## index
index | Re | Mach | Datasource
1 | 50000 | 0 | JavaFoil+Calcfoil stall+Eppler ext transition
2 | 50000 | 0 | XFOIL ncrit=9
3 | 50000 | 0.1 | JavaFoil+Calcfoil stall+Eppler ext transition
4 | 50000 | 0.1 | XFOIL ncrit=9
5 | 50000 | 0.25 | JavaFoil+Calcfoil stall+Eppler ext transition
6 | 50000 | 0.25 | XFOIL ncrit=9
7 | 50000 | 0.5 | JavaFoil+Calcfoil stall+Eppler ext transition
8 | 50000 | 0.5 | XFOIL ncrit=9
9 | 100000 | 0 | JavaFoil+Calcfoil stall+Eppler ext transition
10 | 100000 | 0 | XFOIL ncrit=9
11 | 100000 | 0.1 | JavaFoil+Calcfoil stall+Eppler ext transition
12 | 100000 | 0.1 | XFOIL ncrit=9
13 | 100000 | 0.25 | JavaFoil+Calcfoil stall+Eppler ext transition
14 | 100000 | 0.25 | XFOIL ncrit=9
15 | 100000 | 0.5 | JavaFoil+Calcfoil stall+Eppler ext transition
16 | 100000 | 0.5 | XFOIL ncrit=9
17 | 250000 | 0 | JavaFoil+Calcfoil stall+Eppler ext transition
18 | 250000 | 0 | XFOIL ncrit=9
19 | 250000 | 0.1 | JavaFoil+Calcfoil stall+Eppler ext transition
20 | 250000 | 0.1 | XFOIL ncrit=9
21 | 250000 | 0.25 | JavaFoil+Calcfoil stall+Eppler ext transition
22 | 250000 | 0.25 | XFOIL ncrit=9
23 | 250000 | 0.5 | JavaFoil+Calcfoil stall+Eppler ext transition
24 | 250000 | 0.5 | XFOIL ncrit=9
25 | 500000 | 0 | JavaFoil+Calcfoil stall+Eppler ext transition
26 | 500000 | 0 | XFOIL ncrit=9
27 | 500000 | 0.1 | JavaFoil+Calcfoil stall+Eppler ext transition
28 | 500000 | 0.1 | XFOIL ncrit=9
29 | 500000 | 0.25 | JavaFoil+Calcfoil stall+Eppler ext transition
30 | 500000 | 0.25 | XFOIL ncrit=9
31 | 500000 | 0.5 | JavaFoil+Calcfoil stall+Eppler ext transition
32 | 500000 | 0.5 | XFOIL ncrit=9
33 | 750000 | 0 | JavaFoil+Calcfoil stall+Eppler ext transition
34 | 750000 | 0 | XFOIL ncrit=9
35 | 750000 | 0.1 | JavaFoil+Calcfoil stall+Eppler ext transition
36 | 750000 | 0.1 | XFOIL ncrit=9
37 | 750000 | 0.25 | JavaFoil+Calcfoil stall+Eppler ext transition
38 | 750000 | 0.25 | XFOIL ncrit=9
39 | 750000 | 0.5 | JavaFoil+Calcfoil stall+Eppler ext transition
40 | 750000 | 0.5 | XFOIL ncrit=9
41 | 1000000 | 0 | JavaFoil+Calcfoil stall+Eppler ext transition
42 | 1000000 | 0 | XFOIL ncrit=9
43 | 1000000 | 0.1 | JavaFoil+Calcfoil stall+Eppler ext transition
44 | 1000000 | 0.1 | XFOIL ncrit=9
45 | 1000000 | 0.25 | JavaFoil+Calcfoil stall+Eppler ext transition
46 | 1000000 | 0.25 | XFOIL ncrit=9
47 | 1000000 | 0.5 | JavaFoil+Calcfoil stall+Eppler ext transition
48 | 1000000 | 0.5 | XFOIL ncrit=9
49 | 2000000 | 0 | JavaFoil+Calcfoil stall+Eppler ext transition
50 | 2000000 | 0 | XFOIL ncrit=9
51 | 2000000 | 0.1 | JavaFoil+Calcfoil stall+Eppler ext transition
52 | 2000000 | 0.1 | XFOIL ncrit=9
53 | 2000000 | 0.25 | JavaFoil+Calcfoil stall+Eppler ext transition
54 | 2000000 | 0.25 | XFOIL ncrit=9
55 | 2000000 | 0.5 | JavaFoil+Calcfoil stall+Eppler ext transition
56 | 2000000 | 0.5 | XFOIL ncrit=9
57 | 3000000 | 0 | JavaFoil+Calcfoil stall+Eppler ext transition
58 | 3000000 | 0 | XFOIL ncrit=9
59 | 3000000 | 0.1 | JavaFoil+Calcfoil stall+Eppler ext transition
60 | 3000000 | 0.1 | XFOIL ncrit=9
61 | 3000000 | 0.25 | JavaFoil+Calcfoil stall+Eppler ext transition
62 | 3000000 | 0.25 | XFOIL ncrit=9
63 | 3000000 | 0.5 | JavaFoil+Calcfoil stall+Eppler ext transition
64 | 3000000 | 0.5 | XFOIL ncrit=9
65 | 4000000 | 0 | JavaFoil+Calcfoil stall+Eppler ext transition
66 | 4000000 | 0 | XFOIL ncrit=9
67 | 4000000 | 0.1 | JavaFoil+Calcfoil stall+Eppler ext transition
68 | 4000000 | 0.1 | XFOIL ncrit=9
69 | 4000000 | 0.25 | JavaFoil+Calcfoil stall+Eppler ext transition
70 | 4000000 | 0.25 | XFOIL ncrit=9
71 | 4000000 | 0.5 | JavaFoil+Calcfoil stall+Eppler ext transition
72 | 4000000 | 0.5 | XFOIL ncrit=9
73 | 5000000 | 0 | JavaFoil+Calcfoil stall+Eppler ext transition
74 | 5000000 | 0 | XFOIL ncrit=9
75 | 5000000 | 0.1 | JavaFoil+Calcfoil stall+Eppler ext transition
76 | 5000000 | 0.1 | XFOIL ncrit=9
77 | 5000000 | 0.25 | JavaFoil+Calcfoil stall+Eppler ext transition
78 | 5000000 | 0.25 | XFOIL ncrit=9
79 | 5000000 | 0.5 | JavaFoil+Calcfoil stall+Eppler ext transition
80 | 5000000 | 0.5 | XFOIL ncrit=9
81 | 6000000 | 0 | JavaFoil+Calcfoil stall+Eppler ext transition
82 | 6000000 | 0 | XFOIL ncrit=9
83 | 6000000 | 0.1 | JavaFoil+Calcfoil stall+Eppler ext transition
84 | 6000000 | 0.1 | XFOIL ncrit=9
85 | 6000000 | 0.25 | JavaFoil+Calcfoil stall+Eppler ext transition
86 | 6000000 | 0.25 | XFOIL ncrit=9
87 | 6000000 | 0.5 | JavaFoil+Calcfoil stall+Eppler ext transition
88 | 6000000 | 0.5 | XFOIL ncrit=9
89 | 7000000 | 0 | JavaFoil+Calcfoil stall+Eppler ext transition
90 | 7000000 | 0 | XFOIL ncrit=9
91 | 7000000 | 0.1 | JavaFoil+Calcfoil stall+Eppler ext transition
92 | 7000000 | 0.1 | XFOIL ncrit=9
93 | 7000000 | 0.25 | JavaFoil+Calcfoil stall+Eppler ext transition
94 | 7000000 | 0.25 | XFOIL ncrit=9
95 | 7000000 | 0.5 | JavaFoil+Calcfoil stall+Eppler ext transition
96 | 7000000 | 0.5 | XFOIL ncrit=9
97 | 8000000 | 0 | JavaFoil+Calcfoil stall+Eppler ext transition
98 | 8000000 | 0 | XFOIL ncrit=9
99 | 8000000 | 0.1 | JavaFoil+Calcfoil stall+Eppler ext transition
100 | 8000000 | 0.1 | XFOIL ncrit=9
101 | 8000000 | 0.25 | JavaFoil+Calcfoil stall+Eppler ext transition
102 | 8000000 | 0.25 | XFOIL ncrit=9
103 | 8000000 | 0.5 | JavaFoil+Calcfoil stall+Eppler ext transition
104 | 8000000 | 0.5 | XFOIL ncrit=9
105 | 10000000 | 0 | JavaFoil+Calcfoil stall+Eppler ext transition
106 | 10000000 | 0 | XFOIL ncrit=9
107 | 10000000 | 0.1 | JavaFoil+Calcfoil stall+Eppler ext transition
108 | 10000000 | 0.1 | XFOIL ncrit=9
109 | 10000000 | 0.25 | JavaFoil+Calcfoil stall+Eppler ext transition
110 | 10000000 | 0.25 | XFOIL ncrit=9
111 | 10000000 | 0.5 | JavaFoil+Calcfoil stall+Eppler ext transition
112 | 10000000 | 0.5 | XFOIL ncrit=9
113 | 12000000 | 0 | JavaFoil+Calcfoil stall+Eppler ext transition
114 | 12000000 | 0 | XFOIL ncrit=9
115 | 12000000 | 0.1 | JavaFoil+Calcfoil stall+Eppler ext transition
116 | 12000000 | 0.1 | XFOIL ncrit=9
117 | 12000000 | 0.25 | JavaFoil+Calcfoil stall+Eppler ext transition
118 | 12000000 | 0.25 | XFOIL ncrit=9
119 | 12000000 | 0.5 | JavaFoil+Calcfoil stall+Eppler ext transition
120 | 12000000 | 0.5 | XFOIL ncrit=9
121 | 14000000 | 0 | JavaFoil+Calcfoil stall+Eppler ext transition
122 | 14000000 | 0 | XFOIL ncrit=9
123 | 14000000 | 0.1 | JavaFoil+Calcfoil stall+Eppler ext transition
124 | 14000000 | 0.1 | XFOIL ncrit=9
125 | 14000000 | 0.25 | JavaFoil+Calcfoil stall+Eppler ext transition
126 | 14000000 | 0.25 | XFOIL ncrit=9
127 | 14000000 | 0.5 | JavaFoil+Calcfoil stall+Eppler ext transition
128 | 14000000 | 0.5 | XFOIL ncrit=9
129 | 16000000 | 0 | JavaFoil+Calcfoil stall+Eppler ext transition
130 | 16000000 | 0 | XFOIL ncrit=9
131 | 16000000 | 0.1 | JavaFoil+Calcfoil stall+Eppler ext transition
132 | 16000000 | 0.1 | XFOIL ncrit=9
133 | 16000000 | 0.25 | JavaFoil+Calcfoil stall+Eppler ext transition
134 | 16000000 | 0.25 | XFOIL ncrit=9
135 | 16000000 | 0.5 | JavaFoil+Calcfoil stall+Eppler ext transition
136 | 16000000 | 0.5 | XFOIL ncrit=9
137 | 18000000 | 0 | JavaFoil+Calcfoil stall+Eppler ext transition
138 | 18000000 | 0 | XFOIL ncrit=9
139 | 18000000 | 0.1 | JavaFoil+Calcfoil stall+Eppler ext transition
140 | 18000000 | 0.1 | XFOIL ncrit=9
141 | 18000000 | 0.25 | JavaFoil+Calcfoil stall+Eppler ext transition
142 | 18000000 | 0.25 | XFOIL ncrit=9
143 | 18000000 | 0.5 | JavaFoil+Calcfoil stall+Eppler ext transition
144 | 18000000 | 0.5 | XFOIL ncrit=9
145 | 20000000 | 0 | JavaFoil+Calcfoil stall+Eppler ext transition
146 | 20000000 | 0 | XFOIL ncrit=9
147 | 20000000 | 0.1 | JavaFoil+Calcfoil stall+Eppler ext transition
148 | 20000000 | 0.1 | XFOIL ncrit=9
149 | 20000000 | 0.25 | JavaFoil+Calcfoil stall+Eppler ext transition
150 | 20000000 | 0.25 | XFOIL ncrit=9
151 | 20000000 | 0.5 | JavaFoil+Calcfoil stall+Eppler ext transition
152 | 20000000 | 0.5 | XFOIL ncrit=9

## 1. Re 50k Mach 0.00 (1)
BIGFOIL.COM POLAR EXPORT
NACA64-715 a=0.6
NACA64-715 a=0.6 |  |  |  | Cl Max: | 1.54 | at alpha= | 9.5 | deg
JavaFoil+Calcfoil stall+Eppler ext transition |  |  |  | L/D Max: | 40.074 | at alpha= | 7 | deg
Re: | 50000 |  |  | Cd Min: | 0.01903 | at alpha= | -1 | deg
Mach: | 0 |  |  | Cl=0 at alpha= | -4.8367 | deg
|  |  |  | @ Cl=0.1, Cd= | 0.043532
|  |  |  | @ Cl=0.4, Cd= | 0.019251
|  |  |  | @ Cl=0.6, Cd= | 0.021862
alpha (deg) | Cl | Cd | Cm | Cl/Cd
-19.5 | -0.478 | 0.35921 | -0.023 | -1.33
-19 | -0.491 | 0.31171 | -0.024 | -1.575
-18.5 | -0.504 | 0.28755 | -0.024 | -1.752
-18 | -0.516 | 0.27412 | -0.025 | -1.882
-17.5 | -0.527 | 0.25258 | -0.025 | -2.088
-17 | -0.537 | 0.25085 | -0.023 | -2.143
-16.5 | -0.546 | 0.23201 | -0.023 | -2.355
-16 | -0.554 | 0.20553 | -0.024 | -2.695
-15.5 | -0.559 | 0.1983 | -0.022 | -2.82
-15 | -0.563 | 0.18391 | -0.022 | -3.059
-14.5 | -0.564 | 0.16914 | -0.022 | -3.332
-14 | -0.562 | 0.15309 | -0.024 | -3.671
-13.5 | -0.557 | 0.14215 | -0.024 | -3.922
-13 | -0.55 | 0.13482 | -0.022 | -4.077
-12.5 | -0.539 | 0.12733 | -0.023 | -4.23
-12 | -0.524 | 0.11663 | -0.023 | -4.495
-11.5 | -0.506 | 0.1044 | -0.025 | -4.849
-11 | -0.485 | 0.09795 | -0.026 | -4.949
-10.5 | -0.46 | 0.09049 | -0.026 | -5.081
-10 | -0.431 | 0.08564 | -0.026 | -5.037
-9.5 | -0.402 | 0.07965 | -0.041 | -5.042
-9 | -0.367 | 0.0735 | -0.042 | -4.994
-8.5 | -0.33 | 0.06977 | -0.042 | -4.724
-8 | -0.29 | 0.06523 | -0.043 | -4.443
-7.5 | -0.247 | 0.06477 | -0.04 | -3.815
-7 | -0.203 | 0.06075 | -0.04 | -3.347
-6.5 | -0.158 | 0.05713 | -0.041 | -2.76
-6 | -0.111 | 0.0537 | -0.041 | -2.066
-5.5 | -0.064 | 0.05067 | -0.042 | -1.254
-5 | -0.016 | 0.04842 | -0.043 | -0.321
-4.5 | 0.033 | 0.04599 | -0.043 | 0.716
-4 | 0.082 | 0.04412 | -0.044 | 1.853
-3.5 | 0.131 | 0.04252 | -0.045 | 3.077
-3 | 0.18 | 0.04122 | -0.046 | 4.371
-2.5 | 0.23 | 0.03998 | -0.049 | 5.752
-2 | 0.346 | 0.01912 | -0.096 | 18.113
-1.5 | 0.408 | 0.01927 | -0.097 | 21.187
-1 | 0.469 | 0.01903 | -0.098 | 24.661
-0.5 | 0.53 | 0.01925 | -0.098 | 27.551
0 | 0.557 | 0.02158 | -0.099 | 25.833
0.5 | 0.615 | 0.02196 | -0.099 | 27.985
1 | 0.672 | 0.02237 | -0.1 | 30.029
1.5 | 0.729 | 0.0229 | -0.1 | 31.829
2 | 0.785 | 0.02345 | -0.101 | 33.489
2.5 | 0.842 | 0.02402 | -0.101 | 35.035
3 | 0.898 | 0.02466 | -0.102 | 36.413
3.5 | 0.954 | 0.0254 | -0.102 | 37.545
4 | 1.009 | 0.02621 | -0.103 | 38.492
4.5 | 1.064 | 0.02708 | -0.103 | 39.304
5 | 1.11 | 0.02805 | -0.103 | 39.585
5.5 | 1.161 | 0.02912 | -0.104 | 39.88
6 | 1.211 | 0.03025 | -0.104 | 40.044
6.5 | 1.26 | 0.03152 | -0.104 | 39.98
7 | 1.307 | 0.0326 | -0.105 | 40.074
7.5 | 1.351 | 0.03408 | -0.105 | 39.644
8 | 1.425 | 0.03747 | -0.109 | 38.023
8.5 | 1.466 | 0.03924 | -0.109 | 37.356
9 | 1.504 | 0.04106 | -0.109 | 36.638
9.5 | 1.54 | 0.04285 | -0.11 | 35.93
10 | 1.339 | 0.07515 | -0.051 | 17.823
10.5 | 1.362 | 0.08095 | -0.049 | 16.822
11 | 1.381 | 0.08726 | -0.048 | 15.829
11.5 | 1.397 | 0.09357 | -0.047 | 14.93
12 | 1.408 | 0.10055 | -0.046 | 14.007
12.5 | 1.416 | 0.10852 | -0.045 | 13.049
13 | 1.416 | 0.11653 | -0.043 | 12.15
13.5 | 1.411 | 0.1244 | -0.043 | 11.339
14 | 1.401 | 0.13408 | -0.042 | 10.446
14.5 | 1.386 | 0.14328 | -0.041 | 9.672

## 2. Re 50k Mach 0.00 (2)
BIGFOIL.COM POLAR EXPORT
NACA64-715 a=0.6
NACA64-715 a=0.6 |  |  |  | Cl Max: | 1.3767 | at alpha= | 15 | deg
XFOIL ncrit=9 |  |  |  | L/D Max: | 17.8482 | at alpha= | 13 | deg
Re: | 50000 |  |  | Cd Min: | 0.25653 | at alpha= | 20 | deg
Mach: | 0 |  |  | Cl=0 at alpha= | 1.2601 | deg
|  |  |  | @ Cl=0.1, Cd= | 0.054382
|  |  |  | @ Cl=0.4, Cd= | 0.077377
|  |  |  | @ Cl=0.6, Cd= | 0.10158
alpha (deg) | Cl | Cd | Cm | Cl/Cd
-9 | -0.4164 | 0.13368 | -0.0182 | -3.1149
-8.5 | -0.4334 | 0.13034 | -0.0151 | -3.3251
-8 | -0.454 | 0.1272 | -0.0117 | -3.5692
-7.5 | -0.48 | 0.12425 | -0.0077 | -3.8632
-7 | -0.4522 | 0.11733 | -0.004 | -3.8541
-6.5 | -0.4924 | 0.11547 | 0.0016 | -4.2643
-6 | -0.4958 | 0.11134 | 0.0069 | -4.453
-5.5 | -0.5109 | 0.10789 | 0.0133 | -4.7354
-4.5 | -0.5149 | 0.09914 | 0.0247 | -5.1937
-4 | -0.5243 | 0.07236 | -0.0259 | -7.2457
-3.5 | -0.4199 | 0.05278 | -0.0531 | -7.9557
-3 | -0.372 | 0.04891 | -0.0548 | -7.6058
-2.5 | -0.3247 | 0.04652 | -0.0555 | -6.9798
-2 | -0.2783 | 0.04526 | -0.0556 | -6.1489
-1.5 | -0.2349 | 0.04441 | -0.0551 | -5.2893
-1 | -0.1917 | 0.04428 | -0.0543 | -4.3293
-0.5 | -0.1406 | 0.04424 | -0.0552 | -3.1781
0 | -0.127 | 0.04176 | -0.0438 | -3.0412
0.5 | -0.0793 | 0.04381 | -0.0463 | -1.8101
1 | -0.0334 | 0.04609 | -0.0486 | -0.72467
2 | 0.095 | 0.05406 | -0.0598 | 1.7573
2.5 | 0.1515 | 0.0577 | -0.0638 | 2.6256
3 | 0.2069 | 0.06169 | -0.0674 | 3.3539
3.5 | 0.2597 | 0.06595 | -0.0706 | 3.9378
4 | 0.2924 | 0.06802 | -0.0705 | 4.2987
4.5 | 0.3344 | 0.07141 | -0.072 | 4.6828
5 | 0.3763 | 0.07512 | -0.0735 | 5.0093
5.5 | 0.4184 | 0.07913 | -0.0752 | 5.2875
6.5 | 0.5026 | 0.0883 | -0.0787 | 5.692
7 | 0.5271 | 0.0917 | -0.0784 | 5.7481
7.5 | 0.5525 | 0.09521 | -0.0783 | 5.803
8 | 0.5882 | 0.09995 | -0.0797 | 5.8849
8.5 | 0.6323 | 0.10603 | -0.0821 | 5.9634
9 | 0.6424 | 0.10937 | -0.0811 | 5.8736
9.5 | 0.6855 | 0.11541 | -0.0833 | 5.9397
10 | 0.6985 | 0.11959 | -0.0831 | 5.8408
10.5 | 0.7247 | 0.12491 | -0.0841 | 5.8018
11 | 0.7598 | 0.12999 | -0.0851 | 5.8451
11.5 | 0.8795 | 0.12279 | -0.08 | 7.1626
12 | 0.9475 | 0.12094 | -0.0774 | 7.8345
12.5 | 1.0032 | 0.11763 | -0.0733 | 8.5284
13 | 1.2533 | 0.07022 | -0.0511 | 17.8482
13.5 | 1.2672 | 0.07348 | -0.046 | 17.2455
14 | 1.3211 | 0.07603 | -0.043 | 17.376
14.5 | 1.3691 | 0.08081 | -0.0415 | 16.9422
15 | 1.3767 | 0.08879 | -0.0404 | 15.5051
15.5 | 1.3487 | 0.09898 | -0.0404 | 13.626
16 | 1.2867 | 0.11356 | -0.0436 | 11.3306
16.5 | 1.2064 | 0.13414 | -0.0527 | 8.9936
18 | 0.9869 | 0.22935 | -0.1148 | 4.303
18.5 | 1.01 | 0.23826 | -0.1171 | 4.2391
19 | 1.0315 | 0.24643 | -0.1196 | 4.1858
19.5 | 1.032 | 0.25019 | -0.1251 | 4.1249
20 | 1.0441 | 0.25653 | -0.1291 | 4.0701

## 3. Re 50k Mach 0.10 (1)
BIGFOIL.COM POLAR EXPORT
NACA64-715 a=0.6
NACA64-715 a=0.6 |  |  |  | Cl Max: | 1.509 | at alpha= | 9 | deg
JavaFoil+Calcfoil stall+Eppler ext transition |  |  |  | L/D Max: | 39.963 | at alpha= | 7 | deg
Re: | 50000 |  |  | Cd Min: | 0.01893 | at alpha= | -1.5 | deg
Mach: | 0.1 |  |  | Cl=0 at alpha= | -4.8367 | deg
|  |  |  | @ Cl=0.1, Cd= | 0.043554
|  |  |  | @ Cl=0.4, Cd= | 0.018959
|  |  |  | @ Cl=0.6, Cd= | 0.021929
alpha (deg) | Cl | Cd | Cm | Cl/Cd
-19 | -0.445 | 0.3331 | -0.025 | -1.336
-18.5 | -0.461 | 0.30942 | -0.025 | -1.488
-18 | -0.475 | 0.28508 | -0.025 | -1.668
-17.5 | -0.49 | 0.2919 | -0.024 | -1.677
-17 | -0.503 | 0.27031 | -0.023 | -1.86
-16.5 | -0.515 | 0.24895 | -0.023 | -2.068
-16 | -0.525 | 0.21037 | -0.024 | -2.497
-15.5 | -0.534 | 0.21074 | -0.023 | -2.534
-15 | -0.54 | 0.19565 | -0.022 | -2.762
-14.5 | -0.544 | 0.16914 | -0.024 | -3.219
-14 | -0.546 | 0.15535 | -0.024 | -3.513
-13.5 | -0.544 | 0.14717 | -0.024 | -3.695
-13 | -0.539 | 0.13877 | -0.022 | -3.881
-12.5 | -0.53 | 0.12783 | -0.023 | -4.145
-12 | -0.517 | 0.11963 | -0.024 | -4.325
-11.5 | -0.501 | 0.10618 | -0.025 | -4.722
-11 | -0.481 | 0.09936 | -0.026 | -4.844
-10.5 | -0.458 | 0.09179 | -0.026 | -4.985
-10 | -0.43 | 0.08678 | -0.026 | -4.957
-9.5 | -0.401 | 0.07974 | -0.041 | -5.031
-9 | -0.367 | 0.07401 | -0.042 | -4.961
-8.5 | -0.33 | 0.07011 | -0.043 | -4.708
-8 | -0.29 | 0.06553 | -0.043 | -4.432
-7.5 | -0.248 | 0.06492 | -0.04 | -3.818
-7 | -0.204 | 0.06061 | -0.04 | -3.366
-6.5 | -0.158 | 0.05683 | -0.041 | -2.785
-6 | -0.111 | 0.05404 | -0.042 | -2.062
-5.5 | -0.064 | 0.05092 | -0.043 | -1.253
-5 | -0.016 | 0.04862 | -0.043 | -0.321
-4.5 | 0.033 | 0.04614 | -0.043 | 0.717
-4 | 0.082 | 0.04409 | -0.044 | 1.862
-3.5 | 0.131 | 0.04263 | -0.045 | 3.084
-3 | 0.181 | 0.04138 | -0.046 | 4.375
-2.5 | 0.231 | 0.04008 | -0.049 | 5.766
-2 | 0.348 | 0.01911 | -0.097 | 18.211
-1.5 | 0.41 | 0.01893 | -0.097 | 21.68
-1 | 0.472 | 0.01909 | -0.098 | 24.711
-0.5 | 0.533 | 0.01933 | -0.099 | 27.573
0 | 0.56 | 0.02166 | -0.099 | 25.861
0.5 | 0.618 | 0.02205 | -0.1 | 28.006
1 | 0.675 | 0.02253 | -0.1 | 29.956
1.5 | 0.732 | 0.02299 | -0.101 | 31.848
2 | 0.789 | 0.02353 | -0.101 | 33.536
2.5 | 0.846 | 0.02414 | -0.102 | 35.026
3 | 0.902 | 0.02482 | -0.102 | 36.336
3.5 | 0.958 | 0.02554 | -0.103 | 37.505
4 | 1.014 | 0.02637 | -0.103 | 38.452
4.5 | 1.069 | 0.02725 | -0.103 | 39.233
5 | 1.115 | 0.02824 | -0.104 | 39.493
5.5 | 1.167 | 0.02932 | -0.104 | 39.793
6 | 1.217 | 0.03049 | -0.105 | 39.91
6.5 | 1.266 | 0.03175 | -0.105 | 39.866
7 | 1.312 | 0.03283 | -0.105 | 39.963
7.5 | 1.356 | 0.03442 | -0.105 | 39.41
8 | 1.43 | 0.03785 | -0.109 | 37.784
8.5 | 1.471 | 0.03971 | -0.109 | 37.051
9 | 1.509 | 0.04155 | -0.11 | 36.328
9.5 | 1.318 | 0.07037 | -0.054 | 18.723
10 | 1.343 | 0.07588 | -0.051 | 17.695
10.5 | 1.364 | 0.08113 | -0.049 | 16.816
11 | 1.383 | 0.08774 | -0.048 | 15.756
11.5 | 1.397 | 0.09413 | -0.047 | 14.838
12 | 1.407 | 0.10138 | -0.046 | 13.875
12.5 | 1.412 | 0.10957 | -0.044 | 12.889
13 | 1.41 | 0.11943 | -0.044 | 11.802
13.5 | 1.401 | 0.12494 | -0.042 | 11.213
14 | 1.388 | 0.13473 | -0.042 | 10.299

## 4. Re 50k Mach 0.10 (2)
BIGFOIL.COM POLAR EXPORT
NACA64-715 a=0.6
NACA64-715 a=0.6 |  |  |  | Cl Max: | 1.3652 | at alpha= | 15 | deg
XFOIL ncrit=9 |  |  |  | L/D Max: | 16.983 | at alpha= | 14 | deg
Re: | 50000 |  |  | Cd Min: | 0.25767 | at alpha= | 20 | deg
Mach: | 0.1 |  |  | Cl=0 at alpha= | 1.2422 | deg
|  |  |  | @ Cl=0.1, Cd= | 0.054729
|  |  |  | @ Cl=0.4, Cd= | 0.077642
|  |  |  | @ Cl=0.6, Cd= | 0.1018
alpha (deg) | Cl | Cd | Cm | Cl/Cd
-10 | -0.4164 | 0.14482 | -0.0247 | -2.8753
-9.5 | -0.4133 | 0.13921 | -0.0214 | -2.9689
-9 | -0.4176 | 0.13459 | -0.0184 | -3.1028
-8.5 | -0.4349 | 0.13127 | -0.0152 | -3.313
-8 | -0.4559 | 0.12816 | -0.0118 | -3.5573
-7.5 | -0.4506 | 0.12234 | -0.0082 | -3.6832
-7 | -0.4499 | 0.11796 | -0.0041 | -3.814
-6.5 | -0.4944 | 0.11637 | 0.0015 | -4.2485
-6 | -0.498 | 0.11221 | 0.0069 | -4.4381
-5.5 | -0.5136 | 0.10877 | 0.0133 | -4.7219
-5 | -0.5288 | 0.10499 | 0.0196 | -5.0367
-4.5 | -0.5099 | 0.09957 | 0.0242 | -5.121
-4 | -0.4802 | 0.06066 | -0.0472 | -7.9163
-3.5 | -0.425 | 0.05351 | -0.0529 | -7.9424
-3 | -0.3769 | 0.04947 | -0.0548 | -7.6188
-2.5 | -0.3289 | 0.04693 | -0.0556 | -7.0083
-2 | -0.2819 | 0.04566 | -0.0558 | -6.1739
-1.5 | -0.2381 | 0.04468 | -0.0553 | -5.329
-1 | -0.1947 | 0.0445 | -0.0546 | -4.3753
-0.5 | -0.1445 | 0.04454 | -0.0552 | -3.2443
0 | -0.1219 | 0.04267 | -0.045 | -2.8568
0.5 | -0.0817 | 0.04393 | -0.0463 | -1.8598
1 | -0.0341 | 0.0463 | -0.0489 | -0.7365
1.5 | 0.0363 | 0.05073 | -0.0556 | 0.71555
2.5 | 0.1521 | 0.058 | -0.0642 | 2.6224
3.5 | 0.2535 | 0.0655 | -0.0698 | 3.8702
4 | 0.2919 | 0.06818 | -0.0706 | 4.2813
4.5 | 0.3351 | 0.07171 | -0.0723 | 4.673
5 | 0.3778 | 0.07551 | -0.0739 | 5.0033
5.5 | 0.4207 | 0.07963 | -0.0757 | 5.2832
7 | 0.5225 | 0.09153 | -0.0779 | 5.7085
7.5 | 0.5538 | 0.0956 | -0.0786 | 5.7929
8 | 0.5918 | 0.1006 | -0.0802 | 5.8827
8.5 | 0.6333 | 0.10667 | -0.0824 | 5.937
9 | 0.6438 | 0.10979 | -0.0813 | 5.8639
10 | 0.703 | 0.12023 | -0.0836 | 5.8471
10.5 | 0.7272 | 0.12536 | -0.0844 | 5.8009
11 | 0.7742 | 0.13115 | -0.0859 | 5.9032
11.5 | 0.8684 | 0.12414 | -0.0802 | 6.9953
12 | 0.9257 | 0.12388 | -0.0781 | 7.4726
12.5 | 0.9836 | 0.12133 | -0.0744 | 8.1068
13.5 | 1.2648 | 0.07504 | -0.0456 | 16.855
14 | 1.3189 | 0.07766 | -0.0426 | 16.983
14.5 | 1.3581 | 0.08305 | -0.041 | 16.3528
15 | 1.3652 | 0.09121 | -0.0402 | 14.9677
15.5 | 1.3245 | 0.1027 | -0.041 | 12.8968
16 | 1.2627 | 0.11816 | -0.0455 | 10.6864
16.5 | 1.1955 | 0.13791 | -0.0545 | 8.6687
17 | 1.0185 | 0.1967 | -0.0928 | 5.1779
18 | 0.9896 | 0.23031 | -0.1156 | 4.2968
18.5 | 1.0129 | 0.23928 | -0.118 | 4.2331
19 | 1.0338 | 0.24734 | -0.1206 | 4.1797
19.5 | 1.035 | 0.25123 | -0.1261 | 4.1197
20 | 1.0475 | 0.25767 | -0.1301 | 4.0653

## 5. Re 50k Mach 0.25 (1)
BIGFOIL.COM POLAR EXPORT
NACA64-715 a=0.6
NACA64-715 a=0.6 |  |  |  | Cl Max: | 1.534 | at alpha= | 9 | deg
JavaFoil+Calcfoil stall+Eppler ext transition |  |  |  | L/D Max: | 39.294 | at alpha= | 6 | deg
Re: | 50000 |  |  | Cd Min: | 0.01945 | at alpha= | -2 | deg
Mach: | 0.25 |  |  | Cl=0 at alpha= | -4.84 | deg
|  |  |  | @ Cl=0.1, Cd= | 0.044283
|  |  |  | @ Cl=0.4, Cd= | 0.019607
|  |  |  | @ Cl=0.6, Cd= | 0.022332
alpha (deg) | Cl | Cd | Cm | Cl/Cd
-17 | -0.127 | 0.33135 | -0.034 | -0.384
-16.5 | -0.203 | 0.30897 | -0.035 | -0.656
-16 | -0.254 | 0.46794 | -0.027 | -0.542
-15.5 | -0.297 | 0.39149 | -0.025 | -0.76
-15 | -0.336 | 0.3184 | -0.025 | -1.055
-14.5 | -0.37 | 0.24968 | -0.026 | -1.481
-14 | -0.398 | 0.23307 | -0.024 | -1.71
-13.5 | -0.422 | 0.20823 | -0.024 | -2.027
-13 | -0.44 | 0.18049 | -0.023 | -2.438
-12.5 | -0.452 | 0.16156 | -0.023 | -2.797
-12 | -0.458 | 0.14078 | -0.022 | -3.25
-11.5 | -0.457 | 0.12879 | -0.022 | -3.548
-11 | -0.45 | 0.11594 | -0.023 | -3.881
-10.5 | -0.437 | 0.10393 | -0.024 | -4.201
-10 | -0.418 | 0.09161 | -0.026 | -4.559
-9.5 | -0.393 | 0.08409 | -0.027 | -4.674
-9 | -0.365 | 0.07921 | -0.042 | -4.609
-8.5 | -0.331 | 0.07257 | -0.043 | -4.563
-8 | -0.293 | 0.06815 | -0.044 | -4.304
-7.5 | -0.252 | 0.06393 | -0.045 | -3.945
-7 | -0.208 | 0.06288 | -0.041 | -3.306
-6.5 | -0.162 | 0.059 | -0.042 | -2.74
-6 | -0.114 | 0.05503 | -0.042 | -2.07
-5.5 | -0.065 | 0.05179 | -0.043 | -1.262
-5 | -0.016 | 0.04923 | -0.044 | -0.325
-4.5 | 0.034 | 0.04672 | -0.044 | 0.726
-4 | 0.084 | 0.04481 | -0.045 | 1.88
-3.5 | 0.135 | 0.04313 | -0.046 | 3.129
-3 | 0.186 | 0.0418 | -0.047 | 4.448
-2.5 | 0.237 | 0.04062 | -0.049 | 5.84
-2 | 0.358 | 0.01945 | -0.099 | 18.382
-1.5 | 0.422 | 0.01969 | -0.1 | 21.417
-1 | 0.485 | 0.01952 | -0.101 | 24.836
-0.5 | 0.548 | 0.01977 | -0.101 | 27.704
0 | 0.575 | 0.02215 | -0.102 | 25.96
0.5 | 0.634 | 0.02258 | -0.102 | 28.082
1 | 0.693 | 0.02304 | -0.103 | 30.074
1.5 | 0.752 | 0.02355 | -0.104 | 31.921
2 | 0.81 | 0.02415 | -0.104 | 33.539
2.5 | 0.868 | 0.0248 | -0.105 | 35.004
3 | 0.926 | 0.02556 | -0.105 | 36.212
3.5 | 0.983 | 0.02638 | -0.105 | 37.274
4 | 1.04 | 0.02728 | -0.106 | 38.147
4.5 | 1.097 | 0.02822 | -0.106 | 38.875
5 | 1.144 | 0.02927 | -0.107 | 39.065
5.5 | 1.196 | 0.03046 | -0.107 | 39.267
6 | 1.247 | 0.03173 | -0.107 | 39.294
6.5 | 1.296 | 0.03316 | -0.108 | 39.086
7 | 1.342 | 0.03462 | -0.108 | 38.773
7.5 | 1.417 | 0.03812 | -0.111 | 37.176
8 | 1.459 | 0.03993 | -0.112 | 36.551
8.5 | 1.498 | 0.04198 | -0.112 | 35.693
9 | 1.534 | 0.04409 | -0.112 | 34.79
9.5 | 1.337 | 0.07278 | -0.053 | 18.365
10 | 1.357 | 0.07838 | -0.05 | 17.314
10.5 | 1.372 | 0.0851 | -0.049 | 16.128
11 | 1.382 | 0.09162 | -0.048 | 15.084
11.5 | 1.385 | 0.10059 | -0.047 | 13.773
12 | 1.382 | 0.10698 | -0.045 | 12.92
12.5 | 1.372 | 0.11705 | -0.044 | 11.72
13 | 1.349 | 0.12908 | -0.043 | 10.448
13.5 | 1.315 | 0.13824 | -0.041 | 9.515
14 | 1.274 | 0.15311 | -0.041 | 8.321

## 6. Re 50k Mach 0.25 (2)
BIGFOIL.COM POLAR EXPORT
NACA64-715 a=0.6
NACA64-715 a=0.6 |  |  |  | Cl Max: | 1.3002 | at alpha= | 14.5 | deg
XFOIL ncrit=9 |  |  |  | L/D Max: | 16.0756 | at alpha= | 13 | deg
Re: | 50000 |  |  | Cd Min: | 0.25715 | at alpha= | 19.5 | deg
Mach: | 0.25 |  |  | Cl=0 at alpha= | 1.2524 | deg
|  |  |  | @ Cl=0.1, Cd= | 0.05599
|  |  |  | @ Cl=0.4, Cd= | 0.079339
|  |  |  | @ Cl=0.6, Cd= | 0.10401
alpha (deg) | Cl | Cd | Cm | Cl/Cd
-9 | -0.4254 | 0.13965 | -0.019 | -3.0462
-8.5 | -0.4429 | 0.1363 | -0.0159 | -3.2494
-8 | -0.4185 | 0.12871 | -0.0122 | -3.2515
-7.5 | -0.4265 | 0.12477 | -0.0087 | -3.4183
-7 | -0.4535 | 0.1223 | -0.0046 | -3.7081
-6.5 | -0.4485 | 0.11737 | -0.0004 | -3.8212
-6 | -0.4567 | 0.11345 | 0.0043 | -4.0256
-5.5 | -0.4682 | 0.10972 | 0.0096 | -4.2672
-5 | -0.4771 | 0.10584 | 0.0152 | -4.5077
-4.5 | -0.4866 | 0.10192 | 0.0212 | -4.7743
-4 | -0.503 | 0.066 | -0.0458 | -7.6212
-3.5 | -0.4524 | 0.05781 | -0.0515 | -7.8256
-3 | -0.4044 | 0.05285 | -0.0541 | -7.6518
-2.5 | -0.3533 | 0.04934 | -0.056 | -7.1605
-2 | -0.3033 | 0.0475 | -0.0568 | -6.3853
-1.5 | -0.2563 | 0.04623 | -0.0567 | -5.544
-1 | -0.2109 | 0.04581 | -0.0561 | -4.6038
-0.5 | -0.1626 | 0.04592 | -0.0558 | -3.5409
0 | -0.1148 | 0.04527 | -0.0527 | -2.5359
0.5 | -0.0957 | 0.04457 | -0.0461 | -2.1472
1.5 | 0.0315 | 0.05176 | -0.0568 | 0.60858
2 | 0.0942 | 0.05558 | -0.0618 | 1.6949
2.5 | 0.1561 | 0.05996 | -0.0665 | 2.6034
3.5 | 0.2472 | 0.06602 | -0.0701 | 3.7443
4 | 0.2956 | 0.06981 | -0.0724 | 4.2344
4.5 | 0.3431 | 0.07387 | -0.0746 | 4.6446
5 | 0.3894 | 0.07825 | -0.0767 | 4.9764
5.5 | 0.4291 | 0.08233 | -0.0779 | 5.212
6 | 0.4545 | 0.08501 | -0.0772 | 5.3464
6.5 | 0.4895 | 0.08895 | -0.078 | 5.5031
7 | 0.528 | 0.09351 | -0.0794 | 5.6465
7.5 | 0.5707 | 0.09893 | -0.0814 | 5.7687
8 | 0.5947 | 0.10316 | -0.0815 | 5.7648
8.5 | 0.6206 | 0.10733 | -0.0818 | 5.7822
9 | 0.6698 | 0.11426 | -0.0847 | 5.8621
9.5 | 0.6783 | 0.11756 | -0.0838 | 5.7698
10 | 0.7063 | 0.12312 | -0.0849 | 5.7367
10.5 | 0.7347 | 0.12842 | -0.0859 | 5.7211
11 | 0.7757 | 0.13328 | -0.0866 | 5.8201
11.5 | 0.8712 | 0.12719 | -0.0809 | 6.8496
12 | 0.9202 | 0.12822 | -0.079 | 7.1767
12.5 | 0.9675 | 0.12793 | -0.076 | 7.5627
13 | 1.2457 | 0.07749 | -0.047 | 16.0756
13.5 | 1.263 | 0.08252 | -0.0439 | 15.3054
14 | 1.2945 | 0.08764 | -0.0416 | 14.7707
14.5 | 1.3002 | 0.09581 | -0.041 | 13.5706
15 | 1.2523 | 0.10985 | -0.0445 | 11.4001
15.5 | 1.1857 | 0.12894 | -0.0529 | 9.1957
16.5 | 1.0232 | 0.19205 | -0.0918 | 5.3278
17 | 1.0255 | 0.20477 | -0.0982 | 5.0081
18 | 1.0054 | 0.23566 | -0.1203 | 4.2663
18.5 | 1.0304 | 0.24522 | -0.1227 | 4.2019
19 | 1.0471 | 0.25223 | -0.1262 | 4.1514
19.5 | 1.0526 | 0.25715 | -0.1316 | 4.0933

## 7. Re 50k Mach 0.50 (1)
BIGFOIL.COM POLAR EXPORT
NACA64-715 a=0.6
NACA64-715 a=0.6 |  |  |  | Cl Max: | 1.528 | at alpha= | 7.5 | deg
JavaFoil+Calcfoil stall+Eppler ext transition |  |  |  | L/D Max: | 36.878 | at alpha= | 4.5 | deg
Re: | 50000 |  |  | Cd Min: | 0.02138 | at alpha= | -1.5 | deg
Mach: | 0.5 |  |  | Cl=0 at alpha= | -4.8364 | deg
|  |  |  | @ Cl=0.1, Cd= | 0.047464
|  |  |  | @ Cl=0.4, Cd= | 0.031086
|  |  |  | @ Cl=0.6, Cd= | 0.024946
alpha (deg) | Cl | Cd | Cm | Cl/Cd
-20 | -0.86 | 0.43199 | -0.054 | -1.991
-19.5 | -0.832 | 0.42001 | -0.054 | -1.982
-19 | -0.802 | 0.40308 | -0.052 | -1.99
-18.5 | -0.774 | 0.38622 | -0.052 | -2.004
-18 | -0.746 | 0.3858 | -0.052 | -1.933
-17.5 | -0.718 | 0.37081 | -0.052 | -1.936
-17 | -0.69 | 0.36846 | -0.051 | -1.872
-16.5 | -0.662 | 0.36323 | -0.051 | -1.821
-16 | -0.632 | 0.3546 | -0.048 | -1.781
-15.5 | -0.603 | 0.32092 | -0.048 | -1.88
-15 | -0.575 | 0.31619 | -0.048 | -1.819
-14.5 | -0.547 | 0.31088 | -0.048 | -1.76
-14 | -0.519 | 0.30657 | -0.049 | -1.692
-13.5 | -0.491 | 0.30195 | -0.049 | -1.625
-13 | -0.462 | 0.32042 | -0.049 | -1.443
-12.5 | -0.433 | 0.29631 | -0.045 | -1.461
-12 | -0.405 | 0.26557 | -0.045 | -1.524
-11.5 | -0.376 | 0.28374 | -0.045 | -1.326
-11 | -0.348 | 0.25777 | -0.046 | -1.351
-10.5 | -0.32 | 0.25067 | -0.046 | -1.276
-10 | -0.292 | 0.24734 | -0.046 | -1.179
-9.5 | -0.263 | 0.21174 | -0.041 | -1.241
-9 | -0.235 | 0.20359 | -0.041 | -1.152
-8.5 | -0.206 | 0.16579 | -0.028 | -1.242
-8 | -0.178 | 0.16659 | -0.027 | -1.067
-7.5 | -0.222 | 0.09007 | -0.027 | -2.462
-7 | -0.209 | 0.07051 | -0.031 | -2.97
-6.5 | -0.17 | 0.06371 | -0.049 | -2.676
-6 | -0.122 | 0.06305 | -0.044 | -1.939
-5.5 | -0.071 | 0.05778 | -0.046 | -1.23
-5 | -0.018 | 0.05328 | -0.048 | -0.329
-4.5 | 0.037 | 0.05012 | -0.049 | 0.747
-4 | 0.093 | 0.04775 | -0.05 | 1.957
-3.5 | 0.15 | 0.04542 | -0.051 | 3.304
-3 | 0.207 | 0.04395 | -0.052 | 4.712
-2.5 | 0.264 | 0.04275 | -0.053 | 6.184
-2 | 0.322 | 0.0416 | -0.057 | 7.746
-1.5 | 0.472 | 0.02138 | -0.112 | 22.054
-1 | 0.496 | 0.02554 | -0.1 | 19.41
-0.5 | 0.563 | 0.02533 | -0.102 | 22.23
0 | 0.641 | 0.02452 | -0.113 | 26.131
0.5 | 0.706 | 0.02505 | -0.114 | 28.197
1 | 0.772 | 0.02569 | -0.114 | 30.032
1.5 | 0.837 | 0.02642 | -0.115 | 31.671
2 | 0.901 | 0.02729 | -0.116 | 33.029
2.5 | 0.966 | 0.02819 | -0.116 | 34.263
3 | 1.03 | 0.02926 | -0.116 | 35.202
3.5 | 1.093 | 0.03038 | -0.117 | 35.989
4 | 1.156 | 0.03164 | -0.117 | 36.543
4.5 | 1.219 | 0.03307 | -0.118 | 36.878
5 | 1.265 | 0.03458 | -0.118 | 36.596
5.5 | 1.32 | 0.03634 | -0.118 | 36.321
6 | 1.372 | 0.03819 | -0.119 | 35.93
6.5 | 1.419 | 0.04045 | -0.119 | 35.081
7 | 1.494 | 0.04607 | -0.123 | 32.429
7.5 | 1.528 | 0.04911 | -0.123 | 31.107
8 | 1.329 | 0.06606 | -0.059 | 20.113
8.5 | 1.332 | 0.07358 | -0.054 | 18.099
9 | 1.31 | 0.08359 | -0.051 | 15.673
9.5 | 1.233 | 0.10342 | -0.045 | 11.925
10 | 0.811 | 0.20251 | -0.042 | 4.005
10.5 | 0.837 | 0.21625 | -0.044 | 3.872
11 | 0.864 | 0.23035 | -0.052 | 3.753
11.5 | 0.89 | 0.25336 | -0.052 | 3.515
12 | 0.918 | 0.28786 | -0.059 | 3.188
12.5 | 0.944 | 0.2857 | -0.06 | 3.303

## 8. Re 50k Mach 0.50 (2)
BIGFOIL.COM POLAR EXPORT
NACA64-715 a=0.6
NACA64-715 a=0.6 |  |  |  | Cl Max: | 1.1777 | at alpha= | 20 | deg
XFOIL ncrit=9 |  |  |  | L/D Max: | 6.4813 | at alpha= | 13.5 | deg
Re: | 50000 |  |  | Cd Min: | 0.30017 | at alpha= | 20 | deg
Mach: | 0.5 |  |  | Cl=0 at alpha= | 1.4434 | deg
|  |  |  | @ Cl=0.1, Cd= | 0.062009
|  |  |  | @ Cl=0.4, Cd= | 0.085646
|  |  |  | @ Cl=0.6, Cd= | 0.1104
alpha (deg) | Cl | Cd | Cm | Cl/Cd
-8.5 | -0.3529 | 0.14327 | -0.025 | -2.4632
-8 | -0.3589 | 0.14 | -0.0258 | -2.5636
-7.5 | -0.3411 | 0.13356 | -0.0248 | -2.5539
-6.5 | -0.3489 | 0.12613 | -0.0198 | -2.7662
-6 | -0.3691 | 0.12281 | -0.013 | -3.0055
-5 | -0.4522 | 0.11842 | 0.0102 | -3.8186
-4.5 | -0.4424 | 0.11267 | 0.0136 | -3.9265
-3.5 | -0.5527 | 0.08545 | -0.0229 | -6.4681
-3 | -0.5226 | 0.07427 | -0.035 | -7.0365
-2.5 | -0.4667 | 0.06411 | -0.0488 | -7.2797
-2 | -0.4103 | 0.05826 | -0.0543 | -7.0426
-1.5 | -0.3469 | 0.05453 | -0.0591 | -6.3616
-1 | -0.2895 | 0.05235 | -0.0605 | -5.5301
-0.5 | -0.2324 | 0.05157 | -0.0611 | -4.5065
0 | -0.1781 | 0.05149 | -0.0607 | -3.4589
0.5 | -0.1023 | 0.05277 | -0.0646 | -1.9386
1 | -0.0666 | 0.05265 | -0.0547 | -1.265
1.5 | 0.0085 | 0.05641 | -0.0612 | 0.15068
2.5 | 0.1363 | 0.06423 | -0.0701 | 2.1221
3 | 0.1908 | 0.06778 | -0.0728 | 2.815
3.5 | 0.2463 | 0.07193 | -0.0756 | 3.4242
4 | 0.3017 | 0.0766 | -0.0785 | 3.9386
4.5 | 0.3501 | 0.08102 | -0.0804 | 4.3212
5 | 0.3823 | 0.08388 | -0.0801 | 4.5577
5.5 | 0.4226 | 0.0879 | -0.0811 | 4.8077
6 | 0.4663 | 0.09262 | -0.0826 | 5.0345
7 | 0.5452 | 0.10272 | -0.0853 | 5.3076
7.5 | 0.573 | 0.10675 | -0.0854 | 5.3677
8 | 0.6217 | 0.11334 | -0.088 | 5.4853
8.5 | 0.6393 | 0.11733 | -0.0876 | 5.4487
9 | 0.6861 | 0.12424 | -0.09 | 5.5224
9.5 | 0.7212 | 0.12987 | -0.0911 | 5.5532
10 | 0.7444 | 0.13458 | -0.0915 | 5.5313
10.5 | 0.8208 | 0.13323 | -0.0876 | 6.1608
11 | 0.8676 | 0.13678 | -0.0869 | 6.343
11.5 | 0.8903 | 0.14139 | -0.0869 | 6.2968
12 | 0.9247 | 0.14566 | -0.0864 | 6.3483
12.5 | 0.9607 | 0.14963 | -0.0854 | 6.4205
13 | 0.9901 | 0.15359 | -0.0843 | 6.4464
13.5 | 1.0208 | 0.1575 | -0.083 | 6.4813
14 | 1.0158 | 0.16884 | -0.0884 | 6.0163
14.5 | 1.0357 | 0.17678 | -0.0905 | 5.8587
15 | 1.0313 | 0.18983 | -0.0981 | 5.4328
15.5 | 1.0408 | 0.20071 | -0.1036 | 5.1856
16 | 1.0473 | 0.21243 | -0.1104 | 4.9301
16.5 | 1.0577 | 0.22363 | -0.1169 | 4.7297
17 | 1.0506 | 0.24327 | -0.1314 | 4.3187
17.5 | 1.0781 | 0.25459 | -0.1353 | 4.2347
18 | 1.0937 | 0.26376 | -0.141 | 4.1466
18.5 | 1.1166 | 0.27309 | -0.1451 | 4.0888
19 | 1.1289 | 0.27974 | -0.1513 | 4.0355
19.5 | 1.158 | 0.29235 | -0.1548 | 3.961
20 | 1.1777 | 0.30017 | -0.1597 | 3.9234

## 9. Re 100k Mach 0.00 (1)
BIGFOIL.COM POLAR EXPORT
NACA64-715 a=0.6
NACA64-715 a=0.6 |  |  |  | Cl Max: | 1.601 | at alpha= | 10.5 | deg
JavaFoil+Calcfoil stall+Eppler ext transition |  |  |  | L/D Max: | 55.456 | at alpha= | 7 | deg
Re: | 100000 |  |  | Cd Min: | 0.01432 | at alpha= | -1 | deg
Mach: | 0 |  |  | Cl=0 at alpha= | -4.8367 | deg
|  |  |  | @ Cl=0.1, Cd= | 0.039272
|  |  |  | @ Cl=0.4, Cd= | 0.015184
|  |  |  | @ Cl=0.6, Cd= | 0.016167
alpha (deg) | Cl | Cd | Cm | Cl/Cd
-19.5 | -0.478 | 0.29637 | -0.024 | -1.612
-19 | -0.491 | 0.25849 | -0.025 | -1.899
-18.5 | -0.504 | 0.24215 | -0.025 | -2.081
-18 | -0.516 | 0.22805 | -0.025 | -2.263
-17.5 | -0.527 | 0.21348 | -0.025 | -2.47
-17 | -0.538 | 0.20773 | -0.024 | -2.588
-16.5 | -0.546 | 0.19496 | -0.024 | -2.803
-16 | -0.554 | 0.17388 | -0.025 | -3.185
-15.5 | -0.559 | 0.17128 | -0.023 | -3.265
-15 | -0.563 | 0.15687 | -0.023 | -3.587
-14.5 | -0.564 | 0.14621 | -0.023 | -3.855
-14 | -0.562 | 0.13007 | -0.025 | -4.321
-13.5 | -0.557 | 0.12207 | -0.025 | -4.567
-13 | -0.55 | 0.11724 | -0.024 | -4.689
-12.5 | -0.539 | 0.10979 | -0.025 | -4.907
-12 | -0.524 | 0.10124 | -0.025 | -5.178
-11.5 | -0.506 | 0.09368 | -0.027 | -5.404
-11 | -0.485 | 0.08704 | -0.028 | -5.57
-10.5 | -0.462 | 0.08213 | -0.042 | -5.625
-10 | -0.431 | 0.07753 | -0.028 | -5.564
-9.5 | -0.402 | 0.07197 | -0.044 | -5.586
-9 | -0.367 | 0.06671 | -0.044 | -5.508
-8.5 | -0.33 | 0.06367 | -0.045 | -5.181
-8 | -0.29 | 0.05952 | -0.046 | -4.875
-7.5 | -0.247 | 0.05786 | -0.041 | -4.272
-7 | -0.203 | 0.05417 | -0.041 | -3.754
-6.5 | -0.158 | 0.05107 | -0.042 | -3.088
-6 | -0.111 | 0.04845 | -0.043 | -2.291
-5.5 | -0.064 | 0.04572 | -0.044 | -1.39
-5 | -0.016 | 0.04371 | -0.044 | -0.356
-4.5 | 0.033 | 0.04161 | -0.045 | 0.791
-4 | 0.082 | 0.03979 | -0.046 | 2.055
-3.5 | 0.131 | 0.03838 | -0.046 | 3.411
-3 | 0.181 | 0.03688 | -0.05 | 4.897
-2.5 | 0.285 | 0.01501 | -0.097 | 18.978
-2 | 0.346 | 0.01514 | -0.098 | 22.866
-1.5 | 0.408 | 0.01519 | -0.099 | 26.88
-1 | 0.469 | 0.01432 | -0.099 | 32.785
-0.5 | 0.53 | 0.01453 | -0.1 | 36.493
0 | 0.565 | 0.01598 | -0.101 | 35.372
0.5 | 0.623 | 0.01629 | -0.101 | 38.251
1 | 0.681 | 0.01663 | -0.102 | 40.949
1.5 | 0.739 | 0.01696 | -0.102 | 43.562
2 | 0.796 | 0.01739 | -0.103 | 45.778
2.5 | 0.853 | 0.01785 | -0.103 | 47.788
3 | 0.91 | 0.01829 | -0.104 | 49.751
3.5 | 0.966 | 0.01884 | -0.104 | 51.289
4 | 1.023 | 0.01946 | -0.104 | 52.548
4.5 | 1.078 | 0.02007 | -0.105 | 53.738
5 | 1.125 | 0.02077 | -0.105 | 54.159
5.5 | 1.177 | 0.02155 | -0.106 | 54.596
6 | 1.227 | 0.02236 | -0.106 | 54.89
6.5 | 1.277 | 0.02329 | -0.106 | 54.823
7 | 1.324 | 0.02387 | -0.107 | 55.456
7.5 | 1.369 | 0.02498 | -0.107 | 54.8
8 | 1.43 | 0.03204 | -0.109 | 44.632
8.5 | 1.471 | 0.03363 | -0.109 | 43.738
9 | 1.51 | 0.03529 | -0.11 | 42.783
9.5 | 1.546 | 0.03707 | -0.11 | 41.689
10 | 1.576 | 0.03886 | -0.11 | 40.55
10.5 | 1.601 | 0.04065 | -0.111 | 39.38
11 | 1.383 | 0.07922 | -0.053 | 17.462
11.5 | 1.398 | 0.0848 | -0.051 | 16.489
12 | 1.409 | 0.09035 | -0.049 | 15.6
12.5 | 1.417 | 0.09764 | -0.048 | 14.513
13 | 1.416 | 0.10414 | -0.045 | 13.6
13.5 | 1.411 | 0.11031 | -0.045 | 12.793
14 | 1.401 | 0.11928 | -0.045 | 11.746
14.5 | 1.386 | 0.12658 | -0.043 | 10.951
15 | 1.368 | 0.13621 | -0.043 | 10.041
15.5 | 1.345 | 0.1443 | -0.042 | 9.322

## 10. Re 100k Mach 0.00 (2)
BIGFOIL.COM POLAR EXPORT
NACA64-715 a=0.6
NACA64-715 a=0.6 |  |  |  | Cl Max: | 1.4329 | at alpha= | 15.5 | deg
XFOIL ncrit=9 |  |  |  | L/D Max: | 27.0755 | at alpha= | 12 | deg
Re: | 100000 |  |  | Cd Min: | 0.24765 | at alpha= | 20 | deg
Mach: | 0 |  |  | Cl=0 at alpha= | -2.8485 | deg
|  |  |  | @ Cl=0.1, Cd= | 0.037323
|  |  |  | @ Cl=0.4, Cd= | 0.054665
|  |  |  | @ Cl=0.6, Cd= | 0.063134
alpha (deg) | Cl | Cd | Cm | Cl/Cd
-20 | -0.4381 | 0.2211 | -0.0119 | -1.9815
-19.5 | -0.4198 | 0.21548 | -0.0167 | -1.9482
-19 | -0.4169 | 0.21568 | -0.0244 | -1.933
-18.5 | -0.3824 | 0.20279 | -0.0257 | -1.8857
-18 | -0.3616 | 0.19649 | -0.0298 | -1.8403
-17.5 | -0.3436 | 0.19067 | -0.0347 | -1.8021
-17 | -0.3424 | 0.1894 | -0.0423 | -1.8078
-16.5 | -0.3083 | 0.17773 | -0.0443 | -1.7347
-16 | -0.2869 | 0.1713 | -0.0481 | -1.6748
-15.5 | -0.2772 | 0.16674 | -0.053 | -1.6625
-15 | -0.3103 | 0.16963 | -0.0525 | -1.8293
-14.5 | -0.3094 | 0.16407 | -0.0461 | -1.8858
-14 | -0.2739 | 0.15567 | -0.0532 | -1.7595
-13.5 | -0.2763 | 0.15189 | -0.0662 | -1.8191
-13 | -0.2215 | 0.13945 | -0.0688 | -1.5884
-12.5 | -0.2146 | 0.13397 | -0.0807 | -1.6019
-12 | -0.1685 | 0.12376 | -0.0839 | -1.3615
-11.5 | -0.1825 | 0.11915 | -0.0998 | -1.5317
-11 | -0.1316 | 0.10983 | -0.0994 | -1.1982
-10.5 | -0.0975 | 0.10197 | -0.1044 | -0.95616
-10 | -0.0977 | 0.0962 | -0.1095 | -1.0156
-9.5 | -0.1088 | 0.09263 | -0.1142 | -1.1746
-9 | -0.08 | 0.08643 | -0.1163 | -0.9256
-8.5 | -0.0685 | 0.08209 | -0.1136 | -0.83445
-7 | -0.1411 | 0.07465 | -0.1024 | -1.8902
-5.5 | -0.2259 | 0.04942 | -0.104 | -4.571
-5 | -0.1929 | 0.04472 | -0.1023 | -4.3135
-4.5 | -0.1389 | 0.0414 | -0.103 | -3.3551
-4 | -0.1071 | 0.04047 | -0.1003 | -2.6464
-3.5 | -0.0468 | 0.03875 | -0.1012 | -1.2077
-3 | -0.0167 | 0.03853 | -0.0984 | -0.43343
-2.5 | 0.0384 | 0.03791 | -0.0987 | 1.0129
-2 | 0.0648 | 0.03834 | -0.0955 | 1.6901
-1.5 | 0.1091 | 0.03706 | -0.0939 | 2.9439
-1 | 0.1255 | 0.03858 | -0.0883 | 3.253
-0.5 | 0.157 | 0.0396 | -0.0842 | 3.9646
0 | 0.1797 | 0.04049 | -0.0776 | 4.4381
0.5 | 0.2302 | 0.04253 | -0.0823 | 5.4126
1 | 0.312 | 0.04393 | -0.0878 | 7.1022
1.5 | 0.3111 | 0.04701 | -0.0845 | 6.6177
2 | 0.3457 | 0.04939 | -0.0844 | 6.9994
2.5 | 0.3305 | 0.05616 | -0.0831 | 5.885
3 | 0.4086 | 0.05448 | -0.0832 | 7.5
3.5 | 0.454 | 0.05644 | -0.0832 | 8.0439
4 | 0.4428 | 0.06362 | -0.0825 | 6.9601
4.5 | 0.4831 | 0.06591 | -0.0823 | 7.3297
5 | 0.5831 | 0.06228 | -0.0827 | 9.3626
5.5 | 0.6223 | 0.06426 | -0.0821 | 9.6841
6 | 0.6636 | 0.06614 | -0.0815 | 10.0333
6.5 | 0.7065 | 0.06791 | -0.0811 | 10.4035
7 | 0.7516 | 0.06943 | -0.0806 | 10.8253
7.5 | 0.7981 | 0.07072 | -0.0801 | 11.2854
8 | 0.8458 | 0.07171 | -0.0794 | 11.7947
8.5 | 0.897 | 0.07209 | -0.0785 | 12.4428
9 | 0.9162 | 0.0747 | -0.0765 | 12.2651
9.5 | 1.0147 | 0.06978 | -0.0761 | 14.5414
10 | 1.0844 | 0.06611 | -0.0742 | 16.403
10.5 | 1.1653 | 0.05957 | -0.0715 | 19.5619
12 | 1.3156 | 0.04859 | -0.0599 | 27.0755
12.5 | 1.2823 | 0.05612 | -0.0555 | 22.8493
13 | 1.2555 | 0.0642 | -0.0526 | 19.5561
13.5 | 1.2593 | 0.06916 | -0.0501 | 18.2085
14 | 1.2855 | 0.07197 | -0.0478 | 17.8616
14.5 | 1.3263 | 0.07381 | -0.0456 | 17.9691
15 | 1.3713 | 0.07626 | -0.0439 | 17.9819
15.5 | 1.4329 | 0.07926 | -0.0429 | 18.0785
16 | 1.4225 | 0.08652 | -0.0419 | 16.4413
16.5 | 1.4107 | 0.09506 | -0.0417 | 14.8401
17 | 1.3837 | 0.10534 | -0.043 | 13.1356
17.5 | 1.3438 | 0.11779 | -0.0466 | 11.4084
18 | 1.2894 | 0.13385 | -0.0537 | 9.6332
18.5 | 1.2257 | 0.15426 | -0.0654 | 7.9457
19 | 1.178 | 0.17559 | -0.0784 | 6.7088
19.5 | 1.0664 | 0.24185 | -0.1159 | 4.4093
20 | 1.0697 | 0.24765 | -0.1218 | 4.3194

## 11. Re 100k Mach 0.10 (1)
BIGFOIL.COM POLAR EXPORT
NACA64-715 a=0.6
NACA64-715 a=0.6 |  |  |  | Cl Max: | 1.603 | at alpha= | 10.5 | deg
JavaFoil+Calcfoil stall+Eppler ext transition |  |  |  | L/D Max: | 55.206 | at alpha= | 7 | deg
Re: | 100000 |  |  | Cd Min: | 0.0142 | at alpha= | -1.5 | deg
Mach: | 0.1 |  |  | Cl=0 at alpha= | -4.8367 | deg
|  |  |  | @ Cl=0.1, Cd= | 0.039318
|  |  |  | @ Cl=0.4, Cd= | 0.014352
|  |  |  | @ Cl=0.6, Cd= | 0.016222
alpha (deg) | Cl | Cd | Cm | Cl/Cd
-19 | -0.446 | 0.25699 | -0.034 | -1.735
-18.5 | -0.461 | 0.2635 | -0.026 | -1.748
-18 | -0.475 | 0.2385 | -0.025 | -1.994
-17.5 | -0.49 | 0.23657 | -0.024 | -2.07
-17 | -0.503 | 0.2225 | -0.024 | -2.26
-16.5 | -0.515 | 0.20821 | -0.024 | -2.473
-16 | -0.525 | 0.18232 | -0.025 | -2.882
-15.5 | -0.534 | 0.179 | -0.024 | -2.983
-15 | -0.54 | 0.16181 | -0.023 | -3.34
-14.5 | -0.544 | 0.14328 | -0.025 | -3.8
-14 | -0.546 | 0.13537 | -0.025 | -4.031
-13.5 | -0.544 | 0.12507 | -0.025 | -4.348
-13 | -0.539 | 0.12098 | -0.024 | -4.452
-12.5 | -0.53 | 0.11105 | -0.024 | -4.772
-12 | -0.517 | 0.10312 | -0.025 | -5.018
-11.5 | -0.501 | 0.09506 | -0.027 | -5.274
-11 | -0.481 | 0.08843 | -0.027 | -5.444
-10.5 | -0.46 | 0.08234 | -0.042 | -5.583
-10 | -0.43 | 0.07795 | -0.027 | -5.519
-9.5 | -0.402 | 0.07242 | -0.044 | -5.545
-9 | -0.368 | 0.06786 | -0.044 | -5.416
-8.5 | -0.33 | 0.06345 | -0.045 | -5.207
-8 | -0.291 | 0.05988 | -0.046 | -4.856
-7.5 | -0.248 | 0.0584 | -0.041 | -4.245
-7 | -0.204 | 0.05456 | -0.042 | -3.741
-6.5 | -0.158 | 0.05138 | -0.042 | -3.082
-6 | -0.111 | 0.04837 | -0.043 | -2.304
-5.5 | -0.064 | 0.04592 | -0.044 | -1.39
-5 | -0.016 | 0.04368 | -0.044 | -0.357
-4.5 | 0.033 | 0.04173 | -0.045 | 0.793
-4 | 0.082 | 0.0398 | -0.046 | 2.064
-3.5 | 0.132 | 0.03846 | -0.047 | 3.421
-3 | 0.181 | 0.03715 | -0.049 | 4.879
-2.5 | 0.286 | 0.01512 | -0.098 | 18.942
-2 | 0.348 | 0.01514 | -0.098 | 22.985
-1.5 | 0.41 | 0.0142 | -0.099 | 28.902
-1 | 0.472 | 0.01441 | -0.1 | 32.732
-0.5 | 0.533 | 0.0146 | -0.1 | 36.508
0 | 0.568 | 0.01604 | -0.101 | 35.402
0.5 | 0.626 | 0.01637 | -0.102 | 38.258
1 | 0.684 | 0.01671 | -0.102 | 40.943
1.5 | 0.742 | 0.01707 | -0.103 | 43.475
2 | 0.8 | 0.01746 | -0.103 | 45.798
2.5 | 0.857 | 0.01794 | -0.104 | 47.784
3 | 0.914 | 0.0184 | -0.104 | 49.682
3.5 | 0.971 | 0.01896 | -0.104 | 51.2
4 | 1.027 | 0.01956 | -0.105 | 52.513
4.5 | 1.083 | 0.02021 | -0.105 | 53.612
5 | 1.13 | 0.02093 | -0.106 | 53.999
5.5 | 1.182 | 0.02172 | -0.106 | 54.422
6 | 1.233 | 0.02255 | -0.106 | 54.667
6.5 | 1.282 | 0.02349 | -0.107 | 54.605
7 | 1.329 | 0.02408 | -0.107 | 55.206
7.5 | 1.374 | 0.02521 | -0.107 | 54.5
8 | 1.435 | 0.03232 | -0.109 | 44.407
8.5 | 1.476 | 0.03404 | -0.11 | 43.372
9 | 1.515 | 0.03566 | -0.11 | 42.476
9.5 | 1.55 | 0.03755 | -0.111 | 41.282
10 | 1.579 | 0.03928 | -0.111 | 40.202
10.5 | 1.603 | 0.04126 | -0.111 | 38.859
11 | 1.384 | 0.0799 | -0.052 | 17.323
11.5 | 1.398 | 0.08546 | -0.05 | 16.358
12 | 1.407 | 0.09148 | -0.048 | 15.386
12.5 | 1.413 | 0.09779 | -0.047 | 14.448
13 | 1.41 | 0.10554 | -0.047 | 13.363
13.5 | 1.402 | 0.11226 | -0.045 | 12.485
14 | 1.388 | 0.11942 | -0.043 | 11.622
14.5 | 1.37 | 0.12902 | -0.043 | 10.616
15 | 1.347 | 0.13822 | -0.042 | 9.745
15.5 | 1.32 | 0.14903 | -0.043 | 8.86

## 12. Re 100k Mach 0.10 (2)
BIGFOIL.COM POLAR EXPORT
NACA64-715 a=0.6
NACA64-715 a=0.6 |  |  |  | Cl Max: | 1.4275 | at alpha= | 15.5 | deg
XFOIL ncrit=9 |  |  |  | L/D Max: | 26.1302 | at alpha= | 12 | deg
Re: | 100000 |  |  | Cd Min: | 0.24893 | at alpha= | 20 | deg
Mach: | 0.1 |  |  | Cl=0 at alpha= | -2.8339 | deg
|  |  |  | @ Cl=0.1, Cd= | 0.03753
|  |  |  | @ Cl=0.4, Cd= | 0.05701
|  |  |  | @ Cl=0.6, Cd= | 0.062539
alpha (deg) | Cl | Cd | Cm | Cl/Cd
-20 | -0.4382 | 0.22163 | -0.012 | -1.9772
-19.5 | -0.42 | 0.2161 | -0.017 | -1.9435
-18.5 | -0.3815 | 0.20319 | -0.0259 | -1.8776
-18 | -0.3607 | 0.1969 | -0.0301 | -1.8319
-17.5 | -0.3429 | 0.19117 | -0.0353 | -1.7937
-17 | -0.3427 | 0.19029 | -0.043 | -1.8009
-16.5 | -0.3061 | 0.178 | -0.0447 | -1.7197
-16 | -0.2851 | 0.17167 | -0.0486 | -1.6607
-15.5 | -0.2772 | 0.1675 | -0.0536 | -1.6549
-15 | -0.3131 | 0.17089 | -0.0517 | -1.8322
-14.5 | -0.303 | 0.16392 | -0.047 | -1.8485
-14 | -0.2699 | 0.1558 | -0.0544 | -1.7323
-13.5 | -0.2738 | 0.15237 | -0.0679 | -1.7969
-13 | -0.2162 | 0.13956 | -0.0699 | -1.5492
-12.5 | -0.2122 | 0.13442 | -0.0827 | -1.5786
-12 | -0.1633 | 0.12392 | -0.085 | -1.3178
-11.5 | -0.1701 | 0.11795 | -0.0994 | -1.4421
-11 | -0.1302 | 0.11036 | -0.1008 | -1.1798
-10.5 | -0.0921 | 0.10215 | -0.1056 | -0.90162
-10 | -0.09 | 0.09647 | -0.11 | -0.93293
-9.5 | -0.1082 | 0.09329 | -0.1151 | -1.1598
-9 | -0.0822 | 0.08712 | -0.1175 | -0.94353
-8.5 | -0.0621 | 0.08244 | -0.1143 | -0.75328
-8 | -0.1262 | 0.08049 | -0.1129 | -1.5679
-7.5 | -0.1175 | 0.07805 | -0.107 | -1.5054
-7 | -0.1377 | 0.07544 | -0.102 | -1.8253
-6.5 | -0.1856 | 0.07304 | -0.0967 | -2.5411
-5.5 | -0.2241 | 0.04997 | -0.1048 | -4.4847
-5 | -0.1991 | 0.0455 | -0.1021 | -4.3758
-4.5 | -0.1376 | 0.04171 | -0.1039 | -3.299
-4 | -0.112 | 0.04087 | -0.1003 | -2.7404
-3.5 | -0.0451 | 0.03897 | -0.102 | -1.1573
-3 | -0.0203 | 0.03883 | -0.0985 | -0.52279
-2.5 | 0.0408 | 0.03806 | -0.0995 | 1.072
-2 | 0.0618 | 0.0386 | -0.0956 | 1.601
-1.5 | 0.1125 | 0.03718 | -0.0949 | 3.0258
-1 | 0.1227 | 0.03883 | -0.0887 | 3.1599
-0.5 | 0.16 | 0.03975 | -0.085 | 4.0252
0 | 0.1716 | 0.0409 | -0.0775 | 4.1956
0.5 | 0.2284 | 0.04271 | -0.0822 | 5.3477
1 | 0.2941 | 0.04444 | -0.0862 | 6.6179
1.5 | 0.3072 | 0.04726 | -0.0844 | 6.5002
2 | 0.3674 | 0.04898 | -0.0864 | 7.501
2.5 | 0.3541 | 0.05404 | -0.0835 | 6.5526
3 | 0.3923 | 0.05705 | -0.0838 | 6.8764
3.5 | 0.4503 | 0.05675 | -0.0831 | 7.9348
4 | 0.4995 | 0.05857 | -0.0833 | 8.5283
4.5 | 0.5633 | 0.05994 | -0.0846 | 9.3977
5 | 0.5939 | 0.06219 | -0.0835 | 9.5498
5.5 | 0.6302 | 0.06427 | -0.0826 | 9.8055
6 | 0.6706 | 0.06617 | -0.082 | 10.1345
6.5 | 0.7133 | 0.06795 | -0.0815 | 10.4974
7 | 0.7587 | 0.06946 | -0.081 | 10.9228
7.5 | 0.8056 | 0.07071 | -0.0804 | 11.393
8 | 0.854 | 0.07166 | -0.0797 | 11.9174
8.5 | 0.8997 | 0.07243 | -0.0786 | 12.4216
9.5 | 0.9753 | 0.07405 | -0.0751 | 13.1708
10.5 | 1.1263 | 0.06511 | -0.0709 | 17.2984
12 | 1.3086 | 0.05008 | -0.059 | 26.1302
12.5 | 1.2747 | 0.05792 | -0.055 | 22.0079
13 | 1.2509 | 0.06576 | -0.0522 | 19.0222
13.5 | 1.2588 | 0.07037 | -0.0497 | 17.8883
14 | 1.287 | 0.07302 | -0.0474 | 17.6253
14.5 | 1.329 | 0.0749 | -0.0451 | 17.7437
15 | 1.3721 | 0.07774 | -0.0434 | 17.6499
15.5 | 1.4275 | 0.0813 | -0.0423 | 17.5584
16 | 1.4127 | 0.08909 | -0.0416 | 15.857
16.5 | 1.3954 | 0.09829 | -0.0419 | 14.1968
17 | 1.3638 | 0.10936 | -0.0439 | 12.4707
17.5 | 1.3209 | 0.12275 | -0.0485 | 10.7609
18 | 1.2671 | 0.13946 | -0.0568 | 9.0858
18.5 | 1.2096 | 0.15973 | -0.0688 | 7.5728
19 | 1.0505 | 0.23375 | -0.1141 | 4.4941
19.5 | 1.0694 | 0.24318 | -0.117 | 4.3976
20 | 1.0722 | 0.24893 | -0.123 | 4.3072

## 13. Re 100k Mach 0.25 (1)
BIGFOIL.COM POLAR EXPORT
NACA64-715 a=0.6
NACA64-715 a=0.6 |  |  |  | Cl Max: | 1.594 | at alpha= | 10 | deg
JavaFoil+Calcfoil stall+Eppler ext transition |  |  |  | L/D Max: | 53.755 | at alpha= | 6 | deg
Re: | 100000 |  |  | Cd Min: | 0.01467 | at alpha= | -1 | deg
Mach: | 0.25 |  |  | Cl=0 at alpha= | -4.84 | deg
|  |  |  | @ Cl=0.1, Cd= | 0.039829
|  |  |  | @ Cl=0.4, Cd= | 0.015456
|  |  |  | @ Cl=0.6, Cd= | 0.016535
alpha (deg) | Cl | Cd | Cm | Cl/Cd
-17 | -0.127 | 0.26984 | -0.036 | -0.472
-16.5 | -0.203 | 0.25175 | -0.036 | -0.805
-16 | -0.254 | 0.22629 | -0.036 | -1.123
-15.5 | -0.297 | 0.29983 | -0.027 | -0.992
-15 | -0.336 | 0.25204 | -0.026 | -1.333
-14.5 | -0.37 | 0.20363 | -0.027 | -1.816
-14 | -0.399 | 0.18883 | -0.025 | -2.11
-13.5 | -0.422 | 0.16922 | -0.025 | -2.494
-13 | -0.44 | 0.15096 | -0.025 | -2.915
-12.5 | -0.452 | 0.13164 | -0.025 | -3.433
-12 | -0.458 | 0.12334 | -0.024 | -3.71
-11.5 | -0.457 | 0.11008 | -0.023 | -4.151
-11 | -0.45 | 0.09855 | -0.024 | -4.565
-10.5 | -0.437 | 0.0913 | -0.025 | -4.783
-10 | -0.418 | 0.08113 | -0.028 | -5.148
-9.5 | -0.395 | 0.07664 | -0.044 | -5.153
-9 | -0.365 | 0.07082 | -0.045 | -5.16
-8.5 | -0.331 | 0.06602 | -0.045 | -5.02
-8 | -0.294 | 0.06152 | -0.046 | -4.772
-7.5 | -0.253 | 0.05747 | -0.047 | -4.394
-7 | -0.208 | 0.05591 | -0.042 | -3.719
-6.5 | -0.162 | 0.05245 | -0.043 | -3.083
-6 | -0.114 | 0.04954 | -0.044 | -2.3
-5.5 | -0.065 | 0.04661 | -0.045 | -1.402
-5 | -0.016 | 0.04431 | -0.045 | -0.361
-4.5 | 0.034 | 0.04207 | -0.045 | 0.806
-4 | 0.084 | 0.04029 | -0.046 | 2.092
-3.5 | 0.135 | 0.03882 | -0.047 | 3.478
-3 | 0.186 | 0.03747 | -0.05 | 4.969
-2.5 | 0.294 | 0.01533 | -0.1 | 19.187
-2 | 0.358 | 0.01539 | -0.101 | 23.232
-1.5 | 0.422 | 0.01549 | -0.102 | 27.226
-1 | 0.485 | 0.01467 | -0.102 | 33.042
-0.5 | 0.548 | 0.01491 | -0.103 | 36.744
0 | 0.583 | 0.01645 | -0.104 | 35.422
0.5 | 0.643 | 0.01675 | -0.104 | 38.373
1 | 0.702 | 0.01712 | -0.105 | 41.026
1.5 | 0.762 | 0.01751 | -0.105 | 43.489
2 | 0.821 | 0.01795 | -0.106 | 45.723
2.5 | 0.88 | 0.01845 | -0.106 | 47.664
3 | 0.938 | 0.019 | -0.107 | 49.367
3.5 | 0.996 | 0.0196 | -0.107 | 50.829
4 | 1.054 | 0.02023 | -0.108 | 52.104
4.5 | 1.111 | 0.02097 | -0.108 | 53.007
5 | 1.158 | 0.02175 | -0.108 | 53.257
5.5 | 1.211 | 0.02258 | -0.109 | 53.644
6 | 1.263 | 0.02349 | -0.109 | 53.755
6.5 | 1.312 | 0.02454 | -0.109 | 53.487
7 | 1.359 | 0.02562 | -0.11 | 53.057
7.5 | 1.422 | 0.03247 | -0.112 | 43.788
8 | 1.464 | 0.03432 | -0.112 | 42.678
8.5 | 1.504 | 0.03613 | -0.113 | 41.613
9 | 1.539 | 0.03805 | -0.113 | 40.453
9.5 | 1.571 | 0.03995 | -0.113 | 39.313
10 | 1.594 | 0.04209 | -0.114 | 37.864
10.5 | 1.374 | 0.07683 | -0.053 | 17.889
11 | 1.383 | 0.0834 | -0.051 | 16.584
11.5 | 1.386 | 0.08937 | -0.049 | 15.512
12 | 1.383 | 0.09667 | -0.049 | 14.308
12.5 | 1.372 | 0.10403 | -0.046 | 13.192
13 | 1.349 | 0.11254 | -0.045 | 11.987
13.5 | 1.316 | 0.12253 | -0.043 | 10.738
14 | 1.274 | 0.13369 | -0.043 | 9.532
14.5 | 1.224 | 0.1464 | -0.043 | 8.363
15 | 1.166 | 0.15389 | -0.041 | 7.579

## 14. Re 100k Mach 0.25 (2)
BIGFOIL.COM POLAR EXPORT
NACA64-715 a=0.6
NACA64-715 a=0.6 |  |  |  | Cl Max: | 1.3616 | at alpha= | 16 | deg
XFOIL ncrit=9 |  |  |  | L/D Max: | 22.5503 | at alpha= | 11.5 | deg
Re: | 100000 |  |  | Cd Min: | 0.256 | at alpha= | 20 | deg
Mach: | 0.25 |  |  | Cl=0 at alpha= | -2.5811 | deg
|  |  |  | @ Cl=0.1, Cd= | 0.040138
|  |  |  | @ Cl=0.4, Cd= | 0.061775
|  |  |  | @ Cl=0.6, Cd= | 0.065616
alpha (deg) | Cl | Cd | Cm | Cl/Cd
-20 | -0.4391 | 0.22473 | -0.013 | -1.9539
-19.5 | -0.4228 | 0.22043 | -0.0191 | -1.9181
-19 | -0.402 | 0.21292 | -0.0237 | -1.888
-18.5 | -0.3777 | 0.20555 | -0.0274 | -1.8375
-18 | -0.3565 | 0.19923 | -0.0323 | -1.7894
-17.5 | -0.3416 | 0.19485 | -0.0387 | -1.7531
-17 | -0.327 | 0.18914 | -0.0447 | -1.7289
-16.5 | -0.2957 | 0.17975 | -0.0473 | -1.6451
-16 | -0.2771 | 0.17389 | -0.0516 | -1.5935
-15.5 | -0.2847 | 0.17297 | -0.0542 | -1.646
-15 | -0.3269 | 0.17736 | -0.0487 | -1.8431
-14.5 | -0.2753 | 0.16402 | -0.0528 | -1.6785
-14 | -0.253 | 0.15746 | -0.0623 | -1.6068
-13.5 | -0.2284 | 0.14876 | -0.0705 | -1.5354
-13 | -0.1887 | 0.14001 | -0.077 | -1.3478
-12.5 | -0.2005 | 0.13722 | -0.0903 | -1.4612
-12 | -0.1377 | 0.12479 | -0.0925 | -1.1035
-11.5 | -0.1155 | 0.11709 | -0.0989 | -0.98642
-11 | -0.1204 | 0.11307 | -0.1099 | -1.0648
-10.5 | -0.078 | 0.10471 | -0.1094 | -0.74491
-10 | -0.053 | 0.0977 | -0.1142 | -0.54248
-9.5 | -0.0886 | 0.09504 | -0.1199 | -0.93224
-9 | -0.0751 | 0.09097 | -0.1179 | -0.82555
-8.5 | -0.035 | 0.08423 | -0.1189 | -0.41553
-8 | -0.0456 | 0.0811 | -0.1162 | -0.56227
-7.5 | -0.1215 | 0.08031 | -0.1133 | -1.5129
-7 | -0.1117 | 0.07831 | -0.1042 | -1.4264
-6.5 | -0.1408 | 0.07658 | -0.0967 | -1.8386
-5.5 | -0.2424 | 0.05509 | -0.1045 | -4.4001
-5 | -0.2065 | 0.0488 | -0.1045 | -4.2316
-4.5 | -0.175 | 0.04532 | -0.1026 | -3.8614
-4 | -0.1206 | 0.04267 | -0.103 | -2.8263
-3.5 | -0.0842 | 0.04178 | -0.1006 | -2.0153
-3 | -0.0253 | 0.04013 | -0.1012 | -0.63045
-2.5 | 0.0049 | 0.0404 | -0.0982 | 0.12129
-2 | 0.061 | 0.03981 | -0.0982 | 1.5323
-1.5 | 0.0881 | 0.04032 | -0.0954 | 2.185
-1 | 0.1227 | 0.03979 | -0.0918 | 3.0837
-0.5 | 0.1518 | 0.04114 | -0.0873 | 3.6898
0 | 0.165 | 0.04247 | -0.0808 | 3.8851
0.5 | 0.2431 | 0.04329 | -0.0839 | 5.6156
1 | 0.2571 | 0.04599 | -0.0833 | 5.5903
1.5 | 0.3057 | 0.04818 | -0.085 | 6.345
2 | 0.3421 | 0.05061 | -0.0849 | 6.7595
2.5 | 0.3705 | 0.05326 | -0.0841 | 6.9564
3 | 0.3646 | 0.06008 | -0.0837 | 6.0686
3.5 | 0.4145 | 0.06247 | -0.0844 | 6.6352
4 | 0.4491 | 0.06452 | -0.0834 | 6.9606
4.5 | 0.533 | 0.06213 | -0.083 | 8.5788
5 | 0.5731 | 0.0643 | -0.0824 | 8.9129
5.5 | 0.6154 | 0.06637 | -0.082 | 9.2723
6 | 0.6578 | 0.06841 | -0.0815 | 9.6156
6.5 | 0.7012 | 0.07039 | -0.081 | 9.9616
7 | 0.747 | 0.07214 | -0.0805 | 10.3549
7.5 | 0.7948 | 0.07361 | -0.08 | 10.7974
8 | 0.8448 | 0.07473 | -0.0792 | 11.3047
8.5 | 0.8989 | 0.07516 | -0.0783 | 11.9598
9 | 0.9148 | 0.07822 | -0.0762 | 11.6952
9.5 | 0.9742 | 0.07723 | -0.0746 | 12.6143
10 | 1.0478 | 0.07379 | -0.0724 | 14.1998
11.5 | 1.2653 | 0.05611 | -0.0603 | 22.5503
12 | 1.2748 | 0.05827 | -0.0556 | 21.8775
12.5 | 1.2446 | 0.0667 | -0.0529 | 18.6597
13 | 1.2394 | 0.07283 | -0.0504 | 17.0177
13.5 | 1.2624 | 0.07614 | -0.0477 | 16.58
14 | 1.3025 | 0.0782 | -0.0449 | 16.656
14.5 | 1.3456 | 0.08104 | -0.0426 | 16.6041
15 | 1.3556 | 0.08769 | -0.0417 | 15.459
15.5 | 1.3587 | 0.09521 | -0.0415 | 14.2706
16 | 1.3616 | 0.10328 | -0.042 | 13.1836
16.5 | 1.3244 | 0.11534 | -0.0457 | 11.4826
17 | 1.2831 | 0.12931 | -0.0517 | 9.9227
17.5 | 1.2401 | 0.14526 | -0.0603 | 8.5371
18 | 1.1067 | 0.19101 | -0.091 | 5.7939
18.5 | 1.1042 | 0.2056 | -0.0984 | 5.3706
19 | 1.0642 | 0.24046 | -0.1201 | 4.4257
19.5 | 1.0891 | 0.25068 | -0.1222 | 4.3446
20 | 1.0872 | 0.256 | -0.1298 | 4.2469

## 15. Re 100k Mach 0.50 (1)
BIGFOIL.COM POLAR EXPORT
NACA64-715 a=0.6
NACA64-715 a=0.6 |  |  |  | Cl Max: | 1.554 | at alpha= | 8 | deg
JavaFoil+Calcfoil stall+Eppler ext transition |  |  |  | L/D Max: | 49.983 | at alpha= | 4.5 | deg
Re: | 100000 |  |  | Cd Min: | 0.01595 | at alpha= | -1 | deg
Mach: | 0.5 |  |  | Cl=0 at alpha= | -4.8364 | deg
|  |  |  | @ Cl=0.1, Cd= | 0.042061
|  |  |  | @ Cl=0.4, Cd= | 0.016602
|  |  |  | @ Cl=0.6, Cd= | 0.016199
alpha (deg) | Cl | Cd | Cm | Cl/Cd
-20 | -0.86 | 0.33599 | -0.054 | -2.56
-19.5 | -0.832 | 0.32736 | -0.054 | -2.542
-19 | -0.802 | 0.32783 | -0.052 | -2.447
-18.5 | -0.774 | 0.31194 | -0.052 | -2.481
-18 | -0.746 | 0.29986 | -0.052 | -2.487
-17.5 | -0.718 | 0.30367 | -0.052 | -2.364
-17 | -0.69 | 0.29889 | -0.052 | -2.307
-16.5 | -0.662 | 0.29425 | -0.053 | -2.248
-16 | -0.632 | 0.27675 | -0.05 | -2.283
-15.5 | -0.603 | 0.25742 | -0.05 | -2.344
-15 | -0.575 | 0.25726 | -0.05 | -2.236
-14.5 | -0.547 | 0.25245 | -0.05 | -2.167
-14 | -0.519 | 0.24768 | -0.051 | -2.095
-13.5 | -0.491 | 0.24528 | -0.05 | -2
-13 | -0.462 | 0.25439 | -0.05 | -1.817
-12.5 | -0.433 | 0.22197 | -0.046 | -1.95
-12 | -0.405 | 0.21286 | -0.046 | -1.901
-11.5 | -0.376 | 0.21122 | -0.046 | -1.782
-11 | -0.348 | 0.19423 | -0.047 | -1.793
-10.5 | -0.32 | 0.18838 | -0.047 | -1.698
-10 | -0.292 | 0.18518 | -0.047 | -1.575
-9.5 | -0.263 | 0.16594 | -0.042 | -1.584
-9 | -0.235 | 0.15921 | -0.042 | -1.473
-8.5 | -0.206 | 0.13552 | -0.029 | -1.519
-8 | -0.178 | 0.13236 | -0.029 | -1.343
-7.5 | -0.222 | 0.07534 | -0.028 | -2.944
-7 | -0.209 | 0.06161 | -0.032 | -3.399
-6.5 | -0.171 | 0.05761 | -0.051 | -2.96
-6 | -0.122 | 0.05543 | -0.045 | -2.207
-5.5 | -0.071 | 0.05077 | -0.047 | -1.4
-5 | -0.018 | 0.04693 | -0.048 | -0.374
-4.5 | 0.037 | 0.04435 | -0.05 | 0.845
-4 | 0.093 | 0.04228 | -0.05 | 2.21
-3.5 | 0.15 | 0.0405 | -0.052 | 3.706
-3 | 0.207 | 0.03922 | -0.053 | 5.283
-2.5 | 0.265 | 0.03806 | -0.055 | 6.951
-2 | 0.399 | 0.0166 | -0.113 | 24.055
-1.5 | 0.472 | 0.01675 | -0.113 | 28.153
-1 | 0.542 | 0.01595 | -0.114 | 33.989
-0.5 | 0.612 | 0.01625 | -0.115 | 37.693
0 | 0.648 | 0.01823 | -0.115 | 35.573
0.5 | 0.715 | 0.01864 | -0.116 | 38.347
1 | 0.781 | 0.0192 | -0.116 | 40.669
1.5 | 0.847 | 0.01974 | -0.117 | 42.876
2 | 0.912 | 0.02042 | -0.117 | 44.667
2.5 | 0.977 | 0.02108 | -0.118 | 46.367
3 | 1.042 | 0.02185 | -0.118 | 47.693
3.5 | 1.106 | 0.0227 | -0.119 | 48.732
4 | 1.17 | 0.02365 | -0.119 | 49.477
4.5 | 1.234 | 0.02468 | -0.12 | 49.983
5 | 1.28 | 0.02579 | -0.12 | 49.636
5.5 | 1.335 | 0.02708 | -0.12 | 49.298
6 | 1.388 | 0.02851 | -0.121 | 48.672
6.5 | 1.437 | 0.03007 | -0.121 | 47.78
7 | 1.499 | 0.03972 | -0.123 | 37.731
7.5 | 1.532 | 0.04255 | -0.124 | 36.016
8 | 1.554 | 0.04511 | -0.124 | 34.454
8.5 | 1.333 | 0.0664 | -0.057 | 20.074
9 | 1.311 | 0.07443 | -0.053 | 17.611
9.5 | 1.233 | 0.08833 | -0.046 | 13.964
10 | 0.811 | 0.15797 | -0.042 | 5.134
10.5 | 0.837 | 0.16634 | -0.044 | 5.034
11 | 0.864 | 0.1816 | -0.052 | 4.76
11.5 | 0.89 | 0.18991 | -0.052 | 4.689
12 | 0.918 | 0.22801 | -0.059 | 4.025
12.5 | 0.944 | 0.21538 | -0.06 | 4.382
13 | 0.97 | 0.22386 | -0.06 | 4.332

## 16. Re 100k Mach 0.50 (2)
BIGFOIL.COM POLAR EXPORT
NACA64-715 a=0.6
NACA64-715 a=0.6 |  |  |  | Cl Max: | 1.2362 | at alpha= | 13 | deg
XFOIL ncrit=9 |  |  |  | L/D Max: | 15.3787 | at alpha= | 11.5 | deg
Re: | 100000 |  |  | Cd Min: | 0.29068 | at alpha= | 20 | deg
Mach: | 0.5 |  |  | Cl=0 at alpha= | -1.689 | deg
|  |  |  | @ Cl=0.1, Cd= | 0.047782
|  |  |  | @ Cl=0.4, Cd= | 0.060101
|  |  |  | @ Cl=0.6, Cd= | 0.07173
alpha (deg) | Cl | Cd | Cm | Cl/Cd
-20 | -0.4531 | 0.24444 | -0.02 | -1.8536
-19.5 | -0.4206 | 0.23292 | -0.0244 | -1.8058
-19 | -0.393 | 0.22529 | -0.0305 | -1.7444
-18.5 | -0.3688 | 0.21917 | -0.0377 | -1.6827
-17.5 | -0.3154 | 0.20344 | -0.0498 | -1.5503
-17 | -0.2916 | 0.19683 | -0.0546 | -1.4815
-16.5 | -0.2904 | 0.19453 | -0.0548 | -1.4928
-16 | -0.309 | 0.1965 | -0.0536 | -1.5725
-15.5 | -0.265 | 0.18455 | -0.0618 | -1.4359
-15 | -0.2244 | 0.17572 | -0.0711 | -1.277
-14.5 | -0.2135 | 0.17365 | -0.0836 | -1.2295
-14 | -0.1549 | 0.15861 | -0.0891 | -0.97661
-13.5 | -0.1254 | 0.1516 | -0.0983 | -0.82718
-13 | -0.0988 | 0.14356 | -0.104 | -0.68821
-12.5 | -0.072 | 0.13708 | -0.1118 | -0.52524
-12 | -0.0531 | 0.12997 | -0.1152 | -0.40856
-11.5 | -0.0431 | 0.12582 | -0.121 | -0.34255
-11 | -0.0117 | 0.11766 | -0.122 | -0.099439
-10.5 | -0.0254 | 0.11492 | -0.1253 | -0.22102
-10 | 0.0026 | 0.10856 | -0.1274 | 0.02395
-9.5 | 0.0152 | 0.10357 | -0.1254 | 0.14676
-9 | 0.0085 | 0.09996 | -0.1263 | 0.085034
-8.5 | -0.0175 | 0.09856 | -0.1278 | -0.17756
-8 | 0.0155 | 0.09273 | -0.1219 | 0.16715
-7.5 | -0.0002 | 0.09038 | -0.1179 | -0.0022129
-7 | 0.0107 | 0.08611 | -0.1175 | 0.12426
-6.5 | -0.035 | 0.08564 | -0.1088 | -0.40869
-6 | -0.1334 | 0.08822 | -0.0953 | -1.5121
-5.5 | -0.138 | 0.08553 | -0.0839 | -1.6135
-4.5 | -0.2295 | 0.0625 | -0.1017 | -3.672
-4 | -0.2218 | 0.05684 | -0.1021 | -3.9022
-3.5 | -0.1709 | 0.05219 | -0.104 | -3.2746
-3 | -0.1309 | 0.04999 | -0.1028 | -2.6185
-2.5 | -0.076 | 0.04802 | -0.1027 | -1.5827
-2 | -0.026 | 0.04716 | -0.1015 | -0.55131
-1.5 | 0.0158 | 0.04728 | -0.0992 | 0.33418
-1 | 0.0877 | 0.0469 | -0.1 | 1.8699
-0.5 | 0.1022 | 0.04794 | -0.0957 | 2.1318
0 | 0.1467 | 0.04794 | -0.0928 | 3.0601
0.5 | 0.1718 | 0.04952 | -0.0868 | 3.4693
1 | 0.1858 | 0.05043 | -0.078 | 3.6843
1.5 | 0.2566 | 0.05272 | -0.0832 | 4.8672
2 | 0.2987 | 0.05532 | -0.0845 | 5.3995
2.5 | 0.3458 | 0.05786 | -0.0853 | 5.9765
3 | 0.4036 | 0.06025 | -0.0865 | 6.6988
3.5 | 0.454 | 0.06271 | -0.0869 | 7.2397
4 | 0.4906 | 0.06533 | -0.086 | 7.5096
4.5 | 0.5323 | 0.06794 | -0.0855 | 7.8349
5 | 0.5771 | 0.0705 | -0.0851 | 8.1858
5.5 | 0.6244 | 0.07304 | -0.0848 | 8.5487
6 | 0.6746 | 0.07548 | -0.0845 | 8.9375
6.5 | 0.7061 | 0.07852 | -0.0833 | 8.9926
7 | 0.737 | 0.08164 | -0.0821 | 9.0274
7.5 | 0.7831 | 0.08414 | -0.0813 | 9.3071
8 | 0.8394 | 0.08591 | -0.0805 | 9.7707
8.5 | 0.8598 | 0.08972 | -0.0791 | 9.5831
9 | 0.9179 | 0.09059 | -0.0774 | 10.1325
9.5 | 0.9469 | 0.09346 | -0.0757 | 10.1316
10 | 0.9885 | 0.09494 | -0.0734 | 10.4118
10.5 | 1.0389 | 0.09488 | -0.0703 | 10.9496
11 | 1.146 | 0.08534 | -0.0624 | 13.4286
11.5 | 1.2263 | 0.07974 | -0.0549 | 15.3787
12 | 1.2215 | 0.08657 | -0.0529 | 14.11
12.5 | 1.2252 | 0.09323 | -0.0513 | 13.1417
13 | 1.2362 | 0.0998 | -0.0502 | 12.3868
13.5 | 1.2337 | 0.10893 | -0.0513 | 11.3256
14 | 1.2208 | 0.11984 | -0.0547 | 10.1869
14.5 | 1.1787 | 0.13659 | -0.064 | 8.6295
15 | 1.1292 | 0.15723 | -0.0775 | 7.1818
15.5 | 1.0983 | 0.17755 | -0.0906 | 6.1859
16 | 1.0975 | 0.19115 | -0.0985 | 5.7416
16.5 | 1.106 | 0.20255 | -0.1046 | 5.4604
17 | 1.1103 | 0.21641 | -0.1126 | 5.1305
17.5 | 1.1183 | 0.22949 | -0.1204 | 4.873
18.5 | 1.145 | 0.26501 | -0.1373 | 4.3206
19 | 1.1435 | 0.27183 | -0.1472 | 4.2067
19.5 | 1.1756 | 0.28272 | -0.1492 | 4.1582
20 | 1.1812 | 0.29068 | -0.158 | 4.0636

## 17. Re 250k Mach 0.00 (1)
BIGFOIL.COM POLAR EXPORT
NACA64-715 a=0.6
NACA64-715 a=0.6 |  |  |  | Cl Max: | 1.664 | at alpha= | 12.5 | deg
JavaFoil+Calcfoil stall+Eppler ext transition |  |  |  | L/D Max: | 85.131 | at alpha= | 7 | deg
Re: | 250000 |  |  | Cd Min: | 0.01023 | at alpha= | -1 | deg
Mach: | 0 |  |  | Cl=0 at alpha= | -4.8367 | deg
|  |  |  | @ Cl=0.1, Cd= | 0.012372
|  |  |  | @ Cl=0.4, Cd= | 0.011454
|  |  |  | @ Cl=0.6, Cd= | 0.01099
alpha (deg) | Cl | Cd | Cm | Cl/Cd
-19.5 | -0.479 | 0.22497 | -0.036 | -2.13
-19 | -0.493 | 0.2045 | -0.036 | -2.408
-18.5 | -0.505 | 0.19562 | -0.036 | -2.584
-18 | -0.518 | 0.18793 | -0.037 | -2.755
-17.5 | -0.529 | 0.17398 | -0.038 | -3.043
-17 | -0.539 | 0.16686 | -0.037 | -3.232
-16.5 | -0.547 | 0.16466 | -0.026 | -3.319
-16 | -0.554 | 0.14816 | -0.026 | -3.739
-15.5 | -0.559 | 0.14241 | -0.025 | -3.928
-15 | -0.563 | 0.13317 | -0.025 | -4.226
-14.5 | -0.564 | 0.1243 | -0.025 | -4.535
-14 | -0.562 | 0.11423 | -0.026 | -4.921
-13.5 | -0.558 | 0.10668 | -0.026 | -5.226
-13 | -0.55 | 0.10249 | -0.026 | -5.364
-12.5 | -0.539 | 0.09625 | -0.027 | -5.598
-12 | -0.524 | 0.08958 | -0.027 | -5.853
-11.5 | -0.509 | 0.08397 | -0.044 | -6.063
-11 | -0.488 | 0.07794 | -0.044 | -6.256
-10.5 | -0.463 | 0.07239 | -0.046 | -6.393
-10 | -0.434 | 0.07026 | -0.046 | -6.179
-9.5 | -0.403 | 0.0646 | -0.048 | -6.238
-9 | -0.368 | 0.06013 | -0.049 | -6.125
-8.5 | -0.331 | 0.05726 | -0.049 | -5.776
-8 | -0.291 | 0.05317 | -0.051 | -5.475
-7.5 | -0.247 | 0.05186 | -0.044 | -4.77
-7 | -0.204 | 0.04884 | -0.045 | -4.169
-6.5 | -0.158 | 0.04607 | -0.046 | -3.427
-6 | -0.111 | 0.04326 | -0.046 | -2.568
-5.5 | -0.064 | 0.0412 | -0.047 | -1.544
-5 | -0.016 | 0.03934 | -0.047 | -0.395
-4.5 | 0.033 | 0.03755 | -0.048 | 0.878
-4 | 0.102 | 0.01162 | -0.098 | 8.742
-3.5 | 0.163 | 0.01153 | -0.099 | 14.089
-3 | 0.224 | 0.01153 | -0.1 | 19.397
-2.5 | 0.285 | 0.01144 | -0.1 | 24.91
-2 | 0.346 | 0.01148 | -0.101 | 30.169
-1.5 | 0.408 | 0.01145 | -0.101 | 35.672
-1 | 0.469 | 0.01023 | -0.102 | 45.865
-0.5 | 0.53 | 0.01038 | -0.103 | 51.088
0 | 0.577 | 0.0109 | -0.103 | 52.932
0.5 | 0.636 | 0.01113 | -0.104 | 57.139
1 | 0.694 | 0.01142 | -0.104 | 60.826
1.5 | 0.753 | 0.01168 | -0.104 | 64.454
2 | 0.811 | 0.01197 | -0.105 | 67.748
2.5 | 0.869 | 0.01228 | -0.105 | 70.75
3 | 0.926 | 0.01259 | -0.106 | 73.563
3.5 | 0.984 | 0.01295 | -0.106 | 75.946
4 | 1.041 | 0.01333 | -0.107 | 78.087
4.5 | 1.098 | 0.01374 | -0.107 | 79.87
5 | 1.145 | 0.01422 | -0.108 | 80.529
5.5 | 1.198 | 0.0147 | -0.108 | 81.488
6 | 1.249 | 0.0152 | -0.108 | 82.205
6.5 | 1.3 | 0.01577 | -0.109 | 82.423
7 | 1.348 | 0.01583 | -0.109 | 85.131
7.5 | 1.394 | 0.01654 | -0.109 | 84.265
8 | 1.437 | 0.02634 | -0.11 | 54.542
8.5 | 1.478 | 0.0278 | -0.11 | 53.165
9 | 1.517 | 0.02915 | -0.11 | 52.033
9.5 | 1.553 | 0.03073 | -0.111 | 50.531
10 | 1.583 | 0.03227 | -0.111 | 49.065
10.5 | 1.609 | 0.03397 | -0.111 | 47.364
11 | 1.63 | 0.03584 | -0.112 | 45.482
11.5 | 1.646 | 0.03783 | -0.112 | 43.521
12 | 1.658 | 0.03985 | -0.112 | 41.613
12.5 | 1.664 | 0.04189 | -0.113 | 39.73
13 | 1.421 | 0.09368 | -0.056 | 15.169
13.5 | 1.416 | 0.09912 | -0.056 | 14.287
14 | 1.405 | 0.1061 | -0.054 | 13.241
14.5 | 1.388 | 0.11314 | -0.05 | 12.271
15 | 1.37 | 0.12082 | -0.05 | 11.338
15.5 | 1.347 | 0.12847 | -0.05 | 10.487
16 | 1.321 | 0.13805 | -0.05 | 9.572
16.5 | 1.293 | 0.14477 | -0.051 | 8.929
17 | 1.26 | 0.15508 | -0.049 | 8.127
17.5 | 1.227 | 0.16644 | -0.049 | 7.37

## 18. Re 250k Mach 0.00 (2)
BIGFOIL.COM POLAR EXPORT
NACA64-715 a=0.6
NACA64-715 a=0.6 |  |  |  | Cl Max: | 1.4395 | at alpha= | 19 | deg
XFOIL ncrit=9 |  |  |  | L/D Max: | 90.5133 | at alpha= | 8 | deg
Re: | 250000 |  |  | Cd Min: | 0.21986 | at alpha= | -20 | deg
Mach: | 0 |  |  | Cl=0 at alpha= | -5.0813 | deg
|  |  |  | @ Cl=0.1, Cd= | 0.017996
|  |  |  | @ Cl=0.4, Cd= | 0.014212
|  |  |  | @ Cl=0.6, Cd= | 0.014248
alpha (deg) | Cl | Cd | Cm | Cl/Cd
-20 | -0.4423 | 0.21986 | -0.0096 | -2.0117
-19.5 | -0.425 | 0.2136 | -0.015 | -1.9897
-19 | -0.4113 | 0.20749 | -0.0211 | -1.9823
-18.5 | -0.3854 | 0.20011 | -0.024 | -1.9259
-18 | -0.3634 | 0.19381 | -0.0287 | -1.875
-17.5 | -0.3417 | 0.18719 | -0.0341 | -1.8254
-17 | -0.3196 | 0.1798 | -0.0431 | -1.7775
-16.5 | -0.2941 | 0.17128 | -0.0507 | -1.7171
-16 | -0.2708 | 0.16524 | -0.0531 | -1.6388
-15.5 | -0.2567 | 0.15939 | -0.0557 | -1.6105
-15 | -0.259 | 0.15325 | -0.0613 | -1.69
-14.5 | -0.239 | 0.14543 | -0.0633 | -1.6434
-14 | -0.2195 | 0.13973 | -0.0646 | -1.5709
-13.5 | -0.206 | 0.13335 | -0.0679 | -1.5448
-13 | -0.2212 | 0.12539 | -0.0753 | -1.7641
-12.5 | -0.1895 | 0.11908 | -0.0749 | -1.5914
-12 | -0.1823 | 0.11293 | -0.0785 | -1.6143
-11.5 | -0.1821 | 0.10432 | -0.0831 | -1.7456
-11 | -0.1599 | 0.09958 | -0.0838 | -1.6057
-10.5 | -0.1877 | 0.08824 | -0.0931 | -2.1272
-10 | -0.1509 | 0.08587 | -0.0907 | -1.7573
-9.5 | -0.208 | 0.07147 | -0.1074 | -2.9103
-9 | -0.1534 | 0.07149 | -0.0988 | -2.1458
-8.5 | -0.1919 | 0.06015 | -0.1099 | -3.1904
-8 | -0.2227 | 0.04984 | -0.1169 | -4.4683
-7.5 | -0.1905 | 0.04627 | -0.1168 | -4.1171
-7 | -0.1708 | 0.04029 | -0.1182 | -4.2393
-6.5 | -0.1451 | 0.02659 | -0.1169 | -5.4569
-6 | -0.0957 | 0.02362 | -0.1161 | -4.0517
-5.5 | -0.0443 | 0.02175 | -0.1161 | -2.0368
-5 | 0.0086 | 0.02003 | -0.1157 | 0.42936
-4.5 | 0.0617 | 0.01875 | -0.1152 | 3.2907
-4 | 0.1135 | 0.01773 | -0.115 | 6.4016
-3.5 | 0.167 | 0.01672 | -0.1147 | 9.988
-3 | 0.2192 | 0.01609 | -0.1146 | 13.6234
-2.5 | 0.2681 | 0.01404 | -0.1148 | 19.0954
-2 | 0.3226 | 0.01406 | -0.1142 | 22.9445
-1.5 | 0.376 | 0.01425 | -0.1139 | 26.386
-1 | 0.4321 | 0.01416 | -0.1136 | 30.5155
-0.5 | 0.4818 | 0.01434 | -0.1126 | 33.5983
0 | 0.5391 | 0.01417 | -0.1128 | 38.0452
0.5 | 0.5937 | 0.01425 | -0.113 | 41.6632
1 | 0.6482 | 0.01423 | -0.113 | 45.5517
1.5 | 0.7054 | 0.01402 | -0.1131 | 50.3138
2 | 0.7484 | 0.01411 | -0.1108 | 53.0404
2.5 | 0.8247 | 0.01402 | -0.1153 | 58.8231
3 | 0.8762 | 0.01456 | -0.1154 | 60.1786
3.5 | 0.9326 | 0.01477 | -0.1159 | 63.1415
4 | 0.9871 | 0.01514 | -0.1161 | 65.1982
4.5 | 1.0383 | 0.01558 | -0.116 | 66.6431
5 | 1.0987 | 0.01556 | -0.1168 | 70.6105
5.5 | 1.1456 | 0.01601 | -0.1159 | 71.5553
6 | 1.2006 | 0.01613 | -0.116 | 74.4327
6.5 | 1.2594 | 0.0157 | -0.1163 | 80.2166
7 | 1.3086 | 0.01541 | -0.115 | 84.9189
7.5 | 1.3495 | 0.01533 | -0.1124 | 88.03
8 | 1.393 | 0.01539 | -0.1102 | 90.5133
8.5 | 1.4189 | 0.01599 | -0.1056 | 88.7367
9 | 1.4316 | 0.01682 | -0.0989 | 85.113
9.5 | 1.4338 | 0.01844 | -0.0916 | 77.7549
10 | 1.4212 | 0.02141 | -0.0838 | 66.3802
10.5 | 1.3886 | 0.02645 | -0.0755 | 52.4991
11 | 1.3572 | 0.03239 | -0.0689 | 41.9018
11.5 | 1.3303 | 0.03891 | -0.064 | 34.1892
12 | 1.3105 | 0.04556 | -0.0605 | 28.7643
12.5 | 1.2982 | 0.05202 | -0.058 | 24.9558
13 | 1.2976 | 0.05768 | -0.0564 | 22.4965
13.5 | 1.2983 | 0.0634 | -0.0552 | 20.4779
14 | 1.3092 | 0.06812 | -0.0544 | 19.219
14.5 | 1.3161 | 0.07322 | -0.0534 | 17.9746
15 | 1.3307 | 0.07767 | -0.053 | 17.1327
15.5 | 1.3489 | 0.08118 | -0.0517 | 16.6162
16 | 1.366 | 0.08546 | -0.0514 | 15.9841
16.5 | 1.3834 | 0.08959 | -0.0512 | 15.4415
17 | 1.4114 | 0.09216 | -0.0498 | 15.3147
17.5 | 1.4187 | 0.09799 | -0.0504 | 14.478
18 | 1.4263 | 0.10377 | -0.0513 | 13.7448
18.5 | 1.4391 | 0.10868 | -0.0519 | 13.2416
19 | 1.4395 | 0.11588 | -0.0532 | 12.4223
19.5 | 1.4168 | 0.12681 | -0.0576 | 11.1726
20 | 1.3893 | 0.13918 | -0.0635 | 9.982

## 19. Re 250k Mach 0.10 (1)
BIGFOIL.COM POLAR EXPORT
NACA64-715 a=0.6
NACA64-715 a=0.6 |  |  |  | Cl Max: | 1.659 | at alpha= | 12.5 | deg
JavaFoil+Calcfoil stall+Eppler ext transition |  |  |  | L/D Max: | 84.638 | at alpha= | 7 | deg
Re: | 250000 |  |  | Cd Min: | 0.0101 | at alpha= | -1.5 | deg
Mach: | 0.1 |  |  | Cl=0 at alpha= | -4.8367 | deg
|  |  |  | @ Cl=0.1, Cd= | 0.012384
|  |  |  | @ Cl=0.4, Cd= | 0.010321
|  |  |  | @ Cl=0.6, Cd= | 0.011035
alpha (deg) | Cl | Cd | Cm | Cl/Cd
-19 | -0.446 | 0.21302 | -0.036 | -2.096
-18.5 | -0.462 | 0.20332 | -0.037 | -2.272
-18 | -0.477 | 0.18715 | -0.037 | -2.55
-17.5 | -0.491 | 0.18448 | -0.037 | -2.663
-17 | -0.503 | 0.18183 | -0.026 | -2.766
-16.5 | -0.515 | 0.171 | -0.026 | -3.012
-16 | -0.527 | 0.14915 | -0.039 | -3.536
-15.5 | -0.534 | 0.14789 | -0.025 | -3.611
-15 | -0.541 | 0.13797 | -0.025 | -3.918
-14.5 | -0.545 | 0.12424 | -0.026 | -4.383
-14 | -0.546 | 0.11631 | -0.026 | -4.692
-13.5 | -0.544 | 0.10825 | -0.026 | -5.024
-13 | -0.539 | 0.10467 | -0.025 | -5.146
-12.5 | -0.53 | 0.09715 | -0.026 | -5.455
-12 | -0.518 | 0.09054 | -0.027 | -5.716
-11.5 | -0.504 | 0.0845 | -0.044 | -5.965
-11 | -0.484 | 0.07854 | -0.044 | -6.163
-10.5 | -0.46 | 0.07465 | -0.046 | -6.168
-10 | -0.433 | 0.07077 | -0.045 | -6.115
-9.5 | -0.403 | 0.0652 | -0.048 | -6.174
-9 | -0.368 | 0.06059 | -0.049 | -6.08
-8.5 | -0.331 | 0.05695 | -0.05 | -5.817
-8 | -0.292 | 0.05359 | -0.051 | -5.443
-7.5 | -0.248 | 0.0519 | -0.044 | -4.781
-7 | -0.204 | 0.04884 | -0.045 | -4.183
-6.5 | -0.159 | 0.04608 | -0.046 | -3.44
-6 | -0.112 | 0.04328 | -0.046 | -2.578
-5.5 | -0.064 | 0.04135 | -0.047 | -1.545
-5 | -0.016 | 0.03946 | -0.047 | -0.396
-4.5 | 0.033 | 0.03763 | -0.048 | 0.88
-4 | 0.102 | 0.01163 | -0.099 | 8.776
-3.5 | 0.163 | 0.01156 | -0.099 | 14.127
-3 | 0.225 | 0.01155 | -0.1 | 19.457
-2.5 | 0.286 | 0.01146 | -0.101 | 24.986
-2 | 0.348 | 0.01147 | -0.101 | 30.347
-1.5 | 0.41 | 0.0101 | -0.102 | 40.633
-1 | 0.472 | 0.01026 | -0.102 | 45.967
-0.5 | 0.533 | 0.01042 | -0.103 | 51.16
0 | 0.58 | 0.01096 | -0.104 | 52.927
0.5 | 0.639 | 0.01118 | -0.104 | 57.124
1 | 0.698 | 0.01147 | -0.104 | 60.808
1.5 | 0.756 | 0.01173 | -0.105 | 64.458
2 | 0.815 | 0.01203 | -0.105 | 67.73
2.5 | 0.873 | 0.01234 | -0.106 | 70.704
3 | 0.931 | 0.01266 | -0.106 | 73.505
3.5 | 0.988 | 0.01303 | -0.107 | 75.857
4 | 1.046 | 0.01341 | -0.107 | 77.961
4.5 | 1.103 | 0.01383 | -0.108 | 79.723
5 | 1.15 | 0.01431 | -0.108 | 80.39
5.5 | 1.203 | 0.0148 | -0.108 | 81.287
6 | 1.255 | 0.01534 | -0.109 | 81.791
6.5 | 1.305 | 0.0159 | -0.109 | 82.103
7 | 1.354 | 0.01599 | -0.109 | 84.638
7.5 | 1.399 | 0.01669 | -0.11 | 83.844
8 | 1.442 | 0.02661 | -0.11 | 54.196
8.5 | 1.483 | 0.02807 | -0.111 | 52.832
9 | 1.522 | 0.02955 | -0.111 | 51.492
9.5 | 1.557 | 0.03107 | -0.111 | 50.11
10 | 1.587 | 0.03264 | -0.112 | 48.605
10.5 | 1.611 | 0.03447 | -0.112 | 46.742
11 | 1.631 | 0.03631 | -0.112 | 44.913
11.5 | 1.646 | 0.03837 | -0.113 | 42.887
12 | 1.655 | 0.04034 | -0.113 | 41.025
12.5 | 1.659 | 0.04253 | -0.113 | 39.011
13 | 1.433 | 0.09115 | -0.072 | 15.724
13.5 | 1.405 | 0.10052 | -0.054 | 13.982
14 | 1.391 | 0.10699 | -0.052 | 12.997
14.5 | 1.372 | 0.11449 | -0.05 | 11.983
15 | 1.349 | 0.12359 | -0.05 | 10.915
15.5 | 1.323 | 0.13163 | -0.051 | 10.048
16 | 1.291 | 0.13791 | -0.048 | 9.362
16.5 | 1.258 | 0.14953 | -0.051 | 8.414
17 | 1.221 | 0.15606 | -0.05 | 7.827
17.5 | 1.182 | 0.16911 | -0.047 | 6.99

## 20. Re 250k Mach 0.10 (2)
BIGFOIL.COM POLAR EXPORT
NACA64-715 a=0.6
NACA64-715 a=0.6 |  |  |  | Cl Max: | 1.4322 | at alpha= | 9.5 | deg
XFOIL ncrit=9 |  |  |  | L/D Max: | 89.1438 | at alpha= | 8 | deg
Re: | 250000 |  |  | Cd Min: | 0.22039 | at alpha= | -20 | deg
Mach: | 0.1 |  |  | Cl=0 at alpha= | -5.0789 | deg
|  |  |  | @ Cl=0.1, Cd= | 0.018189
|  |  |  | @ Cl=0.4, Cd= | 0.014271
|  |  |  | @ Cl=0.6, Cd= | 0.014383
alpha (deg) | Cl | Cd | Cm | Cl/Cd
-20 | -0.4425 | 0.22039 | -0.0097 | -2.0078
-19.5 | -0.4252 | 0.21416 | -0.0153 | -1.9854
-19 | -0.4098 | 0.20776 | -0.0211 | -1.9725
-18.5 | -0.3845 | 0.20058 | -0.0243 | -1.9169
-18 | -0.3623 | 0.19422 | -0.0292 | -1.8654
-17.5 | -0.3402 | 0.18752 | -0.0347 | -1.8142
-17 | -0.317 | 0.18001 | -0.0444 | -1.761
-16.5 | -0.2917 | 0.17168 | -0.051 | -1.6991
-16 | -0.2699 | 0.16576 | -0.0532 | -1.6283
-15.5 | -0.2557 | 0.15986 | -0.0559 | -1.5995
-15 | -0.2583 | 0.15385 | -0.0614 | -1.6789
-14.5 | -0.2368 | 0.14597 | -0.0633 | -1.6223
-14 | -0.2173 | 0.1402 | -0.0649 | -1.5499
-13.5 | -0.2041 | 0.13381 | -0.0681 | -1.5253
-13 | -0.2185 | 0.12595 | -0.0757 | -1.7348
-12.5 | -0.1864 | 0.11961 | -0.075 | -1.5584
-12 | -0.1806 | 0.11343 | -0.0788 | -1.5922
-11.5 | -0.1778 | 0.10499 | -0.0832 | -1.6935
-11 | -0.1563 | 0.10012 | -0.084 | -1.5611
-10.5 | -0.182 | 0.08912 | -0.0932 | -2.0422
-10 | -0.1463 | 0.08648 | -0.0909 | -1.6917
-9.5 | -0.2012 | 0.07249 | -0.1076 | -2.7756
-9 | -0.146 | 0.07245 | -0.0987 | -2.0152
-8.5 | -0.1886 | 0.06071 | -0.1106 | -3.1066
-8 | -0.2169 | 0.05077 | -0.1172 | -4.2722
-7.5 | -0.1862 | 0.04711 | -0.1172 | -3.9525
-7 | -0.1689 | 0.04089 | -0.1189 | -4.1306
-6.5 | -0.1437 | 0.0279 | -0.118 | -5.1505
-6 | -0.0963 | 0.02396 | -0.1168 | -4.0192
-5.5 | -0.0448 | 0.02202 | -0.1169 | -2.0345
-5 | 0.0084 | 0.02021 | -0.1164 | 0.41564
-4.5 | 0.0615 | 0.01895 | -0.116 | 3.2454
-4 | 0.1141 | 0.01791 | -0.1156 | 6.3707
-3.5 | 0.1678 | 0.01681 | -0.1153 | 9.9822
-3 | 0.2198 | 0.01619 | -0.1152 | 13.5763
-2.5 | 0.2706 | 0.01425 | -0.1155 | 18.9895
-2 | 0.323 | 0.01419 | -0.1148 | 22.7625
-1.5 | 0.3779 | 0.01431 | -0.1145 | 26.4081
-1 | 0.4345 | 0.01421 | -0.1142 | 30.5771
-0.5 | 0.4839 | 0.01442 | -0.1131 | 33.5576
0 | 0.5421 | 0.01422 | -0.1134 | 38.1224
0.5 | 0.5955 | 0.01439 | -0.1134 | 41.3829
1 | 0.6518 | 0.0143 | -0.1136 | 45.5804
1.5 | 0.7064 | 0.01426 | -0.1134 | 49.5372
2 | 0.7521 | 0.01422 | -0.1113 | 52.8903
2.5 | 0.8295 | 0.01409 | -0.1158 | 58.8715
3 | 0.8795 | 0.01471 | -0.1157 | 59.7893
3.5 | 0.9377 | 0.01486 | -0.1164 | 63.1023
4 | 0.9886 | 0.01542 | -0.1162 | 64.1115
4.5 | 1.0436 | 0.0157 | -0.1164 | 66.4713
5 | 1.0978 | 0.01597 | -0.1164 | 68.7414
5.5 | 1.1515 | 0.01614 | -0.1162 | 71.3445
6 | 1.203 | 0.01643 | -0.1158 | 73.2197
6.5 | 1.2642 | 0.01593 | -0.1163 | 79.3597
7 | 1.3116 | 0.01569 | -0.1146 | 83.5946
7.5 | 1.3555 | 0.01548 | -0.1123 | 87.5646
8 | 1.3951 | 0.01565 | -0.1095 | 89.1438
8.5 | 1.4218 | 0.0162 | -0.1048 | 87.7654
9 | 1.4309 | 0.01717 | -0.0975 | 83.3372
9.5 | 1.4322 | 0.01895 | -0.0904 | 75.5778
10 | 1.4171 | 0.02219 | -0.0825 | 63.8621
10.5 | 1.3833 | 0.02747 | -0.0743 | 50.3568
11 | 1.3519 | 0.03357 | -0.0679 | 40.2711
11.5 | 1.3255 | 0.04023 | -0.0633 | 32.948
12 | 1.3058 | 0.047 | -0.06 | 27.783
12.5 | 1.2943 | 0.0535 | -0.0576 | 24.1925
13 | 1.295 | 0.05912 | -0.0561 | 21.9046
13.5 | 1.2964 | 0.06485 | -0.055 | 19.9907
14 | 1.3066 | 0.06972 | -0.0542 | 18.7407
14.5 | 1.3147 | 0.07476 | -0.0532 | 17.5856

## 21. Re 250k Mach 0.25 (1)
BIGFOIL.COM POLAR EXPORT
NACA64-715 a=0.6
NACA64-715 a=0.6 |  |  |  | Cl Max: | 1.628 | at alpha= | 11.5 | deg
JavaFoil+Calcfoil stall+Eppler ext transition |  |  |  | L/D Max: | 80.348 | at alpha= | 6 | deg
Re: | 250000 |  |  | Cd Min: | 0.01045 | at alpha= | -1 | deg
Mach: | 0.25 |  |  | Cl=0 at alpha= | -4.84 | deg
|  |  |  | @ Cl=0.1, Cd= | 0.03148
|  |  |  | @ Cl=0.4, Cd= | 0.011653
|  |  |  | @ Cl=0.6, Cd= | 0.011291
alpha (deg) | Cl | Cd | Cm | Cl/Cd
-17 | -0.128 | 0.21245 | -0.038 | -0.6
-16.5 | -0.203 | 0.20081 | -0.038 | -1.011
-16 | -0.254 | 0.18654 | -0.038 | -1.364
-15.5 | -0.298 | 0.16783 | -0.039 | -1.778
-15 | -0.337 | 0.1596 | -0.039 | -2.112
-14.5 | -0.371 | 0.1412 | -0.04 | -2.627
-14 | -0.399 | 0.15231 | -0.027 | -2.617
-13.5 | -0.422 | 0.13589 | -0.027 | -3.107
-13 | -0.44 | 0.12439 | -0.027 | -3.538
-12.5 | -0.452 | 0.11089 | -0.027 | -4.076
-12 | -0.458 | 0.10091 | -0.026 | -4.535
-11.5 | -0.457 | 0.09263 | -0.025 | -4.933
-11 | -0.45 | 0.08502 | -0.027 | -5.293
-10.5 | -0.437 | 0.07797 | -0.028 | -5.601
-10 | -0.42 | 0.07353 | -0.046 | -5.712
-9.5 | -0.395 | 0.06777 | -0.047 | -5.835
-9 | -0.366 | 0.06316 | -0.049 | -5.795
-8.5 | -0.332 | 0.05924 | -0.05 | -5.605
-8 | -0.294 | 0.05489 | -0.051 | -5.361
-7.5 | -0.253 | 0.05141 | -0.053 | -4.926
-7 | -0.208 | 0.05005 | -0.046 | -4.159
-6.5 | -0.162 | 0.04676 | -0.046 | -3.461
-6 | -0.114 | 0.04435 | -0.047 | -2.572
-5.5 | -0.065 | 0.04174 | -0.048 | -1.567
-5 | -0.016 | 0.03973 | -0.048 | -0.403
-4.5 | 0.034 | 0.03799 | -0.048 | 0.894
-4 | 0.084 | 0.03612 | -0.051 | 2.338
-3.5 | 0.168 | 0.01176 | -0.102 | 14.251
-3 | 0.231 | 0.01171 | -0.103 | 19.71
-2.5 | 0.294 | 0.01162 | -0.103 | 25.316
-2 | 0.358 | 0.01164 | -0.104 | 30.712
-1.5 | 0.422 | 0.01166 | -0.105 | 36.181
-1 | 0.485 | 0.01045 | -0.105 | 46.387
-0.5 | 0.548 | 0.01064 | -0.106 | 51.494
0 | 0.595 | 0.01127 | -0.106 | 52.781
0.5 | 0.655 | 0.01152 | -0.107 | 56.886
1 | 0.716 | 0.01179 | -0.107 | 60.683
1.5 | 0.776 | 0.01206 | -0.108 | 64.292
2 | 0.835 | 0.01239 | -0.108 | 67.436
2.5 | 0.895 | 0.01274 | -0.109 | 70.27
3 | 0.954 | 0.0131 | -0.109 | 72.841
3.5 | 1.014 | 0.0135 | -0.109 | 75.06
4 | 1.072 | 0.01392 | -0.11 | 77.016
4.5 | 1.131 | 0.01437 | -0.11 | 78.691
5 | 1.179 | 0.0149 | -0.111 | 79.104
5.5 | 1.232 | 0.01543 | -0.111 | 79.852
6 | 1.285 | 0.01599 | -0.112 | 80.348
6.5 | 1.336 | 0.01663 | -0.112 | 80.298
7 | 1.384 | 0.01735 | -0.112 | 79.745
7.5 | 1.429 | 0.02678 | -0.113 | 53.35
8 | 1.471 | 0.02832 | -0.113 | 51.931
8.5 | 1.51 | 0.02988 | -0.113 | 50.537
9 | 1.546 | 0.03157 | -0.114 | 48.979
9.5 | 1.578 | 0.03324 | -0.114 | 47.469
10 | 1.601 | 0.03524 | -0.114 | 45.434
10.5 | 1.618 | 0.03723 | -0.115 | 43.447
11 | 1.627 | 0.03946 | -0.115 | 41.226
11.5 | 1.628 | 0.04167 | -0.115 | 39.078
12 | 1.621 | 0.04401 | -0.116 | 36.838
12.5 | 1.376 | 0.09271 | -0.056 | 14.846
13 | 1.351 | 0.09977 | -0.053 | 13.545
13.5 | 1.317 | 0.10685 | -0.049 | 12.327
14 | 1.276 | 0.11545 | -0.049 | 11.05
14.5 | 1.226 | 0.12386 | -0.05 | 9.898
15 | 1.168 | 0.13539 | -0.049 | 8.625
15.5 | 1.102 | 0.14778 | -0.046 | 7.456
16 | 1.03 | 0.15963 | -0.045 | 6.453
16.5 | 0.953 | 0.17379 | -0.043 | 5.481

## 22. Re 250k Mach 0.25 (2)
BIGFOIL.COM POLAR EXPORT
NACA64-715 a=0.6
NACA64-715 a=0.6 |  |  |  | Cl Max: | 1.4265 | at alpha= | 9 | deg
XFOIL ncrit=9 |  |  |  | L/D Max: | 83.6929 | at alpha= | 8 | deg
Re: | 250000 |  |  | Cd Min: | 0.22343 | at alpha= | -20 | deg
Mach: | 0.25 |  |  | Cl=0 at alpha= | -5.0646 | deg
|  |  |  | @ Cl=0.1, Cd= | 0.019059
|  |  |  | @ Cl=0.4, Cd= | 0.014648
|  |  |  | @ Cl=0.6, Cd= | 0.01487
alpha (deg) | Cl | Cd | Cm | Cl/Cd
-20 | -0.4438 | 0.22343 | -0.0106 | -1.9863
-19.5 | -0.4266 | 0.21742 | -0.0169 | -1.9621
-19 | -0.4042 | 0.20982 | -0.0216 | -1.9264
-18.5 | -0.3797 | 0.20311 | -0.0261 | -1.8694
-18 | -0.3558 | 0.19638 | -0.0318 | -1.8118
-17.5 | -0.3269 | 0.18913 | -0.0396 | -1.7284
-17 | -0.3078 | 0.18202 | -0.0493 | -1.691
-16.5 | -0.2845 | 0.17441 | -0.0515 | -1.6312
-16 | -0.2659 | 0.16865 | -0.0536 | -1.5766
-15.5 | -0.2519 | 0.16254 | -0.0566 | -1.5498
-15 | -0.2539 | 0.15686 | -0.0629 | -1.6186
-14.5 | -0.2257 | 0.14881 | -0.0637 | -1.5167
-14 | -0.207 | 0.14274 | -0.0661 | -1.4502
-13.5 | -0.1954 | 0.13623 | -0.0697 | -1.4343
-13 | -0.2059 | 0.12897 | -0.0773 | -1.5965
-12.5 | -0.1712 | 0.12243 | -0.076 | -1.3984
-12 | -0.1709 | 0.11582 | -0.082 | -1.4756
-11.5 | -0.1563 | 0.1083 | -0.084 | -1.4432
-11 | -0.138 | 0.10281 | -0.0857 | -1.3423
-10.5 | -0.1531 | 0.09326 | -0.0935 | -1.6416
-10 | -0.1241 | 0.08943 | -0.0924 | -1.3877
-9.5 | -0.1478 | 0.07914 | -0.1016 | -1.8676
-9 | -0.1148 | 0.07631 | -0.0995 | -1.5044
-8 | -0.1505 | 0.05864 | -0.1139 | -2.5665
-7.5 | -0.156 | 0.05182 | -0.1182 | -3.0104
-7 | -0.1545 | 0.04435 | -0.1221 | -3.4837
-6.5 | -0.139 | 0.03194 | -0.1223 | -4.3519
-6 | -0.0988 | 0.02608 | -0.1215 | -3.7883
-5.5 | -0.0472 | 0.02351 | -0.121 | -2.0077
-5 | 0.007 | 0.02136 | -0.1203 | 0.32772
-4.5 | 0.0609 | 0.01992 | -0.1199 | 3.0572
-4 | 0.1172 | 0.01868 | -0.1193 | 6.2741
-3.5 | 0.1692 | 0.01761 | -0.1188 | 9.6082
-3 | 0.2247 | 0.01667 | -0.1185 | 13.4793
-2.5 | 0.2802 | 0.01585 | -0.1184 | 17.6782
-2 | 0.3295 | 0.01458 | -0.118 | 22.5995
-1.5 | 0.389 | 0.01457 | -0.1177 | 26.6987
-1 | 0.4414 | 0.01494 | -0.117 | 29.5448
-0.5 | 0.498 | 0.01477 | -0.1162 | 33.717
0 | 0.5513 | 0.01496 | -0.1158 | 36.8516
0.5 | 0.6105 | 0.01485 | -0.1161 | 41.1111
1 | 0.6669 | 0.01498 | -0.1162 | 44.5194
1.5 | 0.7206 | 0.01507 | -0.1158 | 47.8169
2 | 0.778 | 0.01476 | -0.1152 | 52.71
2.5 | 0.8397 | 0.0152 | -0.1169 | 55.2434
3 | 0.9028 | 0.01526 | -0.1181 | 59.1612
3.5 | 0.9511 | 0.01609 | -0.1173 | 59.1112
4 | 1.0103 | 0.01628 | -0.1178 | 62.0577
4.5 | 1.0615 | 0.01691 | -0.1172 | 62.7735
5 | 1.1183 | 0.01709 | -0.1171 | 65.4359
5.5 | 1.1693 | 0.01756 | -0.1162 | 66.5888
6 | 1.2302 | 0.01747 | -0.1165 | 70.4179
6.5 | 1.2811 | 0.01747 | -0.115 | 73.3314
7 | 1.3395 | 0.01679 | -0.1141 | 79.7796
7.5 | 1.3788 | 0.01665 | -0.1103 | 82.8108
8 | 1.4119 | 0.01687 | -0.1058 | 83.6929
8.5 | 1.4203 | 0.0179 | -0.0981 | 79.3464
9 | 1.4265 | 0.01952 | -0.0912 | 73.0789
9.5 | 1.4223 | 0.02217 | -0.0841 | 64.1543
10 | 1.3961 | 0.02673 | -0.076 | 52.2297
10.5 | 1.36 | 0.03296 | -0.0689 | 41.2621
11 | 1.3274 | 0.04004 | -0.0637 | 33.1518
11.5 | 1.302 | 0.04737 | -0.0601 | 27.4858
12 | 1.2851 | 0.05455 | -0.0577 | 23.5582
12.5 | 1.2804 | 0.06094 | -0.0561 | 21.0108
13 | 1.2822 | 0.06691 | -0.0549 | 19.1631
13.5 | 1.2862 | 0.07275 | -0.054 | 17.6797
14 | 1.2953 | 0.07808 | -0.0532 | 16.5894

## 23. Re 250k Mach 0.50 (1)
BIGFOIL.COM POLAR EXPORT
NACA64-715 a=0.6
NACA64-715 a=0.6 |  |  |  | Cl Max: | 1.564 | at alpha= | 8.5 | deg
JavaFoil+Calcfoil stall+Eppler ext transition |  |  |  | L/D Max: | 73.554 | at alpha= | 4.5 | deg
Re: | 250000 |  |  | Cd Min: | 0.01131 | at alpha= | -1 | deg
Mach: | 0.5 |  |  | Cl=0 at alpha= | -4.8364 | deg
|  |  |  | @ Cl=0.1, Cd= | 0.037525
|  |  |  | @ Cl=0.4, Cd= | 0.012461
|  |  |  | @ Cl=0.6, Cd= | 0.011525
alpha (deg) | Cl | Cd | Cm | Cl/Cd
-20 | -0.86 | 0.26113 | -0.054 | -3.294
-19.5 | -0.832 | 0.25542 | -0.054 | -3.259
-19 | -0.802 | 0.24659 | -0.052 | -3.253
-18.5 | -0.774 | 0.2372 | -0.052 | -3.263
-18 | -0.746 | 0.23165 | -0.052 | -3.22
-17.5 | -0.718 | 0.22344 | -0.052 | -3.212
-17 | -0.69 | 0.21877 | -0.052 | -3.153
-16.5 | -0.662 | 0.21424 | -0.053 | -3.088
-16 | -0.632 | 0.21182 | -0.05 | -2.983
-15.5 | -0.604 | 0.20073 | -0.05 | -3.007
-15 | -0.575 | 0.19579 | -0.05 | -2.938
-14.5 | -0.547 | 0.18338 | -0.05 | -2.983
-14 | -0.519 | 0.17896 | -0.051 | -2.899
-13.5 | -0.491 | 0.17483 | -0.051 | -2.806
-13 | -0.462 | 0.18419 | -0.051 | -2.51
-12.5 | -0.433 | 0.16908 | -0.047 | -2.56
-12 | -0.405 | 0.15558 | -0.048 | -2.601
-11.5 | -0.376 | 0.15902 | -0.048 | -2.367
-11 | -0.348 | 0.14865 | -0.048 | -2.343
-10.5 | -0.32 | 0.14349 | -0.049 | -2.23
-10 | -0.292 | 0.14043 | -0.049 | -2.077
-9.5 | -0.263 | 0.12706 | -0.044 | -2.069
-9 | -0.235 | 0.12161 | -0.044 | -1.929
-8.5 | -0.206 | 0.10335 | -0.033 | -1.992
-8 | -0.178 | 0.10162 | -0.032 | -1.749
-7.5 | -0.222 | 0.06405 | -0.03 | -3.463
-7 | -0.211 | 0.05768 | -0.052 | -3.65
-6.5 | -0.171 | 0.05135 | -0.054 | -3.324
-6 | -0.122 | 0.04833 | -0.048 | -2.532
-5.5 | -0.071 | 0.04472 | -0.05 | -1.591
-5 | -0.018 | 0.04173 | -0.052 | -0.421
-4.5 | 0.037 | 0.03937 | -0.053 | 0.952
-4 | 0.093 | 0.03772 | -0.053 | 2.479
-3.5 | 0.15 | 0.03613 | -0.055 | 4.158
-3 | 0.257 | 0.01241 | -0.114 | 20.725
-2.5 | 0.328 | 0.01249 | -0.115 | 26.274
-2 | 0.399 | 0.01246 | -0.115 | 32.046
-1.5 | 0.472 | 0.01256 | -0.116 | 37.531
-1 | 0.542 | 0.01131 | -0.117 | 47.927
-0.5 | 0.612 | 0.01157 | -0.117 | 52.924
0 | 0.66 | 0.01257 | -0.118 | 52.471
0.5 | 0.727 | 0.01293 | -0.118 | 56.203
1 | 0.794 | 0.01329 | -0.119 | 59.692
1.5 | 0.86 | 0.01373 | -0.119 | 62.665
2 | 0.927 | 0.01418 | -0.12 | 65.361
2.5 | 0.993 | 0.01467 | -0.12 | 67.686
3 | 1.058 | 0.01517 | -0.121 | 69.771
3.5 | 1.124 | 0.01573 | -0.121 | 71.445
4 | 1.189 | 0.01633 | -0.122 | 72.776
4.5 | 1.254 | 0.01704 | -0.122 | 73.554
5 | 1.301 | 0.01776 | -0.123 | 73.259
5.5 | 1.357 | 0.0186 | -0.123 | 72.986
6 | 1.411 | 0.01949 | -0.123 | 72.379
6.5 | 1.461 | 0.02053 | -0.124 | 71.155
7 | 1.505 | 0.0331 | -0.124 | 45.455
7.5 | 1.538 | 0.03557 | -0.125 | 43.257
8 | 1.561 | 0.03769 | -0.125 | 41.401
8.5 | 1.564 | 0.04059 | -0.125 | 38.524
9 | 1.537 | 0.0439 | -0.125 | 35.001
9.5 | 1.234 | 0.07571 | -0.051 | 16.302
10 | 0.811 | 0.11876 | -0.043 | 6.83
10.5 | 0.837 | 0.12602 | -0.045 | 6.646
11 | 0.864 | 0.13584 | -0.053 | 6.364
11.5 | 0.89 | 0.1443 | -0.053 | 6.171
12 | 0.918 | 0.16503 | -0.059 | 5.562
12.5 | 0.944 | 0.16012 | -0.06 | 5.894
13 | 0.97 | 0.17107 | -0.061 | 5.669
13.5 | 0.997 | 0.18807 | -0.066 | 5.303

## 24. Re 250k Mach 0.50 (2)
BIGFOIL.COM POLAR EXPORT
NACA64-715 a=0.6
NACA64-715 a=0.6 |  |  |  | Cl Max: | 1.3654 | at alpha= | 9.5 | deg
XFOIL ncrit=9 |  |  |  | L/D Max: | 38.1579 | at alpha= | 8.5 | deg
Re: | 250000 |  |  | Cd Min: | 0.23975 | at alpha= | -20 | deg
Mach: | 0.5 |  |  | Cl=0 at alpha= | -5.0501 | deg
|  |  |  | @ Cl=0.1, Cd= | 0.023583
|  |  |  | @ Cl=0.4, Cd= | 0.017275
|  |  |  | @ Cl=0.6, Cd= | 0.019092
alpha (deg) | Cl | Cd | Cm | Cl/Cd
-20 | -0.4529 | 0.23975 | -0.017 | -1.8891
-19.5 | -0.4211 | 0.23067 | -0.023 | -1.8256
-19 | -0.385 | 0.22271 | -0.032 | -1.7287
-18.5 | -0.3551 | 0.21494 | -0.0389 | -1.6521
-18 | -0.3362 | 0.20824 | -0.0431 | -1.6145
-17.5 | -0.3223 | 0.20259 | -0.048 | -1.5909
-17 | -0.2959 | 0.19408 | -0.0507 | -1.5246
-16.5 | -0.2735 | 0.18733 | -0.054 | -1.46
-16 | -0.2519 | 0.18039 | -0.0582 | -1.3964
-15.5 | -0.2449 | 0.17522 | -0.0645 | -1.3977
-15 | -0.2127 | 0.16607 | -0.0667 | -1.2808
-14.5 | -0.1912 | 0.15945 | -0.0696 | -1.1991
-14 | -0.1712 | 0.15238 | -0.0743 | -1.1235
-13.5 | -0.1707 | 0.14698 | -0.081 | -1.1614
-13 | -0.1359 | 0.13821 | -0.0817 | -0.98329
-12.5 | -0.1148 | 0.13159 | -0.0854 | -0.87241
-12 | -0.1155 | 0.12499 | -0.0916 | -0.92407
-11.5 | -0.0834 | 0.11807 | -0.0923 | -0.70636
-11 | -0.0852 | 0.11203 | -0.0994 | -0.76051
-10.5 | -0.0562 | 0.10464 | -0.0995 | -0.53708
-10 | -0.0622 | 0.09888 | -0.1065 | -0.62905
-9.5 | -0.0308 | 0.09202 | -0.1061 | -0.33471
-9 | -0.0468 | 0.08604 | -0.1146 | -0.54393
-8.5 | -0.0108 | 0.07984 | -0.1123 | -0.13527
-8 | -0.0307 | 0.07308 | -0.122 | -0.42009
-7.5 | -0.0079 | 0.06687 | -0.1202 | -0.11814
-7 | 0.0044 | 0.0616 | -0.1224 | 0.071429
-6.5 | -0.0446 | 0.05192 | -0.1339 | -0.85901
-6 | -0.056 | 0.03939 | -0.1388 | -1.4217
-5.5 | -0.0332 | 0.03305 | -0.1386 | -1.0045
-5 | 0.0037 | 0.02904 | -0.1375 | 0.12741
-4.5 | 0.0579 | 0.0252 | -0.1363 | 2.2976
-4 | 0.111 | 0.02316 | -0.1345 | 4.7927
-3.5 | 0.1756 | 0.02136 | -0.1334 | 8.221
-3 | 0.2278 | 0.02035 | -0.1315 | 11.1941
-2.5 | 0.2925 | 0.01915 | -0.1307 | 15.2742
-2 | 0.3444 | 0.01888 | -0.1291 | 18.2415
-1.5 | 0.404 | 0.01716 | -0.129 | 23.5431
-1 | 0.4541 | 0.01806 | -0.1265 | 25.144
-0.5 | 0.5197 | 0.01808 | -0.1257 | 28.7445
0 | 0.5582 | 0.01913 | -0.1217 | 29.1793
0.5 | 0.6251 | 0.01907 | -0.1217 | 32.7792
1.5 | 0.7243 | 0.02048 | -0.1179 | 35.3662
2.5 | 0.7208 | 0.0259 | -0.1019 | 27.8301
3 | 0.8064 | 0.02548 | -0.1048 | 31.6484
3.5 | 0.8909 | 0.02494 | -0.1068 | 35.7217
5.5 | 0.9428 | 0.0388 | -0.0898 | 24.299
6 | 1.0275 | 0.03725 | -0.0897 | 27.5839
7.5 | 1.209 | 0.03692 | -0.0838 | 32.7465
8 | 1.284 | 0.03528 | -0.0816 | 36.3946
8.5 | 1.334 | 0.03496 | -0.0776 | 38.1579
9 | 1.3318 | 0.03935 | -0.0725 | 33.845
9.5 | 1.3654 | 0.04116 | -0.0683 | 33.173
10 | 1.3464 | 0.0474 | -0.0633 | 28.4051
10.5 | 1.3113 | 0.05605 | -0.0599 | 23.3952
11 | 1.2802 | 0.06528 | -0.0581 | 19.6109
11.5 | 1.2614 | 0.07404 | -0.0572 | 17.0367
12 | 1.2545 | 0.08205 | -0.0566 | 15.2895
12.5 | 1.2555 | 0.08945 | -0.0562 | 14.0358
13 | 1.2663 | 0.0959 | -0.0555 | 13.2044
13.5 | 1.2779 | 0.10241 | -0.0549 | 12.4783
14 | 1.2848 | 0.11003 | -0.0554 | 11.6768
14.5 | 1.2827 | 0.11908 | -0.0574 | 10.7718

## 25. Re 500k Mach 0.00 (1)
BIGFOIL.COM POLAR EXPORT
NACA64-715 a=0.6
NACA64-715 a=0.6 |  |  |  | Cl Max: | 1.671 | at alpha= | 12.5 | deg
JavaFoil+Calcfoil stall+Eppler ext transition |  |  |  | L/D Max: | 113.969 | at alpha= | 7 | deg
Re: | 500000 |  |  | Cd Min: | 0.00774 | at alpha= | -1 | deg
Mach: | 0 |  |  | Cl=0 at alpha= | -4.8417 | deg
|  |  |  | @ Cl=0.1, Cd= | 0.0096143
|  |  |  | @ Cl=0.4, Cd= | 0.009439
|  |  |  | @ Cl=0.6, Cd= | 0.0085432
alpha (deg) | Cl | Cd | Cm | Cl/Cd
-19.5 | -0.48 | 0.20182 | -0.038 | -2.377
-19 | -0.493 | 0.18833 | -0.039 | -2.619
-18.5 | -0.506 | 0.17691 | -0.039 | -2.861
-18 | -0.518 | 0.17272 | -0.039 | -3.002
-17.5 | -0.53 | 0.15999 | -0.04 | -3.313
-17 | -0.54 | 0.15492 | -0.039 | -3.486
-16.5 | -0.549 | 0.14714 | -0.04 | -3.731
-16 | -0.557 | 0.13498 | -0.041 | -4.125
-15.5 | -0.562 | 0.13196 | -0.04 | -4.258
-15 | -0.565 | 0.1248 | -0.04 | -4.53
-14.5 | -0.566 | 0.11721 | -0.041 | -4.832
-14 | -0.565 | 0.10791 | -0.042 | -5.237
-13.5 | -0.561 | 0.10195 | -0.043 | -5.499
-13 | -0.553 | 0.09797 | -0.043 | -5.642
-12.5 | -0.542 | 0.09081 | -0.043 | -5.967
-12 | -0.527 | 0.08581 | -0.044 | -6.146
-11.5 | -0.51 | 0.07824 | -0.046 | -6.518
-11 | -0.488 | 0.07351 | -0.047 | -6.644
-10.5 | -0.464 | 0.06859 | -0.048 | -6.761
-10 | -0.435 | 0.06524 | -0.048 | -6.669
-9.5 | -0.404 | 0.0595 | -0.051 | -6.793
-9 | -0.37 | 0.05614 | -0.053 | -6.589
-8.5 | -0.332 | 0.05324 | -0.053 | -6.239
-8 | -0.294 | 0.04796 | -0.058 | -6.128
-7.5 | -0.248 | 0.04847 | -0.047 | -5.113
-7 | -0.204 | 0.04538 | -0.049 | -4.499
-6.5 | -0.158 | 0.04268 | -0.051 | -3.714
-6 | -0.138 | 0.01026 | -0.098 | -13.449
-5.5 | -0.079 | 0.01025 | -0.099 | -7.709
-5 | -0.019 | 0.00998 | -0.1 | -1.936
-4.5 | 0.041 | 0.00974 | -0.1 | 4.201
-4 | 0.102 | 0.00961 | -0.101 | 10.565
-3.5 | 0.163 | 0.00952 | -0.101 | 17.068
-3 | 0.224 | 0.00948 | -0.102 | 23.584
-2.5 | 0.285 | 0.00944 | -0.103 | 30.201
-2 | 0.346 | 0.0095 | -0.103 | 36.471
-1.5 | 0.408 | 0.00943 | -0.104 | 43.307
-1 | 0.469 | 0.00774 | -0.104 | 60.68
-0.5 | 0.53 | 0.00829 | -0.104 | 63.976
0 | 0.585 | 0.0085 | -0.105 | 68.841
0.5 | 0.644 | 0.00867 | -0.105 | 74.287
1 | 0.703 | 0.0089 | -0.105 | 78.988
1.5 | 0.762 | 0.0091 | -0.106 | 83.765
2 | 0.821 | 0.00931 | -0.106 | 88.091
2.5 | 0.879 | 0.00955 | -0.107 | 92.033
3 | 0.937 | 0.00982 | -0.107 | 95.423
3.5 | 0.995 | 0.01008 | -0.108 | 98.645
4 | 1.052 | 0.01036 | -0.108 | 101.601
4.5 | 1.109 | 0.01068 | -0.108 | 103.892
5 | 1.157 | 0.01101 | -0.109 | 105.178
5.5 | 1.211 | 0.01134 | -0.109 | 106.776
6 | 1.263 | 0.01172 | -0.11 | 107.733
6.5 | 1.314 | 0.01212 | -0.11 | 108.372
7 | 1.363 | 0.01196 | -0.11 | 113.969
7.5 | 1.409 | 0.01248 | -0.111 | 112.944
8 | 1.442 | 0.02289 | -0.11 | 62.98
8.5 | 1.483 | 0.02422 | -0.111 | 61.242
9 | 1.522 | 0.02545 | -0.111 | 59.815
9.5 | 1.558 | 0.02678 | -0.111 | 58.2
10 | 1.589 | 0.02813 | -0.112 | 56.478
10.5 | 1.615 | 0.02971 | -0.112 | 54.353
11 | 1.636 | 0.03127 | -0.112 | 52.311
11.5 | 1.653 | 0.03306 | -0.113 | 49.981
12 | 1.665 | 0.03482 | -0.113 | 47.799
12.5 | 1.671 | 0.03675 | -0.113 | 45.478
13 | 1.668 | 0.039 | -0.114 | 42.785
13.5 | 1.66 | 0.04088 | -0.114 | 40.605
14 | 1.645 | 0.04336 | -0.114 | 37.944
14.5 | 1.624 | 0.0462 | -0.114 | 35.148
15 | 1.596 | 0.04943 | -0.114 | 32.294
15.5 | 1.56 | 0.05417 | -0.114 | 28.794
16 | 1.351 | 0.11763 | -0.079 | 11.485
16.5 | 1.314 | 0.1277 | -0.075 | 10.287
17 | 1.267 | 0.14076 | -0.063 | 9.003
17.5 | 1.232 | 0.15023 | -0.061 | 8.2

## 26. Re 500k Mach 0.00 (2)
BIGFOIL.COM POLAR EXPORT
NACA64-715 a=0.6
NACA64-715 a=0.6 |  |  |  | Cl Max: | 1.4458 | at alpha= | 20 | deg
XFOIL ncrit=9 |  |  |  | L/D Max: | 125.211 | at alpha= | 6.5 | deg
Re: | 500000 |  |  | Cd Min: | 0.16519 | at alpha= | -16 | deg
Mach: | 0 |  |  | Cl=0 at alpha= | -5.0146 | deg
|  |  |  | @ Cl=0.1, Cd= | 0.012339
|  |  |  | @ Cl=0.4, Cd= | 0.0090766
|  |  |  | @ Cl=0.6, Cd= | 0.00916
alpha (deg) | Cl | Cd | Cm | Cl/Cd
-16 | -0.3091 | 0.16519 | -0.0439 | -1.8712
-15.5 | -0.2938 | 0.15762 | -0.0472 | -1.864
-15 | -0.2739 | 0.15188 | -0.0498 | -1.8034
-14.5 | -0.2565 | 0.14571 | -0.0532 | -1.7603
-14 | -0.2537 | 0.13714 | -0.0586 | -1.8499
-13.5 | -0.2501 | 0.12774 | -0.0637 | -1.9579
-13 | -0.2274 | 0.1223 | -0.0651 | -1.8594
-12.5 | -0.2112 | 0.1165 | -0.0678 | -1.8129
-12 | -0.2264 | 0.10282 | -0.0743 | -2.2019
-11.5 | -0.2094 | 0.09794 | -0.0767 | -2.138
-11 | -0.5612 | 0.03274 | -0.1105 | -17.1411
-10.5 | -0.504 | 0.03431 | -0.1107 | -14.6896
-10 | -0.474 | 0.0321 | -0.1103 | -14.7664
-9.5 | -0.4501 | 0.02792 | -0.1098 | -16.1211
-9 | -0.3967 | 0.02838 | -0.1103 | -13.9782
-8.5 | -0.3556 | 0.02639 | -0.1099 | -13.4748
-8 | -0.3123 | 0.02332 | -0.11 | -13.3919
-7.5 | -0.261 | 0.02231 | -0.1103 | -11.6988
-7 | -0.2102 | 0.02059 | -0.1102 | -10.2088
-6.5 | -0.1588 | 0.01848 | -0.1101 | -8.5931
-6 | -0.1069 | 0.01601 | -0.1102 | -6.6771
-5.5 | -0.0531 | 0.01472 | -0.1103 | -3.6073
-5 | 0.0016 | 0.01387 | -0.1105 | 0.11536
-4.5 | 0.0565 | 0.01308 | -0.1106 | 4.3196
-4 | 0.1111 | 0.01215 | -0.1108 | 9.144
-3.5 | 0.1673 | 0.01165 | -0.1112 | 14.3605
-3 | 0.2237 | 0.01112 | -0.1117 | 20.1169
-2.5 | 0.2801 | 0.01045 | -0.1122 | 26.8038
-2 | 0.3331 | 0.00911 | -0.1129 | 36.5642
-1.5 | 0.3904 | 0.00907 | -0.1133 | 43.043
-1 | 0.4484 | 0.00911 | -0.1138 | 49.2206
-0.5 | 0.5055 | 0.00919 | -0.1142 | 55.0054
0 | 0.5622 | 0.00916 | -0.1144 | 61.3755
0.5 | 0.6196 | 0.00916 | -0.115 | 67.6419
1 | 0.6767 | 0.00912 | -0.1155 | 74.1996
1.5 | 0.734 | 0.00913 | -0.116 | 80.3943
2 | 0.7902 | 0.00911 | -0.1165 | 86.7398
2.5 | 0.8466 | 0.00911 | -0.1169 | 92.9308
3 | 0.8956 | 0.00886 | -0.1156 | 101.0835
3.5 | 0.9596 | 0.00881 | -0.1174 | 108.9217
4 | 1.0146 | 0.00903 | -0.1177 | 112.3588
4.5 | 1.0707 | 0.00925 | -0.1182 | 115.7514
5 | 1.1239 | 0.00945 | -0.1181 | 118.9312
5.5 | 1.1774 | 0.00971 | -0.1181 | 121.2564
6 | 1.2278 | 0.00992 | -0.1175 | 123.7702
6.5 | 1.2759 | 0.01019 | -0.1165 | 125.211
7 | 1.3204 | 0.0106 | -0.1149 | 124.566
7.5 | 1.3632 | 0.01104 | -0.1132 | 123.4783
8 | 1.3973 | 0.0117 | -0.1099 | 119.4274
8.5 | 1.4132 | 0.01266 | -0.1036 | 111.6272
9 | 1.4021 | 0.01507 | -0.0945 | 93.0392
9.5 | 1.3768 | 0.01918 | -0.0854 | 71.7831
10 | 1.3576 | 0.02369 | -0.0784 | 57.3069
10.5 | 1.3436 | 0.02835 | -0.0728 | 47.3933
11 | 1.336 | 0.033 | -0.0685 | 40.4848
11.5 | 1.3324 | 0.03773 | -0.065 | 35.3141
12 | 1.3351 | 0.04226 | -0.0624 | 31.5925
12.5 | 1.3436 | 0.0465 | -0.0605 | 28.8946
13 | 1.3511 | 0.05106 | -0.0589 | 26.461
13.5 | 1.3638 | 0.05527 | -0.0578 | 24.6752
14 | 1.366 | 0.06079 | -0.0567 | 22.4708
14.5 | 1.379 | 0.06525 | -0.0561 | 21.1341
15 | 1.3865 | 0.0705 | -0.0558 | 19.6667
15.5 | 1.3882 | 0.07655 | -0.0555 | 18.1346
16 | 1.399 | 0.08167 | -0.0556 | 17.1299
16.5 | 1.4079 | 0.08712 | -0.0561 | 16.1605
17 | 1.4108 | 0.09322 | -0.0564 | 15.1341
17.5 | 1.42 | 0.09884 | -0.0573 | 14.3667
18 | 1.4277 | 0.10473 | -0.0585 | 13.6322
18.5 | 1.4341 | 0.11086 | -0.06 | 12.9361
19 | 1.4407 | 0.11669 | -0.0614 | 12.3464
19.5 | 1.4441 | 0.12332 | -0.0635 | 11.7102
20 | 1.4458 | 0.13043 | -0.0662 | 11.0849

## 27. Re 500k Mach 0.10 (1)
BIGFOIL.COM POLAR EXPORT
NACA64-715 a=0.6
NACA64-715 a=0.6 |  |  |  | Cl Max: | 1.666 | at alpha= | 12.5 | deg
JavaFoil+Calcfoil stall+Eppler ext transition |  |  |  | L/D Max: | 113.327 | at alpha= | 7 | deg
Re: | 500000 |  |  | Cd Min: | 0.00741 | at alpha= | -1 | deg
Mach: | 0.1 |  |  | Cl=0 at alpha= | -4.8417 | deg
|  |  |  | @ Cl=0.1, Cd= | 0.0097016
|  |  |  | @ Cl=0.4, Cd= | 0.0082658
|  |  |  | @ Cl=0.6, Cd= | 0.0085746
alpha (deg) | Cl | Cd | Cm | Cl/Cd
-19 | -0.447 | 0.19141 | -0.039 | -2.336
-18.5 | -0.463 | 0.18531 | -0.039 | -2.497
-18 | -0.478 | 0.175 | -0.039 | -2.73
-17.5 | -0.492 | 0.16845 | -0.039 | -2.92
-17 | -0.505 | 0.15917 | -0.039 | -3.174
-16.5 | -0.517 | 0.15099 | -0.039 | -3.425
-16 | -0.528 | 0.13806 | -0.041 | -3.825
-15.5 | -0.536 | 0.1343 | -0.04 | -3.994
-15 | -0.543 | 0.12835 | -0.04 | -4.23
-14.5 | -0.547 | 0.1164 | -0.042 | -4.703
-14 | -0.549 | 0.11008 | -0.042 | -4.983
-13.5 | -0.547 | 0.1035 | -0.043 | -5.284
-13 | -0.541 | 0.09928 | -0.042 | -5.453
-12.5 | -0.533 | 0.09192 | -0.043 | -5.796
-12 | -0.521 | 0.08626 | -0.044 | -6.035
-11.5 | -0.505 | 0.0789 | -0.046 | -6.398
-11 | -0.485 | 0.07482 | -0.047 | -6.48
-10.5 | -0.461 | 0.06888 | -0.048 | -6.698
-10 | -0.434 | 0.06549 | -0.048 | -6.622
-9.5 | -0.403 | 0.05996 | -0.051 | -6.729
-9 | -0.37 | 0.05666 | -0.053 | -6.527
-8.5 | -0.333 | 0.05275 | -0.054 | -6.314
-8 | -0.294 | 0.04873 | -0.057 | -6.033
-7.5 | -0.249 | 0.04872 | -0.047 | -5.101
-7 | -0.205 | 0.04555 | -0.049 | -4.496
-6.5 | -0.159 | 0.04282 | -0.051 | -3.714
-6 | -0.113 | 0.03851 | -0.059 | -2.934
-5.5 | -0.079 | 0.01026 | -0.099 | -7.733
-5 | -0.019 | 0.01002 | -0.1 | -1.937
-4.5 | 0.041 | 0.00975 | -0.101 | 4.217
-4 | 0.102 | 0.0097 | -0.101 | 10.52
-3.5 | 0.163 | 0.00954 | -0.102 | 17.119
-3 | 0.225 | 0.00952 | -0.103 | 23.616
-2.5 | 0.286 | 0.00945 | -0.103 | 30.314
-2 | 0.348 | 0.00944 | -0.104 | 36.883
-1.5 | 0.41 | 0.00804 | -0.104 | 51.03
-1 | 0.472 | 0.00741 | -0.104 | 63.626
-0.5 | 0.533 | 0.00832 | -0.105 | 64.048
0 | 0.588 | 0.00854 | -0.105 | 68.855
0.5 | 0.647 | 0.00871 | -0.105 | 74.278
1 | 0.706 | 0.00895 | -0.106 | 78.955
1.5 | 0.766 | 0.00917 | -0.106 | 83.504
2 | 0.824 | 0.00939 | -0.107 | 87.793
2.5 | 0.883 | 0.00963 | -0.107 | 91.685
3 | 0.941 | 0.00986 | -0.108 | 95.403
3.5 | 0.999 | 0.01014 | -0.108 | 98.579
4 | 1.057 | 0.01045 | -0.109 | 101.146
4.5 | 1.115 | 0.01074 | -0.109 | 103.754
5 | 1.163 | 0.01107 | -0.109 | 104.987
5.5 | 1.216 | 0.01142 | -0.11 | 106.443
6 | 1.269 | 0.01181 | -0.11 | 107.447
6.5 | 1.32 | 0.01222 | -0.111 | 107.938
7 | 1.368 | 0.01208 | -0.111 | 113.327
7.5 | 1.415 | 0.0126 | -0.111 | 112.283
8 | 1.447 | 0.02314 | -0.111 | 62.538
8.5 | 1.488 | 0.02447 | -0.111 | 60.83
9 | 1.527 | 0.02577 | -0.111 | 59.267
9.5 | 1.563 | 0.02709 | -0.112 | 57.692
10 | 1.593 | 0.02854 | -0.112 | 55.806
10.5 | 1.617 | 0.0301 | -0.113 | 53.709
11 | 1.637 | 0.03178 | -0.113 | 51.519
11.5 | 1.652 | 0.03356 | -0.113 | 49.224
12 | 1.662 | 0.03539 | -0.114 | 46.96
12.5 | 1.666 | 0.03739 | -0.114 | 44.56
13 | 1.66 | 0.03991 | -0.114 | 41.592
13.5 | 1.648 | 0.04162 | -0.114 | 39.594
14 | 1.629 | 0.04418 | -0.115 | 36.869
14.5 | 1.601 | 0.04783 | -0.114 | 33.481
15 | 1.564 | 0.0523 | -0.114 | 29.916
15.5 | 1.523 | 0.05748 | -0.113 | 26.498
16 | 1.299 | 0.12791 | -0.064 | 10.159
16.5 | 1.271 | 0.13292 | -0.07 | 9.565
17 | 1.228 | 0.14445 | -0.063 | 8.499
17.5 | 1.186 | 0.15335 | -0.057 | 7.731

## 28. Re 500k Mach 0.10 (2)
BIGFOIL.COM POLAR EXPORT
NACA64-715 a=0.6
NACA64-715 a=0.6 |  |  |  | Cl Max: | 1.4372 | at alpha= | 20 | deg
XFOIL ncrit=9 |  |  |  | L/D Max: | 124.665 | at alpha= | 6.5 | deg
Re: | 500000 |  |  | Cd Min: | 0.1456 | at alpha= | -15 | deg
Mach: | 0.1 |  |  | Cl=0 at alpha= | -5.0146 | deg
|  |  |  | @ Cl=0.1, Cd= | 0.012431
|  |  |  | @ Cl=0.4, Cd= | 0.0091068
|  |  |  | @ Cl=0.6, Cd= | 0.009194
alpha (deg) | Cl | Cd | Cm | Cl/Cd
-15 | -0.2001 | 0.1456 | -0.0417 | -1.3743
-14.5 | -0.192 | 0.14013 | -0.0463 | -1.3702
-14 | -0.1972 | 0.13205 | -0.0528 | -1.4934
-13.5 | -0.1728 | 0.12676 | -0.0542 | -1.3632
-13 | -0.1583 | 0.12106 | -0.0571 | -1.3076
-12.5 | -0.1608 | 0.11218 | -0.0624 | -1.4334
-12 | -0.2229 | 0.10343 | -0.0745 | -2.1551
-11.5 | -0.2058 | 0.0985 | -0.0769 | -2.0893
-11 | -0.2046 | 0.09011 | -0.0811 | -2.2706
-10.5 | -0.3322 | 0.05398 | -0.1033 | -6.1541
-10 | -0.4505 | 0.03556 | -0.1116 | -12.6687
-9.5 | -0.4489 | 0.02859 | -0.111 | -15.7013
-9 | -0.3933 | 0.02945 | -0.1114 | -13.3548
-8.5 | -0.3549 | 0.02681 | -0.111 | -13.2376
-8 | -0.3129 | 0.02375 | -0.111 | -13.1747
-7.5 | -0.2613 | 0.02282 | -0.1113 | -11.4505
-7 | -0.2109 | 0.02099 | -0.1111 | -10.0476
-6.5 | -0.1595 | 0.01887 | -0.1109 | -8.4526
-6 | -0.1073 | 0.01624 | -0.111 | -6.6071
-5.5 | -0.0533 | 0.01486 | -0.1111 | -3.5868
-5 | 0.0016 | 0.014 | -0.1112 | 0.11429
-4.5 | 0.0569 | 0.01316 | -0.1114 | 4.3237
-4 | 0.1119 | 0.01223 | -0.1115 | 9.1496
-3.5 | 0.1682 | 0.01172 | -0.1118 | 14.3515
-3 | 0.225 | 0.01116 | -0.1123 | 20.1613
-2.5 | 0.2819 | 0.01054 | -0.1128 | 26.7457
-2 | 0.3351 | 0.00915 | -0.1136 | 36.623
-1.5 | 0.3928 | 0.0091 | -0.114 | 43.1648
-0.5 | 0.5084 | 0.00921 | -0.1148 | 55.2009
0.5 | 0.6231 | 0.00919 | -0.1156 | 67.802
1 | 0.6807 | 0.00915 | -0.1161 | 74.3934
1.5 | 0.7381 | 0.00918 | -0.1166 | 80.4031
2 | 0.7949 | 0.00916 | -0.1171 | 86.7795
2.5 | 0.8514 | 0.00916 | -0.1174 | 92.9476
3 | 0.902 | 0.00894 | -0.1165 | 100.8949
3.5 | 0.9651 | 0.00887 | -0.1179 | 108.805
4 | 1.0205 | 0.00909 | -0.1182 | 112.2662
4.5 | 1.0767 | 0.00932 | -0.1186 | 115.5258
5 | 1.1305 | 0.00952 | -0.1186 | 118.75
5.5 | 1.1841 | 0.00979 | -0.1186 | 120.9499
6 | 1.2346 | 0.01 | -0.1179 | 123.46
6.5 | 1.2828 | 0.01029 | -0.1168 | 124.6647
7 | 1.3271 | 0.01069 | -0.115 | 124.1441
7.5 | 1.3693 | 0.01116 | -0.113 | 122.6971
8 | 1.402 | 0.01184 | -0.1094 | 118.4122
8.5 | 1.4142 | 0.01291 | -0.1025 | 109.543
9 | 1.4007 | 0.01558 | -0.0933 | 89.9037
9.5 | 1.3748 | 0.01986 | -0.0844 | 69.2246
10 | 1.3545 | 0.02454 | -0.0774 | 55.1956
10.5 | 1.3405 | 0.0293 | -0.0719 | 45.7509
11 | 1.3321 | 0.03413 | -0.0677 | 39.0302
11.5 | 1.3293 | 0.0389 | -0.0644 | 34.1722
12 | 1.3328 | 0.04346 | -0.0619 | 30.6673
12.5 | 1.3412 | 0.04783 | -0.06 | 28.041
13 | 1.3488 | 0.05247 | -0.0585 | 25.7061
13.5 | 1.3603 | 0.05691 | -0.0574 | 23.9027
14 | 1.3633 | 0.06243 | -0.0564 | 21.8373
14.5 | 1.3754 | 0.06711 | -0.0558 | 20.4947
15 | 1.3815 | 0.07263 | -0.0555 | 19.0211
15.5 | 1.385 | 0.07855 | -0.0553 | 17.6321
16 | 1.3951 | 0.08388 | -0.0555 | 16.6321
16.5 | 1.4033 | 0.0895 | -0.056 | 15.6793
17 | 1.4068 | 0.09557 | -0.0564 | 14.7201
17.5 | 1.4164 | 0.10129 | -0.0574 | 13.9836
18 | 1.4237 | 0.10732 | -0.0587 | 13.2659
18.5 | 1.4298 | 0.11359 | -0.0603 | 12.5874
19 | 1.4361 | 0.11935 | -0.0615 | 12.0327
19.5 | 1.4367 | 0.12687 | -0.0643 | 11.3242
20 | 1.4372 | 0.13431 | -0.0673 | 10.7006

## 29. Re 500k Mach 0.25 (1)
BIGFOIL.COM POLAR EXPORT
NACA64-715 a=0.6
NACA64-715 a=0.6 |  |  |  | Cl Max: | 1.635 | at alpha= | 11.5 | deg
JavaFoil+Calcfoil stall+Eppler ext transition |  |  |  | L/D Max: | 105.455 | at alpha= | 6.5 | deg
Re: | 500000 |  |  | Cd Min: | 0.00831 | at alpha= | -1 | deg
Mach: | 0.25 |  |  | Cl=0 at alpha= | -4.8387 | deg
|  |  |  | @ Cl=0.1, Cd= | 0.0098364
|  |  |  | @ Cl=0.4, Cd= | 0.0095069
|  |  |  | @ Cl=0.6, Cd= | 0.0087296
alpha (deg) | Cl | Cd | Cm | Cl/Cd
-17 | -0.128 | 0.18362 | -0.039 | -0.695
-16.5 | -0.203 | 0.17688 | -0.04 | -1.148
-16 | -0.255 | 0.16137 | -0.04 | -1.578
-15.5 | -0.299 | 0.15457 | -0.04 | -1.932
-15 | -0.337 | 0.1459 | -0.041 | -2.312
-14.5 | -0.371 | 0.13229 | -0.042 | -2.807
-14 | -0.4 | 0.12484 | -0.041 | -3.206
-13.5 | -0.424 | 0.11688 | -0.042 | -3.627
-13 | -0.442 | 0.10868 | -0.042 | -4.067
-12.5 | -0.454 | 0.10129 | -0.043 | -4.483
-12 | -0.458 | 0.09199 | -0.028 | -4.976
-11.5 | -0.457 | 0.08494 | -0.027 | -5.381
-11 | -0.452 | 0.08057 | -0.045 | -5.615
-10.5 | -0.439 | 0.07488 | -0.046 | -5.866
-10 | -0.421 | 0.0683 | -0.048 | -6.16
-9.5 | -0.396 | 0.06281 | -0.05 | -6.308
-9 | -0.367 | 0.05928 | -0.051 | -6.185
-8.5 | -0.333 | 0.05553 | -0.051 | -5.988
-8 | -0.295 | 0.05115 | -0.055 | -5.774
-7.5 | -0.254 | 0.04788 | -0.057 | -5.312
-7 | -0.208 | 0.0465 | -0.048 | -4.482
-6.5 | -0.162 | 0.0437 | -0.05 | -3.711
-6 | -0.114 | 0.04091 | -0.052 | -2.798
-5.5 | -0.081 | 0.01036 | -0.102 | -7.841
-5 | -0.02 | 0.01018 | -0.103 | -1.955
-4.5 | 0.042 | 0.00991 | -0.103 | 4.253
-4 | 0.105 | 0.00983 | -0.104 | 10.656
-3.5 | 0.168 | 0.00966 | -0.105 | 17.35
-3 | 0.231 | 0.00968 | -0.105 | 23.853
-2.5 | 0.294 | 0.0096 | -0.106 | 30.642
-2 | 0.358 | 0.00931 | -0.106 | 38.391
-1.5 | 0.422 | 0.00961 | -0.106 | 43.884
-1 | 0.485 | 0.00831 | -0.107 | 58.31
-0.5 | 0.548 | 0.00846 | -0.107 | 64.752
0 | 0.602 | 0.00874 | -0.108 | 68.935
0.5 | 0.663 | 0.00894 | -0.108 | 74.208
1 | 0.724 | 0.0092 | -0.109 | 78.753
1.5 | 0.785 | 0.00942 | -0.109 | 83.261
2 | 0.845 | 0.00967 | -0.109 | 87.381
2.5 | 0.905 | 0.00994 | -0.11 | 91.03
3 | 0.965 | 0.01021 | -0.11 | 94.476
3.5 | 1.024 | 0.01051 | -0.111 | 97.447
4 | 1.084 | 0.01082 | -0.111 | 100.118
4.5 | 1.143 | 0.01114 | -0.112 | 102.542
5 | 1.191 | 0.01153 | -0.112 | 103.289
5.5 | 1.245 | 0.01192 | -0.113 | 104.449
6 | 1.298 | 0.01234 | -0.113 | 105.24
6.5 | 1.35 | 0.0128 | -0.113 | 105.455
7 | 1.399 | 0.0133 | -0.114 | 105.22
7.5 | 1.433 | 0.02327 | -0.113 | 61.607
8 | 1.476 | 0.02474 | -0.113 | 59.676
8.5 | 1.516 | 0.02609 | -0.114 | 58.1
9 | 1.551 | 0.02751 | -0.114 | 56.403
9.5 | 1.583 | 0.02907 | -0.115 | 54.478
10 | 1.607 | 0.03076 | -0.115 | 52.235
10.5 | 1.623 | 0.03257 | -0.115 | 49.849
11 | 1.633 | 0.03453 | -0.116 | 47.284
11.5 | 1.635 | 0.03666 | -0.116 | 44.592
12 | 1.628 | 0.03873 | -0.116 | 42.046
12.5 | 1.614 | 0.0412 | -0.116 | 39.17
13 | 1.583 | 0.04389 | -0.117 | 36.073
13.5 | 1.534 | 0.04759 | -0.116 | 32.233
14 | 1.462 | 0.05557 | -0.114 | 26.304
14.5 | 1.236 | 0.11304 | -0.068 | 10.938
15 | 1.172 | 0.12323 | -0.06 | 9.51
15.5 | 1.104 | 0.13498 | -0.054 | 8.179
16 | 1.032 | 0.14465 | -0.053 | 7.133
16.5 | 0.954 | 0.15996 | -0.052 | 5.964

## 30. Re 500k Mach 0.25 (2)
BIGFOIL.COM POLAR EXPORT
NACA64-715 a=0.6
NACA64-715 a=0.6 |  |  |  | Cl Max: | 1.4194 | at alpha= | 8.5 | deg
XFOIL ncrit=9 |  |  |  | L/D Max: | 121.538 | at alpha= | 6.5 | deg
Re: | 500000 |  |  | Cd Min: | 0.21531 | at alpha= | -19.5 | deg
Mach: | 0.25 |  |  | Cl=0 at alpha= | -5.0185 | deg
|  |  |  | @ Cl=0.1, Cd= | 0.013103
|  |  |  | @ Cl=0.4, Cd= | 0.0092661
|  |  |  | @ Cl=0.6, Cd= | 0.0094117
alpha (deg) | Cl | Cd | Cm | Cl/Cd
-19.5 | -0.4146 | 0.21531 | -0.0179 | -1.9256
-19 | -0.4021 | 0.2085 | -0.0223 | -1.9285
-18.5 | -0.3877 | 0.20184 | -0.0258 | -1.9208
-18 | -0.3661 | 0.1957 | -0.0284 | -1.8707
-17.5 | -0.3474 | 0.18975 | -0.0317 | -1.8308
-17 | -0.3292 | 0.1835 | -0.0353 | -1.794
-16.5 | -0.3116 | 0.17675 | -0.0392 | -1.7629
-16 | -0.3026 | 0.1687 | -0.0445 | -1.7937
-15.5 | -0.2847 | 0.16126 | -0.0478 | -1.7655
-15 | -0.2639 | 0.15522 | -0.0508 | -1.7002
-14 | -0.2413 | 0.14047 | -0.06 | -1.7178
-13.5 | -0.2342 | 0.13183 | -0.0648 | -1.7765
-13 | -0.2085 | 0.12634 | -0.066 | -1.6503
-12.5 | -0.1917 | 0.12008 | -0.0692 | -1.5964
-12 | -0.205 | 0.10652 | -0.0761 | -1.9245
-11.5 | -0.1875 | 0.10139 | -0.0783 | -1.8493
-11 | -0.1748 | 0.09522 | -0.0816 | -1.8357
-10 | -0.2883 | 0.05332 | -0.1067 | -5.407
-9.5 | -0.3357 | 0.04236 | -0.1159 | -7.9249
-9 | -0.3727 | 0.03369 | -0.1169 | -11.0626
-8.5 | -0.3207 | 0.0345 | -0.1167 | -9.2957
-8 | -0.3084 | 0.02726 | -0.1165 | -11.3133
-7.5 | -0.2563 | 0.02664 | -0.1166 | -9.6209
-7 | -0.2117 | 0.02362 | -0.116 | -8.9627
-6.5 | -0.1619 | 0.02075 | -0.1157 | -7.8024
-6 | -0.1097 | 0.01763 | -0.1156 | -6.2223
-5.5 | -0.0546 | 0.01576 | -0.1154 | -3.4645
-5 | 0.0021 | 0.01468 | -0.1154 | 0.14305
-4.5 | 0.0591 | 0.01365 | -0.1153 | 4.3297
-4 | 0.1167 | 0.01288 | -0.1153 | 9.0606
-3.5 | 0.1736 | 0.012 | -0.1156 | 14.4667
-3 | 0.2322 | 0.01141 | -0.1159 | 20.3506
-2.5 | 0.2914 | 0.01095 | -0.1163 | 26.6119
-2 | 0.3464 | 0.00942 | -0.1171 | 36.7728
-1.5 | 0.4056 | 0.00925 | -0.1175 | 43.8486
-1 | 0.4652 | 0.00932 | -0.1179 | 49.9142
-0.5 | 0.5249 | 0.00935 | -0.1182 | 56.139
0 | 0.5836 | 0.00942 | -0.1184 | 61.9533
0.5 | 0.6431 | 0.00939 | -0.1189 | 68.4878
1 | 0.7028 | 0.00942 | -0.1195 | 74.6072
1.5 | 0.7617 | 0.00943 | -0.12 | 80.7741
2 | 0.8208 | 0.00947 | -0.1204 | 86.6737
2.5 | 0.8784 | 0.00948 | -0.1207 | 92.6582
3 | 0.935 | 0.00941 | -0.1206 | 99.3624
3.5 | 0.9944 | 0.0092 | -0.1207 | 108.087
4 | 1.0536 | 0.00945 | -0.1212 | 111.4921
4.5 | 1.1095 | 0.00972 | -0.1212 | 114.1461
5 | 1.1664 | 0.00999 | -0.1212 | 116.7568
5.5 | 1.2214 | 0.01026 | -0.1208 | 119.0448
6 | 1.2728 | 0.01052 | -0.1197 | 120.9886
6.5 | 1.3199 | 0.01086 | -0.1178 | 121.5378
7 | 1.3608 | 0.01131 | -0.1149 | 120.3183
7.5 | 1.3963 | 0.01192 | -0.1111 | 117.1393
8 | 1.4128 | 0.01288 | -0.1044 | 109.6894
8.5 | 1.4194 | 0.01467 | -0.0972 | 96.7553
9 | 1.394 | 0.01862 | -0.0877 | 74.8657
9.5 | 1.3651 | 0.02369 | -0.0794 | 57.6235
10 | 1.3419 | 0.02908 | -0.073 | 46.1451
10.5 | 1.3265 | 0.03456 | -0.0681 | 38.3825
11 | 1.3176 | 0.04001 | -0.0644 | 32.9318
11.5 | 1.3153 | 0.04529 | -0.0616 | 29.0417
12 | 1.3196 | 0.05031 | -0.0596 | 26.2294
12.5 | 1.3285 | 0.05515 | -0.058 | 24.0888
13 | 1.3364 | 0.0603 | -0.0568 | 22.1625
13.5 | 1.3424 | 0.06586 | -0.056 | 20.3826

## 31. Re 500k Mach 0.50 (1)
BIGFOIL.COM POLAR EXPORT
NACA64-715 a=0.6
NACA64-715 a=0.6 |  |  |  | Cl Max: | 1.569 | at alpha= | 8.5 | deg
JavaFoil+Calcfoil stall+Eppler ext transition |  |  |  | L/D Max: | 95.571 | at alpha= | 4.5 | deg
Re: | 500000 |  |  | Cd Min: | 0.009 | at alpha= | -1 | deg
Mach: | 0.5 |  |  | Cl=0 at alpha= | -4.8615 | deg
|  |  |  | @ Cl=0.1, Cd= | 0.033468
|  |  |  | @ Cl=0.4, Cd= | 0.010321
|  |  |  | @ Cl=0.6, Cd= | 0.0091657
alpha (deg) | Cl | Cd | Cm | Cl/Cd
-20 | -0.86 | 0.22132 | -0.054 | -3.887
-19.5 | -0.832 | 0.21716 | -0.054 | -3.833
-19 | -0.802 | 0.21238 | -0.052 | -3.778
-18.5 | -0.774 | 0.20161 | -0.052 | -3.839
-18 | -0.746 | 0.19536 | -0.052 | -3.818
-17.5 | -0.718 | 0.19477 | -0.052 | -3.685
-17 | -0.69 | 0.18434 | -0.052 | -3.742
-16.5 | -0.662 | 0.17989 | -0.053 | -3.678
-16 | -0.632 | 0.17614 | -0.05 | -3.588
-15.5 | -0.604 | 0.16798 | -0.05 | -3.593
-15 | -0.575 | 0.16258 | -0.05 | -3.539
-14.5 | -0.547 | 0.1583 | -0.05 | -3.456
-14 | -0.519 | 0.15407 | -0.051 | -3.368
-13.5 | -0.491 | 0.15009 | -0.051 | -3.269
-13 | -0.462 | 0.15257 | -0.051 | -3.03
-12.5 | -0.433 | 0.13889 | -0.047 | -3.117
-12 | -0.405 | 0.12954 | -0.048 | -3.125
-11.5 | -0.376 | 0.12936 | -0.048 | -2.91
-11 | -0.348 | 0.12295 | -0.049 | -2.833
-10.5 | -0.32 | 0.11823 | -0.049 | -2.706
-10 | -0.292 | 0.11529 | -0.049 | -2.53
-9.5 | -0.263 | 0.10394 | -0.045 | -2.529
-9 | -0.235 | 0.09875 | -0.045 | -2.376
-8.5 | -0.207 | 0.07355 | -0.051 | -2.812
-8 | -0.178 | 0.06773 | -0.05 | -2.635
-7.5 | -0.222 | 0.05804 | -0.033 | -3.822
-7 | -0.211 | 0.05345 | -0.054 | -3.941
-6.5 | -0.171 | 0.04762 | -0.057 | -3.589
-6 | -0.123 | 0.04477 | -0.052 | -2.736
-5.5 | -0.071 | 0.04151 | -0.055 | -1.716
-5 | -0.018 | 0.03835 | -0.056 | -0.459
-4.5 | 0.047 | 0.01056 | -0.114 | 4.413
-4 | 0.094 | 0.03506 | -0.058 | 2.674
-3.5 | 0.187 | 0.01038 | -0.115 | 17.964
-3 | 0.257 | 0.01033 | -0.116 | 24.907
-2.5 | 0.328 | 0.01029 | -0.116 | 31.912
-2 | 0.399 | 0.01032 | -0.117 | 38.695
-1.5 | 0.472 | 0.01039 | -0.118 | 45.388
-1 | 0.542 | 0.009 | -0.118 | 60.23
-0.5 | 0.612 | 0.0092 | -0.119 | 66.541
0 | 0.667 | 0.0098 | -0.119 | 68.074
0.5 | 0.735 | 0.01006 | -0.12 | 73.024
1 | 0.802 | 0.01039 | -0.12 | 77.167
1.5 | 0.869 | 0.01072 | -0.121 | 81.063
2 | 0.936 | 0.01107 | -0.121 | 84.544
2.5 | 1.002 | 0.01148 | -0.122 | 87.287
3 | 1.069 | 0.01187 | -0.122 | 90.053
3.5 | 1.135 | 0.01228 | -0.123 | 92.383
4 | 1.2 | 0.01275 | -0.123 | 94.159
4.5 | 1.266 | 0.01324 | -0.124 | 95.571
5 | 1.314 | 0.01376 | -0.124 | 95.462
5.5 | 1.371 | 0.0144 | -0.124 | 95.226
6 | 1.426 | 0.01505 | -0.125 | 94.725
6.5 | 1.476 | 0.0158 | -0.125 | 93.454
7 | 1.509 | 0.02904 | -0.125 | 51.985
7.5 | 1.544 | 0.03136 | -0.125 | 49.226
8 | 1.566 | 0.03301 | -0.125 | 47.422
8.5 | 1.569 | 0.03559 | -0.126 | 44.082
9 | 1.542 | 0.03891 | -0.126 | 39.623
9.5 | 1.238 | 0.06945 | -0.061 | 17.824
10 | 0.811 | 0.10142 | -0.045 | 7.999
10.5 | 0.838 | 0.10939 | -0.048 | 7.658
11 | 0.865 | 0.1151 | -0.053 | 7.512
11.5 | 0.891 | 0.12431 | -0.053 | 7.164
12 | 0.918 | 0.13546 | -0.059 | 6.776
12.5 | 0.944 | 0.13833 | -0.06 | 6.823
13 | 0.97 | 0.14167 | -0.061 | 6.847
13.5 | 0.997 | 0.15781 | -0.066 | 6.32

## 32. Re 500k Mach 0.50 (2)
BIGFOIL.COM POLAR EXPORT
NACA64-715 a=0.6
NACA64-715 a=0.6 |  |  |  | Cl Max: | 1.4467 | at alpha= | 8 | deg
XFOIL ncrit=9 |  |  |  | L/D Max: | 101.245 | at alpha= | 4.5 | deg
Re: | 500000 |  |  | Cd Min: | 0.24051 | at alpha= | -20 | deg
Mach: | 0.5 |  |  | Cl=0 at alpha= | -5.0718 | deg
|  |  |  | @ Cl=0.1, Cd= | 0.015996
|  |  |  | @ Cl=0.4, Cd= | 0.011595
|  |  |  | @ Cl=0.6, Cd= | 0.010373
alpha (deg) | Cl | Cd | Cm | Cl/Cd
-20 | -0.4609 | 0.24051 | -0.0104 | -1.9163
-19.5 | -0.4403 | 0.23289 | -0.0153 | -1.8906
-19 | -0.4189 | 0.2251 | -0.0204 | -1.861
-18.5 | -0.3943 | 0.21789 | -0.0244 | -1.8096
-18 | -0.3709 | 0.21085 | -0.0288 | -1.7591
-17.5 | -0.3478 | 0.20365 | -0.0334 | -1.7078
-17 | -0.3248 | 0.19615 | -0.0381 | -1.6559
-16.5 | -0.3057 | 0.18834 | -0.0434 | -1.6231
-16 | -0.2876 | 0.18065 | -0.049 | -1.592
-15.5 | -0.2598 | 0.17332 | -0.0518 | -1.499
-15 | -0.2371 | 0.16639 | -0.0558 | -1.425
-14.5 | -0.215 | 0.15905 | -0.0603 | -1.3518
-14 | -0.2067 | 0.15084 | -0.0669 | -1.3703
-13.5 | -0.1782 | 0.14368 | -0.069 | -1.2403
-13 | -0.1564 | 0.13685 | -0.0728 | -1.1429
-12.5 | -0.1377 | 0.12966 | -0.0769 | -1.062
-12 | -0.1331 | 0.121 | -0.0832 | -1.1
-11.5 | -0.1189 | 0.11312 | -0.0872 | -1.0511
-11 | -0.0918 | 0.10732 | -0.089 | -0.85539
-10.5 | -0.0935 | 0.09812 | -0.0961 | -0.95291
-10 | -0.0652 | 0.09355 | -0.0966 | -0.69695
-9 | -0.0542 | 0.07848 | -0.1068 | -0.69062
-8.5 | -0.0401 | 0.0726 | -0.1087 | -0.55234
-8 | -0.0476 | 0.06357 | -0.1177 | -0.74878
-7.5 | -0.0466 | 0.05615 | -0.1208 | -0.82992
-7 | -0.0822 | 0.04359 | -0.1309 | -1.8858
-6.5 | -0.0939 | 0.03588 | -0.1345 | -2.6171
-6 | -0.0834 | 0.02827 | -0.1358 | -2.9501
-5.5 | -0.0465 | 0.02251 | -0.1353 | -2.0657
-5 | 0.0078 | 0.01905 | -0.1345 | 0.40945
-4.5 | 0.07 | 0.01679 | -0.1337 | 4.1691
-4 | 0.1342 | 0.01509 | -0.1328 | 8.8933
-3.5 | 0.1991 | 0.01398 | -0.1322 | 14.2418
-3 | 0.2639 | 0.01285 | -0.1319 | 20.537
-2.5 | 0.3293 | 0.01221 | -0.1318 | 26.9697
-2 | 0.3972 | 0.01166 | -0.132 | 34.0652
-1.5 | 0.4588 | 0.01023 | -0.1326 | 44.8485
-1 | 0.5265 | 0.01018 | -0.1328 | 51.7191
-0.5 | 0.5931 | 0.01036 | -0.1328 | 57.249
0 | 0.6599 | 0.01049 | -0.1328 | 62.9075
0.5 | 0.7254 | 0.01064 | -0.1328 | 68.1767
1 | 0.7926 | 0.01071 | -0.1331 | 74.0056
1.5 | 0.8576 | 0.0109 | -0.1331 | 78.6789
2 | 0.9232 | 0.01104 | -0.1331 | 83.6232
2.5 | 0.9872 | 0.01129 | -0.1328 | 87.4402
3 | 1.0501 | 0.01153 | -0.1323 | 91.0755
3.5 | 1.1129 | 0.01172 | -0.1314 | 94.9573
4 | 1.1708 | 0.01178 | -0.1294 | 99.3888
4.5 | 1.2362 | 0.01221 | -0.1288 | 101.2449
5 | 1.2888 | 0.0128 | -0.1261 | 100.6875
5.5 | 1.3416 | 0.01342 | -0.1231 | 99.9702
6 | 1.3827 | 0.01393 | -0.1179 | 99.2606
6.5 | 1.4038 | 0.01494 | -0.1103 | 93.9625
7 | 1.4237 | 0.01639 | -0.1033 | 86.8639
7.5 | 1.4373 | 0.01864 | -0.0964 | 77.1084
8 | 1.4467 | 0.02153 | -0.0899 | 67.1946
8.5 | 1.4299 | 0.02619 | -0.0821 | 54.5972
9 | 1.3863 | 0.03326 | -0.0741 | 41.6807
9.5 | 1.347 | 0.04109 | -0.0684 | 32.7817
10 | 1.318 | 0.049 | -0.0645 | 26.898
11 | 1.2886 | 0.06419 | -0.0601 | 20.0748
11.5 | 1.2884 | 0.07116 | -0.0589 | 18.1057
12 | 1.2895 | 0.07837 | -0.0582 | 16.454
12.5 | 1.2953 | 0.08541 | -0.0578 | 15.1657
13 | 1.2976 | 0.09301 | -0.0579 | 13.9512

## 33. Re 750k Mach 0.00 (1)
BIGFOIL.COM POLAR EXPORT
NACA64-715 a=0.6
NACA64-715 a=0.6 |  |  |  | Cl Max: | 1.675 | at alpha= | 12.5 | deg
JavaFoil+Calcfoil stall+Eppler ext transition |  |  |  | L/D Max: | 131.197 | at alpha= | 7 | deg
Re: | 750000 |  |  | Cd Min: | 0.0071 | at alpha= | 0.5 | deg
Mach: | 0 |  |  | Cl=0 at alpha= | -4.8417 | deg
|  |  |  | @ Cl=0.1, Cd= | 0.0087243
|  |  |  | @ Cl=0.4, Cd= | 0.0085129
|  |  |  | @ Cl=0.6, Cd= | 0.0074464
alpha (deg) | Cl | Cd | Cm | Cl/Cd
-19.5 | -0.48 | 0.19177 | -0.039 | -2.503
-19 | -0.494 | 0.17754 | -0.04 | -2.78
-18.5 | -0.507 | 0.17134 | -0.04 | -2.956
-18 | -0.519 | 0.16298 | -0.04 | -3.183
-17.5 | -0.53 | 0.15349 | -0.041 | -3.455
-17 | -0.54 | 0.15009 | -0.04 | -3.601
-16.5 | -0.549 | 0.14086 | -0.041 | -3.9
-16 | -0.557 | 0.13128 | -0.042 | -4.244
-15.5 | -0.562 | 0.12797 | -0.041 | -4.395
-15 | -0.566 | 0.1201 | -0.042 | -4.712
-14.5 | -0.567 | 0.11277 | -0.042 | -5.027
-14 | -0.566 | 0.10438 | -0.043 | -5.419
-13.5 | -0.561 | 0.09826 | -0.044 | -5.711
-13 | -0.553 | 0.09347 | -0.044 | -5.919
-12.5 | -0.542 | 0.08762 | -0.045 | -6.19
-12 | -0.528 | 0.08254 | -0.046 | -6.398
-11.5 | -0.511 | 0.07599 | -0.047 | -6.719
-11 | -0.489 | 0.07124 | -0.048 | -6.863
-10.5 | -0.464 | 0.06611 | -0.049 | -7.025
-10 | -0.436 | 0.06281 | -0.05 | -6.938
-9.5 | -0.405 | 0.05729 | -0.053 | -7.076
-9 | -0.372 | 0.05256 | -0.056 | -7.071
-8.5 | -0.334 | 0.05009 | -0.057 | -6.671
-8 | -0.342 | 0.01445 | -0.091 | -23.679
-7.5 | -0.25 | 0.045 | -0.055 | -5.553
-7 | -0.253 | 0.01002 | -0.097 | -25.259
-6.5 | -0.196 | 0.00977 | -0.098 | -20.077
-6 | -0.138 | 0.00949 | -0.098 | -14.54
-5.5 | -0.079 | 0.00938 | -0.099 | -8.424
-5 | -0.019 | 0.00913 | -0.1 | -2.116
-4.5 | 0.041 | 0.00885 | -0.1 | 4.622
-4 | 0.102 | 0.00872 | -0.101 | 11.648
-3.5 | 0.163 | 0.00868 | -0.101 | 18.73
-3 | 0.224 | 0.00858 | -0.102 | 26.071
-2.5 | 0.285 | 0.00856 | -0.103 | 33.308
-2 | 0.346 | 0.0086 | -0.103 | 40.288
-1.5 | 0.408 | 0.0085 | -0.104 | 48.056
-1 | 0.469 | 0.00718 | -0.105 | 65.355
-0.5 | 0.53 | 0.00739 | -0.105 | 71.82
0 | 0.591 | 0.00751 | -0.106 | 78.796
0.5 | 0.649 | 0.0071 | -0.106 | 91.321
1 | 0.708 | 0.00789 | -0.106 | 89.666
1.5 | 0.766 | 0.0081 | -0.107 | 94.661
2 | 0.825 | 0.00829 | -0.107 | 99.489
2.5 | 0.883 | 0.0085 | -0.107 | 103.875
3 | 0.942 | 0.00872 | -0.108 | 108.06
3.5 | 1 | 0.00894 | -0.108 | 111.785
4 | 1.058 | 0.00919 | -0.109 | 115.056
4.5 | 1.115 | 0.00943 | -0.109 | 118.208
5 | 1.163 | 0.00973 | -0.11 | 119.558
5.5 | 1.217 | 0.01002 | -0.11 | 121.434
6 | 1.269 | 0.01035 | -0.11 | 122.712
6.5 | 1.321 | 0.01068 | -0.111 | 123.662
7 | 1.37 | 0.01044 | -0.111 | 131.197
7.5 | 1.417 | 0.01092 | -0.111 | 129.755
8 | 1.445 | 0.02114 | -0.11 | 68.364
8.5 | 1.487 | 0.0224 | -0.111 | 66.372
9 | 1.526 | 0.0235 | -0.111 | 64.916
9.5 | 1.562 | 0.02477 | -0.112 | 63.066
10 | 1.592 | 0.02603 | -0.112 | 61.178
10.5 | 1.618 | 0.02746 | -0.112 | 58.926
11 | 1.64 | 0.02896 | -0.113 | 56.622
11.5 | 1.656 | 0.03057 | -0.113 | 54.179
12 | 1.668 | 0.0322 | -0.113 | 51.811
12.5 | 1.675 | 0.03403 | -0.114 | 49.225
13 | 1.673 | 0.03616 | -0.114 | 46.261
13.5 | 1.664 | 0.03788 | -0.114 | 43.932
14 | 1.65 | 0.04013 | -0.114 | 41.106
14.5 | 1.629 | 0.04268 | -0.115 | 38.174
15 | 1.604 | 0.0455 | -0.115 | 35.245
15.5 | 1.573 | 0.04846 | -0.115 | 32.457
16 | 1.537 | 0.05209 | -0.115 | 29.513
16.5 | 1.498 | 0.05617 | -0.115 | 26.666
17 | 1.45 | 0.06216 | -0.114 | 23.334
17.5 | 1.324 | 0.09947 | -0.101 | 13.314

## 34. Re 750k Mach 0.00 (2)
BIGFOIL.COM POLAR EXPORT
NACA64-715 a=0.6
NACA64-715 a=0.6 |  |  |  | Cl Max: | 1.4748 | at alpha= | 18.5 | deg
XFOIL ncrit=9 |  |  |  | L/D Max: | 145.2 | at alpha= | 6 | deg
Re: | 750000 |  |  | Cd Min: | 0.20556 | at alpha= | -19 | deg
Mach: | 0 |  |  | Cl=0 at alpha= | -4.9743 | deg
|  |  |  | @ Cl=0.1, Cd= | 0.010417
|  |  |  | @ Cl=0.4, Cd= | 0.0075213
|  |  |  | @ Cl=0.6, Cd= | 0.0076033
alpha (deg) | Cl | Cd | Cm | Cl/Cd
-19 | -0.4044 | 0.20556 | -0.0184 | -1.9673
-18.5 | -0.3937 | 0.19759 | -0.0232 | -1.9925
-18 | -0.3769 | 0.19059 | -0.0266 | -1.9775
-17.5 | -0.3574 | 0.1849 | -0.0299 | -1.9329
-17 | -0.3391 | 0.17919 | -0.0333 | -1.8924
-15.5 | -0.7737 | 0.05517 | -0.0953 | -14.0239
-15 | -0.8471 | 0.0389 | -0.1066 | -21.7763
-14.5 | -0.8669 | 0.03169 | -0.1107 | -27.3556
-14 | -0.8751 | 0.02768 | -0.1101 | -31.6149
-13.5 | -0.8604 | 0.0253 | -0.1079 | -34.0079
-13 | -0.8252 | 0.02383 | -0.1071 | -34.6286
-12.5 | -0.7824 | 0.02266 | -0.1068 | -34.5278
-12 | -0.7287 | 0.02292 | -0.1069 | -31.7932
-11.5 | -0.6821 | 0.02223 | -0.1067 | -30.6838
-11 | -0.6272 | 0.0227 | -0.1071 | -27.63
-10.5 | -0.5781 | 0.02219 | -0.1071 | -26.0523
-10 | -0.5334 | 0.02066 | -0.1069 | -25.818
-9.5 | -0.4813 | 0.0203 | -0.1072 | -23.7094
-9 | -0.4302 | 0.01951 | -0.1073 | -22.0502
-8.5 | -0.3787 | 0.01871 | -0.1074 | -20.2405
-8 | -0.3286 | 0.01699 | -0.1076 | -19.3408
-7.5 | -0.2742 | 0.01652 | -0.108 | -16.5981
-7 | -0.2204 | 0.0155 | -0.1082 | -14.2194
-6.5 | -0.1659 | 0.01464 | -0.1084 | -11.332
-6 | -0.1133 | 0.01303 | -0.1085 | -8.6953
-5.5 | -0.0585 | 0.01221 | -0.1087 | -4.7912
-5 | -0.0029 | 0.01164 | -0.109 | -0.24914
-4.5 | 0.0535 | 0.01106 | -0.1095 | 4.8373
-4 | 0.1092 | 0.01029 | -0.1099 | 10.6122
-3.5 | 0.1663 | 0.00997 | -0.1104 | 16.68
-3 | 0.2237 | 0.00951 | -0.111 | 23.5226
-2.5 | 0.2811 | 0.00909 | -0.1116 | 30.9241
-2 | 0.3366 | 0.00814 | -0.1124 | 41.3514
-1.5 | 0.3927 | 0.00752 | -0.1131 | 52.2207
-1 | 0.4507 | 0.00753 | -0.1136 | 59.8539
-0.5 | 0.5088 | 0.00753 | -0.1142 | 67.5697
0 | 0.5664 | 0.00758 | -0.1147 | 74.723
0.5 | 0.6241 | 0.00762 | -0.1153 | 81.9029
1 | 0.6817 | 0.0076 | -0.1159 | 89.6974
1.5 | 0.7392 | 0.00765 | -0.1165 | 96.6275
2 | 0.7963 | 0.00768 | -0.1171 | 103.6849
2.5 | 0.853 | 0.00772 | -0.1176 | 110.4922
3 | 0.909 | 0.00775 | -0.118 | 117.2903
3.5 | 0.9629 | 0.00766 | -0.118 | 125.705
4 | 1.0189 | 0.00745 | -0.118 | 136.7651
4.5 | 1.0738 | 0.00766 | -0.1183 | 140.1828
5 | 1.128 | 0.00793 | -0.1185 | 142.2446
5.5 | 1.1804 | 0.0082 | -0.1183 | 143.9512
6 | 1.2313 | 0.00848 | -0.1178 | 145.2005
6.5 | 1.2798 | 0.00884 | -0.117 | 144.7738
7 | 1.3254 | 0.00931 | -0.1157 | 142.3631
7.5 | 1.368 | 0.00984 | -0.114 | 139.0244
8 | 1.3957 | 0.01072 | -0.1096 | 130.1959
8.5 | 1.3801 | 0.01299 | -0.0989 | 106.2433
9 | 1.3624 | 0.01643 | -0.0899 | 82.9215
9.5 | 1.3506 | 0.0202 | -0.0829 | 66.8614
10 | 1.3433 | 0.02409 | -0.0773 | 55.7617
10.5 | 1.3415 | 0.02793 | -0.0727 | 48.0308
11 | 1.3434 | 0.03183 | -0.069 | 42.2055
11.5 | 1.3497 | 0.03567 | -0.0661 | 37.8385
12 | 1.36 | 0.03942 | -0.0637 | 34.5003
12.5 | 1.375 | 0.04291 | -0.062 | 32.0438
13 | 1.3899 | 0.04656 | -0.0604 | 29.8518
13.5 | 1.4018 | 0.05066 | -0.059 | 27.6707
14 | 1.4134 | 0.05492 | -0.0579 | 25.7356
14.5 | 1.4269 | 0.05915 | -0.0571 | 24.1234
15 | 1.432 | 0.06449 | -0.0565 | 22.205
15.5 | 1.4402 | 0.06966 | -0.0562 | 20.6747
16 | 1.4524 | 0.07446 | -0.0562 | 19.5058
16.5 | 1.4601 | 0.07996 | -0.0565 | 18.2604
17 | 1.4534 | 0.08753 | -0.0571 | 16.6046
17.5 | 1.4639 | 0.09293 | -0.058 | 15.7527
18 | 1.4714 | 0.09887 | -0.0592 | 14.8822
18.5 | 1.4748 | 0.10549 | -0.0607 | 13.9805
19 | 1.4739 | 0.11281 | -0.0628 | 13.0653
19.5 | 1.4698 | 0.12066 | -0.0651 | 12.1813
20 | 1.4723 | 0.12774 | -0.0678 | 11.5258

## 35. Re 750k Mach 0.10 (1)
BIGFOIL.COM POLAR EXPORT
NACA64-715 a=0.6
NACA64-715 a=0.6 |  |  |  | Cl Max: | 1.67 | at alpha= | 12.5 | deg
JavaFoil+Calcfoil stall+Eppler ext transition |  |  |  | L/D Max: | 130.415 | at alpha= | 7 | deg
Re: | 750000 |  |  | Cd Min: | 0.0071 | at alpha= | -1.5 | deg
Mach: | 0.1 |  |  | Cl=0 at alpha= | -4.8417 | deg
|  |  |  | @ Cl=0.1, Cd= | 0.0087636
|  |  |  | @ Cl=0.4, Cd= | 0.0073323
|  |  |  | @ Cl=0.6, Cd= | 0.0075435
alpha (deg) | Cl | Cd | Cm | Cl/Cd
-19 | -0.447 | 0.18198 | -0.039 | -2.458
-18.5 | -0.463 | 0.17512 | -0.04 | -2.643
-18 | -0.478 | 0.16543 | -0.04 | -2.889
-17.5 | -0.492 | 0.15925 | -0.04 | -3.091
-17 | -0.506 | 0.15332 | -0.04 | -3.297
-16.5 | -0.518 | 0.14343 | -0.041 | -3.609
-16 | -0.528 | 0.13188 | -0.042 | -4.007
-15.5 | -0.537 | 0.13012 | -0.041 | -4.127
-15 | -0.543 | 0.12174 | -0.042 | -4.464
-14.5 | -0.548 | 0.11159 | -0.043 | -4.909
-14 | -0.549 | 0.10585 | -0.043 | -5.187
-13.5 | -0.547 | 0.10018 | -0.044 | -5.463
-13 | -0.542 | 0.09591 | -0.044 | -5.65
-12.5 | -0.533 | 0.08952 | -0.044 | -5.958
-12 | -0.521 | 0.08345 | -0.045 | -6.245
-11.5 | -0.505 | 0.07653 | -0.047 | -6.604
-11 | -0.485 | 0.07232 | -0.048 | -6.712
-10.5 | -0.462 | 0.06702 | -0.049 | -6.893
-10 | -0.434 | 0.06339 | -0.05 | -6.851
-9.5 | -0.404 | 0.05794 | -0.053 | -6.979
-9 | -0.371 | 0.05334 | -0.055 | -6.959
-8.5 | -0.335 | 0.04988 | -0.058 | -6.714
-8 | -0.328 | 0.02078 | -0.085 | -15.789
-7.5 | -0.25 | 0.04595 | -0.053 | -5.438
-7 | -0.254 | 0.00999 | -0.098 | -25.431
-6.5 | -0.197 | 0.00979 | -0.098 | -20.132
-6 | -0.139 | 0.00956 | -0.099 | -14.502
-5.5 | -0.079 | 0.0094 | -0.099 | -8.444
-5 | -0.019 | 0.00913 | -0.1 | -2.125
-4.5 | 0.041 | 0.00887 | -0.101 | 4.635
-4 | 0.102 | 0.00876 | -0.101 | 11.657
-3.5 | 0.163 | 0.00869 | -0.102 | 18.79
-3 | 0.225 | 0.00859 | -0.103 | 26.153
-2.5 | 0.286 | 0.00856 | -0.103 | 33.44
-2 | 0.348 | 0.00854 | -0.104 | 40.766
-1.5 | 0.41 | 0.0071 | -0.104 | 57.844
-1 | 0.472 | 0.00725 | -0.105 | 65.058
-0.5 | 0.533 | 0.0074 | -0.106 | 72.079
0 | 0.594 | 0.00759 | -0.106 | 78.324
0.5 | 0.652 | 0.00714 | -0.106 | 91.285
1 | 0.711 | 0.00793 | -0.107 | 89.602
1.5 | 0.77 | 0.00813 | -0.107 | 94.704
2 | 0.829 | 0.00833 | -0.107 | 99.489
2.5 | 0.887 | 0.00855 | -0.108 | 103.813
3 | 0.946 | 0.00876 | -0.108 | 107.937
3.5 | 1.004 | 0.009 | -0.109 | 111.598
4 | 1.062 | 0.00925 | -0.109 | 114.866
4.5 | 1.12 | 0.00952 | -0.11 | 117.682
5 | 1.169 | 0.0098 | -0.11 | 119.249
5.5 | 1.222 | 0.0101 | -0.11 | 121.061
6 | 1.275 | 0.01043 | -0.111 | 122.261
6.5 | 1.326 | 0.01077 | -0.111 | 123.147
7 | 1.376 | 0.01055 | -0.112 | 130.415
7.5 | 1.422 | 0.01103 | -0.112 | 128.951
8 | 1.45 | 0.02137 | -0.111 | 67.86
8.5 | 1.492 | 0.02263 | -0.111 | 65.908
9 | 1.531 | 0.02384 | -0.112 | 64.199
9.5 | 1.566 | 0.02506 | -0.112 | 62.503
10 | 1.596 | 0.02642 | -0.112 | 60.418
10.5 | 1.621 | 0.0279 | -0.113 | 58.095
11 | 1.641 | 0.02938 | -0.113 | 55.849
11.5 | 1.655 | 0.03104 | -0.114 | 53.338
12 | 1.665 | 0.03271 | -0.114 | 50.905
12.5 | 1.67 | 0.03454 | -0.114 | 48.345
13 | 1.664 | 0.03688 | -0.114 | 45.111
13.5 | 1.652 | 0.03855 | -0.115 | 42.854
14 | 1.633 | 0.04082 | -0.115 | 40.013
14.5 | 1.608 | 0.04398 | -0.115 | 36.557
15 | 1.577 | 0.04693 | -0.115 | 33.599
15.5 | 1.541 | 0.05024 | -0.115 | 30.68
16 | 1.499 | 0.054 | -0.115 | 27.762
16.5 | 1.45 | 0.05977 | -0.114 | 24.26
17 | 1.376 | 0.07361 | -0.111 | 18.696
17.5 | 1.198 | 0.14269 | -0.073 | 8.399

## 36. Re 750k Mach 0.10 (2)
BIGFOIL.COM POLAR EXPORT
NACA64-715 a=0.6
NACA64-715 a=0.6 |  |  |  | Cl Max: | 1.467 | at alpha= | 18.5 | deg
XFOIL ncrit=9 |  |  |  | L/D Max: | 145.012 | at alpha= | 6 | deg
Re: | 750000 |  |  | Cd Min: | 0.13169 | at alpha= | 20 | deg
Mach: | 0.1 |  |  | Cl=0 at alpha= | -4.9744 | deg
|  |  |  | @ Cl=0.1, Cd= | 0.010476
|  |  |  | @ Cl=0.4, Cd= | 0.0075425
|  |  |  | @ Cl=0.6, Cd= | 0.0076256
alpha (deg) | Cl | Cd | Cm | Cl/Cd
-14.5 | -0.8091 | 0.03869 | -0.1084 | -20.9124
-14 | -0.8289 | 0.03162 | -0.1124 | -26.2144
-13.5 | -0.8395 | 0.0276 | -0.1111 | -30.4167
-13 | -0.8226 | 0.02494 | -0.1093 | -32.9832
-12.5 | -0.7804 | 0.02386 | -0.1089 | -32.7075
-12 | -0.7352 | 0.02296 | -0.1085 | -32.0209
-11.5 | -0.6825 | 0.02297 | -0.1084 | -29.7127
-11 | -0.6313 | 0.02281 | -0.1085 | -27.6765
-10.5 | -0.5791 | 0.0228 | -0.1085 | -25.3991
-10 | -0.5338 | 0.02139 | -0.1082 | -24.9556
-9.5 | -0.4833 | 0.02068 | -0.1084 | -23.3704
-9 | -0.4317 | 0.01998 | -0.1085 | -21.6066
-8.5 | -0.3807 | 0.01901 | -0.1084 | -20.0263
-8 | -0.3304 | 0.01729 | -0.1086 | -19.1093
-7.5 | -0.2756 | 0.01683 | -0.1089 | -16.3755
-7 | -0.2217 | 0.01574 | -0.109 | -14.0851
-6.5 | -0.1662 | 0.01502 | -0.1093 | -11.0652
-6 | -0.1139 | 0.01319 | -0.1093 | -8.6353
-5.5 | -0.0588 | 0.01232 | -0.1095 | -4.7727
-5 | -0.0029 | 0.01171 | -0.1098 | -0.24765
-4.5 | 0.0538 | 0.01111 | -0.1102 | 4.8425
-4 | 0.1099 | 0.01034 | -0.1105 | 10.6286
-3.5 | 0.1673 | 0.00999 | -0.111 | 16.7467
-3 | 0.2251 | 0.00954 | -0.1116 | 23.5954
-2.5 | 0.2829 | 0.00914 | -0.1122 | 30.9519
-2 | 0.3389 | 0.00822 | -0.1131 | 41.2287
-1.5 | 0.3951 | 0.00754 | -0.1137 | 52.4005
-1 | 0.4534 | 0.00757 | -0.1143 | 59.8943
-0.5 | 0.5119 | 0.00754 | -0.1149 | 67.8912
0 | 0.5698 | 0.00761 | -0.1154 | 74.8752
0.5 | 0.6279 | 0.00764 | -0.1159 | 82.1859
1 | 0.6858 | 0.00764 | -0.1165 | 89.7644
1.5 | 0.7437 | 0.00768 | -0.1171 | 96.8359
2 | 0.801 | 0.00772 | -0.1177 | 103.7565
2.5 | 0.8581 | 0.00776 | -0.1182 | 110.5799
3 | 0.9144 | 0.00781 | -0.1186 | 117.0807
3.5 | 0.9691 | 0.00773 | -0.1186 | 125.3687
4 | 1.0249 | 0.00752 | -0.1186 | 136.2899
4.5 | 1.0802 | 0.00772 | -0.1188 | 139.9223
5 | 1.1347 | 0.00798 | -0.119 | 142.193
5.5 | 1.1874 | 0.00825 | -0.1187 | 143.9273
6 | 1.2384 | 0.00854 | -0.1182 | 145.0117
6.5 | 1.2867 | 0.00892 | -0.1172 | 144.2489
7 | 1.3323 | 0.0094 | -0.1158 | 141.734
7.5 | 1.3735 | 0.00997 | -0.1137 | 137.7633
8 | 1.3973 | 0.01088 | -0.1086 | 128.4283
8.5 | 1.38 | 0.01338 | -0.0978 | 103.139
9 | 1.3617 | 0.01697 | -0.089 | 80.2416
9.5 | 1.3492 | 0.02086 | -0.0821 | 64.6788
10 | 1.3416 | 0.02486 | -0.0764 | 53.9662
10.5 | 1.3394 | 0.02881 | -0.072 | 46.4908
11 | 1.3412 | 0.03282 | -0.0683 | 40.8653
11.5 | 1.3468 | 0.03681 | -0.0654 | 36.5879
12 | 1.3587 | 0.04053 | -0.0632 | 33.5233
12.5 | 1.372 | 0.04426 | -0.0614 | 30.9986
13 | 1.3876 | 0.04795 | -0.0599 | 28.9385
13.5 | 1.3975 | 0.05235 | -0.0585 | 26.6953
14 | 1.4105 | 0.05659 | -0.0575 | 24.9249
14.5 | 1.4231 | 0.06103 | -0.0567 | 23.318
15 | 1.4248 | 0.06688 | -0.0561 | 21.3038
15.5 | 1.4361 | 0.0718 | -0.0559 | 20.0014
16 | 1.4473 | 0.07685 | -0.056 | 18.8328
16.5 | 1.4531 | 0.08272 | -0.0564 | 17.5665
17 | 1.4492 | 0.09003 | -0.0571 | 16.0969
17.5 | 1.4582 | 0.09577 | -0.0581 | 15.2261
18 | 1.4647 | 0.10199 | -0.0594 | 14.3612
18.5 | 1.467 | 0.10888 | -0.0612 | 13.4735
19 | 1.4629 | 0.11677 | -0.0634 | 12.528
19.5 | 1.4628 | 0.12424 | -0.066 | 11.774
20 | 1.4636 | 0.13169 | -0.0689 | 11.114

## 37. Re 750k Mach 0.25 (1)
BIGFOIL.COM POLAR EXPORT
NACA64-715 a=0.6
NACA64-715 a=0.6 |  |  |  | Cl Max: | 1.638 | at alpha= | 11.5 | deg
JavaFoil+Calcfoil stall+Eppler ext transition |  |  |  | L/D Max: | 120.415 | at alpha= | 6.5 | deg
Re: | 750000 |  |  | Cd Min: | 0.00739 | at alpha= | -1 | deg
Mach: | 0.25 |  |  | Cl=0 at alpha= | -4.8387 | deg
|  |  |  | @ Cl=0.1, Cd= | 0.0088687
|  |  |  | @ Cl=0.4, Cd= | 0.0086503
|  |  |  | @ Cl=0.6, Cd= | 0.0077434
alpha (deg) | Cl | Cd | Cm | Cl/Cd
-17 | -0.128 | 0.1751 | -0.04 | -0.729
-16.5 | -0.203 | 0.16684 | -0.04 | -1.217
-16 | -0.255 | 0.15746 | -0.041 | -1.618
-15.5 | -0.299 | 0.14493 | -0.041 | -2.061
-15 | -0.337 | 0.13631 | -0.042 | -2.476
-14.5 | -0.372 | 0.12412 | -0.042 | -2.994
-14 | -0.4 | 0.11888 | -0.042 | -3.368
-13.5 | -0.424 | 0.11167 | -0.043 | -3.799
-13 | -0.442 | 0.10402 | -0.043 | -4.252
-12.5 | -0.454 | 0.09752 | -0.044 | -4.66
-12 | -0.46 | 0.08957 | -0.044 | -5.137
-11.5 | -0.46 | 0.08423 | -0.045 | -5.456
-11 | -0.453 | 0.07817 | -0.046 | -5.791
-10.5 | -0.44 | 0.07204 | -0.047 | -6.104
-10 | -0.421 | 0.06607 | -0.049 | -6.373
-9.5 | -0.397 | 0.06106 | -0.051 | -6.495
-9 | -0.367 | 0.05653 | -0.052 | -6.497
-8.5 | -0.334 | 0.0522 | -0.055 | -6.392
-8 | -0.297 | 0.04857 | -0.058 | -6.112
-7.5 | -0.256 | 0.04438 | -0.062 | -5.779
-7 | -0.21 | 0.04389 | -0.055 | -4.775
-6.5 | -0.201 | 0.00991 | -0.101 | -20.304
-6 | -0.142 | 0.00967 | -0.102 | -14.659
-5.5 | -0.081 | 0.00951 | -0.102 | -8.544
-5 | -0.02 | 0.00927 | -0.103 | -2.145
-4.5 | 0.042 | 0.00897 | -0.103 | 4.699
-4 | 0.105 | 0.00886 | -0.104 | 11.826
-3.5 | 0.168 | 0.00881 | -0.105 | 19.032
-3 | 0.231 | 0.00873 | -0.105 | 26.444
-2.5 | 0.294 | 0.0087 | -0.106 | 33.817
-2 | 0.358 | 0.00867 | -0.107 | 41.262
-1.5 | 0.422 | 0.00864 | -0.107 | 48.811
-1 | 0.485 | 0.00739 | -0.108 | 65.58
-0.5 | 0.548 | 0.0076 | -0.109 | 72.096
0 | 0.606 | 0.00776 | -0.108 | 78.12
0.5 | 0.667 | 0.00795 | -0.109 | 83.966
1 | 0.728 | 0.00813 | -0.109 | 89.547
1.5 | 0.789 | 0.00834 | -0.11 | 94.587
2 | 0.849 | 0.00858 | -0.11 | 99.051
2.5 | 0.91 | 0.0088 | -0.111 | 103.348
3 | 0.97 | 0.00904 | -0.111 | 107.262
3.5 | 1.029 | 0.00932 | -0.111 | 110.453
4 | 1.089 | 0.00957 | -0.112 | 113.742
4.5 | 1.148 | 0.00986 | -0.112 | 116.48
5 | 1.197 | 0.01019 | -0.113 | 117.443
5.5 | 1.252 | 0.01053 | -0.113 | 118.929
6 | 1.305 | 0.01089 | -0.114 | 119.846
6.5 | 1.357 | 0.01127 | -0.114 | 120.415
7 | 1.406 | 0.01172 | -0.114 | 119.97
7.5 | 1.437 | 0.02151 | -0.113 | 66.775
8 | 1.479 | 0.02287 | -0.114 | 64.691
8.5 | 1.519 | 0.02416 | -0.114 | 62.867
9 | 1.555 | 0.02548 | -0.114 | 61.033
9.5 | 1.587 | 0.02685 | -0.115 | 59.085
10 | 1.61 | 0.02848 | -0.115 | 56.541
10.5 | 1.627 | 0.0301 | -0.116 | 54.043
11 | 1.636 | 0.03199 | -0.116 | 51.158
11.5 | 1.638 | 0.03392 | -0.116 | 48.292
12 | 1.632 | 0.03592 | -0.117 | 45.436
12.5 | 1.618 | 0.03816 | -0.117 | 42.396
13 | 1.587 | 0.04055 | -0.117 | 39.141
13.5 | 1.545 | 0.04361 | -0.117 | 35.424
14 | 1.492 | 0.04658 | -0.117 | 32.034
14.5 | 1.424 | 0.05199 | -0.117 | 27.383
15 | 1.188 | 0.11424 | -0.076 | 10.398
15.5 | 1.111 | 0.12645 | -0.067 | 8.786
16 | 1.035 | 0.13774 | -0.062 | 7.516
16.5 | 0.956 | 0.14867 | -0.057 | 6.429

## 38. Re 750k Mach 0.25 (2)
BIGFOIL.COM POLAR EXPORT
NACA64-715 a=0.6
NACA64-715 a=0.6 |  |  |  | Cl Max: | 1.4273 | at alpha= | 18 | deg
XFOIL ncrit=9 |  |  |  | L/D Max: | 142.422 | at alpha= | 6 | deg
Re: | 750000 |  |  | Cd Min: | 0.16907 | at alpha= | -16 | deg
Mach: | 0.25 |  |  | Cl=0 at alpha= | -4.9786 | deg
|  |  |  | @ Cl=0.1, Cd= | 0.010908
|  |  |  | @ Cl=0.4, Cd= | 0.0078298
|  |  |  | @ Cl=0.6, Cd= | 0.0077556
alpha (deg) | Cl | Cd | Cm | Cl/Cd
-16 | -0.2998 | 0.16907 | -0.0416 | -1.7732
-15.5 | -0.293 | 0.15971 | -0.0471 | -1.8346
-15 | -0.2788 | 0.15186 | -0.0512 | -1.8359
-14.5 | -0.2642 | 0.14393 | -0.0552 | -1.8356
-14 | -0.238 | 0.14002 | -0.057 | -1.6998
-13.5 | -0.2293 | 0.1309 | -0.0613 | -1.7517
-13 | -0.2195 | 0.12265 | -0.0653 | -1.7896
-12 | -0.5304 | 0.04638 | -0.1078 | -11.436
-11.5 | -0.572 | 0.03534 | -0.1168 | -16.1856
-11 | -0.6104 | 0.02829 | -0.1171 | -21.5765
-10.5 | -0.5532 | 0.02887 | -0.1164 | -19.1618
-10 | -0.5246 | 0.026 | -0.1158 | -20.1769
-9.5 | -0.4765 | 0.02507 | -0.1154 | -19.0068
-9 | -0.4353 | 0.02282 | -0.1148 | -19.0754
-8.5 | -0.3824 | 0.0222 | -0.1146 | -17.2252
-8 | -0.3332 | 0.02033 | -0.1142 | -16.3896
-7.5 | -0.2818 | 0.01869 | -0.1142 | -15.0776
-7 | -0.2272 | 0.01741 | -0.1141 | -13.05
-6.5 | -0.1707 | 0.01622 | -0.114 | -10.524
-6 | -0.1165 | 0.01417 | -0.1138 | -8.2216
-5.5 | -0.0603 | 0.01304 | -0.1138 | -4.6242
-5 | -0.0025 | 0.01217 | -0.1139 | -0.20542
-4.5 | 0.0558 | 0.01145 | -0.1141 | 4.8734
-4 | 0.1137 | 0.01074 | -0.1143 | 10.5866
-3.5 | 0.173 | 0.01018 | -0.1147 | 16.9941
-3 | 0.2327 | 0.00972 | -0.1152 | 23.9403
-2.5 | 0.2925 | 0.00938 | -0.1158 | 31.1834
-2 | 0.3513 | 0.00865 | -0.1165 | 40.6127
-1.5 | 0.4083 | 0.00769 | -0.1172 | 53.0949
-1 | 0.4686 | 0.00765 | -0.1178 | 61.2549
-0.5 | 0.529 | 0.00768 | -0.1184 | 68.8802
0 | 0.5889 | 0.00775 | -0.1189 | 75.9871
0.5 | 0.6487 | 0.00778 | -0.1194 | 83.3805
1 | 0.7086 | 0.00783 | -0.12 | 90.4981
1.5 | 0.7682 | 0.00787 | -0.1206 | 97.6112
2 | 0.8274 | 0.00792 | -0.1211 | 104.4697
2.5 | 0.8862 | 0.008 | -0.1215 | 110.775
3 | 0.9446 | 0.00808 | -0.1219 | 116.9059
3.5 | 1.0018 | 0.00813 | -0.122 | 123.2226
4 | 1.058 | 0.0078 | -0.1215 | 135.641
4.5 | 1.1149 | 0.00809 | -0.1216 | 137.8121
5 | 1.1712 | 0.00832 | -0.1215 | 140.7692
5.5 | 1.2251 | 0.00861 | -0.121 | 142.288
6 | 1.2761 | 0.00896 | -0.1199 | 142.4219
6.5 | 1.3231 | 0.00941 | -0.1181 | 140.6057
7 | 1.367 | 0.00993 | -0.1157 | 137.6636
7.5 | 1.3968 | 0.01066 | -0.111 | 131.0319
8 | 1.4043 | 0.01215 | -0.1032 | 115.5802
8.5 | 1.3804 | 0.01573 | -0.0929 | 87.7559
9 | 1.358 | 0.0201 | -0.0845 | 67.5622
9.5 | 1.3416 | 0.02468 | -0.0778 | 54.3598
10 | 1.3321 | 0.02926 | -0.0725 | 45.5263
10.5 | 1.3291 | 0.0338 | -0.0684 | 39.3225
11 | 1.3293 | 0.03846 | -0.0651 | 34.5632
11.5 | 1.3383 | 0.04267 | -0.0626 | 31.364
12 | 1.351 | 0.04679 | -0.0607 | 28.8737
12.5 | 1.3613 | 0.05133 | -0.059 | 26.5206
13 | 1.3758 | 0.05562 | -0.0577 | 24.7357
13.5 | 1.3812 | 0.06108 | -0.0565 | 22.613
14 | 1.3944 | 0.06585 | -0.0558 | 21.1754
14.5 | 1.4016 | 0.0715 | -0.0554 | 19.6028
15 | 1.4028 | 0.07806 | -0.0552 | 17.9708
15.5 | 1.4115 | 0.08391 | -0.0554 | 16.8216
16 | 1.4185 | 0.09015 | -0.056 | 15.7349
16.5 | 1.4141 | 0.09796 | -0.0571 | 14.4355
17 | 1.4207 | 0.10457 | -0.0583 | 13.5861
17.5 | 1.4248 | 0.11163 | -0.06 | 12.7636
18 | 1.4273 | 0.11912 | -0.0623 | 11.982
18.5 | 1.4224 | 0.12763 | -0.0652 | 11.1447
19 | 1.4207 | 0.136 | -0.0686 | 10.4463
19.5 | 1.4175 | 0.14485 | -0.0727 | 9.786
20 | 1.4112 | 0.15438 | -0.0776 | 9.1411

## 39. Re 750k Mach 0.50 (1)
BIGFOIL.COM POLAR EXPORT
NACA64-715 a=0.6
NACA64-715 a=0.6 |  |  |  | Cl Max: | 1.572 | at alpha= | 8.5 | deg
JavaFoil+Calcfoil stall+Eppler ext transition |  |  |  | L/D Max: | 108.665 | at alpha= | 4.5 | deg
Re: | 750000 |  |  | Cd Min: | 0.00802 | at alpha= | -1 | deg
Mach: | 0.5 |  |  | Cl=0 at alpha= | -4.8406 | deg
|  |  |  | @ Cl=0.1, Cd= | 0.0094641
|  |  |  | @ Cl=0.4, Cd= | 0.0093807
|  |  |  | @ Cl=0.6, Cd= | 0.0081857
alpha (deg) | Cl | Cd | Cm | Cl/Cd
-20 | -0.86 | 0.20417 | -0.054 | -4.214
-19.5 | -0.832 | 0.2008 | -0.054 | -4.145
-19 | -0.803 | 0.19588 | -0.052 | -4.097
-18.5 | -0.774 | 0.18578 | -0.052 | -4.167
-18 | -0.746 | 0.18325 | -0.052 | -4.071
-17.5 | -0.718 | 0.17837 | -0.052 | -4.024
-17 | -0.69 | 0.17389 | -0.053 | -3.967
-16.5 | -0.662 | 0.16498 | -0.053 | -4.01
-16 | -0.632 | 0.16373 | -0.051 | -3.861
-15.5 | -0.604 | 0.15356 | -0.05 | -3.931
-15 | -0.575 | 0.14801 | -0.05 | -3.887
-14.5 | -0.547 | 0.14381 | -0.051 | -3.805
-14 | -0.519 | 0.13967 | -0.051 | -3.715
-13.5 | -0.491 | 0.13575 | -0.051 | -3.614
-13 | -0.462 | 0.13503 | -0.051 | -3.424
-12.5 | -0.433 | 0.12843 | -0.048 | -3.371
-12 | -0.405 | 0.11782 | -0.048 | -3.436
-11.5 | -0.377 | 0.11894 | -0.048 | -3.166
-11 | -0.348 | 0.11142 | -0.049 | -3.126
-10.5 | -0.32 | 0.10686 | -0.049 | -2.994
-10 | -0.292 | 0.10399 | -0.049 | -2.805
-9.5 | -0.263 | 0.09587 | -0.046 | -2.743
-9 | -0.235 | 0.09071 | -0.046 | -2.588
-8.5 | -0.207 | 0.07088 | -0.051 | -2.919
-8 | -0.179 | 0.06506 | -0.05 | -2.744
-7.5 | -0.223 | 0.05785 | -0.052 | -3.855
-7 | -0.211 | 0.05138 | -0.055 | -4.101
-6.5 | -0.171 | 0.04594 | -0.058 | -3.723
-6 | -0.123 | 0.0429 | -0.054 | -2.858
-5.5 | -0.071 | 0.03956 | -0.059 | -1.805
-5 | -0.022 | 0.00981 | -0.115 | -2.226
-4.5 | 0.047 | 0.00961 | -0.116 | 4.846
-4 | 0.116 | 0.00942 | -0.116 | 12.328
-3.5 | 0.187 | 0.00938 | -0.117 | 19.89
-3 | 0.257 | 0.00934 | -0.118 | 27.543
-2.5 | 0.328 | 0.00882 | -0.117 | 37.229
-2 | 0.399 | 0.00938 | -0.118 | 42.589
-1.5 | 0.472 | 0.00943 | -0.118 | 50.029
-1 | 0.542 | 0.00802 | -0.119 | 67.601
-0.5 | 0.612 | 0.00822 | -0.119 | 74.471
0 | 0.671 | 0.00865 | -0.12 | 77.494
0.5 | 0.738 | 0.0089 | -0.12 | 82.945
1 | 0.806 | 0.00917 | -0.121 | 87.892
1.5 | 0.873 | 0.00949 | -0.121 | 92.051
2 | 0.94 | 0.00983 | -0.122 | 95.686
2.5 | 1.007 | 0.01017 | -0.122 | 99.064
3 | 1.073 | 0.01052 | -0.123 | 102.088
3.5 | 1.14 | 0.01089 | -0.123 | 104.654
4 | 1.206 | 0.01127 | -0.124 | 107.012
4.5 | 1.272 | 0.0117 | -0.124 | 108.665
5 | 1.32 | 0.01216 | -0.125 | 108.54
5.5 | 1.378 | 0.0127 | -0.125 | 108.499
6 | 1.433 | 0.01329 | -0.126 | 107.797
6.5 | 1.484 | 0.01395 | -0.126 | 106.367
7 | 1.513 | 0.02699 | -0.125 | 56.043
7.5 | 1.546 | 0.02912 | -0.125 | 53.102
8 | 1.569 | 0.0306 | -0.126 | 51.258
8.5 | 1.572 | 0.03307 | -0.126 | 47.53
9 | 1.545 | 0.03603 | -0.126 | 42.872
9.5 | 1.452 | 0.03939 | -0.127 | 36.858
10 | 0.811 | 0.09447 | -0.047 | 8.589
10.5 | 0.838 | 0.10173 | -0.05 | 8.236
11 | 0.865 | 0.10553 | -0.054 | 8.194
11.5 | 0.891 | 0.11267 | -0.054 | 7.906
12 | 0.918 | 0.12547 | -0.06 | 7.317
12.5 | 0.944 | 0.12574 | -0.06 | 7.508
13 | 0.97 | 0.12974 | -0.062 | 7.477
13.5 | 0.997 | 0.14063 | -0.066 | 7.092

## 40. Re 750k Mach 0.50 (2)
BIGFOIL.COM POLAR EXPORT
NACA64-715 a=0.6
NACA64-715 a=0.6 |  |  |  | Cl Max: | 1.4533 | at alpha= | 7.5 | deg
XFOIL ncrit=9 |  |  |  | L/D Max: | 126.32 | at alpha= | 5 | deg
Re: | 750000 |  |  | Cd Min: | 0.24101 | at alpha= | -20 | deg
Mach: | 0.5 |  |  | Cl=0 at alpha= | -5.0258 | deg
|  |  |  | @ Cl=0.1, Cd= | 0.013171
|  |  |  | @ Cl=0.4, Cd= | 0.0098563
|  |  |  | @ Cl=0.6, Cd= | 0.0083564
alpha (deg) | Cl | Cd | Cm | Cl/Cd
-20 | -0.4696 | 0.24101 | -0.0072 | -1.9485
-19.5 | -0.4465 | 0.23357 | -0.012 | -1.9116
-19 | -0.4244 | 0.22516 | -0.0176 | -1.8849
-18 | -0.3774 | 0.21026 | -0.0269 | -1.7949
-17.5 | -0.354 | 0.20325 | -0.0314 | -1.7417
-17 | -0.3301 | 0.19591 | -0.0361 | -1.685
-16.5 | -0.3072 | 0.18832 | -0.0408 | -1.6313
-16 | -0.2876 | 0.18 | -0.046 | -1.5978
-15.5 | -0.2695 | 0.17183 | -0.0512 | -1.5684
-15 | -0.2464 | 0.1641 | -0.0553 | -1.5015
-14.5 | -0.2228 | 0.15723 | -0.059 | -1.417
-14 | -0.2003 | 0.15059 | -0.063 | -1.3301
-13.5 | -0.1824 | 0.14249 | -0.0677 | -1.2801
-13 | -0.1714 | 0.13253 | -0.0727 | -1.2933
-12.5 | -0.15 | 0.12612 | -0.0761 | -1.1893
-12 | -0.1372 | 0.11763 | -0.0806 | -1.1664
-11.5 | -0.1288 | 0.10855 | -0.0854 | -1.1865
-11 | -0.1089 | 0.1027 | -0.0888 | -1.0604
-10.5 | -0.1098 | 0.09267 | -0.0942 | -1.1848
-10 | -0.0904 | 0.0874 | -0.0973 | -1.0343
-9.5 | -0.0844 | 0.07964 | -0.1019 | -1.0598
-9 | -0.0798 | 0.07193 | -0.1066 | -1.1094
-8.5 | -0.067 | 0.06641 | -0.1099 | -1.0089
-8 | -0.074 | 0.05733 | -0.116 | -1.2908
-7.5 | -0.096 | 0.04526 | -0.126 | -2.1211
-7 | -0.1336 | 0.03566 | -0.1332 | -3.7465
-6.5 | -0.1388 | 0.02711 | -0.1352 | -5.1199
-6 | -0.1062 | 0.02216 | -0.135 | -4.7924
-5.5 | -0.0569 | 0.0182 | -0.1341 | -3.1264
-5 | 0.0031 | 0.01558 | -0.1333 | 0.19897
-4.5 | 0.0675 | 0.01379 | -0.1325 | 4.8949
-4 | 0.1331 | 0.01254 | -0.1318 | 10.614
-3.5 | 0.1992 | 0.01152 | -0.1315 | 17.2917
-3 | 0.2662 | 0.01077 | -0.1314 | 24.7168
-2.5 | 0.3343 | 0.01024 | -0.1316 | 32.6465
-2 | 0.4028 | 0.00984 | -0.132 | 40.935
-1.5 | 0.4694 | 0.00909 | -0.1326 | 51.6392
-1 | 0.5347 | 0.00828 | -0.1332 | 64.5773
-0.5 | 0.6031 | 0.00836 | -0.1336 | 72.1411
0 | 0.6713 | 0.00851 | -0.134 | 78.8837
0.5 | 0.7382 | 0.00865 | -0.1342 | 85.341
1 | 0.8055 | 0.00877 | -0.1345 | 91.8472
1.5 | 0.872 | 0.00893 | -0.1346 | 97.6484
2 | 0.9382 | 0.00912 | -0.1347 | 102.8728
2.5 | 1.0032 | 0.00933 | -0.1345 | 107.5241
3 | 1.0688 | 0.00959 | -0.1343 | 111.4494
3.5 | 1.1315 | 0.00984 | -0.1335 | 114.9898
4 | 1.1944 | 0.01007 | -0.1326 | 118.6097
4.5 | 1.2504 | 0.00993 | -0.1299 | 125.9215
5 | 1.3112 | 0.01038 | -0.1283 | 126.3198
5.5 | 1.357 | 0.01091 | -0.124 | 124.3813
6 | 1.3853 | 0.01169 | -0.117 | 118.503
6.5 | 1.413 | 0.01291 | -0.1107 | 109.45
7 | 1.4366 | 0.01466 | -0.1045 | 97.9945
7.5 | 1.4533 | 0.01706 | -0.0981 | 85.1876
8 | 1.4363 | 0.02144 | -0.0895 | 66.9916
8.5 | 1.3952 | 0.02779 | -0.0804 | 50.2051
9 | 1.359 | 0.03478 | -0.0735 | 39.0742
9.5 | 1.3315 | 0.04197 | -0.0685 | 31.725
10 | 1.3151 | 0.04892 | -0.065 | 26.8827
10.5 | 1.3064 | 0.05572 | -0.0624 | 23.4458
11 | 1.3083 | 0.06206 | -0.0605 | 21.0812
11.5 | 1.3158 | 0.06822 | -0.0591 | 19.2876
12 | 1.3234 | 0.07472 | -0.0581 | 17.7115
12.5 | 1.3245 | 0.08215 | -0.0578 | 16.1229

## 41. Re 1M Mach 0.00 (1)
BIGFOIL.COM POLAR EXPORT
NACA64-715 a=0.6
NACA64-715 a=0.6 |  |  |  | Cl Max: | 1.678 | at alpha= | 12.5 | deg
JavaFoil+Calcfoil stall+Eppler ext transition |  |  |  | L/D Max: | 142.762 | at alpha= | 7 | deg
Re: | 1000000 |  |  | Cd Min: | 0.00678 | at alpha= | -1 | deg
Mach: | 0 |  |  | Cl=0 at alpha= | -4.8417 | deg
|  |  |  | @ Cl=0.1, Cd= | 0.0083113
|  |  |  | @ Cl=0.4, Cd= | 0.0080939
|  |  |  | @ Cl=0.6, Cd= | 0.007088
alpha (deg) | Cl | Cd | Cm | Cl/Cd
-19.5 | -0.48 | 0.18598 | -0.04 | -2.582
-19 | -0.494 | 0.17401 | -0.04 | -2.837
-18.5 | -0.507 | 0.16309 | -0.04 | -3.107
-18 | -0.519 | 0.16002 | -0.041 | -3.243
-17.5 | -0.53 | 0.14778 | -0.041 | -3.589
-17 | -0.541 | 0.14542 | -0.041 | -3.718
-16.5 | -0.55 | 0.13615 | -0.041 | -4.037
-16 | -0.557 | 0.1262 | -0.042 | -4.416
-15.5 | -0.563 | 0.12236 | -0.042 | -4.598
-15 | -0.566 | 0.11577 | -0.042 | -4.89
-14.5 | -0.567 | 0.11033 | -0.043 | -5.141
-14 | -0.566 | 0.10269 | -0.044 | -5.513
-13.5 | -0.562 | 0.0953 | -0.045 | -5.893
-13 | -0.554 | 0.09141 | -0.045 | -6.058
-12.5 | -0.543 | 0.08634 | -0.046 | -6.288
-12 | -0.529 | 0.08049 | -0.047 | -6.566
-11.5 | -0.511 | 0.07409 | -0.048 | -6.895
-11 | -0.489 | 0.06977 | -0.048 | -7.012
-10.5 | -0.465 | 0.06464 | -0.051 | -7.196
-10 | -0.437 | 0.06129 | -0.051 | -7.123
-9.5 | -0.407 | 0.05533 | -0.055 | -7.35
-9 | -0.374 | 0.04974 | -0.06 | -7.521
-8.5 | -0.337 | 0.04644 | -0.061 | -7.249
-8 | -0.36 | 0.01063 | -0.096 | -33.844
-7.5 | -0.308 | 0.00974 | -0.096 | -31.598
-7 | -0.253 | 0.00949 | -0.097 | -26.679
-6.5 | -0.196 | 0.00923 | -0.098 | -21.267
-6 | -0.138 | 0.00899 | -0.098 | -15.358
-5.5 | -0.079 | 0.00882 | -0.099 | -8.961
-5 | -0.019 | 0.00858 | -0.1 | -2.25
-4.5 | 0.041 | 0.00835 | -0.1 | 4.899
-4 | 0.102 | 0.00831 | -0.101 | 12.223
-3.5 | 0.163 | 0.00817 | -0.101 | 19.888
-3 | 0.224 | 0.00817 | -0.102 | 27.375
-2.5 | 0.285 | 0.0081 | -0.103 | 35.177
-2 | 0.346 | 0.00812 | -0.103 | 42.636
-1.5 | 0.408 | 0.00809 | -0.104 | 50.498
-1 | 0.469 | 0.00678 | -0.105 | 69.237
-0.5 | 0.53 | 0.00689 | -0.105 | 76.982
0 | 0.591 | 0.00706 | -0.106 | 83.722
0.5 | 0.652 | 0.00725 | -0.106 | 89.936
1 | 0.713 | 0.00747 | -0.107 | 95.506
1.5 | 0.769 | 0.00757 | -0.107 | 101.533
2 | 0.828 | 0.00774 | -0.107 | 106.851
2.5 | 0.886 | 0.00795 | -0.108 | 111.425
3 | 0.945 | 0.00812 | -0.108 | 116.322
3.5 | 1.003 | 0.00832 | -0.109 | 120.537
4 | 1.061 | 0.00856 | -0.109 | 123.934
4.5 | 1.118 | 0.00878 | -0.109 | 127.438
5 | 1.167 | 0.00903 | -0.11 | 129.201
5.5 | 1.221 | 0.00929 | -0.11 | 131.324
6 | 1.273 | 0.00957 | -0.111 | 133.005
6.5 | 1.325 | 0.0099 | -0.111 | 133.763
7 | 1.374 | 0.00962 | -0.111 | 142.762
7.5 | 1.421 | 0.01004 | -0.112 | 141.484
8 | 1.447 | 0.01998 | -0.111 | 72.433
8.5 | 1.489 | 0.02116 | -0.111 | 70.369
9 | 1.528 | 0.02224 | -0.111 | 68.693
9.5 | 1.564 | 0.02343 | -0.112 | 66.768
10 | 1.595 | 0.02463 | -0.112 | 64.74
10.5 | 1.621 | 0.02599 | -0.113 | 62.376
11 | 1.642 | 0.02739 | -0.113 | 59.959
11.5 | 1.659 | 0.02892 | -0.113 | 57.37
12 | 1.671 | 0.03047 | -0.114 | 54.839
12.5 | 1.678 | 0.0322 | -0.114 | 52.105
13 | 1.676 | 0.0341 | -0.114 | 49.131
13.5 | 1.667 | 0.03585 | -0.114 | 46.498
14 | 1.653 | 0.03795 | -0.115 | 43.542
14.5 | 1.633 | 0.04021 | -0.115 | 40.602
15 | 1.607 | 0.0427 | -0.115 | 37.642
15.5 | 1.578 | 0.04552 | -0.115 | 34.657
16 | 1.543 | 0.049 | -0.115 | 31.479
16.5 | 1.504 | 0.05231 | -0.115 | 28.748
17 | 1.462 | 0.05641 | -0.115 | 25.912
17.5 | 1.413 | 0.06254 | -0.114 | 22.59

## 42. Re 1M Mach 0.00 (2)
BIGFOIL.COM POLAR EXPORT
NACA64-715 a=0.6
NACA64-715 a=0.6 |  |  |  | Cl Max: | 1.5234 | at alpha= | 19.5 | deg
XFOIL ncrit=9 |  |  |  | L/D Max: | 159.599 | at alpha= | 6 | deg
Re: | 1000000 |  |  | Cd Min: | 0.12081 | at alpha= | 20 | deg
Mach: | 0 |  |  | Cl=0 at alpha= | -4.9529 | deg
|  |  |  | @ Cl=0.1, Cd= | 0.0094191
|  |  |  | @ Cl=0.4, Cd= | 0.0067618
|  |  |  | @ Cl=0.6, Cd= | 0.0067818
alpha (deg) | Cl | Cd | Cm | Cl/Cd
-16 | -0.842 | 0.05175 | -0.0974 | -16.2705
-15.5 | -0.8958 | 0.03867 | -0.1063 | -23.1652
-15 | -0.9208 | 0.0311 | -0.1104 | -29.6077
-14.5 | -0.9391 | 0.02652 | -0.1093 | -35.411
-14 | -0.9272 | 0.02394 | -0.1068 | -38.7302
-13.5 | -0.8985 | 0.02171 | -0.1055 | -41.3865
-12.5 | -0.8167 | 0.01866 | -0.1043 | -43.7674
-12 | -0.7643 | 0.01822 | -0.1044 | -41.9484
-11.5 | -0.7088 | 0.01833 | -0.1046 | -38.6688
-11 | -0.6563 | 0.01785 | -0.1048 | -36.7675
-10.5 | -0.6016 | 0.01775 | -0.1052 | -33.893
-10 | -0.5485 | 0.01737 | -0.1054 | -31.5774
-9.5 | -0.4946 | 0.01699 | -0.1057 | -29.1112
-9 | -0.4448 | 0.01562 | -0.1058 | -28.4763
-8.5 | -0.39 | 0.01526 | -0.1062 | -25.557
-8 | -0.3362 | 0.01459 | -0.1064 | -23.0432
-7.5 | -0.2806 | 0.01409 | -0.1068 | -19.9148
-7 | -0.2281 | 0.01281 | -0.1069 | -17.8064
-6.5 | -0.1729 | 0.0122 | -0.1073 | -14.1721
-6 | -0.1169 | 0.01167 | -0.1077 | -10.0171
-5.5 | -0.0609 | 0.01101 | -0.1081 | -5.5313
-5 | -0.0053 | 0.0103 | -0.1085 | -0.51456
-4.5 | 0.051 | 0.00976 | -0.1089 | 5.2254
-4 | 0.1085 | 0.00936 | -0.1095 | 11.5919
-3.5 | 0.1659 | 0.00894 | -0.1101 | 18.557
-3 | 0.2237 | 0.0087 | -0.1107 | 25.7126
-2.5 | 0.2817 | 0.00833 | -0.1114 | 33.8175
-2 | 0.3386 | 0.00773 | -0.1122 | 43.8034
-1.5 | 0.394 | 0.00677 | -0.113 | 58.1979
-1 | 0.4522 | 0.00669 | -0.1137 | 67.5934
-0.5 | 0.5104 | 0.00672 | -0.1143 | 75.9524
0.5 | 0.6264 | 0.0068 | -0.1155 | 92.1176
1 | 0.6845 | 0.00681 | -0.1162 | 100.514
1.5 | 0.742 | 0.00688 | -0.1168 | 107.8488
2 | 0.7994 | 0.00692 | -0.1175 | 115.5202
2.5 | 0.8562 | 0.00701 | -0.118 | 122.1398
3 | 0.9128 | 0.00709 | -0.1185 | 128.7447
3.5 | 0.9688 | 0.00716 | -0.119 | 135.3073
4 | 1.0218 | 0.00707 | -0.1188 | 144.5262
4.5 | 1.0769 | 0.00689 | -0.1188 | 156.299
5 | 1.1312 | 0.00714 | -0.1189 | 158.4314
5.5 | 1.1839 | 0.00742 | -0.1188 | 159.5553
6 | 1.2353 | 0.00774 | -0.1185 | 159.5995
6.5 | 1.2835 | 0.00819 | -0.1177 | 156.7155
7 | 1.331 | 0.00863 | -0.1168 | 154.2294
7.5 | 1.3697 | 0.00935 | -0.1144 | 146.492
8 | 1.3728 | 0.01095 | -0.1059 | 125.3699
8.5 | 1.3546 | 0.0138 | -0.0956 | 98.1594
9 | 1.3465 | 0.01697 | -0.0882 | 79.3459
9.5 | 1.3418 | 0.02039 | -0.0821 | 65.8068
10 | 1.3415 | 0.02385 | -0.0771 | 56.2474
10.5 | 1.3477 | 0.0271 | -0.0732 | 49.7306
11 | 1.3538 | 0.03064 | -0.0697 | 44.1841
11.5 | 1.3652 | 0.03401 | -0.067 | 40.1411
12 | 1.3805 | 0.03723 | -0.0648 | 37.0803
12.5 | 1.3995 | 0.04026 | -0.0631 | 34.7615
13 | 1.4139 | 0.04383 | -0.0614 | 32.2587
13.5 | 1.4325 | 0.04714 | -0.0602 | 30.3882
14 | 1.4408 | 0.05161 | -0.0587 | 27.9171
14.5 | 1.4589 | 0.05522 | -0.0579 | 26.4198
15 | 1.4742 | 0.05925 | -0.0573 | 24.881
15.5 | 1.4789 | 0.06461 | -0.0567 | 22.8896
16 | 1.4903 | 0.06938 | -0.0565 | 21.4803
16.5 | 1.5013 | 0.07428 | -0.0565 | 20.2114
17 | 1.5112 | 0.07944 | -0.0568 | 19.0232
17.5 | 1.5108 | 0.08617 | -0.0575 | 17.5328
18 | 1.5129 | 0.0927 | -0.0585 | 16.3204
18.5 | 1.5186 | 0.09887 | -0.0598 | 15.3596
19 | 1.5217 | 0.10553 | -0.0614 | 14.4196
19.5 | 1.5234 | 0.1125 | -0.0635 | 13.5413
20 | 1.5173 | 0.12081 | -0.0663 | 12.5594

## 43. Re 1M Mach 0.10 (1)
BIGFOIL.COM POLAR EXPORT
NACA64-715 a=0.6
NACA64-715 a=0.6 |  |  |  | Cl Max: | 1.673 | at alpha= | 12.5 | deg
JavaFoil+Calcfoil stall+Eppler ext transition |  |  |  | L/D Max: | 141.902 | at alpha= | 7 | deg
Re: | 1000000 |  |  | Cd Min: | 0.00668 | at alpha= | -1.5 | deg
Mach: | 0.1 |  |  | Cl=0 at alpha= | -4.8417 | deg
|  |  |  | @ Cl=0.1, Cd= | 0.008323
|  |  |  | @ Cl=0.4, Cd= | 0.006909
|  |  |  | @ Cl=0.6, Cd= | 0.0071023
alpha (deg) | Cl | Cd | Cm | Cl/Cd
-19 | -0.447 | 0.17902 | -0.04 | -2.5
-18.5 | -0.463 | 0.16683 | -0.04 | -2.776
-18 | -0.478 | 0.16253 | -0.041 | -2.942
-17.5 | -0.492 | 0.15431 | -0.041 | -3.191
-17 | -0.506 | 0.14789 | -0.041 | -3.42
-16.5 | -0.518 | 0.13802 | -0.041 | -3.752
-16 | -0.529 | 0.13008 | -0.042 | -4.064
-15.5 | -0.537 | 0.12506 | -0.042 | -4.295
-15 | -0.544 | 0.11926 | -0.042 | -4.559
-14.5 | -0.548 | 0.109 | -0.044 | -5.029
-14 | -0.549 | 0.10274 | -0.044 | -5.347
-13.5 | -0.548 | 0.09698 | -0.045 | -5.647
-13 | -0.542 | 0.09219 | -0.044 | -5.882
-12.5 | -0.534 | 0.08658 | -0.045 | -6.165
-12 | -0.522 | 0.08135 | -0.046 | -6.411
-11.5 | -0.506 | 0.07534 | -0.048 | -6.713
-11 | -0.486 | 0.0707 | -0.048 | -6.87
-10.5 | -0.463 | 0.06533 | -0.051 | -7.082
-10 | -0.435 | 0.06182 | -0.051 | -7.037
-9.5 | -0.406 | 0.05616 | -0.055 | -7.223
-9 | -0.373 | 0.0511 | -0.058 | -7.297
-8.5 | -0.34 | 0.04414 | -0.065 | -7.694
-8 | -0.358 | 0.01196 | -0.096 | -29.916
-7.5 | -0.309 | 0.00899 | -0.097 | -34.315
-7 | -0.254 | 0.00955 | -0.098 | -26.599
-6.5 | -0.197 | 0.00925 | -0.098 | -21.308
-6 | -0.139 | 0.00905 | -0.099 | -15.323
-5.5 | -0.079 | 0.00884 | -0.099 | -8.981
-5 | -0.019 | 0.0086 | -0.1 | -2.257
-4.5 | 0.041 | 0.00841 | -0.101 | 4.891
-4 | 0.102 | 0.00832 | -0.101 | 12.262
-3.5 | 0.163 | 0.00822 | -0.102 | 19.872
-3 | 0.225 | 0.00817 | -0.103 | 27.527
-2.5 | 0.286 | 0.00811 | -0.103 | 35.325
-2 | 0.348 | 0.0081 | -0.104 | 42.953
-1.5 | 0.41 | 0.00668 | -0.104 | 61.411
-1 | 0.472 | 0.0068 | -0.105 | 69.404
-0.5 | 0.533 | 0.00694 | -0.106 | 76.789
0 | 0.594 | 0.00708 | -0.106 | 84
0.5 | 0.656 | 0.00731 | -0.107 | 89.68
1 | 0.714 | 0.00708 | -0.107 | 100.851
1.5 | 0.772 | 0.00762 | -0.107 | 101.378
2 | 0.831 | 0.00781 | -0.108 | 106.5
2.5 | 0.89 | 0.008 | -0.108 | 111.287
3 | 0.949 | 0.00817 | -0.109 | 116.117
3.5 | 1.007 | 0.00839 | -0.109 | 119.998
4 | 1.066 | 0.0086 | -0.109 | 123.898
4.5 | 1.123 | 0.00882 | -0.11 | 127.316
5 | 1.172 | 0.0091 | -0.11 | 128.831
5.5 | 1.226 | 0.00935 | -0.111 | 131.082
6 | 1.279 | 0.00964 | -0.111 | 132.704
6.5 | 1.33 | 0.00997 | -0.112 | 133.398
7 | 1.38 | 0.00972 | -0.112 | 141.902
7.5 | 1.427 | 0.01015 | -0.112 | 140.58
8 | 1.453 | 0.02021 | -0.111 | 71.867
8.5 | 1.494 | 0.02142 | -0.112 | 69.74
9 | 1.533 | 0.02253 | -0.112 | 68.026
9.5 | 1.569 | 0.02372 | -0.112 | 66.134
10 | 1.598 | 0.02499 | -0.113 | 63.967
10.5 | 1.623 | 0.0264 | -0.113 | 61.487
11 | 1.643 | 0.0278 | -0.113 | 59.11
11.5 | 1.658 | 0.02936 | -0.114 | 56.473
12 | 1.668 | 0.03097 | -0.114 | 53.852
12.5 | 1.673 | 0.03276 | -0.114 | 51.053
13 | 1.667 | 0.03486 | -0.115 | 47.82
13.5 | 1.655 | 0.0365 | -0.115 | 45.344
14 | 1.636 | 0.0387 | -0.115 | 42.283
14.5 | 1.611 | 0.04142 | -0.115 | 38.909
15 | 1.581 | 0.04413 | -0.116 | 35.836
15.5 | 1.546 | 0.04717 | -0.116 | 32.762
16 | 1.506 | 0.05041 | -0.116 | 29.867
16.5 | 1.46 | 0.05457 | -0.115 | 26.757
17 | 1.41 | 0.05958 | -0.115 | 23.671
17.5 | 1.341 | 0.07126 | -0.112 | 18.825

## 44. Re 1M Mach 0.10 (2)
BIGFOIL.COM POLAR EXPORT
NACA64-715 a=0.6
NACA64-715 a=0.6 |  |  |  | Cl Max: | 1.5122 | at alpha= | 19 | deg
XFOIL ncrit=9 |  |  |  | L/D Max: | 159.424 | at alpha= | 5.5 | deg
Re: | 1000000 |  |  | Cd Min: | 0.21854 | at alpha= | -20 | deg
Mach: | 0.1 |  |  | Cl=0 at alpha= | -4.9548 | deg
|  |  |  | @ Cl=0.1, Cd= | 0.0094652
|  |  |  | @ Cl=0.4, Cd= | 0.0067852
|  |  |  | @ Cl=0.6, Cd= | 0.0067839
alpha (deg) | Cl | Cd | Cm | Cl/Cd
-20 | -0.4427 | 0.21854 | -0.0097 | -2.0257
-19.5 | -0.4272 | 0.21138 | -0.0136 | -2.021
-18.5 | -0.3946 | 0.19771 | -0.0215 | -1.9959
-18 | -0.3754 | 0.19221 | -0.0251 | -1.9531
-17.5 | -0.357 | 0.18627 | -0.0289 | -1.9166
-17 | -0.3394 | 0.17979 | -0.0328 | -1.8878
-16.5 | -0.3284 | 0.17078 | -0.0376 | -1.9229
-15.5 | -0.8205 | 0.04951 | -0.1005 | -16.5724
-15 | -0.8711 | 0.03727 | -0.1088 | -23.3727
-14.5 | -0.8973 | 0.0298 | -0.1127 | -30.1107
-14 | -0.9111 | 0.02607 | -0.11 | -34.9482
-13.5 | -0.8929 | 0.02328 | -0.1083 | -38.3548
-13 | -0.8612 | 0.02112 | -0.107 | -40.7765
-12.5 | -0.8205 | 0.01938 | -0.1063 | -42.3375
-12 | -0.7705 | 0.01856 | -0.1061 | -41.514
-11.5 | -0.7164 | 0.01832 | -0.1061 | -39.1048
-11 | -0.6593 | 0.01838 | -0.1064 | -35.8705
-10.5 | -0.6067 | 0.01788 | -0.1065 | -33.9318
-10 | -0.5522 | 0.01767 | -0.1067 | -31.2507
-9.5 | -0.4982 | 0.01716 | -0.1069 | -29.0326
-9 | -0.4475 | 0.01589 | -0.1069 | -28.1624
-8.5 | -0.3925 | 0.01551 | -0.1072 | -25.3063
-8 | -0.3382 | 0.01483 | -0.1074 | -22.8051
-7.5 | -0.2826 | 0.01424 | -0.1077 | -19.8455
-7 | -0.2293 | 0.013 | -0.1078 | -17.6385
-6.5 | -0.174 | 0.01234 | -0.1081 | -14.1005
-6 | -0.1175 | 0.01178 | -0.1085 | -9.9745
-5.5 | -0.0613 | 0.01109 | -0.1089 | -5.5275
-5 | -0.0051 | 0.01044 | -0.1092 | -0.48851
-4.5 | 0.0513 | 0.00981 | -0.1096 | 5.2294
-4 | 0.1092 | 0.0094 | -0.1102 | 11.617
-3.5 | 0.1669 | 0.00898 | -0.1107 | 18.5857
-3 | 0.2252 | 0.00873 | -0.1114 | 25.7961
-2.5 | 0.2835 | 0.00836 | -0.112 | 33.9115
-2 | 0.3407 | 0.0078 | -0.1128 | 43.6795
-1.5 | 0.3965 | 0.00679 | -0.1137 | 58.3947
-1 | 0.455 | 0.00671 | -0.1143 | 67.8092
-0.5 | 0.5136 | 0.00673 | -0.115 | 76.315
0 | 0.5723 | 0.00676 | -0.1156 | 84.6598
0.5 | 0.6303 | 0.00681 | -0.1162 | 92.5551
1 | 0.6886 | 0.00684 | -0.1169 | 100.6725
1.5 | 0.7466 | 0.0069 | -0.1175 | 108.2029
2 | 0.8042 | 0.00696 | -0.1181 | 115.546
2.5 | 0.8615 | 0.00704 | -0.1186 | 122.3722
3 | 0.9182 | 0.00714 | -0.1191 | 128.5994
3.5 | 0.9748 | 0.00721 | -0.1196 | 135.2011
4 | 1.0282 | 0.00717 | -0.1194 | 143.4031
4.5 | 1.0833 | 0.00695 | -0.1193 | 155.8705
5 | 1.138 | 0.00719 | -0.1195 | 158.2754
5.5 | 1.1909 | 0.00747 | -0.1193 | 159.4244
6 | 1.2424 | 0.00781 | -0.1189 | 159.0781
6.5 | 1.2909 | 0.00825 | -0.118 | 156.4727
7 | 1.3378 | 0.00872 | -0.1168 | 153.4174
7.5 | 1.3754 | 0.00947 | -0.1142 | 145.2376
8 | 1.373 | 0.01119 | -0.1047 | 122.6988
8.5 | 1.3549 | 0.0142 | -0.0947 | 95.4155
9 | 1.3458 | 0.01751 | -0.0873 | 76.8589
9.5 | 1.3406 | 0.02104 | -0.0812 | 63.7167
10 | 1.3404 | 0.02457 | -0.0763 | 54.5543
10.5 | 1.3451 | 0.02802 | -0.0723 | 48.005
11 | 1.352 | 0.03159 | -0.069 | 42.7984
11.5 | 1.3646 | 0.03495 | -0.0664 | 39.0443
12 | 1.3797 | 0.03827 | -0.0642 | 36.0517
12.5 | 1.3978 | 0.04147 | -0.0625 | 33.7063
13 | 1.4126 | 0.04509 | -0.0608 | 31.3285
13.5 | 1.43 | 0.04863 | -0.0596 | 29.4057
14 | 1.4388 | 0.05314 | -0.0582 | 27.0756
14.5 | 1.456 | 0.05697 | -0.0574 | 25.5573
15 | 1.4701 | 0.06125 | -0.0568 | 24.0016
15.5 | 1.4709 | 0.06721 | -0.0562 | 21.8851
16 | 1.4859 | 0.07167 | -0.0561 | 20.7325
16.5 | 1.4958 | 0.07683 | -0.0563 | 19.469
17 | 1.504 | 0.08237 | -0.0567 | 18.2591
17.5 | 1.4976 | 0.09005 | -0.0576 | 16.6308
18 | 1.5063 | 0.09582 | -0.0587 | 15.7201
18.5 | 1.5104 | 0.10239 | -0.0601 | 14.7514
19 | 1.5122 | 0.10938 | -0.062 | 13.8252
19.5 | 1.5119 | 0.11683 | -0.0644 | 12.941
20 | 1.4997 | 0.12626 | -0.0677 | 11.8779

## 45. Re 1M Mach 0.25 (1)
BIGFOIL.COM POLAR EXPORT
NACA64-715 a=0.6
NACA64-715 a=0.6 |  |  |  | Cl Max: | 1.641 | at alpha= | 11.5 | deg
JavaFoil+Calcfoil stall+Eppler ext transition |  |  |  | L/D Max: | 130.234 | at alpha= | 6.5 | deg
Re: | 1000000 |  |  | Cd Min: | 0.00682 | at alpha= | 0.5 | deg
Mach: | 0.25 |  |  | Cl=0 at alpha= | -4.8387 | deg
|  |  |  | @ Cl=0.1, Cd= | 0.0084548
|  |  |  | @ Cl=0.4, Cd= | 0.00821
|  |  |  | @ Cl=0.6, Cd= | 0.0072286
alpha (deg) | Cl | Cd | Cm | Cl/Cd
-17 | -0.128 | 0.17222 | -0.041 | -0.742
-16.5 | -0.203 | 0.16435 | -0.041 | -1.236
-16 | -0.255 | 0.15487 | -0.041 | -1.646
-15.5 | -0.299 | 0.14124 | -0.042 | -2.116
-15 | -0.338 | 0.13395 | -0.042 | -2.52
-14.5 | -0.372 | 0.11971 | -0.043 | -3.105
-14 | -0.401 | 0.11594 | -0.043 | -3.455
-13.5 | -0.424 | 0.10914 | -0.044 | -3.888
-13 | -0.442 | 0.10082 | -0.044 | -4.389
-12.5 | -0.455 | 0.09478 | -0.045 | -4.796
-12 | -0.46 | 0.08798 | -0.045 | -5.232
-11.5 | -0.46 | 0.0824 | -0.046 | -5.579
-11 | -0.453 | 0.07594 | -0.047 | -5.966
-10.5 | -0.44 | 0.0704 | -0.048 | -6.251
-10 | -0.421 | 0.06456 | -0.05 | -6.525
-9.5 | -0.397 | 0.05969 | -0.052 | -6.651
-9 | -0.368 | 0.05526 | -0.054 | -6.658
-8.5 | -0.335 | 0.05056 | -0.057 | -6.62
-8 | -0.299 | 0.04582 | -0.062 | -6.522
-7.5 | -0.289 | 0.01745 | -0.09 | -16.549
-7 | -0.259 | 0.0097 | -0.1 | -26.682
-6.5 | -0.201 | 0.00941 | -0.101 | -21.378
-6 | -0.142 | 0.00915 | -0.102 | -15.5
-5.5 | -0.081 | 0.00899 | -0.102 | -9.043
-5 | -0.02 | 0.00871 | -0.103 | -2.284
-4.5 | 0.042 | 0.00851 | -0.103 | 4.957
-4 | 0.105 | 0.00845 | -0.104 | 12.401
-3.5 | 0.168 | 0.00831 | -0.105 | 20.185
-3 | 0.231 | 0.00831 | -0.105 | 27.771
-2.5 | 0.294 | 0.00823 | -0.106 | 35.756
-2 | 0.358 | 0.00821 | -0.107 | 43.528
-1.5 | 0.422 | 0.00821 | -0.107 | 51.392
-1 | 0.485 | 0.00695 | -0.108 | 69.713
-0.5 | 0.548 | 0.00708 | -0.109 | 77.39
0 | 0.611 | 0.00726 | -0.109 | 84.09
0.5 | 0.67 | 0.00682 | -0.109 | 98.17
1 | 0.731 | 0.00761 | -0.11 | 95.962
1.5 | 0.791 | 0.00781 | -0.11 | 101.277
2 | 0.852 | 0.00802 | -0.11 | 106.251
2.5 | 0.912 | 0.00822 | -0.111 | 111.004
3 | 0.972 | 0.00843 | -0.111 | 115.321
3.5 | 1.032 | 0.00866 | -0.112 | 119.233
4 | 1.092 | 0.00889 | -0.112 | 122.861
4.5 | 1.152 | 0.00916 | -0.113 | 125.764
5 | 1.2 | 0.00946 | -0.113 | 126.905
5.5 | 1.255 | 0.00975 | -0.114 | 128.813
6 | 1.309 | 0.01008 | -0.114 | 129.916
6.5 | 1.361 | 0.01045 | -0.114 | 130.234
7 | 1.41 | 0.01085 | -0.115 | 130
7.5 | 1.439 | 0.02032 | -0.113 | 70.795
8 | 1.482 | 0.02166 | -0.114 | 68.394
8.5 | 1.521 | 0.02285 | -0.114 | 66.58
9 | 1.557 | 0.02414 | -0.115 | 64.522
9.5 | 1.589 | 0.02544 | -0.115 | 62.472
10 | 1.613 | 0.02697 | -0.115 | 59.795
10.5 | 1.629 | 0.02851 | -0.116 | 57.142
11 | 1.639 | 0.03027 | -0.116 | 54.134
11.5 | 1.641 | 0.03206 | -0.116 | 51.176
12 | 1.635 | 0.034 | -0.117 | 48.084
12.5 | 1.62 | 0.03629 | -0.117 | 44.649
13 | 1.59 | 0.03856 | -0.117 | 41.225
13.5 | 1.548 | 0.04116 | -0.118 | 37.617
14 | 1.496 | 0.04394 | -0.118 | 34.037
14.5 | 1.431 | 0.0483 | -0.117 | 29.623
15 | 1.353 | 0.05376 | -0.117 | 25.17
15.5 | 1.247 | 0.06663 | -0.113 | 18.711
16 | 1.042 | 0.1307 | -0.071 | 7.972
16.5 | 0.958 | 0.14355 | -0.063 | 6.675

## 46. Re 1M Mach 0.25 (2)
BIGFOIL.COM POLAR EXPORT
NACA64-715 a=0.6
NACA64-715 a=0.6 |  |  |  | Cl Max: | 1.463 | at alpha= | 16.5 | deg
XFOIL ncrit=9 |  |  |  | L/D Max: | 156.671 | at alpha= | 5.5 | deg
Re: | 1000000 |  |  | Cd Min: | 0.16477 | at alpha= | -17 | deg
Mach: | 0.25 |  |  | Cl=0 at alpha= | -4.9594 | deg
|  |  |  | @ Cl=0.1, Cd= | 0.0097137
|  |  |  | @ Cl=0.4, Cd= | 0.007141
|  |  |  | @ Cl=0.6, Cd= | 0.0068957
alpha (deg) | Cl | Cd | Cm | Cl/Cd
-17 | -0.2605 | 0.16477 | -0.0232 | -1.581
-16.5 | -0.2504 | 0.15858 | -0.0282 | -1.579
-16 | -0.2336 | 0.15335 | -0.0318 | -1.5233
-15.5 | -0.2169 | 0.14901 | -0.0357 | -1.4556
-14.5 | -0.2584 | 0.14509 | -0.0532 | -1.781
-14 | -0.2705 | 0.12968 | -0.0591 | -2.0859
-13 | -0.6913 | 0.03975 | -0.1141 | -17.3912
-12.5 | -0.7346 | 0.03047 | -0.1201 | -24.109
-12 | -0.7526 | 0.02558 | -0.1176 | -29.4214
-11.5 | -0.725 | 0.02257 | -0.1161 | -32.1223
-11 | -0.6834 | 0.0204 | -0.115 | -33.5
-10.5 | -0.629 | 0.01957 | -0.1144 | -32.141
-10 | -0.5707 | 0.01934 | -0.1139 | -29.5088
-9.5 | -0.5129 | 0.01908 | -0.1137 | -26.8816
-9 | -0.457 | 0.01843 | -0.1135 | -24.7965
-8.5 | -0.405 | 0.01705 | -0.1131 | -23.7537
-8 | -0.3477 | 0.01647 | -0.1131 | -21.1111
-7.5 | -0.2918 | 0.01541 | -0.113 | -18.9358
-7 | -0.2349 | 0.01451 | -0.1129 | -16.1888
-6.5 | -0.1794 | 0.01319 | -0.1129 | -13.6012
-6 | -0.1209 | 0.01249 | -0.1131 | -9.6797
-5.5 | -0.0631 | 0.01163 | -0.1131 | -5.4256
-5 | -0.0047 | 0.01099 | -0.1133 | -0.42766
-4.5 | 0.0532 | 0.01009 | -0.1135 | 5.2725
-4 | 0.1129 | 0.00961 | -0.114 | 11.7482
-3.5 | 0.1728 | 0.00929 | -0.1144 | 18.6006
-3 | 0.233 | 0.00884 | -0.115 | 26.3575
-2.5 | 0.2932 | 0.00854 | -0.1156 | 34.3326
-2 | 0.3529 | 0.00806 | -0.1163 | 43.7841
-1.5 | 0.4103 | 0.00694 | -0.1173 | 59.121
-1 | 0.4704 | 0.00684 | -0.1179 | 68.7719
-0.5 | 0.5313 | 0.00684 | -0.1186 | 77.6754
0 | 0.5914 | 0.00689 | -0.1191 | 85.8345
0.5 | 0.6517 | 0.00693 | -0.1198 | 94.0404
1 | 0.7117 | 0.00702 | -0.1204 | 101.3818
1.5 | 0.7715 | 0.00706 | -0.121 | 109.2776
2 | 0.831 | 0.00716 | -0.1215 | 116.0615
2.5 | 0.89 | 0.00728 | -0.122 | 122.2527
3 | 0.9488 | 0.00738 | -0.1224 | 128.5637
3.5 | 1.0069 | 0.0075 | -0.1227 | 134.2533
4 | 1.064 | 0.00753 | -0.1228 | 141.3015
4.5 | 1.118 | 0.00728 | -0.122 | 153.5714
5 | 1.1748 | 0.00751 | -0.122 | 156.4314
5.5 | 1.2283 | 0.00784 | -0.1214 | 156.6709
6 | 1.2799 | 0.00823 | -0.1205 | 155.5164
6.5 | 1.3292 | 0.00866 | -0.1191 | 153.4873
7 | 1.3718 | 0.00926 | -0.1166 | 148.1425
7.5 | 1.3933 | 0.01023 | -0.1104 | 136.1975
8 | 1.3773 | 0.01283 | -0.0998 | 107.35
8.5 | 1.3563 | 0.01664 | -0.0904 | 81.5084
9 | 1.3433 | 0.02063 | -0.0832 | 65.1139
9.5 | 1.3354 | 0.02471 | -0.0773 | 54.0429
10 | 1.3327 | 0.02883 | -0.0725 | 46.2262
10.5 | 1.3359 | 0.0329 | -0.0688 | 40.6049
11 | 1.3435 | 0.0369 | -0.0658 | 36.4092
11.5 | 1.3581 | 0.04056 | -0.0635 | 33.4837
12 | 1.3739 | 0.04429 | -0.0615 | 31.0205
12.5 | 1.3859 | 0.04854 | -0.0596 | 28.5517
13 | 1.4035 | 0.05243 | -0.0583 | 26.769
13.5 | 1.415 | 0.0571 | -0.0571 | 24.7811
14 | 1.426 | 0.062 | -0.0561 | 23
14.5 | 1.4385 | 0.06691 | -0.0555 | 21.499
15 | 1.4446 | 0.07275 | -0.0552 | 19.857
15.5 | 1.4492 | 0.07894 | -0.0552 | 18.3582
16 | 1.4576 | 0.0849 | -0.0555 | 17.1684
16.5 | 1.463 | 0.09137 | -0.0563 | 16.0118
17 | 1.4576 | 0.09949 | -0.0577 | 14.6507
17.5 | 1.4613 | 0.10659 | -0.0593 | 13.7095
18 | 1.4623 | 0.11421 | -0.0613 | 12.8036
18.5 | 1.4617 | 0.12225 | -0.064 | 11.9566
19 | 1.4585 | 0.13081 | -0.0673 | 11.1498
19.5 | 1.4462 | 0.14088 | -0.0718 | 10.2655
20 | 1.443 | 0.1498 | -0.0762 | 9.6328

## 47. Re 1M Mach 0.50 (1)
BIGFOIL.COM POLAR EXPORT
NACA64-715 a=0.6
NACA64-715 a=0.6 |  |  |  | Cl Max: | 1.574 | at alpha= | 8.5 | deg
JavaFoil+Calcfoil stall+Eppler ext transition |  |  |  | L/D Max: | 117.897 | at alpha= | 4.5 | deg
Re: | 1000000 |  |  | Cd Min: | 0.00757 | at alpha= | -1 | deg
Mach: | 0.5 |  |  | Cl=0 at alpha= | -4.8406 | deg
|  |  |  | @ Cl=0.1, Cd= | 0.0089701
|  |  |  | @ Cl=0.4, Cd= | 0.0085548
|  |  |  | @ Cl=0.6, Cd= | 0.007686
alpha (deg) | Cl | Cd | Cm | Cl/Cd
-20 | -0.86 | 0.19408 | -0.054 | -4.433
-19.5 | -0.832 | 0.18692 | -0.054 | -4.453
-19 | -0.803 | 0.18467 | -0.052 | -4.347
-18.5 | -0.774 | 0.17853 | -0.052 | -4.336
-18 | -0.746 | 0.17288 | -0.052 | -4.315
-17.5 | -0.718 | 0.16868 | -0.052 | -4.256
-17 | -0.69 | 0.16423 | -0.053 | -4.2
-16.5 | -0.662 | 0.15614 | -0.053 | -4.238
-16 | -0.632 | 0.15334 | -0.051 | -4.123
-15.5 | -0.604 | 0.14476 | -0.05 | -4.17
-15 | -0.575 | 0.13923 | -0.05 | -4.132
-14.5 | -0.547 | 0.13509 | -0.051 | -4.05
-14 | -0.519 | 0.131 | -0.051 | -3.961
-13.5 | -0.491 | 0.12713 | -0.051 | -3.86
-13 | -0.462 | 0.1274 | -0.052 | -3.63
-12.5 | -0.433 | 0.12207 | -0.048 | -3.548
-12 | -0.405 | 0.11049 | -0.048 | -3.664
-11.5 | -0.377 | 0.11243 | -0.049 | -3.349
-11 | -0.348 | 0.10424 | -0.049 | -3.342
-10.5 | -0.32 | 0.09976 | -0.049 | -3.208
-10 | -0.292 | 0.09693 | -0.05 | -3.01
-9.5 | -0.263 | 0.09081 | -0.046 | -2.896
-9 | -0.235 | 0.08559 | -0.047 | -2.743
-8.5 | -0.207 | 0.06761 | -0.051 | -3.061
-8 | -0.179 | 0.06378 | -0.051 | -2.799
-7.5 | -0.223 | 0.0564 | -0.053 | -3.955
-7 | -0.211 | 0.04985 | -0.055 | -4.228
-6.5 | -0.171 | 0.04497 | -0.059 | -3.805
-6 | -0.123 | 0.04171 | -0.056 | -2.944
-5.5 | -0.088 | 0.00958 | -0.114 | -9.239
-5 | -0.022 | 0.00938 | -0.115 | -2.328
-4.5 | 0.047 | 0.00907 | -0.116 | 5.135
-4 | 0.116 | 0.00894 | -0.116 | 12.998
-3.5 | 0.187 | 0.0089 | -0.117 | 20.956
-3 | 0.257 | 0.00882 | -0.118 | 29.18
-2.5 | 0.328 | 0.00879 | -0.119 | 37.353
-2 | 0.399 | 0.00855 | -0.118 | 46.73
-1.5 | 0.472 | 0.0089 | -0.119 | 53.002
-1 | 0.542 | 0.00757 | -0.119 | 71.628
-0.5 | 0.612 | 0.00771 | -0.12 | 79.417
0 | 0.672 | 0.00806 | -0.12 | 83.428
0.5 | 0.74 | 0.00833 | -0.121 | 88.91
1 | 0.808 | 0.00857 | -0.121 | 94.3
1.5 | 0.876 | 0.00885 | -0.122 | 98.943
2 | 0.943 | 0.00912 | -0.122 | 103.317
2.5 | 1.01 | 0.00945 | -0.123 | 106.8
3 | 1.076 | 0.00975 | -0.123 | 110.395
3.5 | 1.143 | 0.01008 | -0.124 | 113.354
4 | 1.209 | 0.01044 | -0.124 | 115.785
4.5 | 1.275 | 0.01081 | -0.125 | 117.897
5 | 1.324 | 0.01126 | -0.125 | 117.564
5.5 | 1.382 | 0.01176 | -0.126 | 117.437
6 | 1.437 | 0.0123 | -0.126 | 116.84
6.5 | 1.488 | 0.01286 | -0.126 | 115.662
7 | 1.515 | 0.02561 | -0.125 | 59.13
7.5 | 1.549 | 0.02764 | -0.126 | 56.033
8 | 1.571 | 0.02905 | -0.126 | 54.076
8.5 | 1.574 | 0.03137 | -0.126 | 50.179
9 | 1.547 | 0.03416 | -0.127 | 45.281
9.5 | 1.454 | 0.03746 | -0.127 | 38.815
10 | 0.812 | 0.075 | -0.05 | 10.824
10.5 | 0.838 | 0.0933 | -0.051 | 8.983
11 | 0.865 | 0.09942 | -0.054 | 8.699
11.5 | 0.891 | 0.10531 | -0.054 | 8.459
12 | 0.918 | 0.11655 | -0.06 | 7.877
12.5 | 0.944 | 0.11798 | -0.061 | 8.002
13 | 0.97 | 0.12379 | -0.062 | 7.839
13.5 | 0.997 | 0.13356 | -0.066 | 7.468

## 48. Re 1M Mach 0.50 (2)
BIGFOIL.COM POLAR EXPORT
NACA64-715 a=0.6
NACA64-715 a=0.6 |  |  |  | Cl Max: | 1.4494 | at alpha= | 7.5 | deg
XFOIL ncrit=9 |  |  |  | L/D Max: | 141.192 | at alpha= | 5 | deg
Re: | 1000000 |  |  | Cd Min: | 0.21745 | at alpha= | -18.5 | deg
Mach: | 0.5 |  |  | Cl=0 at alpha= | -4.997 | deg
|  |  |  | @ Cl=0.1, Cd= | 0.011579
|  |  |  | @ Cl=0.4, Cd= | 0.0089371
|  |  |  | @ Cl=0.6, Cd= | 0.0074056
alpha (deg) | Cl | Cd | Cm | Cl/Cd
-18.5 | -0.403 | 0.21745 | -0.0212 | -1.8533
-18 | -0.3788 | 0.21041 | -0.026 | -1.8003
-17.5 | -0.3553 | 0.20318 | -0.0307 | -1.7487
-17 | -0.3333 | 0.19476 | -0.036 | -1.7113
-16.5 | -0.3126 | 0.18663 | -0.0411 | -1.675
-16 | -0.2922 | 0.1786 | -0.0459 | -1.6361
-15.5 | -0.2681 | 0.17147 | -0.0497 | -1.5635
-15 | -0.2459 | 0.16407 | -0.0542 | -1.4988
-14.5 | -0.2267 | 0.15568 | -0.0588 | -1.4562
-13.5 | -0.1882 | 0.14046 | -0.0672 | -1.3399
-13 | -0.1707 | 0.13253 | -0.0717 | -1.288
-12.5 | -0.156 | 0.12428 | -0.0761 | -1.2552
-12 | -0.1458 | 0.1153 | -0.0807 | -1.2645
-11.5 | -0.1404 | 0.10579 | -0.0857 | -1.3272
-11 | -0.1191 | 0.10011 | -0.0893 | -1.1897
-10.5 | -0.1164 | 0.09096 | -0.0943 | -1.2797
-10 | -0.1049 | 0.08417 | -0.0983 | -1.2463
-9.5 | -0.1001 | 0.07648 | -0.1028 | -1.3088
-9 | -0.0995 | 0.06829 | -0.1078 | -1.457
-8.5 | -0.0878 | 0.06246 | -0.1116 | -1.4057
-8 | -0.0994 | 0.05308 | -0.1179 | -1.8726
-7.5 | -0.1387 | 0.03934 | -0.1303 | -3.5257
-7 | -0.1703 | 0.03041 | -0.1346 | -5.6001
-6.5 | -0.1653 | 0.02258 | -0.1351 | -7.3206
-6 | -0.1166 | 0.01943 | -0.1345 | -6.001
-5.5 | -0.062 | 0.0161 | -0.1336 | -3.8509
-5 | -0.0004 | 0.01377 | -0.1326 | -0.029049
-4.5 | 0.0654 | 0.01226 | -0.1319 | 5.3344
-4 | 0.1309 | 0.01097 | -0.1314 | 11.9325
-3.5 | 0.1987 | 0.01025 | -0.1312 | 19.3854
-3 | 0.2677 | 0.00971 | -0.1314 | 27.5695
-2.5 | 0.3363 | 0.00924 | -0.1316 | 36.3961
-2 | 0.4057 | 0.00891 | -0.1321 | 45.5331
-1.5 | 0.4736 | 0.00844 | -0.1327 | 56.1137
-1 | 0.5387 | 0.00737 | -0.1335 | 73.0936
-0.5 | 0.6075 | 0.00741 | -0.134 | 81.9838
0 | 0.6757 | 0.00751 | -0.1345 | 89.9734
0.5 | 0.7437 | 0.00768 | -0.1348 | 96.8359
1 | 0.8106 | 0.00785 | -0.1351 | 103.2611
1.5 | 0.878 | 0.008 | -0.1354 | 109.75
2 | 0.9439 | 0.00822 | -0.1354 | 114.8297
2.5 | 1.0101 | 0.00842 | -0.1353 | 119.9644
3 | 1.0748 | 0.00865 | -0.1349 | 124.2543
3.5 | 1.1392 | 0.00891 | -0.1344 | 127.8563
4 | 1.202 | 0.00917 | -0.1334 | 131.0796
4.5 | 1.2607 | 0.00942 | -0.1316 | 133.8323
5 | 1.3145 | 0.00931 | -0.1284 | 141.1923
5.5 | 1.3555 | 0.00985 | -0.1233 | 137.6142
6 | 1.3879 | 0.01078 | -0.1172 | 128.7477
6.5 | 1.4196 | 0.01207 | -0.1116 | 117.6139
7 | 1.4439 | 0.01395 | -0.1055 | 103.5054
7.5 | 1.4494 | 0.01696 | -0.0981 | 85.4599
8 | 1.4075 | 0.02271 | -0.0876 | 61.9771
8.5 | 1.3757 | 0.02874 | -0.0795 | 47.8671
9 | 1.3471 | 0.03535 | -0.0732 | 38.1075
9.5 | 1.3283 | 0.04192 | -0.0686 | 31.6865
10.5 | 1.318 | 0.05443 | -0.0626 | 24.2146
11.5 | 1.3381 | 0.06584 | -0.0591 | 20.3235
12 | 1.348 | 0.07204 | -0.0579 | 18.7118
12.5 | 1.3529 | 0.07899 | -0.0573 | 17.1275

## 49. Re 2M Mach 0.00 (1)
BIGFOIL.COM POLAR EXPORT
NACA64-715 a=0.6
NACA64-715 a=0.6 |  |  |  | Cl Max: | 1.685 | at alpha= | 12.5 | deg
JavaFoil+Calcfoil stall+Eppler ext transition |  |  |  | L/D Max: | 157.62 | at alpha= | 7 | deg
Re: | 2000000 |  |  | Cd Min: | 0.00607 | at alpha= | -1 | deg
Mach: | 0 |  |  | Cl=0 at alpha= | -4.8417 | deg
|  |  |  | @ Cl=0.1, Cd= | 0.0074823
|  |  |  | @ Cl=0.4, Cd= | 0.0072642
|  |  |  | @ Cl=0.6, Cd= | 0.0062836
alpha (deg) | Cl | Cd | Cm | Cl/Cd
-19.5 | -0.481 | 0.17337 | -0.041 | -2.772
-19 | -0.494 | 0.16315 | -0.041 | -3.029
-18.5 | -0.507 | 0.1564 | -0.042 | -3.243
-18 | -0.52 | 0.14954 | -0.042 | -3.474
-17.5 | -0.531 | 0.14233 | -0.043 | -3.732
-17 | -0.541 | 0.13823 | -0.042 | -3.916
-16.5 | -0.55 | 0.12899 | -0.043 | -4.266
-16 | -0.558 | 0.12137 | -0.044 | -4.599
-15.5 | -0.564 | 0.11749 | -0.044 | -4.797
-15 | -0.567 | 0.10953 | -0.044 | -5.177
-14.5 | -0.568 | 0.10521 | -0.045 | -5.401
-14 | -0.567 | 0.097 | -0.046 | -5.845
-13.5 | -0.563 | 0.09158 | -0.047 | -6.143
-13 | -0.555 | 0.0873 | -0.047 | -6.354
-12.5 | -0.544 | 0.08178 | -0.047 | -6.649
-12 | -0.53 | 0.07671 | -0.049 | -6.905
-11.5 | -0.513 | 0.07064 | -0.051 | -7.257
-11 | -0.491 | 0.06654 | -0.051 | -7.377
-10.5 | -0.467 | 0.06158 | -0.054 | -7.583
-10 | -0.439 | 0.05694 | -0.056 | -7.718
-9.5 | -0.428 | 0.03655 | -0.073 | -11.719
-9 | -0.441 | 0.01151 | -0.091 | -38.351
-8.5 | -0.41 | 0.0093 | -0.095 | -44.045
-8 | -0.36 | 0.00866 | -0.096 | -41.573
-7.5 | -0.308 | 0.00797 | -0.097 | -38.627
-7 | -0.253 | 0.00768 | -0.097 | -32.942
-6.5 | -0.196 | 0.0081 | -0.098 | -24.227
-6 | -0.138 | 0.00794 | -0.098 | -17.38
-5.5 | -0.079 | 0.00782 | -0.099 | -10.11
-5 | -0.019 | 0.00768 | -0.1 | -2.515
-4.5 | 0.041 | 0.00755 | -0.1 | 5.417
-4 | 0.102 | 0.00748 | -0.101 | 13.572
-3.5 | 0.163 | 0.00737 | -0.101 | 22.042
-3 | 0.224 | 0.00735 | -0.102 | 30.414
-2.5 | 0.285 | 0.00735 | -0.103 | 38.788
-2 | 0.346 | 0.00736 | -0.103 | 47.03
-1.5 | 0.408 | 0.00725 | -0.104 | 56.33
-1 | 0.469 | 0.00607 | -0.105 | 77.309
-0.5 | 0.53 | 0.00615 | -0.105 | 86.247
0 | 0.591 | 0.00626 | -0.106 | 94.482
0.5 | 0.652 | 0.00642 | -0.106 | 101.593
1 | 0.713 | 0.00654 | -0.107 | 109.067
1.5 | 0.774 | 0.00673 | -0.108 | 115.085
2 | 0.835 | 0.00693 | -0.108 | 120.37
2.5 | 0.891 | 0.00646 | -0.108 | 137.987
3 | 0.95 | 0.00709 | -0.109 | 134.013
3.5 | 1.008 | 0.00723 | -0.109 | 139.436
4 | 1.066 | 0.0074 | -0.11 | 144.009
4.5 | 1.124 | 0.00757 | -0.11 | 148.579
5 | 1.173 | 0.0078 | -0.111 | 150.472
5.5 | 1.227 | 0.00802 | -0.111 | 153.073
6 | 1.28 | 0.00824 | -0.111 | 155.43
6.5 | 1.332 | 0.00849 | -0.112 | 156.887
7 | 1.382 | 0.00877 | -0.112 | 157.62
7.5 | 1.428 | 0.00918 | -0.113 | 155.538
8 | 1.453 | 0.01748 | -0.111 | 83.119
8.5 | 1.495 | 0.01854 | -0.112 | 80.601
9 | 1.534 | 0.01951 | -0.112 | 78.622
9.5 | 1.571 | 0.02054 | -0.112 | 76.448
10 | 1.601 | 0.02161 | -0.113 | 74.104
10.5 | 1.627 | 0.02278 | -0.113 | 71.436
11 | 1.649 | 0.02401 | -0.113 | 68.659
11.5 | 1.666 | 0.02534 | -0.114 | 65.719
12 | 1.678 | 0.02674 | -0.114 | 62.743
12.5 | 1.685 | 0.02823 | -0.114 | 59.674
13 | 1.682 | 0.02987 | -0.115 | 56.325
13.5 | 1.674 | 0.03138 | -0.115 | 53.34
14 | 1.66 | 0.03323 | -0.115 | 49.943
14.5 | 1.64 | 0.03521 | -0.116 | 46.57
15 | 1.615 | 0.03735 | -0.116 | 43.239
15.5 | 1.585 | 0.03975 | -0.116 | 39.884
16 | 1.551 | 0.04232 | -0.116 | 36.658
16.5 | 1.513 | 0.0453 | -0.116 | 33.405
17 | 1.473 | 0.0479 | -0.116 | 30.758
17.5 | 1.428 | 0.05216 | -0.116 | 27.383

## 50. Re 2M Mach 0.00 (2)
BIGFOIL.COM POLAR EXPORT
NACA64-715 a=0.6
NACA64-715 a=0.6 |  |  |  | Cl Max: | 1.6488 | at alpha= | 20 | deg
XFOIL ncrit=9 |  |  |  | L/D Max: | 192.19 | at alpha= | 5.5 | deg
Re: | 2000000 |  |  | Cd Min: | 0.14586 | at alpha= | -17.5 | deg
Mach: | 0 |  |  | Cl=0 at alpha= | -4.9263 | deg
|  |  |  | @ Cl=0.1, Cd= | 0.0076154
|  |  |  | @ Cl=0.4, Cd= | 0.0062306
|  |  |  | @ Cl=0.6, Cd= | 0.0054332
alpha (deg) | Cl | Cd | Cm | Cl/Cd
-17.5 | -0.4808 | 0.14586 | -0.0401 | -3.2963
-17 | -0.479 | 0.13644 | -0.0457 | -3.5107
-16.5 | -0.9622 | 0.04171 | -0.1042 | -23.0688
-16 | -0.9967 | 0.03277 | -0.1093 | -30.415
-15.5 | -1.0128 | 0.02722 | -0.111 | -37.2079
-15 | -1.0216 | 0.02428 | -0.107 | -42.0758
-14.5 | -0.9988 | 0.02206 | -0.1052 | -45.2765
-14 | -0.9647 | 0.0203 | -0.1041 | -47.5222
-13.5 | -0.9252 | 0.01871 | -0.1033 | -49.4495
-13 | -0.8815 | 0.01737 | -0.1028 | -50.7484
-12.5 | -0.8369 | 0.01588 | -0.1023 | -52.7015
-12 | -0.7897 | 0.01454 | -0.102 | -54.3122
-11.5 | -0.7404 | 0.01341 | -0.1019 | -55.2125
-11 | -0.6886 | 0.01257 | -0.102 | -54.7812
-10.5 | -0.6332 | 0.01219 | -0.1023 | -51.9442
-10 | -0.577 | 0.01192 | -0.1027 | -48.406
-9.5 | -0.5201 | 0.01177 | -0.1032 | -44.1886
-9 | -0.4657 | 0.01107 | -0.1035 | -42.0687
-8.5 | -0.409 | 0.01072 | -0.104 | -38.153
-8 | -0.3522 | 0.01037 | -0.1045 | -33.9634
-7.5 | -0.2955 | 0.01005 | -0.105 | -29.403
-7 | -0.2378 | 0.00979 | -0.1056 | -24.2901
-6.5 | -0.1821 | 0.00904 | -0.106 | -20.1438
-6 | -0.1246 | 0.00872 | -0.1066 | -14.289
-5.5 | -0.0667 | 0.00852 | -0.1072 | -7.8286
-5 | -0.0085 | 0.00823 | -0.1079 | -1.0328
-4.5 | 0.0492 | 0.00779 | -0.1085 | 6.3158
-4 | 0.1074 | 0.00759 | -0.1092 | 14.1502
-3.5 | 0.166 | 0.00734 | -0.1099 | 22.6158
-3 | 0.2246 | 0.00714 | -0.1107 | 31.4566
-2.5 | 0.2829 | 0.00698 | -0.1114 | 40.5301
-2 | 0.3415 | 0.00666 | -0.1122 | 51.2763
-1.5 | 0.3993 | 0.00624 | -0.1131 | 63.9904
-1 | 0.456 | 0.00548 | -0.114 | 83.2117
-0.5 | 0.5143 | 0.00541 | -0.1148 | 95.0647
0 | 0.573 | 0.00541 | -0.1155 | 105.915
0.5 | 0.6311 | 0.00546 | -0.1162 | 115.5861
1 | 0.6895 | 0.00552 | -0.117 | 124.9094
1.5 | 0.7475 | 0.0056 | -0.1177 | 133.4821
2 | 0.8053 | 0.0057 | -0.1184 | 141.2807
2.5 | 0.863 | 0.00579 | -0.1191 | 149.0501
3 | 0.9201 | 0.00592 | -0.1197 | 155.4223
4 | 1.0334 | 0.00618 | -0.1208 | 167.2168
4.5 | 1.0888 | 0.00634 | -0.1212 | 171.735
5 | 1.1431 | 0.00642 | -0.1214 | 178.053
5.5 | 1.1935 | 0.00621 | -0.1207 | 192.19
6 | 1.2446 | 0.00664 | -0.1204 | 187.4398
6.5 | 1.2928 | 0.00719 | -0.1196 | 179.8053
7 | 1.3204 | 0.00865 | -0.1155 | 152.6474
7.5 | 1.3246 | 0.01035 | -0.1071 | 127.9807
8 | 1.322 | 0.01229 | -0.0985 | 107.5671
8.5 | 1.3245 | 0.01463 | -0.0918 | 90.5332
9 | 1.3322 | 0.01707 | -0.0865 | 78.0434
9.5 | 1.345 | 0.01945 | -0.0822 | 69.1517
10 | 1.358 | 0.022 | -0.0784 | 61.7273
10.5 | 1.3735 | 0.02453 | -0.0751 | 55.9927
11 | 1.3935 | 0.02687 | -0.0724 | 51.8608
11.5 | 1.4148 | 0.02926 | -0.0702 | 48.3527
12 | 1.4363 | 0.03175 | -0.0681 | 45.2378
12.5 | 1.4579 | 0.03434 | -0.0663 | 42.4549
13 | 1.4788 | 0.03708 | -0.0646 | 39.8813
13.5 | 1.4974 | 0.04014 | -0.0629 | 37.3044
14 | 1.5186 | 0.04301 | -0.0617 | 35.3081
14.5 | 1.5365 | 0.04631 | -0.0604 | 33.1786
15 | 1.5506 | 0.05013 | -0.0592 | 30.9316
15.5 | 1.5691 | 0.05359 | -0.0584 | 29.2797
16 | 1.5851 | 0.05744 | -0.0578 | 27.5958
16.5 | 1.5969 | 0.06184 | -0.0573 | 25.8231
17 | 1.6057 | 0.06673 | -0.0569 | 24.0626
17.5 | 1.6196 | 0.07112 | -0.0569 | 22.7728
18 | 1.6313 | 0.07585 | -0.0572 | 21.5069
18.5 | 1.6387 | 0.08125 | -0.0576 | 20.1686
19 | 1.6403 | 0.08759 | -0.0584 | 18.727
19.5 | 1.6442 | 0.09375 | -0.0595 | 17.5381
20 | 1.6488 | 0.09991 | -0.0609 | 16.5029

## 51. Re 2M Mach 0.10 (1)
BIGFOIL.COM POLAR EXPORT
NACA64-715 a=0.6
NACA64-715 a=0.6 |  |  |  | Cl Max: | 1.679 | at alpha= | 12.5 | deg
JavaFoil+Calcfoil stall+Eppler ext transition |  |  |  | L/D Max: | 157.107 | at alpha= | 7 | deg
Re: | 2000000 |  |  | Cd Min: | 0.006 | at alpha= | -1.5 | deg
Mach: | 0.1 |  |  | Cl=0 at alpha= | -4.8417 | deg
|  |  |  | @ Cl=0.1, Cd= | 0.0075023
|  |  |  | @ Cl=0.4, Cd= | 0.006221
|  |  |  | @ Cl=0.6, Cd= | 0.0063206
alpha (deg) | Cl | Cd | Cm | Cl/Cd
-19 | -0.448 | 0.16945 | -0.041 | -2.643
-18.5 | -0.463 | 0.158 | -0.041 | -2.933
-18 | -0.479 | 0.15238 | -0.042 | -3.141
-17.5 | -0.493 | 0.14806 | -0.042 | -3.328
-17 | -0.506 | 0.14091 | -0.042 | -3.593
-16.5 | -0.518 | 0.13097 | -0.042 | -3.958
-16 | -0.529 | 0.122 | -0.044 | -4.338
-15.5 | -0.538 | 0.11912 | -0.044 | -4.516
-15 | -0.545 | 0.1124 | -0.044 | -4.844
-14.5 | -0.549 | 0.10325 | -0.045 | -5.317
-14 | -0.55 | 0.09815 | -0.046 | -5.606
-13.5 | -0.549 | 0.09306 | -0.046 | -5.895
-13 | -0.543 | 0.0884 | -0.047 | -6.145
-12.5 | -0.535 | 0.08287 | -0.047 | -6.452
-12 | -0.522 | 0.07765 | -0.048 | -6.728
-11.5 | -0.507 | 0.07124 | -0.05 | -7.119
-11 | -0.487 | 0.06744 | -0.051 | -7.224
-10.5 | -0.464 | 0.06246 | -0.053 | -7.429
-10 | -0.437 | 0.05795 | -0.055 | -7.549
-9.5 | -0.412 | 0.04878 | -0.063 | -8.452
-9 | -0.426 | 0.01565 | -0.088 | -27.219
-8.5 | -0.41 | 0.0094 | -0.096 | -43.641
-8 | -0.361 | 0.00873 | -0.096 | -41.325
-7.5 | -0.309 | 0.00803 | -0.097 | -38.443
-7 | -0.254 | 0.00774 | -0.098 | -32.821
-6.5 | -0.197 | 0.00812 | -0.098 | -24.264
-6 | -0.139 | 0.00797 | -0.099 | -17.4
-5.5 | -0.079 | 0.00783 | -0.099 | -10.137
-5 | -0.019 | 0.00769 | -0.1 | -2.523
-4.5 | 0.041 | 0.00757 | -0.101 | 5.432
-4 | 0.102 | 0.0075 | -0.101 | 13.615
-3.5 | 0.163 | 0.00741 | -0.102 | 22.051
-3 | 0.225 | 0.00735 | -0.103 | 30.567
-2.5 | 0.286 | 0.00735 | -0.103 | 38.962
-2 | 0.348 | 0.00737 | -0.104 | 47.23
-1.5 | 0.41 | 0.006 | -0.104 | 68.437
-1 | 0.472 | 0.00608 | -0.105 | 77.587
-0.5 | 0.533 | 0.00617 | -0.106 | 86.394
0 | 0.594 | 0.00631 | -0.106 | 94.246
0.5 | 0.656 | 0.00642 | -0.107 | 102.054
1 | 0.717 | 0.00659 | -0.108 | 108.719
1.5 | 0.778 | 0.00679 | -0.108 | 114.58
2 | 0.839 | 0.00694 | -0.109 | 120.908
2.5 | 0.895 | 0.007 | -0.109 | 127.808
3 | 0.954 | 0.00713 | -0.109 | 133.805
3.5 | 1.013 | 0.00727 | -0.11 | 139.259
4 | 1.071 | 0.00744 | -0.11 | 144.037
4.5 | 1.13 | 0.00762 | -0.111 | 148.288
5 | 1.178 | 0.00784 | -0.111 | 150.285
5.5 | 1.233 | 0.00806 | -0.111 | 152.921
6 | 1.286 | 0.0083 | -0.112 | 154.859
6.5 | 1.338 | 0.00855 | -0.112 | 156.482
7 | 1.387 | 0.00883 | -0.113 | 157.107
7.5 | 1.434 | 0.00928 | -0.113 | 154.439
8 | 1.458 | 0.01769 | -0.112 | 82.425
8.5 | 1.5 | 0.01875 | -0.112 | 79.981
9 | 1.539 | 0.01978 | -0.112 | 77.799
9.5 | 1.575 | 0.0208 | -0.113 | 75.714
10 | 1.605 | 0.02188 | -0.113 | 73.321
10.5 | 1.63 | 0.02315 | -0.114 | 70.389
11 | 1.65 | 0.02436 | -0.114 | 67.71
11.5 | 1.665 | 0.02573 | -0.114 | 64.691
12 | 1.675 | 0.02718 | -0.115 | 61.625
12.5 | 1.679 | 0.02867 | -0.115 | 58.565
13 | 1.674 | 0.03053 | -0.115 | 54.825
13.5 | 1.662 | 0.03195 | -0.116 | 52.014
14 | 1.643 | 0.03388 | -0.116 | 48.511
14.5 | 1.619 | 0.03619 | -0.116 | 44.728
15 | 1.589 | 0.03854 | -0.116 | 41.232
15.5 | 1.554 | 0.04097 | -0.117 | 37.932
16 | 1.515 | 0.04337 | -0.117 | 34.932
16.5 | 1.472 | 0.0466 | -0.117 | 31.578
17 | 1.424 | 0.05032 | -0.117 | 28.3
17.5 | 1.374 | 0.05422 | -0.117 | 25.344

## 52. Re 2M Mach 0.10 (2)
BIGFOIL.COM POLAR EXPORT
NACA64-715 a=0.6
NACA64-715 a=0.6 |  |  |  | Cl Max: | 1.6397 | at alpha= | 20 | deg
XFOIL ncrit=9 |  |  |  | L/D Max: | 192.16 | at alpha= | 5.5 | deg
Re: | 2000000 |  |  | Cd Min: | 0.15295 | at alpha= | -17.5 | deg
Mach: | 0.1 |  |  | Cl=0 at alpha= | -4.926 | deg
|  |  |  | @ Cl=0.1, Cd= | 0.0076487
|  |  |  | @ Cl=0.4, Cd= | 0.0063021
|  |  |  | @ Cl=0.6, Cd= | 0.005446
alpha (deg) | Cl | Cd | Cm | Cl/Cd
-17.5 | -0.4557 | 0.15295 | -0.0373 | -2.9794
-17 | -0.4648 | 0.14047 | -0.0442 | -3.3089
-16.5 | -0.4683 | 0.12987 | -0.0504 | -3.6059
-16 | -0.9296 | 0.0413 | -0.1063 | -22.5085
-15.5 | -0.9623 | 0.03252 | -0.1114 | -29.591
-15 | -0.984 | 0.02681 | -0.1127 | -36.7027
-14.5 | -0.988 | 0.02392 | -0.1087 | -41.3043
-14 | -0.9618 | 0.02172 | -0.1071 | -44.2818
-13.5 | -0.9266 | 0.01979 | -0.1059 | -46.8216
-13 | -0.8852 | 0.0182 | -0.1051 | -48.6374
-12.5 | -0.841 | 0.01666 | -0.1044 | -50.4802
-12 | -0.7945 | 0.01516 | -0.1039 | -52.4077
-11.5 | -0.7452 | 0.01395 | -0.1036 | -53.4194
-11 | -0.6953 | 0.01272 | -0.1034 | -54.6619
-10.5 | -0.6393 | 0.01228 | -0.1037 | -52.0603
-10 | -0.5825 | 0.012 | -0.104 | -48.5417
-9.5 | -0.525 | 0.01184 | -0.1043 | -44.3412
-9 | -0.4695 | 0.01122 | -0.1046 | -41.8449
-8.5 | -0.4124 | 0.01083 | -0.105 | -38.0794
-8 | -0.3551 | 0.01048 | -0.1054 | -33.8836
-7.5 | -0.2979 | 0.01014 | -0.1059 | -29.3787
-7 | -0.2397 | 0.00986 | -0.1064 | -24.3103
-6.5 | -0.1835 | 0.00912 | -0.1068 | -20.1206
-6 | -0.1256 | 0.00877 | -0.1073 | -14.3216
-5.5 | -0.0673 | 0.00856 | -0.1079 | -7.8621
-5 | -0.0086 | 0.00826 | -0.1086 | -1.0412
-4.5 | 0.0495 | 0.00783 | -0.1092 | 6.3218
-4 | 0.108 | 0.00762 | -0.1098 | 14.1732
-3.5 | 0.1671 | 0.00737 | -0.1106 | 22.673
-3 | 0.2261 | 0.00715 | -0.1113 | 31.6224
-2.5 | 0.2848 | 0.00699 | -0.112 | 40.7439
-2 | 0.3437 | 0.00668 | -0.1129 | 51.4521
-1.5 | 0.4018 | 0.00629 | -0.1137 | 63.8792
-1 | 0.459 | 0.0055 | -0.1147 | 83.4545
-0.5 | 0.5175 | 0.00543 | -0.1154 | 95.3039
0 | 0.5766 | 0.00543 | -0.1162 | 106.1878
0.5 | 0.6352 | 0.00547 | -0.1169 | 116.1243
1 | 0.6938 | 0.00555 | -0.1176 | 125.009
1.5 | 0.7522 | 0.00562 | -0.1184 | 133.8434
2 | 0.8102 | 0.00574 | -0.119 | 141.1498
2.5 | 0.8684 | 0.00582 | -0.1197 | 149.2096
3.5 | 0.9832 | 0.00607 | -0.1209 | 161.9769
4 | 1.04 | 0.00621 | -0.1214 | 167.4718
4.5 | 1.0957 | 0.00637 | -0.1218 | 172.0094
5 | 1.1504 | 0.00648 | -0.122 | 177.5309
5.5 | 1.201 | 0.00625 | -0.1212 | 192.16
6 | 1.2523 | 0.00669 | -0.1208 | 187.1898
6.5 | 1.3002 | 0.00726 | -0.1199 | 179.0909
7 | 1.3258 | 0.00877 | -0.1154 | 151.1745
7.5 | 1.3254 | 0.0105 | -0.1061 | 126.2286
8 | 1.3233 | 0.01256 | -0.0977 | 105.3583
8.5 | 1.3253 | 0.01502 | -0.0911 | 88.2357
9 | 1.3326 | 0.01755 | -0.0858 | 75.9316
9.5 | 1.3441 | 0.02008 | -0.0814 | 66.9373
10 | 1.3577 | 0.02265 | -0.0776 | 59.9426
10.5 | 1.3725 | 0.02529 | -0.0743 | 54.2705
11 | 1.3923 | 0.02774 | -0.0716 | 50.1911
11.5 | 1.414 | 0.03018 | -0.0694 | 46.8522
12 | 1.435 | 0.03279 | -0.0673 | 43.7633
12.5 | 1.4576 | 0.03538 | -0.0655 | 41.1984
13 | 1.478 | 0.03824 | -0.0638 | 38.6506
13.5 | 1.4971 | 0.04136 | -0.0622 | 36.1968
14 | 1.517 | 0.04446 | -0.0609 | 34.1206
14.5 | 1.5335 | 0.04801 | -0.0596 | 31.9413
15 | 1.5485 | 0.05184 | -0.0585 | 29.8708
15.5 | 1.5666 | 0.05546 | -0.0577 | 28.2474
16 | 1.5819 | 0.0595 | -0.0571 | 26.5866
16.5 | 1.5904 | 0.06441 | -0.0566 | 24.6918
17 | 1.6026 | 0.06904 | -0.0564 | 23.2126
17.5 | 1.6158 | 0.07363 | -0.0565 | 21.9449
18 | 1.6264 | 0.07865 | -0.0567 | 20.679
18.5 | 1.6308 | 0.08462 | -0.0573 | 19.272
19 | 1.6287 | 0.09165 | -0.0584 | 17.7709
19.5 | 1.6372 | 0.09734 | -0.0596 | 16.8194
20 | 1.6397 | 0.10398 | -0.0612 | 15.7694

## 53. Re 2M Mach 0.25 (1)
BIGFOIL.COM POLAR EXPORT
NACA64-715 a=0.6
NACA64-715 a=0.6 |  |  |  | Cl Max: | 1.647 | at alpha= | 11.5 | deg
JavaFoil+Calcfoil stall+Eppler ext transition |  |  |  | L/D Max: | 153.368 | at alpha= | 7 | deg
Re: | 2000000 |  |  | Cd Min: | 0.00615 | at alpha= | -1 | deg
Mach: | 0.25 |  |  | Cl=0 at alpha= | -4.8387 | deg
|  |  |  | @ Cl=0.1, Cd= | 0.007624
|  |  |  | @ Cl=0.4, Cd= | 0.0073938
|  |  |  | @ Cl=0.6, Cd= | 0.0064025
alpha (deg) | Cl | Cd | Cm | Cl/Cd
-17 | -0.128 | 0.15479 | -0.041 | -0.826
-16.5 | -0.203 | 0.15545 | -0.042 | -1.308
-16 | -0.255 | 0.141 | -0.042 | -1.808
-15.5 | -0.299 | 0.13289 | -0.043 | -2.25
-15 | -0.338 | 0.12588 | -0.043 | -2.684
-14.5 | -0.372 | 0.11506 | -0.044 | -3.232
-14 | -0.401 | 0.10896 | -0.044 | -3.679
-13.5 | -0.425 | 0.10308 | -0.045 | -4.12
-13 | -0.443 | 0.09457 | -0.045 | -4.682
-12.5 | -0.455 | 0.08847 | -0.046 | -5.143
-12 | -0.461 | 0.0838 | -0.047 | -5.501
-11.5 | -0.46 | 0.07763 | -0.048 | -5.931
-11 | -0.454 | 0.07194 | -0.049 | -6.307
-10.5 | -0.441 | 0.06733 | -0.05 | -6.545
-10 | -0.423 | 0.0612 | -0.053 | -6.904
-9.5 | -0.399 | 0.05634 | -0.055 | -7.077
-9 | -0.371 | 0.0512 | -0.059 | -7.237
-8.5 | -0.345 | 0.03943 | -0.071 | -8.761
-8 | -0.364 | 0.0094 | -0.099 | -38.764
-7.5 | -0.313 | 0.00861 | -0.1 | -36.37
-7 | -0.259 | 0.0079 | -0.1 | -32.767
-6.5 | -0.201 | 0.00829 | -0.101 | -24.26
-6 | -0.142 | 0.00809 | -0.102 | -17.536
-5.5 | -0.081 | 0.00798 | -0.102 | -10.183
-5 | -0.02 | 0.0078 | -0.103 | -2.551
-4.5 | 0.042 | 0.00767 | -0.103 | 5.5
-4 | 0.105 | 0.00762 | -0.104 | 13.749
-3.5 | 0.168 | 0.00749 | -0.105 | 22.402
-3 | 0.231 | 0.00745 | -0.105 | 31.009
-2.5 | 0.294 | 0.00744 | -0.106 | 39.563
-2 | 0.358 | 0.00742 | -0.107 | 48.173
-1.5 | 0.422 | 0.00738 | -0.107 | 57.134
-1 | 0.485 | 0.00615 | -0.108 | 78.882
-0.5 | 0.548 | 0.00632 | -0.109 | 86.682
0 | 0.611 | 0.00642 | -0.109 | 95.086
0.5 | 0.674 | 0.00659 | -0.11 | 102.229
1 | 0.737 | 0.00673 | -0.11 | 109.43
1.5 | 0.799 | 0.00696 | -0.111 | 114.796
2 | 0.857 | 0.00704 | -0.111 | 121.723
2.5 | 0.917 | 0.00718 | -0.111 | 127.749
3 | 0.978 | 0.00734 | -0.112 | 133.284
3.5 | 1.038 | 0.0075 | -0.112 | 138.466
4 | 1.098 | 0.00766 | -0.113 | 143.343
4.5 | 1.158 | 0.00789 | -0.113 | 146.833
5 | 1.207 | 0.00813 | -0.114 | 148.404
5.5 | 1.262 | 0.00838 | -0.114 | 150.633
6 | 1.316 | 0.00865 | -0.115 | 152.081
6.5 | 1.368 | 0.00892 | -0.115 | 153.355
7 | 1.418 | 0.00925 | -0.116 | 153.368
7.5 | 1.444 | 0.01846 | -0.114 | 78.247
8 | 1.487 | 0.0196 | -0.115 | 75.887
8.5 | 1.527 | 0.02007 | -0.115 | 76.09
9 | 1.563 | 0.02118 | -0.115 | 73.796
9.5 | 1.595 | 0.02236 | -0.116 | 71.352
10 | 1.619 | 0.02365 | -0.116 | 68.442
10.5 | 1.636 | 0.02504 | -0.116 | 65.309
11 | 1.645 | 0.02664 | -0.117 | 61.771
11.5 | 1.647 | 0.02812 | -0.117 | 58.579
12 | 1.641 | 0.02983 | -0.117 | 55.014
12.5 | 1.627 | 0.03178 | -0.118 | 51.182
13 | 1.597 | 0.03387 | -0.118 | 47.142
13.5 | 1.555 | 0.03601 | -0.118 | 43.179
14 | 1.503 | 0.03853 | -0.118 | 38.999
14.5 | 1.44 | 0.04159 | -0.119 | 34.618
15 | 1.367 | 0.04501 | -0.119 | 30.381
15.5 | 1.286 | 0.04906 | -0.118 | 26.208
16 | 1.193 | 0.05518 | -0.118 | 21.616
16.5 | 1.066 | 0.07485 | -0.112 | 14.239

## 54. Re 2M Mach 0.25 (2)
BIGFOIL.COM POLAR EXPORT
NACA64-715 a=0.6
NACA64-715 a=0.6 |  |  |  | Cl Max: | 1.5838 | at alpha= | 17.5 | deg
XFOIL ncrit=9 |  |  |  | L/D Max: | 187.13 | at alpha= | 5.5 | deg
Re: | 2000000 |  |  | Cd Min: | 0.18593 | at alpha= | -17.5 | deg
Mach: | 0.25 |  |  | Cl=0 at alpha= | -4.9212 | deg
|  |  |  | @ Cl=0.1, Cd= | 0.0077815
|  |  |  | @ Cl=0.4, Cd= | 0.0065559
|  |  |  | @ Cl=0.6, Cd= | 0.0055518
alpha (deg) | Cl | Cd | Cm | Cl/Cd
-17.5 | -0.361 | 0.18593 | -0.0295 | -1.9416
-17 | -0.3441 | 0.17846 | -0.0337 | -1.9282
-16.5 | -0.3278 | 0.17088 | -0.0379 | -1.9183
-16 | -0.3383 | 0.15478 | -0.0438 | -2.1857
-15.5 | -0.3883 | 0.13108 | -0.0544 | -2.9623
-15 | -0.4008 | 0.11861 | -0.0615 | -3.3791
-14 | -0.53 | 0.07877 | -0.0866 | -6.7284
-13.5 | -0.7817 | 0.03525 | -0.1183 | -22.1759
-13 | -0.8252 | 0.02786 | -0.1205 | -29.6195
-12.5 | -0.8297 | 0.02364 | -0.1174 | -35.0973
-12 | -0.8069 | 0.01998 | -0.1155 | -40.3854
-11.5 | -0.7669 | 0.0175 | -0.114 | -43.8229
-11 | -0.72 | 0.01543 | -0.1128 | -46.6623
-10.5 | -0.6682 | 0.01384 | -0.1119 | -48.2803
-10 | -0.6135 | 0.01263 | -0.1112 | -48.5748
-9.5 | -0.5528 | 0.01227 | -0.111 | -45.053
-9 | -0.4908 | 0.01207 | -0.111 | -40.6628
-8.5 | -0.4309 | 0.01158 | -0.1109 | -37.2107
-8 | -0.3709 | 0.01115 | -0.1109 | -33.2646
-7.5 | -0.3106 | 0.01072 | -0.111 | -28.9739
-7 | -0.2499 | 0.01032 | -0.1112 | -24.2151
-6.5 | -0.1904 | 0.00975 | -0.1114 | -19.5282
-5.5 | -0.0703 | 0.00881 | -0.1121 | -7.9796
-5 | -0.0095 | 0.00845 | -0.1126 | -1.1243
-4.5 | 0.0508 | 0.00804 | -0.113 | 6.3184
-4 | 0.1117 | 0.00772 | -0.1136 | 14.4689
-3.5 | 0.173 | 0.00749 | -0.1143 | 23.0975
-3 | 0.2338 | 0.00726 | -0.1149 | 32.2039
-2.5 | 0.2951 | 0.00705 | -0.1157 | 41.8582
-2 | 0.356 | 0.00684 | -0.1165 | 52.0468
-1.5 | 0.4164 | 0.00645 | -0.1173 | 64.5581
-1 | 0.4752 | 0.00567 | -0.1183 | 83.8095
-0.5 | 0.5358 | 0.00551 | -0.1191 | 97.2414
0 | 0.5964 | 0.00555 | -0.1198 | 107.4595
0.5 | 0.6571 | 0.00558 | -0.1206 | 117.7599
1 | 0.7175 | 0.00567 | -0.1213 | 126.5432
1.5 | 0.7778 | 0.00577 | -0.122 | 134.8007
2 | 0.8382 | 0.00588 | -0.1226 | 142.551
2.5 | 0.8979 | 0.006 | -0.1232 | 149.65
3.5 | 1.0162 | 0.0063 | -0.1242 | 161.3016
4 | 1.0757 | 0.00641 | -0.1247 | 167.8159
4.5 | 1.1337 | 0.00657 | -0.125 | 172.5571
5 | 1.1901 | 0.00676 | -0.125 | 176.0503
5.5 | 1.2388 | 0.00662 | -0.1233 | 187.1299
6 | 1.2937 | 0.00697 | -0.123 | 185.6098
6.5 | 1.3389 | 0.00769 | -0.1211 | 174.1092
7 | 1.3474 | 0.0094 | -0.1129 | 143.3404
7.5 | 1.3343 | 0.01161 | -0.102 | 114.9268
8 | 1.3314 | 0.01429 | -0.0942 | 93.17
8.5 | 1.3292 | 0.01739 | -0.0874 | 76.4347
9 | 1.332 | 0.02054 | -0.0819 | 64.8491
9.5 | 1.342 | 0.0235 | -0.0776 | 57.1064
10.5 | 1.3684 | 0.02965 | -0.0706 | 46.1518
11 | 1.3881 | 0.03254 | -0.068 | 42.6583
11.5 | 1.411 | 0.03533 | -0.0659 | 39.9377
12 | 1.4309 | 0.03847 | -0.0637 | 37.1952
12.5 | 1.4525 | 0.04162 | -0.0619 | 34.8991
13 | 1.4697 | 0.04526 | -0.0601 | 32.4724
13.5 | 1.4909 | 0.04869 | -0.0587 | 30.6203
14 | 1.5075 | 0.05265 | -0.0574 | 28.6325
14.5 | 1.5206 | 0.05715 | -0.0562 | 26.6072
15 | 1.5374 | 0.06144 | -0.0554 | 25.0228
15.5 | 1.5513 | 0.06613 | -0.0548 | 23.4583
16 | 1.5568 | 0.072 | -0.0545 | 21.6222
16.5 | 1.5683 | 0.07729 | -0.0545 | 20.2911
17 | 1.5767 | 0.08313 | -0.0548 | 18.9667
17.5 | 1.5838 | 0.08929 | -0.0554 | 17.7377
18 | 1.5812 | 0.09691 | -0.0567 | 16.3162
18.5 | 1.5832 | 0.10413 | -0.0583 | 15.2041
19 | 1.5826 | 0.11186 | -0.0604 | 14.148
19.5 | 1.5808 | 0.11994 | -0.063 | 13.1799
20 | 1.5765 | 0.12852 | -0.0663 | 12.2666

## 55. Re 2M Mach 0.50 (1)
BIGFOIL.COM POLAR EXPORT
NACA64-715 a=0.6
NACA64-715 a=0.6 |  |  |  | Cl Max: | 1.58 | at alpha= | 8.5 | deg
JavaFoil+Calcfoil stall+Eppler ext transition |  |  |  | L/D Max: | 137.993 | at alpha= | 6 | deg
Re: | 2000000 |  |  | Cd Min: | 0.00628 | at alpha= | -1 | deg
Mach: | 0.5 |  |  | Cl=0 at alpha= | -4.8406 | deg
|  |  |  | @ Cl=0.1, Cd= | 0.0080609
|  |  |  | @ Cl=0.4, Cd= | 0.0079207
|  |  |  | @ Cl=0.6, Cd= | 0.0067689
alpha (deg) | Cl | Cd | Cm | Cl/Cd
-20 | -0.861 | 0.17535 | -0.054 | -4.909
-19.5 | -0.833 | 0.16812 | -0.054 | -4.953
-19 | -0.805 | 0.16488 | -0.054 | -4.879
-18.5 | -0.775 | 0.16035 | -0.053 | -4.832
-18 | -0.746 | 0.15513 | -0.052 | -4.811
-17.5 | -0.718 | 0.14994 | -0.052 | -4.789
-17 | -0.69 | 0.14559 | -0.053 | -4.739
-16.5 | -0.662 | 0.14133 | -0.053 | -4.683
-16 | -0.633 | 0.1392 | -0.053 | -4.55
-15.5 | -0.604 | 0.13026 | -0.051 | -4.637
-15 | -0.576 | 0.12509 | -0.051 | -4.601
-14.5 | -0.547 | 0.12114 | -0.051 | -4.518
-14 | -0.519 | 0.11721 | -0.051 | -4.429
-13.5 | -0.491 | 0.11347 | -0.052 | -4.326
-13 | -0.463 | 0.11183 | -0.052 | -4.136
-12.5 | -0.433 | 0.10651 | -0.049 | -4.068
-12 | -0.405 | 0.09943 | -0.049 | -4.074
-11.5 | -0.377 | 0.09847 | -0.05 | -3.826
-11 | -0.348 | 0.09191 | -0.05 | -3.792
-10.5 | -0.32 | 0.08914 | -0.05 | -3.592
-10 | -0.292 | 0.08464 | -0.051 | -3.449
-9.5 | -0.263 | 0.07831 | -0.048 | -3.361
-9 | -0.235 | 0.0664 | -0.049 | -3.539
-8.5 | -0.207 | 0.06401 | -0.052 | -3.234
-8 | -0.179 | 0.05992 | -0.051 | -2.981
-7.5 | -0.223 | 0.05259 | -0.053 | -4.243
-7 | -0.211 | 0.04703 | -0.057 | -4.488
-6.5 | -0.172 | 0.04308 | -0.062 | -3.982
-6 | -0.152 | 0.00893 | -0.114 | -17.065
-5.5 | -0.088 | 0.0086 | -0.114 | -10.291
-5 | -0.022 | 0.00839 | -0.115 | -2.605
-4.5 | 0.047 | 0.00813 | -0.116 | 5.734
-4 | 0.116 | 0.00804 | -0.116 | 14.449
-3.5 | 0.187 | 0.00797 | -0.117 | 23.417
-3 | 0.257 | 0.00787 | -0.118 | 32.693
-2.5 | 0.328 | 0.00789 | -0.119 | 41.633
-2 | 0.399 | 0.00792 | -0.119 | 50.435
-1.5 | 0.472 | 0.00797 | -0.12 | 59.159
-1 | 0.542 | 0.00628 | -0.12 | 86.362
-0.5 | 0.612 | 0.00687 | -0.12 | 89.191
0 | 0.676 | 0.00709 | -0.121 | 95.325
0.5 | 0.744 | 0.00728 | -0.121 | 102.24
1 | 0.812 | 0.0075 | -0.122 | 108.284
1.5 | 0.88 | 0.0077 | -0.122 | 114.224
2 | 0.948 | 0.0079 | -0.123 | 119.921
2.5 | 1.015 | 0.00816 | -0.123 | 124.355
3 | 1.082 | 0.00838 | -0.124 | 129.059
3.5 | 1.149 | 0.00863 | -0.124 | 133.082
4 | 1.215 | 0.00897 | -0.125 | 135.572
4.5 | 1.282 | 0.00929 | -0.125 | 137.963
5 | 1.33 | 0.00966 | -0.126 | 137.674
5.5 | 1.389 | 0.01007 | -0.126 | 137.932
6 | 1.444 | 0.01046 | -0.127 | 137.993
6.5 | 1.495 | 0.01102 | -0.127 | 135.69
7 | 1.52 | 0.02266 | -0.126 | 67.094
7.5 | 1.554 | 0.02447 | -0.126 | 63.504
8 | 1.576 | 0.02616 | -0.127 | 60.266
8.5 | 1.58 | 0.02819 | -0.127 | 56.056
9 | 1.552 | 0.03018 | -0.127 | 51.432
9.5 | 1.459 | 0.03304 | -0.127 | 44.173
10 | 0.957 | 0.03643 | -0.128 | 26.264
10.5 | 0.839 | 0.08502 | -0.054 | 9.865
11 | 0.865 | 0.08979 | -0.057 | 9.637
11.5 | 0.891 | 0.09474 | -0.056 | 9.407
12 | 0.918 | 0.10307 | -0.061 | 8.911
12.5 | 0.944 | 0.10529 | -0.062 | 8.97
13 | 0.972 | 0.11174 | -0.066 | 8.694
13.5 | 0.998 | 0.11707 | -0.067 | 8.523

## 56. Re 2M Mach 0.50 (2)
BIGFOIL.COM POLAR EXPORT
NACA64-715 a=0.6
NACA64-715 a=0.6 |  |  |  | Cl Max: | 1.4415 | at alpha= | 14 | deg
XFOIL ncrit=9 |  |  |  | L/D Max: | 164.949 | at alpha= | 4.5 | deg
Re: | 2000000 |  |  | Cd Min: | 0.22287 | at alpha= | 19 | deg
Mach: | 0.5 |  |  | Cl=0 at alpha= | -4.9253 | deg
|  |  |  | @ Cl=0.1, Cd= | 0.0089307
|  |  |  | @ Cl=0.4, Cd= | 0.0073577
|  |  |  | @ Cl=0.6, Cd= | 0.006171
alpha (deg) | Cl | Cd | Cm | Cl/Cd
-20 | -0.3663 | 0.20779 | 0.0064 | -1.7628
-19.5 | -0.3472 | 0.20129 | 0.0016 | -1.7249
-19 | -0.3273 | 0.1952 | -0.0034 | -1.6767
-18.5 | -0.3074 | 0.18884 | -0.0085 | -1.6278
-18 | -0.2902 | 0.18148 | -0.0137 | -1.5991
-17.5 | -0.2725 | 0.17475 | -0.0188 | -1.5594
-17 | -0.2538 | 0.16862 | -0.0236 | -1.5052
-16.5 | -0.2338 | 0.16305 | -0.0284 | -1.4339
-15.5 | -0.2702 | 0.16992 | -0.0496 | -1.5902
-15 | -0.2571 | 0.15915 | -0.0547 | -1.6155
-14.5 | -0.2385 | 0.15096 | -0.0595 | -1.5799
-14 | -0.2164 | 0.14421 | -0.0638 | -1.5006
-13.5 | -0.202 | 0.13542 | -0.0685 | -1.4917
-13 | -0.1914 | 0.12603 | -0.0736 | -1.5187
-12.5 | -0.1902 | 0.11522 | -0.0793 | -1.6508
-12 | -0.1716 | 0.10854 | -0.0835 | -1.581
-11.5 | -0.1663 | 0.09972 | -0.0885 | -1.6677
-11 | -0.157 | 0.09199 | -0.0931 | -1.7067
-10.5 | -0.156 | 0.08316 | -0.0984 | -1.8759
-10 | -0.1476 | 0.07602 | -0.1028 | -1.9416
-9.5 | -0.175 | 0.06437 | -0.1103 | -2.7187
-9 | -0.1717 | 0.05738 | -0.1148 | -2.9923
-8.5 | -0.1849 | 0.04757 | -0.1222 | -3.8869
-8 | -0.2458 | 0.03408 | -0.1342 | -7.2124
-7.5 | -0.268 | 0.02576 | -0.1362 | -10.4037
-7 | -0.2575 | 0.0185 | -0.1358 | -13.9189
-6.5 | -0.2069 | 0.01497 | -0.1346 | -13.821
-6 | -0.1469 | 0.01243 | -0.1332 | -11.8182
-5.5 | -0.0796 | 0.01116 | -0.1323 | -7.1326
-5 | -0.0103 | 0.01015 | -0.1316 | -1.0148
-4.5 | 0.0586 | 0.00926 | -0.1312 | 6.3283
-4 | 0.129 | 0.0087 | -0.1311 | 14.8276
-3.5 | 0.199 | 0.00808 | -0.1312 | 24.6287
-3 | 0.2698 | 0.00778 | -0.1316 | 34.6787
-2.5 | 0.3405 | 0.00751 | -0.1321 | 45.3395
-2 | 0.4108 | 0.00733 | -0.1327 | 56.0437
-1.5 | 0.4802 | 0.00714 | -0.1333 | 67.2549
-1 | 0.5488 | 0.00667 | -0.1342 | 82.2789
-0.5 | 0.6155 | 0.00602 | -0.1351 | 102.2425
0 | 0.6845 | 0.0061 | -0.1357 | 112.2131
0.5 | 0.7537 | 0.00618 | -0.1363 | 121.9579
1 | 0.8217 | 0.00635 | -0.1368 | 129.4016
1.5 | 0.8908 | 0.00647 | -0.1373 | 137.6816
2 | 0.9583 | 0.00667 | -0.1376 | 143.6732
2.5 | 1.0263 | 0.00683 | -0.1378 | 150.2635
3 | 1.0936 | 0.00703 | -0.1378 | 155.5619
3.5 | 1.1588 | 0.00729 | -0.1373 | 158.9575
4 | 1.2241 | 0.00751 | -0.1367 | 162.996
4.5 | 1.2866 | 0.0078 | -0.1354 | 164.9487
5 | 1.343 | 0.00818 | -0.1329 | 164.1809
5.5 | 1.3846 | 0.00864 | -0.1277 | 160.2546
6 | 1.419 | 0.00897 | -0.1216 | 158.194
6.5 | 1.4397 | 0.0107 | -0.1144 | 134.5514
7 | 1.4146 | 0.01468 | -0.103 | 96.3624
7.5 | 1.3893 | 0.01928 | -0.0931 | 72.0591
8 | 1.3639 | 0.02446 | -0.0846 | 55.7604
9 | 1.3395 | 0.03513 | -0.0728 | 38.1298
9.5 | 1.3385 | 0.04039 | -0.0687 | 33.1394
10 | 1.3436 | 0.04561 | -0.0655 | 29.4585
10.5 | 1.3611 | 0.05014 | -0.063 | 27.146
11 | 1.3794 | 0.05483 | -0.0608 | 25.1578
11.5 | 1.3989 | 0.05964 | -0.0588 | 23.4557
12 | 1.4145 | 0.06505 | -0.0572 | 21.7448
12.5 | 1.4284 | 0.07088 | -0.0559 | 20.1524
13 | 1.4342 | 0.07781 | -0.0551 | 18.4321
13.5 | 1.4401 | 0.08508 | -0.0548 | 16.9264
14 | 1.4415 | 0.09314 | -0.0552 | 15.4767
14.5 | 1.4374 | 0.10223 | -0.0565 | 14.0605
15 | 1.4291 | 0.11216 | -0.0588 | 12.7416
15.5 | 1.4157 | 0.12317 | -0.0623 | 11.4939
16 | 1.3991 | 0.1351 | -0.0673 | 10.356
16.5 | 1.3806 | 0.14787 | -0.0739 | 9.3366
17 | 1.3608 | 0.1614 | -0.082 | 8.4312
17.5 | 1.3399 | 0.17567 | -0.0915 | 7.6274
18 | 1.3169 | 0.19103 | -0.1022 | 6.8937
18.5 | 1.2966 | 0.2067 | -0.1133 | 6.2729
19 | 1.2785 | 0.22287 | -0.1246 | 5.7365

## 57. Re 3M Mach 0.00 (1)
BIGFOIL.COM POLAR EXPORT
NACA64-715 a=0.6
NACA64-715 a=0.6 |  |  |  | Cl Max: | 1.689 | at alpha= | 12.5 | deg
JavaFoil+Calcfoil stall+Eppler ext transition |  |  |  | L/D Max: | 168.169 | at alpha= | 6 | deg
Re: | 3000000 |  |  | Cd Min: | 0.00576 | at alpha= | -1 | deg
Mach: | 0 |  |  | Cl=0 at alpha= | -4.8417 | deg
|  |  |  | @ Cl=0.1, Cd= | 0.0071136
|  |  |  | @ Cl=0.4, Cd= | 0.0069016
|  |  |  | @ Cl=0.6, Cd= | 0.0059433
alpha (deg) | Cl | Cd | Cm | Cl/Cd
-19.5 | -0.481 | 0.16841 | -0.041 | -2.856
-19 | -0.495 | 0.16037 | -0.042 | -3.085
-18.5 | -0.508 | 0.15015 | -0.043 | -3.381
-18 | -0.52 | 0.14421 | -0.043 | -3.604
-17.5 | -0.531 | 0.13783 | -0.043 | -3.856
-17 | -0.542 | 0.13294 | -0.043 | -4.074
-16.5 | -0.551 | 0.12667 | -0.044 | -4.347
-16 | -0.559 | 0.11881 | -0.045 | -4.701
-15.5 | -0.564 | 0.11359 | -0.045 | -4.966
-15 | -0.568 | 0.10794 | -0.045 | -5.258
-14.5 | -0.569 | 0.1019 | -0.046 | -5.581
-14 | -0.568 | 0.0945 | -0.047 | -6.007
-13.5 | -0.563 | 0.08864 | -0.048 | -6.356
-13 | -0.555 | 0.08467 | -0.048 | -6.56
-12.5 | -0.545 | 0.0796 | -0.049 | -6.844
-12 | -0.531 | 0.07433 | -0.05 | -7.139
-11.5 | -0.514 | 0.06814 | -0.053 | -7.547
-11 | -0.493 | 0.06432 | -0.054 | -7.657
-10.5 | -0.469 | 0.05877 | -0.057 | -7.981
-10 | -0.443 | 0.05291 | -0.06 | -8.376
-9.5 | -0.471 | 0.01422 | -0.088 | -33.116
-9 | -0.456 | 0.00904 | -0.095 | -50.466
-8.5 | -0.41 | 0.00859 | -0.095 | -47.691
-8 | -0.36 | 0.0082 | -0.096 | -43.885
-7.5 | -0.308 | 0.00745 | -0.097 | -41.272
-7 | -0.253 | 0.00723 | -0.097 | -35.02
-6.5 | -0.196 | 0.00765 | -0.098 | -25.661
-6 | -0.138 | 0.00752 | -0.098 | -18.363
-5.5 | -0.079 | 0.00742 | -0.099 | -10.642
-5 | -0.019 | 0.00728 | -0.1 | -2.652
-4.5 | 0.041 | 0.00722 | -0.1 | 5.669
-4 | 0.102 | 0.00711 | -0.101 | 14.277
-3.5 | 0.163 | 0.00705 | -0.101 | 23.058
-3 | 0.224 | 0.00701 | -0.102 | 31.89
-2.5 | 0.285 | 0.007 | -0.103 | 40.691
-2 | 0.346 | 0.00698 | -0.103 | 49.644
-1.5 | 0.408 | 0.00689 | -0.104 | 59.267
-1 | 0.469 | 0.00576 | -0.105 | 81.569
-0.5 | 0.53 | 0.00586 | -0.105 | 90.537
0 | 0.591 | 0.00593 | -0.106 | 99.793
0.5 | 0.652 | 0.00602 | -0.106 | 108.301
1 | 0.713 | 0.00614 | -0.107 | 116.075
1.5 | 0.774 | 0.00631 | -0.108 | 122.692
2 | 0.835 | 0.00643 | -0.108 | 129.867
2.5 | 0.895 | 0.00664 | -0.109 | 134.776
3 | 0.953 | 0.00638 | -0.109 | 149.485
3.5 | 1.011 | 0.00677 | -0.109 | 149.281
4 | 1.069 | 0.00693 | -0.11 | 154.185
4.5 | 1.127 | 0.00709 | -0.11 | 158.934
5 | 1.176 | 0.00727 | -0.111 | 161.828
5.5 | 1.23 | 0.00745 | -0.111 | 165.184
6 | 1.284 | 0.00763 | -0.112 | 168.169
6.5 | 1.335 | 0.00797 | -0.112 | 167.49
7 | 1.384 | 0.00833 | -0.112 | 166.127
7.5 | 1.425 | 0.01033 | -0.112 | 138.029
8 | 1.457 | 0.01679 | -0.112 | 86.727
8.5 | 1.498 | 0.01779 | -0.112 | 84.251
9 | 1.538 | 0.01806 | -0.112 | 85.167
9.5 | 1.574 | 0.01901 | -0.113 | 82.815
10 | 1.605 | 0.02002 | -0.113 | 80.189
10.5 | 1.631 | 0.02108 | -0.113 | 77.372
11 | 1.653 | 0.02223 | -0.114 | 74.343
11.5 | 1.669 | 0.02345 | -0.114 | 71.181
12 | 1.682 | 0.02478 | -0.115 | 67.857
12.5 | 1.689 | 0.02615 | -0.115 | 64.577
13 | 1.687 | 0.02768 | -0.115 | 60.936
13.5 | 1.678 | 0.02905 | -0.116 | 57.768
14 | 1.664 | 0.03077 | -0.116 | 54.072
14.5 | 1.644 | 0.03256 | -0.116 | 50.487
15 | 1.619 | 0.03461 | -0.116 | 46.778
15.5 | 1.59 | 0.03678 | -0.117 | 43.216
16 | 1.556 | 0.03911 | -0.117 | 39.783
16.5 | 1.518 | 0.04162 | -0.117 | 36.478
17 | 1.478 | 0.04412 | -0.117 | 33.499
17.5 | 1.434 | 0.04788 | -0.117 | 29.945

## 58. Re 3M Mach 0.00 (2)
BIGFOIL.COM POLAR EXPORT
NACA64-715 a=0.6
NACA64-715 a=0.6 |  |  |  | Cl Max: | 1.7084 | at alpha= | 19.5 | deg
XFOIL ncrit=9 |  |  |  | L/D Max: | 186.954 | at alpha= | 5 | deg
Re: | 3000000 |  |  | Cd Min: | 0.21539 | at alpha= | -20 | deg
Mach: | 0 |  |  | Cl=0 at alpha= | -4.915 | deg
|  |  |  | @ Cl=0.1, Cd= | 0.0068578
|  |  |  | @ Cl=0.4, Cd= | 0.0059045
|  |  |  | @ Cl=0.6, Cd= | 0.0049629
alpha (deg) | Cl | Cd | Cm | Cl/Cd
-20 | -0.4498 | 0.21539 | -0.0087 | -2.0883
-19.5 | -0.4312 | 0.20948 | -0.0129 | -2.0584
-18 | -0.4827 | 0.15525 | -0.0347 | -3.1092
-17 | -0.9793 | 0.04513 | -0.1022 | -21.6995
-16.5 | -1.0181 | 0.03524 | -0.1082 | -28.8905
-16 | -1.0443 | 0.02813 | -0.1114 | -37.1241
-15.5 | -1.0636 | 0.02443 | -0.1081 | -43.5366
-15 | -1.0495 | 0.02207 | -0.1054 | -47.5532
-14.5 | -1.0202 | 0.02 | -0.1039 | -51.01
-14 | -0.9822 | 0.01837 | -0.1029 | -53.4676
-13.5 | -0.9401 | 0.01687 | -0.1023 | -55.7261
-13 | -0.8945 | 0.0156 | -0.1018 | -57.3397
-12.5 | -0.8464 | 0.01449 | -0.1015 | -58.4127
-12 | -0.7962 | 0.01351 | -0.1014 | -58.9341
-11.5 | -0.7442 | 0.0127 | -0.1015 | -58.5984
-11 | -0.6925 | 0.01179 | -0.1015 | -58.7362
-10.5 | -0.6411 | 0.01068 | -0.1015 | -60.0281
-10 | -0.5849 | 0.01031 | -0.102 | -56.7313
-9.5 | -0.5286 | 0.00995 | -0.1024 | -53.1256
-9 | -0.4717 | 0.00967 | -0.1029 | -48.7797
-8.5 | -0.4142 | 0.00942 | -0.1034 | -43.9703
-8 | -0.3575 | 0.00898 | -0.1039 | -39.8107
-7.5 | -0.3003 | 0.0086 | -0.1044 | -34.9186
-7 | -0.2425 | 0.00835 | -0.1051 | -29.0419
-6.5 | -0.1845 | 0.00805 | -0.1057 | -22.9193
-6 | -0.1263 | 0.0078 | -0.1064 | -16.1923
-5.5 | -0.0683 | 0.00748 | -0.107 | -9.131
-5 | -0.01 | 0.00726 | -0.1077 | -1.3774
-4.5 | 0.0488 | 0.00705 | -0.1084 | 6.922
-4 | 0.1074 | 0.00683 | -0.1092 | 15.7247
-3.5 | 0.1661 | 0.00666 | -0.1099 | 24.9399
-3 | 0.2251 | 0.00648 | -0.1107 | 34.7377
-2.5 | 0.2838 | 0.00635 | -0.1115 | 44.6929
-2 | 0.3426 | 0.00616 | -0.1123 | 55.6169
-1.5 | 0.401 | 0.0059 | -0.1132 | 67.9661
-1 | 0.4589 | 0.00546 | -0.1141 | 84.0476
-0.5 | 0.5161 | 0.00498 | -0.115 | 103.6345
0 | 0.5748 | 0.00495 | -0.1158 | 116.1212
0.5 | 0.6333 | 0.00498 | -0.1166 | 127.1687
1 | 0.6916 | 0.00502 | -0.1173 | 137.7689
1.5 | 0.75 | 0.00508 | -0.1181 | 147.6378
2 | 0.8081 | 0.0052 | -0.1189 | 155.4038
2.5 | 0.8662 | 0.00527 | -0.1196 | 164.3643
3 | 0.9236 | 0.00542 | -0.1203 | 170.4059
3.5 | 0.9806 | 0.00556 | -0.1209 | 176.3669
4 | 1.0376 | 0.00569 | -0.1215 | 182.355
4.5 | 1.0931 | 0.00591 | -0.1219 | 184.9577
5 | 1.1479 | 0.00614 | -0.1223 | 186.9544
5.5 | 1.2006 | 0.00644 | -0.1223 | 186.4286
6 | 1.2469 | 0.00674 | -0.1212 | 185
6.5 | 1.2776 | 0.00786 | -0.1174 | 162.5445
7 | 1.3001 | 0.00936 | -0.1124 | 138.8996
7.5 | 1.3045 | 0.01074 | -0.1039 | 121.4618
8 | 1.3093 | 0.01255 | -0.0967 | 104.3267
8.5 | 1.3223 | 0.01444 | -0.0914 | 91.572
9 | 1.3399 | 0.01632 | -0.0872 | 82.1017
9.5 | 1.3565 | 0.01843 | -0.0833 | 73.6028
10 | 1.3754 | 0.02053 | -0.0799 | 66.9946
10.5 | 1.3982 | 0.0225 | -0.0771 | 62.1422
11 | 1.422 | 0.02449 | -0.0746 | 58.0645
11.5 | 1.445 | 0.02662 | -0.0723 | 54.2825
12 | 1.4693 | 0.02879 | -0.0703 | 51.0351
12.5 | 1.4908 | 0.03125 | -0.0683 | 47.7056
13 | 1.5147 | 0.03362 | -0.0666 | 45.0535
13.5 | 1.5347 | 0.03638 | -0.0648 | 42.1853
14 | 1.5559 | 0.03915 | -0.0633 | 39.742
14.5 | 1.5771 | 0.042 | -0.062 | 37.55
15 | 1.5949 | 0.04527 | -0.0608 | 35.2308
15.5 | 1.6099 | 0.04892 | -0.0596 | 32.9088
16 | 1.6285 | 0.05229 | -0.0588 | 31.1436
16.5 | 1.6448 | 0.05599 | -0.0581 | 29.3767
17 | 1.6583 | 0.06012 | -0.0575 | 27.5832
17.5 | 1.6674 | 0.06484 | -0.0571 | 25.7156
18 | 1.6825 | 0.06901 | -0.0571 | 24.3805
18.5 | 1.6936 | 0.07374 | -0.0572 | 22.9672
19 | 1.7016 | 0.07895 | -0.0576 | 21.5529
19.5 | 1.7084 | 0.08446 | -0.0583 | 20.2273
20 | 1.7074 | 0.09115 | -0.0594 | 18.7318

## 59. Re 3M Mach 0.10 (1)
BIGFOIL.COM POLAR EXPORT
NACA64-715 a=0.6
NACA64-715 a=0.6 |  |  |  | Cl Max: | 1.683 | at alpha= | 12.5 | deg
JavaFoil+Calcfoil stall+Eppler ext transition |  |  |  | L/D Max: | 167.121 | at alpha= | 6 | deg
Re: | 3000000 |  |  | Cd Min: | 0.00568 | at alpha= | -1.5 | deg
Mach: | 0.1 |  |  | Cl=0 at alpha= | -4.8417 | deg
|  |  |  | @ Cl=0.1, Cd= | 0.0071236
|  |  |  | @ Cl=0.4, Cd= | 0.0058897
|  |  |  | @ Cl=0.6, Cd= | 0.0059426
alpha (deg) | Cl | Cd | Cm | Cl/Cd
-19 | -0.448 | 0.161 | -0.042 | -2.783
-18.5 | -0.464 | 0.15534 | -0.042 | -2.986
-18 | -0.479 | 0.14833 | -0.043 | -3.23
-17.5 | -0.493 | 0.14378 | -0.043 | -3.43
-17 | -0.507 | 0.13662 | -0.043 | -3.708
-16.5 | -0.519 | 0.12702 | -0.043 | -4.084
-16 | -0.53 | 0.12066 | -0.044 | -4.39
-15.5 | -0.538 | 0.11519 | -0.045 | -4.673
-15 | -0.545 | 0.10869 | -0.045 | -5.014
-14.5 | -0.549 | 0.10078 | -0.046 | -5.451
-14 | -0.551 | 0.09566 | -0.047 | -5.757
-13.5 | -0.549 | 0.09009 | -0.047 | -6.095
-13 | -0.544 | 0.08608 | -0.048 | -6.317
-12.5 | -0.535 | 0.0804 | -0.049 | -6.659
-12 | -0.523 | 0.07557 | -0.05 | -6.926
-11.5 | -0.508 | 0.06915 | -0.052 | -7.353
-11 | -0.488 | 0.06522 | -0.053 | -7.488
-10.5 | -0.466 | 0.05996 | -0.056 | -7.769
-10 | -0.44 | 0.05468 | -0.059 | -8.051
-9.5 | -0.455 | 0.01998 | -0.084 | -22.794
-9 | -0.456 | 0.00924 | -0.095 | -49.404
-8.5 | -0.41 | 0.00871 | -0.096 | -47.122
-8 | -0.361 | 0.00824 | -0.096 | -43.797
-7.5 | -0.309 | 0.00748 | -0.097 | -41.272
-7 | -0.254 | 0.00724 | -0.098 | -35.065
-6.5 | -0.197 | 0.00767 | -0.098 | -25.686
-6 | -0.139 | 0.00752 | -0.099 | -18.436
-5.5 | -0.079 | 0.00745 | -0.099 | -10.658
-5 | -0.019 | 0.0073 | -0.1 | -2.66
-4.5 | 0.041 | 0.00723 | -0.101 | 5.689
-4 | 0.102 | 0.00712 | -0.101 | 14.333
-3.5 | 0.163 | 0.00705 | -0.102 | 23.153
-3 | 0.225 | 0.00701 | -0.103 | 32.049
-2.5 | 0.286 | 0.00701 | -0.103 | 40.877
-2 | 0.348 | 0.00698 | -0.104 | 49.855
-1.5 | 0.41 | 0.00568 | -0.104 | 72.218
-1 | 0.472 | 0.00576 | -0.105 | 81.918
-0.5 | 0.533 | 0.00586 | -0.106 | 90.903
0 | 0.594 | 0.00593 | -0.106 | 100.221
0.5 | 0.656 | 0.00606 | -0.107 | 108.149
1 | 0.717 | 0.0062 | -0.108 | 115.708
1.5 | 0.778 | 0.00631 | -0.108 | 123.198
2 | 0.839 | 0.00651 | -0.109 | 128.788
2.5 | 0.9 | 0.00665 | -0.109 | 135.37
3 | 0.957 | 0.00612 | -0.11 | 156.441
3.5 | 1.016 | 0.0068 | -0.11 | 149.331
4 | 1.074 | 0.00696 | -0.11 | 154.27
4.5 | 1.132 | 0.00713 | -0.111 | 158.876
5 | 1.181 | 0.00732 | -0.111 | 161.454
5.5 | 1.236 | 0.00751 | -0.112 | 164.597
6 | 1.289 | 0.00771 | -0.112 | 167.121
6.5 | 1.341 | 0.00804 | -0.113 | 166.828
7 | 1.39 | 0.00841 | -0.113 | 165.216
7.5 | 1.431 | 0.01049 | -0.113 | 136.384
8 | 1.462 | 0.01701 | -0.112 | 85.97
8.5 | 1.504 | 0.01798 | -0.112 | 83.643
9 | 1.543 | 0.01831 | -0.113 | 84.256
9.5 | 1.579 | 0.01927 | -0.113 | 81.919
10 | 1.609 | 0.02028 | -0.114 | 79.309
10.5 | 1.633 | 0.02143 | -0.114 | 76.204
11 | 1.654 | 0.02256 | -0.114 | 73.303
11.5 | 1.669 | 0.02382 | -0.115 | 70.046
12 | 1.679 | 0.02515 | -0.115 | 66.741
12.5 | 1.683 | 0.02661 | -0.115 | 63.256
13 | 1.678 | 0.02826 | -0.116 | 59.377
13.5 | 1.666 | 0.02958 | -0.116 | 56.326
14 | 1.648 | 0.03138 | -0.116 | 52.502
14.5 | 1.623 | 0.03349 | -0.117 | 48.46
15 | 1.593 | 0.03558 | -0.117 | 44.775
15.5 | 1.558 | 0.03783 | -0.117 | 41.198
16 | 1.52 | 0.04012 | -0.117 | 37.879
16.5 | 1.476 | 0.04298 | -0.117 | 34.347
17 | 1.429 | 0.04628 | -0.117 | 30.879
17.5 | 1.38 | 0.04949 | -0.117 | 27.881

## 60. Re 3M Mach 0.10 (2)
BIGFOIL.COM POLAR EXPORT
NACA64-715 a=0.6
NACA64-715 a=0.6 |  |  |  | Cl Max: | 1.7007 | at alpha= | 20 | deg
XFOIL ncrit=9 |  |  |  | L/D Max: | 186.942 | at alpha= | 5 | deg
Re: | 3000000 |  |  | Cd Min: | 0.19681 | at alpha= | -20 | deg
Mach: | 0.1 |  |  | Cl=0 at alpha= | -4.9146 | deg
|  |  |  | @ Cl=0.1, Cd= | 0.0068885
|  |  |  | @ Cl=0.4, Cd= | 0.0059449
|  |  |  | @ Cl=0.6, Cd= | 0.0049773
alpha (deg) | Cl | Cd | Cm | Cl/Cd
-20 | -0.3626 | 0.19681 | 0.0065 | -1.8424
-19.5 | -0.3468 | 0.19159 | 0.0022 | -1.8101
-19 | -0.3332 | 0.18495 | -0.0023 | -1.8016
-18.5 | -0.319 | 0.17895 | -0.0068 | -1.7826
-18 | -0.4702 | 0.15924 | -0.0334 | -2.9528
-17.5 | -0.4689 | 0.14914 | -0.0392 | -3.144
-16.5 | -0.9392 | 0.04568 | -0.1037 | -20.5604
-16 | -0.9883 | 0.03459 | -0.1106 | -28.5718
-15.5 | -1.0138 | 0.02775 | -0.1136 | -36.5333
-15 | -1.0322 | 0.02431 | -0.1095 | -42.4599
-14.5 | -1.0148 | 0.02166 | -0.1072 | -46.8513
-14 | -0.9825 | 0.01963 | -0.1058 | -50.0509
-13.5 | -0.9434 | 0.01784 | -0.1048 | -52.8812
-13 | -0.8994 | 0.01636 | -0.1041 | -54.9756
-12.5 | -0.8522 | 0.01508 | -0.1036 | -56.5119
-12 | -0.8024 | 0.01395 | -0.1033 | -57.5197
-11.5 | -0.7505 | 0.01304 | -0.1031 | -57.5537
-10.5 | -0.6454 | 0.0111 | -0.103 | -58.1441
-10 | -0.5905 | 0.0104 | -0.1032 | -56.7788
-9.5 | -0.5336 | 0.01003 | -0.1035 | -53.2004
-9 | -0.476 | 0.00974 | -0.1039 | -48.8706
-8.5 | -0.4179 | 0.00947 | -0.1044 | -44.1288
-8 | -0.3603 | 0.0091 | -0.1049 | -39.5934
-7.5 | -0.3029 | 0.00867 | -0.1053 | -34.9366
-7 | -0.2446 | 0.00841 | -0.1059 | -29.0844
-6.5 | -0.186 | 0.0081 | -0.1065 | -22.963
-6 | -0.1274 | 0.00783 | -0.1071 | -16.2708
-5.5 | -0.069 | 0.00753 | -0.1077 | -9.1633
-5 | -0.0101 | 0.00728 | -0.1084 | -1.3874
-4.5 | 0.049 | 0.00707 | -0.1091 | 6.9307
-4 | 0.108 | 0.00686 | -0.1098 | 15.7434
-3.5 | 0.1671 | 0.00667 | -0.1106 | 25.0525
-3 | 0.2265 | 0.0065 | -0.1114 | 34.8462
-2.5 | 0.2856 | 0.00637 | -0.1122 | 44.8352
-2 | 0.3449 | 0.00618 | -0.113 | 55.8091
-1.5 | 0.4035 | 0.00593 | -0.1138 | 68.0438
-1 | 0.4619 | 0.00549 | -0.1148 | 84.1348
-0.5 | 0.5194 | 0.00499 | -0.1156 | 104.0882
0 | 0.5784 | 0.00497 | -0.1165 | 116.3783
0.5 | 0.6374 | 0.00499 | -0.1173 | 127.7355
1 | 0.6959 | 0.00505 | -0.118 | 137.802
1.5 | 0.7548 | 0.0051 | -0.1188 | 148
2.5 | 0.8717 | 0.0053 | -0.1203 | 164.4717
3 | 0.9295 | 0.00544 | -0.121 | 170.864
3.5 | 0.9868 | 0.00559 | -0.1216 | 176.5295
4 | 1.0442 | 0.00572 | -0.1222 | 182.5524
5 | 1.1553 | 0.00618 | -0.1229 | 186.9417
5.5 | 1.2082 | 0.00649 | -0.1228 | 186.1633
6 | 1.2546 | 0.00683 | -0.1217 | 183.6896
6.5 | 1.2838 | 0.00796 | -0.1175 | 161.2814
7 | 1.3045 | 0.00946 | -0.1121 | 137.8964
7.5 | 1.3054 | 0.01092 | -0.103 | 119.5421
8 | 1.3101 | 0.01285 | -0.0959 | 101.9533
8.5 | 1.3229 | 0.01482 | -0.0907 | 89.2645
9 | 1.34 | 0.0168 | -0.0864 | 79.7619
9.5 | 1.3564 | 0.01898 | -0.0824 | 71.4647
10 | 1.3749 | 0.02118 | -0.079 | 64.915
10.5 | 1.3971 | 0.02325 | -0.0762 | 60.0903
11 | 1.4209 | 0.0253 | -0.0737 | 56.1621
11.5 | 1.4445 | 0.02749 | -0.0715 | 52.5464
12 | 1.4686 | 0.02975 | -0.0694 | 49.3647
12.5 | 1.4911 | 0.03221 | -0.0675 | 46.2931
13 | 1.5148 | 0.03468 | -0.0658 | 43.6794
13.5 | 1.5336 | 0.03765 | -0.0639 | 40.7331
14 | 1.555 | 0.0405 | -0.0625 | 38.3951
14.5 | 1.5753 | 0.04353 | -0.0611 | 36.1888
15 | 1.5926 | 0.04696 | -0.0599 | 33.914
15.5 | 1.6092 | 0.05055 | -0.0588 | 31.8338
16 | 1.6276 | 0.05405 | -0.0579 | 30.1129
16.5 | 1.6428 | 0.058 | -0.0573 | 28.3241
17 | 1.6545 | 0.06245 | -0.0567 | 26.4932
17.5 | 1.6647 | 0.06721 | -0.0565 | 24.7686
18 | 1.6786 | 0.07169 | -0.0565 | 23.4147
18.5 | 1.6878 | 0.07679 | -0.0567 | 21.9794
19 | 1.6948 | 0.08232 | -0.0572 | 20.5879
19.5 | 1.6987 | 0.0884 | -0.0581 | 19.2161
20 | 1.7007 | 0.09483 | -0.0593 | 17.9342

## 61. Re 3M Mach 0.25 (1)
BIGFOIL.COM POLAR EXPORT
NACA64-715 a=0.6
NACA64-715 a=0.6 |  |  |  | Cl Max: | 1.651 | at alpha= | 11.5 | deg
JavaFoil+Calcfoil stall+Eppler ext transition |  |  |  | L/D Max: | 164.316 | at alpha= | 6 | deg
Re: | 3000000 |  |  | Cd Min: | 0.00586 | at alpha= | -1 | deg
Mach: | 0.25 |  |  | Cl=0 at alpha= | -4.8387 | deg
|  |  |  | @ Cl=0.1, Cd= | 0.0072464
|  |  |  | @ Cl=0.4, Cd= | 0.0070306
|  |  |  | @ Cl=0.6, Cd= | 0.006059
alpha (deg) | Cl | Cd | Cm | Cl/Cd
-17 | -0.128 | 0.15066 | -0.042 | -0.849
-16.5 | -0.203 | 0.14804 | -0.042 | -1.374
-16 | -0.255 | 0.13515 | -0.042 | -1.887
-15.5 | -0.299 | 0.12731 | -0.043 | -2.35
-15 | -0.338 | 0.12073 | -0.044 | -2.799
-14.5 | -0.372 | 0.1103 | -0.045 | -3.374
-14 | -0.401 | 0.1048 | -0.045 | -3.827
-13.5 | -0.425 | 0.09824 | -0.045 | -4.325
-13 | -0.443 | 0.09326 | -0.046 | -4.753
-12.5 | -0.455 | 0.08718 | -0.047 | -5.224
-12 | -0.461 | 0.08115 | -0.048 | -5.685
-11.5 | -0.461 | 0.07533 | -0.049 | -6.118
-11 | -0.454 | 0.07024 | -0.05 | -6.465
-10.5 | -0.441 | 0.06519 | -0.051 | -6.771
-10 | -0.424 | 0.05921 | -0.055 | -7.155
-9.5 | -0.4 | 0.054 | -0.058 | -7.413
-9 | -0.374 | 0.04693 | -0.064 | -7.978
-8.5 | -0.395 | 0.0115 | -0.094 | -34.352
-8 | -0.364 | 0.00861 | -0.099 | -42.352
-7.5 | -0.313 | 0.00807 | -0.1 | -38.819
-7 | -0.259 | 0.00742 | -0.1 | -34.906
-6.5 | -0.201 | 0.00719 | -0.101 | -27.998
-6 | -0.142 | 0.00765 | -0.102 | -18.524
-5.5 | -0.081 | 0.00754 | -0.102 | -10.78
-5 | -0.02 | 0.00741 | -0.103 | -2.684
-4.5 | 0.042 | 0.00732 | -0.103 | 5.762
-4 | 0.105 | 0.00724 | -0.104 | 14.475
-3.5 | 0.168 | 0.00715 | -0.105 | 23.453
-3 | 0.231 | 0.00711 | -0.105 | 32.484
-2.5 | 0.294 | 0.00709 | -0.106 | 41.51
-2 | 0.358 | 0.00707 | -0.107 | 50.568
-1.5 | 0.422 | 0.00701 | -0.107 | 60.188
-1 | 0.485 | 0.00586 | -0.108 | 82.79
-0.5 | 0.548 | 0.00596 | -0.109 | 91.886
0 | 0.611 | 0.00608 | -0.109 | 100.553
0.5 | 0.674 | 0.00618 | -0.11 | 109.063
1 | 0.737 | 0.0063 | -0.11 | 116.857
1.5 | 0.799 | 0.0065 | -0.111 | 122.91
2 | 0.862 | 0.00667 | -0.112 | 129.224
2.5 | 0.92 | 0.0067 | -0.112 | 137.284
3 | 0.98 | 0.00683 | -0.112 | 143.557
3.5 | 1.041 | 0.00701 | -0.113 | 148.507
4 | 1.101 | 0.00717 | -0.113 | 153.473
4.5 | 1.161 | 0.00736 | -0.114 | 157.799
5 | 1.21 | 0.00757 | -0.114 | 159.835
5.5 | 1.265 | 0.00777 | -0.115 | 162.862
6 | 1.319 | 0.00803 | -0.115 | 164.316
6.5 | 1.371 | 0.00842 | -0.115 | 162.898
7 | 1.421 | 0.00881 | -0.116 | 161.233
7.5 | 1.448 | 0.01716 | -0.114 | 84.379
8 | 1.491 | 0.01823 | -0.115 | 81.783
8.5 | 1.531 | 0.01919 | -0.115 | 79.782
9 | 1.567 | 0.01963 | -0.116 | 79.839
9.5 | 1.599 | 0.02069 | -0.116 | 77.29
10 | 1.623 | 0.02193 | -0.116 | 73.988
10.5 | 1.639 | 0.02322 | -0.117 | 70.614
11 | 1.649 | 0.02465 | -0.117 | 66.896
11.5 | 1.651 | 0.02609 | -0.117 | 63.286
12 | 1.645 | 0.02766 | -0.118 | 59.468
12.5 | 1.631 | 0.02943 | -0.118 | 55.405
13 | 1.601 | 0.03135 | -0.118 | 51.048
13.5 | 1.559 | 0.03334 | -0.119 | 46.753
14 | 1.507 | 0.03559 | -0.119 | 42.336
14.5 | 1.444 | 0.0385 | -0.119 | 37.503
15 | 1.372 | 0.04155 | -0.119 | 33.018
15.5 | 1.291 | 0.04509 | -0.119 | 28.633
16 | 1.2 | 0.04982 | -0.119 | 24.095
16.5 | 1.101 | 0.05628 | -0.118 | 19.567

## 62. Re 3M Mach 0.25 (2)
BIGFOIL.COM POLAR EXPORT
NACA64-715 a=0.6
NACA64-715 a=0.6 |  |  |  | Cl Max: | 1.6544 | at alpha= | 19.5 | deg
XFOIL ncrit=9 |  |  |  | L/D Max: | 188.05 | at alpha= | 5 | deg
Re: | 3000000 |  |  | Cd Min: | 0.19187 | at alpha= | -18 | deg
Mach: | 0.25 |  |  | Cl=0 at alpha= | -4.9089 | deg
|  |  |  | @ Cl=0.1, Cd= | 0.0070422
|  |  |  | @ Cl=0.4, Cd= | 0.0061073
|  |  |  | @ Cl=0.6, Cd= | 0.0050709
alpha (deg) | Cl | Cd | Cm | Cl/Cd
-18 | -0.3797 | 0.19187 | -0.0254 | -1.9789
-17.5 | -0.3832 | 0.17682 | -0.0309 | -2.1672
-17 | -0.3676 | 0.16939 | -0.0354 | -2.1701
-16.5 | -0.4017 | 0.14818 | -0.0445 | -2.7109
-16 | -0.4091 | 0.13582 | -0.0514 | -3.0121
-15.5 | -0.4134 | 0.12496 | -0.0577 | -3.3083
-15 | -0.4194 | 0.11422 | -0.0641 | -3.6719
-14 | -0.8142 | 0.03704 | -0.118 | -21.9816
-13.5 | -0.8601 | 0.02836 | -0.1227 | -30.3279
-13 | -0.8823 | 0.02399 | -0.1185 | -36.7778
-12.5 | -0.8621 | 0.02046 | -0.1163 | -42.1359
-12 | -0.8254 | 0.01778 | -0.1146 | -46.4229
-11.5 | -0.7791 | 0.01583 | -0.1133 | -49.2167
-11 | -0.7278 | 0.01425 | -0.1122 | -51.0737
-10.5 | -0.6731 | 0.01299 | -0.1114 | -51.8168
-10 | -0.6167 | 0.0119 | -0.1108 | -51.8235
-9.5 | -0.5616 | 0.01063 | -0.1102 | -52.8316
-9 | -0.5005 | 0.01019 | -0.1102 | -49.1168
-8.5 | -0.439 | 0.00987 | -0.1102 | -44.4782
-8 | -0.3775 | 0.00958 | -0.1103 | -39.405
-7.5 | -0.3169 | 0.00916 | -0.1104 | -34.5961
-7 | -0.256 | 0.00873 | -0.1107 | -29.3242
-6.5 | -0.1947 | 0.00838 | -0.111 | -23.2339
-6 | -0.1336 | 0.00806 | -0.1114 | -16.5757
-5.5 | -0.0722 | 0.00782 | -0.1119 | -9.2327
-5 | -0.0112 | 0.00742 | -0.1124 | -1.5094
-4.5 | 0.0503 | 0.00718 | -0.113 | 7.0056
-4 | 0.1116 | 0.00701 | -0.1136 | 15.9201
-3.5 | 0.1731 | 0.00674 | -0.1143 | 25.6825
-3 | 0.2346 | 0.0066 | -0.1151 | 35.5455
-2.5 | 0.296 | 0.00644 | -0.1158 | 45.9627
-2 | 0.3572 | 0.00629 | -0.1166 | 56.7886
-1.5 | 0.4181 | 0.00603 | -0.1175 | 69.3367
-1 | 0.4783 | 0.00567 | -0.1184 | 84.3563
-0.5 | 0.5378 | 0.00508 | -0.1193 | 105.8661
0 | 0.5987 | 0.00507 | -0.1201 | 118.0868
0.5 | 0.6595 | 0.00511 | -0.1209 | 129.0607
1 | 0.7204 | 0.00515 | -0.1217 | 139.8835
1.5 | 0.7808 | 0.00525 | -0.1225 | 148.7238
2 | 0.8418 | 0.00533 | -0.1233 | 157.9362
2.5 | 0.9019 | 0.00546 | -0.1239 | 165.1832
3 | 0.9622 | 0.00557 | -0.1246 | 172.7469
3.5 | 1.0217 | 0.00572 | -0.1252 | 178.6189
4 | 1.0806 | 0.00591 | -0.1256 | 182.8426
4.5 | 1.1386 | 0.00613 | -0.1259 | 185.7423
5 | 1.196 | 0.00636 | -0.126 | 188.0503
5.5 | 1.25 | 0.00673 | -0.1256 | 185.7355
6 | 1.2962 | 0.00726 | -0.1239 | 178.5399
6.5 | 1.3167 | 0.00843 | -0.1177 | 156.1922
7 | 1.3165 | 0.01 | -0.108 | 131.65
7.5 | 1.3132 | 0.01218 | -0.0991 | 107.8161
8 | 1.3168 | 0.01466 | -0.0924 | 89.8226
8.5 | 1.327 | 0.01714 | -0.0871 | 77.4212
9 | 1.341 | 0.01963 | -0.0826 | 68.3138
9.5 | 1.3537 | 0.02237 | -0.0784 | 60.5141
10 | 1.3724 | 0.02489 | -0.075 | 55.1386
10.5 | 1.3954 | 0.02731 | -0.0722 | 51.0948
11 | 1.4186 | 0.02984 | -0.0697 | 47.5402
11.5 | 1.4436 | 0.03235 | -0.0675 | 44.6244
12 | 1.4649 | 0.03527 | -0.0653 | 41.5339
12.5 | 1.489 | 0.03807 | -0.0634 | 39.1122
13 | 1.5097 | 0.04126 | -0.0615 | 36.5899
13.5 | 1.5303 | 0.04458 | -0.0599 | 34.3271
14 | 1.5508 | 0.04803 | -0.0584 | 32.2882
14.5 | 1.5682 | 0.05192 | -0.057 | 30.2042
15 | 1.5827 | 0.05622 | -0.0559 | 28.1519
15.5 | 1.6003 | 0.06036 | -0.055 | 26.5126
16 | 1.614 | 0.06502 | -0.0543 | 24.8231
16.5 | 1.6225 | 0.07044 | -0.0539 | 23.0338
17 | 1.6339 | 0.07571 | -0.0538 | 21.581
17.5 | 1.644 | 0.08126 | -0.0541 | 20.2314
18 | 1.6523 | 0.08721 | -0.0546 | 18.9462
18.5 | 1.6502 | 0.09467 | -0.0558 | 17.4311
19 | 1.65 | 0.10209 | -0.0573 | 16.1622
19.5 | 1.6544 | 0.10899 | -0.0591 | 15.1794
20 | 1.6523 | 0.11693 | -0.0615 | 14.1307

## 63. Re 3M Mach 0.50 (1)
BIGFOIL.COM POLAR EXPORT
NACA64-715 a=0.6
NACA64-715 a=0.6 |  |  |  | Cl Max: | 1.583 | at alpha= | 8.5 | deg
JavaFoil+Calcfoil stall+Eppler ext transition |  |  |  | L/D Max: | 149.869 | at alpha= | 5.5 | deg
Re: | 3000000 |  |  | Cd Min: | 0.00598 | at alpha= | -0.5 | deg
Mach: | 0.5 |  |  | Cl=0 at alpha= | -4.8406 | deg
|  |  |  | @ Cl=0.1, Cd= | 0.0076762
|  |  |  | @ Cl=0.4, Cd= | 0.0075012
|  |  |  | @ Cl=0.6, Cd= | 0.0060451
alpha (deg) | Cl | Cd | Cm | Cl/Cd
-20 | -0.861 | 0.16562 | -0.054 | -5.199
-19.5 | -0.833 | 0.16094 | -0.055 | -5.176
-19 | -0.806 | 0.15987 | -0.055 | -5.04
-18.5 | -0.775 | 0.15326 | -0.054 | -5.06
-18 | -0.747 | 0.14718 | -0.053 | -5.074
-17.5 | -0.718 | 0.14183 | -0.053 | -5.065
-17 | -0.69 | 0.13762 | -0.053 | -5.016
-16.5 | -0.662 | 0.13348 | -0.054 | -4.96
-16 | -0.634 | 0.13103 | -0.054 | -4.839
-15.5 | -0.604 | 0.12402 | -0.052 | -4.874
-15 | -0.576 | 0.11911 | -0.052 | -4.835
-14.5 | -0.548 | 0.11547 | -0.052 | -4.743
-14 | -0.519 | 0.10953 | -0.052 | -4.742
-13.5 | -0.491 | 0.10594 | -0.053 | -4.636
-13 | -0.463 | 0.10606 | -0.053 | -4.364
-12.5 | -0.434 | 0.10186 | -0.05 | -4.256
-12 | -0.405 | 0.09467 | -0.05 | -4.281
-11.5 | -0.377 | 0.09338 | -0.051 | -4.037
-11 | -0.349 | 0.08769 | -0.051 | -3.976
-10.5 | -0.32 | 0.08271 | -0.051 | -3.873
-10 | -0.292 | 0.08023 | -0.051 | -3.64
-9.5 | -0.263 | 0.0734 | -0.05 | -3.588
-9 | -0.235 | 0.06373 | -0.051 | -3.69
-8.5 | -0.207 | 0.06238 | -0.052 | -3.319
-8 | -0.179 | 0.05771 | -0.052 | -3.095
-7.5 | -0.223 | 0.05179 | -0.054 | -4.31
-7 | -0.211 | 0.04623 | -0.058 | -4.569
-6.5 | -0.172 | 0.0416 | -0.065 | -4.138
-6 | -0.152 | 0.00844 | -0.114 | -18.047
-5.5 | -0.088 | 0.00817 | -0.114 | -10.83
-5 | -0.022 | 0.00793 | -0.115 | -2.754
-4.5 | 0.047 | 0.00773 | -0.116 | 6.031
-4 | 0.116 | 0.00766 | -0.116 | 15.16
-3.5 | 0.187 | 0.00758 | -0.117 | 24.62
-3 | 0.257 | 0.00748 | -0.118 | 34.384
-2.5 | 0.328 | 0.00747 | -0.119 | 43.964
-2 | 0.399 | 0.0075 | -0.119 | 53.242
-1.5 | 0.472 | 0.00759 | -0.12 | 62.11
-1 | 0.542 | 0.00636 | -0.121 | 85.257
-0.5 | 0.612 | 0.00598 | -0.121 | 102.362
0 | 0.678 | 0.00666 | -0.121 | 101.812
0.5 | 0.746 | 0.00681 | -0.122 | 109.537
1 | 0.814 | 0.00698 | -0.122 | 116.579
1.5 | 0.882 | 0.00716 | -0.123 | 123.284
2 | 0.95 | 0.00734 | -0.123 | 129.411
2.5 | 1.017 | 0.00757 | -0.124 | 134.434
3 | 1.085 | 0.00781 | -0.124 | 138.856
3.5 | 1.152 | 0.00807 | -0.125 | 142.723
4 | 1.218 | 0.00834 | -0.125 | 146.152
4.5 | 1.285 | 0.00863 | -0.126 | 148.837
5 | 1.334 | 0.00894 | -0.126 | 149.135
5.5 | 1.392 | 0.00929 | -0.127 | 149.869
6 | 1.447 | 0.00984 | -0.127 | 147.058
6.5 | 1.498 | 0.01043 | -0.128 | 143.593
7 | 1.523 | 0.02112 | -0.126 | 72.132
7.5 | 1.558 | 0.02282 | -0.126 | 68.249
8 | 1.58 | 0.02438 | -0.127 | 64.809
8.5 | 1.583 | 0.02623 | -0.127 | 60.361
9 | 1.556 | 0.02855 | -0.128 | 54.491
9.5 | 1.463 | 0.03069 | -0.128 | 47.656
10 | 0.959 | 0.03421 | -0.128 | 28.048
10.5 | 0.839 | 0.08077 | -0.056 | 10.388
11 | 1.011 | 0.03817 | -0.128 | 26.485
11.5 | 0.892 | 0.08788 | -0.06 | 10.152
12 | 0.919 | 0.09718 | -0.062 | 9.455
12.5 | 0.945 | 0.09924 | -0.063 | 9.52
13 | 0.974 | 0.10547 | -0.07 | 9.233
13.5 | 0.998 | 0.11006 | -0.068 | 9.071

## 64. Re 3M Mach 0.50 (2)
BIGFOIL.COM POLAR EXPORT
NACA64-715 a=0.6
NACA64-715 a=0.6 |  |  |  | Cl Max: | 1.4916 | at alpha= | 14 | deg
XFOIL ncrit=9 |  |  |  | L/D Max: | 185.548 | at alpha= | 4.5 | deg
Re: | 3000000 |  |  | Cd Min: | 0.23822 | at alpha= | -20 | deg
Mach: | 0.5 |  |  | Cl=0 at alpha= | -4.8959 | deg
|  |  |  | @ Cl=0.1, Cd= | 0.0077301
|  |  |  | @ Cl=0.4, Cd= | 0.0067351
|  |  |  | @ Cl=0.6, Cd= | 0.0059127
alpha (deg) | Cl | Cd | Cm | Cl/Cd
-20 | -0.4762 | 0.23822 | -0.0059 | -1.999
-19.5 | -0.4518 | 0.2313 | -0.011 | -1.9533
-18.5 | -0.405 | 0.21525 | -0.0212 | -1.8815
-18 | -0.3822 | 0.20729 | -0.0263 | -1.8438
-17.5 | -0.3593 | 0.19956 | -0.0311 | -1.8005
-17 | -0.3367 | 0.19162 | -0.036 | -1.7571
-16.5 | -0.3145 | 0.18372 | -0.0408 | -1.7118
-16 | -0.2937 | 0.17597 | -0.0456 | -1.669
-15 | -0.2582 | 0.15816 | -0.0553 | -1.6325
-14.5 | -0.2412 | 0.14947 | -0.0602 | -1.6137
-14 | -0.2271 | 0.1404 | -0.0651 | -1.6175
-13.5 | -0.2222 | 0.12968 | -0.0708 | -1.7134
-13 | -0.2145 | 0.12025 | -0.0763 | -1.7838
-12.5 | -0.2118 | 0.11033 | -0.0821 | -1.9197
-12 | -0.2083 | 0.10107 | -0.0878 | -2.0609
-11.5 | -0.2057 | 0.09223 | -0.0933 | -2.2303
-11 | -0.1931 | 0.08535 | -0.0975 | -2.2624
-10.5 | -0.1815 | 0.07861 | -0.1017 | -2.3089
-10 | -0.1948 | 0.06879 | -0.1082 | -2.8318
-9.5 | -0.22 | 0.05802 | -0.1156 | -3.7918
-9 | -0.2484 | 0.04581 | -0.1254 | -5.4224
-8.5 | -0.2871 | 0.03443 | -0.1359 | -8.3387
-8 | -0.3272 | 0.02647 | -0.1377 | -12.3612
-7.5 | -0.3382 | 0.01745 | -0.1374 | -19.3811
-7 | -0.2915 | 0.01345 | -0.1356 | -21.6729
-6.5 | -0.2281 | 0.01133 | -0.1339 | -20.1324
-6 | -0.1568 | 0.01033 | -0.1327 | -15.1791
-5.5 | -0.0865 | 0.00936 | -0.1318 | -9.2415
-5 | -0.0147 | 0.00873 | -0.1313 | -1.6838
-4.5 | 0.0559 | 0.00797 | -0.131 | 7.0138
-4 | 0.1276 | 0.00758 | -0.131 | 16.8338
-3.5 | 0.1996 | 0.00726 | -0.1313 | 27.4931
-3 | 0.2708 | 0.007 | -0.1317 | 38.6857
-2.5 | 0.3419 | 0.00685 | -0.1323 | 49.9124
-2 | 0.4127 | 0.00671 | -0.133 | 61.5052
-1.5 | 0.4828 | 0.0066 | -0.1337 | 73.1515
-1 | 0.5523 | 0.00634 | -0.1345 | 87.1136
-0.5 | 0.6204 | 0.00573 | -0.1356 | 108.2723
0 | 0.6887 | 0.00556 | -0.1363 | 123.8669
0.5 | 0.7589 | 0.00562 | -0.1372 | 135.0356
1 | 0.8278 | 0.00573 | -0.1378 | 144.4677
1.5 | 0.8978 | 0.00583 | -0.1385 | 153.9966
2 | 0.9666 | 0.006 | -0.139 | 161.1
2.5 | 1.0358 | 0.00615 | -0.1394 | 168.4228
3 | 1.1048 | 0.00632 | -0.1397 | 174.8101
3.5 | 1.1719 | 0.00655 | -0.1395 | 178.916
4 | 1.2391 | 0.00676 | -0.1391 | 183.2988
4.5 | 1.3044 | 0.00703 | -0.1383 | 185.5477
5 | 1.3639 | 0.00743 | -0.1363 | 183.5666
5.5 | 1.4145 | 0.00796 | -0.1326 | 177.701
6 | 1.4297 | 0.00907 | -0.1233 | 157.6295
6.5 | 1.4075 | 0.01206 | -0.1107 | 116.7081
7 | 1.3824 | 0.01577 | -0.0998 | 87.6601
7.5 | 1.3652 | 0.02011 | -0.091 | 67.8866
8 | 1.3504 | 0.02483 | -0.0835 | 54.3858
8.5 | 1.3456 | 0.02953 | -0.0777 | 45.5672
9 | 1.3481 | 0.03414 | -0.073 | 39.4874
9.5 | 1.3515 | 0.03906 | -0.069 | 34.6006
10 | 1.37 | 0.04319 | -0.066 | 31.7203
10.5 | 1.393 | 0.04718 | -0.0633 | 29.5252
11 | 1.4145 | 0.05152 | -0.0609 | 27.4554
11.5 | 1.4374 | 0.05592 | -0.0588 | 25.7046
12 | 1.4554 | 0.061 | -0.0568 | 23.859
12.5 | 1.473 | 0.06634 | -0.0552 | 22.2038
13 | 1.4845 | 0.07253 | -0.0539 | 20.4674
13.5 | 1.4905 | 0.0796 | -0.0532 | 18.7249
14 | 1.4916 | 0.08753 | -0.0532 | 17.041
14.5 | 1.4865 | 0.09652 | -0.054 | 15.401
15 | 1.4781 | 0.10634 | -0.0559 | 13.8998
15.5 | 1.4589 | 0.11783 | -0.0593 | 12.3814
16 | 1.4369 | 0.13028 | -0.0643 | 11.0293
16.5 | 1.4137 | 0.14342 | -0.0709 | 9.8571
17 | 1.3914 | 0.15708 | -0.0788 | 8.8579
17.5 | 1.3717 | 0.17089 | -0.0877 | 8.0268
18 | 1.3538 | 0.18496 | -0.0973 | 7.3194
18.5 | 1.333 | 0.2001 | -0.108 | 6.6617
19 | 1.315 | 0.21546 | -0.119 | 6.1032

## 65. Re 4M Mach 0.00 (1)
BIGFOIL.COM POLAR EXPORT
NACA64-715 a=0.6
NACA64-715 a=0.6 |  |  |  | Cl Max: | 1.692 | at alpha= | 12.5 | deg
JavaFoil+Calcfoil stall+Eppler ext transition |  |  |  | L/D Max: | 172.496 | at alpha= | 6.5 | deg
Re: | 4000000 |  |  | Cd Min: | 0.00535 | at alpha= | -6.5 | deg
Mach: | 0 |  |  | Cl=0 at alpha= | -4.8417 | deg
|  |  |  | @ Cl=0.1, Cd= | 0.0068926
|  |  |  | @ Cl=0.4, Cd= | 0.0067177
|  |  |  | @ Cl=0.6, Cd= | 0.0057118
alpha (deg) | Cl | Cd | Cm | Cl/Cd
-19.5 | -0.481 | 0.16503 | -0.042 | -2.916
-19 | -0.495 | 0.15848 | -0.043 | -3.123
-18.5 | -0.508 | 0.14846 | -0.043 | -3.421
-18 | -0.52 | 0.14143 | -0.043 | -3.678
-17.5 | -0.532 | 0.13698 | -0.044 | -3.882
-17 | -0.542 | 0.12995 | -0.044 | -4.172
-16.5 | -0.551 | 0.12363 | -0.045 | -4.459
-16 | -0.559 | 0.11584 | -0.045 | -4.824
-15.5 | -0.564 | 0.11216 | -0.045 | -5.032
-15 | -0.568 | 0.10495 | -0.046 | -5.41
-14.5 | -0.569 | 0.09919 | -0.046 | -5.735
-14 | -0.568 | 0.09263 | -0.048 | -6.135
-13.5 | -0.564 | 0.08687 | -0.049 | -6.493
-13 | -0.556 | 0.08291 | -0.049 | -6.706
-12.5 | -0.545 | 0.07799 | -0.05 | -6.993
-12 | -0.532 | 0.07287 | -0.051 | -7.294
-11.5 | -0.516 | 0.06619 | -0.055 | -7.789
-11 | -0.496 | 0.06068 | -0.057 | -8.168
-10.5 | -0.472 | 0.05585 | -0.059 | -8.448
-10 | -0.452 | 0.04514 | -0.067 | -10.013
-9.5 | -0.49 | 0.00962 | -0.092 | -50.937
-9 | -0.456 | 0.0086 | -0.095 | -53.066
-8.5 | -0.41 | 0.00818 | -0.095 | -50.078
-8 | -0.36 | 0.00786 | -0.096 | -45.796
-7.5 | -0.308 | 0.0055 | -0.097 | -55.905
-7 | -0.253 | 0.00543 | -0.097 | -46.589
-6.5 | -0.196 | 0.00535 | -0.098 | -36.649
-6 | -0.138 | 0.00729 | -0.098 | -18.944
-5.5 | -0.079 | 0.00718 | -0.099 | -11
-5 | -0.019 | 0.00706 | -0.1 | -2.737
-4.5 | 0.041 | 0.00697 | -0.1 | 5.873
-4 | 0.102 | 0.00689 | -0.101 | 14.733
-3.5 | 0.163 | 0.00683 | -0.101 | 23.804
-3 | 0.224 | 0.00678 | -0.102 | 32.994
-2.5 | 0.285 | 0.00678 | -0.103 | 42.054
-2 | 0.346 | 0.00677 | -0.103 | 51.166
-1.5 | 0.408 | 0.00671 | -0.104 | 60.891
-1 | 0.469 | 0.00555 | -0.105 | 84.528
-0.5 | 0.53 | 0.00561 | -0.105 | 94.588
0 | 0.591 | 0.0057 | -0.106 | 103.713
0.5 | 0.652 | 0.00578 | -0.106 | 112.807
1 | 0.713 | 0.0059 | -0.107 | 120.98
1.5 | 0.774 | 0.00603 | -0.108 | 128.336
2 | 0.835 | 0.00614 | -0.108 | 136.045
2.5 | 0.895 | 0.00632 | -0.109 | 141.656
3 | 0.956 | 0.00649 | -0.109 | 147.249
3.5 | 1.013 | 0.00592 | -0.11 | 171.214
4 | 1.071 | 0.00663 | -0.11 | 161.537
4.5 | 1.129 | 0.00678 | -0.111 | 166.564
5 | 1.178 | 0.00694 | -0.111 | 169.681
5.5 | 1.232 | 0.00718 | -0.111 | 171.694
6 | 1.285 | 0.00746 | -0.112 | 172.123
6.5 | 1.337 | 0.00775 | -0.112 | 172.496
7 | 1.38 | 0.00973 | -0.112 | 141.808
7.5 | 1.423 | 0.01129 | -0.112 | 126.041
8 | 1.459 | 0.01597 | -0.112 | 91.398
8.5 | 1.501 | 0.01687 | -0.112 | 88.952
9 | 1.54 | 0.01769 | -0.113 | 87.095
9.5 | 1.577 | 0.01857 | -0.113 | 84.917
10 | 1.608 | 0.01895 | -0.113 | 84.867
10.5 | 1.634 | 0.01995 | -0.114 | 81.903
11 | 1.656 | 0.02107 | -0.114 | 78.592
11.5 | 1.673 | 0.02224 | -0.114 | 75.211
12 | 1.685 | 0.02345 | -0.115 | 71.828
12.5 | 1.692 | 0.02478 | -0.115 | 68.271
13 | 1.689 | 0.02617 | -0.115 | 64.558
13.5 | 1.681 | 0.02746 | -0.116 | 61.217
14 | 1.667 | 0.02907 | -0.116 | 57.34
14.5 | 1.647 | 0.03081 | -0.116 | 53.46
15 | 1.622 | 0.03268 | -0.117 | 49.636
15.5 | 1.593 | 0.03477 | -0.117 | 45.807
16 | 1.559 | 0.03693 | -0.117 | 42.213
16.5 | 1.522 | 0.03935 | -0.117 | 38.664
17 | 1.481 | 0.04171 | -0.117 | 35.514
17.5 | 1.437 | 0.04512 | -0.117 | 31.855

## 66. Re 4M Mach 0.00 (2)
BIGFOIL.COM POLAR EXPORT
NACA64-715 a=0.6
NACA64-715 a=0.6 |  |  |  | Cl Max: | 1.7506 | at alpha= | 20 | deg
XFOIL ncrit=9 |  |  |  | L/D Max: | 194.307 | at alpha= | 5 | deg
Re: | 4000000 |  |  | Cd Min: | 0.08498 | at alpha= | 20 | deg
Mach: | 0 |  |  | Cl=0 at alpha= | -4.9113 | deg
|  |  |  | @ Cl=0.1, Cd= | 0.006431
|  |  |  | @ Cl=0.4, Cd= | 0.0056557
|  |  |  | @ Cl=0.6, Cd= | 0.0047124
alpha (deg) | Cl | Cd | Cm | Cl/Cd
-17.5 | -1.0685 | 0.04016 | -0.1057 | -26.6061
-16.5 | -1.11 | 0.02669 | -0.1118 | -41.5886
-16 | -1.1253 | 0.02354 | -0.1078 | -47.8037
-15.5 | -1.1053 | 0.02168 | -0.1053 | -50.9825
-14.5 | -1.0351 | 0.0185 | -0.1029 | -55.9514
-14 | -0.992 | 0.01727 | -0.1022 | -57.4406
-13.5 | -0.9463 | 0.01613 | -0.1018 | -58.6671
-13 | -0.8986 | 0.01505 | -0.1015 | -59.7076
-12.5 | -0.8505 | 0.01387 | -0.1012 | -61.3194
-11.5 | -0.7485 | 0.01198 | -0.1011 | -62.4791
-11 | -0.6954 | 0.01121 | -0.1012 | -62.0339
-10.5 | -0.6413 | 0.01054 | -0.1014 | -60.8444
-10 | -0.5887 | 0.00955 | -0.1016 | -61.644
-9.5 | -0.5317 | 0.00923 | -0.1021 | -57.6056
-9 | -0.475 | 0.00883 | -0.1025 | -53.7939
-8.5 | -0.4176 | 0.00856 | -0.1031 | -48.785
-8 | -0.3599 | 0.00832 | -0.1037 | -43.2572
-7.5 | -0.3018 | 0.00807 | -0.1043 | -37.3978
-7 | -0.2442 | 0.00769 | -0.1049 | -31.7555
-6.5 | -0.1861 | 0.00743 | -0.1055 | -25.0471
-6 | -0.1277 | 0.00721 | -0.1062 | -17.7115
-5.5 | -0.069 | 0.00699 | -0.1069 | -9.8712
-5 | -0.0104 | 0.00677 | -0.1077 | -1.5362
-4.5 | 0.0482 | 0.00658 | -0.1084 | 7.3252
-4 | 0.1073 | 0.00641 | -0.1092 | 16.7395
-3.5 | 0.1662 | 0.00624 | -0.11 | 26.6346
-3 | 0.2251 | 0.00613 | -0.1108 | 36.721
-2.5 | 0.2842 | 0.00598 | -0.1116 | 47.5251
-2 | 0.343 | 0.00586 | -0.1124 | 58.5324
-1.5 | 0.4016 | 0.00565 | -0.1132 | 71.0796
-1 | 0.46 | 0.00538 | -0.1141 | 85.5019
-0.5 | 0.5175 | 0.00491 | -0.1151 | 105.3971
0 | 0.5759 | 0.0047 | -0.1159 | 122.5319
0.5 | 0.6344 | 0.00473 | -0.1168 | 134.1226
1 | 0.6931 | 0.00475 | -0.1176 | 145.9158
1.5 | 0.7515 | 0.00481 | -0.1184 | 156.237
2 | 0.8099 | 0.00488 | -0.1192 | 165.9631
2.5 | 0.8679 | 0.005 | -0.1199 | 173.58
3 | 0.9254 | 0.00513 | -0.1206 | 180.3899
3.5 | 0.9828 | 0.00528 | -0.1213 | 186.1364
4 | 1.0394 | 0.00545 | -0.1219 | 190.7156
4.5 | 1.0954 | 0.00566 | -0.1224 | 193.5336
5 | 1.1503 | 0.00592 | -0.1227 | 194.3074
5.5 | 1.1998 | 0.0065 | -0.1222 | 184.5846
6 | 1.2369 | 0.0077 | -0.1197 | 160.6364
6.5 | 1.2688 | 0.00864 | -0.1163 | 146.8519
7 | 1.2912 | 0.00961 | -0.111 | 134.36
7.5 | 1.2985 | 0.0108 | -0.103 | 120.2315
8 | 1.3095 | 0.01238 | -0.0967 | 105.7754
8.5 | 1.3281 | 0.01397 | -0.0921 | 95.068
9 | 1.3469 | 0.01574 | -0.0879 | 85.5718
9.5 | 1.3671 | 0.0176 | -0.0843 | 77.6761
10 | 1.3907 | 0.01937 | -0.0813 | 71.7966
10.5 | 1.4171 | 0.02106 | -0.0788 | 67.2887
11 | 1.4416 | 0.02294 | -0.0763 | 62.8422
11.5 | 1.467 | 0.02482 | -0.074 | 59.1056
12 | 1.4918 | 0.02686 | -0.0719 | 55.5398
12.5 | 1.5162 | 0.02901 | -0.07 | 52.2647
13 | 1.5371 | 0.03152 | -0.0679 | 48.7659
13.5 | 1.5611 | 0.0339 | -0.0663 | 46.0501
14 | 1.5826 | 0.03653 | -0.0647 | 43.3233
14.5 | 1.6021 | 0.03944 | -0.0632 | 40.6212
15 | 1.6227 | 0.04232 | -0.0619 | 38.3436
15.5 | 1.6417 | 0.04544 | -0.0607 | 36.129
16 | 1.6583 | 0.04892 | -0.0596 | 33.8982
16.5 | 1.6714 | 0.05283 | -0.0586 | 31.6373
17 | 1.6885 | 0.05647 | -0.058 | 29.9008
17.5 | 1.7039 | 0.06036 | -0.0576 | 28.229
18 | 1.7163 | 0.06469 | -0.0573 | 26.5311
18.5 | 1.7242 | 0.06968 | -0.0572 | 24.7445
19 | 1.7327 | 0.0747 | -0.0574 | 23.1954
19.5 | 1.7435 | 0.07955 | -0.0578 | 21.917
20 | 1.7506 | 0.08498 | -0.0585 | 20.6001

## 67. Re 4M Mach 0.10 (1)
BIGFOIL.COM POLAR EXPORT
NACA64-715 a=0.6
NACA64-715 a=0.6 |  |  |  | Cl Max: | 1.686 | at alpha= | 12.5 | deg
JavaFoil+Calcfoil stall+Eppler ext transition |  |  |  | L/D Max: | 171.944 | at alpha= | 6 | deg
Re: | 4000000 |  |  | Cd Min: | 0.00536 | at alpha= | -6.5 | deg
Mach: | 0.1 |  |  | Cl=0 at alpha= | -4.8417 | deg
|  |  |  | @ Cl=0.1, Cd= | 0.0069413
|  |  |  | @ Cl=0.4, Cd= | 0.0056997
|  |  |  | @ Cl=0.6, Cd= | 0.0057487
alpha (deg) | Cl | Cd | Cm | Cl/Cd
-19 | -0.448 | 0.15786 | -0.042 | -2.84
-18.5 | -0.464 | 0.15288 | -0.043 | -3.035
-18 | -0.479 | 0.14572 | -0.043 | -3.288
-17.5 | -0.494 | 0.13892 | -0.044 | -3.553
-17 | -0.507 | 0.13387 | -0.043 | -3.786
-16.5 | -0.519 | 0.12715 | -0.044 | -4.082
-16 | -0.53 | 0.11754 | -0.045 | -4.508
-15.5 | -0.539 | 0.11376 | -0.045 | -4.735
-15 | -0.545 | 0.10727 | -0.046 | -5.083
-14.5 | -0.55 | 0.09963 | -0.047 | -5.517
-14 | -0.551 | 0.09363 | -0.047 | -5.887
-13.5 | -0.55 | 0.08828 | -0.048 | -6.227
-13 | -0.544 | 0.08424 | -0.049 | -6.462
-12.5 | -0.536 | 0.07909 | -0.05 | -6.778
-12 | -0.524 | 0.07404 | -0.051 | -7.077
-11.5 | -0.509 | 0.06746 | -0.054 | -7.552
-11 | -0.491 | 0.0621 | -0.056 | -7.903
-10.5 | -0.47 | 0.05525 | -0.061 | -8.513
-10 | -0.444 | 0.05065 | -0.063 | -8.77
-9.5 | -0.478 | 0.01188 | -0.09 | -40.262
-9 | -0.456 | 0.00866 | -0.095 | -52.674
-8.5 | -0.41 | 0.00828 | -0.096 | -49.522
-8 | -0.361 | 0.0079 | -0.096 | -45.678
-7.5 | -0.309 | 0.00551 | -0.097 | -55.994
-7 | -0.254 | 0.00544 | -0.098 | -46.676
-6.5 | -0.197 | 0.00536 | -0.098 | -36.761
-6 | -0.139 | 0.00731 | -0.099 | -18.966
-5.5 | -0.079 | 0.0072 | -0.099 | -11.024
-5 | -0.019 | 0.00707 | -0.1 | -2.745
-4.5 | 0.041 | 0.00698 | -0.101 | 5.89
-4 | 0.102 | 0.00694 | -0.101 | 14.716
-3.5 | 0.163 | 0.00683 | -0.102 | 23.92
-3 | 0.225 | 0.00678 | -0.103 | 33.161
-2.5 | 0.286 | 0.00677 | -0.103 | 42.277
-2 | 0.348 | 0.00679 | -0.104 | 51.247
-1.5 | 0.41 | 0.00549 | -0.104 | 74.723
-1 | 0.472 | 0.00559 | -0.105 | 84.411
-0.5 | 0.533 | 0.00565 | -0.106 | 94.383
0 | 0.594 | 0.00574 | -0.106 | 103.486
0.5 | 0.656 | 0.00583 | -0.107 | 112.523
1 | 0.717 | 0.00594 | -0.108 | 120.772
1.5 | 0.778 | 0.00608 | -0.108 | 127.952
2 | 0.839 | 0.00619 | -0.109 | 135.55
2.5 | 0.9 | 0.00632 | -0.109 | 142.392
3 | 0.961 | 0.0065 | -0.11 | 147.888
3.5 | 1.017 | 0.00594 | -0.11 | 171.155
4 | 1.076 | 0.00668 | -0.111 | 161.147
4.5 | 1.134 | 0.00681 | -0.111 | 166.491
5 | 1.183 | 0.00698 | -0.112 | 169.547
5.5 | 1.237 | 0.00723 | -0.112 | 171.178
6 | 1.291 | 0.00751 | -0.112 | 171.944
6.5 | 1.342 | 0.00781 | -0.113 | 171.787
7 | 1.385 | 0.00987 | -0.113 | 140.385
7.5 | 1.429 | 0.01147 | -0.113 | 124.558
8 | 1.465 | 0.01615 | -0.112 | 90.682
8.5 | 1.506 | 0.01706 | -0.113 | 88.301
9 | 1.545 | 0.01792 | -0.113 | 86.22
9.5 | 1.581 | 0.01881 | -0.114 | 84.074
10 | 1.611 | 0.0192 | -0.114 | 83.929
10.5 | 1.636 | 0.02029 | -0.114 | 80.66
11 | 1.656 | 0.02135 | -0.115 | 77.571
11.5 | 1.672 | 0.02255 | -0.115 | 74.129
12 | 1.682 | 0.02381 | -0.115 | 70.637
12.5 | 1.686 | 0.02518 | -0.116 | 66.976
13 | 1.681 | 0.02677 | -0.116 | 62.789
13.5 | 1.669 | 0.02802 | -0.116 | 59.573
14 | 1.65 | 0.02964 | -0.117 | 55.675
14.5 | 1.626 | 0.03169 | -0.117 | 51.302
15 | 1.596 | 0.03366 | -0.117 | 47.418
15.5 | 1.561 | 0.03574 | -0.117 | 43.683
16 | 1.522 | 0.03787 | -0.117 | 40.207
16.5 | 1.479 | 0.04055 | -0.118 | 36.477
17 | 1.433 | 0.04371 | -0.118 | 32.774
17.5 | 1.384 | 0.04669 | -0.118 | 29.638

## 68. Re 4M Mach 0.10 (2)
BIGFOIL.COM POLAR EXPORT
NACA64-715 a=0.6
NACA64-715 a=0.6 |  |  |  | Cl Max: | 1.7432 | at alpha= | 20 | deg
XFOIL ncrit=9 |  |  |  | L/D Max: | 194.588 | at alpha= | 5 | deg
Re: | 4000000 |  |  | Cd Min: | 0.17671 | at alpha= | -19 | deg
Mach: | 0.1 |  |  | Cl=0 at alpha= | -4.9102 | deg
|  |  |  | @ Cl=0.1, Cd= | 0.0064439
|  |  |  | @ Cl=0.4, Cd= | 0.0056943
|  |  |  | @ Cl=0.6, Cd= | 0.0047269
alpha (deg) | Cl | Cd | Cm | Cl/Cd
-19 | -0.4848 | 0.17671 | -0.023 | -2.7435
-18.5 | -0.4859 | 0.16539 | -0.0293 | -2.9379
-18 | -0.4804 | 0.15622 | -0.0349 | -3.0752
-17 | -1.0157 | 0.04225 | -0.1066 | -24.0402
-16.5 | -1.0514 | 0.03316 | -0.1118 | -31.7069
-16 | -1.0735 | 0.02685 | -0.1141 | -39.9814
-15.5 | -1.0874 | 0.02382 | -0.11 | -45.6507
-14.5 | -1.0354 | 0.01978 | -0.106 | -52.3458
-14 | -0.9952 | 0.0183 | -0.105 | -54.3825
-13.5 | -0.9514 | 0.01694 | -0.1043 | -56.1629
-13 | -0.9043 | 0.01574 | -0.1037 | -57.4524
-12.5 | -0.8564 | 0.01448 | -0.1033 | -59.1436
-12 | -0.8066 | 0.01333 | -0.1029 | -60.5101
-11.5 | -0.7546 | 0.01236 | -0.1028 | -61.0518
-11 | -0.7015 | 0.01147 | -0.1027 | -61.1595
-10.5 | -0.6467 | 0.01081 | -0.1028 | -59.8242
-9.5 | -0.5369 | 0.00928 | -0.1032 | -57.8556
-9 | -0.4794 | 0.00891 | -0.1036 | -53.8047
-8.5 | -0.4214 | 0.00862 | -0.1041 | -48.8863
-8 | -0.3631 | 0.00837 | -0.1046 | -43.3811
-7.5 | -0.3045 | 0.00811 | -0.1052 | -37.5462
-7 | -0.2463 | 0.00774 | -0.1057 | -31.8217
-6.5 | -0.1877 | 0.00747 | -0.1063 | -25.1272
-6 | -0.1288 | 0.00723 | -0.107 | -17.8147
-5.5 | -0.0697 | 0.00701 | -0.1077 | -9.9429
-5 | -0.0106 | 0.0068 | -0.1084 | -1.5588
-4.5 | 0.0484 | 0.0066 | -0.1091 | 7.3333
-4 | 0.1079 | 0.00642 | -0.1099 | 16.8069
-3.5 | 0.1672 | 0.00626 | -0.1106 | 26.7093
-3 | 0.2266 | 0.00613 | -0.1114 | 36.9657
-2.5 | 0.286 | 0.00599 | -0.1122 | 47.7462
-2 | 0.3453 | 0.00588 | -0.1131 | 58.7245
-1.5 | 0.4042 | 0.00568 | -0.1139 | 71.162
-1 | 0.463 | 0.0054 | -0.1148 | 85.7407
-0.5 | 0.5209 | 0.00494 | -0.1157 | 105.4453
0 | 0.5795 | 0.00472 | -0.1166 | 122.7754
0.5 | 0.6385 | 0.00474 | -0.1174 | 134.7046
1 | 0.6975 | 0.00477 | -0.1183 | 146.2264
1.5 | 0.7563 | 0.00482 | -0.1191 | 156.9087
2 | 0.815 | 0.00491 | -0.1199 | 165.9878
2.5 | 0.8735 | 0.00502 | -0.1206 | 174.004
3 | 0.9314 | 0.00515 | -0.1213 | 180.8544
3.5 | 0.9891 | 0.0053 | -0.122 | 186.6226
4 | 1.0461 | 0.00547 | -0.1226 | 191.2431
4.5 | 1.1024 | 0.00569 | -0.123 | 193.7434
5 | 1.1578 | 0.00595 | -0.1233 | 194.5882
5.5 | 1.2074 | 0.00653 | -0.1227 | 184.9005
6 | 1.2438 | 0.00776 | -0.12 | 160.2835
6.5 | 1.2748 | 0.00874 | -0.1164 | 145.8581
7 | 1.2937 | 0.0097 | -0.1103 | 133.3711
7.5 | 1.2992 | 0.01099 | -0.1021 | 118.2166
8 | 1.3102 | 0.01268 | -0.0958 | 103.3281
8.5 | 1.3285 | 0.01435 | -0.0913 | 92.5784
9 | 1.3476 | 0.01618 | -0.0872 | 83.288
9.5 | 1.367 | 0.01814 | -0.0834 | 75.3583
10 | 1.3906 | 0.01998 | -0.0804 | 69.5996
10.5 | 1.4171 | 0.02172 | -0.0779 | 65.244
11 | 1.4417 | 0.02366 | -0.0754 | 60.9341
11.5 | 1.4664 | 0.02567 | -0.0731 | 57.125
12 | 1.4913 | 0.02779 | -0.071 | 53.6632
12.5 | 1.5153 | 0.03005 | -0.069 | 50.426
13 | 1.5372 | 0.03258 | -0.067 | 47.1823
13.5 | 1.5617 | 0.03498 | -0.0654 | 44.6455
14 | 1.5823 | 0.03778 | -0.0638 | 41.8819
14.5 | 1.6003 | 0.04095 | -0.0621 | 39.0794
15 | 1.6211 | 0.04392 | -0.0609 | 36.9103
15.5 | 1.6401 | 0.04716 | -0.0597 | 34.7774
16 | 1.6561 | 0.05079 | -0.0586 | 32.6068
16.5 | 1.6711 | 0.05463 | -0.0577 | 30.5894
17 | 1.6877 | 0.05845 | -0.0572 | 28.8743
17.5 | 1.7016 | 0.06264 | -0.0567 | 27.1648
18 | 1.7122 | 0.06734 | -0.0565 | 25.4262
18.5 | 1.7196 | 0.07257 | -0.0565 | 23.6957
19 | 1.7287 | 0.07766 | -0.0568 | 22.2599
19.5 | 1.7379 | 0.0829 | -0.0574 | 20.9638
20 | 1.7432 | 0.08875 | -0.0583 | 19.6417

## 69. Re 4M Mach 0.25 (1)
BIGFOIL.COM POLAR EXPORT
NACA64-715 a=0.6
NACA64-715 a=0.6 |  |  |  | Cl Max: | 1.654 | at alpha= | 11.5 | deg
JavaFoil+Calcfoil stall+Eppler ext transition |  |  |  | L/D Max: | 168.783 | at alpha= | 5.5 | deg
Re: | 4000000 |  |  | Cd Min: | 0.0055 | at alpha= | -7 | deg
Mach: | 0.25 |  |  | Cl=0 at alpha= | -4.8387 | deg
|  |  |  | @ Cl=0.1, Cd= | 0.0070063
|  |  |  | @ Cl=0.4, Cd= | 0.0068209
|  |  |  | @ Cl=0.6, Cd= | 0.0058225
alpha (deg) | Cl | Cd | Cm | Cl/Cd
-17 | -0.128 | 0.14567 | -0.042 | -0.878
-16.5 | -0.203 | 0.1408 | -0.042 | -1.445
-16 | -0.255 | 0.13361 | -0.043 | -1.91
-15.5 | -0.299 | 0.12419 | -0.043 | -2.409
-15 | -0.338 | 0.11787 | -0.044 | -2.868
-14.5 | -0.372 | 0.10913 | -0.045 | -3.412
-14 | -0.401 | 0.1034 | -0.045 | -3.88
-13.5 | -0.425 | 0.09694 | -0.046 | -4.386
-13 | -0.443 | 0.09035 | -0.047 | -4.908
-12.5 | -0.456 | 0.08467 | -0.048 | -5.381
-12 | -0.462 | 0.08006 | -0.048 | -5.766
-11.5 | -0.461 | 0.07431 | -0.049 | -6.205
-11 | -0.455 | 0.06899 | -0.051 | -6.589
-10.5 | -0.442 | 0.06406 | -0.053 | -6.9
-10 | -0.425 | 0.05775 | -0.057 | -7.352
-9.5 | -0.402 | 0.05189 | -0.061 | -7.749
-9 | -0.406 | 0.0234 | -0.084 | -17.362
-8.5 | -0.412 | 0.00879 | -0.098 | -46.814
-8 | -0.364 | 0.00823 | -0.099 | -44.286
-7.5 | -0.313 | 0.00776 | -0.1 | -40.365
-7 | -0.259 | 0.0055 | -0.1 | -47.038
-6.5 | -0.201 | 0.00695 | -0.101 | -28.967
-6 | -0.142 | 0.0074 | -0.102 | -19.156
-5.5 | -0.081 | 0.0073 | -0.102 | -11.138
-5 | -0.02 | 0.00716 | -0.103 | -2.778
-4.5 | 0.042 | 0.00708 | -0.103 | 5.959
-4 | 0.105 | 0.007 | -0.104 | 14.973
-3.5 | 0.168 | 0.00692 | -0.105 | 24.24
-3 | 0.231 | 0.00687 | -0.105 | 33.596
-2.5 | 0.294 | 0.00686 | -0.106 | 42.889
-2 | 0.358 | 0.00688 | -0.107 | 51.99
-1.5 | 0.422 | 0.00679 | -0.107 | 62.134
-1 | 0.485 | 0.00567 | -0.108 | 85.522
-0.5 | 0.548 | 0.00574 | -0.109 | 95.465
0 | 0.611 | 0.00584 | -0.109 | 104.64
0.5 | 0.674 | 0.00592 | -0.11 | 113.779
1 | 0.737 | 0.00604 | -0.111 | 122.044
1.5 | 0.799 | 0.00616 | -0.111 | 129.679
2 | 0.862 | 0.00633 | -0.112 | 136.13
2.5 | 0.925 | 0.00657 | -0.112 | 140.833
3 | 0.982 | 0.00655 | -0.112 | 149.917
3.5 | 1.042 | 0.00671 | -0.113 | 155.388
4 | 1.103 | 0.00686 | -0.113 | 160.676
4.5 | 1.163 | 0.00703 | -0.114 | 165.411
5 | 1.212 | 0.00722 | -0.114 | 167.88
5.5 | 1.267 | 0.00751 | -0.115 | 168.783
6 | 1.321 | 0.00783 | -0.115 | 168.645
6.5 | 1.369 | 0.00927 | -0.115 | 147.665
7 | 1.415 | 0.01056 | -0.115 | 134.026
7.5 | 1.45 | 0.01629 | -0.115 | 89.017
8 | 1.493 | 0.01731 | -0.115 | 86.273
8.5 | 1.533 | 0.01821 | -0.115 | 84.19
9 | 1.57 | 0.01917 | -0.116 | 81.864
9.5 | 1.602 | 0.02019 | -0.116 | 79.356
10 | 1.626 | 0.02078 | -0.117 | 78.235
10.5 | 1.642 | 0.022 | -0.117 | 74.649
11 | 1.652 | 0.02336 | -0.117 | 70.727
11.5 | 1.654 | 0.02471 | -0.118 | 66.936
12 | 1.648 | 0.02625 | -0.118 | 62.793
12.5 | 1.633 | 0.02785 | -0.118 | 58.661
13 | 1.603 | 0.02964 | -0.119 | 54.095
13.5 | 1.562 | 0.0316 | -0.119 | 49.422
14 | 1.509 | 0.03369 | -0.119 | 44.798
14.5 | 1.447 | 0.03638 | -0.119 | 39.764
15 | 1.375 | 0.03923 | -0.119 | 35.039
15.5 | 1.294 | 0.04251 | -0.119 | 30.437
16 | 1.204 | 0.04674 | -0.119 | 25.769
16.5 | 1.107 | 0.05206 | -0.119 | 21.265

## 70. Re 4M Mach 0.25 (2)
BIGFOIL.COM POLAR EXPORT
NACA64-715 a=0.6
NACA64-715 a=0.6 |  |  |  | Cl Max: | 1.6993 | at alpha= | 19.5 | deg
XFOIL ncrit=9 |  |  |  | L/D Max: | 196.574 | at alpha= | 5 | deg
Re: | 4000000 |  |  | Cd Min: | 0.18897 | at alpha= | -18 | deg
Mach: | 0.25 |  |  | Cl=0 at alpha= | -4.9049 | deg
|  |  |  | @ Cl=0.1, Cd= | 0.0065354
|  |  |  | @ Cl=0.4, Cd= | 0.0058354
|  |  |  | @ Cl=0.6, Cd= | 0.00483
alpha (deg) | Cl | Cd | Cm | Cl/Cd
-18 | -0.3864 | 0.18897 | -0.0259 | -2.0448
-17.5 | -0.4281 | 0.16287 | -0.0354 | -2.6285
-17 | -0.423 | 0.15312 | -0.0411 | -2.7625
-16.5 | -0.4183 | 0.14355 | -0.0468 | -2.914
-16 | -0.4138 | 0.13432 | -0.0524 | -3.0807
-15.5 | -0.4119 | 0.12484 | -0.0581 | -3.2994
-15 | -0.4228 | 0.11306 | -0.0651 | -3.7396
-14.5 | -0.7553 | 0.05014 | -0.1081 | -15.0638
-14 | -0.8162 | 0.03653 | -0.1186 | -22.3433
-13.5 | -0.8672 | 0.02786 | -0.1228 | -31.1271
-13 | -0.8871 | 0.02354 | -0.1183 | -37.6848
-12.5 | -0.8679 | 0.01984 | -0.116 | -43.745
-12 | -0.8318 | 0.01701 | -0.1143 | -48.9006
-11.5 | -0.7845 | 0.01505 | -0.113 | -52.1262
-11 | -0.7327 | 0.01348 | -0.1119 | -54.3546
-10.5 | -0.6777 | 0.01224 | -0.1111 | -55.3676
-10 | -0.6203 | 0.01125 | -0.1105 | -55.1378
-9.5 | -0.5616 | 0.01043 | -0.1101 | -53.8447
-9 | -0.5046 | 0.00936 | -0.1098 | -53.9103
-8.5 | -0.443 | 0.00901 | -0.1098 | -49.1676
-8 | -0.3814 | 0.00867 | -0.11 | -43.9908
-7.5 | -0.3196 | 0.00838 | -0.1102 | -38.1384
-7 | -0.2577 | 0.00814 | -0.1105 | -31.6585
-6.5 | -0.1969 | 0.00771 | -0.1108 | -25.5383
-6 | -0.1352 | 0.0074 | -0.1112 | -18.2703
-5.5 | -0.0734 | 0.00715 | -0.1118 | -10.2657
-5 | -0.0117 | 0.00698 | -0.1123 | -1.6762
-4.5 | 0.0498 | 0.00669 | -0.113 | 7.4439
-4 | 0.1115 | 0.0065 | -0.1136 | 17.1538
-3.5 | 0.1731 | 0.00637 | -0.1143 | 27.1743
-3 | 0.2348 | 0.00618 | -0.1151 | 37.9935
-2.5 | 0.2962 | 0.00608 | -0.1159 | 48.7171
-2 | 0.3577 | 0.00596 | -0.1167 | 60.0168
-1.5 | 0.4188 | 0.00578 | -0.1176 | 72.4567
-1 | 0.4794 | 0.00554 | -0.1184 | 86.5343
-0.5 | 0.5396 | 0.00507 | -0.1194 | 106.43
0 | 0.5998 | 0.00483 | -0.1203 | 124.1822
0.5 | 0.6611 | 0.00482 | -0.1212 | 137.1577
1 | 0.7219 | 0.00488 | -0.122 | 147.9303
1.5 | 0.783 | 0.00492 | -0.1228 | 159.1463
2 | 0.8437 | 0.00503 | -0.1236 | 167.7336
2.5 | 0.9043 | 0.00514 | -0.1244 | 175.9339
3 | 0.9647 | 0.00526 | -0.1251 | 183.403
3.5 | 1.0243 | 0.00542 | -0.1257 | 188.9852
4.5 | 1.1419 | 0.00583 | -0.1265 | 195.8662
5 | 1.1991 | 0.0061 | -0.1266 | 196.5738
5.5 | 1.2496 | 0.00672 | -0.1256 | 185.9524
6 | 1.2807 | 0.00813 | -0.1215 | 157.5277
6.5 | 1.304 | 0.00932 | -0.1159 | 139.9142
7 | 1.3006 | 0.01034 | -0.1055 | 125.7834
7.5 | 1.3064 | 0.01228 | -0.0982 | 106.3844
8 | 1.3154 | 0.01452 | -0.0921 | 90.5923
8.5 | 1.3327 | 0.01661 | -0.0875 | 80.2348
9 | 1.3487 | 0.01894 | -0.0832 | 71.2091
9.5 | 1.3675 | 0.02128 | -0.0794 | 64.2622
10.5 | 1.4157 | 0.02565 | -0.0736 | 55.193
11 | 1.442 | 0.0279 | -0.0712 | 51.6846
11.5 | 1.4661 | 0.03038 | -0.0688 | 48.2587
12 | 1.4915 | 0.0329 | -0.0667 | 45.3343
12.5 | 1.5129 | 0.03582 | -0.0645 | 42.2362
13 | 1.5368 | 0.03867 | -0.0626 | 39.7414
13.5 | 1.5581 | 0.04185 | -0.0608 | 37.2306
14 | 1.5761 | 0.04541 | -0.0591 | 34.7082
14.5 | 1.5975 | 0.04881 | -0.0577 | 32.7289
15 | 1.6159 | 0.05259 | -0.0564 | 30.7264
15.5 | 1.6301 | 0.05694 | -0.0553 | 28.6284
16 | 1.6458 | 0.06131 | -0.0544 | 26.8439
16.5 | 1.661 | 0.06583 | -0.0538 | 25.2317
17 | 1.6728 | 0.07091 | -0.0535 | 23.5905
17.5 | 1.6783 | 0.07686 | -0.0535 | 21.8358
18 | 1.6893 | 0.08234 | -0.0538 | 20.5162
18.5 | 1.6951 | 0.08862 | -0.0544 | 19.1277
19 | 1.6978 | 0.09542 | -0.0555 | 17.7929
19.5 | 1.6993 | 0.10258 | -0.0571 | 16.5656
20 | 1.6932 | 0.11093 | -0.0593 | 15.2637

## 71. Re 4M Mach 0.50 (1)
BIGFOIL.COM POLAR EXPORT
NACA64-715 a=0.6
NACA64-715 a=0.6 |  |  |  | Cl Max: | 1.586 | at alpha= | 8.5 | deg
JavaFoil+Calcfoil stall+Eppler ext transition |  |  |  | L/D Max: | 157.354 | at alpha= | 4.5 | deg
Re: | 4000000 |  |  | Cd Min: | 0.00583 | at alpha= | 0 | deg
Mach: | 0.5 |  |  | Cl=0 at alpha= | -4.8406 | deg
|  |  |  | @ Cl=0.1, Cd= | 0.0074432
|  |  |  | @ Cl=0.4, Cd= | 0.0072606
|  |  |  | @ Cl=0.6, Cd= | 0.006228
alpha (deg) | Cl | Cd | Cm | Cl/Cd
-20 | -0.861 | 0.16091 | -0.055 | -5.353
-19.5 | -0.833 | 0.15552 | -0.055 | -5.358
-19 | -0.806 | 0.15474 | -0.056 | -5.211
-18.5 | -0.776 | 0.14651 | -0.054 | -5.299
-18 | -0.747 | 0.14327 | -0.054 | -5.216
-17.5 | -0.719 | 0.13771 | -0.053 | -5.219
-17 | -0.691 | 0.13367 | -0.054 | -5.167
-16.5 | -0.662 | 0.12744 | -0.054 | -5.198
-16 | -0.634 | 0.12553 | -0.055 | -5.054
-15.5 | -0.605 | 0.12006 | -0.053 | -5.037
-15 | -0.576 | 0.11431 | -0.052 | -5.04
-14.5 | -0.548 | 0.11074 | -0.052 | -4.948
-14 | -0.52 | 0.10708 | -0.053 | -4.853
-13.5 | -0.491 | 0.10362 | -0.053 | -4.742
-13 | -0.463 | 0.10101 | -0.053 | -4.584
-12.5 | -0.434 | 0.09772 | -0.051 | -4.441
-12 | -0.406 | 0.08525 | -0.052 | -4.759
-11.5 | -0.377 | 0.07822 | -0.053 | -4.826
-11 | -0.349 | 0.07132 | -0.053 | -4.896
-10.5 | -0.321 | 0.0661 | -0.054 | -4.856
-10 | -0.293 | 0.06143 | -0.055 | -4.763
-9.5 | -0.263 | 0.071 | -0.05 | -3.711
-9 | -0.235 | 0.06125 | -0.052 | -3.842
-8.5 | -0.207 | 0.06067 | -0.052 | -3.413
-8 | -0.179 | 0.05707 | -0.052 | -3.131
-7.5 | -0.223 | 0.0507 | -0.055 | -4.404
-7 | -0.211 | 0.04537 | -0.059 | -4.659
-6.5 | -0.173 | 0.04021 | -0.068 | -4.299
-6 | -0.152 | 0.00818 | -0.114 | -18.615
-5.5 | -0.088 | 0.00789 | -0.114 | -11.213
-5 | -0.022 | 0.00767 | -0.115 | -2.847
-4.5 | 0.047 | 0.00752 | -0.116 | 6.193
-4 | 0.116 | 0.00742 | -0.116 | 15.665
-3.5 | 0.187 | 0.00734 | -0.117 | 25.399
-3 | 0.257 | 0.00725 | -0.118 | 35.498
-2.5 | 0.328 | 0.00721 | -0.119 | 45.54
-2 | 0.399 | 0.00726 | -0.119 | 54.971
-1.5 | 0.472 | 0.0073 | -0.12 | 64.588
-1 | 0.542 | 0.00613 | -0.121 | 88.44
-0.5 | 0.613 | 0.00625 | -0.121 | 97.972
0 | 0.679 | 0.00583 | -0.121 | 116.491
0.5 | 0.747 | 0.00651 | -0.122 | 114.734
1 | 0.816 | 0.00667 | -0.122 | 122.237
1.5 | 0.884 | 0.00685 | -0.123 | 129.068
2 | 0.951 | 0.00703 | -0.123 | 135.314
2.5 | 1.019 | 0.00724 | -0.124 | 140.682
3 | 1.086 | 0.00746 | -0.124 | 145.665
3.5 | 1.154 | 0.00768 | -0.125 | 150.259
4 | 1.22 | 0.00793 | -0.125 | 153.951
4.5 | 1.287 | 0.00818 | -0.126 | 157.354
5 | 1.336 | 0.00858 | -0.126 | 155.616
5.5 | 1.394 | 0.00903 | -0.127 | 154.271
6 | 1.449 | 0.00951 | -0.127 | 152.399
6.5 | 1.493 | 0.01264 | -0.127 | 118.116
7 | 1.526 | 0.02008 | -0.126 | 75.984
7.5 | 1.56 | 0.0217 | -0.127 | 71.884
8 | 1.582 | 0.02318 | -0.127 | 68.249
8.5 | 1.586 | 0.0249 | -0.128 | 63.699
9 | 1.558 | 0.02718 | -0.128 | 57.346
9.5 | 1.465 | 0.02968 | -0.128 | 49.365
10 | 0.961 | 0.03251 | -0.128 | 29.566
10.5 | 0.839 | 0.07861 | -0.058 | 10.677
11 | 1.02 | 0.03624 | -0.129 | 28.134
11.5 | 0.893 | 0.08562 | -0.063 | 10.429
12 | 0.92 | 0.08505 | -0.065 | 10.816
12.5 | 0.946 | 0.0933 | -0.066 | 10.138
13 | 0.982 | 0.10016 | -0.081 | 9.803
13.5 | 0.999 | 0.10584 | -0.069 | 9.435

## 72. Re 4M Mach 0.50 (2)
BIGFOIL.COM POLAR EXPORT
NACA64-715 a=0.6
NACA64-715 a=0.6 |  |  |  | Cl Max: | 1.5291 | at alpha= | 14 | deg
XFOIL ncrit=9 |  |  |  | L/D Max: | 198.775 | at alpha= | 4.5 | deg
Re: | 4000000 |  |  | Cd Min: | 0.23026 | at alpha= | -19.5 | deg
Mach: | 0.5 |  |  | Cl=0 at alpha= | -4.8793 | deg
|  |  |  | @ Cl=0.1, Cd= | 0.0071734
|  |  |  | @ Cl=0.4, Cd= | 0.0063672
|  |  |  | @ Cl=0.6, Cd= | 0.0058382
alpha (deg) | Cl | Cd | Cm | Cl/Cd
-19.5 | -0.4517 | 0.23026 | -0.0112 | -1.9617
-19 | -0.4288 | 0.22207 | -0.0163 | -1.9309
-18 | -0.3818 | 0.20754 | -0.0264 | -1.8396
-17.5 | -0.3578 | 0.20033 | -0.0313 | -1.7861
-16.5 | -0.3176 | 0.18239 | -0.0412 | -1.7413
-16 | -0.298 | 0.17383 | -0.0461 | -1.7143
-15.5 | -0.2821 | 0.16422 | -0.0511 | -1.7178
-15 | -0.2677 | 0.15474 | -0.0564 | -1.73
-14 | -0.2349 | 0.13793 | -0.0663 | -1.703
-13.5 | -0.2333 | 0.1267 | -0.0725 | -1.8414
-13 | -0.2311 | 0.11641 | -0.0785 | -1.9852
-12.5 | -0.2272 | 0.10701 | -0.0842 | -2.1232
-12 | -0.2211 | 0.09843 | -0.0897 | -2.2463
-11.5 | -0.2159 | 0.09014 | -0.0949 | -2.3952
-11 | -0.2261 | 0.08001 | -0.1016 | -2.8259
-10 | -0.2707 | 0.05884 | -0.1167 | -4.6006
-9.5 | -0.3044 | 0.04598 | -0.1271 | -6.6203
-9 | -0.3322 | 0.03545 | -0.1366 | -9.3709
-8.5 | -0.3633 | 0.029 | -0.139 | -12.5276
-8 | -0.3754 | 0.02154 | -0.139 | -17.428
-7.5 | -0.3618 | 0.01446 | -0.1374 | -25.0207
-7 | -0.3072 | 0.01109 | -0.1352 | -27.7006
-6.5 | -0.2361 | 0.00988 | -0.1336 | -23.8968
-6 | -0.164 | 0.00898 | -0.1323 | -18.2628
-5.5 | -0.0906 | 0.00834 | -0.1316 | -10.8633
-5 | -0.0176 | 0.00781 | -0.1311 | -2.2535
-4.5 | 0.0553 | 0.00744 | -0.131 | 7.4328
-4 | 0.1274 | 0.00701 | -0.1311 | 18.174
-3.5 | 0.1995 | 0.00675 | -0.1314 | 29.5556
-3 | 0.2711 | 0.00661 | -0.1318 | 41.0136
-2.5 | 0.3425 | 0.00644 | -0.1324 | 53.1832
-2 | 0.4136 | 0.00635 | -0.1332 | 65.1339
-1 | 0.5543 | 0.00607 | -0.1348 | 91.318
-0.5 | 0.6233 | 0.00572 | -0.1358 | 108.9685
0 | 0.6919 | 0.00525 | -0.1368 | 131.7905
0.5 | 0.7618 | 0.00531 | -0.1376 | 143.4652
1 | 0.8321 | 0.00535 | -0.1385 | 155.5327
1.5 | 0.9015 | 0.0055 | -0.1391 | 163.9091
2 | 0.9721 | 0.00559 | -0.1399 | 173.8998
2.5 | 1.0416 | 0.00576 | -0.1404 | 180.8333
3 | 1.1113 | 0.0059 | -0.1408 | 188.3559
3.5 | 1.1794 | 0.00613 | -0.1407 | 192.398
4 | 1.2484 | 0.00631 | -0.1407 | 197.8447
4.5 | 1.3139 | 0.00661 | -0.1399 | 198.7746
5 | 1.3758 | 0.00699 | -0.1382 | 196.824
5.5 | 1.4229 | 0.00769 | -0.1341 | 185.0325
6 | 1.4025 | 0.00974 | -0.1196 | 143.9938
6.5 | 1.3835 | 0.01298 | -0.1079 | 106.5871
7 | 1.3615 | 0.01693 | -0.0974 | 80.4194
7.5 | 1.3548 | 0.02039 | -0.09 | 66.4443
8 | 1.3473 | 0.02476 | -0.0831 | 54.4144
8.5 | 1.35 | 0.02901 | -0.0778 | 46.5357
9 | 1.3548 | 0.03343 | -0.0731 | 40.5265
9.5 | 1.3668 | 0.03772 | -0.0693 | 36.2354
10 | 1.3911 | 0.04136 | -0.0664 | 33.6339
10.5 | 1.4152 | 0.04522 | -0.0637 | 31.2959
11 | 1.4401 | 0.04921 | -0.0611 | 29.2644
11.5 | 1.4634 | 0.05352 | -0.0588 | 27.343
12 | 1.4857 | 0.05811 | -0.0567 | 25.567
12.5 | 1.5026 | 0.06343 | -0.0548 | 23.6891
13 | 1.5185 | 0.06909 | -0.0532 | 21.9786
13.5 | 1.5283 | 0.07567 | -0.0521 | 20.1969
14 | 1.5291 | 0.08345 | -0.0517 | 18.3235
14.5 | 1.5206 | 0.09268 | -0.0524 | 16.407
15 | 1.5057 | 0.10309 | -0.0542 | 14.6057
15.5 | 1.4861 | 0.1145 | -0.0573 | 12.979
16 | 1.4645 | 0.12678 | -0.062 | 11.5515
16.5 | 1.4418 | 0.13972 | -0.0682 | 10.3192
17 | 1.4138 | 0.15398 | -0.0764 | 9.1817
17.5 | 1.3894 | 0.16834 | -0.0856 | 8.2535
18 | 1.368 | 0.1828 | -0.0955 | 7.4836
18.5 | 1.35 | 0.19728 | -0.1057 | 6.8431
19 | 1.3357 | 0.21164 | -0.1159 | 6.3112

## 73. Re 5M Mach 0.00 (1)
BIGFOIL.COM POLAR EXPORT
NACA64-715 a=0.6
NACA64-715 a=0.6 |  |  |  | Cl Max: | 1.694 | at alpha= | 12.5 | deg
JavaFoil+Calcfoil stall+Eppler ext transition |  |  |  | L/D Max: | 185.215 | at alpha= | 4 | deg
Re: | 5000000 |  |  | Cd Min: | 0.00527 | at alpha= | -6.5 | deg
Mach: | 0 |  |  | Cl=0 at alpha= | -4.8417 | deg
|  |  |  | @ Cl=0.1, Cd= | 0.0067513
|  |  |  | @ Cl=0.4, Cd= | 0.0065116
|  |  |  | @ Cl=0.6, Cd= | 0.0055618
alpha (deg) | Cl | Cd | Cm | Cl/Cd
-19.5 | -0.481 | 0.16343 | -0.042 | -2.945
-19 | -0.495 | 0.15333 | -0.043 | -3.228
-18.5 | -0.508 | 0.14708 | -0.043 | -3.454
-18 | -0.52 | 0.14028 | -0.044 | -3.71
-17.5 | -0.532 | 0.13292 | -0.044 | -4.001
-17 | -0.542 | 0.12962 | -0.044 | -4.183
-16.5 | -0.551 | 0.1211 | -0.045 | -4.552
-16 | -0.559 | 0.11487 | -0.045 | -4.866
-15.5 | -0.564 | 0.10902 | -0.045 | -5.178
-15 | -0.568 | 0.10405 | -0.046 | -5.459
-14.5 | -0.57 | 0.09801 | -0.047 | -5.811
-14 | -0.569 | 0.09106 | -0.049 | -6.245
-13.5 | -0.565 | 0.08586 | -0.05 | -6.575
-13 | -0.556 | 0.08247 | -0.049 | -6.745
-12.5 | -0.545 | 0.07726 | -0.05 | -7.06
-12 | -0.533 | 0.07078 | -0.053 | -7.527
-11.5 | -0.517 | 0.06459 | -0.056 | -8.002
-11 | -0.498 | 0.05826 | -0.06 | -8.546
-10.5 | -0.476 | 0.05201 | -0.063 | -9.151
-10 | -0.489 | 0.02165 | -0.083 | -22.588
-9.5 | -0.499 | 0.00879 | -0.094 | -56.824
-9 | -0.456 | 0.00826 | -0.095 | -55.232
-8.5 | -0.41 | 0.00788 | -0.095 | -51.993
-8 | -0.36 | 0.00765 | -0.096 | -47.075
-7.5 | -0.308 | 0.0054 | -0.097 | -57.005
-7 | -0.253 | 0.00534 | -0.097 | -47.391
-6.5 | -0.196 | 0.00527 | -0.098 | -37.259
-6 | -0.138 | 0.00709 | -0.098 | -19.461
-5.5 | -0.079 | 0.00698 | -0.099 | -11.317
-5 | -0.019 | 0.00691 | -0.1 | -2.795
-4.5 | 0.041 | 0.00679 | -0.1 | 6.026
-4 | 0.102 | 0.00675 | -0.101 | 15.053
-3.5 | 0.163 | 0.00668 | -0.101 | 24.335
-3 | 0.224 | 0.00664 | -0.102 | 33.694
-2.5 | 0.285 | 0.00662 | -0.103 | 43.023
-2 | 0.346 | 0.00659 | -0.103 | 52.585
-1.5 | 0.408 | 0.0065 | -0.104 | 62.851
-1 | 0.469 | 0.00545 | -0.105 | 86.194
-0.5 | 0.53 | 0.00549 | -0.105 | 96.608
0 | 0.591 | 0.00555 | -0.106 | 106.519
0.5 | 0.652 | 0.00563 | -0.106 | 115.889
1 | 0.713 | 0.00573 | -0.107 | 124.415
1.5 | 0.774 | 0.00586 | -0.108 | 132.052
2 | 0.835 | 0.00597 | -0.108 | 139.82
2.5 | 0.895 | 0.00614 | -0.109 | 145.804
3 | 0.956 | 0.00627 | -0.109 | 152.406
3.5 | 1.016 | 0.00625 | -0.11 | 162.508
4 | 1.073 | 0.00579 | -0.11 | 185.215
4.5 | 1.131 | 0.00656 | -0.111 | 172.51
5 | 1.179 | 0.00681 | -0.111 | 173.223
5.5 | 1.233 | 0.00705 | -0.111 | 174.8
6 | 1.286 | 0.0073 | -0.112 | 176.205
6.5 | 1.332 | 0.00914 | -0.112 | 145.721
7 | 1.378 | 0.01031 | -0.112 | 133.721
7.5 | 1.421 | 0.01231 | -0.112 | 115.495
8 | 1.461 | 0.01532 | -0.112 | 95.361
8.5 | 1.503 | 0.01622 | -0.112 | 92.678
9 | 1.543 | 0.01697 | -0.113 | 90.89
9.5 | 1.579 | 0.01784 | -0.113 | 88.549
10 | 1.61 | 0.0187 | -0.114 | 86.1
10.5 | 1.636 | 0.01914 | -0.114 | 85.502
11 | 1.658 | 0.02017 | -0.114 | 82.187
11.5 | 1.675 | 0.02131 | -0.115 | 78.609
12 | 1.687 | 0.02248 | -0.115 | 75.041
12.5 | 1.694 | 0.02371 | -0.115 | 71.45
13 | 1.692 | 0.02507 | -0.116 | 67.488
13.5 | 1.684 | 0.02635 | -0.116 | 63.893
14 | 1.669 | 0.02788 | -0.116 | 59.868
14.5 | 1.649 | 0.02948 | -0.117 | 55.945
15 | 1.624 | 0.03132 | -0.117 | 51.862
15.5 | 1.595 | 0.03325 | -0.117 | 47.961
16 | 1.561 | 0.03537 | -0.117 | 44.143
16.5 | 1.524 | 0.03766 | -0.117 | 40.463
17 | 1.484 | 0.03987 | -0.118 | 37.211
17.5 | 1.44 | 0.04308 | -0.118 | 33.426

## 74. Re 5M Mach 0.00 (2)
BIGFOIL.COM POLAR EXPORT
NACA64-715 a=0.6
NACA64-715 a=0.6 |  |  |  | Cl Max: | 1.7757 | at alpha= | 20 | deg
XFOIL ncrit=9 |  |  |  | L/D Max: | 199.781 | at alpha= | 4.5 | deg
Re: | 5000000 |  |  | Cd Min: | 0.08146 | at alpha= | 20 | deg
Mach: | 0 |  |  | Cl=0 at alpha= | -4.9076 | deg
|  |  |  | @ Cl=0.1, Cd= | 0.0061278
|  |  |  | @ Cl=0.4, Cd= | 0.0055051
|  |  |  | @ Cl=0.6, Cd= | 0.004568
alpha (deg) | Cl | Cd | Cm | Cl/Cd
-18.5 | -1.0533 | 0.054 | -0.0968 | -19.5056
-18 | -1.1234 | 0.03941 | -0.1064 | -28.5055
-17.5 | -1.1483 | 0.03187 | -0.1102 | -36.0307
-17 | -1.1623 | 0.02632 | -0.112 | -44.1603
-16.5 | -1.1746 | 0.02318 | -0.1087 | -50.673
-16 | -1.1612 | 0.02129 | -0.1052 | -54.542
-15.5 | -1.1293 | 0.01971 | -0.1037 | -57.2958
-15 | -1.0915 | 0.01827 | -0.1026 | -59.7427
-14.5 | -1.0494 | 0.017 | -0.1019 | -61.7294
-14 | -1.0038 | 0.01591 | -0.1014 | -63.0924
-13.5 | -0.9561 | 0.01488 | -0.101 | -64.254
-13 | -0.9065 | 0.01399 | -0.1009 | -64.7963
-12.5 | -0.8555 | 0.01317 | -0.1008 | -64.9582
-12 | -0.8031 | 0.01243 | -0.1009 | -64.6098
-11.5 | -0.7506 | 0.01163 | -0.1009 | -64.54
-11 | -0.6977 | 0.01081 | -0.101 | -64.5421
-10.5 | -0.6433 | 0.01015 | -0.1012 | -63.3793
-10 | -0.5883 | 0.00951 | -0.1015 | -61.8612
-9.5 | -0.5342 | 0.00871 | -0.1018 | -61.3318
-9 | -0.4768 | 0.00843 | -0.1023 | -56.5599
-8.5 | -0.4194 | 0.00807 | -0.1029 | -51.9703
-8 | -0.3616 | 0.0078 | -0.1035 | -46.359
-7.5 | -0.3035 | 0.00757 | -0.1041 | -40.0925
-7 | -0.2451 | 0.00739 | -0.1048 | -33.1664
-6.5 | -0.187 | 0.00707 | -0.1054 | -26.4498
-6 | -0.1284 | 0.00681 | -0.1061 | -18.8546
-5.5 | -0.0697 | 0.00663 | -0.1068 | -10.5128
-5 | -0.0109 | 0.00648 | -0.1076 | -1.6821
-4.5 | 0.0481 | 0.00626 | -0.1084 | 7.6837
-4 | 0.107 | 0.00611 | -0.1092 | 17.5123
-3.5 | 0.1661 | 0.00599 | -0.11 | 27.7295
-3 | 0.2252 | 0.00585 | -0.1108 | 38.4957
-2.5 | 0.2842 | 0.00575 | -0.1116 | 49.4261
-2 | 0.3432 | 0.00565 | -0.1124 | 60.7434
-1.5 | 0.402 | 0.0055 | -0.1133 | 73.0909
-1 | 0.4604 | 0.0053 | -0.1141 | 86.8679
-0.5 | 0.5187 | 0.00494 | -0.1151 | 105
0 | 0.5765 | 0.00458 | -0.116 | 125.8734
0.5 | 0.6353 | 0.00455 | -0.1169 | 139.6264
1 | 0.694 | 0.00457 | -0.1177 | 151.86
1.5 | 0.7526 | 0.00462 | -0.1186 | 162.9004
2 | 0.8109 | 0.0047 | -0.1194 | 172.5319
2.5 | 0.8689 | 0.00482 | -0.1201 | 180.2697
3 | 0.9266 | 0.00495 | -0.1209 | 187.1919
3.5 | 0.9842 | 0.00508 | -0.1216 | 193.7402
4 | 1.0405 | 0.0053 | -0.1221 | 196.3208
4.5 | 1.0968 | 0.00549 | -0.1227 | 199.7814
5 | 1.1501 | 0.00588 | -0.1228 | 195.5952
5.5 | 1.1919 | 0.00698 | -0.121 | 170.7593
6 | 1.2302 | 0.00807 | -0.1187 | 152.4411
7 | 1.2897 | 0.00965 | -0.1108 | 133.6477
7.5 | 1.2983 | 0.01073 | -0.1029 | 120.9972
8 | 1.3138 | 0.0121 | -0.0972 | 108.5785
8.5 | 1.3347 | 0.01354 | -0.0929 | 98.5746
9 | 1.3552 | 0.01518 | -0.0888 | 89.2754
9.5 | 1.3777 | 0.01686 | -0.0854 | 81.7141
10 | 1.4043 | 0.01841 | -0.0826 | 76.2792
10.5 | 1.431 | 0.02004 | -0.08 | 71.4072
11 | 1.4578 | 0.02172 | -0.0777 | 67.1179
11.5 | 1.4832 | 0.02356 | -0.0754 | 62.9542
12 | 1.5087 | 0.02547 | -0.0732 | 59.2344
12.5 | 1.5318 | 0.02766 | -0.071 | 55.3796
13 | 1.5578 | 0.02971 | -0.0693 | 52.4335
13.5 | 1.5809 | 0.03208 | -0.0675 | 49.2799
14 | 1.6007 | 0.03478 | -0.0657 | 46.0236
14.5 | 1.623 | 0.03737 | -0.0642 | 43.4306
15 | 1.6436 | 0.0402 | -0.0628 | 40.8856
15.5 | 1.6609 | 0.04338 | -0.0614 | 38.2872
16 | 1.6791 | 0.04661 | -0.0602 | 36.0245
16.5 | 1.6975 | 0.04991 | -0.0593 | 34.0112
17 | 1.7132 | 0.05358 | -0.0586 | 31.9746
17.5 | 1.7264 | 0.05763 | -0.0579 | 29.9566
18 | 1.7367 | 0.06212 | -0.0574 | 27.9572
18.5 | 1.7499 | 0.06639 | -0.0573 | 26.3579
19 | 1.761 | 0.071 | -0.0574 | 24.8028
19.5 | 1.7703 | 0.07593 | -0.0576 | 23.3149
20 | 1.7757 | 0.08146 | -0.0582 | 21.7984

## 75. Re 5M Mach 0.10 (1)
BIGFOIL.COM POLAR EXPORT
NACA64-715 a=0.6
NACA64-715 a=0.6 |  |  |  | Cl Max: | 1.689 | at alpha= | 12.5 | deg
JavaFoil+Calcfoil stall+Eppler ext transition |  |  |  | L/D Max: | 175.877 | at alpha= | 6 | deg
Re: | 5000000 |  |  | Cd Min: | 0.00527 | at alpha= | -6.5 | deg
Mach: | 0.1 |  |  | Cl=0 at alpha= | -4.8417 | deg
|  |  |  | @ Cl=0.1, Cd= | 0.0067516
|  |  |  | @ Cl=0.4, Cd= | 0.0056052
|  |  |  | @ Cl=0.6, Cd= | 0.0055577
alpha (deg) | Cl | Cd | Cm | Cl/Cd
-19 | -0.449 | 0.15834 | -0.043 | -2.833
-18.5 | -0.464 | 0.15151 | -0.043 | -3.064
-18 | -0.479 | 0.14446 | -0.044 | -3.319
-17.5 | -0.494 | 0.1394 | -0.044 | -3.541
-17 | -0.507 | 0.12973 | -0.044 | -3.908
-16.5 | -0.519 | 0.12415 | -0.045 | -4.183
-16 | -0.53 | 0.1164 | -0.045 | -4.554
-15.5 | -0.539 | 0.11118 | -0.045 | -4.844
-15 | -0.545 | 0.10592 | -0.046 | -5.15
-14.5 | -0.55 | 0.098 | -0.047 | -5.613
-14 | -0.552 | 0.09252 | -0.048 | -5.963
-13.5 | -0.55 | 0.08723 | -0.049 | -6.308
-13 | -0.545 | 0.08315 | -0.049 | -6.553
-12.5 | -0.536 | 0.07832 | -0.05 | -6.846
-12 | -0.524 | 0.07337 | -0.051 | -7.143
-11.5 | -0.511 | 0.06597 | -0.055 | -7.74
-11 | -0.493 | 0.06019 | -0.058 | -8.183
-10.5 | -0.475 | 0.05083 | -0.064 | -9.35
-10 | -0.476 | 0.02777 | -0.079 | -17.15
-9.5 | -0.49 | 0.00958 | -0.093 | -51.144
-9 | -0.456 | 0.00838 | -0.095 | -54.437
-8.5 | -0.41 | 0.00794 | -0.096 | -51.647
-8 | -0.361 | 0.00767 | -0.096 | -47.021
-7.5 | -0.309 | 0.00541 | -0.097 | -57.055
-7 | -0.254 | 0.00535 | -0.098 | -47.505
-6.5 | -0.197 | 0.00527 | -0.098 | -37.357
-6 | -0.139 | 0.00711 | -0.099 | -19.495
-5.5 | -0.079 | 0.007 | -0.099 | -11.342
-5 | -0.019 | 0.00692 | -0.1 | -2.803
-4.5 | 0.041 | 0.0068 | -0.101 | 6.043
-4 | 0.102 | 0.00675 | -0.101 | 15.112
-3.5 | 0.163 | 0.00668 | -0.102 | 24.453
-3 | 0.225 | 0.00664 | -0.103 | 33.866
-2.5 | 0.286 | 0.00663 | -0.103 | 43.224
-2 | 0.348 | 0.00662 | -0.104 | 52.582
-1.5 | 0.41 | 0.00541 | -0.104 | 75.892
-1 | 0.472 | 0.00545 | -0.105 | 86.624
-0.5 | 0.533 | 0.00549 | -0.106 | 97.066
0 | 0.594 | 0.00555 | -0.106 | 107.088
0.5 | 0.656 | 0.00563 | -0.107 | 116.517
1 | 0.717 | 0.00577 | -0.108 | 124.227
1.5 | 0.778 | 0.00586 | -0.108 | 132.772
2 | 0.839 | 0.00602 | -0.109 | 139.335
2.5 | 0.9 | 0.00614 | -0.109 | 146.547
3 | 0.961 | 0.00628 | -0.11 | 153.108
3.5 | 1.019 | 0.00604 | -0.11 | 168.874
4 | 1.077 | 0.00646 | -0.111 | 166.782
4.5 | 1.136 | 0.0066 | -0.111 | 172.082
5 | 1.184 | 0.00685 | -0.112 | 172.851
5.5 | 1.238 | 0.00709 | -0.112 | 174.572
6 | 1.292 | 0.00734 | -0.112 | 175.877
6.5 | 1.337 | 0.00925 | -0.112 | 144.524
7 | 1.384 | 0.01051 | -0.112 | 131.711
7.5 | 1.426 | 0.01274 | -0.112 | 111.947
8 | 1.467 | 0.01552 | -0.113 | 94.506
8.5 | 1.508 | 0.0164 | -0.113 | 92
9 | 1.547 | 0.01721 | -0.113 | 89.898
9.5 | 1.584 | 0.01805 | -0.114 | 87.73
10 | 1.614 | 0.01894 | -0.114 | 85.196
10.5 | 1.639 | 0.01944 | -0.114 | 84.282
11 | 1.659 | 0.02048 | -0.115 | 81.015
11.5 | 1.674 | 0.02162 | -0.115 | 77.44
12 | 1.684 | 0.02282 | -0.115 | 73.799
12.5 | 1.689 | 0.02413 | -0.116 | 69.995
13 | 1.683 | 0.02565 | -0.116 | 65.631
13.5 | 1.671 | 0.02683 | -0.116 | 62.282
14 | 1.653 | 0.02844 | -0.117 | 58.128
14.5 | 1.628 | 0.03032 | -0.117 | 53.693
15 | 1.598 | 0.03228 | -0.117 | 49.52
15.5 | 1.564 | 0.03426 | -0.118 | 45.641
16 | 1.525 | 0.03625 | -0.118 | 42.067
16.5 | 1.481 | 0.03893 | -0.118 | 38.051
17 | 1.435 | 0.04179 | -0.118 | 34.344
17.5 | 1.386 | 0.04462 | -0.118 | 31.071

## 76. Re 5M Mach 0.10 (2)
BIGFOIL.COM POLAR EXPORT
NACA64-715 a=0.6
NACA64-715 a=0.6 |  |  |  | Cl Max: | 1.7696 | at alpha= | 20 | deg
XFOIL ncrit=9 |  |  |  | L/D Max: | 200.363 | at alpha= | 4.5 | deg
Re: | 5000000 |  |  | Cd Min: | 0.21488 | at alpha= | -20 | deg
Mach: | 0.1 |  |  | Cl=0 at alpha= | -4.9067 | deg
|  |  |  | @ Cl=0.1, Cd= | 0.0061495
|  |  |  | @ Cl=0.4, Cd= | 0.0055224
|  |  |  | @ Cl=0.6, Cd= | 0.0045833
alpha (deg) | Cl | Cd | Cm | Cl/Cd
-20 | -0.4504 | 0.21488 | -0.0089 | -2.0961
-19.5 | -0.4938 | 0.18514 | -0.018 | -2.6672
-19 | -0.4924 | 0.17435 | -0.024 | -2.8242
-18.5 | -0.4892 | 0.16426 | -0.0299 | -2.9782
-17.5 | -1.0686 | 0.04181 | -0.1073 | -25.5585
-17 | -1.1043 | 0.03285 | -0.1122 | -33.6164
-16.5 | -1.1205 | 0.02693 | -0.1146 | -41.6079
-16 | -1.1388 | 0.02342 | -0.111 | -48.6251
-15.5 | -1.1228 | 0.02145 | -0.1078 | -52.345
-15 | -1.0915 | 0.01962 | -0.1061 | -55.632
-14.5 | -1.053 | 0.01807 | -0.1049 | -58.2734
-14 | -1.0092 | 0.01677 | -0.1041 | -60.1789
-13.5 | -0.9627 | 0.01557 | -0.1035 | -61.8304
-13 | -0.9137 | 0.01453 | -0.103 | -62.8837
-12.5 | -0.8628 | 0.01359 | -0.1028 | -63.4879
-12 | -0.8102 | 0.01277 | -0.1026 | -63.4456
-11.5 | -0.7567 | 0.01201 | -0.1026 | -63.0058
-11 | -0.7037 | 0.01111 | -0.1025 | -63.3393
-10.5 | -0.649 | 0.01035 | -0.1026 | -62.7053
-10 | -0.5931 | 0.00976 | -0.1028 | -60.7684
-9.5 | -0.5392 | 0.00879 | -0.1029 | -61.3424
-9 | -0.4813 | 0.0085 | -0.1034 | -56.6235
-8.5 | -0.4233 | 0.00813 | -0.1039 | -52.0664
-8 | -0.3648 | 0.00785 | -0.1044 | -46.4713
-7.5 | -0.3062 | 0.00761 | -0.105 | -40.2365
-7 | -0.2473 | 0.00742 | -0.1056 | -33.3288
-6.5 | -0.1886 | 0.00711 | -0.1062 | -26.526
-6 | -0.1296 | 0.00684 | -0.1069 | -18.9474
-5.5 | -0.0704 | 0.00665 | -0.1076 | -10.5865
-5 | -0.0111 | 0.00649 | -0.1083 | -1.7103
-4.5 | 0.0484 | 0.00628 | -0.1091 | 7.707
-4 | 0.1077 | 0.00613 | -0.1098 | 17.5693
-3.5 | 0.1672 | 0.00601 | -0.1106 | 27.8203
-3 | 0.2267 | 0.00586 | -0.1114 | 38.686
-2.5 | 0.2861 | 0.00576 | -0.1123 | 49.6701
-2 | 0.3454 | 0.00567 | -0.1131 | 60.9171
-1.5 | 0.4046 | 0.00551 | -0.1139 | 73.4301
-1 | 0.4634 | 0.00532 | -0.1148 | 87.1053
-0.5 | 0.5221 | 0.00496 | -0.1158 | 105.2621
0 | 0.5803 | 0.00459 | -0.1167 | 126.427
0.5 | 0.6393 | 0.00457 | -0.1176 | 139.8906
1 | 0.6985 | 0.00458 | -0.1184 | 152.5109
1.5 | 0.7574 | 0.00464 | -0.1193 | 163.2328
2 | 0.8162 | 0.00471 | -0.1201 | 173.2909
2.5 | 0.8745 | 0.00484 | -0.1208 | 180.6818
3 | 0.9326 | 0.00497 | -0.1215 | 187.6459
3.5 | 0.9906 | 0.0051 | -0.1223 | 194.2353
4 | 1.0473 | 0.00532 | -0.1228 | 196.8609
4.5 | 1.104 | 0.00551 | -0.1233 | 200.363
5 | 1.1577 | 0.0059 | -0.1234 | 196.2203
5.5 | 1.1993 | 0.00701 | -0.1215 | 171.0842
6 | 1.237 | 0.00813 | -0.119 | 152.1525
6.5 | 1.2684 | 0.00925 | -0.1153 | 137.1243
7 | 1.2903 | 0.00972 | -0.1097 | 132.7469
7.5 | 1.2988 | 0.01091 | -0.102 | 119.0467
8 | 1.3146 | 0.01237 | -0.0964 | 106.2732
8.5 | 1.3356 | 0.01389 | -0.0921 | 96.1555
9 | 1.3553 | 0.01563 | -0.088 | 86.7115
9.5 | 1.3786 | 0.01733 | -0.0846 | 79.5499
10 | 1.405 | 0.01896 | -0.0818 | 74.1034
10.5 | 1.4313 | 0.02067 | -0.0792 | 69.2453
11 | 1.458 | 0.02242 | -0.0768 | 65.0312
11.5 | 1.4841 | 0.02428 | -0.0745 | 61.1244
12 | 1.5093 | 0.02629 | -0.0723 | 57.4097
12.5 | 1.5326 | 0.02856 | -0.0701 | 53.6625
13 | 1.5575 | 0.03078 | -0.0683 | 50.601
13.5 | 1.5795 | 0.03333 | -0.0664 | 47.3897
14 | 1.6004 | 0.03604 | -0.0647 | 44.4062
14.5 | 1.6238 | 0.03861 | -0.0632 | 42.0565
15 | 1.6436 | 0.04161 | -0.0618 | 39.5001
15.5 | 1.6593 | 0.04506 | -0.0603 | 36.8242
16 | 1.6776 | 0.04842 | -0.0592 | 34.6468
16.5 | 1.6954 | 0.0519 | -0.0583 | 32.6667
17 | 1.7106 | 0.05577 | -0.0576 | 30.6724
17.5 | 1.7227 | 0.06008 | -0.057 | 28.6734
18 | 1.7351 | 0.06445 | -0.0566 | 26.9216
18.5 | 1.7479 | 0.06891 | -0.0565 | 25.365
19 | 1.7584 | 0.07374 | -0.0566 | 23.8459
19.5 | 1.7661 | 0.07903 | -0.057 | 22.3472
20 | 1.7696 | 0.085 | -0.0577 | 20.8188

## 77. Re 5M Mach 0.25 (1)
BIGFOIL.COM POLAR EXPORT
NACA64-715 a=0.6
NACA64-715 a=0.6 |  |  |  | Cl Max: | 1.656 | at alpha= | 11.5 | deg
JavaFoil+Calcfoil stall+Eppler ext transition |  |  |  | L/D Max: | 172.225 | at alpha= | 5.5 | deg
Re: | 5000000 |  |  | Cd Min: | 0.00533 | at alpha= | -6.5 | deg
Mach: | 0.25 |  |  | Cl=0 at alpha= | -4.8387 | deg
|  |  |  | @ Cl=0.1, Cd= | 0.006844
|  |  |  | @ Cl=0.4, Cd= | 0.0066306
|  |  |  | @ Cl=0.6, Cd= | 0.0056313
alpha (deg) | Cl | Cd | Cm | Cl/Cd
-17 | -0.128 | 0.14585 | -0.042 | -0.877
-16.5 | -0.203 | 0.14077 | -0.043 | -1.445
-16 | -0.255 | 0.12966 | -0.043 | -1.968
-15.5 | -0.299 | 0.12351 | -0.044 | -2.423
-15 | -0.338 | 0.11494 | -0.045 | -2.942
-14.5 | -0.372 | 0.1055 | -0.046 | -3.53
-14 | -0.402 | 0.10115 | -0.046 | -3.97
-13.5 | -0.425 | 0.09515 | -0.047 | -4.471
-13 | -0.443 | 0.08964 | -0.047 | -4.947
-12.5 | -0.456 | 0.08418 | -0.048 | -5.413
-12 | -0.462 | 0.07904 | -0.049 | -5.842
-11.5 | -0.461 | 0.07346 | -0.05 | -6.281
-11 | -0.455 | 0.06774 | -0.052 | -6.72
-10.5 | -0.443 | 0.06273 | -0.054 | -7.056
-10 | -0.426 | 0.05629 | -0.058 | -7.561
-9.5 | -0.404 | 0.04941 | -0.063 | -8.185
-9 | -0.417 | 0.01759 | -0.088 | -23.703
-8.5 | -0.412 | 0.00841 | -0.098 | -48.917
-8 | -0.364 | 0.00797 | -0.099 | -45.725
-7.5 | -0.313 | 0.00754 | -0.1 | -41.579
-7 | -0.259 | 0.00541 | -0.1 | -47.872
-6.5 | -0.201 | 0.00533 | -0.101 | -37.768
-6 | -0.142 | 0.00593 | -0.102 | -23.917
-5.5 | -0.081 | 0.00713 | -0.102 | -11.405
-5 | -0.02 | 0.00698 | -0.103 | -2.85
-4.5 | 0.042 | 0.00689 | -0.103 | 6.118
-4 | 0.105 | 0.00684 | -0.104 | 15.322
-3.5 | 0.168 | 0.00677 | -0.105 | 24.779
-3 | 0.231 | 0.00673 | -0.105 | 34.327
-2.5 | 0.294 | 0.0067 | -0.106 | 43.907
-2 | 0.358 | 0.00667 | -0.107 | 53.636
-1.5 | 0.422 | 0.00661 | -0.107 | 63.829
-1 | 0.485 | 0.00552 | -0.108 | 87.847
-0.5 | 0.548 | 0.00559 | -0.109 | 98.067
0 | 0.611 | 0.00564 | -0.109 | 108.251
0.5 | 0.674 | 0.00576 | -0.11 | 117.072
1 | 0.737 | 0.00587 | -0.111 | 125.537
1.5 | 0.799 | 0.00598 | -0.111 | 133.581
2 | 0.862 | 0.00615 | -0.112 | 140.132
2.5 | 0.925 | 0.00636 | -0.112 | 145.323
3 | 0.984 | 0.00582 | -0.113 | 169.002
3.5 | 1.044 | 0.00649 | -0.113 | 160.951
4 | 1.104 | 0.00663 | -0.114 | 166.522
4.5 | 1.164 | 0.00682 | -0.114 | 170.662
5 | 1.213 | 0.0071 | -0.114 | 170.925
5.5 | 1.268 | 0.00736 | -0.115 | 172.225
6 | 1.318 | 0.00877 | -0.115 | 150.219
6.5 | 1.367 | 0.00984 | -0.115 | 138.98
7 | 1.414 | 0.01134 | -0.115 | 124.706
7.5 | 1.452 | 0.01567 | -0.115 | 92.689
8 | 1.496 | 0.01664 | -0.115 | 89.855
8.5 | 1.535 | 0.01751 | -0.116 | 87.68
9 | 1.572 | 0.01841 | -0.116 | 85.38
9.5 | 1.604 | 0.01936 | -0.116 | 82.863
10 | 1.628 | 0.02046 | -0.117 | 79.559
10.5 | 1.645 | 0.0211 | -0.117 | 77.961
11 | 1.654 | 0.02237 | -0.118 | 73.946
11.5 | 1.656 | 0.02366 | -0.118 | 70.001
12 | 1.65 | 0.02512 | -0.118 | 65.703
12.5 | 1.636 | 0.02669 | -0.119 | 61.279
13 | 1.606 | 0.0284 | -0.119 | 56.539
13.5 | 1.564 | 0.03025 | -0.119 | 51.69
14 | 1.512 | 0.03227 | -0.119 | 46.845
14.5 | 1.449 | 0.03495 | -0.12 | 41.452
15 | 1.376 | 0.03797 | -0.12 | 36.248
15.5 | 1.296 | 0.04062 | -0.12 | 31.911
16 | 1.207 | 0.04449 | -0.12 | 27.128
16.5 | 1.11 | 0.04934 | -0.119 | 22.505

## 78. Re 5M Mach 0.25 (2)
BIGFOIL.COM POLAR EXPORT
NACA64-715 a=0.6
NACA64-715 a=0.6 |  |  |  | Cl Max: | 1.7305 | at alpha= | 20 | deg
XFOIL ncrit=9 |  |  |  | L/D Max: | 202.425 | at alpha= | 4.5 | deg
Re: | 5000000 |  |  | Cd Min: | 0.19729 | at alpha= | -18.5 | deg
Mach: | 0.25 |  |  | Cl=0 at alpha= | -4.9006 | deg
|  |  |  | @ Cl=0.1, Cd= | 0.0062445
|  |  |  | @ Cl=0.4, Cd= | 0.0056264
|  |  |  | @ Cl=0.6, Cd= | 0.0046764
alpha (deg) | Cl | Cd | Cm | Cl/Cd
-18.5 | -0.4008 | 0.19729 | -0.0216 | -2.0315
-18 | -0.4291 | 0.17383 | -0.0297 | -2.4685
-17.5 | -0.4322 | 0.16147 | -0.0362 | -2.6767
-17 | -0.4239 | 0.15263 | -0.0415 | -2.7773
-16.5 | -0.4205 | 0.14277 | -0.0474 | -2.9453
-16 | -0.4152 | 0.13369 | -0.0529 | -3.1057
-15.5 | -0.4135 | 0.12415 | -0.0586 | -3.3306
-14.5 | -0.8661 | 0.03691 | -0.1193 | -23.4652
-14 | -0.8989 | 0.029 | -0.124 | -30.9966
-13.5 | -0.9337 | 0.02431 | -0.12 | -38.4081
-12.5 | -0.8855 | 0.01798 | -0.1153 | -49.2492
-12 | -0.8402 | 0.01598 | -0.1139 | -52.5782
-11.5 | -0.7896 | 0.01439 | -0.1127 | -54.8714
-11 | -0.7354 | 0.0131 | -0.1118 | -56.1374
-10.5 | -0.68 | 0.01184 | -0.1109 | -57.4324
-10 | -0.6223 | 0.01087 | -0.1104 | -57.2493
-9.5 | -0.5638 | 0.01002 | -0.11 | -56.2675
-9 | -0.5044 | 0.00928 | -0.1097 | -54.3534
-8.5 | -0.4451 | 0.00849 | -0.1096 | -52.4264
-8 | -0.3834 | 0.00815 | -0.1098 | -47.0429
-7.5 | -0.3216 | 0.00786 | -0.11 | -40.916
-7 | -0.2596 | 0.00761 | -0.1103 | -34.113
-6.5 | -0.1975 | 0.00737 | -0.1107 | -26.7978
-6 | -0.1361 | 0.00701 | -0.1111 | -19.4151
-5.5 | -0.0743 | 0.00679 | -0.1117 | -10.9426
-5 | -0.0123 | 0.00657 | -0.1123 | -1.8721
-4.5 | 0.0496 | 0.0064 | -0.113 | 7.75
-4 | 0.1112 | 0.00621 | -0.1136 | 17.9066
-3.5 | 0.1731 | 0.00606 | -0.1144 | 28.5644
-3 | 0.2347 | 0.00594 | -0.1151 | 39.5118
-2.5 | 0.2965 | 0.00583 | -0.1159 | 50.8576
-2 | 0.3579 | 0.00574 | -0.1168 | 62.3519
-1 | 0.4802 | 0.00541 | -0.1185 | 88.7616
-0.5 | 0.5407 | 0.0051 | -0.1195 | 106.0196
0 | 0.6009 | 0.00467 | -0.1205 | 128.6724
0.5 | 0.662 | 0.00466 | -0.1213 | 142.0601
1 | 0.7232 | 0.00468 | -0.1222 | 154.5299
1.5 | 0.7842 | 0.00473 | -0.1231 | 165.7928
2 | 0.8452 | 0.00481 | -0.1239 | 175.7173
2.5 | 0.9059 | 0.00493 | -0.1246 | 183.7525
3 | 0.966 | 0.00507 | -0.1253 | 190.5325
3.5 | 1.0261 | 0.00522 | -0.126 | 196.5709
4 | 1.0851 | 0.00543 | -0.1264 | 199.8343
4.5 | 1.1437 | 0.00565 | -0.1268 | 202.4248
5 | 1.1995 | 0.00603 | -0.1267 | 198.9221
5.5 | 1.2397 | 0.00721 | -0.1241 | 171.9417
6 | 1.2725 | 0.00846 | -0.1202 | 150.4137
6.5 | 1.2932 | 0.00967 | -0.114 | 133.7332
7 | 1.2932 | 0.01087 | -0.1045 | 118.9696
7.5 | 1.3052 | 0.0122 | -0.098 | 106.9836
8 | 1.3196 | 0.01417 | -0.0925 | 93.1263
8.5 | 1.3392 | 0.01611 | -0.0881 | 83.1285
9 | 1.3559 | 0.01837 | -0.0838 | 73.8106
9.5 | 1.3797 | 0.02038 | -0.0804 | 67.6987
10 | 1.4057 | 0.02234 | -0.0775 | 62.923
10.5 | 1.4326 | 0.02436 | -0.0748 | 58.8095
11 | 1.457 | 0.02666 | -0.0722 | 54.6512
11.5 | 1.4844 | 0.02887 | -0.0699 | 51.4167
12 | 1.5077 | 0.03147 | -0.0675 | 47.9091
12.5 | 1.5339 | 0.03396 | -0.0655 | 45.1678
13 | 1.5575 | 0.03675 | -0.0635 | 42.381
13.5 | 1.5777 | 0.03994 | -0.0615 | 39.5018
14 | 1.6002 | 0.04304 | -0.0599 | 37.1794
14.5 | 1.62 | 0.04649 | -0.0583 | 34.8462
15 | 1.6357 | 0.05047 | -0.0567 | 32.4094
15.5 | 1.6543 | 0.0543 | -0.0556 | 30.4659
16 | 1.6707 | 0.0585 | -0.0546 | 28.559
16.5 | 1.6844 | 0.06311 | -0.0539 | 26.6899
17 | 1.6948 | 0.06824 | -0.0534 | 24.8359
17.5 | 1.7081 | 0.0732 | -0.0532 | 23.3347
18 | 1.7175 | 0.07874 | -0.0533 | 21.8123
18.5 | 1.7229 | 0.08496 | -0.0538 | 20.279
19 | 1.7266 | 0.09153 | -0.0546 | 18.8638
19.5 | 1.7294 | 0.09839 | -0.0559 | 17.577
20 | 1.7305 | 0.10564 | -0.0576 | 16.3811

## 79. Re 5M Mach 0.50 (1)
BIGFOIL.COM POLAR EXPORT
NACA64-715 a=0.6
NACA64-715 a=0.6 |  |  |  | Cl Max: | 1.588 | at alpha= | 8.5 | deg
JavaFoil+Calcfoil stall+Eppler ext transition |  |  |  | L/D Max: | 160.874 | at alpha= | 4.5 | deg
Re: | 5000000 |  |  | Cd Min: | 0.00593 | at alpha= | -1 | deg
Mach: | 0.5 |  |  | Cl=0 at alpha= | -4.8406 | deg
|  |  |  | @ Cl=0.1, Cd= | 0.0072201
|  |  |  | @ Cl=0.4, Cd= | 0.007031
|  |  |  | @ Cl=0.6, Cd= | 0.006028
alpha (deg) | Cl | Cd | Cm | Cl/Cd
-20 | -0.862 | 0.15812 | -0.055 | -5.45
-19.5 | -0.834 | 0.15156 | -0.055 | -5.5
-19 | -0.807 | 0.15123 | -0.056 | -5.335
-18.5 | -0.777 | 0.14407 | -0.055 | -5.395
-18 | -0.747 | 0.13993 | -0.054 | -5.342
-17.5 | -0.719 | 0.13492 | -0.054 | -5.329
-17 | -0.691 | 0.1288 | -0.054 | -5.363
-16.5 | -0.663 | 0.1248 | -0.054 | -5.31
-16 | -0.635 | 0.12309 | -0.055 | -5.157
-15.5 | -0.606 | 0.11746 | -0.054 | -5.156
-15 | -0.576 | 0.11149 | -0.053 | -5.17
-14.5 | -0.548 | 0.10799 | -0.053 | -5.076
-14 | -0.52 | 0.10439 | -0.053 | -4.981
-13.5 | -0.492 | 0.10099 | -0.054 | -4.868
-13 | -0.463 | 0.09818 | -0.054 | -4.719
-12.5 | -0.434 | 0.09383 | -0.052 | -4.627
-12 | -0.406 | 0.08225 | -0.053 | -4.937
-11.5 | -0.378 | 0.07607 | -0.054 | -4.966
-11 | -0.35 | 0.06997 | -0.054 | -4.996
-10.5 | -0.321 | 0.06463 | -0.055 | -4.972
-10 | -0.293 | 0.05997 | -0.056 | -4.887
-9.5 | -0.264 | 0.0687 | -0.051 | -3.837
-9 | -0.235 | 0.06073 | -0.052 | -3.876
-8.5 | -0.207 | 0.06005 | -0.053 | -3.449
-8 | -0.179 | 0.05598 | -0.052 | -3.192
-7.5 | -0.223 | 0.05019 | -0.055 | -4.451
-7 | -0.212 | 0.04479 | -0.06 | -4.724
-6.5 | -0.174 | 0.0385 | -0.071 | -4.515
-6 | -0.152 | 0.00799 | -0.114 | -19.074
-5.5 | -0.088 | 0.00768 | -0.114 | -11.526
-5 | -0.022 | 0.0075 | -0.115 | -2.911
-4.5 | 0.047 | 0.00732 | -0.116 | 6.367
-4 | 0.116 | 0.00719 | -0.116 | 16.155
-3.5 | 0.187 | 0.00721 | -0.117 | 25.867
-3 | 0.257 | 0.0071 | -0.118 | 36.215
-2.5 | 0.328 | 0.00706 | -0.119 | 46.502
-2 | 0.399 | 0.00703 | -0.119 | 56.799
-1.5 | 0.472 | 0.0071 | -0.12 | 66.428
-1 | 0.542 | 0.00593 | -0.121 | 91.349
-0.5 | 0.613 | 0.00605 | -0.121 | 101.252
0 | 0.683 | 0.00624 | -0.122 | 109.45
0.5 | 0.749 | 0.0063 | -0.122 | 118.769
1 | 0.817 | 0.00646 | -0.122 | 126.337
1.5 | 0.885 | 0.00662 | -0.123 | 133.726
2 | 0.953 | 0.00681 | -0.124 | 139.905
2.5 | 1.02 | 0.00702 | -0.124 | 145.44
3 | 1.088 | 0.00721 | -0.125 | 150.883
3.5 | 1.155 | 0.0074 | -0.125 | 155.999
4 | 1.222 | 0.00763 | -0.126 | 160.193
4.5 | 1.288 | 0.00801 | -0.126 | 160.874
5 | 1.337 | 0.0084 | -0.126 | 159.122
5.5 | 1.395 | 0.00881 | -0.127 | 158.327
6 | 1.443 | 0.0115 | -0.127 | 125.55
6.5 | 1.491 | 0.01355 | -0.127 | 110.016
7 | 1.528 | 0.01931 | -0.127 | 79.105
7.5 | 1.562 | 0.02088 | -0.127 | 74.797
8 | 1.584 | 0.0223 | -0.127 | 71.038
8.5 | 1.588 | 0.02394 | -0.128 | 66.322
9 | 1.56 | 0.02611 | -0.128 | 59.755
9.5 | 1.467 | 0.02849 | -0.128 | 51.483
10 | 0.962 | 0.03176 | -0.129 | 30.302
10.5 | 0.84 | 0.07679 | -0.061 | 10.944
11 | 1.021 | 0.03476 | -0.129 | 29.369
11.5 | 0.898 | 0.084 | -0.073 | 10.69
12 | 1.078 | 0.03864 | -0.13 | 27.898
12.5 | 0.951 | 0.09093 | -0.076 | 10.463
13 | 1.12 | 0.05048 | -0.128 | 22.196
13.5 | 0.999 | 0.103 | -0.07 | 9.7

## 80. Re 5M Mach 0.50 (2)
BIGFOIL.COM POLAR EXPORT
NACA64-715 a=0.6
NACA64-715 a=0.6 |  |  |  | Cl Max: | 1.5547 | at alpha= | 14 | deg
XFOIL ncrit=9 |  |  |  | L/D Max: | 207.764 | at alpha= | 4.5 | deg
Re: | 5000000 |  |  | Cd Min: | 0.23844 | at alpha= | -20 | deg
Mach: | 0.5 |  |  | Cl=0 at alpha= | -4.8684 | deg
|  |  |  | @ Cl=0.1, Cd= | 0.0068007
|  |  |  | @ Cl=0.4, Cd= | 0.0061337
|  |  |  | @ Cl=0.6, Cd= | 0.0057238
alpha (deg) | Cl | Cd | Cm | Cl/Cd
-20 | -0.4752 | 0.23844 | -0.0062 | -1.993
-19.5 | -0.4512 | 0.23103 | -0.0113 | -1.953
-19 | -0.428 | 0.22231 | -0.0165 | -1.9252
-18.5 | -0.4049 | 0.21438 | -0.0216 | -1.8887
-18 | -0.3821 | 0.20648 | -0.0266 | -1.8505
-17.5 | -0.3598 | 0.19886 | -0.0315 | -1.8093
-17 | -0.3377 | 0.19081 | -0.0365 | -1.7698
-16.5 | -0.3172 | 0.18224 | -0.0414 | -1.7406
-16 | -0.2996 | 0.17297 | -0.0465 | -1.7321
-15 | -0.2702 | 0.15364 | -0.0569 | -1.7587
-14.5 | -0.2634 | 0.14274 | -0.0629 | -1.8453
-14 | -0.2499 | 0.13402 | -0.0681 | -1.8646
-13.5 | -0.2421 | 0.1245 | -0.0737 | -1.9446
-13 | -0.2362 | 0.11509 | -0.0794 | -2.0523
-12.5 | -0.231 | 0.10593 | -0.0852 | -2.1807
-12 | -0.2287 | 0.09674 | -0.0911 | -2.3641
-11.5 | -0.2249 | 0.08835 | -0.0964 | -2.5456
-11 | -0.2336 | 0.07861 | -0.1029 | -2.9716
-10.5 | -0.2635 | 0.06689 | -0.1113 | -3.9393
-10 | -0.2857 | 0.05671 | -0.1188 | -5.0379
-9.5 | -0.3299 | 0.042 | -0.1315 | -7.8548
-9 | -0.3603 | 0.03277 | -0.1396 | -10.9948
-8.5 | -0.3965 | 0.02617 | -0.1402 | -15.1509
-8 | -0.4085 | 0.01808 | -0.1396 | -22.594
-7.5 | -0.3804 | 0.01205 | -0.1373 | -31.5685
-7 | -0.3178 | 0.00954 | -0.1349 | -33.3124
-6.5 | -0.2413 | 0.009 | -0.1333 | -26.8111
-6 | -0.1664 | 0.00837 | -0.1322 | -19.8805
-5.5 | -0.0931 | 0.00771 | -0.1314 | -12.0752
-5 | -0.0194 | 0.00727 | -0.131 | -2.6685
-4.5 | 0.0543 | 0.00697 | -0.131 | 7.7905
-4 | 0.1272 | 0.0067 | -0.1311 | 18.9851
-3 | 0.2713 | 0.0063 | -0.1319 | 43.0635
-2.5 | 0.3429 | 0.00619 | -0.1325 | 55.3958
-2 | 0.4139 | 0.00612 | -0.1333 | 67.6307
-1.5 | 0.4851 | 0.00602 | -0.1341 | 80.5814
-1 | 0.5552 | 0.00589 | -0.135 | 94.2615
-0.5 | 0.6253 | 0.00563 | -0.136 | 111.0657
0 | 0.694 | 0.00515 | -0.1371 | 134.7573
0.5 | 0.7643 | 0.00507 | -0.138 | 150.7495
1 | 0.8343 | 0.00515 | -0.1389 | 162
1.5 | 0.9051 | 0.0052 | -0.1397 | 174.0577
2.5 | 1.0458 | 0.00546 | -0.1411 | 191.5385
3 | 1.1153 | 0.00565 | -0.1414 | 197.3982
3.5 | 1.1853 | 0.0058 | -0.1417 | 204.3621
4 | 1.2531 | 0.00606 | -0.1415 | 206.7822
4.5 | 1.3193 | 0.00635 | -0.1408 | 207.7638
5 | 1.3814 | 0.00676 | -0.1392 | 204.3491
5.5 | 1.4118 | 0.00786 | -0.1324 | 179.6183
7.5 | 1.3465 | 0.02099 | -0.0888 | 64.1496
8 | 1.3464 | 0.02463 | -0.0829 | 54.665
8.5 | 1.3561 | 0.02846 | -0.078 | 47.6493
9 | 1.3608 | 0.03286 | -0.0733 | 41.4121
9.5 | 1.3819 | 0.03648 | -0.0698 | 37.881
10 | 1.4083 | 0.03992 | -0.0668 | 35.2781
10.5 | 1.4358 | 0.04348 | -0.064 | 33.0221
11 | 1.4601 | 0.04743 | -0.0613 | 30.7843
11.5 | 1.4859 | 0.05148 | -0.0589 | 28.8636
12 | 1.5077 | 0.05606 | -0.0566 | 26.8944
12.5 | 1.5292 | 0.0609 | -0.0545 | 25.11
13 | 1.5458 | 0.06641 | -0.0527 | 23.2766
13.5 | 1.5536 | 0.07308 | -0.0514 | 21.2589
14 | 1.5547 | 0.08075 | -0.0507 | 19.2533
14.5 | 1.546 | 0.08989 | -0.0511 | 17.1988
15 | 1.5307 | 0.10019 | -0.0527 | 15.278
15.5 | 1.5098 | 0.11168 | -0.0557 | 13.519
16 | 1.4825 | 0.12452 | -0.0605 | 11.9057
16.5 | 1.4542 | 0.1381 | -0.0671 | 10.5301
17 | 1.428 | 0.15203 | -0.0749 | 9.3929
17.5 | 1.4048 | 0.16615 | -0.0838 | 8.455
18 | 1.3845 | 0.18027 | -0.0934 | 7.6801
18.5 | 1.3675 | 0.1944 | -0.1033 | 7.0345
19 | 1.3532 | 0.20852 | -0.1133 | 6.4895

## 81. Re 6M Mach 0.00 (1)
BIGFOIL.COM POLAR EXPORT
NACA64-715 a=0.6
NACA64-715 a=0.6 |  |  |  | Cl Max: | 1.696 | at alpha= | 12.5 | deg
JavaFoil+Calcfoil stall+Eppler ext transition |  |  |  | L/D Max: | 179.824 | at alpha= | 4 | deg
Re: | 6000000 |  |  | Cd Min: | 0.00519 | at alpha= | -6.5 | deg
Mach: | 0 |  |  | Cl=0 at alpha= | -4.8417 | deg
|  |  |  | @ Cl=0.1, Cd= | 0.0066407
|  |  |  | @ Cl=0.4, Cd= | 0.0063816
|  |  |  | @ Cl=0.6, Cd= | 0.0054418
alpha (deg) | Cl | Cd | Cm | Cl/Cd
-19.5 | -0.482 | 0.16308 | -0.043 | -2.953
-19 | -0.495 | 0.15371 | -0.043 | -3.221
-18.5 | -0.508 | 0.14435 | -0.043 | -3.52
-18 | -0.521 | 0.13781 | -0.044 | -3.777
-17.5 | -0.532 | 0.13248 | -0.044 | -4.016
-17 | -0.542 | 0.12723 | -0.044 | -4.263
-16.5 | -0.551 | 0.12117 | -0.045 | -4.551
-16 | -0.559 | 0.11342 | -0.046 | -4.93
-15.5 | -0.565 | 0.10904 | -0.046 | -5.179
-15 | -0.568 | 0.10342 | -0.046 | -5.495
-14.5 | -0.57 | 0.09791 | -0.047 | -5.818
-14 | -0.569 | 0.0899 | -0.049 | -6.331
-13.5 | -0.565 | 0.08439 | -0.051 | -6.697
-13 | -0.557 | 0.08168 | -0.05 | -6.815
-12.5 | -0.546 | 0.07571 | -0.052 | -7.218
-12 | -0.534 | 0.06951 | -0.054 | -7.68
-11.5 | -0.518 | 0.06287 | -0.058 | -8.245
-11 | -0.501 | 0.05532 | -0.062 | -9.057
-10.5 | -0.517 | 0.0242 | -0.081 | -21.383
-10 | -0.496 | 0.01821 | -0.084 | -27.232
-9.5 | -0.499 | 0.00849 | -0.094 | -58.793
-9 | -0.456 | 0.00808 | -0.095 | -56.482
-8.5 | -0.41 | 0.00783 | -0.095 | -52.328
-8 | -0.36 | 0.00564 | -0.096 | -63.775
-7.5 | -0.308 | 0.00532 | -0.097 | -57.827
-7 | -0.253 | 0.00527 | -0.097 | -48.045
-6.5 | -0.196 | 0.00519 | -0.098 | -37.783
-6 | -0.138 | 0.00697 | -0.098 | -19.796
-5.5 | -0.079 | 0.00686 | -0.099 | -11.52
-5 | -0.019 | 0.00677 | -0.1 | -2.854
-4.5 | 0.041 | 0.00666 | -0.1 | 6.147
-4 | 0.102 | 0.00664 | -0.101 | 15.287
-3.5 | 0.163 | 0.00657 | -0.101 | 24.75
-3 | 0.224 | 0.00654 | -0.102 | 34.215
-2.5 | 0.285 | 0.00647 | -0.103 | 44.07
-2 | 0.346 | 0.00646 | -0.103 | 53.619
-1.5 | 0.408 | 0.00637 | -0.104 | 64.165
-1 | 0.469 | 0.00532 | -0.105 | 88.283
-0.5 | 0.53 | 0.00534 | -0.105 | 99.247
0 | 0.591 | 0.00543 | -0.106 | 109.022
0.5 | 0.652 | 0.00551 | -0.106 | 118.491
1 | 0.713 | 0.00561 | -0.107 | 127.082
1.5 | 0.774 | 0.00573 | -0.108 | 134.993
2 | 0.835 | 0.00583 | -0.108 | 143.092
2.5 | 0.895 | 0.00599 | -0.109 | 149.577
3 | 0.956 | 0.0061 | -0.109 | 156.812
3.5 | 1.016 | 0.00629 | -0.11 | 161.65
4 | 1.074 | 0.00597 | -0.11 | 179.824
4.5 | 1.131 | 0.00651 | -0.111 | 173.864
5 | 1.18 | 0.00672 | -0.111 | 175.683
5.5 | 1.23 | 0.00782 | -0.111 | 157.38
6 | 1.281 | 0.00862 | -0.111 | 148.641
6.5 | 1.331 | 0.00953 | -0.112 | 139.687
7 | 1.377 | 0.01095 | -0.112 | 125.794
7.5 | 1.418 | 0.01419 | -0.112 | 99.954
8 | 1.463 | 0.01489 | -0.112 | 98.222
8.5 | 1.505 | 0.0157 | -0.113 | 95.865
9 | 1.545 | 0.01643 | -0.113 | 93.991
9.5 | 1.581 | 0.01725 | -0.113 | 91.681
10 | 1.612 | 0.0181 | -0.114 | 89.09
10.5 | 1.638 | 0.019 | -0.114 | 86.209
11 | 1.66 | 0.01947 | -0.114 | 85.264
11.5 | 1.677 | 0.02056 | -0.115 | 81.57
12 | 1.689 | 0.02169 | -0.115 | 77.876
12.5 | 1.696 | 0.02292 | -0.115 | 74.017
13 | 1.694 | 0.02422 | -0.116 | 69.932
13.5 | 1.685 | 0.02542 | -0.116 | 66.311
14 | 1.671 | 0.02689 | -0.116 | 62.148
14.5 | 1.651 | 0.02847 | -0.117 | 57.996
15 | 1.626 | 0.03024 | -0.117 | 53.789
15.5 | 1.597 | 0.0321 | -0.117 | 49.745
16 | 1.563 | 0.03413 | -0.117 | 45.799
16.5 | 1.526 | 0.03648 | -0.118 | 41.819
17 | 1.486 | 0.03852 | -0.118 | 38.576
17.5 | 1.442 | 0.04151 | -0.118 | 34.738

## 82. Re 6M Mach 0.00 (2)
BIGFOIL.COM POLAR EXPORT
NACA64-715 a=0.6
NACA64-715 a=0.6 |  |  |  | Cl Max: | 1.7941 | at alpha= | 20 | deg
XFOIL ncrit=9 |  |  |  | L/D Max: | 201.841 | at alpha= | 4 | deg
Re: | 6000000 |  |  | Cd Min: | 0.0789 | at alpha= | 20 | deg
Mach: | 0 |  |  | Cl=0 at alpha= | -4.9059 | deg
|  |  |  | @ Cl=0.1, Cd= | 0.0059199
|  |  |  | @ Cl=0.4, Cd= | 0.0054031
|  |  |  | @ Cl=0.6, Cd= | 0.004597
alpha (deg) | Cl | Cd | Cm | Cl/Cd
-19 | -1.0853 | 0.0561 | -0.0956 | -19.3458
-18.5 | -1.1497 | 0.04182 | -0.1051 | -27.4916
-18 | -1.1817 | 0.03339 | -0.1096 | -35.3908
-17.5 | -1.1935 | 0.02765 | -0.1119 | -43.1646
-17 | -1.2077 | 0.02357 | -0.1108 | -51.2389
-16.5 | -1.2074 | 0.02158 | -0.1058 | -55.95
-16 | -1.1794 | 0.01991 | -0.1039 | -59.2366
-15.5 | -1.1431 | 0.01848 | -0.1027 | -61.8561
-15 | -1.1023 | 0.01721 | -0.1018 | -64.05
-14.5 | -1.0581 | 0.01605 | -0.1012 | -65.9252
-14 | -1.011 | 0.01505 | -0.1008 | -67.1761
-13.5 | -0.9623 | 0.01412 | -0.1005 | -68.1516
-13 | -0.9118 | 0.01327 | -0.1004 | -68.7114
-12.5 | -0.86 | 0.0125 | -0.1004 | -68.8
-12 | -0.8071 | 0.01182 | -0.1005 | -68.2826
-11.5 | -0.7533 | 0.01121 | -0.1007 | -67.1989
-11 | -0.6992 | 0.01053 | -0.1009 | -66.4008
-10.5 | -0.6448 | 0.00985 | -0.1011 | -65.4619
-10 | -0.5893 | 0.00931 | -0.1014 | -63.2975
-9.5 | -0.5354 | 0.00844 | -0.1017 | -63.436
-9 | -0.4782 | 0.00806 | -0.1022 | -59.33
-8.5 | -0.4205 | 0.00777 | -0.1028 | -54.1184
-8 | -0.3628 | 0.00748 | -0.1033 | -48.5027
-7.5 | -0.3046 | 0.00725 | -0.104 | -42.0138
-7 | -0.2461 | 0.00703 | -0.1047 | -35.0071
-6.5 | -0.1874 | 0.00683 | -0.1054 | -27.4378
-6 | -0.129 | 0.00658 | -0.1061 | -19.6049
-5.5 | -0.0702 | 0.00638 | -0.1068 | -11.0031
-5 | -0.0111 | 0.0062 | -0.1076 | -1.7903
-4.5 | 0.0479 | 0.00607 | -0.1084 | 7.8913
-4 | 0.1069 | 0.0059 | -0.1092 | 18.1186
-3.5 | 0.1661 | 0.00578 | -0.11 | 28.737
-3 | 0.2251 | 0.00567 | -0.1108 | 39.7002
-2.5 | 0.2842 | 0.00558 | -0.1116 | 50.9319
-2 | 0.3432 | 0.00549 | -0.1125 | 62.5137
-1.5 | 0.402 | 0.0054 | -0.1133 | 74.4444
-1 | 0.4609 | 0.0052 | -0.1142 | 88.6346
-0.5 | 0.5193 | 0.00495 | -0.1151 | 104.9091
0.5 | 0.6359 | 0.00444 | -0.117 | 143.2207
1 | 0.6947 | 0.00444 | -0.1179 | 156.464
1.5 | 0.7532 | 0.00449 | -0.1187 | 167.7506
2 | 0.8114 | 0.0046 | -0.1195 | 176.3913
2.5 | 0.8696 | 0.00469 | -0.1203 | 185.4158
3 | 0.9277 | 0.0048 | -0.1211 | 193.2708
3.5 | 0.9851 | 0.00496 | -0.1218 | 198.6089
4 | 1.0415 | 0.00516 | -0.1223 | 201.8411
5 | 1.1479 | 0.006 | -0.1225 | 191.3167
5.5 | 1.1864 | 0.00729 | -0.1202 | 162.7435
6.5 | 1.26 | 0.00931 | -0.1149 | 135.3383
7 | 1.2899 | 0.01017 | -0.1109 | 126.8338
7.5 | 1.3011 | 0.01058 | -0.1034 | 122.9773
8 | 1.3185 | 0.01183 | -0.0979 | 111.4539
8.5 | 1.3404 | 0.01319 | -0.0936 | 101.6224
9 | 1.3623 | 0.01472 | -0.0896 | 92.5476
9.5 | 1.3879 | 0.01619 | -0.0864 | 85.7258
10 | 1.4157 | 0.01765 | -0.0838 | 80.2096
10.5 | 1.4446 | 0.0191 | -0.0814 | 75.6335
11 | 1.47 | 0.02083 | -0.0788 | 70.5713
11.5 | 1.498 | 0.02245 | -0.0766 | 66.7261
12 | 1.5223 | 0.02439 | -0.0743 | 62.4149
12.5 | 1.5483 | 0.02632 | -0.0723 | 58.826
13 | 1.5725 | 0.02847 | -0.0703 | 55.2336
13.5 | 1.5934 | 0.03093 | -0.0683 | 51.5163
14 | 1.6176 | 0.03324 | -0.0667 | 48.6643
14.5 | 1.6406 | 0.03569 | -0.0651 | 45.9681
15 | 1.6597 | 0.03857 | -0.0635 | 43.0309
15.5 | 1.678 | 0.04163 | -0.0621 | 40.3075
16 | 1.6973 | 0.04469 | -0.0609 | 37.9794
16.5 | 1.715 | 0.04799 | -0.0599 | 35.7366
17 | 1.7297 | 0.05169 | -0.0589 | 33.463
17.5 | 1.7436 | 0.05558 | -0.0582 | 31.371
18 | 1.7593 | 0.05938 | -0.0577 | 29.6278
18.5 | 1.7714 | 0.06367 | -0.0574 | 27.8216
19 | 1.782 | 0.06826 | -0.0573 | 26.1061
19.5 | 1.7903 | 0.07326 | -0.0575 | 24.4376
20 | 1.7941 | 0.0789 | -0.0579 | 22.7389

## 83. Re 6M Mach 0.10 (1)
BIGFOIL.COM POLAR EXPORT
NACA64-715 a=0.6
NACA64-715 a=0.6 |  |  |  | Cl Max: | 1.691 | at alpha= | 12.5 | deg
JavaFoil+Calcfoil stall+Eppler ext transition |  |  |  | L/D Max: | 188.85 | at alpha= | 4 | deg
Re: | 6000000 |  |  | Cd Min: | 0.0052 | at alpha= | -6.5 | deg
Mach: | 0.1 |  |  | Cl=0 at alpha= | -4.8417 | deg
|  |  |  | @ Cl=0.1, Cd= | 0.00666
|  |  |  | @ Cl=0.4, Cd= | 0.0056616
|  |  |  | @ Cl=0.6, Cd= | 0.0054277
alpha (deg) | Cl | Cd | Cm | Cl/Cd
-19 | -0.449 | 0.15499 | -0.043 | -2.895
-18.5 | -0.464 | 0.14826 | -0.043 | -3.132
-18 | -0.479 | 0.14138 | -0.044 | -3.391
-17.5 | -0.494 | 0.13642 | -0.044 | -3.619
-17 | -0.507 | 0.12985 | -0.044 | -3.906
-16.5 | -0.519 | 0.12342 | -0.045 | -4.209
-16 | -0.53 | 0.11441 | -0.045 | -4.634
-15.5 | -0.539 | 0.11047 | -0.046 | -4.878
-15 | -0.546 | 0.10438 | -0.046 | -5.227
-14.5 | -0.551 | 0.0972 | -0.048 | -5.664
-14 | -0.552 | 0.09133 | -0.049 | -6.046
-13.5 | -0.551 | 0.08606 | -0.05 | -6.399
-13 | -0.545 | 0.08253 | -0.049 | -6.602
-12.5 | -0.537 | 0.07755 | -0.05 | -6.919
-12 | -0.525 | 0.07179 | -0.052 | -7.315
-11.5 | -0.512 | 0.06476 | -0.056 | -7.9
-11 | -0.494 | 0.05821 | -0.06 | -8.494
-10.5 | -0.489 | 0.04035 | -0.072 | -12.109
-10 | -0.487 | 0.02158 | -0.083 | -22.583
-9.5 | -0.499 | 0.00868 | -0.095 | -57.481
-9 | -0.456 | 0.00815 | -0.095 | -55.989
-8.5 | -0.41 | 0.00778 | -0.096 | -52.732
-8 | -0.361 | 0.00566 | -0.096 | -63.798
-7.5 | -0.309 | 0.00533 | -0.097 | -57.901
-7 | -0.254 | 0.00528 | -0.098 | -48.121
-6.5 | -0.197 | 0.0052 | -0.098 | -37.869
-6 | -0.139 | 0.00699 | -0.099 | -19.82
-5.5 | -0.079 | 0.00687 | -0.099 | -11.545
-5 | -0.019 | 0.00678 | -0.1 | -2.862
-4.5 | 0.041 | 0.00666 | -0.101 | 6.169
-4 | 0.102 | 0.00666 | -0.101 | 15.326
-3.5 | 0.163 | 0.00659 | -0.102 | 24.775
-3 | 0.225 | 0.00654 | -0.103 | 34.394
-2.5 | 0.286 | 0.00649 | -0.103 | 44.111
-2 | 0.348 | 0.00645 | -0.104 | 53.985
-1.5 | 0.41 | 0.00551 | -0.104 | 74.522
-1 | 0.472 | 0.00534 | -0.105 | 88.303
-0.5 | 0.533 | 0.00537 | -0.106 | 99.303
0 | 0.594 | 0.00542 | -0.106 | 109.607
0.5 | 0.656 | 0.0055 | -0.107 | 119.124
1 | 0.717 | 0.00561 | -0.108 | 127.782
1.5 | 0.778 | 0.00573 | -0.108 | 135.751
2 | 0.839 | 0.00588 | -0.109 | 142.596
2.5 | 0.9 | 0.00599 | -0.109 | 150.326
3 | 0.961 | 0.00611 | -0.11 | 157.128
3.5 | 1.022 | 0.00629 | -0.111 | 162.299
4 | 1.079 | 0.00571 | -0.111 | 188.85
4.5 | 1.137 | 0.00654 | -0.111 | 173.846
5 | 1.185 | 0.00675 | -0.112 | 175.544
5.5 | 1.236 | 0.00788 | -0.112 | 156.846
6 | 1.287 | 0.0087 | -0.112 | 147.833
6.5 | 1.336 | 0.00963 | -0.112 | 138.807
7 | 1.383 | 0.01114 | -0.112 | 124.104
7.5 | 1.424 | 0.01433 | -0.112 | 99.364
8 | 1.468 | 0.01505 | -0.113 | 97.576
8.5 | 1.51 | 0.01587 | -0.113 | 95.149
9 | 1.549 | 0.01665 | -0.113 | 93.032
9.5 | 1.585 | 0.01745 | -0.114 | 90.833
10 | 1.616 | 0.01833 | -0.114 | 88.156
10.5 | 1.641 | 0.01931 | -0.115 | 84.944
11 | 1.661 | 0.01976 | -0.115 | 84.049
11.5 | 1.676 | 0.02088 | -0.115 | 80.257
12 | 1.686 | 0.02205 | -0.116 | 76.449
12.5 | 1.691 | 0.02328 | -0.116 | 72.609
13 | 1.685 | 0.02474 | -0.116 | 68.107
13.5 | 1.673 | 0.02588 | -0.117 | 64.648
14 | 1.655 | 0.02742 | -0.117 | 60.356
14.5 | 1.63 | 0.02928 | -0.117 | 55.677
15 | 1.6 | 0.03115 | -0.117 | 51.379
15.5 | 1.566 | 0.03308 | -0.118 | 47.334
16 | 1.526 | 0.03548 | -0.118 | 43.021
16.5 | 1.484 | 0.0376 | -0.118 | 39.454
17 | 1.437 | 0.0402 | -0.118 | 35.749
17.5 | 1.388 | 0.04292 | -0.118 | 32.348

## 84. Re 6M Mach 0.10 (2)
BIGFOIL.COM POLAR EXPORT
NACA64-715 a=0.6
NACA64-715 a=0.6 |  |  |  | Cl Max: | 1.7884 | at alpha= | 20 | deg
XFOIL ncrit=9 |  |  |  | L/D Max: | 202.394 | at alpha= | 4 | deg
Re: | 6000000 |  |  | Cd Min: | 0.19111 | at alpha= | -20 | deg
Mach: | 0.1 |  |  | Cl=0 at alpha= | -4.9042 | deg
|  |  |  | @ Cl=0.1, Cd= | 0.005934
|  |  |  | @ Cl=0.4, Cd= | 0.0054171
|  |  |  | @ Cl=0.6, Cd= | 0.0045383
alpha (deg) | Cl | Cd | Cm | Cl/Cd
-20 | -0.5111 | 0.19111 | -0.0138 | -2.6744
-19.5 | -0.5108 | 0.17995 | -0.02 | -2.8386
-17.5 | -1.1317 | 0.03508 | -0.1114 | -32.2605
-17 | -1.1546 | 0.02817 | -0.1145 | -40.9869
-16.5 | -1.1686 | 0.02396 | -0.1136 | -48.773
-16 | -1.1703 | 0.02176 | -0.1086 | -53.7822
-15.5 | -1.1417 | 0.01996 | -0.1066 | -57.1994
-15 | -1.1052 | 0.01839 | -0.1052 | -60.0979
-14.5 | -1.0635 | 0.01699 | -0.1042 | -62.5956
-14 | -1.0177 | 0.01581 | -0.1035 | -64.3707
-13.5 | -0.9697 | 0.01473 | -0.1029 | -65.8316
-13 | -0.9195 | 0.01377 | -0.1026 | -66.7756
-12.5 | -0.8677 | 0.01289 | -0.1024 | -67.3157
-12 | -0.8145 | 0.01213 | -0.1023 | -67.1476
-11.5 | -0.7603 | 0.01145 | -0.1023 | -66.4017
-11 | -0.7052 | 0.01082 | -0.1024 | -65.1756
-10.5 | -0.6504 | 0.01007 | -0.1025 | -64.5879
-10 | -0.5947 | 0.00946 | -0.1027 | -62.8647
-9.5 | -0.5386 | 0.00884 | -0.1029 | -60.9276
-9 | -0.4828 | 0.00811 | -0.1032 | -59.5314
-8.5 | -0.4243 | 0.00784 | -0.1038 | -54.1199
-8 | -0.366 | 0.00753 | -0.1043 | -48.6056
-7.5 | -0.3073 | 0.00729 | -0.1049 | -42.1536
-7 | -0.2483 | 0.00706 | -0.1055 | -35.17
-6.5 | -0.1891 | 0.00686 | -0.1062 | -27.5656
-6 | -0.1301 | 0.00661 | -0.1068 | -19.6823
-5.5 | -0.0709 | 0.0064 | -0.1075 | -11.0781
-5 | -0.0114 | 0.00621 | -0.1083 | -1.8357
-4.5 | 0.0481 | 0.0061 | -0.1091 | 7.8852
-4 | 0.1075 | 0.00591 | -0.1098 | 18.1895
-3.5 | 0.1671 | 0.00579 | -0.1106 | 28.8601
-3 | 0.2266 | 0.00568 | -0.1115 | 39.8944
-2.5 | 0.2861 | 0.0056 | -0.1123 | 51.0893
-2 | 0.3455 | 0.0055 | -0.1131 | 62.8182
-1.5 | 0.4047 | 0.00541 | -0.114 | 74.8059
-1 | 0.4638 | 0.00522 | -0.1149 | 88.8506
-0.5 | 0.5227 | 0.00497 | -0.1158 | 105.171
0 | 0.5811 | 0.00458 | -0.1168 | 126.8777
0.5 | 0.64 | 0.00445 | -0.1177 | 143.8202
1 | 0.6991 | 0.00445 | -0.1185 | 157.1011
1.5 | 0.7582 | 0.0045 | -0.1194 | 168.4889
2 | 0.8167 | 0.00461 | -0.1202 | 177.1584
2.5 | 0.8753 | 0.00471 | -0.121 | 185.8386
3 | 0.9337 | 0.00481 | -0.1217 | 194.1164
3.5 | 0.9915 | 0.00497 | -0.1224 | 199.497
4 | 1.0484 | 0.00518 | -0.123 | 202.3938
5 | 1.1556 | 0.00601 | -0.1231 | 192.2795
5.5 | 1.1936 | 0.00733 | -0.1206 | 162.8377
6 | 1.2327 | 0.00833 | -0.1183 | 147.9832
7 | 1.2895 | 0.01025 | -0.1096 | 125.8049
7.5 | 1.3012 | 0.01077 | -0.1023 | 120.8171
8 | 1.319 | 0.01211 | -0.097 | 108.9182
8.5 | 1.3407 | 0.01355 | -0.0927 | 98.9446
9 | 1.3629 | 0.01514 | -0.0888 | 90.0198
9.5 | 1.388 | 0.0167 | -0.0855 | 83.1138
10 | 1.4158 | 0.01821 | -0.0828 | 77.7485
10.5 | 1.4449 | 0.01972 | -0.0804 | 73.2708
11 | 1.4703 | 0.02151 | -0.0778 | 68.3543
11.5 | 1.4975 | 0.02325 | -0.0756 | 64.4086
12 | 1.5214 | 0.0253 | -0.0732 | 60.1344
12.5 | 1.5482 | 0.02727 | -0.0713 | 56.773
13 | 1.5725 | 0.02948 | -0.0693 | 53.3412
13.5 | 1.5946 | 0.03195 | -0.0673 | 49.9092
14 | 1.6183 | 0.03438 | -0.0656 | 47.071
14.5 | 1.6396 | 0.03709 | -0.064 | 44.206
15 | 1.6576 | 0.04019 | -0.0624 | 41.2441
15.5 | 1.6775 | 0.04319 | -0.061 | 38.84
16 | 1.6977 | 0.04627 | -0.0599 | 36.6912
16.5 | 1.7144 | 0.04979 | -0.0588 | 34.4326
17 | 1.7276 | 0.05378 | -0.0579 | 32.1235
17.5 | 1.7423 | 0.05774 | -0.0572 | 30.1749
18 | 1.7561 | 0.0619 | -0.0568 | 28.37
18.5 | 1.7666 | 0.06654 | -0.0565 | 26.5494
19 | 1.7763 | 0.07141 | -0.0565 | 24.8747
19.5 | 1.7829 | 0.07677 | -0.0568 | 23.2239
20 | 1.7884 | 0.08241 | -0.0574 | 21.7012

## 85. Re 6M Mach 0.25 (1)
BIGFOIL.COM POLAR EXPORT
NACA64-715 a=0.6
NACA64-715 a=0.6 |  |  |  | Cl Max: | 1.658 | at alpha= | 11.5 | deg
JavaFoil+Calcfoil stall+Eppler ext transition |  |  |  | L/D Max: | 181.857 | at alpha= | 3.5 | deg
Re: | 6000000 |  |  | Cd Min: | 0.00525 | at alpha= | -6.5 | deg
Mach: | 0.25 |  |  | Cl=0 at alpha= | -4.8387 | deg
|  |  |  | @ Cl=0.1, Cd= | 0.006694
|  |  |  | @ Cl=0.4, Cd= | 0.0064709
|  |  |  | @ Cl=0.6, Cd= | 0.0054995
alpha (deg) | Cl | Cd | Cm | Cl/Cd
-17 | -0.128 | 0.14275 | -0.043 | -0.896
-16.5 | -0.203 | 0.13906 | -0.043 | -1.463
-16 | -0.255 | 0.12822 | -0.043 | -1.99
-15.5 | -0.299 | 0.12148 | -0.044 | -2.464
-15 | -0.338 | 0.1131 | -0.045 | -2.991
-14.5 | -0.373 | 0.10515 | -0.046 | -3.542
-14 | -0.402 | 0.10081 | -0.046 | -3.984
-13.5 | -0.425 | 0.09459 | -0.047 | -4.498
-13 | -0.444 | 0.08954 | -0.047 | -4.954
-12.5 | -0.456 | 0.08309 | -0.048 | -5.487
-12 | -0.462 | 0.07842 | -0.049 | -5.888
-11.5 | -0.461 | 0.07302 | -0.05 | -6.318
-11 | -0.456 | 0.06705 | -0.053 | -6.794
-10.5 | -0.443 | 0.06181 | -0.055 | -7.17
-10 | -0.425 | 0.05674 | -0.057 | -7.491
-9.5 | -0.41 | 0.04433 | -0.069 | -9.25
-9 | -0.434 | 0.01164 | -0.093 | -37.266
-8.5 | -0.412 | 0.0082 | -0.098 | -50.172
-8 | -0.364 | 0.00782 | -0.099 | -46.608
-7.5 | -0.313 | 0.00737 | -0.1 | -42.489
-7 | -0.259 | 0.00533 | -0.1 | -48.525
-6.5 | -0.201 | 0.00525 | -0.101 | -38.296
-6 | -0.142 | 0.00585 | -0.102 | -24.245
-5.5 | -0.081 | 0.00695 | -0.102 | -11.693
-5 | -0.02 | 0.00687 | -0.103 | -2.895
-4.5 | 0.042 | 0.00674 | -0.103 | 6.257
-4 | 0.105 | 0.00669 | -0.104 | 15.65
-3.5 | 0.168 | 0.00666 | -0.105 | 25.191
-3 | 0.231 | 0.00659 | -0.105 | 35.034
-2.5 | 0.294 | 0.00657 | -0.106 | 44.789
-2 | 0.358 | 0.00653 | -0.107 | 54.733
-1.5 | 0.422 | 0.00644 | -0.107 | 65.527
-1 | 0.485 | 0.00541 | -0.108 | 89.586
-0.5 | 0.548 | 0.00545 | -0.109 | 100.569
0 | 0.611 | 0.00551 | -0.109 | 110.856
0.5 | 0.674 | 0.00564 | -0.11 | 119.519
1 | 0.737 | 0.00574 | -0.111 | 128.251
1.5 | 0.799 | 0.00589 | -0.111 | 135.815
2 | 0.862 | 0.00601 | -0.112 | 143.498
2.5 | 0.925 | 0.0062 | -0.112 | 149.231
3 | 0.987 | 0.00636 | -0.113 | 155.12
3.5 | 1.045 | 0.00575 | -0.113 | 181.857
4 | 1.105 | 0.00651 | -0.114 | 169.654
4.5 | 1.165 | 0.00675 | -0.114 | 172.609
5 | 1.214 | 0.007 | -0.114 | 173.427
5.5 | 1.265 | 0.0083 | -0.114 | 152.33
6 | 1.316 | 0.00918 | -0.115 | 143.36
6.5 | 1.366 | 0.01031 | -0.115 | 132.551
7 | 1.413 | 0.01195 | -0.115 | 118.255
7.5 | 1.454 | 0.0152 | -0.115 | 95.626
8 | 1.497 | 0.01611 | -0.115 | 92.93
8.5 | 1.537 | 0.01695 | -0.116 | 90.706
9 | 1.574 | 0.01783 | -0.116 | 88.256
9.5 | 1.606 | 0.01875 | -0.117 | 85.657
10 | 1.63 | 0.01981 | -0.117 | 82.278
10.5 | 1.646 | 0.02088 | -0.117 | 78.85
11 | 1.656 | 0.02164 | -0.118 | 76.538
11.5 | 1.658 | 0.02285 | -0.118 | 72.575
12 | 1.652 | 0.02429 | -0.118 | 68.013
12.5 | 1.638 | 0.02581 | -0.119 | 63.446
13 | 1.608 | 0.02745 | -0.119 | 58.557
13.5 | 1.566 | 0.02924 | -0.119 | 53.558
14 | 1.513 | 0.03116 | -0.12 | 48.567
14.5 | 1.451 | 0.03376 | -0.12 | 42.978
15 | 1.378 | 0.03658 | -0.12 | 37.67
15.5 | 1.298 | 0.03922 | -0.12 | 33.093
16 | 1.209 | 0.0428 | -0.12 | 28.253
16.5 | 1.112 | 0.04763 | -0.119 | 23.344

## 86. Re 6M Mach 0.25 (2)
BIGFOIL.COM POLAR EXPORT
NACA64-715 a=0.6
NACA64-715 a=0.6 |  |  |  | Cl Max: | 1.756 | at alpha= | 19.5 | deg
XFOIL ncrit=9 |  |  |  | L/D Max: | 207.034 | at alpha= | 4.5 | deg
Re: | 6000000 |  |  | Cd Min: | 0.21904 | at alpha= | -20 | deg
Mach: | 0.25 |  |  | Cl=0 at alpha= | -4.8974 | deg
|  |  |  | @ Cl=0.1, Cd= | 0.0060161
|  |  |  | @ Cl=0.4, Cd= | 0.0055179
|  |  |  | @ Cl=0.6, Cd= | 0.0047016
alpha (deg) | Cl | Cd | Cm | Cl/Cd
-20 | -0.4541 | 0.21904 | -0.0085 | -2.0731
-19.5 | -0.4675 | 0.19845 | -0.0149 | -2.3558
-19 | -0.4462 | 0.19297 | -0.0192 | -2.3123
-18 | -0.442 | 0.1699 | -0.0312 | -2.6015
-17.5 | -0.4393 | 0.15941 | -0.0372 | -2.7558
-17 | -0.4295 | 0.15101 | -0.0424 | -2.8442
-16.5 | -0.426 | 0.14119 | -0.0483 | -3.0172
-16 | -0.4208 | 0.13221 | -0.0538 | -3.1828
-15 | -0.8672 | 0.04256 | -0.1159 | -20.3759
-14.5 | -0.9218 | 0.03159 | -0.1233 | -29.1801
-14 | -0.9535 | 0.02583 | -0.1237 | -36.9144
-13.5 | -0.9632 | 0.02209 | -0.119 | -43.6034
-13 | -0.9373 | 0.01903 | -0.1166 | -49.2538
-12.5 | -0.8973 | 0.01668 | -0.1148 | -53.795
-12 | -0.849 | 0.01493 | -0.1134 | -56.8654
-11.5 | -0.7961 | 0.01352 | -0.1123 | -58.8831
-11 | -0.7405 | 0.01234 | -0.1114 | -60.0081
-10.5 | -0.6827 | 0.01141 | -0.1108 | -59.8335
-10 | -0.624 | 0.0106 | -0.1103 | -58.8679
-9.5 | -0.5651 | 0.00976 | -0.1099 | -57.8996
-9 | -0.5053 | 0.00904 | -0.1096 | -55.896
-8.5 | -0.4468 | 0.00813 | -0.1095 | -54.9569
-8 | -0.3846 | 0.00786 | -0.1096 | -48.9313
-7.5 | -0.3228 | 0.00751 | -0.1099 | -42.9827
-7 | -0.2607 | 0.00724 | -0.1102 | -36.0083
-6.5 | -0.1986 | 0.00701 | -0.1106 | -28.331
-6 | -0.1366 | 0.00682 | -0.1111 | -20.0293
-5.5 | -0.0747 | 0.00651 | -0.1116 | -11.4747
-5 | -0.0127 | 0.0063 | -0.1122 | -2.0159
-4.5 | 0.0492 | 0.00618 | -0.1129 | 7.9612
-4 | 0.1112 | 0.00598 | -0.1136 | 18.5953
-3.5 | 0.1729 | 0.00587 | -0.1144 | 29.4549
-3 | 0.2348 | 0.00575 | -0.1152 | 40.8348
-2.5 | 0.2964 | 0.00567 | -0.116 | 52.2751
-2 | 0.3579 | 0.0056 | -0.1168 | 63.9107
-1.5 | 0.4194 | 0.00548 | -0.1177 | 76.5328
-1 | 0.4804 | 0.00532 | -0.1185 | 90.3008
-0.5 | 0.5415 | 0.00506 | -0.1195 | 107.0158
0 | 0.6019 | 0.00469 | -0.1205 | 128.3369
0.5 | 0.6628 | 0.00453 | -0.1215 | 146.3135
1 | 0.7239 | 0.00455 | -0.1223 | 159.0989
1.5 | 0.7853 | 0.00458 | -0.1232 | 171.4629
2 | 0.8461 | 0.00468 | -0.124 | 180.7906
2.5 | 0.9065 | 0.00481 | -0.1248 | 188.4615
3 | 0.9673 | 0.00492 | -0.1256 | 196.6057
3.5 | 1.0275 | 0.00506 | -0.1262 | 203.0632
4 | 1.0864 | 0.00529 | -0.1267 | 205.3686
4.5 | 1.1449 | 0.00553 | -0.1271 | 207.0344
5 | 1.1977 | 0.0061 | -0.1265 | 196.3443
5.5 | 1.2325 | 0.00754 | -0.123 | 163.4615
6 | 1.2669 | 0.00865 | -0.1193 | 146.4624
6.5 | 1.2852 | 0.00979 | -0.1126 | 131.2768
7 | 1.2926 | 0.01106 | -0.1043 | 116.8716
7.5 | 1.3057 | 0.01209 | -0.098 | 107.9983
8 | 1.3238 | 0.01386 | -0.0929 | 95.5123
8.5 | 1.3437 | 0.01576 | -0.0885 | 85.2602
9 | 1.3652 | 0.01773 | -0.0846 | 76.9994
9.5 | 1.391 | 0.01958 | -0.0814 | 71.0419
10 | 1.4177 | 0.02147 | -0.0785 | 66.0317
10.5 | 1.4462 | 0.02334 | -0.0759 | 61.9623
11 | 1.4729 | 0.02544 | -0.0733 | 57.897
11.5 | 1.4987 | 0.02769 | -0.0708 | 54.1242
12 | 1.5247 | 0.03005 | -0.0686 | 50.7388
12.5 | 1.5497 | 0.03259 | -0.0664 | 47.5514
13 | 1.5709 | 0.03552 | -0.0641 | 44.2258
13.5 | 1.595 | 0.03834 | -0.0623 | 41.6015
14 | 1.6168 | 0.04143 | -0.0604 | 39.0249
14.5 | 1.636 | 0.04486 | -0.0587 | 36.469
15 | 1.6563 | 0.04834 | -0.0572 | 34.2635
15.5 | 1.6752 | 0.05206 | -0.0559 | 32.1783
16 | 1.6901 | 0.05634 | -0.0548 | 29.9982
16.5 | 1.7039 | 0.06086 | -0.0539 | 27.997
17 | 1.7187 | 0.06543 | -0.0533 | 26.2678
17.5 | 1.7304 | 0.07047 | -0.0529 | 24.5551
18 | 1.7388 | 0.07606 | -0.0529 | 22.8609
18.5 | 1.744 | 0.08219 | -0.0532 | 21.2191
19 | 1.7519 | 0.08817 | -0.0538 | 19.8696
19.5 | 1.756 | 0.09476 | -0.0549 | 18.531
20 | 1.7559 | 0.1021 | -0.0565 | 17.1978

## 87. Re 6M Mach 0.50 (1)
BIGFOIL.COM POLAR EXPORT
NACA64-715 a=0.6
NACA64-715 a=0.6 |  |  |  | Cl Max: | 1.59 | at alpha= | 8.5 | deg
JavaFoil+Calcfoil stall+Eppler ext transition |  |  |  | L/D Max: | 163.598 | at alpha= | 4.5 | deg
Re: | 6000000 |  |  | Cd Min: | 0.00555 | at alpha= | 0.5 | deg
Mach: | 0.5 |  |  | Cl=0 at alpha= | -4.8406 | deg
|  |  |  | @ Cl=0.1, Cd= | 0.0070901
|  |  |  | @ Cl=0.4, Cd= | 0.0069101
|  |  |  | @ Cl=0.6, Cd= | 0.0058717
alpha (deg) | Cl | Cd | Cm | Cl/Cd
-20 | -0.862 | 0.15539 | -0.055 | -5.547
-19.5 | -0.834 | 0.1497 | -0.055 | -5.57
-19 | -0.807 | 0.14773 | -0.057 | -5.463
-18.5 | -0.778 | 0.14003 | -0.056 | -5.555
-18 | -0.748 | 0.13761 | -0.054 | -5.433
-17.5 | -0.719 | 0.13233 | -0.054 | -5.435
-17 | -0.691 | 0.12841 | -0.054 | -5.382
-16.5 | -0.663 | 0.12227 | -0.055 | -5.422
-16 | -0.635 | 0.12083 | -0.055 | -5.255
-15.5 | -0.606 | 0.11459 | -0.055 | -5.288
-15 | -0.577 | 0.10839 | -0.053 | -5.322
-14.5 | -0.549 | 0.10002 | -0.054 | -5.485
-14 | -0.52 | 0.09297 | -0.054 | -5.596
-13.5 | -0.492 | 0.08691 | -0.054 | -5.661
-13 | -0.464 | 0.08237 | -0.055 | -5.629
-12.5 | -0.434 | 0.09289 | -0.053 | -4.677
-12 | -0.406 | 0.08143 | -0.054 | -4.989
-11.5 | -0.378 | 0.07482 | -0.054 | -5.052
-11 | -0.35 | 0.06911 | -0.055 | -5.062
-10.5 | -0.322 | 0.06332 | -0.058 | -5.085
-10 | -0.294 | 0.05841 | -0.06 | -5.037
-9.5 | -0.264 | 0.06765 | -0.051 | -3.897
-9 | -0.235 | 0.05951 | -0.052 | -3.956
-8.5 | -0.207 | 0.05899 | -0.053 | -3.511
-8 | -0.179 | 0.05471 | -0.053 | -3.267
-7.5 | -0.223 | 0.04997 | -0.056 | -4.472
-7 | -0.211 | 0.04496 | -0.059 | -4.703
-6.5 | -0.189 | 0.01973 | -0.097 | -9.601
-6 | -0.152 | 0.00779 | -0.114 | -19.566
-5.5 | -0.088 | 0.00756 | -0.114 | -11.708
-5 | -0.022 | 0.00736 | -0.115 | -2.969
-4.5 | 0.047 | 0.00719 | -0.116 | 6.481
-4 | 0.116 | 0.00706 | -0.116 | 16.465
-3.5 | 0.187 | 0.00706 | -0.117 | 26.425
-3 | 0.257 | 0.00697 | -0.118 | 36.92
-2.5 | 0.328 | 0.00691 | -0.119 | 47.534
-2 | 0.399 | 0.00691 | -0.119 | 57.824
-1.5 | 0.472 | 0.00692 | -0.12 | 68.153
-1 | 0.542 | 0.00579 | -0.121 | 93.677
-0.5 | 0.613 | 0.00589 | -0.121 | 103.925
0 | 0.683 | 0.00606 | -0.122 | 112.672
0.5 | 0.749 | 0.00555 | -0.122 | 134.935
1 | 0.817 | 0.00632 | -0.123 | 129.297
1.5 | 0.886 | 0.00648 | -0.123 | 136.616
2 | 0.954 | 0.00663 | -0.124 | 143.722
2.5 | 1.021 | 0.00682 | -0.124 | 149.801
3 | 1.089 | 0.00701 | -0.125 | 155.367
3.5 | 1.156 | 0.00719 | -0.125 | 160.789
4 | 1.223 | 0.00755 | -0.126 | 162.006
4.5 | 1.289 | 0.00788 | -0.126 | 163.598
5 | 1.338 | 0.00825 | -0.127 | 162.197
5.5 | 1.39 | 0.01054 | -0.126 | 131.843
6 | 1.443 | 0.01194 | -0.127 | 120.819
6.5 | 1.49 | 0.01433 | -0.127 | 104.028
7 | 1.529 | 0.01877 | -0.127 | 81.489
7.5 | 1.564 | 0.02022 | -0.127 | 77.318
8 | 1.586 | 0.02162 | -0.128 | 73.354
8.5 | 1.59 | 0.0232 | -0.128 | 68.512
9 | 1.562 | 0.0253 | -0.128 | 61.739
9.5 | 1.469 | 0.02763 | -0.129 | 53.154
10 | 0.963 | 0.03071 | -0.129 | 31.37
10.5 | 0.842 | 0.07617 | -0.065 | 11.049
11 | 1.022 | 0.03371 | -0.129 | 30.318
11.5 | 1.045 | 0.0384 | -0.129 | 27.207
12 | 1.08 | 0.03759 | -0.13 | 28.724
12.5 | 1.105 | 0.04164 | -0.13 | 26.533
13 | 1.127 | 0.04757 | -0.129 | 23.701
13.5 | 0.999 | 0.10028 | -0.07 | 9.965

## 88. Re 6M Mach 0.50 (2)
BIGFOIL.COM POLAR EXPORT
NACA64-715 a=0.6
NACA64-715 a=0.6 |  |  |  | Cl Max: | 1.5771 | at alpha= | 14 | deg
XFOIL ncrit=9 |  |  |  | L/D Max: | 216.489 | at alpha= | 4 | deg
Re: | 6000000 |  |  | Cd Min: | 0.23704 | at alpha= | -20 | deg
Mach: | 0.5 |  |  | Cl=0 at alpha= | -4.863 | deg
|  |  |  | @ Cl=0.1, Cd= | 0.0065075
|  |  |  | @ Cl=0.4, Cd= | 0.0059382
|  |  |  | @ Cl=0.6, Cd= | 0.0056139
alpha (deg) | Cl | Cd | Cm | Cl/Cd
-20 | -0.4765 | 0.23704 | -0.0063 | -2.0102
-19.5 | -0.453 | 0.22952 | -0.0115 | -1.9737
-19 | -0.4273 | 0.22251 | -0.0166 | -1.9204
-18.5 | -0.4043 | 0.21449 | -0.0217 | -1.8849
-18 | -0.3818 | 0.20693 | -0.0268 | -1.8451
-17.5 | -0.359 | 0.19899 | -0.0317 | -1.8041
-17 | -0.3385 | 0.19018 | -0.0367 | -1.7799
-16.5 | -0.3231 | 0.17976 | -0.0419 | -1.7974
-16 | -0.305 | 0.17087 | -0.047 | -1.785
-15.5 | -0.2866 | 0.16229 | -0.052 | -1.766
-15 | -0.2748 | 0.1521 | -0.0576 | -1.8067
-14.5 | -0.2656 | 0.14192 | -0.0634 | -1.8715
-14 | -0.2579 | 0.13202 | -0.0692 | -1.9535
-13.5 | -0.2477 | 0.12305 | -0.0747 | -2.013
-13 | -0.2407 | 0.1139 | -0.0804 | -2.1133
-12.5 | -0.2336 | 0.10511 | -0.0859 | -2.2224
-12 | -0.2315 | 0.09596 | -0.0918 | -2.4125
-11.5 | -0.2308 | 0.08718 | -0.0975 | -2.6474
-11 | -0.2423 | 0.07718 | -0.1043 | -3.1394
-10.5 | -0.271 | 0.06565 | -0.1126 | -4.128
-10 | -0.2996 | 0.05472 | -0.1208 | -5.4751
-9.5 | -0.3476 | 0.03972 | -0.1341 | -8.7513
-9 | -0.378 | 0.03136 | -0.1412 | -12.0536
-8.5 | -0.4146 | 0.02454 | -0.1408 | -16.8949
-8 | -0.4266 | 0.0161 | -0.1398 | -26.4969
-7.5 | -0.396 | 0.01011 | -0.1371 | -39.1691
-7 | -0.322 | 0.0089 | -0.1347 | -36.1798
-6.5 | -0.2449 | 0.00831 | -0.1331 | -29.4705
-6 | -0.1688 | 0.00785 | -0.1321 | -21.5032
-5.5 | -0.094 | 0.00743 | -0.1314 | -12.6514
-5 | -0.0202 | 0.00692 | -0.131 | -2.9191
-4.5 | 0.0535 | 0.00666 | -0.1309 | 8.033
-4 | 0.1267 | 0.00642 | -0.1311 | 19.7352
-3.5 | 0.1993 | 0.00625 | -0.1314 | 31.888
-3 | 0.2712 | 0.0061 | -0.1319 | 44.459
-2.5 | 0.343 | 0.00601 | -0.1326 | 57.0715
-2 | 0.4145 | 0.00592 | -0.1334 | 70.0169
-1 | 0.5563 | 0.00572 | -0.1352 | 97.2552
-0.5 | 0.6263 | 0.00555 | -0.1361 | 112.8468
0 | 0.6962 | 0.00515 | -0.1373 | 135.1845
0.5 | 0.7655 | 0.00495 | -0.1382 | 154.6465
1 | 0.8366 | 0.00495 | -0.1392 | 169.0101
1.5 | 0.9069 | 0.00504 | -0.14 | 179.9405
2 | 0.9779 | 0.00513 | -0.1409 | 190.6238
2.5 | 1.0486 | 0.00526 | -0.1416 | 199.3536
3 | 1.1187 | 0.00542 | -0.142 | 206.4022
4 | 1.2578 | 0.00581 | -0.1423 | 216.4888
4.5 | 1.3237 | 0.00615 | -0.1415 | 215.2358
5 | 1.3842 | 0.00662 | -0.1397 | 209.0937
5.5 | 1.384 | 0.00822 | -0.1278 | 168.3698
6 | 1.3628 | 0.01084 | -0.1144 | 125.7196
6.5 | 1.3556 | 0.01389 | -0.1048 | 97.5954
7 | 1.3444 | 0.01757 | -0.0957 | 76.5168
7.5 | 1.343 | 0.02114 | -0.0885 | 63.5289
8 | 1.3433 | 0.02466 | -0.0819 | 54.4728
8.5 | 1.3601 | 0.02807 | -0.0781 | 48.4539
9 | 1.3703 | 0.03212 | -0.0737 | 42.6619
9.5 | 1.3957 | 0.03541 | -0.0703 | 39.4154
10 | 1.4229 | 0.03875 | -0.0672 | 36.72
10.5 | 1.4497 | 0.0423 | -0.0643 | 34.2719
11 | 1.477 | 0.046 | -0.0616 | 32.1087
11.5 | 1.5011 | 0.05013 | -0.059 | 29.9441
12 | 1.5266 | 0.05437 | -0.0566 | 28.078
12.5 | 1.5484 | 0.05912 | -0.0544 | 26.1908
13 | 1.5649 | 0.06459 | -0.0524 | 24.2282
13.5 | 1.576 | 0.07085 | -0.0508 | 22.2442
14 | 1.5771 | 0.07844 | -0.0499 | 20.1058
14.5 | 1.5679 | 0.08751 | -0.0501 | 17.9168
15 | 1.5506 | 0.09794 | -0.0516 | 15.8321
15.5 | 1.523 | 0.1101 | -0.0548 | 13.8329
16 | 1.4947 | 0.123 | -0.0596 | 12.152
16.5 | 1.4674 | 0.1364 | -0.0658 | 10.7581
17 | 1.4413 | 0.15025 | -0.0735 | 9.5927
17.5 | 1.4184 | 0.16423 | -0.0822 | 8.6367
18 | 1.3966 | 0.17847 | -0.0919 | 7.8254
18.5 | 1.376 | 0.19307 | -0.1022 | 7.1269
19 | 1.3598 | 0.20747 | -0.1125 | 6.5542

## 89. Re 7M Mach 0.00 (1)
BIGFOIL.COM POLAR EXPORT
NACA64-715 a=0.6
NACA64-715 a=0.6 |  |  |  | Cl Max: | 1.698 | at alpha= | 12.5 | deg
JavaFoil+Calcfoil stall+Eppler ext transition |  |  |  | L/D Max: | 181.004 | at alpha= | 4 | deg
Re: | 7000000 |  |  | Cd Min: | 0.00514 | at alpha= | -6.5 | deg
Mach: | 0 |  |  | Cl=0 at alpha= | -4.8417 | deg
|  |  |  | @ Cl=0.1, Cd= | 0.0065697
|  |  |  | @ Cl=0.4, Cd= | 0.0062603
|  |  |  | @ Cl=0.6, Cd= | 0.0053348
alpha (deg) | Cl | Cd | Cm | Cl/Cd
-19.5 | -0.482 | 0.16103 | -0.043 | -2.991
-19 | -0.495 | 0.15224 | -0.043 | -3.253
-18.5 | -0.508 | 0.14374 | -0.044 | -3.536
-18 | -0.521 | 0.13635 | -0.044 | -3.818
-17.5 | -0.532 | 0.13161 | -0.045 | -4.044
-17 | -0.542 | 0.12583 | -0.045 | -4.311
-16.5 | -0.552 | 0.11985 | -0.045 | -4.602
-16 | -0.56 | 0.11247 | -0.046 | -4.975
-15.5 | -0.565 | 0.10816 | -0.046 | -5.224
-15 | -0.569 | 0.10256 | -0.047 | -5.544
-14.5 | -0.57 | 0.0965 | -0.048 | -5.905
-14 | -0.57 | 0.08907 | -0.05 | -6.394
-13.5 | -0.566 | 0.08339 | -0.051 | -6.784
-13 | -0.557 | 0.08016 | -0.051 | -6.954
-12.5 | -0.547 | 0.07495 | -0.052 | -7.3
-12 | -0.534 | 0.0691 | -0.055 | -7.729
-11.5 | -0.52 | 0.06117 | -0.059 | -8.501
-11 | -0.506 | 0.05127 | -0.065 | -9.865
-10.5 | -0.524 | 0.02086 | -0.083 | -25.114
-10 | -0.511 | 0.01303 | -0.088 | -39.212
-9.5 | -0.499 | 0.00828 | -0.094 | -60.306
-9 | -0.456 | 0.0079 | -0.095 | -57.772
-8.5 | -0.41 | 0.00769 | -0.095 | -53.239
-8 | -0.36 | 0.00558 | -0.096 | -64.505
-7.5 | -0.308 | 0.00525 | -0.097 | -58.564
-7 | -0.253 | 0.0052 | -0.097 | -48.671
-6.5 | -0.196 | 0.00514 | -0.098 | -38.17
-6 | -0.138 | 0.00687 | -0.098 | -20.104
-5.5 | -0.079 | 0.00676 | -0.099 | -11.687
-5 | -0.019 | 0.00568 | -0.1 | -3.403
-4.5 | 0.041 | 0.00656 | -0.1 | 6.237
-4 | 0.102 | 0.00657 | -0.101 | 15.452
-3.5 | 0.163 | 0.00648 | -0.101 | 25.092
-3 | 0.224 | 0.00642 | -0.102 | 34.857
-2.5 | 0.285 | 0.00638 | -0.103 | 44.698
-2 | 0.346 | 0.00633 | -0.103 | 54.68
-1.5 | 0.408 | 0.00625 | -0.104 | 65.36
-1 | 0.469 | 0.00523 | -0.105 | 89.714
-0.5 | 0.53 | 0.00526 | -0.105 | 100.816
0 | 0.591 | 0.00532 | -0.106 | 111.137
0.5 | 0.652 | 0.00542 | -0.106 | 120.325
1 | 0.713 | 0.00551 | -0.107 | 129.437
1.5 | 0.774 | 0.00562 | -0.108 | 137.797
2 | 0.835 | 0.00576 | -0.108 | 144.924
2.5 | 0.895 | 0.00585 | -0.109 | 152.952
3 | 0.956 | 0.00596 | -0.109 | 160.421
3.5 | 1.016 | 0.00617 | -0.11 | 164.713
4 | 1.074 | 0.00593 | -0.11 | 181.004
4.5 | 1.132 | 0.00643 | -0.111 | 175.945
5 | 1.177 | 0.00745 | -0.111 | 157.976
5.5 | 1.229 | 0.00815 | -0.111 | 150.906
6 | 1.281 | 0.00889 | -0.111 | 144.036
6.5 | 1.33 | 0.01003 | -0.112 | 132.608
7 | 1.376 | 0.0115 | -0.112 | 119.679
7.5 | 1.42 | 0.01383 | -0.112 | 102.627
8 | 1.464 | 0.01456 | -0.112 | 100.608
8.5 | 1.506 | 0.01529 | -0.113 | 98.527
9 | 1.546 | 0.016 | -0.113 | 96.594
9.5 | 1.583 | 0.01678 | -0.113 | 94.344
10 | 1.614 | 0.01758 | -0.114 | 91.784
10.5 | 1.64 | 0.01851 | -0.114 | 88.588
11 | 1.662 | 0.01941 | -0.115 | 85.589
11.5 | 1.679 | 0.01997 | -0.115 | 84.063
12 | 1.691 | 0.02106 | -0.115 | 80.268
12.5 | 1.698 | 0.02223 | -0.116 | 76.384
13 | 1.695 | 0.02359 | -0.116 | 71.864
13.5 | 1.687 | 0.02465 | -0.116 | 68.436
14 | 1.673 | 0.02612 | -0.117 | 64.057
14.5 | 1.653 | 0.02778 | -0.117 | 59.487
15 | 1.628 | 0.02947 | -0.117 | 55.226
15.5 | 1.598 | 0.03133 | -0.117 | 51.009
16 | 1.564 | 0.03348 | -0.118 | 46.726
16.5 | 1.527 | 0.03539 | -0.118 | 43.158
17 | 1.486 | 0.03781 | -0.118 | 39.314
17.5 | 1.444 | 0.04029 | -0.118 | 35.839

## 90. Re 7M Mach 0.00 (2)
BIGFOIL.COM POLAR EXPORT
NACA64-715 a=0.6
NACA64-715 a=0.6 |  |  |  | Cl Max: | 1.8124 | at alpha= | 20 | deg
XFOIL ncrit=9 |  |  |  | L/D Max: | 205.138 | at alpha= | 4 | deg
Re: | 7000000 |  |  | Cd Min: | 0.18403 | at alpha= | -20 | deg
Mach: | 0 |  |  | Cl=0 at alpha= | -4.9027 | deg
|  |  |  | @ Cl=0.1, Cd= | 0.0057495
|  |  |  | @ Cl=0.4, Cd= | 0.0052745
|  |  |  | @ Cl=0.6, Cd= | 0.0045122
alpha (deg) | Cl | Cd | Cm | Cl/Cd
-20 | -0.5309 | 0.18403 | -0.0162 | -2.8849
-19 | -1.1535 | 0.04696 | -0.1021 | -24.5635
-18.5 | -1.188 | 0.03767 | -0.1076 | -31.537
-18 | -1.2114 | 0.03047 | -0.111 | -39.7571
-17.5 | -1.2197 | 0.0256 | -0.1123 | -47.6445
-17 | -1.2366 | 0.02237 | -0.1084 | -55.2794
-16 | -1.1897 | 0.01908 | -0.1032 | -62.3532
-15.5 | -1.1514 | 0.01774 | -0.1021 | -64.9042
-15 | -1.1091 | 0.01652 | -0.1013 | -67.1368
-14.5 | -1.0639 | 0.01541 | -0.1007 | -69.0396
-14 | -1.016 | 0.01446 | -0.1004 | -70.2628
-13.5 | -0.9666 | 0.01356 | -0.1002 | -71.2832
-13 | -0.9155 | 0.01276 | -0.1001 | -71.7476
-12.5 | -0.8633 | 0.01203 | -0.1001 | -71.7623
-12 | -0.81 | 0.01139 | -0.1002 | -71.115
-11.5 | -0.7558 | 0.01078 | -0.1004 | -70.1113
-11 | -0.7008 | 0.01024 | -0.1007 | -68.4375
-10.5 | -0.6459 | 0.00965 | -0.101 | -66.9326
-10 | -0.5904 | 0.00909 | -0.1013 | -64.9505
-9.5 | -0.5346 | 0.00851 | -0.1017 | -62.8202
-9 | -0.4794 | 0.00779 | -0.1021 | -61.5404
-8.5 | -0.4214 | 0.00755 | -0.1027 | -55.8146
-8 | -0.3636 | 0.00726 | -0.1033 | -50.0826
-7.5 | -0.3053 | 0.00699 | -0.1039 | -43.6767
-7 | -0.2468 | 0.00678 | -0.1046 | -36.4012
-6.5 | -0.1881 | 0.0066 | -0.1053 | -28.5
-6 | -0.1294 | 0.00641 | -0.106 | -20.1872
-5.5 | -0.0705 | 0.00618 | -0.1068 | -11.4078
-5 | -0.0115 | 0.00601 | -0.1075 | -1.9135
-4.5 | 0.0476 | 0.0059 | -0.1083 | 8.0678
-4 | 0.1068 | 0.00573 | -0.1092 | 18.6387
-3.5 | 0.1658 | 0.00563 | -0.11 | 29.4494
-3 | 0.2251 | 0.00552 | -0.1108 | 40.779
-2.5 | 0.2842 | 0.00545 | -0.1116 | 52.1468
-2 | 0.3431 | 0.00539 | -0.1125 | 63.6549
-1.5 | 0.4022 | 0.00527 | -0.1133 | 76.3188
-1 | 0.4609 | 0.00514 | -0.1142 | 89.6693
-0.5 | 0.5198 | 0.00491 | -0.1151 | 105.8656
0 | 0.578 | 0.00461 | -0.1161 | 125.3796
0.5 | 0.6365 | 0.00435 | -0.1171 | 146.3218
1 | 0.6951 | 0.00435 | -0.1179 | 159.7931
1.5 | 0.7535 | 0.00442 | -0.1187 | 170.4751
2 | 0.812 | 0.00448 | -0.1196 | 181.25
2.5 | 0.8703 | 0.00458 | -0.1204 | 190.0218
3 | 0.928 | 0.00473 | -0.1211 | 196.1945
3.5 | 0.9853 | 0.00489 | -0.1218 | 201.4928
4 | 1.0421 | 0.00508 | -0.1224 | 205.1378
4.5 | 1.0971 | 0.00539 | -0.1228 | 203.5436
5 | 1.1415 | 0.00643 | -0.1215 | 177.5272
5.5 | 1.1829 | 0.00748 | -0.1197 | 158.1417
6 | 1.223 | 0.00841 | -0.1175 | 145.4221
6.5 | 1.2598 | 0.00931 | -0.1148 | 135.3169
7 | 1.2922 | 0.01014 | -0.1113 | 127.4359
7.5 | 1.306 | 0.01088 | -0.1043 | 120.0368
8 | 1.323 | 0.0116 | -0.0985 | 114.0517
8.5 | 1.3448 | 0.01292 | -0.0941 | 104.0867
9 | 1.3688 | 0.01431 | -0.0904 | 95.6534
9.5 | 1.3972 | 0.01561 | -0.0875 | 89.5067
10 | 1.4254 | 0.01701 | -0.0848 | 83.7978
10.5 | 1.4542 | 0.01844 | -0.0823 | 78.8612
11 | 1.4821 | 0.01999 | -0.0799 | 74.1421
11.5 | 1.5081 | 0.0217 | -0.0775 | 69.4977
12 | 1.534 | 0.0235 | -0.0753 | 65.2766
12.5 | 1.5602 | 0.02536 | -0.0732 | 61.5221
13 | 1.5835 | 0.02753 | -0.0711 | 57.5191
13.5 | 1.608 | 0.02967 | -0.0693 | 54.1962
14 | 1.632 | 0.03193 | -0.0676 | 51.1118
14.5 | 1.6527 | 0.03455 | -0.0658 | 47.835
15 | 1.6716 | 0.0374 | -0.0641 | 44.6952
15.5 | 1.6927 | 0.04017 | -0.0628 | 42.1384
16 | 1.712 | 0.04315 | -0.0615 | 39.6756
16.5 | 1.7298 | 0.04638 | -0.0603 | 37.2962
17 | 1.744 | 0.05008 | -0.0593 | 34.8243
17.5 | 1.7603 | 0.05365 | -0.0586 | 32.8108
18 | 1.7745 | 0.05758 | -0.058 | 30.818
18.5 | 1.7849 | 0.062 | -0.0575 | 28.7887
19 | 1.7953 | 0.06655 | -0.0574 | 26.9767
19.5 | 1.8038 | 0.07147 | -0.0574 | 25.2386
20 | 1.8124 | 0.07645 | -0.0578 | 23.707

## 91. Re 7M Mach 0.10 (1)
BIGFOIL.COM POLAR EXPORT
NACA64-715 a=0.6
NACA64-715 a=0.6 |  |  |  | Cl Max: | 1.692 | at alpha= | 12.5 | deg
JavaFoil+Calcfoil stall+Eppler ext transition |  |  |  | L/D Max: | 180.969 | at alpha= | 4 | deg
Re: | 7000000 |  |  | Cd Min: | 0.00515 | at alpha= | -6.5 | deg
Mach: | 0.1 |  |  | Cl=0 at alpha= | -4.8417 | deg
|  |  |  | @ Cl=0.1, Cd= | 0.0065797
|  |  |  | @ Cl=0.4, Cd= | 0.0056674
|  |  |  | @ Cl=0.6, Cd= | 0.0053336
alpha (deg) | Cl | Cd | Cm | Cl/Cd
-19 | -0.449 | 0.15305 | -0.043 | -2.932
-18.5 | -0.464 | 0.14763 | -0.044 | -3.146
-18 | -0.48 | 0.14081 | -0.044 | -3.406
-17.5 | -0.494 | 0.1347 | -0.044 | -3.666
-17 | -0.507 | 0.12823 | -0.045 | -3.956
-16.5 | -0.52 | 0.12167 | -0.045 | -4.27
-16 | -0.53 | 0.11322 | -0.046 | -4.684
-15.5 | -0.539 | 0.10927 | -0.046 | -4.933
-15 | -0.546 | 0.10369 | -0.047 | -5.264
-14.5 | -0.551 | 0.0958 | -0.048 | -5.749
-14 | -0.552 | 0.09054 | -0.049 | -6.102
-13.5 | -0.551 | 0.08503 | -0.05 | -6.48
-13 | -0.545 | 0.08174 | -0.05 | -6.67
-12.5 | -0.537 | 0.07603 | -0.052 | -7.068
-12 | -0.526 | 0.0709 | -0.053 | -7.414
-11.5 | -0.513 | 0.06335 | -0.057 | -8.095
-11 | -0.497 | 0.05593 | -0.062 | -8.883
-10.5 | -0.511 | 0.02609 | -0.08 | -19.604
-10 | -0.493 | 0.01875 | -0.085 | -26.292
-9.5 | -0.499 | 0.00845 | -0.095 | -59.054
-9 | -0.456 | 0.00796 | -0.095 | -57.354
-8.5 | -0.41 | 0.0076 | -0.096 | -53.947
-8 | -0.361 | 0.00559 | -0.096 | -64.509
-7.5 | -0.309 | 0.00526 | -0.097 | -58.637
-7 | -0.254 | 0.00521 | -0.098 | -48.774
-6.5 | -0.197 | 0.00515 | -0.098 | -38.275
-6 | -0.139 | 0.00688 | -0.099 | -20.139
-5.5 | -0.079 | 0.00678 | -0.099 | -11.713
-5 | -0.019 | 0.00569 | -0.1 | -3.413
-4.5 | 0.041 | 0.00657 | -0.101 | 6.255
-4 | 0.102 | 0.00658 | -0.101 | 15.502
-3.5 | 0.163 | 0.00648 | -0.102 | 25.212
-3 | 0.225 | 0.00642 | -0.103 | 35.019
-2.5 | 0.286 | 0.00638 | -0.103 | 44.906
-2 | 0.348 | 0.00633 | -0.104 | 54.962
-1.5 | 0.41 | 0.00554 | -0.104 | 74.04
-1 | 0.472 | 0.00523 | -0.105 | 90.151
-0.5 | 0.533 | 0.0053 | -0.106 | 100.615
0 | 0.594 | 0.00532 | -0.106 | 111.741
0.5 | 0.656 | 0.00546 | -0.107 | 120.059
1 | 0.717 | 0.00555 | -0.108 | 129.233
1.5 | 0.778 | 0.00566 | -0.108 | 137.371
2 | 0.839 | 0.00576 | -0.109 | 145.694
2.5 | 0.9 | 0.00585 | -0.109 | 153.787
3 | 0.961 | 0.00601 | -0.11 | 159.798
3.5 | 1.022 | 0.00625 | -0.111 | 163.533
4 | 1.079 | 0.00596 | -0.111 | 180.969
4.5 | 1.137 | 0.00646 | -0.111 | 175.95
5 | 1.182 | 0.00751 | -0.111 | 157.379
5.5 | 1.235 | 0.00821 | -0.112 | 150.321
6 | 1.286 | 0.00897 | -0.112 | 143.328
6.5 | 1.335 | 0.01013 | -0.112 | 131.771
7 | 1.382 | 0.01167 | -0.112 | 118.392
7.5 | 1.425 | 0.01397 | -0.112 | 102.018
8 | 1.47 | 0.01472 | -0.113 | 99.842
8.5 | 1.512 | 0.01546 | -0.113 | 97.791
9 | 1.551 | 0.01619 | -0.114 | 95.786
9.5 | 1.587 | 0.01698 | -0.114 | 93.462
10 | 1.617 | 0.01785 | -0.114 | 90.599
10.5 | 1.642 | 0.01876 | -0.115 | 87.529
11 | 1.663 | 0.0197 | -0.115 | 84.397
11.5 | 1.678 | 0.02026 | -0.115 | 82.797
12 | 1.688 | 0.02139 | -0.116 | 78.889
12.5 | 1.692 | 0.02263 | -0.116 | 74.793
13 | 1.687 | 0.02404 | -0.116 | 70.171
13.5 | 1.675 | 0.02525 | -0.117 | 66.328
14 | 1.656 | 0.02683 | -0.117 | 61.73
14.5 | 1.632 | 0.02859 | -0.117 | 57.072
15 | 1.602 | 0.03034 | -0.118 | 52.793
15.5 | 1.567 | 0.03211 | -0.118 | 48.822
16 | 1.528 | 0.03434 | -0.118 | 44.488
16.5 | 1.485 | 0.03645 | -0.118 | 40.741
17 | 1.439 | 0.03905 | -0.118 | 36.849
17.5 | 1.389 | 0.04213 | -0.118 | 32.98

## 92. Re 7M Mach 0.10 (2)
BIGFOIL.COM POLAR EXPORT
NACA64-715 a=0.6
NACA64-715 a=0.6 |  |  |  | Cl Max: | 1.81 | at alpha= | 20 | deg
XFOIL ncrit=9 |  |  |  | L/D Max: | 204.519 | at alpha= | 4.5 | deg
Re: | 7000000 |  |  | Cd Min: | 0.18913 | at alpha= | -20 | deg
Mach: | 0.1 |  |  | Cl=0 at alpha= | -4.9017 | deg
|  |  |  | @ Cl=0.1, Cd= | 0.0057611
|  |  |  | @ Cl=0.4, Cd= | 0.0052974
|  |  |  | @ Cl=0.6, Cd= | 0.0045426
alpha (deg) | Cl | Cd | Cm | Cl/Cd
-20 | -0.5171 | 0.18913 | -0.0146 | -2.7341
-18.5 | -1.0754 | 0.05304 | -0.1002 | -20.2753
-18 | -1.1408 | 0.03929 | -0.1093 | -29.0354
-17.5 | -1.164 | 0.03193 | -0.1131 | -36.4547
-17 | -1.1848 | 0.02578 | -0.1152 | -45.9581
-16 | -1.1851 | 0.02072 | -0.1076 | -57.1959
-15.5 | -1.1528 | 0.01906 | -0.1059 | -60.4827
-15 | -1.1138 | 0.01758 | -0.1046 | -63.3561
-14.5 | -1.0705 | 0.01626 | -0.1037 | -65.8364
-14 | -1.0235 | 0.01516 | -0.103 | -67.5132
-13.5 | -0.9746 | 0.01413 | -0.1026 | -68.9738
-13 | -0.9236 | 0.01321 | -0.1023 | -69.9167
-12.5 | -0.8713 | 0.0124 | -0.1021 | -70.2661
-12 | -0.8176 | 0.01168 | -0.102 | -70
-11.5 | -0.763 | 0.01101 | -0.1021 | -69.3006
-10.5 | -0.6517 | 0.00987 | -0.1024 | -66.0284
-10 | -0.5957 | 0.00926 | -0.1026 | -64.3305
-9.5 | -0.5391 | 0.0087 | -0.1029 | -61.9655
-9 | -0.4839 | 0.00786 | -0.1031 | -61.5649
-8.5 | -0.4254 | 0.00759 | -0.1037 | -56.0474
-8 | -0.3669 | 0.00731 | -0.1042 | -50.1915
-7.5 | -0.3081 | 0.00703 | -0.1048 | -43.8265
-7 | -0.249 | 0.00681 | -0.1054 | -36.5639
-6.5 | -0.1898 | 0.00662 | -0.1061 | -28.6707
-6 | -0.1305 | 0.00644 | -0.1068 | -20.264
-5.5 | -0.0712 | 0.0062 | -0.1075 | -11.4839
-5 | -0.0117 | 0.00603 | -0.1083 | -1.9403
-4.5 | 0.0478 | 0.00591 | -0.109 | 8.088
-4 | 0.1074 | 0.00574 | -0.1098 | 18.7108
-3.5 | 0.1669 | 0.00564 | -0.1106 | 29.5922
-3 | 0.2265 | 0.00554 | -0.1115 | 40.8845
-2.5 | 0.286 | 0.00547 | -0.1123 | 52.2852
-1.5 | 0.4049 | 0.00529 | -0.114 | 76.5406
-1 | 0.464 | 0.00514 | -0.1149 | 90.2724
-0.5 | 0.5231 | 0.00493 | -0.1158 | 106.1055
0 | 0.5818 | 0.00462 | -0.1168 | 125.9307
0.5 | 0.6406 | 0.00437 | -0.1177 | 146.5904
1 | 0.6996 | 0.00436 | -0.1186 | 160.4587
1.5 | 0.7584 | 0.00443 | -0.1194 | 171.1964
2 | 0.8173 | 0.0045 | -0.1203 | 181.6222
2.5 | 0.876 | 0.00459 | -0.1211 | 190.8497
3 | 0.9342 | 0.00474 | -0.1218 | 197.0886
3.5 | 0.9918 | 0.0049 | -0.1225 | 202.4082
4.5 | 1.1044 | 0.0054 | -0.1235 | 204.5185
5 | 1.149 | 0.00644 | -0.1221 | 178.4161
5.5 | 1.1899 | 0.00751 | -0.1201 | 158.4421
6 | 1.2294 | 0.00847 | -0.1178 | 145.1476
6.5 | 1.2651 | 0.00939 | -0.1148 | 134.7284
7 | 1.2924 | 0.01022 | -0.1101 | 126.4579
7.5 | 1.3058 | 0.01109 | -0.1031 | 117.7457
8 | 1.3235 | 0.01187 | -0.0976 | 111.4996
8.5 | 1.3454 | 0.01326 | -0.0932 | 101.463
9 | 1.3699 | 0.0147 | -0.0896 | 93.1905
9.5 | 1.3983 | 0.01606 | -0.0867 | 87.0672
10 | 1.4262 | 0.01753 | -0.0839 | 81.3577
10.5 | 1.4546 | 0.01904 | -0.0814 | 76.3971
11 | 1.4827 | 0.02064 | -0.079 | 71.8362
11.5 | 1.5083 | 0.02244 | -0.0765 | 67.2148
12 | 1.5354 | 0.02424 | -0.0743 | 63.3416
12.5 | 1.5613 | 0.02621 | -0.0722 | 59.5689
13 | 1.5839 | 0.02851 | -0.07 | 55.5559
13.5 | 1.6081 | 0.03078 | -0.0682 | 52.245
14 | 1.6311 | 0.03322 | -0.0664 | 49.0999
14.5 | 1.6519 | 0.0359 | -0.0646 | 46.0139
15 | 1.673 | 0.03867 | -0.063 | 43.2635
15.5 | 1.6935 | 0.04159 | -0.0617 | 40.7189
16 | 1.7106 | 0.04491 | -0.0603 | 38.0895
16.5 | 1.7267 | 0.04845 | -0.0591 | 35.6388
17 | 1.7423 | 0.05213 | -0.0582 | 33.4222
17.5 | 1.7585 | 0.05585 | -0.0575 | 31.4861
18 | 1.7723 | 0.05996 | -0.0569 | 29.558
18.5 | 1.7812 | 0.0647 | -0.0566 | 27.5301
19 | 1.7915 | 0.06943 | -0.0565 | 25.803
19.5 | 1.8018 | 0.07427 | -0.0566 | 24.2601
20 | 1.81 | 0.07946 | -0.0571 | 22.7788

## 93. Re 7M Mach 0.25 (1)
BIGFOIL.COM POLAR EXPORT
NACA64-715 a=0.6
NACA64-715 a=0.6 |  |  |  | Cl Max: | 1.66 | at alpha= | 11.5 | deg
JavaFoil+Calcfoil stall+Eppler ext transition |  |  |  | L/D Max: | 184.455 | at alpha= | 3.5 | deg
Re: | 7000000 |  |  | Cd Min: | 0.00519 | at alpha= | -6.5 | deg
Mach: | 0.25 |  |  | Cl=0 at alpha= | -4.8387 | deg
|  |  |  | @ Cl=0.1, Cd= | 0.0065956
|  |  |  | @ Cl=0.4, Cd= | 0.0063509
|  |  |  | @ Cl=0.6, Cd= | 0.005403
alpha (deg) | Cl | Cd | Cm | Cl/Cd
-17 | -0.128 | 0.14144 | -0.043 | -0.904
-16.5 | -0.204 | 0.13769 | -0.043 | -1.478
-16 | -0.255 | 0.12704 | -0.043 | -2.009
-15.5 | -0.299 | 0.12053 | -0.044 | -2.484
-15 | -0.338 | 0.11381 | -0.045 | -2.973
-14.5 | -0.373 | 0.10446 | -0.046 | -3.567
-14 | -0.402 | 0.09933 | -0.047 | -4.044
-13.5 | -0.426 | 0.09348 | -0.047 | -4.552
-13 | -0.444 | 0.08744 | -0.048 | -5.075
-12.5 | -0.456 | 0.08221 | -0.049 | -5.547
-12 | -0.462 | 0.07755 | -0.049 | -5.956
-11.5 | -0.462 | 0.07226 | -0.05 | -6.388
-11 | -0.455 | 0.06674 | -0.052 | -6.824
-10.5 | -0.444 | 0.06102 | -0.056 | -7.271
-10 | -0.426 | 0.05584 | -0.058 | -7.625
-9.5 | -0.435 | 0.02653 | -0.082 | -16.397
-9 | -0.443 | 0.00973 | -0.095 | -45.544
-8.5 | -0.412 | 0.00802 | -0.098 | -51.324
-8 | -0.364 | 0.00764 | -0.099 | -47.7
-7.5 | -0.313 | 0.00725 | -0.1 | -43.237
-7 | -0.259 | 0.00527 | -0.1 | -49.114
-6.5 | -0.201 | 0.00519 | -0.101 | -38.741
-6 | -0.142 | 0.0058 | -0.102 | -24.438
-5.5 | -0.081 | 0.00689 | -0.102 | -11.795
-5 | -0.02 | 0.00574 | -0.103 | -3.467
-4.5 | 0.042 | 0.00666 | -0.103 | 6.331
-4 | 0.105 | 0.00659 | -0.104 | 15.903
-3.5 | 0.168 | 0.00656 | -0.105 | 25.546
-3 | 0.231 | 0.0065 | -0.105 | 35.505
-2.5 | 0.294 | 0.00644 | -0.106 | 45.658
-2 | 0.358 | 0.00641 | -0.107 | 55.822
-1.5 | 0.422 | 0.00632 | -0.107 | 66.755
-1 | 0.485 | 0.00534 | -0.108 | 90.849
-0.5 | 0.548 | 0.00537 | -0.109 | 102.008
0 | 0.611 | 0.00541 | -0.109 | 112.902
0.5 | 0.674 | 0.00555 | -0.11 | 121.498
1 | 0.737 | 0.00564 | -0.111 | 130.663
1.5 | 0.799 | 0.00575 | -0.111 | 139.098
2 | 0.862 | 0.00587 | -0.112 | 146.893
2.5 | 0.925 | 0.00606 | -0.112 | 152.691
3 | 0.987 | 0.0062 | -0.113 | 159.236
3.5 | 1.046 | 0.00567 | -0.113 | 184.455
4 | 1.106 | 0.00646 | -0.114 | 171.188
4.5 | 1.166 | 0.00667 | -0.114 | 174.75
5 | 1.21 | 0.00785 | -0.114 | 154.125
5.5 | 1.264 | 0.00863 | -0.114 | 146.405
6 | 1.316 | 0.00948 | -0.115 | 138.75
6.5 | 1.366 | 0.01078 | -0.115 | 126.649
7 | 1.412 | 0.01264 | -0.115 | 111.694
7.5 | 1.456 | 0.01481 | -0.115 | 98.258
8 | 1.499 | 0.01571 | -0.116 | 95.421
8.5 | 1.539 | 0.0165 | -0.116 | 93.289
9 | 1.575 | 0.01734 | -0.116 | 90.865
9.5 | 1.607 | 0.01827 | -0.117 | 87.984
10 | 1.631 | 0.01925 | -0.117 | 84.755
10.5 | 1.648 | 0.02032 | -0.118 | 81.132
11 | 1.658 | 0.02143 | -0.118 | 77.37
11.5 | 1.66 | 0.02222 | -0.118 | 74.703
12 | 1.654 | 0.02358 | -0.119 | 70.139
12.5 | 1.639 | 0.02505 | -0.119 | 65.451
13 | 1.609 | 0.02663 | -0.119 | 60.42
13.5 | 1.567 | 0.02835 | -0.119 | 55.282
14 | 1.515 | 0.03047 | -0.12 | 49.715
14.5 | 1.452 | 0.0327 | -0.12 | 44.401
15 | 1.38 | 0.03547 | -0.12 | 38.892
15.5 | 1.3 | 0.0381 | -0.12 | 34.11
16 | 1.211 | 0.0414 | -0.12 | 29.243
16.5 | 1.113 | 0.04683 | -0.12 | 23.761

## 94. Re 7M Mach 0.25 (2)
BIGFOIL.COM POLAR EXPORT
NACA64-715 a=0.6
NACA64-715 a=0.6 |  |  |  | Cl Max: | 1.7758 | at alpha= | 20 | deg
XFOIL ncrit=9 |  |  |  | L/D Max: | 209.499 | at alpha= | 4 | deg
Re: | 7000000 |  |  | Cd Min: | 0.18775 | at alpha= | -19 | deg
Mach: | 0.25 |  |  | Cl=0 at alpha= | -4.8945 | deg
|  |  |  | @ Cl=0.1, Cd= | 0.0058713
|  |  |  | @ Cl=0.4, Cd= | 0.005409
|  |  |  | @ Cl=0.6, Cd= | 0.0047622
alpha (deg) | Cl | Cd | Cm | Cl/Cd
-19 | -0.4609 | 0.18775 | -0.0208 | -2.4549
-18.5 | -0.4571 | 0.17703 | -0.0267 | -2.582
-18 | -0.4523 | 0.16695 | -0.0325 | -2.7092
-17.5 | -0.443 | 0.15826 | -0.0378 | -2.7992
-17 | -0.4322 | 0.15014 | -0.0429 | -2.8786
-16.5 | -0.4293 | 0.14025 | -0.0489 | -3.061
-16 | -0.4252 | 0.13101 | -0.0546 | -3.2456
-15.5 | -0.8433 | 0.05252 | -0.1084 | -16.0567
-15 | -0.9197 | 0.03702 | -0.1204 | -24.8433
-14.5 | -0.9639 | 0.02809 | -0.1256 | -34.3147
-14 | -0.9923 | 0.02413 | -0.1214 | -41.1231
-13.5 | -0.982 | 0.02054 | -0.1184 | -47.8092
-13 | -0.9491 | 0.01787 | -0.1161 | -53.1114
-12.5 | -0.9053 | 0.01581 | -0.1144 | -57.2612
-12 | -0.8549 | 0.0142 | -0.1131 | -60.2042
-11.5 | -0.8006 | 0.01291 | -0.112 | -62.0139
-11 | -0.7441 | 0.01183 | -0.1112 | -62.8994
-10.5 | -0.6857 | 0.01096 | -0.1105 | -62.5639
-10 | -0.6262 | 0.01022 | -0.1101 | -61.272
-9.5 | -0.5662 | 0.00953 | -0.1098 | -59.4124
-9 | -0.5063 | 0.00884 | -0.1096 | -57.2738
-8.5 | -0.4471 | 0.00803 | -0.1094 | -55.6787
-8 | -0.3858 | 0.00757 | -0.1095 | -50.9643
-7.5 | -0.3236 | 0.00726 | -0.1098 | -44.573
-7 | -0.2616 | 0.00698 | -0.1101 | -37.4785
-6.5 | -0.1994 | 0.00677 | -0.1105 | -29.4535
-6 | -0.1372 | 0.00655 | -0.1111 | -20.9466
-5.5 | -0.0751 | 0.00632 | -0.1116 | -11.8829
-5 | -0.0131 | 0.00613 | -0.1122 | -2.137
-4.5 | 0.049 | 0.00597 | -0.1129 | 8.2077
-4 | 0.111 | 0.00585 | -0.1136 | 18.9744
-3.5 | 0.1729 | 0.00569 | -0.1144 | 30.3866
-3 | 0.2346 | 0.00562 | -0.1152 | 41.7438
-2.5 | 0.2963 | 0.00553 | -0.116 | 53.5805
-2 | 0.358 | 0.00545 | -0.1168 | 65.6881
-1.5 | 0.4194 | 0.00539 | -0.1177 | 77.8108
-1 | 0.4808 | 0.00521 | -0.1186 | 92.2841
-0.5 | 0.5418 | 0.00504 | -0.1195 | 107.5
0.5 | 0.6633 | 0.00446 | -0.1215 | 148.722
1 | 0.7248 | 0.00443 | -0.1225 | 163.6117
1.5 | 0.7857 | 0.00449 | -0.1233 | 174.9889
2 | 0.8466 | 0.00458 | -0.1241 | 184.8472
2.5 | 0.9076 | 0.00467 | -0.125 | 194.3469
3 | 0.9681 | 0.00481 | -0.1257 | 201.2682
3.5 | 1.028 | 0.00498 | -0.1263 | 206.4257
4 | 1.0873 | 0.00519 | -0.1269 | 209.499
4.5 | 1.1451 | 0.00547 | -0.1271 | 209.3419
5 | 1.1912 | 0.00646 | -0.1255 | 184.3963
5.5 | 1.228 | 0.00773 | -0.1223 | 158.8616
6 | 1.2629 | 0.00879 | -0.1187 | 143.6746
6.5 | 1.2819 | 0.00983 | -0.112 | 130.4069
7 | 1.2916 | 0.01108 | -0.1042 | 116.5704
7.5 | 1.3091 | 0.01248 | -0.0985 | 104.8958
8 | 1.3279 | 0.01358 | -0.0934 | 97.7835
8.5 | 1.3486 | 0.01542 | -0.089 | 87.4578
9 | 1.3736 | 0.01717 | -0.0854 | 80
9.5 | 1.4014 | 0.01888 | -0.0823 | 74.2267
10 | 1.4297 | 0.02065 | -0.0795 | 69.2349
10.5 | 1.4567 | 0.02257 | -0.0767 | 64.5414
11 | 1.4848 | 0.02454 | -0.0742 | 60.5053
11.5 | 1.51 | 0.0268 | -0.0716 | 56.3433
12 | 1.5373 | 0.02904 | -0.0693 | 52.9373
12.5 | 1.5611 | 0.03161 | -0.067 | 49.3863
13 | 1.5858 | 0.03423 | -0.0649 | 46.3278
13.5 | 1.6104 | 0.03692 | -0.0629 | 43.6186
14 | 1.6305 | 0.04011 | -0.0609 | 40.6507
14.5 | 1.6512 | 0.04337 | -0.0592 | 38.0724
15 | 1.6714 | 0.04681 | -0.0576 | 35.706
15.5 | 1.6886 | 0.05066 | -0.0562 | 33.332
16 | 1.7028 | 0.05493 | -0.0549 | 30.9995
16.5 | 1.7205 | 0.05902 | -0.054 | 29.1511
17 | 1.7348 | 0.06357 | -0.0533 | 27.2896
17.5 | 1.7448 | 0.06874 | -0.0528 | 25.3826
18 | 1.7542 | 0.07418 | -0.0527 | 23.6479
18.5 | 1.7628 | 0.07983 | -0.0529 | 22.0819
19 | 1.7708 | 0.08572 | -0.0534 | 20.658
19.5 | 1.7747 | 0.09228 | -0.0543 | 19.2317
20 | 1.7758 | 0.09935 | -0.0557 | 17.8742

## 95. Re 7M Mach 0.50 (1)
BIGFOIL.COM POLAR EXPORT
NACA64-715 a=0.6
NACA64-715 a=0.6 |  |  |  | Cl Max: | 1.591 | at alpha= | 8.5 | deg
JavaFoil+Calcfoil stall+Eppler ext transition |  |  |  | L/D Max: | 166.179 | at alpha= | 4.5 | deg
Re: | 7000000 |  |  | Cd Min: | 0.00577 | at alpha= | -0.5 | deg
Mach: | 0.5 |  |  | Cl=0 at alpha= | -4.8406 | deg
|  |  |  | @ Cl=0.1, Cd= | 0.0069771
|  |  |  | @ Cl=0.4, Cd= | 0.006789
|  |  |  | @ Cl=0.6, Cd= | 0.0057865
alpha (deg) | Cl | Cd | Cm | Cl/Cd
-20 | -0.862 | 0.15223 | -0.055 | -5.663
-19.5 | -0.834 | 0.14716 | -0.055 | -5.667
-19 | -0.808 | 0.14445 | -0.057 | -5.591
-18.5 | -0.779 | 0.13891 | -0.057 | -5.605
-18 | -0.749 | 0.13432 | -0.055 | -5.574
-17.5 | -0.719 | 0.12968 | -0.054 | -5.547
-17 | -0.691 | 0.12573 | -0.055 | -5.498
-16.5 | -0.663 | 0.12186 | -0.055 | -5.441
-16 | -0.635 | 0.11863 | -0.055 | -5.353
-15.5 | -0.606 | 0.11168 | -0.055 | -5.429
-15 | -0.577 | 0.1051 | -0.054 | -5.493
-14.5 | -0.549 | 0.09854 | -0.055 | -5.573
-14 | -0.521 | 0.09108 | -0.055 | -5.72
-13.5 | -0.493 | 0.0854 | -0.056 | -5.771
-13 | -0.464 | 0.08104 | -0.057 | -5.731
-12.5 | -0.435 | 0.09132 | -0.053 | -4.758
-12 | -0.406 | 0.08088 | -0.054 | -5.026
-11.5 | -0.378 | 0.07424 | -0.055 | -5.095
-11 | -0.351 | 0.06719 | -0.058 | -5.218
-10.5 | -0.323 | 0.06156 | -0.061 | -5.251
-10 | -0.296 | 0.05527 | -0.066 | -5.364
-9.5 | -0.264 | 0.06722 | -0.051 | -3.923
-9 | -0.235 | 0.059 | -0.053 | -3.991
-8.5 | -0.207 | 0.05906 | -0.053 | -3.507
-8 | -0.179 | 0.05452 | -0.053 | -3.279
-7.5 | -0.223 | 0.04947 | -0.056 | -4.517
-7 | -0.212 | 0.04458 | -0.06 | -4.747
-6.5 | -0.2 | 0.01216 | -0.105 | -16.414
-6 | -0.152 | 0.00766 | -0.114 | -19.884
-5.5 | -0.088 | 0.00603 | -0.114 | -14.667
-5 | -0.022 | 0.00726 | -0.115 | -3.007
-4.5 | 0.047 | 0.0071 | -0.116 | 6.564
-4 | 0.116 | 0.00694 | -0.116 | 16.751
-3.5 | 0.187 | 0.00695 | -0.117 | 26.853
-3 | 0.257 | 0.00685 | -0.118 | 37.58
-2.5 | 0.328 | 0.0068 | -0.119 | 48.298
-2 | 0.399 | 0.00679 | -0.119 | 58.834
-1.5 | 0.472 | 0.00672 | -0.12 | 70.149
-1 | 0.542 | 0.00586 | -0.121 | 92.473
-0.5 | 0.613 | 0.00577 | -0.121 | 106.236
0 | 0.683 | 0.00593 | -0.122 | 115.108
0.5 | 0.753 | 0.0061 | -0.123 | 123.439
1 | 0.818 | 0.00618 | -0.123 | 132.47
1.5 | 0.886 | 0.00634 | -0.123 | 139.781
2 | 0.954 | 0.00649 | -0.124 | 146.961
2.5 | 1.022 | 0.00667 | -0.124 | 153.165
3 | 1.09 | 0.00684 | -0.125 | 159.443
3.5 | 1.157 | 0.00716 | -0.125 | 161.629
4 | 1.223 | 0.00745 | -0.126 | 164.195
4.5 | 1.29 | 0.00776 | -0.126 | 166.179
5 | 1.333 | 0.00972 | -0.126 | 137.109
5.5 | 1.389 | 0.01086 | -0.126 | 127.969
6 | 1.442 | 0.01261 | -0.127 | 114.272
6.5 | 1.489 | 0.01531 | -0.127 | 97.243
7 | 1.531 | 0.01832 | -0.127 | 83.539
7.5 | 1.565 | 0.01969 | -0.127 | 79.507
8 | 1.587 | 0.02101 | -0.128 | 75.535
8.5 | 1.591 | 0.02259 | -0.128 | 70.428
9 | 1.563 | 0.02454 | -0.128 | 63.696
9.5 | 1.47 | 0.0269 | -0.129 | 54.652
10 | 0.964 | 0.02991 | -0.129 | 32.237
10.5 | 0.846 | 0.07474 | -0.073 | 11.313
11 | 1.023 | 0.0332 | -0.13 | 30.817
11.5 | 1.048 | 0.03703 | -0.129 | 28.307
12 | 1.081 | 0.03649 | -0.13 | 29.616
12.5 | 1.107 | 0.04025 | -0.13 | 27.502
13 | 1.131 | 0.04523 | -0.13 | 25.007
13.5 | 1.002 | 0.09982 | -0.074 | 10.035

## 96. Re 7M Mach 0.50 (2)
BIGFOIL.COM POLAR EXPORT
NACA64-715 a=0.6
NACA64-715 a=0.6 |  |  |  | Cl Max: | 1.5968 | at alpha= | 14 | deg
XFOIL ncrit=9 |  |  |  | L/D Max: | 221.486 | at alpha= | 4.5 | deg
Re: | 7000000 |  |  | Cd Min: | 0.23744 | at alpha= | -20 | deg
Mach: | 0.5 |  |  | Cl=0 at alpha= | -4.8601 | deg
|  |  |  | @ Cl=0.1, Cd= | 0.0062882
|  |  |  | @ Cl=0.4, Cd= | 0.0057865
|  |  |  | @ Cl=0.6, Cd= | 0.0055077
alpha (deg) | Cl | Cd | Cm | Cl/Cd
-20 | -0.4757 | 0.23744 | -0.0065 | -2.0035
-19.5 | -0.4545 | 0.2283 | -0.0117 | -1.9908
-19 | -0.4295 | 0.22151 | -0.0168 | -1.939
-18.5 | -0.4045 | 0.21471 | -0.0219 | -1.8839
-18 | -0.3826 | 0.2063 | -0.027 | -1.8546
-17.5 | -0.3634 | 0.19679 | -0.032 | -1.8466
-17 | -0.3444 | 0.18749 | -0.0371 | -1.8369
-16.5 | -0.3283 | 0.17774 | -0.0425 | -1.8471
-16 | -0.3094 | 0.16921 | -0.0476 | -1.8285
-15.5 | -0.2899 | 0.16105 | -0.0525 | -1.8001
-15 | -0.2791 | 0.15078 | -0.0582 | -1.851
-14 | -0.2569 | 0.13197 | -0.0694 | -1.9467
-13.5 | -0.2499 | 0.12231 | -0.0752 | -2.0432
-13 | -0.2436 | 0.11309 | -0.081 | -2.154
-12.5 | -0.2351 | 0.10461 | -0.0864 | -2.2474
-12 | -0.2333 | 0.09544 | -0.0923 | -2.4445
-11.5 | -0.2328 | 0.0866 | -0.0981 | -2.6882
-11 | -0.2498 | 0.07589 | -0.1055 | -3.2916
-10.5 | -0.2831 | 0.06395 | -0.1143 | -4.4269
-10 | -0.3145 | 0.0527 | -0.1229 | -5.9677
-9.5 | -0.3614 | 0.03812 | -0.1359 | -9.4806
-9 | -0.3931 | 0.03042 | -0.1419 | -12.9224
-8.5 | -0.427 | 0.02338 | -0.1412 | -18.2635
-8 | -0.4386 | 0.0148 | -0.14 | -29.6351
-7.5 | -0.4038 | 0.00913 | -0.1368 | -44.2278
-7 | -0.325 | 0.0084 | -0.1345 | -38.6905
-6.5 | -0.2476 | 0.00782 | -0.133 | -31.6624
-6 | -0.1707 | 0.00748 | -0.1319 | -22.8209
-5.5 | -0.0951 | 0.00708 | -0.1313 | -13.4322
-5 | -0.0206 | 0.00677 | -0.1309 | -3.0428
-4.5 | 0.053 | 0.00641 | -0.1309 | 8.2683
-4 | 0.1263 | 0.00622 | -0.131 | 20.3055
-3 | 0.2713 | 0.00593 | -0.132 | 45.7504
-2.5 | 0.3432 | 0.00585 | -0.1326 | 58.6667
-2 | 0.4147 | 0.00577 | -0.1334 | 71.8718
-1.5 | 0.486 | 0.00571 | -0.1343 | 85.1138
-1 | 0.5567 | 0.00563 | -0.1352 | 98.881
-0.5 | 0.6275 | 0.00543 | -0.1363 | 115.5617
0 | 0.6972 | 0.00514 | -0.1374 | 135.642
0.5 | 0.7672 | 0.00481 | -0.1385 | 159.501
1 | 0.8378 | 0.00483 | -0.1394 | 173.4576
1.5 | 0.9087 | 0.00489 | -0.1403 | 185.8282
2 | 0.98 | 0.00497 | -0.1412 | 197.1831
2.5 | 1.0501 | 0.00513 | -0.1418 | 204.6979
3 | 1.1211 | 0.00527 | -0.1424 | 212.7324
3.5 | 1.1911 | 0.00545 | -0.1427 | 218.5505
4 | 1.2597 | 0.0057 | -0.1426 | 221
4.5 | 1.3267 | 0.00599 | -0.1421 | 221.4858
5 | 1.3816 | 0.00667 | -0.1394 | 207.1364
5.5 | 1.3649 | 0.00857 | -0.1249 | 159.2649
6 | 1.3519 | 0.01115 | -0.1131 | 121.2466
6.5 | 1.349 | 0.01409 | -0.104 | 95.7417
7 | 1.3414 | 0.01762 | -0.0954 | 76.1294
7.5 | 1.3432 | 0.02106 | -0.0884 | 63.7797
8 | 1.3477 | 0.02472 | -0.0824 | 54.5186
8.5 | 1.3635 | 0.02776 | -0.0782 | 49.1174
9 | 1.3812 | 0.03132 | -0.0741 | 44.0996
9.5 | 1.4075 | 0.03451 | -0.0707 | 40.7853
10 | 1.4368 | 0.03768 | -0.0677 | 38.1316
10.5 | 1.4643 | 0.04112 | -0.0646 | 35.6104
11 | 1.4915 | 0.04479 | -0.0618 | 33.2998
11.5 | 1.5173 | 0.04872 | -0.0591 | 31.1433
12 | 1.543 | 0.05292 | -0.0566 | 29.1572
12.5 | 1.5635 | 0.05772 | -0.0542 | 27.0877
13 | 1.5824 | 0.06295 | -0.0521 | 25.1374
13.5 | 1.594 | 0.0691 | -0.0504 | 23.068
14 | 1.5968 | 0.07645 | -0.0493 | 20.8869
14.5 | 1.585 | 0.08569 | -0.0493 | 18.4969
15 | 1.5624 | 0.0966 | -0.0509 | 16.1739
15.5 | 1.5349 | 0.10869 | -0.0539 | 14.1218
16 | 1.5065 | 0.12154 | -0.0586 | 12.3951
16.5 | 1.4789 | 0.13494 | -0.0648 | 10.9597
17 | 1.4527 | 0.14871 | -0.0723 | 9.7687
17.5 | 1.4267 | 0.16307 | -0.0813 | 8.749
18 | 1.4027 | 0.17759 | -0.0911 | 7.8985
18.5 | 1.383 | 0.192 | -0.1013 | 7.2031
19 | 1.3674 | 0.20621 | -0.1114 | 6.6311

## 97. Re 8M Mach 0.00 (1)
BIGFOIL.COM POLAR EXPORT
NACA64-715 a=0.6
NACA64-715 a=0.6 |  |  |  | Cl Max: | 1.699 | at alpha= | 12.5 | deg
JavaFoil+Calcfoil stall+Eppler ext transition |  |  |  | L/D Max: | 183.237 | at alpha= | 4 | deg
Re: | 8000000 |  |  | Cd Min: | 0.00509 | at alpha= | -6.5 | deg
Mach: | 0 |  |  | Cl=0 at alpha= | -4.8417 | deg
|  |  |  | @ Cl=0.1, Cd= | 0.0064415
|  |  |  | @ Cl=0.4, Cd= | 0.0061603
|  |  |  | @ Cl=0.6, Cd= | 0.0052788
alpha (deg) | Cl | Cd | Cm | Cl/Cd
-19.5 | -0.482 | 0.15994 | -0.043 | -3.012
-19 | -0.495 | 0.15121 | -0.044 | -3.276
-18.5 | -0.508 | 0.14279 | -0.044 | -3.56
-18 | -0.521 | 0.13676 | -0.045 | -3.809
-17.5 | -0.532 | 0.13037 | -0.045 | -4.083
-17 | -0.543 | 0.12502 | -0.045 | -4.339
-16.5 | -0.552 | 0.11964 | -0.045 | -4.612
-16 | -0.56 | 0.11203 | -0.047 | -4.997
-15.5 | -0.565 | 0.10701 | -0.047 | -5.282
-15 | -0.569 | 0.10148 | -0.047 | -5.606
-14.5 | -0.57 | 0.09603 | -0.048 | -5.937
-14 | -0.57 | 0.08837 | -0.05 | -6.451
-13.5 | -0.566 | 0.08251 | -0.052 | -6.862
-13 | -0.558 | 0.07929 | -0.052 | -7.037
-12.5 | -0.548 | 0.07413 | -0.053 | -7.386
-12 | -0.535 | 0.06815 | -0.055 | -7.846
-11.5 | -0.522 | 0.05939 | -0.06 | -8.785
-11 | -0.515 | 0.04418 | -0.07 | -11.651
-10.5 | -0.529 | 0.01869 | -0.084 | -28.285
-10 | -0.52 | 0.01081 | -0.09 | -48.113
-9.5 | -0.499 | 0.00815 | -0.094 | -61.269
-9 | -0.456 | 0.00567 | -0.095 | -80.515
-8.5 | -0.41 | 0.00562 | -0.095 | -72.83
-8 | -0.36 | 0.00553 | -0.096 | -65.141
-7.5 | -0.308 | 0.00519 | -0.097 | -59.25
-7 | -0.253 | 0.00515 | -0.097 | -49.178
-6.5 | -0.196 | 0.00509 | -0.098 | -38.558
-6 | -0.138 | 0.0068 | -0.098 | -20.305
-5.5 | -0.079 | 0.0067 | -0.099 | -11.788
-5 | -0.019 | 0.00563 | -0.1 | -3.428
-4.5 | 0.041 | 0.0056 | -0.1 | 7.309
-4 | 0.102 | 0.00647 | -0.101 | 15.697
-3.5 | 0.163 | 0.00637 | -0.101 | 25.51
-3 | 0.224 | 0.00634 | -0.102 | 35.269
-2.5 | 0.285 | 0.00627 | -0.103 | 45.48
-2 | 0.346 | 0.00623 | -0.103 | 55.61
-1.5 | 0.408 | 0.00615 | -0.104 | 66.416
-1 | 0.469 | 0.00539 | -0.105 | 87.106
-0.5 | 0.53 | 0.00522 | -0.105 | 101.673
0 | 0.591 | 0.00527 | -0.106 | 112.255
0.5 | 0.652 | 0.00533 | -0.106 | 122.337
1 | 0.713 | 0.00543 | -0.107 | 131.365
1.5 | 0.774 | 0.00555 | -0.108 | 139.354
2 | 0.835 | 0.00564 | -0.108 | 147.991
2.5 | 0.895 | 0.00575 | -0.109 | 155.668
3 | 0.956 | 0.00592 | -0.109 | 161.38
3.5 | 1.016 | 0.00614 | -0.11 | 165.415
4 | 1.075 | 0.00587 | -0.111 | 183.237
4.5 | 1.132 | 0.00645 | -0.111 | 175.583
5 | 1.176 | 0.00772 | -0.111 | 152.226
5.5 | 1.229 | 0.00835 | -0.111 | 147.203
6 | 1.28 | 0.00921 | -0.111 | 138.983
6.5 | 1.33 | 0.01024 | -0.112 | 129.8
7 | 1.377 | 0.01172 | -0.112 | 117.438
7.5 | 1.421 | 0.01352 | -0.112 | 105.085
8 | 1.466 | 0.01426 | -0.112 | 102.742
8.5 | 1.508 | 0.01493 | -0.113 | 101.02
9 | 1.547 | 0.01562 | -0.113 | 99.059
9.5 | 1.584 | 0.0164 | -0.114 | 96.588
10 | 1.615 | 0.0172 | -0.114 | 93.894
10.5 | 1.641 | 0.01806 | -0.114 | 90.878
11 | 1.663 | 0.01899 | -0.115 | 87.565
11.5 | 1.68 | 0.01986 | -0.115 | 84.579
12 | 1.692 | 0.02061 | -0.115 | 82.084
12.5 | 1.699 | 0.02172 | -0.116 | 78.209
13 | 1.697 | 0.023 | -0.116 | 73.773
13.5 | 1.688 | 0.02413 | -0.116 | 69.983
14 | 1.674 | 0.02557 | -0.117 | 65.465
14.5 | 1.654 | 0.02708 | -0.117 | 61.085
15 | 1.629 | 0.02872 | -0.117 | 56.729
15.5 | 1.6 | 0.03052 | -0.118 | 52.415
16 | 1.566 | 0.03261 | -0.118 | 48.018
16.5 | 1.529 | 0.03446 | -0.118 | 44.366
17 | 1.488 | 0.03688 | -0.118 | 40.355
17.5 | 1.445 | 0.03917 | -0.118 | 36.898

## 98. Re 8M Mach 0.00 (2)
BIGFOIL.COM POLAR EXPORT
NACA64-715 a=0.6
NACA64-715 a=0.6 |  |  |  | Cl Max: | 1.83 | at alpha= | 20 | deg
XFOIL ncrit=9 |  |  |  | L/D Max: | 206.376 | at alpha= | 4 | deg
Re: | 8000000 |  |  | Cd Min: | 0.07411 | at alpha= | 20 | deg
Mach: | 0 |  |  | Cl=0 at alpha= | -4.9003 | deg
|  |  |  | @ Cl=0.1, Cd= | 0.0056323
|  |  |  | @ Cl=0.4, Cd= | 0.005203
|  |  |  | @ Cl=0.6, Cd= | 0.0045042
alpha (deg) | Cl | Cd | Cm | Cl/Cd
-19.5 | -1.0799 | 0.06398 | -0.0902 | -16.8787
-19 | -1.1831 | 0.04343 | -0.1044 | -27.2415
-18.5 | -1.2102 | 0.03535 | -0.1089 | -34.2348
-18 | -1.2299 | 0.02873 | -0.1118 | -42.8089
-17.5 | -1.2377 | 0.02438 | -0.1122 | -50.767
-17 | -1.2541 | 0.02175 | -0.1066 | -57.6598
-16.5 | -1.2298 | 0.02004 | -0.1043 | -61.3673
-16 | -1.1962 | 0.01855 | -0.1028 | -64.4852
-15.5 | -1.1567 | 0.01725 | -0.1017 | -67.0551
-15 | -1.1135 | 0.01607 | -0.101 | -69.2906
-14.5 | -1.0677 | 0.01499 | -0.1005 | -71.2275
-14 | -1.0193 | 0.01407 | -0.1001 | -72.4449
-13.5 | -0.9695 | 0.01318 | -0.0999 | -73.5584
-13 | -0.9182 | 0.0124 | -0.0999 | -74.0484
-12.5 | -0.8657 | 0.01169 | -0.0999 | -74.0547
-12 | -0.8122 | 0.01103 | -0.1 | -73.6355
-11.5 | -0.7578 | 0.01046 | -0.1003 | -72.4474
-11 | -0.7026 | 0.00995 | -0.1006 | -70.6131
-10.5 | -0.6469 | 0.00947 | -0.1009 | -68.3105
-10 | -0.5912 | 0.00891 | -0.1012 | -66.3524
-9.5 | -0.535 | 0.0084 | -0.1016 | -63.6905
-9 | -0.4802 | 0.00761 | -0.102 | -63.1012
-8.5 | -0.4224 | 0.00734 | -0.1026 | -57.5477
-8 | -0.3641 | 0.00708 | -0.1032 | -51.4266
-7.5 | -0.3059 | 0.00681 | -0.1038 | -44.9192
-7 | -0.2474 | 0.00659 | -0.1045 | -37.5417
-6.5 | -0.1887 | 0.00642 | -0.1052 | -29.3925
-6 | -0.1297 | 0.00623 | -0.106 | -20.8186
-5.5 | -0.0708 | 0.00603 | -0.1067 | -11.7413
-5 | -0.0118 | 0.00588 | -0.1075 | -2.0068
-4.5 | 0.0474 | 0.00573 | -0.1083 | 8.2723
-4 | 0.1066 | 0.00562 | -0.1091 | 18.968
-3.5 | 0.1658 | 0.00549 | -0.11 | 30.2004
-3 | 0.2249 | 0.00543 | -0.1108 | 41.418
-2.5 | 0.284 | 0.00535 | -0.1116 | 53.0841
-2 | 0.3432 | 0.00528 | -0.1125 | 65
-1.5 | 0.4022 | 0.0052 | -0.1133 | 77.3462
-1 | 0.4612 | 0.00504 | -0.1143 | 91.5079
0 | 0.5786 | 0.0046 | -0.1161 | 125.7826
0.5 | 0.6367 | 0.00434 | -0.1171 | 146.7051
1 | 0.6955 | 0.00427 | -0.118 | 162.8806
1.5 | 0.754 | 0.00434 | -0.1188 | 173.7327
2 | 0.8123 | 0.00443 | -0.1196 | 183.3634
2.5 | 0.8705 | 0.00453 | -0.1205 | 192.1634
3 | 0.9286 | 0.00463 | -0.1213 | 200.5616
3.5 | 0.9855 | 0.00484 | -0.1219 | 203.6157
4 | 1.0422 | 0.00505 | -0.1225 | 206.3762
4.5 | 1.0962 | 0.00543 | -0.1227 | 201.8785
5 | 1.1369 | 0.00672 | -0.1208 | 169.1815
5.5 | 1.1801 | 0.00762 | -0.1192 | 154.8688
6.5 | 1.2594 | 0.00931 | -0.1148 | 135.2739
7 | 1.2938 | 0.01009 | -0.1116 | 128.226
7.5 | 1.3093 | 0.01087 | -0.1048 | 120.4508
8 | 1.3262 | 0.01144 | -0.099 | 115.9266
8.5 | 1.3492 | 0.01267 | -0.0947 | 106.4878
9 | 1.3757 | 0.01392 | -0.0912 | 98.829
9.5 | 1.4056 | 0.01512 | -0.0885 | 92.963
10 | 1.4345 | 0.01644 | -0.0858 | 87.2567
10.5 | 1.4622 | 0.0179 | -0.0831 | 81.6872
11 | 1.4915 | 0.01934 | -0.0808 | 77.12
11.5 | 1.5171 | 0.02105 | -0.0783 | 72.0713
12 | 1.5453 | 0.02267 | -0.0762 | 68.165
12.5 | 1.5708 | 0.02453 | -0.0741 | 64.0359
13 | 1.5947 | 0.02661 | -0.0719 | 59.9286
13.5 | 1.6196 | 0.0287 | -0.0701 | 56.4321
14 | 1.6419 | 0.03105 | -0.0682 | 52.8792
14.5 | 1.6622 | 0.03367 | -0.0663 | 49.3674
15 | 1.6846 | 0.03617 | -0.0648 | 46.5745
15.5 | 1.7065 | 0.03881 | -0.0634 | 43.9706
16 | 1.7229 | 0.04202 | -0.0619 | 41.0019
16.5 | 1.7397 | 0.04531 | -0.0607 | 38.3955
17 | 1.7572 | 0.04865 | -0.0597 | 36.1192
17.5 | 1.7733 | 0.05217 | -0.0589 | 33.9908
18 | 1.7873 | 0.05605 | -0.0582 | 31.8876
18.5 | 1.7971 | 0.06051 | -0.0576 | 29.6992
19 | 1.8091 | 0.06479 | -0.0574 | 27.9225
19.5 | 1.8211 | 0.06922 | -0.0574 | 26.3089
20 | 1.83 | 0.07411 | -0.0577 | 24.693

## 99. Re 8M Mach 0.10 (1)
BIGFOIL.COM POLAR EXPORT
NACA64-715 a=0.6
NACA64-715 a=0.6 |  |  |  | Cl Max: | 1.694 | at alpha= | 12.5 | deg
JavaFoil+Calcfoil stall+Eppler ext transition |  |  |  | L/D Max: | 183.24 | at alpha= | 4 | deg
Re: | 8000000 |  |  | Cd Min: | 0.0051 | at alpha= | -6.5 | deg
Mach: | 0.1 |  |  | Cl=0 at alpha= | -4.8417 | deg
|  |  |  | @ Cl=0.1, Cd= | 0.0065003
|  |  |  | @ Cl=0.4, Cd= | 0.0061881
|  |  |  | @ Cl=0.6, Cd= | 0.0053068
alpha (deg) | Cl | Cd | Cm | Cl/Cd
-19 | -0.449 | 0.15111 | -0.043 | -2.971
-18.5 | -0.465 | 0.1443 | -0.044 | -3.22
-18 | -0.48 | 0.13908 | -0.044 | -3.449
-17.5 | -0.494 | 0.13372 | -0.044 | -3.694
-17 | -0.507 | 0.12722 | -0.045 | -3.988
-16.5 | -0.52 | 0.12087 | -0.045 | -4.299
-16 | -0.531 | 0.11364 | -0.046 | -4.669
-15.5 | -0.539 | 0.10903 | -0.046 | -4.945
-15 | -0.546 | 0.1026 | -0.047 | -5.321
-14.5 | -0.551 | 0.09535 | -0.049 | -5.779
-14 | -0.553 | 0.0896 | -0.05 | -6.168
-13.5 | -0.551 | 0.08433 | -0.051 | -6.54
-13 | -0.546 | 0.08053 | -0.051 | -6.778
-12.5 | -0.538 | 0.07535 | -0.052 | -7.138
-12 | -0.526 | 0.07025 | -0.054 | -7.49
-11.5 | -0.514 | 0.06217 | -0.058 | -8.265
-11 | -0.5 | 0.05312 | -0.064 | -9.411
-10.5 | -0.518 | 0.0225 | -0.082 | -23.021
-10 | -0.504 | 0.01457 | -0.087 | -34.593
-9.5 | -0.499 | 0.00827 | -0.095 | -60.315
-9 | -0.456 | 0.00783 | -0.095 | -58.259
-8.5 | -0.41 | 0.00749 | -0.096 | -54.8
-8 | -0.361 | 0.00554 | -0.096 | -65.133
-7.5 | -0.309 | 0.0052 | -0.097 | -59.322
-7 | -0.254 | 0.00515 | -0.098 | -49.281
-6.5 | -0.197 | 0.0051 | -0.098 | -38.663
-6 | -0.139 | 0.00682 | -0.099 | -20.339
-5.5 | -0.079 | 0.00672 | -0.099 | -11.813
-5 | -0.019 | 0.00564 | -0.1 | -3.441
-4.5 | 0.041 | 0.00651 | -0.101 | 6.32
-4 | 0.102 | 0.0065 | -0.101 | 15.701
-3.5 | 0.163 | 0.0064 | -0.102 | 25.505
-3 | 0.225 | 0.00631 | -0.103 | 35.62
-2.5 | 0.286 | 0.00626 | -0.103 | 45.729
-2 | 0.348 | 0.00623 | -0.104 | 55.899
-1.5 | 0.41 | 0.00618 | -0.104 | 66.406
-1 | 0.472 | 0.00538 | -0.105 | 87.738
-0.5 | 0.533 | 0.00524 | -0.106 | 101.728
0 | 0.594 | 0.0053 | -0.106 | 112.112
0.5 | 0.656 | 0.00537 | -0.107 | 122.152
1 | 0.717 | 0.00547 | -0.108 | 131.155
1.5 | 0.778 | 0.00555 | -0.108 | 140.123
2 | 0.839 | 0.00566 | -0.109 | 148.295
2.5 | 0.9 | 0.00575 | -0.109 | 156.542
3 | 0.961 | 0.00594 | -0.11 | 161.725
3.5 | 1.022 | 0.00615 | -0.111 | 166.145
4 | 1.08 | 0.00589 | -0.111 | 183.24
4.5 | 1.137 | 0.00649 | -0.111 | 175.154
5 | 1.181 | 0.00778 | -0.111 | 151.729
5.5 | 1.234 | 0.00843 | -0.112 | 146.481
6 | 1.285 | 0.0093 | -0.112 | 138.284
6.5 | 1.335 | 0.01037 | -0.112 | 128.777
7 | 1.382 | 0.01188 | -0.112 | 116.302
7.5 | 1.427 | 0.01368 | -0.112 | 104.312
8 | 1.471 | 0.01441 | -0.113 | 102.053
8.5 | 1.513 | 0.01512 | -0.113 | 100.065
9 | 1.552 | 0.01583 | -0.114 | 98.037
9.5 | 1.588 | 0.0166 | -0.114 | 95.686
10 | 1.618 | 0.01741 | -0.114 | 92.97
10.5 | 1.644 | 0.01831 | -0.115 | 89.79
11 | 1.664 | 0.01927 | -0.115 | 86.337
11.5 | 1.679 | 0.02018 | -0.116 | 83.221
12 | 1.689 | 0.02094 | -0.116 | 80.658
12.5 | 1.694 | 0.02212 | -0.116 | 76.577
13 | 1.688 | 0.0234 | -0.117 | 72.137
13.5 | 1.676 | 0.02461 | -0.117 | 68.11
14 | 1.658 | 0.02608 | -0.117 | 63.555
14.5 | 1.633 | 0.02786 | -0.117 | 58.614
15 | 1.603 | 0.02956 | -0.118 | 54.228
15.5 | 1.569 | 0.03127 | -0.118 | 50.168
16 | 1.529 | 0.03345 | -0.118 | 45.72
16.5 | 1.487 | 0.03548 | -0.118 | 41.898
17 | 1.44 | 0.03797 | -0.119 | 37.929
17.5 | 1.391 | 0.0409 | -0.119 | 34

## 100. Re 8M Mach 0.10 (2)
BIGFOIL.COM POLAR EXPORT
NACA64-715 a=0.6
NACA64-715 a=0.6 |  |  |  | Cl Max: | 1.8241 | at alpha= | 20 | deg
XFOIL ncrit=9 |  |  |  | L/D Max: | 207.332 | at alpha= | 4 | deg
Re: | 8000000 |  |  | Cd Min: | 0.07759 | at alpha= | 20 | deg
Mach: | 0.1 |  |  | Cl=0 at alpha= | -4.8995 | deg
|  |  |  | @ Cl=0.1, Cd= | 0.0056521
|  |  |  | @ Cl=0.4, Cd= | 0.0052257
|  |  |  | @ Cl=0.6, Cd= | 0.0045315
alpha (deg) | Cl | Cd | Cm | Cl/Cd
-18.5 | -1.1142 | 0.04795 | -0.104 | -23.2367
-18 | -1.1655 | 0.03671 | -0.1109 | -31.7488
-17.5 | -1.1826 | 0.03012 | -0.114 | -39.2629
-17 | -1.204 | 0.02453 | -0.115 | -49.0828
-16.5 | -1.2174 | 0.02202 | -0.1095 | -55.2861
-16 | -1.1938 | 0.02009 | -0.107 | -59.4226
-15.5 | -1.1596 | 0.01848 | -0.1054 | -62.7489
-15 | -1.1192 | 0.01706 | -0.1042 | -65.6038
-14.5 | -1.0751 | 0.0158 | -0.1034 | -68.0443
-14 | -1.0274 | 0.01472 | -0.1027 | -69.7962
-13.5 | -0.9779 | 0.01371 | -0.1023 | -71.3275
-13 | -0.9266 | 0.01283 | -0.102 | -72.2214
-12.5 | -0.8739 | 0.01204 | -0.1019 | -72.5831
-12 | -0.82 | 0.01131 | -0.1018 | -72.5022
-11.5 | -0.7651 | 0.01068 | -0.1019 | -71.6386
-11 | -0.7095 | 0.01012 | -0.102 | -70.1087
-10.5 | -0.6531 | 0.00962 | -0.1023 | -67.8898
-10 | -0.5966 | 0.00907 | -0.1025 | -65.7773
-9.5 | -0.5399 | 0.00852 | -0.1028 | -63.3685
-9 | -0.4844 | 0.00774 | -0.1031 | -62.584
-8.5 | -0.4263 | 0.00738 | -0.1036 | -57.7642
-8 | -0.3674 | 0.00713 | -0.1041 | -51.5288
-7.5 | -0.3086 | 0.00685 | -0.1047 | -45.0511
-7 | -0.2496 | 0.00662 | -0.1054 | -37.7039
-6.5 | -0.1903 | 0.00644 | -0.106 | -29.5497
-6 | -0.1309 | 0.00625 | -0.1068 | -20.944
-5.5 | -0.0714 | 0.00605 | -0.1075 | -11.8017
-5 | -0.012 | 0.00589 | -0.1082 | -2.0374
-4.5 | 0.0477 | 0.00574 | -0.109 | 8.3101
-4 | 0.1072 | 0.00564 | -0.1098 | 19.0071
-3.5 | 0.1668 | 0.0055 | -0.1106 | 30.3273
-3 | 0.2264 | 0.00544 | -0.1115 | 41.6176
-2.5 | 0.2859 | 0.00536 | -0.1123 | 53.3396
-2 | 0.3455 | 0.00529 | -0.1132 | 65.3119
-1.5 | 0.4048 | 0.00522 | -0.114 | 77.5479
-1 | 0.4643 | 0.00506 | -0.1149 | 91.7589
-0.5 | 0.5233 | 0.0049 | -0.1158 | 106.7959
0 | 0.5823 | 0.00461 | -0.1168 | 126.3124
0.5 | 0.6409 | 0.00435 | -0.1178 | 147.3333
1 | 0.7 | 0.00428 | -0.1187 | 163.5514
1.5 | 0.759 | 0.00435 | -0.1195 | 174.4828
2 | 0.8176 | 0.00444 | -0.1204 | 184.1441
2.5 | 0.8762 | 0.00454 | -0.1212 | 192.9956
3 | 0.9347 | 0.00465 | -0.122 | 201.0108
3.5 | 0.9921 | 0.00485 | -0.1226 | 204.5567
4 | 1.0491 | 0.00506 | -0.1232 | 207.332
4.5 | 1.1036 | 0.00544 | -0.1234 | 202.8676
5 | 1.1443 | 0.00672 | -0.1214 | 170.2827
5.5 | 1.187 | 0.00766 | -0.1197 | 154.9608
6.5 | 1.2646 | 0.0094 | -0.1147 | 134.5319
7 | 1.2952 | 0.01017 | -0.1106 | 127.355
7.5 | 1.309 | 0.01106 | -0.1036 | 118.3544
9 | 1.376 | 0.01433 | -0.0903 | 96.0223
9.5 | 1.4062 | 0.01558 | -0.0875 | 90.2567
10 | 1.4356 | 0.01694 | -0.0849 | 84.7462
10.5 | 1.4636 | 0.01844 | -0.0822 | 79.3709
11 | 1.4925 | 0.01996 | -0.0799 | 74.7745
11.5 | 1.5182 | 0.02172 | -0.0774 | 69.8987
12 | 1.5457 | 0.02346 | -0.0752 | 65.8866
12.5 | 1.5703 | 0.02549 | -0.0729 | 61.6046
13 | 1.5945 | 0.02764 | -0.0708 | 57.6881
13.5 | 1.6197 | 0.02978 | -0.0689 | 54.3889
14 | 1.6425 | 0.03219 | -0.067 | 51.0252
14.5 | 1.6633 | 0.03484 | -0.0652 | 47.7411
15 | 1.685 | 0.03753 | -0.0637 | 44.8974
15.5 | 1.7048 | 0.04048 | -0.0622 | 42.1146
16 | 1.7208 | 0.04384 | -0.0607 | 39.2518
16.5 | 1.7392 | 0.04709 | -0.0595 | 36.9335
17 | 1.758 | 0.0504 | -0.0586 | 34.881
17.5 | 1.7727 | 0.05421 | -0.0577 | 32.7006
18 | 1.7849 | 0.05844 | -0.0571 | 30.5424
18.5 | 1.7943 | 0.06308 | -0.0566 | 28.4448
19 | 1.8064 | 0.06755 | -0.0565 | 26.7417
19.5 | 1.8169 | 0.07235 | -0.0566 | 25.1126
20 | 1.8241 | 0.07759 | -0.0569 | 23.5095

## 101. Re 8M Mach 0.25 (1)
BIGFOIL.COM POLAR EXPORT
NACA64-715 a=0.6
NACA64-715 a=0.6 |  |  |  | Cl Max: | 1.661 | at alpha= | 11.5 | deg
JavaFoil+Calcfoil stall+Eppler ext transition |  |  |  | L/D Max: | 176.534 | at alpha= | 3.5 | deg
Re: | 8000000 |  |  | Cd Min: | 0.00515 | at alpha= | -6.5 | deg
Mach: | 0.25 |  |  | Cl=0 at alpha= | -4.8387 | deg
|  |  |  | @ Cl=0.1, Cd= | 0.0064241
|  |  |  | @ Cl=0.4, Cd= | 0.0062572
|  |  |  | @ Cl=0.6, Cd= | 0.0053725
alpha (deg) | Cl | Cd | Cm | Cl/Cd
-17 | -0.128 | 0.14249 | -0.043 | -0.898
-16.5 | -0.204 | 0.13492 | -0.043 | -1.509
-16 | -0.255 | 0.12775 | -0.044 | -1.998
-15.5 | -0.299 | 0.11944 | -0.044 | -2.507
-15 | -0.338 | 0.11265 | -0.045 | -3.004
-14.5 | -0.373 | 0.10351 | -0.046 | -3.6
-14 | -0.402 | 0.09916 | -0.047 | -4.051
-13.5 | -0.426 | 0.09281 | -0.047 | -4.586
-13 | -0.444 | 0.08683 | -0.048 | -5.112
-12.5 | -0.456 | 0.08166 | -0.049 | -5.585
-12 | -0.462 | 0.07638 | -0.05 | -6.052
-11.5 | -0.462 | 0.07176 | -0.051 | -6.436
-11 | -0.456 | 0.06626 | -0.053 | -6.877
-10.5 | -0.444 | 0.06093 | -0.056 | -7.28
-10 | -0.426 | 0.05505 | -0.059 | -7.746
-9.5 | -0.443 | 0.02175 | -0.085 | -20.374
-9 | -0.448 | 0.0094 | -0.097 | -47.721
-8.5 | -0.412 | 0.0079 | -0.098 | -52.089
-8 | -0.364 | 0.00561 | -0.099 | -64.916
-7.5 | -0.313 | 0.00542 | -0.1 | -57.814
-7 | -0.259 | 0.00522 | -0.1 | -49.618
-6.5 | -0.201 | 0.00515 | -0.101 | -39.086
-6 | -0.142 | 0.00574 | -0.102 | -24.721
-5.5 | -0.081 | 0.00681 | -0.102 | -11.933
-5 | -0.02 | 0.00571 | -0.103 | -3.486
-4.5 | 0.042 | 0.00566 | -0.103 | 7.452
-4 | 0.105 | 0.00649 | -0.104 | 16.143
-3.5 | 0.168 | 0.00646 | -0.105 | 25.97
-3 | 0.231 | 0.00643 | -0.105 | 35.921
-2.5 | 0.294 | 0.00633 | -0.106 | 46.464
-2 | 0.358 | 0.00629 | -0.107 | 56.815
-1.5 | 0.422 | 0.00624 | -0.107 | 67.568
-1 | 0.485 | 0.00549 | -0.108 | 88.356
-0.5 | 0.548 | 0.00529 | -0.109 | 103.467
0 | 0.611 | 0.00539 | -0.109 | 113.371
0.5 | 0.674 | 0.00545 | -0.11 | 123.7
1 | 0.737 | 0.00555 | -0.111 | 132.721
1.5 | 0.799 | 0.00565 | -0.111 | 141.377
2 | 0.862 | 0.00577 | -0.112 | 149.526
2.5 | 0.925 | 0.00593 | -0.112 | 156.027
3 | 0.987 | 0.00618 | -0.113 | 159.817
3.5 | 1.047 | 0.00593 | -0.113 | 176.534
4 | 1.106 | 0.00641 | -0.114 | 172.589
4.5 | 1.162 | 0.0074 | -0.114 | 157.166
5 | 1.21 | 0.00812 | -0.114 | 148.963
5.5 | 1.264 | 0.00884 | -0.114 | 143.008
6 | 1.315 | 0.00985 | -0.115 | 133.463
6.5 | 1.365 | 0.01109 | -0.115 | 123.102
7 | 1.413 | 0.01268 | -0.115 | 111.414
7.5 | 1.457 | 0.0145 | -0.115 | 100.449
8 | 1.5 | 0.01535 | -0.116 | 97.711
8.5 | 1.54 | 0.01613 | -0.116 | 95.478
9 | 1.576 | 0.01695 | -0.116 | 93.017
9.5 | 1.609 | 0.01782 | -0.117 | 90.277
10 | 1.633 | 0.01882 | -0.117 | 86.734
10.5 | 1.649 | 0.01988 | -0.118 | 82.966
11 | 1.659 | 0.02098 | -0.118 | 79.098
11.5 | 1.661 | 0.02205 | -0.118 | 75.354
12 | 1.655 | 0.02293 | -0.119 | 72.177
12.5 | 1.641 | 0.02437 | -0.119 | 67.338
13 | 1.611 | 0.0259 | -0.119 | 62.176
13.5 | 1.569 | 0.02778 | -0.12 | 56.466
14 | 1.516 | 0.0297 | -0.12 | 51.047
14.5 | 1.453 | 0.03187 | -0.12 | 45.607
15 | 1.381 | 0.03463 | -0.12 | 39.886
15.5 | 1.301 | 0.03704 | -0.12 | 35.118
16 | 1.212 | 0.04027 | -0.12 | 30.1
16.5 | 1.114 | 0.04533 | -0.12 | 24.582

## 102. Re 8M Mach 0.25 (2)
BIGFOIL.COM POLAR EXPORT
NACA64-715 a=0.6
NACA64-715 a=0.6 |  |  |  | Cl Max: | 1.7889 | at alpha= | 19.5 | deg
XFOIL ncrit=9 |  |  |  | L/D Max: | 211.576 | at alpha= | 4 | deg
Re: | 8000000 |  |  | Cd Min: | 0.18293 | at alpha= | -19 | deg
Mach: | 0.25 |  |  | Cl=0 at alpha= | -4.8927 | deg
|  |  |  | @ Cl=0.1, Cd= | 0.0057291
|  |  |  | @ Cl=0.4, Cd= | 0.0053054
|  |  |  | @ Cl=0.6, Cd= | 0.0047233
alpha (deg) | Cl | Cd | Cm | Cl/Cd
-19 | -0.4763 | 0.18293 | -0.0224 | -2.6037
-18.5 | -0.4617 | 0.17562 | -0.0273 | -2.629
-18 | -0.4575 | 0.16539 | -0.0332 | -2.7662
-17.5 | -0.4457 | 0.15743 | -0.0383 | -2.8311
-17 | -0.4345 | 0.14947 | -0.0433 | -2.9069
-16.5 | -0.4324 | 0.13936 | -0.0494 | -3.1028
-15.5 | -0.905 | 0.04449 | -0.1155 | -20.3416
-15 | -0.9597 | 0.03319 | -0.1234 | -28.9153
-14.5 | -0.9997 | 0.02587 | -0.1261 | -38.6432
-14 | -1.0152 | 0.02259 | -0.1207 | -44.9402
-13.5 | -0.9954 | 0.01938 | -0.1178 | -51.3622
-13 | -0.9578 | 0.01701 | -0.1158 | -56.3081
-12.5 | -0.9113 | 0.01513 | -0.1141 | -60.2313
-12 | -0.8593 | 0.01364 | -0.1128 | -62.9985
-11.5 | -0.8041 | 0.01245 | -0.1118 | -64.5863
-11 | -0.7468 | 0.01145 | -0.111 | -65.2227
-10.5 | -0.688 | 0.0106 | -0.1104 | -64.9057
-10 | -0.6281 | 0.00989 | -0.11 | -63.5086
-9.5 | -0.5675 | 0.0093 | -0.1097 | -61.0215
-9 | -0.5071 | 0.00869 | -0.1095 | -58.3544
-8.5 | -0.4466 | 0.00807 | -0.1094 | -55.3408
-8 | -0.3867 | 0.00734 | -0.1095 | -52.6839
-7.5 | -0.3243 | 0.00709 | -0.1097 | -45.7405
-7 | -0.2623 | 0.0068 | -0.1101 | -38.5735
-6.5 | -0.2 | 0.00656 | -0.1105 | -30.4878
-6 | -0.1376 | 0.00635 | -0.111 | -21.6693
-5.5 | -0.0754 | 0.00619 | -0.1116 | -12.1809
-5 | -0.0133 | 0.00597 | -0.1122 | -2.2278
-4.5 | 0.0487 | 0.00582 | -0.1129 | 8.3677
-4 | 0.1108 | 0.00571 | -0.1136 | 19.4046
-3.5 | 0.1726 | 0.00558 | -0.1144 | 30.9319
-3 | 0.2346 | 0.00549 | -0.1152 | 42.7322
-2.5 | 0.2962 | 0.00542 | -0.116 | 54.6494
-2 | 0.3579 | 0.00536 | -0.1168 | 66.7724
-1.5 | 0.4196 | 0.00528 | -0.1177 | 79.4697
-1 | 0.4809 | 0.00515 | -0.1186 | 93.3786
-0.5 | 0.5423 | 0.00497 | -0.1196 | 109.1147
0 | 0.6031 | 0.00471 | -0.1206 | 128.0467
0.5 | 0.664 | 0.0044 | -0.1216 | 150.9091
1 | 0.7251 | 0.00436 | -0.1225 | 166.3073
1.5 | 0.7864 | 0.00441 | -0.1234 | 178.322
2 | 0.8472 | 0.0045 | -0.1243 | 188.2667
2.5 | 0.9079 | 0.00462 | -0.125 | 196.5152
3 | 0.9687 | 0.00472 | -0.1258 | 205.2331
3.5 | 1.0286 | 0.00491 | -0.1265 | 209.4908
4 | 1.0875 | 0.00514 | -0.1269 | 211.5759
4.5 | 1.1442 | 0.00551 | -0.127 | 207.6588
5 | 1.1849 | 0.00679 | -0.1246 | 174.5066
5.5 | 1.2241 | 0.00789 | -0.1217 | 155.1458
6 | 1.26 | 0.00887 | -0.1182 | 142.0519
6.5 | 1.2818 | 0.0098 | -0.112 | 130.7959
7 | 1.2933 | 0.01099 | -0.1044 | 117.6797
7.5 | 1.3128 | 0.01234 | -0.0989 | 106.3857
8 | 1.3307 | 0.01339 | -0.0937 | 99.3801
8.5 | 1.3546 | 0.01504 | -0.0896 | 90.0665
9 | 1.3799 | 0.01676 | -0.086 | 82.3329
9.5 | 1.4089 | 0.01838 | -0.083 | 76.654
10 | 1.4382 | 0.02007 | -0.0802 | 71.6592
10.5 | 1.4667 | 0.02187 | -0.0775 | 67.0645
11 | 1.4939 | 0.02386 | -0.0748 | 62.6111
11.5 | 1.5211 | 0.02595 | -0.0724 | 58.6166
12 | 1.5482 | 0.02816 | -0.07 | 54.9787
12.5 | 1.5727 | 0.03063 | -0.0676 | 51.3451
13 | 1.5987 | 0.03312 | -0.0656 | 48.2699
13.5 | 1.6211 | 0.03597 | -0.0634 | 45.0681
14 | 1.6415 | 0.03909 | -0.0613 | 41.9928
14.5 | 1.664 | 0.04217 | -0.0596 | 39.4593
15 | 1.6837 | 0.04559 | -0.0579 | 36.9313
15.5 | 1.7001 | 0.04947 | -0.0564 | 34.3663
16 | 1.7183 | 0.05329 | -0.0551 | 32.2443
16.5 | 1.7357 | 0.05732 | -0.0541 | 30.2809
17 | 1.7495 | 0.06189 | -0.0533 | 28.2679
17.5 | 1.7589 | 0.06705 | -0.0527 | 26.2327
18 | 1.7717 | 0.07205 | -0.0525 | 24.5899
18.5 | 1.78 | 0.07766 | -0.0525 | 22.9204
19 | 1.7871 | 0.08361 | -0.053 | 21.3742
19.5 | 1.7889 | 0.09041 | -0.0538 | 19.7865
20 | 1.7888 | 0.09759 | -0.0552 | 18.3297

## 103. Re 8M Mach 0.50 (1)
BIGFOIL.COM POLAR EXPORT
NACA64-715 a=0.6
NACA64-715 a=0.6 |  |  |  | Cl Max: | 1.592 | at alpha= | 8.5 | deg
JavaFoil+Calcfoil stall+Eppler ext transition |  |  |  | L/D Max: | 166.449 | at alpha= | 4 | deg
Re: | 8000000 |  |  | Cd Min: | 0.00543 | at alpha= | 1 | deg
Mach: | 0.5 |  |  | Cl=0 at alpha= | -4.8406 | deg
|  |  |  | @ Cl=0.1, Cd= | 0.0068671
|  |  |  | @ Cl=0.4, Cd= | 0.0066599
|  |  |  | @ Cl=0.6, Cd= | 0.005773
alpha (deg) | Cl | Cd | Cm | Cl/Cd
-20 | -0.862 | 0.15062 | -0.055 | -5.725
-19.5 | -0.834 | 0.14547 | -0.056 | -5.735
-19 | -0.808 | 0.14445 | -0.058 | -5.597
-18.5 | -0.779 | 0.13666 | -0.057 | -5.7
-18 | -0.749 | 0.13173 | -0.056 | -5.688
-17.5 | -0.72 | 0.12864 | -0.054 | -5.593
-17 | -0.691 | 0.12473 | -0.055 | -5.543
-16.5 | -0.663 | 0.11877 | -0.055 | -5.584
-16 | -0.635 | 0.11793 | -0.056 | -5.388
-15.5 | -0.607 | 0.11065 | -0.056 | -5.482
-15 | -0.578 | 0.10371 | -0.055 | -5.573
-14.5 | -0.55 | 0.09692 | -0.056 | -5.674
-14 | -0.522 | 0.08995 | -0.057 | -5.802
-13.5 | -0.494 | 0.08349 | -0.059 | -5.92
-13 | -0.466 | 0.07923 | -0.059 | -5.88
-12.5 | -0.435 | 0.08951 | -0.053 | -4.856
-12 | -0.407 | 0.07875 | -0.055 | -5.163
-11.5 | -0.378 | 0.07352 | -0.056 | -5.146
-11 | -0.351 | 0.06627 | -0.059 | -5.298
-10.5 | -0.324 | 0.05977 | -0.064 | -5.427
-10 | -0.299 | 0.05128 | -0.071 | -5.839
-9.5 | -0.264 | 0.06635 | -0.052 | -3.974
-9 | -0.236 | 0.05884 | -0.054 | -4.004
-8.5 | -0.207 | 0.05856 | -0.053 | -3.537
-8 | -0.179 | 0.05452 | -0.053 | -3.279
-7.5 | -0.224 | 0.0491 | -0.056 | -4.552
-7 | -0.212 | 0.04422 | -0.061 | -4.788
-6.5 | -0.208 | 0.0089 | -0.111 | -23.427
-6 | -0.152 | 0.00677 | -0.114 | -22.486
-5.5 | -0.088 | 0.00601 | -0.114 | -14.73
-5 | -0.022 | 0.00715 | -0.115 | -3.055
-4.5 | 0.047 | 0.00699 | -0.116 | 6.667
-4 | 0.116 | 0.00683 | -0.116 | 17.01
-3.5 | 0.187 | 0.00682 | -0.117 | 27.357
-3 | 0.257 | 0.00673 | -0.118 | 38.232
-2.5 | 0.328 | 0.00667 | -0.119 | 49.252
-2 | 0.399 | 0.00666 | -0.119 | 60.003
-1.5 | 0.472 | 0.00665 | -0.12 | 70.868
-1 | 0.542 | 0.00592 | -0.121 | 91.608
-0.5 | 0.613 | 0.00574 | -0.121 | 106.661
0 | 0.683 | 0.00583 | -0.122 | 117.225
0.5 | 0.753 | 0.00596 | -0.123 | 126.346
1 | 0.819 | 0.00543 | -0.123 | 150.913
1.5 | 0.887 | 0.00622 | -0.123 | 142.603
2 | 0.955 | 0.00638 | -0.124 | 149.808
2.5 | 1.023 | 0.00653 | -0.124 | 156.578
3 | 1.09 | 0.00682 | -0.125 | 159.952
3.5 | 1.157 | 0.00708 | -0.125 | 163.397
4 | 1.224 | 0.00735 | -0.126 | 166.449
4.5 | 1.286 | 0.00896 | -0.126 | 143.425
5 | 1.333 | 0.00998 | -0.126 | 133.508
5.5 | 1.389 | 0.0112 | -0.126 | 124.043
6 | 1.441 | 0.01294 | -0.127 | 111.362
6.5 | 1.49 | 0.01539 | -0.127 | 96.834
7 | 1.532 | 0.01793 | -0.127 | 85.453
7.5 | 1.566 | 0.01929 | -0.127 | 81.221
8 | 1.589 | 0.02052 | -0.128 | 77.413
8.5 | 1.592 | 0.02206 | -0.128 | 72.181
9 | 1.565 | 0.02402 | -0.129 | 65.149
9.5 | 1.471 | 0.02624 | -0.129 | 56.053
10 | 0.965 | 0.02916 | -0.129 | 33.1
10.5 | 0.846 | 0.07434 | -0.073 | 11.373
11 | 1.024 | 0.03234 | -0.13 | 31.66
11.5 | 1.05 | 0.03654 | -0.13 | 28.724
12 | 1.082 | 0.03557 | -0.13 | 30.418
12.5 | 1.108 | 0.03915 | -0.13 | 28.308
13 | 1.133 | 0.04386 | -0.13 | 25.832
13.5 | 1.154 | 0.04629 | -0.129 | 24.925

## 104. Re 8M Mach 0.50 (2)
BIGFOIL.COM POLAR EXPORT
NACA64-715 a=0.6
NACA64-715 a=0.6 |  |  |  | Cl Max: | 1.6119 | at alpha= | 14 | deg
XFOIL ncrit=9 |  |  |  | L/D Max: | 226.553 | at alpha= | 4 | deg
Re: | 8000000 |  |  | Cd Min: | 0.23713 | at alpha= | -20 | deg
Mach: | 0.5 |  |  | Cl=0 at alpha= | -4.8557 | deg
|  |  |  | @ Cl=0.1, Cd= | 0.0061372
|  |  |  | @ Cl=0.4, Cd= | 0.0056624
|  |  |  | @ Cl=0.6, Cd= | 0.0054236
alpha (deg) | Cl | Cd | Cm | Cl/Cd
-20 | -0.4758 | 0.23713 | -0.0066 | -2.0065
-19.5 | -0.4529 | 0.22904 | -0.0118 | -1.9774
-19 | -0.4303 | 0.22064 | -0.0169 | -1.9502
-18 | -0.3851 | 0.20465 | -0.0271 | -1.8817
-17.5 | -0.3622 | 0.19692 | -0.032 | -1.8393
-17 | -0.3446 | 0.18722 | -0.0373 | -1.8406
-16.5 | -0.3316 | 0.17644 | -0.0429 | -1.8794
-16 | -0.3132 | 0.16785 | -0.0481 | -1.866
-15.5 | -0.2938 | 0.15979 | -0.053 | -1.8387
-15 | -0.283 | 0.14961 | -0.0588 | -1.8916
-14.5 | -0.2747 | 0.13939 | -0.0648 | -1.9707
-14 | -0.2601 | 0.13106 | -0.07 | -1.9846
-13.5 | -0.2496 | 0.12217 | -0.0755 | -2.0431
-13 | -0.2445 | 0.11274 | -0.0814 | -2.1687
-12.5 | -0.2354 | 0.10436 | -0.0867 | -2.2557
-12 | -0.2339 | 0.0951 | -0.0927 | -2.4595
-11.5 | -0.233 | 0.08632 | -0.0985 | -2.6993
-11 | -0.2536 | 0.07517 | -0.1062 | -3.3737
-10.5 | -0.2936 | 0.06252 | -0.1157 | -4.6961
-10 | -0.3269 | 0.05097 | -0.1246 | -6.4136
-9.5 | -0.3714 | 0.03698 | -0.1372 | -10.0433
-9 | -0.4053 | 0.02981 | -0.142 | -13.5961
-8.5 | -0.4369 | 0.02248 | -0.1415 | -19.4351
-7.5 | -0.4063 | 0.00874 | -0.1367 | -46.4874
-7 | -0.3281 | 0.00788 | -0.1343 | -41.6371
-6.5 | -0.2492 | 0.00752 | -0.1329 | -33.1383
-6 | -0.172 | 0.00718 | -0.1319 | -23.9554
-5.5 | -0.0961 | 0.00683 | -0.1312 | -14.0703
-5 | -0.0213 | 0.00654 | -0.1309 | -3.2569
-4.5 | 0.0525 | 0.00626 | -0.1308 | 8.3866
-4 | 0.126 | 0.00607 | -0.131 | 20.7578
-3.5 | 0.1989 | 0.00593 | -0.1314 | 33.5413
-2.5 | 0.3433 | 0.00571 | -0.1327 | 60.1226
-2 | 0.4148 | 0.00565 | -0.1335 | 73.4159
-1.5 | 0.4863 | 0.00559 | -0.1344 | 86.9946
-1 | 0.5574 | 0.00552 | -0.1353 | 100.9783
-0.5 | 0.6281 | 0.00536 | -0.1364 | 117.1828
0 | 0.6983 | 0.0051 | -0.1375 | 136.9216
0.5 | 0.7684 | 0.00474 | -0.1386 | 162.1097
1 | 0.8387 | 0.00474 | -0.1396 | 176.9409
1.5 | 0.9103 | 0.00476 | -0.1406 | 191.2395
2 | 0.9811 | 0.00487 | -0.1414 | 201.4579
2.5 | 1.0522 | 0.00498 | -0.1422 | 211.2851
3 | 1.1223 | 0.00517 | -0.1426 | 217.0793
3.5 | 1.1933 | 0.00531 | -0.1431 | 224.7269
4 | 1.2619 | 0.00557 | -0.143 | 226.553
4.5 | 1.3275 | 0.00593 | -0.1422 | 223.8617
5 | 1.3723 | 0.00691 | -0.138 | 198.5962
5.5 | 1.3516 | 0.00884 | -0.1229 | 152.8959
6 | 1.3427 | 0.01142 | -0.1119 | 117.5744
6.5 | 1.3423 | 0.01429 | -0.1032 | 93.9328
7 | 1.3401 | 0.01761 | -0.0952 | 76.0988
7.5 | 1.3441 | 0.02095 | -0.0884 | 64.1575
8 | 1.3506 | 0.02451 | -0.0826 | 55.104
8.5 | 1.3641 | 0.02792 | -0.0777 | 48.8574
10 | 1.4476 | 0.03685 | -0.068 | 39.2836
10.5 | 1.4764 | 0.04017 | -0.065 | 36.7538
11 | 1.5028 | 0.04385 | -0.062 | 34.2714
11.5 | 1.5309 | 0.04758 | -0.0592 | 32.1753
12 | 1.5563 | 0.05175 | -0.0566 | 30.0734
12.5 | 1.5792 | 0.05631 | -0.0542 | 28.0448
13 | 1.599 | 0.0614 | -0.0519 | 26.0423
13.5 | 1.6106 | 0.0675 | -0.05 | 23.8607
14 | 1.6119 | 0.07494 | -0.0488 | 21.5092
14.5 | 1.5967 | 0.08444 | -0.0488 | 18.9093
15 | 1.5737 | 0.09532 | -0.0502 | 16.5097
15.5 | 1.5454 | 0.10746 | -0.0532 | 14.3812
16 | 1.5168 | 0.12027 | -0.0577 | 12.6116
16.5 | 1.4888 | 0.13369 | -0.0639 | 11.1362
17 | 1.4593 | 0.14783 | -0.0716 | 9.8715
17.5 | 1.4326 | 0.16226 | -0.0806 | 8.829
18 | 1.4091 | 0.17667 | -0.0903 | 7.9759
18.5 | 1.3897 | 0.19097 | -0.1004 | 7.2771
19 | 1.3744 | 0.20505 | -0.1104 | 6.7028

## 105. Re 10M Mach 0.00 (1)
BIGFOIL.COM POLAR EXPORT
NACA64-715 a=0.6
NACA64-715 a=0.6 |  |  |  | Cl Max: | 1.702 | at alpha= | 12.5 | deg
JavaFoil+Calcfoil stall+Eppler ext transition |  |  |  | L/D Max: | 168.506 | at alpha= | 3.5 | deg
Re: | 10000000 |  |  | Cd Min: | 0.00501 | at alpha= | -6.5 | deg
Mach: | 0 |  |  | Cl=0 at alpha= | -4.8417 | deg
|  |  |  | @ Cl=0.1, Cd= | 0.0063034
|  |  |  | @ Cl=0.4, Cd= | 0.0060177
|  |  |  | @ Cl=0.6, Cd= | 0.0051618
alpha (deg) | Cl | Cd | Cm | Cl/Cd
-19.5 | -0.482 | 0.15706 | -0.043 | -3.068
-19 | -0.496 | 0.1469 | -0.044 | -3.375
-18.5 | -0.509 | 0.14024 | -0.045 | -3.629
-18 | -0.521 | 0.13435 | -0.045 | -3.88
-17.5 | -0.533 | 0.12889 | -0.045 | -4.132
-17 | -0.543 | 0.12456 | -0.045 | -4.358
-16.5 | -0.552 | 0.11813 | -0.046 | -4.674
-16 | -0.56 | 0.11069 | -0.047 | -5.061
-15.5 | -0.566 | 0.10565 | -0.047 | -5.353
-15 | -0.569 | 0.10019 | -0.048 | -5.682
-14.5 | -0.571 | 0.09479 | -0.049 | -6.02
-14 | -0.571 | 0.08673 | -0.051 | -6.58
-13.5 | -0.567 | 0.08117 | -0.053 | -6.985
-13 | -0.559 | 0.07797 | -0.052 | -7.165
-12.5 | -0.549 | 0.07267 | -0.054 | -7.549
-12 | -0.536 | 0.06632 | -0.057 | -8.087
-11.5 | -0.527 | 0.05486 | -0.064 | -9.6
-11 | -0.542 | 0.02661 | -0.08 | -20.377
-10.5 | -0.548 | 0.01242 | -0.088 | -44.1
-10 | -0.528 | 0.00915 | -0.091 | -57.656
-9.5 | -0.499 | 0.00788 | -0.094 | -63.377
-9 | -0.456 | 0.00559 | -0.095 | -81.68
-8.5 | -0.41 | 0.00553 | -0.095 | -74.029
-8 | -0.36 | 0.00543 | -0.096 | -66.24
-7.5 | -0.308 | 0.00511 | -0.097 | -60.216
-7 | -0.253 | 0.00505 | -0.097 | -50.102
-6.5 | -0.196 | 0.00501 | -0.098 | -39.162
-6 | -0.138 | 0.00566 | -0.098 | -24.407
-5.5 | -0.079 | 0.00654 | -0.099 | -12.08
-5 | -0.019 | 0.00555 | -0.1 | -3.483
-4.5 | 0.041 | 0.00552 | -0.1 | 7.419
-4 | 0.102 | 0.00633 | -0.101 | 16.037
-3.5 | 0.163 | 0.00623 | -0.101 | 26.083
-3 | 0.224 | 0.00617 | -0.102 | 36.265
-2.5 | 0.285 | 0.00612 | -0.103 | 46.558
-2 | 0.346 | 0.00607 | -0.103 | 57.05
-1.5 | 0.408 | 0.00601 | -0.104 | 67.983
-1 | 0.469 | 0.00547 | -0.105 | 85.887
-0.5 | 0.53 | 0.00533 | -0.105 | 99.576
0 | 0.591 | 0.00515 | -0.106 | 114.775
0.5 | 0.652 | 0.00523 | -0.106 | 124.75
1 | 0.713 | 0.00529 | -0.107 | 134.805
1.5 | 0.774 | 0.00537 | -0.108 | 144.063
2 | 0.835 | 0.00554 | -0.108 | 150.766
2.5 | 0.895 | 0.00567 | -0.109 | 157.982
3 | 0.956 | 0.00584 | -0.109 | 163.776
3.5 | 1.016 | 0.00603 | -0.11 | 168.506
4 | 1.071 | 0.00695 | -0.11 | 154.21
4.5 | 1.128 | 0.00743 | -0.11 | 151.888
5 | 1.176 | 0.00802 | -0.111 | 146.655
5.5 | 1.228 | 0.00876 | -0.111 | 140.186
6 | 1.28 | 0.00959 | -0.111 | 133.416
6.5 | 1.329 | 0.01077 | -0.112 | 123.422
7 | 1.378 | 0.01161 | -0.112 | 118.652
7.5 | 1.423 | 0.01306 | -0.112 | 108.99
8 | 1.468 | 0.01374 | -0.113 | 106.829
8.5 | 1.51 | 0.01438 | -0.113 | 105
9 | 1.55 | 0.01507 | -0.113 | 102.866
9.5 | 1.586 | 0.01577 | -0.114 | 100.592
10 | 1.617 | 0.01653 | -0.114 | 97.822
10.5 | 1.644 | 0.01736 | -0.115 | 94.657
11 | 1.666 | 0.01823 | -0.115 | 91.382
11.5 | 1.683 | 0.01919 | -0.115 | 87.693
12 | 1.694 | 0.02012 | -0.116 | 84.22
12.5 | 1.702 | 0.02081 | -0.116 | 81.779
13 | 1.699 | 0.02203 | -0.116 | 77.148
13.5 | 1.691 | 0.02311 | -0.117 | 73.161
14 | 1.677 | 0.02445 | -0.117 | 68.563
14.5 | 1.657 | 0.02607 | -0.117 | 63.549
15 | 1.632 | 0.02764 | -0.117 | 59.036
15.5 | 1.602 | 0.02951 | -0.118 | 54.275
16 | 1.568 | 0.03123 | -0.118 | 50.215
16.5 | 1.531 | 0.03321 | -0.118 | 46.093
17 | 1.49 | 0.03522 | -0.118 | 42.32
17.5 | 1.447 | 0.03781 | -0.118 | 38.274

## 106. Re 10M Mach 0.00 (2)
BIGFOIL.COM POLAR EXPORT
NACA64-715 a=0.6
NACA64-715 a=0.6 |  |  |  | Cl Max: | 1.8518 | at alpha= | 20 | deg
XFOIL ncrit=9 |  |  |  | L/D Max: | 209.337 | at alpha= | 4 | deg
Re: | 10000000 |  |  | Cd Min: | 0.07128 | at alpha= | 20 | deg
Mach: | 0 |  |  | Cl=0 at alpha= | -4.8976 | deg
|  |  |  | @ Cl=0.1, Cd= | 0.0054317
|  |  |  | @ Cl=0.4, Cd= | 0.0050532
|  |  |  | @ Cl=0.6, Cd= | 0.0045179
alpha (deg) | Cl | Cd | Cm | Cl/Cd
-19.5 | -1.1418 | 0.05456 | -0.0972 | -20.9274
-19 | -1.212 | 0.04017 | -0.1066 | -30.1718
-18.5 | -1.2334 | 0.03298 | -0.1102 | -37.3984
-18 | -1.2522 | 0.02674 | -0.1126 | -46.8287
-17.5 | -1.2614 | 0.0231 | -0.1113 | -54.6061
-17 | -1.2687 | 0.0209 | -0.1055 | -60.7033
-16.5 | -1.2407 | 0.01926 | -0.1035 | -64.4185
-16 | -1.205 | 0.01782 | -0.1021 | -67.6207
-15.5 | -1.164 | 0.01656 | -0.1012 | -70.2899
-15 | -1.1197 | 0.01545 | -0.1005 | -72.4725
-14.5 | -1.0729 | 0.01442 | -0.1001 | -74.4036
-14 | -1.0238 | 0.01353 | -0.0998 | -75.6689
-13.5 | -0.9734 | 0.0127 | -0.0996 | -76.6457
-13 | -0.9217 | 0.01194 | -0.0996 | -77.1943
-12.5 | -0.8689 | 0.01122 | -0.0996 | -77.4421
-12 | -0.8153 | 0.01056 | -0.0998 | -77.2064
-11.5 | -0.7607 | 0.01001 | -0.1 | -75.994
-11 | -0.7053 | 0.00949 | -0.1003 | -74.3203
-10.5 | -0.6492 | 0.00904 | -0.1007 | -71.8142
-10 | -0.5927 | 0.00862 | -0.1011 | -68.7587
-9.5 | -0.5363 | 0.00815 | -0.1015 | -65.8037
-9 | -0.4796 | 0.00767 | -0.102 | -62.5293
-8.5 | -0.4236 | 0.007 | -0.1024 | -60.5143
-8 | -0.3652 | 0.00678 | -0.1031 | -53.8643
-7.5 | -0.3068 | 0.00656 | -0.1038 | -46.7683
-7 | -0.2482 | 0.00632 | -0.1044 | -39.2722
-6.5 | -0.1893 | 0.00612 | -0.1052 | -30.9314
-6 | -0.1304 | 0.00596 | -0.1059 | -21.8792
-5.5 | -0.0713 | 0.00583 | -0.1067 | -12.2298
-5 | -0.0121 | 0.00565 | -0.1075 | -2.1416
-4.5 | 0.047 | 0.00553 | -0.1083 | 8.4991
-4 | 0.1063 | 0.00542 | -0.1091 | 19.6125
-3.5 | 0.1654 | 0.00532 | -0.11 | 31.0902
-3 | 0.2246 | 0.00527 | -0.1108 | 42.6186
-2.5 | 0.2839 | 0.00518 | -0.1117 | 54.8069
-2 | 0.343 | 0.00513 | -0.1125 | 66.8616
-1.5 | 0.4024 | 0.00505 | -0.1134 | 79.6832
-1 | 0.4613 | 0.00495 | -0.1143 | 93.1919
-0.5 | 0.5204 | 0.00479 | -0.1152 | 108.643
1 | 0.6959 | 0.00419 | -0.1181 | 166.0859
1.5 | 0.7544 | 0.00426 | -0.1189 | 177.0892
2 | 0.8128 | 0.00433 | -0.1197 | 187.7136
2.5 | 0.8712 | 0.00441 | -0.1206 | 197.551
3 | 0.9291 | 0.00454 | -0.1214 | 204.6476
3.5 | 0.9857 | 0.00478 | -0.1219 | 206.2134
4 | 1.0425 | 0.00498 | -0.1226 | 209.3373
4.5 | 1.0895 | 0.00591 | -0.1217 | 184.3486
5 | 1.1316 | 0.00703 | -0.12 | 160.9673
5.5 | 1.1769 | 0.00778 | -0.1188 | 151.2725
6 | 1.2192 | 0.00856 | -0.117 | 142.4299
6.5 | 1.2608 | 0.00924 | -0.115 | 136.4502
7 | 1.2972 | 0.00997 | -0.1122 | 130.1103
7.5 | 1.3176 | 0.01065 | -0.1061 | 123.7183
8 | 1.3356 | 0.01167 | -0.1004 | 114.4473
9 | 1.3884 | 0.01324 | -0.0928 | 104.864
9.5 | 1.4184 | 0.01438 | -0.09 | 98.637
10 | 1.448 | 0.01561 | -0.0873 | 92.7611
10.5 | 1.4782 | 0.01689 | -0.0848 | 87.5192
11 | 1.5061 | 0.01836 | -0.0823 | 82.0316
11.5 | 1.5347 | 0.01984 | -0.08 | 77.3538
12 | 1.5615 | 0.02149 | -0.0777 | 72.6617
12.5 | 1.5862 | 0.02336 | -0.0753 | 67.9024
13 | 1.6125 | 0.0252 | -0.0733 | 63.9881
13.5 | 1.6363 | 0.0273 | -0.0713 | 59.9377
14 | 1.6595 | 0.02951 | -0.0693 | 56.2352
14.5 | 1.6831 | 0.0318 | -0.0676 | 52.9277
15 | 1.704 | 0.03438 | -0.0659 | 49.5637
15.5 | 1.7232 | 0.03719 | -0.0643 | 46.335
16 | 1.7415 | 0.04018 | -0.0627 | 43.3425
16.5 | 1.7626 | 0.04294 | -0.0616 | 41.048
17 | 1.7801 | 0.04618 | -0.0604 | 38.547
17.5 | 1.793 | 0.04997 | -0.0593 | 35.8815
18 | 1.8063 | 0.05383 | -0.0585 | 33.5556
18.5 | 1.8199 | 0.05779 | -0.058 | 31.4916
19 | 1.8328 | 0.0619 | -0.0576 | 29.609
19.5 | 1.8441 | 0.06632 | -0.0575 | 27.8061
20 | 1.8518 | 0.07128 | -0.0576 | 25.9792

## 107. Re 10M Mach 0.10 (1)
BIGFOIL.COM POLAR EXPORT
NACA64-715 a=0.6
NACA64-715 a=0.6 |  |  |  | Cl Max: | 1.696 | at alpha= | 12.5 | deg
JavaFoil+Calcfoil stall+Eppler ext transition |  |  |  | L/D Max: | 168.814 | at alpha= | 3.5 | deg
Re: | 10000000 |  |  | Cd Min: | 0.00502 | at alpha= | -6.5 | deg
Mach: | 0.1 |  |  | Cl=0 at alpha= | -4.8417 | deg
|  |  |  | @ Cl=0.1, Cd= | 0.0063131
|  |  |  | @ Cl=0.4, Cd= | 0.0060397
|  |  |  | @ Cl=0.6, Cd= | 0.0051577
alpha (deg) | Cl | Cd | Cm | Cl/Cd
-19 | -0.449 | 0.15026 | -0.044 | -2.989
-18.5 | -0.465 | 0.1427 | -0.044 | -3.257
-18 | -0.48 | 0.13694 | -0.044 | -3.504
-17.5 | -0.494 | 0.13263 | -0.045 | -3.725
-17 | -0.508 | 0.12619 | -0.045 | -4.022
-16.5 | -0.52 | 0.11897 | -0.045 | -4.369
-16 | -0.531 | 0.11228 | -0.047 | -4.728
-15.5 | -0.54 | 0.10762 | -0.047 | -5.013
-15 | -0.546 | 0.1019 | -0.048 | -5.362
-14.5 | -0.551 | 0.09416 | -0.049 | -5.857
-14 | -0.553 | 0.08836 | -0.051 | -6.263
-13.5 | -0.552 | 0.08295 | -0.052 | -6.657
-13 | -0.547 | 0.07935 | -0.052 | -6.889
-12.5 | -0.539 | 0.07408 | -0.053 | -7.271
-12 | -0.527 | 0.06876 | -0.055 | -7.668
-11.5 | -0.516 | 0.05947 | -0.061 | -8.684
-11 | -0.513 | 0.04284 | -0.071 | -11.971
-10.5 | -0.526 | 0.01868 | -0.084 | -28.151
-10 | -0.52 | 0.0104 | -0.091 | -50.034
-9.5 | -0.499 | 0.008 | -0.095 | -62.371
-9 | -0.456 | 0.0056 | -0.095 | -81.491
-8.5 | -0.41 | 0.00732 | -0.096 | -56.028
-8 | -0.361 | 0.00545 | -0.096 | -66.218
-7.5 | -0.309 | 0.00512 | -0.097 | -60.286
-7 | -0.254 | 0.00506 | -0.098 | -50.205
-6.5 | -0.197 | 0.00502 | -0.098 | -39.267
-6 | -0.139 | 0.00567 | -0.099 | -24.448
-5.5 | -0.079 | 0.00656 | -0.099 | -12.1
-5 | -0.019 | 0.00556 | -0.1 | -3.493
-4.5 | 0.041 | 0.00552 | -0.101 | 7.448
-4 | 0.102 | 0.00634 | -0.101 | 16.088
-3.5 | 0.163 | 0.00623 | -0.102 | 26.211
-3 | 0.225 | 0.00617 | -0.103 | 36.436
-2.5 | 0.286 | 0.00612 | -0.103 | 46.806
-2 | 0.348 | 0.00609 | -0.104 | 57.139
-1.5 | 0.41 | 0.00603 | -0.104 | 68.086
-1 | 0.472 | 0.00547 | -0.105 | 86.282
-0.5 | 0.533 | 0.00533 | -0.106 | 100.086
0 | 0.594 | 0.00515 | -0.106 | 115.407
0.5 | 0.656 | 0.00523 | -0.107 | 125.439
1 | 0.717 | 0.00529 | -0.108 | 135.549
1.5 | 0.778 | 0.00542 | -0.108 | 143.62
2 | 0.839 | 0.00553 | -0.109 | 151.617
2.5 | 0.9 | 0.00574 | -0.109 | 156.857
3 | 0.961 | 0.00589 | -0.11 | 163.13
3.5 | 1.022 | 0.00605 | -0.111 | 168.814
4 | 1.076 | 0.00698 | -0.111 | 154.195
4.5 | 1.133 | 0.00749 | -0.111 | 151.384
5 | 1.181 | 0.00808 | -0.111 | 146.067
5.5 | 1.234 | 0.00885 | -0.112 | 139.391
6 | 1.285 | 0.00968 | -0.112 | 132.798
6.5 | 1.335 | 0.01087 | -0.112 | 122.764
7 | 1.382 | 0.01259 | -0.112 | 109.725
7.5 | 1.429 | 0.01319 | -0.113 | 108.344
8 | 1.473 | 0.0139 | -0.113 | 106.001
8.5 | 1.515 | 0.01454 | -0.113 | 104.206
9 | 1.555 | 0.01524 | -0.114 | 101.998
9.5 | 1.591 | 0.01596 | -0.114 | 99.644
10 | 1.621 | 0.01676 | -0.115 | 96.7
10.5 | 1.646 | 0.0176 | -0.115 | 93.525
11 | 1.666 | 0.01852 | -0.115 | 89.954
11.5 | 1.681 | 0.01946 | -0.116 | 86.405
12 | 1.692 | 0.02046 | -0.116 | 82.682
12.5 | 1.696 | 0.02118 | -0.116 | 80.081
13 | 1.691 | 0.02247 | -0.117 | 75.239
13.5 | 1.679 | 0.02355 | -0.117 | 71.298
14 | 1.66 | 0.02513 | -0.117 | 66.042
14.5 | 1.635 | 0.02681 | -0.118 | 61.008
15 | 1.605 | 0.02861 | -0.118 | 56.103
15.5 | 1.571 | 0.0302 | -0.118 | 52.007
16 | 1.531 | 0.03229 | -0.118 | 47.428
16.5 | 1.489 | 0.03411 | -0.119 | 43.64
17 | 1.442 | 0.03665 | -0.119 | 39.346
17.5 | 1.393 | 0.03917 | -0.119 | 35.575

## 108. Re 10M Mach 0.10 (2)
BIGFOIL.COM POLAR EXPORT
NACA64-715 a=0.6
NACA64-715 a=0.6 |  |  |  | Cl Max: | 1.8478 | at alpha= | 20 | deg
XFOIL ncrit=9 |  |  |  | L/D Max: | 210.301 | at alpha= | 4 | deg
Re: | 10000000 |  |  | Cd Min: | 0.18741 | at alpha= | -20 | deg
Mach: | 0.1 |  |  | Cl=0 at alpha= | -4.896 | deg
|  |  |  | @ Cl=0.1, Cd= | 0.0054427
|  |  |  | @ Cl=0.4, Cd= | 0.0050667
|  |  |  | @ Cl=0.6, Cd= | 0.0045415
alpha (deg) | Cl | Cd | Cm | Cl/Cd
-20 | -0.522 | 0.18741 | -0.0154 | -2.7853
-19.5 | -0.519 | 0.17721 | -0.0214 | -2.9287
-19 | -1.0685 | 0.06097 | -0.0948 | -17.525
-18.5 | -1.1427 | 0.04447 | -0.1066 | -25.696
-18 | -1.1881 | 0.03437 | -0.1124 | -34.5679
-17.5 | -1.2008 | 0.02841 | -0.115 | -42.2668
-17 | -1.2265 | 0.02334 | -0.1142 | -52.5493
-16.5 | -1.2312 | 0.02119 | -0.1086 | -58.1029
-16 | -1.2045 | 0.01931 | -0.1064 | -62.377
-15.5 | -1.1683 | 0.01773 | -0.1048 | -65.894
-15 | -1.1264 | 0.01639 | -0.1037 | -68.7248
-14.5 | -1.0811 | 0.01516 | -0.1029 | -71.3127
-14 | -1.0325 | 0.01414 | -0.1024 | -73.0198
-13.5 | -0.9823 | 0.01319 | -0.102 | -74.4731
-13 | -0.9304 | 0.01234 | -0.1017 | -75.3971
-12.5 | -0.8772 | 0.01156 | -0.1016 | -75.8824
-12 | -0.8232 | 0.01084 | -0.1015 | -75.941
-11.5 | -0.7681 | 0.01023 | -0.1016 | -75.0831
-11 | -0.7122 | 0.00965 | -0.1018 | -73.8031
-10.5 | -0.6555 | 0.00916 | -0.102 | -71.5611
-10 | -0.5984 | 0.00873 | -0.1024 | -68.5452
-9.5 | -0.5412 | 0.00828 | -0.1027 | -65.3623
-9 | -0.4837 | 0.0078 | -0.1031 | -62.0128
-8.5 | -0.4276 | 0.00705 | -0.1034 | -60.6525
-8 | -0.3686 | 0.00681 | -0.104 | -54.1263
-7.5 | -0.3096 | 0.0066 | -0.1046 | -46.9091
-7 | -0.2504 | 0.00635 | -0.1053 | -39.4331
-6.5 | -0.191 | 0.00614 | -0.106 | -31.1075
-6 | -0.1316 | 0.00598 | -0.1067 | -22.0067
-5.5 | -0.072 | 0.00584 | -0.1074 | -12.3288
-5 | -0.0124 | 0.00567 | -0.1082 | -2.1869
-4.5 | 0.0472 | 0.00554 | -0.109 | 8.5199
-4 | 0.1069 | 0.00543 | -0.1098 | 19.6869
-3.5 | 0.1665 | 0.00533 | -0.1106 | 31.2383
-3 | 0.2261 | 0.00528 | -0.1115 | 42.822
-2.5 | 0.2858 | 0.00519 | -0.1123 | 55.0674
-2 | 0.3453 | 0.00514 | -0.1132 | 67.179
-1.5 | 0.405 | 0.00506 | -0.1141 | 80.0395
-1 | 0.4644 | 0.00496 | -0.115 | 93.629
-0.5 | 0.5238 | 0.0048 | -0.1159 | 109.125
0 | 0.5828 | 0.0046 | -0.1168 | 126.6957
1 | 0.7004 | 0.0042 | -0.1188 | 166.7619
1.5 | 0.7594 | 0.00426 | -0.1196 | 178.2629
2 | 0.8181 | 0.00433 | -0.1205 | 188.9376
2.5 | 0.8769 | 0.00442 | -0.1213 | 198.3937
3 | 0.9352 | 0.00455 | -0.1221 | 205.5385
3.5 | 0.9922 | 0.00479 | -0.1226 | 207.1399
4 | 1.0494 | 0.00499 | -0.1233 | 210.3006
4.5 | 1.0968 | 0.00591 | -0.1224 | 185.5838
5 | 1.1387 | 0.00705 | -0.1205 | 161.5177
5.5 | 1.1835 | 0.00782 | -0.1191 | 151.3427
6 | 1.2254 | 0.00862 | -0.1172 | 142.1578
7 | 1.3007 | 0.01006 | -0.1117 | 129.2942
7.5 | 1.3172 | 0.01081 | -0.1049 | 121.8501
8 | 1.3358 | 0.01192 | -0.0994 | 112.0638
9.5 | 1.4198 | 0.01478 | -0.0891 | 96.0622
10 | 1.4489 | 0.0161 | -0.0863 | 89.9938
10.5 | 1.479 | 0.01744 | -0.0838 | 84.805
11 | 1.5067 | 0.01898 | -0.0812 | 79.3836
11.5 | 1.5356 | 0.02051 | -0.079 | 74.8708
12 | 1.5624 | 0.02223 | -0.0766 | 70.2834
12.5 | 1.5881 | 0.02411 | -0.0743 | 65.8689
13 | 1.614 | 0.02607 | -0.0722 | 61.9102
13.5 | 1.6367 | 0.02834 | -0.0701 | 57.7523
14 | 1.659 | 0.03074 | -0.0681 | 53.9688
14.5 | 1.6828 | 0.03311 | -0.0664 | 50.8245
15 | 1.704 | 0.03574 | -0.0646 | 47.6777
15.5 | 1.7241 | 0.03857 | -0.063 | 44.7005
16 | 1.7427 | 0.04164 | -0.0615 | 41.8516
16.5 | 1.7611 | 0.04481 | -0.0603 | 39.3015
17 | 1.7777 | 0.04827 | -0.0591 | 36.8283
17.5 | 1.7899 | 0.05226 | -0.0581 | 34.2499
18 | 1.8045 | 0.05615 | -0.0573 | 32.1371
18.5 | 1.8186 | 0.06019 | -0.0569 | 30.2143
19 | 1.8319 | 0.06439 | -0.0566 | 28.4501
19.5 | 1.8421 | 0.0691 | -0.0565 | 26.6585
20 | 1.8478 | 0.07445 | -0.0567 | 24.8193

## 109. Re 10M Mach 0.25 (1)
BIGFOIL.COM POLAR EXPORT
NACA64-715 a=0.6
NACA64-715 a=0.6 |  |  |  | Cl Max: | 1.664 | at alpha= | 11.5 | deg
JavaFoil+Calcfoil stall+Eppler ext transition |  |  |  | L/D Max: | 180.339 | at alpha= | 3.5 | deg
Re: | 10000000 |  |  | Cd Min: | 0.00507 | at alpha= | -6.5 | deg
Mach: | 0.25 |  |  | Cl=0 at alpha= | -4.8387 | deg
|  |  |  | @ Cl=0.1, Cd= | 0.0062981
|  |  |  | @ Cl=0.4, Cd= | 0.0061103
|  |  |  | @ Cl=0.6, Cd= | 0.0052832
alpha (deg) | Cl | Cd | Cm | Cl/Cd
-17 | -0.128 | 0.14075 | -0.043 | -0.909
-16.5 | -0.204 | 0.13282 | -0.043 | -1.533
-16 | -0.255 | 0.12476 | -0.044 | -2.047
-15.5 | -0.3 | 0.11918 | -0.045 | -2.514
-15 | -0.339 | 0.11117 | -0.046 | -3.045
-14.5 | -0.373 | 0.10322 | -0.047 | -3.611
-14 | -0.402 | 0.09872 | -0.047 | -4.07
-13.5 | -0.426 | 0.09131 | -0.048 | -4.662
-13 | -0.444 | 0.08653 | -0.048 | -5.131
-12.5 | -0.456 | 0.08092 | -0.049 | -5.641
-12 | -0.463 | 0.0753 | -0.051 | -6.144
-11.5 | -0.463 | 0.07051 | -0.052 | -6.561
-11 | -0.456 | 0.06519 | -0.054 | -7.001
-10.5 | -0.444 | 0.0598 | -0.057 | -7.43
-10 | -0.428 | 0.05328 | -0.061 | -8.033
-9.5 | -0.451 | 0.01745 | -0.088 | -25.867
-9 | -0.454 | 0.00814 | -0.098 | -55.803
-8.5 | -0.412 | 0.00768 | -0.098 | -53.579
-8 | -0.364 | 0.00554 | -0.099 | -65.797
-7.5 | -0.313 | 0.00534 | -0.1 | -58.644
-7 | -0.259 | 0.00512 | -0.1 | -50.573
-6.5 | -0.201 | 0.00507 | -0.101 | -39.691
-6 | -0.142 | 0.00567 | -0.102 | -25.011
-5.5 | -0.081 | 0.00664 | -0.102 | -12.248
-5 | -0.02 | 0.00655 | -0.103 | -3.038
-4.5 | 0.042 | 0.00558 | -0.103 | 7.561
-4 | 0.105 | 0.00636 | -0.104 | 16.478
-3.5 | 0.168 | 0.00632 | -0.105 | 26.552
-3 | 0.231 | 0.00625 | -0.105 | 36.958
-2.5 | 0.294 | 0.00618 | -0.106 | 47.6
-2 | 0.358 | 0.00613 | -0.107 | 58.288
-1.5 | 0.422 | 0.0061 | -0.107 | 69.181
-1 | 0.485 | 0.00555 | -0.108 | 87.364
-0.5 | 0.548 | 0.00544 | -0.109 | 100.737
0 | 0.611 | 0.00525 | -0.109 | 116.322
0.5 | 0.674 | 0.00534 | -0.11 | 126.182
1 | 0.737 | 0.00542 | -0.111 | 135.84
1.5 | 0.799 | 0.00548 | -0.111 | 145.915
2 | 0.862 | 0.00566 | -0.112 | 152.424
2.5 | 0.925 | 0.00585 | -0.112 | 158.024
3 | 0.987 | 0.00606 | -0.113 | 162.864
3.5 | 1.048 | 0.00581 | -0.114 | 180.339
4 | 1.103 | 0.00721 | -0.113 | 153.002
4.5 | 1.162 | 0.00778 | -0.114 | 149.385
5 | 1.209 | 0.00844 | -0.114 | 143.217
5.5 | 1.263 | 0.00932 | -0.114 | 135.553
6 | 1.315 | 0.01024 | -0.115 | 128.429
6.5 | 1.365 | 0.01153 | -0.115 | 118.439
7 | 1.412 | 0.0133 | -0.115 | 106.208
7.5 | 1.459 | 0.01402 | -0.115 | 104.021
8 | 1.502 | 0.01477 | -0.116 | 101.707
8.5 | 1.542 | 0.01551 | -0.116 | 99.428
9 | 1.579 | 0.01632 | -0.117 | 96.756
9.5 | 1.611 | 0.01715 | -0.117 | 93.923
10 | 1.635 | 0.01808 | -0.117 | 90.45
10.5 | 1.652 | 0.01913 | -0.118 | 86.33
11 | 1.662 | 0.02019 | -0.118 | 82.302
11.5 | 1.664 | 0.02123 | -0.119 | 78.377
12 | 1.658 | 0.02245 | -0.119 | 73.826
12.5 | 1.643 | 0.02344 | -0.119 | 70.106
13 | 1.613 | 0.02492 | -0.12 | 64.727
13.5 | 1.571 | 0.02677 | -0.12 | 58.669
14 | 1.518 | 0.02874 | -0.12 | 52.81
14.5 | 1.455 | 0.03093 | -0.12 | 47.049
15 | 1.383 | 0.03311 | -0.12 | 41.78
15.5 | 1.302 | 0.03592 | -0.12 | 36.255
16 | 1.214 | 0.03852 | -0.121 | 31.525
16.5 | 1.117 | 0.04317 | -0.12 | 25.874

## 110. Re 10M Mach 0.25 (2)
BIGFOIL.COM POLAR EXPORT
NACA64-715 a=0.6
NACA64-715 a=0.6 |  |  |  | Cl Max: | 1.8199 | at alpha= | 20 | deg
XFOIL ncrit=9 |  |  |  | L/D Max: | 212.562 | at alpha= | 3.5 | deg
Re: | 10000000 |  |  | Cd Min: | 0.18814 | at alpha= | -19.5 | deg
Mach: | 0.25 |  |  | Cl=0 at alpha= | -4.8889 | deg
|  |  |  | @ Cl=0.1, Cd= | 0.0055249
|  |  |  | @ Cl=0.4, Cd= | 0.0051459
|  |  |  | @ Cl=0.6, Cd= | 0.0046756
alpha (deg) | Cl | Cd | Cm | Cl/Cd
-19.5 | -0.498 | 0.18814 | -0.0185 | -2.647
-19 | -0.4822 | 0.18107 | -0.0233 | -2.6631
-18.5 | -0.4659 | 0.17422 | -0.028 | -2.6742
-18 | -0.4622 | 0.16396 | -0.034 | -2.819
-17.5 | -0.4487 | 0.15648 | -0.0389 | -2.8675
-17 | -0.4379 | 0.14834 | -0.0441 | -2.952
-16.5 | -0.4389 | 0.1376 | -0.0505 | -3.1897
-16 | -0.9053 | 0.05126 | -0.1109 | -17.6609
-15.5 | -0.9712 | 0.03743 | -0.1215 | -25.9471
-15 | -1.009 | 0.02887 | -0.1265 | -34.9498
-14.5 | -1.0496 | 0.02387 | -0.1234 | -43.9715
-14 | -1.0424 | 0.02059 | -0.1197 | -50.6265
-13.5 | -1.0124 | 0.01788 | -0.1171 | -56.6219
-13 | -0.9694 | 0.01581 | -0.1152 | -61.3156
-12.5 | -0.9195 | 0.01419 | -0.1137 | -64.7992
-12 | -0.8657 | 0.01287 | -0.1124 | -67.265
-11.5 | -0.8089 | 0.01181 | -0.1115 | -68.4928
-11 | -0.7507 | 0.01087 | -0.1107 | -69.0616
-10.5 | -0.6912 | 0.01009 | -0.1101 | -68.5035
-10 | -0.6309 | 0.00944 | -0.1097 | -66.8326
-9.5 | -0.57 | 0.00888 | -0.1095 | -64.1892
-9 | -0.5085 | 0.00838 | -0.1094 | -60.6802
-8.5 | -0.4476 | 0.00782 | -0.1093 | -57.2379
-8 | -0.3879 | 0.00705 | -0.1093 | -55.0213
-7.5 | -0.3256 | 0.00678 | -0.1096 | -48.0236
-7 | -0.2631 | 0.00652 | -0.11 | -40.3528
-6.5 | -0.2008 | 0.00627 | -0.1104 | -32.0255
-6 | -0.1385 | 0.00609 | -0.1109 | -22.7422
-5.5 | -0.076 | 0.00591 | -0.1115 | -12.8596
-5 | -0.0138 | 0.00577 | -0.1122 | -2.3917
-4.5 | 0.0483 | 0.0056 | -0.1129 | 8.625
-4 | 0.1103 | 0.00551 | -0.1136 | 20.0181
-3.5 | 0.1724 | 0.0054 | -0.1144 | 31.9259
-3 | 0.2343 | 0.00532 | -0.1152 | 44.0414
-2.5 | 0.2961 | 0.00526 | -0.116 | 56.2928
-2 | 0.358 | 0.00518 | -0.1169 | 69.112
-1.5 | 0.4196 | 0.00513 | -0.1178 | 81.7934
-1 | 0.4813 | 0.00501 | -0.1187 | 96.0679
-0.5 | 0.5426 | 0.0049 | -0.1196 | 110.7347
0 | 0.604 | 0.00466 | -0.1207 | 129.6137
0.5 | 0.6649 | 0.00443 | -0.1216 | 150.0903
1 | 0.7258 | 0.00424 | -0.1226 | 171.1792
1.5 | 0.787 | 0.00431 | -0.1235 | 182.5986
2 | 0.8478 | 0.00439 | -0.1244 | 193.1207
2.5 | 0.9089 | 0.00448 | -0.1252 | 202.8795
3 | 0.9696 | 0.0046 | -0.126 | 210.7826
3.5 | 1.0288 | 0.00484 | -0.1265 | 212.562
4.5 | 1.1376 | 0.0059 | -0.1261 | 192.8136
5 | 1.1772 | 0.00718 | -0.1234 | 163.9554
5.5 | 1.2191 | 0.00808 | -0.1209 | 150.8787
6 | 1.2572 | 0.00895 | -0.1178 | 140.4693
6.5 | 1.2824 | 0.00976 | -0.1121 | 131.3934
7 | 1.2978 | 0.01079 | -0.105 | 120.278
7.5 | 1.3199 | 0.01202 | -0.0998 | 109.8087
8 | 1.3392 | 0.01357 | -0.0947 | 98.6883
9 | 1.3934 | 0.01592 | -0.0874 | 87.5251
9.5 | 1.4249 | 0.01737 | -0.0845 | 82.0322
10 | 1.4541 | 0.01901 | -0.0816 | 76.4913
10.5 | 1.4831 | 0.02074 | -0.0789 | 71.5092
11 | 1.5114 | 0.0226 | -0.0762 | 66.8761
11.5 | 1.5386 | 0.02463 | -0.0736 | 62.4685
12 | 1.5646 | 0.02687 | -0.0711 | 58.2285
12.5 | 1.5917 | 0.02912 | -0.0688 | 54.66
13 | 1.616 | 0.03165 | -0.0665 | 51.0585
13.5 | 1.6387 | 0.03442 | -0.0642 | 47.6089
14 | 1.6639 | 0.03707 | -0.0623 | 44.8854
14.5 | 1.6854 | 0.04015 | -0.0604 | 41.9776
15 | 1.7032 | 0.04367 | -0.0585 | 39.0016
15.5 | 1.7234 | 0.04711 | -0.0569 | 36.5825
16 | 1.7411 | 0.05093 | -0.0555 | 34.1861
16.5 | 1.756 | 0.05512 | -0.0543 | 31.8578
17 | 1.7693 | 0.05967 | -0.0533 | 29.6514
17.5 | 1.7835 | 0.06423 | -0.0527 | 27.7674
18 | 1.7952 | 0.06924 | -0.0523 | 25.9272
18.5 | 1.8037 | 0.07479 | -0.0522 | 24.1169
19 | 1.8097 | 0.08074 | -0.0524 | 22.4139
19.5 | 1.8154 | 0.08697 | -0.0531 | 20.8739
20 | 1.8199 | 0.09344 | -0.054 | 19.4767

## 111. Re 10M Mach 0.50 (1)
BIGFOIL.COM POLAR EXPORT
NACA64-715 a=0.6
NACA64-715 a=0.6 |  |  |  | Cl Max: | 1.594 | at alpha= | 8.5 | deg
JavaFoil+Calcfoil stall+Eppler ext transition |  |  |  | L/D Max: | 166.539 | at alpha= | 3.5 | deg
Re: | 10000000 |  |  | Cd Min: | 0.00573 | at alpha= | 0 | deg
Mach: | 0.5 |  |  | Cl=0 at alpha= | -4.8406 | deg
|  |  |  | @ Cl=0.1, Cd= | 0.0067178
|  |  |  | @ Cl=0.4, Cd= | 0.0064896
|  |  |  | @ Cl=0.6, Cd= | 0.0058966
alpha (deg) | Cl | Cd | Cm | Cl/Cd
-20 | -0.863 | 0.14771 | -0.056 | -5.84
-19.5 | -0.834 | 0.14289 | -0.056 | -5.84
-19 | -0.809 | 0.14082 | -0.058 | -5.745
-18.5 | -0.78 | 0.13338 | -0.058 | -5.849
-18 | -0.75 | 0.13035 | -0.057 | -5.756
-17.5 | -0.72 | 0.12514 | -0.055 | -5.756
-17 | -0.692 | 0.11838 | -0.056 | -5.847
-16.5 | -0.664 | 0.1112 | -0.056 | -5.971
-16 | -0.636 | 0.11607 | -0.057 | -5.481
-15.5 | -0.607 | 0.10805 | -0.056 | -5.62
-15 | -0.578 | 0.10277 | -0.056 | -5.629
-14.5 | -0.551 | 0.0944 | -0.058 | -5.839
-14 | -0.524 | 0.08714 | -0.06 | -6.011
-13.5 | -0.497 | 0.08002 | -0.062 | -6.209
-13 | -0.468 | 0.07561 | -0.063 | -6.194
-12.5 | -0.435 | 0.08878 | -0.054 | -4.897
-12 | -0.407 | 0.07797 | -0.055 | -5.218
-11.5 | -0.379 | 0.07219 | -0.057 | -5.25
-11 | -0.352 | 0.06417 | -0.062 | -5.492
-10.5 | -0.327 | 0.05583 | -0.069 | -5.86
-10 | -0.326 | 0.02382 | -0.094 | -13.707
-9.5 | -0.264 | 0.06494 | -0.052 | -4.061
-9 | -0.236 | 0.05804 | -0.054 | -4.06
-8.5 | -0.207 | 0.05827 | -0.053 | -3.556
-8 | -0.179 | 0.05404 | -0.053 | -3.309
-7.5 | -0.224 | 0.04867 | -0.057 | -4.594
-7 | -0.212 | 0.04363 | -0.062 | -4.857
-6.5 | -0.212 | 0.00746 | -0.113 | -28.405
-6 | -0.152 | 0.00666 | -0.114 | -22.872
-5.5 | -0.088 | 0.00592 | -0.114 | -14.942
-5 | -0.022 | 0.00697 | -0.115 | -3.136
-4.5 | 0.047 | 0.00681 | -0.116 | 6.839
-4 | 0.116 | 0.00669 | -0.116 | 17.364
-3.5 | 0.187 | 0.00668 | -0.117 | 27.939
-3 | 0.257 | 0.00656 | -0.118 | 39.239
-2.5 | 0.328 | 0.00649 | -0.119 | 50.571
-2 | 0.399 | 0.00649 | -0.119 | 61.562
-1.5 | 0.472 | 0.00646 | -0.12 | 72.947
-1 | 0.542 | 0.00606 | -0.121 | 89.489
-0.5 | 0.613 | 0.00586 | -0.121 | 104.573
0 | 0.683 | 0.00573 | -0.122 | 119.118
0.5 | 0.753 | 0.00581 | -0.123 | 129.698
1 | 0.824 | 0.00596 | -0.124 | 138.176
1.5 | 0.889 | 0.00604 | -0.124 | 147.031
2 | 0.956 | 0.00624 | -0.124 | 153.344
2.5 | 1.023 | 0.00649 | -0.124 | 157.808
3 | 1.091 | 0.00671 | -0.125 | 162.526
3.5 | 1.158 | 0.00695 | -0.125 | 166.539
4 | 1.22 | 0.00856 | -0.125 | 142.583
4.5 | 1.285 | 0.00938 | -0.126 | 137.014
5 | 1.332 | 0.01044 | -0.126 | 127.553
5.5 | 1.388 | 0.01178 | -0.126 | 117.867
6 | 1.441 | 0.01371 | -0.126 | 105.125
6.5 | 1.49 | 0.01622 | -0.127 | 91.846
7 | 1.534 | 0.01731 | -0.127 | 88.628
7.5 | 1.568 | 0.01855 | -0.128 | 84.547
8 | 1.591 | 0.01977 | -0.128 | 80.448
8.5 | 1.594 | 0.02125 | -0.128 | 75.025
9 | 1.567 | 0.02304 | -0.129 | 68.011
9.5 | 1.473 | 0.02533 | -0.129 | 58.148
10 | 0.966 | 0.02797 | -0.129 | 34.55
10.5 | 0.992 | 0.03176 | -0.129 | 31.227
11 | 1.025 | 0.03108 | -0.13 | 32.994
11.5 | 1.052 | 0.03492 | -0.13 | 30.121
12 | 1.084 | 0.03458 | -0.131 | 31.338
12.5 | 1.11 | 0.03758 | -0.131 | 29.545
13 | 1.136 | 0.04187 | -0.131 | 27.122
13.5 | 1.164 | 0.04235 | -0.131 | 27.486

## 112. Re 10M Mach 0.50 (2)
BIGFOIL.COM POLAR EXPORT
NACA64-715 a=0.6
NACA64-715 a=0.6 |  |  |  | Cl Max: | 1.6358 | at alpha= | 13.5 | deg
XFOIL ncrit=9 |  |  |  | L/D Max: | 233.247 | at alpha= | 4 | deg
Re: | 10000000 |  |  | Cd Min: | 0.23647 | at alpha= | -20 | deg
Mach: | 0.5 |  |  | Cl=0 at alpha= | -4.849 | deg
|  |  |  | @ Cl=0.1, Cd= | 0.0059094
|  |  |  | @ Cl=0.4, Cd= | 0.0054748
|  |  |  | @ Cl=0.6, Cd= | 0.0052673
alpha (deg) | Cl | Cd | Cm | Cl/Cd
-20 | -0.4763 | 0.23647 | -0.0068 | -2.0142
-19.5 | -0.4527 | 0.22882 | -0.012 | -1.9784
-19 | -0.4301 | 0.22054 | -0.0172 | -1.9502
-18.5 | -0.4078 | 0.21241 | -0.0223 | -1.9199
-18 | -0.3863 | 0.20393 | -0.0274 | -1.8943
-17.5 | -0.3647 | 0.19565 | -0.0325 | -1.864
-17 | -0.3488 | 0.18537 | -0.0379 | -1.8816
-16.5 | -0.3373 | 0.17442 | -0.0436 | -1.9338
-16 | -0.3203 | 0.16552 | -0.049 | -1.9351
-15.5 | -0.3017 | 0.15728 | -0.0541 | -1.9182
-15 | -0.2892 | 0.14774 | -0.0598 | -1.9575
-14.5 | -0.2801 | 0.13786 | -0.0657 | -2.0318
-14 | -0.2646 | 0.12983 | -0.0708 | -2.038
-13.5 | -0.2534 | 0.12113 | -0.0763 | -2.092
-13 | -0.2468 | 0.11197 | -0.0821 | -2.2042
-12.5 | -0.2379 | 0.10354 | -0.0875 | -2.2977
-12 | -0.2335 | 0.09478 | -0.0932 | -2.4636
-11.5 | -0.2335 | 0.08592 | -0.0991 | -2.7176
-11 | -0.2554 | 0.07464 | -0.1069 | -3.4218
-10.5 | -0.3066 | 0.06074 | -0.1175 | -5.0477
-10 | -0.3461 | 0.0478 | -0.1279 | -7.2406
-9.5 | -0.3852 | 0.0354 | -0.1391 | -10.8814
-9 | -0.4223 | 0.02889 | -0.1421 | -14.6175
-8.5 | -0.4507 | 0.02122 | -0.1418 | -21.2394
-8 | -0.4565 | 0.01284 | -0.1402 | -35.553
-7.5 | -0.4082 | 0.00836 | -0.1366 | -48.8278
-7 | -0.329 | 0.00766 | -0.1342 | -42.9504
-6.5 | -0.2514 | 0.00709 | -0.1327 | -35.4584
-6 | -0.1738 | 0.00675 | -0.1317 | -25.7481
-5.5 | -0.0976 | 0.00648 | -0.1311 | -15.0617
-5 | -0.0225 | 0.00623 | -0.1308 | -3.6116
-4.5 | 0.052 | 0.00604 | -0.1308 | 8.6093
-4 | 0.1255 | 0.00584 | -0.131 | 21.4897
-3.5 | 0.1984 | 0.00572 | -0.1314 | 34.6853
-3 | 0.2713 | 0.00561 | -0.132 | 48.3601
-2.5 | 0.3433 | 0.00553 | -0.1327 | 62.0796
-2 | 0.4152 | 0.00546 | -0.1336 | 76.044
-1.5 | 0.4867 | 0.00541 | -0.1345 | 89.963
-1 | 0.5581 | 0.00535 | -0.1355 | 104.3178
-0.5 | 0.629 | 0.00521 | -0.1365 | 120.7294
0 | 0.6999 | 0.00501 | -0.1377 | 139.7006
1 | 0.841 | 0.00455 | -0.1399 | 184.8352
1.5 | 0.912 | 0.00461 | -0.1409 | 197.8308
2 | 0.9834 | 0.00468 | -0.1418 | 210.1282
3 | 1.1256 | 0.00494 | -0.1432 | 227.8543
3.5 | 1.1958 | 0.00515 | -0.1435 | 232.1942
4 | 1.2642 | 0.00542 | -0.1434 | 233.2472
4.5 | 1.3279 | 0.00587 | -0.1423 | 226.2181
5 | 1.352 | 0.0074 | -0.1348 | 182.7027
5.5 | 1.3319 | 0.00929 | -0.1201 | 143.3692
6 | 1.3312 | 0.01173 | -0.1105 | 113.4868
6.5 | 1.3349 | 0.01449 | -0.1024 | 92.1256
7 | 1.3376 | 0.0176 | -0.0948 | 76
7.5 | 1.3483 | 0.02063 | -0.0887 | 65.3563
8 | 1.3566 | 0.02406 | -0.0829 | 56.384
8.5 | 1.3747 | 0.02726 | -0.0783 | 50.4292
9 | 1.4021 | 0.03006 | -0.0746 | 46.6434
9.5 | 1.436 | 0.03246 | -0.072 | 44.2391
10 | 1.4656 | 0.03552 | -0.0687 | 41.2613
10.5 | 1.4944 | 0.03878 | -0.0655 | 38.5353
11 | 1.5236 | 0.04221 | -0.0624 | 36.0957
11.5 | 1.5514 | 0.04591 | -0.0595 | 33.7922
12 | 1.5774 | 0.04996 | -0.0567 | 31.5733
12.5 | 1.6027 | 0.05428 | -0.0541 | 29.5265
13 | 1.6232 | 0.05922 | -0.0517 | 27.4097
13.5 | 1.6358 | 0.06515 | -0.0495 | 25.1082
14 | 1.6348 | 0.07267 | -0.048 | 22.4962
14.5 | 1.6171 | 0.0823 | -0.0478 | 19.6488
15 | 1.5921 | 0.09332 | -0.0491 | 17.0607
15.5 | 1.5628 | 0.10544 | -0.052 | 14.8217
16 | 1.5333 | 0.11827 | -0.0564 | 12.9644
16.5 | 1.5007 | 0.13217 | -0.0627 | 11.3543
17 | 1.4702 | 0.1464 | -0.0705 | 10.0423
17.5 | 1.4439 | 0.16072 | -0.0794 | 8.9839
18 | 1.4207 | 0.175 | -0.0889 | 8.1183
18.5 | 1.4014 | 0.18919 | -0.0988 | 7.4074

## 113. Re 12M Mach 0.00 (1)
BIGFOIL.COM POLAR EXPORT
NACA64-715 a=0.6
NACA64-715 a=0.6 |  |  |  | Cl Max: | 1.704 | at alpha= | 12.5 | deg
JavaFoil+Calcfoil stall+Eppler ext transition |  |  |  | L/D Max: | 158.954 | at alpha= | 2.5 | deg
Re: | 12000000 |  |  | Cd Min: | 0.00494 | at alpha= | -6.5 | deg
Mach: | 0 |  |  | Cl=0 at alpha= | -4.8417 | deg
|  |  |  | @ Cl=0.1, Cd= | 0.0061848
|  |  |  | @ Cl=0.4, Cd= | 0.0059177
|  |  |  | @ Cl=0.6, Cd= | 0.0052493
alpha (deg) | Cl | Cd | Cm | Cl/Cd
-19.5 | -0.482 | 0.15764 | -0.043 | -3.057
-19 | -0.496 | 0.14827 | -0.044 | -3.343
-18.5 | -0.509 | 0.14162 | -0.045 | -3.593
-18 | -0.522 | 0.13288 | -0.046 | -3.925
-17.5 | -0.533 | 0.1275 | -0.046 | -4.179
-17 | -0.543 | 0.12325 | -0.046 | -4.407
-16.5 | -0.552 | 0.11685 | -0.046 | -4.727
-16 | -0.56 | 0.10945 | -0.048 | -5.121
-15.5 | -0.566 | 0.10514 | -0.048 | -5.383
-15 | -0.57 | 0.09907 | -0.048 | -5.75
-14.5 | -0.571 | 0.09372 | -0.049 | -6.092
-14 | -0.571 | 0.08672 | -0.051 | -6.58
-13.5 | -0.567 | 0.08085 | -0.053 | -7.014
-13 | -0.559 | 0.07682 | -0.053 | -7.281
-12.5 | -0.549 | 0.07151 | -0.055 | -7.684
-12 | -0.538 | 0.06465 | -0.058 | -8.32
-11.5 | -0.536 | 0.04743 | -0.069 | -11.298
-11 | -0.55 | 0.02237 | -0.082 | -24.598
-10.5 | -0.558 | 0.0102 | -0.09 | -54.685
-10 | -0.539 | 0.00815 | -0.094 | -66.147
-9.5 | -0.499 | 0.00557 | -0.094 | -89.599
-9 | -0.456 | 0.00551 | -0.095 | -82.818
-8.5 | -0.41 | 0.00546 | -0.095 | -75.003
-8 | -0.36 | 0.00531 | -0.096 | -67.735
-7.5 | -0.308 | 0.00503 | -0.097 | -61.133
-7 | -0.253 | 0.00499 | -0.097 | -50.671
-6.5 | -0.196 | 0.00494 | -0.098 | -39.704
-6 | -0.138 | 0.00559 | -0.098 | -24.677
-5.5 | -0.079 | 0.00554 | -0.099 | -14.265
-5 | -0.019 | 0.00634 | -0.1 | -3.046
-4.5 | 0.041 | 0.00544 | -0.1 | 7.529
-4 | 0.102 | 0.00621 | -0.101 | 16.356
-3.5 | 0.163 | 0.00611 | -0.101 | 26.618
-3 | 0.224 | 0.00604 | -0.102 | 37.021
-2.5 | 0.285 | 0.00601 | -0.103 | 47.421
-2 | 0.346 | 0.00597 | -0.103 | 57.975
-1.5 | 0.408 | 0.00591 | -0.104 | 69.067
-1 | 0.469 | 0.00557 | -0.105 | 84.286
-0.5 | 0.53 | 0.00533 | -0.105 | 99.44
0 | 0.591 | 0.00527 | -0.106 | 112.269
0.5 | 0.652 | 0.00513 | -0.106 | 127.061
1 | 0.713 | 0.00524 | -0.107 | 136.15
1.5 | 0.774 | 0.00537 | -0.108 | 144.218
2 | 0.835 | 0.00547 | -0.108 | 152.642
2.5 | 0.895 | 0.00563 | -0.109 | 158.954
3 | 0.956 | 0.00602 | -0.109 | 158.877
3.5 | 1.014 | 0.00641 | -0.11 | 158.19
4 | 1.071 | 0.00716 | -0.11 | 149.574
4.5 | 1.128 | 0.00763 | -0.11 | 147.825
5 | 1.175 | 0.00832 | -0.111 | 141.201
5.5 | 1.228 | 0.00898 | -0.111 | 136.845
6 | 1.28 | 0.00984 | -0.111 | 130.127
6.5 | 1.33 | 0.01072 | -0.112 | 124.079
7 | 1.378 | 0.01209 | -0.112 | 113.931
7.5 | 1.425 | 0.01269 | -0.112 | 112.262
8 | 1.47 | 0.01332 | -0.113 | 110.322
8.5 | 1.512 | 0.01394 | -0.113 | 108.456
9 | 1.552 | 0.01459 | -0.114 | 106.342
9.5 | 1.588 | 0.01529 | -0.114 | 103.914
10 | 1.619 | 0.01602 | -0.114 | 101.079
10.5 | 1.646 | 0.01683 | -0.115 | 97.769
11 | 1.667 | 0.01765 | -0.115 | 94.486
11.5 | 1.685 | 0.01854 | -0.115 | 90.87
12 | 1.697 | 0.01951 | -0.116 | 86.947
12.5 | 1.704 | 0.02058 | -0.116 | 82.791
13 | 1.701 | 0.02166 | -0.117 | 78.55
13.5 | 1.693 | 0.02243 | -0.117 | 75.481
14 | 1.678 | 0.02377 | -0.117 | 70.622
14.5 | 1.658 | 0.02526 | -0.117 | 65.658
15 | 1.633 | 0.02694 | -0.118 | 60.636
15.5 | 1.604 | 0.02844 | -0.118 | 56.384
16 | 1.57 | 0.03029 | -0.118 | 51.824
16.5 | 1.533 | 0.03204 | -0.118 | 47.841
17 | 1.492 | 0.03431 | -0.119 | 43.487
17.5 | 1.449 | 0.03643 | -0.119 | 39.78

## 114. Re 12M Mach 0.00 (2)
BIGFOIL.COM POLAR EXPORT
NACA64-715 a=0.6
NACA64-715 a=0.6 |  |  |  | Cl Max: | 1.8696 | at alpha= | 20 | deg
XFOIL ncrit=9 |  |  |  | L/D Max: | 207.954 | at alpha= | 3.5 | deg
Re: | 12000000 |  |  | Cd Min: | 0.06896 | at alpha= | 20 | deg
Mach: | 0 |  |  | Cl=0 at alpha= | -4.8944 | deg
|  |  |  | @ Cl=0.1, Cd= | 0.005298
|  |  |  | @ Cl=0.4, Cd= | 0.0049515
|  |  |  | @ Cl=0.6, Cd= | 0.0044967
alpha (deg) | Cl | Cd | Cm | Cl/Cd
-19.5 | -1.2257 | 0.044 | -0.1045 | -27.8568
-19 | -1.2509 | 0.03609 | -0.1089 | -34.6606
-18.5 | -1.2633 | 0.03009 | -0.1116 | -41.984
-18 | -1.2756 | 0.02496 | -0.1129 | -51.1058
-17.5 | -1.2916 | 0.02189 | -0.1089 | -59.0041
-17 | -1.2792 | 0.02024 | -0.1047 | -63.2016
-16.5 | -1.2464 | 0.01884 | -0.1031 | -66.1571
-16 | -1.21 | 0.01739 | -0.1018 | -69.5802
-15.5 | -1.1687 | 0.01614 | -0.1009 | -72.4102
-15 | -1.1239 | 0.01502 | -0.1002 | -74.8269
-14.5 | -1.0766 | 0.01401 | -0.0998 | -76.8451
-14 | -1.0271 | 0.01315 | -0.0995 | -78.1065
-13.5 | -0.9763 | 0.01233 | -0.0994 | -79.1809
-13 | -0.9242 | 0.01159 | -0.0994 | -79.7412
-12.5 | -0.871 | 0.01093 | -0.0995 | -79.6889
-12 | -0.8172 | 0.01029 | -0.0996 | -79.4169
-11.5 | -0.7624 | 0.0097 | -0.0998 | -78.5979
-11 | -0.7071 | 0.00916 | -0.1001 | -77.1943
-10.5 | -0.6509 | 0.00873 | -0.1005 | -74.559
-10 | -0.5942 | 0.00835 | -0.101 | -71.1617
-9.5 | -0.5373 | 0.00794 | -0.1014 | -67.67
-9 | -0.4802 | 0.0075 | -0.1019 | -64.0267
-8.5 | -0.4243 | 0.00682 | -0.1024 | -62.2141
-8 | -0.3662 | 0.00655 | -0.103 | -55.9084
-7.5 | -0.3075 | 0.00635 | -0.1037 | -48.4252
-7 | -0.2487 | 0.00613 | -0.1044 | -40.571
-6.5 | -0.1899 | 0.00593 | -0.1051 | -32.0236
-6 | -0.1309 | 0.00577 | -0.1059 | -22.6863
-5 | -0.0125 | 0.00552 | -0.1075 | -2.2645
-4.5 | 0.0467 | 0.00537 | -0.1083 | 8.6965
-4 | 0.1059 | 0.00529 | -0.1091 | 20.0189
-3.5 | 0.1651 | 0.00521 | -0.1099 | 31.6891
-3 | 0.2245 | 0.00512 | -0.1108 | 43.8477
-2 | 0.3431 | 0.00499 | -0.1125 | 68.7575
-1.5 | 0.4023 | 0.00495 | -0.1134 | 81.2727
-1 | 0.4615 | 0.00484 | -0.1143 | 95.3512
-0.5 | 0.5205 | 0.00473 | -0.1152 | 110.0423
0 | 0.5794 | 0.00456 | -0.1162 | 127.0614
0.5 | 0.638 | 0.00438 | -0.1171 | 145.6621
1 | 0.6961 | 0.00417 | -0.1181 | 166.9305
1.5 | 0.7546 | 0.0042 | -0.119 | 179.6667
2 | 0.8133 | 0.00425 | -0.1198 | 191.3647
2.5 | 0.8716 | 0.00434 | -0.1207 | 200.8295
3 | 0.9291 | 0.0045 | -0.1214 | 206.4667
3.5 | 0.9857 | 0.00474 | -0.122 | 207.9536
4 | 1.041 | 0.00507 | -0.1224 | 205.3254
5 | 1.1285 | 0.0072 | -0.1195 | 156.7361
5.5 | 1.1756 | 0.00783 | -0.1186 | 150.1405
6 | 1.2196 | 0.00853 | -0.1171 | 142.9777
6.5 | 1.2625 | 0.00915 | -0.1153 | 137.9781
7 | 1.3003 | 0.00985 | -0.1127 | 132.0102
7.5 | 1.3219 | 0.01053 | -0.1069 | 125.5366
8 | 1.3429 | 0.01142 | -0.1015 | 117.5919
8.5 | 1.3708 | 0.01228 | -0.0977 | 111.6287
9 | 1.3982 | 0.01274 | -0.0941 | 109.7488
9.5 | 1.43 | 0.01375 | -0.0914 | 104
10 | 1.4605 | 0.0149 | -0.0887 | 98.0201
10.5 | 1.4895 | 0.01619 | -0.0861 | 92.0012
11 | 1.5193 | 0.01752 | -0.0837 | 86.718
11.5 | 1.5475 | 0.01898 | -0.0813 | 81.5332
12 | 1.5745 | 0.02058 | -0.0789 | 76.5063
12.5 | 1.602 | 0.02221 | -0.0767 | 72.1297
13 | 1.6272 | 0.02407 | -0.0745 | 67.6028
13.5 | 1.6498 | 0.02621 | -0.0723 | 62.9454
14 | 1.6743 | 0.02829 | -0.0704 | 59.1835
14.5 | 1.6975 | 0.03055 | -0.0686 | 55.5646
15 | 1.7176 | 0.03315 | -0.0667 | 51.813
15.5 | 1.7394 | 0.03565 | -0.0651 | 48.791
16 | 1.7597 | 0.0384 | -0.0636 | 45.8255
16.5 | 1.7778 | 0.04142 | -0.0622 | 42.9213
17 | 1.7941 | 0.0447 | -0.0609 | 40.1365
17.5 | 1.8082 | 0.04831 | -0.0598 | 37.4291
18 | 1.825 | 0.05173 | -0.059 | 35.2793
18.5 | 1.8395 | 0.05549 | -0.0583 | 33.1501
19 | 1.853 | 0.05948 | -0.0579 | 31.1533
19.5 | 1.8622 | 0.06404 | -0.0576 | 29.0787
20 | 1.8696 | 0.06896 | -0.0575 | 27.1114

## 115. Re 12M Mach 0.10 (1)
BIGFOIL.COM POLAR EXPORT
NACA64-715 a=0.6
NACA64-715 a=0.6 |  |  |  | Cl Max: | 1.698 | at alpha= | 12.5 | deg
JavaFoil+Calcfoil stall+Eppler ext transition |  |  |  | L/D Max: | 159.609 | at alpha= | 3 | deg
Re: | 12000000 |  |  | Cd Min: | 0.00496 | at alpha= | -6.5 | deg
Mach: | 0.1 |  |  | Cl=0 at alpha= | -4.8417 | deg
|  |  |  | @ Cl=0.1, Cd= | 0.0061947
|  |  |  | @ Cl=0.4, Cd= | 0.0059497
|  |  |  | @ Cl=0.6, Cd= | 0.0052565
alpha (deg) | Cl | Cd | Cm | Cl/Cd
-19 | -0.449 | 0.15046 | -0.044 | -2.984
-18.5 | -0.465 | 0.14388 | -0.044 | -3.229
-18 | -0.48 | 0.13739 | -0.045 | -3.493
-17.5 | -0.494 | 0.13157 | -0.045 | -3.756
-17 | -0.508 | 0.12543 | -0.045 | -4.048
-16.5 | -0.52 | 0.11869 | -0.046 | -4.381
-16 | -0.531 | 0.111 | -0.047 | -4.785
-15.5 | -0.54 | 0.10641 | -0.047 | -5.073
-15 | -0.547 | 0.10073 | -0.048 | -5.427
-14.5 | -0.552 | 0.09304 | -0.05 | -5.932
-14 | -0.553 | 0.08836 | -0.05 | -6.262
-13.5 | -0.553 | 0.08176 | -0.052 | -6.761
-13 | -0.547 | 0.07844 | -0.052 | -6.974
-12.5 | -0.539 | 0.07297 | -0.054 | -7.392
-12 | -0.528 | 0.06764 | -0.056 | -7.808
-11.5 | -0.52 | 0.05611 | -0.063 | -9.269
-11 | -0.537 | 0.02762 | -0.08 | -19.422
-10.5 | -0.541 | 0.01331 | -0.088 | -40.66
-10 | -0.525 | 0.00886 | -0.092 | -59.275
-9.5 | -0.499 | 0.0078 | -0.095 | -63.952
-9 | -0.456 | 0.00553 | -0.095 | -82.605
-8.5 | -0.41 | 0.00548 | -0.096 | -74.929
-8 | -0.361 | 0.00533 | -0.096 | -67.709
-7.5 | -0.309 | 0.00504 | -0.097 | -61.204
-7 | -0.254 | 0.005 | -0.098 | -50.773
-6.5 | -0.197 | 0.00496 | -0.098 | -39.763
-6 | -0.139 | 0.00555 | -0.099 | -24.971
-5.5 | -0.079 | 0.00555 | -0.099 | -14.307
-5 | -0.019 | 0.00636 | -0.1 | -3.054
-4.5 | 0.041 | 0.00545 | -0.101 | 7.542
-4 | 0.102 | 0.00622 | -0.101 | 16.408
-3.5 | 0.163 | 0.00613 | -0.102 | 26.635
-3 | 0.225 | 0.00605 | -0.103 | 37.182
-2.5 | 0.286 | 0.00601 | -0.103 | 47.678
-2 | 0.348 | 0.006 | -0.104 | 57.965
-1.5 | 0.41 | 0.00594 | -0.104 | 69.051
-1 | 0.472 | 0.00561 | -0.105 | 84.149
-0.5 | 0.533 | 0.00537 | -0.106 | 99.321
0 | 0.594 | 0.00527 | -0.106 | 112.898
0.5 | 0.656 | 0.00513 | -0.107 | 127.752
1 | 0.717 | 0.00524 | -0.108 | 136.912
1.5 | 0.778 | 0.00536 | -0.108 | 145.034
2 | 0.839 | 0.00551 | -0.109 | 152.138
2.5 | 0.9 | 0.00565 | -0.109 | 159.271
3 | 0.961 | 0.00602 | -0.11 | 159.609
3.5 | 1.019 | 0.00646 | -0.11 | 157.631
4 | 1.076 | 0.00719 | -0.111 | 149.528
4.5 | 1.133 | 0.00769 | -0.111 | 147.297
5 | 1.18 | 0.00838 | -0.111 | 140.861
5.5 | 1.234 | 0.00905 | -0.112 | 136.289
6 | 1.285 | 0.00992 | -0.112 | 129.509
6.5 | 1.336 | 0.01084 | -0.112 | 123.229
7 | 1.384 | 0.01222 | -0.112 | 113.195
7.5 | 1.43 | 0.01284 | -0.113 | 111.434
8 | 1.475 | 0.01346 | -0.113 | 109.585
8.5 | 1.517 | 0.0141 | -0.114 | 107.638
9 | 1.556 | 0.01477 | -0.114 | 105.353
9.5 | 1.593 | 0.01547 | -0.114 | 102.93
10 | 1.623 | 0.01624 | -0.115 | 99.91
10.5 | 1.648 | 0.01706 | -0.115 | 96.59
11 | 1.668 | 0.01789 | -0.116 | 93.231
11.5 | 1.684 | 0.0188 | -0.116 | 89.53
12 | 1.693 | 0.01981 | -0.116 | 85.47
12.5 | 1.698 | 0.02094 | -0.117 | 81.108
13 | 1.693 | 0.02207 | -0.117 | 76.706
13.5 | 1.681 | 0.02286 | -0.117 | 73.519
14 | 1.662 | 0.02425 | -0.118 | 68.534
14.5 | 1.638 | 0.02585 | -0.118 | 63.338
15 | 1.607 | 0.02759 | -0.118 | 58.259
15.5 | 1.572 | 0.02934 | -0.118 | 53.582
16 | 1.534 | 0.03116 | -0.119 | 49.221
16.5 | 1.491 | 0.03293 | -0.119 | 45.276
17 | 1.444 | 0.03534 | -0.119 | 40.864
17.5 | 1.395 | 0.03771 | -0.119 | 37.003

## 116. Re 12M Mach 0.10 (2)
BIGFOIL.COM POLAR EXPORT
NACA64-715 a=0.6
NACA64-715 a=0.6 |  |  |  | Cl Max: | 1.8636 | at alpha= | 20 | deg
XFOIL ncrit=9 |  |  |  | L/D Max: | 208.884 | at alpha= | 3.5 | deg
Re: | 12000000 |  |  | Cd Min: | 0.07243 | at alpha= | 20 | deg
Mach: | 0.1 |  |  | Cl=0 at alpha= | -4.8928 | deg
|  |  |  | @ Cl=0.1, Cd= | 0.0053
|  |  |  | @ Cl=0.4, Cd= | 0.004955
|  |  |  | @ Cl=0.6, Cd= | 0.004519
alpha (deg) | Cl | Cd | Cm | Cl/Cd
-19 | -1.1387 | 0.05093 | -0.1025 | -22.3581
-18.5 | -1.1871 | 0.03955 | -0.1099 | -30.0152
-18 | -1.2192 | 0.03135 | -0.114 | -38.89
-17.5 | -1.2382 | 0.02541 | -0.1159 | -48.7288
-17 | -1.2577 | 0.02214 | -0.1117 | -56.8067
-16.5 | -1.2426 | 0.02045 | -0.1078 | -60.7628
-16 | -1.2106 | 0.01885 | -0.106 | -64.2228
-15.5 | -1.173 | 0.01734 | -0.1045 | -67.6471
-15 | -1.1308 | 0.01596 | -0.1034 | -70.8521
-14.5 | -1.0851 | 0.01474 | -0.1027 | -73.616
-14 | -1.0361 | 0.01374 | -0.1021 | -75.4076
-13.5 | -0.9855 | 0.0128 | -0.1017 | -76.9922
-13 | -0.9332 | 0.01197 | -0.1015 | -77.9616
-12.5 | -0.8797 | 0.01124 | -0.1014 | -78.2651
-12 | -0.8252 | 0.01055 | -0.1014 | -78.218
-11.5 | -0.7699 | 0.00994 | -0.1015 | -77.4547
-11 | -0.7141 | 0.00933 | -0.1016 | -76.538
-10.5 | -0.6574 | 0.00885 | -0.1019 | -74.2825
-10 | -0.6 | 0.00844 | -0.1022 | -71.09
-9.5 | -0.5423 | 0.00804 | -0.1026 | -67.4502
-9 | -0.4846 | 0.0076 | -0.103 | -63.7632
-8.5 | -0.4282 | 0.00689 | -0.1034 | -62.148
-8 | -0.3696 | 0.00659 | -0.1039 | -56.085
-7.5 | -0.3103 | 0.00638 | -0.1046 | -48.6364
-7 | -0.251 | 0.00615 | -0.1052 | -40.813
-6.5 | -0.1917 | 0.00595 | -0.1059 | -32.2185
-6 | -0.1321 | 0.00579 | -0.1066 | -22.8152
-5.5 | -0.0724 | 0.00564 | -0.1074 | -12.8369
-5 | -0.0128 | 0.00553 | -0.1082 | -2.3146
-4.5 | 0.0469 | 0.00538 | -0.109 | 8.7175
-4 | 0.1066 | 0.00529 | -0.1098 | 20.1512
-3.5 | 0.1662 | 0.00522 | -0.1106 | 31.8391
-3 | 0.226 | 0.00513 | -0.1115 | 44.0546
-2.5 | 0.2856 | 0.00508 | -0.1123 | 56.2205
-2 | 0.3454 | 0.00501 | -0.1132 | 68.9421
-1.5 | 0.405 | 0.00495 | -0.1141 | 81.8182
-1 | 0.4646 | 0.00486 | -0.115 | 95.5967
-0.5 | 0.5239 | 0.00473 | -0.1159 | 110.7611
0 | 0.5833 | 0.00457 | -0.1169 | 127.6368
0.5 | 0.6422 | 0.00439 | -0.1178 | 146.287
1 | 0.7007 | 0.00418 | -0.1188 | 167.6316
1.5 | 0.7596 | 0.00421 | -0.1197 | 180.4276
2 | 0.8186 | 0.00425 | -0.1205 | 192.6118
2.5 | 0.8774 | 0.00435 | -0.1214 | 201.7011
3 | 0.9353 | 0.0045 | -0.1221 | 207.8444
3.5 | 0.9922 | 0.00475 | -0.1227 | 208.8842
4 | 1.048 | 0.00508 | -0.1231 | 206.2992
4.5 | 1.0924 | 0.00621 | -0.1217 | 175.9098
5 | 1.1353 | 0.00724 | -0.12 | 156.8094
5.5 | 1.1822 | 0.00788 | -0.1189 | 150.0254
6 | 1.2258 | 0.00859 | -0.1173 | 142.7008
6.5 | 1.268 | 0.00922 | -0.1153 | 137.5271
7 | 1.3044 | 0.00994 | -0.1123 | 131.2274
7.5 | 1.3212 | 0.01068 | -0.1055 | 123.7079
8 | 1.3432 | 0.01165 | -0.1004 | 115.2961
8.5 | 1.3713 | 0.01258 | -0.0967 | 109.0064
9.5 | 1.4305 | 0.01418 | -0.0904 | 100.8815
10 | 1.4613 | 0.01537 | -0.0877 | 95.0748
10.5 | 1.4904 | 0.01672 | -0.085 | 89.1388
11 | 1.5204 | 0.0181 | -0.0826 | 84
11.5 | 1.548 | 0.01967 | -0.0801 | 78.6985
12 | 1.5747 | 0.02136 | -0.0777 | 73.7219
12.5 | 1.6019 | 0.02309 | -0.0755 | 69.3764
13 | 1.6267 | 0.02507 | -0.0732 | 64.8863
13.5 | 1.6503 | 0.02724 | -0.071 | 60.5837
14 | 1.6762 | 0.02929 | -0.0692 | 57.2277
14.5 | 1.6991 | 0.03167 | -0.0673 | 53.6501
15 | 1.7182 | 0.03444 | -0.0654 | 49.8897
15.5 | 1.7388 | 0.03719 | -0.0637 | 46.7545
16 | 1.7589 | 0.04007 | -0.0623 | 43.8957
16.5 | 1.7773 | 0.04315 | -0.0609 | 41.1889
17 | 1.7945 | 0.04647 | -0.0596 | 38.6163
17.5 | 1.8092 | 0.05015 | -0.0585 | 36.0758
18 | 1.8241 | 0.05392 | -0.0577 | 33.8297
18.5 | 1.8362 | 0.05812 | -0.0571 | 31.5933
19 | 1.8483 | 0.06241 | -0.0567 | 29.6154
19.5 | 1.8562 | 0.06733 | -0.0565 | 27.5687
20 | 1.8636 | 0.07243 | -0.0566 | 25.7297

## 117. Re 12M Mach 0.25 (1)
BIGFOIL.COM POLAR EXPORT
NACA64-715 a=0.6
NACA64-715 a=0.6 |  |  |  | Cl Max: | 1.666 | at alpha= | 11.5 | deg
JavaFoil+Calcfoil stall+Eppler ext transition |  |  |  | L/D Max: | 159.529 | at alpha= | 3 | deg
Re: | 12000000 |  |  | Cd Min: | 0.00492 | at alpha= | -6 | deg
Mach: | 0.25 |  |  | Cl=0 at alpha= | -4.8387 | deg
|  |  |  | @ Cl=0.1, Cd= | 0.0061905
|  |  |  | @ Cl=0.4, Cd= | 0.0060203
|  |  |  | @ Cl=0.6, Cd= | 0.0053557
alpha (deg) | Cl | Cd | Cm | Cl/Cd
-14.5 | -0.373 | 0.10163 | -0.047 | -3.668
-14 | -0.402 | 0.09782 | -0.047 | -4.109
-13.5 | -0.426 | 0.09155 | -0.048 | -4.651
-13 | -0.444 | 0.08524 | -0.049 | -5.21
-12.5 | -0.457 | 0.07994 | -0.05 | -5.713
-12 | -0.463 | 0.0748 | -0.051 | -6.189
-11.5 | -0.463 | 0.06971 | -0.052 | -6.638
-11 | -0.457 | 0.06433 | -0.055 | -7.103
-10.5 | -0.445 | 0.05878 | -0.058 | -7.574
-10 | -0.43 | 0.05118 | -0.063 | -8.405
-9.5 | -0.467 | 0.01188 | -0.092 | -39.318
-9 | -0.454 | 0.0079 | -0.098 | -57.468
-8.5 | -0.412 | 0.00553 | -0.098 | -74.401
-8 | -0.364 | 0.00546 | -0.099 | -66.699
-7.5 | -0.313 | 0.00527 | -0.1 | -59.401
-7 | -0.259 | 0.00506 | -0.1 | -51.139
-6.5 | -0.201 | 0.005 | -0.101 | -40.26
-6 | -0.142 | 0.00492 | -0.102 | -28.809
-5.5 | -0.081 | 0.00559 | -0.102 | -14.543
-5 | -0.02 | 0.00553 | -0.103 | -3.598
-4.5 | 0.042 | 0.0055 | -0.103 | 7.661
-4 | 0.105 | 0.00625 | -0.104 | 16.759
-3.5 | 0.168 | 0.00619 | -0.105 | 27.113
-3 | 0.231 | 0.00612 | -0.105 | 37.729
-2.5 | 0.294 | 0.00607 | -0.106 | 48.464
-2 | 0.358 | 0.00604 | -0.107 | 59.212
-1.5 | 0.422 | 0.00601 | -0.107 | 70.189
-1 | 0.485 | 0.00571 | -0.108 | 84.87
-0.5 | 0.548 | 0.00543 | -0.109 | 100.935
0 | 0.611 | 0.00534 | -0.109 | 114.352
0.5 | 0.674 | 0.00521 | -0.11 | 129.316
1 | 0.737 | 0.00535 | -0.111 | 137.631
1.5 | 0.799 | 0.00547 | -0.111 | 146.024
2 | 0.862 | 0.00564 | -0.112 | 152.864
2.5 | 0.925 | 0.00582 | -0.112 | 158.999
3 | 0.987 | 0.00619 | -0.113 | 159.529
3.5 | 1.043 | 0.00698 | -0.113 | 149.517
4 | 1.102 | 0.00745 | -0.113 | 148.02
4.5 | 1.161 | 0.008 | -0.114 | 145.086
5 | 1.209 | 0.00878 | -0.114 | 137.722
5.5 | 1.263 | 0.00951 | -0.114 | 132.845
6 | 1.315 | 0.01051 | -0.115 | 125.192
6.5 | 1.366 | 0.01146 | -0.115 | 119.277
7 | 1.414 | 0.01292 | -0.115 | 109.441
7.5 | 1.46 | 0.01363 | -0.116 | 107.115
8 | 1.504 | 0.01432 | -0.116 | 105.011
8.5 | 1.544 | 0.01504 | -0.116 | 102.667
9 | 1.581 | 0.0158 | -0.117 | 100.006
9.5 | 1.613 | 0.01662 | -0.117 | 97.031
10 | 1.637 | 0.01751 | -0.118 | 93.472
10.5 | 1.654 | 0.01849 | -0.118 | 89.454
11 | 1.663 | 0.01957 | -0.118 | 84.994
11.5 | 1.666 | 0.0205 | -0.119 | 81.243
12 | 1.66 | 0.02169 | -0.119 | 76.506
12.5 | 1.645 | 0.02301 | -0.119 | 71.489
13 | 1.615 | 0.02441 | -0.12 | 66.16
13.5 | 1.573 | 0.02584 | -0.12 | 60.859
14 | 1.52 | 0.02773 | -0.12 | 54.81
14.5 | 1.457 | 0.02987 | -0.12 | 48.774
15 | 1.385 | 0.03209 | -0.121 | 43.164
15.5 | 1.304 | 0.03463 | -0.121 | 37.656
16 | 1.215 | 0.03807 | -0.121 | 31.906
16.5 | 1.119 | 0.04144 | -0.12 | 27.006

## 118. Re 12M Mach 0.25 (2)
BIGFOIL.COM POLAR EXPORT
NACA64-715 a=0.6
NACA64-715 a=0.6 |  |  |  | Cl Max: | 1.8421 | at alpha= | 20 | deg
XFOIL ncrit=9 |  |  |  | L/D Max: | 214.458 | at alpha= | 4 | deg
Re: | 12000000 |  |  | Cd Min: | 0.18799 | at alpha= | -19.5 | deg
Mach: | 0.25 |  |  | Cl=0 at alpha= | -4.8857 | deg
|  |  |  | @ Cl=0.1, Cd= | 0.0053695
|  |  |  | @ Cl=0.4, Cd= | 0.0050256
|  |  |  | @ Cl=0.6, Cd= | 0.0046505
alpha (deg) | Cl | Cd | Cm | Cl/Cd
-19.5 | -0.4981 | 0.18799 | -0.0187 | -2.6496
-19 | -0.4837 | 0.18052 | -0.0236 | -2.6795
-18.5 | -0.4671 | 0.17378 | -0.0283 | -2.6879
-18 | -0.4635 | 0.16347 | -0.0343 | -2.8354
-17.5 | -0.4498 | 0.156 | -0.0392 | -2.8833
-17 | -0.4398 | 0.14773 | -0.0445 | -2.9771
-16.5 | -0.4429 | 0.13652 | -0.0512 | -3.2442
-16 | -0.9252 | 0.04851 | -0.1135 | -19.0724
-15.5 | -0.9936 | 0.03524 | -0.1232 | -28.1952
-15 | -1.0243 | 0.02761 | -0.1274 | -37.0989
-14.5 | -1.0635 | 0.02322 | -0.1227 | -45.801
-14 | -1.0538 | 0.01973 | -0.1192 | -53.411
-13.5 | -1.0204 | 0.01713 | -0.1168 | -59.568
-13 | -0.9755 | 0.01517 | -0.1149 | -64.3045
-12.5 | -0.9242 | 0.01366 | -0.1134 | -67.6574
-12 | -0.8695 | 0.01239 | -0.1122 | -70.1776
-11.5 | -0.812 | 0.01139 | -0.1113 | -71.2906
-11 | -0.7533 | 0.0105 | -0.1105 | -71.7429
-10.5 | -0.6935 | 0.00976 | -0.11 | -71.0553
-10 | -0.6328 | 0.00912 | -0.1096 | -69.386
-9.5 | -0.5717 | 0.00855 | -0.1094 | -66.8655
-9 | -0.5101 | 0.00808 | -0.1093 | -63.1312
-8.5 | -0.4484 | 0.00764 | -0.1093 | -58.6911
-8 | -0.3875 | 0.00709 | -0.1093 | -54.6544
-7.5 | -0.3265 | 0.00652 | -0.1095 | -50.0767
-7 | -0.2638 | 0.00631 | -0.1099 | -41.8067
-6.5 | -0.2014 | 0.00609 | -0.1104 | -33.0706
-6 | -0.139 | 0.00588 | -0.1109 | -23.6395
-5.5 | -0.0766 | 0.00573 | -0.1115 | -13.3682
-5 | -0.0142 | 0.0056 | -0.1121 | -2.5357
-4.5 | 0.0479 | 0.00547 | -0.1128 | 8.7569
-4 | 0.1101 | 0.00535 | -0.1136 | 20.5794
-3.5 | 0.1721 | 0.00528 | -0.1144 | 32.5947
-3 | 0.234 | 0.00519 | -0.1152 | 45.0867
-2.5 | 0.2961 | 0.00512 | -0.116 | 57.832
-2 | 0.3579 | 0.00508 | -0.1169 | 70.4528
-1.5 | 0.4198 | 0.005 | -0.1178 | 83.96
-1 | 0.4813 | 0.00493 | -0.1187 | 97.6268
-0.5 | 0.5431 | 0.00479 | -0.1197 | 113.382
0 | 0.6043 | 0.00464 | -0.1207 | 130.2371
0.5 | 0.6656 | 0.00443 | -0.1217 | 150.2483
1 | 0.7262 | 0.00421 | -0.1227 | 172.4941
1.5 | 0.7872 | 0.00425 | -0.1236 | 185.2235
2 | 0.8485 | 0.00429 | -0.1245 | 197.7855
2.5 | 0.9095 | 0.00439 | -0.1253 | 207.1754
3 | 0.9699 | 0.00454 | -0.1261 | 213.6344
3.5 | 1.0288 | 0.0048 | -0.1266 | 214.3333
4 | 1.0873 | 0.00507 | -0.127 | 214.4576
4.5 | 1.132 | 0.00623 | -0.1252 | 181.7014
5 | 1.173 | 0.00737 | -0.1227 | 159.1588
5.5 | 1.217 | 0.00815 | -0.1206 | 149.3252
6 | 1.2565 | 0.00895 | -0.1177 | 140.3911
6.5 | 1.2881 | 0.00964 | -0.1131 | 133.6203
7 | 1.3033 | 0.01058 | -0.1059 | 123.1853
7.5 | 1.3254 | 0.01176 | -0.1006 | 112.7041
8 | 1.3467 | 0.01321 | -0.0956 | 101.9455
8.5 | 1.3758 | 0.01447 | -0.092 | 95.0795
9.5 | 1.4356 | 0.0167 | -0.0856 | 85.9641
10 | 1.4668 | 0.01821 | -0.0828 | 80.5491
10.5 | 1.495 | 0.01995 | -0.0799 | 74.9373
11 | 1.5249 | 0.02166 | -0.0773 | 70.4017
11.5 | 1.5511 | 0.02373 | -0.0745 | 65.3645
12 | 1.5801 | 0.0257 | -0.0722 | 61.4825
12.5 | 1.6074 | 0.02788 | -0.0698 | 57.6542
13 | 1.6313 | 0.03038 | -0.0673 | 53.6965
13.5 | 1.6563 | 0.03295 | -0.0652 | 50.2671
14 | 1.6791 | 0.03575 | -0.063 | 46.9678
14.5 | 1.6987 | 0.03893 | -0.0609 | 43.6347
15 | 1.7202 | 0.04209 | -0.0591 | 40.8696
15.5 | 1.7405 | 0.04542 | -0.0574 | 38.3201
16 | 1.7577 | 0.04921 | -0.0558 | 35.7183
16.5 | 1.773 | 0.05328 | -0.0545 | 33.277
17 | 1.7908 | 0.0573 | -0.0535 | 31.2531
17.5 | 1.8036 | 0.06195 | -0.0526 | 29.1138
18 | 1.814 | 0.06701 | -0.0521 | 27.0706
18.5 | 1.8224 | 0.0725 | -0.0519 | 25.1366
19 | 1.8318 | 0.07799 | -0.052 | 23.4876
19.5 | 1.8379 | 0.08408 | -0.0525 | 21.8589
20 | 1.8421 | 0.09056 | -0.0533 | 20.3412

## 119. Re 12M Mach 0.50 (1)
BIGFOIL.COM POLAR EXPORT
NACA64-715 a=0.6
NACA64-715 a=0.6 |  |  |  | Cl Max: | 1.596 | at alpha= | 8.5 | deg
JavaFoil+Calcfoil stall+Eppler ext transition |  |  |  | L/D Max: | 168.596 | at alpha= | 1.5 | deg
Re: | 12000000 |  |  | Cd Min: | 0.00527 | at alpha= | 1.5 | deg
Mach: | 0.5 |  |  | Cl=0 at alpha= | -4.8406 | deg
|  |  |  | @ Cl=0.1, Cd= | 0.0059119
|  |  |  | @ Cl=0.4, Cd= | 0.0063892
|  |  |  | @ Cl=0.6, Cd= | 0.0059216
alpha (deg) | Cl | Cd | Cm | Cl/Cd
-20 | -0.864 | 0.15521 | -0.056 | -5.564
-19.5 | -0.835 | 0.15129 | -0.056 | -5.518
-19 | -0.81 | 0.13847 | -0.059 | -5.846
-18.5 | -0.781 | 0.13084 | -0.059 | -5.971
-18 | -0.751 | 0.12737 | -0.057 | -5.896
-17.5 | -0.721 | 0.12331 | -0.056 | -5.849
-17 | -0.693 | 0.11623 | -0.057 | -5.965
-16.5 | -0.665 | 0.10951 | -0.058 | -6.075
-16 | -0.637 | 0.1127 | -0.057 | -5.648
-15.5 | -0.608 | 0.10677 | -0.058 | -5.696
-15 | -0.58 | 0.10004 | -0.058 | -5.795
-14.5 | -0.552 | 0.09191 | -0.06 | -6.01
-14 | -0.526 | 0.08432 | -0.063 | -6.237
-13.5 | -0.5 | 0.07553 | -0.067 | -6.626
-13 | -0.472 | 0.0709 | -0.068 | -6.661
-12.5 | -0.435 | 0.087 | -0.054 | -4.998
-12 | -0.407 | 0.0766 | -0.057 | -5.318
-11.5 | -0.379 | 0.07132 | -0.058 | -5.319
-11 | -0.354 | 0.06205 | -0.065 | -5.702
-10.5 | -0.332 | 0.0495 | -0.076 | -6.713
-10 | -0.332 | 0.0193 | -0.097 | -17.222
-9.5 | -0.264 | 0.06516 | -0.052 | -4.048
-9 | -0.236 | 0.05786 | -0.055 | -4.076
-8.5 | -0.207 | 0.05775 | -0.054 | -3.588
-8 | -0.179 | 0.05367 | -0.054 | -3.332
-7.5 | -0.224 | 0.04852 | -0.057 | -4.61
-7 | -0.212 | 0.0432 | -0.063 | -4.91
-6.5 | -0.212 | 0.00724 | -0.113 | -29.257
-6 | -0.152 | 0.0065 | -0.114 | -23.442
-5.5 | -0.088 | 0.00704 | -0.114 | -12.57
-5 | -0.022 | 0.00578 | -0.115 | -3.781
-4.5 | 0.047 | 0.00668 | -0.116 | 6.974
-4 | 0.116 | 0.00568 | -0.116 | 20.445
-3.5 | 0.187 | 0.0065 | -0.117 | 28.682
-3 | 0.257 | 0.0064 | -0.118 | 40.229
-2.5 | 0.328 | 0.00635 | -0.119 | 51.741
-2 | 0.399 | 0.00639 | -0.119 | 62.481
-1.5 | 0.472 | 0.00633 | -0.12 | 74.461
-1 | 0.542 | 0.00633 | -0.121 | 85.702
-0.5 | 0.613 | 0.00583 | -0.121 | 105.066
0 | 0.683 | 0.0058 | -0.122 | 117.692
0.5 | 0.753 | 0.0057 | -0.123 | 132.238
1 | 0.824 | 0.00587 | -0.124 | 140.393
1.5 | 0.889 | 0.00527 | -0.124 | 168.596
2 | 0.957 | 0.00618 | -0.124 | 154.901
2.5 | 1.024 | 0.00639 | -0.125 | 160.276
3 | 1.091 | 0.00675 | -0.125 | 161.614
3.5 | 1.154 | 0.00813 | -0.125 | 141.871
4 | 1.22 | 0.00884 | -0.125 | 137.953
4.5 | 1.285 | 0.0097 | -0.126 | 132.485
5 | 1.332 | 0.01084 | -0.126 | 122.815
5.5 | 1.389 | 0.01203 | -0.126 | 115.412
6 | 1.442 | 0.01367 | -0.127 | 105.434
6.5 | 1.491 | 0.01576 | -0.127 | 94.62
7 | 1.536 | 0.01687 | -0.127 | 91.032
7.5 | 1.57 | 0.01801 | -0.128 | 87.168
8 | 1.592 | 0.01917 | -0.128 | 83.069
8.5 | 1.596 | 0.02063 | -0.129 | 77.38
9 | 1.569 | 0.02234 | -0.129 | 70.209
9.5 | 1.475 | 0.02449 | -0.129 | 60.208
10 | 0.968 | 0.02717 | -0.129 | 35.611
10.5 | 0.994 | 0.03065 | -0.129 | 32.43
11 | 1.027 | 0.03004 | -0.13 | 34.182
11.5 | 1.053 | 0.03373 | -0.13 | 31.233
12 | 1.085 | 0.03339 | -0.131 | 32.497
12.5 | 1.112 | 0.03665 | -0.131 | 30.339
13 | 1.137 | 0.04047 | -0.131 | 28.105
13.5 | 1.167 | 0.0407 | -0.131 | 28.67

## 120. Re 12M Mach 0.50 (2)
BIGFOIL.COM POLAR EXPORT
NACA64-715 a=0.6
NACA64-715 a=0.6 |  |  |  | Cl Max: | 1.415 | at alpha= | 9 | deg
XFOIL ncrit=9 |  |  |  | L/D Max: | 238.052 | at alpha= | 3.5 | deg
Re: | 12000000 |  |  | Cd Min: | 0.23595 | at alpha= | -20 | deg
Mach: | 0.5 |  |  | Cl=0 at alpha= | -4.8443 | deg
|  |  |  | @ Cl=0.1, Cd= | 0.0057444
|  |  |  | @ Cl=0.4, Cd= | 0.0053385
|  |  |  | @ Cl=0.6, Cd= | 0.0051386
alpha (deg) | Cl | Cd | Cm | Cl/Cd
-20 | -0.4767 | 0.23595 | -0.007 | -2.0203
-19.5 | -0.4529 | 0.22845 | -0.0122 | -1.9825
-19 | -0.4299 | 0.22042 | -0.0174 | -1.9504
-18.5 | -0.4076 | 0.21229 | -0.0225 | -1.92
-18 | -0.3865 | 0.20357 | -0.0277 | -1.8986
-17.5 | -0.3657 | 0.19498 | -0.0328 | -1.8756
-17 | -0.3542 | 0.18335 | -0.0385 | -1.9318
-16.5 | -0.3414 | 0.17299 | -0.0442 | -1.9735
-16 | -0.327 | 0.16339 | -0.0499 | -2.0013
-15.5 | -0.3075 | 0.15552 | -0.055 | -1.9772
-15 | -0.2954 | 0.14608 | -0.0607 | -2.0222
-14.5 | -0.2839 | 0.13683 | -0.0664 | -2.0748
-14 | -0.2675 | 0.12899 | -0.0714 | -2.0738
-13.5 | -0.2558 | 0.12035 | -0.0769 | -2.1255
-13 | -0.2503 | 0.11104 | -0.0829 | -2.2541
-12.5 | -0.2415 | 0.10268 | -0.0883 | -2.352
-12 | -0.2362 | 0.09412 | -0.0939 | -2.5096
-11.5 | -0.2399 | 0.08477 | -0.1001 | -2.83
-11 | -0.2571 | 0.07417 | -0.1075 | -3.4664
-10.5 | -0.3133 | 0.05967 | -0.1187 | -5.2505
-10 | -0.3606 | 0.0449 | -0.131 | -8.0312
-9.5 | -0.3958 | 0.03429 | -0.1404 | -11.5427
-9 | -0.4333 | 0.02806 | -0.1425 | -15.4419
-8.5 | -0.4598 | 0.02035 | -0.142 | -22.5946
-8 | -0.46 | 0.01245 | -0.1403 | -36.9478
-7 | -0.3302 | 0.00742 | -0.1342 | -44.5013
-6.5 | -0.2529 | 0.00677 | -0.1326 | -37.356
-6 | -0.175 | 0.00652 | -0.1317 | -26.8405
-5.5 | -0.0986 | 0.00623 | -0.1311 | -15.8266
-5 | -0.0232 | 0.00601 | -0.1308 | -3.8602
-4.5 | 0.0513 | 0.00585 | -0.1308 | 8.7692
-4 | 0.1251 | 0.00569 | -0.131 | 21.9859
-3.5 | 0.1984 | 0.00555 | -0.1314 | 35.7477
-3 | 0.271 | 0.00547 | -0.132 | 49.543
-2.5 | 0.3435 | 0.00537 | -0.1328 | 63.9665
-2 | 0.4153 | 0.00533 | -0.1336 | 77.9174
-1.5 | 0.4871 | 0.00526 | -0.1346 | 92.6046
-1 | 0.5585 | 0.00522 | -0.1356 | 106.9923
-0.5 | 0.6299 | 0.00508 | -0.1367 | 123.9961
0 | 0.7006 | 0.00497 | -0.1377 | 140.9658
1 | 0.8421 | 0.00446 | -0.1401 | 188.8117
1.5 | 0.9135 | 0.00449 | -0.1411 | 203.4521
2 | 0.9845 | 0.00457 | -0.142 | 215.4267
2.5 | 1.0561 | 0.00468 | -0.1428 | 225.6624
3 | 1.1266 | 0.00485 | -0.1434 | 232.2887
3.5 | 1.1974 | 0.00503 | -0.1438 | 238.0517
4 | 1.2652 | 0.00534 | -0.1436 | 236.9288
4.5 | 1.3194 | 0.00614 | -0.1411 | 214.886
5 | 1.3381 | 0.0077 | -0.1326 | 173.7792
5.5 | 1.3174 | 0.00965 | -0.1181 | 136.5181
6 | 1.3233 | 0.01195 | -0.1095 | 110.7364
6.5 | 1.3317 | 0.01454 | -0.102 | 91.5887
7 | 1.3402 | 0.0174 | -0.095 | 77.023
7.5 | 1.354 | 0.02025 | -0.0891 | 66.8642
8 | 1.3618 | 0.02368 | -0.0832 | 57.5084
8.5 | 1.386 | 0.02653 | -0.079 | 52.2427
9 | 1.415 | 0.02925 | -0.0753 | 48.3761

## 121. Re 14M Mach 0.00 (1)
BIGFOIL.COM POLAR EXPORT
NACA64-715 a=0.6
NACA64-715 a=0.6 |  |  |  | Cl Max: | 1.705 | at alpha= | 12.5 | deg
JavaFoil+Calcfoil stall+Eppler ext transition |  |  |  | L/D Max: | 154.343 | at alpha= | 3.5 | deg
Re: | 14000000 |  |  | Cd Min: | 0.00488 | at alpha= | -6.5 | deg
Mach: | 0 |  |  | Cl=0 at alpha= | -4.8417 | deg
|  |  |  | @ Cl=0.1, Cd= | 0.0060664
|  |  |  | @ Cl=0.4, Cd= | 0.0058452
|  |  |  | @ Cl=0.6, Cd= | 0.0052756
alpha (deg) | Cl | Cd | Cm | Cl/Cd
-19.5 | -0.482 | 0.15632 | -0.044 | -3.084
-19 | -0.496 | 0.14634 | -0.044 | -3.388
-18.5 | -0.509 | 0.13973 | -0.045 | -3.643
-18 | -0.522 | 0.13171 | -0.046 | -3.962
-17.5 | -0.533 | 0.12675 | -0.046 | -4.207
-17 | -0.543 | 0.1217 | -0.046 | -4.465
-16.5 | -0.553 | 0.11616 | -0.047 | -4.757
-16 | -0.561 | 0.10882 | -0.048 | -5.152
-15.5 | -0.566 | 0.1045 | -0.048 | -5.418
-15 | -0.57 | 0.09846 | -0.049 | -5.787
-14.5 | -0.571 | 0.09309 | -0.05 | -6.137
-14 | -0.571 | 0.08591 | -0.052 | -6.648
-13.5 | -0.568 | 0.07978 | -0.054 | -7.118
-13 | -0.56 | 0.07603 | -0.054 | -7.364
-12.5 | -0.55 | 0.07032 | -0.056 | -7.826
-12 | -0.538 | 0.06436 | -0.058 | -8.359
-11.5 | -0.563 | 0.02976 | -0.078 | -18.902
-11 | -0.558 | 0.01896 | -0.083 | -29.411
-10.5 | -0.565 | 0.00913 | -0.091 | -61.813
-10 | -0.539 | 0.00795 | -0.094 | -67.747
-9.5 | -0.499 | 0.00552 | -0.094 | -90.524
-9 | -0.456 | 0.00544 | -0.095 | -83.801
-8.5 | -0.41 | 0.00539 | -0.095 | -75.977
-8 | -0.36 | 0.00526 | -0.096 | -68.472
-7.5 | -0.308 | 0.00498 | -0.097 | -61.754
-7 | -0.253 | 0.00494 | -0.097 | -51.265
-6.5 | -0.196 | 0.00488 | -0.098 | -40.182
-6 | -0.138 | 0.00489 | -0.098 | -28.254
-5.5 | -0.079 | 0.00546 | -0.099 | -14.465
-5 | -0.019 | 0.00544 | -0.1 | -3.549
-4.5 | 0.041 | 0.00537 | -0.1 | 7.622
-4 | 0.102 | 0.00609 | -0.101 | 16.666
-3.5 | 0.163 | 0.0053 | -0.101 | 30.64
-3 | 0.224 | 0.00595 | -0.102 | 37.603
-2.5 | 0.285 | 0.00591 | -0.103 | 48.203
-2 | 0.346 | 0.00588 | -0.103 | 58.91
-1.5 | 0.408 | 0.00584 | -0.104 | 69.901
-1 | 0.469 | 0.00563 | -0.105 | 83.435
-0.5 | 0.53 | 0.00539 | -0.105 | 98.488
0 | 0.591 | 0.00528 | -0.106 | 112.105
0.5 | 0.652 | 0.00525 | -0.106 | 124.172
1 | 0.713 | 0.00524 | -0.107 | 136.139
1.5 | 0.774 | 0.00531 | -0.108 | 145.783
2 | 0.835 | 0.00545 | -0.108 | 153.156
2.5 | 0.895 | 0.00616 | -0.109 | 145.324
3 | 0.956 | 0.00664 | -0.109 | 144.005
3.5 | 1.014 | 0.00657 | -0.11 | 154.343
4 | 1.071 | 0.00732 | -0.11 | 146.282
4.5 | 1.128 | 0.00787 | -0.11 | 143.307
5 | 1.175 | 0.00846 | -0.111 | 138.862
5.5 | 1.229 | 0.00911 | -0.111 | 134.79
6 | 1.28 | 0.00992 | -0.111 | 128.991
6.5 | 1.331 | 0.01058 | -0.112 | 125.791
7 | 1.379 | 0.01179 | -0.112 | 116.976
7.5 | 1.426 | 0.01241 | -0.112 | 114.913
8 | 1.471 | 0.01298 | -0.113 | 113.371
8.5 | 1.514 | 0.01358 | -0.113 | 111.46
9 | 1.553 | 0.01419 | -0.114 | 109.492
9.5 | 1.59 | 0.01486 | -0.114 | 106.983
10 | 1.621 | 0.0156 | -0.114 | 103.908
10.5 | 1.647 | 0.01641 | -0.115 | 100.396
11 | 1.669 | 0.01719 | -0.115 | 97.095
11.5 | 1.686 | 0.01805 | -0.116 | 93.429
12 | 1.698 | 0.01895 | -0.116 | 89.636
12.5 | 1.705 | 0.01997 | -0.116 | 85.378
13 | 1.703 | 0.02103 | -0.117 | 81.009
13.5 | 1.695 | 0.0221 | -0.117 | 76.673
14 | 1.68 | 0.02312 | -0.117 | 72.672
14.5 | 1.66 | 0.0245 | -0.118 | 67.756
15 | 1.635 | 0.02612 | -0.118 | 62.595
15.5 | 1.605 | 0.02779 | -0.118 | 57.769
16 | 1.572 | 0.02941 | -0.118 | 53.443
16.5 | 1.534 | 0.03135 | -0.119 | 48.933
17 | 1.494 | 0.03323 | -0.119 | 44.946
17.5 | 1.45 | 0.03569 | -0.119 | 40.633

## 122. Re 14M Mach 0.00 (2)
BIGFOIL.COM POLAR EXPORT
NACA64-715 a=0.6
NACA64-715 a=0.6 |  |  |  | Cl Max: | 1.883 | at alpha= | 20 | deg
XFOIL ncrit=9 |  |  |  | L/D Max: | 206.975 | at alpha= | 3.5 | deg
Re: | 14000000 |  |  | Cd Min: | 0.06726 | at alpha= | 20 | deg
Mach: | 0 |  |  | Cl=0 at alpha= | -4.8919 | deg
|  |  |  | @ Cl=0.1, Cd= | 0.0051895
|  |  |  | @ Cl=0.4, Cd= | 0.0048422
|  |  |  | @ Cl=0.6, Cd= | 0.0045013
alpha (deg) | Cl | Cd | Cm | Cl/Cd
-20 | -1.2535 | 0.04636 | -0.1033 | -27.0384
-19.5 | -1.3004 | 0.03607 | -0.1091 | -36.0521
-19 | -1.312 | 0.03018 | -0.1117 | -43.4725
-18.5 | -1.3167 | 0.02548 | -0.1131 | -51.6758
-18 | -1.3277 | 0.02209 | -0.1109 | -60.1041
-17.5 | -1.328 | 0.02034 | -0.1053 | -65.2901
-17 | -1.2983 | 0.01888 | -0.1033 | -68.7659
-16.5 | -1.2609 | 0.01765 | -0.102 | -71.4391
-16 | -1.2196 | 0.01652 | -0.1011 | -73.8257
-15.5 | -1.1746 | 0.01555 | -0.1004 | -75.537
-15 | -1.128 | 0.01458 | -0.0999 | -77.3663
-14.5 | -1.0795 | 0.0137 | -0.0996 | -78.7956
-14 | -1.0295 | 0.01286 | -0.0993 | -80.0544
-13.5 | -0.9786 | 0.01204 | -0.0992 | -81.2791
-13 | -0.9262 | 0.01133 | -0.0992 | -81.7476
-12.5 | -0.8728 | 0.01068 | -0.0993 | -81.7228
-12 | -0.8187 | 0.01006 | -0.0995 | -81.3817
-11.5 | -0.7637 | 0.0095 | -0.0997 | -80.3895
-11 | -0.7085 | 0.00894 | -0.1 | -79.2506
-10.5 | -0.6523 | 0.00849 | -0.1004 | -76.8316
-10 | -0.5954 | 0.0081 | -0.1009 | -73.5062
-9.5 | -0.5382 | 0.00774 | -0.1014 | -69.5349
-9 | -0.4809 | 0.00736 | -0.1019 | -65.3397
-8.5 | -0.4241 | 0.00685 | -0.1024 | -61.9124
-8 | -0.3668 | 0.00637 | -0.1029 | -57.5824
-7.5 | -0.3081 | 0.00616 | -0.1036 | -50.0162
-7 | -0.2492 | 0.00599 | -0.1043 | -41.6027
-6.5 | -0.1904 | 0.00579 | -0.1051 | -32.8843
-6 | -0.1313 | 0.00562 | -0.1058 | -23.363
-5.5 | -0.0721 | 0.0055 | -0.1066 | -13.1091
-5 | -0.0128 | 0.00538 | -0.1074 | -2.3792
-4.5 | 0.0464 | 0.00528 | -0.1083 | 8.7879
-4 | 0.1056 | 0.00518 | -0.1091 | 20.3861
-3.5 | 0.165 | 0.0051 | -0.1099 | 32.3529
-3 | 0.2242 | 0.00503 | -0.1108 | 44.5726
-2.5 | 0.2837 | 0.00495 | -0.1117 | 57.3131
-1.5 | 0.4024 | 0.00484 | -0.1134 | 83.1405
-1 | 0.4615 | 0.00478 | -0.1143 | 96.5481
-0.5 | 0.5207 | 0.00465 | -0.1153 | 111.9785
0.5 | 0.638 | 0.00443 | -0.1171 | 144.0181
1 | 0.6965 | 0.00422 | -0.1181 | 165.0474
1.5 | 0.755 | 0.00413 | -0.119 | 182.8087
2 | 0.8135 | 0.00421 | -0.1199 | 193.2304
2.5 | 0.8716 | 0.00432 | -0.1207 | 201.7593
3 | 0.9288 | 0.00451 | -0.1214 | 205.9424
3.5 | 0.9852 | 0.00476 | -0.1219 | 206.9748
4.5 | 1.0818 | 0.00643 | -0.1206 | 168.2426
5 | 1.1268 | 0.0073 | -0.1193 | 154.3562
5.5 | 1.1756 | 0.00782 | -0.1186 | 150.3325
6 | 1.2205 | 0.00847 | -0.1172 | 144.0968
6.5 | 1.2646 | 0.00905 | -0.1157 | 139.7348
7 | 1.3041 | 0.00969 | -0.1134 | 134.582
7.5 | 1.3288 | 0.01037 | -0.1081 | 128.1389
8 | 1.3513 | 0.01113 | -0.1028 | 121.4106
8.5 | 1.3807 | 0.01192 | -0.0992 | 115.8305
9 | 1.4106 | 0.01272 | -0.0959 | 110.8962
9.5 | 1.4385 | 0.01331 | -0.0925 | 108.0766
10 | 1.4704 | 0.01435 | -0.0899 | 102.4669
10.5 | 1.4995 | 0.0156 | -0.0872 | 96.1218
11 | 1.5302 | 0.01684 | -0.0848 | 90.867
11.5 | 1.5573 | 0.01833 | -0.0822 | 84.9591
12 | 1.5859 | 0.01982 | -0.08 | 80.0151
12.5 | 1.6126 | 0.02145 | -0.0777 | 75.1795
13 | 1.637 | 0.02333 | -0.0753 | 70.1672
13.5 | 1.6619 | 0.02526 | -0.0732 | 65.7918
14 | 1.6873 | 0.02725 | -0.0713 | 61.9193
14.5 | 1.7105 | 0.02944 | -0.0694 | 58.1012
15 | 1.7307 | 0.03198 | -0.0675 | 54.1182
15.5 | 1.7524 | 0.03448 | -0.0659 | 50.8237
16 | 1.7722 | 0.03721 | -0.0643 | 47.627
16.5 | 1.7896 | 0.04025 | -0.0627 | 44.4621
17 | 1.8079 | 0.04327 | -0.0614 | 41.7818
17.5 | 1.8245 | 0.04656 | -0.0603 | 39.186
18 | 1.8399 | 0.0501 | -0.0594 | 36.7246
18.5 | 1.8515 | 0.05411 | -0.0585 | 34.2173
19 | 1.8648 | 0.05808 | -0.058 | 32.1074
19.5 | 1.8737 | 0.06262 | -0.0576 | 29.9218
20 | 1.883 | 0.06726 | -0.0575 | 27.9958

## 123. Re 14M Mach 0.10 (1)
BIGFOIL.COM POLAR EXPORT
NACA64-715 a=0.6
NACA64-715 a=0.6 |  |  |  | Cl Max: | 1.7 | at alpha= | 12.5 | deg
JavaFoil+Calcfoil stall+Eppler ext transition |  |  |  | L/D Max: | 154.218 | at alpha= | 2 | deg
Re: | 14000000 |  |  | Cd Min: | 0.00489 | at alpha= | -6.5 | deg
Mach: | 0.1 |  |  | Cl=0 at alpha= | -4.8417 | deg
|  |  |  | @ Cl=0.1, Cd= | 0.005341
|  |  |  | @ Cl=0.4, Cd= | 0.0058465
|  |  |  | @ Cl=0.6, Cd= | 0.0052719
alpha (deg) | Cl | Cd | Cm | Cl/Cd
-19 | -0.449 | 0.15077 | -0.044 | -2.978
-18.5 | -0.465 | 0.14237 | -0.044 | -3.264
-18 | -0.48 | 0.13562 | -0.045 | -3.54
-17.5 | -0.494 | 0.13067 | -0.045 | -3.783
-17 | -0.508 | 0.12386 | -0.046 | -4.101
-16.5 | -0.52 | 0.11809 | -0.046 | -4.406
-16 | -0.531 | 0.11034 | -0.047 | -4.816
-15.5 | -0.54 | 0.10574 | -0.048 | -5.107
-15 | -0.547 | 0.10009 | -0.048 | -5.464
-14.5 | -0.552 | 0.09295 | -0.05 | -5.937
-14 | -0.554 | 0.08653 | -0.052 | -6.406
-13.5 | -0.553 | 0.0815 | -0.053 | -6.783
-13 | -0.548 | 0.07768 | -0.053 | -7.049
-12.5 | -0.54 | 0.07219 | -0.055 | -7.479
-12 | -0.529 | 0.06635 | -0.057 | -7.976
-11.5 | -0.534 | 0.04513 | -0.07 | -11.824
-11 | -0.546 | 0.02235 | -0.082 | -24.448
-10.5 | -0.551 | 0.01086 | -0.09 | -50.742
-10 | -0.532 | 0.00915 | -0.093 | -58.134
-9.5 | -0.499 | 0.00758 | -0.095 | -65.803
-9 | -0.456 | 0.00547 | -0.095 | -83.515
-8.5 | -0.41 | 0.0054 | -0.096 | -76.025
-8 | -0.361 | 0.00527 | -0.096 | -68.437
-7.5 | -0.309 | 0.00499 | -0.097 | -61.822
-7 | -0.254 | 0.00495 | -0.098 | -51.37
-6.5 | -0.197 | 0.00489 | -0.098 | -40.288
-6 | -0.139 | 0.00489 | -0.099 | -28.339
-5.5 | -0.079 | 0.00547 | -0.099 | -14.509
-5 | -0.019 | 0.00545 | -0.1 | -3.56
-4.5 | 0.041 | 0.00537 | -0.101 | 7.651
-4 | 0.102 | 0.00534 | -0.101 | 19.098
-3.5 | 0.163 | 0.00533 | -0.102 | 30.651
-3 | 0.225 | 0.00598 | -0.103 | 37.585
-2.5 | 0.286 | 0.00591 | -0.103 | 48.467
-2 | 0.348 | 0.00588 | -0.104 | 59.214
-1.5 | 0.41 | 0.00584 | -0.104 | 70.274
-1 | 0.472 | 0.00563 | -0.105 | 83.878
-0.5 | 0.533 | 0.00539 | -0.106 | 98.996
0 | 0.594 | 0.00527 | -0.106 | 112.731
0.5 | 0.656 | 0.00529 | -0.107 | 124.006
1 | 0.717 | 0.00524 | -0.108 | 136.862
1.5 | 0.778 | 0.00535 | -0.108 | 145.333
2 | 0.839 | 0.00544 | -0.109 | 154.218
2.5 | 0.9 | 0.00624 | -0.109 | 144.214
3 | 0.961 | 0.00665 | -0.11 | 144.568
3.5 | 1.018 | 0.00661 | -0.11 | 154.1
4 | 1.076 | 0.00736 | -0.111 | 146.207
4.5 | 1.133 | 0.00792 | -0.111 | 143.059
5 | 1.181 | 0.00853 | -0.111 | 138.369
5.5 | 1.234 | 0.0092 | -0.112 | 134.136
6 | 1.286 | 0.01002 | -0.112 | 128.369
6.5 | 1.337 | 0.01069 | -0.112 | 125.102
7 | 1.385 | 0.01192 | -0.113 | 116.177
7.5 | 1.432 | 0.01254 | -0.113 | 114.232
8 | 1.477 | 0.01311 | -0.113 | 112.614
8.5 | 1.519 | 0.01373 | -0.114 | 110.622
9 | 1.558 | 0.01438 | -0.114 | 108.349
9.5 | 1.594 | 0.01508 | -0.115 | 105.704
10 | 1.625 | 0.01582 | -0.115 | 102.704
10.5 | 1.65 | 0.01663 | -0.115 | 99.216
11 | 1.67 | 0.01745 | -0.116 | 95.736
11.5 | 1.685 | 0.01834 | -0.116 | 91.909
12 | 1.695 | 0.01924 | -0.116 | 88.113
12.5 | 1.7 | 0.02033 | -0.117 | 83.635
13 | 1.695 | 0.02142 | -0.117 | 79.115
13.5 | 1.682 | 0.02261 | -0.117 | 74.382
14 | 1.664 | 0.0236 | -0.118 | 70.504
14.5 | 1.639 | 0.02532 | -0.118 | 64.724
15 | 1.609 | 0.02694 | -0.118 | 59.709
15.5 | 1.574 | 0.0285 | -0.119 | 55.236
16 | 1.535 | 0.03019 | -0.119 | 50.856
16.5 | 1.493 | 0.03195 | -0.119 | 46.715
17 | 1.446 | 0.03429 | -0.119 | 42.164
17.5 | 1.396 | 0.03691 | -0.119 | 37.83

## 124. Re 14M Mach 0.10 (2)
BIGFOIL.COM POLAR EXPORT
NACA64-715 a=0.6
NACA64-715 a=0.6 |  |  |  | Cl Max: | 1.8818 | at alpha= | 20 | deg
XFOIL ncrit=9 |  |  |  | L/D Max: | 207.925 | at alpha= | 3.5 | deg
Re: | 14000000 |  |  | Cd Min: | 0.07011 | at alpha= | 20 | deg
Mach: | 0.1 |  |  | Cl=0 at alpha= | -4.8903 | deg
|  |  |  | @ Cl=0.1, Cd= | 0.0052004
|  |  |  | @ Cl=0.4, Cd= | 0.0048567
|  |  |  | @ Cl=0.6, Cd= | 0.0045262
alpha (deg) | Cl | Cd | Cm | Cl/Cd
-19.5 | -1.1974 | 0.04976 | -0.1038 | -24.0635
-19 | -1.2392 | 0.0394 | -0.1103 | -31.4518
-18.5 | -1.2596 | 0.03236 | -0.1139 | -38.9246
-18 | -1.2753 | 0.02641 | -0.1162 | -48.2885
-17.5 | -1.291 | 0.02247 | -0.1144 | -57.4544
-17 | -1.2932 | 0.02055 | -0.1086 | -62.9294
-16.5 | -1.2625 | 0.01902 | -0.1065 | -66.3775
-16 | -1.2252 | 0.01765 | -0.105 | -69.4164
-15.5 | -1.182 | 0.0165 | -0.1039 | -71.6364
-15 | -1.1367 | 0.01537 | -0.103 | -73.9558
-14.5 | -1.0889 | 0.01434 | -0.1024 | -75.9344
-14 | -1.0386 | 0.01346 | -0.1019 | -77.162
-13.5 | -0.9879 | 0.01251 | -0.1016 | -78.9688
-13 | -0.9354 | 0.0117 | -0.1013 | -79.9487
-12.5 | -0.8816 | 0.01098 | -0.1012 | -80.2914
-12 | -0.8269 | 0.0103 | -0.1012 | -80.2816
-11.5 | -0.7713 | 0.00972 | -0.1013 | -79.3519
-11 | -0.7154 | 0.00913 | -0.1015 | -78.3571
-10.5 | -0.6587 | 0.00862 | -0.1018 | -76.4153
-10 | -0.6013 | 0.00819 | -0.1021 | -73.4188
-9.5 | -0.5433 | 0.00782 | -0.1025 | -69.4757
-9 | -0.4853 | 0.00745 | -0.103 | -65.1409
-8.5 | -0.4274 | 0.00705 | -0.1034 | -60.6241
-8 | -0.3703 | 0.0064 | -0.1039 | -57.8594
-7.5 | -0.3109 | 0.00619 | -0.1045 | -50.2262
-7 | -0.2515 | 0.00602 | -0.1052 | -41.7774
-6.5 | -0.1921 | 0.00582 | -0.1059 | -33.0069
-6 | -0.1325 | 0.00563 | -0.1066 | -23.5346
-5.5 | -0.0729 | 0.00552 | -0.1074 | -13.2065
-5 | -0.0131 | 0.00539 | -0.1082 | -2.4304
-4.5 | 0.0466 | 0.00529 | -0.1089 | 8.8091
-4 | 0.1062 | 0.00519 | -0.1098 | 20.4624
-3.5 | 0.1661 | 0.00511 | -0.1106 | 32.5049
-3 | 0.2257 | 0.00504 | -0.1115 | 44.7817
-2.5 | 0.2856 | 0.00496 | -0.1123 | 57.5806
-2 | 0.3452 | 0.00493 | -0.1132 | 70.0203
-1.5 | 0.405 | 0.00485 | -0.1141 | 83.5052
-1 | 0.4646 | 0.00479 | -0.115 | 96.9937
-0.5 | 0.5242 | 0.00466 | -0.116 | 112.4893
0 | 0.5834 | 0.00456 | -0.1169 | 127.9386
0.5 | 0.6423 | 0.00444 | -0.1178 | 144.6622
1 | 0.701 | 0.00423 | -0.1188 | 165.721
1.5 | 0.76 | 0.00413 | -0.1197 | 184.0194
2 | 0.8189 | 0.00422 | -0.1206 | 194.0521
2.5 | 0.8774 | 0.00432 | -0.1214 | 203.1019
3 | 0.9351 | 0.00451 | -0.1221 | 207.3392
3.5 | 0.9918 | 0.00477 | -0.1226 | 207.9245
4 | 1.0442 | 0.00536 | -0.1225 | 194.8134
4.5 | 1.0891 | 0.00642 | -0.1212 | 169.6417
5 | 1.1335 | 0.00733 | -0.1198 | 154.6385
5.5 | 1.1822 | 0.00786 | -0.119 | 150.4071
6 | 1.2267 | 0.00853 | -0.1174 | 143.8101
6.5 | 1.2702 | 0.00912 | -0.1157 | 139.2763
7 | 1.3083 | 0.00979 | -0.113 | 133.6364
7.5 | 1.3268 | 0.01051 | -0.1065 | 126.2417
8 | 1.3512 | 0.01136 | -0.1016 | 118.9437
8.5 | 1.3814 | 0.0122 | -0.0982 | 113.2295
9 | 1.4114 | 0.01307 | -0.0949 | 107.9878
9.5 | 1.44 | 0.01367 | -0.0915 | 105.3402
10 | 1.4718 | 0.01478 | -0.0889 | 99.5805
10.5 | 1.5005 | 0.01611 | -0.0861 | 93.1409
11 | 1.5311 | 0.01742 | -0.0837 | 87.8932
11.5 | 1.558 | 0.019 | -0.0811 | 82
12 | 1.587 | 0.02052 | -0.0788 | 77.3392
12.5 | 1.6141 | 0.02221 | -0.0765 | 72.6745
13 | 1.6388 | 0.02414 | -0.0742 | 67.8873
13.5 | 1.6641 | 0.02615 | -0.0721 | 63.6367
14 | 1.6882 | 0.02832 | -0.0701 | 59.6116
14.5 | 1.7094 | 0.03078 | -0.068 | 55.5361
15 | 1.7305 | 0.03336 | -0.0661 | 51.8735
15.5 | 1.7532 | 0.03585 | -0.0645 | 48.9038
16 | 1.7739 | 0.03861 | -0.0629 | 45.9441
16.5 | 1.7898 | 0.04189 | -0.0613 | 42.7262
17 | 1.8063 | 0.04524 | -0.06 | 39.9271
17.5 | 1.8222 | 0.04876 | -0.0589 | 37.3708
18 | 1.837 | 0.05248 | -0.058 | 35.0038
18.5 | 1.8481 | 0.05672 | -0.0572 | 32.5829
19 | 1.8611 | 0.06088 | -0.0568 | 30.57
19.5 | 1.8711 | 0.06547 | -0.0565 | 28.5795
20 | 1.8818 | 0.07011 | -0.0565 | 26.8407

## 125. Re 14M Mach 0.25 (1)
BIGFOIL.COM POLAR EXPORT
NACA64-715 a=0.6
NACA64-715 a=0.6 |  |  |  | Cl Max: | 1.667 | at alpha= | 11.5 | deg
JavaFoil+Calcfoil stall+Eppler ext transition |  |  |  | L/D Max: | 154.993 | at alpha= | 2 | deg
Re: | 14000000 |  |  | Cd Min: | 0.00487 | at alpha= | -6 | deg
Mach: | 0.25 |  |  | Cl=0 at alpha= | -4.8387 | deg
|  |  |  | @ Cl=0.1, Cd= | 0.0054024
|  |  |  | @ Cl=0.4, Cd= | 0.0059137
|  |  |  | @ Cl=0.6, Cd= | 0.0053609
alpha (deg) | Cl | Cd | Cm | Cl/Cd
-14.5 | -0.373 | 0.10069 | -0.047 | -3.703
-14 | -0.402 | 0.09642 | -0.047 | -4.169
-13.5 | -0.426 | 0.09093 | -0.048 | -4.684
-13 | -0.444 | 0.08466 | -0.049 | -5.248
-12.5 | -0.457 | 0.07937 | -0.05 | -5.756
-12 | -0.463 | 0.07425 | -0.052 | -6.238
-11.5 | -0.463 | 0.06904 | -0.053 | -6.709
-11 | -0.457 | 0.06362 | -0.056 | -7.188
-10.5 | -0.446 | 0.05795 | -0.059 | -7.694
-10 | -0.433 | 0.04835 | -0.066 | -8.959
-9.5 | -0.477 | 0.00978 | -0.094 | -48.754
-9 | -0.454 | 0.00773 | -0.098 | -58.736
-8.5 | -0.412 | 0.00726 | -0.098 | -56.69
-8 | -0.364 | 0.00541 | -0.099 | -67.358
-7.5 | -0.313 | 0.00522 | -0.1 | -60.059
-7 | -0.259 | 0.005 | -0.1 | -51.805
-6.5 | -0.201 | 0.00501 | -0.101 | -40.131
-6 | -0.142 | 0.00487 | -0.102 | -29.112
-5.5 | -0.081 | 0.00546 | -0.102 | -14.877
-5 | -0.02 | 0.00548 | -0.103 | -3.628
-4.5 | 0.042 | 0.00543 | -0.103 | 7.772
-4 | 0.105 | 0.0054 | -0.104 | 19.395
-3.5 | 0.168 | 0.00536 | -0.105 | 31.268
-3 | 0.231 | 0.00602 | -0.105 | 38.345
-2.5 | 0.294 | 0.00598 | -0.106 | 49.229
-2 | 0.358 | 0.00594 | -0.107 | 60.163
-1.5 | 0.422 | 0.0059 | -0.107 | 71.47
-1 | 0.485 | 0.00573 | -0.108 | 84.585
-0.5 | 0.548 | 0.00546 | -0.109 | 100.267
0 | 0.611 | 0.00534 | -0.109 | 114.352
0.5 | 0.674 | 0.00536 | -0.11 | 125.806
1 | 0.737 | 0.0053 | -0.111 | 138.912
1.5 | 0.799 | 0.00545 | -0.111 | 146.709
2 | 0.862 | 0.00556 | -0.112 | 154.993
2.5 | 0.925 | 0.00638 | -0.112 | 144.88
3 | 0.984 | 0.00646 | -0.113 | 152.376
3.5 | 1.043 | 0.00714 | -0.113 | 146.026
4 | 1.102 | 0.00763 | -0.113 | 144.538
4.5 | 1.161 | 0.00824 | -0.114 | 140.821
5 | 1.209 | 0.00891 | -0.114 | 135.687
5.5 | 1.263 | 0.00967 | -0.114 | 130.635
6 | 1.316 | 0.01057 | -0.115 | 124.536
6.5 | 1.368 | 0.0113 | -0.115 | 121.046
7 | 1.416 | 0.0126 | -0.115 | 112.352
7.5 | 1.462 | 0.0133 | -0.116 | 109.931
8 | 1.506 | 0.01395 | -0.116 | 107.911
8.5 | 1.546 | 0.01464 | -0.117 | 105.569
9 | 1.582 | 0.01541 | -0.117 | 102.705
9.5 | 1.615 | 0.01617 | -0.117 | 99.878
10 | 1.639 | 0.01708 | -0.118 | 95.965
10.5 | 1.655 | 0.01802 | -0.118 | 91.851
11 | 1.665 | 0.01902 | -0.119 | 87.561
11.5 | 1.667 | 0.02007 | -0.119 | 83.087
12 | 1.661 | 0.02107 | -0.119 | 78.847
12.5 | 1.647 | 0.02234 | -0.12 | 73.709
13 | 1.616 | 0.02384 | -0.12 | 67.804
13.5 | 1.574 | 0.02556 | -0.12 | 61.584
14 | 1.521 | 0.02691 | -0.12 | 56.548
14.5 | 1.459 | 0.02897 | -0.121 | 50.355
15 | 1.387 | 0.03109 | -0.121 | 44.6
15.5 | 1.306 | 0.03362 | -0.121 | 38.844
16 | 1.216 | 0.03684 | -0.121 | 33.012
16.5 | 1.121 | 0.04015 | -0.121 | 27.914

## 126. Re 14M Mach 0.25 (2)
BIGFOIL.COM POLAR EXPORT
NACA64-715 a=0.6
NACA64-715 a=0.6 |  |  |  | Cl Max: | 1.8605 | at alpha= | 20 | deg
XFOIL ncrit=9 |  |  |  | L/D Max: | 214.062 | at alpha= | 3 | deg
Re: | 14000000 |  |  | Cd Min: | 0.18785 | at alpha= | -19.5 | deg
Mach: | 0.25 |  |  | Cl=0 at alpha= | -4.8822 | deg
|  |  |  | @ Cl=0.1, Cd= | 0.0052657
|  |  |  | @ Cl=0.4, Cd= | 0.0049296
|  |  |  | @ Cl=0.6, Cd= | 0.0046093
alpha (deg) | Cl | Cd | Cm | Cl/Cd
-19.5 | -0.4982 | 0.18785 | -0.0188 | -2.6521
-19 | -0.4839 | 0.18038 | -0.0238 | -2.6827
-18.5 | -0.4674 | 0.17354 | -0.0285 | -2.6933
-18 | -0.4651 | 0.16292 | -0.0347 | -2.8548
-17.5 | -0.4512 | 0.15558 | -0.0395 | -2.9001
-17 | -0.4409 | 0.14732 | -0.0448 | -2.9928
-16.5 | -0.4459 | 0.13568 | -0.0518 | -3.2864
-16 | -0.449 | 0.12502 | -0.0584 | -3.5914
-15 | -1.0369 | 0.0267 | -0.1279 | -38.8352
-14.5 | -1.0725 | 0.02269 | -0.1224 | -47.2675
-14 | -1.0568 | 0.01949 | -0.1191 | -54.2227
-13.5 | -1.024 | 0.01681 | -0.1166 | -60.9161
-13 | -0.9791 | 0.01482 | -0.1147 | -66.0661
-12.5 | -0.9273 | 0.01332 | -0.1132 | -69.6171
-12 | -0.8721 | 0.01206 | -0.112 | -72.3134
-11.5 | -0.8142 | 0.01109 | -0.1111 | -73.4175
-11 | -0.7552 | 0.01025 | -0.1104 | -73.678
-10.5 | -0.695 | 0.00952 | -0.1099 | -73.0042
-10 | -0.6342 | 0.00889 | -0.1095 | -71.3386
-9.5 | -0.573 | 0.00832 | -0.1092 | -68.8702
-9 | -0.5113 | 0.00786 | -0.1092 | -65.0509
-8.5 | -0.4493 | 0.00747 | -0.1092 | -60.1473
-8 | -0.3877 | 0.007 | -0.1093 | -55.3857
-7.5 | -0.3271 | 0.00634 | -0.1095 | -51.5931
-7 | -0.2645 | 0.00614 | -0.1099 | -43.0782
-6.5 | -0.2019 | 0.00594 | -0.1103 | -33.9899
-6 | -0.1394 | 0.00574 | -0.1108 | -24.2857
-5.5 | -0.077 | 0.00558 | -0.1114 | -13.7993
-5 | -0.0147 | 0.00547 | -0.1121 | -2.6874
-4.5 | 0.0477 | 0.00535 | -0.1128 | 8.9159
-4 | 0.1097 | 0.00525 | -0.1136 | 20.8952
-3.5 | 0.1719 | 0.00517 | -0.1143 | 33.2495
-3 | 0.234 | 0.00508 | -0.1152 | 46.063
-2.5 | 0.2959 | 0.00503 | -0.116 | 58.827
-2 | 0.358 | 0.00495 | -0.1169 | 72.3232
-1.5 | 0.4197 | 0.00492 | -0.1178 | 85.3049
-1 | 0.4816 | 0.00483 | -0.1188 | 99.7101
-0.5 | 0.5432 | 0.00472 | -0.1197 | 115.0847
0 | 0.6048 | 0.0046 | -0.1207 | 131.4783
0.5 | 0.6657 | 0.00447 | -0.1217 | 148.9262
1.5 | 0.7878 | 0.00417 | -0.1237 | 188.9209
2 | 0.8488 | 0.00425 | -0.1245 | 199.7176
2.5 | 0.9095 | 0.00437 | -0.1254 | 208.1236
3 | 0.9697 | 0.00453 | -0.1261 | 214.0618
3.5 | 1.0284 | 0.00481 | -0.1265 | 213.8046
4 | 1.0838 | 0.00531 | -0.1265 | 204.1055
4.5 | 1.1282 | 0.00644 | -0.1246 | 175.1863
5 | 1.1707 | 0.00747 | -0.1224 | 156.7202
6 | 1.2578 | 0.00889 | -0.1179 | 141.4848
6.5 | 1.2936 | 0.00954 | -0.1142 | 135.5975
7 | 1.3073 | 0.01043 | -0.1065 | 125.3404
7.5 | 1.3299 | 0.01156 | -0.1012 | 115.0433
8 | 1.3546 | 0.01284 | -0.0966 | 105.4984
8.5 | 1.3854 | 0.01401 | -0.0932 | 98.8865
9 | 1.4166 | 0.01522 | -0.09 | 93.0749
9.5 | 1.4464 | 0.01606 | -0.0867 | 90.0623
10 | 1.4777 | 0.01753 | -0.0839 | 84.2955
10.5 | 1.5079 | 0.01912 | -0.0811 | 78.8651
11 | 1.537 | 0.02085 | -0.0783 | 73.717
11.5 | 1.5646 | 0.02277 | -0.0756 | 68.7132
12 | 1.593 | 0.02475 | -0.0731 | 64.3636
12.5 | 1.6182 | 0.02704 | -0.0705 | 59.8447
13 | 1.6437 | 0.02942 | -0.0681 | 55.8702
13.5 | 1.6682 | 0.03196 | -0.0658 | 52.1965
14 | 1.691 | 0.03474 | -0.0636 | 48.6759
14.5 | 1.7136 | 0.0376 | -0.0615 | 45.5745
15 | 1.7366 | 0.04056 | -0.0597 | 42.8156
15.5 | 1.7542 | 0.04409 | -0.0578 | 39.7868
16 | 1.7712 | 0.04784 | -0.0561 | 37.0234
16.5 | 1.7891 | 0.05164 | -0.0548 | 34.6456
17 | 1.8054 | 0.05574 | -0.0536 | 32.3897
17.5 | 1.8159 | 0.06057 | -0.0527 | 29.9802
18 | 1.8276 | 0.06544 | -0.052 | 27.9279
18.5 | 1.8384 | 0.0706 | -0.0517 | 26.0397
19 | 1.8495 | 0.07586 | -0.0517 | 24.3804
19.5 | 1.8553 | 0.08189 | -0.052 | 22.656
20 | 1.8605 | 0.08817 | -0.0527 | 21.1013

## 127. Re 14M Mach 0.50 (1)
BIGFOIL.COM POLAR EXPORT
NACA64-715 a=0.6
NACA64-715 a=0.6 |  |  |  | Cl Max: | 1.598 | at alpha= | 8.5 | deg
JavaFoil+Calcfoil stall+Eppler ext transition |  |  |  | L/D Max: | 160.303 | at alpha= | 1.5 | deg
Re: | 14000000 |  |  | Cd Min: | 0.00555 | at alpha= | 1.5 | deg
Mach: | 0.5 |  |  | Cl=0 at alpha= | -4.8406 | deg
|  |  |  | @ Cl=0.1, Cd= | 0.0058303
|  |  |  | @ Cl=0.4, Cd= | 0.0062696
|  |  |  | @ Cl=0.6, Cd= | 0.0059141
alpha (deg) | Cl | Cd | Cm | Cl/Cd
-20 | -0.863 | 0.16699 | -0.056 | -5.167
-19.5 | -0.835 | 0.16156 | -0.056 | -5.167
-19 | -0.809 | 0.14585 | -0.058 | -5.544
-18.5 | -0.78 | 0.13749 | -0.058 | -5.672
-18 | -0.75 | 0.13318 | -0.057 | -5.635
-17.5 | -0.722 | 0.12715 | -0.057 | -5.678
-17 | -0.694 | 0.11805 | -0.058 | -5.879
-16.5 | -0.666 | 0.11086 | -0.058 | -6.009
-16 | -0.637 | 0.11282 | -0.058 | -5.646
-15.5 | -0.609 | 0.10545 | -0.058 | -5.773
-15 | -0.58 | 0.09866 | -0.059 | -5.883
-14.5 | -0.554 | 0.08967 | -0.061 | -6.176
-14 | -0.528 | 0.08118 | -0.065 | -6.503
-13.5 | -0.505 | 0.07056 | -0.07 | -7.152
-13 | -0.477 | 0.06511 | -0.072 | -7.331
-12.5 | -0.435 | 0.08553 | -0.054 | -5.085
-12 | -0.408 | 0.07634 | -0.058 | -5.341
-11.5 | -0.38 | 0.07033 | -0.059 | -5.398
-11 | -0.355 | 0.05991 | -0.068 | -5.931
-10.5 | -0.352 | 0.03027 | -0.09 | -11.611
-10 | -0.34 | 0.01482 | -0.1 | -22.953
-9.5 | -0.264 | 0.06355 | -0.052 | -4.15
-9 | -0.236 | 0.05732 | -0.055 | -4.116
-8.5 | -0.207 | 0.05729 | -0.054 | -3.618
-8 | -0.179 | 0.05342 | -0.054 | -3.348
-7.5 | -0.224 | 0.04809 | -0.057 | -4.652
-7 | -0.212 | 0.04266 | -0.064 | -4.979
-6.5 | -0.212 | 0.00712 | -0.113 | -29.771
-6 | -0.152 | 0.0064 | -0.114 | -23.807
-5.5 | -0.088 | 0.00692 | -0.114 | -12.785
-5 | -0.022 | 0.00672 | -0.115 | -3.252
-4.5 | 0.047 | 0.00656 | -0.116 | 7.101
-4 | 0.116 | 0.00561 | -0.116 | 20.725
-3.5 | 0.187 | 0.00558 | -0.117 | 33.453
-3 | 0.257 | 0.0063 | -0.118 | 40.838
-2.5 | 0.328 | 0.00625 | -0.119 | 52.526
-2 | 0.399 | 0.00627 | -0.119 | 63.676
-1.5 | 0.472 | 0.00624 | -0.12 | 75.572
-1 | 0.542 | 0.0062 | -0.121 | 87.387
-0.5 | 0.613 | 0.00585 | -0.121 | 104.694
0 | 0.683 | 0.00576 | -0.122 | 118.532
0.5 | 0.753 | 0.00578 | -0.123 | 130.343
1 | 0.824 | 0.00582 | -0.124 | 141.442
1.5 | 0.89 | 0.00555 | -0.124 | 160.303
2 | 0.957 | 0.00612 | -0.124 | 156.357
2.5 | 1.022 | 0.00711 | -0.124 | 143.699
3 | 1.088 | 0.00774 | -0.125 | 140.522
3.5 | 1.154 | 0.00833 | -0.125 | 138.445
4 | 1.22 | 0.00904 | -0.125 | 134.884
4.5 | 1.285 | 0.01001 | -0.126 | 128.343
5 | 1.332 | 0.01099 | -0.126 | 121.237
5.5 | 1.389 | 0.01238 | -0.126 | 112.201
6 | 1.443 | 0.0135 | -0.127 | 106.906
6.5 | 1.493 | 0.01538 | -0.127 | 97.053
7 | 1.537 | 0.01644 | -0.127 | 93.506
7.5 | 1.572 | 0.01752 | -0.128 | 89.736
8 | 1.594 | 0.01867 | -0.128 | 85.386
8.5 | 1.598 | 0.02009 | -0.129 | 79.553
9 | 1.57 | 0.02177 | -0.129 | 72.132
9.5 | 1.476 | 0.0238 | -0.129 | 62.019
10 | 0.969 | 0.02638 | -0.13 | 36.718
10.5 | 0.995 | 0.02981 | -0.13 | 33.394
11 | 1.028 | 0.02917 | -0.13 | 35.244
11.5 | 1.055 | 0.03283 | -0.13 | 32.118
12 | 1.086 | 0.03242 | -0.131 | 33.499
12.5 | 1.113 | 0.03547 | -0.131 | 31.385
13 | 1.139 | 0.03952 | -0.131 | 28.82
13.5 | 1.169 | 0.03948 | -0.132 | 29.604

## 128. Re 14M Mach 0.50 (2)
BIGFOIL.COM POLAR EXPORT
NACA64-715 a=0.6
NACA64-715 a=0.6 |  |  |  | Cl Max: | 1.6736 | at alpha= | 13.5 | deg
XFOIL ncrit=9 |  |  |  | L/D Max: | 242.611 | at alpha= | 3.5 | deg
Re: | 14000000 |  |  | Cd Min: | 0.18696 | at alpha= | 18.5 | deg
Mach: | 0.5 |  |  | Cl=0 at alpha= | -4.8396 | deg
|  |  |  | @ Cl=0.1, Cd= | 0.0056102
|  |  |  | @ Cl=0.4, Cd= | 0.0052151
|  |  |  | @ Cl=0.6, Cd= | 0.005044
alpha (deg) | Cl | Cd | Cm | Cl/Cd
-7.5 | -0.4116 | 0.00784 | -0.1364 | -52.5
-7 | -0.331 | 0.00725 | -0.1341 | -45.6552
-6.5 | -0.2532 | 0.00668 | -0.1326 | -37.9042
-6 | -0.1759 | 0.00631 | -0.1316 | -27.8764
-5.5 | -0.0994 | 0.00606 | -0.131 | -16.4026
-5 | -0.024 | 0.00587 | -0.1307 | -4.0886
-4.5 | 0.0508 | 0.00569 | -0.1307 | 8.9279
-4 | 0.1248 | 0.00557 | -0.131 | 22.4057
-3.5 | 0.1981 | 0.00543 | -0.1314 | 36.4825
-3 | 0.2711 | 0.00533 | -0.1321 | 50.863
-2.5 | 0.3433 | 0.00527 | -0.1328 | 65.1423
-2 | 0.4156 | 0.0052 | -0.1337 | 79.9231
-1.5 | 0.4872 | 0.00517 | -0.1346 | 94.236
-1 | 0.5591 | 0.00509 | -0.1357 | 109.8428
-0.5 | 0.6302 | 0.00501 | -0.1367 | 125.7884
0 | 0.7016 | 0.00489 | -0.1379 | 143.4765
0.5 | 0.7727 | 0.0047 | -0.1391 | 164.4043
1 | 0.8432 | 0.00446 | -0.1402 | 189.0583
1.5 | 0.9146 | 0.00439 | -0.1413 | 208.3371
2 | 0.9856 | 0.00449 | -0.1422 | 219.51
2.5 | 1.0571 | 0.00459 | -0.143 | 230.305
3 | 1.1285 | 0.00472 | -0.1437 | 239.089
3.5 | 1.1985 | 0.00494 | -0.144 | 242.6113
4 | 1.2649 | 0.00532 | -0.1436 | 237.7632
4.5 | 1.3078 | 0.0065 | -0.1393 | 201.2
5 | 1.326 | 0.00783 | -0.1306 | 169.3487
5.5 | 1.3084 | 0.00988 | -0.1168 | 132.4291
6 | 1.3186 | 0.01205 | -0.1089 | 109.4274
6.5 | 1.3299 | 0.01455 | -0.1017 | 91.4021
8 | 1.3688 | 0.02321 | -0.0836 | 58.9746
8.5 | 1.3983 | 0.02573 | -0.0797 | 54.3451
9 | 1.4293 | 0.02831 | -0.0761 | 50.4875
9.5 | 1.4603 | 0.03104 | -0.0726 | 47.0457
10 | 1.4953 | 0.03346 | -0.07 | 44.6892
10.5 | 1.5263 | 0.03649 | -0.0666 | 41.8279
11 | 1.5553 | 0.0398 | -0.0633 | 39.0779
11.5 | 1.5838 | 0.04335 | -0.0601 | 36.5352
12 | 1.6122 | 0.04709 | -0.057 | 34.2366
12.5 | 1.637 | 0.05134 | -0.0541 | 31.8855
13 | 1.6602 | 0.05597 | -0.0514 | 29.6623
13.5 | 1.6736 | 0.06172 | -0.0488 | 27.116
14 | 1.6678 | 0.06952 | -0.047 | 23.9902
14.5 | 1.6468 | 0.07928 | -0.0465 | 20.7719
15 | 1.62 | 0.09028 | -0.0475 | 17.9442
15.5 | 1.5861 | 0.10271 | -0.0503 | 15.4425
16 | 1.5518 | 0.11599 | -0.0549 | 13.3787
16.5 | 1.5187 | 0.12991 | -0.0611 | 11.6904
17 | 1.4882 | 0.14404 | -0.0687 | 10.3319
17.5 | 1.4614 | 0.15832 | -0.0773 | 9.2307
18 | 1.4378 | 0.17259 | -0.0868 | 8.3307
18.5 | 1.4164 | 0.18696 | -0.0968 | 7.576

## 129. Re 16M Mach 0.00 (1)
BIGFOIL.COM POLAR EXPORT
NACA64-715 a=0.6
NACA64-715 a=0.6 |  |  |  | Cl Max: | 1.707 | at alpha= | 12.5 | deg
JavaFoil+Calcfoil stall+Eppler ext transition |  |  |  | L/D Max: | 152.044 | at alpha= | 3.5 | deg
Re: | 16000000 |  |  | Cd Min: | 0.00478 | at alpha= | -6 | deg
Mach: | 0 |  |  | Cl=0 at alpha= | -4.8417 | deg
|  |  |  | @ Cl=0.1, Cd= | 0.0052903
|  |  |  | @ Cl=0.4, Cd= | 0.0057552
|  |  |  | @ Cl=0.6, Cd= | 0.0053356
alpha (deg) | Cl | Cd | Cm | Cl/Cd
-19.5 | -0.482 | 0.15526 | -0.044 | -3.105
-19 | -0.496 | 0.14637 | -0.045 | -3.389
-18.5 | -0.509 | 0.13857 | -0.045 | -3.674
-18 | -0.522 | 0.13166 | -0.046 | -3.963
-17.5 | -0.533 | 0.12573 | -0.046 | -4.242
-17 | -0.544 | 0.11955 | -0.047 | -4.55
-16.5 | -0.553 | 0.11335 | -0.048 | -4.881
-16 | -0.561 | 0.10789 | -0.048 | -5.199
-15.5 | -0.566 | 0.10349 | -0.048 | -5.473
-15 | -0.57 | 0.09767 | -0.049 | -5.839
-14.5 | -0.572 | 0.09229 | -0.05 | -6.195
-14 | -0.572 | 0.08397 | -0.053 | -6.818
-13.5 | -0.569 | 0.07888 | -0.054 | -7.207
-13 | -0.561 | 0.07426 | -0.055 | -7.559
-12.5 | -0.552 | 0.06844 | -0.057 | -8.068
-12 | -0.541 | 0.06141 | -0.061 | -8.809
-11.5 | -0.57 | 0.02534 | -0.08 | -22.509
-11 | -0.569 | 0.01486 | -0.086 | -38.281
-10.5 | -0.569 | 0.00947 | -0.092 | -60.097
-10 | -0.539 | 0.0078 | -0.094 | -69.113
-9.5 | -0.499 | 0.00546 | -0.094 | -91.448
-9 | -0.456 | 0.00539 | -0.095 | -84.693
-8.5 | -0.41 | 0.00534 | -0.095 | -76.654
-8 | -0.36 | 0.00527 | -0.096 | -68.249
-7.5 | -0.308 | 0.00492 | -0.097 | -62.509
-7 | -0.253 | 0.00488 | -0.097 | -51.849
-6.5 | -0.196 | 0.00491 | -0.098 | -39.941
-6 | -0.138 | 0.00478 | -0.098 | -28.889
-5.5 | -0.079 | 0.00537 | -0.099 | -14.709
-5 | -0.019 | 0.00537 | -0.1 | -3.596
-4.5 | 0.041 | 0.0053 | -0.1 | 7.717
-4 | 0.102 | 0.00529 | -0.101 | 19.19
-3.5 | 0.163 | 0.00528 | -0.101 | 30.784
-3 | 0.224 | 0.00589 | -0.102 | 38.006
-2.5 | 0.285 | 0.00582 | -0.103 | 48.972
-2 | 0.346 | 0.00579 | -0.103 | 59.774
-1.5 | 0.408 | 0.00575 | -0.104 | 71.018
-1 | 0.469 | 0.00557 | -0.105 | 84.239
-0.5 | 0.53 | 0.00542 | -0.105 | 97.847
0 | 0.591 | 0.00534 | -0.106 | 110.694
0.5 | 0.652 | 0.00531 | -0.106 | 122.852
1 | 0.713 | 0.00518 | -0.107 | 137.559
1.5 | 0.774 | 0.00534 | -0.108 | 144.889
2 | 0.835 | 0.00598 | -0.108 | 139.616
2.5 | 0.895 | 0.00639 | -0.109 | 140.228
3 | 0.956 | 0.00672 | -0.109 | 142.16
3.5 | 1.014 | 0.00667 | -0.11 | 152.044
4 | 1.071 | 0.00748 | -0.11 | 143.131
4.5 | 1.128 | 0.00798 | -0.11 | 141.381
5 | 1.176 | 0.00855 | -0.111 | 137.476
5.5 | 1.229 | 0.00923 | -0.111 | 133.156
6 | 1.281 | 0.00988 | -0.111 | 129.605
6.5 | 1.332 | 0.01045 | -0.112 | 127.538
7 | 1.38 | 0.01156 | -0.112 | 119.447
7.5 | 1.428 | 0.01213 | -0.113 | 117.677
8 | 1.473 | 0.01269 | -0.113 | 116.087
8.5 | 1.515 | 0.01327 | -0.113 | 114.149
9 | 1.555 | 0.01387 | -0.114 | 112.106
9.5 | 1.592 | 0.01453 | -0.114 | 109.503
10 | 1.623 | 0.01522 | -0.115 | 106.626
10.5 | 1.649 | 0.016 | -0.115 | 103.069
11 | 1.671 | 0.01676 | -0.115 | 99.686
11.5 | 1.688 | 0.01759 | -0.116 | 95.929
12 | 1.7 | 0.01856 | -0.116 | 91.578
12.5 | 1.707 | 0.01948 | -0.116 | 87.638
13 | 1.705 | 0.02048 | -0.117 | 83.24
13.5 | 1.696 | 0.02165 | -0.117 | 78.367
14 | 1.682 | 0.02286 | -0.117 | 73.575
14.5 | 1.661 | 0.02408 | -0.118 | 68.986
15 | 1.637 | 0.02543 | -0.118 | 64.366
15.5 | 1.607 | 0.02704 | -0.118 | 59.42
16 | 1.573 | 0.02882 | -0.118 | 54.577
16.5 | 1.536 | 0.03049 | -0.119 | 50.365
17 | 1.495 | 0.03237 | -0.119 | 46.204
17.5 | 1.452 | 0.03475 | -0.119 | 41.773

## 130. Re 16M Mach 0.00 (2)
BIGFOIL.COM POLAR EXPORT
NACA64-715 a=0.6
NACA64-715 a=0.6 |  |  |  | Cl Max: | 1.9 | at alpha= | 20 | deg
XFOIL ncrit=9 |  |  |  | L/D Max: | 204 | at alpha= | 3 | deg
Re: | 16000000 |  |  | Cd Min: | 0.06513 | at alpha= | 20 | deg
Mach: | 0 |  |  | Cl=0 at alpha= | -4.8887 | deg
|  |  |  | @ Cl=0.1, Cd= | 0.0050991
|  |  |  | @ Cl=0.4, Cd= | 0.0047815
|  |  |  | @ Cl=0.6, Cd= | 0.0045145
alpha (deg) | Cl | Cd | Cm | Cl/Cd
-20 | -1.3228 | 0.03878 | -0.1078 | -34.1104
-19.5 | -1.3485 | 0.03142 | -0.1112 | -42.9185
-19 | -1.3535 | 0.02648 | -0.1131 | -51.114
-18.5 | -1.3578 | 0.02282 | -0.1126 | -59.5004
-18 | -1.3704 | 0.02065 | -0.1065 | -66.3632
-17.5 | -1.3457 | 0.0192 | -0.1039 | -70.0885
-17 | -1.3112 | 0.0179 | -0.1023 | -73.2514
-16.5 | -1.271 | 0.01679 | -0.1012 | -75.6998
-16 | -1.2277 | 0.01575 | -0.1004 | -77.9492
-15.5 | -1.1813 | 0.01485 | -0.0999 | -79.5488
-15 | -1.1335 | 0.01398 | -0.0995 | -81.0801
-14.5 | -1.084 | 0.01315 | -0.0992 | -82.4335
-14 | -1.0328 | 0.01245 | -0.0991 | -82.9558
-13.5 | -0.9808 | 0.01175 | -0.099 | -83.4723
-12.5 | -0.8743 | 0.01047 | -0.0992 | -83.5053
-12 | -0.8199 | 0.00986 | -0.0994 | -83.1542
-11.5 | -0.7648 | 0.00934 | -0.0996 | -81.8844
-11 | -0.7095 | 0.00878 | -0.0999 | -80.8087
-10.5 | -0.6533 | 0.00829 | -0.1003 | -78.8058
-10 | -0.5964 | 0.0079 | -0.1008 | -75.4937
-9.5 | -0.5391 | 0.00757 | -0.1013 | -71.2153
-9 | -0.4816 | 0.00723 | -0.1018 | -66.6113
-8.5 | -0.424 | 0.00685 | -0.1024 | -61.8978
-8 | -0.3674 | 0.00622 | -0.1029 | -59.0675
-7.5 | -0.3086 | 0.00602 | -0.1036 | -51.2625
-7 | -0.2497 | 0.00587 | -0.1043 | -42.5383
-6.5 | -0.1907 | 0.00567 | -0.1051 | -33.6332
-6 | -0.1317 | 0.00552 | -0.1058 | -23.8587
-5.5 | -0.0724 | 0.00538 | -0.1066 | -13.4572
-5 | -0.0132 | 0.00529 | -0.1074 | -2.4953
-4.5 | 0.0461 | 0.00519 | -0.1082 | 8.8825
-4 | 0.1054 | 0.00509 | -0.1091 | 20.7073
-3.5 | 0.1648 | 0.00503 | -0.1099 | 32.7634
-3 | 0.2242 | 0.00493 | -0.1108 | 45.4767
-2.5 | 0.2835 | 0.00489 | -0.1117 | 57.9755
-2 | 0.343 | 0.00482 | -0.1126 | 71.1618
-1.5 | 0.4023 | 0.00478 | -0.1135 | 84.1632
-1 | 0.4617 | 0.0047 | -0.1144 | 98.234
-0.5 | 0.5206 | 0.00463 | -0.1153 | 112.4406
0 | 0.5794 | 0.00456 | -0.1162 | 127.0614
0.5 | 0.6383 | 0.00443 | -0.1171 | 144.0858
1 | 0.6969 | 0.00429 | -0.1181 | 162.4476
1.5 | 0.755 | 0.00413 | -0.119 | 182.8087
2 | 0.8134 | 0.00419 | -0.1199 | 194.1289
2.5 | 0.8714 | 0.00432 | -0.1207 | 201.713
3 | 0.9282 | 0.00455 | -0.1213 | 204
3.5 | 0.9834 | 0.0049 | -0.1217 | 200.6939
4 | 1.0336 | 0.00564 | -0.1213 | 183.2624
4.5 | 1.0793 | 0.00659 | -0.1202 | 163.7785
5 | 1.1264 | 0.00731 | -0.1192 | 154.0903
5.5 | 1.1754 | 0.00782 | -0.1186 | 150.3069
6 | 1.2214 | 0.00841 | -0.1174 | 145.2319
6.5 | 1.2662 | 0.00897 | -0.116 | 141.1594
7 | 1.3076 | 0.00956 | -0.1139 | 136.7782
7.5 | 1.3377 | 0.01019 | -0.1097 | 131.2758
8 | 1.3587 | 0.01089 | -0.104 | 124.7658
8.5 | 1.3884 | 0.01164 | -0.1003 | 119.2784
9 | 1.4192 | 0.01245 | -0.0971 | 113.992
9.5 | 1.4478 | 0.01286 | -0.0937 | 112.5816
10 | 1.4786 | 0.01391 | -0.091 | 106.2976
10.5 | 1.5087 | 0.01507 | -0.0883 | 100.1128
11 | 1.5382 | 0.01635 | -0.0857 | 94.0795
11.5 | 1.5664 | 0.01775 | -0.0832 | 88.2479
12 | 1.5957 | 0.01917 | -0.081 | 83.2394
12.5 | 1.6214 | 0.02083 | -0.0785 | 77.8397
13 | 1.6471 | 0.02258 | -0.0762 | 72.9451
13.5 | 1.674 | 0.02434 | -0.0742 | 68.7757
14 | 1.6975 | 0.02642 | -0.0721 | 64.2506
14.5 | 1.7193 | 0.0287 | -0.07 | 59.9059
15 | 1.7414 | 0.03106 | -0.0682 | 56.0657
15.5 | 1.7634 | 0.0335 | -0.0665 | 52.6388
16 | 1.7836 | 0.03613 | -0.0649 | 49.3662
16.5 | 1.8017 | 0.03905 | -0.0633 | 46.1383
17 | 1.8193 | 0.04212 | -0.0619 | 43.1933
17.5 | 1.8347 | 0.04549 | -0.0607 | 40.3319
18 | 1.8499 | 0.04901 | -0.0597 | 37.7454
18.5 | 1.8616 | 0.05295 | -0.0587 | 35.1577
19 | 1.8757 | 0.05678 | -0.0582 | 33.0345
19.5 | 1.8878 | 0.06093 | -0.0578 | 30.9831
20 | 1.9 | 0.06513 | -0.0576 | 29.1724

## 131. Re 16M Mach 0.10 (1)
BIGFOIL.COM POLAR EXPORT
NACA64-715 a=0.6
NACA64-715 a=0.6 |  |  |  | Cl Max: | 1.701 | at alpha= | 12.5 | deg
JavaFoil+Calcfoil stall+Eppler ext transition |  |  |  | L/D Max: | 151.784 | at alpha= | 3.5 | deg
Re: | 16000000 |  |  | Cd Min: | 0.00478 | at alpha= | -6 | deg
Mach: | 0.1 |  |  | Cl=0 at alpha= | -4.8417 | deg
|  |  |  | @ Cl=0.1, Cd= | 0.0053
|  |  |  | @ Cl=0.4, Cd= | 0.0057564
|  |  |  | @ Cl=0.6, Cd= | 0.0053371
alpha (deg) | Cl | Cd | Cm | Cl/Cd
-15.5 | -0.54 | 0.10472 | -0.048 | -5.159
-15 | -0.547 | 0.09911 | -0.049 | -5.52
-14.5 | -0.552 | 0.09216 | -0.05 | -5.993
-14 | -0.555 | 0.08581 | -0.052 | -6.465
-13.5 | -0.554 | 0.07984 | -0.054 | -6.939
-13 | -0.548 | 0.07676 | -0.054 | -7.141
-12.5 | -0.541 | 0.07039 | -0.056 | -7.692
-12 | -0.531 | 0.06443 | -0.059 | -8.241
-11.5 | -0.551 | 0.03329 | -0.077 | -16.554
-11 | -0.551 | 0.02012 | -0.083 | -27.382
-10.5 | -0.557 | 0.00983 | -0.091 | -56.633
-10 | -0.537 | 0.00795 | -0.094 | -67.594
-9.5 | -0.499 | 0.00743 | -0.095 | -67.162
-9 | -0.456 | 0.00541 | -0.095 | -84.387
-8.5 | -0.41 | 0.00536 | -0.096 | -76.589
-8 | -0.361 | 0.00521 | -0.096 | -69.264
-7.5 | -0.309 | 0.00512 | -0.097 | -60.283
-7 | -0.254 | 0.00489 | -0.098 | -51.951
-6.5 | -0.197 | 0.00492 | -0.098 | -40.043
-6 | -0.139 | 0.00478 | -0.099 | -28.978
-5.5 | -0.079 | 0.00538 | -0.099 | -14.753
-5 | -0.019 | 0.00538 | -0.1 | -3.608
-4.5 | 0.041 | 0.0053 | -0.101 | 7.752
-4 | 0.102 | 0.0053 | -0.101 | 19.273
-3.5 | 0.163 | 0.00528 | -0.102 | 30.946
-3 | 0.225 | 0.00589 | -0.103 | 38.191
-2.5 | 0.286 | 0.00585 | -0.103 | 49.001
-2 | 0.348 | 0.00579 | -0.104 | 60.115
-1.5 | 0.41 | 0.00575 | -0.104 | 71.374
-1 | 0.472 | 0.0056 | -0.105 | 84.288
-0.5 | 0.533 | 0.00545 | -0.106 | 97.751
0 | 0.594 | 0.00534 | -0.106 | 111.288
0.5 | 0.656 | 0.00531 | -0.107 | 123.539
1 | 0.717 | 0.00518 | -0.108 | 138.324
1.5 | 0.778 | 0.00538 | -0.108 | 144.59
2 | 0.839 | 0.00605 | -0.109 | 138.582
2.5 | 0.9 | 0.00639 | -0.109 | 140.904
3 | 0.961 | 0.0068 | -0.11 | 141.295
3.5 | 1.018 | 0.00671 | -0.11 | 151.784
4 | 1.075 | 0.00752 | -0.111 | 143.037
4.5 | 1.133 | 0.00803 | -0.111 | 141.012
5 | 1.181 | 0.0086 | -0.111 | 137.242
5.5 | 1.234 | 0.00932 | -0.112 | 132.468
6 | 1.287 | 0.00998 | -0.112 | 128.978
6.5 | 1.338 | 0.01054 | -0.112 | 126.982
7 | 1.386 | 0.01167 | -0.113 | 118.824
7.5 | 1.433 | 0.01227 | -0.113 | 116.818
8 | 1.478 | 0.01282 | -0.113 | 115.315
8.5 | 1.52 | 0.01342 | -0.114 | 113.292
9 | 1.56 | 0.01403 | -0.114 | 111.161
9.5 | 1.596 | 0.01471 | -0.115 | 108.468
10 | 1.626 | 0.01547 | -0.115 | 105.106
10.5 | 1.651 | 0.01622 | -0.116 | 101.815
11 | 1.672 | 0.01701 | -0.116 | 98.275
11.5 | 1.687 | 0.01788 | -0.116 | 94.373
12 | 1.697 | 0.01887 | -0.117 | 89.942
12.5 | 1.701 | 0.01988 | -0.117 | 85.578
13 | 1.696 | 0.02096 | -0.117 | 80.933
13.5 | 1.684 | 0.02205 | -0.118 | 76.357
14 | 1.665 | 0.0233 | -0.118 | 71.468
14.5 | 1.64 | 0.02465 | -0.118 | 66.542
15 | 1.61 | 0.02622 | -0.118 | 61.402
15.5 | 1.576 | 0.02774 | -0.119 | 56.815
16 | 1.536 | 0.02965 | -0.119 | 51.815
16.5 | 1.494 | 0.0314 | -0.119 | 47.571
17 | 1.447 | 0.03373 | -0.119 | 42.898
17.5 | 1.398 | 0.03592 | -0.119 | 38.914

## 132. Re 16M Mach 0.10 (2)
BIGFOIL.COM POLAR EXPORT
NACA64-715 a=0.6
NACA64-715 a=0.6 |  |  |  | Cl Max: | 1.8966 | at alpha= | 20 | deg
XFOIL ncrit=9 |  |  |  | L/D Max: | 205.837 | at alpha= | 3 | deg
Re: | 16000000 |  |  | Cd Min: | 0.06827 | at alpha= | 20 | deg
Mach: | 0.1 |  |  | Cl=0 at alpha= | -4.8871 | deg
|  |  |  | @ Cl=0.1, Cd= | 0.0051011
|  |  |  | @ Cl=0.4, Cd= | 0.0047933
|  |  |  | @ Cl=0.6, Cd= | 0.0045333
alpha (deg) | Cl | Cd | Cm | Cl/Cd
-20 | -1.1878 | 0.0575 | -0.0985 | -20.6574
-19.5 | -1.2743 | 0.04105 | -0.1098 | -31.0426
-19 | -1.2972 | 0.03367 | -0.1136 | -38.5269
-18.5 | -1.307 | 0.02805 | -0.1159 | -46.5954
-18 | -1.3182 | 0.02347 | -0.1162 | -56.1653
-17.5 | -1.3351 | 0.02099 | -0.1102 | -63.6065
-17 | -1.3115 | 0.01935 | -0.1073 | -67.7778
-16.5 | -1.276 | 0.018 | -0.1056 | -70.8889
-16 | -1.2354 | 0.01676 | -0.1042 | -73.7112
-15.5 | -1.1903 | 0.0157 | -0.1033 | -75.8153
-15 | -1.1434 | 0.01468 | -0.1025 | -77.8883
-14.5 | -1.0943 | 0.01373 | -0.102 | -79.7014
-14 | -1.0428 | 0.01294 | -0.1016 | -80.5873
-13.5 | -0.9907 | 0.01216 | -0.1013 | -81.472
-13 | -0.9372 | 0.01147 | -0.1012 | -81.7088
-12.5 | -0.8831 | 0.01076 | -0.1011 | -82.0725
-12 | -0.8283 | 0.0101 | -0.1011 | -82.0099
-11.5 | -0.7725 | 0.00954 | -0.1013 | -80.9748
-11 | -0.7164 | 0.00898 | -0.1014 | -79.7773
-10.5 | -0.6597 | 0.00843 | -0.1017 | -78.2562
-10 | -0.6023 | 0.008 | -0.102 | -75.2875
-9.5 | -0.5443 | 0.00764 | -0.1024 | -71.2435
-9 | -0.486 | 0.00731 | -0.1029 | -66.4843
-8.5 | -0.4278 | 0.00692 | -0.1034 | -61.8208
-8 | -0.3707 | 0.00627 | -0.1038 | -59.1228
-7.5 | -0.3115 | 0.00605 | -0.1045 | -51.4876
-7 | -0.252 | 0.00588 | -0.1051 | -42.8571
-6.5 | -0.1924 | 0.00569 | -0.1058 | -33.8137
-6 | -0.1329 | 0.00553 | -0.1066 | -24.0325
-5.5 | -0.0732 | 0.00539 | -0.1073 | -13.5807
-5 | -0.0135 | 0.0053 | -0.1081 | -2.5472
-4.5 | 0.0463 | 0.0052 | -0.1089 | 8.9038
-4 | 0.106 | 0.00509 | -0.1098 | 20.8251
-3.5 | 0.1658 | 0.00504 | -0.1106 | 32.8968
-3 | 0.2257 | 0.00494 | -0.1115 | 45.6883
-2.5 | 0.2854 | 0.0049 | -0.1123 | 58.2449
-2 | 0.3453 | 0.00483 | -0.1132 | 71.4907
-1.5 | 0.4049 | 0.00479 | -0.1141 | 84.5303
-1 | 0.4648 | 0.00471 | -0.1151 | 98.6837
-0.5 | 0.5241 | 0.00464 | -0.116 | 112.9526
0 | 0.5833 | 0.00457 | -0.1169 | 127.6368
0.5 | 0.6425 | 0.00444 | -0.1178 | 144.7072
1 | 0.7015 | 0.0043 | -0.1188 | 163.1395
1.5 | 0.7599 | 0.00413 | -0.1197 | 183.9952
2 | 0.8189 | 0.00419 | -0.1206 | 195.4415
2.5 | 0.8773 | 0.00431 | -0.1214 | 203.5499
3 | 0.9345 | 0.00454 | -0.122 | 205.837
3.5 | 0.99 | 0.0049 | -0.1224 | 202.0408
4 | 1.0405 | 0.00564 | -0.122 | 184.4858
4.5 | 1.0862 | 0.0066 | -0.1208 | 164.5758
5 | 1.133 | 0.00735 | -0.1197 | 154.1497
5.5 | 1.182 | 0.00786 | -0.1189 | 150.3817
6 | 1.2277 | 0.00847 | -0.1176 | 144.9469
6.5 | 1.2719 | 0.00904 | -0.116 | 140.6969
7 | 1.3121 | 0.00966 | -0.1136 | 135.8282
7.5 | 1.3344 | 0.01032 | -0.1078 | 129.3023
8 | 1.3583 | 0.0111 | -0.1027 | 122.3694
8.5 | 1.3888 | 0.0119 | -0.0992 | 116.7059
9 | 1.42 | 0.01277 | -0.0961 | 111.1981
10.5 | 1.5106 | 0.01553 | -0.0873 | 97.2698
11 | 1.5401 | 0.01687 | -0.0847 | 91.2922
11.5 | 1.5686 | 0.01832 | -0.0821 | 85.6223
12 | 1.5975 | 0.01982 | -0.0798 | 80.6004
12.5 | 1.6227 | 0.02159 | -0.0773 | 75.1598
13 | 1.6483 | 0.02345 | -0.075 | 70.29
13.5 | 1.6739 | 0.0254 | -0.0728 | 65.9016
14 | 1.6971 | 0.0276 | -0.0707 | 61.4891
14.5 | 1.7196 | 0.02992 | -0.0686 | 57.4733
15 | 1.7441 | 0.03217 | -0.0669 | 54.2151
15.5 | 1.765 | 0.03479 | -0.0652 | 50.733
16 | 1.7831 | 0.03774 | -0.0634 | 47.247
16.5 | 1.7999 | 0.04091 | -0.0618 | 43.9966
17 | 1.8185 | 0.044 | -0.0605 | 41.3295
17.5 | 1.8336 | 0.04754 | -0.0592 | 38.5696
18 | 1.8493 | 0.0511 | -0.0582 | 36.1898
18.5 | 1.8619 | 0.05512 | -0.0574 | 33.779
19 | 1.875 | 0.05923 | -0.0569 | 31.6563
19.5 | 1.8862 | 0.06363 | -0.0566 | 29.6433
20 | 1.8966 | 0.06827 | -0.0565 | 27.7809

## 133. Re 16M Mach 0.25 (1)
BIGFOIL.COM POLAR EXPORT
NACA64-715 a=0.6
NACA64-715 a=0.6 |  |  |  | Cl Max: | 1.669 | at alpha= | 11.5 | deg
JavaFoil+Calcfoil stall+Eppler ext transition |  |  |  | L/D Max: | 157.537 | at alpha= | 3 | deg
Re: | 16000000 |  |  | Cd Min: | 0.00482 | at alpha= | -6 | deg
Mach: | 0.25 |  |  | Cl=0 at alpha= | -4.8387 | deg
|  |  |  | @ Cl=0.1, Cd= | 0.0053508
|  |  |  | @ Cl=0.4, Cd= | 0.0058272
|  |  |  | @ Cl=0.6, Cd= | 0.0054275
alpha (deg) | Cl | Cd | Cm | Cl/Cd
-14.5 | -0.373 | 0.10091 | -0.047 | -3.695
-14 | -0.402 | 0.09519 | -0.047 | -4.223
-13.5 | -0.426 | 0.0904 | -0.048 | -4.712
-13 | -0.445 | 0.08427 | -0.05 | -5.275
-12.5 | -0.457 | 0.07857 | -0.051 | -5.817
-12 | -0.463 | 0.07357 | -0.052 | -6.298
-11.5 | -0.464 | 0.06835 | -0.054 | -6.781
-11 | -0.458 | 0.06295 | -0.056 | -7.274
-10.5 | -0.447 | 0.05711 | -0.06 | -7.82
-10 | -0.473 | 0.02091 | -0.085 | -22.647
-9.5 | -0.482 | 0.00861 | -0.095 | -55.943
-9 | -0.454 | 0.00762 | -0.098 | -59.584
-8.5 | -0.412 | 0.00543 | -0.098 | -75.835
-8 | -0.364 | 0.00536 | -0.099 | -68.062
-7.5 | -0.313 | 0.00516 | -0.1 | -60.69
-7 | -0.259 | 0.00495 | -0.1 | -52.33
-6.5 | -0.201 | 0.00489 | -0.101 | -41.158
-6 | -0.142 | 0.00482 | -0.102 | -29.442
-5.5 | -0.081 | 0.00546 | -0.102 | -14.897
-5 | -0.02 | 0.00544 | -0.103 | -3.656
-4.5 | 0.042 | 0.00536 | -0.103 | 7.873
-4 | 0.105 | 0.00535 | -0.104 | 19.575
-3.5 | 0.168 | 0.00533 | -0.105 | 31.461
-3 | 0.231 | 0.00596 | -0.105 | 38.724
-2.5 | 0.294 | 0.00591 | -0.106 | 49.804
-2 | 0.358 | 0.00586 | -0.107 | 61.039
-1.5 | 0.422 | 0.00581 | -0.107 | 72.634
-1 | 0.485 | 0.00577 | -0.108 | 83.975
-0.5 | 0.548 | 0.00551 | -0.109 | 99.359
0 | 0.611 | 0.00541 | -0.109 | 112.844
0.5 | 0.674 | 0.00539 | -0.11 | 124.898
1 | 0.737 | 0.00529 | -0.111 | 139.198
1.5 | 0.799 | 0.00542 | -0.111 | 147.463
2 | 0.862 | 0.00618 | -0.112 | 139.559
2.5 | 0.925 | 0.0066 | -0.112 | 140.04
3 | 0.984 | 0.00625 | -0.113 | 157.537
3.5 | 1.043 | 0.00727 | -0.113 | 143.522
4 | 1.102 | 0.0078 | -0.113 | 141.315
4.5 | 1.161 | 0.00836 | -0.114 | 138.886
5 | 1.209 | 0.009 | -0.114 | 134.366
5.5 | 1.264 | 0.00981 | -0.114 | 128.781
6 | 1.317 | 0.01049 | -0.115 | 125.509
6.5 | 1.367 | 0.01176 | -0.115 | 116.305
7 | 1.417 | 0.01233 | -0.115 | 114.913
7.5 | 1.463 | 0.013 | -0.116 | 112.566
8 | 1.507 | 0.01364 | -0.116 | 110.51
8.5 | 1.547 | 0.01431 | -0.117 | 108.132
9 | 1.584 | 0.01504 | -0.117 | 105.331
9.5 | 1.616 | 0.01581 | -0.118 | 102.19
10 | 1.64 | 0.0167 | -0.118 | 98.187
10.5 | 1.657 | 0.01758 | -0.118 | 94.261
11 | 1.667 | 0.01861 | -0.119 | 89.549
11.5 | 1.669 | 0.01956 | -0.119 | 85.309
12 | 1.663 | 0.02068 | -0.119 | 80.427
12.5 | 1.648 | 0.02187 | -0.12 | 75.375
13 | 1.618 | 0.02336 | -0.12 | 69.255
13.5 | 1.575 | 0.02491 | -0.12 | 63.252
14 | 1.523 | 0.02662 | -0.121 | 57.201
14.5 | 1.46 | 0.02829 | -0.121 | 51.603
15 | 1.388 | 0.03031 | -0.121 | 45.801
15.5 | 1.306 | 0.03312 | -0.121 | 39.435
16 | 1.218 | 0.03582 | -0.121 | 33.993
16.5 | 1.122 | 0.03923 | -0.121 | 28.601

## 134. Re 16M Mach 0.25 (2)
BIGFOIL.COM POLAR EXPORT
NACA64-715 a=0.6
NACA64-715 a=0.6 |  |  |  | Cl Max: | 1.8724 | at alpha= | 20 | deg
XFOIL ncrit=9 |  |  |  | L/D Max: | 213.502 | at alpha= | 3 | deg
Re: | 16000000 |  |  | Cd Min: | 0.18699 | at alpha= | -19.5 | deg
Mach: | 0.25 |  |  | Cl=0 at alpha= | -4.8796 | deg
|  |  |  | @ Cl=0.1, Cd= | 0.0051699
|  |  |  | @ Cl=0.4, Cd= | 0.0048428
|  |  |  | @ Cl=0.6, Cd= | 0.0045954
alpha (deg) | Cl | Cd | Cm | Cl/Cd
-19.5 | -0.5008 | 0.18699 | -0.0192 | -2.6782
-19 | -0.4823 | 0.18073 | -0.0237 | -2.6686
-18.5 | -0.467 | 0.1736 | -0.0285 | -2.6901
-18 | -0.4662 | 0.16258 | -0.0349 | -2.8675
-17.5 | -0.4517 | 0.15532 | -0.0398 | -2.9082
-17 | -0.442 | 0.14692 | -0.0451 | -3.0084
-16.5 | -0.9346 | 0.0547 | -0.1095 | -17.0859
-16 | -1.0194 | 0.03823 | -0.1224 | -26.6649
-15.5 | -1.0414 | 0.03087 | -0.1266 | -33.735
-15 | -1.0858 | 0.02419 | -0.1275 | -44.8863
-14.5 | -1.0985 | 0.02098 | -0.1214 | -52.3594
-14 | -1.0658 | 0.01877 | -0.1187 | -56.7821
-13.5 | -1.0281 | 0.01644 | -0.1164 | -62.5365
-13 | -0.9807 | 0.01466 | -0.1146 | -66.8963
-12.5 | -0.9292 | 0.0131 | -0.1131 | -70.9313
-12 | -0.8741 | 0.01183 | -0.1119 | -73.8884
-11.5 | -0.816 | 0.01087 | -0.111 | -75.069
-11 | -0.7567 | 0.01003 | -0.1103 | -75.4437
-10.5 | -0.6963 | 0.00931 | -0.1098 | -74.7905
-10 | -0.6352 | 0.00871 | -0.1094 | -72.9277
-9.5 | -0.574 | 0.00816 | -0.1092 | -70.3431
-9 | -0.5123 | 0.00769 | -0.1091 | -66.619
-8.5 | -0.4501 | 0.00729 | -0.1092 | -61.7421
-8 | -0.3882 | 0.00687 | -0.1093 | -56.5066
-7.5 | -0.3276 | 0.00625 | -0.1094 | -52.416
-7 | -0.2651 | 0.00599 | -0.1098 | -44.2571
-6.5 | -0.2023 | 0.00581 | -0.1103 | -34.8193
-6 | -0.1398 | 0.00564 | -0.1108 | -24.7872
-5.5 | -0.0774 | 0.00547 | -0.1114 | -14.1499
-5 | -0.015 | 0.00536 | -0.1121 | -2.7985
-4.5 | 0.0473 | 0.00528 | -0.1128 | 8.9583
-4 | 0.1095 | 0.00515 | -0.1135 | 21.2621
-3.5 | 0.1717 | 0.00508 | -0.1143 | 33.7992
-3 | 0.2338 | 0.005 | -0.1152 | 46.76
-2.5 | 0.2959 | 0.00494 | -0.1161 | 59.8988
-2 | 0.3579 | 0.00487 | -0.1169 | 73.4908
-1.5 | 0.4198 | 0.00483 | -0.1179 | 86.9151
-1 | 0.4817 | 0.00476 | -0.1188 | 101.1975
-0.5 | 0.5433 | 0.00466 | -0.1198 | 116.588
0 | 0.6047 | 0.00459 | -0.1207 | 131.7429
0.5 | 0.666 | 0.00446 | -0.1217 | 149.3274
1 | 0.7271 | 0.00432 | -0.1227 | 168.3102
1.5 | 0.7877 | 0.00416 | -0.1237 | 189.351
2 | 0.849 | 0.00421 | -0.1246 | 201.6627
2.5 | 0.9099 | 0.0043 | -0.1254 | 211.6047
3 | 0.9693 | 0.00454 | -0.126 | 213.5022
3.5 | 1.0274 | 0.00486 | -0.1264 | 211.3992
4 | 1.0796 | 0.00558 | -0.1259 | 193.4767
4.5 | 1.125 | 0.00661 | -0.1242 | 170.1967
5 | 1.1687 | 0.00755 | -0.1221 | 154.7947
6 | 1.259 | 0.00883 | -0.1181 | 142.5821
6.5 | 1.2973 | 0.00947 | -0.1148 | 136.9905
7 | 1.3106 | 0.01032 | -0.107 | 126.9961
7.5 | 1.3339 | 0.01139 | -0.1017 | 117.1115
8 | 1.3611 | 0.01255 | -0.0974 | 108.4542
8.5 | 1.393 | 0.01365 | -0.0941 | 102.0513
9 | 1.4244 | 0.01485 | -0.0909 | 95.9192
9.5 | 1.4551 | 0.01556 | -0.0876 | 93.5154
10 | 1.4856 | 0.01704 | -0.0846 | 87.1831
10.5 | 1.5173 | 0.01853 | -0.0819 | 81.8834
11 | 1.5455 | 0.0203 | -0.0791 | 76.133
11.5 | 1.5741 | 0.02211 | -0.0764 | 71.194
12 | 1.6021 | 0.0241 | -0.0738 | 66.4772
12.5 | 1.6278 | 0.02632 | -0.0712 | 61.8465
13 | 1.6552 | 0.02854 | -0.0689 | 57.9958
13.5 | 1.679 | 0.03108 | -0.0664 | 54.0219
14 | 1.7032 | 0.03369 | -0.0642 | 50.5551
14.5 | 1.7262 | 0.0365 | -0.0621 | 47.2932
15 | 1.7472 | 0.0396 | -0.0601 | 44.1212
15.5 | 1.764 | 0.04316 | -0.0581 | 40.8712
16 | 1.7832 | 0.04667 | -0.0564 | 38.2087
16.5 | 1.8016 | 0.05038 | -0.055 | 35.7602
17 | 1.8176 | 0.05445 | -0.0538 | 33.3811
17.5 | 1.8271 | 0.05934 | -0.0527 | 30.7904
18 | 1.8417 | 0.06387 | -0.052 | 28.8351
18.5 | 1.8533 | 0.06889 | -0.0516 | 26.9023
19 | 1.8634 | 0.07421 | -0.0515 | 25.1098
19.5 | 1.8672 | 0.08042 | -0.0518 | 23.2181
20 | 1.8724 | 0.08667 | -0.0524 | 21.6038

## 135. Re 16M Mach 0.50 (1)
BIGFOIL.COM POLAR EXPORT
NACA64-715 a=0.6
NACA64-715 a=0.6 |  |  |  | Cl Max: | 1.599 | at alpha= | 8.5 | deg
JavaFoil+Calcfoil stall+Eppler ext transition |  |  |  | L/D Max: | 149.677 | at alpha= | 1.5 | deg
Re: | 16000000 |  |  | Cd Min: | 0.0051 | at alpha= | -6 | deg
Mach: | 0.5 |  |  | Cl=0 at alpha= | -4.8406 | deg
|  |  |  | @ Cl=0.1, Cd= | 0.0061745
|  |  |  | @ Cl=0.4, Cd= | 0.00613
|  |  |  | @ Cl=0.6, Cd= | 0.0059485
alpha (deg) | Cl | Cd | Cm | Cl/Cd
-20 | -0.863 | 0.17309 | -0.056 | -4.985
-19.5 | -0.835 | 0.1707 | -0.056 | -4.89
-19 | -0.808 | 0.1528 | -0.057 | -5.288
-18.5 | -0.779 | 0.14395 | -0.057 | -5.411
-18 | -0.75 | 0.1399 | -0.057 | -5.362
-17.5 | -0.721 | 0.13336 | -0.056 | -5.408
-17 | -0.693 | 0.12604 | -0.057 | -5.499
-16.5 | -0.665 | 0.11735 | -0.057 | -5.666
-16 | -0.637 | 0.11354 | -0.058 | -5.608
-15.5 | -0.609 | 0.10318 | -0.059 | -5.903
-15 | -0.581 | 0.09707 | -0.06 | -5.987
-14.5 | -0.555 | 0.08785 | -0.063 | -6.317
-14 | -0.53 | 0.07821 | -0.067 | -6.781
-13.5 | -0.51 | 0.06415 | -0.074 | -7.958
-13 | -0.485 | 0.05659 | -0.078 | -8.577
-12.5 | -0.435 | 0.08542 | -0.054 | -5.092
-12 | -0.408 | 0.07556 | -0.058 | -5.397
-11.5 | -0.38 | 0.0696 | -0.06 | -5.462
-11 | -0.357 | 0.05745 | -0.07 | -6.217
-10.5 | -0.358 | 0.02443 | -0.094 | -14.672
-10 | -0.347 | 0.01201 | -0.103 | -28.844
-9.5 | -0.264 | 0.06432 | -0.052 | -4.102
-9 | -0.236 | 0.05635 | -0.056 | -4.187
-8.5 | -0.207 | 0.0574 | -0.054 | -3.611
-8 | -0.179 | 0.05321 | -0.053 | -3.36
-7.5 | -0.224 | 0.04789 | -0.058 | -4.672
-7 | -0.213 | 0.0422 | -0.065 | -5.039
-6.5 | -0.212 | 0.00699 | -0.113 | -30.299
-6 | -0.152 | 0.0051 | -0.114 | -29.871
-5.5 | -0.088 | 0.0057 | -0.114 | -15.512
-5 | -0.022 | 0.00565 | -0.115 | -3.863
-4.5 | 0.047 | 0.00556 | -0.116 | 8.379
-4 | 0.116 | 0.00636 | -0.116 | 18.268
-3.5 | 0.187 | 0.00552 | -0.117 | 33.763
-3 | 0.257 | 0.00625 | -0.118 | 41.164
-2.5 | 0.328 | 0.00619 | -0.119 | 53.054
-2 | 0.399 | 0.00613 | -0.119 | 65.191
-1.5 | 0.472 | 0.00613 | -0.12 | 76.897
-1 | 0.542 | 0.00612 | -0.121 | 88.549
-0.5 | 0.613 | 0.00591 | -0.121 | 103.711
0 | 0.683 | 0.0058 | -0.122 | 117.683
0.5 | 0.753 | 0.00585 | -0.123 | 128.688
1 | 0.824 | 0.00582 | -0.124 | 141.585
1.5 | 0.894 | 0.00597 | -0.124 | 149.677
2 | 0.954 | 0.00684 | -0.124 | 139.571
2.5 | 1.021 | 0.00735 | -0.124 | 138.987
3 | 1.088 | 0.00787 | -0.125 | 138.148
3.5 | 1.154 | 0.00846 | -0.125 | 136.338
4 | 1.219 | 0.00928 | -0.125 | 131.442
4.5 | 1.285 | 0.01012 | -0.126 | 126.898
5 | 1.332 | 0.01112 | -0.126 | 119.864
5.5 | 1.389 | 0.01234 | -0.126 | 112.637
6 | 1.444 | 0.01331 | -0.127 | 108.5
6.5 | 1.494 | 0.01507 | -0.127 | 99.165
7 | 1.538 | 0.01606 | -0.128 | 95.761
7.5 | 1.573 | 0.01712 | -0.128 | 91.897
8 | 1.595 | 0.01827 | -0.128 | 87.347
8.5 | 1.599 | 0.01965 | -0.129 | 81.368
9 | 1.571 | 0.02122 | -0.129 | 74.067
9.5 | 1.477 | 0.02328 | -0.13 | 63.45
10 | 0.969 | 0.02576 | -0.13 | 37.629
10.5 | 0.996 | 0.02901 | -0.13 | 34.348
11 | 1.029 | 0.02846 | -0.131 | 36.155
11.5 | 1.056 | 0.03202 | -0.131 | 32.973
12 | 1.087 | 0.0316 | -0.131 | 34.396
12.5 | 1.114 | 0.03467 | -0.131 | 32.142
13 | 1.14 | 0.03839 | -0.131 | 29.7
13.5 | 1.17 | 0.03866 | -0.132 | 30.27

## 136. Re 16M Mach 0.50 (2)
BIGFOIL.COM POLAR EXPORT
NACA64-715 a=0.6
NACA64-715 a=0.6 |  |  |  | Cl Max: | 1.6873 | at alpha= | 13.5 | deg
XFOIL ncrit=9 |  |  |  | L/D Max: | 242.53 | at alpha= | 3.5 | deg
Re: | 16000000 |  |  | Cd Min: | 0.2352 | at alpha= | -20 | deg
Mach: | 0.5 |  |  | Cl=0 at alpha= | -4.8367 | deg
|  |  |  | @ Cl=0.1, Cd= | 0.005493
|  |  |  | @ Cl=0.4, Cd= | 0.0051208
|  |  |  | @ Cl=0.6, Cd= | 0.0049559
alpha (deg) | Cl | Cd | Cm | Cl/Cd
-20 | -0.4773 | 0.2352 | -0.0072 | -2.0293
-19.5 | -0.4534 | 0.22775 | -0.0124 | -1.9908
-19 | -0.4303 | 0.21981 | -0.0177 | -1.9576
-18.5 | -0.4082 | 0.21162 | -0.0228 | -1.9289
-18 | -0.3888 | 0.20227 | -0.0281 | -1.9222
-17.5 | -0.3747 | 0.19127 | -0.0337 | -1.959
-17 | -0.3621 | 0.1805 | -0.0395 | -2.0061
-16.5 | -0.3434 | 0.17208 | -0.0448 | -1.9956
-16 | -0.3335 | 0.16138 | -0.051 | -2.0666
-15.5 | -0.3148 | 0.1534 | -0.0561 | -2.0522
-15 | -0.3036 | 0.14388 | -0.062 | -2.1101
-14.5 | -0.2887 | 0.1354 | -0.0674 | -2.1322
-14 | -0.2714 | 0.12778 | -0.0724 | -2.124
-13.5 | -0.2594 | 0.11927 | -0.0778 | -2.1749
-13 | -0.2555 | 0.10976 | -0.0839 | -2.3278
-12.5 | -0.247 | 0.10141 | -0.0894 | -2.4357
-12 | -0.2446 | 0.0924 | -0.0954 | -2.6472
-11.5 | -0.2526 | 0.08256 | -0.1021 | -3.0596
-11 | -0.277 | 0.07124 | -0.1103 | -3.8883
-10.5 | -0.3156 | 0.05906 | -0.1195 | -5.3437
-10 | -0.38 | 0.04221 | -0.1341 | -9.0026
-9.5 | -0.4108 | 0.03277 | -0.1422 | -12.5359
-9 | -0.4479 | 0.02689 | -0.1431 | -16.6567
-8.5 | -0.469 | 0.01947 | -0.1423 | -24.0883
-7.5 | -0.4126 | 0.00765 | -0.1363 | -53.9346
-7 | -0.3316 | 0.00714 | -0.1341 | -46.4426
-6.5 | -0.2533 | 0.00663 | -0.1326 | -38.2051
-6 | -0.1768 | 0.00617 | -0.1315 | -28.6548
-5.5 | -0.1 | 0.00594 | -0.131 | -16.835
-5 | -0.0244 | 0.00573 | -0.1307 | -4.2583
-4.5 | 0.0503 | 0.00558 | -0.1307 | 9.0143
-4 | 0.1246 | 0.00545 | -0.131 | 22.8624
-3.5 | 0.198 | 0.00533 | -0.1314 | 37.1482
-3 | 0.2709 | 0.00523 | -0.1321 | 51.7973
-2.5 | 0.3435 | 0.00516 | -0.1329 | 66.5698
-2 | 0.4156 | 0.00511 | -0.1337 | 81.3307
-1.5 | 0.4876 | 0.00505 | -0.1347 | 96.5545
-1 | 0.5593 | 0.00501 | -0.1357 | 111.6367
0 | 0.7022 | 0.00482 | -0.138 | 145.6846
0.5 | 0.7732 | 0.00468 | -0.1391 | 165.2137
1 | 0.8445 | 0.00447 | -0.1403 | 188.9262
1.5 | 0.9149 | 0.00436 | -0.1414 | 209.8394
2 | 0.9867 | 0.0044 | -0.1424 | 224.25
2.5 | 1.0578 | 0.00453 | -0.1432 | 233.5099
3 | 1.129 | 0.00467 | -0.1438 | 241.7559
3.5 | 1.1981 | 0.00494 | -0.144 | 242.5304
4 | 1.2628 | 0.00538 | -0.1433 | 234.7212
4.5 | 1.299 | 0.00675 | -0.1379 | 192.4444
5 | 1.3116 | 0.00798 | -0.1281 | 164.3609
5.5 | 1.2996 | 0.0101 | -0.1157 | 128.6733
6 | 1.3154 | 0.01213 | -0.1085 | 108.4419
6.5 | 1.3294 | 0.0145 | -0.1016 | 91.6828
7 | 1.3453 | 0.01703 | -0.0954 | 78.9959
7.5 | 1.3618 | 0.01972 | -0.0896 | 69.0568
8 | 1.3764 | 0.02275 | -0.0841 | 60.5011
8.5 | 1.4073 | 0.02517 | -0.0803 | 55.9118
9 | 1.4389 | 0.02769 | -0.0766 | 51.9646
9.5 | 1.471 | 0.03035 | -0.0731 | 48.4679
10 | 1.5014 | 0.03321 | -0.0697 | 45.2093
10.5 | 1.5385 | 0.03568 | -0.0671 | 43.1194
11 | 1.5668 | 0.03899 | -0.0636 | 40.1847
11.5 | 1.5967 | 0.04237 | -0.0603 | 37.6847
12 | 1.625 | 0.04609 | -0.0572 | 35.2571
12.5 | 1.6511 | 0.05019 | -0.0542 | 32.897
13 | 1.6744 | 0.05479 | -0.0513 | 30.5603
13.5 | 1.6873 | 0.06052 | -0.0486 | 27.88
14 | 1.681 | 0.06828 | -0.0466 | 24.6192
14.5 | 1.6586 | 0.07809 | -0.046 | 21.2396
15 | 1.6289 | 0.08932 | -0.047 | 18.2367
15.5 | 1.5938 | 0.10183 | -0.0498 | 15.6516
16 | 1.5591 | 0.11511 | -0.0543 | 13.5444
16.5 | 1.526 | 0.12899 | -0.0604 | 11.8304
17 | 1.4951 | 0.14315 | -0.068 | 10.4443
17.5 | 1.468 | 0.15743 | -0.0766 | 9.3248
18 | 1.4428 | 0.17192 | -0.0862 | 8.3923
18.5 | 1.4211 | 0.18629 | -0.0962 | 7.6284

## 137. Re 18M Mach 0.00 (1)
BIGFOIL.COM POLAR EXPORT
NACA64-715 a=0.6
NACA64-715 a=0.6 |  |  |  | Cl Max: | 1.708 | at alpha= | 12.5 | deg
JavaFoil+Calcfoil stall+Eppler ext transition |  |  |  | L/D Max: | 149.18 | at alpha= | 3.5 | deg
Re: | 18000000 |  |  | Cd Min: | 0.00473 | at alpha= | -6 | deg
Mach: | 0 |  |  | Cl=0 at alpha= | -4.8417 | deg
|  |  |  | @ Cl=0.1, Cd= | 0.0052416
|  |  |  | @ Cl=0.4, Cd= | 0.0056664
|  |  |  | @ Cl=0.6, Cd= | 0.0053541
alpha (deg) | Cl | Cd | Cm | Cl/Cd
-16 | -0.561 | 0.10724 | -0.049 | -5.233
-15.5 | -0.567 | 0.10274 | -0.049 | -5.516
-15 | -0.571 | 0.09681 | -0.05 | -5.894
-14.5 | -0.572 | 0.09127 | -0.051 | -6.268
-14 | -0.574 | 0.08249 | -0.054 | -6.953
-13.5 | -0.57 | 0.07654 | -0.056 | -7.452
-13 | -0.561 | 0.07435 | -0.055 | -7.548
-12.5 | -0.553 | 0.06722 | -0.058 | -8.23
-12 | -0.543 | 0.05976 | -0.062 | -9.082
-11.5 | -0.574 | 0.02352 | -0.081 | -24.389
-11 | -0.578 | 0.01224 | -0.088 | -47.226
-10.5 | -0.569 | 0.00911 | -0.092 | -62.426
-10 | -0.539 | 0.00765 | -0.094 | -70.476
-9.5 | -0.499 | 0.00542 | -0.094 | -92.063
-9 | -0.456 | 0.00534 | -0.095 | -85.384
-8.5 | -0.41 | 0.00528 | -0.095 | -77.586
-8 | -0.36 | 0.00524 | -0.096 | -68.749
-7.5 | -0.308 | 0.00516 | -0.097 | -59.665
-7 | -0.253 | 0.00483 | -0.097 | -52.365
-6.5 | -0.196 | 0.00486 | -0.098 | -40.373
-6 | -0.138 | 0.00473 | -0.098 | -29.167
-5.5 | -0.079 | 0.00535 | -0.099 | -14.769
-5 | -0.019 | 0.00532 | -0.1 | -3.631
-4.5 | 0.041 | 0.00529 | -0.1 | 7.739
-4 | 0.102 | 0.00524 | -0.101 | 19.383
-3.5 | 0.163 | 0.00522 | -0.101 | 31.136
-3 | 0.224 | 0.0052 | -0.102 | 43.032
-2.5 | 0.285 | 0.00576 | -0.103 | 49.501
-2 | 0.346 | 0.00571 | -0.103 | 60.676
-1.5 | 0.408 | 0.00566 | -0.104 | 72.109
-1 | 0.469 | 0.00567 | -0.105 | 82.848
-0.5 | 0.53 | 0.00547 | -0.105 | 96.892
0 | 0.591 | 0.00536 | -0.106 | 110.268
0.5 | 0.652 | 0.00532 | -0.106 | 122.642
1 | 0.713 | 0.00544 | -0.107 | 131.193
1.5 | 0.774 | 0.00586 | -0.108 | 131.974
2 | 0.835 | 0.00617 | -0.108 | 135.37
2.5 | 0.895 | 0.00648 | -0.109 | 138.252
3 | 0.956 | 0.00685 | -0.109 | 139.621
3.5 | 1.014 | 0.00679 | -0.11 | 149.18
4 | 1.071 | 0.00757 | -0.11 | 141.419
4.5 | 1.128 | 0.00802 | -0.11 | 140.598
5 | 1.176 | 0.00862 | -0.111 | 136.487
5.5 | 1.229 | 0.00924 | -0.111 | 133.066
6 | 1.282 | 0.00978 | -0.112 | 131.077
6.5 | 1.332 | 0.01083 | -0.112 | 122.998
7 | 1.382 | 0.01134 | -0.112 | 121.875
7.5 | 1.429 | 0.01189 | -0.113 | 120.151
8 | 1.474 | 0.01243 | -0.113 | 118.553
8.5 | 1.516 | 0.01299 | -0.114 | 116.776
9 | 1.556 | 0.0136 | -0.114 | 114.432
9.5 | 1.593 | 0.01425 | -0.114 | 111.779
10 | 1.624 | 0.01493 | -0.115 | 108.799
10.5 | 1.65 | 0.01569 | -0.115 | 105.149
11 | 1.672 | 0.01644 | -0.115 | 101.731
11.5 | 1.689 | 0.01726 | -0.116 | 97.852
12 | 1.701 | 0.01815 | -0.116 | 93.739
12.5 | 1.708 | 0.0191 | -0.117 | 89.431
13 | 1.706 | 0.02011 | -0.117 | 84.853
13.5 | 1.698 | 0.02113 | -0.117 | 80.328
14 | 1.683 | 0.02246 | -0.118 | 74.926
14.5 | 1.663 | 0.02382 | -0.118 | 69.805
15 | 1.638 | 0.02498 | -0.118 | 65.557
15.5 | 1.608 | 0.02643 | -0.118 | 60.863
16 | 1.574 | 0.02816 | -0.119 | 55.91
16.5 | 1.537 | 0.02978 | -0.119 | 51.611
17 | 1.496 | 0.03187 | -0.119 | 46.95
17.5 | 1.453 | 0.03393 | -0.119 | 42.827

## 138. Re 18M Mach 0.00 (2)
BIGFOIL.COM POLAR EXPORT
NACA64-715 a=0.6
NACA64-715 a=0.6 |  |  |  | Cl Max: | 1.9117 | at alpha= | 20 | deg
XFOIL ncrit=9 |  |  |  | L/D Max: | 201.667 | at alpha= | 2.5 | deg
Re: | 18000000 |  |  | Cd Min: | 0.06372 | at alpha= | 20 | deg
Mach: | 0 |  |  | Cl=0 at alpha= | -4.8868 | deg
|  |  |  | @ Cl=0.1, Cd= | 0.0050205
|  |  |  | @ Cl=0.4, Cd= | 0.0047023
|  |  |  | @ Cl=0.6, Cd= | 0.0044987
alpha (deg) | Cl | Cd | Cm | Cl/Cd
-20 | -1.3678 | 0.03431 | -0.1101 | -39.8659
-19.5 | -1.3833 | 0.02821 | -0.1126 | -49.0358
-19 | -1.3866 | 0.02398 | -0.1134 | -57.8232
-18.5 | -1.3925 | 0.02121 | -0.1105 | -65.653
-18 | -1.3894 | 0.01967 | -0.1049 | -70.6355
-17.5 | -1.3581 | 0.01834 | -0.103 | -74.0513
-17 | -1.3206 | 0.01716 | -0.1016 | -76.958
-16.5 | -1.2786 | 0.01613 | -0.1007 | -79.2684
-16 | -1.2338 | 0.01516 | -0.0999 | -81.3852
-15.5 | -1.1865 | 0.01432 | -0.0995 | -82.8561
-15 | -1.1378 | 0.01349 | -0.0991 | -84.344
-14.5 | -1.0876 | 0.01272 | -0.0989 | -85.5031
-14 | -1.0359 | 0.01205 | -0.0988 | -85.9668
-13.5 | -0.9835 | 0.0114 | -0.0988 | -86.2719
-13 | -0.9301 | 0.0108 | -0.0989 | -86.1204
-12.5 | -0.8759 | 0.01022 | -0.0991 | -85.7045
-12 | -0.8211 | 0.00971 | -0.0993 | -84.5623
-11 | -0.7102 | 0.00864 | -0.0999 | -82.1991
-10.5 | -0.6542 | 0.00814 | -0.1002 | -80.3686
-10 | -0.5973 | 0.00775 | -0.1007 | -77.071
-9.5 | -0.5399 | 0.00742 | -0.1012 | -72.7628
-9 | -0.4821 | 0.0071 | -0.1018 | -67.9014
-8.5 | -0.4244 | 0.00673 | -0.1023 | -63.0609
-8 | -0.3676 | 0.00614 | -0.1029 | -59.8697
-7.5 | -0.3091 | 0.00592 | -0.1035 | -52.2128
-7 | -0.2501 | 0.00574 | -0.1043 | -43.5714
-6.5 | -0.191 | 0.00558 | -0.105 | -34.2294
-6 | -0.132 | 0.00542 | -0.1058 | -24.3542
-5.5 | -0.0728 | 0.0053 | -0.1066 | -13.7358
-5 | -0.0134 | 0.0052 | -0.1074 | -2.5769
-4.5 | 0.0458 | 0.00513 | -0.1082 | 8.9279
-4 | 0.1052 | 0.00501 | -0.1091 | 20.998
-3.5 | 0.1646 | 0.00494 | -0.1099 | 33.3198
-3 | 0.224 | 0.00487 | -0.1108 | 45.9959
-2.5 | 0.2835 | 0.00481 | -0.1117 | 58.9397
-2 | 0.3429 | 0.00476 | -0.1126 | 72.0378
-1.5 | 0.4023 | 0.0047 | -0.1135 | 85.5957
-1 | 0.4615 | 0.00467 | -0.1144 | 98.8223
0 | 0.5796 | 0.00453 | -0.1162 | 127.947
0.5 | 0.6383 | 0.00444 | -0.1171 | 143.7613
1 | 0.6969 | 0.00434 | -0.1181 | 160.576
1.5 | 0.7552 | 0.00409 | -0.1191 | 184.6455
2 | 0.8137 | 0.00416 | -0.1199 | 195.601
2.5 | 0.8712 | 0.00432 | -0.1207 | 201.6667
3 | 0.9272 | 0.00464 | -0.1212 | 199.8276
4 | 1.0313 | 0.00581 | -0.121 | 177.5043
4.5 | 1.0773 | 0.00672 | -0.1199 | 160.3125
5 | 1.1263 | 0.00731 | -0.1192 | 154.0766
5.5 | 1.1755 | 0.00781 | -0.1186 | 150.5122
6 | 1.2223 | 0.00836 | -0.1175 | 146.2081
6.5 | 1.2672 | 0.00891 | -0.1161 | 142.2222
7 | 1.3095 | 0.00948 | -0.1143 | 138.1329
7.5 | 1.3462 | 0.01006 | -0.1114 | 133.8171
8 | 1.3671 | 0.01065 | -0.1054 | 128.3662
8.5 | 1.3957 | 0.01137 | -0.1014 | 122.7529
9 | 1.4262 | 0.01218 | -0.0981 | 117.0936
9.5 | 1.4579 | 0.01299 | -0.0952 | 112.2325
10 | 1.4857 | 0.01354 | -0.0918 | 109.7267
10.5 | 1.5176 | 0.0146 | -0.0893 | 103.9452
11 | 1.5461 | 0.01588 | -0.0866 | 97.3615
11.5 | 1.5758 | 0.01718 | -0.0842 | 91.7229
12 | 1.6049 | 0.01857 | -0.0819 | 86.4243
12.5 | 1.6304 | 0.02022 | -0.0793 | 80.633
13 | 1.6569 | 0.0219 | -0.0771 | 75.6575
13.5 | 1.682 | 0.02375 | -0.0749 | 70.8211
14 | 1.7048 | 0.02584 | -0.0727 | 65.9752
14.5 | 1.728 | 0.02801 | -0.0707 | 61.6923
15 | 1.7516 | 0.0302 | -0.0689 | 58
15.5 | 1.7743 | 0.03254 | -0.0672 | 54.5267
16 | 1.7927 | 0.03529 | -0.0653 | 50.7991
16.5 | 1.8106 | 0.0382 | -0.0637 | 47.3979
17 | 1.8294 | 0.04114 | -0.0624 | 44.4677
17.5 | 1.8432 | 0.0446 | -0.061 | 41.3274
18 | 1.8592 | 0.04799 | -0.0599 | 38.7414
18.5 | 1.8739 | 0.05157 | -0.059 | 36.337
19 | 1.8883 | 0.05531 | -0.0584 | 34.1403
19.5 | 1.9004 | 0.05944 | -0.0579 | 31.9717
20 | 1.9117 | 0.06372 | -0.0577 | 30.0016

## 139. Re 18M Mach 0.10 (1)
BIGFOIL.COM POLAR EXPORT
NACA64-715 a=0.6
NACA64-715 a=0.6 |  |  |  | Cl Max: | 1.703 | at alpha= | 12.5 | deg
JavaFoil+Calcfoil stall+Eppler ext transition |  |  |  | L/D Max: | 157.069 | at alpha= | 3.5 | deg
Re: | 18000000 |  |  | Cd Min: | 0.00474 | at alpha= | -6 | deg
Mach: | 0.1 |  |  | Cl=0 at alpha= | -4.8417 | deg
|  |  |  | @ Cl=0.1, Cd= | 0.0052416
|  |  |  | @ Cl=0.4, Cd= | 0.0056932
|  |  |  | @ Cl=0.6, Cd= | 0.0053861
alpha (deg) | Cl | Cd | Cm | Cl/Cd
-16.5 | -0.521 | 0.11522 | -0.048 | -4.523
-16 | -0.532 | 0.10873 | -0.048 | -4.891
-15.5 | -0.54 | 0.10409 | -0.048 | -5.192
-15 | -0.547 | 0.09853 | -0.049 | -5.554
-14.5 | -0.553 | 0.09135 | -0.051 | -6.049
-14 | -0.556 | 0.08417 | -0.053 | -6.602
-13.5 | -0.555 | 0.07864 | -0.055 | -7.055
-13 | -0.549 | 0.07597 | -0.054 | -7.223
-12.5 | -0.542 | 0.06939 | -0.057 | -7.815
-12 | -0.532 | 0.06307 | -0.06 | -8.44
-11.5 | -0.557 | 0.02968 | -0.079 | -18.767
-11 | -0.555 | 0.01834 | -0.084 | -30.244
-10.5 | -0.556 | 0.00987 | -0.091 | -56.315
-10 | -0.537 | 0.00779 | -0.094 | -69.015
-9.5 | -0.499 | 0.00544 | -0.095 | -91.767
-9 | -0.456 | 0.00536 | -0.095 | -85.1
-8.5 | -0.41 | 0.00529 | -0.096 | -77.511
-8 | -0.361 | 0.00516 | -0.096 | -69.94
-7.5 | -0.309 | 0.00507 | -0.097 | -60.858
-7 | -0.254 | 0.00484 | -0.098 | -52.468
-6.5 | -0.197 | 0.00487 | -0.098 | -40.475
-6 | -0.139 | 0.00474 | -0.099 | -29.257
-5.5 | -0.079 | 0.00536 | -0.099 | -14.813
-5 | -0.019 | 0.00533 | -0.1 | -3.643
-4.5 | 0.041 | 0.00529 | -0.101 | 7.766
-4 | 0.102 | 0.00524 | -0.101 | 19.463
-3.5 | 0.163 | 0.00524 | -0.102 | 31.146
-3 | 0.225 | 0.00583 | -0.103 | 38.557
-2.5 | 0.286 | 0.00576 | -0.103 | 49.769
-2 | 0.348 | 0.00571 | -0.104 | 60.987
-1.5 | 0.41 | 0.00569 | -0.104 | 72.129
-1 | 0.472 | 0.00569 | -0.105 | 82.935
-0.5 | 0.533 | 0.00547 | -0.106 | 97.401
0 | 0.594 | 0.00539 | -0.106 | 110.273
0.5 | 0.656 | 0.00535 | -0.107 | 122.508
1 | 0.717 | 0.00547 | -0.108 | 131.156
1.5 | 0.778 | 0.00586 | -0.108 | 132.67
2 | 0.839 | 0.00617 | -0.109 | 136.081
2.5 | 0.9 | 0.00647 | -0.109 | 139.096
3 | 0.961 | 0.00685 | -0.11 | 140.197
3.5 | 1.018 | 0.00648 | -0.11 | 157.069
4 | 1.076 | 0.00763 | -0.111 | 140.964
4.5 | 1.133 | 0.00808 | -0.111 | 140.202
5 | 1.181 | 0.00868 | -0.111 | 135.996
5.5 | 1.235 | 0.00931 | -0.112 | 132.621
6 | 1.288 | 0.00986 | -0.112 | 130.583
6.5 | 1.338 | 0.01094 | -0.112 | 122.273
7 | 1.387 | 0.01146 | -0.113 | 121.076
7.5 | 1.434 | 0.01203 | -0.113 | 119.265
8 | 1.479 | 0.01256 | -0.114 | 117.772
8.5 | 1.522 | 0.01313 | -0.114 | 115.901
9 | 1.561 | 0.01376 | -0.114 | 113.469
9.5 | 1.597 | 0.01442 | -0.115 | 110.727
10 | 1.627 | 0.01513 | -0.115 | 107.561
10.5 | 1.653 | 0.01591 | -0.116 | 103.869
11 | 1.673 | 0.01668 | -0.116 | 100.284
11.5 | 1.688 | 0.01754 | -0.116 | 96.251
12 | 1.698 | 0.01845 | -0.117 | 92.065
12.5 | 1.703 | 0.01945 | -0.117 | 87.546
13 | 1.697 | 0.02047 | -0.117 | 82.931
13.5 | 1.685 | 0.02163 | -0.118 | 77.899
14 | 1.666 | 0.02292 | -0.118 | 72.692
14.5 | 1.641 | 0.02452 | -0.118 | 66.932
15 | 1.612 | 0.02563 | -0.119 | 62.884
15.5 | 1.577 | 0.02729 | -0.119 | 57.786
16 | 1.538 | 0.02891 | -0.119 | 53.176
16.5 | 1.495 | 0.03066 | -0.119 | 48.753
17 | 1.448 | 0.03293 | -0.119 | 43.98
17.5 | 1.399 | 0.03506 | -0.12 | 39.911

## 140. Re 18M Mach 0.10 (2)
BIGFOIL.COM POLAR EXPORT
NACA64-715 a=0.6
NACA64-715 a=0.6 |  |  |  | Cl Max: | 1.9081 | at alpha= | 20 | deg
XFOIL ncrit=9 |  |  |  | L/D Max: | 203.527 | at alpha= | 2.5 | deg
Re: | 18000000 |  |  | Cd Min: | 0.06687 | at alpha= | 20 | deg
Mach: | 0.1 |  |  | Cl=0 at alpha= | -4.8854 | deg
|  |  |  | @ Cl=0.1, Cd= | 0.0050307
|  |  |  | @ Cl=0.4, Cd= | 0.004715
|  |  |  | @ Cl=0.6, Cd= | 0.0045075
alpha (deg) | Cl | Cd | Cm | Cl/Cd
-20 | -1.278 | 0.04617 | -0.1069 | -27.6803
-19.5 | -1.3234 | 0.03609 | -0.1127 | -36.6694
-19 | -1.3372 | 0.02998 | -0.1154 | -44.6031
-18.5 | -1.3431 | 0.02512 | -0.1169 | -53.4674
-18 | -1.3549 | 0.0217 | -0.1145 | -62.4378
-17.5 | -1.3552 | 0.01994 | -0.1086 | -67.9639
-17 | -1.3244 | 0.01846 | -0.1064 | -71.7443
-16.5 | -1.2858 | 0.01722 | -0.1049 | -74.669
-16 | -1.243 | 0.01607 | -0.1037 | -77.3491
-15.5 | -1.1966 | 0.01509 | -0.1028 | -79.2975
-15 | -1.1485 | 0.01414 | -0.1022 | -81.2235
-14.5 | -1.0984 | 0.01325 | -0.1017 | -82.8981
-14 | -1.0464 | 0.01251 | -0.1013 | -83.6451
-13.5 | -0.9937 | 0.01178 | -0.1011 | -84.3548
-13 | -0.9397 | 0.01111 | -0.101 | -84.5815
-12.5 | -0.885 | 0.01048 | -0.101 | -84.4466
-11.5 | -0.7736 | 0.00939 | -0.1012 | -82.3855
-11 | -0.7172 | 0.00883 | -0.1014 | -81.2231
-10.5 | -0.6605 | 0.00829 | -0.1016 | -79.6743
-10 | -0.6031 | 0.00785 | -0.1019 | -76.828
-9.5 | -0.5451 | 0.00749 | -0.1024 | -72.777
-9 | -0.4867 | 0.00717 | -0.1028 | -67.8801
-8.5 | -0.4283 | 0.00681 | -0.1033 | -62.8928
-8 | -0.371 | 0.0062 | -0.1038 | -59.8387
-7.5 | -0.312 | 0.00594 | -0.1044 | -52.5253
-7 | -0.2524 | 0.00576 | -0.1051 | -43.8194
-6.5 | -0.1928 | 0.00561 | -0.1058 | -34.3672
-6 | -0.1332 | 0.00544 | -0.1065 | -24.4853
-5.5 | -0.0735 | 0.00531 | -0.1073 | -13.8418
-5 | -0.0137 | 0.00521 | -0.1081 | -2.6296
-4.5 | 0.0461 | 0.00513 | -0.1089 | 8.9864
-4 | 0.1058 | 0.00502 | -0.1097 | 21.0757
-3.5 | 0.1657 | 0.00495 | -0.1106 | 33.4747
-3 | 0.2255 | 0.00488 | -0.1115 | 46.209
-2.5 | 0.2854 | 0.00482 | -0.1124 | 59.2116
-2 | 0.3452 | 0.00477 | -0.1132 | 72.369
-1.5 | 0.405 | 0.00471 | -0.1142 | 85.9873
-1 | 0.4646 | 0.00467 | -0.1151 | 99.4861
-0.5 | 0.5241 | 0.00458 | -0.116 | 114.4323
0 | 0.5834 | 0.00453 | -0.1169 | 128.7859
0.5 | 0.6425 | 0.00445 | -0.1178 | 144.382
1 | 0.7015 | 0.00434 | -0.1188 | 161.6359
1.5 | 0.7602 | 0.00409 | -0.1198 | 185.868
2 | 0.8191 | 0.00416 | -0.1206 | 196.899
2.5 | 0.8772 | 0.00431 | -0.1214 | 203.5267
3 | 0.9334 | 0.00464 | -0.1219 | 201.1638
3.5 | 0.9879 | 0.00509 | -0.1221 | 194.0864
4 | 1.038 | 0.00581 | -0.1216 | 178.6575
4.5 | 1.0841 | 0.00673 | -0.1205 | 161.0847
5 | 1.1328 | 0.00735 | -0.1197 | 154.1224
5.5 | 1.1822 | 0.00785 | -0.119 | 150.5987
6 | 1.2286 | 0.00842 | -0.1177 | 145.9145
6.5 | 1.2731 | 0.00899 | -0.1162 | 141.6129
7 | 1.3143 | 0.00957 | -0.114 | 137.3354
7.5 | 1.3417 | 0.01016 | -0.1091 | 132.0571
8 | 1.3663 | 0.01084 | -0.104 | 126.0424
8.5 | 1.3962 | 0.01162 | -0.1003 | 120.1549
9 | 1.4271 | 0.01248 | -0.0971 | 114.351
9.5 | 1.4591 | 0.01335 | -0.0942 | 109.2959
10.5 | 1.5183 | 0.0151 | -0.0882 | 100.5497
11 | 1.5469 | 0.01646 | -0.0854 | 93.9793
11.5 | 1.5764 | 0.01783 | -0.0829 | 88.4128
12 | 1.6051 | 0.01932 | -0.0806 | 83.0797
12.5 | 1.6303 | 0.02106 | -0.078 | 77.4122
13 | 1.6575 | 0.02279 | -0.0757 | 72.7293
13.5 | 1.6825 | 0.02474 | -0.0735 | 68.0073
14 | 1.7064 | 0.02685 | -0.0713 | 63.5531
14.5 | 1.7308 | 0.029 | -0.0694 | 59.6828
15 | 1.7535 | 0.03138 | -0.0675 | 55.8795
15.5 | 1.7728 | 0.03409 | -0.0656 | 52.0035
16 | 1.7914 | 0.03696 | -0.0638 | 48.4686
16.5 | 1.8109 | 0.03986 | -0.0623 | 45.4315
17 | 1.8319 | 0.04267 | -0.061 | 42.9318
17.5 | 1.8441 | 0.04643 | -0.0595 | 39.7179
18 | 1.8586 | 0.0501 | -0.0585 | 37.0978
18.5 | 1.8718 | 0.05402 | -0.0576 | 34.6501
19 | 1.8859 | 0.05799 | -0.057 | 32.5211
19.5 | 1.8964 | 0.06242 | -0.0566 | 30.3813
20 | 1.9081 | 0.06687 | -0.0565 | 28.5345

## 141. Re 18M Mach 0.25 (1)
BIGFOIL.COM POLAR EXPORT
NACA64-715 a=0.6
NACA64-715 a=0.6 |  |  |  | Cl Max: | 1.67 | at alpha= | 11.5 | deg
JavaFoil+Calcfoil stall+Eppler ext transition |  |  |  | L/D Max: | 155.114 | at alpha= | 3 | deg
Re: | 18000000 |  |  | Cd Min: | 0.00476 | at alpha= | -6 | deg
Mach: | 0.25 |  |  | Cl=0 at alpha= | -4.8387 | deg
|  |  |  | @ Cl=0.1, Cd= | 0.005304
|  |  |  | @ Cl=0.4, Cd= | 0.0057569
|  |  |  | @ Cl=0.6, Cd= | 0.0054905
alpha (deg) | Cl | Cd | Cm | Cl/Cd
-14.5 | -0.373 | 0.10026 | -0.047 | -3.72
-14 | -0.402 | 0.09496 | -0.048 | -4.234
-13.5 | -0.426 | 0.08909 | -0.048 | -4.782
-13 | -0.445 | 0.08372 | -0.05 | -5.312
-12.5 | -0.457 | 0.07848 | -0.051 | -5.827
-12 | -0.464 | 0.07224 | -0.053 | -6.426
-11.5 | -0.464 | 0.06775 | -0.054 | -6.847
-11 | -0.458 | 0.06239 | -0.057 | -7.344
-10.5 | -0.447 | 0.05623 | -0.06 | -7.956
-10 | -0.471 | 0.02216 | -0.085 | -21.252
-9.5 | -0.483 | 0.00867 | -0.096 | -55.693
-9 | -0.454 | 0.00752 | -0.098 | -60.346
-8.5 | -0.412 | 0.00539 | -0.098 | -76.385
-8 | -0.364 | 0.00531 | -0.099 | -68.667
-7.5 | -0.313 | 0.00514 | -0.1 | -61.005
-7 | -0.259 | 0.00489 | -0.1 | -52.906
-6.5 | -0.201 | 0.00484 | -0.101 | -41.618
-6 | -0.142 | 0.00476 | -0.102 | -29.767
-5.5 | -0.081 | 0.00539 | -0.102 | -15.087
-5 | -0.02 | 0.00541 | -0.103 | -3.675
-4.5 | 0.042 | 0.00535 | -0.103 | 7.877
-4 | 0.105 | 0.0053 | -0.104 | 19.768
-3.5 | 0.168 | 0.00527 | -0.105 | 31.8
-3 | 0.231 | 0.00525 | -0.105 | 43.973
-2.5 | 0.294 | 0.00584 | -0.106 | 50.391
-2 | 0.358 | 0.00577 | -0.107 | 61.96
-1.5 | 0.422 | 0.00575 | -0.107 | 73.307
-1 | 0.485 | 0.00574 | -0.108 | 84.454
-0.5 | 0.548 | 0.00554 | -0.109 | 98.836
0 | 0.611 | 0.00548 | -0.109 | 111.416
0.5 | 0.674 | 0.00543 | -0.11 | 124.179
1 | 0.737 | 0.00551 | -0.111 | 133.63
1.5 | 0.799 | 0.00598 | -0.111 | 133.742
2 | 0.862 | 0.00635 | -0.112 | 135.748
2.5 | 0.925 | 0.00669 | -0.112 | 138.175
3 | 0.984 | 0.00634 | -0.113 | 155.114
3.5 | 1.043 | 0.00739 | -0.113 | 141.074
4 | 1.102 | 0.0079 | -0.113 | 139.511
4.5 | 1.162 | 0.00841 | -0.114 | 138.064
5 | 1.21 | 0.00908 | -0.114 | 133.242
5.5 | 1.264 | 0.00977 | -0.114 | 129.328
6 | 1.318 | 0.01039 | -0.115 | 126.86
6.5 | 1.369 | 0.01153 | -0.115 | 118.657
7 | 1.418 | 0.0121 | -0.116 | 117.196
7.5 | 1.465 | 0.01274 | -0.116 | 114.961
8 | 1.508 | 0.01336 | -0.116 | 112.873
8.5 | 1.549 | 0.01401 | -0.117 | 110.517
9 | 1.585 | 0.01474 | -0.117 | 107.507
9.5 | 1.618 | 0.0155 | -0.118 | 104.368
10 | 1.642 | 0.01634 | -0.118 | 100.435
10.5 | 1.658 | 0.01726 | -0.118 | 96.101
11 | 1.668 | 0.0182 | -0.119 | 91.68
11.5 | 1.67 | 0.01912 | -0.119 | 87.343
12 | 1.664 | 0.0202 | -0.12 | 82.38
12.5 | 1.65 | 0.02136 | -0.12 | 77.215
13 | 1.619 | 0.02282 | -0.12 | 70.93
13.5 | 1.576 | 0.02457 | -0.12 | 64.162
14 | 1.524 | 0.02612 | -0.121 | 58.351
14.5 | 1.461 | 0.02796 | -0.121 | 52.259
15 | 1.389 | 0.02955 | -0.121 | 47.006
15.5 | 1.307 | 0.03235 | -0.121 | 40.419
16 | 1.219 | 0.03493 | -0.121 | 34.892
16.5 | 1.122 | 0.039 | -0.121 | 28.765

## 142. Re 18M Mach 0.25 (2)
BIGFOIL.COM POLAR EXPORT
NACA64-715 a=0.6
NACA64-715 a=0.6 |  |  |  | Cl Max: | 1.8843 | at alpha= | 20 | deg
XFOIL ncrit=9 |  |  |  | L/D Max: | 211.581 | at alpha= | 2.5 | deg
Re: | 18000000 |  |  | Cd Min: | 0.19338 | at alpha= | -20 | deg
Mach: | 0.25 |  |  | Cl=0 at alpha= | -4.8774 | deg
|  |  |  | @ Cl=0.1, Cd= | 0.0051035
|  |  |  | @ Cl=0.4, Cd= | 0.0047692
|  |  |  | @ Cl=0.6, Cd= | 0.004564
alpha (deg) | Cl | Cd | Cm | Cl/Cd
-20 | -0.5186 | 0.19338 | -0.0147 | -2.6818
-19.5 | -0.5027 | 0.18632 | -0.0196 | -2.698
-19 | -0.4844 | 0.18007 | -0.0241 | -2.6901
-18.5 | -0.467 | 0.17355 | -0.0286 | -2.6909
-18 | -0.4662 | 0.16248 | -0.0351 | -2.8693
-17.5 | -0.4522 | 0.15509 | -0.04 | -2.9157
-17 | -0.4428 | 0.14665 | -0.0453 | -3.0194
-16.5 | -1.0093 | 0.04529 | -0.118 | -22.2853
-16 | -1.0668 | 0.03383 | -0.1258 | -31.5341
-15.5 | -1.0836 | 0.02744 | -0.129 | -39.4898
-15 | -1.1275 | 0.02284 | -0.1244 | -49.3651
-14.5 | -1.1169 | 0.01967 | -0.1207 | -56.7819
-14 | -1.079 | 0.01767 | -0.1182 | -61.064
-13.5 | -1.0367 | 0.01561 | -0.116 | -66.4126
-13 | -0.9861 | 0.01407 | -0.1143 | -70.0853
-12.5 | -0.9325 | 0.01271 | -0.1129 | -73.3674
-12 | -0.8755 | 0.01167 | -0.1119 | -75.0214
-11.5 | -0.8174 | 0.01069 | -0.1109 | -76.464
-11 | -0.758 | 0.00984 | -0.1102 | -77.0325
-10.5 | -0.6974 | 0.00914 | -0.1097 | -76.302
-10 | -0.6362 | 0.00856 | -0.1093 | -74.3224
-9.5 | -0.5748 | 0.00803 | -0.1091 | -71.5816
-9 | -0.513 | 0.00753 | -0.109 | -68.1275
-8.5 | -0.4508 | 0.00714 | -0.1091 | -63.1373
-8 | -0.3887 | 0.00678 | -0.1093 | -57.3304
-7.5 | -0.328 | 0.00616 | -0.1094 | -53.2468
-7 | -0.2655 | 0.00587 | -0.1098 | -45.23
-6.5 | -0.2028 | 0.00572 | -0.1103 | -35.4545
-6 | -0.1401 | 0.00554 | -0.1108 | -25.2888
-5.5 | -0.0778 | 0.0054 | -0.1114 | -14.4074
-5 | -0.0153 | 0.00527 | -0.1121 | -2.9032
-4.5 | 0.0471 | 0.00518 | -0.1128 | 9.0927
-4 | 0.1093 | 0.00509 | -0.1135 | 21.4735
-3.5 | 0.1716 | 0.00499 | -0.1143 | 34.3888
-3 | 0.2337 | 0.00494 | -0.1152 | 47.3077
-2.5 | 0.2959 | 0.00485 | -0.1161 | 61.0103
-2 | 0.3578 | 0.00481 | -0.117 | 74.3867
-1.5 | 0.4199 | 0.00475 | -0.1179 | 88.4
-1 | 0.4817 | 0.00472 | -0.1188 | 102.0551
-0.5 | 0.5435 | 0.00461 | -0.1198 | 117.8959
0 | 0.6049 | 0.00456 | -0.1207 | 132.6535
1 | 0.7273 | 0.00436 | -0.1227 | 166.8119
1.5 | 0.7881 | 0.00411 | -0.1237 | 191.7518
2 | 0.8491 | 0.00419 | -0.1246 | 202.6492
2.5 | 0.9098 | 0.0043 | -0.1254 | 211.5814
3 | 0.9687 | 0.00459 | -0.126 | 211.0458
3.5 | 1.025 | 0.00504 | -0.1261 | 203.373
4 | 1.0765 | 0.00578 | -0.1254 | 186.2457
4.5 | 1.1226 | 0.00674 | -0.1238 | 166.5579
5 | 1.1682 | 0.00756 | -0.122 | 154.5238
5.5 | 1.2172 | 0.0081 | -0.1207 | 150.2716
6 | 1.2603 | 0.00877 | -0.1183 | 143.7058
6.5 | 1.2995 | 0.00942 | -0.1152 | 137.9512
7 | 1.3145 | 0.01019 | -0.1076 | 128.999
7.5 | 1.3377 | 0.01123 | -0.1022 | 119.1184
8 | 1.3683 | 0.01223 | -0.0984 | 111.8806
8.5 | 1.401 | 0.01327 | -0.0951 | 105.5765
9 | 1.4323 | 0.01446 | -0.0918 | 99.0526
9.5 | 1.4644 | 0.01567 | -0.0888 | 93.4525
10 | 1.4938 | 0.01656 | -0.0855 | 90.2053
10.5 | 1.5253 | 0.01803 | -0.0827 | 84.5979
11 | 1.5538 | 0.01977 | -0.0798 | 78.5938
11.5 | 1.5825 | 0.02154 | -0.077 | 73.468
12 | 1.6106 | 0.0235 | -0.0744 | 68.5362
12.5 | 1.6385 | 0.02553 | -0.0719 | 64.1794
13 | 1.6662 | 0.0277 | -0.0696 | 60.1516
13.5 | 1.6887 | 0.03031 | -0.067 | 55.7143
14 | 1.7129 | 0.03291 | -0.0647 | 52.048
14.5 | 1.7355 | 0.03571 | -0.0626 | 48.5998
15 | 1.7559 | 0.03881 | -0.0604 | 45.2435
15.5 | 1.7745 | 0.04219 | -0.0584 | 42.0597
16 | 1.7955 | 0.04548 | -0.0568 | 39.4789
16.5 | 1.8145 | 0.04907 | -0.0552 | 36.9778
17 | 1.8296 | 0.05317 | -0.0539 | 34.4104
17.5 | 1.8414 | 0.05777 | -0.0528 | 31.8747
18 | 1.8564 | 0.06222 | -0.052 | 29.8361
18.5 | 1.869 | 0.06705 | -0.0515 | 27.8747
19 | 1.8776 | 0.07249 | -0.0513 | 25.9015
19.5 | 1.8789 | 0.07897 | -0.0515 | 23.7926
20 | 1.8843 | 0.08516 | -0.0521 | 22.1266

## 143. Re 18M Mach 0.50 (1)
BIGFOIL.COM POLAR EXPORT
NACA64-715 a=0.6
NACA64-715 a=0.6 |  |  |  | Cl Max: | 1.6 | at alpha= | 8.5 | deg
JavaFoil+Calcfoil stall+Eppler ext transition |  |  |  | L/D Max: | 139.652 | at alpha= | 1 | deg
Re: | 18000000 |  |  | Cd Min: | 0.00506 | at alpha= | -6 | deg
Mach: | 0.5 |  |  | Cl=0 at alpha= | -4.8406 | deg
|  |  |  | @ Cl=0.1, Cd= | 0.0063355
|  |  |  | @ Cl=0.4, Cd= | 0.0060593
|  |  |  | @ Cl=0.6, Cd= | 0.0059565
alpha (deg) | Cl | Cd | Cm | Cl/Cd
-20 | -0.863 | 0.17557 | -0.056 | -4.916
-19.5 | -0.835 | 0.17221 | -0.056 | -4.848
-19 | -0.807 | 0.15951 | -0.057 | -5.06
-18.5 | -0.778 | 0.15311 | -0.056 | -5.084
-18 | -0.75 | 0.1471 | -0.056 | -5.096
-17.5 | -0.721 | 0.14405 | -0.056 | -5.002
-17 | -0.692 | 0.13164 | -0.056 | -5.26
-16.5 | -0.664 | 0.12399 | -0.056 | -5.357
-16 | -0.636 | 0.11912 | -0.057 | -5.338
-15.5 | -0.609 | 0.10678 | -0.058 | -5.699
-15 | -0.58 | 0.09921 | -0.059 | -5.849
-14.5 | -0.554 | 0.09066 | -0.061 | -6.106
-14 | -0.527 | 0.08238 | -0.064 | -6.403
-13.5 | -0.503 | 0.07283 | -0.069 | -6.905
-13 | -0.501 | 0.04228 | -0.085 | -11.853
-12.5 | -0.435 | 0.08464 | -0.055 | -5.14
-12 | -0.408 | 0.07539 | -0.058 | -5.411
-11.5 | -0.381 | 0.06903 | -0.061 | -5.513
-11 | -0.358 | 0.05665 | -0.071 | -6.316
-10.5 | -0.359 | 0.02385 | -0.094 | -15.062
-10 | -0.347 | 0.01161 | -0.103 | -29.92
-9.5 | -0.264 | 0.06369 | -0.052 | -4.142
-9 | -0.236 | 0.05592 | -0.056 | -4.222
-8.5 | -0.207 | 0.05636 | -0.054 | -3.678
-8 | -0.179 | 0.05292 | -0.053 | -3.379
-7.5 | -0.224 | 0.04764 | -0.058 | -4.698
-7 | -0.213 | 0.0418 | -0.066 | -5.092
-6.5 | -0.212 | 0.00691 | -0.113 | -30.673
-6 | -0.152 | 0.00506 | -0.114 | -30.135
-5.5 | -0.088 | 0.00563 | -0.114 | -15.707
-5 | -0.022 | 0.0056 | -0.115 | -3.9
-4.5 | 0.047 | 0.00642 | -0.116 | 7.256
-4 | 0.116 | 0.00631 | -0.116 | 18.424
-3.5 | 0.187 | 0.00547 | -0.117 | 34.113
-3 | 0.257 | 0.00546 | -0.118 | 47.095
-2.5 | 0.328 | 0.00608 | -0.119 | 53.979
-2 | 0.399 | 0.00606 | -0.119 | 65.896
-1.5 | 0.472 | 0.00601 | -0.12 | 78.425
-1 | 0.542 | 0.00603 | -0.121 | 89.9
-0.5 | 0.613 | 0.00594 | -0.121 | 103.16
0 | 0.683 | 0.00584 | -0.122 | 116.987
0.5 | 0.753 | 0.00584 | -0.123 | 128.939
1 | 0.824 | 0.0059 | -0.124 | 139.652
1.5 | 0.887 | 0.00654 | -0.123 | 135.62
2 | 0.954 | 0.00702 | -0.124 | 135.877
2.5 | 1.021 | 0.00748 | -0.124 | 136.426
3 | 1.088 | 0.00801 | -0.125 | 135.88
3.5 | 1.154 | 0.00865 | -0.125 | 133.37
4 | 1.22 | 0.00942 | -0.125 | 129.473
4.5 | 1.285 | 0.01018 | -0.126 | 126.216
5 | 1.333 | 0.01124 | -0.126 | 118.628
5.5 | 1.39 | 0.01225 | -0.126 | 113.471
6 | 1.445 | 0.01314 | -0.127 | 109.955
6.5 | 1.495 | 0.01479 | -0.127 | 101.116
7 | 1.539 | 0.01577 | -0.128 | 97.64
7.5 | 1.574 | 0.01679 | -0.128 | 93.771
8 | 1.597 | 0.01788 | -0.129 | 89.321
8.5 | 1.6 | 0.01923 | -0.129 | 83.208
9 | 1.573 | 0.02087 | -0.129 | 75.337
9.5 | 1.478 | 0.02279 | -0.13 | 64.878
10 | 0.97 | 0.02526 | -0.13 | 38.408
10.5 | 0.997 | 0.02834 | -0.13 | 35.199
11 | 1.03 | 0.02782 | -0.131 | 37.011
11.5 | 1.056 | 0.03144 | -0.131 | 33.598
12 | 1.088 | 0.03092 | -0.131 | 35.182
12.5 | 1.115 | 0.03389 | -0.132 | 32.909
13 | 1.141 | 0.03743 | -0.131 | 30.491
13.5 | 1.17 | 0.0387 | -0.132 | 30.226

## 144. Re 18M Mach 0.50 (2)
BIGFOIL.COM POLAR EXPORT
NACA64-715 a=0.6
NACA64-715 a=0.6 |  |  |  | Cl Max: | 1.6996 | at alpha= | 13.5 | deg
XFOIL ncrit=9 |  |  |  | L/D Max: | 758.902 | at alpha= | -0.5 | deg
Re: | 18000000 |  |  | Cd Min: | 0.18567 | at alpha= | 18.5 | deg
Mach: | 0.5 |  |  | Cl=0 at alpha= | -4.8174 | deg
|  |  |  | @ Cl=0.1, Cd= | 0.00097557
|  |  |  | @ Cl=0.4, Cd= | 0.00088249
|  |  |  | @ Cl=0.6, Cd= | 0.0008294
alpha (deg) | Cl | Cd | Cm | Cl/Cd
-7.5 | -0.4104 | 0.0015 | -0.132 | -273.6
-7 | -0.3309 | 0.00136 | -0.1302 | -243.3088
-6.5 | -0.2534 | 0.00125 | -0.1289 | -202.72
-6 | -0.178 | 0.00112 | -0.1282 | -158.9286
-5.5 | -0.1019 | 0.00108 | -0.1277 | -94.3519
-5 | -0.0271 | 0.00103 | -0.1276 | -26.3107
-4.5 | 0.0471 | 0.00099 | -0.1277 | 47.5758
-4 | 0.1204 | 0.00097 | -0.1281 | 124.1237
-3.5 | 0.1933 | 0.00094 | -0.1286 | 205.6383
-3 | 0.2655 | 0.00092 | -0.1293 | 288.587
-2.5 | 0.3374 | 0.0009 | -0.1301 | 374.8889
-2 | 0.4089 | 0.00088 | -0.131 | 464.6591
-1.5 | 0.4802 | 0.00086 | -0.1321 | 558.3721
-1 | 0.5511 | 0.00085 | -0.1331 | 648.3529
-0.5 | 0.6223 | 0.00082 | -0.1343 | 758.9024
0 | 0.7026 | 0.00477 | -0.138 | 147.2956
0.5 | 0.7739 | 0.00465 | -0.1392 | 166.4301
1 | 0.8452 | 0.00449 | -0.1404 | 188.2405
1.5 | 0.9157 | 0.00428 | -0.1415 | 213.9486
2 | 0.9871 | 0.00437 | -0.1424 | 225.881
2.5 | 1.0589 | 0.00445 | -0.1433 | 237.9551
3 | 1.1298 | 0.00462 | -0.1439 | 244.5455
3.5 | 1.197 | 0.00497 | -0.1439 | 240.8451
4 | 1.2568 | 0.00561 | -0.1424 | 224.0285
5 | 1.3023 | 0.00811 | -0.1266 | 160.5795
5.5 | 1.2952 | 0.0102 | -0.115 | 126.9804
6 | 1.3133 | 0.01216 | -0.1082 | 108.0016
6.5 | 1.3292 | 0.01446 | -0.1015 | 91.9225
7 | 1.3495 | 0.01679 | -0.0958 | 80.3752
7.5 | 1.3648 | 0.01951 | -0.0898 | 69.9539
8 | 1.3827 | 0.02237 | -0.0846 | 61.8105
8.5 | 1.415 | 0.0247 | -0.0808 | 57.2874
9 | 1.4469 | 0.02719 | -0.0771 | 53.2144
9.5 | 1.4801 | 0.02976 | -0.0736 | 49.7345
10 | 1.5119 | 0.03255 | -0.0701 | 46.4485
10.5 | 1.5503 | 0.03494 | -0.0678 | 44.3703
11 | 1.5795 | 0.03812 | -0.0641 | 41.4349
11.5 | 1.6099 | 0.04138 | -0.0607 | 38.9053
12 | 1.6374 | 0.04512 | -0.0574 | 36.2899
12.5 | 1.6653 | 0.04904 | -0.0542 | 33.958
13 | 1.6884 | 0.05362 | -0.0512 | 31.4883
13.5 | 1.6996 | 0.05946 | -0.0484 | 28.5839
14 | 1.6928 | 0.06719 | -0.0462 | 25.1942
14.5 | 1.6678 | 0.07719 | -0.0456 | 21.6064
15 | 1.636 | 0.08855 | -0.0466 | 18.4754
15.5 | 1.6006 | 0.10105 | -0.0494 | 15.8397
16 | 1.5653 | 0.11437 | -0.0538 | 13.6863
16.5 | 1.5324 | 0.12817 | -0.0598 | 11.956
17 | 1.5009 | 0.14241 | -0.0674 | 10.5393
17.5 | 1.473 | 0.15678 | -0.076 | 9.3953
18 | 1.4471 | 0.17133 | -0.0857 | 8.4463
18.5 | 1.4254 | 0.18567 | -0.0957 | 7.6771

## 145. Re 20M Mach 0.00 (1)
BIGFOIL.COM POLAR EXPORT
NACA64-715 a=0.6
NACA64-715 a=0.6 |  |  |  | Cl Max: | 1.71 | at alpha= | 12.5 | deg
JavaFoil+Calcfoil stall+Eppler ext transition |  |  |  | L/D Max: | 147.644 | at alpha= | 3.5 | deg
Re: | 20000000 |  |  | Cd Min: | 0.00468 | at alpha= | -6 | deg
Mach: | 0 |  |  | Cl=0 at alpha= | -4.8417 | deg
|  |  |  | @ Cl=0.1, Cd= | 0.005212
|  |  |  | @ Cl=0.4, Cd= | 0.0056748
|  |  |  | @ Cl=0.6, Cd= | 0.0054033
alpha (deg) | Cl | Cd | Cm | Cl/Cd
-16 | -0.562 | 0.10654 | -0.049 | -5.271
-15.5 | -0.568 | 0.10032 | -0.05 | -5.66
-15 | -0.572 | 0.09486 | -0.051 | -6.028
-14.5 | -0.573 | 0.08946 | -0.052 | -6.41
-14 | -0.574 | 0.08159 | -0.055 | -7.036
-13.5 | -0.571 | 0.07566 | -0.056 | -7.55
-13 | -0.562 | 0.07343 | -0.056 | -7.653
-12.5 | -0.554 | 0.066 | -0.059 | -8.4
-12 | -0.545 | 0.05749 | -0.063 | -9.483
-11.5 | -0.576 | 0.02219 | -0.082 | -25.971
-11 | -0.584 | 0.01086 | -0.089 | -53.764
-10.5 | -0.574 | 0.0079 | -0.093 | -72.712
-10 | -0.539 | 0.00758 | -0.094 | -71.11
-9.5 | -0.499 | 0.00539 | -0.094 | -92.631
-9 | -0.456 | 0.00526 | -0.095 | -86.81
-8.5 | -0.41 | 0.00529 | -0.095 | -77.406
-8 | -0.36 | 0.0051 | -0.096 | -70.652
-7.5 | -0.308 | 0.00511 | -0.097 | -60.159
-7 | -0.253 | 0.00478 | -0.097 | -52.933
-6.5 | -0.196 | 0.00474 | -0.098 | -41.431
-6 | -0.138 | 0.00468 | -0.098 | -29.477
-5.5 | -0.079 | 0.0053 | -0.099 | -14.907
-5 | -0.019 | 0.00532 | -0.1 | -3.635
-4.5 | 0.041 | 0.00527 | -0.1 | 7.759
-4 | 0.102 | 0.00521 | -0.101 | 19.514
-3.5 | 0.163 | 0.00517 | -0.101 | 31.464
-3 | 0.224 | 0.00516 | -0.102 | 43.36
-2.5 | 0.285 | 0.00568 | -0.103 | 50.137
-2 | 0.346 | 0.00564 | -0.103 | 61.375
-1.5 | 0.408 | 0.00568 | -0.104 | 71.924
-1 | 0.469 | 0.00564 | -0.105 | 83.223
-0.5 | 0.53 | 0.00552 | -0.105 | 96.073
0 | 0.591 | 0.00539 | -0.106 | 109.749
0.5 | 0.652 | 0.00548 | -0.106 | 119.028
1 | 0.713 | 0.00589 | -0.107 | 121.021
1.5 | 0.774 | 0.00611 | -0.108 | 126.75
2 | 0.835 | 0.00622 | -0.108 | 134.123
2.5 | 0.895 | 0.00654 | -0.109 | 136.856
3 | 0.956 | 0.00691 | -0.109 | 138.25
3.5 | 1.014 | 0.00687 | -0.11 | 147.644
4 | 1.071 | 0.00761 | -0.11 | 140.689
4.5 | 1.129 | 0.00806 | -0.11 | 139.961
5 | 1.176 | 0.00866 | -0.111 | 135.841
5.5 | 1.23 | 0.0092 | -0.111 | 133.633
6 | 1.283 | 0.00968 | -0.112 | 132.497
6.5 | 1.333 | 0.01067 | -0.112 | 125
7 | 1.383 | 0.01117 | -0.112 | 123.832
7.5 | 1.43 | 0.01168 | -0.113 | 122.427
8 | 1.475 | 0.01219 | -0.113 | 121.003
8.5 | 1.518 | 0.01275 | -0.114 | 118.994
9 | 1.557 | 0.01333 | -0.114 | 116.816
9.5 | 1.594 | 0.01397 | -0.114 | 114.118
10 | 1.625 | 0.01468 | -0.115 | 110.677
10.5 | 1.651 | 0.01538 | -0.115 | 107.362
11 | 1.673 | 0.01612 | -0.116 | 103.8
11.5 | 1.69 | 0.01692 | -0.116 | 99.882
12 | 1.703 | 0.01785 | -0.116 | 95.398
12.5 | 1.71 | 0.01872 | -0.117 | 91.313
13 | 1.708 | 0.01981 | -0.117 | 86.213
13.5 | 1.699 | 0.02079 | -0.117 | 81.705
14 | 1.684 | 0.02199 | -0.118 | 76.585
14.5 | 1.664 | 0.02332 | -0.118 | 71.361
15 | 1.639 | 0.02446 | -0.118 | 67.003
15.5 | 1.609 | 0.02603 | -0.118 | 61.815
16 | 1.575 | 0.02755 | -0.119 | 57.177
16.5 | 1.538 | 0.02914 | -0.119 | 52.79
17 | 1.497 | 0.03122 | -0.119 | 47.961
17.5 | 1.454 | 0.03317 | -0.119 | 43.84

## 146. Re 20M Mach 0.00 (2)
BIGFOIL.COM POLAR EXPORT
NACA64-715 a=0.6
NACA64-715 a=0.6 |  |  |  | Cl Max: | 1.9216 | at alpha= | 20 | deg
XFOIL ncrit=9 |  |  |  | L/D Max: | 199.245 | at alpha= | 2.5 | deg
Re: | 20000000 |  |  | Cd Min: | 0.06254 | at alpha= | 20 | deg
Mach: | 0 |  |  | Cl=0 at alpha= | -4.8847 | deg
|  |  |  | @ Cl=0.1, Cd= | 0.0049676
|  |  |  | @ Cl=0.4, Cd= | 0.0046519
|  |  |  | @ Cl=0.6, Cd= | 0.0044951
alpha (deg) | Cl | Cd | Cm | Cl/Cd
-20 | -1.4011 | 0.03114 | -0.1115 | -44.9936
-19.5 | -1.4105 | 0.02587 | -0.1134 | -54.5226
-19 | -1.4146 | 0.02228 | -0.1127 | -63.4919
-18.5 | -1.4236 | 0.02024 | -0.1071 | -70.336
-18 | -1.4019 | 0.01889 | -0.1039 | -74.2139
-17.5 | -1.3673 | 0.01767 | -0.1022 | -77.3797
-17 | -1.3278 | 0.01657 | -0.101 | -80.1328
-16.5 | -1.2845 | 0.01559 | -0.1002 | -82.3926
-16 | -1.2387 | 0.01469 | -0.0996 | -84.3227
-15.5 | -1.1906 | 0.01388 | -0.0991 | -85.7781
-15 | -1.1413 | 0.01309 | -0.0988 | -87.1887
-14.5 | -1.0906 | 0.01237 | -0.0986 | -88.1649
-14 | -1.0385 | 0.01173 | -0.0986 | -88.5337
-13.5 | -0.9857 | 0.0111 | -0.0986 | -88.8018
-13 | -0.9319 | 0.01053 | -0.0987 | -88.4995
-12.5 | -0.8776 | 0.00999 | -0.0989 | -87.8478
-12 | -0.8225 | 0.00949 | -0.0992 | -86.6702
-11 | -0.7108 | 0.00854 | -0.0998 | -83.2319
-10.5 | -0.6548 | 0.00802 | -0.1002 | -81.6459
-10 | -0.598 | 0.00763 | -0.1006 | -78.3748
-9.5 | -0.5405 | 0.00729 | -0.1012 | -74.1427
-9 | -0.4826 | 0.00698 | -0.1017 | -69.1404
-8.5 | -0.4248 | 0.00664 | -0.1023 | -63.9759
-8 | -0.368 | 0.00607 | -0.1028 | -60.626
-7.5 | -0.3095 | 0.00581 | -0.1035 | -53.2702
-7 | -0.2504 | 0.00564 | -0.1042 | -44.3972
-6.5 | -0.1914 | 0.00551 | -0.105 | -34.7368
-6 | -0.1322 | 0.00535 | -0.1058 | -24.7103
-5.5 | -0.073 | 0.00523 | -0.1066 | -13.9579
-5 | -0.0137 | 0.00514 | -0.1074 | -2.6654
-4.5 | 0.0457 | 0.00505 | -0.1082 | 9.0495
-4 | 0.105 | 0.00496 | -0.1091 | 21.1694
-3.5 | 0.1645 | 0.00487 | -0.1099 | 33.7782
-3 | 0.2239 | 0.00482 | -0.1108 | 46.4523
-2.5 | 0.2835 | 0.00475 | -0.1117 | 59.6842
-2 | 0.3428 | 0.0047 | -0.1126 | 72.9362
-1.5 | 0.4023 | 0.00465 | -0.1135 | 86.5161
-1 | 0.4616 | 0.00462 | -0.1144 | 99.9134
-0.5 | 0.5205 | 0.00458 | -0.1153 | 113.6463
0 | 0.5794 | 0.00453 | -0.1162 | 127.9029
0.5 | 0.6384 | 0.00443 | -0.1171 | 144.1084
1 | 0.6971 | 0.00435 | -0.1181 | 160.2529
1.5 | 0.7551 | 0.00411 | -0.119 | 183.7226
2 | 0.8134 | 0.00419 | -0.1199 | 194.1289
2.5 | 0.8707 | 0.00437 | -0.1206 | 199.2449
3 | 0.9254 | 0.0048 | -0.1209 | 192.7917
3.5 | 0.9795 | 0.00523 | -0.1211 | 187.2849
4 | 1.0292 | 0.00596 | -0.1207 | 172.6846
5 | 1.1262 | 0.0073 | -0.1192 | 154.274
6.5 | 1.2694 | 0.00881 | -0.1165 | 144.0863
7 | 1.3119 | 0.00938 | -0.1147 | 139.8614
7.5 | 1.3515 | 0.00993 | -0.1123 | 136.1027
8 | 1.3746 | 0.01044 | -0.1067 | 131.6667
8.5 | 1.4033 | 0.01111 | -0.1027 | 126.3096
9 | 1.433 | 0.01191 | -0.0991 | 120.3191
9.5 | 1.4645 | 0.01275 | -0.0961 | 114.8627
10 | 1.4921 | 0.01321 | -0.0927 | 112.9523
10.5 | 1.524 | 0.01425 | -0.0901 | 106.9474
11 | 1.5527 | 0.0155 | -0.0874 | 100.1742
11.5 | 1.5823 | 0.01678 | -0.0849 | 94.2968
12 | 1.611 | 0.01817 | -0.0825 | 88.6626
12.5 | 1.6372 | 0.01977 | -0.08 | 82.8123
13 | 1.6644 | 0.02137 | -0.0778 | 77.8849
13.5 | 1.6886 | 0.02326 | -0.0754 | 72.5967
14 | 1.7121 | 0.02528 | -0.0732 | 67.7255
14.5 | 1.7374 | 0.02726 | -0.0714 | 63.7344
15 | 1.7618 | 0.02934 | -0.0696 | 60.0477
15.5 | 1.7809 | 0.03195 | -0.0676 | 55.7402
16 | 1.7999 | 0.03464 | -0.0658 | 51.9602
16.5 | 1.8194 | 0.03739 | -0.0642 | 48.6601
17 | 1.8392 | 0.0402 | -0.0628 | 45.7512
17.5 | 1.8525 | 0.04363 | -0.0613 | 42.4593
18 | 1.8694 | 0.04689 | -0.0602 | 39.8678
18.5 | 1.8835 | 0.05053 | -0.0593 | 37.2749
19 | 1.8978 | 0.05425 | -0.0586 | 34.9825
19.5 | 1.9091 | 0.05843 | -0.0581 | 32.6733
20 | 1.9216 | 0.06254 | -0.0578 | 30.7259

## 147. Re 20M Mach 0.10 (1)
BIGFOIL.COM POLAR EXPORT
NACA64-715 a=0.6
NACA64-715 a=0.6 |  |  |  | Cl Max: | 1.704 | at alpha= | 12.5 | deg
JavaFoil+Calcfoil stall+Eppler ext transition |  |  |  | L/D Max: | 147.091 | at alpha= | 3.5 | deg
Re: | 20000000 |  |  | Cd Min: | 0.00469 | at alpha= | -6 | deg
Mach: | 0.1 |  |  | Cl=0 at alpha= | -4.8417 | deg
|  |  |  | @ Cl=0.1, Cd= | 0.0052123
|  |  |  | @ Cl=0.4, Cd= | 0.0056768
|  |  |  | @ Cl=0.6, Cd= | 0.0053977
alpha (deg) | Cl | Cd | Cm | Cl/Cd
-16 | -0.532 | 0.10834 | -0.048 | -4.91
-15.5 | -0.541 | 0.10223 | -0.049 | -5.296
-15 | -0.548 | 0.0965 | -0.05 | -5.683
-14.5 | -0.553 | 0.09111 | -0.051 | -6.067
-14 | -0.555 | 0.0846 | -0.053 | -6.566
-13.5 | -0.555 | 0.07788 | -0.055 | -7.133
-13 | -0.549 | 0.07524 | -0.055 | -7.298
-12.5 | -0.542 | 0.06957 | -0.057 | -7.791
-12 | -0.534 | 0.06169 | -0.061 | -8.653
-11.5 | -0.562 | 0.02681 | -0.08 | -20.955
-11 | -0.565 | 0.0146 | -0.086 | -38.71
-10.5 | -0.561 | 0.00878 | -0.092 | -63.823
-10 | -0.537 | 0.00769 | -0.094 | -69.918
-9.5 | -0.499 | 0.00537 | -0.095 | -92.974
-9 | -0.456 | 0.00528 | -0.095 | -86.483
-8.5 | -0.41 | 0.00525 | -0.096 | -78.135
-8 | -0.361 | 0.00512 | -0.096 | -70.542
-7.5 | -0.309 | 0.00503 | -0.097 | -61.404
-7 | -0.254 | 0.00479 | -0.098 | -53.036
-6.5 | -0.197 | 0.00474 | -0.098 | -41.538
-6 | -0.139 | 0.00469 | -0.099 | -29.568
-5.5 | -0.079 | 0.00531 | -0.099 | -14.95
-5 | -0.019 | 0.00532 | -0.1 | -3.646
-4.5 | 0.041 | 0.00528 | -0.101 | 7.786
-4 | 0.102 | 0.00521 | -0.101 | 19.593
-3.5 | 0.163 | 0.00516 | -0.102 | 31.632
-3 | 0.225 | 0.00516 | -0.103 | 43.611
-2.5 | 0.286 | 0.0057 | -0.103 | 50.214
-2 | 0.348 | 0.00566 | -0.104 | 61.545
-1.5 | 0.41 | 0.00568 | -0.104 | 72.315
-1 | 0.472 | 0.00564 | -0.105 | 83.687
-0.5 | 0.533 | 0.00552 | -0.106 | 96.621
0 | 0.594 | 0.00539 | -0.106 | 110.34
0.5 | 0.656 | 0.00547 | -0.107 | 119.785
1 | 0.717 | 0.00589 | -0.108 | 121.632
1.5 | 0.778 | 0.0061 | -0.108 | 127.623
2 | 0.839 | 0.00622 | -0.109 | 134.776
2.5 | 0.9 | 0.00656 | -0.109 | 137.109
3 | 0.961 | 0.00699 | -0.11 | 137.387
3.5 | 1.018 | 0.00692 | -0.11 | 147.091
4 | 1.076 | 0.00765 | -0.111 | 140.573
4.5 | 1.134 | 0.00812 | -0.111 | 139.694
5 | 1.181 | 0.00873 | -0.111 | 135.35
5.5 | 1.235 | 0.00927 | -0.112 | 133.198
6 | 1.288 | 0.00977 | -0.112 | 131.816
6.5 | 1.339 | 0.01076 | -0.112 | 124.431
7 | 1.388 | 0.01129 | -0.113 | 123.018
7.5 | 1.436 | 0.01179 | -0.113 | 121.717
8 | 1.48 | 0.01235 | -0.114 | 119.874
8.5 | 1.523 | 0.01289 | -0.114 | 118.093
9 | 1.562 | 0.0135 | -0.115 | 115.716
9.5 | 1.598 | 0.01416 | -0.115 | 112.886
10 | 1.629 | 0.01488 | -0.115 | 109.484
10.5 | 1.654 | 0.01559 | -0.116 | 106.059
11 | 1.674 | 0.01635 | -0.116 | 102.416
11.5 | 1.69 | 0.01719 | -0.116 | 98.314
12 | 1.7 | 0.01813 | -0.117 | 93.726
12.5 | 1.704 | 0.01905 | -0.117 | 89.449
13 | 1.699 | 0.02017 | -0.118 | 84.245
13.5 | 1.686 | 0.02118 | -0.118 | 79.606
14 | 1.668 | 0.02245 | -0.118 | 74.292
14.5 | 1.643 | 0.02402 | -0.118 | 68.396
15 | 1.613 | 0.02528 | -0.119 | 63.793
15.5 | 1.578 | 0.02671 | -0.119 | 59.084
16 | 1.539 | 0.0283 | -0.119 | 54.376
16.5 | 1.496 | 0.03 | -0.119 | 49.876
17 | 1.449 | 0.03219 | -0.12 | 45.017
17.5 | 1.4 | 0.03434 | -0.12 | 40.776

## 148. Re 20M Mach 0.10 (2)
BIGFOIL.COM POLAR EXPORT
NACA64-715 a=0.6
NACA64-715 a=0.6 |  |  |  | Cl Max: | 1.9196 | at alpha= | 20 | deg
XFOIL ncrit=9 |  |  |  | L/D Max: | 202.028 | at alpha= | 2.5 | deg
Re: | 20000000 |  |  | Cd Min: | 0.06544 | at alpha= | 20 | deg
Mach: | 0.1 |  |  | Cl=0 at alpha= | -4.8831 | deg
|  |  |  | @ Cl=0.1, Cd= | 0.0049784
|  |  |  | @ Cl=0.4, Cd= | 0.004655
|  |  |  | @ Cl=0.6, Cd= | 0.0045018
alpha (deg) | Cl | Cd | Cm | Cl/Cd
-20 | -1.3276 | 0.04081 | -0.1104 | -32.5312
-19.5 | -1.3589 | 0.03273 | -0.1145 | -41.5185
-19 | -1.3676 | 0.02728 | -0.1166 | -50.132
-18.5 | -1.3728 | 0.02315 | -0.1168 | -59.3002
-18 | -1.3876 | 0.02063 | -0.1113 | -67.2613
-17.5 | -1.3685 | 0.01912 | -0.1076 | -71.5743
-17 | -1.334 | 0.01777 | -0.1057 | -75.0703
-16.5 | -1.2933 | 0.01659 | -0.1043 | -77.9566
-16 | -1.249 | 0.01553 | -0.1032 | -80.425
-15.5 | -1.2016 | 0.0146 | -0.1025 | -82.3014
-15 | -1.1525 | 0.01369 | -0.1018 | -84.1855
-14.5 | -1.1018 | 0.01286 | -0.1014 | -85.6765
-14 | -1.0493 | 0.01216 | -0.1011 | -86.2911
-13.5 | -0.9961 | 0.01146 | -0.1009 | -86.9197
-13 | -0.9418 | 0.01082 | -0.1008 | -87.0425
-12.5 | -0.8868 | 0.01023 | -0.1008 | -86.6862
-12 | -0.8311 | 0.0097 | -0.1009 | -85.6804
-11.5 | -0.7747 | 0.00919 | -0.1011 | -84.2982
-11 | -0.718 | 0.0087 | -0.1013 | -82.5287
-10.5 | -0.6612 | 0.00818 | -0.1015 | -80.8313
-10 | -0.6038 | 0.00774 | -0.1019 | -78.0103
-9.5 | -0.5458 | 0.00736 | -0.1023 | -74.1576
-9 | -0.4873 | 0.00704 | -0.1028 | -69.2188
-8.5 | -0.4287 | 0.00671 | -0.1033 | -63.8897
-8 | -0.3706 | 0.00627 | -0.1038 | -59.1069
-7.5 | -0.3123 | 0.00584 | -0.1044 | -53.476
-7 | -0.2527 | 0.00566 | -0.1051 | -44.6466
-6.5 | -0.1931 | 0.00553 | -0.1058 | -34.9186
-6 | -0.1334 | 0.00537 | -0.1065 | -24.8417
-5.5 | -0.0738 | 0.00524 | -0.1073 | -14.084
-5 | -0.014 | 0.00515 | -0.1081 | -2.7184
-4.5 | 0.0459 | 0.00506 | -0.1089 | 9.0711
-4 | 0.1056 | 0.00497 | -0.1097 | 21.2475
-3.5 | 0.1656 | 0.00488 | -0.1106 | 33.9344
-3 | 0.2254 | 0.00482 | -0.1115 | 46.7635
-2.5 | 0.2853 | 0.00476 | -0.1124 | 59.937
-2 | 0.3451 | 0.00471 | -0.1132 | 73.2696
-1.5 | 0.405 | 0.00465 | -0.1142 | 87.0968
-1 | 0.4646 | 0.00463 | -0.1151 | 100.3456
-0.5 | 0.524 | 0.00458 | -0.116 | 114.4105
0 | 0.5832 | 0.00453 | -0.1169 | 128.7417
0.5 | 0.6427 | 0.00443 | -0.1178 | 145.079
1 | 0.7017 | 0.00435 | -0.1188 | 161.3103
1.5 | 0.7601 | 0.00411 | -0.1198 | 184.9392
2 | 0.8189 | 0.00419 | -0.1206 | 195.4415
2.5 | 0.8768 | 0.00434 | -0.1213 | 202.0276
3 | 0.9317 | 0.00479 | -0.1216 | 194.5094
3.5 | 0.9859 | 0.00523 | -0.1218 | 188.5086
4 | 1.0361 | 0.00595 | -0.1213 | 174.1345
4.5 | 1.083 | 0.0068 | -0.1203 | 159.2647
5 | 1.1327 | 0.00734 | -0.1197 | 154.3188
5.5 | 1.1825 | 0.00782 | -0.119 | 151.2148
6.5 | 1.2752 | 0.00889 | -0.1165 | 143.4421
7 | 1.3168 | 0.00947 | -0.1144 | 139.0496
7.5 | 1.3502 | 0.01001 | -0.1107 | 134.8851
8 | 1.3732 | 0.01063 | -0.1051 | 129.1816
8.5 | 1.4036 | 0.01135 | -0.1014 | 123.6652
9 | 1.4337 | 0.01221 | -0.098 | 117.4201
9.5 | 1.4656 | 0.0131 | -0.095 | 111.8779
10 | 1.4941 | 0.01359 | -0.0916 | 109.9411
10.5 | 1.5256 | 0.0147 | -0.089 | 103.7823
11 | 1.5539 | 0.01604 | -0.0862 | 96.8766
11.5 | 1.5832 | 0.0174 | -0.0836 | 90.9885
12 | 1.612 | 0.01887 | -0.0812 | 85.4266
12.5 | 1.6385 | 0.02051 | -0.0787 | 79.8879
13 | 1.6669 | 0.02212 | -0.0766 | 75.3571
13.5 | 1.6908 | 0.02411 | -0.0742 | 70.1286
14 | 1.7146 | 0.02621 | -0.072 | 65.4178
14.5 | 1.7388 | 0.02836 | -0.07 | 61.3117
15 | 1.7613 | 0.03071 | -0.0681 | 57.3527
15.5 | 1.7797 | 0.03348 | -0.066 | 53.1571
16 | 1.8004 | 0.03613 | -0.0643 | 49.8312
16.5 | 1.8223 | 0.03877 | -0.0628 | 47.0028
17 | 1.8404 | 0.04185 | -0.0614 | 43.9761
17.5 | 1.8517 | 0.04564 | -0.0598 | 40.5719
18 | 1.8672 | 0.0492 | -0.0587 | 37.9512
18.5 | 1.8817 | 0.05294 | -0.0578 | 35.544
19 | 1.8961 | 0.05682 | -0.0572 | 33.3703
19.5 | 1.9053 | 0.06138 | -0.0567 | 31.0411
20 | 1.9196 | 0.06544 | -0.0565 | 29.3337

## 149. Re 20M Mach 0.25 (1)
BIGFOIL.COM POLAR EXPORT
NACA64-715 a=0.6
NACA64-715 a=0.6 |  |  |  | Cl Max: | 1.671 | at alpha= | 11.5 | deg
JavaFoil+Calcfoil stall+Eppler ext transition |  |  |  | L/D Max: | 153.059 | at alpha= | 3 | deg
Re: | 20000000 |  |  | Cd Min: | 0.00479 | at alpha= | -6.5 | deg
Mach: | 0.25 |  |  | Cl=0 at alpha= | -4.8387 | deg
|  |  |  | @ Cl=0.1, Cd= | 0.0052556
|  |  |  | @ Cl=0.4, Cd= | 0.0057197
|  |  |  | @ Cl=0.6, Cd= | 0.0054927
alpha (deg) | Cl | Cd | Cm | Cl/Cd
-14.5 | -0.373 | 0.10032 | -0.047 | -3.718
-14 | -0.402 | 0.09545 | -0.048 | -4.213
-13.5 | -0.426 | 0.08942 | -0.049 | -4.766
-13 | -0.445 | 0.08258 | -0.051 | -5.392
-12.5 | -0.458 | 0.07705 | -0.052 | -5.942
-12 | -0.464 | 0.07169 | -0.054 | -6.479
-11.5 | -0.465 | 0.06656 | -0.056 | -6.984
-11 | -0.459 | 0.06178 | -0.057 | -7.423
-10.5 | -0.448 | 0.05526 | -0.061 | -8.113
-10 | -0.475 | 0.02006 | -0.086 | -23.675
-9.5 | -0.491 | 0.008 | -0.097 | -61.346
-9 | -0.454 | 0.00537 | -0.098 | -84.508
-8.5 | -0.412 | 0.00534 | -0.098 | -77.05
-8 | -0.364 | 0.00526 | -0.099 | -69.271
-7.5 | -0.313 | 0.00509 | -0.1 | -61.552
-7 | -0.259 | 0.00485 | -0.1 | -53.4
-6.5 | -0.201 | 0.00479 | -0.101 | -42.048
-6 | -0.142 | 0.00479 | -0.102 | -29.574
-5.5 | -0.081 | 0.00535 | -0.102 | -15.182
-5 | -0.02 | 0.00537 | -0.103 | -3.705
-4.5 | 0.042 | 0.00532 | -0.103 | 7.933
-4 | 0.105 | 0.00525 | -0.104 | 19.969
-3.5 | 0.168 | 0.00522 | -0.105 | 32.121
-3 | 0.231 | 0.0052 | -0.105 | 44.378
-2.5 | 0.294 | 0.00577 | -0.106 | 51.033
-2 | 0.358 | 0.0057 | -0.107 | 62.748
-1.5 | 0.422 | 0.00573 | -0.107 | 73.58
-1 | 0.485 | 0.00569 | -0.108 | 85.17
-0.5 | 0.548 | 0.0056 | -0.109 | 97.897
0 | 0.611 | 0.00547 | -0.109 | 111.599
0.5 | 0.674 | 0.00554 | -0.11 | 121.597
1 | 0.737 | 0.00597 | -0.111 | 123.389
1.5 | 0.799 | 0.00624 | -0.111 | 128.008
2 | 0.862 | 0.00641 | -0.112 | 134.47
2.5 | 0.925 | 0.00679 | -0.112 | 136.12
3 | 0.984 | 0.00643 | -0.113 | 153.059
3.5 | 1.043 | 0.00748 | -0.113 | 139.471
4 | 1.103 | 0.00794 | -0.113 | 138.782
4.5 | 1.162 | 0.00846 | -0.114 | 137.417
5 | 1.21 | 0.00914 | -0.114 | 132.472
5.5 | 1.265 | 0.00972 | -0.114 | 130.109
6 | 1.319 | 0.01028 | -0.115 | 128.248
6.5 | 1.369 | 0.01135 | -0.115 | 120.675
7 | 1.419 | 0.01191 | -0.116 | 119.117
7.5 | 1.466 | 0.01251 | -0.116 | 117.196
8 | 1.509 | 0.0131 | -0.116 | 115.203
8.5 | 1.55 | 0.01376 | -0.117 | 112.602
9 | 1.586 | 0.01445 | -0.117 | 109.758
9.5 | 1.619 | 0.01519 | -0.118 | 106.55
10 | 1.643 | 0.01607 | -0.118 | 102.201
10.5 | 1.66 | 0.01692 | -0.119 | 98.103
11 | 1.669 | 0.01784 | -0.119 | 93.603
11.5 | 1.671 | 0.01882 | -0.119 | 88.809
12 | 1.666 | 0.0198 | -0.12 | 84.134
12.5 | 1.651 | 0.02104 | -0.12 | 78.472
13 | 1.62 | 0.02236 | -0.12 | 72.458
13.5 | 1.578 | 0.02409 | -0.121 | 65.499
14 | 1.525 | 0.02559 | -0.121 | 59.587
14.5 | 1.462 | 0.02739 | -0.121 | 53.396
15 | 1.39 | 0.02917 | -0.121 | 47.65
15.5 | 1.309 | 0.0317 | -0.121 | 41.286
16 | 1.22 | 0.03421 | -0.121 | 35.658
16.5 | 1.122 | 0.03847 | -0.121 | 29.171

## 150. Re 20M Mach 0.25 (2)
BIGFOIL.COM POLAR EXPORT
NACA64-715 a=0.6
NACA64-715 a=0.6 |  |  |  | Cl Max: | 1.8988 | at alpha= | 20 | deg
XFOIL ncrit=9 |  |  |  | L/D Max: | 209.516 | at alpha= | 2.5 | deg
Re: | 20000000 |  |  | Cd Min: | 0.19267 | at alpha= | -20 | deg
Mach: | 0.25 |  |  | Cl=0 at alpha= | -4.875 | deg
|  |  |  | @ Cl=0.1, Cd= | 0.005034
|  |  |  | @ Cl=0.4, Cd= | 0.0047128
|  |  |  | @ Cl=0.6, Cd= | 0.0045538
alpha (deg) | Cl | Cd | Cm | Cl/Cd
-20 | -0.5207 | 0.19267 | -0.015 | -2.7025
-19.5 | -0.5043 | 0.18581 | -0.0198 | -2.7141
-19 | -0.4861 | 0.17954 | -0.0243 | -2.7075
-18.5 | -0.4686 | 0.17298 | -0.029 | -2.709
-18 | -0.468 | 0.16191 | -0.0354 | -2.8905
-17 | -0.9954 | 0.05404 | -0.1116 | -18.4197
-16.5 | -1.0589 | 0.04011 | -0.1224 | -26.3999
-16 | -1.1042 | 0.03059 | -0.1282 | -36.0968
-15.5 | -1.121 | 0.025 | -0.13 | -44.84
-15 | -1.1511 | 0.0215 | -0.1235 | -53.5395
-14.5 | -1.1308 | 0.01864 | -0.1201 | -60.6652
-14 | -1.089 | 0.0168 | -0.1177 | -64.8214
-13.5 | -1.0435 | 0.01493 | -0.1157 | -69.8928
-13 | -0.9911 | 0.01352 | -0.1141 | -73.3062
-12.5 | -0.9362 | 0.01228 | -0.1127 | -76.2378
-12 | -0.8784 | 0.0113 | -0.1117 | -77.7345
-11.5 | -0.8191 | 0.01045 | -0.1108 | -78.3828
-11 | -0.7591 | 0.00968 | -0.1101 | -78.4194
-10.5 | -0.6984 | 0.009 | -0.1096 | -77.6
-10 | -0.6371 | 0.00843 | -0.1093 | -75.5753
-9.5 | -0.5754 | 0.0079 | -0.1091 | -72.8354
-9 | -0.5136 | 0.0074 | -0.109 | -69.4054
-8.5 | -0.4514 | 0.00702 | -0.109 | -64.302
-8 | -0.3891 | 0.00669 | -0.1092 | -58.1614
-7.5 | -0.3273 | 0.00626 | -0.1094 | -52.2843
-7 | -0.2659 | 0.00578 | -0.1097 | -46.0035
-6.5 | -0.2031 | 0.00562 | -0.1102 | -36.1388
-6 | -0.1405 | 0.00548 | -0.1108 | -25.6387
-5.5 | -0.078 | 0.00531 | -0.1114 | -14.6893
-5 | -0.0156 | 0.00521 | -0.112 | -2.9942
-4 | 0.1092 | 0.00502 | -0.1135 | 21.753
-3.5 | 0.1714 | 0.00493 | -0.1143 | 34.7667
-3 | 0.2337 | 0.00486 | -0.1152 | 48.0864
-2.5 | 0.2957 | 0.0048 | -0.1161 | 61.6042
-2 | 0.3579 | 0.00474 | -0.117 | 75.5063
-1.5 | 0.4198 | 0.0047 | -0.1179 | 89.3191
-1 | 0.4818 | 0.00465 | -0.1189 | 103.6129
-0.5 | 0.5433 | 0.0046 | -0.1198 | 118.1087
0 | 0.6047 | 0.00455 | -0.1207 | 132.9011
1 | 0.7274 | 0.00437 | -0.1227 | 166.4531
2 | 0.8492 | 0.00417 | -0.1246 | 203.6451
2.5 | 0.9093 | 0.00434 | -0.1254 | 209.5161
3 | 0.9671 | 0.0047 | -0.1257 | 205.766
3.5 | 1.0226 | 0.00521 | -0.1257 | 196.2764
4 | 1.0743 | 0.00592 | -0.1251 | 181.4696
4.5 | 1.1206 | 0.00685 | -0.1235 | 163.5912
5 | 1.1679 | 0.00757 | -0.122 | 154.2801
5.5 | 1.2172 | 0.00809 | -0.1207 | 150.4574
6 | 1.2628 | 0.00867 | -0.1188 | 145.6517
6.5 | 1.3029 | 0.00931 | -0.1158 | 139.9463
7 | 1.3193 | 0.01004 | -0.1084 | 131.4044
7.5 | 1.3434 | 0.01101 | -0.1031 | 122.0163
8 | 1.3747 | 0.01196 | -0.0993 | 114.9415
8.5 | 1.408 | 0.01296 | -0.096 | 108.642
9 | 1.4398 | 0.0141 | -0.0927 | 102.1135
9.5 | 1.4715 | 0.01533 | -0.0896 | 95.9883
10 | 1.5029 | 0.01647 | -0.0865 | 91.2508
10.5 | 1.533 | 0.01756 | -0.0834 | 87.3007
11 | 1.5631 | 0.01918 | -0.0806 | 81.4964
11.5 | 1.5908 | 0.02098 | -0.0777 | 75.8246
12 | 1.6195 | 0.02287 | -0.0751 | 70.8133
12.5 | 1.6478 | 0.02488 | -0.0726 | 66.2299
13 | 1.6734 | 0.02716 | -0.0701 | 61.6127
13.5 | 1.6968 | 0.02969 | -0.0675 | 57.1506
14 | 1.7215 | 0.03222 | -0.0653 | 53.4295
14.5 | 1.7436 | 0.03504 | -0.063 | 49.7603
15 | 1.7643 | 0.03806 | -0.0608 | 46.3558
15.5 | 1.786 | 0.04113 | -0.0588 | 43.4233
16 | 1.8066 | 0.04441 | -0.0571 | 40.68
16.5 | 1.8233 | 0.0482 | -0.0554 | 37.8278
17 | 1.8379 | 0.05232 | -0.054 | 35.1281
17.5 | 1.8521 | 0.05665 | -0.0529 | 32.6937
18 | 1.8656 | 0.06122 | -0.052 | 30.4737
18.5 | 1.8792 | 0.06591 | -0.0515 | 28.5116
19 | 1.8861 | 0.07149 | -0.0512 | 26.3827
19.5 | 1.8908 | 0.0775 | -0.0513 | 24.3974
20 | 1.8988 | 0.08332 | -0.0517 | 22.7892

## 151. Re 20M Mach 0.50 (1)
BIGFOIL.COM POLAR EXPORT
NACA64-715 a=0.6
NACA64-715 a=0.6 |  |  |  | Cl Max: | 1.601 | at alpha= | 8.5 | deg
JavaFoil+Calcfoil stall+Eppler ext transition |  |  |  | L/D Max: | 134.481 | at alpha= | 2.5 | deg
Re: | 20000000 |  |  | Cd Min: | 0.00501 | at alpha= | -6 | deg
Mach: | 0.5 |  |  | Cl=0 at alpha= | -4.8406 | deg
|  |  |  | @ Cl=0.1, Cd= | 0.0060607
|  |  |  | @ Cl=0.4, Cd= | 0.0059507
|  |  |  | @ Cl=0.6, Cd= | 0.005961
alpha (deg) | Cl | Cd | Cm | Cl/Cd
-20 | -0.863 | 0.18121 | -0.056 | -4.764
-19.5 | -0.835 | 0.17445 | -0.056 | -4.785
-19 | -0.807 | 0.16116 | -0.056 | -5.007
-18.5 | -0.778 | 0.15752 | -0.056 | -4.941
-18 | -0.749 | 0.15209 | -0.056 | -4.927
-17.5 | -0.721 | 0.14786 | -0.056 | -4.873
-17 | -0.692 | 0.13467 | -0.056 | -5.141
-16.5 | -0.664 | 0.12686 | -0.056 | -5.236
-16 | -0.635 | 0.12487 | -0.056 | -5.088
-15.5 | -0.607 | 0.11155 | -0.057 | -5.445
-15 | -0.579 | 0.10462 | -0.057 | -5.535
-14.5 | -0.552 | 0.09588 | -0.059 | -5.752
-14 | -0.524 | 0.08854 | -0.06 | -5.916
-13.5 | -0.497 | 0.08177 | -0.062 | -6.074
-13 | -0.47 | 0.07468 | -0.065 | -6.289
-12.5 | -0.435 | 0.08401 | -0.055 | -5.18
-12 | -0.408 | 0.07475 | -0.059 | -5.461
-11.5 | -0.381 | 0.06848 | -0.062 | -5.563
-11 | -0.36 | 0.05381 | -0.074 | -6.69
-10.5 | -0.362 | 0.0215 | -0.095 | -16.851
-10 | -0.351 | 0.0105 | -0.104 | -33.415
-9.5 | -0.264 | 0.06335 | -0.053 | -4.165
-9 | -0.236 | 0.05548 | -0.057 | -4.256
-8.5 | -0.207 | 0.05632 | -0.054 | -3.681
-8 | -0.179 | 0.05302 | -0.054 | -3.374
-7.5 | -0.224 | 0.04761 | -0.058 | -4.701
-7 | -0.214 | 0.03961 | -0.07 | -5.411
-6.5 | -0.212 | 0.00682 | -0.113 | -31.078
-6 | -0.152 | 0.00501 | -0.114 | -30.386
-5.5 | -0.088 | 0.00559 | -0.114 | -15.816
-5 | -0.022 | 0.00555 | -0.115 | -3.936
-4.5 | 0.047 | 0.0055 | -0.116 | 8.468
-4 | 0.116 | 0.00623 | -0.116 | 18.664
-3.5 | 0.187 | 0.00544 | -0.117 | 34.31
-3 | 0.257 | 0.00541 | -0.118 | 47.579
-2.5 | 0.328 | 0.00603 | -0.119 | 54.426
-2 | 0.399 | 0.00595 | -0.119 | 67.085
-1.5 | 0.472 | 0.006 | -0.12 | 78.648
-1 | 0.542 | 0.00601 | -0.121 | 90.209
-0.5 | 0.613 | 0.00595 | -0.121 | 102.911
0 | 0.683 | 0.00586 | -0.122 | 116.642
0.5 | 0.753 | 0.00582 | -0.123 | 129.451
1 | 0.821 | 0.00612 | -0.123 | 134.201
1.5 | 0.887 | 0.00671 | -0.123 | 132.269
2 | 0.954 | 0.00712 | -0.124 | 133.975
2.5 | 1.021 | 0.00759 | -0.124 | 134.481
3 | 1.088 | 0.00813 | -0.125 | 133.836
3.5 | 1.154 | 0.00878 | -0.125 | 131.436
4 | 1.22 | 0.00946 | -0.125 | 129.026
4.5 | 1.286 | 0.01027 | -0.126 | 125.147
5 | 1.333 | 0.01127 | -0.126 | 118.341
5.5 | 1.391 | 0.01213 | -0.127 | 114.702
6 | 1.445 | 0.01364 | -0.127 | 105.893
6.5 | 1.496 | 0.01454 | -0.127 | 102.895
7 | 1.541 | 0.01547 | -0.128 | 99.564
7.5 | 1.575 | 0.01648 | -0.128 | 95.621
8 | 1.598 | 0.01754 | -0.129 | 91.092
8.5 | 1.601 | 0.01893 | -0.129 | 84.587
9 | 1.574 | 0.02046 | -0.129 | 76.895
9.5 | 1.48 | 0.02236 | -0.13 | 66.17
10 | 0.971 | 0.02473 | -0.13 | 39.259
10.5 | 0.998 | 0.02782 | -0.13 | 35.883
11 | 1.03 | 0.02729 | -0.131 | 37.764
11.5 | 1.057 | 0.03084 | -0.131 | 34.278
12 | 1.089 | 0.03031 | -0.132 | 35.928
12.5 | 1.116 | 0.03318 | -0.132 | 33.639
13 | 1.142 | 0.037 | -0.132 | 30.867
13.5 | 1.159 | 0.04318 | -0.13 | 26.836

## 152. Re 20M Mach 0.50 (2)
BIGFOIL.COM POLAR EXPORT
NACA64-715 a=0.6
NACA64-715 a=0.6 |  |  |  | Cl Max: | 1.7113 | at alpha= | 13.5 | deg
XFOIL ncrit=9 |  |  |  | L/D Max: | 247.33 | at alpha= | 3 | deg
Re: | 20000000 |  |  | Cd Min: | 0.18623 | at alpha= | 18.5 | deg
Mach: | 0.5 |  |  | Cl=0 at alpha= | -4.8322 | deg
|  |  |  | @ Cl=0.1, Cd= | 0.0053188
|  |  |  | @ Cl=0.4, Cd= | 0.0049575
|  |  |  | @ Cl=0.6, Cd= | 0.004825
alpha (deg) | Cl | Cd | Cm | Cl/Cd
-7.5 | -0.4142 | 0.00742 | -0.1362 | -55.8221
-7 | -0.333 | 0.00692 | -0.134 | -48.1214
-6.5 | -0.2543 | 0.00648 | -0.1325 | -39.2438
-6 | -0.1781 | 0.00593 | -0.1315 | -30.0337
-5.5 | -0.1009 | 0.00574 | -0.1309 | -17.5784
-5 | -0.0252 | 0.00556 | -0.1307 | -4.5324
-4.5 | 0.0499 | 0.00539 | -0.1307 | 9.2579
-3.5 | 0.1977 | 0.00518 | -0.1315 | 38.166
-3 | 0.2708 | 0.00507 | -0.1321 | 53.4122
-2.5 | 0.3434 | 0.00502 | -0.1329 | 68.4064
-2 | 0.4158 | 0.00494 | -0.1338 | 84.17
-1.5 | 0.4879 | 0.0049 | -0.1348 | 99.5714
-1 | 0.5596 | 0.00487 | -0.1358 | 114.9076
-0.5 | 0.6315 | 0.00479 | -0.137 | 131.8372
0 | 0.7028 | 0.00472 | -0.1381 | 148.8983
0.5 | 0.7745 | 0.0046 | -0.1393 | 168.3696
1.5 | 0.9164 | 0.00424 | -0.1416 | 216.1321
2 | 0.9875 | 0.00432 | -0.1425 | 228.588
2.5 | 1.0591 | 0.00443 | -0.1434 | 239.0745
3 | 1.1303 | 0.00457 | -0.144 | 247.3304
3.5 | 1.1954 | 0.00502 | -0.1436 | 238.1275
4 | 1.2502 | 0.00586 | -0.1414 | 213.3447
4.5 | 1.2856 | 0.0071 | -0.1358 | 181.0704
5 | 1.2947 | 0.00822 | -0.1254 | 157.5061
5.5 | 1.2917 | 0.01028 | -0.1146 | 125.6518
6 | 1.313 | 0.01212 | -0.1081 | 108.3333
6.5 | 1.3292 | 0.01442 | -0.1015 | 92.1775
7 | 1.3506 | 0.01669 | -0.0958 | 80.9227
7.5 | 1.3687 | 0.01928 | -0.0901 | 70.9907
8 | 1.3904 | 0.02192 | -0.0851 | 63.4307
8.5 | 1.4232 | 0.0242 | -0.0813 | 58.8099
9 | 1.4551 | 0.02667 | -0.0776 | 54.5594
9.5 | 1.488 | 0.02923 | -0.074 | 50.9066
10 | 1.5222 | 0.03185 | -0.0706 | 47.7928
10.5 | 1.5552 | 0.03467 | -0.0672 | 44.8572
11 | 1.5914 | 0.03737 | -0.0646 | 42.585
11.5 | 1.6197 | 0.04068 | -0.0609 | 39.8156
12 | 1.6479 | 0.04433 | -0.0575 | 37.1735
12.5 | 1.6763 | 0.04818 | -0.0543 | 34.7924
13 | 1.7007 | 0.05262 | -0.0512 | 32.3204
13.5 | 1.7113 | 0.05845 | -0.0482 | 29.278
14 | 1.7019 | 0.06636 | -0.046 | 25.6465
14.5 | 1.6753 | 0.07645 | -0.0452 | 21.9137
15 | 1.6425 | 0.08786 | -0.0462 | 18.6945
15.5 | 1.6066 | 0.10037 | -0.0489 | 16.0068
16.5 | 1.5368 | 0.12765 | -0.0594 | 12.0392
17 | 1.5029 | 0.14219 | -0.0672 | 10.5697
17.5 | 1.472 | 0.15701 | -0.0762 | 9.3752
18 | 1.446 | 0.17162 | -0.0859 | 8.4256
18.5 | 1.423 | 0.18623 | -0.0961 | 7.6411