## index
index | Re | Mach | Datasource
1 | 50000 | 0 | JavaFoil+Calcfoil stall+Eppler ext transition
2 | 50000 | 0.1 | JavaFoil+Calcfoil stall+Eppler ext transition
3 | 50000 | 0.25 | JavaFoil+Calcfoil stall+Eppler ext transition
4 | 50000 | 0.5 | JavaFoil+Calcfoil stall+Eppler ext transition
5 | 100000 | 0 | JavaFoil+Calcfoil stall+Eppler ext transition
6 | 100000 | 0.1 | JavaFoil+Calcfoil stall+Eppler ext transition
7 | 100000 | 0.25 | JavaFoil+Calcfoil stall+Eppler ext transition
8 | 100000 | 0.5 | JavaFoil+Calcfoil stall+Eppler ext transition
9 | 250000 | 0 | JavaFoil+Calcfoil stall+Eppler ext transition
10 | 250000 | 0.1 | JavaFoil+Calcfoil stall+Eppler ext transition
11 | 250000 | 0.25 | JavaFoil+Calcfoil stall+Eppler ext transition
12 | 250000 | 0.5 | JavaFoil+Calcfoil stall+Eppler ext transition
13 | 500000 | 0 | JavaFoil+Calcfoil stall+Eppler ext transition
14 | 500000 | 0.1 | JavaFoil+Calcfoil stall+Eppler ext transition
15 | 500000 | 0.25 | JavaFoil+Calcfoil stall+Eppler ext transition
16 | 500000 | 0.5 | JavaFoil+Calcfoil stall+Eppler ext transition
17 | 750000 | 0 | JavaFoil+Calcfoil stall+Eppler ext transition
18 | 750000 | 0.1 | JavaFoil+Calcfoil stall+Eppler ext transition
19 | 750000 | 0.25 | JavaFoil+Calcfoil stall+Eppler ext transition
20 | 750000 | 0.5 | JavaFoil+Calcfoil stall+Eppler ext transition
21 | 1000000 | 0 | JavaFoil+Calcfoil stall+Eppler ext transition
22 | 1000000 | 0.1 | JavaFoil+Calcfoil stall+Eppler ext transition
23 | 1000000 | 0.25 | JavaFoil+Calcfoil stall+Eppler ext transition
24 | 1000000 | 0.5 | JavaFoil+Calcfoil stall+Eppler ext transition
25 | 2000000 | 0 | JavaFoil+Calcfoil stall+Eppler ext transition
26 | 2000000 | 0.1 | JavaFoil+Calcfoil stall+Eppler ext transition
27 | 2000000 | 0.25 | JavaFoil+Calcfoil stall+Eppler ext transition
28 | 2000000 | 0.5 | JavaFoil+Calcfoil stall+Eppler ext transition
29 | 3000000 | 0 | JavaFoil+Calcfoil stall+Eppler ext transition
30 | 3000000 | 0.1 | JavaFoil+Calcfoil stall+Eppler ext transition
31 | 3000000 | 0.25 | JavaFoil+Calcfoil stall+Eppler ext transition
32 | 3000000 | 0.5 | JavaFoil+Calcfoil stall+Eppler ext transition
33 | 4000000 | 0 | JavaFoil+Calcfoil stall+Eppler ext transition
34 | 4000000 | 0.1 | JavaFoil+Calcfoil stall+Eppler ext transition
35 | 4000000 | 0.25 | JavaFoil+Calcfoil stall+Eppler ext transition
36 | 4000000 | 0.5 | JavaFoil+Calcfoil stall+Eppler ext transition
37 | 5000000 | 0 | JavaFoil+Calcfoil stall+Eppler ext transition
38 | 5000000 | 0.1 | JavaFoil+Calcfoil stall+Eppler ext transition
39 | 5000000 | 0.25 | JavaFoil+Calcfoil stall+Eppler ext transition
40 | 5000000 | 0.5 | JavaFoil+Calcfoil stall+Eppler ext transition
41 | 6000000 | 0 | JavaFoil+Calcfoil stall+Eppler ext transition
42 | 6000000 | 0.1 | JavaFoil+Calcfoil stall+Eppler ext transition
43 | 6000000 | 0.25 | JavaFoil+Calcfoil stall+Eppler ext transition
44 | 6000000 | 0.5 | JavaFoil+Calcfoil stall+Eppler ext transition
45 | 7000000 | 0 | JavaFoil+Calcfoil stall+Eppler ext transition
46 | 7000000 | 0.1 | JavaFoil+Calcfoil stall+Eppler ext transition
47 | 7000000 | 0.25 | JavaFoil+Calcfoil stall+Eppler ext transition
48 | 7000000 | 0.5 | JavaFoil+Calcfoil stall+Eppler ext transition
49 | 8000000 | 0 | JavaFoil+Calcfoil stall+Eppler ext transition
50 | 8000000 | 0.1 | JavaFoil+Calcfoil stall+Eppler ext transition
51 | 8000000 | 0.25 | JavaFoil+Calcfoil stall+Eppler ext transition
52 | 8000000 | 0.5 | JavaFoil+Calcfoil stall+Eppler ext transition
53 | 10000000 | 0 | JavaFoil+Calcfoil stall+Eppler ext transition
54 | 10000000 | 0.1 | JavaFoil+Calcfoil stall+Eppler ext transition
55 | 10000000 | 0.25 | JavaFoil+Calcfoil stall+Eppler ext transition
56 | 10000000 | 0.5 | JavaFoil+Calcfoil stall+Eppler ext transition
57 | 12000000 | 0 | JavaFoil+Calcfoil stall+Eppler ext transition
58 | 12000000 | 0.1 | JavaFoil+Calcfoil stall+Eppler ext transition
59 | 12000000 | 0.25 | JavaFoil+Calcfoil stall+Eppler ext transition
60 | 12000000 | 0.5 | JavaFoil+Calcfoil stall+Eppler ext transition
61 | 14000000 | 0 | JavaFoil+Calcfoil stall+Eppler ext transition
62 | 14000000 | 0.1 | JavaFoil+Calcfoil stall+Eppler ext transition
63 | 14000000 | 0.25 | JavaFoil+Calcfoil stall+Eppler ext transition
64 | 14000000 | 0.5 | JavaFoil+Calcfoil stall+Eppler ext transition
65 | 16000000 | 0 | JavaFoil+Calcfoil stall+Eppler ext transition
66 | 16000000 | 0.1 | JavaFoil+Calcfoil stall+Eppler ext transition
67 | 16000000 | 0.25 | JavaFoil+Calcfoil stall+Eppler ext transition
68 | 16000000 | 0.5 | JavaFoil+Calcfoil stall+Eppler ext transition
69 | 18000000 | 0 | JavaFoil+Calcfoil stall+Eppler ext transition
70 | 18000000 | 0.1 | JavaFoil+Calcfoil stall+Eppler ext transition
71 | 18000000 | 0.25 | JavaFoil+Calcfoil stall+Eppler ext transition
72 | 18000000 | 0.5 | JavaFoil+Calcfoil stall+Eppler ext transition
73 | 20000000 | 0 | JavaFoil+Calcfoil stall+Eppler ext transition
74 | 20000000 | 0.1 | JavaFoil+Calcfoil stall+Eppler ext transition
75 | 20000000 | 0.25 | JavaFoil+Calcfoil stall+Eppler ext transition
76 | 20000000 | 0.5 | JavaFoil+Calcfoil stall+Eppler ext transition

## 1. Re 50k Mach 0.00 (1)
BIGFOIL.COM POLAR EXPORT
NACA63-310
NACA63-310 |  |  |  | Cl Max: | 0.896 | at alpha= | 9.5 | deg
JavaFoil+Calcfoil stall+Eppler ext transition |  |  |  | L/D Max: | 40.803 | at alpha= | 3.5 | deg
Re: | 50000 |  |  | Cd Min: | 0.01461 | at alpha= | -0.5 | deg
Mach: | 0 |  |  | Cl=0 at alpha= | -2.6638 | deg
|  |  |  | @ Cl=0.1, Cd= | 0.015041
|  |  |  | @ Cl=0.4, Cd= | 0.01506
|  |  |  | @ Cl=0.6, Cd= | 0.016398
alpha (deg) | Cl | Cd | Cm | Cl/Cd
-17 | -0.43 | 0.34453 | -0.016 | -1.247
-16.5 | -0.45 | 0.31519 | -0.016 | -1.429
-16 | -0.471 | 0.28898 | -0.016 | -1.629
-15.5 | -0.491 | 0.26492 | -0.016 | -1.854
-15 | -0.511 | 0.25283 | -0.016 | -2.02
-14.5 | -0.529 | 0.2231 | -0.016 | -2.372
-14 | -0.544 | 0.20219 | -0.016 | -2.692
-13.5 | -0.554 | 0.19001 | -0.017 | -2.917
-13 | -0.562 | 0.17234 | -0.018 | -3.261
-12.5 | -0.567 | 0.15555 | -0.018 | -3.644
-12 | -0.569 | 0.13921 | -0.018 | -4.086
-11.5 | -0.567 | 0.12638 | -0.019 | -4.489
-11 | -0.562 | 0.1173 | -0.019 | -4.793
-10.5 | -0.553 | 0.10715 | -0.019 | -5.162
-10 | -0.54 | 0.09523 | -0.02 | -5.671
-9.5 | -0.523 | 0.09023 | -0.02 | -5.796
-9 | -0.502 | 0.08192 | -0.021 | -6.125
-8.5 | -0.477 | 0.07667 | -0.021 | -6.217
-8 | -0.448 | 0.069 | -0.021 | -6.49
-7.5 | -0.416 | 0.06427 | -0.022 | -6.467
-7 | -0.38 | 0.05845 | -0.022 | -6.506
-6.5 | -0.342 | 0.05454 | -0.023 | -6.276
-6 | -0.302 | 0.0507 | -0.023 | -5.956
-5.5 | -0.259 | 0.04763 | -0.024 | -5.445
-5 | -0.215 | 0.04453 | -0.025 | -4.836
-4.5 | -0.17 | 0.04198 | -0.026 | -4.059
-4 | -0.125 | 0.03997 | -0.028 | -3.122
-3.5 | -0.079 | 0.03824 | -0.029 | -2.054
-3 | -0.039 | 0.01499 | -0.063 | -2.626
-2.5 | 0.019 | 0.01542 | -0.062 | 1.219
-2 | 0.077 | 0.01524 | -0.063 | 5.054
-1.5 | 0.136 | 0.01473 | -0.064 | 9.205
-1 | 0.195 | 0.01465 | -0.064 | 13.285
-0.5 | 0.253 | 0.01461 | -0.065 | 17.345
0 | 0.312 | 0.01464 | -0.065 | 21.336
0.5 | 0.371 | 0.01469 | -0.065 | 25.246
1 | 0.429 | 0.01543 | -0.066 | 27.778
1.5 | 0.486 | 0.0157 | -0.066 | 30.972
2 | 0.543 | 0.01596 | -0.066 | 34.039
2.5 | 0.599 | 0.01639 | -0.067 | 36.551
3 | 0.654 | 0.01684 | -0.067 | 38.808
3.5 | 0.706 | 0.01731 | -0.067 | 40.803
4 | 0.767 | 0.01932 | -0.068 | 39.704
4.5 | 0.66 | 0.04015 | -0.031 | 16.443
5 | 0.699 | 0.0431 | -0.029 | 16.211
5.5 | 0.735 | 0.04601 | -0.027 | 15.973
6 | 0.769 | 0.04965 | -0.027 | 15.486
6.5 | 0.799 | 0.05349 | -0.026 | 14.943
7 | 0.826 | 0.05832 | -0.026 | 14.166
7.5 | 0.849 | 0.06302 | -0.024 | 13.47
8 | 0.867 | 0.06992 | -0.024 | 12.406
8.5 | 0.882 | 0.07669 | -0.023 | 11.495
9 | 0.891 | 0.08176 | -0.023 | 10.9
9.5 | 0.896 | 0.09594 | -0.023 | 9.338
10 | 0.893 | 0.10442 | -0.022 | 8.555
10.5 | 0.881 | 0.11351 | -0.022 | 7.764
11 | 0.864 | 0.12611 | -0.022 | 6.854
11.5 | 0.843 | 0.13848 | -0.021 | 6.086
12 | 0.818 | 0.15124 | -0.021 | 5.406
12.5 | 0.789 | 0.16334 | -0.021 | 4.833
13 | 0.759 | 0.17649 | -0.022 | 4.3
13.5 | 0.727 | 0.1961 | -0.021 | 3.707
14 | 0.694 | 0.22276 | -0.022 | 3.115
14.5 | 0.661 | 0.23949 | -0.021 | 2.758

## 2. Re 50k Mach 0.10 (1)
BIGFOIL.COM POLAR EXPORT
NACA63-310
NACA63-310 |  |  |  | Cl Max: | 0.889 | at alpha= | 9.5 | deg
JavaFoil+Calcfoil stall+Eppler ext transition |  |  |  | L/D Max: | 40.841 | at alpha= | 3.5 | deg
Re: | 50000 |  |  | Cd Min: | 0.01463 | at alpha= | -0.5 | deg
Mach: | 0.1 |  |  | Cl=0 at alpha= | -2.661 | deg
|  |  |  | @ Cl=0.1, Cd= | 0.014848
|  |  |  | @ Cl=0.4, Cd= | 0.015454
|  |  |  | @ Cl=0.6, Cd= | 0.016435
alpha (deg) | Cl | Cd | Cm | Cl/Cd
-16.5 | -0.407 | 0.36634 | -0.016 | -1.112
-16 | -0.431 | 0.33256 | -0.017 | -1.295
-15.5 | -0.454 | 0.30186 | -0.016 | -1.504
-15 | -0.477 | 0.26315 | -0.016 | -1.812
-14.5 | -0.499 | 0.24036 | -0.017 | -2.075
-14 | -0.517 | 0.21569 | -0.017 | -2.399
-13.5 | -0.531 | 0.1979 | -0.017 | -2.681
-13 | -0.541 | 0.17993 | -0.018 | -3.009
-12.5 | -0.549 | 0.15826 | -0.018 | -3.472
-12 | -0.554 | 0.14448 | -0.018 | -3.837
-11.5 | -0.556 | 0.13426 | -0.018 | -4.138
-11 | -0.553 | 0.12125 | -0.019 | -4.562
-10.5 | -0.546 | 0.11056 | -0.019 | -4.941
-10 | -0.535 | 0.10053 | -0.02 | -5.324
-9.5 | -0.52 | 0.08952 | -0.02 | -5.807
-9 | -0.5 | 0.08435 | -0.021 | -5.928
-8.5 | -0.476 | 0.07571 | -0.021 | -6.287
-8 | -0.448 | 0.07014 | -0.022 | -6.386
-7.5 | -0.416 | 0.06521 | -0.022 | -6.383
-7 | -0.381 | 0.05918 | -0.023 | -6.443
-6.5 | -0.343 | 0.05502 | -0.023 | -6.242
-6 | -0.303 | 0.05063 | -0.023 | -5.988
-5.5 | -0.26 | 0.04786 | -0.024 | -5.442
-5 | -0.216 | 0.0447 | -0.025 | -4.839
-4.5 | -0.171 | 0.0421 | -0.026 | -4.067
-4 | -0.125 | 0.04006 | -0.028 | -3.13
-3.5 | -0.079 | 0.0383 | -0.029 | -2.06
-3 | -0.04 | 0.01498 | -0.063 | -2.641
-2.5 | 0.019 | 0.01545 | -0.063 | 1.221
-2 | 0.077 | 0.01491 | -0.063 | 5.185
-1.5 | 0.136 | 0.01475 | -0.064 | 9.237
-1 | 0.196 | 0.01468 | -0.064 | 13.323
-0.5 | 0.255 | 0.01463 | -0.065 | 17.405
0 | 0.314 | 0.01466 | -0.065 | 21.412
0.5 | 0.373 | 0.0147 | -0.066 | 25.356
1 | 0.431 | 0.01632 | -0.066 | 26.386
1.5 | 0.489 | 0.01573 | -0.066 | 31.069
2 | 0.546 | 0.01685 | -0.067 | 32.401
2.5 | 0.602 | 0.01642 | -0.067 | 36.655
3 | 0.657 | 0.01689 | -0.067 | 38.886
3.5 | 0.709 | 0.01736 | -0.067 | 40.841
4 | 0.771 | 0.01937 | -0.068 | 39.789
4.5 | 0.663 | 0.04031 | -0.031 | 16.453
5 | 0.702 | 0.04308 | -0.029 | 16.285
5.5 | 0.738 | 0.04651 | -0.028 | 15.867
6 | 0.771 | 0.05009 | -0.027 | 15.399
6.5 | 0.801 | 0.05413 | -0.026 | 14.806
7 | 0.828 | 0.05789 | -0.026 | 14.293
7.5 | 0.849 | 0.06333 | -0.025 | 13.411
8 | 0.866 | 0.07122 | -0.024 | 12.167
8.5 | 0.879 | 0.07777 | -0.023 | 11.301
9 | 0.886 | 0.0842 | -0.023 | 10.528
9.5 | 0.889 | 0.0962 | -0.023 | 9.24
10 | 0.883 | 0.10353 | -0.023 | 8.533
10.5 | 0.868 | 0.11617 | -0.022 | 7.469
11 | 0.847 | 0.12959 | -0.021 | 6.534
11.5 | 0.821 | 0.14397 | -0.021 | 5.702
12 | 0.791 | 0.16073 | -0.021 | 4.923
12.5 | 0.759 | 0.17104 | -0.021 | 4.435
13 | 0.724 | 0.18755 | -0.022 | 3.859
13.5 | 0.687 | 0.21 | -0.022 | 3.273
14 | 0.65 | 0.24391 | -0.022 | 2.666
14.5 | 0.613 | 0.26201 | -0.021 | 2.34

## 3. Re 50k Mach 0.25 (1)
BIGFOIL.COM POLAR EXPORT
NACA63-310
NACA63-310 |  |  |  | Cl Max: | 0.852 | at alpha= | 8 | deg
JavaFoil+Calcfoil stall+Eppler ext transition |  |  |  | L/D Max: | 39.899 | at alpha= | 4 | deg
Re: | 50000 |  |  | Cd Min: | 0.01475 | at alpha= | -0.5 | deg
Mach: | 0.25 |  |  | Cl=0 at alpha= | -2.6583 | deg
|  |  |  | @ Cl=0.1, Cd= | 0.015008
|  |  |  | @ Cl=0.4, Cd= | 0.35921
|  |  |  | @ Cl=0.6, Cd= | 0.35921
alpha (deg) | Cl | Cd | Cm | Cl/Cd
-15 | -0.07 | 1.1425 | -0.018 | -0.061
-14.5 | -0.198 | 0.60799 | -0.018 | -0.325
-14 | -0.261 | 0.43502 | -0.018 | -0.601
-13.5 | -0.311 | 0.32807 | -0.019 | -0.947
-13 | -0.354 | 0.29208 | -0.018 | -1.213
-12.5 | -0.393 | 0.22772 | -0.019 | -1.726
-12 | -0.426 | 0.2019 | -0.018 | -2.11
-11.5 | -0.453 | 0.16807 | -0.019 | -2.696
-11 | -0.473 | 0.14501 | -0.019 | -3.264
-10.5 | -0.487 | 0.13124 | -0.019 | -3.707
-10 | -0.493 | 0.11383 | -0.02 | -4.327
-9.5 | -0.491 | 0.102 | -0.021 | -4.815
-9 | -0.482 | 0.09208 | -0.021 | -5.238
-8.5 | -0.467 | 0.08338 | -0.022 | -5.599
-8 | -0.445 | 0.07412 | -0.022 | -6.004
-7.5 | -0.418 | 0.06749 | -0.022 | -6.187
-7 | -0.385 | 0.06078 | -0.023 | -6.34
-6.5 | -0.349 | 0.05626 | -0.024 | -6.203
-6 | -0.309 | 0.05203 | -0.024 | -5.943
-5.5 | -0.266 | 0.04849 | -0.025 | -5.493
-5 | -0.221 | 0.04539 | -0.025 | -4.88
-4.5 | -0.176 | 0.04257 | -0.027 | -4.123
-4 | -0.129 | 0.04031 | -0.028 | -3.191
-3.5 | -0.081 | 0.03853 | -0.03 | -2.102
-3 | -0.041 | 0.01515 | -0.065 | -2.681
-2.5 | 0.019 | 0.01568 | -0.064 | 1.232
-2 | 0.079 | 0.01507 | -0.065 | 5.252
-1.5 | 0.14 | 0.01489 | -0.066 | 9.374
-1 | 0.201 | 0.01481 | -0.066 | 13.542
-0.5 | 0.261 | 0.01475 | -0.067 | 17.713
0 | 0.323 | 0.01479 | -0.067 | 21.801
0.5 | 0.383 | 0.01636 | -0.068 | 23.406
1 | 0.442 | 0.01651 | -0.068 | 26.781
1.5 | 0.502 | 0.01678 | -0.068 | 29.898
2 | 0.56 | 0.01703 | -0.069 | 32.882
2.5 | 0.617 | 0.01745 | -0.069 | 35.348
3 | 0.672 | 0.01715 | -0.069 | 39.196
3.5 | 0.735 | 0.01915 | -0.07 | 38.386
4 | 0.79 | 0.0198 | -0.07 | 39.899
4.5 | 0.679 | 0.04074 | -0.031 | 16.672
5 | 0.717 | 0.04389 | -0.029 | 16.344
5.5 | 0.753 | 0.04671 | -0.028 | 16.114
6 | 0.784 | 0.05121 | -0.028 | 15.306
6.5 | 0.81 | 0.05587 | -0.026 | 14.502
7 | 0.831 | 0.06117 | -0.025 | 13.584
7.5 | 0.845 | 0.0683 | -0.024 | 12.375
8 | 0.852 | 0.07591 | -0.024 | 11.23
8.5 | 0.852 | 0.08592 | -0.024 | 9.916
9 | 0.843 | 0.09351 | -0.023 | 9.018
9.5 | 0.826 | 0.11016 | -0.023 | 7.499
10 | 0.796 | 0.12145 | -0.022 | 6.553
10.5 | 0.749 | 0.14113 | -0.022 | 5.307
11 | 0.692 | 0.17233 | -0.022 | 4.018
11.5 | 0.628 | 0.19307 | -0.022 | 3.25
12 | 0.556 | 0.24719 | -0.022 | 2.248
12.5 | 0.478 | 0.30989 | -0.021 | 1.543
13 | 0.395 | 0.35921 | -0.021 | 1.1

## 4. Re 50k Mach 0.50 (1)
BIGFOIL.COM POLAR EXPORT
NACA63-310
NACA63-310 |  |  |  | Cl Max: | 1.181 | at alpha= | 20 | deg
JavaFoil+Calcfoil stall+Eppler ext transition |  |  |  | L/D Max: | 37.309 | at alpha= | 3 | deg
Re: | 50000 |  |  | Cd Min: | 0.01575 | at alpha= | -1.5 | deg
Mach: | 0.5 |  |  | Cl=0 at alpha= | -2.6864 | deg
|  |  |  | @ Cl=0.1, Cd= | 0.015968
|  |  |  | @ Cl=0.4, Cd= | 0.017077
|  |  |  | @ Cl=0.6, Cd= | 0.018247
alpha (deg) | Cl | Cd | Cm | Cl/Cd
-20 | -0.932 | 0.45497 | -0.031 | -2.049
-19.5 | -0.903 | 0.42518 | -0.03 | -2.125
-19 | -0.877 | 0.40233 | -0.03 | -2.18
-18.5 | -0.851 | 0.4016 | -0.03 | -2.119
-18 | -0.825 | 0.4083 | -0.031 | -2.02
-17.5 | -0.798 | 0.40395 | -0.031 | -1.976
-17 | -0.77 | 0.36819 | -0.03 | -2.092
-16.5 | -0.744 | 0.35523 | -0.03 | -2.093
-16 | -0.717 | 0.33902 | -0.03 | -2.115
-15.5 | -0.691 | 0.32776 | -0.03 | -2.107
-15 | -0.664 | 0.32016 | -0.031 | -2.074
-14.5 | -0.637 | 0.30322 | -0.03 | -2.101
-14 | -0.609 | 0.29899 | -0.029 | -2.037
-13.5 | -0.583 | 0.29359 | -0.029 | -1.984
-13 | -0.556 | 0.27932 | -0.029 | -1.99
-12.5 | -0.529 | 0.27794 | -0.03 | -1.904
-12 | -0.502 | 0.28284 | -0.03 | -1.776
-11.5 | -0.475 | 0.25457 | -0.027 | -1.865
-11 | -0.448 | 0.23597 | -0.027 | -1.898
-10.5 | -0.421 | 0.23687 | -0.028 | -1.778
-10 | -0.394 | 0.23406 | -0.028 | -1.685
-9.5 | -0.368 | 0.23145 | -0.028 | -1.588
-9 | -0.34 | 0.20304 | -0.025 | -1.676
-8.5 | -0.313 | 0.19071 | -0.025 | -1.644
-8 | -0.287 | 0.19631 | -0.025 | -1.46
-7.5 | -0.26 | 0.19214 | -0.025 | -1.352
-7 | -0.233 | 0.16382 | -0.022 | -1.421
-6.5 | -0.328 | 0.07964 | -0.025 | -4.116
-6 | -0.32 | 0.06377 | -0.026 | -5.018
-5.5 | -0.285 | 0.05505 | -0.026 | -5.182
-5 | -0.241 | 0.04909 | -0.027 | -4.915
-4.5 | -0.193 | 0.04543 | -0.028 | -4.25
-4 | -0.142 | 0.04202 | -0.029 | -3.386
-3.5 | -0.09 | 0.03974 | -0.032 | -2.265
-3 | -0.037 | 0.0374 | -0.035 | -0.977
-2.5 | 0.022 | 0.01626 | -0.073 | 1.345
-2 | 0.087 | 0.01602 | -0.071 | 5.435
-1.5 | 0.154 | 0.01575 | -0.072 | 9.76
-1 | 0.221 | 0.01689 | -0.073 | 13.089
-0.5 | 0.289 | 0.01693 | -0.074 | 17.064
0 | 0.36 | 0.01694 | -0.074 | 21.246
0.5 | 0.427 | 0.01717 | -0.075 | 24.84
1 | 0.491 | 0.01749 | -0.075 | 28.083
1.5 | 0.555 | 0.01789 | -0.075 | 31.035
2 | 0.618 | 0.01839 | -0.076 | 33.613
2.5 | 0.679 | 0.01898 | -0.076 | 35.763
3 | 0.737 | 0.01976 | -0.076 | 37.309
3.5 | 0.813 | 0.02191 | -0.078 | 37.106
4 | 0.704 | 0.04088 | -0.034 | 17.221
4.5 | 0.742 | 0.04455 | -0.032 | 16.664
5 | 0.771 | 0.04952 | -0.03 | 15.56
5.5 | 0.78 | 0.05561 | -0.029 | 14.027
6 | 0.747 | 0.06763 | -0.026 | 11.038
6.5 | 0.486 | 0.13993 | -0.026 | 3.471
7 | 0.512 | 0.17605 | -0.025 | 2.907
7.5 | 0.538 | 0.17887 | -0.03 | 3.009
8 | 0.564 | 0.18519 | -0.03 | 3.047
8.5 | 0.59 | 0.19868 | -0.03 | 2.97
9 | 0.617 | 0.22936 | -0.034 | 2.689
9.5 | 0.643 | 0.22056 | -0.035 | 2.913
10 | 0.668 | 0.24864 | -0.035 | 2.687
10.5 | 0.694 | 0.25393 | -0.035 | 2.732
11 | 0.721 | 0.28647 | -0.039 | 2.516
11.5 | 0.746 | 0.28964 | -0.039 | 2.577
12 | 0.772 | 0.29297 | -0.039 | 2.634
12.5 | 0.797 | 0.27297 | -0.039 | 2.921
13 | 0.824 | 0.31896 | -0.042 | 2.585
13.5 | 0.85 | 0.32259 | -0.042 | 2.634
14 | 0.875 | 0.32796 | -0.043 | 2.667
14.5 | 0.9 | 0.32747 | -0.043 | 2.748
15 | 0.928 | 0.35453 | -0.046 | 2.616
15.5 | 0.953 | 0.34993 | -0.046 | 2.722
16 | 0.978 | 0.37618 | -0.046 | 2.599
16.5 | 1.003 | 0.37291 | -0.047 | 2.688
17 | 1.03 | 0.3865 | -0.049 | 2.665
17.5 | 1.055 | 0.41 | -0.049 | 2.573
18 | 1.079 | 0.40419 | -0.049 | 2.671
18.5 | 1.104 | 0.40349 | -0.049 | 2.736
19 | 1.129 | 0.43421 | -0.05 | 2.6
19.5 | 1.156 | 0.45153 | -0.052 | 2.561
20 | 1.181 | 0.45358 | -0.052 | 2.603

## 5. Re 100k Mach 0.00 (1)
BIGFOIL.COM POLAR EXPORT
NACA63-310
NACA63-310 |  |  |  | Cl Max: | 0.896 | at alpha= | 9.5 | deg
JavaFoil+Calcfoil stall+Eppler ext transition |  |  |  | L/D Max: | 63.549 | at alpha= | 3.5 | deg
Re: | 100000 |  |  | Cd Min: | 0.01045 | at alpha= | 1.5 | deg
Mach: | 0 |  |  | Cl=0 at alpha= | -2.6638 | deg
|  |  |  | @ Cl=0.1, Cd= | 0.010503
|  |  |  | @ Cl=0.4, Cd= | 0.010695
|  |  |  | @ Cl=0.6, Cd= | 0.010734
alpha (deg) | Cl | Cd | Cm | Cl/Cd
-17 | -0.43 | 0.29029 | -0.016 | -1.481
-16.5 | -0.45 | 0.26784 | -0.017 | -1.681
-16 | -0.471 | 0.24782 | -0.017 | -1.9
-15.5 | -0.491 | 0.22936 | -0.017 | -2.141
-15 | -0.511 | 0.20106 | -0.016 | -2.54
-14.5 | -0.529 | 0.18655 | -0.017 | -2.837
-14 | -0.544 | 0.17041 | -0.017 | -3.195
-13.5 | -0.554 | 0.15844 | -0.017 | -3.499
-13 | -0.562 | 0.14199 | -0.018 | -3.958
-12.5 | -0.567 | 0.13085 | -0.018 | -4.333
-12 | -0.569 | 0.119 | -0.019 | -4.78
-11.5 | -0.567 | 0.10844 | -0.019 | -5.232
-11 | -0.562 | 0.10208 | -0.02 | -5.508
-10.5 | -0.553 | 0.09122 | -0.02 | -6.064
-10 | -0.54 | 0.08581 | -0.02 | -6.295
-9.5 | -0.523 | 0.07835 | -0.021 | -6.676
-9 | -0.502 | 0.07346 | -0.021 | -6.831
-8.5 | -0.477 | 0.06786 | -0.022 | -7.025
-8 | -0.448 | 0.06214 | -0.022 | -7.207
-7.5 | -0.416 | 0.05797 | -0.022 | -7.17
-7 | -0.38 | 0.05307 | -0.023 | -7.166
-6.5 | -0.342 | 0.04959 | -0.023 | -6.904
-6 | -0.302 | 0.04628 | -0.024 | -6.525
-5.5 | -0.259 | 0.04378 | -0.024 | -5.925
-5 | -0.215 | 0.04094 | -0.025 | -5.261
-4.5 | -0.171 | 0.03876 | -0.027 | -4.4
-4 | -0.125 | 0.03672 | -0.029 | -3.403
-3.5 | -0.097 | 0.01227 | -0.062 | -7.944
-3 | -0.039 | 0.01246 | -0.063 | -3.161
-2.5 | 0.019 | 0.01064 | -0.063 | 1.788
-2 | 0.078 | 0.01053 | -0.064 | 7.375
-1.5 | 0.136 | 0.01046 | -0.064 | 13.041
-1 | 0.195 | 0.01049 | -0.064 | 18.619
-0.5 | 0.254 | 0.01046 | -0.065 | 24.275
0 | 0.313 | 0.01054 | -0.065 | 29.673
0.5 | 0.371 | 0.01062 | -0.066 | 34.958
1 | 0.429 | 0.01077 | -0.066 | 39.843
1.5 | 0.487 | 0.01045 | -0.066 | 46.643
2 | 0.545 | 0.01056 | -0.067 | 51.582
2.5 | 0.602 | 0.01074 | -0.067 | 56.047
3 | 0.658 | 0.01093 | -0.067 | 60.212
3.5 | 0.713 | 0.01122 | -0.068 | 63.549
4 | 0.767 | 0.01403 | -0.068 | 54.715
4.5 | 0.819 | 0.01439 | -0.068 | 56.898
5 | 0.699 | 0.03977 | -0.03 | 17.586
5.5 | 0.735 | 0.04254 | -0.028 | 17.283
6 | 0.769 | 0.04524 | -0.027 | 16.998
6.5 | 0.8 | 0.04911 | -0.027 | 16.281
7 | 0.826 | 0.05227 | -0.026 | 15.808
7.5 | 0.849 | 0.05686 | -0.025 | 14.932
8 | 0.868 | 0.06163 | -0.025 | 14.079
8.5 | 0.882 | 0.06761 | -0.024 | 13.041
9 | 0.891 | 0.07247 | -0.024 | 12.297
9.5 | 0.896 | 0.08058 | -0.023 | 11.117
10 | 0.893 | 0.08901 | -0.022 | 10.036
10.5 | 0.881 | 0.09881 | -0.022 | 8.92
11 | 0.864 | 0.10649 | -0.022 | 8.116
11.5 | 0.843 | 0.11624 | -0.022 | 7.251
12 | 0.818 | 0.13043 | -0.022 | 6.269
12.5 | 0.789 | 0.1363 | -0.022 | 5.792
13 | 0.759 | 0.15012 | -0.022 | 5.056
13.5 | 0.727 | 0.16527 | -0.022 | 4.398
14 | 0.694 | 0.18232 | -0.023 | 3.806
14.5 | 0.661 | 0.20809 | -0.022 | 3.175

## 6. Re 100k Mach 0.10 (1)
BIGFOIL.COM POLAR EXPORT
NACA63-310
NACA63-310 |  |  |  | Cl Max: | 0.889 | at alpha= | 9.5 | deg
JavaFoil+Calcfoil stall+Eppler ext transition |  |  |  | L/D Max: | 63.825 | at alpha= | 3.5 | deg
Re: | 100000 |  |  | Cd Min: | 0.01045 | at alpha= | 1.5 | deg
Mach: | 0.1 |  |  | Cl=0 at alpha= | -2.661 | deg
|  |  |  | @ Cl=0.1, Cd= | 0.010558
|  |  |  | @ Cl=0.4, Cd= | 0.010695
|  |  |  | @ Cl=0.6, Cd= | 0.010724
alpha (deg) | Cl | Cd | Cm | Cl/Cd
-16.5 | -0.407 | 0.28048 | -0.017 | -1.453
-16 | -0.431 | 0.25711 | -0.017 | -1.676
-15.5 | -0.454 | 0.24099 | -0.017 | -1.884
-15 | -0.477 | 0.21413 | -0.017 | -2.227
-14.5 | -0.499 | 0.19731 | -0.017 | -2.528
-14 | -0.517 | 0.1787 | -0.017 | -2.895
-13.5 | -0.531 | 0.16545 | -0.017 | -3.207
-13 | -0.541 | 0.1465 | -0.018 | -3.696
-12.5 | -0.55 | 0.13143 | -0.018 | -4.181
-12 | -0.554 | 0.12066 | -0.018 | -4.595
-11.5 | -0.556 | 0.11517 | -0.018 | -4.825
-11 | -0.553 | 0.10255 | -0.019 | -5.394
-10.5 | -0.546 | 0.09498 | -0.019 | -5.752
-10 | -0.535 | 0.08889 | -0.02 | -6.023
-9.5 | -0.52 | 0.07827 | -0.021 | -6.642
-9 | -0.5 | 0.07343 | -0.021 | -6.81
-8.5 | -0.476 | 0.06724 | -0.021 | -7.079
-8 | -0.448 | 0.06305 | -0.022 | -7.104
-7.5 | -0.416 | 0.05777 | -0.022 | -7.205
-7 | -0.381 | 0.05335 | -0.023 | -7.148
-6.5 | -0.343 | 0.04947 | -0.023 | -6.942
-6 | -0.303 | 0.04653 | -0.024 | -6.516
-5.5 | -0.26 | 0.04374 | -0.024 | -5.956
-5 | -0.216 | 0.04107 | -0.025 | -5.268
-4.5 | -0.171 | 0.03877 | -0.027 | -4.419
-4 | -0.125 | 0.03684 | -0.029 | -3.406
-3.5 | -0.098 | 0.01225 | -0.063 | -7.996
-3 | -0.04 | 0.01245 | -0.063 | -3.18
-2.5 | 0.019 | 0.01062 | -0.064 | 1.8
-2 | 0.078 | 0.01058 | -0.064 | 7.373
-1.5 | 0.137 | 0.01052 | -0.064 | 13.022
-1 | 0.196 | 0.01048 | -0.065 | 18.733
-0.5 | 0.255 | 0.01047 | -0.065 | 24.392
0 | 0.314 | 0.01053 | -0.066 | 29.836
0.5 | 0.373 | 0.01063 | -0.066 | 35.124
1 | 0.431 | 0.01077 | -0.066 | 40.06
1.5 | 0.49 | 0.01045 | -0.067 | 46.876
2 | 0.548 | 0.01056 | -0.067 | 51.863
2.5 | 0.605 | 0.01074 | -0.067 | 56.303
3 | 0.661 | 0.01099 | -0.068 | 60.182
3.5 | 0.717 | 0.01123 | -0.068 | 63.825
4 | 0.771 | 0.0141 | -0.068 | 54.686
4.5 | 0.823 | 0.01698 | -0.069 | 48.457
5 | 0.702 | 0.03983 | -0.03 | 17.628
5.5 | 0.738 | 0.04259 | -0.029 | 17.334
6 | 0.772 | 0.04555 | -0.028 | 16.937
6.5 | 0.802 | 0.04886 | -0.027 | 16.406
7 | 0.828 | 0.05301 | -0.027 | 15.616
7.5 | 0.85 | 0.05815 | -0.026 | 14.61
8 | 0.867 | 0.06297 | -0.025 | 13.762
8.5 | 0.879 | 0.06865 | -0.024 | 12.804
9 | 0.887 | 0.07439 | -0.024 | 11.918
9.5 | 0.889 | 0.08336 | -0.023 | 10.664
10 | 0.883 | 0.08831 | -0.023 | 10.005
10.5 | 0.868 | 0.10139 | -0.022 | 8.559
11 | 0.847 | 0.10955 | -0.022 | 7.729
11.5 | 0.821 | 0.12087 | -0.022 | 6.792
12 | 0.791 | 0.13298 | -0.022 | 5.951
12.5 | 0.759 | 0.14156 | -0.022 | 5.359
13 | 0.724 | 0.15811 | -0.022 | 4.578
13.5 | 0.687 | 0.17525 | -0.022 | 3.922
14 | 0.65 | 0.18366 | -0.022 | 3.541
14.5 | 0.613 | 0.22014 | -0.022 | 2.785

## 7. Re 100k Mach 0.25 (1)
BIGFOIL.COM POLAR EXPORT
NACA63-310
NACA63-310 |  |  |  | Cl Max: | 0.852 | at alpha= | 8 | deg
JavaFoil+Calcfoil stall+Eppler ext transition |  |  |  | L/D Max: | 60.909 | at alpha= | 3 | deg
Re: | 100000 |  |  | Cd Min: | 0.01041 | at alpha= | 1 | deg
Mach: | 0.25 |  |  | Cl=0 at alpha= | -2.6639 | deg
|  |  |  | @ Cl=0.1, Cd= | 0.010617
|  |  |  | @ Cl=0.4, Cd= | 0.27798
|  |  |  | @ Cl=0.6, Cd= | 0.27798
alpha (deg) | Cl | Cd | Cm | Cl/Cd
-15 | -0.07 | 0.29393 | -0.019 | -0.238
-14.5 | -0.198 | 0.48533 | -0.019 | -0.407
-14 | -0.262 | 0.36169 | -0.019 | -0.723
-13.5 | -0.311 | 0.25231 | -0.019 | -1.231
-13 | -0.354 | 0.22642 | -0.018 | -1.565
-12.5 | -0.393 | 0.17854 | -0.019 | -2.201
-12 | -0.426 | 0.16414 | -0.018 | -2.596
-11.5 | -0.453 | 0.1364 | -0.019 | -3.322
-11 | -0.473 | 0.11929 | -0.019 | -3.969
-10.5 | -0.487 | 0.11045 | -0.019 | -4.406
-10 | -0.493 | 0.09689 | -0.02 | -5.084
-9.5 | -0.491 | 0.08782 | -0.021 | -5.593
-9 | -0.482 | 0.07848 | -0.021 | -6.146
-8.5 | -0.467 | 0.07225 | -0.022 | -6.462
-8 | -0.445 | 0.06449 | -0.022 | -6.9
-7.5 | -0.418 | 0.06065 | -0.023 | -6.886
-7 | -0.385 | 0.0548 | -0.023 | -7.031
-6.5 | -0.349 | 0.05083 | -0.024 | -6.866
-6 | -0.309 | 0.04717 | -0.024 | -6.556
-5.5 | -0.266 | 0.04417 | -0.025 | -6.031
-5 | -0.222 | 0.04159 | -0.026 | -5.327
-4.5 | -0.176 | 0.03914 | -0.027 | -4.486
-4 | -0.129 | 0.03711 | -0.029 | -3.468
-3.5 | -0.081 | 0.03517 | -0.032 | -2.309
-3 | -0.041 | 0.01219 | -0.065 | -3.334
-2.5 | 0.02 | 0.01072 | -0.065 | 1.831
-2 | 0.08 | 0.01063 | -0.066 | 7.542
-1.5 | 0.141 | 0.01059 | -0.066 | 13.292
-1 | 0.202 | 0.01054 | -0.067 | 19.132
-0.5 | 0.262 | 0.01059 | -0.067 | 24.771
0 | 0.323 | 0.0106 | -0.067 | 30.479
0.5 | 0.384 | 0.01073 | -0.068 | 35.745
1 | 0.443 | 0.01041 | -0.068 | 42.584
1.5 | 0.503 | 0.01054 | -0.069 | 47.708
2 | 0.562 | 0.01071 | -0.069 | 52.495
2.5 | 0.621 | 0.01087 | -0.069 | 57.156
3 | 0.679 | 0.01114 | -0.07 | 60.909
3.5 | 0.736 | 0.01385 | -0.07 | 53.096
4 | 0.791 | 0.01431 | -0.07 | 55.247
4.5 | 0.843 | 0.01734 | -0.071 | 48.589
5 | 0.718 | 0.04033 | -0.031 | 17.8
5.5 | 0.753 | 0.04306 | -0.029 | 17.483
6 | 0.784 | 0.04631 | -0.028 | 16.931
6.5 | 0.81 | 0.05037 | -0.027 | 16.09
7 | 0.831 | 0.05485 | -0.026 | 15.152
7.5 | 0.845 | 0.06018 | -0.025 | 14.047
8 | 0.852 | 0.0662 | -0.024 | 12.877
8.5 | 0.852 | 0.07304 | -0.024 | 11.665
9 | 0.843 | 0.08153 | -0.024 | 10.344
9.5 | 0.826 | 0.09336 | -0.023 | 8.85
10 | 0.796 | 0.10281 | -0.023 | 7.742
10.5 | 0.749 | 0.11766 | -0.023 | 6.365
11 | 0.692 | 0.13844 | -0.023 | 5.001
11.5 | 0.628 | 0.1589 | -0.023 | 3.949
12 | 0.556 | 0.19724 | -0.022 | 2.817
12.5 | 0.478 | 0.22808 | -0.022 | 2.096
13 | 0.395 | 0.27798 | -0.022 | 1.422

## 8. Re 100k Mach 0.50 (1)
BIGFOIL.COM POLAR EXPORT
NACA63-310
NACA63-310 |  |  |  | Cl Max: | 1.181 | at alpha= | 20 | deg
JavaFoil+Calcfoil stall+Eppler ext transition |  |  |  | L/D Max: | 54.465 | at alpha= | 3 | deg
Re: | 100000 |  |  | Cd Min: | 0.01053 | at alpha= | -0.5 | deg
Mach: | 0.5 |  |  | Cl=0 at alpha= | -2.6642 | deg
|  |  |  | @ Cl=0.1, Cd= | 0.01184
|  |  |  | @ Cl=0.4, Cd= | 0.01068
|  |  |  | @ Cl=0.6, Cd= | 0.012145
alpha (deg) | Cl | Cd | Cm | Cl/Cd
-20 | -0.932 | 0.35109 | -0.031 | -2.655
-19.5 | -0.903 | 0.32723 | -0.03 | -2.761
-19 | -0.877 | 0.32454 | -0.03 | -2.703
-18.5 | -0.851 | 0.31186 | -0.03 | -2.728
-18 | -0.825 | 0.31354 | -0.031 | -2.63
-17.5 | -0.798 | 0.30912 | -0.031 | -2.583
-17 | -0.77 | 0.28978 | -0.03 | -2.658
-16.5 | -0.744 | 0.27244 | -0.03 | -2.729
-16 | -0.717 | 0.26072 | -0.03 | -2.75
-15.5 | -0.691 | 0.2516 | -0.03 | -2.745
-15 | -0.664 | 0.24506 | -0.031 | -2.71
-14.5 | -0.637 | 0.22902 | -0.031 | -2.782
-14 | -0.609 | 0.23907 | -0.029 | -2.548
-13.5 | -0.583 | 0.23582 | -0.029 | -2.47
-13 | -0.556 | 0.21284 | -0.029 | -2.612
-12.5 | -0.529 | 0.21076 | -0.03 | -2.511
-12 | -0.502 | 0.22506 | -0.03 | -2.233
-11.5 | -0.475 | 0.20075 | -0.027 | -2.365
-11 | -0.448 | 0.18568 | -0.027 | -2.413
-10.5 | -0.421 | 0.18569 | -0.028 | -2.268
-10 | -0.394 | 0.18285 | -0.028 | -2.157
-9.5 | -0.368 | 0.18018 | -0.028 | -2.04
-9 | -0.34 | 0.15955 | -0.025 | -2.133
-8.5 | -0.313 | 0.14999 | -0.025 | -2.09
-8 | -0.287 | 0.15253 | -0.025 | -1.879
-7.5 | -0.26 | 0.1457 | -0.026 | -1.783
-7 | -0.233 | 0.12279 | -0.022 | -1.895
-6.5 | -0.328 | 0.06844 | -0.025 | -4.79
-6 | -0.32 | 0.05496 | -0.026 | -5.823
-5.5 | -0.285 | 0.04927 | -0.027 | -5.79
-5 | -0.241 | 0.04433 | -0.028 | -5.443
-4.5 | -0.193 | 0.04129 | -0.028 | -4.677
-4 | -0.142 | 0.03848 | -0.03 | -3.7
-3.5 | -0.09 | 0.03635 | -0.033 | -2.477
-3 | -0.045 | 0.01373 | -0.072 | -3.294
-2.5 | 0.022 | 0.01241 | -0.073 | 1.765
-2 | 0.089 | 0.01185 | -0.073 | 7.537
-1.5 | 0.157 | 0.01179 | -0.074 | 13.327
-1 | 0.225 | 0.01091 | -0.074 | 20.647
-0.5 | 0.293 | 0.01053 | -0.075 | 27.832
0 | 0.361 | 0.01061 | -0.075 | 34.032
0.5 | 0.428 | 0.01073 | -0.076 | 39.937
1 | 0.495 | 0.01081 | -0.076 | 45.778
1.5 | 0.561 | 0.01101 | -0.077 | 50.983
2 | 0.627 | 0.01293 | -0.077 | 48.539
2.5 | 0.692 | 0.01334 | -0.077 | 51.868
3 | 0.754 | 0.01385 | -0.078 | 54.465
3.5 | 0.815 | 0.01776 | -0.078 | 45.884
4 | 0.706 | 0.03675 | -0.038 | 19.211
4.5 | 0.743 | 0.03989 | -0.033 | 18.616
5 | 0.771 | 0.04365 | -0.031 | 17.656
5.5 | 0.78 | 0.04891 | -0.029 | 15.95
6 | 0.747 | 0.05858 | -0.026 | 12.743
6.5 | 0.486 | 0.10773 | -0.026 | 4.509
7 | 0.512 | 0.13392 | -0.025 | 3.821
7.5 | 0.538 | 0.13727 | -0.03 | 3.921
8 | 0.564 | 0.14227 | -0.031 | 3.966
8.5 | 0.59 | 0.14771 | -0.03 | 3.995
9 | 0.617 | 0.17766 | -0.034 | 3.471
9.5 | 0.643 | 0.16388 | -0.035 | 3.921
10 | 0.668 | 0.19445 | -0.035 | 3.436
10.5 | 0.694 | 0.18982 | -0.035 | 3.655
11 | 0.721 | 0.21134 | -0.039 | 3.411
11.5 | 0.746 | 0.21451 | -0.039 | 3.479
12 | 0.772 | 0.21781 | -0.039 | 3.543
12.5 | 0.797 | 0.21533 | -0.039 | 3.703
13 | 0.824 | 0.23947 | -0.042 | 3.443
13.5 | 0.85 | 0.24309 | -0.042 | 3.495
14 | 0.875 | 0.24907 | -0.043 | 3.512
14.5 | 0.9 | 0.2549 | -0.043 | 3.531
15 | 0.928 | 0.27012 | -0.046 | 3.434
15.5 | 0.953 | 0.28091 | -0.046 | 3.391
16 | 0.978 | 0.28413 | -0.046 | 3.44
16.5 | 1.003 | 0.29873 | -0.047 | 3.356
17 | 1.03 | 0.3116 | -0.049 | 3.306
17.5 | 1.055 | 0.31339 | -0.049 | 3.366
18 | 1.079 | 0.32342 | -0.049 | 3.338
18.5 | 1.104 | 0.32883 | -0.05 | 3.358
19 | 1.129 | 0.33345 | -0.05 | 3.386
19.5 | 1.156 | 0.36134 | -0.052 | 3.2
20 | 1.181 | 0.34917 | -0.052 | 3.382

## 9. Re 250k Mach 0.00 (1)
BIGFOIL.COM POLAR EXPORT
NACA63-310
NACA63-310 |  |  |  | Cl Max: | 0.914 | at alpha= | 5.5 | deg
JavaFoil+Calcfoil stall+Eppler ext transition |  |  |  | L/D Max: | 83.111 | at alpha= | 3.5 | deg
Re: | 250000 |  |  | Cd Min: | 0.00763 | at alpha= | -1.5 | deg
Mach: | 0 |  |  | Cl=0 at alpha= | -2.6638 | deg
|  |  |  | @ Cl=0.1, Cd= | 0.0076548
|  |  |  | @ Cl=0.4, Cd= | 0.00778
|  |  |  | @ Cl=0.6, Cd= | 0.008194
alpha (deg) | Cl | Cd | Cm | Cl/Cd
-17 | -0.43 | 0.22048 | -0.017 | -1.95
-16.5 | -0.45 | 0.20716 | -0.017 | -2.175
-16 | -0.471 | 0.19533 | -0.018 | -2.411
-15.5 | -0.491 | 0.1747 | -0.018 | -2.812
-15 | -0.511 | 0.16419 | -0.017 | -3.111
-14.5 | -0.529 | 0.15109 | -0.017 | -3.503
-14 | -0.545 | 0.13984 | -0.017 | -3.894
-13.5 | -0.554 | 0.12803 | -0.018 | -4.331
-13 | -0.562 | 0.11896 | -0.018 | -4.725
-12.5 | -0.567 | 0.11022 | -0.019 | -5.145
-12 | -0.569 | 0.10059 | -0.019 | -5.657
-11.5 | -0.568 | 0.09374 | -0.02 | -6.054
-11 | -0.562 | 0.08621 | -0.02 | -6.524
-10.5 | -0.553 | 0.08054 | -0.021 | -6.871
-10 | -0.54 | 0.07379 | -0.021 | -7.322
-9.5 | -0.523 | 0.06923 | -0.022 | -7.558
-9 | -0.502 | 0.06458 | -0.022 | -7.773
-8.5 | -0.477 | 0.06006 | -0.022 | -7.94
-8 | -0.448 | 0.0554 | -0.022 | -8.086
-7.5 | -0.416 | 0.05175 | -0.023 | -8.034
-7 | -0.38 | 0.04812 | -0.023 | -7.906
-6.5 | -0.342 | 0.04529 | -0.024 | -7.56
-6 | -0.302 | 0.04265 | -0.024 | -7.083
-5.5 | -0.26 | 0.04032 | -0.025 | -6.438
-5 | -0.216 | 0.03758 | -0.028 | -5.743
-4.5 | -0.212 | 0.01045 | -0.062 | -20.276
-4 | -0.155 | 0.0102 | -0.062 | -15.209
-3.5 | -0.097 | 0.00994 | -0.062 | -9.808
-3 | -0.039 | 0.00974 | -0.063 | -4.042
-2.5 | 0.019 | 0.00775 | -0.063 | 2.458
-2 | 0.078 | 0.00767 | -0.064 | 10.126
-1.5 | 0.136 | 0.00763 | -0.064 | 17.879
-1 | 0.195 | 0.00763 | -0.064 | 25.598
-0.5 | 0.254 | 0.00764 | -0.065 | 33.269
0 | 0.313 | 0.00766 | -0.065 | 40.828
0.5 | 0.371 | 0.00773 | -0.066 | 48.024
1 | 0.429 | 0.00783 | -0.066 | 54.851
1.5 | 0.487 | 0.00793 | -0.066 | 61.429
2 | 0.545 | 0.00803 | -0.067 | 67.931
2.5 | 0.602 | 0.0082 | -0.067 | 73.413
3 | 0.659 | 0.00833 | -0.068 | 79.042
3.5 | 0.714 | 0.00859 | -0.068 | 83.111
4 | 0.768 | 0.01153 | -0.068 | 66.596
4.5 | 0.819 | 0.01189 | -0.069 | 68.892
5 | 0.868 | 0.01226 | -0.069 | 70.798
5.5 | 0.914 | 0.01268 | -0.069 | 72.071
6 | 0.771 | 0.04181 | -0.031 | 18.434
6.5 | 0.801 | 0.04478 | -0.03 | 17.881
7 | 0.827 | 0.04796 | -0.028 | 17.245
7.5 | 0.85 | 0.05155 | -0.027 | 16.482
8 | 0.868 | 0.05555 | -0.027 | 15.63
8.5 | 0.882 | 0.06072 | -0.026 | 14.528
9 | 0.891 | 0.06384 | -0.024 | 13.962
9.5 | 0.896 | 0.07025 | -0.024 | 12.755
10 | 0.893 | 0.077 | -0.023 | 11.604
10.5 | 0.881 | 0.08381 | -0.023 | 10.518

## 10. Re 250k Mach 0.10 (1)
BIGFOIL.COM POLAR EXPORT
NACA63-310
NACA63-310 |  |  |  | Cl Max: | 0.917 | at alpha= | 5.5 | deg
JavaFoil+Calcfoil stall+Eppler ext transition |  |  |  | L/D Max: | 83.488 | at alpha= | 3.5 | deg
Re: | 250000 |  |  | Cd Min: | 0.00763 | at alpha= | -0.5 | deg
Mach: | 0.1 |  |  | Cl=0 at alpha= | -2.661 | deg
|  |  |  | @ Cl=0.1, Cd= | 0.0076963
|  |  |  | @ Cl=0.4, Cd= | 0.0077826
|  |  |  | @ Cl=0.6, Cd= | 0.0082004
alpha (deg) | Cl | Cd | Cm | Cl/Cd
-16.5 | -0.408 | 0.22006 | -0.018 | -1.852
-16 | -0.431 | 0.2065 | -0.018 | -2.087
-15.5 | -0.454 | 0.1896 | -0.017 | -2.395
-15 | -0.477 | 0.17328 | -0.018 | -2.752
-14.5 | -0.499 | 0.15871 | -0.018 | -3.143
-14 | -0.518 | 0.14601 | -0.018 | -3.544
-13.5 | -0.531 | 0.13424 | -0.018 | -3.953
-13 | -0.542 | 0.12154 | -0.018 | -4.456
-12.5 | -0.55 | 0.11142 | -0.019 | -4.933
-12 | -0.555 | 0.10327 | -0.019 | -5.37
-11.5 | -0.556 | 0.09637 | -0.019 | -5.768
-11 | -0.553 | 0.08767 | -0.02 | -6.312
-10.5 | -0.547 | 0.08104 | -0.02 | -6.744
-10 | -0.536 | 0.07601 | -0.021 | -7.046
-9.5 | -0.52 | 0.06962 | -0.021 | -7.47
-9 | -0.5 | 0.0649 | -0.022 | -7.708
-8.5 | -0.476 | 0.06053 | -0.022 | -7.867
-8 | -0.448 | 0.05605 | -0.022 | -7.993
-7.5 | -0.416 | 0.05223 | -0.023 | -7.972
-7 | -0.381 | 0.04828 | -0.024 | -7.9
-6.5 | -0.344 | 0.04531 | -0.024 | -7.582
-6 | -0.303 | 0.04276 | -0.025 | -7.093
-5.5 | -0.261 | 0.04039 | -0.025 | -6.452
-5 | -0.217 | 0.03794 | -0.028 | -5.713
-4.5 | -0.213 | 0.01044 | -0.062 | -20.407
-4 | -0.156 | 0.01018 | -0.062 | -15.306
-3.5 | -0.098 | 0.00992 | -0.063 | -9.874
-3 | -0.04 | 0.00975 | -0.063 | -4.059
-2.5 | 0.019 | 0.00773 | -0.064 | 2.474
-2 | 0.078 | 0.0077 | -0.064 | 10.133
-1.5 | 0.137 | 0.00769 | -0.064 | 17.821
-1 | 0.196 | 0.00764 | -0.065 | 25.692
-0.5 | 0.255 | 0.00763 | -0.065 | 33.468
0 | 0.314 | 0.00771 | -0.066 | 40.796
0.5 | 0.373 | 0.00775 | -0.066 | 48.143
1 | 0.431 | 0.00782 | -0.066 | 55.184
1.5 | 0.49 | 0.00793 | -0.067 | 61.752
2 | 0.548 | 0.0081 | -0.067 | 67.674
2.5 | 0.605 | 0.00821 | -0.067 | 73.743
3 | 0.662 | 0.00842 | -0.068 | 78.618
3.5 | 0.717 | 0.00859 | -0.068 | 83.488
4 | 0.772 | 0.01154 | -0.069 | 66.84
4.5 | 0.823 | 0.01195 | -0.069 | 68.886
5 | 0.872 | 0.01228 | -0.069 | 70.976
5.5 | 0.917 | 0.01276 | -0.07 | 71.903
6 | 0.773 | 0.04188 | -0.031 | 18.456
6.5 | 0.803 | 0.0449 | -0.03 | 17.873
7 | 0.829 | 0.04799 | -0.029 | 17.265
7.5 | 0.85 | 0.05189 | -0.028 | 16.382
8 | 0.867 | 0.05578 | -0.026 | 15.546
8.5 | 0.879 | 0.06117 | -0.026 | 14.376
9 | 0.887 | 0.06436 | -0.024 | 13.777
9.5 | 0.889 | 0.07167 | -0.024 | 12.405
10 | 0.884 | 0.07663 | -0.024 | 11.531
10.5 | 0.868 | 0.08494 | -0.023 | 10.217

## 11. Re 250k Mach 0.25 (1)
BIGFOIL.COM POLAR EXPORT
NACA63-310
NACA63-310 |  |  |  | Cl Max: | 0.935 | at alpha= | 5.5 | deg
JavaFoil+Calcfoil stall+Eppler ext transition |  |  |  | L/D Max: | 79.797 | at alpha= | 3 | deg
Re: | 250000 |  |  | Cd Min: | 0.0077 | at alpha= | -1 | deg
Mach: | 0.25 |  |  | Cl=0 at alpha= | -2.6639 | deg
|  |  |  | @ Cl=0.1, Cd= | 0.0077569
|  |  |  | @ Cl=0.4, Cd= | 0.0078744
|  |  |  | @ Cl=0.6, Cd= | 0.0082641
alpha (deg) | Cl | Cd | Cm | Cl/Cd
-15 | -0.07 | 0.23833 | -0.021 | -0.293
-14.5 | -0.198 | 0.19464 | -0.02 | -1.016
-14 | -0.262 | 0.17173 | -0.02 | -1.523
-13.5 | -0.311 | 0.16116 | -0.02 | -1.928
-13 | -0.354 | 0.17309 | -0.019 | -2.048
-12.5 | -0.393 | 0.13024 | -0.02 | -3.018
-12 | -0.426 | 0.13027 | -0.019 | -3.271
-11.5 | -0.453 | 0.11043 | -0.019 | -4.103
-11 | -0.473 | 0.09876 | -0.02 | -4.794
-10.5 | -0.487 | 0.09182 | -0.02 | -5.3
-10 | -0.493 | 0.08048 | -0.021 | -6.122
-9.5 | -0.491 | 0.07427 | -0.022 | -6.614
-9 | -0.483 | 0.06819 | -0.022 | -7.076
-8.5 | -0.467 | 0.06246 | -0.022 | -7.476
-8 | -0.445 | 0.05726 | -0.023 | -7.773
-7.5 | -0.418 | 0.05354 | -0.023 | -7.8
-7 | -0.385 | 0.04927 | -0.024 | -7.823
-6.5 | -0.349 | 0.0462 | -0.024 | -7.556
-6 | -0.309 | 0.04321 | -0.025 | -7.159
-5.5 | -0.266 | 0.04066 | -0.026 | -6.553
-5 | -0.222 | 0.0383 | -0.028 | -5.793
-4.5 | -0.218 | 0.01021 | -0.064 | -21.376
-4 | -0.16 | 0.00996 | -0.064 | -16.048
-3.5 | -0.101 | 0.0101 | -0.064 | -9.955
-3 | -0.041 | 0.00981 | -0.065 | -4.145
-2.5 | 0.02 | 0.00779 | -0.065 | 2.523
-2 | 0.08 | 0.00777 | -0.066 | 10.323
-1.5 | 0.141 | 0.00773 | -0.066 | 18.233
-1 | 0.202 | 0.0077 | -0.067 | 26.189
-0.5 | 0.262 | 0.00772 | -0.067 | 33.996
0 | 0.323 | 0.00776 | -0.067 | 41.639
0.5 | 0.384 | 0.00785 | -0.068 | 48.894
1 | 0.443 | 0.00794 | -0.068 | 55.807
1.5 | 0.503 | 0.00802 | -0.069 | 62.764
2 | 0.563 | 0.00817 | -0.069 | 68.924
2.5 | 0.622 | 0.00832 | -0.069 | 74.758
3 | 0.679 | 0.00852 | -0.07 | 79.797
3.5 | 0.736 | 0.0114 | -0.07 | 64.534
4 | 0.791 | 0.01181 | -0.07 | 66.996
4.5 | 0.843 | 0.01217 | -0.071 | 69.263
5 | 0.891 | 0.01266 | -0.071 | 70.389
5.5 | 0.935 | 0.01571 | -0.071 | 59.516
6 | 0.785 | 0.04265 | -0.031 | 18.41
6.5 | 0.811 | 0.046 | -0.029 | 17.631
7 | 0.832 | 0.04971 | -0.028 | 16.733
7.5 | 0.846 | 0.05421 | -0.027 | 15.603
8 | 0.853 | 0.05865 | -0.026 | 14.54
8.5 | 0.852 | 0.06422 | -0.025 | 13.268
9 | 0.843 | 0.06918 | -0.024 | 12.193
9.5 | 0.826 | 0.07691 | -0.023 | 10.743
10 | 0.796 | 0.08684 | -0.023 | 9.167
10.5 | 0.749 | 0.09733 | -0.023 | 7.696

## 12. Re 250k Mach 0.50 (1)
BIGFOIL.COM POLAR EXPORT
NACA63-310
NACA63-310 |  |  |  | Cl Max: | 1.181 | at alpha= | 20 | deg
JavaFoil+Calcfoil stall+Eppler ext transition |  |  |  | L/D Max: | 88.22 | at alpha= | 3 | deg
Re: | 250000 |  |  | Cd Min: | 0.00796 | at alpha= | -1.5 | deg
Mach: | 0.5 |  |  | Cl=0 at alpha= | -2.6642 | deg
|  |  |  | @ Cl=0.1, Cd= | 0.0080196
|  |  |  | @ Cl=0.4, Cd= | 0.0081101
|  |  |  | @ Cl=0.6, Cd= | 0.0085094
alpha (deg) | Cl | Cd | Cm | Cl/Cd
-20 | -0.932 | 0.27076 | -0.031 | -3.443
-19.5 | -0.904 | 0.25006 | -0.03 | -3.613
-19 | -0.877 | 0.24629 | -0.03 | -3.562
-18.5 | -0.851 | 0.24037 | -0.03 | -3.54
-18 | -0.825 | 0.23976 | -0.031 | -3.44
-17.5 | -0.798 | 0.2353 | -0.031 | -3.393
-17 | -0.77 | 0.22167 | -0.03 | -3.475
-16.5 | -0.744 | 0.2123 | -0.03 | -3.503
-16 | -0.717 | 0.1992 | -0.03 | -3.6
-15.5 | -0.691 | 0.19168 | -0.03 | -3.603
-15 | -0.664 | 0.18597 | -0.031 | -3.571
-14.5 | -0.637 | 0.18041 | -0.031 | -3.533
-14 | -0.609 | 0.17638 | -0.029 | -3.454
-13.5 | -0.583 | 0.17483 | -0.029 | -3.332
-13 | -0.556 | 0.16052 | -0.029 | -3.464
-12.5 | -0.529 | 0.15806 | -0.03 | -3.349
-12 | -0.503 | 0.1641 | -0.03 | -3.062
-11.5 | -0.475 | 0.15027 | -0.027 | -3.16
-11 | -0.448 | 0.14337 | -0.028 | -3.125
-10.5 | -0.421 | 0.14289 | -0.028 | -2.948
-10 | -0.395 | 0.14003 | -0.028 | -2.817
-9.5 | -0.368 | 0.13733 | -0.028 | -2.677
-9 | -0.34 | 0.11793 | -0.025 | -2.886
-8.5 | -0.314 | 0.11091 | -0.026 | -2.827
-8 | -0.287 | 0.11416 | -0.025 | -2.511
-7.5 | -0.26 | 0.10809 | -0.026 | -2.404
-7 | -0.233 | 0.09616 | -0.023 | -2.421
-6.5 | -0.328 | 0.05709 | -0.025 | -5.742
-6 | -0.32 | 0.04875 | -0.026 | -6.565
-5.5 | -0.285 | 0.04383 | -0.027 | -6.51
-5 | -0.241 | 0.04009 | -0.028 | -6.021
-4.5 | -0.193 | 0.03763 | -0.03 | -5.135
-4 | -0.143 | 0.03525 | -0.033 | -4.046
-3.5 | -0.112 | 0.01013 | -0.072 | -11.023
-3 | -0.045 | 0.00983 | -0.073 | -4.604
-2.5 | 0.022 | 0.00958 | -0.073 | 2.289
-2 | 0.09 | 0.00803 | -0.074 | 11.157
-1.5 | 0.157 | 0.00796 | -0.074 | 19.775
-1 | 0.226 | 0.00798 | -0.074 | 28.26
-0.5 | 0.293 | 0.00797 | -0.075 | 36.793
0 | 0.361 | 0.00807 | -0.075 | 44.742
0.5 | 0.429 | 0.00814 | -0.076 | 52.66
1 | 0.495 | 0.00826 | -0.076 | 59.949
1.5 | 0.562 | 0.0084 | -0.077 | 66.899
2 | 0.628 | 0.00859 | -0.077 | 73.114
2.5 | 0.693 | 0.00835 | -0.078 | 83.035
3 | 0.756 | 0.00857 | -0.078 | 88.22
3.5 | 0.816 | 0.01478 | -0.078 | 55.227
4 | 0.873 | 0.01551 | -0.079 | 56.297
4.5 | 0.921 | 0.01632 | -0.079 | 56.46
5 | 0.772 | 0.0398 | -0.034 | 19.385
5.5 | 0.78 | 0.0437 | -0.031 | 17.86
6 | 0.747 | 0.05035 | -0.027 | 14.829
6.5 | 0.486 | 0.08416 | -0.027 | 5.772
7 | 0.512 | 0.10086 | -0.026 | 5.074
7.5 | 0.538 | 0.10216 | -0.031 | 5.27
8 | 0.564 | 0.1059 | -0.031 | 5.329
8.5 | 0.59 | 0.11448 | -0.031 | 5.155
9 | 0.617 | 0.1295 | -0.035 | 4.763
9.5 | 0.643 | 0.12297 | -0.035 | 5.226
10 | 0.668 | 0.14308 | -0.035 | 4.671
10.5 | 0.694 | 0.14295 | -0.035 | 4.854
11 | 0.721 | 0.1581 | -0.039 | 4.56
11.5 | 0.746 | 0.16127 | -0.039 | 4.628
12 | 0.772 | 0.16458 | -0.039 | 4.69
12.5 | 0.797 | 0.16162 | -0.04 | 4.934
13 | 0.824 | 0.18423 | -0.042 | 4.475
13.5 | 0.85 | 0.18786 | -0.042 | 4.523
14 | 0.875 | 0.19323 | -0.043 | 4.527
14.5 | 0.9 | 0.19229 | -0.043 | 4.681
15 | 0.928 | 0.20415 | -0.046 | 4.544
15.5 | 0.953 | 0.20939 | -0.046 | 4.55
16 | 0.978 | 0.21713 | -0.046 | 4.503
16.5 | 1.003 | 0.21794 | -0.047 | 4.601
17 | 1.03 | 0.23369 | -0.049 | 4.409
17.5 | 1.055 | 0.23656 | -0.049 | 4.459
18 | 1.079 | 0.24219 | -0.049 | 4.457
18.5 | 1.104 | 0.24698 | -0.05 | 4.471
19 | 1.13 | 0.25781 | -0.05 | 4.382
19.5 | 1.156 | 0.27017 | -0.052 | 4.28
20 | 1.181 | 0.27235 | -0.052 | 4.336

## 13. Re 500k Mach 0.00 (1)
BIGFOIL.COM POLAR EXPORT
NACA63-310
NACA63-310 |  |  |  | Cl Max: | 1.027 | at alpha= | 7 | deg
JavaFoil+Calcfoil stall+Eppler ext transition |  |  |  | L/D Max: | 103.64 | at alpha= | 3.5 | deg
Re: | 500000 |  |  | Cd Min: | 0.00611 | at alpha= | -1 | deg
Mach: | 0 |  |  | Cl=0 at alpha= | -2.6638 | deg
|  |  |  | @ Cl=0.1, Cd= | 0.0061238
|  |  |  | @ Cl=0.4, Cd= | 0.0062591
|  |  |  | @ Cl=0.6, Cd= | 0.0065861
alpha (deg) | Cl | Cd | Cm | Cl/Cd
-17 | -0.43 | 0.1772 | -0.019 | -2.428
-16.5 | -0.451 | 0.17258 | -0.019 | -2.612
-16 | -0.471 | 0.16049 | -0.019 | -2.937
-15.5 | -0.492 | 0.14949 | -0.019 | -3.288
-15 | -0.511 | 0.13995 | -0.019 | -3.651
-14.5 | -0.529 | 0.13093 | -0.018 | -4.044
-14 | -0.545 | 0.12443 | -0.019 | -4.378
-13.5 | -0.555 | 0.1171 | -0.019 | -4.737
-13 | -0.562 | 0.10729 | -0.019 | -5.241
-12.5 | -0.567 | 0.10035 | -0.02 | -5.654
-12 | -0.569 | 0.09197 | -0.021 | -6.19
-11.5 | -0.568 | 0.08557 | -0.021 | -6.635
-11 | -0.563 | 0.07999 | -0.021 | -7.035
-10.5 | -0.554 | 0.07329 | -0.022 | -7.554
-10 | -0.541 | 0.06878 | -0.022 | -7.86
-9.5 | -0.523 | 0.06342 | -0.022 | -8.254
-9 | -0.502 | 0.05988 | -0.023 | -8.388
-8.5 | -0.477 | 0.05604 | -0.023 | -8.513
-8 | -0.448 | 0.05242 | -0.023 | -8.55
-7.5 | -0.416 | 0.04886 | -0.024 | -8.512
-7 | -0.381 | 0.0458 | -0.024 | -8.311
-6.5 | -0.343 | 0.04301 | -0.025 | -7.967
-6 | -0.303 | 0.04052 | -0.027 | -7.469
-5.5 | -0.323 | 0.00958 | -0.061 | -33.714
-5 | -0.268 | 0.00938 | -0.061 | -28.575
-4.5 | -0.212 | 0.0091 | -0.062 | -23.291
-4 | -0.155 | 0.00885 | -0.062 | -17.516
-3.5 | -0.097 | 0.0084 | -0.063 | -11.601
-3 | -0.039 | 0.00851 | -0.063 | -4.628
-2.5 | 0.019 | 0.00619 | -0.063 | 3.075
-2 | 0.078 | 0.00612 | -0.064 | 12.701
-1.5 | 0.136 | 0.00613 | -0.064 | 22.271
-1 | 0.195 | 0.00611 | -0.065 | 32.002
-0.5 | 0.254 | 0.00613 | -0.065 | 41.42
0 | 0.313 | 0.00614 | -0.065 | 50.926
0.5 | 0.372 | 0.00621 | -0.066 | 59.844
1 | 0.429 | 0.00631 | -0.066 | 68.014
1.5 | 0.488 | 0.00635 | -0.066 | 76.753
2 | 0.545 | 0.00648 | -0.067 | 84.184
2.5 | 0.602 | 0.00659 | -0.067 | 91.402
3 | 0.659 | 0.00671 | -0.068 | 98.101
3.5 | 0.714 | 0.00689 | -0.068 | 103.64
4 | 0.768 | 0.01062 | -0.068 | 72.346
4.5 | 0.82 | 0.01031 | -0.069 | 79.491
5 | 0.869 | 0.01065 | -0.069 | 81.531
5.5 | 0.914 | 0.01101 | -0.069 | 83.002
6 | 0.956 | 0.01142 | -0.07 | 83.74
6.5 | 0.994 | 0.01452 | -0.07 | 68.467
7 | 1.027 | 0.01506 | -0.07 | 68.16
7.5 | 0.851 | 0.04867 | -0.031 | 17.495
8 | 0.87 | 0.05268 | -0.03 | 16.509
8.5 | 0.883 | 0.05643 | -0.029 | 15.65
9 | 0.892 | 0.05988 | -0.027 | 14.899
9.5 | 0.897 | 0.06584 | -0.026 | 13.619
10 | 0.894 | 0.0709 | -0.025 | 12.606
10.5 | 0.882 | 0.0766 | -0.024 | 11.51
11 | 0.865 | 0.08218 | -0.024 | 10.521
11.5 | 0.843 | 0.08931 | -0.024 | 9.441
12 | 0.818 | 0.09668 | -0.024 | 8.46

## 14. Re 500k Mach 0.10 (1)
BIGFOIL.COM POLAR EXPORT
NACA63-310
NACA63-310 |  |  |  | Cl Max: | 1.028 | at alpha= | 7 | deg
JavaFoil+Calcfoil stall+Eppler ext transition |  |  |  | L/D Max: | 104.003 | at alpha= | 3.5 | deg
Re: | 500000 |  |  | Cd Min: | 0.00609 | at alpha= | -1 | deg
Mach: | 0.1 |  |  | Cl=0 at alpha= | -2.661 | deg
|  |  |  | @ Cl=0.1, Cd= | 0.0061451
|  |  |  | @ Cl=0.4, Cd= | 0.0062565
|  |  |  | @ Cl=0.6, Cd= | 0.0065795
alpha (deg) | Cl | Cd | Cm | Cl/Cd
-16.5 | -0.408 | 0.17112 | -0.019 | -2.384
-16 | -0.431 | 0.16729 | -0.02 | -2.578
-15.5 | -0.454 | 0.1562 | -0.019 | -2.909
-15 | -0.477 | 0.14542 | -0.019 | -3.281
-14.5 | -0.499 | 0.13594 | -0.019 | -3.671
-14 | -0.518 | 0.12421 | -0.019 | -4.168
-13.5 | -0.531 | 0.11652 | -0.019 | -4.556
-13 | -0.542 | 0.10909 | -0.019 | -4.966
-12.5 | -0.55 | 0.09905 | -0.02 | -5.551
-12 | -0.555 | 0.09268 | -0.02 | -5.985
-11.5 | -0.556 | 0.08812 | -0.021 | -6.311
-11 | -0.554 | 0.07982 | -0.021 | -6.935
-10.5 | -0.547 | 0.07608 | -0.022 | -7.188
-10 | -0.536 | 0.06933 | -0.022 | -7.729
-9.5 | -0.52 | 0.06397 | -0.022 | -8.133
-9 | -0.5 | 0.06042 | -0.023 | -8.283
-8.5 | -0.476 | 0.0563 | -0.023 | -8.462
-8 | -0.448 | 0.05261 | -0.023 | -8.52
-7.5 | -0.416 | 0.049 | -0.024 | -8.501
-7 | -0.382 | 0.0459 | -0.025 | -8.317
-6.5 | -0.344 | 0.04304 | -0.025 | -7.985
-6 | -0.304 | 0.04051 | -0.027 | -7.501
-5.5 | -0.324 | 0.00965 | -0.061 | -33.616
-5 | -0.269 | 0.00937 | -0.062 | -28.746
-4.5 | -0.213 | 0.00909 | -0.062 | -23.428
-4 | -0.156 | 0.00884 | -0.062 | -17.635
-3.5 | -0.098 | 0.00847 | -0.063 | -11.563
-3 | -0.04 | 0.0085 | -0.063 | -4.658
-2.5 | 0.019 | 0.0062 | -0.064 | 3.087
-2 | 0.078 | 0.00616 | -0.064 | 12.667
-1.5 | 0.137 | 0.00612 | -0.064 | 22.396
-1 | 0.196 | 0.00609 | -0.065 | 32.221
-0.5 | 0.255 | 0.00614 | -0.065 | 41.57
0 | 0.314 | 0.00619 | -0.066 | 50.765
0.5 | 0.373 | 0.00621 | -0.066 | 60.154
1 | 0.431 | 0.00631 | -0.066 | 68.421
1.5 | 0.49 | 0.00637 | -0.067 | 76.951
2 | 0.548 | 0.00647 | -0.067 | 84.665
2.5 | 0.605 | 0.00659 | -0.068 | 91.827
3 | 0.662 | 0.00676 | -0.068 | 97.93
3.5 | 0.717 | 0.0069 | -0.068 | 104.003
4 | 0.772 | 0.01064 | -0.069 | 72.531
4.5 | 0.824 | 0.01032 | -0.069 | 79.834
5 | 0.872 | 0.01073 | -0.069 | 81.306
5.5 | 0.918 | 0.01109 | -0.07 | 82.776
6 | 0.959 | 0.01151 | -0.07 | 83.312
6.5 | 0.997 | 0.01461 | -0.07 | 68.208
7 | 1.028 | 0.01517 | -0.07 | 67.798
7.5 | 0.852 | 0.04918 | -0.032 | 17.327
8 | 0.868 | 0.05296 | -0.03 | 16.393
8.5 | 0.88 | 0.05641 | -0.028 | 15.604
9 | 0.887 | 0.06072 | -0.027 | 14.614
9.5 | 0.89 | 0.06547 | -0.026 | 13.588
10 | 0.884 | 0.07059 | -0.026 | 12.526
10.5 | 0.868 | 0.07753 | -0.024 | 11.197
11 | 0.847 | 0.08329 | -0.023 | 10.169
11.5 | 0.821 | 0.09124 | -0.023 | 9.001
12 | 0.792 | 0.09878 | -0.024 | 8.014

## 15. Re 500k Mach 0.25 (1)
BIGFOIL.COM POLAR EXPORT
NACA63-310
NACA63-310 |  |  |  | Cl Max: | 1.007 | at alpha= | 6.5 | deg
JavaFoil+Calcfoil stall+Eppler ext transition |  |  |  | L/D Max: | 99.121 | at alpha= | 3 | deg
Re: | 500000 |  |  | Cd Min: | 0.00616 | at alpha= | -1 | deg
Mach: | 0.25 |  |  | Cl=0 at alpha= | -2.6639 | deg
|  |  |  | @ Cl=0.1, Cd= | 0.0061967
|  |  |  | @ Cl=0.4, Cd= | 0.006309
|  |  |  | @ Cl=0.6, Cd= | 0.0066215
alpha (deg) | Cl | Cd | Cm | Cl/Cd
-15 | -0.07 | 0.14517 | -0.023 | -0.482
-14.5 | -0.198 | 0.17212 | -0.022 | -1.15
-14 | -0.262 | 0.15011 | -0.022 | -1.744
-13.5 | -0.311 | 0.1351 | -0.021 | -2.302
-13 | -0.355 | 0.12642 | -0.021 | -2.806
-12.5 | -0.393 | 0.11446 | -0.021 | -3.436
-12 | -0.426 | 0.10823 | -0.021 | -3.939
-11.5 | -0.453 | 0.09535 | -0.02 | -4.754
-11 | -0.474 | 0.08818 | -0.021 | -5.371
-10.5 | -0.487 | 0.08346 | -0.021 | -5.834
-10 | -0.493 | 0.07427 | -0.022 | -6.637
-9.5 | -0.491 | 0.06777 | -0.023 | -7.252
-9 | -0.483 | 0.06305 | -0.023 | -7.657
-8.5 | -0.467 | 0.05855 | -0.024 | -7.979
-8 | -0.445 | 0.05379 | -0.023 | -8.277
-7.5 | -0.418 | 0.05018 | -0.024 | -8.326
-7 | -0.386 | 0.04663 | -0.025 | -8.269
-6.5 | -0.349 | 0.04357 | -0.025 | -8.016
-6 | -0.31 | 0.04085 | -0.028 | -7.586
-5.5 | -0.267 | 0.0382 | -0.03 | -7.001
-5 | -0.276 | 0.00956 | -0.063 | -28.832
-4.5 | -0.218 | 0.00927 | -0.064 | -23.551
-4 | -0.16 | 0.00902 | -0.064 | -17.732
-3.5 | -0.101 | 0.00855 | -0.065 | -11.763
-3 | -0.041 | 0.00829 | -0.065 | -4.903
-2.5 | 0.02 | 0.00624 | -0.065 | 3.149
-2 | 0.08 | 0.0062 | -0.066 | 12.942
-1.5 | 0.141 | 0.00619 | -0.066 | 22.745
-1 | 0.202 | 0.00616 | -0.067 | 32.758
-0.5 | 0.262 | 0.0062 | -0.067 | 42.338
0 | 0.323 | 0.00622 | -0.067 | 51.958
0.5 | 0.384 | 0.00629 | -0.068 | 60.949
1 | 0.443 | 0.00636 | -0.068 | 69.679
1.5 | 0.503 | 0.00646 | -0.069 | 77.98
2 | 0.563 | 0.00654 | -0.069 | 86.033
2.5 | 0.622 | 0.00667 | -0.069 | 93.163
3 | 0.68 | 0.00686 | -0.07 | 99.121
3.5 | 0.736 | 0.0105 | -0.07 | 70.097
4 | 0.792 | 0.01021 | -0.07 | 77.552
4.5 | 0.843 | 0.01059 | -0.071 | 79.688
5 | 0.892 | 0.01099 | -0.071 | 81.109
5.5 | 0.936 | 0.01143 | -0.071 | 81.899
6 | 0.975 | 0.0145 | -0.072 | 67.206
6.5 | 1.007 | 0.01518 | -0.072 | 66.333
7 | 0.834 | 0.04661 | -0.033 | 17.886
7.5 | 0.847 | 0.05067 | -0.03 | 16.714
8 | 0.854 | 0.0542 | -0.029 | 15.747
8.5 | 0.853 | 0.05931 | -0.027 | 14.379
9 | 0.844 | 0.06393 | -0.027 | 13.2
9.5 | 0.826 | 0.0698 | -0.024 | 11.838
10 | 0.796 | 0.077 | -0.024 | 10.339
10.5 | 0.749 | 0.08482 | -0.024 | 8.833
11 | 0.693 | 0.09617 | -0.025 | 7.202
11.5 | 0.628 | 0.10827 | -0.025 | 5.798

## 16. Re 500k Mach 0.50 (1)
BIGFOIL.COM POLAR EXPORT
NACA63-310
NACA63-310 |  |  |  | Cl Max: | 1.181 | at alpha= | 20 | deg
JavaFoil+Calcfoil stall+Eppler ext transition |  |  |  | L/D Max: | 103.751 | at alpha= | 3 | deg
Re: | 500000 |  |  | Cd Min: | 0.00637 | at alpha= | -1 | deg
Mach: | 0.5 |  |  | Cl=0 at alpha= | -2.6642 | deg
|  |  |  | @ Cl=0.1, Cd= | 0.0064225
|  |  |  | @ Cl=0.4, Cd= | 0.0065216
|  |  |  | @ Cl=0.6, Cd= | 0.0068594
alpha (deg) | Cl | Cd | Cm | Cl/Cd
-20 | -0.932 | 0.22793 | -0.031 | -4.091
-19.5 | -0.904 | 0.21759 | -0.03 | -4.154
-19 | -0.877 | 0.21331 | -0.03 | -4.113
-18.5 | -0.851 | 0.20754 | -0.03 | -4.1
-18 | -0.825 | 0.2004 | -0.031 | -4.115
-17.5 | -0.798 | 0.19591 | -0.031 | -4.075
-17 | -0.771 | 0.18975 | -0.03 | -4.062
-16.5 | -0.744 | 0.17824 | -0.03 | -4.172
-16 | -0.717 | 0.17103 | -0.03 | -4.193
-15.5 | -0.691 | 0.16411 | -0.03 | -4.208
-15 | -0.664 | 0.15875 | -0.031 | -4.183
-14.5 | -0.638 | 0.15588 | -0.031 | -4.091
-14 | -0.609 | 0.15062 | -0.029 | -4.045
-13.5 | -0.583 | 0.14618 | -0.029 | -3.986
-13 | -0.556 | 0.136 | -0.029 | -4.089
-12.5 | -0.529 | 0.1335 | -0.03 | -3.965
-12 | -0.503 | 0.13545 | -0.03 | -3.71
-11.5 | -0.475 | 0.12764 | -0.028 | -3.721
-11 | -0.448 | 0.11932 | -0.028 | -3.756
-10.5 | -0.421 | 0.11515 | -0.028 | -3.659
-10 | -0.395 | 0.11227 | -0.028 | -3.514
-9.5 | -0.368 | 0.10954 | -0.028 | -3.357
-9 | -0.34 | 0.09772 | -0.026 | -3.483
-8.5 | -0.314 | 0.09189 | -0.026 | -3.412
-8 | -0.287 | 0.09595 | -0.026 | -2.988
-7.5 | -0.26 | 0.0904 | -0.027 | -2.875
-7 | -0.233 | 0.06968 | -0.025 | -3.342
-6.5 | -0.328 | 0.05185 | -0.025 | -6.324
-6 | -0.32 | 0.0449 | -0.026 | -7.129
-5.5 | -0.285 | 0.04124 | -0.028 | -6.921
-5 | -0.242 | 0.03814 | -0.03 | -6.334
-4.5 | -0.194 | 0.03545 | -0.035 | -5.471
-4 | -0.177 | 0.00897 | -0.072 | -19.731
-3.5 | -0.112 | 0.00859 | -0.072 | -13.017
-3 | -0.045 | 0.00831 | -0.073 | -5.454
-2.5 | 0.022 | 0.00815 | -0.073 | 2.692
-2 | 0.09 | 0.00643 | -0.074 | 13.946
-1.5 | 0.157 | 0.00638 | -0.074 | 24.681
-1 | 0.226 | 0.00637 | -0.074 | 35.394
-0.5 | 0.293 | 0.0064 | -0.075 | 45.829
0 | 0.361 | 0.00647 | -0.075 | 55.859
0.5 | 0.429 | 0.00656 | -0.076 | 65.4
1 | 0.495 | 0.00666 | -0.076 | 74.35
1.5 | 0.562 | 0.00675 | -0.077 | 83.341
2 | 0.628 | 0.00694 | -0.077 | 90.538
2.5 | 0.693 | 0.00706 | -0.078 | 98.16
3 | 0.756 | 0.00729 | -0.078 | 103.751
3.5 | 0.817 | 0.01073 | -0.078 | 76.116
4 | 0.874 | 0.01122 | -0.079 | 77.88
4.5 | 0.922 | 0.0143 | -0.079 | 64.501
5 | 0.957 | 0.0152 | -0.079 | 62.931
5.5 | 0.782 | 0.04116 | -0.034 | 18.993
6 | 0.747 | 0.04617 | -0.029 | 16.182
6.5 | 0.486 | 0.05252 | -0.029 | 9.254
7 | 0.512 | 0.08296 | -0.028 | 6.171
7.5 | 0.538 | 0.08655 | -0.032 | 6.222
8 | 0.564 | 0.08951 | -0.032 | 6.306
8.5 | 0.59 | 0.0949 | -0.031 | 6.219
9 | 0.617 | 0.10741 | -0.035 | 5.744
9.5 | 0.643 | 0.10488 | -0.035 | 6.129
10 | 0.668 | 0.11673 | -0.035 | 5.726
10.5 | 0.694 | 0.11807 | -0.035 | 5.878
11 | 0.721 | 0.13158 | -0.039 | 5.479
11.5 | 0.746 | 0.13474 | -0.039 | 5.54
12 | 0.772 | 0.13805 | -0.039 | 5.592
12.5 | 0.798 | 0.13696 | -0.04 | 5.824
13 | 0.825 | 0.15249 | -0.042 | 5.407
13.5 | 0.85 | 0.15612 | -0.043 | 5.443
14 | 0.875 | 0.15647 | -0.043 | 5.591
14.5 | 0.9 | 0.16337 | -0.043 | 5.512
15 | 0.928 | 0.16897 | -0.046 | 5.49
15.5 | 0.953 | 0.17691 | -0.046 | 5.386
16 | 0.978 | 0.17948 | -0.046 | 5.447
16.5 | 1.003 | 0.18509 | -0.047 | 5.419
17 | 1.03 | 0.19235 | -0.049 | 5.356
17.5 | 1.055 | 0.19591 | -0.049 | 5.385
18 | 1.08 | 0.20391 | -0.049 | 5.294
18.5 | 1.104 | 0.20904 | -0.05 | 5.283
19 | 1.13 | 0.21568 | -0.051 | 5.241
19.5 | 1.157 | 0.22806 | -0.052 | 5.071
20 | 1.181 | 0.22468 | -0.052 | 5.256

## 17. Re 750k Mach 0.00 (1)
BIGFOIL.COM POLAR EXPORT
NACA63-310
NACA63-310 |  |  |  | Cl Max: | 1.055 | at alpha= | 7.5 | deg
JavaFoil+Calcfoil stall+Eppler ext transition |  |  |  | L/D Max: | 114.16 | at alpha= | 3.5 | deg
Re: | 750000 |  |  | Cd Min: | 0.00549 | at alpha= | -1.5 | deg
Mach: | 0 |  |  | Cl=0 at alpha= | -2.6638 | deg
|  |  |  | @ Cl=0.1, Cd= | 0.005521
|  |  |  | @ Cl=0.4, Cd= | 0.0056444
|  |  |  | @ Cl=0.6, Cd= | 0.0059461
alpha (deg) | Cl | Cd | Cm | Cl/Cd
-17 | -0.43 | 0.16796 | -0.02 | -2.563
-16.5 | -0.451 | 0.15834 | -0.02 | -2.848
-16 | -0.472 | 0.14972 | -0.02 | -3.149
-15.5 | -0.492 | 0.14115 | -0.02 | -3.484
-15 | -0.511 | 0.13514 | -0.02 | -3.783
-14.5 | -0.53 | 0.12311 | -0.02 | -4.303
-14 | -0.545 | 0.11835 | -0.02 | -4.605
-13.5 | -0.555 | 0.1115 | -0.02 | -4.977
-13 | -0.562 | 0.10139 | -0.02 | -5.548
-12.5 | -0.568 | 0.09397 | -0.021 | -6.04
-12 | -0.569 | 0.08657 | -0.021 | -6.578
-11.5 | -0.568 | 0.08072 | -0.022 | -7.036
-11 | -0.563 | 0.07701 | -0.022 | -7.31
-10.5 | -0.554 | 0.07058 | -0.022 | -7.847
-10 | -0.541 | 0.06624 | -0.023 | -8.165
-9.5 | -0.524 | 0.0612 | -0.023 | -8.556
-9 | -0.503 | 0.05786 | -0.024 | -8.686
-8.5 | -0.477 | 0.05443 | -0.024 | -8.768
-8 | -0.448 | 0.05074 | -0.024 | -8.836
-7.5 | -0.416 | 0.04764 | -0.025 | -8.739
-7 | -0.381 | 0.04454 | -0.026 | -8.557
-6.5 | -0.343 | 0.04176 | -0.028 | -8.225
-6 | -0.376 | 0.00918 | -0.06 | -40.963
-5.5 | -0.323 | 0.00889 | -0.061 | -36.341
-5 | -0.268 | 0.00863 | -0.061 | -31.073
-4.5 | -0.212 | 0.00835 | -0.062 | -25.376
-4 | -0.155 | 0.00812 | -0.062 | -19.108
-3.5 | -0.097 | 0.008 | -0.063 | -12.191
-3 | -0.039 | 0.00784 | -0.063 | -5.028
-2.5 | 0.019 | 0.00586 | -0.063 | 3.251
-2 | 0.078 | 0.00554 | -0.064 | 14.016
-1.5 | 0.136 | 0.00549 | -0.064 | 24.829
-1 | 0.195 | 0.00551 | -0.065 | 35.434
-0.5 | 0.254 | 0.00554 | -0.065 | 45.881
0 | 0.313 | 0.00556 | -0.065 | 56.314
0.5 | 0.372 | 0.00561 | -0.066 | 66.183
1 | 0.429 | 0.00568 | -0.066 | 75.531
1.5 | 0.488 | 0.00577 | -0.066 | 84.457
2 | 0.545 | 0.00584 | -0.067 | 93.353
2.5 | 0.602 | 0.00595 | -0.067 | 101.238
3 | 0.659 | 0.0061 | -0.068 | 107.971
3.5 | 0.714 | 0.00625 | -0.068 | 114.16
4 | 0.768 | 0.00984 | -0.068 | 78.046
4.5 | 0.82 | 0.01015 | -0.069 | 80.754
5 | 0.869 | 0.00986 | -0.069 | 88.08
5.5 | 0.914 | 0.01015 | -0.069 | 90.13
6 | 0.956 | 0.01056 | -0.07 | 90.606
6.5 | 0.994 | 0.01102 | -0.07 | 90.274
7 | 1.028 | 0.01403 | -0.07 | 73.232
7.5 | 1.055 | 0.01463 | -0.07 | 72.156
8 | 0.876 | 0.0497 | -0.038 | 17.627
8.5 | 0.886 | 0.05408 | -0.034 | 16.385
9 | 0.893 | 0.05866 | -0.03 | 15.229
9.5 | 0.897 | 0.06336 | -0.028 | 14.163
10 | 0.894 | 0.06786 | -0.027 | 13.181
10.5 | 0.882 | 0.07383 | -0.027 | 11.951
11 | 0.865 | 0.07915 | -0.026 | 10.93
11.5 | 0.843 | 0.08556 | -0.025 | 9.858
12 | 0.818 | 0.09072 | -0.025 | 9.017
12.5 | 0.79 | 0.09642 | -0.025 | 8.192

## 18. Re 750k Mach 0.10 (1)
BIGFOIL.COM POLAR EXPORT
NACA63-310
NACA63-310 |  |  |  | Cl Max: | 1.055 | at alpha= | 7.5 | deg
JavaFoil+Calcfoil stall+Eppler ext transition |  |  |  | L/D Max: | 114.719 | at alpha= | 3.5 | deg
Re: | 750000 |  |  | Cd Min: | 0.0055 | at alpha= | -1 | deg
Mach: | 0.1 |  |  | Cl=0 at alpha= | -2.661 | deg
|  |  |  | @ Cl=0.1, Cd= | 0.00553
|  |  |  | @ Cl=0.4, Cd= | 0.0056472
|  |  |  | @ Cl=0.6, Cd= | 0.005943
alpha (deg) | Cl | Cd | Cm | Cl/Cd
-16.5 | -0.408 | 0.16233 | -0.02 | -2.514
-16 | -0.431 | 0.15358 | -0.02 | -2.809
-15.5 | -0.455 | 0.14618 | -0.02 | -3.11
-15 | -0.477 | 0.13857 | -0.02 | -3.445
-14.5 | -0.499 | 0.12575 | -0.02 | -3.97
-14 | -0.518 | 0.12107 | -0.02 | -4.279
-13.5 | -0.531 | 0.11066 | -0.02 | -4.799
-13 | -0.542 | 0.10306 | -0.02 | -5.258
-12.5 | -0.55 | 0.09676 | -0.021 | -5.685
-12 | -0.555 | 0.08774 | -0.021 | -6.325
-11.5 | -0.556 | 0.08403 | -0.022 | -6.621
-11 | -0.554 | 0.07701 | -0.022 | -7.191
-10.5 | -0.547 | 0.07271 | -0.023 | -7.525
-10 | -0.536 | 0.06659 | -0.023 | -8.051
-9.5 | -0.521 | 0.06179 | -0.023 | -8.424
-9 | -0.501 | 0.0584 | -0.024 | -8.574
-8.5 | -0.477 | 0.05466 | -0.024 | -8.719
-8 | -0.448 | 0.05099 | -0.024 | -8.793
-7.5 | -0.417 | 0.04778 | -0.025 | -8.724
-7 | -0.382 | 0.04443 | -0.027 | -8.605
-6.5 | -0.344 | 0.04181 | -0.027 | -8.238
-6 | -0.377 | 0.00919 | -0.061 | -41.075
-5.5 | -0.324 | 0.00897 | -0.061 | -36.137
-5 | -0.269 | 0.00861 | -0.062 | -31.264
-4.5 | -0.213 | 0.00834 | -0.062 | -25.546
-4 | -0.156 | 0.00821 | -0.062 | -18.98
-3.5 | -0.098 | 0.008 | -0.063 | -12.243
-3 | -0.04 | 0.00782 | -0.063 | -5.064
-2.5 | 0.019 | 0.00585 | -0.064 | 3.272
-2 | 0.078 | 0.00553 | -0.064 | 14.112
-1.5 | 0.137 | 0.00553 | -0.064 | 24.773
-1 | 0.196 | 0.0055 | -0.065 | 35.676
-0.5 | 0.255 | 0.00555 | -0.065 | 46.056
0 | 0.314 | 0.00559 | -0.066 | 56.279
0.5 | 0.373 | 0.00561 | -0.066 | 66.61
1 | 0.431 | 0.00569 | -0.066 | 75.775
1.5 | 0.49 | 0.00577 | -0.067 | 84.955
2 | 0.548 | 0.00587 | -0.067 | 93.302
2.5 | 0.605 | 0.00595 | -0.068 | 101.814
3 | 0.662 | 0.0061 | -0.068 | 108.443
3.5 | 0.717 | 0.00625 | -0.068 | 114.719
4 | 0.772 | 0.00986 | -0.069 | 78.311
4.5 | 0.824 | 0.0096 | -0.069 | 85.802
5 | 0.872 | 0.00988 | -0.069 | 88.297
5.5 | 0.918 | 0.01026 | -0.07 | 89.446
6 | 0.96 | 0.01066 | -0.07 | 90.018
6.5 | 0.997 | 0.01106 | -0.07 | 90.168
7 | 1.029 | 0.01411 | -0.071 | 72.934
7.5 | 1.055 | 0.01482 | -0.071 | 71.23
8 | 0.871 | 0.05073 | -0.035 | 17.174
8.5 | 0.882 | 0.05456 | -0.032 | 16.167
9 | 0.888 | 0.05871 | -0.029 | 15.127
9.5 | 0.89 | 0.06357 | -0.029 | 14.006
10 | 0.885 | 0.06791 | -0.028 | 13.029
10.5 | 0.868 | 0.07465 | -0.026 | 11.634
11 | 0.847 | 0.07967 | -0.025 | 10.633
11.5 | 0.821 | 0.08645 | -0.024 | 9.501
12 | 0.792 | 0.09258 | -0.025 | 8.552
12.5 | 0.759 | 0.09915 | -0.026 | 7.657

## 19. Re 750k Mach 0.25 (1)
BIGFOIL.COM POLAR EXPORT
NACA63-310
NACA63-310 |  |  |  | Cl Max: | 1.033 | at alpha= | 7 | deg
JavaFoil+Calcfoil stall+Eppler ext transition |  |  |  | L/D Max: | 109.684 | at alpha= | 3 | deg
Re: | 750000 |  |  | Cd Min: | 0.00555 | at alpha= | -1.5 | deg
Mach: | 0.25 |  |  | Cl=0 at alpha= | -2.6639 | deg
|  |  |  | @ Cl=0.1, Cd= | 0.0055634
|  |  |  | @ Cl=0.4, Cd= | 0.0057017
|  |  |  | @ Cl=0.6, Cd= | 0.10231
alpha (deg) | Cl | Cd | Cm | Cl/Cd
-15 | -0.07 | 0.13975 | -0.023 | -0.501
-14.5 | -0.198 | 0.12687 | -0.023 | -1.561
-14 | -0.262 | 0.12083 | -0.023 | -2.168
-13.5 | -0.311 | 0.12732 | -0.022 | -2.444
-13 | -0.355 | 0.11847 | -0.022 | -2.995
-12.5 | -0.393 | 0.10786 | -0.022 | -3.648
-12 | -0.427 | 0.10118 | -0.022 | -4.216
-11.5 | -0.453 | 0.09281 | -0.021 | -4.886
-11 | -0.474 | 0.08367 | -0.022 | -5.663
-10.5 | -0.487 | 0.07813 | -0.022 | -6.234
-10 | -0.493 | 0.07048 | -0.023 | -6.995
-9.5 | -0.492 | 0.06441 | -0.023 | -7.634
-9 | -0.483 | 0.0609 | -0.024 | -7.93
-8.5 | -0.467 | 0.05598 | -0.024 | -8.349
-8 | -0.445 | 0.0522 | -0.024 | -8.533
-7.5 | -0.418 | 0.04875 | -0.024 | -8.572
-7 | -0.386 | 0.04538 | -0.025 | -8.5
-6.5 | -0.35 | 0.04233 | -0.028 | -8.266
-6 | -0.385 | 0.009 | -0.062 | -42.792
-5.5 | -0.332 | 0.00913 | -0.063 | -36.338
-5 | -0.276 | 0.00879 | -0.063 | -31.358
-4.5 | -0.218 | 0.00849 | -0.064 | -25.715
-4 | -0.16 | 0.00826 | -0.064 | -19.367
-3.5 | -0.101 | 0.00812 | -0.065 | -12.386
-3 | -0.041 | 0.0079 | -0.065 | -5.151
-2.5 | 0.02 | 0.0056 | -0.065 | 3.512
-2 | 0.08 | 0.00557 | -0.066 | 14.395
-1.5 | 0.141 | 0.00555 | -0.066 | 25.378
-1 | 0.202 | 0.00556 | -0.067 | 36.316
-0.5 | 0.262 | 0.0056 | -0.067 | 46.826
0 | 0.323 | 0.00562 | -0.067 | 57.542
0.5 | 0.384 | 0.00568 | -0.068 | 67.539
1 | 0.443 | 0.00576 | -0.068 | 77.007
1.5 | 0.503 | 0.00581 | -0.069 | 86.58
2 | 0.563 | 0.00594 | -0.069 | 94.834
2.5 | 0.622 | 0.00606 | -0.069 | 102.667
3 | 0.68 | 0.0062 | -0.07 | 109.684
3.5 | 0.736 | 0.00969 | -0.07 | 75.973
4 | 0.792 | 0.01005 | -0.07 | 78.804
4.5 | 0.844 | 0.00977 | -0.071 | 86.351
5 | 0.892 | 0.01011 | -0.071 | 88.201
5.5 | 0.936 | 0.01051 | -0.071 | 89.055
6 | 0.975 | 0.01099 | -0.072 | 88.719
6.5 | 1.008 | 0.01414 | -0.072 | 71.259
7 | 1.033 | 0.0148 | -0.072 | 69.754
7.5 | 0.85 | 0.04882 | -0.035 | 17.405
8 | 0.855 | 0.05306 | -0.031 | 16.11
8.5 | 0.853 | 0.05725 | -0.029 | 14.907
9 | 0.844 | 0.06164 | -0.029 | 13.7
9.5 | 0.827 | 0.06774 | -0.026 | 12.204
10 | 0.796 | 0.07324 | -0.025 | 10.872
10.5 | 0.749 | 0.08047 | -0.025 | 9.311
11 | 0.693 | 0.0873 | -0.027 | 7.937
11.5 | 0.628 | 0.09212 | -0.027 | 6.818
12 | 0.556 | 0.10231 | -0.027 | 5.437

## 20. Re 750k Mach 0.50 (1)
BIGFOIL.COM POLAR EXPORT
NACA63-310
NACA63-310 |  |  |  | Cl Max: | 1.181 | at alpha= | 20 | deg
JavaFoil+Calcfoil stall+Eppler ext transition |  |  |  | L/D Max: | 114.846 | at alpha= | 3 | deg
Re: | 750000 |  |  | Cd Min: | 0.00573 | at alpha= | -1 | deg
Mach: | 0.5 |  |  | Cl=0 at alpha= | -2.6642 | deg
|  |  |  | @ Cl=0.1, Cd= | 0.0057485
|  |  |  | @ Cl=0.4, Cd= | 0.0058687
|  |  |  | @ Cl=0.6, Cd= | 0.0061706
alpha (deg) | Cl | Cd | Cm | Cl/Cd
-20 | -0.932 | 0.20954 | -0.031 | -4.45
-19.5 | -0.904 | 0.20206 | -0.03 | -4.474
-19 | -0.877 | 0.19552 | -0.03 | -4.488
-18.5 | -0.851 | 0.1894 | -0.031 | -4.493
-18 | -0.825 | 0.1833 | -0.031 | -4.499
-17.5 | -0.798 | 0.1788 | -0.031 | -4.465
-17 | -0.771 | 0.17325 | -0.031 | -4.452
-16.5 | -0.744 | 0.16316 | -0.03 | -4.558
-16 | -0.717 | 0.15526 | -0.03 | -4.619
-15.5 | -0.691 | 0.15238 | -0.03 | -4.533
-15 | -0.664 | 0.14712 | -0.031 | -4.514
-14.5 | -0.638 | 0.14512 | -0.031 | -4.396
-14 | -0.609 | 0.13925 | -0.029 | -4.376
-13.5 | -0.583 | 0.13335 | -0.029 | -4.37
-13 | -0.556 | 0.12512 | -0.03 | -4.445
-12.5 | -0.529 | 0.12269 | -0.03 | -4.315
-12 | -0.503 | 0.12261 | -0.03 | -4.099
-11.5 | -0.475 | 0.11437 | -0.028 | -4.153
-11 | -0.448 | 0.10789 | -0.028 | -4.155
-10.5 | -0.421 | 0.10734 | -0.028 | -3.926
-10 | -0.395 | 0.10446 | -0.029 | -3.778
-9.5 | -0.368 | 0.10188 | -0.029 | -3.61
-9 | -0.34 | 0.08938 | -0.026 | -3.809
-8.5 | -0.314 | 0.08398 | -0.027 | -3.735
-8 | -0.287 | 0.08653 | -0.027 | -3.315
-7.5 | -0.26 | 0.08167 | -0.028 | -3.184
-7 | -0.233 | 0.06546 | -0.026 | -3.559
-6.5 | -0.328 | 0.04924 | -0.026 | -6.659
-6 | -0.32 | 0.04335 | -0.027 | -7.385
-5.5 | -0.286 | 0.03995 | -0.028 | -7.147
-5 | -0.242 | 0.037 | -0.032 | -6.539
-4.5 | -0.24 | 0.00884 | -0.071 | -27.161
-4 | -0.177 | 0.00821 | -0.072 | -21.562
-3.5 | -0.112 | 0.00791 | -0.072 | -14.134
-3 | -0.045 | 0.00798 | -0.073 | -5.682
-2.5 | 0.022 | 0.00773 | -0.073 | 2.836
-2 | 0.09 | 0.00575 | -0.074 | 15.594
-1.5 | 0.157 | 0.00574 | -0.074 | 27.444
-1 | 0.226 | 0.00573 | -0.074 | 39.373
-0.5 | 0.293 | 0.00579 | -0.075 | 50.667
0 | 0.361 | 0.00584 | -0.075 | 61.865
0.5 | 0.429 | 0.00589 | -0.076 | 72.875
1 | 0.495 | 0.00602 | -0.076 | 82.305
1.5 | 0.562 | 0.00609 | -0.077 | 92.299
2 | 0.628 | 0.00623 | -0.077 | 100.816
2.5 | 0.693 | 0.00638 | -0.078 | 108.612
3 | 0.757 | 0.00659 | -0.078 | 114.846
3.5 | 0.817 | 0.00989 | -0.078 | 82.555
4 | 0.874 | 0.01036 | -0.079 | 84.365
4.5 | 0.923 | 0.01323 | -0.079 | 69.728
5 | 0.958 | 0.01413 | -0.079 | 67.779
5.5 | 0.969 | 0.01504 | -0.08 | 64.378
6 | 0.748 | 0.04468 | -0.031 | 16.73
6.5 | 0.486 | 0.05028 | -0.03 | 9.671
7 | 0.512 | 0.06751 | -0.029 | 7.585
7.5 | 0.539 | 0.07915 | -0.032 | 6.805
8 | 0.565 | 0.08159 | -0.032 | 6.92
8.5 | 0.59 | 0.08697 | -0.032 | 6.788
9 | 0.617 | 0.09704 | -0.035 | 6.359
9.5 | 0.643 | 0.094 | -0.036 | 6.839
10 | 0.668 | 0.10449 | -0.035 | 6.397
10.5 | 0.694 | 0.10867 | -0.036 | 6.387
11 | 0.721 | 0.11653 | -0.039 | 6.188
11.5 | 0.747 | 0.11969 | -0.039 | 6.237
12 | 0.772 | 0.123 | -0.039 | 6.276
12.5 | 0.798 | 0.12554 | -0.04 | 6.354
13 | 0.825 | 0.13476 | -0.043 | 6.119
13.5 | 0.85 | 0.13838 | -0.043 | 6.141
14 | 0.875 | 0.1434 | -0.043 | 6.101
14.5 | 0.901 | 0.1495 | -0.044 | 6.024
15 | 0.928 | 0.15373 | -0.046 | 6.035
15.5 | 0.953 | 0.15882 | -0.046 | 5.999
16 | 0.978 | 0.16294 | -0.046 | 6.001
16.5 | 1.003 | 0.16991 | -0.047 | 5.904
17 | 1.03 | 0.17447 | -0.049 | 5.906
17.5 | 1.055 | 0.18222 | -0.049 | 5.79
18 | 1.08 | 0.18722 | -0.049 | 5.767
18.5 | 1.105 | 0.19202 | -0.05 | 5.753
19 | 1.132 | 0.20524 | -0.052 | 5.514
19.5 | 1.157 | 0.20555 | -0.052 | 5.627
20 | 1.181 | 0.20745 | -0.052 | 5.693

## 21. Re 1M Mach 0.00 (1)
BIGFOIL.COM POLAR EXPORT
NACA63-310
NACA63-310 |  |  |  | Cl Max: | 1.093 | at alpha= | 8.5 | deg
JavaFoil+Calcfoil stall+Eppler ext transition |  |  |  | L/D Max: | 120.565 | at alpha= | 3.5 | deg
Re: | 1000000 |  |  | Cd Min: | 0.00524 | at alpha= | -1.5 | deg
Mach: | 0 |  |  | Cl=0 at alpha= | -2.6638 | deg
|  |  |  | @ Cl=0.1, Cd= | 0.0052586
|  |  |  | @ Cl=0.4, Cd= | 0.0053593
|  |  |  | @ Cl=0.6, Cd= | 0.0056668
alpha (deg) | Cl | Cd | Cm | Cl/Cd
-17 | -0.431 | 0.15051 | -0.021 | -2.862
-16.5 | -0.451 | 0.15289 | -0.021 | -2.951
-16 | -0.472 | 0.14395 | -0.021 | -3.277
-15.5 | -0.492 | 0.13689 | -0.021 | -3.594
-15 | -0.511 | 0.12668 | -0.02 | -4.037
-14.5 | -0.53 | 0.12116 | -0.02 | -4.374
-14 | -0.545 | 0.11288 | -0.02 | -4.829
-13.5 | -0.555 | 0.10623 | -0.021 | -5.226
-13 | -0.563 | 0.09868 | -0.021 | -5.702
-12.5 | -0.568 | 0.0909 | -0.022 | -6.246
-12 | -0.57 | 0.08445 | -0.022 | -6.745
-11.5 | -0.568 | 0.0787 | -0.022 | -7.22
-11 | -0.563 | 0.07349 | -0.023 | -7.662
-10.5 | -0.554 | 0.06889 | -0.023 | -8.043
-10 | -0.541 | 0.06427 | -0.024 | -8.42
-9.5 | -0.524 | 0.06065 | -0.025 | -8.644
-9 | -0.503 | 0.05678 | -0.025 | -8.859
-8.5 | -0.478 | 0.0534 | -0.025 | -8.945
-8 | -0.449 | 0.04995 | -0.026 | -8.986
-7.5 | -0.417 | 0.04669 | -0.027 | -8.929
-7 | -0.382 | 0.0435 | -0.029 | -8.782
-6.5 | -0.426 | 0.00903 | -0.06 | -47.202
-6 | -0.376 | 0.00874 | -0.06 | -43.04
-5.5 | -0.323 | 0.0085 | -0.061 | -37.995
-5 | -0.268 | 0.00824 | -0.061 | -32.528
-4.5 | -0.212 | 0.00797 | -0.062 | -26.586
-4 | -0.155 | 0.00774 | -0.062 | -20.041
-3.5 | -0.097 | 0.00761 | -0.063 | -12.805
-3 | -0.039 | 0.00746 | -0.063 | -5.282
-2.5 | 0.019 | 0.00556 | -0.063 | 3.423
-2 | 0.078 | 0.00527 | -0.064 | 14.74
-1.5 | 0.136 | 0.00524 | -0.064 | 26.031
-1 | 0.195 | 0.00524 | -0.065 | 37.262
-0.5 | 0.254 | 0.00527 | -0.065 | 48.207
0 | 0.313 | 0.00531 | -0.065 | 58.936
0.5 | 0.372 | 0.00532 | -0.066 | 69.836
1 | 0.429 | 0.0054 | -0.066 | 79.562
1.5 | 0.488 | 0.00547 | -0.066 | 89.159
2 | 0.545 | 0.00558 | -0.067 | 97.805
2.5 | 0.602 | 0.00567 | -0.067 | 106.168
3 | 0.659 | 0.00577 | -0.068 | 114.077
3.5 | 0.714 | 0.00592 | -0.068 | 120.565
4 | 0.768 | 0.00932 | -0.068 | 82.388
4.5 | 0.82 | 0.00967 | -0.069 | 84.784
5 | 0.869 | 0.01006 | -0.069 | 86.406
5.5 | 0.915 | 0.00966 | -0.069 | 94.665
6 | 0.957 | 0.01004 | -0.07 | 95.292
6.5 | 0.995 | 0.01045 | -0.07 | 95.201
7 | 1.028 | 0.01098 | -0.07 | 93.658
7.5 | 1.056 | 0.01397 | -0.07 | 75.585
8 | 1.078 | 0.01466 | -0.071 | 73.54
8.5 | 1.093 | 0.0154 | -0.071 | 70.98
9 | 0.896 | 0.0571 | -0.034 | 15.682
9.5 | 0.898 | 0.0621 | -0.031 | 14.468
10 | 0.895 | 0.067 | -0.029 | 13.361
10.5 | 0.883 | 0.0712 | -0.028 | 12.399
11 | 0.866 | 0.07744 | -0.028 | 11.178
11.5 | 0.844 | 0.08279 | -0.027 | 10.193
12 | 0.819 | 0.08934 | -0.027 | 9.162
12.5 | 0.79 | 0.09368 | -0.027 | 8.436
13 | 0.76 | 0.09927 | -0.028 | 7.656
13.5 | 0.728 | 0.10744 | -0.028 | 6.776

## 22. Re 1M Mach 0.10 (1)
BIGFOIL.COM POLAR EXPORT
NACA63-310
NACA63-310 |  |  |  | Cl Max: | 1.088 | at alpha= | 8.5 | deg
JavaFoil+Calcfoil stall+Eppler ext transition |  |  |  | L/D Max: | 120.501 | at alpha= | 3.5 | deg
Re: | 1000000 |  |  | Cd Min: | 0.00523 | at alpha= | -1 | deg
Mach: | 0.1 |  |  | Cl=0 at alpha= | -2.661 | deg
|  |  |  | @ Cl=0.1, Cd= | 0.0052663
|  |  |  | @ Cl=0.4, Cd= | 0.0053829
|  |  |  | @ Cl=0.6, Cd= | 0.0056795
alpha (deg) | Cl | Cd | Cm | Cl/Cd
-16.5 | -0.408 | 0.14686 | -0.021 | -2.781
-16 | -0.432 | 0.1392 | -0.021 | -3.101
-15.5 | -0.455 | 0.13974 | -0.021 | -3.255
-15 | -0.478 | 0.12907 | -0.021 | -3.7
-14.5 | -0.499 | 0.12348 | -0.021 | -4.045
-14 | -0.518 | 0.11491 | -0.021 | -4.509
-13.5 | -0.531 | 0.10618 | -0.021 | -5.003
-13 | -0.542 | 0.1 | -0.021 | -5.421
-12.5 | -0.55 | 0.0916 | -0.021 | -6.006
-12 | -0.555 | 0.08555 | -0.022 | -6.489
-11.5 | -0.557 | 0.08112 | -0.022 | -6.861
-11 | -0.554 | 0.07477 | -0.023 | -7.409
-10.5 | -0.547 | 0.07064 | -0.023 | -7.748
-10 | -0.537 | 0.06539 | -0.024 | -8.205
-9.5 | -0.521 | 0.06089 | -0.024 | -8.555
-9 | -0.501 | 0.05699 | -0.025 | -8.793
-8.5 | -0.477 | 0.05325 | -0.025 | -8.958
-8 | -0.449 | 0.05017 | -0.025 | -8.945
-7.5 | -0.417 | 0.04675 | -0.027 | -8.928
-7 | -0.384 | 0.04287 | -0.031 | -8.962
-6.5 | -0.428 | 0.009 | -0.06 | -47.515
-6 | -0.378 | 0.00873 | -0.061 | -43.244
-5.5 | -0.324 | 0.00849 | -0.061 | -38.199
-5 | -0.269 | 0.00822 | -0.062 | -32.743
-4.5 | -0.213 | 0.00796 | -0.062 | -26.771
-4 | -0.156 | 0.00783 | -0.062 | -19.915
-3.5 | -0.098 | 0.00758 | -0.063 | -12.921
-3 | -0.04 | 0.00744 | -0.063 | -5.32
-2.5 | 0.019 | 0.00555 | -0.064 | 3.446
-2 | 0.078 | 0.00527 | -0.064 | 14.829
-1.5 | 0.137 | 0.00526 | -0.064 | 26.065
-1 | 0.196 | 0.00523 | -0.065 | 37.517
-0.5 | 0.255 | 0.00526 | -0.065 | 48.532
0 | 0.314 | 0.00531 | -0.066 | 59.168
0.5 | 0.373 | 0.00536 | -0.066 | 69.627
1 | 0.432 | 0.00541 | -0.066 | 79.83
1.5 | 0.49 | 0.00546 | -0.067 | 89.704
2 | 0.548 | 0.00557 | -0.067 | 98.366
2.5 | 0.605 | 0.00569 | -0.068 | 106.353
3 | 0.662 | 0.00581 | -0.068 | 114.002
3.5 | 0.718 | 0.00595 | -0.068 | 120.501
4 | 0.772 | 0.00935 | -0.069 | 82.543
4.5 | 0.824 | 0.00969 | -0.069 | 85.051
5 | 0.873 | 0.00939 | -0.069 | 92.887
5.5 | 0.918 | 0.00975 | -0.07 | 94.146
6 | 0.96 | 0.01007 | -0.07 | 95.3
6.5 | 0.997 | 0.01052 | -0.07 | 94.822
7 | 1.03 | 0.011 | -0.071 | 93.58
7.5 | 1.056 | 0.01413 | -0.071 | 74.767
8 | 1.077 | 0.01477 | -0.071 | 72.915
8.5 | 1.088 | 0.0155 | -0.071 | 70.219
9 | 0.89 | 0.05731 | -0.032 | 15.525
9.5 | 0.892 | 0.06237 | -0.032 | 14.301
10 | 0.886 | 0.06698 | -0.031 | 13.227
10.5 | 0.869 | 0.07202 | -0.028 | 12.066
11 | 0.848 | 0.07823 | -0.027 | 10.836
11.5 | 0.822 | 0.08352 | -0.026 | 9.839
12 | 0.792 | 0.08953 | -0.027 | 8.848
12.5 | 0.76 | 0.09492 | -0.027 | 8.003
13 | 0.725 | 0.10067 | -0.028 | 7.199
13.5 | 0.688 | 0.10915 | -0.029 | 6.307

## 23. Re 1M Mach 0.25 (1)
BIGFOIL.COM POLAR EXPORT
NACA63-310
NACA63-310 |  |  |  | Cl Max: | 1.05 | at alpha= | 7.5 | deg
JavaFoil+Calcfoil stall+Eppler ext transition |  |  |  | L/D Max: | 115.62 | at alpha= | 3 | deg
Re: | 1000000 |  |  | Cd Min: | 0.00527 | at alpha= | -1.5 | deg
Mach: | 0.25 |  |  | Cl=0 at alpha= | -2.6639 | deg
|  |  |  | @ Cl=0.1, Cd= | 0.0052902
|  |  |  | @ Cl=0.4, Cd= | 0.005409
|  |  |  | @ Cl=0.6, Cd= | 0.10825
alpha (deg) | Cl | Cd | Cm | Cl/Cd
-15 | -0.07 | 0.13108 | -0.024 | -0.534
-14.5 | -0.198 | 0.12091 | -0.023 | -1.638
-14 | -0.262 | 0.11535 | -0.023 | -2.272
-13.5 | -0.311 | 0.10773 | -0.023 | -2.889
-13 | -0.355 | 0.11449 | -0.023 | -3.101
-12.5 | -0.394 | 0.10268 | -0.022 | -3.833
-12 | -0.427 | 0.09637 | -0.022 | -4.427
-11.5 | -0.454 | 0.08682 | -0.022 | -5.224
-11 | -0.474 | 0.08163 | -0.022 | -5.806
-10.5 | -0.487 | 0.07575 | -0.023 | -6.432
-10 | -0.493 | 0.06879 | -0.023 | -7.17
-9.5 | -0.492 | 0.06324 | -0.024 | -7.777
-9 | -0.483 | 0.05922 | -0.025 | -8.159
-8.5 | -0.468 | 0.0554 | -0.025 | -8.442
-8 | -0.446 | 0.05083 | -0.025 | -8.765
-7.5 | -0.418 | 0.04792 | -0.025 | -8.727
-7 | -0.386 | 0.04445 | -0.028 | -8.692
-6.5 | -0.434 | 0.0089 | -0.062 | -48.811
-6 | -0.385 | 0.00898 | -0.062 | -42.888
-5.5 | -0.332 | 0.00862 | -0.063 | -38.461
-5 | -0.276 | 0.00839 | -0.063 | -32.863
-4.5 | -0.218 | 0.00811 | -0.064 | -26.933
-4 | -0.16 | 0.00787 | -0.064 | -20.329
-3.5 | -0.101 | 0.00765 | -0.065 | -13.155
-3 | -0.041 | 0.00751 | -0.065 | -5.418
-2.5 | 0.02 | 0.0056 | -0.065 | 3.512
-2 | 0.08 | 0.0053 | -0.066 | 15.137
-1.5 | 0.141 | 0.00527 | -0.066 | 26.722
-1 | 0.202 | 0.00528 | -0.067 | 38.211
-0.5 | 0.262 | 0.00531 | -0.067 | 49.416
0 | 0.323 | 0.00537 | -0.067 | 60.151
0.5 | 0.384 | 0.00539 | -0.068 | 71.177
1 | 0.443 | 0.00546 | -0.068 | 81.261
1.5 | 0.503 | 0.00554 | -0.069 | 90.846
2 | 0.563 | 0.00562 | -0.069 | 100.155
2.5 | 0.622 | 0.00573 | -0.069 | 108.487
3 | 0.68 | 0.00588 | -0.07 | 115.62
3.5 | 0.736 | 0.00926 | -0.07 | 79.544
4 | 0.792 | 0.00953 | -0.07 | 83.063
4.5 | 0.844 | 0.0093 | -0.071 | 90.718
5 | 0.892 | 0.00963 | -0.071 | 92.69
5.5 | 0.936 | 0.01 | -0.072 | 93.618
6 | 0.975 | 0.01046 | -0.072 | 93.265
6.5 | 1.008 | 0.01318 | -0.072 | 76.496
7 | 1.033 | 0.01411 | -0.072 | 73.214
7.5 | 1.05 | 0.01487 | -0.073 | 70.607
8 | 0.857 | 0.05162 | -0.035 | 16.594
8.5 | 0.854 | 0.05592 | -0.032 | 15.28
9 | 0.845 | 0.06024 | -0.031 | 14.034
9.5 | 0.827 | 0.06479 | -0.028 | 12.767
10 | 0.797 | 0.07109 | -0.027 | 11.206
10.5 | 0.75 | 0.07542 | -0.027 | 9.94
11 | 0.693 | 0.08263 | -0.028 | 8.389
11.5 | 0.628 | 0.09159 | -0.029 | 6.86
12 | 0.556 | 0.09896 | -0.029 | 5.623
12.5 | 0.479 | 0.10825 | -0.03 | 4.424

## 24. Re 1M Mach 0.50 (1)
BIGFOIL.COM POLAR EXPORT
NACA63-310
NACA63-310 |  |  |  | Cl Max: | 1.181 | at alpha= | 20 | deg
JavaFoil+Calcfoil stall+Eppler ext transition |  |  |  | L/D Max: | 121.048 | at alpha= | 3 | deg
Re: | 1000000 |  |  | Cd Min: | 0.00544 | at alpha= | -1.5 | deg
Mach: | 0.5 |  |  | Cl=0 at alpha= | -2.6642 | deg
|  |  |  | @ Cl=0.1, Cd= | 0.0054485
|  |  |  | @ Cl=0.4, Cd= | 0.0055659
|  |  |  | @ Cl=0.6, Cd= | 0.0058533
alpha (deg) | Cl | Cd | Cm | Cl/Cd
-20 | -0.932 | 0.1943 | -0.031 | -4.799
-19.5 | -0.904 | 0.19148 | -0.031 | -4.723
-19 | -0.877 | 0.18459 | -0.03 | -4.754
-18.5 | -0.851 | 0.17853 | -0.031 | -4.767
-18 | -0.825 | 0.17314 | -0.031 | -4.764
-17.5 | -0.798 | 0.16864 | -0.031 | -4.735
-17 | -0.772 | 0.16514 | -0.031 | -4.673
-16.5 | -0.744 | 0.15653 | -0.03 | -4.752
-16 | -0.717 | 0.14877 | -0.03 | -4.821
-15.5 | -0.691 | 0.14228 | -0.03 | -4.855
-15 | -0.664 | 0.13716 | -0.031 | -4.843
-14.5 | -0.638 | 0.1367 | -0.032 | -4.668
-14 | -0.609 | 0.12933 | -0.029 | -4.712
-13.5 | -0.583 | 0.1282 | -0.029 | -4.546
-13 | -0.556 | 0.11839 | -0.03 | -4.698
-12.5 | -0.529 | 0.11606 | -0.03 | -4.562
-12 | -0.503 | 0.11744 | -0.03 | -4.28
-11.5 | -0.475 | 0.1082 | -0.028 | -4.39
-11 | -0.448 | 0.10283 | -0.029 | -4.36
-10.5 | -0.422 | 0.09997 | -0.029 | -4.217
-10 | -0.395 | 0.09722 | -0.029 | -4.06
-9.5 | -0.368 | 0.09464 | -0.029 | -3.887
-9 | -0.341 | 0.08551 | -0.027 | -3.982
-8.5 | -0.314 | 0.08023 | -0.027 | -3.91
-8 | -0.287 | 0.08236 | -0.027 | -3.483
-7.5 | -0.26 | 0.0525 | -0.029 | -4.956
-7 | -0.233 | 0.06394 | -0.027 | -3.645
-6.5 | -0.328 | 0.04773 | -0.026 | -6.871
-6 | -0.32 | 0.0426 | -0.027 | -7.517
-5.5 | -0.286 | 0.03933 | -0.031 | -7.27
-5 | -0.3 | 0.00866 | -0.071 | -34.637
-4.5 | -0.24 | 0.00839 | -0.071 | -28.632
-4 | -0.177 | 0.008 | -0.072 | -22.119
-3.5 | -0.112 | 0.00783 | -0.072 | -14.276
-3 | -0.045 | 0.00757 | -0.073 | -5.987
-2.5 | 0.022 | 0.00741 | -0.073 | 2.96
-2 | 0.09 | 0.00545 | -0.074 | 16.45
-1.5 | 0.157 | 0.00544 | -0.074 | 28.942
-1 | 0.226 | 0.00548 | -0.074 | 41.181
-0.5 | 0.293 | 0.00548 | -0.075 | 53.502
0 | 0.361 | 0.00552 | -0.075 | 65.435
0.5 | 0.429 | 0.0056 | -0.076 | 76.543
1 | 0.495 | 0.00568 | -0.076 | 87.165
1.5 | 0.562 | 0.00579 | -0.077 | 97.086
2 | 0.628 | 0.0059 | -0.077 | 106.578
2.5 | 0.693 | 0.00605 | -0.078 | 114.7
3 | 0.757 | 0.00625 | -0.078 | 121.048
3.5 | 0.817 | 0.00942 | -0.078 | 86.705
4 | 0.874 | 0.00985 | -0.079 | 88.785
4.5 | 0.923 | 0.01035 | -0.079 | 89.15
5 | 0.958 | 0.01342 | -0.079 | 71.395
5.5 | 0.969 | 0.01445 | -0.08 | 67.093
6 | 0.748 | 0.04382 | -0.033 | 17.07
6.5 | 0.486 | 0.04864 | -0.031 | 9.998
7 | 0.512 | 0.0651 | -0.03 | 7.868
7.5 | 0.539 | 0.05455 | -0.033 | 9.878
8 | 0.565 | 0.06255 | -0.033 | 9.029
8.5 | 0.59 | 0.08149 | -0.033 | 7.246
9 | 0.617 | 0.09281 | -0.036 | 6.65
9.5 | 0.643 | 0.08907 | -0.036 | 7.219
10 | 0.669 | 0.09911 | -0.036 | 6.746
10.5 | 0.694 | 0.1024 | -0.036 | 6.78
11 | 0.721 | 0.10979 | -0.039 | 6.568
11.5 | 0.747 | 0.11297 | -0.039 | 6.609
12 | 0.772 | 0.11643 | -0.039 | 6.631
12.5 | 0.798 | 0.11809 | -0.04 | 6.756
13 | 0.825 | 0.12714 | -0.043 | 6.486
13.5 | 0.85 | 0.13078 | -0.043 | 6.498
14 | 0.875 | 0.13541 | -0.043 | 6.462
14.5 | 0.901 | 0.14017 | -0.044 | 6.427
15 | 0.928 | 0.14471 | -0.046 | 6.411
15.5 | 0.953 | 0.1481 | -0.046 | 6.434
16 | 0.978 | 0.15572 | -0.047 | 6.28
16.5 | 1.004 | 0.16009 | -0.047 | 6.268
17 | 1.03 | 0.1639 | -0.049 | 6.287
17.5 | 1.055 | 0.17075 | -0.049 | 6.179
18 | 1.08 | 0.17425 | -0.049 | 6.196
18.5 | 1.105 | 0.18136 | -0.05 | 6.092
19 | 1.132 | 0.18843 | -0.052 | 6.009
19.5 | 1.157 | 0.19587 | -0.052 | 5.905
20 | 1.181 | 0.19722 | -0.052 | 5.989

## 25. Re 2M Mach 0.00 (1)
BIGFOIL.COM POLAR EXPORT
NACA63-310
NACA63-310 |  |  |  | Cl Max: | 1.107 | at alpha= | 9 | deg
JavaFoil+Calcfoil stall+Eppler ext transition |  |  |  | L/D Max: | 130.984 | at alpha= | 3.5 | deg
Re: | 2000000 |  |  | Cd Min: | 0.00481 | at alpha= | -1 | deg
Mach: | 0 |  |  | Cl=0 at alpha= | -2.6638 | deg
|  |  |  | @ Cl=0.1, Cd= | 0.0050814
|  |  |  | @ Cl=0.4, Cd= | 0.0049195
|  |  |  | @ Cl=0.6, Cd= | 0.0051382
alpha (deg) | Cl | Cd | Cm | Cl/Cd
-13.5 | -0.556 | 0.09898 | -0.023 | -5.615
-13 | -0.563 | 0.09123 | -0.023 | -6.174
-12.5 | -0.568 | 0.08586 | -0.024 | -6.621
-12 | -0.571 | 0.07982 | -0.024 | -7.149
-11.5 | -0.569 | 0.07474 | -0.025 | -7.617
-11 | -0.564 | 0.07021 | -0.025 | -8.035
-10.5 | -0.555 | 0.06595 | -0.026 | -8.418
-10 | -0.543 | 0.06204 | -0.027 | -8.745
-9.5 | -0.526 | 0.05791 | -0.028 | -9.08
-9 | -0.505 | 0.05408 | -0.029 | -9.338
-8.5 | -0.589 | 0.00998 | -0.058 | -59.028
-8 | -0.558 | 0.00878 | -0.059 | -63.535
-7.5 | -0.518 | 0.00875 | -0.059 | -59.206
-7 | -0.474 | 0.0084 | -0.06 | -56.385
-6.5 | -0.426 | 0.00808 | -0.06 | -52.769
-6 | -0.376 | 0.00784 | -0.06 | -47.978
-5.5 | -0.323 | 0.00759 | -0.061 | -42.538
-5 | -0.268 | 0.00735 | -0.061 | -36.498
-4.5 | -0.212 | 0.00718 | -0.062 | -29.533
-4 | -0.155 | 0.00697 | -0.062 | -22.263
-3.5 | -0.098 | 0.00682 | -0.063 | -14.303
-3 | -0.039 | 0.00672 | -0.063 | -5.867
-2.5 | 0.019 | 0.00508 | -0.063 | 3.751
-2 | 0.078 | 0.00507 | -0.064 | 15.312
-1.5 | 0.136 | 0.0051 | -0.064 | 26.75
-1 | 0.195 | 0.00481 | -0.065 | 40.663
-0.5 | 0.254 | 0.00482 | -0.065 | 52.746
0 | 0.313 | 0.00484 | -0.065 | 64.587
0.5 | 0.372 | 0.00489 | -0.066 | 76.016
1 | 0.429 | 0.00495 | -0.066 | 86.77
1.5 | 0.488 | 0.00501 | -0.066 | 97.242
2 | 0.545 | 0.00509 | -0.067 | 107.201
2.5 | 0.602 | 0.00514 | -0.067 | 117.257
3 | 0.659 | 0.00528 | -0.068 | 124.812
3.5 | 0.714 | 0.00545 | -0.068 | 130.984
4 | 0.768 | 0.00834 | -0.068 | 92.155
4.5 | 0.82 | 0.00863 | -0.069 | 95.045
5 | 0.869 | 0.00896 | -0.069 | 96.941
5.5 | 0.915 | 0.00932 | -0.069 | 98.208
6 | 0.957 | 0.00892 | -0.07 | 107.269
6.5 | 0.995 | 0.00925 | -0.07 | 107.585
7 | 1.028 | 0.0097 | -0.07 | 105.98
7.5 | 1.057 | 0.01011 | -0.071 | 104.485
8 | 1.08 | 0.01056 | -0.071 | 102.239
8.5 | 1.097 | 0.01367 | -0.071 | 80.22
9 | 1.107 | 0.01439 | -0.071 | 76.954
9.5 | 1.104 | 0.01547 | -0.071 | 71.377
10 | 0.904 | 0.06134 | -0.04 | 14.735
10.5 | 0.887 | 0.06751 | -0.035 | 13.137
11 | 0.868 | 0.07266 | -0.033 | 11.949
11.5 | 0.846 | 0.07738 | -0.032 | 10.932
12 | 0.82 | 0.08417 | -0.032 | 9.746
12.5 | 0.792 | 0.0875 | -0.032 | 9.051
13 | 0.762 | 0.09405 | -0.032 | 8.098
13.5 | 0.729 | 0.09972 | -0.032 | 7.314
14 | 0.696 | 0.10509 | -0.033 | 6.626

## 26. Re 2M Mach 0.10 (1)
BIGFOIL.COM POLAR EXPORT
NACA63-310
NACA63-310 |  |  |  | Cl Max: | 1.101 | at alpha= | 9 | deg
JavaFoil+Calcfoil stall+Eppler ext transition |  |  |  | L/D Max: | 131.693 | at alpha= | 3.5 | deg
Re: | 2000000 |  |  | Cd Min: | 0.0048 | at alpha= | -1 | deg
Mach: | 0.1 |  |  | Cl=0 at alpha= | -2.661 | deg
|  |  |  | @ Cl=0.1, Cd= | 0.0051075
|  |  |  | @ Cl=0.4, Cd= | 0.004922
|  |  |  | @ Cl=0.6, Cd= | 0.0051804
alpha (deg) | Cl | Cd | Cm | Cl/Cd
-13.5 | -0.532 | 0.09973 | -0.023 | -5.333
-13 | -0.543 | 0.0925 | -0.023 | -5.866
-12.5 | -0.551 | 0.08652 | -0.024 | -6.368
-12 | -0.556 | 0.081 | -0.024 | -6.864
-11.5 | -0.558 | 0.07665 | -0.025 | -7.273
-11 | -0.555 | 0.07097 | -0.025 | -7.819
-10.5 | -0.549 | 0.06689 | -0.026 | -8.2
-10 | -0.538 | 0.06222 | -0.027 | -8.646
-9.5 | -0.522 | 0.05813 | -0.027 | -8.985
-9 | -0.503 | 0.05454 | -0.028 | -9.219
-8.5 | -0.576 | 0.01102 | -0.057 | -52.272
-8 | -0.557 | 0.00884 | -0.059 | -63.041
-7.5 | -0.519 | 0.00881 | -0.059 | -58.876
-7 | -0.475 | 0.00849 | -0.06 | -55.936
-6.5 | -0.428 | 0.00816 | -0.06 | -52.446
-6 | -0.378 | 0.00783 | -0.061 | -48.225
-5.5 | -0.324 | 0.00758 | -0.061 | -42.783
-5 | -0.269 | 0.00733 | -0.062 | -36.739
-4.5 | -0.213 | 0.00717 | -0.062 | -29.696
-4 | -0.156 | 0.00704 | -0.062 | -22.125
-3.5 | -0.098 | 0.00686 | -0.063 | -14.292
-3 | -0.04 | 0.00675 | -0.063 | -5.869
-2.5 | 0.019 | 0.00506 | -0.064 | 3.781
-2 | 0.078 | 0.0051 | -0.064 | 15.32
-1.5 | 0.137 | 0.00512 | -0.064 | 26.762
-1 | 0.196 | 0.0048 | -0.065 | 40.951
-0.5 | 0.255 | 0.00482 | -0.065 | 52.997
0 | 0.314 | 0.00483 | -0.066 | 65.085
0.5 | 0.373 | 0.00489 | -0.066 | 76.311
1 | 0.432 | 0.00496 | -0.066 | 87.062
1.5 | 0.49 | 0.00501 | -0.067 | 97.853
2 | 0.548 | 0.00508 | -0.067 | 107.869
2.5 | 0.605 | 0.00519 | -0.068 | 116.74
3 | 0.662 | 0.0053 | -0.068 | 124.941
3.5 | 0.718 | 0.00545 | -0.068 | 131.693
4 | 0.772 | 0.00836 | -0.069 | 92.35
4.5 | 0.824 | 0.00868 | -0.069 | 94.904
5 | 0.873 | 0.00903 | -0.069 | 96.664
5.5 | 0.918 | 0.00937 | -0.07 | 98.04
6 | 0.96 | 0.009 | -0.07 | 106.739
6.5 | 0.998 | 0.00933 | -0.07 | 106.972
7 | 1.03 | 0.00972 | -0.071 | 105.961
7.5 | 1.057 | 0.01019 | -0.071 | 103.752
8 | 1.078 | 0.01315 | -0.071 | 82.033
8.5 | 1.093 | 0.01382 | -0.071 | 79.08
9 | 1.101 | 0.01454 | -0.072 | 75.683
9.5 | 1.097 | 0.01557 | -0.071 | 70.474
10 | 0.897 | 0.06009 | -0.042 | 14.932
10.5 | 0.872 | 0.06851 | -0.034 | 12.727
11 | 0.85 | 0.0736 | -0.032 | 11.545
11.5 | 0.824 | 0.07909 | -0.032 | 10.413
12 | 0.794 | 0.08373 | -0.031 | 9.48
12.5 | 0.761 | 0.08899 | -0.032 | 8.553
13 | 0.726 | 0.09522 | -0.032 | 7.626
13.5 | 0.69 | 0.10087 | -0.032 | 6.837
14 | 0.652 | 0.10716 | -0.032 | 6.089

## 27. Re 2M Mach 0.25 (1)
BIGFOIL.COM POLAR EXPORT
NACA63-310
NACA63-310 |  |  |  | Cl Max: | 1.06 | at alpha= | 8 | deg
JavaFoil+Calcfoil stall+Eppler ext transition |  |  |  | L/D Max: | 127.049 | at alpha= | 3 | deg
Re: | 2000000 |  |  | Cd Min: | 0.00483 | at alpha= | -1.5 | deg
Mach: | 0.25 |  |  | Cl=0 at alpha= | -2.6639 | deg
|  |  |  | @ Cl=0.1, Cd= | 0.0050316
|  |  |  | @ Cl=0.4, Cd= | 0.10516
|  |  |  | @ Cl=0.6, Cd= | 0.10516
alpha (deg) | Cl | Cd | Cm | Cl/Cd
-12.5 | -0.394 | 0.08891 | -0.025 | -4.434
-12 | -0.427 | 0.08547 | -0.024 | -4.998
-11.5 | -0.454 | 0.08084 | -0.024 | -5.617
-11 | -0.474 | 0.07527 | -0.024 | -6.303
-10.5 | -0.488 | 0.07148 | -0.025 | -6.824
-10 | -0.494 | 0.06553 | -0.026 | -7.537
-9.5 | -0.493 | 0.06059 | -0.027 | -8.132
-9 | -0.484 | 0.057 | -0.027 | -8.492
-8.5 | -0.469 | 0.05278 | -0.028 | -8.883
-8 | -0.448 | 0.04828 | -0.03 | -9.272
-7.5 | -0.52 | 0.00869 | -0.061 | -59.77
-7 | -0.48 | 0.00868 | -0.061 | -55.273
-6.5 | -0.435 | 0.00828 | -0.062 | -52.499
-6 | -0.385 | 0.00804 | -0.062 | -47.914
-5.5 | -0.332 | 0.00769 | -0.063 | -43.141
-5 | -0.276 | 0.00746 | -0.063 | -36.952
-4.5 | -0.218 | 0.00729 | -0.064 | -29.97
-4 | -0.16 | 0.00709 | -0.064 | -22.55
-3.5 | -0.101 | 0.00693 | -0.065 | -14.505
-3 | -0.041 | 0.00679 | -0.065 | -5.993
-2.5 | 0.02 | 0.00513 | -0.065 | 3.834
-2 | 0.08 | 0.00513 | -0.066 | 15.65
-1.5 | 0.141 | 0.00483 | -0.066 | 29.198
-1 | 0.202 | 0.00483 | -0.067 | 41.82
-0.5 | 0.262 | 0.00485 | -0.067 | 54.093
0 | 0.323 | 0.00488 | -0.067 | 66.278
0.5 | 0.384 | 0.00494 | -0.068 | 77.733
1 | 0.443 | 0.005 | -0.068 | 88.741
1.5 | 0.503 | 0.00507 | -0.069 | 99.386
2 | 0.563 | 0.00512 | -0.069 | 109.984
2.5 | 0.622 | 0.00523 | -0.069 | 118.902
3 | 0.68 | 0.00535 | -0.07 | 127.049
3.5 | 0.736 | 0.00827 | -0.07 | 89.054
4 | 0.792 | 0.0085 | -0.07 | 93.108
4.5 | 0.844 | 0.00889 | -0.071 | 94.927
5 | 0.892 | 0.00928 | -0.071 | 96.214
5.5 | 0.937 | 0.00888 | -0.072 | 105.496
6 | 0.976 | 0.00927 | -0.072 | 105.27
6.5 | 1.008 | 0.00969 | -0.072 | 104.025
7 | 1.034 | 0.01019 | -0.072 | 101.479
7.5 | 1.052 | 0.0132 | -0.073 | 79.661
8 | 1.06 | 0.01393 | -0.073 | 76.059
8.5 | 1.056 | 0.01482 | -0.073 | 71.225
9 | 1.022 | 0.01663 | -0.072 | 61.461
9.5 | 0.829 | 0.06224 | -0.033 | 13.325
10 | 0.798 | 0.06667 | -0.032 | 11.975
10.5 | 0.751 | 0.07209 | -0.032 | 10.419
11 | 0.694 | 0.07782 | -0.032 | 8.923
11.5 | 0.629 | 0.0827 | -0.032 | 7.608
12 | 0.557 | 0.09073 | -0.031 | 6.139
12.5 | 0.479 | 0.09983 | -0.032 | 4.802
13 | 0.396 | 0.10516 | -0.033 | 3.77

## 28. Re 2M Mach 0.50 (1)
BIGFOIL.COM POLAR EXPORT
NACA63-310
NACA63-310 |  |  |  | Cl Max: | 1.182 | at alpha= | 20 | deg
JavaFoil+Calcfoil stall+Eppler ext transition |  |  |  | L/D Max: | 132.349 | at alpha= | 3 | deg
Re: | 2000000 |  |  | Cd Min: | 0.00495 | at alpha= | -2 | deg
Mach: | 0.5 |  |  | Cl=0 at alpha= | -2.6642 | deg
|  |  |  | @ Cl=0.1, Cd= | 0.004953
|  |  |  | @ Cl=0.4, Cd= | 0.0050544
|  |  |  | @ Cl=0.6, Cd= | 0.0052976
alpha (deg) | Cl | Cd | Cm | Cl/Cd
-20 | -0.933 | 0.17565 | -0.031 | -5.31
-19.5 | -0.906 | 0.17335 | -0.032 | -5.229
-19 | -0.878 | 0.16695 | -0.031 | -5.26
-18.5 | -0.852 | 0.16124 | -0.031 | -5.281
-18 | -0.825 | 0.15555 | -0.031 | -5.304
-17.5 | -0.799 | 0.15106 | -0.031 | -5.287
-17 | -0.773 | 0.14705 | -0.032 | -5.254
-16.5 | -0.744 | 0.13914 | -0.03 | -5.348
-16 | -0.717 | 0.13407 | -0.03 | -5.351
-15.5 | -0.691 | 0.12746 | -0.031 | -5.421
-15 | -0.664 | 0.1224 | -0.031 | -5.428
-14.5 | -0.638 | 0.12141 | -0.032 | -5.258
-14 | -0.61 | 0.11734 | -0.03 | -5.197
-13.5 | -0.583 | 0.11355 | -0.03 | -5.135
-13 | -0.556 | 0.10558 | -0.03 | -5.27
-12.5 | -0.53 | 0.10178 | -0.03 | -5.204
-12 | -0.503 | 0.10274 | -0.031 | -4.895
-11.5 | -0.475 | 0.09641 | -0.029 | -4.931
-11 | -0.449 | 0.08046 | -0.03 | -5.577
-10.5 | -0.422 | 0.08852 | -0.03 | -4.766
-10 | -0.395 | 0.08575 | -0.03 | -4.607
-9.5 | -0.368 | 0.08311 | -0.03 | -4.43
-9 | -0.341 | 0.07564 | -0.029 | -4.507
-8.5 | -0.314 | 0.06154 | -0.029 | -5.102
-8 | -0.287 | 0.05512 | -0.03 | -5.211
-7.5 | -0.261 | 0.04949 | -0.031 | -5.264
-7 | -0.233 | 0.05035 | -0.029 | -4.634
-6.5 | -0.328 | 0.04546 | -0.027 | -7.217
-6 | -0.321 | 0.04074 | -0.031 | -7.874
-5.5 | -0.355 | 0.00821 | -0.07 | -43.255
-5 | -0.3 | 0.00771 | -0.071 | -38.941
-4.5 | -0.24 | 0.00783 | -0.071 | -30.693
-4 | -0.177 | 0.00749 | -0.072 | -23.63
-3.5 | -0.112 | 0.00725 | -0.072 | -15.416
-3 | -0.045 | 0.00705 | -0.073 | -6.429
-2.5 | 0.022 | 0.00664 | -0.073 | 3.302
-2 | 0.09 | 0.00495 | -0.074 | 18.113
-1.5 | 0.157 | 0.00497 | -0.074 | 31.687
-1 | 0.226 | 0.00496 | -0.074 | 45.462
-0.5 | 0.293 | 0.00499 | -0.075 | 58.84
0 | 0.361 | 0.00502 | -0.075 | 72.026
0.5 | 0.429 | 0.00508 | -0.076 | 84.45
1 | 0.495 | 0.00515 | -0.076 | 96.114
1.5 | 0.562 | 0.00524 | -0.077 | 107.218
2 | 0.628 | 0.00534 | -0.077 | 117.787
2.5 | 0.693 | 0.00549 | -0.078 | 126.324
3 | 0.757 | 0.00572 | -0.078 | 132.349
3.5 | 0.817 | 0.00899 | -0.078 | 90.939
4 | 0.875 | 0.00875 | -0.079 | 99.997
4.5 | 0.923 | 0.00916 | -0.079 | 100.755
5 | 0.958 | 0.00971 | -0.08 | 98.659
5.5 | 0.971 | 0.01259 | -0.08 | 77.09
6 | 0.928 | 0.01384 | -0.08 | 67.067
6.5 | 0.487 | 0.04624 | -0.036 | 10.539
7 | 0.513 | 0.05854 | -0.032 | 8.756
7.5 | 0.54 | 0.05132 | -0.037 | 10.517
8 | 0.565 | 0.05758 | -0.036 | 9.821
8.5 | 0.591 | 0.06827 | -0.035 | 8.657
9 | 0.618 | 0.08167 | -0.037 | 7.563
9.5 | 0.644 | 0.06609 | -0.038 | 9.737
10 | 0.669 | 0.08682 | -0.037 | 7.706
10.5 | 0.695 | 0.09006 | -0.037 | 7.714
11 | 0.722 | 0.09641 | -0.04 | 7.484
11.5 | 0.747 | 0.09958 | -0.04 | 7.502
12 | 0.773 | 0.10284 | -0.04 | 7.512
12.5 | 0.799 | 0.10558 | -0.041 | 7.564
13 | 0.825 | 0.1116 | -0.043 | 7.392
13.5 | 0.85 | 0.11523 | -0.043 | 7.378
14 | 0.876 | 0.11897 | -0.044 | 7.36
14.5 | 0.903 | 0.12763 | -0.046 | 7.072
15 | 0.928 | 0.12898 | -0.046 | 7.196
15.5 | 0.953 | 0.13331 | -0.047 | 7.15
16 | 0.978 | 0.1373 | -0.047 | 7.126
16.5 | 1.005 | 0.14277 | -0.048 | 7.037
17 | 1.031 | 0.14601 | -0.049 | 7.06
17.5 | 1.056 | 0.15177 | -0.05 | 6.955
18 | 1.081 | 0.15647 | -0.05 | 6.907
18.5 | 1.106 | 0.16159 | -0.051 | 6.847
19 | 1.135 | 0.16787 | -0.053 | 6.76
19.5 | 1.157 | 0.17405 | -0.052 | 6.649
20 | 1.182 | 0.17627 | -0.053 | 6.705

## 29. Re 3M Mach 0.00 (1)
BIGFOIL.COM POLAR EXPORT
NACA63-310
NACA63-310 |  |  |  | Cl Max: | 1.112 | at alpha= | 9.5 | deg
JavaFoil+Calcfoil stall+Eppler ext transition |  |  |  | L/D Max: | 133.607 | at alpha= | 3.5 | deg
Re: | 3000000 |  |  | Cd Min: | 0.00463 | at alpha= | -1 | deg
Mach: | 0 |  |  | Cl=0 at alpha= | -2.6638 | deg
|  |  |  | @ Cl=0.1, Cd= | 0.00493
|  |  |  | @ Cl=0.4, Cd= | 0.0047396
|  |  |  | @ Cl=0.6, Cd= | 0.0050158
alpha (deg) | Cl | Cd | Cm | Cl/Cd
-14 | -0.546 | 0.10101 | -0.024 | -5.409
-13.5 | -0.556 | 0.09496 | -0.024 | -5.859
-13 | -0.564 | 0.0887 | -0.024 | -6.358
-12.5 | -0.569 | 0.08387 | -0.025 | -6.784
-12 | -0.572 | 0.07703 | -0.026 | -7.42
-11.5 | -0.57 | 0.07259 | -0.027 | -7.859
-11 | -0.565 | 0.06896 | -0.027 | -8.194
-10.5 | -0.556 | 0.06432 | -0.028 | -8.65
-10 | -0.544 | 0.05983 | -0.029 | -9.098
-9.5 | -0.533 | 0.05243 | -0.035 | -10.158
-9 | -0.62 | 0.00995 | -0.057 | -62.352
-8.5 | -0.593 | 0.00869 | -0.058 | -68.264
-8 | -0.558 | 0.00856 | -0.059 | -65.207
-7.5 | -0.518 | 0.0082 | -0.059 | -63.139
-7 | -0.474 | 0.00792 | -0.06 | -59.797
-6.5 | -0.426 | 0.0076 | -0.06 | -56.147
-6 | -0.376 | 0.00735 | -0.06 | -51.154
-5.5 | -0.323 | 0.00712 | -0.061 | -45.359
-5 | -0.268 | 0.00697 | -0.061 | -38.474
-4.5 | -0.212 | 0.00682 | -0.062 | -31.077
-4 | -0.155 | 0.00663 | -0.062 | -23.412
-3.5 | -0.098 | 0.00651 | -0.063 | -14.974
-3 | -0.039 | 0.00641 | -0.063 | -6.146
-2.5 | 0.019 | 0.00494 | -0.063 | 3.853
-2 | 0.078 | 0.00493 | -0.064 | 15.772
-1.5 | 0.136 | 0.00493 | -0.064 | 27.651
-1 | 0.195 | 0.00463 | -0.065 | 42.178
-0.5 | 0.254 | 0.00466 | -0.065 | 54.56
0 | 0.313 | 0.00468 | -0.065 | 66.804
0.5 | 0.372 | 0.00472 | -0.066 | 78.746
1 | 0.429 | 0.00476 | -0.066 | 90.161
1.5 | 0.488 | 0.00483 | -0.066 | 100.963
2 | 0.545 | 0.0049 | -0.067 | 111.258
2.5 | 0.602 | 0.00502 | -0.067 | 120.053
3 | 0.659 | 0.00514 | -0.068 | 128.038
3.5 | 0.714 | 0.00535 | -0.068 | 133.607
4 | 0.768 | 0.00784 | -0.068 | 97.95
4.5 | 0.82 | 0.00811 | -0.069 | 101.141
5 | 0.869 | 0.00844 | -0.069 | 102.984
5.5 | 0.915 | 0.00877 | -0.069 | 104.361
6 | 0.957 | 0.00907 | -0.07 | 105.546
6.5 | 0.995 | 0.00869 | -0.07 | 114.549
7 | 1.029 | 0.00905 | -0.07 | 113.624
7.5 | 1.057 | 0.00944 | -0.071 | 112.045
8 | 1.08 | 0.00987 | -0.071 | 109.438
8.5 | 1.097 | 0.01274 | -0.071 | 86.112
9 | 1.108 | 0.01339 | -0.071 | 82.766
9.5 | 1.112 | 0.01429 | -0.071 | 77.833
10 | 1.103 | 0.01522 | -0.071 | 72.476
10.5 | 1.056 | 0.01856 | -0.069 | 56.881
11 | 0.875 | 0.06825 | -0.04 | 12.817
11.5 | 0.849 | 0.07461 | -0.037 | 11.379
12 | 0.822 | 0.08042 | -0.035 | 10.226
12.5 | 0.794 | 0.0851 | -0.035 | 9.332
13 | 0.763 | 0.09009 | -0.036 | 8.474
13.5 | 0.731 | 0.09573 | -0.035 | 7.632
14 | 0.697 | 0.10235 | -0.035 | 6.815
14.5 | 0.664 | 0.10944 | -0.035 | 6.066

## 30. Re 3M Mach 0.10 (1)
BIGFOIL.COM POLAR EXPORT
NACA63-310
NACA63-310 |  |  |  | Cl Max: | 1.103 | at alpha= | 9.5 | deg
JavaFoil+Calcfoil stall+Eppler ext transition |  |  |  | L/D Max: | 134.439 | at alpha= | 3.5 | deg
Re: | 3000000 |  |  | Cd Min: | 0.00463 | at alpha= | -1 | deg
Mach: | 0.1 |  |  | Cl=0 at alpha= | -2.661 | deg
|  |  |  | @ Cl=0.1, Cd= | 0.0049212
|  |  |  | @ Cl=0.4, Cd= | 0.0047446
|  |  |  | @ Cl=0.6, Cd= | 0.0049995
alpha (deg) | Cl | Cd | Cm | Cl/Cd
-14 | -0.519 | 0.10169 | -0.024 | -5.107
-13.5 | -0.532 | 0.0969 | -0.024 | -5.494
-13 | -0.543 | 0.09079 | -0.024 | -5.983
-12.5 | -0.552 | 0.08325 | -0.025 | -6.625
-12 | -0.557 | 0.07809 | -0.025 | -7.128
-11.5 | -0.558 | 0.07467 | -0.026 | -7.477
-11 | -0.556 | 0.06938 | -0.026 | -8.01
-10.5 | -0.55 | 0.06467 | -0.028 | -8.501
-10 | -0.54 | 0.06025 | -0.03 | -8.956
-9.5 | -0.526 | 0.0548 | -0.032 | -9.601
-9 | -0.615 | 0.0102 | -0.057 | -60.313
-8.5 | -0.592 | 0.0088 | -0.058 | -67.348
-8 | -0.558 | 0.00865 | -0.059 | -64.527
-7.5 | -0.519 | 0.00827 | -0.059 | -62.738
-7 | -0.475 | 0.00792 | -0.06 | -59.964
-6.5 | -0.428 | 0.00758 | -0.06 | -56.438
-6 | -0.378 | 0.00734 | -0.061 | -51.465
-5.5 | -0.324 | 0.00719 | -0.061 | -45.099
-5 | -0.269 | 0.00695 | -0.062 | -38.744
-4.5 | -0.213 | 0.00681 | -0.062 | -31.264
-4 | -0.156 | 0.00667 | -0.062 | -23.355
-3.5 | -0.098 | 0.00649 | -0.063 | -15.088
-3 | -0.04 | 0.00644 | -0.063 | -6.153
-2.5 | 0.019 | 0.00493 | -0.064 | 3.879
-2 | 0.078 | 0.00491 | -0.064 | 15.89
-1.5 | 0.137 | 0.00494 | -0.065 | 27.777
-1 | 0.196 | 0.00463 | -0.065 | 42.392
-0.5 | 0.255 | 0.00468 | -0.065 | 54.598
0 | 0.314 | 0.00471 | -0.066 | 66.808
0.5 | 0.373 | 0.00474 | -0.066 | 78.815
1 | 0.432 | 0.00475 | -0.066 | 90.765
1.5 | 0.49 | 0.00482 | -0.067 | 101.653
2 | 0.548 | 0.00489 | -0.067 | 111.989
2.5 | 0.605 | 0.00501 | -0.068 | 120.751
3 | 0.662 | 0.00517 | -0.068 | 128.095
3.5 | 0.718 | 0.00534 | -0.068 | 134.439
4 | 0.772 | 0.00789 | -0.069 | 97.902
4.5 | 0.824 | 0.00813 | -0.069 | 101.347
5 | 0.873 | 0.00846 | -0.069 | 103.129
5.5 | 0.918 | 0.0088 | -0.07 | 104.361
6 | 0.96 | 0.00911 | -0.07 | 105.47
6.5 | 0.998 | 0.00875 | -0.07 | 114.085
7 | 1.03 | 0.00912 | -0.071 | 112.963
7.5 | 1.057 | 0.00953 | -0.071 | 110.943
8 | 1.079 | 0.0099 | -0.071 | 108.949
8.5 | 1.094 | 0.01289 | -0.071 | 84.878
9 | 1.102 | 0.01354 | -0.072 | 81.392
9.5 | 1.103 | 0.01443 | -0.072 | 76.44
10 | 1.091 | 0.01535 | -0.072 | 71.071
10.5 | 0.881 | 0.06335 | -0.042 | 13.911
11 | 0.853 | 0.07033 | -0.037 | 12.135
11.5 | 0.826 | 0.07591 | -0.035 | 10.875
12 | 0.795 | 0.08175 | -0.034 | 9.73
12.5 | 0.763 | 0.08546 | -0.035 | 8.925
13 | 0.728 | 0.09123 | -0.035 | 7.976
13.5 | 0.691 | 0.09705 | -0.035 | 7.116
14 | 0.653 | 0.10445 | -0.035 | 6.255
14.5 | 0.616 | 0.11168 | -0.034 | 5.515

## 31. Re 3M Mach 0.25 (1)
BIGFOIL.COM POLAR EXPORT
NACA63-310
NACA63-310 |  |  |  | Cl Max: | 1.061 | at alpha= | 8 | deg
JavaFoil+Calcfoil stall+Eppler ext transition |  |  |  | L/D Max: | 130.079 | at alpha= | 3 | deg
Re: | 3000000 |  |  | Cd Min: | 0.00466 | at alpha= | -1 | deg
Mach: | 0.25 |  |  | Cl=0 at alpha= | -2.6639 | deg
|  |  |  | @ Cl=0.1, Cd= | 0.0049734
|  |  |  | @ Cl=0.4, Cd= | 0.1029
|  |  |  | @ Cl=0.6, Cd= | 0.1029
alpha (deg) | Cl | Cd | Cm | Cl/Cd
-13 | -0.356 | 0.09236 | -0.025 | -3.852
-12.5 | -0.395 | 0.08564 | -0.026 | -4.606
-12 | -0.428 | 0.0831 | -0.025 | -5.146
-11.5 | -0.455 | 0.07857 | -0.025 | -5.785
-11 | -0.475 | 0.07364 | -0.026 | -6.449
-10.5 | -0.488 | 0.06875 | -0.026 | -7.102
-10 | -0.494 | 0.06365 | -0.027 | -7.766
-9.5 | -0.493 | 0.05917 | -0.028 | -8.338
-9 | -0.485 | 0.05533 | -0.029 | -8.765
-8.5 | -0.471 | 0.05082 | -0.031 | -9.262
-8 | -0.554 | 0.00866 | -0.06 | -63.955
-7.5 | -0.52 | 0.00853 | -0.061 | -61.022
-7 | -0.48 | 0.00819 | -0.061 | -58.643
-6.5 | -0.435 | 0.00778 | -0.062 | -55.882
-6 | -0.385 | 0.00753 | -0.062 | -51.147
-5.5 | -0.332 | 0.00728 | -0.063 | -45.546
-5 | -0.276 | 0.00707 | -0.063 | -39.001
-4.5 | -0.218 | 0.00692 | -0.064 | -31.582
-4 | -0.16 | 0.00671 | -0.064 | -23.841
-3.5 | -0.101 | 0.00661 | -0.065 | -15.228
-3 | -0.041 | 0.00647 | -0.065 | -6.288
-2.5 | 0.02 | 0.00499 | -0.065 | 3.939
-2 | 0.08 | 0.00498 | -0.066 | 16.106
-1.5 | 0.141 | 0.00496 | -0.066 | 28.398
-1 | 0.202 | 0.00466 | -0.067 | 43.329
-0.5 | 0.262 | 0.00467 | -0.067 | 56.208
0 | 0.323 | 0.0047 | -0.067 | 68.694
0.5 | 0.384 | 0.00474 | -0.068 | 80.937
1 | 0.443 | 0.0048 | -0.068 | 92.432
1.5 | 0.503 | 0.00487 | -0.069 | 103.39
2 | 0.563 | 0.00496 | -0.069 | 113.497
2.5 | 0.622 | 0.00509 | -0.069 | 122.223
3 | 0.68 | 0.00523 | -0.07 | 130.079
3.5 | 0.736 | 0.00777 | -0.07 | 94.804
4 | 0.792 | 0.00803 | -0.07 | 98.604
4.5 | 0.844 | 0.00833 | -0.071 | 101.395
5 | 0.893 | 0.00872 | -0.071 | 102.37
5.5 | 0.937 | 0.00903 | -0.072 | 103.703
6 | 0.976 | 0.00866 | -0.072 | 112.672
6.5 | 1.009 | 0.00905 | -0.072 | 111.472
7 | 1.035 | 0.00953 | -0.073 | 108.531
7.5 | 1.052 | 0.01 | -0.073 | 105.227
8 | 1.061 | 0.01302 | -0.073 | 81.483
8.5 | 1.059 | 0.01378 | -0.073 | 76.833
9 | 1.046 | 0.01461 | -0.073 | 71.55
9.5 | 0.835 | 0.05915 | -0.04 | 14.11
10 | 0.8 | 0.06532 | -0.035 | 12.251
10.5 | 0.752 | 0.07026 | -0.035 | 10.71
11 | 0.695 | 0.07581 | -0.034 | 9.17
11.5 | 0.63 | 0.08044 | -0.034 | 7.831
12 | 0.558 | 0.08863 | -0.033 | 6.292
12.5 | 0.48 | 0.09633 | -0.033 | 4.981
13 | 0.397 | 0.1029 | -0.034 | 3.855

## 32. Re 3M Mach 0.50 (1)
BIGFOIL.COM POLAR EXPORT
NACA63-310
NACA63-310 |  |  |  | Cl Max: | 1.183 | at alpha= | 20 | deg
JavaFoil+Calcfoil stall+Eppler ext transition |  |  |  | L/D Max: | 136.334 | at alpha= | 3 | deg
Re: | 3000000 |  |  | Cd Min: | 0.00477 | at alpha= | -1.5 | deg
Mach: | 0.5 |  |  | Cl=0 at alpha= | -2.6642 | deg
|  |  |  | @ Cl=0.1, Cd= | 0.0048125
|  |  |  | @ Cl=0.4, Cd= | 0.0048329
|  |  |  | @ Cl=0.6, Cd= | 0.0051107
alpha (deg) | Cl | Cd | Cm | Cl/Cd
-20 | -0.933 | 0.166 | -0.032 | -5.621
-19.5 | -0.908 | 0.163 | -0.032 | -5.57
-19 | -0.879 | 0.15893 | -0.031 | -5.531
-18.5 | -0.852 | 0.15413 | -0.031 | -5.528
-18 | -0.825 | 0.14792 | -0.031 | -5.58
-17.5 | -0.799 | 0.14346 | -0.031 | -5.57
-17 | -0.773 | 0.14072 | -0.032 | -5.497
-16.5 | -0.745 | 0.1322 | -0.031 | -5.634
-16 | -0.718 | 0.12683 | -0.031 | -5.66
-15.5 | -0.691 | 0.12169 | -0.031 | -5.682
-15 | -0.665 | 0.11639 | -0.031 | -5.712
-14.5 | -0.639 | 0.11549 | -0.032 | -5.529
-14 | -0.61 | 0.10956 | -0.03 | -5.569
-13.5 | -0.583 | 0.10636 | -0.03 | -5.485
-13 | -0.557 | 0.10056 | -0.031 | -5.536
-12.5 | -0.53 | 0.09739 | -0.031 | -5.441
-12 | -0.503 | 0.09577 | -0.031 | -5.254
-11.5 | -0.476 | 0.09185 | -0.03 | -5.18
-11 | -0.449 | 0.07816 | -0.031 | -5.747
-10.5 | -0.422 | 0.07037 | -0.031 | -6.003
-10 | -0.396 | 0.06417 | -0.032 | -6.167
-9.5 | -0.369 | 0.05942 | -0.032 | -6.209
-9 | -0.341 | 0.07228 | -0.03 | -4.719
-8.5 | -0.314 | 0.05904 | -0.03 | -5.322
-8 | -0.287 | 0.05346 | -0.031 | -5.376
-7.5 | -0.261 | 0.04805 | -0.033 | -5.433
-7 | -0.233 | 0.04827 | -0.03 | -4.837
-6.5 | -0.328 | 0.04423 | -0.028 | -7.42
-6 | -0.322 | 0.03929 | -0.036 | -8.201
-5.5 | -0.355 | 0.00772 | -0.07 | -46.044
-5 | -0.3 | 0.00768 | -0.071 | -39.108
-4.5 | -0.24 | 0.00738 | -0.071 | -32.574
-4 | -0.177 | 0.00712 | -0.072 | -24.89
-3.5 | -0.112 | 0.00689 | -0.072 | -16.221
-3 | -0.045 | 0.00669 | -0.073 | -6.77
-2.5 | 0.022 | 0.00663 | -0.073 | 3.31
-2 | 0.09 | 0.00482 | -0.074 | 18.587
-1.5 | 0.157 | 0.00477 | -0.074 | 32.991
-1 | 0.226 | 0.0048 | -0.074 | 46.959
-0.5 | 0.293 | 0.00479 | -0.075 | 61.317
0 | 0.361 | 0.00481 | -0.075 | 75.168
0.5 | 0.429 | 0.00485 | -0.076 | 88.381
1 | 0.495 | 0.00496 | -0.076 | 99.944
1.5 | 0.562 | 0.00502 | -0.077 | 111.92
2 | 0.629 | 0.00518 | -0.077 | 121.349
2.5 | 0.694 | 0.00532 | -0.078 | 130.383
3 | 0.757 | 0.00555 | -0.078 | 136.334
3.5 | 0.817 | 0.00844 | -0.078 | 96.793
4 | 0.875 | 0.00823 | -0.079 | 106.265
4.5 | 0.924 | 0.00861 | -0.079 | 107.296
5 | 0.959 | 0.00907 | -0.08 | 105.744
5.5 | 0.971 | 0.00966 | -0.08 | 100.501
6 | 0.929 | 0.01305 | -0.08 | 71.175
6.5 | 0.488 | 0.04513 | -0.038 | 10.818
7 | 0.513 | 0.05099 | -0.035 | 10.064
7.5 | 0.543 | 0.04894 | -0.043 | 11.091
8 | 0.566 | 0.05559 | -0.037 | 10.181
8.5 | 0.591 | 0.06511 | -0.036 | 9.082
9 | 0.62 | 0.0588 | -0.041 | 10.538
9.5 | 0.645 | 0.06328 | -0.04 | 10.19
10 | 0.67 | 0.07269 | -0.039 | 9.214
10.5 | 0.695 | 0.08669 | -0.039 | 8.022
11 | 0.722 | 0.08934 | -0.041 | 8.08
11.5 | 0.747 | 0.09249 | -0.041 | 8.081
12 | 0.773 | 0.09578 | -0.041 | 8.07
12.5 | 0.8 | 0.098 | -0.043 | 8.162
13 | 0.825 | 0.1062 | -0.044 | 7.773
13.5 | 0.851 | 0.1098 | -0.044 | 7.749
14 | 0.876 | 0.11224 | -0.044 | 7.805
14.5 | 0.904 | 0.11739 | -0.047 | 7.701
15 | 0.928 | 0.1195 | -0.047 | 7.768
15.5 | 0.954 | 0.12554 | -0.047 | 7.597
16 | 0.979 | 0.12921 | -0.048 | 7.578
16.5 | 1.007 | 0.13486 | -0.05 | 7.469
17 | 1.031 | 0.13727 | -0.05 | 7.511
17.5 | 1.056 | 0.14192 | -0.05 | 7.442
18 | 1.082 | 0.14746 | -0.051 | 7.335
18.5 | 1.108 | 0.15281 | -0.052 | 7.249
19 | 1.137 | 0.15793 | -0.054 | 7.199
19.5 | 1.158 | 0.16585 | -0.053 | 6.982
20 | 1.183 | 0.16692 | -0.053 | 7.087

## 33. Re 4M Mach 0.00 (1)
BIGFOIL.COM POLAR EXPORT
NACA63-310
NACA63-310 |  |  |  | Cl Max: | 1.114 | at alpha= | 9.5 | deg
JavaFoil+Calcfoil stall+Eppler ext transition |  |  |  | L/D Max: | 129.998 | at alpha= | 3.5 | deg
Re: | 4000000 |  |  | Cd Min: | 0.00458 | at alpha= | -0.5 | deg
Mach: | 0 |  |  | Cl=0 at alpha= | -2.6638 | deg
|  |  |  | @ Cl=0.1, Cd= | 0.00484
|  |  |  | @ Cl=0.4, Cd= | 0.0046546
|  |  |  | @ Cl=0.6, Cd= | 0.0049438
alpha (deg) | Cl | Cd | Cm | Cl/Cd
-14.5 | -0.531 | 0.10385 | -0.024 | -5.118
-14 | -0.547 | 0.09912 | -0.024 | -5.515
-13.5 | -0.557 | 0.09351 | -0.025 | -5.953
-13 | -0.564 | 0.08674 | -0.025 | -6.505
-12.5 | -0.57 | 0.08204 | -0.026 | -6.942
-12 | -0.572 | 0.07574 | -0.027 | -7.556
-11.5 | -0.571 | 0.07109 | -0.028 | -8.037
-11 | -0.566 | 0.06764 | -0.028 | -8.365
-10.5 | -0.558 | 0.06263 | -0.03 | -8.908
-10 | -0.573 | 0.04051 | -0.043 | -14.15
-9.5 | -0.641 | 0.01032 | -0.056 | -62.138
-9 | -0.624 | 0.00943 | -0.058 | -66.159
-8.5 | -0.594 | 0.00864 | -0.058 | -68.764
-8 | -0.558 | 0.00824 | -0.059 | -67.72
-7.5 | -0.518 | 0.00784 | -0.059 | -66.038
-7 | -0.474 | 0.00755 | -0.06 | -62.738
-6.5 | -0.426 | 0.0073 | -0.06 | -58.392
-6 | -0.376 | 0.00707 | -0.06 | -53.174
-5.5 | -0.323 | 0.00693 | -0.061 | -46.625
-5 | -0.268 | 0.0067 | -0.061 | -40.039
-4.5 | -0.212 | 0.00656 | -0.062 | -32.351
-4 | -0.155 | 0.00645 | -0.062 | -24.054
-3.5 | -0.098 | 0.00629 | -0.063 | -15.501
-3 | -0.039 | 0.00624 | -0.063 | -6.319
-2.5 | 0.019 | 0.00487 | -0.063 | 3.912
-2 | 0.078 | 0.00484 | -0.064 | 16.062
-1.5 | 0.136 | 0.00484 | -0.064 | 28.186
-1 | 0.195 | 0.0049 | -0.065 | 39.889
-0.5 | 0.254 | 0.00458 | -0.065 | 55.443
0 | 0.313 | 0.0046 | -0.065 | 67.967
0.5 | 0.372 | 0.00463 | -0.066 | 80.224
1 | 0.429 | 0.00468 | -0.066 | 91.774
1.5 | 0.488 | 0.00474 | -0.066 | 102.842
2 | 0.545 | 0.00483 | -0.067 | 112.95
2.5 | 0.603 | 0.00495 | -0.067 | 121.704
3 | 0.659 | 0.00512 | -0.068 | 128.745
3.5 | 0.714 | 0.00549 | -0.068 | 129.998
4 | 0.768 | 0.00756 | -0.068 | 101.569
4.5 | 0.82 | 0.00777 | -0.069 | 105.538
5 | 0.869 | 0.00808 | -0.069 | 107.578
5.5 | 0.915 | 0.00838 | -0.069 | 109.121
6 | 0.957 | 0.00866 | -0.07 | 110.531
6.5 | 0.995 | 0.00905 | -0.07 | 110.026
7 | 1.029 | 0.00867 | -0.07 | 118.666
7.5 | 1.057 | 0.00898 | -0.071 | 117.695
8 | 1.08 | 0.00937 | -0.071 | 115.254
8.5 | 1.098 | 0.00981 | -0.071 | 111.93
9 | 1.109 | 0.01274 | -0.071 | 87.025
9.5 | 1.114 | 0.0136 | -0.072 | 81.909
10 | 1.108 | 0.0144 | -0.072 | 76.913
10.5 | 1.085 | 0.01551 | -0.071 | 69.947
11 | 1.037 | 0.01869 | -0.07 | 55.468
11.5 | 0.856 | 0.07036 | -0.042 | 12.168
12 | 0.825 | 0.07788 | -0.038 | 10.597
12.5 | 0.797 | 0.0822 | -0.039 | 9.694
13 | 0.765 | 0.08727 | -0.038 | 8.77
13.5 | 0.732 | 0.09369 | -0.036 | 7.81
14 | 0.698 | 0.10005 | -0.036 | 6.98
14.5 | 0.665 | 0.1056 | -0.036 | 6.294

## 34. Re 4M Mach 0.10 (1)
BIGFOIL.COM POLAR EXPORT
NACA63-310
NACA63-310 |  |  |  | Cl Max: | 1.105 | at alpha= | 9.5 | deg
JavaFoil+Calcfoil stall+Eppler ext transition |  |  |  | L/D Max: | 129.175 | at alpha= | 3 | deg
Re: | 4000000 |  |  | Cd Min: | 0.00457 | at alpha= | -1 | deg
Mach: | 0.1 |  |  | Cl=0 at alpha= | -2.661 | deg
|  |  |  | @ Cl=0.1, Cd= | 0.0048637
|  |  |  | @ Cl=0.4, Cd= | 0.0046529
|  |  |  | @ Cl=0.6, Cd= | 0.0049495
alpha (deg) | Cl | Cd | Cm | Cl/Cd
-14.5 | -0.501 | 0.10389 | -0.025 | -4.822
-14 | -0.52 | 0.09897 | -0.025 | -5.25
-13.5 | -0.533 | 0.09356 | -0.024 | -5.694
-13 | -0.543 | 0.08878 | -0.025 | -6.122
-12.5 | -0.552 | 0.08156 | -0.026 | -6.77
-12 | -0.558 | 0.07685 | -0.027 | -7.255
-11.5 | -0.559 | 0.07284 | -0.027 | -7.673
-11 | -0.556 | 0.0684 | -0.028 | -8.134
-10.5 | -0.551 | 0.06318 | -0.03 | -8.72
-10 | -0.542 | 0.05787 | -0.032 | -9.367
-9.5 | -0.629 | 0.01133 | -0.056 | -55.476
-9 | -0.621 | 0.00954 | -0.058 | -65.093
-8.5 | -0.593 | 0.00839 | -0.058 | -70.644
-8 | -0.558 | 0.00827 | -0.059 | -67.526
-7.5 | -0.519 | 0.00791 | -0.059 | -65.589
-7 | -0.475 | 0.00763 | -0.06 | -62.296
-6.5 | -0.428 | 0.0073 | -0.06 | -58.612
-6 | -0.378 | 0.00714 | -0.061 | -52.922
-5.5 | -0.324 | 0.00691 | -0.061 | -46.923
-5 | -0.269 | 0.00676 | -0.062 | -39.832
-4.5 | -0.213 | 0.00654 | -0.062 | -32.554
-4 | -0.156 | 0.00643 | -0.062 | -24.23
-3.5 | -0.098 | 0.00632 | -0.063 | -15.507
-3 | -0.04 | 0.00622 | -0.063 | -6.37
-2.5 | 0.019 | 0.00489 | -0.064 | 3.915
-2 | 0.078 | 0.00486 | -0.064 | 16.082
-1.5 | 0.137 | 0.00487 | -0.065 | 28.159
-1 | 0.196 | 0.00457 | -0.065 | 42.993
-0.5 | 0.255 | 0.00458 | -0.065 | 55.74
0 | 0.315 | 0.00459 | -0.066 | 68.518
0.5 | 0.373 | 0.00463 | -0.066 | 80.64
1 | 0.432 | 0.00468 | -0.066 | 92.133
1.5 | 0.49 | 0.00475 | -0.067 | 103.153
2 | 0.548 | 0.00484 | -0.067 | 113.282
2.5 | 0.605 | 0.00496 | -0.068 | 121.997
3 | 0.662 | 0.00512 | -0.068 | 129.175
3.5 | 0.718 | 0.00556 | -0.068 | 129.105
4 | 0.772 | 0.00757 | -0.069 | 102.029
4.5 | 0.824 | 0.00783 | -0.069 | 105.213
5 | 0.873 | 0.00814 | -0.069 | 107.155
5.5 | 0.918 | 0.00842 | -0.07 | 109.138
6 | 0.96 | 0.00874 | -0.07 | 109.831
6.5 | 0.998 | 0.00907 | -0.07 | 109.99
7 | 1.031 | 0.0087 | -0.071 | 118.527
7.5 | 1.058 | 0.00907 | -0.071 | 116.574
8 | 1.079 | 0.00947 | -0.071 | 113.914
8.5 | 1.094 | 0.00991 | -0.071 | 110.452
9 | 1.103 | 0.01289 | -0.072 | 85.603
9.5 | 1.105 | 0.01374 | -0.072 | 80.424
10 | 1.095 | 0.01451 | -0.072 | 75.482
10.5 | 1.06 | 0.01618 | -0.071 | 65.518
11 | 0.866 | 0.06398 | -0.045 | 13.533
11.5 | 0.829 | 0.07342 | -0.039 | 11.289
12 | 0.797 | 0.07934 | -0.037 | 10.051
12.5 | 0.765 | 0.08355 | -0.038 | 9.155
13 | 0.729 | 0.08874 | -0.037 | 8.214
13.5 | 0.692 | 0.096 | -0.036 | 7.205
14 | 0.654 | 0.10113 | -0.036 | 6.468
14.5 | 0.617 | 0.10983 | -0.036 | 5.614

## 35. Re 4M Mach 0.25 (1)
BIGFOIL.COM POLAR EXPORT
NACA63-310
NACA63-310 |  |  |  | Cl Max: | 1.061 | at alpha= | 8 | deg
JavaFoil+Calcfoil stall+Eppler ext transition |  |  |  | L/D Max: | 130.698 | at alpha= | 3 | deg
Re: | 4000000 |  |  | Cd Min: | 0.00458 | at alpha= | -1 | deg
Mach: | 0.25 |  |  | Cl=0 at alpha= | -2.6639 | deg
|  |  |  | @ Cl=0.1, Cd= | 0.0048866
|  |  |  | @ Cl=0.4, Cd= | 0.09998
|  |  |  | @ Cl=0.6, Cd= | 0.09998
alpha (deg) | Cl | Cd | Cm | Cl/Cd
-13.5 | -0.312 | 0.09488 | -0.026 | -3.291
-13 | -0.356 | 0.08983 | -0.026 | -3.964
-12.5 | -0.395 | 0.08478 | -0.027 | -4.658
-12 | -0.428 | 0.08214 | -0.026 | -5.209
-11.5 | -0.455 | 0.07733 | -0.026 | -5.881
-11 | -0.475 | 0.07192 | -0.026 | -6.608
-10.5 | -0.489 | 0.06764 | -0.027 | -7.222
-10 | -0.495 | 0.06241 | -0.028 | -7.931
-9.5 | -0.494 | 0.05799 | -0.029 | -8.518
-9 | -0.486 | 0.05412 | -0.031 | -8.979
-8.5 | -0.577 | 0.00964 | -0.06 | -59.825
-8 | -0.554 | 0.00831 | -0.061 | -66.723
-7.5 | -0.52 | 0.00815 | -0.061 | -63.84
-7 | -0.48 | 0.0078 | -0.061 | -61.553
-6.5 | -0.435 | 0.00748 | -0.062 | -58.134
-6 | -0.385 | 0.00724 | -0.062 | -53.21
-5.5 | -0.332 | 0.00699 | -0.063 | -47.432
-5 | -0.276 | 0.00687 | -0.063 | -40.128
-4.5 | -0.218 | 0.00663 | -0.064 | -32.923
-4 | -0.16 | 0.00649 | -0.064 | -24.641
-3.5 | -0.101 | 0.00638 | -0.065 | -15.78
-3 | -0.041 | 0.00628 | -0.065 | -6.472
-2.5 | 0.02 | 0.00491 | -0.065 | 4.003
-2 | 0.08 | 0.00488 | -0.066 | 16.433
-1.5 | 0.141 | 0.0049 | -0.066 | 28.773
-1 | 0.202 | 0.00458 | -0.067 | 44.068
-0.5 | 0.262 | 0.0046 | -0.067 | 57.017
0 | 0.323 | 0.00462 | -0.067 | 70.027
0.5 | 0.384 | 0.00466 | -0.068 | 82.304
1 | 0.443 | 0.00472 | -0.068 | 93.933
1.5 | 0.503 | 0.0048 | -0.069 | 104.981
2 | 0.563 | 0.0049 | -0.069 | 115.014
2.5 | 0.622 | 0.00503 | -0.069 | 123.666
3 | 0.68 | 0.0052 | -0.07 | 130.698
3.5 | 0.736 | 0.00745 | -0.07 | 98.785
4 | 0.792 | 0.0077 | -0.07 | 102.848
4.5 | 0.844 | 0.00798 | -0.071 | 105.776
5 | 0.893 | 0.00834 | -0.071 | 107.032
5.5 | 0.937 | 0.00863 | -0.072 | 108.588
6 | 0.976 | 0.00902 | -0.072 | 108.217
6.5 | 1.009 | 0.00862 | -0.072 | 116.998
7 | 1.035 | 0.00907 | -0.073 | 114.043
7.5 | 1.053 | 0.00952 | -0.073 | 110.579
8 | 1.061 | 0.00998 | -0.073 | 106.338
8.5 | 1.06 | 0.01312 | -0.073 | 80.756
9 | 1.048 | 0.01389 | -0.074 | 75.436
9.5 | 1.014 | 0.01526 | -0.073 | 66.481
10 | 0.803 | 0.06286 | -0.039 | 12.782
10.5 | 0.754 | 0.06826 | -0.037 | 11.045
11 | 0.696 | 0.0744 | -0.036 | 9.359
11.5 | 0.631 | 0.07862 | -0.036 | 8.023
12 | 0.558 | 0.08673 | -0.034 | 6.433
12.5 | 0.48 | 0.09365 | -0.034 | 5.125
13 | 0.397 | 0.09998 | -0.034 | 3.969

## 36. Re 4M Mach 0.50 (1)
BIGFOIL.COM POLAR EXPORT
NACA63-310
NACA63-310 |  |  |  | Cl Max: | 1.184 | at alpha= | 20 | deg
JavaFoil+Calcfoil stall+Eppler ext transition |  |  |  | L/D Max: | 134.314 | at alpha= | 3 | deg
Re: | 4000000 |  |  | Cd Min: | 0.00467 | at alpha= | -1 | deg
Mach: | 0.5 |  |  | Cl=0 at alpha= | -2.6642 | deg
|  |  |  | @ Cl=0.1, Cd= | 0.0047
|  |  |  | @ Cl=0.4, Cd= | 0.0047344
|  |  |  | @ Cl=0.6, Cd= | 0.0050294
alpha (deg) | Cl | Cd | Cm | Cl/Cd
-20 | -0.933 | 0.16143 | -0.032 | -5.782
-19.5 | -0.909 | 0.15702 | -0.033 | -5.786
-19 | -0.88 | 0.15425 | -0.032 | -5.705
-18.5 | -0.853 | 0.14701 | -0.031 | -5.8
-18 | -0.826 | 0.14246 | -0.031 | -5.797
-17.5 | -0.799 | 0.13802 | -0.032 | -5.792
-17 | -0.774 | 0.13655 | -0.033 | -5.667
-16.5 | -0.746 | 0.12698 | -0.032 | -5.872
-16 | -0.718 | 0.12327 | -0.031 | -5.826
-15.5 | -0.692 | 0.11784 | -0.031 | -5.87
-15 | -0.665 | 0.11251 | -0.032 | -5.912
-14.5 | -0.639 | 0.11279 | -0.032 | -5.663
-14 | -0.611 | 0.10691 | -0.031 | -5.714
-13.5 | -0.584 | 0.09793 | -0.031 | -5.963
-13 | -0.557 | 0.08677 | -0.032 | -6.424
-12.5 | -0.531 | 0.08122 | -0.032 | -6.533
-12 | -0.504 | 0.07643 | -0.032 | -6.592
-11.5 | -0.476 | 0.08868 | -0.03 | -5.367
-11 | -0.449 | 0.07504 | -0.031 | -5.99
-10.5 | -0.423 | 0.06828 | -0.032 | -6.192
-10 | -0.396 | 0.06296 | -0.033 | -6.293
-9.5 | -0.37 | 0.05789 | -0.035 | -6.393
-9 | -0.341 | 0.06987 | -0.03 | -4.884
-8.5 | -0.314 | 0.05727 | -0.03 | -5.488
-8 | -0.288 | 0.05199 | -0.031 | -5.532
-7.5 | -0.262 | 0.0468 | -0.035 | -5.592
-7 | -0.234 | 0.0477 | -0.031 | -4.897
-6.5 | -0.328 | 0.04354 | -0.029 | -7.543
-6 | -0.398 | 0.00776 | -0.07 | -51.31
-5.5 | -0.355 | 0.00771 | -0.07 | -46.092
-5 | -0.3 | 0.00733 | -0.071 | -40.995
-4.5 | -0.24 | 0.0071 | -0.071 | -33.877
-4 | -0.177 | 0.00684 | -0.072 | -25.891
-3.5 | -0.112 | 0.00668 | -0.072 | -16.744
-3 | -0.045 | 0.00648 | -0.073 | -6.992
-2.5 | 0.022 | 0.00641 | -0.073 | 3.423
-2 | 0.09 | 0.0047 | -0.074 | 19.051
-1.5 | 0.157 | 0.0047 | -0.074 | 33.53
-1 | 0.226 | 0.00467 | -0.074 | 48.346
-0.5 | 0.293 | 0.00468 | -0.075 | 62.655
0 | 0.361 | 0.0047 | -0.075 | 76.855
0.5 | 0.429 | 0.00476 | -0.076 | 90.13
1 | 0.495 | 0.00485 | -0.076 | 102.079
1.5 | 0.562 | 0.00495 | -0.077 | 113.705
2 | 0.629 | 0.00509 | -0.077 | 123.38
2.5 | 0.694 | 0.00525 | -0.078 | 132.156
3 | 0.757 | 0.00563 | -0.078 | 134.314
3.5 | 0.817 | 0.00809 | -0.078 | 100.981
4 | 0.875 | 0.00849 | -0.079 | 102.999
4.5 | 0.924 | 0.00821 | -0.079 | 112.52
5 | 0.959 | 0.00869 | -0.08 | 110.29
5.5 | 0.971 | 0.00918 | -0.08 | 105.783
6 | 0.929 | 0.01221 | -0.08 | 76.123
6.5 | 0.49 | 0.04366 | -0.042 | 11.223
7 | 0.514 | 0.04927 | -0.036 | 10.424
7.5 | 0.665 | 0.01469 | -0.081 | 45.306
8 | 0.567 | 0.05409 | -0.039 | 10.478
8.5 | 0.592 | 0.06363 | -0.036 | 9.297
9 | 0.743 | 0.01818 | -0.08 | 40.883
9.5 | 0.647 | 0.06183 | -0.044 | 10.468
10 | 0.67 | 0.07009 | -0.04 | 9.564
10.5 | 0.696 | 0.08174 | -0.04 | 8.513
11 | 0.723 | 0.07291 | -0.043 | 9.923
11.5 | 0.749 | 0.07986 | -0.043 | 9.375
12 | 0.774 | 0.08925 | -0.042 | 8.672
12.5 | 0.8 | 0.09489 | -0.044 | 8.436
13 | 0.826 | 0.10121 | -0.044 | 8.159
13.5 | 0.851 | 0.1048 | -0.044 | 8.121
14 | 0.877 | 0.10893 | -0.045 | 8.048
14.5 | 0.905 | 0.11339 | -0.048 | 7.98
15 | 0.929 | 0.11572 | -0.047 | 8.026
15.5 | 0.954 | 0.12086 | -0.047 | 7.895
16 | 0.98 | 0.12308 | -0.048 | 7.961
16.5 | 1.008 | 0.13019 | -0.051 | 7.745
17 | 1.032 | 0.13268 | -0.05 | 7.775
17.5 | 1.057 | 0.13778 | -0.05 | 7.671
18 | 1.082 | 0.14103 | -0.051 | 7.673
18.5 | 1.111 | 0.14651 | -0.053 | 7.582
19 | 1.14 | 0.15131 | -0.055 | 7.534
19.5 | 1.158 | 0.15856 | -0.053 | 7.306
20 | 1.184 | 0.16049 | -0.053 | 7.374

## 37. Re 5M Mach 0.00 (1)
BIGFOIL.COM POLAR EXPORT
NACA63-310
NACA63-310 |  |  |  | Cl Max: | 1.114 | at alpha= | 9.5 | deg
JavaFoil+Calcfoil stall+Eppler ext transition |  |  |  | L/D Max: | 127.426 | at alpha= | 3 | deg
Re: | 5000000 |  |  | Cd Min: | 0.00453 | at alpha= | -0.5 | deg
Mach: | 0 |  |  | Cl=0 at alpha= | -2.6638 | deg
|  |  |  | @ Cl=0.1, Cd= | 0.0048162
|  |  |  | @ Cl=0.4, Cd= | 0.0046044
|  |  |  | @ Cl=0.6, Cd= | 0.0049233
alpha (deg) | Cl | Cd | Cm | Cl/Cd
-15 | -0.513 | 0.10831 | -0.025 | -4.741
-14.5 | -0.532 | 0.10158 | -0.025 | -5.236
-14 | -0.547 | 0.09672 | -0.025 | -5.657
-13.5 | -0.557 | 0.09135 | -0.025 | -6.099
-13 | -0.565 | 0.08669 | -0.026 | -6.515
-12.5 | -0.57 | 0.08171 | -0.026 | -6.976
-12 | -0.573 | 0.07488 | -0.028 | -7.656
-11.5 | -0.573 | 0.06955 | -0.029 | -8.232
-11 | -0.567 | 0.0662 | -0.029 | -8.567
-10.5 | -0.56 | 0.06071 | -0.032 | -9.226
-10 | -0.656 | 0.01113 | -0.055 | -58.916
-9.5 | -0.647 | 0.00966 | -0.057 | -66.94
-9 | -0.625 | 0.00854 | -0.058 | -73.181
-8.5 | -0.594 | 0.00829 | -0.058 | -71.658
-8 | -0.558 | 0.00791 | -0.059 | -70.537
-7.5 | -0.518 | 0.00761 | -0.059 | -68.029
-7 | -0.474 | 0.00733 | -0.06 | -64.677
-6.5 | -0.427 | 0.00708 | -0.06 | -60.242
-6 | -0.376 | 0.00692 | -0.06 | -54.355
-5.5 | -0.323 | 0.0067 | -0.061 | -48.235
-5 | -0.268 | 0.00655 | -0.061 | -40.909
-4.5 | -0.212 | 0.00642 | -0.062 | -33.018
-4 | -0.155 | 0.00631 | -0.062 | -24.591
-3.5 | -0.098 | 0.0062 | -0.063 | -15.737
-3 | -0.039 | 0.0061 | -0.063 | -6.465
-2.5 | 0.019 | 0.00486 | -0.063 | 3.919
-2 | 0.078 | 0.00482 | -0.064 | 16.123
-1.5 | 0.136 | 0.00481 | -0.064 | 28.369
-1 | 0.195 | 0.00485 | -0.065 | 40.262
-0.5 | 0.254 | 0.00453 | -0.065 | 56.112
0 | 0.313 | 0.00456 | -0.065 | 68.691
0.5 | 0.372 | 0.00457 | -0.066 | 81.255
1 | 0.429 | 0.00464 | -0.066 | 92.487
1.5 | 0.488 | 0.0047 | -0.066 | 103.662
2 | 0.545 | 0.0048 | -0.067 | 113.638
2.5 | 0.603 | 0.00493 | -0.067 | 122.098
3 | 0.659 | 0.00517 | -0.068 | 127.426
3.5 | 0.714 | 0.00568 | -0.068 | 125.685
4 | 0.768 | 0.00733 | -0.068 | 104.891
4.5 | 0.82 | 0.00756 | -0.069 | 108.442
5 | 0.869 | 0.00785 | -0.069 | 110.674
5.5 | 0.915 | 0.00808 | -0.069 | 113.182
6 | 0.957 | 0.0084 | -0.07 | 113.922
6.5 | 0.996 | 0.00872 | -0.07 | 114.212
7 | 1.029 | 0.00838 | -0.07 | 122.742
7.5 | 1.058 | 0.00867 | -0.071 | 122.027
8 | 1.081 | 0.00905 | -0.071 | 119.428
8.5 | 1.098 | 0.00944 | -0.071 | 116.279
9 | 1.109 | 0.00982 | -0.071 | 112.966
9.5 | 1.114 | 0.01309 | -0.072 | 85.148
10 | 1.109 | 0.0138 | -0.072 | 80.362
10.5 | 1.09 | 0.01475 | -0.072 | 73.892
11 | 1.057 | 0.01613 | -0.071 | 65.541
11.5 | 0.973 | 0.02624 | -0.066 | 37.086
12 | 0.83 | 0.07421 | -0.042 | 11.191
12.5 | 0.801 | 0.0788 | -0.042 | 10.168
13 | 0.768 | 0.08497 | -0.041 | 9.039
13.5 | 0.733 | 0.0922 | -0.038 | 7.953
14 | 0.699 | 0.09784 | -0.038 | 7.149
14.5 | 0.665 | 0.10393 | -0.037 | 6.398

## 38. Re 5M Mach 0.10 (1)
BIGFOIL.COM POLAR EXPORT
NACA63-310
NACA63-310 |  |  |  | Cl Max: | 1.105 | at alpha= | 9.5 | deg
JavaFoil+Calcfoil stall+Eppler ext transition |  |  |  | L/D Max: | 127.366 | at alpha= | 3 | deg
Re: | 5000000 |  |  | Cd Min: | 0.00452 | at alpha= | -0.5 | deg
Mach: | 0.1 |  |  | Cl=0 at alpha= | -2.661 | deg
|  |  |  | @ Cl=0.1, Cd= | 0.0048363
|  |  |  | @ Cl=0.4, Cd= | 0.0045966
|  |  |  | @ Cl=0.6, Cd= | 0.0049377
alpha (deg) | Cl | Cd | Cm | Cl/Cd
-14.5 | -0.501 | 0.10234 | -0.025 | -4.899
-14 | -0.52 | 0.09711 | -0.025 | -5.355
-13.5 | -0.533 | 0.09319 | -0.025 | -5.721
-13 | -0.544 | 0.0876 | -0.025 | -6.207
-12.5 | -0.553 | 0.08046 | -0.027 | -6.869
-12 | -0.558 | 0.07606 | -0.028 | -7.337
-11.5 | -0.559 | 0.07181 | -0.028 | -7.79
-11 | -0.557 | 0.06719 | -0.029 | -8.294
-10.5 | -0.553 | 0.06149 | -0.031 | -8.988
-10 | -0.548 | 0.05364 | -0.036 | -10.209
-9.5 | -0.64 | 0.00989 | -0.057 | -64.72
-9 | -0.622 | 0.00863 | -0.058 | -72.146
-8.5 | -0.593 | 0.00841 | -0.058 | -70.549
-8 | -0.558 | 0.00797 | -0.059 | -70.021
-7.5 | -0.519 | 0.00767 | -0.059 | -67.622
-7 | -0.475 | 0.0074 | -0.06 | -64.227
-6.5 | -0.428 | 0.00714 | -0.06 | -59.946
-6 | -0.378 | 0.00691 | -0.061 | -54.626
-5.5 | -0.324 | 0.00676 | -0.061 | -47.981
-5 | -0.269 | 0.00654 | -0.062 | -41.154
-4.5 | -0.213 | 0.0064 | -0.062 | -33.272
-4 | -0.156 | 0.00629 | -0.062 | -24.774
-3.5 | -0.098 | 0.00618 | -0.063 | -15.854
-3 | -0.04 | 0.00608 | -0.063 | -6.514
-2.5 | 0.019 | 0.00488 | -0.064 | 3.92
-2 | 0.078 | 0.00484 | -0.064 | 16.146
-1.5 | 0.137 | 0.00483 | -0.065 | 28.416
-1 | 0.196 | 0.00486 | -0.065 | 40.397
-0.5 | 0.255 | 0.00452 | -0.065 | 56.527
0 | 0.315 | 0.00454 | -0.066 | 69.221
0.5 | 0.373 | 0.00456 | -0.066 | 81.846
1 | 0.432 | 0.00464 | -0.066 | 92.95
1.5 | 0.49 | 0.00471 | -0.067 | 104.117
2 | 0.548 | 0.00481 | -0.067 | 113.95
2.5 | 0.605 | 0.00495 | -0.068 | 122.205
3 | 0.662 | 0.0052 | -0.068 | 127.366
3.5 | 0.718 | 0.00573 | -0.068 | 125.254
4 | 0.772 | 0.00734 | -0.069 | 105.149
4.5 | 0.824 | 0.00757 | -0.069 | 108.872
5 | 0.873 | 0.00786 | -0.069 | 111.037
5.5 | 0.918 | 0.00817 | -0.07 | 112.395
6 | 0.96 | 0.00843 | -0.07 | 113.899
6.5 | 0.998 | 0.0088 | -0.07 | 113.47
7 | 1.031 | 0.00839 | -0.071 | 122.816
7.5 | 1.058 | 0.00876 | -0.071 | 120.699
8 | 1.079 | 0.00913 | -0.071 | 118.235
8.5 | 1.095 | 0.00955 | -0.071 | 114.62
9 | 1.104 | 0.01241 | -0.072 | 88.936
9.5 | 1.105 | 0.01322 | -0.072 | 83.613
10 | 1.097 | 0.01392 | -0.072 | 78.811
10.5 | 1.07 | 0.01512 | -0.072 | 70.753
11 | 1.022 | 0.01763 | -0.071 | 57.978
11.5 | 0.836 | 0.06903 | -0.044 | 12.118
12 | 0.801 | 0.07678 | -0.04 | 10.426
12.5 | 0.768 | 0.08076 | -0.041 | 9.504
13 | 0.731 | 0.08679 | -0.039 | 8.418
13.5 | 0.693 | 0.09358 | -0.038 | 7.401
14 | 0.655 | 0.09874 | -0.037 | 6.63
14.5 | 0.617 | 0.10723 | -0.036 | 5.753

## 39. Re 5M Mach 0.25 (1)
BIGFOIL.COM POLAR EXPORT
NACA63-310
NACA63-310 |  |  |  | Cl Max: | 1.062 | at alpha= | 8 | deg
JavaFoil+Calcfoil stall+Eppler ext transition |  |  |  | L/D Max: | 127.516 | at alpha= | 3 | deg
Re: | 5000000 |  |  | Cd Min: | 0.00453 | at alpha= | -0.5 | deg
Mach: | 0.25 |  |  | Cl=0 at alpha= | -2.6639 | deg
|  |  |  | @ Cl=0.1, Cd= | 0.00485
|  |  |  | @ Cl=0.4, Cd= | 0.09916
|  |  |  | @ Cl=0.6, Cd= | 0.09916
alpha (deg) | Cl | Cd | Cm | Cl/Cd
-13.5 | -0.312 | 0.09288 | -0.027 | -3.363
-13 | -0.356 | 0.08974 | -0.027 | -3.97
-12.5 | -0.395 | 0.08392 | -0.027 | -4.71
-12 | -0.428 | 0.08099 | -0.027 | -5.287
-11.5 | -0.455 | 0.07516 | -0.026 | -6.052
-11 | -0.476 | 0.07102 | -0.027 | -6.697
-10.5 | -0.489 | 0.06675 | -0.028 | -7.326
-10 | -0.496 | 0.06101 | -0.03 | -8.13
-9.5 | -0.495 | 0.05713 | -0.03 | -8.662
-9 | -0.489 | 0.05151 | -0.034 | -9.495
-8.5 | -0.58 | 0.00924 | -0.06 | -62.775
-8 | -0.554 | 0.00832 | -0.061 | -66.616
-7.5 | -0.52 | 0.00791 | -0.061 | -65.805
-7 | -0.48 | 0.00756 | -0.061 | -63.532
-6.5 | -0.435 | 0.00732 | -0.062 | -59.404
-6 | -0.385 | 0.00708 | -0.062 | -54.386
-5.5 | -0.332 | 0.00684 | -0.063 | -48.481
-5 | -0.276 | 0.00665 | -0.063 | -41.505
-4.5 | -0.218 | 0.0065 | -0.064 | -33.629
-4 | -0.16 | 0.00634 | -0.064 | -25.213
-3.5 | -0.101 | 0.00623 | -0.065 | -16.156
-3 | -0.041 | 0.00613 | -0.065 | -6.631
-2.5 | 0.02 | 0.00491 | -0.065 | 4.006
-2 | 0.08 | 0.00485 | -0.066 | 16.545
-1.5 | 0.141 | 0.00485 | -0.066 | 29.069
-1 | 0.202 | 0.00454 | -0.067 | 44.468
-0.5 | 0.262 | 0.00453 | -0.067 | 57.941
0 | 0.323 | 0.00456 | -0.067 | 70.8
0.5 | 0.384 | 0.00458 | -0.068 | 83.71
1 | 0.443 | 0.00468 | -0.068 | 94.738
1.5 | 0.504 | 0.00475 | -0.069 | 105.924
2 | 0.563 | 0.00486 | -0.069 | 115.847
2.5 | 0.622 | 0.00501 | -0.069 | 124.015
3 | 0.68 | 0.00533 | -0.07 | 127.516
3.5 | 0.736 | 0.00726 | -0.07 | 101.479
4 | 0.792 | 0.00745 | -0.071 | 106.284
4.5 | 0.844 | 0.00774 | -0.071 | 109
5 | 0.893 | 0.00805 | -0.071 | 110.839
5.5 | 0.937 | 0.00837 | -0.072 | 111.894
6 | 0.976 | 0.00874 | -0.072 | 111.644
6.5 | 1.009 | 0.00834 | -0.072 | 120.996
7 | 1.035 | 0.00876 | -0.073 | 118.108
7.5 | 1.053 | 0.00917 | -0.073 | 114.805
8 | 1.062 | 0.00962 | -0.073 | 110.366
8.5 | 1.06 | 0.01264 | -0.073 | 83.889
9 | 1.048 | 0.01336 | -0.074 | 78.484
9.5 | 1.022 | 0.01441 | -0.074 | 70.931
10 | 0.819 | 0.05565 | -0.049 | 14.716
10.5 | 0.757 | 0.06603 | -0.041 | 11.466
11 | 0.697 | 0.0726 | -0.037 | 9.604
11.5 | 0.631 | 0.07711 | -0.037 | 8.188
12 | 0.558 | 0.0843 | -0.035 | 6.624
12.5 | 0.48 | 0.09094 | -0.035 | 5.282
13 | 0.397 | 0.09916 | -0.035 | 4.004

## 40. Re 5M Mach 0.50 (1)
BIGFOIL.COM POLAR EXPORT
NACA63-310
NACA63-310 |  |  |  | Cl Max: | 1.184 | at alpha= | 20 | deg
JavaFoil+Calcfoil stall+Eppler ext transition |  |  |  | L/D Max: | 131.05 | at alpha= | 2.5 | deg
Re: | 5000000 |  |  | Cd Min: | 0.00461 | at alpha= | -1 | deg
Mach: | 0.5 |  |  | Cl=0 at alpha= | -2.6642 | deg
|  |  |  | @ Cl=0.1, Cd= | 0.004701
|  |  |  | @ Cl=0.4, Cd= | 0.0046744
|  |  |  | @ Cl=0.6, Cd= | 0.0049837
alpha (deg) | Cl | Cd | Cm | Cl/Cd
-20 | -0.934 | 0.15873 | -0.032 | -5.883
-19.5 | -0.909 | 0.15303 | -0.033 | -5.941
-19 | -0.881 | 0.14832 | -0.032 | -5.94
-18.5 | -0.853 | 0.14561 | -0.032 | -5.857
-18 | -0.826 | 0.13887 | -0.032 | -5.948
-17.5 | -0.8 | 0.13445 | -0.032 | -5.948
-17 | -0.774 | 0.13371 | -0.033 | -5.789
-16.5 | -0.746 | 0.12356 | -0.032 | -6.04
-16 | -0.719 | 0.12013 | -0.031 | -5.981
-15.5 | -0.692 | 0.11492 | -0.032 | -6.022
-15 | -0.665 | 0.10971 | -0.032 | -6.065
-14.5 | -0.639 | 0.11073 | -0.032 | -5.769
-14 | -0.611 | 0.10439 | -0.032 | -5.856
-13.5 | -0.584 | 0.09442 | -0.032 | -6.19
-13 | -0.558 | 0.08586 | -0.033 | -6.502
-12.5 | -0.532 | 0.07998 | -0.033 | -6.647
-12 | -0.505 | 0.07524 | -0.034 | -6.71
-11.5 | -0.476 | 0.08537 | -0.031 | -5.578
-11 | -0.45 | 0.07324 | -0.032 | -6.139
-10.5 | -0.423 | 0.06757 | -0.033 | -6.262
-10 | -0.397 | 0.06157 | -0.035 | -6.45
-9.5 | -0.373 | 0.05475 | -0.039 | -6.808
-9 | -0.341 | 0.06697 | -0.03 | -5.096
-8.5 | -0.314 | 0.05626 | -0.031 | -5.588
-8 | -0.288 | 0.05113 | -0.032 | -5.631
-7.5 | -0.263 | 0.04518 | -0.038 | -5.819
-7 | -0.234 | 0.04706 | -0.031 | -4.964
-6.5 | -0.329 | 0.04297 | -0.031 | -7.651
-6 | -0.399 | 0.00753 | -0.07 | -52.918
-5.5 | -0.355 | 0.00751 | -0.07 | -47.302
-5 | -0.3 | 0.00715 | -0.071 | -42.037
-4.5 | -0.24 | 0.00692 | -0.071 | -34.757
-4 | -0.177 | 0.00666 | -0.072 | -26.591
-3.5 | -0.112 | 0.0065 | -0.072 | -17.208
-3 | -0.045 | 0.00635 | -0.073 | -7.133
-2.5 | 0.022 | 0.00626 | -0.073 | 3.503
-2 | 0.09 | 0.00471 | -0.074 | 19.026
-1.5 | 0.157 | 0.00465 | -0.074 | 33.868
-1 | 0.226 | 0.00461 | -0.074 | 48.948
-0.5 | 0.293 | 0.00461 | -0.075 | 63.59
0 | 0.361 | 0.00464 | -0.075 | 77.93
0.5 | 0.429 | 0.0047 | -0.076 | 91.301
1 | 0.495 | 0.0048 | -0.076 | 103.151
1.5 | 0.562 | 0.00491 | -0.077 | 114.575
2 | 0.629 | 0.00504 | -0.077 | 124.698
2.5 | 0.694 | 0.00529 | -0.078 | 131.05
3 | 0.757 | 0.00589 | -0.078 | 128.513
3.5 | 0.817 | 0.00786 | -0.078 | 103.979
4 | 0.875 | 0.00821 | -0.079 | 106.585
4.5 | 0.924 | 0.00856 | -0.079 | 107.902
5 | 0.959 | 0.00841 | -0.08 | 114.09
5.5 | 0.971 | 0.00886 | -0.08 | 109.605
6 | 0.93 | 0.00961 | -0.08 | 96.727
6.5 | 0.604 | 0.01286 | -0.081 | 46.948
7 | 0.514 | 0.04856 | -0.038 | 10.587
7.5 | 0.667 | 0.01415 | -0.081 | 47.137
8 | 0.568 | 0.05303 | -0.041 | 10.707
8.5 | 0.592 | 0.06147 | -0.037 | 9.625
9 | 0.754 | 0.01667 | -0.081 | 45.214
9.5 | 0.706 | 0.03608 | -0.069 | 19.557
10 | 0.671 | 0.06921 | -0.042 | 9.699
10.5 | 0.696 | 0.07891 | -0.04 | 8.822
11 | 0.727 | 0.07095 | -0.047 | 10.244
11.5 | 0.75 | 0.07731 | -0.044 | 9.699
12 | 0.775 | 0.08503 | -0.044 | 9.112
12.5 | 0.801 | 0.0922 | -0.045 | 8.688
13 | 0.826 | 0.09848 | -0.045 | 8.389
13.5 | 0.851 | 0.10205 | -0.045 | 8.344
14 | 0.877 | 0.10657 | -0.046 | 8.233
14.5 | 0.906 | 0.11075 | -0.049 | 8.182
15 | 0.929 | 0.11319 | -0.047 | 8.208
15.5 | 0.954 | 0.11629 | -0.048 | 8.207
16 | 0.981 | 0.12333 | -0.049 | 7.955
16.5 | 1.011 | 0.12614 | -0.052 | 8.013
17 | 1.032 | 0.12896 | -0.05 | 8.003
17.5 | 1.057 | 0.13369 | -0.051 | 7.907
18 | 1.083 | 0.13983 | -0.051 | 7.742
18.5 | 1.114 | 0.1421 | -0.055 | 7.837
19 | 1.143 | 0.14708 | -0.057 | 7.77
19.5 | 1.159 | 0.15525 | -0.053 | 7.467
20 | 1.184 | 0.15655 | -0.054 | 7.566

## 41. Re 6M Mach 0.00 (1)
BIGFOIL.COM POLAR EXPORT
NACA63-310
NACA63-310 |  |  |  | Cl Max: | 1.115 | at alpha= | 9.5 | deg
JavaFoil+Calcfoil stall+Eppler ext transition |  |  |  | L/D Max: | 125.107 | at alpha= | 7.5 | deg
Re: | 6000000 |  |  | Cd Min: | 0.0045 | at alpha= | 0 | deg
Mach: | 0 |  |  | Cl=0 at alpha= | -2.6638 | deg
|  |  |  | @ Cl=0.1, Cd= | 0.0047924
|  |  |  | @ Cl=0.4, Cd= | 0.0045795
|  |  |  | @ Cl=0.6, Cd= | 0.0049791
alpha (deg) | Cl | Cd | Cm | Cl/Cd
-15 | -0.513 | 0.10664 | -0.025 | -4.815
-14.5 | -0.532 | 0.10122 | -0.025 | -5.254
-14 | -0.547 | 0.09682 | -0.025 | -5.65
-13.5 | -0.557 | 0.09214 | -0.025 | -6.046
-13 | -0.565 | 0.08563 | -0.026 | -6.599
-12.5 | -0.57 | 0.0804 | -0.027 | -7.094
-12 | -0.574 | 0.07375 | -0.029 | -7.784
-11.5 | -0.574 | 0.068 | -0.031 | -8.445
-11 | -0.568 | 0.06483 | -0.031 | -8.767
-10.5 | -0.564 | 0.05752 | -0.034 | -9.808
-10 | -0.663 | 0.01018 | -0.056 | -65.115
-9.5 | -0.65 | 0.0093 | -0.057 | -69.902
-9 | -0.625 | 0.00834 | -0.058 | -74.953
-8.5 | -0.594 | 0.0081 | -0.058 | -73.347
-8 | -0.558 | 0.00771 | -0.059 | -72.361
-7.5 | -0.518 | 0.00742 | -0.059 | -69.856
-7 | -0.474 | 0.00719 | -0.06 | -65.886
-6.5 | -0.427 | 0.00696 | -0.06 | -61.299
-6 | -0.376 | 0.00673 | -0.06 | -55.931
-5.5 | -0.323 | 0.00659 | -0.061 | -49.035
-5 | -0.268 | 0.00644 | -0.061 | -41.642
-4.5 | -0.212 | 0.0063 | -0.062 | -33.668
-4 | -0.155 | 0.00619 | -0.062 | -25.06
-3.5 | -0.098 | 0.00607 | -0.063 | -16.075
-3 | -0.039 | 0.00597 | -0.063 | -6.604
-2.5 | 0.019 | 0.00498 | -0.063 | 3.825
-2 | 0.078 | 0.0048 | -0.064 | 16.183
-1.5 | 0.136 | 0.00478 | -0.064 | 28.568
-1 | 0.195 | 0.00483 | -0.065 | 40.499
-0.5 | 0.254 | 0.00451 | -0.065 | 56.407
0 | 0.313 | 0.0045 | -0.065 | 69.588
0.5 | 0.372 | 0.00455 | -0.066 | 81.676
1 | 0.429 | 0.00461 | -0.066 | 93.228
1.5 | 0.488 | 0.00468 | -0.066 | 104.123
2 | 0.545 | 0.00478 | -0.067 | 113.987
2.5 | 0.603 | 0.00499 | -0.067 | 120.694
3 | 0.659 | 0.00538 | -0.068 | 122.443
3.5 | 0.714 | 0.00589 | -0.068 | 121.309
4 | 0.768 | 0.00716 | -0.068 | 107.296
4.5 | 0.82 | 0.00739 | -0.069 | 110.938
5 | 0.869 | 0.00766 | -0.069 | 113.52
5.5 | 0.915 | 0.00789 | -0.069 | 115.966
6 | 0.957 | 0.0082 | -0.07 | 116.814
6.5 | 0.996 | 0.00849 | -0.07 | 117.229
7 | 1.029 | 0.00886 | -0.07 | 116.231
7.5 | 1.058 | 0.00845 | -0.071 | 125.107
8 | 1.081 | 0.00879 | -0.071 | 122.991
8.5 | 1.098 | 0.00918 | -0.071 | 119.673
9 | 1.11 | 0.00951 | -0.071 | 116.681
9.5 | 1.115 | 0.01268 | -0.072 | 87.914
10 | 1.11 | 0.01337 | -0.072 | 83.022
10.5 | 1.092 | 0.01422 | -0.072 | 76.804
11 | 1.063 | 0.0153 | -0.072 | 69.519
11.5 | 1.016 | 0.01807 | -0.07 | 56.236
12 | 0.843 | 0.06714 | -0.048 | 12.549
12.5 | 0.803 | 0.07769 | -0.043 | 10.33
13 | 0.771 | 0.08214 | -0.043 | 9.389
13.5 | 0.735 | 0.09029 | -0.04 | 8.139
14 | 0.7 | 0.09632 | -0.039 | 7.272
14.5 | 0.666 | 0.10326 | -0.038 | 6.448

## 42. Re 6M Mach 0.10 (1)
BIGFOIL.COM POLAR EXPORT
NACA63-310
NACA63-310 |  |  |  | Cl Max: | 1.106 | at alpha= | 9.5 | deg
JavaFoil+Calcfoil stall+Eppler ext transition |  |  |  | L/D Max: | 125.775 | at alpha= | 7 | deg
Re: | 6000000 |  |  | Cd Min: | 0.00449 | at alpha= | -0.5 | deg
Mach: | 0.1 |  |  | Cl=0 at alpha= | -2.661 | deg
|  |  |  | @ Cl=0.1, Cd= | 0.0048225
|  |  |  | @ Cl=0.4, Cd= | 0.0045883
|  |  |  | @ Cl=0.6, Cd= | 0.0049914
alpha (deg) | Cl | Cd | Cm | Cl/Cd
-14.5 | -0.501 | 0.10166 | -0.025 | -4.931
-14 | -0.52 | 0.09696 | -0.025 | -5.363
-13.5 | -0.533 | 0.0924 | -0.025 | -5.768
-13 | -0.544 | 0.0866 | -0.026 | -6.283
-12.5 | -0.553 | 0.08001 | -0.027 | -6.913
-12 | -0.559 | 0.07483 | -0.028 | -7.467
-11.5 | -0.559 | 0.07198 | -0.028 | -7.769
-11 | -0.558 | 0.06613 | -0.03 | -8.441
-10.5 | -0.555 | 0.05947 | -0.033 | -9.333
-10 | -0.625 | 0.0162 | -0.053 | -38.554
-9.5 | -0.645 | 0.00942 | -0.057 | -68.443
-9 | -0.623 | 0.00842 | -0.058 | -73.965
-8.5 | -0.593 | 0.00821 | -0.058 | -72.246
-8 | -0.558 | 0.00777 | -0.059 | -71.883
-7.5 | -0.519 | 0.00748 | -0.059 | -69.393
-7 | -0.475 | 0.00719 | -0.06 | -66.077
-6.5 | -0.428 | 0.00694 | -0.06 | -61.634
-6 | -0.378 | 0.00678 | -0.061 | -55.679
-5.5 | -0.324 | 0.00665 | -0.061 | -48.806
-5 | -0.269 | 0.00642 | -0.062 | -41.937
-4.5 | -0.213 | 0.00629 | -0.062 | -33.894
-4 | -0.156 | 0.00617 | -0.062 | -25.261
-3.5 | -0.098 | 0.00605 | -0.063 | -16.188
-3 | -0.04 | 0.006 | -0.063 | -6.602
-2.5 | 0.019 | 0.00501 | -0.064 | 3.821
-2 | 0.078 | 0.00483 | -0.064 | 16.16
-1.5 | 0.137 | 0.00481 | -0.065 | 28.53
-1 | 0.196 | 0.00481 | -0.065 | 40.812
-0.5 | 0.255 | 0.00449 | -0.065 | 56.849
0 | 0.315 | 0.0045 | -0.066 | 69.95
0.5 | 0.373 | 0.00457 | -0.066 | 81.72
1 | 0.432 | 0.00461 | -0.066 | 93.69
1.5 | 0.49 | 0.00472 | -0.067 | 103.85
2 | 0.548 | 0.00483 | -0.067 | 113.57
2.5 | 0.606 | 0.00501 | -0.068 | 120.872
3 | 0.662 | 0.00543 | -0.068 | 122.019
3.5 | 0.718 | 0.00595 | -0.068 | 120.652
4 | 0.772 | 0.00716 | -0.069 | 107.819
4.5 | 0.824 | 0.0074 | -0.069 | 111.404
5 | 0.873 | 0.00768 | -0.069 | 113.683
5.5 | 0.918 | 0.00796 | -0.07 | 115.375
6 | 0.96 | 0.00821 | -0.07 | 117.029
6.5 | 0.998 | 0.00857 | -0.07 | 116.487
7 | 1.031 | 0.0082 | -0.071 | 125.775
7.5 | 1.058 | 0.00851 | -0.071 | 124.353
8 | 1.079 | 0.00886 | -0.071 | 121.894
8.5 | 1.095 | 0.00928 | -0.072 | 117.965
9 | 1.104 | 0.00961 | -0.072 | 114.835
9.5 | 1.106 | 0.01281 | -0.072 | 86.361
10 | 1.098 | 0.01349 | -0.072 | 81.398
10.5 | 1.073 | 0.01452 | -0.072 | 73.905
11 | 1.036 | 0.01596 | -0.072 | 64.881
11.5 | 0.935 | 0.02946 | -0.065 | 31.731
12 | 0.805 | 0.07354 | -0.044 | 10.948
12.5 | 0.768 | 0.08006 | -0.041 | 9.598
13 | 0.733 | 0.08481 | -0.041 | 8.642
13.5 | 0.694 | 0.09226 | -0.039 | 7.519
14 | 0.656 | 0.0979 | -0.038 | 6.696
14.5 | 0.617 | 0.10561 | -0.037 | 5.844

## 43. Re 6M Mach 0.25 (1)
BIGFOIL.COM POLAR EXPORT
NACA63-310
NACA63-310 |  |  |  | Cl Max: | 1.062 | at alpha= | 8 | deg
JavaFoil+Calcfoil stall+Eppler ext transition |  |  |  | L/D Max: | 123.502 | at alpha= | 3 | deg
Re: | 6000000 |  |  | Cd Min: | 0.0045 | at alpha= | -0.5 | deg
Mach: | 0.25 |  |  | Cl=0 at alpha= | -2.6639 | deg
|  |  |  | @ Cl=0.1, Cd= | 0.0048334
|  |  |  | @ Cl=0.4, Cd= | 0.09551
|  |  |  | @ Cl=0.6, Cd= | 0.09551
alpha (deg) | Cl | Cd | Cm | Cl/Cd
-13.5 | -0.312 | 0.09231 | -0.027 | -3.385
-13 | -0.356 | 0.08928 | -0.027 | -3.991
-12.5 | -0.395 | 0.08204 | -0.028 | -4.819
-12 | -0.428 | 0.08092 | -0.027 | -5.291
-11.5 | -0.455 | 0.07487 | -0.027 | -6.08
-11 | -0.476 | 0.07041 | -0.028 | -6.76
-10.5 | -0.489 | 0.0664 | -0.028 | -7.371
-10 | -0.497 | 0.05992 | -0.031 | -8.293
-9.5 | -0.499 | 0.05354 | -0.035 | -9.318
-9 | -0.496 | 0.04626 | -0.039 | -10.73
-8.5 | -0.581 | 0.00904 | -0.06 | -64.259
-8 | -0.555 | 0.00811 | -0.061 | -68.366
-7.5 | -0.52 | 0.0077 | -0.061 | -67.619
-7 | -0.48 | 0.00742 | -0.061 | -64.732
-6.5 | -0.435 | 0.00711 | -0.062 | -61.191
-6 | -0.385 | 0.00687 | -0.062 | -56.042
-5.5 | -0.332 | 0.00672 | -0.063 | -49.351
-5 | -0.276 | 0.00652 | -0.063 | -42.32
-4.5 | -0.218 | 0.00636 | -0.064 | -34.327
-4 | -0.16 | 0.00627 | -0.064 | -25.526
-3.5 | -0.101 | 0.00614 | -0.065 | -16.39
-3 | -0.041 | 0.00605 | -0.065 | -6.724
-2.5 | 0.02 | 0.00504 | -0.065 | 3.904
-2 | 0.08 | 0.00484 | -0.066 | 16.568
-1.5 | 0.141 | 0.00482 | -0.066 | 29.233
-1 | 0.202 | 0.00483 | -0.067 | 41.778
-0.5 | 0.262 | 0.0045 | -0.067 | 58.285
0 | 0.323 | 0.00451 | -0.067 | 71.585
0.5 | 0.384 | 0.00456 | -0.068 | 84.097
1 | 0.443 | 0.00464 | -0.068 | 95.554
1.5 | 0.504 | 0.00472 | -0.069 | 106.57
2 | 0.563 | 0.00485 | -0.069 | 116.117
2.5 | 0.622 | 0.00506 | -0.069 | 122.874
3 | 0.68 | 0.0055 | -0.07 | 123.502
3.5 | 0.736 | 0.00708 | -0.07 | 104.067
4 | 0.792 | 0.00728 | -0.071 | 108.809
4.5 | 0.844 | 0.00757 | -0.071 | 111.576
5 | 0.893 | 0.00786 | -0.071 | 113.545
5.5 | 0.937 | 0.00815 | -0.072 | 114.963
6 | 0.976 | 0.00847 | -0.072 | 115.294
6.5 | 1.009 | 0.00885 | -0.072 | 113.998
7 | 1.035 | 0.0085 | -0.073 | 121.72
7.5 | 1.053 | 0.00887 | -0.073 | 118.701
8 | 1.062 | 0.00932 | -0.073 | 113.924
8.5 | 1.061 | 0.00983 | -0.073 | 107.872
9 | 1.049 | 0.01296 | -0.074 | 80.92
9.5 | 1.025 | 0.01391 | -0.074 | 73.692
10 | 0.976 | 0.0153 | -0.073 | 63.785
10.5 | 0.821 | 0.03781 | -0.062 | 21.699
11 | 0.701 | 0.06926 | -0.042 | 10.124
11.5 | 0.632 | 0.07601 | -0.038 | 8.321
12 | 0.559 | 0.08441 | -0.036 | 6.618
12.5 | 0.48 | 0.0913 | -0.035 | 5.26
13 | 0.397 | 0.09551 | -0.036 | 4.16

## 44. Re 6M Mach 0.50 (1)
BIGFOIL.COM POLAR EXPORT
NACA63-310
NACA63-310 |  |  |  | Cl Max: | 1.186 | at alpha= | 20 | deg
JavaFoil+Calcfoil stall+Eppler ext transition |  |  |  | L/D Max: | 126.082 | at alpha= | 2.5 | deg
Re: | 6000000 |  |  | Cd Min: | 0.00457 | at alpha= | -0.5 | deg
Mach: | 0.5 |  |  | Cl=0 at alpha= | -2.6642 | deg
|  |  |  | @ Cl=0.1, Cd= | 0.0049333
|  |  |  | @ Cl=0.4, Cd= | 0.0046544
|  |  |  | @ Cl=0.6, Cd= | 0.0049607
alpha (deg) | Cl | Cd | Cm | Cl/Cd
-20 | -0.934 | 0.15608 | -0.032 | -5.985
-19.5 | -0.91 | 0.14989 | -0.033 | -6.074
-19 | -0.882 | 0.14515 | -0.033 | -6.075
-18.5 | -0.853 | 0.14079 | -0.032 | -6.059
-18 | -0.826 | 0.13605 | -0.032 | -6.074
-17.5 | -0.8 | 0.13164 | -0.032 | -6.078
-17 | -0.775 | 0.13001 | -0.033 | -5.958
-16.5 | -0.747 | 0.12385 | -0.033 | -6.033
-16 | -0.719 | 0.11624 | -0.032 | -6.183
-15.5 | -0.693 | 0.10747 | -0.032 | -6.444
-15 | -0.666 | 0.10045 | -0.033 | -6.632
-14.5 | -0.639 | 0.10902 | -0.032 | -5.86
-14 | -0.612 | 0.10292 | -0.032 | -5.943
-13.5 | -0.585 | 0.09328 | -0.033 | -6.272
-13 | -0.56 | 0.0839 | -0.034 | -6.67
-12.5 | -0.534 | 0.07764 | -0.035 | -6.872
-12 | -0.507 | 0.07259 | -0.036 | -6.99
-11.5 | -0.476 | 0.0847 | -0.031 | -5.623
-11 | -0.45 | 0.07336 | -0.032 | -6.132
-10.5 | -0.424 | 0.06608 | -0.034 | -6.415
-10 | -0.399 | 0.05956 | -0.037 | -6.696
-9.5 | -0.405 | 0.02883 | -0.056 | -14.048
-9 | -0.342 | 0.05951 | -0.031 | -5.739
-8.5 | -0.314 | 0.05561 | -0.031 | -5.654
-8 | -0.288 | 0.05061 | -0.033 | -5.693
-7.5 | -0.268 | 0.03919 | -0.046 | -6.85
-7 | -0.234 | 0.04675 | -0.032 | -5
-6.5 | -0.329 | 0.04247 | -0.032 | -7.747
-6 | -0.399 | 0.00768 | -0.07 | -51.892
-5.5 | -0.355 | 0.00735 | -0.07 | -48.33
-5 | -0.3 | 0.007 | -0.071 | -42.95
-4.5 | -0.24 | 0.00676 | -0.071 | -35.567
-4 | -0.177 | 0.00657 | -0.072 | -26.968
-3.5 | -0.112 | 0.00634 | -0.072 | -17.644
-3 | -0.045 | 0.0062 | -0.073 | -7.308
-2.5 | 0.022 | 0.00611 | -0.073 | 3.59
-2 | 0.09 | 0.00499 | -0.074 | 17.978
-1.5 | 0.157 | 0.00461 | -0.074 | 34.176
-1 | 0.226 | 0.0046 | -0.075 | 49.007
-0.5 | 0.293 | 0.00457 | -0.075 | 64.272
0 | 0.361 | 0.00462 | -0.075 | 78.234
0.5 | 0.429 | 0.00468 | -0.076 | 91.609
1 | 0.495 | 0.00476 | -0.076 | 104.093
1.5 | 0.562 | 0.00487 | -0.077 | 115.459
2 | 0.629 | 0.00503 | -0.077 | 124.915
2.5 | 0.694 | 0.0055 | -0.078 | 126.082
3 | 0.757 | 0.00605 | -0.078 | 125.011
3.5 | 0.817 | 0.00767 | -0.078 | 106.617
4 | 0.875 | 0.008 | -0.079 | 109.354
4.5 | 0.924 | 0.00834 | -0.079 | 110.731
5 | 0.959 | 0.00817 | -0.08 | 117.467
5.5 | 0.971 | 0.00862 | -0.08 | 112.61
6 | 0.93 | 0.00929 | -0.08 | 100.078
6.5 | 0.604 | 0.01255 | -0.081 | 48.177
7 | 0.515 | 0.04785 | -0.039 | 10.756
7.5 | 0.668 | 0.01371 | -0.081 | 48.701
8 | 0.568 | 0.05253 | -0.042 | 10.817
8.5 | 0.592 | 0.06007 | -0.038 | 9.854
9 | 0.756 | 0.01609 | -0.081 | 47.01
9.5 | 0.774 | 0.01863 | -0.08 | 41.532
10 | 0.672 | 0.06753 | -0.043 | 9.957
10.5 | 0.696 | 0.07804 | -0.041 | 8.923
11 | 0.759 | 0.05466 | -0.063 | 13.876
11.5 | 0.753 | 0.07602 | -0.047 | 9.899
12 | 0.775 | 0.08477 | -0.044 | 9.148
12.5 | 0.802 | 0.09138 | -0.046 | 8.779
13 | 0.827 | 0.08883 | -0.045 | 9.308
13.5 | 0.852 | 0.0965 | -0.045 | 8.829
14 | 0.879 | 0.10385 | -0.047 | 8.463
14.5 | 0.908 | 0.10877 | -0.05 | 8.344
15 | 0.929 | 0.11074 | -0.048 | 8.393
15.5 | 0.955 | 0.11373 | -0.048 | 8.395
16 | 0.982 | 0.11846 | -0.05 | 8.293
16.5 | 1.013 | 0.12387 | -0.053 | 8.176
17 | 1.032 | 0.12571 | -0.05 | 8.212
17.5 | 1.058 | 0.13175 | -0.051 | 8.028
18 | 1.086 | 0.13696 | -0.053 | 7.93
18.5 | 1.117 | 0.1377 | -0.056 | 8.113
19 | 1.146 | 0.14242 | -0.058 | 8.047
19.5 | 1.16 | 0.15111 | -0.054 | 7.674
20 | 1.186 | 0.15155 | -0.055 | 7.827

## 45. Re 7M Mach 0.00 (1)
BIGFOIL.COM POLAR EXPORT
NACA63-310
NACA63-310 |  |  |  | Cl Max: | 1.115 | at alpha= | 9.5 | deg
JavaFoil+Calcfoil stall+Eppler ext transition |  |  |  | L/D Max: | 128.464 | at alpha= | 7.5 | deg
Re: | 7000000 |  |  | Cd Min: | 0.00447 | at alpha= | -0.5 | deg
Mach: | 0 |  |  | Cl=0 at alpha= | -2.6638 | deg
|  |  |  | @ Cl=0.1, Cd= | 0.0048272
|  |  |  | @ Cl=0.4, Cd= | 0.0045544
|  |  |  | @ Cl=0.6, Cd= | 0.0051345
alpha (deg) | Cl | Cd | Cm | Cl/Cd
-15 | -0.514 | 0.1057 | -0.025 | -4.86
-14.5 | -0.532 | 0.10096 | -0.025 | -5.271
-14 | -0.547 | 0.09666 | -0.025 | -5.663
-13.5 | -0.557 | 0.09139 | -0.026 | -6.1
-13 | -0.565 | 0.08526 | -0.027 | -6.632
-12.5 | -0.571 | 0.07935 | -0.027 | -7.191
-12 | -0.575 | 0.07235 | -0.03 | -7.95
-11.5 | -0.576 | 0.06618 | -0.032 | -8.706
-11 | -0.571 | 0.06234 | -0.033 | -9.164
-10.5 | -0.663 | 0.01255 | -0.054 | -52.842
-10 | -0.666 | 0.00973 | -0.056 | -68.475
-9.5 | -0.651 | 0.00855 | -0.057 | -76.168
-9 | -0.625 | 0.00838 | -0.058 | -74.578
-8.5 | -0.594 | 0.00792 | -0.058 | -75.005
-8 | -0.558 | 0.0076 | -0.059 | -73.403
-7.5 | -0.518 | 0.00731 | -0.059 | -70.896
-7 | -0.474 | 0.00702 | -0.06 | -67.499
-6.5 | -0.427 | 0.00685 | -0.06 | -62.277
-6 | -0.376 | 0.00663 | -0.06 | -56.781
-5.5 | -0.323 | 0.00649 | -0.061 | -49.813
-5 | -0.268 | 0.00634 | -0.061 | -42.331
-4.5 | -0.212 | 0.00619 | -0.062 | -34.245
-4 | -0.155 | 0.00608 | -0.062 | -25.535
-3.5 | -0.098 | 0.00596 | -0.063 | -16.378
-3 | -0.039 | 0.0059 | -0.063 | -6.679
-2.5 | 0.019 | 0.00505 | -0.063 | 3.77
-2 | 0.078 | 0.00485 | -0.064 | 16.034
-1.5 | 0.136 | 0.00479 | -0.064 | 28.509
-1 | 0.195 | 0.0048 | -0.065 | 40.689
-0.5 | 0.254 | 0.00447 | -0.065 | 56.849
0 | 0.313 | 0.00449 | -0.065 | 69.746
0.5 | 0.372 | 0.00452 | -0.066 | 82.164
1 | 0.429 | 0.00459 | -0.066 | 93.532
1.5 | 0.488 | 0.00471 | -0.066 | 103.516
2 | 0.545 | 0.00485 | -0.067 | 112.546
2.5 | 0.603 | 0.00515 | -0.067 | 117.075
3 | 0.659 | 0.00548 | -0.068 | 120.249
3.5 | 0.714 | 0.00673 | -0.068 | 106.052
4 | 0.769 | 0.00702 | -0.068 | 109.453
4.5 | 0.82 | 0.00725 | -0.069 | 113.184
5 | 0.869 | 0.0075 | -0.069 | 115.847
5.5 | 0.915 | 0.00773 | -0.069 | 118.429
6 | 0.957 | 0.00802 | -0.07 | 119.371
6.5 | 0.996 | 0.0083 | -0.07 | 119.927
7 | 1.029 | 0.00865 | -0.07 | 119.053
7.5 | 1.058 | 0.00823 | -0.071 | 128.464
8 | 1.081 | 0.00858 | -0.071 | 126.003
8.5 | 1.098 | 0.00897 | -0.071 | 122.384
9 | 1.11 | 0.00924 | -0.071 | 120.091
9.5 | 1.115 | 0.01232 | -0.072 | 90.517
10 | 1.111 | 0.01299 | -0.072 | 85.511
10.5 | 1.094 | 0.01379 | -0.072 | 79.312
11 | 1.065 | 0.01495 | -0.072 | 71.199
11.5 | 1.016 | 0.01775 | -0.07 | 57.244
12 | 0.845 | 0.06575 | -0.049 | 12.849
12.5 | 0.809 | 0.07346 | -0.046 | 11.01
13 | 0.781 | 0.07543 | -0.048 | 10.348
13.5 | 0.737 | 0.08838 | -0.042 | 8.334
14 | 0.702 | 0.09484 | -0.04 | 7.399
14.5 | 0.667 | 0.10165 | -0.039 | 6.557

## 46. Re 7M Mach 0.10 (1)
BIGFOIL.COM POLAR EXPORT
NACA63-310
NACA63-310 |  |  |  | Cl Max: | 1.106 | at alpha= | 9.5 | deg
JavaFoil+Calcfoil stall+Eppler ext transition |  |  |  | L/D Max: | 127.07 | at alpha= | 7.5 | deg
Re: | 7000000 |  |  | Cd Min: | 0.00446 | at alpha= | -0.5 | deg
Mach: | 0.1 |  |  | Cl=0 at alpha= | -2.661 | deg
|  |  |  | @ Cl=0.1, Cd= | 0.0048214
|  |  |  | @ Cl=0.4, Cd= | 0.0045759
|  |  |  | @ Cl=0.6, Cd= | 0.0051259
alpha (deg) | Cl | Cd | Cm | Cl/Cd
-15 | -0.48 | 0.10676 | -0.026 | -4.493
-14.5 | -0.502 | 0.10158 | -0.026 | -4.938
-14 | -0.52 | 0.09723 | -0.026 | -5.351
-13.5 | -0.533 | 0.09197 | -0.026 | -5.798
-13 | -0.544 | 0.08599 | -0.026 | -6.332
-12.5 | -0.554 | 0.07927 | -0.028 | -6.985
-12 | -0.559 | 0.07376 | -0.029 | -7.584
-11.5 | -0.56 | 0.07129 | -0.028 | -7.849
-11 | -0.56 | 0.06432 | -0.031 | -8.706
-10.5 | -0.559 | 0.05656 | -0.035 | -9.879
-10 | -0.646 | 0.0115 | -0.055 | -56.185
-9.5 | -0.646 | 0.00919 | -0.057 | -70.369
-9 | -0.623 | 0.00847 | -0.058 | -73.539
-8.5 | -0.593 | 0.00803 | -0.058 | -73.888
-8 | -0.558 | 0.00766 | -0.059 | -72.923
-7.5 | -0.519 | 0.00736 | -0.059 | -70.497
-7 | -0.475 | 0.00708 | -0.06 | -67.071
-6.5 | -0.428 | 0.00685 | -0.06 | -62.515
-6 | -0.378 | 0.00668 | -0.061 | -56.534
-5.5 | -0.324 | 0.00654 | -0.061 | -49.587
-5 | -0.269 | 0.00639 | -0.062 | -42.136
-4.5 | -0.213 | 0.00626 | -0.062 | -34.042
-4 | -0.156 | 0.00612 | -0.062 | -25.48
-3.5 | -0.098 | 0.00598 | -0.063 | -16.388
-3 | -0.04 | 0.00589 | -0.063 | -6.725
-2.5 | 0.019 | 0.00505 | -0.064 | 3.789
-2 | 0.078 | 0.00484 | -0.064 | 16.124
-1.5 | 0.137 | 0.00479 | -0.065 | 28.652
-1 | 0.196 | 0.00479 | -0.065 | 40.98
-0.5 | 0.255 | 0.00446 | -0.065 | 57.288
0 | 0.315 | 0.00452 | -0.066 | 69.636
0.5 | 0.374 | 0.00454 | -0.066 | 82.26
1 | 0.432 | 0.00462 | -0.066 | 93.337
1.5 | 0.49 | 0.0047 | -0.067 | 104.209
2 | 0.548 | 0.00483 | -0.067 | 113.374
2.5 | 0.606 | 0.00516 | -0.068 | 117.318
3 | 0.662 | 0.00549 | -0.068 | 120.682
3.5 | 0.718 | 0.00673 | -0.068 | 106.636
4 | 0.772 | 0.00702 | -0.069 | 109.971
4.5 | 0.824 | 0.00725 | -0.069 | 113.664
5 | 0.873 | 0.00752 | -0.069 | 115.999
5.5 | 0.919 | 0.00779 | -0.07 | 117.851
6 | 0.96 | 0.00803 | -0.07 | 119.621
6.5 | 0.998 | 0.00838 | -0.07 | 119.166
7 | 1.031 | 0.00872 | -0.071 | 118.247
7.5 | 1.058 | 0.00833 | -0.071 | 127.07
8 | 1.08 | 0.00861 | -0.071 | 125.447
8.5 | 1.095 | 0.00907 | -0.072 | 120.668
9 | 1.104 | 0.00934 | -0.072 | 118.221
9.5 | 1.106 | 0.01247 | -0.072 | 88.697
10 | 1.098 | 0.01312 | -0.072 | 83.708
10.5 | 1.075 | 0.01407 | -0.072 | 76.426
11 | 1.037 | 0.0156 | -0.072 | 66.474
11.5 | 0.942 | 0.0273 | -0.066 | 34.501
12 | 0.806 | 0.0729 | -0.044 | 11.055
12.5 | 0.772 | 0.07761 | -0.043 | 9.941
13 | 0.738 | 0.08067 | -0.045 | 9.143
13.5 | 0.695 | 0.09087 | -0.04 | 7.643
14 | 0.656 | 0.09664 | -0.039 | 6.79
14.5 | 0.618 | 0.1039 | -0.038 | 5.945

## 47. Re 7M Mach 0.25 (1)
BIGFOIL.COM POLAR EXPORT
NACA63-310
NACA63-310 |  |  |  | Cl Max: | 1.062 | at alpha= | 8 | deg
JavaFoil+Calcfoil stall+Eppler ext transition |  |  |  | L/D Max: | 124.334 | at alpha= | 7 | deg
Re: | 7000000 |  |  | Cd Min: | 0.0045 | at alpha= | -0.5 | deg
Mach: | 0.25 |  |  | Cl=0 at alpha= | -2.6639 | deg
|  |  |  | @ Cl=0.1, Cd= | 0.0048605
|  |  |  | @ Cl=0.4, Cd= | 0.0961
|  |  |  | @ Cl=0.6, Cd= | 0.0961
alpha (deg) | Cl | Cd | Cm | Cl/Cd
-14 | -0.263 | 0.09899 | -0.027 | -2.657
-13.5 | -0.313 | 0.09234 | -0.027 | -3.385
-13 | -0.356 | 0.08876 | -0.027 | -4.016
-12.5 | -0.396 | 0.08225 | -0.028 | -4.809
-12 | -0.428 | 0.0797 | -0.027 | -5.374
-11.5 | -0.456 | 0.07427 | -0.027 | -6.133
-11 | -0.476 | 0.06907 | -0.028 | -6.894
-10.5 | -0.49 | 0.06529 | -0.029 | -7.498
-10 | -0.498 | 0.05884 | -0.032 | -8.461
-9.5 | -0.504 | 0.04945 | -0.038 | -10.202
-9 | -0.583 | 0.01077 | -0.058 | -54.166
-8.5 | -0.581 | 0.00823 | -0.06 | -70.638
-8 | -0.555 | 0.00793 | -0.061 | -69.945
-7.5 | -0.52 | 0.00758 | -0.061 | -68.648
-7 | -0.48 | 0.00723 | -0.061 | -66.44
-6.5 | -0.435 | 0.00699 | -0.062 | -62.168
-6 | -0.385 | 0.00676 | -0.062 | -56.965
-5.5 | -0.332 | 0.00661 | -0.063 | -50.21
-5 | -0.276 | 0.00649 | -0.063 | -42.512
-4.5 | -0.218 | 0.00627 | -0.064 | -34.819
-4 | -0.16 | 0.00614 | -0.064 | -26.036
-3.5 | -0.101 | 0.00602 | -0.065 | -16.718
-3 | -0.041 | 0.00593 | -0.065 | -6.864
-2.5 | 0.02 | 0.0051 | -0.065 | 3.851
-2 | 0.08 | 0.00489 | -0.066 | 16.421
-1.5 | 0.141 | 0.0048 | -0.066 | 29.361
-1 | 0.202 | 0.00482 | -0.067 | 41.86
-0.5 | 0.262 | 0.0045 | -0.067 | 58.393
0 | 0.323 | 0.00453 | -0.067 | 71.268
0.5 | 0.384 | 0.00458 | -0.068 | 83.837
1 | 0.443 | 0.00465 | -0.068 | 95.292
1.5 | 0.504 | 0.00474 | -0.069 | 106.152
2 | 0.563 | 0.00489 | -0.069 | 115.125
2.5 | 0.622 | 0.00524 | -0.069 | 118.595
3 | 0.68 | 0.0056 | -0.07 | 121.359
3.5 | 0.736 | 0.00694 | -0.07 | 106.191
4 | 0.792 | 0.00713 | -0.071 | 111.046
4.5 | 0.844 | 0.00741 | -0.071 | 113.96
5 | 0.893 | 0.0077 | -0.071 | 115.937
5.5 | 0.937 | 0.00797 | -0.072 | 117.502
6 | 0.976 | 0.00828 | -0.072 | 117.901
6.5 | 1.009 | 0.00866 | -0.072 | 116.483
7 | 1.035 | 0.00833 | -0.073 | 124.334
7.5 | 1.053 | 0.00868 | -0.073 | 121.308
8 | 1.062 | 0.00911 | -0.073 | 116.542
8.5 | 1.061 | 0.00954 | -0.073 | 111.207
9 | 1.049 | 0.01262 | -0.074 | 83.145
9.5 | 1.026 | 0.01352 | -0.074 | 75.872
10 | 0.981 | 0.01465 | -0.074 | 67
10.5 | 0.9 | 0.01774 | -0.072 | 50.721
11 | 0.705 | 0.06664 | -0.045 | 10.577
11.5 | 0.633 | 0.07514 | -0.039 | 8.428
12 | 0.559 | 0.08337 | -0.037 | 6.706
12.5 | 0.481 | 0.09 | -0.036 | 5.339
13 | 0.397 | 0.0961 | -0.036 | 4.136

## 48. Re 7M Mach 0.50 (1)
BIGFOIL.COM POLAR EXPORT
NACA63-310
NACA63-310 |  |  |  | Cl Max: | 1.189 | at alpha= | 20 | deg
JavaFoil+Calcfoil stall+Eppler ext transition |  |  |  | L/D Max: | 124.835 | at alpha= | 2.5 | deg
Re: | 7000000 |  |  | Cd Min: | 0.00456 | at alpha= | -1 | deg
Mach: | 0.5 |  |  | Cl=0 at alpha= | -2.6642 | deg
|  |  |  | @ Cl=0.1, Cd= | 0.0050028
|  |  |  | @ Cl=0.4, Cd= | 0.0046187
|  |  |  | @ Cl=0.6, Cd= | 0.0050005
alpha (deg) | Cl | Cd | Cm | Cl/Cd
-20 | -0.934 | 0.15286 | -0.032 | -6.112
-19.5 | -0.911 | 0.14845 | -0.034 | -6.14
-19 | -0.883 | 0.14281 | -0.033 | -6.181
-18.5 | -0.854 | 0.13905 | -0.032 | -6.142
-18 | -0.827 | 0.13538 | -0.032 | -6.106
-17.5 | -0.8 | 0.13098 | -0.032 | -6.109
-17 | -0.775 | 0.12796 | -0.033 | -6.058
-16.5 | -0.747 | 0.12162 | -0.033 | -6.146
-16 | -0.72 | 0.11382 | -0.032 | -6.321
-15.5 | -0.693 | 0.10602 | -0.033 | -6.541
-15 | -0.667 | 0.09837 | -0.034 | -6.783
-14.5 | -0.639 | 0.10543 | -0.033 | -6.063
-14 | -0.612 | 0.10069 | -0.032 | -6.077
-13.5 | -0.585 | 0.09222 | -0.033 | -6.347
-13 | -0.561 | 0.08232 | -0.035 | -6.812
-12.5 | -0.536 | 0.07524 | -0.037 | -7.119
-12 | -0.51 | 0.0694 | -0.039 | -7.352
-11.5 | -0.476 | 0.08259 | -0.031 | -5.768
-11 | -0.45 | 0.07207 | -0.033 | -6.246
-10.5 | -0.424 | 0.06532 | -0.035 | -6.497
-10 | -0.401 | 0.05747 | -0.039 | -6.971
-9.5 | -0.433 | 0.01496 | -0.062 | -28.944
-9 | -0.342 | 0.05937 | -0.031 | -5.754
-8.5 | -0.315 | 0.05554 | -0.031 | -5.664
-8 | -0.288 | 0.05048 | -0.034 | -5.711
-7.5 | -0.316 | 0.00996 | -0.067 | -31.765
-7 | -0.234 | 0.04648 | -0.033 | -5.031
-6.5 | -0.33 | 0.04193 | -0.034 | -7.861
-6 | -0.399 | 0.00754 | -0.07 | -52.891
-5.5 | -0.355 | 0.00722 | -0.07 | -49.258
-5 | -0.3 | 0.00685 | -0.071 | -43.845
-4.5 | -0.24 | 0.00668 | -0.071 | -36.011
-4 | -0.177 | 0.00642 | -0.072 | -27.596
-3.5 | -0.112 | 0.00626 | -0.072 | -17.862
-3 | -0.045 | 0.00612 | -0.073 | -7.407
-2.5 | 0.022 | 0.00603 | -0.073 | 3.638
-2 | 0.09 | 0.00507 | -0.074 | 17.672
-1.5 | 0.157 | 0.00462 | -0.074 | 34.089
-1 | 0.226 | 0.00456 | -0.075 | 49.46
-0.5 | 0.293 | 0.00456 | -0.075 | 64.371
0 | 0.361 | 0.00459 | -0.075 | 78.705
0.5 | 0.429 | 0.00464 | -0.076 | 92.464
1 | 0.495 | 0.00473 | -0.076 | 104.671
1.5 | 0.562 | 0.00487 | -0.077 | 115.454
2 | 0.629 | 0.0051 | -0.077 | 123.135
2.5 | 0.694 | 0.00556 | -0.078 | 124.835
3 | 0.757 | 0.00635 | -0.078 | 119.234
3.5 | 0.817 | 0.0075 | -0.078 | 108.968
4 | 0.875 | 0.00782 | -0.079 | 111.862
4.5 | 0.924 | 0.00815 | -0.079 | 113.345
5 | 0.959 | 0.008 | -0.08 | 119.938
5.5 | 0.971 | 0.0084 | -0.08 | 115.695
6 | 0.93 | 0.00904 | -0.08 | 102.897
6.5 | 0.605 | 0.01225 | -0.081 | 49.368
7 | 0.515 | 0.04716 | -0.04 | 10.92
7.5 | 0.668 | 0.01338 | -0.081 | 49.955
8 | 0.57 | 0.05154 | -0.045 | 11.057
8.5 | 0.592 | 0.05884 | -0.038 | 10.065
9 | 0.758 | 0.01558 | -0.082 | 48.664
9.5 | 0.78 | 0.01755 | -0.081 | 44.436
10 | 0.674 | 0.06647 | -0.045 | 10.133
10.5 | 0.696 | 0.07764 | -0.041 | 8.97
11 | 0.851 | 0.02309 | -0.079 | 36.871
11.5 | 0.759 | 0.07206 | -0.052 | 10.54
12 | 0.777 | 0.08375 | -0.046 | 9.281
12.5 | 0.803 | 0.09021 | -0.047 | 8.9
13 | 0.829 | 0.08703 | -0.047 | 9.521
13.5 | 0.853 | 0.09513 | -0.047 | 8.97
14 | 0.88 | 0.10278 | -0.048 | 8.559
14.5 | 0.908 | 0.10613 | -0.05 | 8.559
15 | 0.93 | 0.10822 | -0.048 | 8.59
15.5 | 0.955 | 0.11286 | -0.048 | 8.462
16 | 0.985 | 0.11669 | -0.052 | 8.441
16.5 | 1.015 | 0.12027 | -0.055 | 8.443
17 | 1.033 | 0.12446 | -0.051 | 8.297
17.5 | 1.058 | 0.12967 | -0.051 | 8.159
18 | 1.088 | 0.13258 | -0.054 | 8.208
18.5 | 1.124 | 0.13191 | -0.058 | 8.517
19 | 1.15 | 0.13848 | -0.059 | 8.301
19.5 | 1.16 | 0.14553 | -0.054 | 7.97
20 | 1.189 | 0.14943 | -0.056 | 7.957

## 49. Re 8M Mach 0.00 (1)
BIGFOIL.COM POLAR EXPORT
NACA63-310
NACA63-310 |  |  |  | Cl Max: | 1.116 | at alpha= | 9.5 | deg
JavaFoil+Calcfoil stall+Eppler ext transition |  |  |  | L/D Max: | 130.899 | at alpha= | 7.5 | deg
Re: | 8000000 |  |  | Cd Min: | 0.00451 | at alpha= | 0 | deg
Mach: | 0 |  |  | Cl=0 at alpha= | -2.6638 | deg
|  |  |  | @ Cl=0.1, Cd= | 0.0048731
|  |  |  | @ Cl=0.4, Cd= | 0.0045744
|  |  |  | @ Cl=0.6, Cd= | 0.0051934
alpha (deg) | Cl | Cd | Cm | Cl/Cd
-15.5 | -0.494 | 0.11051 | -0.026 | -4.472
-15 | -0.514 | 0.10498 | -0.026 | -4.895
-14.5 | -0.532 | 0.10039 | -0.026 | -5.303
-14 | -0.548 | 0.09639 | -0.026 | -5.681
-13.5 | -0.558 | 0.09066 | -0.026 | -6.152
-13 | -0.566 | 0.08449 | -0.027 | -6.694
-12.5 | -0.571 | 0.07868 | -0.028 | -7.259
-12 | -0.576 | 0.07114 | -0.031 | -8.098
-11.5 | -0.578 | 0.06415 | -0.034 | -9.018
-11 | -0.574 | 0.05991 | -0.035 | -9.586
-10.5 | -0.671 | 0.01116 | -0.055 | -60.118
-10 | -0.669 | 0.00945 | -0.056 | -70.814
-9.5 | -0.652 | 0.00835 | -0.057 | -78.079
-9 | -0.625 | 0.00823 | -0.058 | -75.957
-8.5 | -0.594 | 0.00777 | -0.058 | -76.496
-8 | -0.558 | 0.00745 | -0.059 | -74.94
-7.5 | -0.518 | 0.00721 | -0.059 | -71.884
-7 | -0.474 | 0.00693 | -0.06 | -68.424
-6.5 | -0.427 | 0.00675 | -0.06 | -63.167
-6 | -0.376 | 0.00653 | -0.06 | -57.593
-5.5 | -0.323 | 0.00639 | -0.061 | -50.608
-5 | -0.268 | 0.00624 | -0.061 | -42.971
-4.5 | -0.212 | 0.00611 | -0.062 | -34.735
-4 | -0.155 | 0.00604 | -0.062 | -25.696
-3.5 | -0.098 | 0.00589 | -0.063 | -16.546
-3 | -0.039 | 0.00584 | -0.063 | -6.748
-2.5 | 0.019 | 0.00509 | -0.063 | 3.743
-2 | 0.078 | 0.00493 | -0.064 | 15.762
-1.5 | 0.136 | 0.00478 | -0.064 | 28.525
-1 | 0.195 | 0.00477 | -0.065 | 40.98
-0.5 | 0.254 | 0.00484 | -0.065 | 52.492
0 | 0.313 | 0.00451 | -0.065 | 69.411
0.5 | 0.372 | 0.00454 | -0.066 | 81.789
1 | 0.429 | 0.00461 | -0.066 | 93.066
1.5 | 0.488 | 0.00471 | -0.066 | 103.616
2 | 0.545 | 0.00489 | -0.067 | 111.441
2.5 | 0.603 | 0.00521 | -0.067 | 115.644
3 | 0.659 | 0.00555 | -0.068 | 118.737
3.5 | 0.714 | 0.00663 | -0.068 | 107.78
4 | 0.769 | 0.0069 | -0.068 | 111.447
4.5 | 0.82 | 0.00712 | -0.069 | 115.243
5 | 0.869 | 0.00736 | -0.069 | 118.016
5.5 | 0.915 | 0.00758 | -0.069 | 120.643
6 | 0.957 | 0.00787 | -0.07 | 121.651
6.5 | 0.996 | 0.00814 | -0.07 | 122.353
7 | 1.029 | 0.00849 | -0.07 | 121.234
7.5 | 1.058 | 0.00808 | -0.071 | 130.899
8 | 1.081 | 0.00837 | -0.071 | 129.12
8.5 | 1.098 | 0.00879 | -0.071 | 124.877
9 | 1.11 | 0.00905 | -0.071 | 122.572
9.5 | 1.116 | 0.00959 | -0.072 | 116.308
10 | 1.111 | 0.01269 | -0.072 | 87.549
10.5 | 1.095 | 0.01346 | -0.072 | 81.356
11 | 1.067 | 0.01449 | -0.072 | 73.683
11.5 | 1.025 | 0.01645 | -0.071 | 62.346
12 | 0.933 | 0.02954 | -0.066 | 31.598
12.5 | 0.827 | 0.06292 | -0.053 | 13.139
13 | 0.8 | 0.06343 | -0.054 | 12.605
13.5 | 0.738 | 0.08689 | -0.043 | 8.494
14 | 0.703 | 0.09309 | -0.041 | 7.549
14.5 | 0.667 | 0.10088 | -0.04 | 6.614

## 50. Re 8M Mach 0.10 (1)
BIGFOIL.COM POLAR EXPORT
NACA63-310
NACA63-310 |  |  |  | Cl Max: | 1.107 | at alpha= | 9.5 | deg
JavaFoil+Calcfoil stall+Eppler ext transition |  |  |  | L/D Max: | 129.483 | at alpha= | 7.5 | deg
Re: | 8000000 |  |  | Cd Min: | 0.00449 | at alpha= | 0 | deg
Mach: | 0.1 |  |  | Cl=0 at alpha= | -2.661 | deg
|  |  |  | @ Cl=0.1, Cd= | 0.0048741
|  |  |  | @ Cl=0.4, Cd= | 0.0045714
|  |  |  | @ Cl=0.6, Cd= | 0.005179
alpha (deg) | Cl | Cd | Cm | Cl/Cd
-15 | -0.48 | 0.10576 | -0.026 | -4.536
-14.5 | -0.502 | 0.10028 | -0.026 | -5.004
-14 | -0.52 | 0.0966 | -0.026 | -5.388
-13.5 | -0.533 | 0.09106 | -0.026 | -5.858
-13 | -0.545 | 0.0849 | -0.026 | -6.414
-12.5 | -0.554 | 0.0784 | -0.029 | -7.069
-12 | -0.56 | 0.07282 | -0.03 | -7.694
-11.5 | -0.56 | 0.0705 | -0.029 | -7.944
-11 | -0.562 | 0.06271 | -0.033 | -8.957
-10.5 | -0.569 | 0.04908 | -0.04 | -11.6
-10 | -0.653 | 0.01044 | -0.056 | -62.531
-9.5 | -0.647 | 0.00848 | -0.058 | -76.323
-9 | -0.623 | 0.00832 | -0.058 | -74.885
-8.5 | -0.593 | 0.00787 | -0.058 | -75.351
-8 | -0.558 | 0.0075 | -0.059 | -74.453
-7.5 | -0.519 | 0.0072 | -0.059 | -72.097
-7 | -0.475 | 0.00698 | -0.06 | -68.036
-6.5 | -0.428 | 0.00675 | -0.06 | -63.432
-6 | -0.378 | 0.00659 | -0.061 | -57.341
-5.5 | -0.324 | 0.00644 | -0.061 | -50.366
-5 | -0.269 | 0.0063 | -0.062 | -42.787
-4.5 | -0.213 | 0.00615 | -0.062 | -34.623
-4 | -0.156 | 0.00604 | -0.062 | -25.818
-3.5 | -0.098 | 0.00592 | -0.063 | -16.559
-3 | -0.04 | 0.00583 | -0.063 | -6.794
-2.5 | 0.019 | 0.00512 | -0.064 | 3.736
-2 | 0.078 | 0.00493 | -0.064 | 15.852
-1.5 | 0.137 | 0.00478 | -0.065 | 28.7
-1 | 0.196 | 0.00481 | -0.065 | 40.851
-0.5 | 0.255 | 0.00483 | -0.065 | 52.892
0 | 0.315 | 0.00449 | -0.066 | 69.978
0.5 | 0.374 | 0.00454 | -0.066 | 82.22
1 | 0.432 | 0.00461 | -0.066 | 93.69
1.5 | 0.49 | 0.00469 | -0.067 | 104.43
2 | 0.548 | 0.00491 | -0.067 | 111.682
2.5 | 0.606 | 0.00521 | -0.068 | 116.21
3 | 0.662 | 0.00557 | -0.068 | 118.835
3.5 | 0.718 | 0.00662 | -0.068 | 108.388
4 | 0.772 | 0.00689 | -0.069 | 112.02
4.5 | 0.824 | 0.00712 | -0.069 | 115.749
5 | 0.873 | 0.00738 | -0.069 | 118.209
5.5 | 0.919 | 0.00765 | -0.07 | 120.059
6 | 0.96 | 0.00789 | -0.07 | 121.711
6.5 | 0.998 | 0.00821 | -0.07 | 121.571
7 | 1.031 | 0.0085 | -0.071 | 121.326
7.5 | 1.058 | 0.00817 | -0.071 | 129.483
8 | 1.08 | 0.00844 | -0.071 | 127.888
8.5 | 1.095 | 0.00885 | -0.072 | 123.784
9 | 1.104 | 0.00916 | -0.072 | 120.51
9.5 | 1.107 | 0.01219 | -0.072 | 90.782
10 | 1.099 | 0.01282 | -0.072 | 85.708
10.5 | 1.077 | 0.01371 | -0.072 | 78.533
11 | 1.041 | 0.01498 | -0.072 | 69.519
11.5 | 0.98 | 0.0191 | -0.07 | 51.329
12 | 0.813 | 0.0685 | -0.048 | 11.87
12.5 | 0.774 | 0.07549 | -0.045 | 10.258
13 | 0.739 | 0.07943 | -0.046 | 9.304
13.5 | 0.696 | 0.08936 | -0.041 | 7.785
14 | 0.657 | 0.09558 | -0.04 | 6.874
14.5 | 0.618 | 0.10429 | -0.038 | 5.923

## 51. Re 8M Mach 0.25 (1)
BIGFOIL.COM POLAR EXPORT
NACA63-310
NACA63-310 |  |  |  | Cl Max: | 1.062 | at alpha= | 8 | deg
JavaFoil+Calcfoil stall+Eppler ext transition |  |  |  | L/D Max: | 126.712 | at alpha= | 7 | deg
Re: | 8000000 |  |  | Cd Min: | 0.00449 | at alpha= | -0.5 | deg
Mach: | 0.25 |  |  | Cl=0 at alpha= | -2.6639 | deg
|  |  |  | @ Cl=0.1, Cd= | 0.0049241
|  |  |  | @ Cl=0.4, Cd= | 0.095
|  |  |  | @ Cl=0.6, Cd= | 0.095
alpha (deg) | Cl | Cd | Cm | Cl/Cd
-14 | -0.263 | 0.09785 | -0.027 | -2.688
-13.5 | -0.313 | 0.09109 | -0.028 | -3.432
-13 | -0.356 | 0.08763 | -0.027 | -4.067
-12.5 | -0.396 | 0.08146 | -0.028 | -4.858
-12 | -0.428 | 0.07921 | -0.027 | -5.409
-11.5 | -0.456 | 0.07346 | -0.028 | -6.203
-11 | -0.476 | 0.06843 | -0.029 | -6.962
-10.5 | -0.49 | 0.06477 | -0.029 | -7.562
-10 | -0.499 | 0.0577 | -0.033 | -8.65
-9.5 | -0.575 | 0.0151 | -0.055 | -38.048
-9 | -0.592 | 0.00965 | -0.059 | -61.293
-8.5 | -0.582 | 0.00805 | -0.06 | -72.204
-8 | -0.555 | 0.00776 | -0.061 | -71.466
-7.5 | -0.52 | 0.00747 | -0.061 | -69.654
-7 | -0.48 | 0.00712 | -0.061 | -67.397
-6.5 | -0.435 | 0.00689 | -0.062 | -63.128
-6 | -0.385 | 0.00666 | -0.062 | -57.853
-5.5 | -0.332 | 0.0065 | -0.063 | -51.023
-5 | -0.276 | 0.00638 | -0.063 | -43.219
-4.5 | -0.218 | 0.00622 | -0.064 | -35.145
-4 | -0.16 | 0.00608 | -0.064 | -26.294
-3.5 | -0.101 | 0.00595 | -0.065 | -16.904
-3 | -0.041 | 0.00586 | -0.065 | -6.941
-2.5 | 0.02 | 0.00518 | -0.065 | 3.796
-2 | 0.08 | 0.00497 | -0.066 | 16.14
-1.5 | 0.141 | 0.00483 | -0.066 | 29.207
-1 | 0.202 | 0.00482 | -0.067 | 41.899
-0.5 | 0.262 | 0.00449 | -0.067 | 58.474
0 | 0.323 | 0.00451 | -0.067 | 71.71
0.5 | 0.384 | 0.00456 | -0.068 | 84.128
1 | 0.443 | 0.00463 | -0.068 | 95.709
1.5 | 0.504 | 0.00473 | -0.069 | 106.497
2 | 0.563 | 0.00499 | -0.069 | 112.918
2.5 | 0.622 | 0.00531 | -0.069 | 117.172
3 | 0.68 | 0.00569 | -0.07 | 119.514
3.5 | 0.736 | 0.00682 | -0.07 | 108.041
4 | 0.792 | 0.007 | -0.071 | 113.158
4.5 | 0.844 | 0.00727 | -0.071 | 116.092
5 | 0.893 | 0.00755 | -0.071 | 118.171
5.5 | 0.937 | 0.00784 | -0.072 | 119.545
6 | 0.976 | 0.00816 | -0.072 | 119.55
6.5 | 1.009 | 0.00849 | -0.072 | 118.944
7 | 1.035 | 0.00817 | -0.073 | 126.712
7.5 | 1.053 | 0.00848 | -0.073 | 124.13
8 | 1.062 | 0.00893 | -0.073 | 118.903
8.5 | 1.061 | 0.00934 | -0.073 | 113.579
9 | 1.05 | 0.01233 | -0.074 | 85.114
9.5 | 1.027 | 0.01321 | -0.074 | 77.707
10 | 0.984 | 0.01423 | -0.074 | 69.196
10.5 | 0.912 | 0.01609 | -0.073 | 56.667
11 | 0.703 | 0.06776 | -0.043 | 10.374
11.5 | 0.634 | 0.07395 | -0.041 | 8.577
12 | 0.559 | 0.08315 | -0.037 | 6.726
12.5 | 0.481 | 0.08913 | -0.036 | 5.393
13 | 0.398 | 0.095 | -0.037 | 4.185

## 52. Re 8M Mach 0.50 (1)
BIGFOIL.COM POLAR EXPORT
NACA63-310
NACA63-310 |  |  |  | Cl Max: | 1.193 | at alpha= | 20 | deg
JavaFoil+Calcfoil stall+Eppler ext transition |  |  |  | L/D Max: | 123.092 | at alpha= | 2.5 | deg
Re: | 8000000 |  |  | Cd Min: | 0.00455 | at alpha= | -0.5 | deg
Mach: | 0.5 |  |  | Cl=0 at alpha= | -2.6642 | deg
|  |  |  | @ Cl=0.1, Cd= | 0.0050354
|  |  |  | @ Cl=0.4, Cd= | 0.0046359
|  |  |  | @ Cl=0.6, Cd= | 0.0051085
alpha (deg) | Cl | Cd | Cm | Cl/Cd
-20 | -0.935 | 0.15125 | -0.032 | -6.179
-19.5 | -0.912 | 0.14533 | -0.034 | -6.276
-19 | -0.884 | 0.1405 | -0.034 | -6.29
-18.5 | -0.855 | 0.13712 | -0.033 | -6.235
-18 | -0.827 | 0.13425 | -0.032 | -6.158
-17.5 | -0.8 | 0.12986 | -0.032 | -6.164
-17 | -0.776 | 0.12653 | -0.034 | -6.13
-16.5 | -0.748 | 0.11909 | -0.033 | -6.28
-16 | -0.72 | 0.11339 | -0.033 | -6.354
-15.5 | -0.694 | 0.10361 | -0.034 | -6.702
-15 | -0.669 | 0.09651 | -0.035 | -6.937
-14.5 | -0.64 | 0.10471 | -0.033 | -6.107
-14 | -0.612 | 0.10056 | -0.032 | -6.087
-13.5 | -0.586 | 0.09075 | -0.033 | -6.454
-13 | -0.562 | 0.08038 | -0.037 | -6.996
-12.5 | -0.539 | 0.07205 | -0.039 | -7.476
-12 | -0.515 | 0.06453 | -0.042 | -7.987
-11.5 | -0.476 | 0.08274 | -0.031 | -5.758
-11 | -0.45 | 0.07164 | -0.033 | -6.288
-10.5 | -0.425 | 0.06412 | -0.036 | -6.63
-10 | -0.403 | 0.05464 | -0.042 | -7.382
-9.5 | -0.439 | 0.01309 | -0.063 | -33.533
-9 | -0.342 | 0.05887 | -0.032 | -5.805
-8.5 | -0.315 | 0.05501 | -0.032 | -5.721
-8 | -0.288 | 0.04997 | -0.034 | -5.773
-7.5 | -0.319 | 0.00949 | -0.067 | -33.571
-7 | -0.234 | 0.04608 | -0.033 | -5.078
-6.5 | -0.33 | 0.04116 | -0.036 | -8.025
-6 | -0.399 | 0.00742 | -0.07 | -53.744
-5.5 | -0.355 | 0.00708 | -0.07 | -50.217
-5 | -0.301 | 0.00675 | -0.071 | -44.538
-4.5 | -0.24 | 0.00654 | -0.071 | -36.786
-4 | -0.177 | 0.00635 | -0.072 | -27.907
-3.5 | -0.112 | 0.00618 | -0.072 | -18.094
-3 | -0.045 | 0.00604 | -0.073 | -7.499
-2.5 | 0.022 | 0.00595 | -0.073 | 3.687
-2 | 0.09 | 0.00511 | -0.074 | 17.528
-1.5 | 0.157 | 0.00461 | -0.074 | 34.18
-1 | 0.226 | 0.00456 | -0.075 | 49.444
-0.5 | 0.293 | 0.00455 | -0.075 | 64.468
0 | 0.361 | 0.00459 | -0.075 | 78.731
0.5 | 0.429 | 0.00467 | -0.076 | 91.909
1 | 0.495 | 0.00475 | -0.076 | 104.355
1.5 | 0.562 | 0.00491 | -0.077 | 114.596
2 | 0.629 | 0.00526 | -0.077 | 119.481
2.5 | 0.694 | 0.00563 | -0.078 | 123.092
3 | 0.757 | 0.00699 | -0.078 | 108.265
3.5 | 0.817 | 0.00736 | -0.078 | 111.089
4 | 0.875 | 0.00766 | -0.079 | 114.243
4.5 | 0.924 | 0.008 | -0.079 | 115.436
5 | 0.959 | 0.00844 | -0.08 | 113.722
5.5 | 0.971 | 0.00826 | -0.08 | 117.666
6 | 0.93 | 0.00886 | -0.08 | 104.986
6.5 | 0.605 | 0.01175 | -0.081 | 51.486
7 | 0.516 | 0.04685 | -0.042 | 11.012
7.5 | 0.669 | 0.01307 | -0.081 | 51.154
8 | 0.573 | 0.04964 | -0.048 | 11.545
8.5 | 0.593 | 0.05832 | -0.039 | 10.161
9 | 0.759 | 0.01516 | -0.082 | 50.089
9.5 | 0.783 | 0.01689 | -0.081 | 46.338
10 | 0.675 | 0.06523 | -0.047 | 10.355
10.5 | 0.697 | 0.0753 | -0.041 | 9.25
11 | 0.86 | 0.02119 | -0.08 | 40.554
11.5 | 0.775 | 0.06316 | -0.06 | 12.274
12 | 0.778 | 0.08169 | -0.047 | 9.529
12.5 | 0.804 | 0.08848 | -0.047 | 9.082
13 | 0.834 | 0.08413 | -0.051 | 9.908
13.5 | 0.855 | 0.0927 | -0.048 | 9.225
14 | 0.882 | 0.09994 | -0.049 | 8.823
14.5 | 0.911 | 0.10299 | -0.052 | 8.848
15 | 0.93 | 0.10728 | -0.048 | 8.667
15.5 | 0.956 | 0.11145 | -0.049 | 8.582
16 | 0.987 | 0.11443 | -0.053 | 8.627
16.5 | 1.018 | 0.11761 | -0.056 | 8.657
17 | 1.033 | 0.1233 | -0.051 | 8.377
17.5 | 1.059 | 0.12763 | -0.052 | 8.296
18 | 1.092 | 0.12896 | -0.056 | 8.465
18.5 | 1.129 | 0.12626 | -0.06 | 8.943
19 | 1.153 | 0.1348 | -0.06 | 8.55
19.5 | 1.16 | 0.14533 | -0.054 | 7.982
20 | 1.193 | 0.1445 | -0.057 | 8.255

## 53. Re 10M Mach 0.00 (1)
BIGFOIL.COM POLAR EXPORT
NACA63-310
NACA63-310 |  |  |  | Cl Max: | 1.116 | at alpha= | 9.5 | deg
JavaFoil+Calcfoil stall+Eppler ext transition |  |  |  | L/D Max: | 133.281 | at alpha= | 8 | deg
Re: | 10000000 |  |  | Cd Min: | 0.00451 | at alpha= | 0 | deg
Mach: | 0 |  |  | Cl=0 at alpha= | -2.6638 | deg
|  |  |  | @ Cl=0.1, Cd= | 0.0049445
|  |  |  | @ Cl=0.4, Cd= | 0.0046042
|  |  |  | @ Cl=0.6, Cd= | 0.0053066
alpha (deg) | Cl | Cd | Cm | Cl/Cd
-15.5 | -0.494 | 0.10856 | -0.026 | -4.554
-15 | -0.514 | 0.10389 | -0.026 | -4.948
-14.5 | -0.533 | 0.09833 | -0.026 | -5.416
-14 | -0.548 | 0.0949 | -0.026 | -5.772
-13.5 | -0.558 | 0.0889 | -0.026 | -6.276
-13 | -0.566 | 0.08289 | -0.028 | -6.832
-12.5 | -0.572 | 0.07732 | -0.029 | -7.397
-12 | -0.579 | 0.06852 | -0.033 | -8.447
-11.5 | -0.587 | 0.0571 | -0.038 | -10.283
-11 | -0.614 | 0.03409 | -0.046 | -18.023
-10.5 | -0.678 | 0.01007 | -0.055 | -67.352
-10 | -0.672 | 0.00907 | -0.057 | -74.015
-9.5 | -0.652 | 0.0084 | -0.057 | -77.613
-9 | -0.625 | 0.00796 | -0.058 | -78.54
-8.5 | -0.594 | 0.00759 | -0.058 | -78.267
-8 | -0.558 | 0.00728 | -0.059 | -76.715
-7.5 | -0.518 | 0.00704 | -0.059 | -73.619
-7 | -0.474 | 0.00675 | -0.06 | -70.178
-6.5 | -0.427 | 0.00658 | -0.06 | -64.802
-6 | -0.376 | 0.00643 | -0.06 | -58.543
-5.5 | -0.323 | 0.00628 | -0.061 | -51.484
-5 | -0.268 | 0.00612 | -0.061 | -43.809
-4.5 | -0.212 | 0.00598 | -0.062 | -35.475
-4 | -0.155 | 0.00593 | -0.062 | -26.182
-3.5 | -0.098 | 0.00578 | -0.063 | -16.867
-3 | -0.039 | 0.00573 | -0.063 | -6.882
-2.5 | 0.019 | 0.00526 | -0.063 | 3.619
-2 | 0.078 | 0.00499 | -0.064 | 15.565
-1.5 | 0.136 | 0.00487 | -0.064 | 28.004
-1 | 0.195 | 0.0048 | -0.065 | 40.721
-0.5 | 0.254 | 0.00482 | -0.065 | 52.726
0 | 0.313 | 0.00451 | -0.065 | 69.365
0.5 | 0.372 | 0.00456 | -0.066 | 81.534
1 | 0.429 | 0.00465 | -0.066 | 92.456
1.5 | 0.488 | 0.00484 | -0.066 | 100.729
2 | 0.545 | 0.00506 | -0.067 | 107.768
2.5 | 0.603 | 0.00532 | -0.067 | 113.272
3 | 0.659 | 0.00576 | -0.068 | 114.284
3.5 | 0.714 | 0.00653 | -0.068 | 109.379
4 | 0.769 | 0.00668 | -0.068 | 114.974
4.5 | 0.82 | 0.00689 | -0.069 | 118.983
5 | 0.869 | 0.00714 | -0.069 | 121.666
5.5 | 0.915 | 0.00738 | -0.069 | 124.059
6 | 0.957 | 0.00761 | -0.07 | 125.856
6.5 | 0.996 | 0.00791 | -0.07 | 125.936
7 | 1.029 | 0.00824 | -0.07 | 124.931
7.5 | 1.058 | 0.0085 | -0.071 | 124.475
8 | 1.081 | 0.00811 | -0.071 | 133.281
8.5 | 1.099 | 0.00847 | -0.071 | 129.735
9 | 1.11 | 0.00875 | -0.071 | 126.828
9.5 | 1.116 | 0.00924 | -0.072 | 120.749
10 | 1.112 | 0.01222 | -0.072 | 90.968
10.5 | 1.096 | 0.01294 | -0.072 | 84.662
11 | 1.071 | 0.01383 | -0.072 | 77.435
11.5 | 1.034 | 0.0152 | -0.072 | 68.066
12 | 0.979 | 0.01886 | -0.07 | 51.912
12.5 | 0.912 | 0.02733 | -0.067 | 33.362
13 | 0.86 | 0.03424 | -0.065 | 25.118
13.5 | 0.742 | 0.08315 | -0.045 | 8.925
14 | 0.705 | 0.0903 | -0.044 | 7.812
14.5 | 0.667 | 0.10039 | -0.04 | 6.648

## 54. Re 10M Mach 0.10 (1)
BIGFOIL.COM POLAR EXPORT
NACA63-310
NACA63-310 |  |  |  | Cl Max: | 1.107 | at alpha= | 9.5 | deg
JavaFoil+Calcfoil stall+Eppler ext transition |  |  |  | L/D Max: | 132.037 | at alpha= | 8 | deg
Re: | 10000000 |  |  | Cd Min: | 0.00451 | at alpha= | 0 | deg
Mach: | 0.1 |  |  | Cl=0 at alpha= | -2.661 | deg
|  |  |  | @ Cl=0.1, Cd= | 0.0049464
|  |  |  | @ Cl=0.4, Cd= | 0.0045893
|  |  |  | @ Cl=0.6, Cd= | 0.005331
alpha (deg) | Cl | Cd | Cm | Cl/Cd
-15 | -0.48 | 0.10401 | -0.026 | -4.615
-14.5 | -0.502 | 0.09944 | -0.026 | -5.048
-14 | -0.521 | 0.09461 | -0.026 | -5.502
-13.5 | -0.534 | 0.09025 | -0.026 | -5.913
-13 | -0.545 | 0.08405 | -0.027 | -6.483
-12.5 | -0.555 | 0.07715 | -0.029 | -7.191
-12 | -0.562 | 0.07127 | -0.031 | -7.878
-11.5 | -0.561 | 0.06941 | -0.03 | -8.082
-11 | -0.567 | 0.05856 | -0.036 | -9.677
-10.5 | -0.642 | 0.01515 | -0.053 | -42.405
-10 | -0.659 | 0.0096 | -0.056 | -68.652
-9.5 | -0.648 | 0.00848 | -0.058 | -76.411
-9 | -0.623 | 0.00805 | -0.058 | -77.42
-8.5 | -0.593 | 0.00759 | -0.058 | -78.157
-8 | -0.558 | 0.00732 | -0.059 | -76.231
-7.5 | -0.519 | 0.00703 | -0.059 | -73.771
-7 | -0.475 | 0.00681 | -0.06 | -69.75
-6.5 | -0.428 | 0.00657 | -0.06 | -65.186
-6 | -0.378 | 0.00641 | -0.061 | -58.9
-5.5 | -0.325 | 0.00626 | -0.061 | -51.857
-5 | -0.269 | 0.0061 | -0.062 | -44.154
-4.5 | -0.213 | 0.00604 | -0.062 | -35.263
-4 | -0.156 | 0.00589 | -0.062 | -26.482
-3.5 | -0.098 | 0.00581 | -0.063 | -16.867
-3 | -0.04 | 0.00571 | -0.063 | -6.939
-2.5 | 0.019 | 0.00528 | -0.064 | 3.623
-2 | 0.078 | 0.00498 | -0.064 | 15.688
-1.5 | 0.137 | 0.00489 | -0.065 | 28.044
-1 | 0.196 | 0.00483 | -0.065 | 40.634
-0.5 | 0.255 | 0.00484 | -0.065 | 52.791
0 | 0.315 | 0.00451 | -0.066 | 69.747
0.5 | 0.374 | 0.00454 | -0.066 | 82.183
1 | 0.432 | 0.00465 | -0.066 | 92.89
1.5 | 0.49 | 0.00485 | -0.067 | 101.008
2 | 0.548 | 0.00508 | -0.067 | 107.828
2.5 | 0.606 | 0.00536 | -0.068 | 113.007
3 | 0.662 | 0.00579 | -0.068 | 114.382
3.5 | 0.718 | 0.00654 | -0.068 | 109.717
4 | 0.772 | 0.00673 | -0.069 | 114.735
4.5 | 0.824 | 0.00694 | -0.069 | 118.658
5 | 0.873 | 0.00719 | -0.069 | 121.475
5.5 | 0.919 | 0.00741 | -0.07 | 123.935
6 | 0.961 | 0.00767 | -0.07 | 125.204
6.5 | 0.998 | 0.00793 | -0.07 | 125.931
7 | 1.031 | 0.00826 | -0.071 | 124.79
7.5 | 1.058 | 0.00861 | -0.071 | 122.909
8 | 1.08 | 0.00818 | -0.071 | 132.037
8.5 | 1.095 | 0.00856 | -0.072 | 127.948
9 | 1.104 | 0.00884 | -0.072 | 124.933
9.5 | 1.107 | 0.0093 | -0.072 | 119.06
10 | 1.099 | 0.01234 | -0.072 | 89.079
10.5 | 1.078 | 0.0132 | -0.072 | 81.703
11 | 1.045 | 0.01431 | -0.072 | 73.047
11.5 | 0.996 | 0.01656 | -0.071 | 60.142
12 | 0.939 | 0.02049 | -0.07 | 45.848
12.5 | 0.793 | 0.06355 | -0.053 | 12.482
13 | 0.752 | 0.06972 | -0.051 | 10.791
13.5 | 0.698 | 0.08671 | -0.043 | 8.053
14 | 0.659 | 0.09338 | -0.042 | 7.054
14.5 | 0.619 | 0.10159 | -0.039 | 6.091

## 55. Re 10M Mach 0.25 (1)
BIGFOIL.COM POLAR EXPORT
NACA63-310
NACA63-310 |  |  |  | Cl Max: | 1.062 | at alpha= | 8 | deg
JavaFoil+Calcfoil stall+Eppler ext transition |  |  |  | L/D Max: | 128.392 | at alpha= | 7.5 | deg
Re: | 10000000 |  |  | Cd Min: | 0.0045 | at alpha= | -0.5 | deg
Mach: | 0.25 |  |  | Cl=0 at alpha= | -2.6639 | deg
|  |  |  | @ Cl=0.1, Cd= | 0.0049807
|  |  |  | @ Cl=0.4, Cd= | 0.09369
|  |  |  | @ Cl=0.6, Cd= | 0.09369
alpha (deg) | Cl | Cd | Cm | Cl/Cd
-14.5 | -0.199 | 0.10273 | -0.027 | -1.935
-14 | -0.263 | 0.0971 | -0.027 | -2.71
-13.5 | -0.313 | 0.09061 | -0.028 | -3.453
-13 | -0.357 | 0.08709 | -0.027 | -4.094
-12.5 | -0.396 | 0.08002 | -0.029 | -4.95
-12 | -0.429 | 0.07786 | -0.028 | -5.504
-11.5 | -0.456 | 0.07286 | -0.028 | -6.256
-11 | -0.477 | 0.0681 | -0.029 | -7.003
-10.5 | -0.49 | 0.064 | -0.03 | -7.662
-10 | -0.503 | 0.05464 | -0.036 | -9.197
-9.5 | -0.598 | 0.01027 | -0.058 | -58.226
-9 | -0.598 | 0.00902 | -0.059 | -66.243
-8.5 | -0.582 | 0.00808 | -0.06 | -72.007
-8 | -0.555 | 0.00758 | -0.061 | -73.209
-7.5 | -0.52 | 0.00722 | -0.061 | -72.059
-7 | -0.48 | 0.00694 | -0.061 | -69.15
-6.5 | -0.435 | 0.00671 | -0.062 | -64.854
-6 | -0.385 | 0.00655 | -0.062 | -58.811
-5.5 | -0.332 | 0.00639 | -0.063 | -51.918
-5 | -0.276 | 0.00626 | -0.063 | -44.031
-4.5 | -0.218 | 0.00611 | -0.064 | -35.761
-4 | -0.16 | 0.00597 | -0.064 | -26.812
-3.5 | -0.101 | 0.00584 | -0.065 | -17.222
-3 | -0.041 | 0.00574 | -0.065 | -7.085
-2.5 | 0.02 | 0.00536 | -0.065 | 3.669
-2 | 0.08 | 0.00502 | -0.066 | 15.985
-1.5 | 0.141 | 0.0049 | -0.066 | 28.777
-1 | 0.202 | 0.00485 | -0.067 | 41.658
-0.5 | 0.262 | 0.0045 | -0.067 | 58.272
0 | 0.323 | 0.00452 | -0.067 | 71.479
0.5 | 0.384 | 0.00458 | -0.068 | 83.888
1 | 0.443 | 0.00468 | -0.068 | 94.85
1.5 | 0.504 | 0.0049 | -0.069 | 102.847
2 | 0.563 | 0.00511 | -0.069 | 110.119
2.5 | 0.622 | 0.00541 | -0.069 | 114.955
3 | 0.68 | 0.00592 | -0.07 | 114.751
3.5 | 0.737 | 0.00662 | -0.07 | 111.202
4 | 0.792 | 0.00683 | -0.071 | 115.944
4.5 | 0.844 | 0.00707 | -0.071 | 119.395
5 | 0.893 | 0.00735 | -0.071 | 121.476
5.5 | 0.937 | 0.00757 | -0.072 | 123.745
6 | 0.976 | 0.00788 | -0.072 | 123.857
6.5 | 1.009 | 0.00823 | -0.072 | 122.586
7 | 1.035 | 0.00862 | -0.073 | 120.071
7.5 | 1.053 | 0.0082 | -0.073 | 128.392
8 | 1.062 | 0.00859 | -0.073 | 123.6
8.5 | 1.061 | 0.00902 | -0.073 | 117.582
9 | 1.05 | 0.00942 | -0.074 | 111.448
9.5 | 1.028 | 0.01271 | -0.074 | 80.828
10 | 0.987 | 0.01359 | -0.074 | 72.667
10.5 | 0.919 | 0.015 | -0.074 | 61.242
11 | 0.711 | 0.06267 | -0.048 | 11.338
11.5 | 0.636 | 0.07212 | -0.043 | 8.822
12 | 0.56 | 0.08044 | -0.039 | 6.964
12.5 | 0.481 | 0.08866 | -0.037 | 5.426
13 | 0.397 | 0.09369 | -0.036 | 4.242

## 56. Re 10M Mach 0.50 (1)
BIGFOIL.COM POLAR EXPORT
NACA63-310
NACA63-310 |  |  |  | Cl Max: | 1.194 | at alpha= | 20 | deg
JavaFoil+Calcfoil stall+Eppler ext transition |  |  |  | L/D Max: | 121.603 | at alpha= | 5.5 | deg
Re: | 10000000 |  |  | Cd Min: | 0.00453 | at alpha= | -0.5 | deg
Mach: | 0.5 |  |  | Cl=0 at alpha= | -2.6642 | deg
|  |  |  | @ Cl=0.1, Cd= | 0.0051369
|  |  |  | @ Cl=0.4, Cd= | 0.0046201
|  |  |  | @ Cl=0.6, Cd= | 0.0052275
alpha (deg) | Cl | Cd | Cm | Cl/Cd
-20 | -0.935 | 0.14832 | -0.032 | -6.303
-19.5 | -0.913 | 0.14305 | -0.034 | -6.385
-19 | -0.886 | 0.13712 | -0.034 | -6.46
-18.5 | -0.856 | 0.13532 | -0.033 | -6.327
-18 | -0.827 | 0.13125 | -0.032 | -6.305
-17.5 | -0.801 | 0.12275 | -0.033 | -6.526
-17 | -0.776 | 0.12486 | -0.034 | -6.218
-16.5 | -0.749 | 0.11679 | -0.034 | -6.413
-16 | -0.721 | 0.11056 | -0.034 | -6.526
-15.5 | -0.697 | 0.10098 | -0.035 | -6.901
-15 | -0.673 | 0.09203 | -0.037 | -7.317
-14.5 | -0.64 | 0.10276 | -0.033 | -6.226
-14 | -0.612 | 0.09811 | -0.033 | -6.241
-13.5 | -0.587 | 0.08988 | -0.034 | -6.529
-13 | -0.566 | 0.07595 | -0.039 | -7.454
-12.5 | -0.55 | 0.06159 | -0.045 | -8.929
-12 | -0.553 | 0.03569 | -0.054 | -15.497
-11.5 | -0.477 | 0.08163 | -0.032 | -5.838
-11 | -0.451 | 0.07023 | -0.034 | -6.42
-10.5 | -0.426 | 0.06228 | -0.038 | -6.847
-10 | -0.431 | 0.03228 | -0.054 | -13.351
-9.5 | -0.443 | 0.01182 | -0.064 | -37.492
-9 | -0.342 | 0.05785 | -0.032 | -5.911
-8.5 | -0.315 | 0.05456 | -0.032 | -5.771
-8 | -0.289 | 0.04917 | -0.035 | -5.875
-7.5 | -0.321 | 0.00899 | -0.068 | -35.746
-7 | -0.234 | 0.04577 | -0.034 | -5.115
-6.5 | -0.401 | 0.00853 | -0.068 | -47.085
-6 | -0.399 | 0.00727 | -0.07 | -54.855
-5.5 | -0.355 | 0.00693 | -0.07 | -51.279
-5 | -0.301 | 0.0066 | -0.071 | -45.525
-4.5 | -0.24 | 0.0064 | -0.071 | -37.567
-4 | -0.177 | 0.0062 | -0.072 | -28.578
-3.5 | -0.112 | 0.00605 | -0.072 | -18.5
-3 | -0.045 | 0.00589 | -0.073 | -7.697
-2.5 | 0.022 | 0.00586 | -0.073 | 3.744
-2 | 0.09 | 0.00521 | -0.074 | 17.216
-1.5 | 0.157 | 0.00472 | -0.074 | 33.355
-1 | 0.226 | 0.00458 | -0.075 | 49.217
-0.5 | 0.293 | 0.00453 | -0.075 | 64.749
0 | 0.361 | 0.00458 | -0.075 | 78.817
0.5 | 0.429 | 0.00465 | -0.076 | 92.309
1 | 0.495 | 0.00481 | -0.076 | 103.004
1.5 | 0.562 | 0.00508 | -0.077 | 110.787
2 | 0.629 | 0.00534 | -0.077 | 117.612
2.5 | 0.694 | 0.00582 | -0.078 | 119.248
3 | 0.757 | 0.00679 | -0.078 | 111.39
3.5 | 0.817 | 0.0071 | -0.078 | 115.093
4 | 0.875 | 0.00746 | -0.079 | 117.341
4.5 | 0.924 | 0.00776 | -0.079 | 119.025
5 | 0.959 | 0.0082 | -0.08 | 117.067
5.5 | 0.972 | 0.00799 | -0.08 | 121.603
6 | 0.93 | 0.00857 | -0.08 | 108.506
6.5 | 0.605 | 0.00919 | -0.081 | 65.8
7 | 0.519 | 0.04513 | -0.046 | 11.494
7.5 | 0.669 | 0.01261 | -0.081 | 53.046
8 | 0.694 | 0.01415 | -0.081 | 49.01
8.5 | 0.593 | 0.05759 | -0.04 | 10.297
9 | 0.761 | 0.01456 | -0.082 | 52.275
9.5 | 0.786 | 0.01607 | -0.082 | 48.93
10 | 0.68 | 0.06172 | -0.051 | 11.025
10.5 | 0.697 | 0.07485 | -0.042 | 9.315
11 | 0.866 | 0.01956 | -0.081 | 44.29
11.5 | 0.861 | 0.02867 | -0.077 | 30.043
12 | 0.783 | 0.07872 | -0.051 | 9.942
12.5 | 0.805 | 0.08647 | -0.049 | 9.315
13 | 0.872 | 0.06221 | -0.065 | 14.021
13.5 | 0.86 | 0.08859 | -0.052 | 9.71
14 | 0.885 | 0.09625 | -0.051 | 9.196
14.5 | 0.914 | 0.10032 | -0.054 | 9.115
15 | 0.931 | 0.10334 | -0.049 | 9.009
15.5 | 0.96 | 0.10754 | -0.052 | 8.928
16 | 0.994 | 0.10861 | -0.056 | 9.148
16.5 | 1.024 | 0.11171 | -0.058 | 9.167
17 | 1.033 | 0.12036 | -0.051 | 8.584
17.5 | 1.062 | 0.12346 | -0.053 | 8.602
18 | 1.103 | 0.11909 | -0.06 | 9.262
18.5 | 1.144 | 0.11413 | -0.064 | 10.019
19 | 1.16 | 0.12718 | -0.062 | 9.123
19.5 | 1.166 | 0.14827 | -0.056 | 7.864
20 | 1.194 | 0.15199 | -0.057 | 7.853

## 57. Re 12M Mach 0.00 (1)
BIGFOIL.COM POLAR EXPORT
NACA63-310
NACA63-310 |  |  |  | Cl Max: | 1.116 | at alpha= | 9.5 | deg
JavaFoil+Calcfoil stall+Eppler ext transition |  |  |  | L/D Max: | 136.488 | at alpha= | 8 | deg
Re: | 12000000 |  |  | Cd Min: | 0.00454 | at alpha= | 0 | deg
Mach: | 0 |  |  | Cl=0 at alpha= | -2.6638 | deg
|  |  |  | @ Cl=0.1, Cd= | 0.0050121
|  |  |  | @ Cl=0.4, Cd= | 0.0046784
|  |  |  | @ Cl=0.6, Cd= | 0.0054424
alpha (deg) | Cl | Cd | Cm | Cl/Cd
-15.5 | -0.495 | 0.10914 | -0.026 | -4.532
-15 | -0.514 | 0.10302 | -0.026 | -4.993
-14.5 | -0.533 | 0.09791 | -0.026 | -5.441
-14 | -0.548 | 0.09433 | -0.026 | -5.809
-13.5 | -0.558 | 0.08788 | -0.027 | -6.351
-13 | -0.567 | 0.08214 | -0.028 | -6.901
-12.5 | -0.573 | 0.07647 | -0.029 | -7.488
-12 | -0.581 | 0.06647 | -0.034 | -8.741
-11.5 | -0.621 | 0.03546 | -0.046 | -17.502
-11 | -0.657 | 0.01665 | -0.052 | -39.449
-10.5 | -0.681 | 0.00963 | -0.056 | -70.733
-10 | -0.671 | 0.00896 | -0.057 | -74.953
-9.5 | -0.652 | 0.00816 | -0.057 | -79.904
-9 | -0.626 | 0.00781 | -0.058 | -80.055
-8.5 | -0.594 | 0.00745 | -0.058 | -79.727
-8 | -0.558 | 0.00713 | -0.059 | -78.353
-7.5 | -0.518 | 0.00689 | -0.059 | -75.175
-7 | -0.474 | 0.00667 | -0.06 | -71.124
-6.5 | -0.427 | 0.00649 | -0.06 | -65.742
-6 | -0.376 | 0.00632 | -0.06 | -59.559
-5.5 | -0.323 | 0.00618 | -0.061 | -52.3
-5 | -0.268 | 0.00603 | -0.061 | -44.485
-4.5 | -0.212 | 0.00589 | -0.062 | -36.031
-4 | -0.155 | 0.00583 | -0.062 | -26.626
-3.5 | -0.098 | 0.00568 | -0.063 | -17.176
-3 | -0.039 | 0.00562 | -0.063 | -7.009
-2.5 | 0.019 | 0.00533 | -0.063 | 3.57
-2 | 0.078 | 0.00505 | -0.064 | 15.404
-1.5 | 0.136 | 0.00495 | -0.064 | 27.597
-1 | 0.195 | 0.00491 | -0.065 | 39.832
-0.5 | 0.254 | 0.00486 | -0.065 | 52.265
0 | 0.313 | 0.00454 | -0.065 | 69.029
0.5 | 0.372 | 0.00459 | -0.066 | 80.887
1 | 0.429 | 0.00477 | -0.066 | 90.02
1.5 | 0.488 | 0.00492 | -0.066 | 99.049
2 | 0.545 | 0.00512 | -0.067 | 106.501
2.5 | 0.603 | 0.00546 | -0.067 | 110.424
3 | 0.659 | 0.00583 | -0.068 | 112.97
3.5 | 0.714 | 0.00638 | -0.068 | 112.009
4 | 0.769 | 0.00656 | -0.068 | 117.213
4.5 | 0.82 | 0.00675 | -0.069 | 121.497
5 | 0.869 | 0.00698 | -0.069 | 124.612
5.5 | 0.915 | 0.00721 | -0.069 | 126.873
6 | 0.957 | 0.00744 | -0.07 | 128.712
6.5 | 0.996 | 0.00772 | -0.07 | 128.909
7 | 1.029 | 0.00799 | -0.07 | 128.855
7.5 | 1.058 | 0.00832 | -0.071 | 127.196
8 | 1.081 | 0.00792 | -0.071 | 136.488
8.5 | 1.099 | 0.00828 | -0.071 | 132.743
9 | 1.11 | 0.0085 | -0.071 | 130.593
9.5 | 1.116 | 0.00897 | -0.072 | 124.466
10 | 1.112 | 0.0094 | -0.072 | 118.343
10.5 | 1.096 | 0.01257 | -0.072 | 87.176
11 | 1.072 | 0.01341 | -0.072 | 79.998
11.5 | 1.038 | 0.01459 | -0.072 | 71.148
12 | 0.997 | 0.0161 | -0.071 | 61.923
12.5 | 0.938 | 0.02061 | -0.07 | 45.511
13 | 0.891 | 0.02414 | -0.069 | 36.885
13.5 | 0.749 | 0.07767 | -0.049 | 9.643
14 | 0.709 | 0.08706 | -0.046 | 8.14
14.5 | 0.669 | 0.09818 | -0.042 | 6.815

## 58. Re 12M Mach 0.10 (1)
BIGFOIL.COM POLAR EXPORT
NACA63-310
NACA63-310 |  |  |  | Cl Max: | 1.107 | at alpha= | 9.5 | deg
JavaFoil+Calcfoil stall+Eppler ext transition |  |  |  | L/D Max: | 135.699 | at alpha= | 8 | deg
Re: | 12000000 |  |  | Cd Min: | 0.00453 | at alpha= | 0 | deg
Mach: | 0.1 |  |  | Cl=0 at alpha= | -2.661 | deg
|  |  |  | @ Cl=0.1, Cd= | 0.0050215
|  |  |  | @ Cl=0.4, Cd= | 0.0046607
|  |  |  | @ Cl=0.6, Cd= | 0.0054179
alpha (deg) | Cl | Cd | Cm | Cl/Cd
-15 | -0.48 | 0.1034 | -0.026 | -4.645
-14.5 | -0.502 | 0.09887 | -0.027 | -5.08
-14 | -0.521 | 0.09368 | -0.026 | -5.559
-13.5 | -0.534 | 0.08916 | -0.026 | -5.988
-13 | -0.545 | 0.08325 | -0.027 | -6.55
-12.5 | -0.556 | 0.07572 | -0.03 | -7.343
-12 | -0.563 | 0.06932 | -0.032 | -8.127
-11.5 | -0.562 | 0.06862 | -0.03 | -8.186
-11 | -0.577 | 0.05077 | -0.04 | -11.369
-10.5 | -0.659 | 0.01154 | -0.055 | -57.069
-10 | -0.663 | 0.00919 | -0.057 | -72.18
-9.5 | -0.648 | 0.00823 | -0.058 | -78.698
-9 | -0.623 | 0.0079 | -0.058 | -78.879
-8.5 | -0.593 | 0.00745 | -0.059 | -79.653
-8 | -0.558 | 0.00717 | -0.059 | -77.869
-7.5 | -0.519 | 0.00688 | -0.059 | -75.418
-7 | -0.475 | 0.00666 | -0.06 | -71.367
-6.5 | -0.428 | 0.00648 | -0.06 | -66.101
-6 | -0.378 | 0.00631 | -0.061 | -59.846
-5.5 | -0.325 | 0.00617 | -0.061 | -52.606
-5 | -0.269 | 0.00601 | -0.062 | -44.857
-4.5 | -0.213 | 0.00594 | -0.062 | -35.867
-4 | -0.156 | 0.0058 | -0.062 | -26.896
-3.5 | -0.098 | 0.0057 | -0.063 | -17.2
-3 | -0.04 | 0.00564 | -0.063 | -7.02
-2.5 | 0.019 | 0.00532 | -0.064 | 3.595
-2 | 0.078 | 0.00507 | -0.064 | 15.393
-1.5 | 0.137 | 0.00494 | -0.065 | 27.765
-1 | 0.196 | 0.00491 | -0.065 | 40.01
-0.5 | 0.255 | 0.00485 | -0.065 | 52.685
0 | 0.315 | 0.00453 | -0.066 | 69.36
0.5 | 0.374 | 0.00458 | -0.066 | 81.565
1 | 0.432 | 0.00476 | -0.066 | 90.678
1.5 | 0.49 | 0.00496 | -0.067 | 98.816
2 | 0.548 | 0.00514 | -0.067 | 106.547
2.5 | 0.606 | 0.00545 | -0.068 | 111.081
3 | 0.662 | 0.00584 | -0.068 | 113.28
3.5 | 0.718 | 0.0064 | -0.068 | 112.137
4 | 0.772 | 0.00659 | -0.069 | 117.255
4.5 | 0.824 | 0.00675 | -0.069 | 122.085
5 | 0.873 | 0.00699 | -0.069 | 124.852
5.5 | 0.919 | 0.00725 | -0.07 | 126.737
6 | 0.961 | 0.00745 | -0.07 | 128.878
6.5 | 0.998 | 0.00774 | -0.07 | 128.889
7 | 1.031 | 0.00807 | -0.071 | 127.834
7.5 | 1.058 | 0.00836 | -0.071 | 126.582
8 | 1.08 | 0.00796 | -0.071 | 135.699
8.5 | 1.095 | 0.00831 | -0.072 | 131.865
9 | 1.104 | 0.00858 | -0.072 | 128.664
9.5 | 1.107 | 0.00907 | -0.072 | 122.052
10 | 1.1 | 0.01196 | -0.072 | 91.938
10.5 | 1.079 | 0.01279 | -0.073 | 84.381
11 | 1.049 | 0.01375 | -0.073 | 76.232
11.5 | 1.004 | 0.01533 | -0.072 | 65.52
12 | 0.955 | 0.01758 | -0.071 | 54.291
12.5 | 0.852 | 0.03519 | -0.064 | 24.224
13 | 0.81 | 0.03813 | -0.064 | 21.251
13.5 | 0.701 | 0.08376 | -0.045 | 8.371
14 | 0.66 | 0.09215 | -0.043 | 7.158
14.5 | 0.619 | 0.10062 | -0.04 | 6.154

## 59. Re 12M Mach 0.25 (1)
BIGFOIL.COM POLAR EXPORT
NACA63-310
NACA63-310 |  |  |  | Cl Max: | 1.062 | at alpha= | 8 | deg
JavaFoil+Calcfoil stall+Eppler ext transition |  |  |  | L/D Max: | 131.267 | at alpha= | 7.5 | deg
Re: | 12000000 |  |  | Cd Min: | 0.00454 | at alpha= | 0 | deg
Mach: | 0.25 |  |  | Cl=0 at alpha= | -2.6639 | deg
|  |  |  | @ Cl=0.1, Cd= | 0.0050472
|  |  |  | @ Cl=0.4, Cd= | 0.09266
|  |  |  | @ Cl=0.6, Cd= | 0.09266
alpha (deg) | Cl | Cd | Cm | Cl/Cd
-14.5 | -0.199 | 0.10305 | -0.027 | -1.929
-14 | -0.263 | 0.09726 | -0.027 | -2.706
-13.5 | -0.313 | 0.08967 | -0.029 | -3.492
-13 | -0.357 | 0.08693 | -0.028 | -4.103
-12.5 | -0.396 | 0.0797 | -0.029 | -4.973
-12 | -0.429 | 0.07758 | -0.028 | -5.525
-11.5 | -0.456 | 0.07199 | -0.028 | -6.335
-11 | -0.477 | 0.06707 | -0.03 | -7.119
-10.5 | -0.491 | 0.0634 | -0.03 | -7.741
-10 | -0.507 | 0.05079 | -0.039 | -9.991
-9.5 | -0.604 | 0.00947 | -0.058 | -63.8
-9 | -0.6 | 0.00874 | -0.06 | -68.688
-8.5 | -0.582 | 0.00793 | -0.06 | -73.393
-8 | -0.555 | 0.00741 | -0.061 | -74.822
-7.5 | -0.52 | 0.00713 | -0.061 | -72.955
-7 | -0.48 | 0.00685 | -0.061 | -70.152
-6.5 | -0.435 | 0.00661 | -0.062 | -65.794
-6 | -0.385 | 0.00644 | -0.062 | -59.808
-5.5 | -0.332 | 0.00621 | -0.063 | -53.413
-5 | -0.276 | 0.00609 | -0.063 | -45.31
-4.5 | -0.218 | 0.006 | -0.064 | -36.382
-4 | -0.16 | 0.00586 | -0.064 | -27.276
-3.5 | -0.101 | 0.00573 | -0.065 | -17.569
-3 | -0.041 | 0.00568 | -0.065 | -7.167
-2.5 | 0.02 | 0.00556 | -0.065 | 3.539
-2 | 0.08 | 0.00508 | -0.066 | 15.806
-1.5 | 0.141 | 0.00498 | -0.066 | 28.308
-1 | 0.202 | 0.00495 | -0.067 | 40.791
-0.5 | 0.263 | 0.00488 | -0.067 | 53.831
0 | 0.323 | 0.00454 | -0.067 | 71.177
0.5 | 0.384 | 0.00461 | -0.068 | 83.284
1 | 0.443 | 0.00478 | -0.068 | 92.706
1.5 | 0.504 | 0.00496 | -0.069 | 101.452
2 | 0.563 | 0.0052 | -0.069 | 108.36
2.5 | 0.622 | 0.00553 | -0.069 | 112.48
3 | 0.68 | 0.00593 | -0.07 | 114.557
3.5 | 0.737 | 0.00648 | -0.07 | 113.711
4 | 0.792 | 0.00668 | -0.071 | 118.565
4.5 | 0.844 | 0.00688 | -0.071 | 122.699
5 | 0.893 | 0.00719 | -0.071 | 124.165
5.5 | 0.937 | 0.0074 | -0.072 | 126.626
6 | 0.976 | 0.0077 | -0.072 | 126.769
6.5 | 1.009 | 0.00798 | -0.072 | 126.445
7 | 1.035 | 0.00839 | -0.073 | 123.383
7.5 | 1.053 | 0.00802 | -0.073 | 131.267
8 | 1.062 | 0.00838 | -0.073 | 126.693
8.5 | 1.061 | 0.00876 | -0.073 | 121.109
9 | 1.05 | 0.00914 | -0.074 | 114.95
9.5 | 1.028 | 0.01233 | -0.074 | 83.372
10 | 0.988 | 0.01318 | -0.074 | 74.974
10.5 | 0.924 | 0.01429 | -0.074 | 64.644
11 | 0.753 | 0.04103 | -0.061 | 18.362
11.5 | 0.639 | 0.06948 | -0.045 | 9.202
12 | 0.56 | 0.07981 | -0.039 | 7.023
12.5 | 0.481 | 0.0879 | -0.037 | 5.471
13 | 0.398 | 0.09266 | -0.037 | 4.291

## 60. Re 12M Mach 0.50 (1)
BIGFOIL.COM POLAR EXPORT
NACA63-310
NACA63-310 |  |  |  | Cl Max: | 1.191 | at alpha= | 20 | deg
JavaFoil+Calcfoil stall+Eppler ext transition |  |  |  | L/D Max: | 121.909 | at alpha= | 4.5 | deg
Re: | 12000000 |  |  | Cd Min: | 0.00457 | at alpha= | -0.5 | deg
Mach: | 0.5 |  |  | Cl=0 at alpha= | -2.6642 | deg
|  |  |  | @ Cl=0.1, Cd= | 0.0052687
|  |  |  | @ Cl=0.4, Cd= | 0.0046531
|  |  |  | @ Cl=0.6, Cd= | 0.0053045
alpha (deg) | Cl | Cd | Cm | Cl/Cd
-20 | -0.936 | 0.15309 | -0.033 | -6.114
-19.5 | -0.915 | 0.13992 | -0.035 | -6.539
-19 | -0.888 | 0.13345 | -0.035 | -6.652
-18.5 | -0.858 | 0.131 | -0.034 | -6.546
-18 | -0.829 | 0.12797 | -0.033 | -6.475
-17.5 | -0.802 | 0.12007 | -0.033 | -6.683
-17 | -0.777 | 0.12315 | -0.034 | -6.307
-16.5 | -0.751 | 0.11379 | -0.035 | -6.596
-16 | -0.723 | 0.10792 | -0.035 | -6.701
-15.5 | -0.7 | 0.09764 | -0.037 | -7.167
-15 | -0.68 | 0.08554 | -0.04 | -7.946
-14.5 | -0.64 | 0.1021 | -0.033 | -6.267
-14 | -0.613 | 0.09631 | -0.033 | -6.364
-13.5 | -0.588 | 0.08786 | -0.035 | -6.687
-13 | -0.571 | 0.07121 | -0.042 | -8.016
-12.5 | -0.578 | 0.0401 | -0.052 | -14.42
-12 | -0.574 | 0.02405 | -0.057 | -23.869
-11.5 | -0.477 | 0.07913 | -0.032 | -6.022
-11 | -0.451 | 0.06992 | -0.034 | -6.451
-10.5 | -0.426 | 0.06241 | -0.037 | -6.83
-10 | -0.426 | 0.03589 | -0.053 | -11.859
-9.5 | -0.444 | 0.0115 | -0.064 | -38.584
-9 | -0.342 | 0.05734 | -0.033 | -5.965
-8.5 | -0.315 | 0.05386 | -0.033 | -5.849
-8 | -0.289 | 0.04843 | -0.037 | -5.976
-7.5 | -0.322 | 0.00874 | -0.068 | -36.864
-7 | -0.234 | 0.0452 | -0.034 | -5.181
-6.5 | -0.408 | 0.0073 | -0.069 | -55.884
-6 | -0.399 | 0.00703 | -0.07 | -56.689
-5.5 | -0.355 | 0.0067 | -0.07 | -53.07
-5 | -0.301 | 0.00647 | -0.071 | -46.445
-4.5 | -0.24 | 0.00628 | -0.071 | -38.289
-4 | -0.177 | 0.00607 | -0.072 | -29.207
-3.5 | -0.112 | 0.00591 | -0.072 | -18.917
-3 | -0.045 | 0.00583 | -0.073 | -7.78
-2.5 | 0.022 | 0.00573 | -0.073 | 3.827
-2 | 0.09 | 0.0053 | -0.074 | 16.925
-1.5 | 0.157 | 0.00509 | -0.074 | 30.932
-1 | 0.226 | 0.00469 | -0.075 | 48.141
-0.5 | 0.293 | 0.00457 | -0.075 | 64.197
0 | 0.361 | 0.00459 | -0.075 | 78.663
0.5 | 0.429 | 0.0047 | -0.076 | 91.339
1 | 0.495 | 0.00491 | -0.076 | 100.91
1.5 | 0.562 | 0.00514 | -0.077 | 109.315
2 | 0.629 | 0.00543 | -0.077 | 115.77
2.5 | 0.694 | 0.00594 | -0.078 | 116.693
3 | 0.757 | 0.00671 | -0.078 | 112.788
3.5 | 0.817 | 0.00695 | -0.078 | 117.569
4 | 0.875 | 0.00729 | -0.079 | 120.123
4.5 | 0.924 | 0.00758 | -0.079 | 121.909
5 | 0.959 | 0.008 | -0.08 | 120.001
5.5 | 0.972 | 0.0085 | -0.08 | 114.259
6 | 0.93 | 0.00833 | -0.08 | 111.657
6.5 | 0.605 | 0.00893 | -0.081 | 67.745
7 | 0.62 | 0.01372 | -0.079 | 45.163
7.5 | 0.669 | 0.01223 | -0.081 | 54.744
8 | 0.698 | 0.01352 | -0.081 | 51.604
8.5 | 0.593 | 0.05691 | -0.04 | 10.425
9 | 0.762 | 0.01404 | -0.082 | 54.314
9.5 | 0.79 | 0.01529 | -0.082 | 51.636
10 | 0.706 | 0.04875 | -0.063 | 14.476
10.5 | 0.698 | 0.07438 | -0.043 | 9.379
11 | 0.871 | 0.01847 | -0.081 | 47.13
11.5 | 0.878 | 0.02399 | -0.079 | 36.593
12 | 0.788 | 0.07483 | -0.054 | 10.525
12.5 | 0.807 | 0.08448 | -0.05 | 9.554
13 | 0.946 | 0.03204 | -0.078 | 29.529
13.5 | 0.871 | 0.0815 | -0.057 | 10.691
14 | 0.889 | 0.09254 | -0.054 | 9.611
14.5 | 0.918 | 0.09668 | -0.055 | 9.492
15 | 0.933 | 0.10137 | -0.05 | 9.208
15.5 | 0.966 | 0.10308 | -0.054 | 9.367
16 | 1.003 | 0.10087 | -0.059 | 9.946
16.5 | 1.037 | 0.10116 | -0.062 | 10.248
17 | 1.036 | 0.12661 | -0.052 | 8.182
17.5 | 1.063 | 0.13162 | -0.054 | 8.077
18 | 1.092 | 0.13549 | -0.056 | 8.058
18.5 | 1.122 | 0.13665 | -0.058 | 8.208
19 | 1.147 | 0.1436 | -0.058 | 7.988
19.5 | 1.163 | 0.16318 | -0.055 | 7.127
20 | 1.191 | 0.16461 | -0.056 | 7.233

## 61. Re 14M Mach 0.00 (1)
BIGFOIL.COM POLAR EXPORT
NACA63-310
NACA63-310 |  |  |  | Cl Max: | 1.116 | at alpha= | 9.5 | deg
JavaFoil+Calcfoil stall+Eppler ext transition |  |  |  | L/D Max: | 136.068 | at alpha= | 8.5 | deg
Re: | 14000000 |  |  | Cd Min: | 0.00468 | at alpha= | 0.5 | deg
Mach: | 0 |  |  | Cl=0 at alpha= | -2.6638 | deg
|  |  |  | @ Cl=0.1, Cd= | 0.0050831
|  |  |  | @ Cl=0.4, Cd= | 0.0047537
|  |  |  | @ Cl=0.6, Cd= | 0.005484
alpha (deg) | Cl | Cd | Cm | Cl/Cd
-15.5 | -0.495 | 0.10776 | -0.026 | -4.593
-15 | -0.515 | 0.10307 | -0.027 | -4.992
-14.5 | -0.533 | 0.09757 | -0.027 | -5.464
-14 | -0.548 | 0.09298 | -0.026 | -5.895
-13.5 | -0.559 | 0.08744 | -0.027 | -6.388
-13 | -0.567 | 0.08109 | -0.029 | -6.995
-12.5 | -0.574 | 0.07537 | -0.03 | -7.611
-12 | -0.585 | 0.06275 | -0.036 | -9.326
-11.5 | -0.658 | 0.01878 | -0.051 | -35.027
-11 | -0.673 | 0.01265 | -0.053 | -53.153
-10.5 | -0.681 | 0.00952 | -0.056 | -71.569
-10 | -0.672 | 0.00832 | -0.057 | -80.845
-9.5 | -0.652 | 0.00803 | -0.057 | -81.155
-9 | -0.626 | 0.00769 | -0.058 | -81.32
-8.5 | -0.594 | 0.00732 | -0.058 | -81.151
-8 | -0.558 | 0.00699 | -0.059 | -79.835
-7.5 | -0.518 | 0.00675 | -0.059 | -76.762
-7 | -0.474 | 0.00652 | -0.06 | -72.702
-6.5 | -0.427 | 0.00634 | -0.06 | -67.306
-6 | -0.376 | 0.00618 | -0.06 | -60.93
-5.5 | -0.323 | 0.00609 | -0.061 | -53.058
-5 | -0.268 | 0.00594 | -0.061 | -45.139
-4.5 | -0.212 | 0.00581 | -0.062 | -36.509
-4 | -0.155 | 0.00572 | -0.062 | -27.146
-3.5 | -0.098 | 0.00563 | -0.063 | -17.329
-3 | -0.039 | 0.00556 | -0.063 | -7.084
-2.5 | 0.019 | 0.00551 | -0.063 | 3.459
-2 | 0.078 | 0.00514 | -0.064 | 15.117
-1.5 | 0.136 | 0.00499 | -0.064 | 27.332
-1 | 0.195 | 0.00495 | -0.065 | 39.51
-0.5 | 0.254 | 0.00492 | -0.065 | 51.686
0 | 0.313 | 0.00495 | -0.065 | 63.252
0.5 | 0.372 | 0.00468 | -0.066 | 79.437
1 | 0.429 | 0.00483 | -0.066 | 88.98
1.5 | 0.488 | 0.005 | -0.066 | 97.441
2 | 0.545 | 0.00519 | -0.067 | 105.161
2.5 | 0.603 | 0.0055 | -0.067 | 109.653
3 | 0.659 | 0.00579 | -0.068 | 113.815
3.5 | 0.714 | 0.00626 | -0.068 | 114.134
4 | 0.769 | 0.00643 | -0.068 | 119.57
4.5 | 0.82 | 0.00663 | -0.069 | 123.746
5 | 0.869 | 0.00684 | -0.069 | 127.018
5.5 | 0.915 | 0.00705 | -0.069 | 129.797
6 | 0.957 | 0.00729 | -0.07 | 131.337
6.5 | 0.996 | 0.00757 | -0.07 | 131.566
7 | 1.029 | 0.00782 | -0.07 | 131.614
7.5 | 1.058 | 0.00816 | -0.071 | 129.667
8 | 1.081 | 0.00847 | -0.071 | 127.622
8.5 | 1.099 | 0.00808 | -0.071 | 136.068
9 | 1.11 | 0.00833 | -0.071 | 133.364
9.5 | 1.116 | 0.00873 | -0.072 | 127.874
10 | 1.113 | 0.00919 | -0.072 | 121.023
10.5 | 1.097 | 0.01224 | -0.072 | 89.585
11 | 1.074 | 0.01302 | -0.072 | 82.437
11.5 | 1.041 | 0.01406 | -0.072 | 74.074
12 | 1.002 | 0.01528 | -0.072 | 65.569
12.5 | 0.945 | 0.01898 | -0.07 | 49.794
13 | 0.903 | 0.0208 | -0.07 | 43.427
13.5 | 0.764 | 0.06673 | -0.054 | 11.452
14 | 0.71 | 0.08599 | -0.046 | 8.253
14.5 | 0.67 | 0.09683 | -0.042 | 6.919

## 62. Re 14M Mach 0.10 (1)
BIGFOIL.COM POLAR EXPORT
NACA63-310
NACA63-310 |  |  |  | Cl Max: | 1.107 | at alpha= | 9.5 | deg
JavaFoil+Calcfoil stall+Eppler ext transition |  |  |  | L/D Max: | 134.527 | at alpha= | 8.5 | deg
Re: | 14000000 |  |  | Cd Min: | 0.00457 | at alpha= | 0 | deg
Mach: | 0.1 |  |  | Cl=0 at alpha= | -2.661 | deg
|  |  |  | @ Cl=0.1, Cd= | 0.005089
|  |  |  | @ Cl=0.4, Cd= | 0.0047683
|  |  |  | @ Cl=0.6, Cd= | 0.00546
alpha (deg) | Cl | Cd | Cm | Cl/Cd
-15 | -0.48 | 0.10354 | -0.027 | -4.64
-14.5 | -0.503 | 0.0974 | -0.027 | -5.159
-14 | -0.521 | 0.09305 | -0.027 | -5.598
-13.5 | -0.534 | 0.08943 | -0.027 | -5.972
-13 | -0.546 | 0.08244 | -0.028 | -6.62
-12.5 | -0.557 | 0.0745 | -0.031 | -7.476
-12 | -0.564 | 0.06821 | -0.033 | -8.275
-11.5 | -0.563 | 0.06753 | -0.031 | -8.333
-11 | -0.621 | 0.02602 | -0.049 | -23.853
-10.5 | -0.663 | 0.01069 | -0.055 | -62.08
-10 | -0.665 | 0.00896 | -0.057 | -74.164
-9.5 | -0.648 | 0.00811 | -0.058 | -79.953
-9 | -0.623 | 0.00777 | -0.058 | -80.184
-8.5 | -0.593 | 0.00735 | -0.059 | -80.75
-8 | -0.558 | 0.00704 | -0.059 | -79.375
-7.5 | -0.519 | 0.0068 | -0.059 | -76.319
-7 | -0.475 | 0.00657 | -0.06 | -72.284
-6.5 | -0.428 | 0.00639 | -0.06 | -67.02
-6 | -0.378 | 0.00623 | -0.061 | -60.664
-5.5 | -0.325 | 0.00607 | -0.061 | -53.435
-5 | -0.269 | 0.00592 | -0.062 | -45.499
-4.5 | -0.213 | 0.00585 | -0.062 | -36.453
-4 | -0.156 | 0.00573 | -0.062 | -27.189
-3.5 | -0.098 | 0.00561 | -0.063 | -17.478
-3 | -0.04 | 0.00554 | -0.063 | -7.149
-2.5 | 0.019 | 0.00549 | -0.064 | 3.489
-2 | 0.078 | 0.00513 | -0.064 | 15.226
-1.5 | 0.137 | 0.00502 | -0.065 | 27.309
-1 | 0.196 | 0.00497 | -0.065 | 39.561
-0.5 | 0.255 | 0.00492 | -0.065 | 51.909
0 | 0.315 | 0.00457 | -0.066 | 68.94
0.5 | 0.374 | 0.00471 | -0.066 | 79.277
1 | 0.432 | 0.00484 | -0.066 | 89.136
1.5 | 0.49 | 0.005 | -0.067 | 98.096
2 | 0.548 | 0.0052 | -0.067 | 105.476
2.5 | 0.606 | 0.00549 | -0.068 | 110.203
3 | 0.662 | 0.00583 | -0.068 | 113.648
3.5 | 0.718 | 0.00629 | -0.068 | 114.001
4 | 0.772 | 0.00644 | -0.069 | 119.932
4.5 | 0.824 | 0.00664 | -0.069 | 124.04
5 | 0.873 | 0.00686 | -0.069 | 127.265
5.5 | 0.919 | 0.0071 | -0.07 | 129.461
6 | 0.961 | 0.0073 | -0.07 | 131.521
6.5 | 0.998 | 0.00759 | -0.07 | 131.449
7 | 1.031 | 0.00789 | -0.071 | 130.601
7.5 | 1.058 | 0.00818 | -0.071 | 129.357
8 | 1.08 | 0.00854 | -0.071 | 126.502
8.5 | 1.095 | 0.00814 | -0.072 | 134.527
9 | 1.104 | 0.00842 | -0.072 | 131.102
9.5 | 1.107 | 0.00883 | -0.072 | 125.393
10 | 1.1 | 0.0092 | -0.072 | 119.565
10.5 | 1.079 | 0.01251 | -0.073 | 86.276
11 | 1.05 | 0.0134 | -0.073 | 78.375
11.5 | 1.009 | 0.01462 | -0.072 | 69.058
12 | 0.962 | 0.01627 | -0.072 | 59.154
12.5 | 0.887 | 0.02393 | -0.068 | 37.058
13 | 0.84 | 0.02672 | -0.068 | 31.448
13.5 | 0.705 | 0.08017 | -0.047 | 8.795
14 | 0.66 | 0.09103 | -0.043 | 7.255
14.5 | 0.62 | 0.09928 | -0.041 | 6.247

## 63. Re 14M Mach 0.25 (1)
BIGFOIL.COM POLAR EXPORT
NACA63-310
NACA63-310 |  |  |  | Cl Max: | 1.062 | at alpha= | 8 | deg
JavaFoil+Calcfoil stall+Eppler ext transition |  |  |  | L/D Max: | 129.828 | at alpha= | 8 | deg
Re: | 14000000 |  |  | Cd Min: | 0.0046 | at alpha= | 0 | deg
Mach: | 0.25 |  |  | Cl=0 at alpha= | -2.6639 | deg
|  |  |  | @ Cl=0.1, Cd= | 0.0051275
|  |  |  | @ Cl=0.4, Cd= | 0.09228
|  |  |  | @ Cl=0.6, Cd= | 0.09228
alpha (deg) | Cl | Cd | Cm | Cl/Cd
-14.5 | -0.199 | 0.10201 | -0.027 | -1.95
-14 | -0.263 | 0.09583 | -0.028 | -2.747
-13.5 | -0.313 | 0.08912 | -0.029 | -3.514
-13 | -0.357 | 0.08568 | -0.028 | -4.164
-12.5 | -0.397 | 0.07867 | -0.03 | -5.041
-12 | -0.429 | 0.07667 | -0.028 | -5.593
-11.5 | -0.456 | 0.07196 | -0.029 | -6.342
-11 | -0.477 | 0.06756 | -0.029 | -7.059
-10.5 | -0.491 | 0.06279 | -0.031 | -7.823
-10 | -0.565 | 0.01906 | -0.053 | -29.637
-9.5 | -0.606 | 0.00915 | -0.059 | -66.285
-9 | -0.601 | 0.00802 | -0.06 | -74.934
-8.5 | -0.582 | 0.00779 | -0.06 | -74.716
-8 | -0.555 | 0.00727 | -0.061 | -76.319
-7.5 | -0.521 | 0.00699 | -0.061 | -74.515
-7 | -0.48 | 0.00669 | -0.061 | -71.816
-6.5 | -0.435 | 0.00652 | -0.062 | -66.739
-6 | -0.385 | 0.00636 | -0.062 | -60.607
-5.5 | -0.332 | 0.00612 | -0.063 | -54.211
-5 | -0.276 | 0.00608 | -0.063 | -45.408
-4.5 | -0.218 | 0.00591 | -0.064 | -36.992
-4 | -0.16 | 0.00576 | -0.064 | -27.772
-3.5 | -0.101 | 0.00567 | -0.065 | -17.739
-3 | -0.041 | 0.00557 | -0.065 | -7.3
-2.5 | 0.02 | 0.00552 | -0.065 | 3.563
-2 | 0.08 | 0.00518 | -0.066 | 15.49
-1.5 | 0.141 | 0.00502 | -0.066 | 28.055
-1 | 0.202 | 0.00498 | -0.067 | 40.497
-0.5 | 0.263 | 0.00496 | -0.067 | 52.897
0 | 0.323 | 0.0046 | -0.067 | 70.202
0.5 | 0.384 | 0.00473 | -0.068 | 81.227
1 | 0.443 | 0.00488 | -0.068 | 90.799
1.5 | 0.504 | 0.00503 | -0.069 | 100.082
2 | 0.563 | 0.00525 | -0.069 | 107.232
2.5 | 0.622 | 0.00559 | -0.069 | 111.324
3 | 0.68 | 0.00615 | -0.07 | 110.557
3.5 | 0.737 | 0.00637 | -0.07 | 115.622
4 | 0.792 | 0.00656 | -0.071 | 120.692
4.5 | 0.844 | 0.00675 | -0.071 | 125.032
5 | 0.893 | 0.00705 | -0.071 | 126.652
5.5 | 0.937 | 0.00726 | -0.072 | 129.143
6 | 0.976 | 0.00754 | -0.072 | 129.448
6.5 | 1.009 | 0.00782 | -0.072 | 129.05
7 | 1.036 | 0.00817 | -0.073 | 126.7
7.5 | 1.054 | 0.00854 | -0.073 | 123.307
8 | 1.062 | 0.00818 | -0.073 | 129.828
8.5 | 1.062 | 0.00854 | -0.074 | 124.342
9 | 1.05 | 0.00894 | -0.074 | 117.501
9.5 | 1.029 | 0.01201 | -0.074 | 85.654
10 | 0.989 | 0.01283 | -0.074 | 77.115
10.5 | 0.926 | 0.01383 | -0.074 | 66.973
11 | 0.815 | 0.02054 | -0.07 | 39.702
11.5 | 0.644 | 0.06587 | -0.048 | 9.778
12 | 0.56 | 0.08049 | -0.038 | 6.957
12.5 | 0.481 | 0.08749 | -0.037 | 5.499
13 | 0.398 | 0.09228 | -0.038 | 4.313

## 64. Re 14M Mach 0.50 (1)
BIGFOIL.COM POLAR EXPORT
NACA63-310
NACA63-310 |  |  |  | Cl Max: | 1.189 | at alpha= | 20 | deg
JavaFoil+Calcfoil stall+Eppler ext transition |  |  |  | L/D Max: | 124.165 | at alpha= | 4.5 | deg
Re: | 14000000 |  |  | Cd Min: | 0.00465 | at alpha= | -0.5 | deg
Mach: | 0.5 |  |  | Cl=0 at alpha= | -2.6642 | deg
|  |  |  | @ Cl=0.1, Cd= | 0.0053087
|  |  |  | @ Cl=0.4, Cd= | 0.0047418
|  |  |  | @ Cl=0.6, Cd= | 0.0053758
alpha (deg) | Cl | Cd | Cm | Cl/Cd
-20 | -0.935 | 0.16433 | -0.032 | -5.691
-19.5 | -0.914 | 0.14252 | -0.035 | -6.413
-19 | -0.886 | 0.13734 | -0.034 | -6.453
-18.5 | -0.858 | 0.13422 | -0.034 | -6.389
-18 | -0.83 | 0.12832 | -0.034 | -6.471
-17.5 | -0.804 | 0.12112 | -0.034 | -6.639
-17 | -0.777 | 0.1204 | -0.034 | -6.454
-16.5 | -0.752 | 0.11141 | -0.035 | -6.749
-16 | -0.725 | 0.10595 | -0.035 | -6.84
-15.5 | -0.703 | 0.09429 | -0.038 | -7.456
-15 | -0.689 | 0.0767 | -0.043 | -8.984
-14.5 | -0.64 | 0.10125 | -0.033 | -6.32
-14 | -0.613 | 0.09504 | -0.034 | -6.454
-13.5 | -0.589 | 0.08645 | -0.036 | -6.809
-13 | -0.578 | 0.06449 | -0.044 | -8.961
-12.5 | -0.596 | 0.02937 | -0.056 | -20.292
-12 | -0.583 | 0.02014 | -0.059 | -28.941
-11.5 | -0.477 | 0.07822 | -0.032 | -6.093
-11 | -0.451 | 0.06863 | -0.034 | -6.575
-10.5 | -0.427 | 0.06142 | -0.038 | -6.953
-10 | -0.448 | 0.02185 | -0.059 | -20.519
-9.5 | -0.445 | 0.01099 | -0.064 | -40.508
-9 | -0.342 | 0.0573 | -0.033 | -5.971
-8.5 | -0.315 | 0.05378 | -0.033 | -5.858
-8 | -0.29 | 0.04782 | -0.038 | -6.063
-7.5 | -0.323 | 0.00854 | -0.068 | -37.815
-7 | -0.234 | 0.04479 | -0.034 | -5.231
-6.5 | -0.408 | 0.00717 | -0.069 | -56.983
-6 | -0.399 | 0.00692 | -0.07 | -57.6
-5.5 | -0.355 | 0.00658 | -0.07 | -54.021
-5 | -0.301 | 0.00636 | -0.071 | -47.248
-4.5 | -0.24 | 0.00621 | -0.071 | -38.694
-4 | -0.177 | 0.00601 | -0.072 | -29.478
-3.5 | -0.112 | 0.00585 | -0.072 | -19.137
-3 | -0.045 | 0.00576 | -0.073 | -7.877
-2.5 | 0.022 | 0.00567 | -0.073 | 3.868
-2 | 0.09 | 0.00534 | -0.074 | 16.8
-1.5 | 0.157 | 0.00513 | -0.074 | 30.727
-1 | 0.226 | 0.0047 | -0.075 | 48.043
-0.5 | 0.293 | 0.00465 | -0.075 | 63.076
0 | 0.361 | 0.00465 | -0.075 | 77.754
0.5 | 0.429 | 0.00481 | -0.076 | 89.218
1 | 0.495 | 0.00498 | -0.076 | 99.389
1.5 | 0.562 | 0.0052 | -0.077 | 108.203
2 | 0.629 | 0.00551 | -0.077 | 114.065
2.5 | 0.694 | 0.00596 | -0.078 | 116.364
3 | 0.757 | 0.00659 | -0.078 | 114.88
3.5 | 0.817 | 0.00682 | -0.078 | 119.947
4 | 0.875 | 0.00713 | -0.079 | 122.684
4.5 | 0.924 | 0.00744 | -0.079 | 124.165
5 | 0.959 | 0.00782 | -0.08 | 122.689
5.5 | 0.972 | 0.00831 | -0.08 | 116.89
6 | 0.93 | 0.00816 | -0.08 | 114.01
6.5 | 0.605 | 0.00878 | -0.081 | 68.918
7 | 0.635 | 0.01219 | -0.081 | 52.083
7.5 | 0.67 | 0.01194 | -0.081 | 56.087
8 | 0.698 | 0.01325 | -0.081 | 52.705
8.5 | 0.594 | 0.05633 | -0.041 | 10.539
9 | 0.763 | 0.01367 | -0.082 | 55.833
9.5 | 0.791 | 0.01479 | -0.082 | 53.483
10 | 0.777 | 0.0236 | -0.077 | 32.926
10.5 | 0.698 | 0.07223 | -0.044 | 9.668
11 | 0.874 | 0.01768 | -0.082 | 49.432
11.5 | 0.886 | 0.02195 | -0.08 | 40.364
12 | 0.797 | 0.0689 | -0.058 | 11.57
12.5 | 0.809 | 0.08239 | -0.051 | 9.822
13 | 0.962 | 0.0273 | -0.079 | 35.22
13.5 | 0.9 | 0.06477 | -0.066 | 13.902
14 | 0.895 | 0.08831 | -0.056 | 10.133
14.5 | 0.921 | 0.09336 | -0.057 | 9.87
15 | 0.936 | 0.10442 | -0.052 | 8.964
15.5 | 0.965 | 0.10715 | -0.054 | 9.005
16 | 0.996 | 0.10831 | -0.057 | 9.199
16.5 | 1.023 | 0.11395 | -0.058 | 8.977
17 | 1.035 | 0.13713 | -0.052 | 7.544
17.5 | 1.062 | 0.1422 | -0.053 | 7.465
18 | 1.088 | 0.14636 | -0.054 | 7.437
18.5 | 1.116 | 0.14879 | -0.056 | 7.501
19 | 1.143 | 0.15574 | -0.057 | 7.337
19.5 | 1.162 | 0.17241 | -0.055 | 6.742
20 | 1.189 | 0.1754 | -0.056 | 6.778

## 65. Re 16M Mach 0.00 (1)
BIGFOIL.COM POLAR EXPORT
NACA63-310
NACA63-310 |  |  |  | Cl Max: | 1.116 | at alpha= | 9.5 | deg
JavaFoil+Calcfoil stall+Eppler ext transition |  |  |  | L/D Max: | 138.542 | at alpha= | 8.5 | deg
Re: | 16000000 |  |  | Cd Min: | 0.00478 | at alpha= | 0.5 | deg
Mach: | 0 |  |  | Cl=0 at alpha= | -2.6638 | deg
|  |  |  | @ Cl=0.1, Cd= | 0.0051269
|  |  |  | @ Cl=0.4, Cd= | 0.0048291
|  |  |  | @ Cl=0.6, Cd= | 0.0054966
alpha (deg) | Cl | Cd | Cm | Cl/Cd
-15.5 | -0.495 | 0.10705 | -0.027 | -4.626
-15 | -0.515 | 0.10224 | -0.027 | -5.036
-14.5 | -0.533 | 0.0971 | -0.027 | -5.492
-14 | -0.548 | 0.09239 | -0.027 | -5.935
-13.5 | -0.559 | 0.08692 | -0.028 | -6.429
-13 | -0.568 | 0.08018 | -0.029 | -7.082
-12.5 | -0.574 | 0.07468 | -0.031 | -7.687
-12 | -0.588 | 0.06034 | -0.037 | -9.745
-11.5 | -0.665 | 0.01638 | -0.052 | -40.626
-11 | -0.677 | 0.01169 | -0.054 | -57.92
-10.5 | -0.684 | 0.0092 | -0.056 | -74.351
-10 | -0.673 | 0.00811 | -0.057 | -82.984
-9.5 | -0.652 | 0.00783 | -0.057 | -83.284
-9 | -0.626 | 0.00758 | -0.058 | -82.532
-8.5 | -0.594 | 0.00721 | -0.058 | -82.478
-8 | -0.558 | 0.00687 | -0.059 | -81.307
-7.5 | -0.518 | 0.00667 | -0.059 | -77.725
-7 | -0.474 | 0.00645 | -0.06 | -73.545
-6.5 | -0.427 | 0.00627 | -0.06 | -68.072
-6 | -0.376 | 0.00617 | -0.06 | -61.023
-5.5 | -0.323 | 0.00601 | -0.061 | -53.75
-5 | -0.268 | 0.00585 | -0.061 | -45.867
-4.5 | -0.212 | 0.00578 | -0.062 | -36.681
-4 | -0.155 | 0.00567 | -0.062 | -27.385
-3.5 | -0.098 | 0.00557 | -0.063 | -17.51
-3 | -0.039 | 0.0055 | -0.063 | -7.17
-2.5 | 0.019 | 0.00542 | -0.063 | 3.512
-2 | 0.078 | 0.00518 | -0.064 | 14.997
-1.5 | 0.136 | 0.00504 | -0.064 | 27.1
-1 | 0.195 | 0.00501 | -0.065 | 39.027
-0.5 | 0.254 | 0.00502 | -0.065 | 50.597
0 | 0.313 | 0.00508 | -0.065 | 61.637
0.5 | 0.372 | 0.00478 | -0.066 | 77.782
1 | 0.429 | 0.00488 | -0.066 | 88.1
1.5 | 0.488 | 0.00504 | -0.066 | 96.85
2 | 0.545 | 0.00525 | -0.067 | 103.884
2.5 | 0.603 | 0.00551 | -0.067 | 109.419
3 | 0.659 | 0.00597 | -0.068 | 110.438
3.5 | 0.714 | 0.00616 | -0.068 | 115.984
4 | 0.769 | 0.00633 | -0.068 | 121.405
4.5 | 0.82 | 0.00651 | -0.069 | 125.927
5 | 0.869 | 0.00675 | -0.069 | 128.815
5.5 | 0.915 | 0.00697 | -0.069 | 131.337
6 | 0.957 | 0.00716 | -0.07 | 133.661
6.5 | 0.996 | 0.00743 | -0.07 | 133.965
7 | 1.029 | 0.00773 | -0.07 | 133.155
7.5 | 1.058 | 0.008 | -0.071 | 132.262
8 | 1.081 | 0.0083 | -0.071 | 130.285
8.5 | 1.099 | 0.00793 | -0.071 | 138.542
9 | 1.111 | 0.00815 | -0.072 | 136.209
9.5 | 1.116 | 0.00856 | -0.072 | 130.368
10 | 1.113 | 0.00896 | -0.072 | 124.159
10.5 | 1.097 | 0.012 | -0.072 | 91.389
11 | 1.074 | 0.01277 | -0.072 | 84.15
11.5 | 1.043 | 0.01364 | -0.072 | 76.496
12 | 1.005 | 0.01471 | -0.072 | 68.363
12.5 | 0.953 | 0.01747 | -0.071 | 54.534
13 | 0.911 | 0.01904 | -0.071 | 47.83
13.5 | 0.805 | 0.04346 | -0.063 | 18.515
14 | 0.713 | 0.08251 | -0.048 | 8.647
14.5 | 0.67 | 0.09665 | -0.042 | 6.932

## 66. Re 16M Mach 0.10 (1)
BIGFOIL.COM POLAR EXPORT
NACA63-310
NACA63-310 |  |  |  | Cl Max: | 1.107 | at alpha= | 9.5 | deg
JavaFoil+Calcfoil stall+Eppler ext transition |  |  |  | L/D Max: | 137.707 | at alpha= | 8.5 | deg
Re: | 16000000 |  |  | Cd Min: | 0.00476 | at alpha= | 0.5 | deg
Mach: | 0.1 |  |  | Cl=0 at alpha= | -2.661 | deg
|  |  |  | @ Cl=0.1, Cd= | 0.0051366
|  |  |  | @ Cl=0.4, Cd= | 0.0048138
|  |  |  | @ Cl=0.6, Cd= | 0.005519
alpha (deg) | Cl | Cd | Cm | Cl/Cd
-15.5 | -0.458 | 0.1071 | -0.027 | -4.273
-15 | -0.481 | 0.10205 | -0.027 | -4.71
-14.5 | -0.503 | 0.09741 | -0.027 | -5.16
-14 | -0.521 | 0.09311 | -0.027 | -5.598
-13.5 | -0.534 | 0.08869 | -0.027 | -6.024
-13 | -0.546 | 0.0822 | -0.028 | -6.644
-12.5 | -0.558 | 0.0738 | -0.032 | -7.556
-12 | -0.566 | 0.06628 | -0.034 | -8.546
-11.5 | -0.563 | 0.06683 | -0.032 | -8.43
-11 | -0.649 | 0.01569 | -0.052 | -41.37
-10.5 | -0.668 | 0.00998 | -0.056 | -66.94
-10 | -0.666 | 0.00881 | -0.057 | -75.55
-9.5 | -0.648 | 0.00802 | -0.058 | -80.85
-9 | -0.623 | 0.00766 | -0.058 | -81.41
-8.5 | -0.593 | 0.0073 | -0.059 | -81.277
-8 | -0.558 | 0.00692 | -0.059 | -80.752
-7.5 | -0.519 | 0.00671 | -0.059 | -77.33
-7 | -0.475 | 0.00649 | -0.06 | -73.208
-6.5 | -0.428 | 0.00631 | -0.06 | -67.815
-6 | -0.378 | 0.00615 | -0.061 | -61.443
-5.5 | -0.325 | 0.006 | -0.061 | -54.137
-5 | -0.269 | 0.00591 | -0.062 | -45.602
-4.5 | -0.213 | 0.00577 | -0.062 | -36.963
-4 | -0.156 | 0.00565 | -0.062 | -27.611
-3.5 | -0.098 | 0.00556 | -0.063 | -17.616
-3 | -0.04 | 0.00552 | -0.063 | -7.181
-2.5 | 0.019 | 0.00545 | -0.064 | 3.514
-2 | 0.078 | 0.0052 | -0.064 | 15.019
-1.5 | 0.137 | 0.00503 | -0.065 | 27.289
-1 | 0.196 | 0.00499 | -0.065 | 39.346
-0.5 | 0.255 | 0.00501 | -0.065 | 50.995
0 | 0.315 | 0.00507 | -0.066 | 62.146
0.5 | 0.374 | 0.00476 | -0.066 | 78.433
1 | 0.432 | 0.00488 | -0.066 | 88.505
1.5 | 0.49 | 0.00502 | -0.067 | 97.542
2 | 0.548 | 0.00525 | -0.067 | 104.42
2.5 | 0.606 | 0.00555 | -0.068 | 109.163
3 | 0.662 | 0.006 | -0.068 | 110.392
3.5 | 0.718 | 0.0062 | -0.068 | 115.711
4 | 0.772 | 0.00634 | -0.069 | 121.771
4.5 | 0.824 | 0.00653 | -0.069 | 126.238
5 | 0.873 | 0.00675 | -0.069 | 129.375
5.5 | 0.919 | 0.00697 | -0.07 | 131.787
6 | 0.961 | 0.00717 | -0.07 | 133.897
6.5 | 0.998 | 0.00746 | -0.07 | 133.873
7 | 1.031 | 0.00775 | -0.071 | 133.052
7.5 | 1.059 | 0.00801 | -0.071 | 132.108
8 | 1.08 | 0.00838 | -0.071 | 128.923
8.5 | 1.096 | 0.00796 | -0.072 | 137.707
9 | 1.105 | 0.00823 | -0.072 | 134.244
9.5 | 1.107 | 0.00866 | -0.072 | 127.857
10 | 1.1 | 0.00902 | -0.072 | 121.961
10.5 | 1.08 | 0.01222 | -0.073 | 88.353
11 | 1.051 | 0.01304 | -0.073 | 80.61
11.5 | 1.014 | 0.01393 | -0.073 | 72.827
12 | 0.965 | 0.01572 | -0.072 | 61.407
12.5 | 0.901 | 0.02032 | -0.07 | 44.358
13 | 0.854 | 0.02258 | -0.07 | 37.804
13.5 | 0.705 | 0.07973 | -0.048 | 8.848
14 | 0.662 | 0.0892 | -0.044 | 7.42
14.5 | 0.621 | 0.09804 | -0.042 | 6.334

## 67. Re 16M Mach 0.25 (1)
BIGFOIL.COM POLAR EXPORT
NACA63-310
NACA63-310 |  |  |  | Cl Max: | 1.062 | at alpha= | 8 | deg
JavaFoil+Calcfoil stall+Eppler ext transition |  |  |  | L/D Max: | 131.882 | at alpha= | 8 | deg
Re: | 16000000 |  |  | Cd Min: | 0.00467 | at alpha= | 0 | deg
Mach: | 0.25 |  |  | Cl=0 at alpha= | -2.6639 | deg
|  |  |  | @ Cl=0.1, Cd= | 0.0051641
|  |  |  | @ Cl=0.4, Cd= | 0.09238
|  |  |  | @ Cl=0.6, Cd= | 0.09238
alpha (deg) | Cl | Cd | Cm | Cl/Cd
-14.5 | -0.199 | 0.10103 | -0.027 | -1.969
-14 | -0.263 | 0.09563 | -0.028 | -2.754
-13.5 | -0.313 | 0.08802 | -0.029 | -3.56
-13 | -0.357 | 0.08542 | -0.028 | -4.178
-12.5 | -0.397 | 0.07815 | -0.03 | -5.079
-12 | -0.429 | 0.0766 | -0.028 | -5.6
-11.5 | -0.457 | 0.0714 | -0.029 | -6.397
-11 | -0.477 | 0.06717 | -0.03 | -7.107
-10.5 | -0.492 | 0.0623 | -0.031 | -7.891
-10 | -0.577 | 0.01492 | -0.055 | -38.712
-9.5 | -0.609 | 0.00888 | -0.059 | -68.575
-9 | -0.601 | 0.0079 | -0.06 | -76.089
-8.5 | -0.582 | 0.00765 | -0.06 | -76.051
-8 | -0.555 | 0.00713 | -0.061 | -77.78
-7.5 | -0.521 | 0.00689 | -0.061 | -75.516
-7 | -0.48 | 0.0066 | -0.061 | -72.73
-6.5 | -0.435 | 0.00644 | -0.062 | -67.576
-6 | -0.385 | 0.00627 | -0.062 | -61.477
-5.5 | -0.332 | 0.00611 | -0.063 | -54.311
-5 | -0.276 | 0.00598 | -0.063 | -46.169
-4.5 | -0.218 | 0.00584 | -0.064 | -37.426
-4 | -0.16 | 0.00571 | -0.064 | -28.032
-3.5 | -0.101 | 0.00558 | -0.065 | -18.024
-3 | -0.041 | 0.00554 | -0.065 | -7.346
-2.5 | 0.02 | 0.00547 | -0.065 | 3.593
-2 | 0.08 | 0.00521 | -0.066 | 15.419
-1.5 | 0.141 | 0.00507 | -0.066 | 27.817
-1 | 0.202 | 0.00501 | -0.067 | 40.288
-0.5 | 0.263 | 0.00503 | -0.067 | 52.192
0 | 0.323 | 0.00467 | -0.067 | 69.169
0.5 | 0.384 | 0.00478 | -0.068 | 80.383
1 | 0.443 | 0.0049 | -0.068 | 90.545
1.5 | 0.504 | 0.00508 | -0.069 | 99.206
2 | 0.563 | 0.0053 | -0.069 | 106.251
2.5 | 0.622 | 0.0056 | -0.069 | 111.027
3 | 0.68 | 0.00606 | -0.07 | 112.146
3.5 | 0.737 | 0.00627 | -0.07 | 117.427
4 | 0.792 | 0.00646 | -0.071 | 122.629
4.5 | 0.844 | 0.00664 | -0.071 | 127.1
5 | 0.893 | 0.00693 | -0.071 | 128.833
5.5 | 0.937 | 0.00712 | -0.072 | 131.533
6 | 0.976 | 0.00741 | -0.072 | 131.827
6.5 | 1.009 | 0.00768 | -0.072 | 131.5
7 | 1.036 | 0.00802 | -0.073 | 129.122
7.5 | 1.054 | 0.0084 | -0.073 | 125.411
8 | 1.062 | 0.00806 | -0.073 | 131.882
8.5 | 1.062 | 0.00839 | -0.074 | 126.49
9 | 1.051 | 0.00873 | -0.074 | 120.303
9.5 | 1.029 | 0.00927 | -0.074 | 110.956
10 | 0.99 | 0.01253 | -0.074 | 78.995
10.5 | 0.928 | 0.01344 | -0.074 | 69.054
11 | 0.831 | 0.01728 | -0.072 | 48.086
11.5 | 0.657 | 0.05689 | -0.054 | 11.556
12 | 0.561 | 0.07879 | -0.04 | 7.117
12.5 | 0.482 | 0.08586 | -0.038 | 5.611
13 | 0.398 | 0.09238 | -0.038 | 4.306

## 68. Re 16M Mach 0.50 (1)
BIGFOIL.COM POLAR EXPORT
NACA63-310
NACA63-310 |  |  |  | Cl Max: | 1.189 | at alpha= | 20 | deg
JavaFoil+Calcfoil stall+Eppler ext transition |  |  |  | L/D Max: | 126.307 | at alpha= | 4.5 | deg
Re: | 16000000 |  |  | Cd Min: | 0.0047 | at alpha= | -0.5 | deg
Mach: | 0.5 |  |  | Cl=0 at alpha= | -2.6642 | deg
|  |  |  | @ Cl=0.1, Cd= | 0.0053146
|  |  |  | @ Cl=0.4, Cd= | 0.0048118
|  |  |  | @ Cl=0.6, Cd= | 0.0054428
alpha (deg) | Cl | Cd | Cm | Cl/Cd
-20 | -0.935 | 0.16887 | -0.032 | -5.538
-19.5 | -0.912 | 0.15118 | -0.034 | -6.03
-19 | -0.884 | 0.14725 | -0.034 | -6.006
-18.5 | -0.856 | 0.14109 | -0.033 | -6.069
-18 | -0.829 | 0.13689 | -0.033 | -6.056
-17.5 | -0.803 | 0.12812 | -0.034 | -6.265
-17 | -0.778 | 0.12056 | -0.035 | -6.45
-16.5 | -0.752 | 0.11197 | -0.036 | -6.717
-16 | -0.726 | 0.10351 | -0.036 | -7.016
-15.5 | -0.707 | 0.09031 | -0.04 | -7.824
-15 | -0.702 | 0.06579 | -0.046 | -10.665
-14.5 | -0.64 | 0.10097 | -0.034 | -6.34
-14 | -0.614 | 0.09425 | -0.034 | -6.512
-13.5 | -0.589 | 0.08507 | -0.036 | -6.927
-13 | -0.586 | 0.0576 | -0.047 | -10.173
-12.5 | -0.603 | 0.02562 | -0.057 | -23.542
-12 | -0.587 | 0.01856 | -0.059 | -31.61
-11.5 | -0.477 | 0.07809 | -0.032 | -6.104
-11 | -0.452 | 0.06872 | -0.035 | -6.573
-10.5 | -0.428 | 0.06018 | -0.039 | -7.115
-10 | -0.46 | 0.01669 | -0.061 | -27.547
-9.5 | -0.447 | 0.01053 | -0.065 | -42.463
-9 | -0.342 | 0.05673 | -0.033 | -6.032
-8.5 | -0.315 | 0.05357 | -0.033 | -5.883
-8 | -0.291 | 0.0468 | -0.039 | -6.21
-7.5 | -0.323 | 0.00776 | -0.068 | -41.665
-7 | -0.234 | 0.04491 | -0.034 | -5.215
-6.5 | -0.408 | 0.00718 | -0.069 | -56.839
-6 | -0.399 | 0.00682 | -0.07 | -58.475
-5.5 | -0.355 | 0.00657 | -0.07 | -54.074
-5 | -0.301 | 0.00625 | -0.071 | -48.12
-4.5 | -0.24 | 0.0061 | -0.071 | -39.405
-4 | -0.177 | 0.0059 | -0.072 | -30.016
-3.5 | -0.112 | 0.00578 | -0.072 | -19.369
-3 | -0.045 | 0.00571 | -0.073 | -7.942
-2.5 | 0.022 | 0.00562 | -0.073 | 3.905
-2 | 0.09 | 0.00534 | -0.074 | 16.796
-1.5 | 0.157 | 0.00517 | -0.074 | 30.432
-1 | 0.226 | 0.00476 | -0.075 | 47.415
-0.5 | 0.293 | 0.0047 | -0.075 | 62.379
0 | 0.361 | 0.00472 | -0.075 | 76.618
0.5 | 0.429 | 0.00488 | -0.076 | 87.983
1 | 0.495 | 0.005 | -0.076 | 98.995
1.5 | 0.562 | 0.00525 | -0.077 | 107.208
2 | 0.629 | 0.00559 | -0.077 | 112.429
2.5 | 0.694 | 0.00592 | -0.078 | 117.134
3 | 0.757 | 0.00647 | -0.078 | 116.889
3.5 | 0.818 | 0.0067 | -0.078 | 122.006
4 | 0.875 | 0.00701 | -0.079 | 124.831
4.5 | 0.924 | 0.00732 | -0.079 | 126.307
5 | 0.959 | 0.00767 | -0.08 | 125.147
5.5 | 0.972 | 0.00815 | -0.08 | 119.184
6 | 0.931 | 0.00797 | -0.08 | 116.75
6.5 | 0.605 | 0.00863 | -0.081 | 70.107
7 | 0.636 | 0.01188 | -0.081 | 53.562
7.5 | 0.67 | 0.00913 | -0.081 | 73.337
8 | 0.7 | 0.01289 | -0.082 | 54.285
8.5 | 0.594 | 0.05585 | -0.042 | 10.641
9 | 0.764 | 0.01333 | -0.082 | 57.305
9.5 | 0.792 | 0.01445 | -0.082 | 54.825
10 | 0.793 | 0.01993 | -0.079 | 39.782
10.5 | 0.699 | 0.07204 | -0.044 | 9.699
11 | 0.876 | 0.01717 | -0.082 | 50.987
11.5 | 0.89 | 0.02093 | -0.081 | 42.505
12 | 0.813 | 0.06008 | -0.063 | 13.536
12.5 | 0.812 | 0.08065 | -0.053 | 10.063
13 | 0.969 | 0.02502 | -0.08 | 38.745
13.5 | 0.945 | 0.04407 | -0.074 | 21.435
14 | 0.903 | 0.08258 | -0.059 | 10.935
14.5 | 0.926 | 0.0898 | -0.059 | 10.313
15 | 0.933 | 0.11312 | -0.05 | 8.246
15.5 | 0.959 | 0.11717 | -0.051 | 8.187
16 | 0.988 | 0.1215 | -0.053 | 8.127
16.5 | 1.015 | 0.12521 | -0.054 | 8.107
17 | 1.034 | 0.14593 | -0.052 | 7.087
17.5 | 1.061 | 0.14821 | -0.053 | 7.159
18 | 1.087 | 0.15343 | -0.054 | 7.085
18.5 | 1.115 | 0.15524 | -0.055 | 7.181
19 | 1.141 | 0.1608 | -0.056 | 7.095
19.5 | 1.163 | 0.17892 | -0.055 | 6.501
20 | 1.189 | 0.18148 | -0.056 | 6.55

## 69. Re 18M Mach 0.00 (1)
BIGFOIL.COM POLAR EXPORT
NACA63-310
NACA63-310 |  |  |  | Cl Max: | 1.116 | at alpha= | 9.5 | deg
JavaFoil+Calcfoil stall+Eppler ext transition |  |  |  | L/D Max: | 138.484 | at alpha= | 9 | deg
Re: | 18000000 |  |  | Cd Min: | 0.00481 | at alpha= | 0.5 | deg
Mach: | 0 |  |  | Cl=0 at alpha= | -2.6638 | deg
|  |  |  | @ Cl=0.1, Cd= | 0.0051421
|  |  |  | @ Cl=0.4, Cd= | 0.004864
|  |  |  | @ Cl=0.6, Cd= | 0.0055176
alpha (deg) | Cl | Cd | Cm | Cl/Cd
-15.5 | -0.495 | 0.10596 | -0.027 | -4.675
-15 | -0.515 | 0.10109 | -0.027 | -5.095
-14.5 | -0.534 | 0.09661 | -0.027 | -5.524
-14 | -0.549 | 0.09174 | -0.027 | -5.982
-13.5 | -0.559 | 0.08711 | -0.027 | -6.413
-13 | -0.568 | 0.07979 | -0.03 | -7.123
-12.5 | -0.575 | 0.07357 | -0.031 | -7.817
-12 | -0.599 | 0.05199 | -0.041 | -11.52
-11.5 | -0.675 | 0.01382 | -0.053 | -48.83
-11 | -0.682 | 0.01075 | -0.054 | -63.501
-10.5 | -0.685 | 0.00903 | -0.056 | -75.923
-10 | -0.673 | 0.00815 | -0.057 | -82.625
-9.5 | -0.652 | 0.00785 | -0.057 | -83.09
-9 | -0.626 | 0.00747 | -0.058 | -83.782
-8.5 | -0.594 | 0.00712 | -0.058 | -83.45
-8 | -0.558 | 0.0068 | -0.059 | -82.065
-7.5 | -0.518 | 0.00661 | -0.059 | -78.41
-7 | -0.474 | 0.00637 | -0.06 | -74.39
-6.5 | -0.427 | 0.00619 | -0.06 | -68.901
-6 | -0.376 | 0.00609 | -0.06 | -61.789
-5.5 | -0.323 | 0.00593 | -0.061 | -54.496
-5 | -0.268 | 0.00578 | -0.061 | -46.39
-4.5 | -0.212 | 0.00569 | -0.062 | -37.261
-4 | -0.155 | 0.00559 | -0.062 | -27.781
-3.5 | -0.098 | 0.0055 | -0.063 | -17.73
-3 | -0.039 | 0.00546 | -0.063 | -7.223
-2.5 | 0.019 | 0.00539 | -0.063 | 3.532
-2 | 0.078 | 0.00518 | -0.064 | 14.993
-1.5 | 0.136 | 0.00508 | -0.064 | 26.886
-1 | 0.195 | 0.00507 | -0.065 | 38.552
-0.5 | 0.254 | 0.00507 | -0.065 | 50.175
0 | 0.313 | 0.00516 | -0.065 | 60.689
0.5 | 0.372 | 0.00481 | -0.066 | 77.257
1 | 0.429 | 0.00492 | -0.066 | 87.311
1.5 | 0.488 | 0.00504 | -0.066 | 96.749
2 | 0.545 | 0.00529 | -0.067 | 103.023
2.5 | 0.603 | 0.00553 | -0.067 | 108.897
3 | 0.659 | 0.00589 | -0.068 | 111.777
3.5 | 0.714 | 0.00607 | -0.068 | 117.57
4 | 0.769 | 0.00624 | -0.068 | 123.107
4.5 | 0.82 | 0.00643 | -0.069 | 127.657
5 | 0.869 | 0.00664 | -0.069 | 130.918
5.5 | 0.915 | 0.00686 | -0.069 | 133.447
6 | 0.957 | 0.00704 | -0.07 | 135.938
6.5 | 0.996 | 0.00731 | -0.07 | 136.138
7 | 1.029 | 0.0076 | -0.07 | 135.431
7.5 | 1.058 | 0.00785 | -0.071 | 134.736
8 | 1.081 | 0.0082 | -0.071 | 131.817
8.5 | 1.099 | 0.00851 | -0.071 | 129.205
9 | 1.111 | 0.00802 | -0.072 | 138.484
9.5 | 1.116 | 0.00847 | -0.072 | 131.834
10 | 1.113 | 0.0088 | -0.072 | 126.423
10.5 | 1.097 | 0.01178 | -0.072 | 93.192
11 | 1.075 | 0.01251 | -0.072 | 85.92
11.5 | 1.046 | 0.01319 | -0.073 | 79.278
12 | 1.007 | 0.01439 | -0.072 | 69.958
12.5 | 0.958 | 0.01651 | -0.071 | 58.014
13 | 0.916 | 0.01789 | -0.071 | 51.192
13.5 | 0.844 | 0.02712 | -0.068 | 31.127
14 | 0.715 | 0.0812 | -0.049 | 8.803
14.5 | 0.673 | 0.09329 | -0.044 | 7.211

## 70. Re 18M Mach 0.10 (1)
BIGFOIL.COM POLAR EXPORT
NACA63-310
NACA63-310 |  |  |  | Cl Max: | 1.107 | at alpha= | 9.5 | deg
JavaFoil+Calcfoil stall+Eppler ext transition |  |  |  | L/D Max: | 139.68 | at alpha= | 8.5 | deg
Re: | 18000000 |  |  | Cd Min: | 0.00483 | at alpha= | 0.5 | deg
Mach: | 0.1 |  |  | Cl=0 at alpha= | -2.661 | deg
|  |  |  | @ Cl=0.1, Cd= | 0.0051515
|  |  |  | @ Cl=0.4, Cd= | 0.0048793
|  |  |  | @ Cl=0.6, Cd= | 0.0055062
alpha (deg) | Cl | Cd | Cm | Cl/Cd
-15.5 | -0.458 | 0.10703 | -0.027 | -4.279
-15 | -0.481 | 0.10178 | -0.027 | -4.725
-14.5 | -0.503 | 0.09702 | -0.027 | -5.183
-14 | -0.522 | 0.09191 | -0.027 | -5.675
-13.5 | -0.534 | 0.08761 | -0.027 | -6.101
-13 | -0.546 | 0.08149 | -0.029 | -6.705
-12.5 | -0.559 | 0.07269 | -0.032 | -7.684
-12 | -0.569 | 0.0639 | -0.036 | -8.904
-11.5 | -0.565 | 0.06517 | -0.033 | -8.672
-11 | -0.66 | 0.01286 | -0.054 | -51.324
-10.5 | -0.67 | 0.00971 | -0.056 | -68.966
-10 | -0.667 | 0.00818 | -0.057 | -81.506
-9.5 | -0.648 | 0.00791 | -0.058 | -81.938
-9 | -0.623 | 0.00754 | -0.058 | -82.646
-8.5 | -0.593 | 0.00719 | -0.059 | -82.571
-8 | -0.559 | 0.00684 | -0.059 | -81.613
-7.5 | -0.519 | 0.00665 | -0.059 | -78.05
-7 | -0.475 | 0.00642 | -0.06 | -74.057
-6.5 | -0.428 | 0.00625 | -0.06 | -68.527
-6 | -0.378 | 0.00608 | -0.061 | -62.163
-5.5 | -0.325 | 0.00598 | -0.061 | -54.286
-5 | -0.269 | 0.00583 | -0.062 | -46.197
-4.5 | -0.213 | 0.0057 | -0.062 | -37.413
-4 | -0.156 | 0.0056 | -0.062 | -27.828
-3.5 | -0.098 | 0.00553 | -0.063 | -17.732
-3 | -0.04 | 0.00547 | -0.063 | -7.238
-2.5 | 0.019 | 0.00541 | -0.064 | 3.536
-2 | 0.078 | 0.0052 | -0.064 | 15.01
-1.5 | 0.137 | 0.00507 | -0.065 | 27.028
-1 | 0.196 | 0.00505 | -0.065 | 38.859
-0.5 | 0.255 | 0.00507 | -0.065 | 50.429
0 | 0.315 | 0.00518 | -0.066 | 60.78
0.5 | 0.374 | 0.00483 | -0.066 | 77.375
1 | 0.432 | 0.00494 | -0.066 | 87.463
1.5 | 0.49 | 0.00508 | -0.067 | 96.444
2 | 0.548 | 0.0053 | -0.067 | 103.369
2.5 | 0.606 | 0.00553 | -0.068 | 109.448
3 | 0.662 | 0.00593 | -0.068 | 111.625
3.5 | 0.718 | 0.00611 | -0.068 | 117.408
4 | 0.772 | 0.00628 | -0.069 | 122.872
4.5 | 0.824 | 0.00644 | -0.069 | 127.994
5 | 0.873 | 0.00664 | -0.069 | 131.51
5.5 | 0.919 | 0.00686 | -0.07 | 133.931
6 | 0.961 | 0.00711 | -0.07 | 135.076
6.5 | 0.998 | 0.00734 | -0.07 | 136.061
7 | 1.031 | 0.00762 | -0.071 | 135.379
7.5 | 1.059 | 0.00794 | -0.071 | 133.359
8 | 1.08 | 0.00828 | -0.071 | 130.409
8.5 | 1.096 | 0.00784 | -0.072 | 139.68
9 | 1.105 | 0.00811 | -0.072 | 136.247
9.5 | 1.107 | 0.00855 | -0.072 | 129.599
10 | 1.1 | 0.00888 | -0.072 | 123.89
10.5 | 1.08 | 0.01197 | -0.073 | 90.267
11 | 1.052 | 0.01275 | -0.073 | 82.512
11.5 | 1.016 | 0.01358 | -0.073 | 74.832
12 | 0.969 | 0.01508 | -0.072 | 64.253
12.5 | 0.909 | 0.01848 | -0.071 | 49.208
13 | 0.853 | 0.02266 | -0.069 | 37.633
13.5 | 0.707 | 0.0784 | -0.048 | 9.017
14 | 0.668 | 0.08314 | -0.048 | 8.037
14.5 | 0.621 | 0.09724 | -0.042 | 6.391

## 71. Re 18M Mach 0.25 (1)
BIGFOIL.COM POLAR EXPORT
NACA63-310
NACA63-310 |  |  |  | Cl Max: | 1.063 | at alpha= | 8 | deg
JavaFoil+Calcfoil stall+Eppler ext transition |  |  |  | L/D Max: | 134.135 | at alpha= | 6 | deg
Re: | 18000000 |  |  | Cd Min: | 0.00483 | at alpha= | 0 | deg
Mach: | 0.25 |  |  | Cl=0 at alpha= | -2.6639 | deg
|  |  |  | @ Cl=0.1, Cd= | 0.0051705
|  |  |  | @ Cl=0.4, Cd= | 0.09075
|  |  |  | @ Cl=0.6, Cd= | 0.09075
alpha (deg) | Cl | Cd | Cm | Cl/Cd
-14.5 | -0.199 | 0.10016 | -0.028 | -1.988
-14 | -0.264 | 0.09396 | -0.029 | -2.806
-13.5 | -0.313 | 0.08732 | -0.029 | -3.59
-13 | -0.357 | 0.08377 | -0.029 | -4.267
-12.5 | -0.397 | 0.07776 | -0.03 | -5.106
-12 | -0.429 | 0.07577 | -0.029 | -5.665
-11.5 | -0.457 | 0.07078 | -0.03 | -6.456
-11 | -0.478 | 0.06648 | -0.03 | -7.185
-10.5 | -0.492 | 0.06159 | -0.032 | -7.993
-10 | -0.59 | 0.01182 | -0.056 | -49.881
-9.5 | -0.607 | 0.00891 | -0.059 | -68.165
-9 | -0.601 | 0.00787 | -0.06 | -76.278
-8.5 | -0.582 | 0.00753 | -0.06 | -77.322
-8 | -0.555 | 0.00706 | -0.061 | -78.598
-7.5 | -0.521 | 0.00682 | -0.061 | -76.369
-7 | -0.48 | 0.00653 | -0.061 | -73.534
-6.5 | -0.435 | 0.00636 | -0.062 | -68.401
-6 | -0.385 | 0.00619 | -0.062 | -62.297
-5.5 | -0.332 | 0.00603 | -0.063 | -55.024
-5 | -0.276 | 0.0059 | -0.063 | -46.725
-4.5 | -0.218 | 0.00575 | -0.064 | -38.009
-4 | -0.16 | 0.00566 | -0.064 | -28.271
-3.5 | -0.101 | 0.00555 | -0.065 | -18.142
-3 | -0.041 | 0.00549 | -0.065 | -7.405
-2.5 | 0.02 | 0.00544 | -0.065 | 3.612
-2 | 0.08 | 0.0052 | -0.066 | 15.425
-1.5 | 0.141 | 0.00511 | -0.066 | 27.563
-1 | 0.202 | 0.00505 | -0.067 | 39.993
-0.5 | 0.263 | 0.0051 | -0.067 | 51.477
0 | 0.323 | 0.00483 | -0.067 | 66.986
0.5 | 0.384 | 0.00485 | -0.068 | 79.087
1 | 0.443 | 0.00496 | -0.068 | 89.467
1.5 | 0.504 | 0.00512 | -0.069 | 98.435
2 | 0.563 | 0.00536 | -0.069 | 105.108
2.5 | 0.622 | 0.00558 | -0.069 | 111.528
3 | 0.68 | 0.00599 | -0.07 | 113.511
3.5 | 0.737 | 0.00619 | -0.07 | 119.086
4 | 0.792 | 0.00637 | -0.071 | 124.394
4.5 | 0.844 | 0.00658 | -0.071 | 128.395
5 | 0.893 | 0.00683 | -0.071 | 130.747
5.5 | 0.937 | 0.00701 | -0.072 | 133.755
6 | 0.976 | 0.00728 | -0.072 | 134.135
6.5 | 1.009 | 0.00761 | -0.072 | 132.612
7 | 1.036 | 0.00795 | -0.073 | 130.324
7.5 | 1.054 | 0.00829 | -0.073 | 127.114
8 | 1.063 | 0.00792 | -0.073 | 134.088
8.5 | 1.062 | 0.00825 | -0.074 | 128.653
9 | 1.051 | 0.00858 | -0.074 | 122.423
9.5 | 1.029 | 0.00913 | -0.074 | 112.688
10 | 0.99 | 0.0123 | -0.074 | 80.46
10.5 | 0.929 | 0.01312 | -0.074 | 70.833
11 | 0.835 | 0.01652 | -0.072 | 50.54
11.5 | 0.711 | 0.03007 | -0.067 | 23.634
12 | 0.561 | 0.07855 | -0.04 | 7.142
12.5 | 0.482 | 0.08508 | -0.039 | 5.665
13 | 0.398 | 0.09075 | -0.038 | 4.384

## 72. Re 18M Mach 0.50 (1)
BIGFOIL.COM POLAR EXPORT
NACA63-310
NACA63-310 |  |  |  | Cl Max: | 1.189 | at alpha= | 20 | deg
JavaFoil+Calcfoil stall+Eppler ext transition |  |  |  | L/D Max: | 128.615 | at alpha= | 4.5 | deg
Re: | 18000000 |  |  | Cd Min: | 0.00476 | at alpha= | -0.5 | deg
Mach: | 0.5 |  |  | Cl=0 at alpha= | -2.6642 | deg
|  |  |  | @ Cl=0.1, Cd= | 0.0053436
|  |  |  | @ Cl=0.4, Cd= | 0.0048987
|  |  |  | @ Cl=0.6, Cd= | 0.0054572
alpha (deg) | Cl | Cd | Cm | Cl/Cd
-20 | -0.935 | 0.17403 | -0.032 | -5.373
-19.5 | -0.911 | 0.15628 | -0.034 | -5.829
-19 | -0.883 | 0.1528 | -0.033 | -5.78
-18.5 | -0.856 | 0.14792 | -0.033 | -5.786
-18 | -0.828 | 0.1412 | -0.033 | -5.867
-17.5 | -0.802 | 0.13439 | -0.033 | -5.97
-17 | -0.776 | 0.12678 | -0.034 | -6.124
-16.5 | -0.749 | 0.12221 | -0.034 | -6.129
-16 | -0.723 | 0.11051 | -0.035 | -6.542
-15.5 | -0.706 | 0.0909 | -0.039 | -7.768
-15 | -0.714 | 0.05592 | -0.049 | -12.775
-14.5 | -0.64 | 0.1012 | -0.034 | -6.328
-14 | -0.614 | 0.09408 | -0.034 | -6.528
-13.5 | -0.59 | 0.08379 | -0.037 | -7.042
-13 | -0.6 | 0.04657 | -0.051 | -12.889
-12.5 | -0.609 | 0.02266 | -0.058 | -26.879
-12 | -0.59 | 0.01714 | -0.06 | -34.416
-11.5 | -0.477 | 0.07863 | -0.032 | -6.064
-11 | -0.452 | 0.0679 | -0.035 | -6.657
-10.5 | -0.429 | 0.0588 | -0.04 | -7.301
-10 | -0.465 | 0.01457 | -0.062 | -31.937
-9.5 | -0.448 | 0.01018 | -0.065 | -44.025
-9 | -0.342 | 0.05648 | -0.034 | -6.063
-8.5 | -0.315 | 0.05312 | -0.033 | -5.934
-8 | -0.292 | 0.04573 | -0.04 | -6.376
-7.5 | -0.323 | 0.00763 | -0.068 | -42.368
-7 | -0.234 | 0.04487 | -0.034 | -5.221
-6.5 | -0.408 | 0.00708 | -0.069 | -57.693
-6 | -0.399 | 0.00672 | -0.07 | -59.373
-5.5 | -0.355 | 0.00646 | -0.07 | -54.993
-5 | -0.301 | 0.00619 | -0.071 | -48.545
-4.5 | -0.24 | 0.00604 | -0.071 | -39.778
-4 | -0.177 | 0.00583 | -0.072 | -30.367
-3.5 | -0.112 | 0.00574 | -0.072 | -19.502
-3 | -0.045 | 0.00566 | -0.073 | -8.015
-2.5 | 0.022 | 0.00559 | -0.073 | 3.927
-2 | 0.09 | 0.00536 | -0.074 | 16.731
-1.5 | 0.157 | 0.00525 | -0.074 | 29.996
-1 | 0.226 | 0.00481 | -0.075 | 46.946
-0.5 | 0.293 | 0.00476 | -0.075 | 61.596
0 | 0.361 | 0.00487 | -0.075 | 74.151
0.5 | 0.429 | 0.00492 | -0.076 | 87.159
1 | 0.495 | 0.00506 | -0.076 | 97.833
1.5 | 0.562 | 0.00527 | -0.077 | 106.707
2 | 0.629 | 0.0056 | -0.077 | 112.237
2.5 | 0.694 | 0.0059 | -0.078 | 117.543
3 | 0.757 | 0.00638 | -0.078 | 118.564
3.5 | 0.818 | 0.00662 | -0.078 | 123.58
4 | 0.875 | 0.00689 | -0.079 | 127.023
4.5 | 0.924 | 0.00718 | -0.079 | 128.615
5 | 0.96 | 0.00755 | -0.08 | 127.165
5.5 | 0.972 | 0.00801 | -0.08 | 121.387
6 | 0.931 | 0.00789 | -0.08 | 117.872
6.5 | 0.605 | 0.00844 | -0.081 | 71.712
7 | 0.521 | 0.04343 | -0.049 | 11.999
7.5 | 0.67 | 0.00896 | -0.081 | 74.734
8 | 0.7 | 0.01262 | -0.082 | 55.497
8.5 | 0.595 | 0.05507 | -0.043 | 10.799
9 | 0.764 | 0.01305 | -0.082 | 58.577
9.5 | 0.793 | 0.01412 | -0.082 | 56.204
10 | 0.8 | 0.01833 | -0.08 | 43.66
10.5 | 0.699 | 0.07109 | -0.045 | 9.835
11 | 0.878 | 0.01666 | -0.082 | 52.67
11.5 | 0.894 | 0.01998 | -0.081 | 44.716
12 | 0.85 | 0.04316 | -0.071 | 19.688
12.5 | 0.814 | 0.07847 | -0.054 | 10.375
13 | 0.975 | 0.02355 | -0.081 | 41.376
13.5 | 0.961 | 0.03762 | -0.076 | 25.543
14 | 0.912 | 0.0769 | -0.062 | 11.859
14.5 | 0.929 | 0.08788 | -0.06 | 10.568
15 | 0.932 | 0.11984 | -0.049 | 7.773
15.5 | 0.958 | 0.12065 | -0.05 | 7.943
16 | 0.986 | 0.126 | -0.052 | 7.829
16.5 | 1.013 | 0.13075 | -0.053 | 7.749
17 | 1.034 | 0.14934 | -0.051 | 6.924
17.5 | 1.061 | 0.15324 | -0.053 | 6.922
18 | 1.087 | 0.1613 | -0.054 | 6.738
18.5 | 1.114 | 0.16056 | -0.055 | 6.939
19 | 1.14 | 0.16614 | -0.056 | 6.865
19.5 | 1.163 | 0.18555 | -0.055 | 6.267
20 | 1.189 | 0.18534 | -0.056 | 6.417

## 73. Re 20M Mach 0.00 (1)
BIGFOIL.COM POLAR EXPORT
NACA63-310
NACA63-310 |  |  |  | Cl Max: | 1.116 | at alpha= | 9.5 | deg
JavaFoil+Calcfoil stall+Eppler ext transition |  |  |  | L/D Max: | 140.659 | at alpha= | 9 | deg
Re: | 20000000 |  |  | Cd Min: | 0.00488 | at alpha= | 0.5 | deg
Mach: | 0 |  |  | Cl=0 at alpha= | -2.6638 | deg
|  |  |  | @ Cl=0.1, Cd= | 0.0051835
|  |  |  | @ Cl=0.4, Cd= | 0.0049193
|  |  |  | @ Cl=0.6, Cd= | 0.0054897
alpha (deg) | Cl | Cd | Cm | Cl/Cd
-15.5 | -0.496 | 0.10528 | -0.027 | -4.707
-15 | -0.515 | 0.10037 | -0.027 | -5.133
-14.5 | -0.534 | 0.09582 | -0.027 | -5.571
-14 | -0.549 | 0.09144 | -0.028 | -6.005
-13.5 | -0.559 | 0.08674 | -0.028 | -6.444
-13 | -0.569 | 0.07898 | -0.03 | -7.202
-12.5 | -0.576 | 0.07257 | -0.032 | -7.938
-12 | -0.628 | 0.03346 | -0.046 | -18.771
-11.5 | -0.68 | 0.01247 | -0.053 | -54.564
-11 | -0.684 | 0.01044 | -0.055 | -65.545
-10.5 | -0.687 | 0.00885 | -0.056 | -77.674
-10 | -0.673 | 0.00805 | -0.057 | -83.603
-9.5 | -0.652 | 0.0077 | -0.057 | -84.686
-9 | -0.626 | 0.00745 | -0.058 | -84.036
-8.5 | -0.594 | 0.00708 | -0.058 | -84.009
-8 | -0.558 | 0.00675 | -0.059 | -82.772
-7.5 | -0.518 | 0.00654 | -0.059 | -79.272
-7 | -0.474 | 0.00631 | -0.06 | -75.192
-6.5 | -0.427 | 0.00613 | -0.06 | -69.661
-6 | -0.376 | 0.00601 | -0.06 | -62.624
-5.5 | -0.323 | 0.00586 | -0.061 | -55.156
-5 | -0.268 | 0.00576 | -0.061 | -46.533
-4.5 | -0.212 | 0.00563 | -0.062 | -37.658
-4 | -0.155 | 0.00555 | -0.062 | -27.948
-3.5 | -0.098 | 0.00547 | -0.063 | -17.823
-3 | -0.039 | 0.00546 | -0.063 | -7.221
-2.5 | 0.019 | 0.00539 | -0.063 | 3.534
-2 | 0.078 | 0.00521 | -0.064 | 14.909
-1.5 | 0.136 | 0.00514 | -0.064 | 26.577
-1 | 0.195 | 0.0051 | -0.065 | 38.33
-0.5 | 0.254 | 0.00518 | -0.065 | 49.098
0 | 0.313 | 0.00525 | -0.065 | 59.665
0.5 | 0.372 | 0.00488 | -0.066 | 76.149
1 | 0.429 | 0.00496 | -0.066 | 86.548
1.5 | 0.488 | 0.00511 | -0.066 | 95.377
2 | 0.545 | 0.0053 | -0.067 | 102.841
2.5 | 0.603 | 0.0055 | -0.067 | 109.541
3 | 0.659 | 0.00583 | -0.068 | 113.079
3.5 | 0.714 | 0.00605 | -0.068 | 118.107
4 | 0.769 | 0.00618 | -0.068 | 124.371
4.5 | 0.82 | 0.00635 | -0.069 | 129.215
5 | 0.869 | 0.00654 | -0.069 | 132.82
5.5 | 0.915 | 0.00677 | -0.069 | 135.268
6 | 0.957 | 0.00695 | -0.07 | 137.791
6.5 | 0.996 | 0.0072 | -0.07 | 138.282
7 | 1.029 | 0.00747 | -0.07 | 137.885
7.5 | 1.058 | 0.00772 | -0.071 | 137.003
8 | 1.081 | 0.00807 | -0.071 | 133.927
8.5 | 1.099 | 0.00842 | -0.071 | 130.476
9 | 1.111 | 0.0079 | -0.072 | 140.659
9.5 | 1.116 | 0.00833 | -0.072 | 133.947
10 | 1.113 | 0.00866 | -0.072 | 128.511
10.5 | 1.098 | 0.00911 | -0.072 | 120.435
11 | 1.075 | 0.01227 | -0.072 | 87.603
11.5 | 1.046 | 0.01294 | -0.073 | 80.871
12 | 1.009 | 0.01402 | -0.072 | 71.971
12.5 | 0.966 | 0.01532 | -0.072 | 63.03
13 | 0.916 | 0.01771 | -0.071 | 51.725
13.5 | 0.853 | 0.02404 | -0.069 | 35.503
14 | 0.746 | 0.05835 | -0.059 | 12.785
14.5 | 0.673 | 0.09249 | -0.045 | 7.278

## 74. Re 20M Mach 0.10 (1)
BIGFOIL.COM POLAR EXPORT
NACA63-310
NACA63-310 |  |  |  | Cl Max: | 1.108 | at alpha= | 9.5 | deg
JavaFoil+Calcfoil stall+Eppler ext transition |  |  |  | L/D Max: | 138.391 | at alpha= | 9 | deg
Re: | 20000000 |  |  | Cd Min: | 0.00488 | at alpha= | 0.5 | deg
Mach: | 0.1 |  |  | Cl=0 at alpha= | -2.661 | deg
|  |  |  | @ Cl=0.1, Cd= | 0.0051802
|  |  |  | @ Cl=0.4, Cd= | 0.0049114
|  |  |  | @ Cl=0.6, Cd= | 0.0054972
alpha (deg) | Cl | Cd | Cm | Cl/Cd
-15.5 | -0.458 | 0.10639 | -0.027 | -4.306
-15 | -0.481 | 0.10111 | -0.027 | -4.758
-14.5 | -0.503 | 0.0963 | -0.028 | -5.224
-14 | -0.522 | 0.0917 | -0.028 | -5.691
-13.5 | -0.535 | 0.08722 | -0.028 | -6.132
-13 | -0.547 | 0.08095 | -0.029 | -6.754
-12.5 | -0.56 | 0.07145 | -0.033 | -7.832
-12 | -0.573 | 0.06066 | -0.037 | -9.442
-11.5 | -0.566 | 0.06461 | -0.033 | -8.756
-11 | -0.663 | 0.01223 | -0.054 | -54.192
-10.5 | -0.673 | 0.00937 | -0.056 | -71.761
-10 | -0.667 | 0.00807 | -0.057 | -82.599
-9.5 | -0.648 | 0.00777 | -0.058 | -83.446
-9 | -0.623 | 0.00752 | -0.058 | -82.92
-8.5 | -0.594 | 0.00709 | -0.059 | -83.711
-8 | -0.559 | 0.00679 | -0.059 | -82.242
-7.5 | -0.519 | 0.00653 | -0.059 | -79.486
-7 | -0.475 | 0.00635 | -0.06 | -74.859
-6.5 | -0.428 | 0.00617 | -0.06 | -69.394
-6 | -0.378 | 0.00599 | -0.061 | -63.024
-5.5 | -0.325 | 0.00591 | -0.061 | -54.926
-5 | -0.269 | 0.00575 | -0.062 | -46.895
-4.5 | -0.213 | 0.00567 | -0.062 | -37.603
-4 | -0.156 | 0.00557 | -0.062 | -27.996
-3.5 | -0.098 | 0.00549 | -0.063 | -17.86
-3 | -0.04 | 0.00544 | -0.063 | -7.285
-2.5 | 0.019 | 0.00537 | -0.064 | 3.565
-2 | 0.078 | 0.00521 | -0.064 | 15.001
-1.5 | 0.137 | 0.00513 | -0.065 | 26.739
-1 | 0.196 | 0.00508 | -0.065 | 38.643
-0.5 | 0.255 | 0.00516 | -0.065 | 49.484
0 | 0.315 | 0.00523 | -0.066 | 60.141
0.5 | 0.374 | 0.00488 | -0.066 | 76.502
1 | 0.432 | 0.00495 | -0.066 | 87.264
1.5 | 0.49 | 0.0051 | -0.067 | 96.114
2 | 0.548 | 0.0053 | -0.067 | 103.397
2.5 | 0.606 | 0.00552 | -0.068 | 109.78
3 | 0.662 | 0.00586 | -0.068 | 112.977
3.5 | 0.718 | 0.00604 | -0.068 | 118.808
4 | 0.772 | 0.0062 | -0.069 | 124.473
4.5 | 0.824 | 0.00638 | -0.069 | 129.186
5 | 0.873 | 0.00661 | -0.069 | 132.147
5.5 | 0.919 | 0.00678 | -0.07 | 135.467
6 | 0.961 | 0.007 | -0.07 | 137.187
6.5 | 0.998 | 0.00722 | -0.07 | 138.195
7 | 1.031 | 0.0075 | -0.071 | 137.561
7.5 | 1.059 | 0.00782 | -0.071 | 135.447
8 | 1.08 | 0.0081 | -0.071 | 133.398
8.5 | 1.096 | 0.00849 | -0.072 | 129.08
9 | 1.105 | 0.00798 | -0.072 | 138.391
9.5 | 1.108 | 0.00841 | -0.072 | 131.683
10 | 1.101 | 0.00869 | -0.072 | 126.709
10.5 | 1.08 | 0.01175 | -0.073 | 91.921
11 | 1.053 | 0.01253 | -0.073 | 84.002
11.5 | 1.018 | 0.01329 | -0.073 | 76.598
12 | 0.972 | 0.0146 | -0.072 | 66.556
12.5 | 0.915 | 0.01739 | -0.071 | 52.619
13 | 0.837 | 0.02701 | -0.068 | 30.995
13.5 | 0.712 | 0.07441 | -0.051 | 9.567
14 | 0.672 | 0.07982 | -0.05 | 8.416
14.5 | 0.622 | 0.09606 | -0.043 | 6.477

## 75. Re 20M Mach 0.25 (1)
BIGFOIL.COM POLAR EXPORT
NACA63-310
NACA63-310 |  |  |  | Cl Max: | 1.063 | at alpha= | 8 | deg
JavaFoil+Calcfoil stall+Eppler ext transition |  |  |  | L/D Max: | 136.304 | at alpha= | 6 | deg
Re: | 20000000 |  |  | Cd Min: | 0.00484 | at alpha= | 0 | deg
Mach: | 0.25 |  |  | Cl=0 at alpha= | -2.6639 | deg
|  |  |  | @ Cl=0.1, Cd= | 0.0052071
|  |  |  | @ Cl=0.4, Cd= | 0.09143
|  |  |  | @ Cl=0.6, Cd= | 0.09143
alpha (deg) | Cl | Cd | Cm | Cl/Cd
-14.5 | -0.199 | 0.09908 | -0.028 | -2.01
-14 | -0.264 | 0.0938 | -0.028 | -2.81
-13.5 | -0.313 | 0.08729 | -0.029 | -3.592
-13 | -0.358 | 0.08329 | -0.029 | -4.293
-12.5 | -0.397 | 0.07704 | -0.031 | -5.158
-12 | -0.43 | 0.07554 | -0.029 | -5.686
-11.5 | -0.457 | 0.0705 | -0.03 | -6.483
-11 | -0.478 | 0.06603 | -0.031 | -7.237
-10.5 | -0.493 | 0.06097 | -0.033 | -8.083
-10 | -0.596 | 0.01062 | -0.057 | -56.139
-9.5 | -0.609 | 0.00869 | -0.059 | -70.112
-9 | -0.601 | 0.00776 | -0.06 | -77.463
-8.5 | -0.582 | 0.00749 | -0.06 | -77.732
-8 | -0.555 | 0.007 | -0.061 | -79.312
-7.5 | -0.521 | 0.00668 | -0.061 | -77.913
-7 | -0.48 | 0.00647 | -0.061 | -74.284
-6.5 | -0.435 | 0.00629 | -0.062 | -69.172
-6 | -0.385 | 0.0061 | -0.062 | -63.186
-5.5 | -0.332 | 0.00596 | -0.063 | -55.71
-5 | -0.276 | 0.00581 | -0.063 | -47.454
-4.5 | -0.218 | 0.00572 | -0.064 | -38.182
-4 | -0.16 | 0.00562 | -0.064 | -28.445
-3.5 | -0.101 | 0.00551 | -0.065 | -18.275
-3 | -0.041 | 0.00546 | -0.065 | -7.45
-2.5 | 0.02 | 0.00542 | -0.065 | 3.627
-2 | 0.08 | 0.00523 | -0.066 | 15.336
-1.5 | 0.141 | 0.00516 | -0.066 | 27.312
-1 | 0.202 | 0.0051 | -0.067 | 39.613
-0.5 | 0.263 | 0.00518 | -0.067 | 50.679
0 | 0.323 | 0.00484 | -0.068 | 66.875
0.5 | 0.384 | 0.00489 | -0.068 | 78.46
1 | 0.443 | 0.00498 | -0.068 | 88.995
1.5 | 0.504 | 0.00515 | -0.069 | 97.766
2 | 0.563 | 0.00535 | -0.069 | 105.276
2.5 | 0.622 | 0.00558 | -0.069 | 111.461
3 | 0.68 | 0.00592 | -0.07 | 114.895
3.5 | 0.737 | 0.00611 | -0.07 | 120.564
4 | 0.792 | 0.00629 | -0.071 | 125.946
4.5 | 0.844 | 0.00648 | -0.071 | 130.208
5 | 0.893 | 0.00673 | -0.071 | 132.736
5.5 | 0.937 | 0.00695 | -0.072 | 134.859
6 | 0.976 | 0.00716 | -0.072 | 136.304
6.5 | 1.009 | 0.00749 | -0.072 | 134.786
7 | 1.036 | 0.0078 | -0.073 | 132.7
7.5 | 1.054 | 0.00817 | -0.073 | 128.971
8 | 1.063 | 0.0078 | -0.073 | 136.184
8.5 | 1.062 | 0.00814 | -0.074 | 130.451
9 | 1.051 | 0.00846 | -0.074 | 124.179
9.5 | 1.029 | 0.00899 | -0.074 | 114.453
10 | 0.99 | 0.01208 | -0.074 | 82
10.5 | 0.93 | 0.01285 | -0.074 | 72.357
11 | 0.841 | 0.01547 | -0.073 | 54.34
11.5 | 0.721 | 0.02635 | -0.068 | 27.348
12 | 0.561 | 0.07898 | -0.039 | 7.099
12.5 | 0.481 | 0.08641 | -0.038 | 5.571
13 | 0.398 | 0.09143 | -0.038 | 4.353

## 76. Re 20M Mach 0.50 (1)
BIGFOIL.COM POLAR EXPORT
NACA63-310
NACA63-310 |  |  |  | Cl Max: | 1.189 | at alpha= | 20 | deg
JavaFoil+Calcfoil stall+Eppler ext transition |  |  |  | L/D Max: | 130.798 | at alpha= | 4.5 | deg
Re: | 20000000 |  |  | Cd Min: | 0.00482 | at alpha= | -1 | deg
Mach: | 0.5 |  |  | Cl=0 at alpha= | -2.6642 | deg
|  |  |  | @ Cl=0.1, Cd= | 0.0054457
|  |  |  | @ Cl=0.4, Cd= | 0.0049444
|  |  |  | @ Cl=0.6, Cd= | 0.0054845
alpha (deg) | Cl | Cd | Cm | Cl/Cd
-20 | -0.935 | 0.17708 | -0.032 | -5.281
-19.5 | -0.911 | 0.16027 | -0.033 | -5.682
-19 | -0.883 | 0.15489 | -0.033 | -5.702
-18.5 | -0.856 | 0.14823 | -0.033 | -5.774
-18 | -0.828 | 0.1471 | -0.033 | -5.63
-17.5 | -0.802 | 0.13513 | -0.033 | -5.938
-17 | -0.776 | 0.13167 | -0.034 | -5.89
-16.5 | -0.748 | 0.12826 | -0.033 | -5.832
-16 | -0.722 | 0.11391 | -0.034 | -6.338
-15.5 | -0.697 | 0.10447 | -0.035 | -6.669
-15 | -0.677 | 0.08937 | -0.039 | -7.573
-14.5 | -0.641 | 0.10006 | -0.034 | -6.401
-14 | -0.614 | 0.09333 | -0.035 | -6.582
-13.5 | -0.592 | 0.08091 | -0.038 | -7.323
-13 | -0.587 | 0.05678 | -0.047 | -10.332
-12.5 | -0.613 | 0.02072 | -0.058 | -29.612
-12 | -0.592 | 0.01657 | -0.06 | -35.707
-11.5 | -0.477 | 0.07804 | -0.032 | -6.11
-11 | -0.452 | 0.06788 | -0.035 | -6.658
-10.5 | -0.431 | 0.05721 | -0.042 | -7.531
-10 | -0.469 | 0.01336 | -0.062 | -35.075
-9.5 | -0.45 | 0.0099 | -0.065 | -45.429
-9 | -0.342 | 0.0561 | -0.034 | -6.105
-8.5 | -0.315 | 0.05287 | -0.034 | -5.964
-8 | -0.293 | 0.04407 | -0.042 | -6.648
-7.5 | -0.323 | 0.00748 | -0.068 | -43.225
-7 | -0.234 | 0.04468 | -0.034 | -5.245
-6.5 | -0.335 | 0.03744 | -0.043 | -8.948
-6 | -0.399 | 0.0067 | -0.07 | -59.489
-5.5 | -0.356 | 0.00637 | -0.07 | -55.845
-5 | -0.301 | 0.00614 | -0.071 | -48.96
-4.5 | -0.24 | 0.00598 | -0.071 | -40.181
-4 | -0.177 | 0.0058 | -0.072 | -30.54
-3.5 | -0.112 | 0.00569 | -0.072 | -19.678
-3 | -0.045 | 0.00561 | -0.073 | -8.075
-2.5 | 0.022 | 0.00555 | -0.073 | 3.955
-2 | 0.09 | 0.00548 | -0.074 | 16.357
-1.5 | 0.157 | 0.00525 | -0.074 | 30.002
-1 | 0.226 | 0.00482 | -0.075 | 46.838
-0.5 | 0.293 | 0.00485 | -0.075 | 60.564
0 | 0.361 | 0.00491 | -0.075 | 73.528
0.5 | 0.429 | 0.00497 | -0.076 | 86.34
1 | 0.495 | 0.00509 | -0.076 | 97.257
1.5 | 0.562 | 0.00532 | -0.077 | 105.742
2 | 0.629 | 0.00561 | -0.077 | 112.13
2.5 | 0.694 | 0.0061 | -0.078 | 113.744
3 | 0.757 | 0.00632 | -0.078 | 119.72
3.5 | 0.818 | 0.00656 | -0.078 | 124.538
4 | 0.875 | 0.00679 | -0.079 | 128.815
4.5 | 0.924 | 0.00707 | -0.079 | 130.798
5 | 0.96 | 0.00741 | -0.08 | 129.451
5.5 | 0.972 | 0.00795 | -0.08 | 122.185
6 | 0.931 | 0.00853 | -0.08 | 109.06
6.5 | 0.605 | 0.00832 | -0.081 | 72.773
7 | 0.628 | 0.0122 | -0.08 | 51.429
7.5 | 0.67 | 0.00882 | -0.081 | 75.905
8 | 0.701 | 0.01231 | -0.082 | 56.904
8.5 | 0.595 | 0.05476 | -0.043 | 10.864
9 | 0.765 | 0.01274 | -0.082 | 60.015
9.5 | 0.794 | 0.01382 | -0.082 | 57.44
10 | 0.803 | 0.01773 | -0.08 | 45.285
10.5 | 0.7 | 0.07053 | -0.045 | 9.919
11 | 0.879 | 0.01623 | -0.082 | 54.182
11.5 | 0.896 | 0.01923 | -0.081 | 46.625
12 | 0.87 | 0.03509 | -0.075 | 24.808
12.5 | 0.817 | 0.07605 | -0.056 | 10.746
13 | 0.868 | 0.06449 | -0.064 | 13.454
13.5 | 0.864 | 0.08732 | -0.054 | 9.89
14 | 0.885 | 0.0979 | -0.051 | 9.037
14.5 | 0.912 | 0.10252 | -0.053 | 8.9
15 | 0.932 | 0.12152 | -0.049 | 7.666
15.5 | 0.958 | 0.1283 | -0.05 | 7.465
16 | 0.984 | 0.13318 | -0.051 | 7.39
16.5 | 1.012 | 0.13837 | -0.053 | 7.311
17 | 1.034 | 0.15012 | -0.052 | 6.89
17.5 | 1.061 | 0.15756 | -0.053 | 6.733
18 | 1.087 | 0.16076 | -0.053 | 6.759
18.5 | 1.114 | 0.16471 | -0.055 | 6.763
19 | 1.14 | 0.16897 | -0.056 | 6.748
19.5 | 1.163 | 0.18409 | -0.055 | 6.319
20 | 1.189 | 0.18761 | -0.056 | 6.336