## index
index | Re | Mach | Datasource
1 | 50000 | 0 | JavaFoil+Calcfoil stall+Eppler ext transition
2 | 50000 | 0 | XFOIL ncrit=9
3 | 50000 | 0.1 | JavaFoil+Calcfoil stall+Eppler ext transition
4 | 50000 | 0.1 | XFOIL ncrit=9
5 | 50000 | 0.25 | JavaFoil+Calcfoil stall+Eppler ext transition
6 | 50000 | 0.25 | XFOIL ncrit=9
7 | 50000 | 0.5 | JavaFoil+Calcfoil stall+Eppler ext transition
8 | 50000 | 0.5 | XFOIL ncrit=9
9 | 100000 | 0 | JavaFoil+Calcfoil stall+Eppler ext transition
10 | 100000 | 0 | XFOIL ncrit=9
11 | 100000 | 0.1 | JavaFoil+Calcfoil stall+Eppler ext transition
12 | 100000 | 0.1 | XFOIL ncrit=9
13 | 100000 | 0.25 | JavaFoil+Calcfoil stall+Eppler ext transition
14 | 100000 | 0.25 | XFOIL ncrit=9
15 | 100000 | 0.5 | JavaFoil+Calcfoil stall+Eppler ext transition
16 | 100000 | 0.5 | XFOIL ncrit=9
17 | 250000 | 0 | JavaFoil+Calcfoil stall+Eppler ext transition
18 | 250000 | 0 | XFOIL ncrit=9
19 | 250000 | 0.1 | JavaFoil+Calcfoil stall+Eppler ext transition
20 | 250000 | 0.1 | XFOIL ncrit=9
21 | 250000 | 0.25 | JavaFoil+Calcfoil stall+Eppler ext transition
22 | 250000 | 0.25 | XFOIL ncrit=9
23 | 250000 | 0.5 | JavaFoil+Calcfoil stall+Eppler ext transition
24 | 250000 | 0.5 | XFOIL ncrit=9
25 | 500000 | 0 | JavaFoil+Calcfoil stall+Eppler ext transition
26 | 500000 | 0 | XFOIL ncrit=9
27 | 500000 | 0.1 | JavaFoil+Calcfoil stall+Eppler ext transition
28 | 500000 | 0.1 | XFOIL ncrit=9
29 | 500000 | 0.25 | JavaFoil+Calcfoil stall+Eppler ext transition
30 | 500000 | 0.25 | XFOIL ncrit=9
31 | 500000 | 0.5 | JavaFoil+Calcfoil stall+Eppler ext transition
32 | 500000 | 0.5 | XFOIL ncrit=9
33 | 750000 | 0 | JavaFoil+Calcfoil stall+Eppler ext transition
34 | 750000 | 0 | XFOIL ncrit=9
35 | 750000 | 0.1 | JavaFoil+Calcfoil stall+Eppler ext transition
36 | 750000 | 0.1 | XFOIL ncrit=9
37 | 750000 | 0.25 | JavaFoil+Calcfoil stall+Eppler ext transition
38 | 750000 | 0.25 | XFOIL ncrit=9
39 | 750000 | 0.5 | JavaFoil+Calcfoil stall+Eppler ext transition
40 | 750000 | 0.5 | XFOIL ncrit=9
41 | 1000000 | 0 | JavaFoil+Calcfoil stall+Eppler ext transition
42 | 1000000 | 0 | XFOIL ncrit=9
43 | 1000000 | 0.1 | JavaFoil+Calcfoil stall+Eppler ext transition
44 | 1000000 | 0.1 | XFOIL ncrit=9
45 | 1000000 | 0.25 | JavaFoil+Calcfoil stall+Eppler ext transition
46 | 1000000 | 0.25 | XFOIL ncrit=9
47 | 1000000 | 0.5 | JavaFoil+Calcfoil stall+Eppler ext transition
48 | 1000000 | 0.5 | XFOIL ncrit=9
49 | 2000000 | 0 | JavaFoil+Calcfoil stall+Eppler ext transition
50 | 2000000 | 0 | XFOIL ncrit=9
51 | 2000000 | 0.1 | JavaFoil+Calcfoil stall+Eppler ext transition
52 | 2000000 | 0.1 | XFOIL ncrit=9
53 | 2000000 | 0.25 | JavaFoil+Calcfoil stall+Eppler ext transition
54 | 2000000 | 0.25 | XFOIL ncrit=9
55 | 2000000 | 0.5 | JavaFoil+Calcfoil stall+Eppler ext transition
56 | 2000000 | 0.5 | XFOIL ncrit=9
57 | 3000000 | 0 | JavaFoil+Calcfoil stall+Eppler ext transition
58 | 3000000 | 0 | XFOIL ncrit=9
59 | 3000000 | 0.1 | JavaFoil+Calcfoil stall+Eppler ext transition
60 | 3000000 | 0.1 | XFOIL ncrit=9
61 | 3000000 | 0.25 | JavaFoil+Calcfoil stall+Eppler ext transition
62 | 3000000 | 0.25 | XFOIL ncrit=9
63 | 3000000 | 0.5 | JavaFoil+Calcfoil stall+Eppler ext transition
64 | 3000000 | 0.5 | XFOIL ncrit=9
65 | 4000000 | 0 | JavaFoil+Calcfoil stall+Eppler ext transition
66 | 4000000 | 0 | XFOIL ncrit=9
67 | 4000000 | 0.1 | JavaFoil+Calcfoil stall+Eppler ext transition
68 | 4000000 | 0.1 | XFOIL ncrit=9
69 | 4000000 | 0.25 | JavaFoil+Calcfoil stall+Eppler ext transition
70 | 4000000 | 0.25 | XFOIL ncrit=9
71 | 4000000 | 0.5 | JavaFoil+Calcfoil stall+Eppler ext transition
72 | 4000000 | 0.5 | XFOIL ncrit=9
73 | 5000000 | 0 | JavaFoil+Calcfoil stall+Eppler ext transition
74 | 5000000 | 0 | XFOIL ncrit=9
75 | 5000000 | 0.1 | JavaFoil+Calcfoil stall+Eppler ext transition
76 | 5000000 | 0.1 | XFOIL ncrit=9
77 | 5000000 | 0.25 | JavaFoil+Calcfoil stall+Eppler ext transition
78 | 5000000 | 0.25 | XFOIL ncrit=9
79 | 5000000 | 0.5 | JavaFoil+Calcfoil stall+Eppler ext transition
80 | 5000000 | 0.5 | XFOIL ncrit=9
81 | 6000000 | 0 | JavaFoil+Calcfoil stall+Eppler ext transition
82 | 6000000 | 0 | XFOIL ncrit=9
83 | 6000000 | 0.1 | JavaFoil+Calcfoil stall+Eppler ext transition
84 | 6000000 | 0.1 | XFOIL ncrit=9
85 | 6000000 | 0.25 | JavaFoil+Calcfoil stall+Eppler ext transition
86 | 6000000 | 0.25 | XFOIL ncrit=9
87 | 6000000 | 0.5 | JavaFoil+Calcfoil stall+Eppler ext transition
88 | 6000000 | 0.5 | XFOIL ncrit=9
89 | 7000000 | 0 | JavaFoil+Calcfoil stall+Eppler ext transition
90 | 7000000 | 0 | XFOIL ncrit=9
91 | 7000000 | 0.1 | JavaFoil+Calcfoil stall+Eppler ext transition
92 | 7000000 | 0.1 | XFOIL ncrit=9
93 | 7000000 | 0.25 | JavaFoil+Calcfoil stall+Eppler ext transition
94 | 7000000 | 0.25 | XFOIL ncrit=9
95 | 7000000 | 0.5 | JavaFoil+Calcfoil stall+Eppler ext transition
96 | 7000000 | 0.5 | XFOIL ncrit=9
97 | 8000000 | 0 | JavaFoil+Calcfoil stall+Eppler ext transition
98 | 8000000 | 0 | XFOIL ncrit=9
99 | 8000000 | 0.1 | JavaFoil+Calcfoil stall+Eppler ext transition
100 | 8000000 | 0.1 | XFOIL ncrit=9
101 | 8000000 | 0.25 | JavaFoil+Calcfoil stall+Eppler ext transition
102 | 8000000 | 0.25 | XFOIL ncrit=9
103 | 8000000 | 0.5 | JavaFoil+Calcfoil stall+Eppler ext transition
104 | 8000000 | 0.5 | XFOIL ncrit=9
105 | 10000000 | 0 | JavaFoil+Calcfoil stall+Eppler ext transition
106 | 10000000 | 0 | XFOIL ncrit=9
107 | 10000000 | 0.1 | JavaFoil+Calcfoil stall+Eppler ext transition
108 | 10000000 | 0.1 | XFOIL ncrit=9
109 | 10000000 | 0.25 | JavaFoil+Calcfoil stall+Eppler ext transition
110 | 10000000 | 0.25 | XFOIL ncrit=9
111 | 10000000 | 0.5 | JavaFoil+Calcfoil stall+Eppler ext transition
112 | 10000000 | 0.5 | XFOIL ncrit=9
113 | 12000000 | 0 | JavaFoil+Calcfoil stall+Eppler ext transition
114 | 12000000 | 0 | XFOIL ncrit=9
115 | 12000000 | 0.1 | JavaFoil+Calcfoil stall+Eppler ext transition
116 | 12000000 | 0.1 | XFOIL ncrit=9
117 | 12000000 | 0.25 | JavaFoil+Calcfoil stall+Eppler ext transition
118 | 12000000 | 0.25 | XFOIL ncrit=9
119 | 12000000 | 0.5 | JavaFoil+Calcfoil stall+Eppler ext transition
120 | 12000000 | 0.5 | XFOIL ncrit=9
121 | 14000000 | 0 | JavaFoil+Calcfoil stall+Eppler ext transition
122 | 14000000 | 0 | XFOIL ncrit=9
123 | 14000000 | 0.1 | JavaFoil+Calcfoil stall+Eppler ext transition
124 | 14000000 | 0.1 | XFOIL ncrit=9
125 | 14000000 | 0.25 | JavaFoil+Calcfoil stall+Eppler ext transition
126 | 14000000 | 0.25 | XFOIL ncrit=9
127 | 14000000 | 0.5 | JavaFoil+Calcfoil stall+Eppler ext transition
128 | 14000000 | 0.5 | XFOIL ncrit=9
129 | 16000000 | 0 | JavaFoil+Calcfoil stall+Eppler ext transition
130 | 16000000 | 0 | XFOIL ncrit=9
131 | 16000000 | 0.1 | JavaFoil+Calcfoil stall+Eppler ext transition
132 | 16000000 | 0.1 | XFOIL ncrit=9
133 | 16000000 | 0.25 | JavaFoil+Calcfoil stall+Eppler ext transition
134 | 16000000 | 0.25 | XFOIL ncrit=9
135 | 16000000 | 0.5 | JavaFoil+Calcfoil stall+Eppler ext transition
136 | 16000000 | 0.5 | XFOIL ncrit=9
137 | 18000000 | 0 | JavaFoil+Calcfoil stall+Eppler ext transition
138 | 18000000 | 0 | XFOIL ncrit=9
139 | 18000000 | 0.1 | JavaFoil+Calcfoil stall+Eppler ext transition
140 | 18000000 | 0.1 | XFOIL ncrit=9
141 | 18000000 | 0.25 | JavaFoil+Calcfoil stall+Eppler ext transition
142 | 18000000 | 0.25 | XFOIL ncrit=9
143 | 18000000 | 0.5 | JavaFoil+Calcfoil stall+Eppler ext transition
144 | 18000000 | 0.5 | XFOIL ncrit=9
145 | 20000000 | 0 | JavaFoil+Calcfoil stall+Eppler ext transition
146 | 20000000 | 0 | XFOIL ncrit=9
147 | 20000000 | 0.1 | JavaFoil+Calcfoil stall+Eppler ext transition
148 | 20000000 | 0.1 | XFOIL ncrit=9
149 | 20000000 | 0.25 | JavaFoil+Calcfoil stall+Eppler ext transition
150 | 20000000 | 0.25 | XFOIL ncrit=9
151 | 20000000 | 0.5 | JavaFoil+Calcfoil stall+Eppler ext transition
152 | 20000000 | 0.5 | XFOIL ncrit=9

## 1. Re 50k Mach 0.00 (1)
BIGFOIL.COM POLAR EXPORT
GA 40-210
GA 40-210 |  |  |  | Cl Max: | 0.878 | at alpha= | 9.5 | deg
JavaFoil+Calcfoil stall+Eppler ext transition |  |  |  | L/D Max: | 37.117 | at alpha= | 5 | deg
Re: | 50000 |  |  | Cd Min: | 0.01588 | at alpha= | -0.5 | deg
Mach: | 0 |  |  | Cl=0 at alpha= | -1.6596 | deg
|  |  |  | @ Cl=0.1, Cd= | 0.025122
|  |  |  | @ Cl=0.4, Cd= | 0.017298
|  |  |  | @ Cl=0.6, Cd= | 0.019508
alpha (deg) | Cl | Cd | Cm | Cl/Cd
-14.5 | -0.357 | 0.19962 | -0.004 | -1.787
-14 | -0.371 | 0.19196 | -0.004 | -1.932
-13.5 | -0.385 | 0.1708 | -0.004 | -2.253
-13 | -0.398 | 0.1623 | -0.004 | -2.454
-12.5 | -0.411 | 0.15337 | -0.005 | -2.68
-12 | -0.423 | 0.13605 | -0.005 | -3.108
-11.5 | -0.433 | 0.1315 | -0.005 | -3.295
-11 | -0.442 | 0.1206 | -0.006 | -3.665
-10.5 | -0.448 | 0.11009 | -0.006 | -4.074
-10 | -0.452 | 0.10151 | -0.006 | -4.457
-9.5 | -0.453 | 0.09479 | -0.006 | -4.784
-9 | -0.451 | 0.11465 | -0.006 | -3.934
-8.5 | -0.445 | 0.10323 | -0.007 | -4.311
-8 | -0.435 | 0.07265 | -0.007 | -5.988
-7.5 | -0.421 | 0.07857 | -0.007 | -5.354
-7 | -0.402 | 0.07578 | -0.007 | -5.306
-6.5 | -0.379 | 0.06526 | -0.008 | -5.813
-6 | -0.352 | 0.06329 | -0.008 | -5.568
-5.5 | -0.322 | 0.0568 | -0.008 | -5.662
-5 | -0.287 | 0.05048 | -0.009 | -5.693
-4.5 | -0.25 | 0.04672 | -0.009 | -5.35
-4 | -0.21 | 0.04374 | -0.009 | -4.798
-3.5 | -0.168 | 0.0411 | -0.009 | -4.078
-3 | -0.124 | 0.03907 | -0.009 | -3.163
-2.5 | -0.078 | 0.0375 | -0.01 | -2.085
-2 | -0.032 | 0.03622 | -0.01 | -0.88
-1.5 | 0.015 | 0.03545 | -0.011 | 0.427
-1 | 0.063 | 0.03462 | -0.013 | 1.809
-0.5 | 0.136 | 0.01588 | -0.032 | 8.576
0 | 0.191 | 0.01625 | -0.032 | 11.762
0.5 | 0.248 | 0.0165 | -0.033 | 15.01
1 | 0.304 | 0.01678 | -0.034 | 18.115
1.5 | 0.36 | 0.01715 | -0.034 | 20.976
2 | 0.414 | 0.01735 | -0.035 | 23.89
2.5 | 0.469 | 0.01784 | -0.036 | 26.302
3 | 0.523 | 0.01844 | -0.036 | 28.375
3.5 | 0.576 | 0.01907 | -0.037 | 30.208
4 | 0.627 | 0.02 | -0.038 | 31.366
4.5 | 0.722 | 0.01984 | -0.041 | 36.37
5 | 0.767 | 0.02066 | -0.041 | 37.117
5.5 | 0.662 | 0.04436 | -0.015 | 14.93
6 | 0.702 | 0.04751 | -0.015 | 14.766
6.5 | 0.738 | 0.05137 | -0.015 | 14.37
7 | 0.772 | 0.05612 | -0.015 | 13.76
7.5 | 0.803 | 0.06059 | -0.015 | 13.255
8 | 0.83 | 0.06744 | -0.015 | 12.312
8.5 | 0.854 | 0.07371 | -0.016 | 11.586
9 | 0.872 | 0.08032 | -0.016 | 10.86
9.5 | 0.878 | 0.0901 | -0.016 | 9.741
10 | 0.876 | 0.09833 | -0.016 | 8.913
10.5 | 0.868 | 0.11047 | -0.017 | 7.862
11 | 0.854 | 0.12208 | -0.017 | 6.999
11.5 | 0.835 | 0.13203 | -0.017 | 6.324
12 | 0.811 | 0.14349 | -0.017 | 5.65
12.5 | 0.783 | 0.15871 | -0.017 | 4.932
13 | 0.752 | 0.1788 | -0.017 | 4.204
13.5 | 0.719 | 0.19865 | -0.017 | 3.618
14 | 0.684 | 0.21602 | -0.017 | 3.167
14.5 | 0.649 | 0.23411 | -0.017 | 2.773

## 2. Re 50k Mach 0.00 (2)
BIGFOIL.COM POLAR EXPORT
GA 40-210
GA 40-210 |  |  |  | Cl Max: | 1.0004 | at alpha= | 9.5 | deg
XFOIL ncrit=9 |  |  |  | L/D Max: | 29.4974 | at alpha= | 6.5 | deg
Re: | 50000 |  |  | Cd Min: | 0.18682 | at alpha= | 14.5 | deg
Mach: | 0 |  |  | Cl=0 at alpha= | 1.1392 | deg
|  |  |  | @ Cl=0.1, Cd= | 0.026833
|  |  |  | @ Cl=0.4, Cd= | 0.038297
|  |  |  | @ Cl=0.6, Cd= | 0.039177
alpha (deg) | Cl | Cd | Cm | Cl/Cd
0 | -0.0871 | 0.02189 | -0.005 | -3.979
0.5 | -0.0494 | 0.02263 | -0.0043 | -2.1829
1 | -0.0108 | 0.02351 | -0.0038 | -0.45938
1.5 | 0.028 | 0.02453 | -0.0035 | 1.1415
2 | 0.0665 | 0.02569 | -0.0033 | 2.5886
2.5 | 0.1046 | 0.02699 | -0.0032 | 3.8755
3 | 0.1712 | 0.02939 | -0.0089 | 5.8251
3.5 | 0.238 | 0.03194 | -0.0146 | 7.4515
4 | 0.3104 | 0.03482 | -0.0211 | 8.9144
4.5 | 0.376 | 0.03746 | -0.026 | 10.0374
5 | 0.454 | 0.04018 | -0.0319 | 11.2992
5.5 | 0.5454 | 0.0417 | -0.0368 | 13.0791
6 | 0.754 | 0.03206 | -0.0393 | 23.5184
6.5 | 0.7805 | 0.02646 | -0.0164 | 29.4974
7 | 0.8338 | 0.03187 | -0.0143 | 26.1625
7.5 | 0.9011 | 0.03754 | -0.0142 | 24.0037
8 | 0.9495 | 0.04433 | -0.0126 | 21.4189
8.5 | 0.9756 | 0.05138 | -0.0092 | 18.9879
9 | 0.9879 | 0.06019 | -0.0058 | 16.413
9.5 | 1.0004 | 0.07031 | -0.0038 | 14.2284
10 | 0.947 | 0.07927 | -0.0006 | 11.9465
10.5 | 0.8695 | 0.09053 | -0.0038 | 9.6046
11 | 0.8018 | 0.11181 | -0.0202 | 7.1711
11.5 | 0.729 | 0.13775 | -0.0459 | 5.2922
12 | 0.7441 | 0.14638 | -0.0466 | 5.0833
12.5 | 0.7621 | 0.15481 | -0.0471 | 4.9228
13 | 0.7642 | 0.16255 | -0.0495 | 4.7013
13.5 | 0.766 | 0.16926 | -0.0522 | 4.5256
14 | 0.8 | 0.18029 | -0.052 | 4.4373
14.5 | 0.8025 | 0.18682 | -0.0553 | 4.2956

## 3. Re 50k Mach 0.10 (1)
BIGFOIL.COM POLAR EXPORT
GA 40-210
GA 40-210 |  |  |  | Cl Max: | 0.873 | at alpha= | 9.5 | deg
JavaFoil+Calcfoil stall+Eppler ext transition |  |  |  | L/D Max: | 37.086 | at alpha= | 5 | deg
Re: | 50000 |  |  | Cd Min: | 0.01592 | at alpha= | -0.5 | deg
Mach: | 0.1 |  |  | Cl=0 at alpha= | -1.6596 | deg
|  |  |  | @ Cl=0.1, Cd= | 0.02528
|  |  |  | @ Cl=0.4, Cd= | 0.017366
|  |  |  | @ Cl=0.6, Cd= | 0.019533
alpha (deg) | Cl | Cd | Cm | Cl/Cd
-14.5 | -0.316 | 0.20889 | -0.004 | -1.511
-14 | -0.332 | 0.19989 | -0.004 | -1.66
-13.5 | -0.348 | 0.17715 | -0.004 | -1.965
-13 | -0.364 | 0.16787 | -0.005 | -2.169
-12.5 | -0.38 | 0.14961 | -0.005 | -2.537
-12 | -0.394 | 0.14187 | -0.005 | -2.778
-11.5 | -0.408 | 0.12925 | -0.005 | -3.153
-11 | -0.419 | 0.12248 | -0.006 | -3.423
-10.5 | -0.429 | 0.11543 | -0.006 | -3.714
-10 | -0.436 | 0.10292 | -0.006 | -4.233
-9.5 | -0.44 | 0.09508 | -0.006 | -4.623
-9 | -0.44 | 0.11892 | -0.007 | -3.699
-8.5 | -0.436 | 0.10769 | -0.007 | -4.051
-8 | -0.428 | 0.07351 | -0.007 | -5.828
-7.5 | -0.416 | 0.06912 | -0.007 | -6.02
-7 | -0.399 | 0.0787 | -0.008 | -5.071
-6.5 | -0.378 | 0.06588 | -0.008 | -5.732
-6 | -0.352 | 0.06384 | -0.008 | -5.508
-5.5 | -0.322 | 0.05729 | -0.008 | -5.613
-5 | -0.288 | 0.05089 | -0.009 | -5.654
-4.5 | -0.251 | 0.04724 | -0.009 | -5.304
-4 | -0.211 | 0.04389 | -0.009 | -4.798
-3.5 | -0.168 | 0.04137 | -0.009 | -4.067
-3 | -0.124 | 0.03928 | -0.01 | -3.159
-2.5 | -0.079 | 0.03758 | -0.01 | -2.09
-2 | -0.032 | 0.03627 | -0.01 | -0.883
-1.5 | 0.015 | 0.03546 | -0.011 | 0.429
-1 | 0.063 | 0.03464 | -0.013 | 1.816
-0.5 | 0.137 | 0.01592 | -0.032 | 8.596
0 | 0.192 | 0.01628 | -0.033 | 11.796
0.5 | 0.249 | 0.01653 | -0.033 | 15.05
1 | 0.305 | 0.01684 | -0.034 | 18.127
1.5 | 0.361 | 0.01721 | -0.035 | 20.978
2 | 0.416 | 0.01743 | -0.035 | 23.887
2.5 | 0.471 | 0.01792 | -0.036 | 26.295
3 | 0.526 | 0.01849 | -0.036 | 28.432
3.5 | 0.579 | 0.01913 | -0.037 | 30.255
4 | 0.63 | 0.02011 | -0.038 | 31.336
4.5 | 0.725 | 0.01994 | -0.041 | 36.358
5 | 0.769 | 0.02075 | -0.042 | 37.086
5.5 | 0.665 | 0.04452 | -0.015 | 14.941
6 | 0.704 | 0.04776 | -0.015 | 14.746
6.5 | 0.741 | 0.05173 | -0.015 | 14.32
7 | 0.774 | 0.05665 | -0.015 | 13.668
7.5 | 0.805 | 0.06128 | -0.016 | 13.13
8 | 0.831 | 0.06843 | -0.015 | 12.146
8.5 | 0.854 | 0.07535 | -0.016 | 11.329
9 | 0.87 | 0.08301 | -0.016 | 10.486
9.5 | 0.873 | 0.09135 | -0.016 | 9.56
10 | 0.869 | 0.10025 | -0.016 | 8.669
10.5 | 0.858 | 0.11356 | -0.017 | 7.553
11 | 0.84 | 0.12609 | -0.017 | 6.66
11.5 | 0.816 | 0.13819 | -0.017 | 5.903
12 | 0.787 | 0.15244 | -0.017 | 5.163
12.5 | 0.754 | 0.17205 | -0.017 | 4.383
13 | 0.718 | 0.18553 | -0.017 | 3.872
13.5 | 0.681 | 0.20742 | -0.017 | 3.281
14 | 0.642 | 0.23577 | -0.016 | 2.722
14.5 | 0.603 | 0.25356 | -0.017 | 2.377

## 4. Re 50k Mach 0.10 (2)
BIGFOIL.COM POLAR EXPORT
GA 40-210
GA 40-210 |  |  |  | Cl Max: | 0.9858 | at alpha= | 9 | deg
XFOIL ncrit=9 |  |  |  | L/D Max: | 28.9825 | at alpha= | 6.5 | deg
Re: | 50000 |  |  | Cd Min: | 0.25323 | at alpha= | -20 | deg
Mach: | 0.1 |  |  | Cl=0 at alpha= | 1.1513 | deg
|  |  |  | @ Cl=0.1, Cd= | 0.02693
|  |  |  | @ Cl=0.4, Cd= | 0.038421
|  |  |  | @ Cl=0.6, Cd= | 0.039499
alpha (deg) | Cl | Cd | Cm | Cl/Cd
-20 | -0.7533 | 0.25323 | 0.056 | -2.9748
-19.5 | -0.7333 | 0.24506 | 0.0528 | -2.9923
-19 | -0.7162 | 0.23902 | 0.0486 | -2.9964
-18.5 | -0.7033 | 0.23568 | 0.0432 | -2.9841
-18 | -0.7009 | 0.23775 | 0.0366 | -2.9481
-17.5 | -0.6662 | 0.21978 | 0.0363 | -3.0312
-17 | -0.6505 | 0.21398 | 0.0322 | -3.04
-16.5 | -0.651 | 0.21501 | 0.0255 | -3.0278
-16 | -0.6177 | 0.20022 | 0.0251 | -3.0851
-15.5 | -0.6108 | 0.19687 | 0.0199 | -3.1026
-15 | -0.5896 | 0.18727 | 0.0176 | -3.1484
-14.5 | -0.5786 | 0.18183 | 0.0138 | -3.1821
-14 | -0.5621 | 0.17372 | 0.011 | -3.2357
-13.5 | -0.5592 | 0.16956 | 0.0067 | -3.2979
-13 | -0.5363 | 0.16008 | 0.0053 | -3.3502
-12.5 | -0.5284 | 0.15348 | 0.002 | -3.4428
-12 | -0.5363 | 0.14991 | -0.0028 | -3.5775
-11.5 | -0.5227 | 0.14219 | -0.0047 | -3.6761
-11 | -0.4943 | 0.13247 | -0.0042 | -3.7314
-10.5 | -0.4936 | 0.12685 | -0.0067 | -3.8912
-10 | -0.4747 | 0.11901 | -0.0069 | -3.9887
-9.5 | -0.4639 | 0.11234 | -0.0076 | -4.1294
-9 | -0.4588 | 0.10657 | -0.0078 | -4.3052
-8.5 | -0.4412 | 0.09995 | -0.0064 | -4.4142
-8 | -0.4192 | 0.09332 | -0.0041 | -4.4921
-7.5 | -0.3952 | 0.08731 | -0.0011 | -4.5264
-7 | -0.3643 | 0.08122 | 0.0022 | -4.4853
-5.5 | -0.4221 | 0.06577 | 0.0054 | -6.4178
-5 | -0.5337 | 0.05898 | -0.0007 | -9.0488
-4.5 | -0.4862 | 0.043 | -0.0244 | -11.307
-4 | -0.4432 | 0.03815 | -0.0223 | -11.6173
-3.5 | -0.3999 | 0.0335 | -0.0206 | -11.9373
-3 | -0.3508 | 0.03057 | -0.0183 | -11.4753
-2.5 | -0.3034 | 0.02802 | -0.016 | -10.828
-2 | -0.2593 | 0.0261 | -0.0134 | -9.9349
-1.5 | -0.2173 | 0.02449 | -0.0113 | -8.873
-1 | -0.1555 | 0.02105 | -0.0082 | -7.3872
-0.5 | -0.1242 | 0.02139 | -0.006 | -5.8065
0 | -0.0884 | 0.02196 | -0.0049 | -4.0255
0.5 | -0.0505 | 0.0227 | -0.0042 | -2.2247
1 | -0.0118 | 0.02358 | -0.0037 | -0.50042
1.5 | 0.0272 | 0.02461 | -0.0034 | 1.1052
2 | 0.0659 | 0.02577 | -0.0032 | 2.5572
2.5 | 0.1047 | 0.02709 | -0.0032 | 3.8649
3 | 0.177 | 0.02973 | -0.01 | 5.9536
3.5 | 0.2395 | 0.03207 | -0.0148 | 7.468
4 | 0.3103 | 0.03491 | -0.021 | 8.8886
4.5 | 0.3756 | 0.03755 | -0.0258 | 10.0027
5 | 0.4515 | 0.04026 | -0.0313 | 11.2146
5.5 | 0.5598 | 0.04167 | -0.0378 | 13.4341
6 | 0.7648 | 0.0306 | -0.0376 | 24.9935
6.5 | 0.7805 | 0.02693 | -0.0157 | 28.9825
7 | 0.838 | 0.03222 | -0.0139 | 26.0087
7.5 | 0.905 | 0.03805 | -0.0138 | 23.7845
8 | 0.9521 | 0.04499 | -0.0121 | 21.1625
8.5 | 0.976 | 0.05212 | -0.0085 | 18.726
9 | 0.9858 | 0.06091 | -0.0051 | 16.1845
9.5 | 0.9765 | 0.06988 | -0.002 | 13.974
10 | 0.9348 | 0.07954 | 0.0002 | 11.7526
10.5 | 0.864 | 0.09115 | -0.0041 | 9.4789
11 | 0.7994 | 0.11229 | -0.0204 | 7.1191
11.5 | 0.5888 | 0.13132 | -0.0341 | 4.4837
12 | 0.5908 | 0.13785 | -0.0351 | 4.2858
12.5 | 0.5984 | 0.14479 | -0.0361 | 4.1329
13 | 0.5984 | 0.15042 | -0.0373 | 3.9782
13.5 | 0.5995 | 0.1552 | -0.0387 | 3.8628
14 | 0.612 | 0.16227 | -0.0401 | 3.7715

## 5. Re 50k Mach 0.25 (1)
BIGFOIL.COM POLAR EXPORT
GA 40-210
GA 40-210 |  |  |  | Cl Max: | 0.849 | at alpha= | 9 | deg
JavaFoil+Calcfoil stall+Eppler ext transition |  |  |  | L/D Max: | 35.831 | at alpha= | 4.5 | deg
Re: | 50000 |  |  | Cd Min: | 0.01599 | at alpha= | -0.5 | deg
Mach: | 0.25 |  |  | Cl=0 at alpha= | -1.6633 | deg
|  |  |  | @ Cl=0.1, Cd= | 0.026272
|  |  |  | @ Cl=0.4, Cd= | 0.41559
|  |  |  | @ Cl=0.6, Cd= | 0.41559
alpha (deg) | Cl | Cd | Cm | Cl/Cd
-12.5 | -0.061 | 0.19208 | -0.005 | -0.319
-12 | -0.059 | 0.17631 | -0.005 | -0.332
-11.5 | -0.149 | 0.15822 | -0.006 | -0.94
-11 | -0.202 | 0.13811 | -0.006 | -1.462
-10.5 | -0.245 | 0.12864 | -0.006 | -1.907
-10 | -0.283 | 0.11787 | -0.006 | -2.399
-9.5 | -0.314 | 0.10496 | -0.007 | -2.996
-9 | -0.34 | 0.09836 | -0.007 | -3.458
-8.5 | -0.359 | 0.08675 | -0.007 | -4.14
-8 | -0.371 | 0.08005 | -0.007 | -4.635
-7.5 | -0.375 | 0.10856 | -0.008 | -3.457
-7 | -0.372 | 0.09375 | -0.008 | -3.967
-6.5 | -0.361 | 0.07357 | -0.008 | -4.907
-6 | -0.343 | 0.07127 | -0.008 | -4.812
-5.5 | -0.318 | 0.05974 | -0.009 | -5.331
-5 | -0.288 | 0.05348 | -0.009 | -5.39
-4.5 | -0.253 | 0.05111 | -0.009 | -4.952
-4 | -0.214 | 0.04498 | -0.009 | -4.758
-3.5 | -0.172 | 0.04218 | -0.01 | -4.071
-3 | -0.127 | 0.03969 | -0.01 | -3.2
-2.5 | -0.081 | 0.03793 | -0.01 | -2.123
-2 | -0.033 | 0.03651 | -0.01 | -0.9
-1.5 | 0.016 | 0.03563 | -0.011 | 0.438
-1 | 0.065 | 0.03505 | -0.011 | 1.841
-0.5 | 0.141 | 0.01599 | -0.033 | 8.795
0 | 0.197 | 0.01655 | -0.033 | 11.883
0.5 | 0.255 | 0.01683 | -0.034 | 15.142
1 | 0.313 | 0.01716 | -0.035 | 18.219
1.5 | 0.37 | 0.01757 | -0.035 | 21.055
2 | 0.427 | 0.01776 | -0.036 | 24.017
2.5 | 0.483 | 0.01826 | -0.037 | 26.451
3 | 0.538 | 0.01893 | -0.037 | 28.437
3.5 | 0.593 | 0.01962 | -0.038 | 30.211
4 | 0.645 | 0.02063 | -0.039 | 31.266
4.5 | 0.734 | 0.02048 | -0.042 | 35.831
5 | 0.639 | 0.04221 | -0.015 | 15.142
5.5 | 0.68 | 0.04488 | -0.015 | 15.158
6 | 0.719 | 0.04852 | -0.015 | 14.811
6.5 | 0.753 | 0.0527 | -0.016 | 14.295
7 | 0.784 | 0.05818 | -0.016 | 13.476
7.5 | 0.81 | 0.06378 | -0.016 | 12.696
8 | 0.83 | 0.07272 | -0.016 | 11.413
8.5 | 0.844 | 0.08019 | -0.016 | 10.525
9 | 0.849 | 0.09145 | -0.016 | 9.284
9.5 | 0.833 | 0.10419 | -0.017 | 7.99
10 | 0.804 | 0.11635 | -0.017 | 6.907
10.5 | 0.762 | 0.13653 | -0.017 | 5.583
11 | 0.709 | 0.15631 | -0.017 | 4.537
11.5 | 0.646 | 0.18512 | -0.017 | 3.488
12 | 0.573 | 0.21718 | -0.016 | 2.64
12.5 | 0.494 | 0.26559 | -0.016 | 1.86
13 | 0.408 | 0.33895 | -0.016 | 1.205
13.5 | 0.316 | 0.45893 | -0.017 | 0.688
14 | 0.203 | 0.41559 | -0.018 | 0.489

## 6. Re 50k Mach 0.25 (2)
BIGFOIL.COM POLAR EXPORT
GA 40-210
GA 40-210 |  |  |  | Cl Max: | 0.9769 | at alpha= | 20 | deg
XFOIL ncrit=9 |  |  |  | L/D Max: | 31.2316 | at alpha= | 6 | deg
Re: | 50000 |  |  | Cd Min: | 0.27653 | at alpha= | 20 | deg
Mach: | 0.25 |  |  | Cl=0 at alpha= | 1.215 | deg
|  |  |  | @ Cl=0.1, Cd= | 0.027464
|  |  |  | @ Cl=0.4, Cd= | 0.038924
|  |  |  | @ Cl=0.6, Cd= | 0.040784
alpha (deg) | Cl | Cd | Cm | Cl/Cd
-20 | -0.7645 | 0.25575 | 0.0595 | -2.9892
-19.5 | -0.7459 | 0.24918 | 0.0552 | -2.9934
-19 | -0.7298 | 0.24448 | 0.05 | -2.9851
-18.5 | -0.7222 | 0.24529 | 0.0433 | -2.9443
-18 | -0.6936 | 0.23011 | 0.0417 | -3.0142
-17.5 | -0.6744 | 0.22297 | 0.038 | -3.0246
-17 | -0.6655 | 0.22105 | 0.032 | -3.0106
-16.5 | -0.6409 | 0.20983 | 0.0297 | -3.0544
-16 | -0.6255 | 0.204 | 0.0256 | -3.0662
-15.5 | -0.6303 | 0.20547 | 0.0189 | -3.0676
-15 | -0.5914 | 0.18957 | 0.0187 | -3.1197
-14.5 | -0.5968 | 0.18933 | 0.0123 | -3.1522
-14 | -0.5629 | 0.17622 | 0.0116 | -3.1943
-13.5 | -0.5504 | 0.16926 | 0.0082 | -3.2518
-13 | -0.5483 | 0.16521 | 0.0039 | -3.3188
-12.5 | -0.5255 | 0.15584 | 0.0024 | -3.372
-12 | -0.5122 | 0.1485 | 0 | -3.4492
-11.5 | -0.5028 | 0.14194 | -0.0025 | -3.5423
-11 | -0.5061 | 0.13699 | -0.0059 | -3.6944
-10.5 | -0.478 | 0.12763 | -0.0057 | -3.7452
-10 | -0.4699 | 0.1209 | -0.0071 | -3.8867
-9.5 | -0.4597 | 0.11436 | -0.0079 | -4.0198
-9 | -0.444 | 0.10773 | -0.0074 | -4.1214
-8.5 | -0.4267 | 0.10109 | -0.0063 | -4.221
-8 | -0.4142 | 0.09512 | -0.0045 | -4.3545
-7.5 | -0.3841 | 0.08835 | -0.002 | -4.3475
-7 | -0.3627 | 0.08286 | 0.0014 | -4.3773
-5.5 | -0.4507 | 0.06776 | 0.0034 | -6.6514
-5 | -0.5397 | 0.05515 | -0.0178 | -9.786
-4.5 | -0.502 | 0.04541 | -0.0246 | -11.0548
-4 | -0.4634 | 0.03952 | -0.023 | -11.7257
-3.5 | -0.4191 | 0.0352 | -0.0211 | -11.9062
-3 | -0.3687 | 0.03198 | -0.0189 | -11.5291
-2.5 | -0.3196 | 0.02905 | -0.0167 | -11.0017
-2 | -0.2729 | 0.02692 | -0.014 | -10.1374
-1.5 | -0.2292 | 0.02536 | -0.0115 | -9.0379
-1 | -0.163 | 0.02149 | -0.0088 | -7.5849
-0.5 | -0.1319 | 0.02179 | -0.006 | -6.0532
0 | -0.0956 | 0.02234 | -0.0047 | -4.2793
0.5 | -0.0569 | 0.02307 | -0.0039 | -2.4664
1 | -0.0172 | 0.02397 | -0.0034 | -0.71756
1.5 | 0.0228 | 0.02502 | -0.0031 | 0.91127
2 | 0.0626 | 0.02622 | -0.0029 | 2.3875
2.5 | 0.1197 | 0.02812 | -0.0064 | 4.2568
3 | 0.1868 | 0.03054 | -0.0118 | 6.1166
3.5 | 0.2562 | 0.03322 | -0.0176 | 7.7122
4 | 0.3282 | 0.03608 | -0.0235 | 9.0965
4.5 | 0.3902 | 0.03859 | -0.0273 | 10.1114
5 | 0.4676 | 0.04123 | -0.0324 | 11.3413
5.5 | 0.5873 | 0.04185 | -0.0381 | 14.0335
6 | 0.7861 | 0.02517 | -0.0261 | 31.2316
6.5 | 0.7871 | 0.02906 | -0.0126 | 27.0853
7 | 0.8689 | 0.03478 | -0.0129 | 24.9827
7.5 | 0.9241 | 0.04097 | -0.0113 | 22.5555
8 | 0.9634 | 0.04851 | -0.009 | 19.8598
8.5 | 0.972 | 0.05578 | -0.0048 | 17.4256
9 | 0.9682 | 0.06431 | -0.0015 | 15.0552
9.5 | 0.9674 | 0.07399 | 0.0003 | 13.0747
10 | 0.8852 | 0.08217 | 0.0009 | 10.7728
10.5 | 0.8558 | 0.09442 | -0.0037 | 9.0638
11 | 0.7345 | 0.13254 | -0.044 | 5.5417
11.5 | 0.7277 | 0.14071 | -0.047 | 5.1716
12 | 0.7585 | 0.15131 | -0.0475 | 5.0129
12.5 | 0.7483 | 0.15683 | -0.05 | 4.7714
13 | 0.7762 | 0.16719 | -0.0509 | 4.6426
13.5 | 0.781 | 0.17467 | -0.0537 | 4.4713
14 | 0.7828 | 0.1807 | -0.0571 | 4.332
14.5 | 0.7968 | 0.18816 | -0.0596 | 4.2347
15 | 0.8106 | 0.19587 | -0.0626 | 4.1385
15.5 | 0.8223 | 0.2032 | -0.0664 | 4.0468
16 | 0.8382 | 0.21125 | -0.0697 | 3.9678
16.5 | 0.8618 | 0.22145 | -0.0719 | 3.8916
17 | 0.8863 | 0.23241 | -0.0741 | 3.8135
17.5 | 0.8827 | 0.2327 | -0.0814 | 3.7933
18 | 0.9061 | 0.24332 | -0.0839 | 3.7239
18.5 | 0.9156 | 0.24732 | -0.0897 | 3.7021
19 | 0.9392 | 0.25865 | -0.0923 | 3.6312
19.5 | 0.9477 | 0.26136 | -0.0987 | 3.626
20 | 0.9769 | 0.27653 | -0.0999 | 3.5327

## 7. Re 50k Mach 0.50 (1)
BIGFOIL.COM POLAR EXPORT
GA 40-210
GA 40-210 |  |  |  | Cl Max: | 1.181 | at alpha= | 20 | deg
JavaFoil+Calcfoil stall+Eppler ext transition |  |  |  | L/D Max: | 34.952 | at alpha= | 4.5 | deg
Re: | 50000 |  |  | Cd Min: | 0.01776 | at alpha= | 0 | deg
Mach: | 0.5 |  |  | Cl=0 at alpha= | -1.6604 | deg
|  |  |  | @ Cl=0.1, Cd= | 0.035155
|  |  |  | @ Cl=0.4, Cd= | 0.018919
|  |  |  | @ Cl=0.6, Cd= | 0.020818
alpha (deg) | Cl | Cd | Cm | Cl/Cd
-20 | -0.967 | 0.39591 | -0.002 | -2.442
-19.5 | -0.941 | 0.39102 | -0.002 | -2.406
-19 | -0.915 | 0.37075 | -0.002 | -2.469
-18.5 | -0.89 | 0.36895 | -0.003 | -2.413
-18 | -0.865 | 0.36446 | -0.003 | -2.373
-17.5 | -0.84 | 0.35097 | -0.003 | -2.393
-17 | -0.814 | 0.33939 | -0.004 | -2.399
-16.5 | -0.789 | 0.34523 | -0.004 | -2.285
-16 | -0.763 | 0.34489 | -0.005 | -2.213
-15.5 | -0.738 | 0.34035 | -0.005 | -2.167
-15 | -0.712 | 0.3215 | -0.005 | -2.214
-14.5 | -0.686 | 0.33064 | -0.006 | -2.075
-14 | -0.659 | 0.28927 | -0.006 | -2.278
-13.5 | -0.632 | 0.28303 | -0.006 | -2.234
-13 | -0.606 | 0.2638 | -0.006 | -2.299
-12.5 | -0.58 | 0.25934 | -0.007 | -2.238
-12 | -0.554 | 0.2548 | -0.007 | -2.175
-11.5 | -0.528 | 0.23187 | -0.007 | -2.277
-11 | -0.502 | 0.22827 | -0.008 | -2.198
-10.5 | -0.475 | 0.2248 | -0.008 | -2.115
-10 | -0.449 | 0.22155 | -0.009 | -2.027
-9.5 | -0.422 | 0.23498 | -0.009 | -1.798
-9 | -0.395 | 0.21398 | -0.009 | -1.848
-8.5 | -0.369 | 0.18277 | -0.009 | -2.018
-8 | -0.342 | 0.1831 | -0.009 | -1.869
-7.5 | -0.316 | 0.17188 | -0.01 | -1.836
-7 | -0.289 | 0.20923 | -0.01 | -1.38
-6.5 | -0.262 | 0.19092 | -0.01 | -1.371
-6 | -0.235 | 0.11705 | -0.01 | -2.006
-5.5 | -0.208 | 0.07154 | -0.01 | -2.906
-5 | -0.181 | 0.06116 | -0.01 | -2.959
-4.5 | -0.154 | 0.05153 | -0.011 | -2.988
-4 | -0.2 | 0.06386 | -0.011 | -3.128
-3.5 | -0.178 | 0.0501 | -0.011 | -3.561
-3 | -0.137 | 0.0438 | -0.011 | -3.131
-2.5 | -0.089 | 0.04051 | -0.011 | -2.186
-2 | -0.036 | 0.03765 | -0.011 | -0.968
-1.5 | 0.017 | 0.03629 | -0.012 | 0.479
-1 | 0.072 | 0.03562 | -0.012 | 2.023
-0.5 | 0.128 | 0.03469 | -0.017 | 3.68
0 | 0.217 | 0.01776 | -0.037 | 12.213
0.5 | 0.281 | 0.01812 | -0.037 | 15.521
1 | 0.345 | 0.01855 | -0.038 | 18.613
1.5 | 0.409 | 0.01898 | -0.039 | 21.544
2 | 0.471 | 0.01935 | -0.04 | 24.361
2.5 | 0.534 | 0.02002 | -0.04 | 26.662
3 | 0.595 | 0.02074 | -0.041 | 28.692
3.5 | 0.654 | 0.02166 | -0.042 | 30.201
4 | 0.745 | 0.02172 | -0.045 | 34.306
4.5 | 0.8 | 0.02288 | -0.046 | 34.952
5 | 0.699 | 0.04407 | -0.017 | 15.866
5.5 | 0.731 | 0.04872 | -0.017 | 15.002
6 | 0.746 | 0.05566 | -0.017 | 13.405
6.5 | 0.724 | 0.06789 | -0.017 | 10.661
7 | 0.473 | 0.06658 | -0.019 | 7.105
7.5 | 0.5 | 0.16077 | -0.018 | 3.111
8 | 0.527 | 0.18228 | -0.018 | 2.893
8.5 | 0.555 | 0.20879 | -0.022 | 2.659
9 | 0.583 | 0.19967 | -0.022 | 2.917
9.5 | 0.61 | 0.20519 | -0.023 | 2.972
10 | 0.638 | 0.24954 | -0.025 | 2.555
10.5 | 0.665 | 0.23418 | -0.025 | 2.839
11 | 0.692 | 0.23777 | -0.026 | 2.91
11.5 | 0.719 | 0.26345 | -0.026 | 2.729
12 | 0.746 | 0.26074 | -0.027 | 2.861
12.5 | 0.773 | 0.27764 | -0.028 | 2.785
13 | 0.802 | 0.32077 | -0.031 | 2.501
13.5 | 0.829 | 0.3195 | -0.031 | 2.596
14 | 0.856 | 0.32614 | -0.032 | 2.626
14.5 | 0.883 | 0.33753 | -0.032 | 2.617
15 | 0.91 | 0.33663 | -0.033 | 2.703
15.5 | 0.937 | 0.345 | -0.034 | 2.716
16 | 0.964 | 0.3455 | -0.034 | 2.79
16.5 | 0.993 | 0.37029 | -0.037 | 2.681
17 | 1.022 | 0.406 | -0.039 | 2.518
17.5 | 1.049 | 0.42248 | -0.039 | 2.483
18 | 1.075 | 0.40985 | -0.04 | 2.624
18.5 | 1.102 | 0.43343 | -0.04 | 2.542
19 | 1.128 | 0.44433 | -0.041 | 2.539
19.5 | 1.155 | 0.44147 | -0.041 | 2.615
20 | 1.181 | 0.44738 | -0.042 | 2.64

## 8. Re 50k Mach 0.50 (2)
BIGFOIL.COM POLAR EXPORT
GA 40-210
GA 40-210 |  |  |  | Cl Max: | 1.0681 | at alpha= | 20 | deg
XFOIL ncrit=9 |  |  |  | L/D Max: | 25.8657 | at alpha= | 6 | deg
Re: | 50000 |  |  | Cd Min: | 0.30486 | at alpha= | 20 | deg
Mach: | 0.5 |  |  | Cl=0 at alpha= | 1.3244 | deg
|  |  |  | @ Cl=0.1, Cd= | 0.029769
|  |  |  | @ Cl=0.4, Cd= | 0.041179
|  |  |  | @ Cl=0.6, Cd= | 0.041494
alpha (deg) | Cl | Cd | Cm | Cl/Cd
-20 | -0.8421 | 0.29002 | 0.0683 | -2.9036
-19.5 | -0.8115 | 0.27189 | 0.0653 | -2.9847
-19 | -0.7877 | 0.26297 | 0.0607 | -2.9954
-18.5 | -0.7672 | 0.25705 | 0.0547 | -2.9846
-18 | -0.7515 | 0.25383 | 0.048 | -2.9606
-17.5 | -0.7207 | 0.23948 | 0.0453 | -3.0094
-17 | -0.7061 | 0.23663 | 0.0387 | -2.984
-16.5 | -0.6777 | 0.22419 | 0.0355 | -3.0229
-16 | -0.6589 | 0.21809 | 0.0303 | -3.0212
-15.5 | -0.6365 | 0.20927 | 0.026 | -3.0415
-15 | -0.618 | 0.20283 | 0.0214 | -3.0469
-14.5 | -0.594 | 0.19338 | 0.0178 | -3.0717
-14 | -0.5895 | 0.19125 | 0.012 | -3.0824
-13.5 | -0.5583 | 0.1793 | 0.0097 | -3.1138
-13 | -0.537 | 0.17086 | 0.0065 | -3.1429
-12.5 | -0.5196 | 0.16351 | 0.0033 | -3.1778
-12 | -0.5077 | 0.15724 | 0 | -3.2288
-11.5 | -0.5026 | 0.15215 | -0.0034 | -3.3033
-11 | -0.4702 | 0.14134 | -0.0046 | -3.3267
-10.5 | -0.4721 | 0.13705 | -0.0074 | -3.4447
-10 | -0.4491 | 0.12848 | -0.0084 | -3.4955
-9.5 | -0.4381 | 0.12201 | -0.0094 | -3.5907
-9 | -0.4073 | 0.11291 | -0.0095 | -3.6073
-8.5 | -0.3987 | 0.10714 | -0.0093 | -3.7213
-8 | -0.3666 | 0.09907 | -0.0084 | -3.7004
-7 | -0.3348 | 0.08721 | -0.0057 | -3.839
-6 | -0.4571 | 0.07435 | -0.0227 | -6.1479
-5.5 | -0.513 | 0.06844 | -0.0244 | -7.4956
-5 | -0.5452 | 0.06207 | -0.0257 | -8.7836
-4.5 | -0.5406 | 0.05525 | -0.0242 | -9.7846
-4 | -0.5245 | 0.04879 | -0.0233 | -10.7502
-3.5 | -0.4916 | 0.04301 | -0.0224 | -11.4299
-3 | -0.4457 | 0.03776 | -0.0211 | -11.8035
-2.5 | -0.3915 | 0.03404 | -0.0191 | -11.5012
-2 | -0.3367 | 0.03075 | -0.0167 | -10.9496
-1.5 | -0.2812 | 0.02877 | -0.0134 | -9.7741
-1 | -0.2325 | 0.02701 | -0.0107 | -8.6079
-0.5 | -0.1622 | 0.02368 | -0.007 | -6.8497
0 | -0.126 | 0.02405 | -0.004 | -5.2391
0.5 | -0.0848 | 0.02473 | -0.0026 | -3.429
1 | -0.0412 | 0.02566 | -0.0019 | -1.6056
1.5 | 0.0223 | 0.02736 | -0.0053 | 0.81506
2 | 0.0909 | 0.02946 | -0.0098 | 3.0855
2.5 | 0.1604 | 0.03182 | -0.0145 | 5.0409
3 | 0.2287 | 0.03436 | -0.0189 | 6.656
3.5 | 0.3008 | 0.0372 | -0.0239 | 8.086
4 | 0.365 | 0.03985 | -0.027 | 9.1593
4.5 | 0.4411 | 0.04274 | -0.0311 | 10.3205
5 | 0.537 | 0.04482 | -0.0345 | 11.9813
5.5 | 0.752 | 0.03347 | -0.0269 | 22.4679
6 | 0.7933 | 0.03067 | -0.0069 | 25.8657
6.5 | 0.8719 | 0.03693 | -0.0049 | 23.6095
7 | 0.9254 | 0.04416 | -0.0028 | 20.9556
7.5 | 0.9262 | 0.05137 | 0.0015 | 18.03
8 | 0.9234 | 0.05905 | 0.0048 | 15.6376
8.5 | 0.8872 | 0.06706 | 0.0065 | 13.2299
9 | 0.8526 | 0.0771 | 0.0038 | 11.0584
9.5 | 0.7951 | 0.09197 | -0.0076 | 8.6452
10 | 0.7785 | 0.10547 | -0.0158 | 7.3812
10.5 | 0.7791 | 0.11737 | -0.0211 | 6.638
11 | 0.7725 | 0.13069 | -0.0293 | 5.9109
11.5 | 0.7551 | 0.15298 | -0.0503 | 4.9359
12 | 0.7484 | 0.15959 | -0.0546 | 4.6895
12.5 | 0.7634 | 0.16834 | -0.0576 | 4.5349
13 | 0.7972 | 0.18005 | -0.0591 | 4.4277
13.5 | 0.8084 | 0.18781 | -0.0627 | 4.3044
14 | 0.824 | 0.19613 | -0.0663 | 4.2013
14.5 | 0.8381 | 0.20367 | -0.0704 | 4.115
15 | 0.8534 | 0.21108 | -0.0746 | 4.043
15.5 | 0.8728 | 0.21958 | -0.0787 | 3.9749
16 | 0.8973 | 0.22998 | -0.0823 | 3.9016
16.5 | 0.9254 | 0.24208 | -0.0854 | 3.8227
17 | 0.9337 | 0.24545 | -0.0923 | 3.804
17.5 | 0.9539 | 0.25413 | -0.0972 | 3.7536
18 | 0.9821 | 0.26696 | -0.1003 | 3.6788
18.5 | 0.996 | 0.27119 | -0.1072 | 3.6727
19 | 1.0218 | 0.28342 | -0.1112 | 3.6053
19.5 | 1.038 | 0.28842 | -0.1179 | 3.5989
20 | 1.0681 | 0.30486 | -0.1208 | 3.5036

## 9. Re 100k Mach 0.00 (1)
BIGFOIL.COM POLAR EXPORT
GA 40-210
GA 40-210 |  |  |  | Cl Max: | 0.878 | at alpha= | 9.5 | deg
JavaFoil+Calcfoil stall+Eppler ext transition |  |  |  | L/D Max: | 46.839 | at alpha= | 4 | deg
Re: | 100000 |  |  | Cd Min: | 0.01166 | at alpha= | 0 | deg
Mach: | 0 |  |  | Cl=0 at alpha= | -1.6596 | deg
|  |  |  | @ Cl=0.1, Cd= | 0.012966
|  |  |  | @ Cl=0.4, Cd= | 0.012116
|  |  |  | @ Cl=0.6, Cd= | 0.013251
alpha (deg) | Cl | Cd | Cm | Cl/Cd
-15 | -0.343 | 0.18537 | -0.004 | -1.848
-14.5 | -0.357 | 0.16702 | -0.004 | -2.136
-14 | -0.371 | 0.15947 | -0.004 | -2.326
-13.5 | -0.385 | 0.14455 | -0.004 | -2.662
-13 | -0.398 | 0.13781 | -0.005 | -2.89
-12.5 | -0.411 | 0.12474 | -0.005 | -3.296
-12 | -0.423 | 0.11799 | -0.005 | -3.584
-11.5 | -0.433 | 0.10796 | -0.005 | -4.013
-11 | -0.442 | 0.09948 | -0.006 | -4.443
-10.5 | -0.449 | 0.0962 | -0.006 | -4.662
-10 | -0.453 | 0.08793 | -0.006 | -5.146
-9.5 | -0.453 | 0.07989 | -0.006 | -5.677
-9 | -0.451 | 0.07664 | -0.007 | -5.886
-8.5 | -0.445 | 0.0699 | -0.007 | -6.367
-8 | -0.435 | 0.06396 | -0.007 | -6.801
-7.5 | -0.421 | 0.05885 | -0.008 | -7.149
-7 | -0.402 | 0.06459 | -0.008 | -6.225
-6.5 | -0.379 | 0.05665 | -0.008 | -6.696
-6 | -0.352 | 0.05384 | -0.008 | -6.546
-5.5 | -0.322 | 0.05056 | -0.008 | -6.361
-5 | -0.287 | 0.04491 | -0.009 | -6.4
-4.5 | -0.25 | 0.04231 | -0.009 | -5.908
-4 | -0.21 | 0.03984 | -0.009 | -5.268
-3.5 | -0.168 | 0.03767 | -0.009 | -4.45
-3 | -0.124 | 0.03597 | -0.01 | -3.436
-2.5 | -0.078 | 0.03464 | -0.01 | -2.258
-2 | -0.032 | 0.03352 | -0.01 | -0.951
-1.5 | 0.015 | 0.03285 | -0.011 | 0.46
-1 | 0.077 | 0.01306 | -0.032 | 5.923
-0.5 | 0.136 | 0.01282 | -0.033 | 10.63
0 | 0.197 | 0.01166 | -0.034 | 16.892
0.5 | 0.256 | 0.01178 | -0.034 | 21.759
1 | 0.316 | 0.01187 | -0.035 | 26.599
1.5 | 0.371 | 0.01209 | -0.036 | 30.647
2 | 0.427 | 0.01214 | -0.036 | 35.182
2.5 | 0.483 | 0.01241 | -0.037 | 38.938
3 | 0.539 | 0.01276 | -0.038 | 42.207
3.5 | 0.593 | 0.01317 | -0.038 | 45.017
4 | 0.645 | 0.01377 | -0.039 | 46.839
4.5 | 0.722 | 0.0167 | -0.041 | 43.201
5 | 0.775 | 0.01739 | -0.042 | 44.578
5.5 | 0.827 | 0.01808 | -0.043 | 45.721
6 | 0.702 | 0.0442 | -0.015 | 15.873
6.5 | 0.738 | 0.04733 | -0.015 | 15.598
7 | 0.772 | 0.05131 | -0.015 | 15.051
7.5 | 0.803 | 0.05524 | -0.016 | 14.538
8 | 0.83 | 0.06018 | -0.015 | 13.799
8.5 | 0.854 | 0.06618 | -0.016 | 12.904
9 | 0.872 | 0.07169 | -0.016 | 12.168
9.5 | 0.878 | 0.07813 | -0.016 | 11.233
10 | 0.876 | 0.08625 | -0.016 | 10.161
10.5 | 0.868 | 0.0936 | -0.017 | 9.279
11 | 0.854 | 0.10248 | -0.017 | 8.338
11.5 | 0.835 | 0.11512 | -0.017 | 7.253
12 | 0.811 | 0.12064 | -0.017 | 6.721
12.5 | 0.783 | 0.13592 | -0.018 | 5.759
13 | 0.752 | 0.14948 | -0.018 | 5.029
13.5 | 0.719 | 0.16187 | -0.018 | 4.44
14 | 0.684 | 0.17366 | -0.017 | 3.94
14.5 | 0.649 | 0.19755 | -0.017 | 3.287

## 10. Re 100k Mach 0.00 (2)
BIGFOIL.COM POLAR EXPORT
GA 40-210
GA 40-210 |  |  |  | Cl Max: | 1.0063 | at alpha= | 9 | deg
XFOIL ncrit=9 |  |  |  | L/D Max: | 49.7648 | at alpha= | 5.5 | deg
Re: | 100000 |  |  | Cd Min: | 0.24892 | at alpha= | -20 | deg
Mach: | 0 |  |  | Cl=0 at alpha= | -1.8498 | deg
|  |  |  | @ Cl=0.1, Cd= | 0.018111
|  |  |  | @ Cl=0.4, Cd= | 0.020551
|  |  |  | @ Cl=0.6, Cd= | 0.022576
alpha (deg) | Cl | Cd | Cm | Cl/Cd
-20 | -0.7475 | 0.24892 | 0.0587 | -3.003
-19.5 | -0.7302 | 0.24265 | 0.0544 | -3.0093
-19 | -0.7131 | 0.2366 | 0.05 | -3.0139
-18.5 | -0.6997 | 0.2336 | 0.044 | -2.9953
-18 | -0.6939 | 0.23334 | 0.0375 | -2.9738
-17 | -0.6476 | 0.21007 | 0.0333 | -3.0828
-16.5 | -0.6303 | 0.20315 | 0.0299 | -3.1026
-16 | -0.6141 | 0.19644 | 0.0262 | -3.1261
-15.5 | -0.5991 | 0.18988 | 0.0222 | -3.1552
-15 | -0.589 | 0.18485 | 0.0169 | -3.1864
-14.5 | -0.5877 | 0.18158 | 0.0105 | -3.2366
-14 | -0.5834 | 0.17641 | 0.0045 | -3.3071
-13.5 | -0.5454 | 0.16149 | 0.0076 | -3.3773
-13 | -0.5326 | 0.15458 | 0.0044 | -3.4455
-12.5 | -0.5292 | 0.14875 | -0.0012 | -3.5576
-12 | -0.537 | 0.14405 | -0.0093 | -3.7279
-11.5 | -0.5062 | 0.13242 | -0.0067 | -3.8227
-11 | -0.4949 | 0.12514 | -0.0094 | -3.9548
-10.5 | -0.4992 | 0.11854 | -0.0163 | -4.2112
-10 | -0.5156 | 0.11189 | -0.0267 | -4.6081
-9.5 | -0.4775 | 0.10257 | -0.0203 | -4.6554
-9 | -0.4897 | 0.09493 | -0.0292 | -5.1585
-8.5 | -0.5237 | 0.08707 | -0.0404 | -6.0147
-8 | -0.4904 | 0.07873 | -0.0365 | -6.2289
-7.5 | -0.5325 | 0.07365 | -0.0439 | -7.2301
-7 | -0.5156 | 0.0656 | -0.0402 | -7.8598
-6 | -0.5565 | 0.05747 | -0.0283 | -9.6833
-5.5 | -0.5331 | 0.05169 | -0.0289 | -10.3134
-4 | -0.3259 | 0.03052 | -0.0417 | -10.6782
-3.5 | -0.2529 | 0.0264 | -0.0425 | -9.5795
-3 | -0.1754 | 0.0234 | -0.0459 | -7.4957
-2.5 | -0.1169 | 0.02151 | -0.0461 | -5.4347
-2 | -0.0652 | 0.01996 | -0.046 | -3.2665
-1.5 | 0.1519 | 0.01753 | -0.0658 | 8.6651
-1 | 0.2378 | 0.01717 | -0.0743 | 13.8497
-0.5 | 0.2835 | 0.01742 | -0.075 | 16.2744
0 | 0.3176 | 0.01791 | -0.0734 | 17.7331
0.5 | 0.35 | 0.01851 | -0.0711 | 18.9087
1 | 0.3729 | 0.01932 | -0.0671 | 19.3012
1.5 | 0.3932 | 0.02028 | -0.0623 | 19.3886
2 | 0.4188 | 0.0213 | -0.0582 | 19.662
2.5 | 0.455 | 0.02227 | -0.0558 | 20.4311
3 | 0.5008 | 0.0231 | -0.0547 | 21.6797
3.5 | 0.5584 | 0.02349 | -0.0546 | 23.7718
4 | 0.6203 | 0.02213 | -0.0517 | 28.0298
4.5 | 0.6798 | 0.02061 | -0.0483 | 32.984
5 | 0.736 | 0.01813 | -0.0427 | 40.5957
5.5 | 0.7828 | 0.01573 | -0.036 | 49.7648
6 | 0.7813 | 0.01863 | -0.0252 | 41.9377
6.5 | 0.802 | 0.02243 | -0.0202 | 35.7557
7 | 0.8452 | 0.02579 | -0.0181 | 32.7724
7.5 | 0.8977 | 0.02972 | -0.0172 | 30.2052
8 | 0.9465 | 0.03495 | -0.0159 | 27.0815
8.5 | 0.9842 | 0.04165 | -0.0131 | 23.6303
9 | 1.0063 | 0.05013 | -0.0095 | 20.0738
10.5 | 0.8147 | 0.09972 | -0.017 | 8.1699
11 | 0.7978 | 0.1112 | -0.0223 | 7.1745
11.5 | 0.8419 | 0.11808 | -0.0162 | 7.1299
12 | 0.7889 | 0.13109 | -0.0301 | 6.018
12.5 | 0.7798 | 0.14163 | -0.0357 | 5.5059
13 | 0.8007 | 0.15026 | -0.0353 | 5.3288
13.5 | 0.7987 | 0.15852 | -0.0405 | 5.0385
14 | 0.7938 | 0.16838 | -0.047 | 4.7143

## 11. Re 100k Mach 0.10 (1)
BIGFOIL.COM POLAR EXPORT
GA 40-210
GA 40-210 |  |  |  | Cl Max: | 0.873 | at alpha= | 9.5 | deg
JavaFoil+Calcfoil stall+Eppler ext transition |  |  |  | L/D Max: | 46.738 | at alpha= | 4 | deg
Re: | 100000 |  |  | Cd Min: | 0.0117 | at alpha= | 0 | deg
Mach: | 0.1 |  |  | Cl=0 at alpha= | -1.6596 | deg
|  |  |  | @ Cl=0.1, Cd= | 0.013026
|  |  |  | @ Cl=0.4, Cd= | 0.012135
|  |  |  | @ Cl=0.6, Cd= | 0.013271
alpha (deg) | Cl | Cd | Cm | Cl/Cd
-14.5 | -0.316 | 0.17473 | -0.004 | -1.806
-14 | -0.332 | 0.1586 | -0.004 | -2.093
-13.5 | -0.348 | 0.14735 | -0.004 | -2.363
-13 | -0.364 | 0.14022 | -0.005 | -2.597
-12.5 | -0.38 | 0.12727 | -0.005 | -2.983
-12 | -0.394 | 0.12125 | -0.005 | -3.251
-11.5 | -0.408 | 0.11128 | -0.005 | -3.662
-11 | -0.419 | 0.10106 | -0.006 | -4.148
-10.5 | -0.429 | 0.09483 | -0.006 | -4.521
-10 | -0.436 | 0.08909 | -0.006 | -4.891
-9.5 | -0.44 | 0.08342 | -0.006 | -5.27
-9 | -0.44 | 0.07597 | -0.007 | -5.791
-8.5 | -0.436 | 0.07226 | -0.007 | -6.038
-8 | -0.428 | 0.06332 | -0.007 | -6.766
-7.5 | -0.416 | 0.05897 | -0.008 | -7.057
-7 | -0.399 | 0.06644 | -0.008 | -6.007
-6.5 | -0.378 | 0.05703 | -0.008 | -6.622
-6 | -0.352 | 0.05507 | -0.008 | -6.386
-5.5 | -0.322 | 0.05009 | -0.008 | -6.42
-5 | -0.288 | 0.04589 | -0.009 | -6.271
-4.5 | -0.251 | 0.04265 | -0.009 | -5.875
-4 | -0.211 | 0.03998 | -0.009 | -5.268
-3.5 | -0.168 | 0.0379 | -0.009 | -4.44
-3 | -0.124 | 0.03605 | -0.01 | -3.443
-2.5 | -0.079 | 0.03463 | -0.01 | -2.269
-2 | -0.032 | 0.03359 | -0.01 | -0.953
-1.5 | 0.015 | 0.03287 | -0.011 | 0.462
-1 | 0.078 | 0.01313 | -0.032 | 5.921
-0.5 | 0.137 | 0.01285 | -0.033 | 10.658
0 | 0.198 | 0.0117 | -0.034 | 16.914
0.5 | 0.258 | 0.01178 | -0.035 | 21.873
1 | 0.314 | 0.01197 | -0.035 | 26.253
1.5 | 0.372 | 0.01211 | -0.036 | 30.71
2 | 0.429 | 0.01216 | -0.036 | 35.272
2.5 | 0.485 | 0.01247 | -0.037 | 38.919
3 | 0.541 | 0.01279 | -0.038 | 42.307
3.5 | 0.595 | 0.01321 | -0.038 | 45.085
4 | 0.648 | 0.01386 | -0.039 | 46.738
4.5 | 0.725 | 0.01683 | -0.041 | 43.089
5 | 0.779 | 0.01749 | -0.042 | 44.536
5.5 | 0.83 | 0.0182 | -0.043 | 45.614
6 | 0.704 | 0.04419 | -0.015 | 15.937
6.5 | 0.741 | 0.0476 | -0.015 | 15.564
7 | 0.774 | 0.0517 | -0.015 | 14.977
7.5 | 0.805 | 0.05577 | -0.016 | 14.427
8 | 0.831 | 0.06067 | -0.015 | 13.698
8.5 | 0.854 | 0.0663 | -0.016 | 12.875
9 | 0.87 | 0.07223 | -0.016 | 12.051
9.5 | 0.873 | 0.07901 | -0.016 | 11.054
10 | 0.869 | 0.08761 | -0.016 | 9.92
10.5 | 0.858 | 0.09569 | -0.017 | 8.964
11 | 0.84 | 0.10703 | -0.017 | 7.846
11.5 | 0.816 | 0.11896 | -0.017 | 6.858
12 | 0.787 | 0.12576 | -0.017 | 6.258
12.5 | 0.754 | 0.13717 | -0.017 | 5.498
13 | 0.718 | 0.15343 | -0.017 | 4.682
13.5 | 0.681 | 0.16816 | -0.018 | 4.048
14 | 0.642 | 0.19558 | -0.017 | 3.282
14.5 | 0.603 | 0.20686 | -0.017 | 2.914

## 12. Re 100k Mach 0.10 (2)
BIGFOIL.COM POLAR EXPORT
GA 40-210
GA 40-210 |  |  |  | Cl Max: | 1.0055 | at alpha= | 9 | deg
XFOIL ncrit=9 |  |  |  | L/D Max: | 50.2045 | at alpha= | 5.5 | deg
Re: | 100000 |  |  | Cd Min: | 0.24967 | at alpha= | -20 | deg
Mach: | 0.1 |  |  | Cl=0 at alpha= | -1.8494 | deg
|  |  |  | @ Cl=0.1, Cd= | 0.018203
|  |  |  | @ Cl=0.4, Cd= | 0.02064
|  |  |  | @ Cl=0.6, Cd= | 0.022744
alpha (deg) | Cl | Cd | Cm | Cl/Cd
-20 | -0.7499 | 0.24967 | 0.0592 | -3.0036
-19.5 | -0.7324 | 0.24338 | 0.0549 | -3.0093
-19 | -0.7152 | 0.23738 | 0.0503 | -3.0129
-18.5 | -0.7025 | 0.23495 | 0.0441 | -2.99
-18 | -0.6968 | 0.23473 | 0.0376 | -2.9685
-17.5 | -0.6714 | 0.22041 | 0.0354 | -3.0461
-17 | -0.6486 | 0.21053 | 0.0337 | -3.0808
-16.5 | -0.6313 | 0.20366 | 0.0302 | -3.0998
-16 | -0.6151 | 0.19694 | 0.0264 | -3.1233
-15.5 | -0.6 | 0.19044 | 0.0223 | -3.1506
-15 | -0.591 | 0.18588 | 0.0167 | -3.1795
-14.5 | -0.5894 | 0.18254 | 0.0103 | -3.2289
-14 | -0.575 | 0.17264 | 0.007 | -3.3306
-13.5 | -0.5447 | 0.16189 | 0.0078 | -3.3646
-13 | -0.5324 | 0.15503 | 0.0044 | -3.4342
-12.5 | -0.531 | 0.14963 | -0.0017 | -3.5488
-12 | -0.5382 | 0.14487 | -0.0097 | -3.7151
-11.5 | -0.5037 | 0.13283 | -0.0063 | -3.7921
-11 | -0.494 | 0.12559 | -0.0095 | -3.9334
-10.5 | -0.5015 | 0.11934 | -0.0173 | -4.2023
-10 | -0.4896 | 0.11015 | -0.019 | -4.4448
-9.5 | -0.4755 | 0.10307 | -0.0203 | -4.6134
-9 | -0.4935 | 0.09547 | -0.0309 | -5.1692
-8.5 | -0.475 | 0.08747 | -0.0293 | -5.4304
-7.5 | -0.4997 | 0.07121 | -0.0412 | -7.0173
-7 | -0.5257 | 0.06732 | -0.0402 | -7.809
-6.5 | -0.5358 | 0.06204 | -0.0332 | -8.6364
-6 | -0.5551 | 0.058 | -0.0282 | -9.5707
-5.5 | -0.5325 | 0.05221 | -0.029 | -10.1992
-4 | -0.3256 | 0.03063 | -0.0424 | -10.6301
-3.5 | -0.2533 | 0.02656 | -0.0431 | -9.5369
-3 | -0.1797 | 0.02361 | -0.0457 | -7.6112
-2.5 | -0.1154 | 0.02158 | -0.0468 | -5.3475
-2 | -0.0646 | 0.02006 | -0.0464 | -3.2203
-1.5 | 0.1499 | 0.01764 | -0.0655 | 8.4977
-1 | 0.2371 | 0.01729 | -0.0743 | 13.7131
-0.5 | 0.2776 | 0.0176 | -0.0741 | 15.7727
0 | 0.3105 | 0.01811 | -0.0723 | 17.1452
0.5 | 0.3378 | 0.01879 | -0.0692 | 17.9776
1 | 0.3598 | 0.01961 | -0.065 | 18.3478
1.5 | 0.3927 | 0.02041 | -0.0622 | 19.2406
2 | 0.4229 | 0.02136 | -0.0588 | 19.7987
2.5 | 0.459 | 0.02233 | -0.0563 | 20.5553
3 | 0.505 | 0.02315 | -0.0551 | 21.8143
3.5 | 0.5438 | 0.02406 | -0.0526 | 22.6018
4 | 0.6211 | 0.02225 | -0.0515 | 27.9146
4.5 | 0.6825 | 0.02065 | -0.0481 | 33.0508
5 | 0.7399 | 0.01799 | -0.0423 | 41.1284
5.5 | 0.7857 | 0.01565 | -0.0354 | 50.2045
6 | 0.781 | 0.01907 | -0.0245 | 40.9544
6.5 | 0.8042 | 0.02269 | -0.0197 | 35.4429
7 | 0.8491 | 0.02611 | -0.0177 | 32.5201
7.5 | 0.9023 | 0.0302 | -0.0168 | 29.8775
8 | 0.95 | 0.03556 | -0.0153 | 26.7154
8.5 | 0.9857 | 0.04245 | -0.0123 | 23.2203
9 | 1.0055 | 0.05096 | -0.0087 | 19.7312
11 | 0.7971 | 0.11204 | -0.0225 | 7.1144
11.5 | 0.8467 | 0.11874 | -0.0155 | 7.1307
12 | 0.7848 | 0.13219 | -0.0312 | 5.9369
12.5 | 0.7799 | 0.14241 | -0.036 | 5.4764
13 | 0.8046 | 0.15104 | -0.0349 | 5.3271
13.5 | 0.7918 | 0.1597 | -0.0426 | 4.958
14 | 0.7962 | 0.16916 | -0.047 | 4.7068

## 13. Re 100k Mach 0.25 (1)
BIGFOIL.COM POLAR EXPORT
GA 40-210
GA 40-210 |  |  |  | Cl Max: | 0.849 | at alpha= | 9 | deg
JavaFoil+Calcfoil stall+Eppler ext transition |  |  |  | L/D Max: | 46.365 | at alpha= | 4 | deg
Re: | 100000 |  |  | Cd Min: | 0.01183 | at alpha= | 0 | deg
Mach: | 0.25 |  |  | Cl=0 at alpha= | -1.6633 | deg
|  |  |  | @ Cl=0.1, Cd= | 0.013185
|  |  |  | @ Cl=0.4, Cd= | 0.29467
|  |  |  | @ Cl=0.6, Cd= | 0.29467
alpha (deg) | Cl | Cd | Cm | Cl/Cd
-12.5 | -0.061 | 0.15605 | -0.005 | -0.393
-12 | -0.059 | 0.14461 | -0.005 | -0.405
-11.5 | -0.149 | 0.13248 | -0.006 | -1.123
-11 | -0.202 | 0.11657 | -0.006 | -1.732
-10.5 | -0.245 | 0.10844 | -0.006 | -2.263
-10 | -0.283 | 0.09941 | -0.006 | -2.844
-9.5 | -0.314 | 0.08931 | -0.007 | -3.521
-9 | -0.34 | 0.08496 | -0.007 | -4.004
-8.5 | -0.359 | 0.076 | -0.007 | -4.726
-8 | -0.371 | 0.0688 | -0.008 | -5.393
-7.5 | -0.375 | 0.06345 | -0.008 | -5.915
-7 | -0.372 | 0.05984 | -0.008 | -6.216
-6.5 | -0.361 | 0.05381 | -0.008 | -6.711
-6 | -0.343 | 0.06024 | -0.008 | -5.694
-5.5 | -0.318 | 0.05092 | -0.009 | -6.254
-5 | -0.288 | 0.04766 | -0.009 | -6.048
-4.5 | -0.253 | 0.04504 | -0.009 | -5.619
-4 | -0.214 | 0.04089 | -0.01 | -5.233
-3.5 | -0.172 | 0.03847 | -0.01 | -4.464
-3 | -0.127 | 0.03643 | -0.01 | -3.486
-2.5 | -0.081 | 0.03487 | -0.01 | -2.309
-2 | -0.033 | 0.03376 | -0.011 | -0.973
-1.5 | 0.016 | 0.03298 | -0.011 | 0.473
-1 | 0.08 | 0.01327 | -0.033 | 6.017
-0.5 | 0.141 | 0.01301 | -0.034 | 10.811
0 | 0.203 | 0.01183 | -0.035 | 17.189
0.5 | 0.262 | 0.01197 | -0.035 | 21.881
1 | 0.322 | 0.01214 | -0.036 | 26.503
1.5 | 0.381 | 0.01233 | -0.037 | 30.881
2 | 0.439 | 0.01237 | -0.037 | 35.489
2.5 | 0.497 | 0.01268 | -0.038 | 39.204
3 | 0.554 | 0.01309 | -0.039 | 42.286
3.5 | 0.609 | 0.01357 | -0.039 | 44.872
4 | 0.662 | 0.01427 | -0.04 | 46.365
4.5 | 0.744 | 0.01722 | -0.042 | 43.188
5 | 0.798 | 0.01797 | -0.043 | 44.407
5.5 | 0.68 | 0.04179 | -0.015 | 16.279
6 | 0.719 | 0.04481 | -0.015 | 16.038
6.5 | 0.753 | 0.04832 | -0.016 | 15.594
7 | 0.784 | 0.05229 | -0.016 | 14.993
7.5 | 0.81 | 0.05784 | -0.016 | 14.001
8 | 0.83 | 0.06367 | -0.016 | 13.035
8.5 | 0.844 | 0.06967 | -0.016 | 12.113
9 | 0.849 | 0.07811 | -0.016 | 10.869
9.5 | 0.833 | 0.08965 | -0.017 | 9.287
10 | 0.804 | 0.0985 | -0.017 | 8.159
10.5 | 0.762 | 0.11324 | -0.017 | 6.732
11 | 0.709 | 0.13057 | -0.018 | 5.432
11.5 | 0.646 | 0.14821 | -0.017 | 4.357
12 | 0.573 | 0.17403 | -0.017 | 3.295
12.5 | 0.494 | 0.20802 | -0.016 | 2.374
13 | 0.408 | 0.25759 | -0.017 | 1.585
13.5 | 0.316 | 0.3482 | -0.017 | 0.906
14 | 0.203 | 0.29467 | -0.019 | 0.689

## 14. Re 100k Mach 0.25 (2)
BIGFOIL.COM POLAR EXPORT
GA 40-210
GA 40-210 |  |  |  | Cl Max: | 1.0002 | at alpha= | 9.5 | deg
XFOIL ncrit=9 |  |  |  | L/D Max: | 50.9429 | at alpha= | 5.5 | deg
Re: | 100000 |  |  | Cd Min: | 0.254 | at alpha= | -20 | deg
Mach: | 0.25 |  |  | Cl=0 at alpha= | -1.8594 | deg
|  |  |  | @ Cl=0.1, Cd= | 0.01874
|  |  |  | @ Cl=0.4, Cd= | 0.022215
|  |  |  | @ Cl=0.6, Cd= | 0.023401
alpha (deg) | Cl | Cd | Cm | Cl/Cd
-20 | -0.7637 | 0.254 | 0.0618 | -3.0067
-19.5 | -0.7453 | 0.24762 | 0.0571 | -3.0099
-19 | -0.7283 | 0.24284 | 0.0517 | -2.9991
-18.5 | -0.7191 | 0.24288 | 0.0447 | -2.9607
-18 | -0.7127 | 0.2422 | 0.0384 | -2.9426
-17.5 | -0.6744 | 0.22068 | 0.0391 | -3.056
-17 | -0.6555 | 0.21339 | 0.0356 | -3.0718
-16.5 | -0.6377 | 0.20653 | 0.0317 | -3.0877
-16 | -0.6208 | 0.19982 | 0.0275 | -3.1068
-15.5 | -0.6074 | 0.19452 | 0.0222 | -3.1226
-15 | -0.6041 | 0.19205 | 0.0157 | -3.1455
-14.5 | -0.5982 | 0.18748 | 0.0096 | -3.1907
-14 | -0.5591 | 0.17126 | 0.0116 | -3.2646
-13.5 | -0.5434 | 0.16414 | 0.0085 | -3.3106
-13 | -0.5359 | 0.1584 | 0.0034 | -3.3832
-12.5 | -0.5409 | 0.15457 | -0.0044 | -3.4994
-12 | -0.5097 | 0.14228 | -0.0028 | -3.5824
-11.5 | -0.4964 | 0.13506 | -0.0056 | -3.6754
-11 | -0.4985 | 0.12905 | -0.0123 | -3.8628
-10.5 | -0.4934 | 0.12053 | -0.0165 | -4.0936
-10 | -0.4711 | 0.11267 | -0.0162 | -4.1812
-9.5 | -0.4831 | 0.10631 | -0.0251 | -4.5443
-9 | -0.4613 | 0.09769 | -0.0238 | -4.7221
-8.5 | -0.4757 | 0.0904 | -0.033 | -5.2622
-8 | -0.4603 | 0.08269 | -0.0324 | -5.5666
-7.5 | -0.5038 | 0.07575 | -0.0435 | -6.6508
-7 | -0.4955 | 0.06888 | -0.0406 | -7.1937
-6.5 | -0.5393 | 0.06563 | -0.0336 | -8.2173
-5.5 | -0.53 | 0.05513 | -0.0296 | -9.6136
-4 | -0.3258 | 0.03141 | -0.046 | -10.3725
-3.5 | -0.2517 | 0.0273 | -0.0467 | -9.2198
-3 | -0.1869 | 0.02441 | -0.0474 | -7.6567
-2.5 | -0.1165 | 0.02219 | -0.0491 | -5.2501
-2 | -0.0569 | 0.0205 | -0.0498 | -2.7756
-1.5 | 0.1455 | 0.01823 | -0.0653 | 7.9813
-1 | 0.2432 | 0.01777 | -0.076 | 13.686
-0.5 | 0.2839 | 0.01809 | -0.0756 | 15.6938
0 | 0.3156 | 0.01864 | -0.0735 | 16.9313
0.5 | 0.3393 | 0.01938 | -0.0696 | 17.5077
1 | 0.3572 | 0.02026 | -0.0645 | 17.6308
1.5 | 0.3748 | 0.02126 | -0.0591 | 17.6294
2 | 0.4025 | 0.02231 | -0.0552 | 18.0412
2.5 | 0.4432 | 0.0233 | -0.0532 | 19.0215
3 | 0.492 | 0.02419 | -0.0523 | 20.339
3.5 | 0.5554 | 0.02455 | -0.0527 | 22.6232
4 | 0.633 | 0.02255 | -0.0507 | 28.071
4.5 | 0.6964 | 0.02092 | -0.0471 | 33.2887
5 | 0.7577 | 0.01759 | -0.0402 | 43.0756
5.5 | 0.7942 | 0.01559 | -0.0307 | 50.9429
6 | 0.7842 | 0.02083 | -0.0212 | 37.6476
6.5 | 0.8179 | 0.02427 | -0.0172 | 33.7
7 | 0.8699 | 0.02797 | -0.0157 | 31.1012
7.5 | 0.9256 | 0.03291 | -0.0145 | 28.1252
8 | 0.9645 | 0.03895 | -0.0118 | 24.7625
8.5 | 0.9875 | 0.04635 | -0.0079 | 21.3053
9 | 0.9945 | 0.05471 | -0.0039 | 18.1777
9.5 | 1.0002 | 0.06433 | -0.0014 | 15.548
10 | 0.9269 | 0.07158 | 0.0043 | 12.9491
10.5 | 0.7965 | 0.10521 | -0.0203 | 7.5706
11 | 0.8081 | 0.11534 | -0.0215 | 7.0062
11.5 | 0.7848 | 0.12639 | -0.029 | 6.2094
12 | 0.7731 | 0.13694 | -0.035 | 5.6455
12.5 | 0.8052 | 0.14638 | -0.0329 | 5.5008
13 | 0.7845 | 0.15513 | -0.042 | 5.057
13.5 | 0.7862 | 0.16437 | -0.047 | 4.7831
14 | 0.8192 | 0.17416 | -0.0453 | 4.7037
14.5 | 0.8038 | 0.181 | -0.0552 | 4.4409

## 15. Re 100k Mach 0.50 (1)
BIGFOIL.COM POLAR EXPORT
GA 40-210
GA 40-210 |  |  |  | Cl Max: | 1.182 | at alpha= | 20 | deg
JavaFoil+Calcfoil stall+Eppler ext transition |  |  |  | L/D Max: | 43.671 | at alpha= | 3.5 | deg
Re: | 100000 |  |  | Cd Min: | 0.01255 | at alpha= | 0 | deg
Mach: | 0.5 |  |  | Cl=0 at alpha= | -1.6604 | deg
|  |  |  | @ Cl=0.1, Cd= | 0.026523
|  |  |  | @ Cl=0.4, Cd= | 0.013212
|  |  |  | @ Cl=0.6, Cd= | 0.014497
alpha (deg) | Cl | Cd | Cm | Cl/Cd
-20 | -0.968 | 0.32238 | -0.002 | -3.002
-19.5 | -0.941 | 0.31465 | -0.002 | -2.991
-19 | -0.916 | 0.29626 | -0.002 | -3.091
-18.5 | -0.89 | 0.29884 | -0.003 | -2.979
-18 | -0.865 | 0.3012 | -0.003 | -2.872
-17.5 | -0.84 | 0.2791 | -0.003 | -3.009
-17 | -0.814 | 0.2733 | -0.004 | -2.98
-16.5 | -0.789 | 0.27425 | -0.004 | -2.877
-16 | -0.763 | 0.27503 | -0.005 | -2.776
-15.5 | -0.738 | 0.27311 | -0.005 | -2.701
-15 | -0.712 | 0.25964 | -0.005 | -2.742
-14.5 | -0.686 | 0.25099 | -0.006 | -2.734
-14 | -0.659 | 0.23186 | -0.006 | -2.842
-13.5 | -0.632 | 0.21562 | -0.006 | -2.933
-13 | -0.606 | 0.2079 | -0.006 | -2.917
-12.5 | -0.58 | 0.20374 | -0.007 | -2.849
-12 | -0.554 | 0.19953 | -0.007 | -2.778
-11.5 | -0.528 | 0.18289 | -0.007 | -2.887
-11 | -0.502 | 0.17942 | -0.008 | -2.797
-10.5 | -0.475 | 0.1761 | -0.008 | -2.7
-10 | -0.449 | 0.17293 | -0.009 | -2.596
-9.5 | -0.422 | 0.17357 | -0.009 | -2.434
-9 | -0.395 | 0.16911 | -0.009 | -2.338
-8.5 | -0.369 | 0.14627 | -0.009 | -2.522
-8 | -0.342 | 0.14006 | -0.01 | -2.444
-7.5 | -0.316 | 0.13684 | -0.01 | -2.306
-7 | -0.289 | 0.15223 | -0.01 | -1.897
-6.5 | -0.262 | 0.08138 | -0.01 | -3.216
-6 | -0.235 | 0.09441 | -0.01 | -2.487
-5.5 | -0.208 | 0.06124 | -0.01 | -3.395
-5 | -0.181 | 0.05208 | -0.01 | -3.475
-4.5 | -0.154 | 0.04551 | -0.011 | -3.383
-4 | -0.2 | 0.04271 | -0.011 | -4.678
-3.5 | -0.178 | 0.0443 | -0.011 | -4.027
-3 | -0.137 | 0.03935 | -0.011 | -3.485
-2.5 | -0.089 | 0.03671 | -0.011 | -2.412
-2 | -0.036 | 0.03464 | -0.012 | -1.052
-1.5 | 0.017 | 0.03352 | -0.012 | 0.519
-1 | 0.072 | 0.03294 | -0.013 | 2.187
-0.5 | 0.157 | 0.01346 | -0.037 | 11.681
0 | 0.223 | 0.01255 | -0.038 | 17.748
0.5 | 0.289 | 0.01271 | -0.039 | 22.72
1 | 0.355 | 0.01297 | -0.039 | 27.342
1.5 | 0.42 | 0.01332 | -0.04 | 31.533
2 | 0.484 | 0.01355 | -0.041 | 35.677
2.5 | 0.547 | 0.01401 | -0.042 | 39.004
3 | 0.609 | 0.01458 | -0.042 | 41.743
3.5 | 0.668 | 0.01529 | -0.043 | 43.671
4 | 0.749 | 0.01836 | -0.046 | 40.789
4.5 | 0.803 | 0.01936 | -0.046 | 41.495
5 | 0.699 | 0.04067 | -0.017 | 17.194
5.5 | 0.731 | 0.04464 | -0.017 | 16.374
6 | 0.746 | 0.05015 | -0.017 | 14.879
6.5 | 0.724 | 0.05907 | -0.018 | 12.254
7 | 0.473 | 0.05906 | -0.02 | 8.015
7.5 | 0.5 | 0.12749 | -0.018 | 3.923
8 | 0.527 | 0.14314 | -0.018 | 3.684
8.5 | 0.555 | 0.16483 | -0.022 | 3.369
9 | 0.583 | 0.15481 | -0.022 | 3.763
9.5 | 0.61 | 0.16531 | -0.023 | 3.689
10 | 0.638 | 0.1923 | -0.025 | 3.316
10.5 | 0.665 | 0.18833 | -0.025 | 3.53
11 | 0.692 | 0.19173 | -0.026 | 3.609
11.5 | 0.719 | 0.20506 | -0.026 | 3.506
12 | 0.746 | 0.21043 | -0.027 | 3.545
12.5 | 0.773 | 0.22056 | -0.028 | 3.506
13 | 0.802 | 0.25173 | -0.031 | 3.188
13.5 | 0.829 | 0.2491 | -0.031 | 3.33
14 | 0.856 | 0.25087 | -0.032 | 3.414
14.5 | 0.883 | 0.25908 | -0.032 | 3.409
15 | 0.91 | 0.2619 | -0.033 | 3.475
15.5 | 0.937 | 0.27972 | -0.034 | 3.35
16 | 0.964 | 0.27748 | -0.035 | 3.475
16.5 | 0.995 | 0.29478 | -0.038 | 3.374
17 | 1.022 | 0.32299 | -0.039 | 3.165
17.5 | 1.049 | 0.3176 | -0.039 | 3.303
18 | 1.076 | 0.33448 | -0.04 | 3.216
18.5 | 1.102 | 0.33867 | -0.04 | 3.254
19 | 1.128 | 0.34467 | -0.041 | 3.274
19.5 | 1.155 | 0.35196 | -0.042 | 3.281
20 | 1.182 | 0.35554 | -0.042 | 3.323

## 16. Re 100k Mach 0.50 (2)
BIGFOIL.COM POLAR EXPORT
GA 40-210
GA 40-210 |  |  |  | Cl Max: | 1.0603 | at alpha= | 20 | deg
XFOIL ncrit=9 |  |  |  | L/D Max: | 35.8854 | at alpha= | 4.5 | deg
Re: | 100000 |  |  | Cd Min: | 0.29391 | at alpha= | 20 | deg
Mach: | 0.5 |  |  | Cl=0 at alpha= | -1.4729 | deg
|  |  |  | @ Cl=0.1, Cd= | 0.021173
|  |  |  | @ Cl=0.4, Cd= | 0.025401
|  |  |  | @ Cl=0.6, Cd= | 0.026747
alpha (deg) | Cl | Cd | Cm | Cl/Cd
-20 | -0.8381 | 0.28484 | 0.0712 | -2.9424
-19 | -0.789 | 0.2617 | 0.0624 | -3.0149
-18.5 | -0.7653 | 0.2527 | 0.058 | -3.0285
-18 | -0.7425 | 0.24461 | 0.053 | -3.0354
-17.5 | -0.7199 | 0.23677 | 0.0478 | -3.0405
-17 | -0.6988 | 0.23007 | 0.0419 | -3.0373
-16.5 | -0.6853 | 0.2277 | 0.0345 | -3.0097
-15.5 | -0.6337 | 0.20517 | 0.0275 | -3.0887
-15 | -0.6111 | 0.1969 | 0.0236 | -3.1036
-14.5 | -0.5906 | 0.18931 | 0.0189 | -3.1198
-14 | -0.5838 | 0.1865 | 0.0114 | -3.1303
-13.5 | -0.5554 | 0.17424 | 0.0091 | -3.1876
-13 | -0.5331 | 0.16581 | 0.0061 | -3.2151
-12.5 | -0.5201 | 0.1594 | 0.0008 | -3.2629
-12 | -0.5257 | 0.15622 | -0.0074 | -3.3651
-11.5 | -0.484 | 0.14283 | -0.006 | -3.3886
-11 | -0.481 | 0.13724 | -0.0121 | -3.5048
-10.5 | -0.4594 | 0.12774 | -0.014 | -3.5964
-10 | -0.4541 | 0.12144 | -0.0192 | -3.7393
-9.5 | -0.4339 | 0.11269 | -0.0207 | -3.8504
-9 | -0.4405 | 0.10648 | -0.0277 | -4.1369
-8.5 | -0.4377 | 0.09994 | -0.0322 | -4.3796
-8 | -0.4101 | 0.0912 | -0.0306 | -4.4967
-7.5 | -0.4092 | 0.08489 | -0.0337 | -4.8204
-7 | -0.4016 | 0.0783 | -0.0338 | -5.129
-6.5 | -0.4389 | 0.07538 | -0.0294 | -5.8225
-6 | -0.4893 | 0.07384 | -0.0192 | -6.6265
-4 | -0.335 | 0.03614 | -0.0578 | -9.2695
-3.5 | -0.2685 | 0.03129 | -0.0581 | -8.581
-3 | -0.1924 | 0.02748 | -0.0595 | -7.0015
-2.5 | -0.1319 | 0.02506 | -0.0577 | -5.2634
-2 | -0.0736 | 0.02309 | -0.0559 | -3.1875
-1.5 | -0.0116 | 0.02185 | -0.0554 | -0.53089
-1 | 0.2026 | 0.02055 | -0.0708 | 9.8589
-0.5 | 0.3103 | 0.02037 | -0.0822 | 15.2332
0 | 0.3313 | 0.02113 | -0.0775 | 15.6791
0.5 | 0.3428 | 0.02205 | -0.071 | 15.5465
1 | 0.3478 | 0.02303 | -0.0631 | 15.102
1.5 | 0.3578 | 0.02406 | -0.0555 | 14.8712
2 | 0.3881 | 0.02513 | -0.0511 | 15.4437
2.5 | 0.4364 | 0.02623 | -0.0494 | 16.6374
3 | 0.5011 | 0.02714 | -0.0496 | 18.4635
3.5 | 0.5554 | 0.02789 | -0.0474 | 19.9139
4 | 0.6635 | 0.02512 | -0.0461 | 26.4132
4.5 | 0.7579 | 0.02112 | -0.0405 | 35.8854
5.5 | 0.7844 | 0.02209 | -0.0153 | 35.5093
6 | 0.8176 | 0.02565 | -0.0094 | 31.8752
6.5 | 0.8866 | 0.03053 | -0.0075 | 29.0403
7 | 0.9354 | 0.03674 | -0.0046 | 25.46
7.5 | 0.9444 | 0.04288 | 0.001 | 22.0243
8 | 0.9299 | 0.04951 | 0.0064 | 18.7821
8.5 | 0.9015 | 0.05717 | 0.0087 | 15.7688
9 | 0.8667 | 0.06671 | 0.0068 | 12.9921
9.5 | 0.8315 | 0.07851 | 0.0008 | 10.591
10 | 0.8039 | 0.09232 | -0.008 | 8.7078
10.5 | 0.7927 | 0.10582 | -0.0157 | 7.491
11 | 0.7919 | 0.11797 | -0.0213 | 6.7127
12 | 0.7837 | 0.15094 | -0.0428 | 5.1921
12.5 | 0.7838 | 0.16034 | -0.049 | 4.8884
13 | 0.816 | 0.17111 | -0.0496 | 4.7689
13.5 | 0.8091 | 0.17862 | -0.0581 | 4.5297
14 | 0.8448 | 0.19092 | -0.0585 | 4.4249
14.5 | 0.8422 | 0.19642 | -0.067 | 4.2878
15 | 0.8624 | 0.20622 | -0.0709 | 4.1819
15.5 | 0.878 | 0.21416 | -0.0766 | 4.0997
16 | 0.9118 | 0.2282 | -0.0778 | 3.9956
16.5 | 0.9146 | 0.23198 | -0.0874 | 3.9426
17 | 0.9387 | 0.24151 | -0.0911 | 3.8868
17.5 | 0.9614 | 0.25257 | -0.0954 | 3.8065
18 | 0.9754 | 0.25836 | -0.1032 | 3.7754
18.5 | 1.0031 | 0.26997 | -0.1058 | 3.7156
19 | 1.0238 | 0.28029 | -0.1114 | 3.6526
19.5 | 1.0386 | 0.28514 | -0.1197 | 3.6424
20 | 1.0603 | 0.29391 | -0.1254 | 3.6076

## 17. Re 250k Mach 0.00 (1)
BIGFOIL.COM POLAR EXPORT
GA 40-210
GA 40-210 |  |  |  | Cl Max: | 0.878 | at alpha= | 9.5 | deg
JavaFoil+Calcfoil stall+Eppler ext transition |  |  |  | L/D Max: | 74.761 | at alpha= | 4 | deg
Re: | 250000 |  |  | Cd Min: | 0.00805 | at alpha= | 0.5 | deg
Mach: | 0 |  |  | Cl=0 at alpha= | -1.6596 | deg
|  |  |  | @ Cl=0.1, Cd= | 0.0099788
|  |  |  | @ Cl=0.4, Cd= | 0.0081815
|  |  |  | @ Cl=0.6, Cd= | 0.0086007
alpha (deg) | Cl | Cd | Cm | Cl/Cd
-14.5 | -0.357 | 0.13599 | -0.004 | -2.624
-14 | -0.371 | 0.13073 | -0.004 | -2.838
-13.5 | -0.385 | 0.12164 | -0.004 | -3.164
-13 | -0.398 | 0.11172 | -0.005 | -3.566
-12.5 | -0.411 | 0.10486 | -0.005 | -3.921
-12 | -0.423 | 0.09971 | -0.005 | -4.242
-11.5 | -0.433 | 0.09214 | -0.005 | -4.703
-11 | -0.442 | 0.08773 | -0.006 | -5.039
-10.5 | -0.449 | 0.08215 | -0.006 | -5.46
-10 | -0.453 | 0.07555 | -0.006 | -5.991
-9.5 | -0.454 | 0.0701 | -0.007 | -6.47
-9 | -0.451 | 0.06567 | -0.007 | -6.87
-8.5 | -0.445 | 0.06159 | -0.007 | -7.227
-8 | -0.435 | 0.05586 | -0.007 | -7.788
-7.5 | -0.421 | 0.05293 | -0.008 | -7.95
-7 | -0.402 | 0.05015 | -0.008 | -8.019
-6.5 | -0.379 | 0.04639 | -0.008 | -8.179
-6 | -0.352 | 0.04773 | -0.008 | -7.384
-5.5 | -0.322 | 0.04485 | -0.008 | -7.172
-5 | -0.287 | 0.04067 | -0.009 | -7.067
-4.5 | -0.25 | 0.03846 | -0.009 | -6.5
-4 | -0.21 | 0.03636 | -0.009 | -5.772
-3.5 | -0.168 | 0.03462 | -0.009 | -4.841
-3 | -0.124 | 0.03318 | -0.01 | -3.724
-2.5 | -0.078 | 0.03202 | -0.01 | -2.442
-2 | -0.032 | 0.03111 | -0.01 | -1.024
-1.5 | 0.015 | 0.03052 | -0.011 | 0.495
-1 | 0.077 | 0.01001 | -0.032 | 7.728
-0.5 | 0.136 | 0.00993 | -0.033 | 13.724
0 | 0.197 | 0.00806 | -0.034 | 24.44
0.5 | 0.256 | 0.00805 | -0.034 | 31.84
1 | 0.316 | 0.00814 | -0.035 | 38.79
1.5 | 0.375 | 0.00819 | -0.036 | 45.8
2 | 0.434 | 0.00817 | -0.037 | 53.149
2.5 | 0.493 | 0.00828 | -0.038 | 59.534
3 | 0.552 | 0.00846 | -0.039 | 65.251
3.5 | 0.61 | 0.00863 | -0.039 | 70.643
4 | 0.666 | 0.00891 | -0.04 | 74.761
4.5 | 0.722 | 0.01359 | -0.041 | 53.104
5 | 0.775 | 0.01413 | -0.042 | 54.857
5.5 | 0.827 | 0.01476 | -0.043 | 56.029
6 | 0.876 | 0.01542 | -0.044 | 56.787
6.5 | 0.738 | 0.04367 | -0.015 | 16.907
7 | 0.772 | 0.04692 | -0.015 | 16.46
7.5 | 0.803 | 0.05037 | -0.016 | 15.945
8 | 0.83 | 0.05459 | -0.015 | 15.211
8.5 | 0.854 | 0.05871 | -0.016 | 14.548
9 | 0.872 | 0.06311 | -0.016 | 13.823
9.5 | 0.878 | 0.06838 | -0.016 | 12.835
10 | 0.876 | 0.07418 | -0.016 | 11.814
10.5 | 0.869 | 0.08082 | -0.017 | 10.746
11 | 0.854 | 0.08754 | -0.017 | 9.761
11.5 | 0.835 | 0.09549 | -0.017 | 8.745
12 | 0.811 | 0.10154 | -0.018 | 7.986
12.5 | 0.783 | 0.11169 | -0.018 | 7.01
13 | 0.752 | 0.12251 | -0.018 | 6.138
13.5 | 0.719 | 0.13182 | -0.019 | 5.454
14 | 0.685 | 0.14436 | -0.019 | 4.742
14.5 | 0.65 | 0.15592 | -0.019 | 4.166

## 18. Re 250k Mach 0.00 (2)
BIGFOIL.COM POLAR EXPORT
GA 40-210
GA 40-210 |  |  |  | Cl Max: | 1.0455 | at alpha= | 9.5 | deg
XFOIL ncrit=9 |  |  |  | L/D Max: | 78.2402 | at alpha= | 5 | deg
Re: | 250000 |  |  | Cd Min: | 0.24164 | at alpha= | -19.5 | deg
Mach: | 0 |  |  | Cl=0 at alpha= | -1.8551 | deg
|  |  |  | @ Cl=0.1, Cd= | 0.0095753
|  |  |  | @ Cl=0.4, Cd= | 0.01001
|  |  |  | @ Cl=0.6, Cd= | 0.0096666
alpha (deg) | Cl | Cd | Cm | Cl/Cd
-19.5 | -0.7314 | 0.24164 | 0.0552 | -3.0268
-19 | -0.7143 | 0.23511 | 0.0515 | -3.0382
-18.5 | -0.6973 | 0.22864 | 0.0475 | -3.0498
-18 | -0.6803 | 0.22205 | 0.0435 | -3.0637
-17.5 | -0.6635 | 0.21534 | 0.0394 | -3.0812
-17 | -0.6467 | 0.20855 | 0.0353 | -3.1009
-16.5 | -0.6323 | 0.20276 | 0.0298 | -3.1185
-16 | -0.6231 | 0.19751 | 0.0242 | -3.1548
-15.5 | -0.6077 | 0.18828 | 0.0206 | -3.2276
-15 | -0.5864 | 0.17978 | 0.0193 | -3.2618
-14.5 | -0.5713 | 0.17277 | 0.0161 | -3.3067
-14 | -0.5574 | 0.16565 | 0.0126 | -3.3649
-13.5 | -0.5444 | 0.15842 | 0.0091 | -3.4364
-13 | -0.5324 | 0.1511 | 0.0054 | -3.5235
-12.5 | -0.5224 | 0.14381 | 0.001 | -3.6326
-12 | -0.5175 | 0.13678 | -0.0054 | -3.7834
-11.5 | -0.5085 | 0.12917 | -0.01 | -3.9367
-11 | -0.501 | 0.12109 | -0.0148 | -4.1374
-10.5 | -0.496 | 0.11066 | -0.0159 | -4.4822
-10 | -0.4855 | 0.10356 | -0.0179 | -4.6881
-9.5 | -0.4787 | 0.09622 | -0.0212 | -4.9751
-9 | -0.4752 | 0.08843 | -0.0257 | -5.3737
-8.5 | -0.4775 | 0.07943 | -0.0326 | -6.0116
-8 | -0.4931 | 0.06975 | -0.0413 | -7.0695
-7.5 | -0.4952 | 0.06221 | -0.0449 | -7.9601
-7 | -0.4605 | 0.05635 | -0.051 | -8.1721
-6.5 | -0.4243 | 0.04328 | -0.0575 | -9.8036
-6 | -0.3852 | 0.0379 | -0.0583 | -10.1636
-5 | -0.3142 | 0.02905 | -0.0536 | -10.8158
-4.5 | -0.2721 | 0.02554 | -0.0518 | -10.6539
-3.5 | -0.1639 | 0.01792 | -0.0469 | -9.1462
-3 | -0.11 | 0.01584 | -0.0452 | -6.9444
-2.5 | -0.0613 | 0.01372 | -0.0437 | -4.4679
-2 | -0.0102 | 0.01275 | -0.0429 | -0.8
-1.5 | 0.025 | 0.00943 | -0.0402 | 2.6511
-1 | 0.0601 | 0.00942 | -0.0334 | 6.38
0 | 0.1577 | 0.0098 | -0.0282 | 16.0918
0.5 | 0.2297 | 0.00986 | -0.0318 | 23.2961
1 | 0.3083 | 0.00995 | -0.0371 | 30.9849
1.5 | 0.3885 | 0.01 | -0.0428 | 38.85
2 | 0.4695 | 0.01007 | -0.049 | 46.6236
2.5 | 0.5244 | 0.01006 | -0.0495 | 52.1272
3 | 0.5633 | 0.00971 | -0.0458 | 58.0124
3.5 | 0.6056 | 0.00966 | -0.0433 | 62.6915
4 | 0.6501 | 0.00955 | -0.0408 | 68.0733
4.5 | 0.6959 | 0.00939 | -0.0385 | 74.1108
5 | 0.7425 | 0.00949 | -0.0365 | 78.2403
5.5 | 0.7623 | 0.01237 | -0.0315 | 61.6249
6 | 0.7912 | 0.0151 | -0.0283 | 52.3974
6.5 | 0.8273 | 0.01703 | -0.0257 | 48.579
7 | 0.8637 | 0.01908 | -0.0232 | 45.2673
7.5 | 0.9034 | 0.02138 | -0.0209 | 42.2544
8 | 0.9477 | 0.02568 | -0.0195 | 36.9042
8.5 | 0.9925 | 0.0288 | -0.0179 | 34.4618
9 | 1.0296 | 0.03463 | -0.0154 | 29.7314
9.5 | 1.0455 | 0.04298 | -0.0111 | 24.3253
10 | 1.0427 | 0.05074 | -0.0061 | 20.5499

## 19. Re 250k Mach 0.10 (1)
BIGFOIL.COM POLAR EXPORT
GA 40-210
GA 40-210 |  |  |  | Cl Max: | 0.879 | at alpha= | 6 | deg
JavaFoil+Calcfoil stall+Eppler ext transition |  |  |  | L/D Max: | 74.889 | at alpha= | 4 | deg
Re: | 250000 |  |  | Cd Min: | 0.00806 | at alpha= | 0 | deg
Mach: | 0.1 |  |  | Cl=0 at alpha= | -1.6596 | deg
|  |  |  | @ Cl=0.1, Cd= | 0.010024
|  |  |  | @ Cl=0.4, Cd= | 0.0081922
|  |  |  | @ Cl=0.6, Cd= | 0.0086097
alpha (deg) | Cl | Cd | Cm | Cl/Cd
-14.5 | -0.316 | 0.14225 | -0.004 | -2.219
-14 | -0.332 | 0.1322 | -0.004 | -2.511
-13.5 | -0.348 | 0.11786 | -0.005 | -2.955
-13 | -0.364 | 0.1161 | -0.005 | -3.137
-12.5 | -0.38 | 0.10784 | -0.005 | -3.521
-12 | -0.394 | 0.10036 | -0.005 | -3.929
-11.5 | -0.408 | 0.09306 | -0.006 | -4.38
-11 | -0.419 | 0.08638 | -0.006 | -4.854
-10.5 | -0.429 | 0.0831 | -0.006 | -5.16
-10 | -0.436 | 0.07654 | -0.006 | -5.694
-9.5 | -0.44 | 0.07176 | -0.007 | -6.127
-9 | -0.44 | 0.0667 | -0.007 | -6.596
-8.5 | -0.436 | 0.06198 | -0.007 | -7.041
-8 | -0.429 | 0.05699 | -0.007 | -7.52
-7.5 | -0.416 | 0.05298 | -0.008 | -7.856
-7 | -0.399 | 0.05018 | -0.008 | -7.955
-6.5 | -0.378 | 0.04646 | -0.008 | -8.129
-6 | -0.352 | 0.04794 | -0.008 | -7.336
-5.5 | -0.322 | 0.04445 | -0.008 | -7.234
-5 | -0.288 | 0.04104 | -0.009 | -7.012
-4.5 | -0.251 | 0.03851 | -0.009 | -6.507
-4 | -0.211 | 0.03645 | -0.009 | -5.778
-3.5 | -0.168 | 0.03471 | -0.01 | -4.848
-3 | -0.124 | 0.03329 | -0.01 | -3.728
-2.5 | -0.079 | 0.03208 | -0.01 | -2.449
-2 | -0.032 | 0.03115 | -0.01 | -1.028
-1.5 | 0.015 | 0.03051 | -0.011 | 0.498
-1 | 0.078 | 0.01005 | -0.032 | 7.733
-0.5 | 0.137 | 0.00998 | -0.033 | 13.726
0 | 0.198 | 0.00806 | -0.034 | 24.561
0.5 | 0.258 | 0.0081 | -0.035 | 31.81
1 | 0.317 | 0.00814 | -0.035 | 38.989
1.5 | 0.377 | 0.0082 | -0.036 | 45.982
2 | 0.436 | 0.00818 | -0.037 | 53.338
2.5 | 0.496 | 0.00834 | -0.038 | 59.456
3 | 0.555 | 0.00847 | -0.039 | 65.493
3.5 | 0.613 | 0.00865 | -0.04 | 70.818
4 | 0.67 | 0.00894 | -0.04 | 74.889
4.5 | 0.725 | 0.01365 | -0.041 | 53.13
5 | 0.779 | 0.01421 | -0.042 | 54.804
5.5 | 0.83 | 0.01483 | -0.043 | 56.01
6 | 0.879 | 0.0155 | -0.044 | 56.739
6.5 | 0.741 | 0.04385 | -0.015 | 16.895
7 | 0.774 | 0.04718 | -0.015 | 16.414
7.5 | 0.805 | 0.05039 | -0.016 | 15.97
8 | 0.831 | 0.05473 | -0.016 | 15.186
8.5 | 0.854 | 0.0589 | -0.016 | 14.493
9 | 0.87 | 0.06414 | -0.016 | 13.573
9.5 | 0.873 | 0.06979 | -0.016 | 12.515
10 | 0.869 | 0.075 | -0.017 | 11.588
10.5 | 0.858 | 0.08214 | -0.017 | 10.442
11 | 0.84 | 0.08945 | -0.017 | 9.389

## 20. Re 250k Mach 0.10 (2)
BIGFOIL.COM POLAR EXPORT
GA 40-210
GA 40-210 |  |  |  | Cl Max: | 1.0418 | at alpha= | 9.5 | deg
XFOIL ncrit=9 |  |  |  | L/D Max: | 78.2896 | at alpha= | 5 | deg
Re: | 250000 |  |  | Cd Min: | 0.25198 | at alpha= | -20 | deg
Mach: | 0.1 |  |  | Cl=0 at alpha= | -1.8257 | deg
|  |  |  | @ Cl=0.1, Cd= | 0.0045071
|  |  |  | @ Cl=0.4, Cd= | 0.01006
|  |  |  | @ Cl=0.6, Cd= | 0.0097086
alpha (deg) | Cl | Cd | Cm | Cl/Cd
-20 | -0.7544 | 0.25198 | 0.0579 | -2.9939
-19.5 | -0.7337 | 0.24234 | 0.0558 | -3.0276
-19 | -0.7165 | 0.23581 | 0.052 | -3.0385
-18.5 | -0.6992 | 0.2293 | 0.0479 | -3.0493
-18 | -0.682 | 0.22267 | 0.0438 | -3.0628
-17.5 | -0.665 | 0.21592 | 0.0398 | -3.0798
-17 | -0.648 | 0.20912 | 0.0355 | -3.0987
-16.5 | -0.6339 | 0.20348 | 0.0299 | -3.1153
-16 | -0.6246 | 0.19822 | 0.0243 | -3.151
-15.5 | -0.6054 | 0.18803 | 0.0217 | -3.2197
-15 | -0.5866 | 0.18028 | 0.0196 | -3.2538
-14.5 | -0.5715 | 0.17326 | 0.0163 | -3.2985
-14 | -0.5573 | 0.16611 | 0.0128 | -3.355
-13.5 | -0.5442 | 0.15886 | 0.0092 | -3.4257
-13 | -0.5319 | 0.15154 | 0.0055 | -3.51
-12.5 | -0.5224 | 0.14437 | 0.0008 | -3.6185
-12 | -0.5171 | 0.13734 | -0.0056 | -3.7651
-11.5 | -0.5077 | 0.1297 | -0.01 | -3.9144
-11 | -0.5 | 0.1216 | -0.0148 | -4.1118
-10.5 | -0.4925 | 0.11147 | -0.015 | -4.4182
-10 | -0.4825 | 0.10428 | -0.0174 | -4.627
-9.5 | -0.4757 | 0.09689 | -0.0209 | -4.9097
-9 | -0.4721 | 0.08903 | -0.0255 | -5.3027
-8.5 | -0.4736 | 0.08006 | -0.0325 | -5.9156
-8 | -0.4888 | 0.07033 | -0.0415 | -6.9501
-7.5 | -0.4927 | 0.06341 | -0.0453 | -7.7701
-7 | -0.459 | 0.0569 | -0.0515 | -8.0668
-6.5 | -0.4234 | 0.04382 | -0.0581 | -9.6623
-6 | -0.3857 | 0.03838 | -0.0587 | -10.0495
-5 | -0.3157 | 0.02935 | -0.0539 | -10.7564
-4.5 | -0.2736 | 0.02577 | -0.0521 | -10.617
-4 | -0.2313 | 0.02276 | -0.0511 | -10.1626
-3.5 | -0.1663 | 0.00529 | -0.0445 | -31.4367
-3 | -0.1133 | 0.0038 | -0.0427 | -29.8158
-2.5 | -0.0642 | 0.0026 | -0.0417 | -24.6923
-2 | -0.0137 | 0.00208 | -0.041 | -6.5865
-1.5 | 0.0256 | 0.001 | -0.0395 | 25.6
-1 | 0.061 | 0.00089 | -0.0334 | 68.5393
0 | 0.1575 | 0.00984 | -0.0282 | 16.0061
0.5 | 0.2294 | 0.00989 | -0.0316 | 23.1951
1 | 0.3081 | 0.00999 | -0.0369 | 30.8408
1.5 | 0.3888 | 0.01005 | -0.0426 | 38.6866
2 | 0.4705 | 0.01012 | -0.0489 | 46.4921
2.5 | 0.5276 | 0.0101 | -0.0498 | 52.2376
3 | 0.5665 | 0.00974 | -0.046 | 58.1622
3.5 | 0.6092 | 0.0097 | -0.0435 | 62.8041
4.5 | 0.6998 | 0.00941 | -0.0385 | 74.3677
5 | 0.7461 | 0.00953 | -0.0364 | 78.2896
5.5 | 0.7639 | 0.01265 | -0.0312 | 60.3874
6 | 0.7943 | 0.01523 | -0.028 | 52.1536
6.5 | 0.8294 | 0.01728 | -0.0252 | 47.9977
7 | 0.8643 | 0.01965 | -0.0224 | 43.9847
7.5 | 0.9065 | 0.0217 | -0.0203 | 41.7742
8 | 0.9514 | 0.02597 | -0.0189 | 36.6346
8.5 | 0.996 | 0.02952 | -0.0172 | 33.7398
9 | 1.0302 | 0.03573 | -0.0143 | 28.8329
9.5 | 1.0418 | 0.04412 | -0.0098 | 23.6129
10 | 1.035 | 0.05177 | -0.0046 | 19.9923
10.5 | 1.0056 | 0.05964 | 0.0009 | 16.8612

## 21. Re 250k Mach 0.25 (1)
BIGFOIL.COM POLAR EXPORT
GA 40-210
GA 40-210 |  |  |  | Cl Max: | 0.849 | at alpha= | 5.5 | deg
JavaFoil+Calcfoil stall+Eppler ext transition |  |  |  | L/D Max: | 75.505 | at alpha= | 4 | deg
Re: | 250000 |  |  | Cd Min: | 0.00815 | at alpha= | 0 | deg
Mach: | 0.25 |  |  | Cl=0 at alpha= | -1.6633 | deg
|  |  |  | @ Cl=0.1, Cd= | 0.010071
|  |  |  | @ Cl=0.4, Cd= | 0.00828
|  |  |  | @ Cl=0.6, Cd= | 0.0086668
alpha (deg) | Cl | Cd | Cm | Cl/Cd
-12.5 | -0.061 | 0.11207 | -0.005 | -0.548
-12 | -0.059 | 0.10288 | -0.006 | -0.57
-11.5 | -0.149 | 0.10615 | -0.006 | -1.401
-11 | -0.202 | 0.09633 | -0.006 | -2.096
-10.5 | -0.245 | 0.0925 | -0.006 | -2.653
-10 | -0.283 | 0.08483 | -0.007 | -3.334
-9.5 | -0.315 | 0.07722 | -0.007 | -4.074
-9 | -0.34 | 0.07142 | -0.007 | -4.763
-8.5 | -0.359 | 0.06527 | -0.007 | -5.504
-8 | -0.371 | 0.06079 | -0.008 | -6.105
-7.5 | -0.375 | 0.05529 | -0.008 | -6.789
-7 | -0.372 | 0.05228 | -0.008 | -7.115
-6.5 | -0.361 | 0.04829 | -0.009 | -7.479
-6 | -0.343 | 0.05099 | -0.009 | -6.727
-5.5 | -0.319 | 0.04497 | -0.009 | -7.082
-5 | -0.288 | 0.04234 | -0.009 | -6.808
-4.5 | -0.253 | 0.04028 | -0.009 | -6.283
-4 | -0.214 | 0.03699 | -0.01 | -5.786
-3.5 | -0.172 | 0.0351 | -0.01 | -4.891
-3 | -0.127 | 0.03351 | -0.01 | -3.79
-2.5 | -0.081 | 0.03224 | -0.01 | -2.498
-2 | -0.033 | 0.03124 | -0.011 | -1.052
-1.5 | 0.016 | 0.03062 | -0.011 | 0.51
-1 | 0.08 | 0.01013 | -0.033 | 7.88
-0.5 | 0.141 | 0.00995 | -0.034 | 14.14
0 | 0.203 | 0.00815 | -0.035 | 24.967
0.5 | 0.265 | 0.00815 | -0.036 | 32.502
1 | 0.326 | 0.00824 | -0.036 | 39.562
1.5 | 0.387 | 0.00828 | -0.037 | 46.794
2 | 0.448 | 0.00828 | -0.038 | 54.106
2.5 | 0.509 | 0.00842 | -0.039 | 60.477
3 | 0.57 | 0.00856 | -0.04 | 66.515
3.5 | 0.629 | 0.00877 | -0.041 | 71.775
4 | 0.687 | 0.0091 | -0.042 | 75.505
4.5 | 0.744 | 0.014 | -0.042 | 53.109
5 | 0.798 | 0.01463 | -0.043 | 54.551
5.5 | 0.849 | 0.01531 | -0.044 | 55.492
6 | 0.719 | 0.04142 | -0.016 | 17.349
6.5 | 0.753 | 0.04433 | -0.016 | 16.996
7 | 0.784 | 0.04769 | -0.016 | 16.44
7.5 | 0.81 | 0.05191 | -0.016 | 15.6
8 | 0.83 | 0.05691 | -0.016 | 14.583
8.5 | 0.844 | 0.06113 | -0.016 | 13.807
9 | 0.849 | 0.06801 | -0.017 | 12.483
9.5 | 0.833 | 0.07494 | -0.017 | 11.111
10 | 0.804 | 0.0833 | -0.017 | 9.648
10.5 | 0.762 | 0.0933 | -0.017 | 8.171

## 22. Re 250k Mach 0.25 (2)
BIGFOIL.COM POLAR EXPORT
GA 40-210
GA 40-210 |  |  |  | Cl Max: | 1.0221 | at alpha= | 9 | deg
XFOIL ncrit=9 |  |  |  | L/D Max: | 75.5765 | at alpha= | 4.5 | deg
Re: | 250000 |  |  | Cd Min: | 0.26661 | at alpha= | 20 | deg
Mach: | 0.25 |  |  | Cl=0 at alpha= | -1.8996 | deg
|  |  |  | @ Cl=0.1, Cd= | 0.0098826
|  |  |  | @ Cl=0.4, Cd= | 0.010324
|  |  |  | @ Cl=0.6, Cd= | 0.00989
alpha (deg) | Cl | Cd | Cm | Cl/Cd
-20 | -0.7652 | 0.2535 | 0.0626 | -3.0185
-19.5 | -0.7468 | 0.2465 | 0.0587 | -3.0296
-19 | -0.7286 | 0.23981 | 0.0545 | -3.0382
-18.5 | -0.7103 | 0.23304 | 0.0502 | -3.048
-18 | -0.6921 | 0.22616 | 0.0459 | -3.0602
-17.5 | -0.6739 | 0.2192 | 0.0416 | -3.0744
-17 | -0.6562 | 0.21271 | 0.0366 | -3.085
-16.5 | -0.6435 | 0.20757 | 0.0306 | -3.1002
-16 | -0.6326 | 0.20203 | 0.0251 | -3.1312
-15.5 | -0.6064 | 0.19018 | 0.0244 | -3.1886
-15 | -0.5892 | 0.18301 | 0.0211 | -3.2195
-14.5 | -0.5732 | 0.17584 | 0.0174 | -3.2598
-14 | -0.558 | 0.16855 | 0.0136 | -3.3106
-13.5 | -0.5436 | 0.16121 | 0.0098 | -3.372
-13 | -0.5313 | 0.15416 | 0.0052 | -3.4464
-12.5 | -0.5239 | 0.14756 | -0.0007 | -3.5504
-12 | -0.5152 | 0.14018 | -0.006 | -3.6753
-11.5 | -0.5041 | 0.13239 | -0.0102 | -3.8077
-11 | -0.4921 | 0.12206 | -0.0106 | -4.0316
-10.5 | -0.4792 | 0.1148 | -0.0127 | -4.1742
-10 | -0.4701 | 0.10734 | -0.0161 | -4.3795
-9.5 | -0.4628 | 0.09977 | -0.0201 | -4.6387
-9 | -0.4591 | 0.09158 | -0.0268 | -5.0131
-8.5 | -0.4597 | 0.08207 | -0.0377 | -5.6013
-8 | -0.4742 | 0.07408 | -0.0449 | -6.4012
-7.5 | -0.4811 | 0.06791 | -0.0468 | -7.0844
-7 | -0.4606 | 0.05488 | -0.0547 | -8.3929
-6.5 | -0.4175 | 0.04683 | -0.0608 | -8.9152
-6 | -0.3865 | 0.04099 | -0.0607 | -9.4291
-5.5 | -0.3596 | 0.03567 | -0.0577 | -10.0813
-5 | -0.3233 | 0.03106 | -0.0557 | -10.4089
-4.5 | -0.2817 | 0.02704 | -0.0538 | -10.4179
-4 | -0.2393 | 0.0237 | -0.0526 | -10.097
-3.5 | -0.1714 | 0.01894 | -0.0488 | -9.0496
-3 | -0.114 | 0.0165 | -0.0472 | -6.9091
-2.5 | -0.0624 | 0.01424 | -0.0457 | -4.382
-2 | -0.0106 | 0.01307 | -0.0445 | -0.81102
-1.5 | 0.0422 | 0.01187 | -0.0437 | 3.5552
-1 | 0.0652 | 0.0096 | -0.0359 | 6.7917
-0.5 | 0.1046 | 0.00992 | -0.0297 | 10.5444
0 | 0.1611 | 0.01004 | -0.0289 | 16.0458
0.5 | 0.229 | 0.01012 | -0.0312 | 22.6285
1.5 | 0.394 | 0.01032 | -0.0426 | 38.1783
2 | 0.477 | 0.01038 | -0.0485 | 45.9538
2.5 | 0.5454 | 0.0103 | -0.0512 | 52.9515
3 | 0.5852 | 0.0099 | -0.0472 | 59.1111
3.5 | 0.6295 | 0.00987 | -0.0445 | 63.7791
4 | 0.6738 | 0.00967 | -0.0414 | 69.6794
4.5 | 0.721 | 0.00954 | -0.0386 | 75.5765
5 | 0.7587 | 0.01031 | -0.0346 | 73.5887
5.5 | 0.7741 | 0.01397 | -0.0294 | 55.4116
6 | 0.8073 | 0.01624 | -0.0259 | 49.7106
6.5 | 0.844 | 0.01821 | -0.0227 | 46.3482
7 | 0.8799 | 0.02074 | -0.0196 | 42.4253
7.5 | 0.9243 | 0.02361 | -0.0173 | 39.1487
8 | 0.9704 | 0.02827 | -0.0155 | 34.3261
8.5 | 1.0072 | 0.03372 | -0.0125 | 29.8695
9 | 1.0221 | 0.04097 | -0.008 | 24.9475
9.5 | 1.0131 | 0.04874 | -0.0025 | 20.7858
10 | 0.984 | 0.05579 | 0.0031 | 17.6376
10.5 | 0.9288 | 0.0687 | 0.0046 | 13.5197
12 | 0.8355 | 0.11202 | -0.0124 | 7.4585
12.5 | 0.8103 | 0.12924 | -0.0254 | 6.2697
13 | 0.7935 | 0.14528 | -0.0389 | 5.4619
13.5 | 0.7982 | 0.15497 | -0.044 | 5.1507
14.5 | 0.8202 | 0.17297 | -0.0494 | 4.7419
15 | 0.8202 | 0.1838 | -0.059 | 4.4625
15.5 | 0.8313 | 0.19249 | -0.0641 | 4.3187
16 | 0.8463 | 0.20014 | -0.0678 | 4.2285
16.5 | 0.8691 | 0.20777 | -0.0686 | 4.183
17 | 0.8812 | 0.21862 | -0.0735 | 4.0307
17.5 | 0.8911 | 0.22639 | -0.0802 | 3.9361
18 | 0.9017 | 0.23387 | -0.0876 | 3.8556
18.5 | 0.9181 | 0.24131 | -0.0922 | 3.8046
19 | 0.936 | 0.24825 | -0.0958 | 3.7704
19.5 | 0.9592 | 0.25964 | -0.0969 | 3.6943
20 | 0.9728 | 0.26661 | -0.1028 | 3.6488

## 23. Re 250k Mach 0.50 (1)
BIGFOIL.COM POLAR EXPORT
GA 40-210
GA 40-210 |  |  |  | Cl Max: | 1.182 | at alpha= | 20 | deg
JavaFoil+Calcfoil stall+Eppler ext transition |  |  |  | L/D Max: | 73.921 | at alpha= | 3.5 | deg
Re: | 250000 |  |  | Cd Min: | 0.00852 | at alpha= | 0 | deg
Mach: | 0.5 |  |  | Cl=0 at alpha= | -1.6604 | deg
|  |  |  | @ Cl=0.1, Cd= | 0.01068
|  |  |  | @ Cl=0.4, Cd= | 0.0086923
|  |  |  | @ Cl=0.6, Cd= | 0.0090772
alpha (deg) | Cl | Cd | Cm | Cl/Cd
-20 | -0.97 | 0.25787 | -0.002 | -3.763
-19.5 | -0.942 | 0.24345 | -0.002 | -3.869
-19 | -0.916 | 0.23711 | -0.002 | -3.864
-18.5 | -0.891 | 0.23391 | -0.003 | -3.808
-18 | -0.865 | 0.23215 | -0.003 | -3.727
-17.5 | -0.84 | 0.21706 | -0.003 | -3.87
-17 | -0.814 | 0.21104 | -0.004 | -3.859
-16.5 | -0.789 | 0.20751 | -0.004 | -3.803
-16 | -0.763 | 0.20915 | -0.005 | -3.65
-15.5 | -0.738 | 0.20146 | -0.005 | -3.662
-15 | -0.712 | 0.19339 | -0.005 | -3.682
-14.5 | -0.686 | 0.18865 | -0.006 | -3.637
-14 | -0.66 | 0.17573 | -0.006 | -3.753
-13.5 | -0.632 | 0.16269 | -0.006 | -3.887
-13 | -0.606 | 0.16022 | -0.006 | -3.785
-12.5 | -0.58 | 0.15631 | -0.007 | -3.713
-12 | -0.554 | 0.15266 | -0.007 | -3.631
-11.5 | -0.528 | 0.14031 | -0.008 | -3.764
-11 | -0.502 | 0.13693 | -0.008 | -3.665
-10.5 | -0.475 | 0.13435 | -0.008 | -3.539
-10 | -0.449 | 0.13128 | -0.009 | -3.421
-9.5 | -0.423 | 0.1324 | -0.009 | -3.191
-9 | -0.396 | 0.12526 | -0.009 | -3.157
-8.5 | -0.369 | 0.10936 | -0.009 | -3.373
-8 | -0.342 | 0.10547 | -0.01 | -3.245
-7.5 | -0.316 | 0.1028 | -0.01 | -3.07
-7 | -0.289 | 0.11295 | -0.01 | -2.556
-6.5 | -0.262 | 0.06406 | -0.01 | -4.086
-6 | -0.235 | 0.0745 | -0.01 | -3.153
-5.5 | -0.208 | 0.05218 | -0.01 | -3.985
-5 | -0.181 | 0.04437 | -0.011 | -4.078
-4.5 | -0.154 | 0.04095 | -0.011 | -3.761
-4 | -0.2 | 0.03808 | -0.011 | -5.247
-3.5 | -0.178 | 0.03856 | -0.011 | -4.626
-3 | -0.137 | 0.0353 | -0.011 | -3.885
-2.5 | -0.089 | 0.03343 | -0.011 | -2.648
-2 | -0.036 | 0.03186 | -0.012 | -1.144
-1.5 | 0.017 | 0.03095 | -0.012 | 0.562
-1 | 0.089 | 0.01075 | -0.037 | 8.289
-0.5 | 0.157 | 0.01032 | -0.038 | 15.239
0 | 0.227 | 0.00852 | -0.039 | 26.687
0.5 | 0.296 | 0.00856 | -0.04 | 34.59
1 | 0.365 | 0.00861 | -0.041 | 42.342
1.5 | 0.433 | 0.00877 | -0.042 | 49.395
2 | 0.501 | 0.0088 | -0.043 | 56.888
2.5 | 0.569 | 0.00898 | -0.044 | 63.333
3 | 0.636 | 0.00919 | -0.045 | 69.219
3.5 | 0.701 | 0.00949 | -0.046 | 73.921
4 | 0.764 | 0.01485 | -0.046 | 51.421
4.5 | 0.811 | 0.01575 | -0.047 | 51.512
5 | 0.699 | 0.0376 | -0.017 | 18.597
5.5 | 0.731 | 0.04064 | -0.017 | 17.989
6 | 0.746 | 0.04464 | -0.017 | 16.715
6.5 | 0.724 | 0.05147 | -0.018 | 14.063
7 | 0.474 | 0.05225 | -0.021 | 9.066
7.5 | 0.5 | 0.064 | -0.019 | 7.819
8 | 0.527 | 0.10898 | -0.019 | 4.84
8.5 | 0.555 | 0.1223 | -0.022 | 4.541
9 | 0.583 | 0.11619 | -0.022 | 5.014
9.5 | 0.61 | 0.12302 | -0.023 | 4.957
10 | 0.638 | 0.13948 | -0.025 | 4.572
10.5 | 0.665 | 0.14042 | -0.026 | 4.735
11 | 0.692 | 0.14366 | -0.026 | 4.817
11.5 | 0.719 | 0.1515 | -0.026 | 4.746
12 | 0.746 | 0.15578 | -0.027 | 4.789
12.5 | 0.774 | 0.16568 | -0.028 | 4.67
13 | 0.802 | 0.1799 | -0.031 | 4.461
13.5 | 0.83 | 0.18897 | -0.032 | 4.39
14 | 0.857 | 0.19103 | -0.032 | 4.484
14.5 | 0.883 | 0.19536 | -0.033 | 4.522
15 | 0.911 | 0.2009 | -0.033 | 4.533
15.5 | 0.938 | 0.20699 | -0.034 | 4.53
16 | 0.965 | 0.21412 | -0.036 | 4.509
16.5 | 0.997 | 0.22923 | -0.039 | 4.348
17 | 1.022 | 0.23726 | -0.039 | 4.309
17.5 | 1.049 | 0.24014 | -0.039 | 4.368
18 | 1.076 | 0.24574 | -0.04 | 4.377
18.5 | 1.102 | 0.25756 | -0.041 | 4.279
19 | 1.129 | 0.25821 | -0.041 | 4.371
19.5 | 1.155 | 0.26459 | -0.042 | 4.365
20 | 1.182 | 0.27089 | -0.043 | 4.365

## 24. Re 250k Mach 0.50 (2)
BIGFOIL.COM POLAR EXPORT
GA 40-210
GA 40-210 |  |  |  | Cl Max: | 1.0636 | at alpha= | 20 | deg
XFOIL ncrit=9 |  |  |  | L/D Max: | 74.6667 | at alpha= | 4 | deg
Re: | 250000 |  |  | Cd Min: | 0.29263 | at alpha= | 20 | deg
Mach: | 0.5 |  |  | Cl=0 at alpha= | -1.9211 | deg
|  |  |  | @ Cl=0.1, Cd= | 0.010442
|  |  |  | @ Cl=0.4, Cd= | 0.011523
|  |  |  | @ Cl=0.6, Cd= | 0.011439
alpha (deg) | Cl | Cd | Cm | Cl/Cd
-20 | -0.8357 | 0.27647 | 0.0766 | -3.0228
-19.5 | -0.8129 | 0.2683 | 0.0712 | -3.0298
-19 | -0.7902 | 0.26019 | 0.0658 | -3.037
-18.5 | -0.767 | 0.2522 | 0.0603 | -3.0412
-18 | -0.7452 | 0.24532 | 0.054 | -3.0377
-17.5 | -0.7263 | 0.23941 | 0.0474 | -3.0337
-16.5 | -0.6783 | 0.21924 | 0.0395 | -3.0939
-16 | -0.656 | 0.21102 | 0.0354 | -3.1087
-15.5 | -0.6342 | 0.20309 | 0.0307 | -3.1228
-15 | -0.6129 | 0.1951 | 0.026 | -3.1415
-14.5 | -0.5922 | 0.18753 | 0.0206 | -3.1579
-14 | -0.5782 | 0.18174 | 0.014 | -3.1815
-13.5 | -0.5647 | 0.17508 | 0.0082 | -3.2254
-13 | -0.5471 | 0.16653 | 0.0034 | -3.2853
-12.5 | -0.5181 | 0.15478 | 0.0029 | -3.3473
-12 | -0.4996 | 0.14681 | -0.0003 | -3.403
-11.5 | -0.483 | 0.13909 | -0.0042 | -3.4726
-11 | -0.4682 | 0.13126 | -0.0083 | -3.567
-10.5 | -0.4606 | 0.12469 | -0.0158 | -3.694
-10 | -0.4518 | 0.11729 | -0.0223 | -3.852
-9.5 | -0.4361 | 0.10716 | -0.023 | -4.0696
-9 | -0.4209 | 0.09953 | -0.0252 | -4.2289
-8.5 | -0.4095 | 0.09202 | -0.029 | -4.4501
-8 | -0.4009 | 0.0842 | -0.034 | -4.7613
-7.5 | -0.3969 | 0.07561 | -0.0451 | -5.2493
-7 | -0.3932 | 0.06583 | -0.065 | -5.973
-6.5 | -0.3747 | 0.05547 | -0.068 | -6.755
-6 | -0.3716 | 0.04944 | -0.0671 | -7.5162
-5 | -0.3402 | 0.03739 | -0.0645 | -9.0987
-4.5 | -0.3069 | 0.03213 | -0.0626 | -9.5518
-3.5 | -0.1935 | 0.02232 | -0.057 | -8.6694
-3 | -0.1302 | 0.01868 | -0.0547 | -6.97
-2.5 | -0.0675 | 0.01627 | -0.0529 | -4.1487
-2 | -0.0091 | 0.01447 | -0.0514 | -0.62889
-1.5 | 0.0486 | 0.01317 | -0.0498 | 3.6902
-1 | 0.0841 | 0.0103 | -0.0448 | 8.165
-0.5 | 0.1288 | 0.0107 | -0.0379 | 12.0374
0 | 0.1796 | 0.01098 | -0.033 | 16.357
0.5 | 0.244 | 0.01116 | -0.0331 | 21.8638
1 | 0.322 | 0.01128 | -0.0356 | 28.5461
1.5 | 0.4088 | 0.01155 | -0.0408 | 35.3939
2 | 0.5039 | 0.01176 | -0.0473 | 42.8486
2.5 | 0.5975 | 0.01146 | -0.0525 | 52.1379
3 | 0.6682 | 0.01087 | -0.0524 | 61.4719
3.5 | 0.7152 | 0.01063 | -0.0479 | 67.2813
4 | 0.7616 | 0.0102 | -0.0424 | 74.6667
4.5 | 0.7848 | 0.01148 | -0.034 | 68.3624
5 | 0.7913 | 0.01497 | -0.0261 | 52.8591
5.5 | 0.8171 | 0.0174 | -0.0199 | 46.9598
6 | 0.8425 | 0.01981 | -0.0136 | 42.529
6.5 | 0.8798 | 0.02292 | -0.0085 | 38.3857
7 | 0.9295 | 0.02742 | -0.0049 | 33.8986
7.5 | 0.9563 | 0.03331 | 0 | 28.7091
8 | 0.9514 | 0.03976 | 0.0054 | 23.9286
8.5 | 0.9315 | 0.04694 | 0.0085 | 19.8445
9 | 0.9062 | 0.05504 | 0.0084 | 16.4644
9.5 | 0.875 | 0.06553 | 0.0045 | 13.3527
10 | 0.8465 | 0.07742 | -0.0024 | 10.9339
10.5 | 0.8146 | 0.09601 | -0.0154 | 8.4845
11 | 0.802 | 0.11088 | -0.0243 | 7.233
11.5 | 0.7921 | 0.12556 | -0.0325 | 6.3085
12 | 0.7921 | 0.13795 | -0.0389 | 5.7419
12.5 | 0.7967 | 0.15185 | -0.0456 | 5.2466
13 | 0.8123 | 0.16115 | -0.049 | 5.0406
13.5 | 0.8303 | 0.17204 | -0.0513 | 4.8262
14 | 0.8335 | 0.18251 | -0.0612 | 4.5669
14.5 | 0.8458 | 0.19186 | -0.068 | 4.4084
15.5 | 0.8905 | 0.21168 | -0.0741 | 4.2068
16 | 0.899 | 0.21999 | -0.0837 | 4.0865
16.5 | 0.9181 | 0.22915 | -0.0894 | 4.0065
17 | 0.939 | 0.23797 | -0.0943 | 3.9459
17.5 | 0.9623 | 0.24709 | -0.0978 | 3.8945
18 | 0.989 | 0.26036 | -0.1007 | 3.7986
18.5 | 1.0016 | 0.26673 | -0.1092 | 3.7551
19 | 1.0206 | 0.27491 | -0.1169 | 3.7125
19.5 | 1.0418 | 0.28381 | -0.1224 | 3.6708
20 | 1.0636 | 0.29263 | -0.1276 | 3.6346

## 25. Re 500k Mach 0.00 (1)
BIGFOIL.COM POLAR EXPORT
GA 40-210
GA 40-210 |  |  |  | Cl Max: | 0.922 | at alpha= | 6.5 | deg
JavaFoil+Calcfoil stall+Eppler ext transition |  |  |  | L/D Max: | 97.845 | at alpha= | 4 | deg
Re: | 500000 |  |  | Cd Min: | 0.00622 | at alpha= | 0 | deg
Mach: | 0 |  |  | Cl=0 at alpha= | -1.6863 | deg
|  |  |  | @ Cl=0.1, Cd= | 0.008421
|  |  |  | @ Cl=0.4, Cd= | 0.0063258
|  |  |  | @ Cl=0.6, Cd= | 0.0066059
alpha (deg) | Cl | Cd | Cm | Cl/Cd
-14.5 | -0.357 | 0.1158 | -0.004 | -3.082
-14 | -0.371 | 0.11108 | -0.004 | -3.341
-13.5 | -0.385 | 0.1055 | -0.005 | -3.65
-13 | -0.399 | 0.10004 | -0.005 | -3.984
-12.5 | -0.411 | 0.09418 | -0.005 | -4.367
-12 | -0.423 | 0.09117 | -0.005 | -4.64
-11.5 | -0.433 | 0.08486 | -0.006 | -5.108
-11 | -0.442 | 0.07868 | -0.006 | -5.62
-10.5 | -0.449 | 0.07435 | -0.006 | -6.035
-10 | -0.453 | 0.07034 | -0.007 | -6.436
-9.5 | -0.454 | 0.06467 | -0.007 | -7.014
-9 | -0.451 | 0.06127 | -0.007 | -7.365
-8.5 | -0.445 | 0.05695 | -0.007 | -7.817
-8 | -0.435 | 0.05292 | -0.008 | -8.223
-7.5 | -0.421 | 0.04956 | -0.008 | -8.492
-7 | -0.402 | 0.04744 | -0.008 | -8.48
-6.5 | -0.38 | 0.04395 | -0.008 | -8.636
-6 | -0.353 | 0.04204 | -0.009 | -8.386
-5.5 | -0.322 | 0.04162 | -0.008 | -7.729
-5 | -0.288 | 0.0376 | -0.009 | -7.648
-4.5 | -0.25 | 0.03649 | -0.009 | -6.85
-4 | -0.21 | 0.03465 | -0.009 | -6.058
-3.5 | -0.168 | 0.03314 | -0.01 | -5.059
-3 | -0.124 | 0.03186 | -0.01 | -3.878
-2.5 | -0.078 | 0.0308 | -0.01 | -2.539
-2 | -0.032 | 0.02995 | -0.011 | -1.064
-1.5 | 0.019 | 0.00865 | -0.031 | 2.165
-1 | 0.077 | 0.00846 | -0.032 | 9.147
-0.5 | 0.136 | 0.00836 | -0.033 | 16.301
0 | 0.197 | 0.00622 | -0.034 | 31.646
0.5 | 0.256 | 0.00631 | -0.034 | 40.627
1 | 0.316 | 0.00629 | -0.035 | 50.168
1.5 | 0.375 | 0.00633 | -0.036 | 59.26
2 | 0.434 | 0.00632 | -0.037 | 68.698
2.5 | 0.493 | 0.0064 | -0.038 | 77.048
3 | 0.552 | 0.00649 | -0.039 | 85.028
3.5 | 0.61 | 0.00663 | -0.039 | 91.972
4 | 0.666 | 0.00681 | -0.04 | 97.845
4.5 | 0.722 | 0.01172 | -0.041 | 61.58
5 | 0.775 | 0.01221 | -0.042 | 63.496
5.5 | 0.827 | 0.01233 | -0.043 | 67.084
6 | 0.876 | 0.01333 | -0.044 | 65.7
6.5 | 0.922 | 0.01394 | -0.044 | 66.117
7 | 0.772 | 0.0448 | -0.016 | 17.24
7.5 | 0.803 | 0.04769 | -0.016 | 16.842
8 | 0.83 | 0.05123 | -0.016 | 16.211
8.5 | 0.854 | 0.05512 | -0.016 | 15.497
9 | 0.872 | 0.05899 | -0.016 | 14.789
9.5 | 0.878 | 0.06368 | -0.016 | 13.784
10 | 0.876 | 0.06894 | -0.017 | 12.714
10.5 | 0.869 | 0.07433 | -0.017 | 11.685
11 | 0.855 | 0.07987 | -0.017 | 10.699
11.5 | 0.835 | 0.0863 | -0.018 | 9.677

## 26. Re 500k Mach 0.00 (2)
BIGFOIL.COM POLAR EXPORT
GA 40-210
GA 40-210 |  |  |  | Cl Max: | 1.1252 | at alpha= | 10.5 | deg
XFOIL ncrit=9 |  |  |  | L/D Max: | 177.121 | at alpha= | -0.5 | deg
Re: | 500000 |  |  | Cd Min: | 0.16868 | at alpha= | 15.5 | deg
Mach: | 0 |  |  | Cl=0 at alpha= | -1.7241 | deg
|  |  |  | @ Cl=0.1, Cd= | 0.00066996
|  |  |  | @ Cl=0.4, Cd= | 0.0068158
|  |  |  | @ Cl=0.6, Cd= | 0.0067373
alpha (deg) | Cl | Cd | Cm | Cl/Cd
-8 | -0.4977 | 0.06459 | -0.0443 | -7.7055
-7.5 | -0.4732 | 0.05526 | -0.0508 | -8.5632
-7 | -0.4762 | 0.04542 | -0.0495 | -10.4844
-6.5 | -0.4515 | 0.04076 | -0.0483 | -11.077
-6 | -0.4194 | 0.0355 | -0.0467 | -11.8141
-5.5 | -0.3732 | 0.03283 | -0.0444 | -11.3677
-5 | -0.3297 | 0.02949 | -0.0426 | -11.1801
-4.5 | -0.2906 | 0.02184 | -0.042 | -13.3059
-4 | -0.2359 | 0.02191 | -0.041 | -10.7668
-3.5 | -0.1848 | 0.00392 | -0.0368 | -47.1429
-3 | -0.132 | 0.00281 | -0.0362 | -46.9751
-2.5 | -0.0808 | 0.00195 | -0.0355 | -41.4359
-2 | -0.0298 | 0.00144 | -0.035 | -20.6944
-1.5 | 0.0242 | 0.00125 | -0.035 | 19.36
-1 | 0.066 | 0.00069 | -0.0339 | 95.6522
-0.5 | 0.1169 | 0.00066 | -0.0326 | 177.1212
0 | 0.1682 | 0.00668 | -0.0315 | 25.1796
0.5 | 0.2218 | 0.0067 | -0.031 | 33.1045
1 | 0.2747 | 0.00676 | -0.0303 | 40.6361
1.5 | 0.3272 | 0.00679 | -0.0295 | 48.1885
2 | 0.3826 | 0.00684 | -0.0294 | 55.9357
2.5 | 0.4474 | 0.00675 | -0.0312 | 66.2815
3 | 0.5184 | 0.00673 | -0.0346 | 77.0282
3.5 | 0.5929 | 0.00673 | -0.039 | 88.0981
4 | 0.6513 | 0.00679 | -0.04 | 95.9205
4.5 | 0.694 | 0.00711 | -0.0378 | 97.609
5 | 0.7237 | 0.00942 | -0.0344 | 76.8259
5.5 | 0.7627 | 0.0112 | -0.0327 | 68.0982
6 | 0.8062 | 0.01252 | -0.0313 | 64.393
6.5 | 0.8513 | 0.01363 | -0.03 | 62.4578
7 | 0.8924 | 0.01511 | -0.028 | 59.0602
7.5 | 0.928 | 0.01715 | -0.0255 | 54.1108
8 | 0.9689 | 0.01866 | -0.0236 | 51.9239
8.5 | 1.0073 | 0.02053 | -0.0215 | 49.0648
9 | 1.0432 | 0.02453 | -0.0192 | 42.5275
9.5 | 1.0812 | 0.02709 | -0.0173 | 39.9114
10 | 1.1114 | 0.03119 | -0.0146 | 35.6332
10.5 | 1.1252 | 0.03677 | -0.0104 | 30.601
11 | 1.1012 | 0.04463 | -0.0028 | 24.674
11.5 | 1.0548 | 0.05395 | 0.0025 | 19.5514
12 | 1.0088 | 0.06401 | 0.0029 | 15.76
12.5 | 0.9611 | 0.07636 | -0.0015 | 12.5864
13 | 0.9131 | 0.0927 | -0.0116 | 9.8501
14 | 0.6759 | 0.14312 | -0.039 | 4.7226
14.5 | 0.6786 | 0.14953 | -0.0424 | 4.5382
15 | 0.6694 | 0.15994 | -0.0473 | 4.1853
15.5 | 0.6713 | 0.16868 | -0.052 | 3.9797

## 27. Re 500k Mach 0.10 (1)
BIGFOIL.COM POLAR EXPORT
GA 40-210
GA 40-210 |  |  |  | Cl Max: | 0.925 | at alpha= | 6.5 | deg
JavaFoil+Calcfoil stall+Eppler ext transition |  |  |  | L/D Max: | 97.81 | at alpha= | 4 | deg
Re: | 500000 |  |  | Cd Min: | 0.00626 | at alpha= | 0 | deg
Mach: | 0.1 |  |  | Cl=0 at alpha= | -1.6863 | deg
|  |  |  | @ Cl=0.1, Cd= | 0.0084527
|  |  |  | @ Cl=0.4, Cd= | 0.0063427
|  |  |  | @ Cl=0.6, Cd= | 0.0065998
alpha (deg) | Cl | Cd | Cm | Cl/Cd
-14.5 | -0.316 | 0.11918 | -0.004 | -2.65
-14 | -0.332 | 0.11121 | -0.004 | -2.986
-13.5 | -0.348 | 0.10693 | -0.005 | -3.258
-13 | -0.364 | 0.10188 | -0.005 | -3.577
-12.5 | -0.38 | 0.09389 | -0.005 | -4.045
-12 | -0.394 | 0.08921 | -0.005 | -4.421
-11.5 | -0.408 | 0.08376 | -0.006 | -4.868
-11 | -0.419 | 0.07954 | -0.006 | -5.273
-10.5 | -0.429 | 0.07456 | -0.006 | -5.753
-10 | -0.436 | 0.06951 | -0.006 | -6.27
-9.5 | -0.44 | 0.06542 | -0.007 | -6.722
-9 | -0.44 | 0.06158 | -0.007 | -7.146
-8.5 | -0.436 | 0.05782 | -0.007 | -7.549
-8 | -0.429 | 0.05278 | -0.008 | -8.121
-7.5 | -0.416 | 0.04964 | -0.008 | -8.385
-7 | -0.399 | 0.04743 | -0.008 | -8.418
-6.5 | -0.378 | 0.04398 | -0.009 | -8.59
-6 | -0.352 | 0.04203 | -0.009 | -8.369
-5.5 | -0.322 | 0.0416 | -0.009 | -7.732
-5 | -0.288 | 0.03866 | -0.009 | -7.443
-4.5 | -0.251 | 0.03656 | -0.009 | -6.855
-4 | -0.211 | 0.03476 | -0.009 | -6.058
-3.5 | -0.168 | 0.03315 | -0.01 | -5.076
-3 | -0.124 | 0.03185 | -0.01 | -3.897
-2.5 | -0.079 | 0.03083 | -0.01 | -2.549
-2 | -0.032 | 0.02999 | -0.011 | -1.068
-1.5 | 0.019 | 0.00859 | -0.031 | 2.189
-1 | 0.078 | 0.00849 | -0.032 | 9.161
-0.5 | 0.137 | 0.00839 | -0.033 | 16.32
0 | 0.198 | 0.00626 | -0.034 | 31.627
0.5 | 0.258 | 0.00628 | -0.035 | 41.011
1 | 0.317 | 0.00632 | -0.035 | 50.193
1.5 | 0.377 | 0.00637 | -0.036 | 59.238
2 | 0.436 | 0.0063 | -0.037 | 69.202
2.5 | 0.496 | 0.00644 | -0.038 | 76.991
3 | 0.555 | 0.00653 | -0.039 | 84.967
3.5 | 0.613 | 0.00662 | -0.04 | 92.51
4 | 0.67 | 0.00685 | -0.04 | 97.81
4.5 | 0.725 | 0.01181 | -0.041 | 61.384
5 | 0.779 | 0.01229 | -0.042 | 63.359
5.5 | 0.83 | 0.01237 | -0.043 | 67.122
6 | 0.879 | 0.01342 | -0.044 | 65.503
6.5 | 0.925 | 0.01404 | -0.045 | 65.898
7 | 0.774 | 0.04487 | -0.016 | 17.262
7.5 | 0.805 | 0.04776 | -0.016 | 16.849
8 | 0.831 | 0.05144 | -0.016 | 16.16
8.5 | 0.854 | 0.05534 | -0.016 | 15.426
9 | 0.871 | 0.05962 | -0.016 | 14.602
9.5 | 0.873 | 0.06457 | -0.016 | 13.527
10 | 0.869 | 0.06948 | -0.017 | 12.51
10.5 | 0.858 | 0.07524 | -0.017 | 11.402
11 | 0.84 | 0.08126 | -0.017 | 10.336
11.5 | 0.816 | 0.08812 | -0.018 | 9.26

## 28. Re 500k Mach 0.10 (2)
BIGFOIL.COM POLAR EXPORT
GA 40-210
GA 40-210 |  |  |  | Cl Max: | 1.1116 | at alpha= | 10.5 | deg
XFOIL ncrit=9 |  |  |  | L/D Max: | 97.2803 | at alpha= | 4.5 | deg
Re: | 500000 |  |  | Cd Min: | 0.1852 | at alpha= | 15.5 | deg
Mach: | 0.1 |  |  | Cl=0 at alpha= | -1.7569 | deg
|  |  |  | @ Cl=0.1, Cd= | 0.0066418
|  |  |  | @ Cl=0.4, Cd= | 0.0068383
|  |  |  | @ Cl=0.6, Cd= | 0.0067547
alpha (deg) | Cl | Cd | Cm | Cl/Cd
-7 | -0.4749 | 0.04628 | -0.0499 | -10.2615
-6.5 | -0.4512 | 0.04148 | -0.0487 | -10.8775
-6 | -0.42 | 0.03608 | -0.0471 | -11.6408
-5.5 | -0.3736 | 0.03337 | -0.0448 | -11.1957
-5 | -0.338 | 0.02606 | -0.043 | -12.9701
-4.5 | -0.292 | 0.02208 | -0.0424 | -13.2246
-4 | -0.2371 | 0.02207 | -0.0413 | -10.7431
-3.5 | -0.1843 | 0.01546 | -0.0396 | -11.9211
-3 | -0.1304 | 0.01313 | -0.0388 | -9.9315
-2.5 | -0.0786 | 0.01143 | -0.0378 | -6.8766
-2 | -0.0266 | 0.01008 | -0.0371 | -2.6389
-1.5 | 0.0281 | 0.00945 | -0.037 | 2.9735
-1 | 0.0672 | 0.00668 | -0.0348 | 10.0599
-0.5 | 0.1187 | 0.00662 | -0.0334 | 17.9305
0 | 0.1694 | 0.00669 | -0.0318 | 25.3214
0.5 | 0.2233 | 0.00672 | -0.0312 | 33.2292
1 | 0.2766 | 0.00678 | -0.0305 | 40.7965
1.5 | 0.3293 | 0.00681 | -0.0297 | 48.3554
2 | 0.3844 | 0.00686 | -0.0295 | 56.035
2.5 | 0.4491 | 0.00677 | -0.0312 | 66.3368
3 | 0.5204 | 0.00675 | -0.0346 | 77.0963
3.5 | 0.5953 | 0.00675 | -0.0389 | 88.1926
4 | 0.6553 | 0.00681 | -0.0402 | 96.2261
4.5 | 0.6975 | 0.00717 | -0.0378 | 97.2803
5 | 0.7264 | 0.00959 | -0.0343 | 75.7456
5.5 | 0.7658 | 0.01134 | -0.0325 | 67.5309
6 | 0.8098 | 0.01264 | -0.0311 | 64.0665
6.5 | 0.8547 | 0.01378 | -0.0297 | 62.0247
7 | 0.8958 | 0.01529 | -0.0276 | 58.5873
7.5 | 0.9315 | 0.01733 | -0.0249 | 53.7507
8 | 0.9718 | 0.01899 | -0.0228 | 51.1743
8.5 | 1.0098 | 0.02104 | -0.0206 | 47.9943
9 | 1.0464 | 0.02507 | -0.0184 | 41.7391
9.5 | 1.083 | 0.02811 | -0.0161 | 38.5272
10 | 1.1087 | 0.03272 | -0.0129 | 33.8845
10.5 | 1.1116 | 0.03896 | -0.0075 | 28.5318
11 | 1.0802 | 0.04685 | -0.0002 | 23.0566
11.5 | 1.0364 | 0.056 | 0.0034 | 18.5071
12 | 0.9915 | 0.06644 | 0.0025 | 14.9232
12.5 | 0.9445 | 0.07964 | -0.0034 | 11.8596
13 | 0.8961 | 0.09814 | -0.0158 | 9.1308
14 | 0.812 | 0.15097 | -0.0417 | 5.3786
14.5 | 0.8145 | 0.16297 | -0.0477 | 4.9979
15 | 0.821 | 0.17397 | -0.0535 | 4.7192
15.5 | 0.8285 | 0.1852 | -0.0605 | 4.4735

## 29. Re 500k Mach 0.25 (1)
BIGFOIL.COM POLAR EXPORT
GA 40-210
GA 40-210 |  |  |  | Cl Max: | 0.941 | at alpha= | 6.5 | deg
JavaFoil+Calcfoil stall+Eppler ext transition |  |  |  | L/D Max: | 98.738 | at alpha= | 4 | deg
Re: | 500000 |  |  | Cd Min: | 0.00635 | at alpha= | 0.5 | deg
Mach: | 0.25 |  |  | Cl=0 at alpha= | -1.6827 | deg
|  |  |  | @ Cl=0.1, Cd= | 0.0085072
|  |  |  | @ Cl=0.4, Cd= | 0.0064121
|  |  |  | @ Cl=0.6, Cd= | 0.0066759
alpha (deg) | Cl | Cd | Cm | Cl/Cd
-12.5 | -0.061 | 0.09993 | -0.006 | -0.614
-12 | -0.059 | 0.09301 | -0.006 | -0.63
-11.5 | -0.149 | 0.08691 | -0.006 | -1.712
-11 | -0.202 | 0.08204 | -0.006 | -2.462
-10.5 | -0.245 | 0.07703 | -0.007 | -3.187
-10 | -0.283 | 0.07186 | -0.007 | -3.937
-9.5 | -0.315 | 0.06742 | -0.007 | -4.667
-9 | -0.34 | 0.06396 | -0.007 | -5.321
-8.5 | -0.359 | 0.06062 | -0.008 | -5.928
-8 | -0.371 | 0.05539 | -0.008 | -6.701
-7.5 | -0.375 | 0.05184 | -0.008 | -7.242
-7 | -0.372 | 0.04887 | -0.008 | -7.614
-6.5 | -0.361 | 0.04526 | -0.009 | -7.981
-6 | -0.343 | 0.04279 | -0.009 | -8.02
-5.5 | -0.319 | 0.03979 | -0.009 | -8.008
-5 | -0.288 | 0.03805 | -0.01 | -7.579
-4.5 | -0.253 | 0.03785 | -0.009 | -6.688
-4 | -0.214 | 0.03506 | -0.01 | -6.103
-3.5 | -0.172 | 0.03345 | -0.01 | -5.134
-3 | -0.127 | 0.03203 | -0.01 | -3.965
-2.5 | -0.081 | 0.03093 | -0.01 | -2.604
-2 | -0.033 | 0.03004 | -0.011 | -1.094
-1.5 | 0.019 | 0.00864 | -0.032 | 2.236
-1 | 0.08 | 0.00854 | -0.033 | 9.35
-0.5 | 0.141 | 0.00844 | -0.034 | 16.681
0 | 0.203 | 0.00636 | -0.035 | 31.961
0.5 | 0.265 | 0.00635 | -0.036 | 41.676
1 | 0.326 | 0.00638 | -0.036 | 51.082
1.5 | 0.387 | 0.00641 | -0.037 | 60.474
2 | 0.448 | 0.00642 | -0.038 | 69.843
2.5 | 0.509 | 0.00648 | -0.039 | 78.633
3 | 0.57 | 0.00662 | -0.04 | 86.004
3.5 | 0.629 | 0.00673 | -0.041 | 93.478
4 | 0.687 | 0.00696 | -0.042 | 98.738
4.5 | 0.744 | 0.01212 | -0.042 | 61.361
5 | 0.798 | 0.01268 | -0.043 | 62.94
5.5 | 0.849 | 0.01275 | -0.044 | 66.598
6 | 0.897 | 0.01388 | -0.045 | 64.643
6.5 | 0.941 | 0.01458 | -0.046 | 64.508
7 | 0.784 | 0.04537 | -0.016 | 17.282
7.5 | 0.81 | 0.04877 | -0.016 | 16.606
8 | 0.83 | 0.05312 | -0.016 | 15.626
8.5 | 0.844 | 0.05705 | -0.017 | 14.796
9 | 0.849 | 0.06235 | -0.017 | 13.618
9.5 | 0.833 | 0.06845 | -0.017 | 12.165
10 | 0.804 | 0.07508 | -0.018 | 10.706
10.5 | 0.762 | 0.08236 | -0.018 | 9.258
11 | 0.71 | 0.08344 | -0.02 | 8.509
11.5 | 0.646 | 0.0913 | -0.02 | 7.08

## 30. Re 500k Mach 0.25 (2)
BIGFOIL.COM POLAR EXPORT
GA 40-210
GA 40-210 |  |  |  | Cl Max: | 1.0707 | at alpha= | 9.5 | deg
XFOIL ncrit=9 |  |  |  | L/D Max: | 97.5937 | at alpha= | 4 | deg
Re: | 500000 |  |  | Cd Min: | 0.25356 | at alpha= | -20 | deg
Mach: | 0.25 |  |  | Cl=0 at alpha= | -1.7611 | deg
|  |  |  | @ Cl=0.1, Cd= | 0.0067652
|  |  |  | @ Cl=0.4, Cd= | 0.0069762
|  |  |  | @ Cl=0.6, Cd= | 0.00685
alpha (deg) | Cl | Cd | Cm | Cl/Cd
-20 | -0.7654 | 0.25356 | 0.0638 | -3.0186
-19.5 | -0.7462 | 0.24655 | 0.0592 | -3.0266
-19 | -0.7281 | 0.24001 | 0.054 | -3.0336
-18.5 | -0.711 | 0.23336 | 0.049 | -3.0468
-17.5 | -0.6756 | 0.21808 | 0.0408 | -3.0979
-17 | -0.6572 | 0.21082 | 0.0375 | -3.1174
-16.5 | -0.6398 | 0.20396 | 0.0336 | -3.1369
-16 | -0.6226 | 0.1969 | 0.0297 | -3.162
-15.5 | -0.6057 | 0.18961 | 0.0256 | -3.1945
-15 | -0.5889 | 0.1821 | 0.0214 | -3.2339
-14.5 | -0.5772 | 0.17513 | 0.0156 | -3.2958
-14 | -0.5661 | 0.16777 | 0.0107 | -3.3743
-13 | -0.5346 | 0.15091 | 0.0053 | -3.5425
-12.5 | -0.5206 | 0.14364 | 0.0023 | -3.6243
-12 | -0.5085 | 0.13632 | -0.0009 | -3.7302
-11.5 | -0.4971 | 0.12879 | -0.0045 | -3.8598
-11 | -0.4873 | 0.12101 | -0.0082 | -4.0269
-10.5 | -0.4786 | 0.11299 | -0.0123 | -4.2358
-10 | -0.4718 | 0.10462 | -0.0182 | -4.5097
-9.5 | -0.4648 | 0.09625 | -0.0236 | -4.8291
-9 | -0.4598 | 0.08726 | -0.0296 | -5.2693
-8.5 | -0.4579 | 0.07681 | -0.0388 | -5.9615
-8 | -0.4711 | 0.06808 | -0.0455 | -6.9198
-7.5 | -0.4688 | 0.05663 | -0.0532 | -8.2783
-7 | -0.4636 | 0.05095 | -0.0519 | -9.0991
-6.5 | -0.4474 | 0.04519 | -0.0508 | -9.9004
-6 | -0.4201 | 0.03901 | -0.0495 | -10.769
-5.5 | -0.3761 | 0.03592 | -0.047 | -10.4705
-5 | -0.3449 | 0.02757 | -0.0454 | -12.51
-4.5 | -0.299 | 0.02341 | -0.0446 | -12.7723
-4 | -0.243 | 0.02298 | -0.0431 | -10.5744
-3.5 | -0.1895 | 0.01651 | -0.0412 | -11.4779
-3 | -0.1337 | 0.01375 | -0.0404 | -9.7236
-2.5 | -0.0799 | 0.01175 | -0.0393 | -6.8
-2 | -0.0269 | 0.01034 | -0.0384 | -2.6015
-1.5 | 0.0294 | 0.00962 | -0.0382 | 3.0561
-1 | 0.0707 | 0.00681 | -0.0363 | 10.3818
-0.5 | 0.123 | 0.00673 | -0.0346 | 18.2764
0 | 0.1758 | 0.00678 | -0.033 | 25.9292
0.5 | 0.2314 | 0.00684 | -0.0324 | 33.8304
1 | 0.2865 | 0.00689 | -0.0318 | 41.582
1.5 | 0.3411 | 0.00696 | -0.031 | 49.0086
2 | 0.397 | 0.00698 | -0.0305 | 56.8768
2.5 | 0.4593 | 0.0069 | -0.0312 | 66.5652
3 | 0.5322 | 0.00685 | -0.0344 | 77.6934
3.5 | 0.6099 | 0.00685 | -0.0388 | 89.0365
4 | 0.6773 | 0.00694 | -0.041 | 97.5937
4.5 | 0.7127 | 0.00787 | -0.0372 | 90.5591
5 | 0.742 | 0.0104 | -0.0337 | 71.3462
5.5 | 0.7836 | 0.01201 | -0.0316 | 65.2456
6 | 0.8283 | 0.01335 | -0.0296 | 62.0449
6.5 | 0.8698 | 0.01491 | -0.0272 | 58.3367
7 | 0.9119 | 0.01638 | -0.0248 | 55.6716
7.5 | 0.9469 | 0.0187 | -0.0214 | 50.6364
8 | 0.9862 | 0.021 | -0.0185 | 46.9619
8.5 | 1.0237 | 0.02448 | -0.0159 | 41.8178
9 | 1.0556 | 0.0291 | -0.0126 | 36.2749
9.5 | 1.0707 | 0.03453 | -0.0079 | 31.0078
10 | 1.0576 | 0.04076 | -0.0011 | 25.947
10.5 | 1.0292 | 0.0481 | 0.0036 | 21.3971
11 | 0.9927 | 0.05702 | 0.0048 | 17.4097
11.5 | 0.9529 | 0.06786 | 0.0019 | 14.0421
12 | 0.9117 | 0.08161 | -0.0057 | 11.1714
12.5 | 0.8688 | 0.1024 | -0.0199 | 8.4844
13 | 0.8266 | 0.1286 | -0.0318 | 6.4277
13.5 | 0.8211 | 0.14281 | -0.039 | 5.7496
14 | 0.811 | 0.15724 | -0.0457 | 5.1577
14.5 | 0.8172 | 0.16842 | -0.0513 | 4.8522

## 31. Re 500k Mach 0.50 (1)
BIGFOIL.COM POLAR EXPORT
GA 40-210
GA 40-210 |  |  |  | Cl Max: | 1.185 | at alpha= | 20 | deg
JavaFoil+Calcfoil stall+Eppler ext transition |  |  |  | L/D Max: | 97.109 | at alpha= | 3.5 | deg
Re: | 500000 |  |  | Cd Min: | 0.00661 | at alpha= | 0 | deg
Mach: | 0.5 |  |  | Cl=0 at alpha= | -1.6604 | deg
|  |  |  | @ Cl=0.1, Cd= | 0.009005
|  |  |  | @ Cl=0.4, Cd= | 0.0067354
|  |  |  | @ Cl=0.6, Cd= | 0.0069448
alpha (deg) | Cl | Cd | Cm | Cl/Cd
-20 | -0.972 | 0.21941 | -0.002 | -4.43
-19.5 | -0.943 | 0.21433 | -0.002 | -4.402
-19 | -0.917 | 0.20513 | -0.002 | -4.47
-18.5 | -0.891 | 0.20094 | -0.003 | -4.435
-18 | -0.865 | 0.19569 | -0.003 | -4.423
-17.5 | -0.84 | 0.18852 | -0.004 | -4.458
-17 | -0.815 | 0.18145 | -0.004 | -4.49
-16.5 | -0.789 | 0.17672 | -0.004 | -4.466
-16 | -0.764 | 0.17485 | -0.005 | -4.367
-15.5 | -0.738 | 0.17185 | -0.005 | -4.294
-15 | -0.712 | 0.16162 | -0.006 | -4.406
-14.5 | -0.686 | 0.15871 | -0.006 | -4.324
-14 | -0.66 | 0.15106 | -0.006 | -4.371
-13.5 | -0.633 | 0.13993 | -0.006 | -4.521
-13 | -0.607 | 0.13469 | -0.006 | -4.503
-12.5 | -0.581 | 0.1309 | -0.007 | -4.435
-12 | -0.554 | 0.12755 | -0.007 | -4.346
-11.5 | -0.528 | 0.11741 | -0.008 | -4.498
-11 | -0.502 | 0.11411 | -0.008 | -4.398
-10.5 | -0.476 | 0.11145 | -0.008 | -4.267
-10 | -0.449 | 0.10845 | -0.009 | -4.141
-9.5 | -0.423 | 0.11098 | -0.009 | -3.808
-9 | -0.396 | 0.10127 | -0.009 | -3.906
-8.5 | -0.369 | 0.09203 | -0.009 | -4.01
-8 | -0.342 | 0.08855 | -0.01 | -3.867
-7.5 | -0.316 | 0.08451 | -0.01 | -3.735
-7 | -0.289 | 0.0951 | -0.011 | -3.037
-6.5 | -0.262 | 0.05594 | -0.01 | -4.681
-6 | -0.235 | 0.05019 | -0.011 | -4.681
-5.5 | -0.208 | 0.04618 | -0.011 | -4.503
-5 | -0.181 | 0.04154 | -0.011 | -4.357
-4.5 | -0.154 | 0.03817 | -0.011 | -4.035
-4 | -0.2 | 0.0359 | -0.011 | -5.567
-3.5 | -0.178 | 0.03408 | -0.012 | -5.238
-3 | -0.137 | 0.03333 | -0.011 | -4.115
-2.5 | -0.089 | 0.03182 | -0.012 | -2.783
-2 | -0.036 | 0.03049 | -0.012 | -1.195
-1.5 | 0.017 | 0.0297 | -0.012 | 0.585
-1 | 0.089 | 0.00906 | -0.037 | 9.839
-0.5 | 0.157 | 0.00872 | -0.038 | 18.028
0 | 0.227 | 0.00661 | -0.039 | 34.405
0.5 | 0.296 | 0.00664 | -0.04 | 44.587
1 | 0.365 | 0.00672 | -0.041 | 54.285
1.5 | 0.433 | 0.00675 | -0.042 | 64.164
2 | 0.501 | 0.00682 | -0.043 | 73.394
2.5 | 0.569 | 0.00688 | -0.044 | 82.735
3 | 0.636 | 0.00702 | -0.045 | 90.559
3.5 | 0.701 | 0.00722 | -0.046 | 97.109
4 | 0.764 | 0.01289 | -0.047 | 59.233
4.5 | 0.822 | 0.01358 | -0.047 | 60.522
5 | 0.873 | 0.01443 | -0.048 | 60.509
5.5 | 0.731 | 0.03868 | -0.017 | 18.902
6 | 0.746 | 0.04222 | -0.017 | 17.674
6.5 | 0.883 | 0.0175 | -0.05 | 50.426
7 | 0.475 | 0.04875 | -0.025 | 9.746
7.5 | 0.501 | 0.05744 | -0.021 | 8.716
8 | 0.528 | 0.07555 | -0.02 | 6.984
8.5 | 0.555 | 0.10326 | -0.022 | 5.38
9 | 0.583 | 0.09863 | -0.023 | 5.908
9.5 | 0.61 | 0.10162 | -0.023 | 6.002
10 | 0.638 | 0.11446 | -0.025 | 5.572
10.5 | 0.665 | 0.11452 | -0.026 | 5.807
11 | 0.692 | 0.11768 | -0.026 | 5.881
11.5 | 0.719 | 0.12693 | -0.026 | 5.665
12 | 0.746 | 0.12927 | -0.027 | 5.772
12.5 | 0.775 | 0.14159 | -0.029 | 5.471
13 | 0.803 | 0.15212 | -0.031 | 5.277
13.5 | 0.83 | 0.1544 | -0.032 | 5.374
14 | 0.857 | 0.15768 | -0.033 | 5.435
14.5 | 0.884 | 0.16529 | -0.033 | 5.348
15 | 0.911 | 0.16848 | -0.034 | 5.409
15.5 | 0.939 | 0.17879 | -0.035 | 5.251
16 | 0.967 | 0.18041 | -0.037 | 5.361
16.5 | 0.998 | 0.18652 | -0.04 | 5.351
17 | 1.022 | 0.19631 | -0.039 | 5.209
17.5 | 1.049 | 0.20531 | -0.04 | 5.111
18 | 1.076 | 0.20884 | -0.04 | 5.152
18.5 | 1.102 | 0.21264 | -0.041 | 5.184
19 | 1.129 | 0.21991 | -0.041 | 5.134
19.5 | 1.156 | 0.22568 | -0.042 | 5.121
20 | 1.185 | 0.23138 | -0.044 | 5.119

## 32. Re 500k Mach 0.50 (2)
BIGFOIL.COM POLAR EXPORT
GA 40-210
GA 40-210 |  |  |  | Cl Max: | 1.0654 | at alpha= | 20 | deg
XFOIL ncrit=9 |  |  |  | L/D Max: | 89.5249 | at alpha= | 4 | deg
Re: | 500000 |  |  | Cd Min: | 0.29328 | at alpha= | 20 | deg
Mach: | 0.5 |  |  | Cl=0 at alpha= | -1.7987 | deg
|  |  |  | @ Cl=0.1, Cd= | 0.0096218
|  |  |  | @ Cl=0.4, Cd= | 0.0075555
|  |  |  | @ Cl=0.6, Cd= | 0.0074588
alpha (deg) | Cl | Cd | Cm | Cl/Cd
-20 | -0.8355 | 0.2767 | 0.0769 | -3.0195
-19.5 | -0.8132 | 0.26886 | 0.0708 | -3.0246
-18.5 | -0.7684 | 0.25142 | 0.061 | -3.0562
-18 | -0.7462 | 0.24325 | 0.0562 | -3.0676
-17.5 | -0.7238 | 0.23519 | 0.0512 | -3.0775
-17 | -0.7014 | 0.22705 | 0.0462 | -3.0892
-16.5 | -0.6792 | 0.21888 | 0.0413 | -3.1031
-16 | -0.657 | 0.21064 | 0.0364 | -3.1191
-15.5 | -0.6358 | 0.20282 | 0.0304 | -3.1348
-15 | -0.6176 | 0.19522 | 0.0246 | -3.1636
-14.5 | -0.5949 | 0.18556 | 0.0213 | -3.206
-14 | -0.5742 | 0.17754 | 0.0176 | -3.2342
-13.5 | -0.5546 | 0.16965 | 0.0134 | -3.2691
-13 | -0.5357 | 0.1617 | 0.0092 | -3.3129
-12.5 | -0.5175 | 0.15367 | 0.0049 | -3.3676
-12 | -0.5006 | 0.14564 | 0.0001 | -3.4372
-11.5 | -0.4871 | 0.13805 | -0.0054 | -3.5284
-11 | -0.4743 | 0.12989 | -0.0107 | -3.6516
-10.5 | -0.4607 | 0.12155 | -0.0154 | -3.7902
-10 | -0.4476 | 0.1125 | -0.0174 | -3.9787
-9.5 | -0.4333 | 0.10503 | -0.0201 | -4.1255
-9 | -0.4215 | 0.09747 | -0.0238 | -4.3244
-8.5 | -0.4107 | 0.08978 | -0.0284 | -4.5745
-8 | -0.3916 | 0.08048 | -0.0394 | -4.8658
-7.5 | -0.3726 | 0.07025 | -0.0516 | -5.3039
-7 | -0.3812 | 0.06231 | -0.057 | -6.1178
-6.5 | -0.3931 | 0.05616 | -0.0572 | -6.9996
-6 | -0.3988 | 0.04732 | -0.0578 | -8.4277
-5.5 | -0.3848 | 0.04077 | -0.0572 | -9.4383
-5 | -0.358 | 0.03477 | -0.0561 | -10.2962
-4.5 | -0.3185 | 0.02934 | -0.0543 | -10.8555
-4 | -0.2684 | 0.02516 | -0.0515 | -10.6677
-3.5 | -0.21 | 0.01974 | -0.0492 | -10.6383
-3 | -0.148 | 0.01655 | -0.0477 | -8.9426
-2.5 | -0.0855 | 0.01343 | -0.0463 | -6.3663
-2 | -0.024 | 0.01176 | -0.0449 | -2.0408
-1.5 | 0.0356 | 0.01041 | -0.0438 | 3.4198
-1 | 0.0995 | 0.00965 | -0.0434 | 10.3109
-0.5 | 0.1428 | 0.00721 | -0.0401 | 19.8058
0 | 0.2035 | 0.00726 | -0.0385 | 28.0303
0.5 | 0.2666 | 0.00736 | -0.0378 | 36.2228
1 | 0.3303 | 0.00743 | -0.0374 | 44.4549
1.5 | 0.3932 | 0.00755 | -0.0367 | 52.0795
2 | 0.4548 | 0.0076 | -0.0355 | 59.8421
2.5 | 0.5164 | 0.00742 | -0.0338 | 69.5957
3 | 0.589 | 0.00739 | -0.0346 | 79.7023
4 | 0.7538 | 0.00842 | -0.0409 | 89.5249
5 | 0.808 | 0.01281 | -0.0292 | 63.0757
5.5 | 0.8483 | 0.01454 | -0.0246 | 58.3425
6 | 0.8826 | 0.01647 | -0.019 | 53.5883
6.5 | 0.9075 | 0.01903 | -0.0121 | 47.6879
7 | 0.9423 | 0.02232 | -0.0067 | 42.2177
7.5 | 0.9719 | 0.02726 | -0.0016 | 35.653
8 | 0.9763 | 0.03361 | 0.0039 | 29.0479
8.5 | 0.9596 | 0.04089 | 0.0077 | 23.4678
9 | 0.9317 | 0.04966 | 0.0083 | 18.7616
9.5 | 0.8993 | 0.06018 | 0.0051 | 14.9435
10 | 0.8646 | 0.0734 | -0.0025 | 11.7793
10.5 | 0.8366 | 0.08996 | -0.0139 | 9.2997
11 | 0.8188 | 0.10635 | -0.0239 | 7.6991
11.5 | 0.8083 | 0.12033 | -0.0317 | 6.7174
12 | 0.8049 | 0.13309 | -0.0386 | 6.0478
12.5 | 0.8076 | 0.14498 | -0.0449 | 5.5704
13 | 0.8142 | 0.15657 | -0.051 | 5.2002
13.5 | 0.8215 | 0.16954 | -0.0577 | 4.8455
14 | 0.8353 | 0.17956 | -0.0632 | 4.6519
14.5 | 0.8518 | 0.18875 | -0.0681 | 4.5128
15 | 0.8717 | 0.19727 | -0.0717 | 4.4188
15.5 | 0.8881 | 0.20815 | -0.0763 | 4.2666
16 | 0.9064 | 0.21815 | -0.082 | 4.1549
16.5 | 0.9233 | 0.22788 | -0.0886 | 4.0517
17 | 0.941 | 0.23765 | -0.0961 | 3.9596
17.5 | 0.9615 | 0.24637 | -0.1013 | 3.9027
18 | 0.9829 | 0.25477 | -0.1058 | 3.858
18.5 | 1.0058 | 0.26525 | -0.1095 | 3.7919
19 | 1.0244 | 0.27451 | -0.1162 | 3.7317
19.5 | 1.0436 | 0.28374 | -0.1235 | 3.678
20 | 1.0654 | 0.29328 | -0.1296 | 3.6327

## 33. Re 750k Mach 0.00 (1)
BIGFOIL.COM POLAR EXPORT
GA 40-210
GA 40-210 |  |  |  | Cl Max: | 0.964 | at alpha= | 7 | deg
JavaFoil+Calcfoil stall+Eppler ext transition |  |  |  | L/D Max: | 110.968 | at alpha= | 4 | deg
Re: | 750000 |  |  | Cd Min: | 0.00556 | at alpha= | 0.5 | deg
Mach: | 0 |  |  | Cl=0 at alpha= | -1.6638 | deg
|  |  |  | @ Cl=0.1, Cd= | 0.0076649
|  |  |  | @ Cl=0.4, Cd= | 0.0055815
|  |  |  | @ Cl=0.6, Cd= | 0.0057962
alpha (deg) | Cl | Cd | Cm | Cl/Cd
-14.5 | -0.357 | 0.11178 | -0.004 | -3.194
-14 | -0.371 | 0.10721 | -0.004 | -3.463
-13.5 | -0.385 | 0.10041 | -0.005 | -3.836
-13 | -0.399 | 0.09603 | -0.005 | -4.151
-12.5 | -0.411 | 0.08926 | -0.005 | -4.609
-12 | -0.423 | 0.08488 | -0.006 | -4.986
-11.5 | -0.434 | 0.07965 | -0.006 | -5.444
-11 | -0.442 | 0.07442 | -0.006 | -5.943
-10.5 | -0.449 | 0.07091 | -0.006 | -6.329
-10 | -0.453 | 0.06701 | -0.007 | -6.758
-9.5 | -0.454 | 0.06268 | -0.007 | -7.239
-9 | -0.451 | 0.0592 | -0.007 | -7.625
-8.5 | -0.445 | 0.05533 | -0.008 | -8.048
-8 | -0.435 | 0.05139 | -0.008 | -8.471
-7.5 | -0.421 | 0.04828 | -0.008 | -8.72
-7 | -0.402 | 0.04607 | -0.008 | -8.734
-6.5 | -0.38 | 0.04292 | -0.009 | -8.846
-6 | -0.353 | 0.04079 | -0.009 | -8.646
-5.5 | -0.322 | 0.03909 | -0.009 | -8.233
-5 | -0.288 | 0.03657 | -0.01 | -7.865
-4.5 | -0.25 | 0.03507 | -0.01 | -7.134
-4 | -0.21 | 0.03356 | -0.01 | -6.26
-3.5 | -0.168 | 0.03241 | -0.01 | -5.173
-3 | -0.124 | 0.03122 | -0.01 | -3.958
-2.5 | -0.078 | 0.03021 | -0.01 | -2.589
-2 | -0.039 | 0.00799 | -0.03 | -4.937
-1.5 | 0.019 | 0.00789 | -0.031 | 2.374
-1 | 0.077 | 0.0077 | -0.032 | 10.05
-0.5 | 0.136 | 0.00761 | -0.033 | 17.919
0 | 0.197 | 0.00557 | -0.034 | 35.33
0.5 | 0.256 | 0.00556 | -0.034 | 46.068
1 | 0.316 | 0.0056 | -0.035 | 56.424
1.5 | 0.375 | 0.00559 | -0.036 | 67.16
2 | 0.434 | 0.00557 | -0.037 | 77.971
2.5 | 0.493 | 0.00564 | -0.038 | 87.431
3 | 0.552 | 0.00573 | -0.039 | 96.341
3.5 | 0.61 | 0.00581 | -0.039 | 104.937
4 | 0.666 | 0.006 | -0.04 | 110.968
4.5 | 0.722 | 0.01082 | -0.041 | 66.672
5 | 0.775 | 0.01128 | -0.042 | 68.723
5.5 | 0.827 | 0.01138 | -0.043 | 72.628
6 | 0.876 | 0.01188 | -0.044 | 73.734
6.5 | 0.922 | 0.01287 | -0.044 | 71.622
7 | 0.964 | 0.01345 | -0.045 | 71.713
7.5 | 0.803 | 0.04649 | -0.016 | 17.278
8 | 0.831 | 0.0499 | -0.016 | 16.643
8.5 | 0.854 | 0.05352 | -0.016 | 15.96
9 | 0.872 | 0.05715 | -0.016 | 15.265
9.5 | 0.878 | 0.06156 | -0.016 | 14.26
10 | 0.877 | 0.06613 | -0.017 | 13.253
10.5 | 0.869 | 0.0714 | -0.017 | 12.166
11 | 0.855 | 0.07634 | -0.017 | 11.194
11.5 | 0.835 | 0.08352 | -0.018 | 10.001
12 | 0.812 | 0.08593 | -0.021 | 9.451

## 34. Re 750k Mach 0.00 (2)
BIGFOIL.COM POLAR EXPORT
GA 40-210
GA 40-210 |  |  |  | Cl Max: | 1.1773 | at alpha= | 11.5 | deg
XFOIL ncrit=9 |  |  |  | L/D Max: | 106.605 | at alpha= | 4 | deg
Re: | 750000 |  |  | Cd Min: | 0.19999 | at alpha= | 16.5 | deg
Mach: | 0 |  |  | Cl=0 at alpha= | -1.7227 | deg
|  |  |  | @ Cl=0.1, Cd= | 0.0057281
|  |  |  | @ Cl=0.4, Cd= | 0.00567
|  |  |  | @ Cl=0.6, Cd= | 0.0058393
alpha (deg) | Cl | Cd | Cm | Cl/Cd
-9 | -0.4219 | 0.06919 | -0.0302 | -6.0977
-8.5 | -0.4397 | 0.05543 | -0.0423 | -7.9325
-8 | -0.511 | 0.05638 | -0.0487 | -9.0635
-7.5 | -0.5079 | 0.05037 | -0.0474 | -10.0834
-7 | -0.4896 | 0.04486 | -0.0465 | -10.914
-6.5 | -0.4625 | 0.03928 | -0.0455 | -11.7744
-6 | -0.4199 | 0.03501 | -0.0436 | -11.9937
-5.5 | -0.379 | 0.03091 | -0.0418 | -12.2614
-5 | -0.3439 | 0.02271 | -0.0402 | -15.1431
-4.5 | -0.2955 | 0.01976 | -0.0397 | -14.9545
-4 | -0.2423 | 0.01771 | -0.0389 | -13.6815
-3.5 | -0.188 | 0.01317 | -0.0372 | -14.2749
-3 | -0.1351 | 0.01151 | -0.0366 | -11.7376
-2.5 | -0.0845 | 0.00977 | -0.0357 | -8.6489
-2 | -0.0305 | 0.00898 | -0.0356 | -3.3964
-1.5 | 0.0245 | 0.00846 | -0.0356 | 2.896
-1 | 0.0693 | 0.0059 | -0.0349 | 11.7458
-0.5 | 0.1211 | 0.00561 | -0.0339 | 21.5865
0 | 0.1751 | 0.00558 | -0.0334 | 31.3799
0.5 | 0.2299 | 0.0056 | -0.0331 | 41.0536
1 | 0.2851 | 0.00564 | -0.033 | 50.5496
1.5 | 0.34 | 0.00568 | -0.0329 | 59.8592
2 | 0.3932 | 0.00567 | -0.0322 | 69.3474
2.5 | 0.4449 | 0.00567 | -0.0312 | 78.4656
3 | 0.499 | 0.00568 | -0.0308 | 87.8521
3.5 | 0.5617 | 0.00574 | -0.0324 | 97.8571
4 | 0.6311 | 0.00592 | -0.0358 | 106.6047
4.5 | 0.6839 | 0.00747 | -0.0368 | 91.5529
5 | 0.7212 | 0.0092 | -0.0346 | 78.3913
5.5 | 0.766 | 0.0104 | -0.0335 | 73.6538
6 | 0.8136 | 0.0113 | -0.0327 | 72
6.5 | 0.8609 | 0.01222 | -0.0317 | 70.4501
7 | 0.9056 | 0.01339 | -0.0304 | 67.6326
7.5 | 0.9518 | 0.0143 | -0.0293 | 66.5594
8 | 0.9887 | 0.01615 | -0.0268 | 61.2198
8.5 | 1.0297 | 0.01747 | -0.0251 | 58.941
9 | 1.0681 | 0.01893 | -0.0231 | 56.4237
9.5 | 1.0968 | 0.02212 | -0.0198 | 49.5841
10 | 1.131 | 0.02441 | -0.0174 | 46.3335
10.5 | 1.1576 | 0.02747 | -0.0142 | 42.1405
11 | 1.173 | 0.03098 | -0.0098 | 37.8631
11.5 | 1.1773 | 0.03505 | -0.0051 | 33.5892
12 | 1.1687 | 0.04027 | -0.0008 | 29.0216
12.5 | 1.1532 | 0.04619 | 0.002 | 24.9664
13 | 1.1346 | 0.05295 | 0.0027 | 21.4278
13.5 | 0.9884 | 0.08278 | -0.0075 | 11.9401
14 | 0.8832 | 0.12546 | -0.0332 | 7.0397
14.5 | 0.8203 | 0.15793 | -0.047 | 5.1941
15 | 0.8231 | 0.16991 | -0.0528 | 4.8443
15.5 | 0.8307 | 0.18057 | -0.0583 | 4.6004
16 | 0.8404 | 0.19153 | -0.0646 | 4.3878
16.5 | 0.8518 | 0.19999 | -0.0692 | 4.2592

## 35. Re 750k Mach 0.10 (1)
BIGFOIL.COM POLAR EXPORT
GA 40-210
GA 40-210 |  |  |  | Cl Max: | 0.967 | at alpha= | 7 | deg
JavaFoil+Calcfoil stall+Eppler ext transition |  |  |  | L/D Max: | 111.141 | at alpha= | 4 | deg
Re: | 750000 |  |  | Cd Min: | 0.00554 | at alpha= | 0 | deg
Mach: | 0.1 |  |  | Cl=0 at alpha= | -1.661 | deg
|  |  |  | @ Cl=0.1, Cd= | 0.0076827
|  |  |  | @ Cl=0.4, Cd= | 0.0056022
|  |  |  | @ Cl=0.6, Cd= | 0.0058198
alpha (deg) | Cl | Cd | Cm | Cl/Cd
-14.5 | -0.316 | 0.11484 | -0.004 | -2.751
-14 | -0.332 | 0.10801 | -0.004 | -3.076
-13.5 | -0.349 | 0.10298 | -0.005 | -3.385
-13 | -0.365 | 0.0965 | -0.005 | -3.777
-12.5 | -0.38 | 0.08992 | -0.005 | -4.225
-12 | -0.395 | 0.08443 | -0.006 | -4.673
-11.5 | -0.408 | 0.07956 | -0.006 | -5.127
-11 | -0.42 | 0.07472 | -0.006 | -5.615
-10.5 | -0.429 | 0.07125 | -0.006 | -6.023
-10 | -0.436 | 0.06648 | -0.007 | -6.558
-9.5 | -0.44 | 0.0637 | -0.007 | -6.906
-9 | -0.44 | 0.05908 | -0.007 | -7.451
-8.5 | -0.437 | 0.05582 | -0.007 | -7.821
-8 | -0.429 | 0.05122 | -0.008 | -8.369
-7.5 | -0.416 | 0.04839 | -0.008 | -8.605
-7 | -0.399 | 0.04611 | -0.008 | -8.661
-6.5 | -0.378 | 0.04295 | -0.009 | -8.799
-6 | -0.352 | 0.04076 | -0.009 | -8.634
-5.5 | -0.322 | 0.0387 | -0.009 | -8.313
-5 | -0.288 | 0.03688 | -0.01 | -7.807
-4.5 | -0.251 | 0.03517 | -0.01 | -7.13
-4 | -0.211 | 0.03358 | -0.01 | -6.277
-3.5 | -0.168 | 0.0325 | -0.01 | -5.179
-3 | -0.124 | 0.03125 | -0.01 | -3.972
-2.5 | -0.079 | 0.03025 | -0.01 | -2.598
-2 | -0.04 | 0.00802 | -0.03 | -4.942
-1.5 | 0.019 | 0.00791 | -0.031 | 2.377
-1 | 0.078 | 0.00772 | -0.032 | 10.074
-0.5 | 0.137 | 0.00762 | -0.033 | 17.975
0 | 0.198 | 0.00554 | -0.034 | 35.723
0.5 | 0.258 | 0.00558 | -0.035 | 46.13
1 | 0.317 | 0.00562 | -0.035 | 56.461
1.5 | 0.377 | 0.00561 | -0.036 | 67.203
2 | 0.436 | 0.00559 | -0.037 | 78.06
2.5 | 0.496 | 0.00561 | -0.038 | 88.399
3 | 0.555 | 0.00575 | -0.039 | 96.389
3.5 | 0.613 | 0.00584 | -0.04 | 104.935
4 | 0.67 | 0.00602 | -0.04 | 111.141
4.5 | 0.725 | 0.01091 | -0.041 | 66.477
5 | 0.779 | 0.01136 | -0.042 | 68.584
5.5 | 0.83 | 0.01141 | -0.043 | 72.761
6 | 0.879 | 0.01192 | -0.044 | 73.771
6.5 | 0.925 | 0.01296 | -0.045 | 71.346
7 | 0.967 | 0.01354 | -0.045 | 71.414
7.5 | 0.805 | 0.04674 | -0.016 | 17.219
8 | 0.831 | 0.05017 | -0.016 | 16.568
8.5 | 0.854 | 0.05377 | -0.016 | 15.879
9 | 0.871 | 0.05761 | -0.016 | 15.112
9.5 | 0.874 | 0.06222 | -0.017 | 14.04
10 | 0.869 | 0.06654 | -0.017 | 13.064
10.5 | 0.858 | 0.07209 | -0.017 | 11.899
11 | 0.84 | 0.07751 | -0.018 | 10.836
11.5 | 0.816 | 0.08425 | -0.018 | 9.688
12 | 0.788 | 0.08763 | -0.022 | 8.998

## 36. Re 750k Mach 0.10 (2)
BIGFOIL.COM POLAR EXPORT
GA 40-210
GA 40-210 |  |  |  | Cl Max: | 1.1621 | at alpha= | 11 | deg
XFOIL ncrit=9 |  |  |  | L/D Max: | 106.571 | at alpha= | 4 | deg
Re: | 750000 |  |  | Cd Min: | 0.24875 | at alpha= | -20 | deg
Mach: | 0.1 |  |  | Cl=0 at alpha= | -1.7233 | deg
|  |  |  | @ Cl=0.1, Cd= | 0.0057551
|  |  |  | @ Cl=0.4, Cd= | 0.0056892
|  |  |  | @ Cl=0.6, Cd= | 0.005852
alpha (deg) | Cl | Cd | Cm | Cl/Cd
-20 | -0.7495 | 0.24875 | 0.0602 | -3.0131
-19.5 | -0.733 | 0.24204 | 0.0554 | -3.0284
-18.5 | -0.6993 | 0.22779 | 0.0479 | -3.0699
-18 | -0.6824 | 0.22142 | 0.0439 | -3.0819
-17.5 | -0.6656 | 0.21478 | 0.0399 | -3.099
-17 | -0.6489 | 0.20796 | 0.0359 | -3.1203
-16.5 | -0.6324 | 0.20093 | 0.0319 | -3.1474
-16 | -0.6161 | 0.19367 | 0.028 | -3.1812
-15.5 | -0.6005 | 0.18602 | 0.0233 | -3.2281
-15 | -0.464 | 0.16162 | 0.015 | -2.8709
-14.5 | -0.4502 | 0.15595 | 0.0126 | -2.8868
-14 | -0.44 | 0.1509 | 0.0094 | -2.9158
-13.5 | -0.4329 | 0.14594 | 0.0061 | -2.9663
-13 | -0.428 | 0.14078 | 0.0028 | -3.0402
-12.5 | -0.4204 | 0.1342 | -0.0006 | -3.1326
-12 | -0.4136 | 0.12691 | -0.0043 | -3.259
-11.5 | -0.4099 | 0.1188 | -0.0089 | -3.4503
-11 | -0.4058 | 0.11021 | -0.0131 | -3.6821
-10.5 | -0.4024 | 0.1013 | -0.017 | -3.9724
-10 | -0.4011 | 0.09181 | -0.021 | -4.3688
-9.5 | -0.4129 | 0.07969 | -0.0257 | -5.1813
-9 | -0.4147 | 0.07069 | -0.0294 | -5.8665
-8.5 | -0.4193 | 0.0597 | -0.0371 | -7.0235
-8 | -0.5073 | 0.05731 | -0.049 | -8.8519
-7 | -0.488 | 0.04581 | -0.047 | -10.6527
-6.5 | -0.4621 | 0.04003 | -0.046 | -11.5438
-6 | -0.4196 | 0.03571 | -0.044 | -11.7502
-5.5 | -0.3798 | 0.03132 | -0.0423 | -12.1264
-5 | -0.3452 | 0.02307 | -0.0407 | -14.9632
-4.5 | -0.2968 | 0.02001 | -0.0401 | -14.8326
-4 | -0.2437 | 0.01782 | -0.0392 | -13.6756
-3.5 | -0.189 | 0.01331 | -0.0375 | -14.1998
-3 | -0.1357 | 0.01157 | -0.0369 | -11.7286
-2.5 | -0.0848 | 0.00986 | -0.036 | -8.6004
-2 | -0.0306 | 0.009 | -0.0358 | -3.4
-1.5 | 0.0247 | 0.00847 | -0.0358 | 2.9162
-1 | 0.0699 | 0.00594 | -0.0351 | 11.7677
-0.5 | 0.122 | 0.00562 | -0.0341 | 21.7082
0 | 0.1762 | 0.0056 | -0.0336 | 31.4643
0.5 | 0.2313 | 0.00561 | -0.0333 | 41.2299
1 | 0.2868 | 0.00566 | -0.0332 | 50.6714
1.5 | 0.3422 | 0.0057 | -0.0331 | 60.0351
2 | 0.3957 | 0.00569 | -0.0324 | 69.5431
2.5 | 0.4478 | 0.00568 | -0.0314 | 78.838
3 | 0.5018 | 0.00571 | -0.0309 | 87.8809
3.5 | 0.5645 | 0.00575 | -0.0325 | 98.1739
4 | 0.6341 | 0.00595 | -0.0357 | 106.5714
4.5 | 0.6867 | 0.00761 | -0.0367 | 90.2365
5 | 0.7246 | 0.00929 | -0.0346 | 77.9978
5.5 | 0.7696 | 0.01049 | -0.0334 | 73.3651
6 | 0.8177 | 0.01139 | -0.0325 | 71.791
6.5 | 0.8652 | 0.01232 | -0.0315 | 70.2273
7 | 0.91 | 0.01349 | -0.0301 | 67.4574
7.5 | 0.9552 | 0.01454 | -0.0288 | 65.6946
8 | 0.992 | 0.01641 | -0.0261 | 60.4509
8.5 | 1.0327 | 0.01781 | -0.0242 | 57.9843
9 | 1.0685 | 0.01963 | -0.0218 | 54.432
9.5 | 1.099 | 0.02275 | -0.0187 | 48.3077
10 | 1.1316 | 0.02538 | -0.016 | 44.5863
10.5 | 1.1538 | 0.02883 | -0.0121 | 40.0208
11 | 1.1621 | 0.03297 | -0.0071 | 35.2472
11.5 | 1.1556 | 0.03814 | -0.002 | 30.2989
12 | 1.1295 | 0.04546 | 0.0021 | 24.846
12.5 | 1.0818 | 0.05614 | 0.0032 | 19.2697
13 | 1.019 | 0.07108 | -0.0012 | 14.336
13.5 | 0.9578 | 0.09066 | -0.0129 | 10.5647
14 | 0.8638 | 0.13248 | -0.0368 | 6.5202
14.5 | 0.8198 | 0.15929 | -0.0478 | 5.1466
15 | 0.8234 | 0.17104 | -0.0535 | 4.8141
15.5 | 0.8315 | 0.18162 | -0.059 | 4.5782
16 | 0.8415 | 0.19255 | -0.0653 | 4.3703

## 37. Re 750k Mach 0.25 (1)
BIGFOIL.COM POLAR EXPORT
GA 40-210
GA 40-210 |  |  |  | Cl Max: | 0.941 | at alpha= | 6.5 | deg
JavaFoil+Calcfoil stall+Eppler ext transition |  |  |  | L/D Max: | 111.746 | at alpha= | 4 | deg
Re: | 750000 |  |  | Cd Min: | 0.00559 | at alpha= | 0 | deg
Mach: | 0.25 |  |  | Cl=0 at alpha= | -1.6827 | deg
|  |  |  | @ Cl=0.1, Cd= | 0.0077739
|  |  |  | @ Cl=0.4, Cd= | 0.00567
|  |  |  | @ Cl=0.6, Cd= | 0.0058912
alpha (deg) | Cl | Cd | Cm | Cl/Cd
-12.5 | -0.061 | 0.09683 | -0.006 | -0.634
-12 | -0.059 | 0.08934 | -0.006 | -0.656
-11.5 | -0.149 | 0.08445 | -0.006 | -1.763
-11 | -0.202 | 0.07833 | -0.007 | -2.58
-10.5 | -0.246 | 0.07385 | -0.007 | -3.325
-10 | -0.283 | 0.06925 | -0.007 | -4.087
-9.5 | -0.315 | 0.06427 | -0.007 | -4.897
-9 | -0.34 | 0.06129 | -0.008 | -5.554
-8.5 | -0.359 | 0.05781 | -0.008 | -6.218
-8 | -0.371 | 0.05361 | -0.008 | -6.924
-7.5 | -0.376 | 0.05036 | -0.008 | -7.457
-7 | -0.372 | 0.04727 | -0.009 | -7.873
-6.5 | -0.361 | 0.04373 | -0.009 | -8.262
-6 | -0.343 | 0.04168 | -0.009 | -8.235
-5.5 | -0.319 | 0.03899 | -0.01 | -8.175
-5 | -0.288 | 0.03714 | -0.01 | -7.767
-4.5 | -0.253 | 0.03559 | -0.01 | -7.115
-4 | -0.214 | 0.03376 | -0.011 | -6.346
-3.5 | -0.172 | 0.03272 | -0.01 | -5.247
-3 | -0.127 | 0.03143 | -0.01 | -4.042
-2.5 | -0.081 | 0.03036 | -0.01 | -2.653
-2 | -0.033 | 0.02953 | -0.011 | -1.113
-1.5 | 0.019 | 0.00801 | -0.032 | 2.413
-1 | 0.08 | 0.00781 | -0.033 | 10.233
-0.5 | 0.141 | 0.0077 | -0.034 | 18.267
0 | 0.203 | 0.00559 | -0.035 | 36.401
0.5 | 0.265 | 0.00562 | -0.036 | 47.115
1 | 0.326 | 0.00561 | -0.036 | 58.081
1.5 | 0.387 | 0.00567 | -0.037 | 68.37
2 | 0.448 | 0.00567 | -0.038 | 79.116
2.5 | 0.509 | 0.00572 | -0.039 | 89.007
3 | 0.57 | 0.00582 | -0.04 | 97.958
3.5 | 0.629 | 0.00596 | -0.041 | 105.528
4 | 0.687 | 0.00615 | -0.042 | 111.746
4.5 | 0.744 | 0.01118 | -0.042 | 66.532
5 | 0.798 | 0.0117 | -0.043 | 68.195
5.5 | 0.849 | 0.01175 | -0.044 | 72.269
6 | 0.897 | 0.01234 | -0.045 | 72.716
6.5 | 0.941 | 0.01346 | -0.046 | 69.869
7 | 0.784 | 0.0442 | -0.016 | 17.742
7.5 | 0.81 | 0.04737 | -0.016 | 17.096
8 | 0.83 | 0.05142 | -0.016 | 16.142
8.5 | 0.844 | 0.05487 | -0.017 | 15.383
9 | 0.849 | 0.05979 | -0.017 | 14.202
9.5 | 0.833 | 0.06546 | -0.017 | 12.722
10 | 0.804 | 0.0713 | -0.018 | 11.274
10.5 | 0.763 | 0.07878 | -0.018 | 9.679
11 | 0.711 | 0.08065 | -0.022 | 8.81
11.5 | 0.647 | 0.08715 | -0.022 | 7.422

## 38. Re 750k Mach 0.25 (2)
BIGFOIL.COM POLAR EXPORT
GA 40-210
GA 40-210 |  |  |  | Cl Max: | 1.1051 | at alpha= | 10 | deg
XFOIL ncrit=9 |  |  |  | L/D Max: | 106.656 | at alpha= | 4 | deg
Re: | 750000 |  |  | Cd Min: | 0.17664 | at alpha= | 15 | deg
Mach: | 0.25 |  |  | Cl=0 at alpha= | -1.7264 | deg
|  |  |  | @ Cl=0.1, Cd= | 0.005954
|  |  |  | @ Cl=0.4, Cd= | 0.00578
|  |  |  | @ Cl=0.6, Cd= | 0.005915
alpha (deg) | Cl | Cd | Cm | Cl/Cd
-3 | -0.1391 | 0.01197 | -0.0384 | -11.6207
-2.5 | -0.0857 | 0.01027 | -0.0375 | -8.3447
-2 | -0.0313 | 0.00919 | -0.037 | -3.4059
-1.5 | 0.0259 | 0.00857 | -0.0369 | 3.0222
-1 | 0.0736 | 0.00621 | -0.0365 | 11.8519
-0.5 | 0.1262 | 0.0057 | -0.0353 | 22.1404
0 | 0.1824 | 0.00569 | -0.0348 | 32.0562
0.5 | 0.2392 | 0.0057 | -0.0345 | 41.9649
1 | 0.2967 | 0.00575 | -0.0344 | 51.6
1.5 | 0.3535 | 0.00578 | -0.0342 | 61.1592
2 | 0.4094 | 0.00578 | -0.0337 | 70.8304
2.5 | 0.4634 | 0.00575 | -0.0327 | 80.5913
3 | 0.5184 | 0.00578 | -0.0319 | 89.6886
3.5 | 0.5795 | 0.00584 | -0.0325 | 99.2295
4 | 0.6506 | 0.0061 | -0.0356 | 106.6557
4.5 | 0.7023 | 0.00831 | -0.0364 | 84.5126
5 | 0.7434 | 0.00978 | -0.0343 | 76.0123
5.5 | 0.7899 | 0.01097 | -0.0328 | 72.0055
6 | 0.8382 | 0.01201 | -0.0314 | 69.7918
6.5 | 0.8868 | 0.01297 | -0.0299 | 68.3732
7 | 0.9314 | 0.01428 | -0.0278 | 65.2241
7.5 | 0.9668 | 0.01639 | -0.0245 | 58.9872
8 | 1.0067 | 0.01813 | -0.0217 | 55.5268
8.5 | 1.0451 | 0.01999 | -0.0188 | 52.2811
9 | 1.0726 | 0.02398 | -0.0149 | 44.7289
9.5 | 1.0987 | 0.02739 | -0.0108 | 40.1132
10 | 1.1051 | 0.0323 | -0.005 | 34.2136
10.5 | 1.09 | 0.03867 | 0.0007 | 28.1872
11 | 1.0588 | 0.04668 | 0.0044 | 22.6821
11.5 | 1.0201 | 0.05642 | 0.0045 | 18.0805
12 | 0.9791 | 0.06824 | 0.0004 | 14.3479
12.5 | 0.9361 | 0.08372 | -0.0089 | 11.1813
13 | 0.8846 | 0.11063 | -0.026 | 7.996
13.5 | 0.8468 | 0.13248 | -0.0372 | 6.3919
14.5 | 0.8204 | 0.16566 | -0.0519 | 4.9523
15 | 0.8277 | 0.17664 | -0.0574 | 4.6858

## 39. Re 750k Mach 0.50 (1)
BIGFOIL.COM POLAR EXPORT
GA 40-210
GA 40-210 |  |  |  | Cl Max: | 1.187 | at alpha= | 20 | deg
JavaFoil+Calcfoil stall+Eppler ext transition |  |  |  | L/D Max: | 111.279 | at alpha= | 3.5 | deg
Re: | 750000 |  |  | Cd Min: | 0.00584 | at alpha= | 0.5 | deg
Mach: | 0.5 |  |  | Cl=0 at alpha= | -1.6897 | deg
|  |  |  | @ Cl=0.1, Cd= | 0.0082147
|  |  |  | @ Cl=0.4, Cd= | 0.0059563
|  |  |  | @ Cl=0.6, Cd= | 0.0061063
alpha (deg) | Cl | Cd | Cm | Cl/Cd
-20 | -0.973 | 0.20745 | -0.002 | -4.691
-19.5 | -0.945 | 0.19885 | -0.002 | -4.752
-19 | -0.918 | 0.18935 | -0.002 | -4.847
-18.5 | -0.892 | 0.18676 | -0.003 | -4.775
-18 | -0.866 | 0.18225 | -0.003 | -4.751
-17.5 | -0.841 | 0.17434 | -0.004 | -4.822
-17 | -0.815 | 0.16688 | -0.004 | -4.883
-16.5 | -0.79 | 0.16214 | -0.004 | -4.87
-16 | -0.764 | 0.1624 | -0.005 | -4.703
-15.5 | -0.738 | 0.15824 | -0.005 | -4.664
-15 | -0.712 | 0.14996 | -0.006 | -4.75
-14.5 | -0.686 | 0.14509 | -0.006 | -4.73
-14 | -0.661 | 0.13764 | -0.006 | -4.801
-13.5 | -0.633 | 0.12908 | -0.006 | -4.902
-13 | -0.607 | 0.12522 | -0.006 | -4.845
-12.5 | -0.581 | 0.11946 | -0.007 | -4.86
-12 | -0.554 | 0.11612 | -0.007 | -4.775
-11.5 | -0.528 | 0.10808 | -0.008 | -4.887
-11 | -0.502 | 0.10485 | -0.008 | -4.787
-10.5 | -0.476 | 0.10214 | -0.008 | -4.656
-10 | -0.449 | 0.09919 | -0.009 | -4.528
-9.5 | -0.423 | 0.10078 | -0.009 | -4.194
-9 | -0.396 | 0.09234 | -0.009 | -4.285
-8.5 | -0.369 | 0.08347 | -0.009 | -4.422
-8 | -0.343 | 0.05577 | -0.01 | -6.141
-7.5 | -0.316 | 0.05107 | -0.01 | -6.183
-7 | -0.289 | 0.0864 | -0.011 | -3.344
-6.5 | -0.262 | 0.05336 | -0.01 | -4.907
-6 | -0.235 | 0.04769 | -0.011 | -4.928
-5.5 | -0.208 | 0.0422 | -0.011 | -4.93
-5 | -0.181 | 0.04 | -0.011 | -4.527
-4.5 | -0.154 | 0.0369 | -0.011 | -4.175
-4 | -0.2 | 0.03499 | -0.012 | -5.713
-3.5 | -0.179 | 0.03313 | -0.012 | -5.39
-3 | -0.137 | 0.03177 | -0.013 | -4.32
-2.5 | -0.089 | 0.03106 | -0.012 | -2.851
-2 | -0.036 | 0.02986 | -0.012 | -1.22
-1.5 | 0.022 | 0.00823 | -0.036 | 2.615
-1 | 0.089 | 0.00826 | -0.037 | 10.79
-0.5 | 0.157 | 0.00798 | -0.038 | 19.705
0 | 0.227 | 0.00586 | -0.039 | 38.792
0.5 | 0.296 | 0.00584 | -0.04 | 50.654
1 | 0.365 | 0.00591 | -0.041 | 61.687
1.5 | 0.433 | 0.006 | -0.042 | 72.19
2 | 0.501 | 0.00599 | -0.043 | 83.583
2.5 | 0.569 | 0.00606 | -0.044 | 93.939
3 | 0.636 | 0.00616 | -0.045 | 103.201
3.5 | 0.701 | 0.0063 | -0.046 | 111.279
4 | 0.764 | 0.01192 | -0.047 | 64.068
4.5 | 0.822 | 0.01256 | -0.047 | 65.421
5 | 0.873 | 0.01331 | -0.048 | 65.597
5.5 | 0.731 | 0.03781 | -0.017 | 19.336
6 | 0.746 | 0.04092 | -0.017 | 18.236
6.5 | 0.886 | 0.01633 | -0.05 | 54.246
7 | 0.576 | 0.01755 | -0.051 | 32.824
7.5 | 0.501 | 0.055 | -0.021 | 9.107
8 | 0.528 | 0.06952 | -0.02 | 7.591
8.5 | 0.556 | 0.09422 | -0.023 | 5.897
9 | 0.583 | 0.09037 | -0.023 | 6.45
9.5 | 0.61 | 0.09469 | -0.024 | 6.443
10 | 0.638 | 0.10445 | -0.025 | 6.106
10.5 | 0.665 | 0.10439 | -0.026 | 6.371
11 | 0.692 | 0.10747 | -0.026 | 6.441
11.5 | 0.719 | 0.11595 | -0.027 | 6.203
12 | 0.746 | 0.11945 | -0.027 | 6.248
12.5 | 0.775 | 0.1277 | -0.031 | 6.073
13 | 0.803 | 0.13557 | -0.031 | 5.922
13.5 | 0.83 | 0.14028 | -0.032 | 5.917
14 | 0.857 | 0.14708 | -0.033 | 5.829
14.5 | 0.884 | 0.14943 | -0.034 | 5.918
15 | 0.912 | 0.15608 | -0.035 | 5.843
15.5 | 0.94 | 0.16287 | -0.036 | 5.77
16 | 0.969 | 0.16709 | -0.038 | 5.798
16.5 | 0.999 | 0.18039 | -0.04 | 5.538
17 | 1.023 | 0.18153 | -0.039 | 5.634
17.5 | 1.05 | 0.1856 | -0.04 | 5.655
18 | 1.076 | 0.19187 | -0.04 | 5.61
18.5 | 1.103 | 0.19742 | -0.041 | 5.586
19 | 1.13 | 0.20053 | -0.042 | 5.633
19.5 | 1.157 | 0.20901 | -0.043 | 5.534
20 | 1.187 | 0.21419 | -0.045 | 5.54

## 40. Re 750k Mach 0.50 (2)
BIGFOIL.COM POLAR EXPORT
GA 40-210
GA 40-210 |  |  |  | Cl Max: | 1.0662 | at alpha= | 20 | deg
XFOIL ncrit=9 |  |  |  | L/D Max: | 104.293 | at alpha= | 3.5 | deg
Re: | 750000 |  |  | Cd Min: | 0.29318 | at alpha= | 20 | deg
Mach: | 0.5 |  |  | Cl=0 at alpha= | -1.7516 | deg
|  |  |  | @ Cl=0.1, Cd= | 0.0084372
|  |  |  | @ Cl=0.4, Cd= | 0.006196
|  |  |  | @ Cl=0.6, Cd= | 0.0062348
alpha (deg) | Cl | Cd | Cm | Cl/Cd
-19.5 | -0.8136 | 0.26768 | 0.0718 | -3.0395
-19 | -0.7917 | 0.25972 | 0.0668 | -3.0483
-18.5 | -0.7692 | 0.25167 | 0.0617 | -3.0564
-18 | -0.7466 | 0.24354 | 0.0565 | -3.0656
-17.5 | -0.724 | 0.23523 | 0.0514 | -3.0778
-17 | -0.7008 | 0.22683 | 0.0463 | -3.0895
-16.5 | -0.6785 | 0.21858 | 0.0409 | -3.1041
-16 | -0.6574 | 0.2104 | 0.0355 | -3.1245
-15.5 | -0.6373 | 0.20222 | 0.0301 | -3.1515
-15 | -0.6157 | 0.1931 | 0.0263 | -3.1885
-14.5 | -0.5948 | 0.18517 | 0.0224 | -3.2122
-14 | -0.5747 | 0.17722 | 0.018 | -3.2429
-13.5 | -0.5551 | 0.16924 | 0.0137 | -3.28
-13 | -0.5358 | 0.1611 | 0.0092 | -3.3259
-12.5 | -0.5181 | 0.15297 | 0.004 | -3.3869
-12 | -0.5051 | 0.14488 | -0.0014 | -3.4863
-11.5 | -0.4892 | 0.13672 | -0.0058 | -3.5781
-11 | -0.4746 | 0.12822 | -0.0102 | -3.7015
-10.5 | -0.46 | 0.11958 | -0.0124 | -3.8468
-10 | -0.4462 | 0.11198 | -0.0157 | -3.9846
-9.5 | -0.4337 | 0.10439 | -0.0195 | -4.1546
-9 | -0.4226 | 0.0966 | -0.0236 | -4.3747
-8.5 | -0.3983 | 0.08696 | -0.0339 | -4.5803
-8 | -0.385 | 0.07812 | -0.0417 | -4.9283
-7.5 | -0.3812 | 0.06961 | -0.0472 | -5.4762
-6.5 | -0.4085 | 0.05281 | -0.0554 | -7.7353
-6 | -0.4074 | 0.04604 | -0.0558 | -8.8488
-5.5 | -0.3921 | 0.03955 | -0.0555 | -9.914
-5 | -0.364 | 0.0334 | -0.0543 | -10.8982
-4.5 | -0.3235 | 0.02783 | -0.0525 | -11.6241
-4 | -0.2669 | 0.02486 | -0.0498 | -10.7361
-3 | -0.1537 | 0.01429 | -0.0457 | -10.7558
-2.5 | -0.0913 | 0.01177 | -0.0444 | -7.757
-2 | -0.0315 | 0.01005 | -0.043 | -3.1343
-1.5 | 0.0319 | 0.00921 | -0.0423 | 3.4636
-1 | 0.0966 | 0.00861 | -0.0421 | 11.2195
-0.5 | 0.1458 | 0.00611 | -0.0405 | 23.8625
0 | 0.2094 | 0.00606 | -0.0398 | 34.5545
0.5 | 0.2741 | 0.00609 | -0.0395 | 45.0082
1 | 0.3397 | 0.00615 | -0.0395 | 55.2358
1.5 | 0.4053 | 0.0062 | -0.0395 | 65.371
2 | 0.4694 | 0.00621 | -0.0388 | 75.5878
2.5 | 0.5323 | 0.00617 | -0.0377 | 86.2723
3 | 0.5951 | 0.00623 | -0.0365 | 95.5217
3.5 | 0.656 | 0.00629 | -0.0346 | 104.2925
4 | 0.7124 | 0.0082 | -0.0339 | 86.878
4.5 | 0.7716 | 0.01033 | -0.0343 | 74.6951
5 | 0.8193 | 0.01165 | -0.031 | 70.3262
5.5 | 0.8674 | 0.01301 | -0.0273 | 66.6718
6 | 0.9093 | 0.01466 | -0.0225 | 62.0259
6.5 | 0.9325 | 0.01711 | -0.015 | 54.5003
7 | 0.9634 | 0.01982 | -0.0089 | 48.6075
7.5 | 0.9885 | 0.02414 | -0.0031 | 40.9486
8 | 0.9956 | 0.03019 | 0.0028 | 32.9778
8.5 | 0.9814 | 0.03733 | 0.0072 | 26.2898
9 | 0.9538 | 0.04597 | 0.0086 | 20.7483
9.5 | 0.9218 | 0.05617 | 0.0062 | 16.4109
10 | 0.8867 | 0.06895 | -0.0004 | 12.86
10.5 | 0.8563 | 0.08467 | -0.0113 | 10.1134
11 | 0.8353 | 0.10217 | -0.0223 | 8.1756
11.5 | 0.8219 | 0.11669 | -0.0305 | 7.0434
12 | 0.8157 | 0.13011 | -0.038 | 6.2693
12.5 | 0.816 | 0.14257 | -0.0447 | 5.7235
13 | 0.8203 | 0.15459 | -0.0511 | 5.3063
13.5 | 0.8283 | 0.16613 | -0.0572 | 4.9859
14.5 | 0.8537 | 0.18806 | -0.0688 | 4.5395
15 | 0.8711 | 0.19701 | -0.0736 | 4.4216
15.5 | 0.89 | 0.20595 | -0.078 | 4.3214
16 | 0.9062 | 0.21667 | -0.0833 | 4.1824
16.5 | 0.9245 | 0.22666 | -0.0893 | 4.0788
17 | 0.9426 | 0.23727 | -0.0966 | 3.9727
17.5 | 0.9628 | 0.2464 | -0.102 | 3.9075
18 | 0.9835 | 0.255 | -0.1072 | 3.8569
18.5 | 1.0054 | 0.26386 | -0.1108 | 3.8104
19 | 1.0254 | 0.27356 | -0.1169 | 3.7484
19.5 | 1.0449 | 0.28313 | -0.1233 | 3.6905
20 | 1.0662 | 0.29318 | -0.1301 | 3.6367

## 41. Re 1M Mach 0.00 (1)
BIGFOIL.COM POLAR EXPORT
GA 40-210
GA 40-210 |  |  |  | Cl Max: | 1.003 | at alpha= | 7.5 | deg
JavaFoil+Calcfoil stall+Eppler ext transition |  |  |  | L/D Max: | 120.352 | at alpha= | 4 | deg
Re: | 1000000 |  |  | Cd Min: | 0.00518 | at alpha= | 0.5 | deg
Mach: | 0 |  |  | Cl=0 at alpha= | -1.6638 | deg
|  |  |  | @ Cl=0.1, Cd= | 0.0073071
|  |  |  | @ Cl=0.4, Cd= | 0.0052173
|  |  |  | @ Cl=0.6, Cd= | 0.0053745
alpha (deg) | Cl | Cd | Cm | Cl/Cd
-14.5 | -0.357 | 0.10819 | -0.004 | -3.302
-14 | -0.371 | 0.10436 | -0.005 | -3.558
-13.5 | -0.385 | 0.09812 | -0.005 | -3.926
-13 | -0.399 | 0.09241 | -0.005 | -4.315
-12.5 | -0.412 | 0.08779 | -0.005 | -4.688
-12 | -0.423 | 0.08264 | -0.006 | -5.122
-11.5 | -0.434 | 0.07768 | -0.006 | -5.584
-11 | -0.442 | 0.07283 | -0.006 | -6.075
-10.5 | -0.449 | 0.06949 | -0.007 | -6.46
-10 | -0.453 | 0.06463 | -0.007 | -7.007
-9.5 | -0.454 | 0.06132 | -0.007 | -7.402
-9 | -0.451 | 0.05761 | -0.007 | -7.838
-8.5 | -0.445 | 0.054 | -0.008 | -8.25
-8 | -0.435 | 0.05043 | -0.008 | -8.634
-7.5 | -0.421 | 0.0473 | -0.008 | -8.904
-7 | -0.403 | 0.04515 | -0.009 | -8.915
-6.5 | -0.38 | 0.0423 | -0.009 | -8.979
-6 | -0.353 | 0.04009 | -0.009 | -8.8
-5.5 | -0.322 | 0.03847 | -0.009 | -8.369
-5 | -0.288 | 0.03612 | -0.01 | -7.968
-4.5 | -0.25 | 0.03458 | -0.011 | -7.239
-4 | -0.21 | 0.03307 | -0.011 | -6.358
-3.5 | -0.168 | 0.03208 | -0.01 | -5.225
-3 | -0.124 | 0.03093 | -0.01 | -3.996
-2.5 | -0.078 | 0.02995 | -0.01 | -2.612
-2 | -0.039 | 0.00764 | -0.03 | -5.166
-1.5 | 0.019 | 0.00744 | -0.031 | 2.517
-1 | 0.077 | 0.00735 | -0.032 | 10.534
-0.5 | 0.136 | 0.00724 | -0.033 | 18.816
0 | 0.197 | 0.00522 | -0.034 | 37.752
0.5 | 0.256 | 0.00518 | -0.034 | 49.479
1 | 0.316 | 0.00518 | -0.035 | 60.923
1.5 | 0.375 | 0.00523 | -0.036 | 71.736
2 | 0.434 | 0.0052 | -0.037 | 83.501
2.5 | 0.493 | 0.00527 | -0.038 | 93.491
3 | 0.552 | 0.0053 | -0.039 | 104.015
3.5 | 0.61 | 0.00539 | -0.039 | 113.148
4 | 0.666 | 0.00554 | -0.04 | 120.352
4.5 | 0.722 | 0.01029 | -0.041 | 70.155
5 | 0.775 | 0.0107 | -0.042 | 72.464
5.5 | 0.827 | 0.01078 | -0.043 | 76.67
6 | 0.876 | 0.01124 | -0.044 | 77.901
6.5 | 0.922 | 0.01217 | -0.044 | 75.743
7 | 0.964 | 0.01278 | -0.045 | 75.422
7.5 | 1.003 | 0.0133 | -0.046 | 75.407
8 | 0.831 | 0.04924 | -0.016 | 16.868
8.5 | 0.854 | 0.05254 | -0.016 | 16.258
9 | 0.873 | 0.05631 | -0.017 | 15.496
9.5 | 0.878 | 0.06024 | -0.017 | 14.573
10 | 0.877 | 0.06477 | -0.017 | 13.533
10.5 | 0.869 | 0.06956 | -0.017 | 12.489
11 | 0.855 | 0.07458 | -0.018 | 11.461
11.5 | 0.835 | 0.08047 | -0.018 | 10.381
12 | 0.813 | 0.08365 | -0.022 | 9.716
12.5 | 0.785 | 0.0894 | -0.023 | 8.779

## 42. Re 1M Mach 0.00 (2)
BIGFOIL.COM POLAR EXPORT
GA 40-210
GA 40-210 |  |  |  | Cl Max: | 1.2118 | at alpha= | 12.5 | deg
XFOIL ncrit=9 |  |  |  | L/D Max: | 110.107 | at alpha= | 4 | deg
Re: | 1000000 |  |  | Cd Min: | 0.21656 | at alpha= | 17.5 | deg
Mach: | 0 |  |  | Cl=0 at alpha= | -1.7074 | deg
|  |  |  | @ Cl=0.1, Cd= | 0.0054228
|  |  |  | @ Cl=0.4, Cd= | 0.0050803
|  |  |  | @ Cl=0.6, Cd= | 0.0054964
alpha (deg) | Cl | Cd | Cm | Cl/Cd
-16 | -0.6168 | 0.19115 | 0.027 | -3.2268
-15.5 | -0.6011 | 0.18459 | 0.0235 | -3.2564
-15 | -0.586 | 0.17774 | 0.0198 | -3.297
-14.5 | -0.5714 | 0.17043 | 0.016 | -3.3527
-14 | -0.5574 | 0.16252 | 0.0118 | -3.4297
-13.5 | -0.5464 | 0.15471 | 0.0075 | -3.5318
-13 | -0.5361 | 0.14684 | 0.0034 | -3.6509
-12.5 | -0.5253 | 0.13893 | -0.0004 | -3.781
-12 | -0.5161 | 0.13049 | -0.0042 | -3.9551
-11.5 | -0.5063 | 0.12267 | -0.0078 | -4.1273
-11 | -0.5069 | 0.11252 | -0.0118 | -4.505
-10.5 | -0.499 | 0.10536 | -0.0147 | -4.7361
-10 | -0.4932 | 0.09777 | -0.0183 | -5.0445
-9.5 | -0.4898 | 0.08986 | -0.0225 | -5.4507
-9 | -0.4889 | 0.08184 | -0.0273 | -5.9739
-8.5 | -0.5011 | 0.07107 | -0.0372 | -7.0508
-8 | -0.5078 | 0.06087 | -0.0458 | -8.3424
-7.5 | -0.5005 | 0.05241 | -0.0459 | -9.5497
-7 | -0.481 | 0.04547 | -0.0448 | -10.5784
-6.5 | -0.4557 | 0.03884 | -0.0433 | -11.7327
-6 | -0.4352 | 0.02957 | -0.0417 | -14.7176
-5.5 | -0.3933 | 0.026 | -0.041 | -15.1269
-5 | -0.3469 | 0.02239 | -0.04 | -15.4935
-4.5 | -0.2927 | 0.02117 | -0.0388 | -13.8262
-4 | -0.2457 | 0.01292 | -0.0365 | -19.017
-3.5 | -0.193 | 0.0111 | -0.0359 | -17.3874
-3 | -0.1398 | 0.01004 | -0.0356 | -13.9243
-2.5 | -0.087 | 0.00898 | -0.0351 | -9.6882
-2 | -0.0326 | 0.00823 | -0.0349 | -3.9611
-1.5 | 0.0231 | 0.00784 | -0.0351 | 2.9464
-1 | 0.0717 | 0.00582 | -0.035 | 12.3196
-0.5 | 0.123 | 0.0051 | -0.0343 | 24.1176
0 | 0.1777 | 0.00505 | -0.0341 | 35.1881
0.5 | 0.2332 | 0.00502 | -0.034 | 46.4542
1.5 | 0.3449 | 0.00505 | -0.0341 | 68.297
2 | 0.3994 | 0.00508 | -0.0339 | 78.622
2.5 | 0.454 | 0.00511 | -0.0336 | 88.8454
3 | 0.5073 | 0.00515 | -0.0331 | 98.5049
3.5 | 0.5592 | 0.00525 | -0.0323 | 106.5143
4 | 0.6155 | 0.00559 | -0.0327 | 110.1073
4.5 | 0.6741 | 0.00758 | -0.0353 | 88.9314
5 | 0.7217 | 0.00885 | -0.0349 | 81.548
5.5 | 0.7688 | 0.00983 | -0.0341 | 78.2096
6 | 0.8175 | 0.01066 | -0.0334 | 76.6886
6.5 | 0.8676 | 0.01128 | -0.0329 | 76.9149
7 | 0.9158 | 0.01207 | -0.0321 | 75.8741
7.5 | 0.9604 | 0.01323 | -0.0308 | 72.5926
8 | 1.0064 | 0.01413 | -0.0297 | 71.2243
8.5 | 1.043 | 0.01595 | -0.0273 | 65.3918
9 | 1.0853 | 0.01707 | -0.0257 | 63.5794
9.5 | 1.1227 | 0.0186 | -0.0235 | 60.3602
10 | 1.1581 | 0.02015 | -0.0212 | 57.4739
10.5 | 1.1827 | 0.02246 | -0.0174 | 52.6581
11 | 1.1886 | 0.02748 | -0.0118 | 43.2533
11.5 | 1.2049 | 0.03 | -0.0079 | 40.1633
12 | 1.2114 | 0.03369 | -0.004 | 35.9573
12.5 | 1.2118 | 0.03794 | -0.0008 | 31.9399
13 | 1.2041 | 0.04326 | 0.0015 | 27.834
13.5 | 1.1691 | 0.05257 | 0.0023 | 22.2389
14 | 1.1371 | 0.0626 | 0 | 18.1645
14.5 | 1.0837 | 0.0784 | -0.0073 | 13.8227
15 | 0.9899 | 0.11229 | -0.0289 | 8.8156
15.5 | 0.8455 | 0.17327 | -0.0564 | 4.8797
16 | 0.843 | 0.18728 | -0.063 | 4.5013
16.5 | 0.8528 | 0.19725 | -0.068 | 4.3234
17 | 0.8647 | 0.20702 | -0.0733 | 4.1769
17.5 | 0.8768 | 0.21656 | -0.0787 | 4.0488

## 43. Re 1M Mach 0.10 (1)
BIGFOIL.COM POLAR EXPORT
GA 40-210
GA 40-210 |  |  |  | Cl Max: | 1.005 | at alpha= | 7.5 | deg
JavaFoil+Calcfoil stall+Eppler ext transition |  |  |  | L/D Max: | 120.48 | at alpha= | 4 | deg
Re: | 1000000 |  |  | Cd Min: | 0.0052 | at alpha= | 0.5 | deg
Mach: | 0.1 |  |  | Cl=0 at alpha= | -1.661 | deg
|  |  |  | @ Cl=0.1, Cd= | 0.0073227
|  |  |  | @ Cl=0.4, Cd= | 0.0052283
|  |  |  | @ Cl=0.6, Cd= | 0.0053898
alpha (deg) | Cl | Cd | Cm | Cl/Cd
-14.5 | -0.316 | 0.1102 | -0.004 | -2.868
-14 | -0.332 | 0.10444 | -0.005 | -3.182
-13.5 | -0.349 | 0.09808 | -0.005 | -3.555
-13 | -0.365 | 0.09452 | -0.005 | -3.858
-12.5 | -0.38 | 0.08813 | -0.006 | -4.313
-12 | -0.395 | 0.08337 | -0.006 | -4.734
-11.5 | -0.408 | 0.07736 | -0.006 | -5.274
-11 | -0.42 | 0.07295 | -0.006 | -5.752
-10.5 | -0.429 | 0.06966 | -0.007 | -6.161
-10 | -0.436 | 0.06563 | -0.007 | -6.646
-9.5 | -0.44 | 0.061 | -0.007 | -7.213
-9 | -0.44 | 0.05803 | -0.007 | -7.588
-8.5 | -0.437 | 0.05424 | -0.008 | -8.051
-8 | -0.429 | 0.05078 | -0.008 | -8.446
-7.5 | -0.417 | 0.04745 | -0.008 | -8.778
-7 | -0.4 | 0.0452 | -0.009 | -8.839
-6.5 | -0.378 | 0.04239 | -0.009 | -8.919
-6 | -0.352 | 0.04039 | -0.009 | -8.718
-5.5 | -0.322 | 0.03812 | -0.009 | -8.443
-5 | -0.288 | 0.03638 | -0.01 | -7.92
-4.5 | -0.251 | 0.03461 | -0.011 | -7.251
-4 | -0.211 | 0.03303 | -0.011 | -6.385
-3.5 | -0.168 | 0.0321 | -0.01 | -5.242
-3 | -0.124 | 0.0309 | -0.01 | -4.016
-2.5 | -0.079 | 0.02992 | -0.01 | -2.626
-2 | -0.04 | 0.00761 | -0.03 | -5.209
-1.5 | 0.019 | 0.00741 | -0.031 | 2.539
-1 | 0.078 | 0.00736 | -0.032 | 10.561
-0.5 | 0.137 | 0.00726 | -0.033 | 18.869
0 | 0.198 | 0.00523 | -0.034 | 37.828
0.5 | 0.258 | 0.0052 | -0.035 | 49.579
1 | 0.317 | 0.00524 | -0.035 | 60.59
1.5 | 0.377 | 0.00524 | -0.036 | 71.912
2 | 0.436 | 0.00521 | -0.037 | 83.747
2.5 | 0.496 | 0.00529 | -0.038 | 93.62
3 | 0.555 | 0.00532 | -0.039 | 104.154
3.5 | 0.613 | 0.00541 | -0.04 | 113.246
4 | 0.67 | 0.00556 | -0.041 | 120.48
4.5 | 0.725 | 0.01031 | -0.041 | 70.311
5 | 0.779 | 0.01075 | -0.042 | 72.461
5.5 | 0.83 | 0.01084 | -0.043 | 76.612
6 | 0.879 | 0.01131 | -0.044 | 77.737
6.5 | 0.925 | 0.01228 | -0.045 | 75.35
7 | 0.967 | 0.01288 | -0.045 | 75.089
7.5 | 1.005 | 0.0134 | -0.046 | 74.992
8 | 0.831 | 0.0494 | -0.016 | 16.828
8.5 | 0.854 | 0.05281 | -0.016 | 16.168
9 | 0.871 | 0.05638 | -0.017 | 15.442
9.5 | 0.874 | 0.06075 | -0.017 | 14.381
10 | 0.869 | 0.06508 | -0.017 | 13.358
10.5 | 0.858 | 0.07011 | -0.017 | 12.238
11 | 0.841 | 0.07382 | -0.019 | 11.386
11.5 | 0.817 | 0.07954 | -0.02 | 10.269
12 | 0.789 | 0.08392 | -0.022 | 9.401
12.5 | 0.756 | 0.0904 | -0.023 | 8.365

## 44. Re 1M Mach 0.10 (2)
BIGFOIL.COM POLAR EXPORT
GA 40-210
GA 40-210 |  |  |  | Cl Max: | 1.1939 | at alpha= | 11.5 | deg
XFOIL ncrit=9 |  |  |  | L/D Max: | 109.451 | at alpha= | 4 | deg
Re: | 1000000 |  |  | Cd Min: | 0.19828 | at alpha= | 16.5 | deg
Mach: | 0.1 |  |  | Cl=0 at alpha= | -99 | deg
|  |  |  | @ Cl=0.1, Cd= | 0.00506
|  |  |  | @ Cl=0.4, Cd= | 0.0050893
|  |  |  | @ Cl=0.6, Cd= | 0.005528
alpha (deg) | Cl | Cd | Cm | Cl/Cd
0 | 0.1788 | 0.00506 | -0.0343 | 35.336
0.5 | 0.2346 | 0.00503 | -0.0342 | 46.6402
1 | 0.2909 | 0.00508 | -0.0343 | 57.2638
1.5 | 0.347 | 0.00507 | -0.0343 | 68.4418
2 | 0.4019 | 0.00509 | -0.0341 | 78.9587
2.5 | 0.4568 | 0.00512 | -0.0338 | 89.2188
3 | 0.5105 | 0.00516 | -0.0333 | 98.9341
3.5 | 0.5626 | 0.00528 | -0.0325 | 106.553
4 | 0.6184 | 0.00565 | -0.0327 | 109.4513
5 | 0.7253 | 0.00893 | -0.0349 | 81.2206
5.5 | 0.7726 | 0.00991 | -0.034 | 77.9617
6 | 0.8217 | 0.01073 | -0.0333 | 76.5797
6.5 | 0.8718 | 0.0114 | -0.0327 | 76.4737
7 | 0.9204 | 0.01219 | -0.0319 | 75.5045
7.5 | 0.965 | 0.01337 | -0.0304 | 72.1765
8 | 1.0107 | 0.01433 | -0.0291 | 70.5304
8.5 | 1.0471 | 0.01618 | -0.0265 | 64.7157
9 | 1.088 | 0.01748 | -0.0246 | 62.2426
9.5 | 1.1245 | 0.01913 | -0.0222 | 58.782
10 | 1.1586 | 0.02083 | -0.0196 | 55.6217
10.5 | 1.1782 | 0.02358 | -0.015 | 49.9661
11 | 1.1833 | 0.02861 | -0.0095 | 41.3597
11.5 | 1.1939 | 0.03185 | -0.0053 | 37.4851
12 | 1.1917 | 0.03651 | -0.0013 | 32.6404
12.5 | 1.1823 | 0.04196 | 0.0016 | 28.1768
13 | 1.1632 | 0.04896 | 0.0029 | 23.7582
13.5 | 1.1129 | 0.0612 | 0.001 | 18.1846
14 | 1.0779 | 0.07329 | -0.0043 | 14.7073
14.5 | 1.0166 | 0.09515 | -0.018 | 10.6842
15 | 0.8353 | 0.16795 | -0.0532 | 4.9735
15.5 | 0.8457 | 0.17479 | -0.0573 | 4.8384
16 | 0.8441 | 0.1884 | -0.0637 | 4.4804
16.5 | 0.8543 | 0.19828 | -0.0688 | 4.3086

## 45. Re 1M Mach 0.25 (1)
BIGFOIL.COM POLAR EXPORT
GA 40-210
GA 40-210 |  |  |  | Cl Max: | 0.979 | at alpha= | 7 | deg
JavaFoil+Calcfoil stall+Eppler ext transition |  |  |  | L/D Max: | 122.131 | at alpha= | 4 | deg
Re: | 1000000 |  |  | Cd Min: | 0.00523 | at alpha= | 0.5 | deg
Mach: | 0.25 |  |  | Cl=0 at alpha= | -1.6583 | deg
|  |  |  | @ Cl=0.1, Cd= | 0.0073539
|  |  |  | @ Cl=0.4, Cd= | 0.0053236
|  |  |  | @ Cl=0.6, Cd= | 0.09199
alpha (deg) | Cl | Cd | Cm | Cl/Cd
-12.5 | -0.061 | 0.08632 | -0.006 | -0.712
-12 | -0.059 | 0.08586 | -0.006 | -0.683
-11.5 | -0.149 | 0.08163 | -0.006 | -1.824
-11 | -0.202 | 0.07676 | -0.007 | -2.634
-10.5 | -0.246 | 0.07268 | -0.007 | -3.38
-10 | -0.283 | 0.06765 | -0.007 | -4.185
-9.5 | -0.315 | 0.06318 | -0.007 | -4.983
-9 | -0.34 | 0.05974 | -0.008 | -5.7
-8.5 | -0.36 | 0.05548 | -0.008 | -6.48
-8 | -0.371 | 0.052 | -0.008 | -7.141
-7.5 | -0.376 | 0.04975 | -0.008 | -7.549
-7 | -0.372 | 0.04634 | -0.009 | -8.034
-6.5 | -0.361 | 0.04309 | -0.009 | -8.386
-6 | -0.343 | 0.04063 | -0.009 | -8.45
-5.5 | -0.319 | 0.03835 | -0.01 | -8.314
-5 | -0.289 | 0.0367 | -0.01 | -7.864
-4.5 | -0.253 | 0.03504 | -0.01 | -7.23
-4 | -0.214 | 0.03324 | -0.011 | -6.449
-3.5 | -0.172 | 0.03201 | -0.012 | -5.373
-3 | -0.127 | 0.03105 | -0.01 | -4.09
-2.5 | -0.081 | 0.03002 | -0.011 | -2.683
-2 | -0.041 | 0.0077 | -0.031 | -5.284
-1.5 | 0.019 | 0.00749 | -0.032 | 2.579
-1 | 0.08 | 0.00739 | -0.033 | 10.814
-0.5 | 0.141 | 0.00728 | -0.034 | 19.327
0 | 0.203 | 0.00526 | -0.035 | 38.678
0.5 | 0.265 | 0.00523 | -0.036 | 50.66
1 | 0.326 | 0.00528 | -0.036 | 61.747
1.5 | 0.387 | 0.00533 | -0.037 | 72.664
2 | 0.448 | 0.0053 | -0.038 | 84.516
2.5 | 0.509 | 0.00535 | -0.039 | 95.215
3 | 0.57 | 0.00537 | -0.04 | 106.165
3.5 | 0.629 | 0.00551 | -0.041 | 114.144
4 | 0.687 | 0.00563 | -0.042 | 122.131
4.5 | 0.744 | 0.0106 | -0.042 | 70.183
5 | 0.798 | 0.01107 | -0.043 | 72.103
5.5 | 0.849 | 0.01115 | -0.044 | 76.167
6 | 0.897 | 0.01167 | -0.045 | 76.886
6.5 | 0.941 | 0.01275 | -0.046 | 73.793
7 | 0.979 | 0.0134 | -0.047 | 73.049
7.5 | 0.81 | 0.04669 | -0.016 | 17.348
8 | 0.83 | 0.05038 | -0.016 | 16.477
8.5 | 0.844 | 0.05382 | -0.017 | 15.685
9 | 0.849 | 0.05852 | -0.017 | 14.511
9.5 | 0.833 | 0.06354 | -0.017 | 13.107
10 | 0.805 | 0.06632 | -0.02 | 12.134
10.5 | 0.763 | 0.07261 | -0.02 | 10.512
11 | 0.711 | 0.07781 | -0.023 | 9.138
11.5 | 0.647 | 0.08542 | -0.023 | 7.577
12 | 0.575 | 0.09199 | -0.023 | 6.248

## 46. Re 1M Mach 0.25 (2)
BIGFOIL.COM POLAR EXPORT
GA 40-210
GA 40-210 |  |  |  | Cl Max: | 1.1431 | at alpha= | 10 | deg
XFOIL ncrit=9 |  |  |  | L/D Max: | 108.545 | at alpha= | 3.5 | deg
Re: | 1000000 |  |  | Cd Min: | 0.06884 | at alpha= | 12.5 | deg
Mach: | 0.25 |  |  | Cl=0 at alpha= | -99 | deg
|  |  |  | @ Cl=0.1, Cd= | 0.00512
|  |  |  | @ Cl=0.4, Cd= | 0.0051581
|  |  |  | @ Cl=0.6, Cd= | 0.0055975
alpha (deg) | Cl | Cd | Cm | Cl/Cd
0 | 0.1849 | 0.00512 | -0.0354 | 36.1133
0.5 | 0.2423 | 0.00511 | -0.0353 | 47.4168
1 | 0.3006 | 0.00513 | -0.0354 | 58.5965
1.5 | 0.3585 | 0.00518 | -0.0355 | 69.2085
2 | 0.4154 | 0.00515 | -0.0352 | 80.6602
2.5 | 0.4719 | 0.00519 | -0.0349 | 90.9249
3 | 0.5278 | 0.00526 | -0.0344 | 100.3422
3.5 | 0.5818 | 0.00536 | -0.0335 | 108.5448
4 | 0.6339 | 0.00604 | -0.0326 | 104.9503
4.5 | 0.6938 | 0.00817 | -0.035 | 84.9204
5 | 0.7451 | 0.00932 | -0.0348 | 79.9464
5.5 | 0.7944 | 0.01027 | -0.0336 | 77.3515
6 | 0.8455 | 0.01106 | -0.0326 | 76.4467
6.5 | 0.8947 | 0.01202 | -0.0313 | 74.4343
7 | 0.9403 | 0.01328 | -0.0293 | 70.8057
7.5 | 0.987 | 0.01437 | -0.0275 | 68.6848
8 | 1.0275 | 0.01593 | -0.0248 | 64.5009
8.5 | 1.0624 | 0.01806 | -0.0213 | 58.8261
9 | 1.0965 | 0.02035 | -0.0178 | 53.8821
9.5 | 1.1245 | 0.0229 | -0.0136 | 49.1048
10 | 1.1431 | 0.02581 | -0.0087 | 44.289
10.5 | 1.1417 | 0.03096 | -0.003 | 36.8766
11.5 | 1.08 | 0.04705 | 0.0046 | 22.9543
12 | 1.046 | 0.05675 | 0.0034 | 18.4317
12.5 | 1.0089 | 0.06884 | -0.0016 | 14.6557

## 47. Re 1M Mach 0.50 (1)
BIGFOIL.COM POLAR EXPORT
GA 40-210
GA 40-210 |  |  |  | Cl Max: | 1.188 | at alpha= | 20 | deg
JavaFoil+Calcfoil stall+Eppler ext transition |  |  |  | L/D Max: | 120.52 | at alpha= | 3.5 | deg
Re: | 1000000 |  |  | Cd Min: | 0.00546 | at alpha= | 0 | deg
Mach: | 0.5 |  |  | Cl=0 at alpha= | -1.6897 | deg
|  |  |  | @ Cl=0.1, Cd= | 0.0078166
|  |  |  | @ Cl=0.4, Cd= | 0.0055463
|  |  |  | @ Cl=0.6, Cd= | 0.0056802
alpha (deg) | Cl | Cd | Cm | Cl/Cd
-20 | -0.974 | 0.1998 | -0.002 | -4.873
-19.5 | -0.946 | 0.18986 | -0.002 | -4.984
-19 | -0.919 | 0.183 | -0.003 | -5.02
-18.5 | -0.892 | 0.17845 | -0.003 | -5.001
-18 | -0.866 | 0.17282 | -0.003 | -5.013
-17.5 | -0.841 | 0.16479 | -0.004 | -5.103
-17 | -0.815 | 0.15936 | -0.004 | -5.115
-16.5 | -0.79 | 0.15555 | -0.004 | -5.078
-16 | -0.764 | 0.15438 | -0.005 | -4.949
-15.5 | -0.738 | 0.14935 | -0.005 | -4.943
-15 | -0.712 | 0.14257 | -0.006 | -4.997
-14.5 | -0.686 | 0.13659 | -0.006 | -5.026
-14 | -0.661 | 0.13301 | -0.007 | -4.972
-13.5 | -0.633 | 0.12166 | -0.006 | -5.202
-13 | -0.607 | 0.11752 | -0.007 | -5.163
-12.5 | -0.581 | 0.11389 | -0.007 | -5.099
-12 | -0.555 | 0.11059 | -0.007 | -5.015
-11.5 | -0.528 | 0.10365 | -0.008 | -5.097
-11 | -0.502 | 0.10049 | -0.008 | -4.996
-10.5 | -0.476 | 0.0971 | -0.009 | -4.899
-10 | -0.449 | 0.09418 | -0.009 | -4.77
-9.5 | -0.423 | 0.09443 | -0.009 | -4.477
-9 | -0.396 | 0.06896 | -0.009 | -5.74
-8.5 | -0.369 | 0.06042 | -0.01 | -6.111
-8 | -0.343 | 0.05417 | -0.01 | -6.325
-7.5 | -0.316 | 0.04989 | -0.011 | -6.333
-7 | -0.289 | 0.04647 | -0.011 | -6.22
-6.5 | -0.262 | 0.05194 | -0.011 | -5.043
-6 | -0.235 | 0.04574 | -0.011 | -5.139
-5.5 | -0.208 | 0.04132 | -0.011 | -5.035
-5 | -0.181 | 0.03883 | -0.011 | -4.663
-4.5 | -0.154 | 0.0363 | -0.012 | -4.245
-4 | -0.2 | 0.03438 | -0.012 | -5.817
-3.5 | -0.179 | 0.0326 | -0.013 | -5.48
-3 | -0.137 | 0.03124 | -0.013 | -4.397
-2.5 | -0.089 | 0.03066 | -0.012 | -2.888
-2 | -0.036 | 0.02952 | -0.012 | -1.235
-1.5 | 0.022 | 0.0078 | -0.036 | 2.761
-1 | 0.089 | 0.00787 | -0.037 | 11.337
-0.5 | 0.157 | 0.00754 | -0.038 | 20.868
0 | 0.227 | 0.00546 | -0.039 | 41.643
0.5 | 0.296 | 0.00546 | -0.04 | 54.245
1 | 0.365 | 0.0055 | -0.041 | 66.237
1.5 | 0.433 | 0.00559 | -0.042 | 77.566
2 | 0.501 | 0.00558 | -0.043 | 89.734
2.5 | 0.569 | 0.00562 | -0.044 | 101.186
3 | 0.636 | 0.00575 | -0.045 | 110.653
3.5 | 0.701 | 0.00582 | -0.046 | 120.52
4 | 0.764 | 0.01132 | -0.047 | 67.439
4.5 | 0.822 | 0.01192 | -0.047 | 68.922
5 | 0.873 | 0.01264 | -0.048 | 69.063
5.5 | 0.913 | 0.01343 | -0.049 | 67.948
6 | 0.932 | 0.01376 | -0.05 | 67.685
6.5 | 0.891 | 0.01536 | -0.051 | 58.022
7 | 0.578 | 0.01664 | -0.051 | 34.73
7.5 | 0.501 | 0.05324 | -0.022 | 9.411
8 | 0.528 | 0.06377 | -0.021 | 8.277
8.5 | 0.556 | 0.05841 | -0.023 | 9.515
9 | 0.583 | 0.06479 | -0.024 | 8.999
9.5 | 0.61 | 0.07488 | -0.024 | 8.149
10 | 0.638 | 0.09787 | -0.025 | 6.518
10.5 | 0.665 | 0.0996 | -0.026 | 6.679
11 | 0.692 | 0.10261 | -0.027 | 6.747
11.5 | 0.719 | 0.10909 | -0.027 | 6.594
12 | 0.746 | 0.11283 | -0.027 | 6.616
12.5 | 0.776 | 0.12508 | -0.032 | 6.208
13 | 0.803 | 0.12965 | -0.032 | 6.194
13.5 | 0.83 | 0.1334 | -0.032 | 6.224
14 | 0.858 | 0.13778 | -0.033 | 6.225
14.5 | 0.885 | 0.14154 | -0.034 | 6.252
15 | 0.913 | 0.14619 | -0.035 | 6.243
15.5 | 0.94 | 0.15429 | -0.036 | 6.096
16 | 0.97 | 0.16056 | -0.039 | 6.043
16.5 | 0.999 | 0.16416 | -0.04 | 6.088
17 | 1.023 | 0.16892 | -0.039 | 6.055
17.5 | 1.05 | 0.17632 | -0.04 | 5.954
18 | 1.077 | 0.18095 | -0.041 | 5.95
18.5 | 1.103 | 0.18741 | -0.041 | 5.887
19 | 1.13 | 0.19241 | -0.042 | 5.874
19.5 | 1.158 | 0.19717 | -0.043 | 5.871
20 | 1.188 | 0.20143 | -0.045 | 5.899

## 48. Re 1M Mach 0.50 (2)
BIGFOIL.COM POLAR EXPORT
GA 40-210
GA 40-210 |  |  |  | Cl Max: | 1.0673 | at alpha= | 20 | deg
XFOIL ncrit=9 |  |  |  | L/D Max: | 112.466 | at alpha= | 3.5 | deg
Re: | 1000000 |  |  | Cd Min: | 0.29163 | at alpha= | 20 | deg
Mach: | 0.5 |  |  | Cl=0 at alpha= | -1.7338 | deg
|  |  |  | @ Cl=0.1, Cd= | 0.0077447
|  |  |  | @ Cl=0.4, Cd= | 0.0055126
|  |  |  | @ Cl=0.6, Cd= | 0.0056239
alpha (deg) | Cl | Cd | Cm | Cl/Cd
-20 | -0.8366 | 0.27683 | 0.0775 | -3.0221
-19.5 | -0.813 | 0.26823 | 0.0721 | -3.031
-19 | -0.7903 | 0.25981 | 0.0665 | -3.0418
-18.5 | -0.7679 | 0.25147 | 0.061 | -3.0536
-17.5 | -0.7237 | 0.23432 | 0.0508 | -3.0885
-17 | -0.7018 | 0.22609 | 0.0463 | -3.1041
-16.5 | -0.6798 | 0.21812 | 0.0415 | -3.1166
-16 | -0.6581 | 0.21006 | 0.0367 | -3.1329
-15.5 | -0.6364 | 0.20195 | 0.0319 | -3.1513
-15 | -0.6149 | 0.19363 | 0.0272 | -3.1756
-14.5 | -0.594 | 0.18508 | 0.0217 | -3.2094
-14 | -0.5752 | 0.17676 | 0.0166 | -3.2541
-13.5 | -0.5572 | 0.16849 | 0.0118 | -3.307
-13 | -0.5378 | 0.15971 | 0.0084 | -3.3674
-12.5 | -0.5196 | 0.15181 | 0.0046 | -3.4227
-12 | -0.5027 | 0.14404 | 0.0008 | -3.49
-11.5 | -0.4864 | 0.13613 | -0.0033 | -3.5731
-11 | -0.4716 | 0.12816 | -0.0073 | -3.6798
-10.5 | -0.4577 | 0.12008 | -0.0113 | -3.8116
-10 | -0.4447 | 0.11172 | -0.0164 | -3.9805
-9.5 | -0.4334 | 0.1034 | -0.0214 | -4.1915
-9 | -0.4103 | 0.09349 | -0.0306 | -4.3887
-8.5 | -0.4018 | 0.08446 | -0.0359 | -4.7573
-8 | -0.3968 | 0.0776 | -0.0381 | -5.1134
-7.5 | -0.3935 | 0.07016 | -0.042 | -5.6086
-7 | -0.3963 | 0.06137 | -0.049 | -6.4576
-6.5 | -0.4116 | 0.05386 | -0.0531 | -7.642
-6 | -0.4091 | 0.04648 | -0.0548 | -8.8016
-5.5 | -0.3827 | 0.03998 | -0.0545 | -9.5723
-5 | -0.3542 | 0.03383 | -0.053 | -10.47
-4.5 | -0.3166 | 0.02806 | -0.051 | -11.283
-4 | -0.2701 | 0.02293 | -0.0488 | -11.7793
-3.5 | -0.2208 | 0.01613 | -0.0467 | -13.6888
-3 | -0.1579 | 0.01286 | -0.045 | -12.2784
-2.5 | -0.0948 | 0.01088 | -0.0436 | -8.7132
-2 | -0.0336 | 0.00935 | -0.0423 | -3.5936
-1.5 | 0.0295 | 0.00842 | -0.0417 | 3.5036
-1 | 0.0952 | 0.00796 | -0.0416 | 11.9598
-0.5 | 0.1476 | 0.00561 | -0.0407 | 26.3102
0 | 0.2117 | 0.00544 | -0.0403 | 38.9154
0.5 | 0.2769 | 0.00543 | -0.0401 | 50.9945
1 | 0.3436 | 0.00547 | -0.0404 | 62.8154
1.5 | 0.4098 | 0.00552 | -0.0405 | 74.2391
2 | 0.4751 | 0.00549 | -0.0401 | 86.5392
2.5 | 0.5408 | 0.00555 | -0.0398 | 97.4414
3 | 0.6049 | 0.00563 | -0.0389 | 107.4423
3.5 | 0.6658 | 0.00592 | -0.0373 | 112.4662
4 | 0.6999 | 0.00817 | -0.0323 | 85.6671
4.5 | 0.7684 | 0.0097 | -0.0336 | 79.2165
5 | 0.8267 | 0.0109 | -0.0321 | 75.844
5.5 | 0.8796 | 0.01203 | -0.029 | 73.1172
6 | 0.9237 | 0.01365 | -0.0244 | 67.6703
6.5 | 0.9602 | 0.01549 | -0.0185 | 61.9884
7 | 0.9803 | 0.0184 | -0.0107 | 53.2772
7.5 | 1.0072 | 0.02269 | -0.0043 | 44.3896
8 | 1.0144 | 0.02875 | 0.002 | 35.2835
8.5 | 0.9997 | 0.03562 | 0.007 | 28.0657
9 | 0.9773 | 0.04313 | 0.0091 | 22.6594
9.5 | 0.949 | 0.0522 | 0.0076 | 18.1801
10 | 0.911 | 0.06437 | 0.0014 | 14.1526
10.5 | 0.8811 | 0.079 | -0.0084 | 11.1532
11 | 0.8561 | 0.09711 | -0.0199 | 8.8158
11.5 | 0.8385 | 0.11226 | -0.0287 | 7.4693
12 | 0.8283 | 0.12625 | -0.0365 | 6.5608
12.5 | 0.8251 | 0.13938 | -0.0437 | 5.9198
13 | 0.8273 | 0.1518 | -0.0503 | 5.4499
13.5 | 0.8338 | 0.16377 | -0.0567 | 5.0913
14 | 0.8445 | 0.17464 | -0.0625 | 4.8357
15 | 0.8702 | 0.19721 | -0.0736 | 4.4126
15.5 | 0.887 | 0.20815 | -0.0804 | 4.2613
16 | 0.9065 | 0.21669 | -0.0854 | 4.1834
16.5 | 0.9267 | 0.2249 | -0.0899 | 4.1205
17 | 0.9447 | 0.23524 | -0.0952 | 4.0159
17.5 | 0.9638 | 0.24525 | -0.1011 | 3.9299
18 | 0.9837 | 0.25594 | -0.1079 | 3.8435
18.5 | 1.0045 | 0.26523 | -0.1135 | 3.7873
19 | 1.0254 | 0.27415 | -0.119 | 3.7403
19.5 | 1.0461 | 0.28277 | -0.1243 | 3.6995
20 | 1.0673 | 0.29163 | -0.1288 | 3.6598

## 49. Re 2M Mach 0.00 (1)
BIGFOIL.COM POLAR EXPORT
GA 40-210
GA 40-210 |  |  |  | Cl Max: | 1.096 | at alpha= | 9.5 | deg
JavaFoil+Calcfoil stall+Eppler ext transition |  |  |  | L/D Max: | 136.973 | at alpha= | 4 | deg
Re: | 2000000 |  |  | Cd Min: | 0.00457 | at alpha= | 2 | deg
Mach: | 0 |  |  | Cl=0 at alpha= | -1.6638 | deg
|  |  |  | @ Cl=0.1, Cd= | 0.0064739
|  |  |  | @ Cl=0.4, Cd= | 0.0045931
|  |  |  | @ Cl=0.6, Cd= | 0.0046714
alpha (deg) | Cl | Cd | Cm | Cl/Cd
-14.5 | -0.358 | 0.09948 | -0.005 | -3.598
-14 | -0.372 | 0.09482 | -0.005 | -3.926
-13.5 | -0.386 | 0.08942 | -0.005 | -4.318
-13 | -0.4 | 0.08539 | -0.006 | -4.679
-12.5 | -0.412 | 0.08187 | -0.006 | -5.035
-12 | -0.424 | 0.07736 | -0.006 | -5.479
-11.5 | -0.434 | 0.07285 | -0.006 | -5.962
-11 | -0.443 | 0.06891 | -0.007 | -6.428
-10.5 | -0.449 | 0.06616 | -0.007 | -6.791
-10 | -0.453 | 0.06202 | -0.007 | -7.308
-9.5 | -0.454 | 0.05845 | -0.008 | -7.772
-9 | -0.452 | 0.05543 | -0.008 | -8.152
-8.5 | -0.446 | 0.05179 | -0.008 | -8.609
-8 | -0.436 | 0.04897 | -0.009 | -8.905
-7.5 | -0.422 | 0.04623 | -0.009 | -9.12
-7 | -0.403 | 0.0436 | -0.009 | -9.246
-6.5 | -0.381 | 0.04058 | -0.011 | -9.388
-6 | -0.354 | 0.03868 | -0.011 | -9.147
-5.5 | -0.323 | 0.03712 | -0.011 | -8.693
-5 | -0.356 | 0.00755 | -0.025 | -47.082
-4.5 | -0.309 | 0.00756 | -0.026 | -40.921
-4 | -0.26 | 0.00732 | -0.027 | -35.478
-3.5 | -0.208 | 0.00719 | -0.028 | -28.847
-3 | -0.153 | 0.0072 | -0.029 | -21.254
-2.5 | -0.097 | 0.00686 | -0.029 | -14.105
-2 | -0.039 | 0.00666 | -0.03 | -5.922
-1.5 | 0.019 | 0.00676 | -0.031 | 2.77
-1 | 0.077 | 0.00647 | -0.032 | 11.955
-0.5 | 0.136 | 0.00648 | -0.033 | 21.035
0 | 0.197 | 0.00462 | -0.034 | 42.673
0.5 | 0.256 | 0.0046 | -0.034 | 55.742
1 | 0.316 | 0.00462 | -0.035 | 68.281
1.5 | 0.375 | 0.00461 | -0.036 | 81.364
2 | 0.434 | 0.00457 | -0.037 | 95.065
2.5 | 0.493 | 0.00458 | -0.038 | 107.689
3 | 0.552 | 0.00463 | -0.039 | 119.213
3.5 | 0.61 | 0.00468 | -0.039 | 130.322
4 | 0.666 | 0.00486 | -0.04 | 136.973
4.5 | 0.722 | 0.00913 | -0.041 | 79.038
5 | 0.775 | 0.00951 | -0.042 | 81.5
5.5 | 0.827 | 0.00954 | -0.043 | 86.64
6 | 0.876 | 0.00997 | -0.044 | 87.826
6.5 | 0.922 | 0.01078 | -0.044 | 85.471
7 | 0.964 | 0.01131 | -0.045 | 85.286
7.5 | 1.003 | 0.01179 | -0.046 | 85.024
8 | 1.037 | 0.01236 | -0.047 | 83.902
8.5 | 1.067 | 0.01288 | -0.048 | 82.823
9 | 1.089 | 0.01351 | -0.048 | 80.629
9.5 | 1.096 | 0.01404 | -0.049 | 78.058
10 | 1.094 | 0.01483 | -0.05 | 73.781
10.5 | 0.884 | 0.06089 | -0.03 | 14.515
11 | 0.859 | 0.06928 | -0.025 | 12.399
11.5 | 0.839 | 0.07432 | -0.025 | 11.29
12 | 0.82 | 0.07649 | -0.029 | 10.721
12.5 | 0.79 | 0.08277 | -0.029 | 9.548
13 | 0.757 | 0.08941 | -0.028 | 8.471
13.5 | 0.723 | 0.09495 | -0.027 | 7.612
14 | 0.688 | 0.1023 | -0.027 | 6.725
14.5 | 0.653 | 0.10777 | -0.027 | 6.056

## 50. Re 2M Mach 0.00 (2)
BIGFOIL.COM POLAR EXPORT
GA 40-210
GA 40-210 |  |  |  | Cl Max: | 1.3758 | at alpha= | 14 | deg
XFOIL ncrit=9 |  |  |  | L/D Max: | 118.539 | at alpha= | 3 | deg
Re: | 2000000 |  |  | Cd Min: | 0.23892 | at alpha= | 19 | deg
Mach: | 0 |  |  | Cl=0 at alpha= | -1.6871 | deg
|  |  |  | @ Cl=0.1, Cd= | 0.00559
|  |  |  | @ Cl=0.4, Cd= | 0.0041445
|  |  |  | @ Cl=0.6, Cd= | 0.0060859
alpha (deg) | Cl | Cd | Cm | Cl/Cd
-9 | -0.4781 | 0.07636 | -0.0364 | -6.2611
-8.5 | -0.5191 | 0.06613 | -0.0426 | -7.8497
-8 | -0.5281 | 0.05845 | -0.0442 | -9.0351
-7.5 | -0.5127 | 0.05034 | -0.0445 | -10.1847
-7 | -0.4948 | 0.04244 | -0.0435 | -11.6588
-6.5 | -0.4679 | 0.03531 | -0.042 | -13.2512
-6 | -0.4345 | 0.02871 | -0.0402 | -15.1341
-5.5 | -0.4032 | 0.02029 | -0.038 | -19.8719
-5 | -0.3597 | 0.01196 | -0.0349 | -30.0753
-4.5 | -0.3078 | 0.01027 | -0.0344 | -29.9708
-4 | -0.255 | 0.00919 | -0.0341 | -27.7476
-3.5 | -0.2012 | 0.0084 | -0.034 | -23.9524
-3 | -0.1468 | 0.00775 | -0.0339 | -18.9419
-2.5 | -0.0912 | 0.0073 | -0.0341 | -12.4932
-2 | -0.0353 | 0.0069 | -0.0342 | -5.1159
-1.5 | 0.0211 | 0.00666 | -0.0345 | 3.1682
-1 | 0.0776 | 0.00643 | -0.0349 | 12.0684
-0.5 | 0.1272 | 0.00457 | -0.0349 | 27.8337
0 | 0.182 | 0.00417 | -0.035 | 43.6451
0.5 | 0.238 | 0.00408 | -0.0352 | 58.3333
1 | 0.2946 | 0.00406 | -0.0354 | 72.5616
1.5 | 0.3512 | 0.00411 | -0.0357 | 85.4501
2 | 0.4078 | 0.00415 | -0.036 | 98.2651
2.5 | 0.4641 | 0.0042 | -0.0363 | 110.5
3 | 0.5192 | 0.00438 | -0.0364 | 118.5388
3.5 | 0.5687 | 0.00532 | -0.0358 | 106.8985
4 | 0.6157 | 0.00647 | -0.0349 | 95.1623
4.5 | 0.6636 | 0.00727 | -0.0339 | 91.2792
5 | 0.7114 | 0.00791 | -0.0328 | 89.9368
6 | 0.8279 | 0.00906 | -0.0352 | 91.3797
6.5 | 0.88 | 0.00952 | -0.0351 | 92.437
7 | 0.9307 | 0.01011 | -0.0347 | 92.0574
7.5 | 0.9798 | 0.01085 | -0.0341 | 90.3041
8 | 1.0292 | 0.01149 | -0.0335 | 89.5735
8.5 | 1.0733 | 0.01267 | -0.0321 | 84.7119
9 | 1.1205 | 0.01341 | -0.0313 | 83.557
9.5 | 1.1647 | 0.01438 | -0.03 | 80.9944
10 | 1.207 | 0.01542 | -0.0285 | 78.275
10.5 | 1.2463 | 0.01664 | -0.0266 | 74.8978
11 | 1.2769 | 0.01848 | -0.0236 | 69.0963
11.5 | 1.2904 | 0.02106 | -0.018 | 61.2726
12 | 1.3163 | 0.02235 | -0.0145 | 58.8949
12.5 | 1.3421 | 0.02377 | -0.0115 | 56.4619
13 | 1.3585 | 0.02609 | -0.0081 | 52.0698
13.5 | 1.3688 | 0.02913 | -0.0048 | 46.9894
14 | 1.3758 | 0.03263 | -0.002 | 42.1637
14.5 | 1.3747 | 0.03718 | 0.0002 | 36.9742
15 | 1.368 | 0.04271 | 0.0014 | 32.03
15.5 | 1.3631 | 0.04849 | 0.0015 | 28.111
16 | 1.3438 | 0.05671 | 0.0001 | 23.696
16.5 | 1.3047 | 0.06928 | -0.0045 | 18.8323
17 | 1.2665 | 0.08427 | -0.0125 | 15.0291
17.5 | 1.1757 | 0.11544 | -0.0314 | 10.1845
19 | 0.918 | 0.23892 | -0.0925 | 3.8423

## 51. Re 2M Mach 0.10 (1)
BIGFOIL.COM POLAR EXPORT
GA 40-210
GA 40-210 |  |  |  | Cl Max: | 1.091 | at alpha= | 9.5 | deg
JavaFoil+Calcfoil stall+Eppler ext transition |  |  |  | L/D Max: | 137.433 | at alpha= | 4 | deg
Re: | 2000000 |  |  | Cd Min: | 0.00457 | at alpha= | 0 | deg
Mach: | 0.1 |  |  | Cl=0 at alpha= | -1.661 | deg
|  |  |  | @ Cl=0.1, Cd= | 0.00649
|  |  |  | @ Cl=0.4, Cd= | 0.0045944
|  |  |  | @ Cl=0.6, Cd= | 0.0046765
alpha (deg) | Cl | Cd | Cm | Cl/Cd
-14 | -0.333 | 0.09479 | -0.005 | -3.514
-13.5 | -0.349 | 0.08977 | -0.006 | -3.893
-13 | -0.365 | 0.08585 | -0.006 | -4.257
-12.5 | -0.381 | 0.08185 | -0.006 | -4.652
-12 | -0.395 | 0.07715 | -0.006 | -5.124
-11.5 | -0.409 | 0.0731 | -0.007 | -5.592
-11 | -0.42 | 0.06928 | -0.007 | -6.066
-10.5 | -0.43 | 0.06576 | -0.007 | -6.532
-10 | -0.436 | 0.06254 | -0.007 | -6.978
-9.5 | -0.44 | 0.05854 | -0.008 | -7.522
-9 | -0.441 | 0.05562 | -0.008 | -7.923
-8.5 | -0.437 | 0.05222 | -0.008 | -8.37
-8 | -0.429 | 0.04908 | -0.009 | -8.746
-7.5 | -0.417 | 0.04623 | -0.009 | -9.022
-7 | -0.4 | 0.04374 | -0.009 | -9.146
-6.5 | -0.379 | 0.04071 | -0.011 | -9.313
-6 | -0.353 | 0.03874 | -0.011 | -9.111
-5.5 | -0.323 | 0.03687 | -0.011 | -8.749
-5 | -0.289 | 0.03489 | -0.012 | -8.287
-4.5 | -0.31 | 0.00759 | -0.026 | -40.883
-4 | -0.261 | 0.00736 | -0.027 | -35.433
-3.5 | -0.208 | 0.00713 | -0.028 | -29.223
-3 | -0.154 | 0.00723 | -0.029 | -21.255
-2.5 | -0.097 | 0.00689 | -0.03 | -14.12
-2 | -0.04 | 0.00668 | -0.03 | -5.934
-1.5 | 0.019 | 0.00678 | -0.031 | 2.776
-1 | 0.078 | 0.00649 | -0.032 | 11.993
-0.5 | 0.137 | 0.00649 | -0.033 | 21.124
0 | 0.198 | 0.00457 | -0.034 | 43.32
0.5 | 0.258 | 0.0046 | -0.035 | 56.028
1 | 0.317 | 0.00463 | -0.035 | 68.537
1.5 | 0.377 | 0.00461 | -0.036 | 81.753
2 | 0.436 | 0.00457 | -0.037 | 95.529
2.5 | 0.496 | 0.00462 | -0.038 | 107.336
3 | 0.555 | 0.00463 | -0.039 | 119.646
3.5 | 0.613 | 0.00469 | -0.04 | 130.514
4 | 0.67 | 0.00487 | -0.041 | 137.433
4.5 | 0.725 | 0.00919 | -0.041 | 78.889
5 | 0.779 | 0.00956 | -0.042 | 81.434
5.5 | 0.83 | 0.00961 | -0.043 | 86.405
6 | 0.879 | 0.01002 | -0.044 | 87.742
6.5 | 0.925 | 0.01086 | -0.045 | 85.175
7 | 0.967 | 0.01141 | -0.046 | 84.71
7.5 | 1.005 | 0.01188 | -0.046 | 84.562
8 | 1.038 | 0.01249 | -0.047 | 83.099
8.5 | 1.066 | 0.01299 | -0.048 | 82.064
9 | 1.087 | 0.01365 | -0.049 | 79.608
9.5 | 1.091 | 0.01422 | -0.049 | 76.691
10 | 1.085 | 0.015 | -0.05 | 72.336
10.5 | 0.867 | 0.06361 | -0.028 | 13.632
11 | 0.848 | 0.06819 | -0.028 | 12.44
11.5 | 0.82 | 0.07424 | -0.025 | 11.046
12 | 0.795 | 0.07786 | -0.029 | 10.21
12.5 | 0.76 | 0.08447 | -0.028 | 9
13 | 0.722 | 0.09027 | -0.026 | 8.003
13.5 | 0.684 | 0.09741 | -0.027 | 7.025
14 | 0.645 | 0.10514 | -0.026 | 6.134
14.5 | 0.606 | 0.11007 | -0.027 | 5.502

## 52. Re 2M Mach 0.10 (2)
BIGFOIL.COM POLAR EXPORT
GA 40-210
GA 40-210 |  |  |  | Cl Max: | 1.3452 | at alpha= | 13.5 | deg
XFOIL ncrit=9 |  |  |  | L/D Max: | 118.975 | at alpha= | 3 | deg
Re: | 2000000 |  |  | Cd Min: | 0.25609 | at alpha= | 20 | deg
Mach: | 0.1 |  |  | Cl=0 at alpha= | -99 | deg
|  |  |  | @ Cl=0.1, Cd= | 0.00418
|  |  |  | @ Cl=0.4, Cd= | 0.0041528
|  |  |  | @ Cl=0.6, Cd= | 0.0060631
alpha (deg) | Cl | Cd | Cm | Cl/Cd
0 | 0.1831 | 0.00418 | -0.0352 | 43.8038
0.5 | 0.2394 | 0.0041 | -0.0354 | 58.3902
1 | 0.2963 | 0.00407 | -0.0356 | 72.801
1.5 | 0.3532 | 0.00412 | -0.0359 | 85.7282
2 | 0.4102 | 0.00416 | -0.0363 | 98.6058
2.5 | 0.4669 | 0.00421 | -0.0365 | 110.9026
3 | 0.5223 | 0.00439 | -0.0366 | 118.9749
3.5 | 0.5718 | 0.00537 | -0.0359 | 106.4804
4 | 0.619 | 0.00653 | -0.035 | 94.7933
4.5 | 0.6672 | 0.00733 | -0.034 | 91.0232
5 | 0.7152 | 0.00796 | -0.0328 | 89.8492
6 | 0.8324 | 0.00912 | -0.0352 | 91.2719
6.5 | 0.8849 | 0.00958 | -0.035 | 92.3695
7 | 0.9359 | 0.01019 | -0.0345 | 91.8449
7.5 | 0.9853 | 0.01094 | -0.0338 | 90.064
8 | 1.0347 | 0.01162 | -0.0331 | 89.0448
8.5 | 1.079 | 0.01282 | -0.0316 | 84.1654
9 | 1.1256 | 0.01366 | -0.0305 | 82.4012
9.5 | 1.1693 | 0.01471 | -0.029 | 79.4901
10 | 1.2111 | 0.01583 | -0.0272 | 76.5066
10.5 | 1.2487 | 0.01721 | -0.025 | 72.5567
11 | 1.2678 | 0.01996 | -0.0201 | 63.517
11.5 | 1.2878 | 0.02176 | -0.0153 | 59.182
12 | 1.3107 | 0.02344 | -0.0116 | 55.9172
12.5 | 1.3315 | 0.02542 | -0.0083 | 52.38
13 | 1.3429 | 0.02836 | -0.0047 | 47.3519
13.5 | 1.3452 | 0.03234 | -0.0014 | 41.5955
14 | 1.3449 | 0.03683 | 0.001 | 36.5164
14.5 | 1.3321 | 0.04304 | 0.0025 | 30.9503
15 | 1.3097 | 0.05103 | 0.0023 | 25.6653
15.5 | 1.2925 | 0.05936 | 0.0003 | 21.7739
16 | 1.2574 | 0.07187 | -0.005 | 17.4955
16.5 | 1.1911 | 0.09393 | -0.0179 | 12.6807
17 | 1.0914 | 0.13045 | -0.0395 | 8.3664
18 | 0.9001 | 0.21961 | -0.0828 | 4.0986
19 | 0.9209 | 0.24 | -0.0933 | 3.8371
19.5 | 0.9354 | 0.24816 | -0.098 | 3.7693
20 | 0.9504 | 0.25609 | -0.1027 | 3.7112

## 53. Re 2M Mach 0.25 (1)
BIGFOIL.COM POLAR EXPORT
GA 40-210
GA 40-210 |  |  |  | Cl Max: | 1.06 | at alpha= | 9 | deg
JavaFoil+Calcfoil stall+Eppler ext transition |  |  |  | L/D Max: | 138.276 | at alpha= | 4 | deg
Re: | 2000000 |  |  | Cd Min: | 0.0046 | at alpha= | 0.5 | deg
Mach: | 0.25 |  |  | Cl=0 at alpha= | -1.6583 | deg
|  |  |  | @ Cl=0.1, Cd= | 0.00654
|  |  |  | @ Cl=0.4, Cd= | 0.11668
|  |  |  | @ Cl=0.6, Cd= | 0.11668
alpha (deg) | Cl | Cd | Cm | Cl/Cd
-12.5 | -0.062 | 0.08152 | -0.007 | -0.755
-12 | -0.059 | 0.07673 | -0.007 | -0.766
-11.5 | -0.149 | 0.07301 | -0.007 | -2.044
-11 | -0.203 | 0.06975 | -0.007 | -2.904
-10.5 | -0.246 | 0.06638 | -0.008 | -3.708
-10 | -0.284 | 0.06289 | -0.008 | -4.509
-9.5 | -0.315 | 0.05932 | -0.008 | -5.312
-9 | -0.341 | 0.05628 | -0.008 | -6.054
-8.5 | -0.36 | 0.05363 | -0.008 | -6.709
-8 | -0.372 | 0.05001 | -0.009 | -7.43
-7.5 | -0.376 | 0.04752 | -0.009 | -7.91
-7 | -0.373 | 0.04477 | -0.009 | -8.323
-6.5 | -0.362 | 0.04157 | -0.01 | -8.702
-6 | -0.344 | 0.03952 | -0.01 | -8.697
-5.5 | -0.319 | 0.03704 | -0.011 | -8.626
-5 | -0.29 | 0.03509 | -0.013 | -8.255
-4.5 | -0.254 | 0.03357 | -0.013 | -7.578
-4 | -0.265 | 0.00745 | -0.028 | -35.53
-3.5 | -0.213 | 0.00731 | -0.029 | -29.067
-3 | -0.157 | 0.00708 | -0.029 | -22.194
-2.5 | -0.1 | 0.00696 | -0.03 | -14.331
-2 | -0.041 | 0.00674 | -0.031 | -6.037
-1.5 | 0.019 | 0.00684 | -0.032 | 2.824
-1 | 0.08 | 0.00654 | -0.033 | 12.218
-0.5 | 0.141 | 0.00654 | -0.034 | 21.527
0 | 0.203 | 0.00462 | -0.035 | 43.981
0.5 | 0.265 | 0.0046 | -0.036 | 57.502
1 | 0.326 | 0.00464 | -0.036 | 70.352
1.5 | 0.387 | 0.00462 | -0.037 | 83.803
2 | 0.448 | 0.00463 | -0.038 | 96.786
2.5 | 0.509 | 0.00469 | -0.039 | 108.664
3 | 0.57 | 0.00471 | -0.04 | 121.048
3.5 | 0.629 | 0.0048 | -0.041 | 131.186
4 | 0.687 | 0.00497 | -0.042 | 138.276
4.5 | 0.744 | 0.00943 | -0.042 | 78.912
5 | 0.798 | 0.00985 | -0.043 | 81.004
5.5 | 0.849 | 0.00988 | -0.044 | 85.942
6 | 0.897 | 0.01033 | -0.045 | 86.817
6.5 | 0.941 | 0.01126 | -0.046 | 83.515
7 | 0.979 | 0.01184 | -0.047 | 82.653
7.5 | 1.011 | 0.01244 | -0.048 | 81.314
8 | 1.036 | 0.01312 | -0.048 | 79.016
8.5 | 1.054 | 0.01366 | -0.049 | 77.167
9 | 1.06 | 0.01441 | -0.05 | 73.573
9.5 | 1.017 | 0.01571 | -0.05 | 64.744
10 | 0.813 | 0.06123 | -0.028 | 13.277
10.5 | 0.766 | 0.06803 | -0.025 | 11.262
11 | 0.715 | 0.07289 | -0.027 | 9.803
11.5 | 0.649 | 0.07969 | -0.026 | 8.145
12 | 0.576 | 0.08597 | -0.025 | 6.699
12.5 | 0.496 | 0.09366 | -0.025 | 5.294
13 | 0.41 | 0.10061 | -0.025 | 4.075
13.5 | 0.317 | 0.10764 | -0.026 | 2.943
14 | 0.204 | 0.11668 | -0.026 | 1.747

## 54. Re 2M Mach 0.25 (2)
BIGFOIL.COM POLAR EXPORT
GA 40-210
GA 40-210 |  |  |  | Cl Max: | 1.2293 | at alpha= | 11.5 | deg
XFOIL ncrit=9 |  |  |  | L/D Max: | 120.424 | at alpha= | 3 | deg
Re: | 2000000 |  |  | Cd Min: | 0.20889 | at alpha= | -17 | deg
Mach: | 0.25 |  |  | Cl=0 at alpha= | -1.6903 | deg
|  |  |  | @ Cl=0.1, Cd= | 0.0058426
|  |  |  | @ Cl=0.4, Cd= | 0.00419
|  |  |  | @ Cl=0.6, Cd= | 0.0059219
alpha (deg) | Cl | Cd | Cm | Cl/Cd
-17 | -0.6565 | 0.20889 | 0.0369 | -3.1428
-16.5 | -0.639 | 0.20215 | 0.0328 | -3.161
-16 | -0.6217 | 0.19514 | 0.0287 | -3.1859
-15.5 | -0.6046 | 0.18801 | 0.0247 | -3.2158
-15 | -0.5882 | 0.1805 | 0.0207 | -3.2587
-14.5 | -0.5724 | 0.17204 | 0.0163 | -3.3271
-14 | -0.5583 | 0.16403 | 0.0122 | -3.4036
-13.5 | -0.5448 | 0.15616 | 0.0083 | -3.4887
-13 | -0.5319 | 0.14833 | 0.0045 | -3.5859
-12.5 | -0.5199 | 0.14046 | 0.0008 | -3.7014
-12 | -0.5102 | 0.13205 | -0.003 | -3.8637
-11.5 | -0.4995 | 0.12434 | -0.0067 | -4.0172
-11 | -0.4959 | 0.11559 | -0.01 | -4.2902
-10.5 | -0.4876 | 0.10807 | -0.0135 | -4.5119
-10 | -0.4804 | 0.10047 | -0.0172 | -4.7815
-9.5 | -0.4806 | 0.09301 | -0.0196 | -5.1672
-9 | -0.45 | 0.0824 | -0.033 | -5.4612
-8.5 | -0.4567 | 0.07421 | -0.0369 | -6.1542
-8 | -0.4796 | 0.06349 | -0.0453 | -7.5539
-7.5 | -0.4896 | 0.05548 | -0.0465 | -8.8248
-7 | -0.4829 | 0.04745 | -0.0466 | -10.177
-6.5 | -0.4637 | 0.03996 | -0.0456 | -11.6041
-6 | -0.4354 | 0.03302 | -0.0441 | -13.1859
-5.5 | -0.4091 | 0.02454 | -0.0419 | -16.6707
-4.5 | -0.316 | 0.01242 | -0.0375 | -25.4428
-4 | -0.263 | 0.00998 | -0.0364 | -26.3527
-3.5 | -0.2072 | 0.00899 | -0.0361 | -23.0478
-3 | -0.1514 | 0.00808 | -0.0357 | -18.7376
-2.5 | -0.0942 | 0.00752 | -0.0356 | -12.5266
-2 | -0.0363 | 0.007 | -0.0356 | -5.1857
-1.5 | 0.0223 | 0.00678 | -0.0359 | 3.2891
-1 | 0.0809 | 0.00652 | -0.0361 | 12.408
-0.5 | 0.1325 | 0.00469 | -0.0362 | 28.2516
0 | 0.1891 | 0.00424 | -0.0363 | 44.5991
0.5 | 0.2473 | 0.00415 | -0.0365 | 59.5904
1 | 0.3059 | 0.00415 | -0.0367 | 73.7108
1.5 | 0.3647 | 0.00416 | -0.037 | 87.6683
2 | 0.4236 | 0.00421 | -0.0373 | 100.6176
2.5 | 0.4823 | 0.00427 | -0.0376 | 112.9508
3 | 0.5395 | 0.00448 | -0.0376 | 120.4241
3.5 | 0.5888 | 0.00565 | -0.0367 | 104.2124
4 | 0.6374 | 0.00683 | -0.0356 | 93.3236
4.5 | 0.6877 | 0.00757 | -0.0345 | 90.8454
5 | 0.7364 | 0.00827 | -0.0329 | 89.0447
5.5 | 0.8016 | 0.00882 | -0.0348 | 90.8844
6 | 0.8581 | 0.00939 | -0.0347 | 91.3845
6.5 | 0.9113 | 0.01003 | -0.034 | 90.8574
7 | 0.9626 | 0.01084 | -0.0329 | 88.8007
7.5 | 1.0144 | 0.01155 | -0.0318 | 87.8268
8 | 1.0611 | 0.01272 | -0.0299 | 83.4198
8.5 | 1.1056 | 0.01403 | -0.0275 | 78.8026
9 | 1.1475 | 0.01547 | -0.0249 | 74.1758
9.5 | 1.186 | 0.01709 | -0.0218 | 69.3973
10 | 1.2192 | 0.01897 | -0.018 | 64.2699
10.5 | 1.2241 | 0.02249 | -0.0107 | 54.4286
11 | 1.2265 | 0.02653 | -0.0046 | 46.2307
11.5 | 1.2293 | 0.03061 | 0 | 40.1601
12 | 1.2113 | 0.03692 | 0.0041 | 32.8088
12.5 | 1.1862 | 0.04457 | 0.0058 | 26.6143
13 | 1.1503 | 0.05455 | 0.0046 | 21.0871
13.5 | 1.1043 | 0.06796 | -0.001 | 16.2493
14 | 1.0703 | 0.0831 | -0.0104 | 12.8797
14.5 | 1.0137 | 0.11003 | -0.0268 | 9.2129
15 | 0.8897 | 0.15393 | -0.0504 | 5.7799
15.5 | 0.865 | 0.17466 | -0.0606 | 4.9525
16.5 | 0.8663 | 0.20271 | -0.0736 | 4.2736

## 55. Re 2M Mach 0.50 (1)
BIGFOIL.COM POLAR EXPORT
GA 40-210
GA 40-210 |  |  |  | Cl Max: | 1.192 | at alpha= | 20 | deg
JavaFoil+Calcfoil stall+Eppler ext transition |  |  |  | L/D Max: | 136.602 | at alpha= | 3.5 | deg
Re: | 2000000 |  |  | Cd Min: | 0.00478 | at alpha= | 0 | deg
Mach: | 0.5 |  |  | Cl=0 at alpha= | -1.6642 | deg
|  |  |  | @ Cl=0.1, Cd= | 0.0067222
|  |  |  | @ Cl=0.4, Cd= | 0.0048252
|  |  |  | @ Cl=0.6, Cd= | 0.0048948
alpha (deg) | Cl | Cd | Cm | Cl/Cd
-20 | -0.975 | 0.17877 | -0.002 | -5.453
-19.5 | -0.949 | 0.17152 | -0.002 | -5.533
-19 | -0.922 | 0.16505 | -0.003 | -5.585
-18.5 | -0.894 | 0.16203 | -0.003 | -5.519
-18 | -0.868 | 0.15657 | -0.003 | -5.545
-17.5 | -0.842 | 0.15066 | -0.004 | -5.591
-17 | -0.816 | 0.14369 | -0.004 | -5.681
-16.5 | -0.791 | 0.14056 | -0.005 | -5.626
-16 | -0.765 | 0.13839 | -0.005 | -5.527
-15.5 | -0.739 | 0.1314 | -0.005 | -5.623
-15 | -0.713 | 0.1279 | -0.006 | -5.575
-14.5 | -0.687 | 0.12197 | -0.006 | -5.632
-14 | -0.662 | 0.11795 | -0.007 | -5.614
-13.5 | -0.633 | 0.1102 | -0.006 | -5.748
-13 | -0.607 | 0.10631 | -0.007 | -5.711
-12.5 | -0.581 | 0.10286 | -0.007 | -5.649
-12 | -0.555 | 0.09795 | -0.008 | -5.665
-11.5 | -0.529 | 0.09276 | -0.008 | -5.7
-11 | -0.502 | 0.08974 | -0.008 | -5.599
-10.5 | -0.476 | 0.0865 | -0.009 | -5.504
-10 | -0.45 | 0.08369 | -0.009 | -5.372
-9.5 | -0.423 | 0.08367 | -0.01 | -5.057
-9 | -0.396 | 0.06349 | -0.01 | -6.24
-8.5 | -0.37 | 0.05633 | -0.01 | -6.562
-8 | -0.343 | 0.05148 | -0.011 | -6.665
-7.5 | -0.316 | 0.0475 | -0.011 | -6.662
-7 | -0.29 | 0.04446 | -0.012 | -6.514
-6.5 | -0.262 | 0.04802 | -0.011 | -5.458
-6 | -0.235 | 0.04156 | -0.012 | -5.66
-5.5 | -0.208 | 0.03947 | -0.012 | -5.275
-5 | -0.181 | 0.03712 | -0.012 | -4.881
-4.5 | -0.154 | 0.03511 | -0.012 | -4.391
-4 | -0.2 | 0.0332 | -0.013 | -6.028
-3.5 | -0.179 | 0.03133 | -0.015 | -5.72
-3 | -0.17 | 0.0074 | -0.033 | -22.931
-2.5 | -0.11 | 0.00725 | -0.034 | -15.107
-2 | -0.045 | 0.00704 | -0.035 | -6.411
-1.5 | 0.022 | 0.00683 | -0.036 | 3.153
-1 | 0.089 | 0.00674 | -0.037 | 13.241
-0.5 | 0.157 | 0.00663 | -0.038 | 23.713
0 | 0.227 | 0.00478 | -0.039 | 47.614
0.5 | 0.296 | 0.00483 | -0.04 | 61.327
1 | 0.365 | 0.00482 | -0.041 | 75.585
1.5 | 0.433 | 0.00483 | -0.042 | 89.665
2 | 0.501 | 0.00481 | -0.043 | 104.056
2.5 | 0.569 | 0.00483 | -0.044 | 117.755
3 | 0.636 | 0.00497 | -0.045 | 128.011
3.5 | 0.701 | 0.00513 | -0.046 | 136.602
4 | 0.764 | 0.01014 | -0.047 | 75.306
4.5 | 0.822 | 0.01061 | -0.048 | 77.467
5 | 0.873 | 0.01119 | -0.048 | 77.992
5.5 | 0.913 | 0.0119 | -0.049 | 76.707
6 | 0.932 | 0.01217 | -0.05 | 76.54
6.5 | 0.904 | 0.01296 | -0.051 | 69.714
7 | 0.59 | 0.01386 | -0.052 | 42.594
7.5 | 0.503 | 0.04976 | -0.026 | 10.103
8 | 0.528 | 0.05815 | -0.022 | 9.083
8.5 | 0.56 | 0.05433 | -0.03 | 10.312
9 | 0.584 | 0.06098 | -0.026 | 9.584
9.5 | 0.611 | 0.06962 | -0.026 | 8.778
10 | 0.638 | 0.08699 | -0.026 | 7.339
10.5 | 0.666 | 0.08724 | -0.027 | 7.63
11 | 0.693 | 0.09159 | -0.027 | 7.564
11.5 | 0.72 | 0.09725 | -0.027 | 7.4
12 | 0.747 | 0.10131 | -0.028 | 7.374
12.5 | 0.778 | 0.10683 | -0.033 | 7.284
13 | 0.804 | 0.11298 | -0.033 | 7.12
13.5 | 0.831 | 0.11846 | -0.033 | 7.019
14 | 0.859 | 0.12292 | -0.034 | 6.989
14.5 | 0.886 | 0.12659 | -0.035 | 7.003
15 | 0.914 | 0.13048 | -0.036 | 7.008
15.5 | 0.944 | 0.13699 | -0.038 | 6.889
16 | 0.973 | 0.14139 | -0.04 | 6.882
16.5 | 1 | 0.15193 | -0.041 | 6.585
17 | 1.024 | 0.1506 | -0.04 | 6.801
17.5 | 1.051 | 0.15674 | -0.041 | 6.708
18 | 1.079 | 0.15996 | -0.042 | 6.743
18.5 | 1.106 | 0.1685 | -0.042 | 6.561
19 | 1.133 | 0.17263 | -0.043 | 6.566
19.5 | 1.163 | 0.17554 | -0.045 | 6.624
20 | 1.192 | 0.18047 | -0.047 | 6.607

## 56. Re 2M Mach 0.50 (2)
BIGFOIL.COM POLAR EXPORT
GA 40-210
GA 40-210 |  |  |  | Cl Max: | 1.0673 | at alpha= | 20 | deg
XFOIL ncrit=9 |  |  |  | L/D Max: | 122.195 | at alpha= | 2.5 | deg
Re: | 2000000 |  |  | Cd Min: | 0.29204 | at alpha= | 20 | deg
Mach: | 0.5 |  |  | Cl=0 at alpha= | -1.7044 | deg
|  |  |  | @ Cl=0.1, Cd= | 0.0065997
|  |  |  | @ Cl=0.4, Cd= | 0.0043778
|  |  |  | @ Cl=0.6, Cd= | 0.0049396
alpha (deg) | Cl | Cd | Cm | Cl/Cd
-12.5 | -0.5203 | 0.15046 | 0.0042 | -3.4581
-12 | -0.5037 | 0.14262 | 0.0002 | -3.5318
-11.5 | -0.4872 | 0.13486 | -0.0038 | -3.6126
-10.5 | -0.4608 | 0.11923 | -0.011 | -3.8648
-10 | -0.4288 | 0.10885 | -0.0216 | -3.9394
-9.5 | -0.4203 | 0.10127 | -0.0247 | -4.1503
-9 | -0.4123 | 0.09291 | -0.0289 | -4.4376
-8.5 | -0.404 | 0.08479 | -0.0332 | -4.7647
-8 | -0.3984 | 0.07637 | -0.0378 | -5.2167
-7.5 | -0.4038 | 0.06724 | -0.0433 | -6.0054
-7 | -0.4116 | 0.05757 | -0.052 | -7.1496
-6 | -0.4226 | 0.04395 | -0.0546 | -9.6155
-5.5 | -0.4042 | 0.03726 | -0.0542 | -10.8481
-5 | -0.365 | 0.03122 | -0.0525 | -11.6912
-4.5 | -0.3244 | 0.02546 | -0.0503 | -12.7416
-4 | -0.2833 | 0.0177 | -0.0472 | -16.0056
-3.5 | -0.2276 | 0.01264 | -0.0448 | -18.0063
-3 | -0.1644 | 0.01029 | -0.0434 | -15.9767
-2.5 | -0.1023 | 0.00864 | -0.0421 | -11.8403
-2 | -0.0389 | 0.0076 | -0.0412 | -5.1184
-1.5 | 0.0269 | 0.00702 | -0.041 | 3.8319
-1 | 0.0936 | 0.00673 | -0.0411 | 13.9079
-0.5 | 0.155 | 0.00548 | -0.0412 | 28.2847
0 | 0.2159 | 0.00445 | -0.041 | 48.5169
0.5 | 0.2824 | 0.00439 | -0.0413 | 64.328
1 | 0.3493 | 0.00434 | -0.0416 | 80.4839
1.5 | 0.4163 | 0.00439 | -0.0419 | 94.8292
2 | 0.4838 | 0.00444 | -0.0422 | 108.964
2.5 | 0.5511 | 0.00451 | -0.0423 | 122.1951
3 | 0.6137 | 0.00506 | -0.0416 | 121.2846
3.5 | 0.6623 | 0.00688 | -0.0393 | 96.2645
4 | 0.7178 | 0.00789 | -0.0373 | 90.9759
4.5 | 0.7736 | 0.00873 | -0.035 | 88.614
5 | 0.8298 | 0.00934 | -0.0321 | 88.8437
5.5 | 0.9009 | 0.01011 | -0.0319 | 89.1098
6 | 0.9595 | 0.01115 | -0.0292 | 86.0538
6.5 | 1.0057 | 0.01276 | -0.0242 | 78.8166
7 | 1.0356 | 0.01514 | -0.0168 | 68.4016
7.5 | 1.052 | 0.01876 | -0.0081 | 56.0768
8 | 1.0597 | 0.02435 | -0.0006 | 43.5195
8.5 | 1.0457 | 0.03089 | 0.0059 | 33.8524
9 | 1.0189 | 0.03845 | 0.0096 | 26.4993
9.5 | 0.9833 | 0.04786 | 0.0096 | 20.5453
10 | 0.9449 | 0.05942 | 0.0054 | 15.9021
10.5 | 0.9121 | 0.07279 | -0.0028 | 12.5306
11 | 0.8851 | 0.09065 | -0.0153 | 9.7639
11.5 | 0.864 | 0.10677 | -0.0253 | 8.0922
12 | 0.8489 | 0.12151 | -0.034 | 6.9863
12.5 | 0.8407 | 0.13545 | -0.0419 | 6.2067
13 | 0.8389 | 0.14872 | -0.0493 | 5.6408
13.5 | 0.8428 | 0.16118 | -0.0561 | 5.2289
14 | 0.8511 | 0.17299 | -0.0625 | 4.9199
14.5 | 0.8623 | 0.18451 | -0.0687 | 4.6735
15 | 0.8757 | 0.1955 | -0.0746 | 4.4793
15.5 | 0.8917 | 0.20592 | -0.0804 | 4.3303
16 | 0.9088 | 0.21611 | -0.086 | 4.2053
16.5 | 0.9264 | 0.22529 | -0.0912 | 4.112
17 | 0.9461 | 0.23633 | -0.0973 | 4.0033
17.5 | 0.9661 | 0.24552 | -0.1027 | 3.9349
18 | 0.9863 | 0.25458 | -0.1082 | 3.8742
18.5 | 1.0066 | 0.26326 | -0.1135 | 3.8236
19 | 1.0259 | 0.27286 | -0.119 | 3.7598
19.5 | 1.0465 | 0.2824 | -0.1247 | 3.7057
20 | 1.0673 | 0.29204 | -0.1305 | 3.6546

## 57. Re 3M Mach 0.00 (1)
BIGFOIL.COM POLAR EXPORT
GA 40-210
GA 40-210 |  |  |  | Cl Max: | 1.096 | at alpha= | 9.5 | deg
JavaFoil+Calcfoil stall+Eppler ext transition |  |  |  | L/D Max: | 140.05 | at alpha= | 4 | deg
Re: | 3000000 |  |  | Cd Min: | 0.00428 | at alpha= | 2.5 | deg
Mach: | 0 |  |  | Cl=0 at alpha= | -1.6638 | deg
|  |  |  | @ Cl=0.1, Cd= | 0.0061061
|  |  |  | @ Cl=0.4, Cd= | 0.004313
|  |  |  | @ Cl=0.6, Cd= | 0.0045476
alpha (deg) | Cl | Cd | Cm | Cl/Cd
-11.5 | -0.435 | 0.07079 | -0.007 | -6.146
-11 | -0.444 | 0.06703 | -0.007 | -6.62
-10.5 | -0.45 | 0.06426 | -0.008 | -7.004
-10 | -0.454 | 0.06035 | -0.008 | -7.524
-9.5 | -0.455 | 0.05738 | -0.008 | -7.93
-9 | -0.453 | 0.05394 | -0.009 | -8.393
-8.5 | -0.447 | 0.05061 | -0.009 | -8.829
-8 | -0.437 | 0.04802 | -0.01 | -9.097
-7.5 | -0.423 | 0.04474 | -0.01 | -9.445
-7 | -0.404 | 0.04254 | -0.011 | -9.502
-6.5 | -0.469 | 0.00765 | -0.023 | -61.381
-6 | -0.436 | 0.00743 | -0.024 | -58.678
-5.5 | -0.398 | 0.0072 | -0.024 | -55.28
-5 | -0.356 | 0.00713 | -0.025 | -49.887
-4.5 | -0.309 | 0.00703 | -0.026 | -44.043
-4 | -0.26 | 0.00692 | -0.027 | -37.57
-3.5 | -0.208 | 0.0067 | -0.028 | -30.986
-3 | -0.153 | 0.00679 | -0.029 | -22.537
-2.5 | -0.097 | 0.00647 | -0.029 | -14.968
-2 | -0.039 | 0.00628 | -0.03 | -6.281
-1.5 | 0.019 | 0.00638 | -0.031 | 2.935
-1 | 0.077 | 0.00611 | -0.032 | 12.665
-0.5 | 0.136 | 0.0061 | -0.033 | 22.353
0 | 0.197 | 0.00434 | -0.034 | 45.38
0.5 | 0.256 | 0.00431 | -0.034 | 59.446
1 | 0.316 | 0.00435 | -0.035 | 72.669
1.5 | 0.375 | 0.00433 | -0.036 | 86.602
2 | 0.434 | 0.00429 | -0.037 | 101.259
2.5 | 0.493 | 0.00428 | -0.038 | 115.176
3 | 0.552 | 0.00444 | -0.039 | 124.148
3.5 | 0.61 | 0.00457 | -0.039 | 133.458
4 | 0.666 | 0.00476 | -0.04 | 140.05
4.5 | 0.722 | 0.00863 | -0.041 | 83.633
5 | 0.775 | 0.00895 | -0.042 | 86.629
5.5 | 0.827 | 0.00891 | -0.043 | 92.749
6 | 0.876 | 0.0093 | -0.044 | 94.141
6.5 | 0.922 | 0.01008 | -0.044 | 91.472
7 | 0.964 | 0.01058 | -0.045 | 91.16
7.5 | 1.003 | 0.01103 | -0.046 | 90.934
8 | 1.037 | 0.01158 | -0.047 | 89.584
8.5 | 1.067 | 0.01191 | -0.048 | 89.573
9 | 1.089 | 0.01256 | -0.049 | 86.738
9.5 | 1.096 | 0.01321 | -0.049 | 82.948
10 | 1.094 | 0.01392 | -0.05 | 78.627
10.5 | 1.085 | 0.01464 | -0.051 | 74.086
11 | 1.046 | 0.01598 | -0.051 | 65.427
11.5 | 1.009 | 0.01813 | -0.051 | 55.631
12 | 0.963 | 0.02172 | -0.05 | 44.332
12.5 | 0.805 | 0.07209 | -0.035 | 11.167
13 | 0.764 | 0.08242 | -0.032 | 9.273
13.5 | 0.727 | 0.09005 | -0.031 | 8.075
14 | 0.691 | 0.09683 | -0.03 | 7.14
14.5 | 0.655 | 0.10352 | -0.03 | 6.328

## 58. Re 3M Mach 0.00 (2)
BIGFOIL.COM POLAR EXPORT
GA 40-210
GA 40-210 |  |  |  | Cl Max: | 1.4416 | at alpha= | 14 | deg
XFOIL ncrit=9 |  |  |  | L/D Max: | 118.702 | at alpha= | 2.5 | deg
Re: | 3000000 |  |  | Cd Min: | 0.16916 | at alpha= | 19 | deg
Mach: | 0 |  |  | Cl=0 at alpha= | -1.6805 | deg
|  |  |  | @ Cl=0.1, Cd= | 0.0054025
|  |  |  | @ Cl=0.4, Cd= | 0.0038046
|  |  |  | @ Cl=0.6, Cd= | 0.0061882
alpha (deg) | Cl | Cd | Cm | Cl/Cd
-8 | -0.5654 | 0.04948 | -0.0439 | -11.4268
-7.5 | -0.544 | 0.04424 | -0.0437 | -12.2966
-7 | -0.5163 | 0.03874 | -0.043 | -13.3273
-6.5 | -0.516 | 0.01684 | -0.0358 | -30.6413
-6 | -0.4748 | 0.01084 | -0.0335 | -43.8007
-5.5 | -0.4218 | 0.00989 | -0.0334 | -42.6491
-5 | -0.3667 | 0.00951 | -0.0336 | -38.5594
-4.5 | -0.3119 | 0.00901 | -0.0337 | -34.6171
-4 | -0.2575 | 0.00838 | -0.0336 | -30.7279
-3.5 | -0.2027 | 0.00781 | -0.0337 | -25.9539
-3 | -0.1481 | 0.00711 | -0.0337 | -20.8298
-2.5 | -0.0928 | 0.00656 | -0.0337 | -14.1463
-2 | -0.0361 | 0.00635 | -0.0341 | -5.685
-1.5 | 0.0204 | 0.00616 | -0.0344 | 3.3117
-1 | 0.0773 | 0.00597 | -0.0348 | 12.9481
-0.5 | 0.1297 | 0.00466 | -0.0351 | 27.8326
0 | 0.1837 | 0.00391 | -0.0353 | 46.9821
0.5 | 0.2401 | 0.00377 | -0.0356 | 63.687
1 | 0.2964 | 0.00372 | -0.0358 | 79.6774
1.5 | 0.3531 | 0.00378 | -0.0362 | 93.4127
2 | 0.4102 | 0.00381 | -0.0367 | 107.664
2.5 | 0.4665 | 0.00393 | -0.037 | 118.7023
3 | 0.5176 | 0.00479 | -0.0367 | 108.0585
3.5 | 0.5681 | 0.00572 | -0.0364 | 99.3182
4 | 0.6192 | 0.00647 | -0.0361 | 95.7032
4.5 | 0.6708 | 0.00701 | -0.0357 | 95.6919
5 | 0.7216 | 0.00758 | -0.0352 | 95.1979
5.5 | 0.7724 | 0.00794 | -0.0346 | 97.2796
6 | 0.8254 | 0.00829 | -0.0344 | 99.5657
6.5 | 0.8853 | 0.00877 | -0.036 | 100.9464
7 | 0.9368 | 0.00931 | -0.0357 | 100.623
7.5 | 0.988 | 0.00983 | -0.0355 | 100.5086
8 | 1.0372 | 0.01056 | -0.0348 | 98.2197
8.5 | 1.087 | 0.01114 | -0.0344 | 97.5763
9 | 1.1351 | 0.01184 | -0.0337 | 95.8699
9.5 | 1.1802 | 0.01281 | -0.0325 | 92.1311
10 | 1.2208 | 0.01415 | -0.0306 | 86.2756
10.5 | 1.2645 | 0.01503 | -0.0294 | 84.1317
11 | 1.306 | 0.01599 | -0.0278 | 81.676
11.5 | 1.346 | 0.01695 | -0.0261 | 79.41
12 | 1.3827 | 0.01801 | -0.0239 | 76.774
12.5 | 1.4111 | 0.01904 | -0.0203 | 74.1124
13 | 1.4325 | 0.02049 | -0.0161 | 69.9122
13.5 | 1.4378 | 0.02338 | -0.0108 | 61.497
14 | 1.4416 | 0.02666 | -0.0064 | 54.0735
15 | 1.4232 | 0.03661 | 0.0003 | 38.8746
15.5 | 1.4309 | 0.0405 | 0.0013 | 35.3309
16 | 1.4253 | 0.04615 | 0.0017 | 30.8841
16.5 | 1.3997 | 0.05491 | 0.0006 | 25.4908
17 | 1.3834 | 0.06362 | -0.0022 | 21.7447
17.5 | 1.3511 | 0.07629 | -0.008 | 17.7101
19 | 1.0901 | 0.16916 | -0.0625 | 6.4442

## 59. Re 3M Mach 0.10 (1)
BIGFOIL.COM POLAR EXPORT
GA 40-210
GA 40-210 |  |  |  | Cl Max: | 1.091 | at alpha= | 9.5 | deg
JavaFoil+Calcfoil stall+Eppler ext transition |  |  |  | L/D Max: | 140.783 | at alpha= | 4 | deg
Re: | 3000000 |  |  | Cd Min: | 0.00428 | at alpha= | 2 | deg
Mach: | 0.1 |  |  | Cl=0 at alpha= | -1.661 | deg
|  |  |  | @ Cl=0.1, Cd= | 0.0061025
|  |  |  | @ Cl=0.4, Cd= | 0.0043105
|  |  |  | @ Cl=0.6, Cd= | 0.0045409
alpha (deg) | Cl | Cd | Cm | Cl/Cd
-11.5 | -0.409 | 0.0707 | -0.007 | -5.789
-11 | -0.421 | 0.06697 | -0.007 | -6.285
-10.5 | -0.43 | 0.06376 | -0.008 | -6.749
-10 | -0.437 | 0.06087 | -0.008 | -7.181
-9.5 | -0.441 | 0.05766 | -0.008 | -7.651
-9 | -0.441 | 0.05377 | -0.009 | -8.21
-8.5 | -0.438 | 0.05121 | -0.009 | -8.552
-8 | -0.43 | 0.04803 | -0.01 | -8.957
-7.5 | -0.418 | 0.04481 | -0.01 | -9.325
-7 | -0.401 | 0.04268 | -0.011 | -9.399
-6.5 | -0.467 | 0.00766 | -0.023 | -60.971
-6 | -0.435 | 0.00745 | -0.024 | -58.415
-5.5 | -0.398 | 0.00719 | -0.025 | -55.319
-5 | -0.356 | 0.00727 | -0.025 | -48.982
-4.5 | -0.31 | 0.00704 | -0.026 | -44.06
-4 | -0.261 | 0.00693 | -0.027 | -37.598
-3.5 | -0.208 | 0.00671 | -0.028 | -31.048
-3 | -0.154 | 0.0068 | -0.029 | -22.593
-2.5 | -0.097 | 0.00647 | -0.03 | -15.029
-2 | -0.04 | 0.00628 | -0.03 | -6.315
-1.5 | 0.019 | 0.00638 | -0.031 | 2.949
-1 | 0.078 | 0.00611 | -0.032 | 12.736
-0.5 | 0.137 | 0.00609 | -0.033 | 22.478
0 | 0.198 | 0.00434 | -0.034 | 45.653
0.5 | 0.258 | 0.00435 | -0.035 | 59.179
1 | 0.317 | 0.00434 | -0.035 | 73.126
1.5 | 0.377 | 0.00433 | -0.036 | 87.183
2 | 0.436 | 0.00428 | -0.037 | 101.835
2.5 | 0.496 | 0.00433 | -0.038 | 114.553
3 | 0.555 | 0.00444 | -0.039 | 124.863
3.5 | 0.613 | 0.00457 | -0.04 | 134.031
4 | 0.67 | 0.00476 | -0.041 | 140.783
4.5 | 0.725 | 0.00871 | -0.041 | 83.236
5 | 0.779 | 0.00893 | -0.042 | 87.227
5.5 | 0.83 | 0.00895 | -0.043 | 92.801
6 | 0.879 | 0.00934 | -0.044 | 94.093
6.5 | 0.925 | 0.01014 | -0.045 | 91.253
7 | 0.967 | 0.01068 | -0.046 | 90.577
7.5 | 1.005 | 0.01111 | -0.046 | 90.466
8 | 1.038 | 0.01169 | -0.047 | 88.806
8.5 | 1.066 | 0.01221 | -0.048 | 87.308
9 | 1.087 | 0.01268 | -0.049 | 85.697
9.5 | 1.091 | 0.01337 | -0.049 | 81.602
10 | 1.085 | 0.0141 | -0.05 | 76.995
10.5 | 1.071 | 0.01485 | -0.051 | 72.147
11 | 1.025 | 0.01643 | -0.051 | 62.387
11.5 | 0.977 | 0.01952 | -0.05 | 50.06
12 | 0.906 | 0.02892 | -0.048 | 31.318
12.5 | 0.769 | 0.0771 | -0.033 | 9.969
13 | 0.728 | 0.08528 | -0.031 | 8.533
13.5 | 0.688 | 0.09212 | -0.03 | 7.465
14 | 0.646 | 0.10147 | -0.027 | 6.364
14.5 | 0.607 | 0.1063 | -0.029 | 5.711

## 60. Re 3M Mach 0.10 (2)
BIGFOIL.COM POLAR EXPORT
GA 40-210
GA 40-210 |  |  |  | Cl Max: | 1.4223 | at alpha= | 13 | deg
XFOIL ncrit=9 |  |  |  | L/D Max: | 119.112 | at alpha= | 2.5 | deg
Re: | 3000000 |  |  | Cd Min: | 0.24682 | at alpha= | -20 | deg
Mach: | 0.1 |  |  | Cl=0 at alpha= | -1.681 | deg
|  |  |  | @ Cl=0.1, Cd= | 0.0054376
|  |  |  | @ Cl=0.4, Cd= | 0.0038428
|  |  |  | @ Cl=0.6, Cd= | 0.0061224
alpha (deg) | Cl | Cd | Cm | Cl/Cd
-20 | -0.7481 | 0.24682 | 0.0595 | -3.031
-19.5 | -0.7308 | 0.24081 | 0.0552 | -3.0348
-19 | -0.7133 | 0.23468 | 0.051 | -3.0395
-18.5 | -0.6952 | 0.22761 | 0.0469 | -3.0543
-18 | -0.6779 | 0.22054 | 0.0428 | -3.0738
-17.5 | -0.6613 | 0.21334 | 0.0386 | -3.0997
-17 | -0.6449 | 0.20604 | 0.0345 | -3.13
-16.5 | -0.6288 | 0.19862 | 0.0304 | -3.1658
-16 | -0.6132 | 0.19112 | 0.0264 | -3.2085
-15.5 | -0.4884 | 0.16758 | 0.0251 | -2.9144
-15 | -0.5879 | 0.17452 | 0.0183 | -3.3687
-14.5 | -0.5717 | 0.16842 | 0.0147 | -3.3945
-14 | -0.5575 | 0.16136 | 0.011 | -3.455
-13.5 | -0.544 | 0.15363 | 0.0074 | -3.541
-13 | -0.5318 | 0.14582 | 0.0037 | -3.647
-12.5 | -0.5212 | 0.13801 | 0.0001 | -3.7765
-12 | -0.513 | 0.12964 | -0.0036 | -3.9571
-11.5 | -0.5038 | 0.12204 | -0.007 | -4.1282
-11 | -0.4981 | 0.11363 | -0.0106 | -4.3835
-10.5 | -0.4929 | 0.10543 | -0.0143 | -4.6751
-10 | -0.4897 | 0.09698 | -0.0183 | -5.0495
-8 | -0.5601 | 0.05083 | -0.0444 | -11.0191
-7.5 | -0.5413 | 0.04533 | -0.0442 | -11.9413
-7 | -0.5151 | 0.03972 | -0.0436 | -12.9683
-6.5 | -0.4816 | 0.03425 | -0.0427 | -14.0613
-6 | -0.4751 | 0.01197 | -0.0345 | -39.6909
-5.5 | -0.4243 | 0.01005 | -0.0339 | -42.2189
-5 | -0.3688 | 0.00964 | -0.034 | -38.2573
-4.5 | -0.3135 | 0.00912 | -0.034 | -34.375
-4 | -0.2589 | 0.00845 | -0.034 | -30.6391
-3.5 | -0.2038 | 0.00787 | -0.034 | -25.8958
-3 | -0.1489 | 0.00716 | -0.0339 | -20.7961
-2 | -0.0363 | 0.00636 | -0.0343 | -5.7075
-1.5 | 0.0206 | 0.00616 | -0.0346 | 3.3442
-1 | 0.0778 | 0.00598 | -0.035 | 13.01
-0.5 | 0.1306 | 0.00469 | -0.0353 | 27.8465
0 | 0.1848 | 0.00392 | -0.0355 | 47.1429
0.5 | 0.2415 | 0.00378 | -0.0358 | 63.8889
1 | 0.2981 | 0.00373 | -0.036 | 79.9196
1.5 | 0.3552 | 0.00378 | -0.0364 | 93.9683
2.5 | 0.4693 | 0.00394 | -0.0372 | 119.1117
3 | 0.5206 | 0.00482 | -0.0369 | 108.0083
3.5 | 0.5712 | 0.00576 | -0.0365 | 99.1667
4.5 | 0.6745 | 0.00706 | -0.0358 | 95.5382
5 | 0.7257 | 0.00761 | -0.0353 | 95.3614
5.5 | 0.7769 | 0.00798 | -0.0346 | 97.3559
6 | 0.8301 | 0.00833 | -0.0343 | 99.6519
6.5 | 0.8904 | 0.00883 | -0.0359 | 100.8381
7 | 0.9423 | 0.00937 | -0.0356 | 100.5656
7.5 | 0.9936 | 0.00993 | -0.0352 | 100.0604
8 | 1.0433 | 0.01066 | -0.0345 | 97.8705
8.5 | 1.0932 | 0.01128 | -0.0339 | 96.9149
9 | 1.1412 | 0.01204 | -0.033 | 94.7841
9.5 | 1.185 | 0.01318 | -0.0314 | 89.909
10 | 1.2266 | 0.01443 | -0.0296 | 85.0035
10.5 | 1.2698 | 0.01539 | -0.028 | 82.5081
11 | 1.3105 | 0.01645 | -0.0262 | 79.6657
11.5 | 1.3492 | 0.01751 | -0.0241 | 77.0531
12 | 1.3813 | 0.01868 | -0.0209 | 73.9454
12.5 | 1.4055 | 0.01994 | -0.0167 | 70.4865
13 | 1.4223 | 0.02193 | -0.0122 | 64.8564
13.5 | 1.416 | 0.026 | -0.0063 | 54.4615
14 | 1.4113 | 0.03031 | -0.0021 | 46.5622
14.5 | 1.3897 | 0.03667 | 0.0014 | 37.8975
15 | 1.3791 | 0.04259 | 0.0028 | 32.3808
15.5 | 1.3783 | 0.04794 | 0.0028 | 28.7505
16 | 1.3624 | 0.05571 | 0.0015 | 24.4552
16.5 | 1.3148 | 0.06954 | -0.0038 | 18.9071
17 | 1.276 | 0.08489 | -0.0122 | 15.0312

## 61. Re 3M Mach 0.25 (1)
BIGFOIL.COM POLAR EXPORT
GA 40-210
GA 40-210 |  |  |  | Cl Max: | 1.06 | at alpha= | 9 | deg
JavaFoil+Calcfoil stall+Eppler ext transition |  |  |  | L/D Max: | 141.706 | at alpha= | 4 | deg
Re: | 3000000 |  |  | Cd Min: | 0.00431 | at alpha= | 2 | deg
Mach: | 0.25 |  |  | Cl=0 at alpha= | -1.6583 | deg
|  |  |  | @ Cl=0.1, Cd= | 0.0061162
|  |  |  | @ Cl=0.4, Cd= | 0.10963
|  |  |  | @ Cl=0.6, Cd= | 0.10963
alpha (deg) | Cl | Cd | Cm | Cl/Cd
-10.5 | -0.246 | 0.06414 | -0.008 | -3.842
-10 | -0.284 | 0.06085 | -0.008 | -4.666
-9.5 | -0.316 | 0.05789 | -0.009 | -5.453
-9 | -0.341 | 0.05475 | -0.009 | -6.234
-8.5 | -0.36 | 0.05228 | -0.009 | -6.888
-8 | -0.372 | 0.04915 | -0.009 | -7.569
-7.5 | -0.376 | 0.04627 | -0.01 | -8.131
-7 | -0.373 | 0.04362 | -0.01 | -8.558
-6.5 | -0.363 | 0.04047 | -0.011 | -8.964
-6 | -0.345 | 0.03828 | -0.012 | -9.003
-5.5 | -0.394 | 0.0075 | -0.025 | -52.549
-5 | -0.357 | 0.00735 | -0.026 | -48.513
-4.5 | -0.313 | 0.00723 | -0.027 | -43.317
-4 | -0.265 | 0.00698 | -0.028 | -37.939
-3.5 | -0.213 | 0.00687 | -0.029 | -30.936
-3 | -0.157 | 0.0066 | -0.029 | -23.825
-2.5 | -0.1 | 0.00648 | -0.03 | -15.388
-2 | -0.041 | 0.00627 | -0.031 | -6.486
-1.5 | 0.019 | 0.00638 | -0.032 | 3.027
-1 | 0.08 | 0.00609 | -0.033 | 13.119
-0.5 | 0.141 | 0.00617 | -0.034 | 22.813
0 | 0.203 | 0.00438 | -0.035 | 46.426
0.5 | 0.265 | 0.0044 | -0.036 | 60.204
1 | 0.326 | 0.00438 | -0.036 | 74.391
1.5 | 0.387 | 0.00437 | -0.037 | 88.606
2 | 0.448 | 0.00431 | -0.038 | 104.018
2.5 | 0.509 | 0.00436 | -0.039 | 116.805
3 | 0.57 | 0.00446 | -0.04 | 127.645
3.5 | 0.629 | 0.00465 | -0.041 | 135.34
4 | 0.687 | 0.00485 | -0.042 | 141.706
4.5 | 0.744 | 0.00892 | -0.042 | 83.346
5 | 0.798 | 0.00926 | -0.043 | 86.212
5.5 | 0.849 | 0.00925 | -0.044 | 91.871
6 | 0.897 | 0.00967 | -0.045 | 92.761
6.5 | 0.941 | 0.01054 | -0.046 | 89.262
7 | 0.979 | 0.01106 | -0.047 | 88.549
7.5 | 1.011 | 0.01162 | -0.048 | 87.044
8 | 1.036 | 0.01229 | -0.048 | 84.312
8.5 | 1.054 | 0.01284 | -0.049 | 82.069
9 | 1.06 | 0.01337 | -0.05 | 79.27
9.5 | 1.04 | 0.01431 | -0.051 | 72.668
10 | 0.991 | 0.01536 | -0.051 | 64.533
10.5 | 0.918 | 0.0179 | -0.05 | 51.311
11 | 0.721 | 0.06737 | -0.032 | 10.709
11.5 | 0.652 | 0.07605 | -0.028 | 8.567
12 | 0.577 | 0.08307 | -0.027 | 6.947
12.5 | 0.497 | 0.08954 | -0.026 | 5.545
13 | 0.41 | 0.09657 | -0.027 | 4.251
13.5 | 0.317 | 0.10166 | -0.027 | 3.119
14 | 0.204 | 0.10963 | -0.027 | 1.861

## 62. Re 3M Mach 0.25 (2)
BIGFOIL.COM POLAR EXPORT
GA 40-210
GA 40-210 |  |  |  | Cl Max: | 1.3104 | at alpha= | 12 | deg
XFOIL ncrit=9 |  |  |  | L/D Max: | 121.479 | at alpha= | 2.5 | deg
Re: | 3000000 |  |  | Cd Min: | 0.2082 | at alpha= | 17 | deg
Mach: | 0.25 |  |  | Cl=0 at alpha= | -99 | deg
|  |  |  | @ Cl=0.1, Cd= | 0.00397
|  |  |  | @ Cl=0.4, Cd= | 0.0038324
|  |  |  | @ Cl=0.6, Cd= | 0.0061189
alpha (deg) | Cl | Cd | Cm | Cl/Cd
0 | 0.1908 | 0.00397 | -0.0365 | 48.0605
0.5 | 0.2494 | 0.00381 | -0.0369 | 65.4593
1 | 0.3078 | 0.00377 | -0.0371 | 81.6446
1.5 | 0.3668 | 0.00381 | -0.0375 | 96.273
2 | 0.4261 | 0.00385 | -0.038 | 110.6753
2.5 | 0.4847 | 0.00399 | -0.0383 | 121.4787
3 | 0.5366 | 0.005 | -0.0378 | 107.32
3.5 | 0.5886 | 0.00596 | -0.0373 | 98.7584
4 | 0.6417 | 0.0067 | -0.0368 | 95.7761
4.5 | 0.6954 | 0.00729 | -0.0363 | 95.3909
5 | 0.7482 | 0.00784 | -0.0355 | 95.4337
6 | 0.8558 | 0.00857 | -0.0339 | 99.86
6.5 | 0.9188 | 0.00912 | -0.0352 | 100.7456
7 | 0.9722 | 0.00977 | -0.0344 | 99.5087
7.5 | 1.0236 | 0.01059 | -0.0332 | 96.6572
8 | 1.0755 | 0.01131 | -0.0321 | 95.0928
8.5 | 1.1249 | 0.01222 | -0.0305 | 92.054
9 | 1.1693 | 0.01355 | -0.0281 | 86.2952
9.5 | 1.2075 | 0.01534 | -0.0248 | 78.7158
10 | 1.2483 | 0.01673 | -0.0219 | 74.6145
10.5 | 1.2793 | 0.01873 | -0.0177 | 68.3022
11 | 1.298 | 0.02081 | -0.0118 | 62.3739
11.5 | 1.3089 | 0.02372 | -0.006 | 55.1813
12 | 1.3104 | 0.02767 | -0.0007 | 47.3581
12.5 | 1.3054 | 0.03245 | 0.0035 | 40.228
13 | 1.2876 | 0.03886 | 0.0065 | 33.1343
13.5 | 1.2502 | 0.04817 | 0.007 | 25.9539
14 | 1.2206 | 0.05793 | 0.0047 | 21.0703
14.5 | 1.1768 | 0.07187 | -0.002 | 16.374
15 | 1.1291 | 0.09108 | -0.0146 | 12.3968
15.5 | 1.0812 | 0.11485 | -0.0284 | 9.414
16 | 0.9968 | 0.14573 | -0.0463 | 6.84
16.5 | 0.8785 | 0.19751 | -0.0721 | 4.4479
17 | 0.8876 | 0.2082 | -0.0777 | 4.2632

## 63. Re 3M Mach 0.50 (1)
BIGFOIL.COM POLAR EXPORT
GA 40-210
GA 40-210 |  |  |  | Cl Max: | 1.195 | at alpha= | 20 | deg
JavaFoil+Calcfoil stall+Eppler ext transition |  |  |  | L/D Max: | 141.371 | at alpha= | 3.5 | deg
Re: | 3000000 |  |  | Cd Min: | 0.00447 | at alpha= | 1 | deg
Mach: | 0.5 |  |  | Cl=0 at alpha= | -1.6642 | deg
|  |  |  | @ Cl=0.1, Cd= | 0.00632
|  |  |  | @ Cl=0.4, Cd= | 0.0045112
|  |  |  | @ Cl=0.6, Cd= | 0.0047063
alpha (deg) | Cl | Cd | Cm | Cl/Cd
-20 | -0.975 | 0.17165 | -0.002 | -5.682
-19.5 | -0.95 | 0.16279 | -0.002 | -5.837
-19 | -0.924 | 0.15825 | -0.003 | -5.84
-18.5 | -0.897 | 0.15203 | -0.003 | -5.898
-18 | -0.869 | 0.14947 | -0.003 | -5.815
-17.5 | -0.843 | 0.14068 | -0.004 | -5.995
-17 | -0.817 | 0.13799 | -0.004 | -5.924
-16.5 | -0.792 | 0.13181 | -0.005 | -6.006
-16 | -0.766 | 0.12874 | -0.005 | -5.948
-15.5 | -0.74 | 0.12677 | -0.005 | -5.835
-15 | -0.714 | 0.12 | -0.006 | -5.949
-14.5 | -0.688 | 0.1177 | -0.006 | -5.844
-14 | -0.663 | 0.11354 | -0.007 | -5.836
-13.5 | -0.635 | 0.10468 | -0.007 | -6.064
-13 | -0.607 | 0.1004 | -0.007 | -6.051
-12.5 | -0.581 | 0.09726 | -0.007 | -5.978
-12 | -0.555 | 0.09372 | -0.008 | -5.925
-11.5 | -0.529 | 0.08726 | -0.008 | -6.063
-11 | -0.503 | 0.08429 | -0.009 | -5.965
-10.5 | -0.476 | 0.08142 | -0.009 | -5.851
-10 | -0.45 | 0.07896 | -0.009 | -5.698
-9.5 | -0.423 | 0.07945 | -0.01 | -5.329
-9 | -0.396 | 0.06093 | -0.01 | -6.505
-8.5 | -0.37 | 0.05425 | -0.011 | -6.818
-8 | -0.343 | 0.04996 | -0.011 | -6.873
-7.5 | -0.317 | 0.04637 | -0.012 | -6.83
-7 | -0.291 | 0.04283 | -0.013 | -6.787
-6.5 | -0.263 | 0.04252 | -0.012 | -6.175
-6 | -0.236 | 0.04038 | -0.012 | -5.834
-5.5 | -0.208 | 0.03864 | -0.012 | -5.39
-5 | -0.181 | 0.03632 | -0.012 | -4.991
-4.5 | -0.154 | 0.03443 | -0.013 | -4.484
-4 | -0.201 | 0.03232 | -0.015 | -6.21
-3.5 | -0.221 | 0.00715 | -0.032 | -30.855
-3 | -0.17 | 0.00691 | -0.033 | -24.578
-2.5 | -0.11 | 0.00683 | -0.034 | -16.047
-2 | -0.045 | 0.00662 | -0.035 | -6.817
-1.5 | 0.022 | 0.00641 | -0.036 | 3.356
-1 | 0.089 | 0.00632 | -0.037 | 14.104
-0.5 | 0.157 | 0.00632 | -0.038 | 24.895
0 | 0.227 | 0.00454 | -0.039 | 50.134
0.5 | 0.296 | 0.00449 | -0.04 | 65.946
1 | 0.365 | 0.00447 | -0.041 | 81.598
1.5 | 0.433 | 0.00455 | -0.042 | 95.174
2 | 0.501 | 0.00448 | -0.043 | 111.809
2.5 | 0.569 | 0.00466 | -0.044 | 122.179
3 | 0.636 | 0.00476 | -0.045 | 133.596
3.5 | 0.701 | 0.00496 | -0.046 | 141.371
4 | 0.764 | 0.00953 | -0.047 | 80.11
4.5 | 0.822 | 0.00997 | -0.048 | 82.465
5 | 0.873 | 0.01054 | -0.048 | 82.805
5.5 | 0.913 | 0.01114 | -0.049 | 81.913
6 | 0.932 | 0.01134 | -0.05 | 82.15
6.5 | 0.904 | 0.01209 | -0.051 | 74.775
7 | 0.59 | 0.01291 | -0.052 | 45.735
7.5 | 0.612 | 0.01509 | -0.052 | 40.558
8 | 0.528 | 0.05681 | -0.023 | 9.301
8.5 | 0.676 | 0.01655 | -0.054 | 40.824
9 | 0.588 | 0.05784 | -0.03 | 10.165
9.5 | 0.612 | 0.06654 | -0.027 | 9.193
10 | 0.639 | 0.0812 | -0.027 | 7.867
10.5 | 0.666 | 0.08235 | -0.027 | 8.088
11 | 0.693 | 0.08661 | -0.028 | 8.003
11.5 | 0.72 | 0.09089 | -0.028 | 7.922
12 | 0.748 | 0.09616 | -0.03 | 7.781
12.5 | 0.779 | 0.10122 | -0.034 | 7.694
13 | 0.805 | 0.1069 | -0.033 | 7.531
13.5 | 0.833 | 0.11197 | -0.034 | 7.435
14 | 0.86 | 0.11616 | -0.035 | 7.404
14.5 | 0.888 | 0.11939 | -0.036 | 7.434
15 | 0.917 | 0.12385 | -0.038 | 7.404
15.5 | 0.946 | 0.12993 | -0.04 | 7.28
16 | 0.974 | 0.13562 | -0.041 | 7.183
16.5 | 1.001 | 0.14613 | -0.041 | 6.849
17 | 1.025 | 0.14077 | -0.041 | 7.284
17.5 | 1.053 | 0.14456 | -0.041 | 7.281
18 | 1.08 | 0.15128 | -0.042 | 7.139
18.5 | 1.107 | 0.15846 | -0.043 | 6.988
19 | 1.136 | 0.16139 | -0.044 | 7.039
19.5 | 1.166 | 0.16582 | -0.046 | 7.033
20 | 1.195 | 0.17035 | -0.047 | 7.013

## 64. Re 3M Mach 0.50 (2)
BIGFOIL.COM POLAR EXPORT
GA 40-210
GA 40-210 |  |  |  | Cl Max: | 1.0827 | at alpha= | 7.5 | deg
XFOIL ncrit=9 |  |  |  | L/D Max: | 130.165 | at alpha= | 2.5 | deg
Re: | 3000000 |  |  | Cd Min: | 0.27574 | at alpha= | -20 | deg
Mach: | 0.5 |  |  | Cl=0 at alpha= | -1.6964 | deg
|  |  |  | @ Cl=0.1, Cd= | 0.0061611
|  |  |  | @ Cl=0.4, Cd= | 0.0039732
|  |  |  | @ Cl=0.6, Cd= | 0.0055611
alpha (deg) | Cl | Cd | Cm | Cl/Cd
-20 | -0.8347 | 0.27574 | 0.0769 | -3.0271
-19.5 | -0.8124 | 0.26788 | 0.0715 | -3.0327
-19 | -0.7899 | 0.2599 | 0.0663 | -3.0392
-18.5 | -0.7666 | 0.25128 | 0.0611 | -3.0508
-18 | -0.7437 | 0.24248 | 0.0559 | -3.0671
-17.5 | -0.7213 | 0.23399 | 0.0508 | -3.0826
-17 | -0.6991 | 0.22552 | 0.0457 | -3.0999
-16.5 | -0.6771 | 0.21705 | 0.0407 | -3.1196
-16 | -0.6556 | 0.20864 | 0.0358 | -3.1423
-15.5 | -0.6344 | 0.20015 | 0.031 | -3.1696
-15 | -0.6151 | 0.19122 | 0.0262 | -3.2167
-14.5 | -0.594 | 0.18382 | 0.0217 | -3.2314
-14 | -0.5734 | 0.17584 | 0.0173 | -3.2609
-13.5 | -0.5532 | 0.16729 | 0.0127 | -3.3068
-13 | -0.5345 | 0.1589 | 0.0082 | -3.3638
-12.5 | -0.5169 | 0.1506 | 0.0038 | -3.4323
-11 | -0.457 | 0.1239 | -0.0138 | -3.6885
-10.5 | -0.4476 | 0.11639 | -0.0163 | -3.8457
-10 | -0.436 | 0.10834 | -0.0202 | -4.0244
-9.5 | -0.4246 | 0.10042 | -0.0242 | -4.2282
-9 | -0.4203 | 0.09167 | -0.0286 | -4.5849
-8.5 | -0.4103 | 0.08441 | -0.0326 | -4.8608
-8 | -0.3992 | 0.07655 | -0.0374 | -5.2149
-7.5 | -0.3954 | 0.068 | -0.0428 | -5.8147
-7 | -0.4012 | 0.05813 | -0.0519 | -6.9018
-6.5 | -0.4179 | 0.05084 | -0.0539 | -8.2199
-6 | -0.4153 | 0.04339 | -0.0546 | -9.5713
-5 | -0.3693 | 0.02974 | -0.0522 | -12.4176
-4.5 | -0.3373 | 0.02284 | -0.0498 | -14.768
-4 | -0.2884 | 0.01689 | -0.047 | -17.0752
-3.5 | -0.2304 | 0.01161 | -0.0444 | -19.845
-2.5 | -0.1068 | 0.00742 | -0.0413 | -14.3935
-1.5 | 0.0261 | 0.00643 | -0.0408 | 4.0591
-1 | 0.0931 | 0.00619 | -0.041 | 15.0404
-0.5 | 0.1599 | 0.00591 | -0.0413 | 27.0558
0 | 0.2181 | 0.00415 | -0.0413 | 52.5542
0.5 | 0.2846 | 0.00398 | -0.0417 | 71.5075
1 | 0.3515 | 0.00393 | -0.042 | 89.4402
1.5 | 0.4188 | 0.00399 | -0.0424 | 104.9624
2 | 0.4868 | 0.00404 | -0.0428 | 120.495
2.5 | 0.5532 | 0.00425 | -0.0429 | 130.1647
3 | 0.6071 | 0.00576 | -0.0414 | 105.3993
3.5 | 0.6643 | 0.00683 | -0.0401 | 97.2621
4 | 0.7255 | 0.00748 | -0.039 | 96.992
4.5 | 0.7851 | 0.00824 | -0.0372 | 95.2791
5 | 0.8467 | 0.00875 | -0.0353 | 96.7657
5.5 | 0.9065 | 0.0093 | -0.0326 | 97.4731
6 | 0.9661 | 0.01007 | -0.0296 | 95.9384
6.5 | 1.0282 | 0.01134 | -0.0271 | 90.6702
7 | 1.0673 | 0.01342 | -0.0206 | 79.5306
7.5 | 1.0827 | 0.01686 | -0.0112 | 64.2171
8 | 1.0822 | 0.02277 | -0.0021 | 47.5274
8.5 | 1.0623 | 0.02961 | 0.0055 | 35.8764
9 | 1.0308 | 0.03746 | 0.01 | 27.5174
9.5 | 0.9971 | 0.0464 | 0.0107 | 21.4892
10 | 0.9607 | 0.05716 | 0.0074 | 16.8072
10.5 | 0.927 | 0.0699 | -0.0001 | 13.2618
11 | 0.8989 | 0.08624 | -0.0117 | 10.4232
11.5 | 0.8798 | 0.10312 | -0.0227 | 8.5318
12 | 0.8653 | 0.11758 | -0.0315 | 7.3592
12.5 | 0.8591 | 0.13068 | -0.0392 | 6.5741

## 65. Re 4M Mach 0.00 (1)
BIGFOIL.COM POLAR EXPORT
GA 40-210
GA 40-210 |  |  |  | Cl Max: | 1.096 | at alpha= | 9.5 | deg
JavaFoil+Calcfoil stall+Eppler ext transition |  |  |  | L/D Max: | 135.933 | at alpha= | 3.5 | deg
Re: | 4000000 |  |  | Cd Min: | 0.00416 | at alpha= | 1 | deg
Mach: | 0 |  |  | Cl=0 at alpha= | -1.6638 | deg
|  |  |  | @ Cl=0.1, Cd= | 0.0058373
|  |  |  | @ Cl=0.4, Cd= | 0.0041958
|  |  |  | @ Cl=0.6, Cd= | 0.0044662
alpha (deg) | Cl | Cd | Cm | Cl/Cd
-12 | -0.425 | 0.07338 | -0.007 | -5.794
-11.5 | -0.436 | 0.06945 | -0.007 | -6.273
-11 | -0.444 | 0.06584 | -0.008 | -6.745
-10.5 | -0.45 | 0.06317 | -0.008 | -7.132
-10 | -0.455 | 0.06 | -0.008 | -7.575
-9.5 | -0.456 | 0.05609 | -0.009 | -8.123
-9 | -0.453 | 0.05309 | -0.009 | -8.537
-8.5 | -0.447 | 0.04966 | -0.009 | -9.007
-8 | -0.438 | 0.04645 | -0.01 | -9.429
-7.5 | -0.425 | 0.04279 | -0.012 | -9.936
-7 | -0.498 | 0.00762 | -0.022 | -65.305
-6.5 | -0.469 | 0.00734 | -0.023 | -63.993
-6 | -0.436 | 0.00712 | -0.024 | -61.283
-5.5 | -0.398 | 0.00688 | -0.024 | -57.903
-5 | -0.356 | 0.0068 | -0.025 | -52.341
-4.5 | -0.309 | 0.00678 | -0.026 | -45.619
-4 | -0.26 | 0.00658 | -0.027 | -39.49
-3.5 | -0.208 | 0.00646 | -0.028 | -32.131
-3 | -0.153 | 0.00647 | -0.029 | -23.656
-2.5 | -0.097 | 0.00617 | -0.029 | -15.708
-2 | -0.039 | 0.00607 | -0.03 | -6.503
-1.5 | 0.019 | 0.00607 | -0.031 | 3.083
-1 | 0.077 | 0.00581 | -0.032 | 13.324
-0.5 | 0.136 | 0.00588 | -0.033 | 23.191
0 | 0.197 | 0.00425 | -0.034 | 46.319
0.5 | 0.256 | 0.00421 | -0.034 | 60.942
1 | 0.316 | 0.00416 | -0.035 | 75.939
1.5 | 0.375 | 0.0042 | -0.036 | 89.433
2 | 0.434 | 0.00419 | -0.037 | 103.508
2.5 | 0.493 | 0.00426 | -0.038 | 115.883
3 | 0.552 | 0.0044 | -0.039 | 125.462
3.5 | 0.61 | 0.00448 | -0.039 | 135.933
4 | 0.666 | 0.00522 | -0.04 | 127.555
4.5 | 0.722 | 0.00827 | -0.041 | 87.289
5 | 0.775 | 0.0086 | -0.042 | 90.163
5.5 | 0.827 | 0.00888 | -0.043 | 93.078
6 | 0.876 | 0.00894 | -0.044 | 97.948
6.5 | 0.922 | 0.00959 | -0.044 | 96.076
7 | 0.964 | 0.01011 | -0.045 | 95.363
7.5 | 1.003 | 0.01051 | -0.046 | 95.42
8 | 1.037 | 0.01102 | -0.047 | 94.084
8.5 | 1.067 | 0.01134 | -0.048 | 94.052
9 | 1.089 | 0.01209 | -0.049 | 90.094
9.5 | 1.096 | 0.01266 | -0.049 | 86.576
10 | 1.094 | 0.01319 | -0.05 | 82.946
10.5 | 1.085 | 0.01389 | -0.051 | 78.06
11 | 1.067 | 0.01469 | -0.052 | 72.656
11.5 | 1.019 | 0.01638 | -0.051 | 62.197
12 | 0.976 | 0.01897 | -0.051 | 51.435
12.5 | 0.922 | 0.0238 | -0.05 | 38.745
13 | 0.776 | 0.07338 | -0.037 | 10.582
13.5 | 0.732 | 0.08544 | -0.033 | 8.567
14 | 0.694 | 0.09296 | -0.032 | 7.467
14.5 | 0.657 | 0.10037 | -0.031 | 6.544

## 66. Re 4M Mach 0.00 (2)
BIGFOIL.COM POLAR EXPORT
GA 40-210
GA 40-210 |  |  |  | Cl Max: | 1.5459 | at alpha= | 16 | deg
XFOIL ncrit=9 |  |  |  | L/D Max: | 115.92 | at alpha= | 2.5 | deg
Re: | 4000000 |  |  | Cd Min: | 0.11156 | at alpha= | 19.5 | deg
Mach: | 0 |  |  | Cl=0 at alpha= | -1.6764 | deg
|  |  |  | @ Cl=0.1, Cd= | 0.0053404
|  |  |  | @ Cl=0.4, Cd= | 0.0036221
|  |  |  | @ Cl=0.6, Cd= | 0.0061056
alpha (deg) | Cl | Cd | Cm | Cl/Cd
-9 | -0.4957 | 0.07431 | -0.0362 | -6.6707
-8.5 | -0.537 | 0.06415 | -0.0426 | -8.371
-8 | -0.5576 | 0.05229 | -0.0441 | -10.6636
-7 | -0.5762 | 0.01455 | -0.0345 | -39.6014
-6.5 | -0.5302 | 0.01113 | -0.0333 | -47.637
-5.5 | -0.4265 | 0.00866 | -0.0326 | -49.2494
-5 | -0.371 | 0.00835 | -0.0328 | -44.4311
-4.5 | -0.3156 | 0.00795 | -0.033 | -39.6981
-4 | -0.2609 | 0.0074 | -0.0331 | -35.2568
-3.5 | -0.2055 | 0.00691 | -0.0332 | -29.7395
-3 | -0.1497 | 0.00652 | -0.0334 | -22.9601
-2.5 | -0.0932 | 0.00627 | -0.0337 | -14.8644
-2 | -0.0367 | 0.00597 | -0.034 | -6.1474
-1.5 | 0.02 | 0.00581 | -0.0344 | 3.4423
-1 | 0.077 | 0.00566 | -0.0348 | 13.6042
-0.5 | 0.1317 | 0.0049 | -0.0351 | 26.8776
0 | 0.1849 | 0.00385 | -0.0354 | 48.026
0.5 | 0.2409 | 0.00363 | -0.0357 | 66.3636
1 | 0.2973 | 0.00357 | -0.0361 | 83.2773
1.5 | 0.3543 | 0.00359 | -0.0365 | 98.6908
2 | 0.4113 | 0.00363 | -0.0369 | 113.3058
2.5 | 0.466 | 0.00402 | -0.0371 | 115.9204
3 | 0.5162 | 0.0051 | -0.0368 | 101.2157
3.5 | 0.5685 | 0.00579 | -0.0367 | 98.1865
4 | 0.6214 | 0.00632 | -0.0367 | 98.3228
4.5 | 0.6741 | 0.00682 | -0.0365 | 98.8416
5 | 0.7266 | 0.00729 | -0.0363 | 99.6708
5.5 | 0.7791 | 0.00763 | -0.036 | 102.1101
6 | 0.8313 | 0.00792 | -0.0357 | 104.9621
6.5 | 0.8815 | 0.00825 | -0.0349 | 106.8485
7 | 0.9411 | 0.00875 | -0.0365 | 107.5543
7.5 | 0.992 | 0.00934 | -0.0361 | 106.2099
8 | 1.0434 | 0.00982 | -0.0359 | 106.2525
8.5 | 1.0936 | 0.0104 | -0.0355 | 105.1538
9 | 1.1399 | 0.01137 | -0.0344 | 100.2551
9.5 | 1.1883 | 0.012 | -0.0337 | 99.025
10 | 1.2356 | 0.01268 | -0.033 | 97.4448
10.5 | 1.2808 | 0.01349 | -0.0319 | 94.9444
11 | 1.3246 | 0.01434 | -0.0306 | 92.371
11.5 | 1.3671 | 0.01518 | -0.0293 | 90.0593
12 | 1.4064 | 0.01618 | -0.0274 | 86.9221
12.5 | 1.4265 | 0.01841 | -0.0227 | 77.4851
13 | 1.4501 | 0.01954 | -0.0184 | 74.2119
13.5 | 1.4723 | 0.02096 | -0.0146 | 70.2433
14 | 1.4917 | 0.02276 | -0.011 | 65.5404
14.5 | 1.5099 | 0.02481 | -0.0079 | 60.8585
15 | 1.5242 | 0.02733 | -0.005 | 55.7702
15.5 | 1.5371 | 0.03014 | -0.0026 | 50.9987
16 | 1.5459 | 0.03351 | -0.0006 | 46.1325
16.5 | 1.544 | 0.03817 | 0.0011 | 40.4506
17 | 1.5411 | 0.04329 | 0.0019 | 35.5994
17.5 | 1.5346 | 0.04928 | 0.0017 | 31.1404
18 | 1.5038 | 0.05919 | -0.0004 | 25.4063
18.5 | 1.4775 | 0.06988 | -0.0045 | 21.1434
19 | 1.4518 | 0.08185 | -0.0104 | 17.7373
19.5 | 1.3524 | 0.11156 | -0.0282 | 12.1226

## 67. Re 4M Mach 0.10 (1)
BIGFOIL.COM POLAR EXPORT
GA 40-210
GA 40-210 |  |  |  | Cl Max: | 1.091 | at alpha= | 9.5 | deg
JavaFoil+Calcfoil stall+Eppler ext transition |  |  |  | L/D Max: | 135.17 | at alpha= | 3.5 | deg
Re: | 4000000 |  |  | Cd Min: | 0.00419 | at alpha= | 1 | deg
Mach: | 0.1 |  |  | Cl=0 at alpha= | -1.661 | deg
|  |  |  | @ Cl=0.1, Cd= | 0.0058763
|  |  |  | @ Cl=0.4, Cd= | 0.00419
|  |  |  | @ Cl=0.6, Cd= | 0.0045009
alpha (deg) | Cl | Cd | Cm | Cl/Cd
-12 | -0.397 | 0.07338 | -0.007 | -5.404
-11.5 | -0.41 | 0.0691 | -0.008 | -5.937
-11 | -0.422 | 0.06582 | -0.008 | -6.404
-10.5 | -0.431 | 0.0633 | -0.008 | -6.804
-10 | -0.438 | 0.06004 | -0.008 | -7.289
-9.5 | -0.442 | 0.05657 | -0.009 | -7.806
-9 | -0.442 | 0.0532 | -0.009 | -8.308
-8.5 | -0.438 | 0.05016 | -0.009 | -8.74
-8 | -0.431 | 0.04695 | -0.01 | -9.17
-7.5 | -0.42 | 0.04343 | -0.011 | -9.664
-7 | -0.494 | 0.00761 | -0.022 | -64.848
-6.5 | -0.467 | 0.00736 | -0.023 | -63.463
-6 | -0.435 | 0.00714 | -0.024 | -60.955
-5.5 | -0.398 | 0.00689 | -0.025 | -57.736
-5 | -0.356 | 0.00693 | -0.025 | -51.421
-4.5 | -0.31 | 0.00679 | -0.026 | -45.662
-4 | -0.261 | 0.00659 | -0.027 | -39.575
-3.5 | -0.208 | 0.00647 | -0.028 | -32.226
-3 | -0.154 | 0.00647 | -0.029 | -23.74
-2.5 | -0.097 | 0.00616 | -0.03 | -15.79
-2 | -0.04 | 0.00606 | -0.03 | -6.541
-1.5 | 0.019 | 0.00607 | -0.031 | 3.102
-1 | 0.078 | 0.00588 | -0.032 | 13.221
-0.5 | 0.137 | 0.00587 | -0.033 | 23.34
0 | 0.198 | 0.00425 | -0.034 | 46.62
0.5 | 0.258 | 0.0042 | -0.035 | 61.402
1 | 0.317 | 0.00419 | -0.035 | 75.665
1.5 | 0.377 | 0.00419 | -0.036 | 90.089
2 | 0.436 | 0.00419 | -0.037 | 104.16
2.5 | 0.496 | 0.00429 | -0.038 | 115.583
3 | 0.555 | 0.0044 | -0.039 | 126.145
3.5 | 0.613 | 0.00453 | -0.04 | 135.17
4 | 0.67 | 0.00527 | -0.041 | 127.082
4.5 | 0.725 | 0.00831 | -0.041 | 87.254
5 | 0.779 | 0.00864 | -0.042 | 90.187
5.5 | 0.83 | 0.00895 | -0.043 | 92.793
6 | 0.879 | 0.00894 | -0.044 | 98.308
6.5 | 0.925 | 0.00965 | -0.045 | 95.801
7 | 0.967 | 0.01018 | -0.046 | 94.968
7.5 | 1.005 | 0.0106 | -0.046 | 94.761
8 | 1.038 | 0.01114 | -0.047 | 93.136
8.5 | 1.066 | 0.01165 | -0.048 | 91.527
9 | 1.087 | 0.01222 | -0.049 | 88.948
9.5 | 1.091 | 0.0128 | -0.05 | 85.232
10 | 1.085 | 0.01336 | -0.05 | 81.245
10.5 | 1.071 | 0.01409 | -0.051 | 76.047
11 | 1.049 | 0.01492 | -0.052 | 70.287
11.5 | 0.992 | 0.01702 | -0.051 | 58.277
12 | 0.944 | 0.01971 | -0.051 | 47.878
12.5 | 0.846 | 0.03738 | -0.047 | 22.637
13 | 0.733 | 0.08 | -0.034 | 9.167
13.5 | 0.691 | 0.08858 | -0.032 | 7.797
14 | 0.648 | 0.09844 | -0.03 | 6.579
14.5 | 0.609 | 0.103 | -0.03 | 5.91

## 68. Re 4M Mach 0.10 (2)
BIGFOIL.COM POLAR EXPORT
GA 40-210
GA 40-210 |  |  |  | Cl Max: | 1.5051 | at alpha= | 16 | deg
XFOIL ncrit=9 |  |  |  | L/D Max: | 116.303 | at alpha= | 2.5 | deg
Re: | 4000000 |  |  | Cd Min: | 0.25538 | at alpha= | 20 | deg
Mach: | 0.1 |  |  | Cl=0 at alpha= | -1.6775 | deg
|  |  |  | @ Cl=0.1, Cd= | 0.0052946
|  |  |  | @ Cl=0.4, Cd= | 0.003628
|  |  |  | @ Cl=0.6, Cd= | 0.0060961
alpha (deg) | Cl | Cd | Cm | Cl/Cd
-20 | -0.7457 | 0.24741 | 0.0593 | -3.014
-19.5 | -0.7307 | 0.23927 | 0.0548 | -3.0539
-19 | -0.7132 | 0.23342 | 0.0506 | -3.0554
-18.5 | -0.6958 | 0.22707 | 0.0464 | -3.0643
-18 | -0.6784 | 0.22064 | 0.0423 | -3.0747
-17.5 | -0.661 | 0.2135 | 0.0383 | -3.096
-17 | -0.6441 | 0.20625 | 0.0342 | -3.1229
-16.5 | -0.6278 | 0.19883 | 0.0302 | -3.1575
-16 | -0.612 | 0.19134 | 0.0261 | -3.1985
-15.5 | -0.5972 | 0.18359 | 0.0221 | -3.2529
-15 | -0.5832 | 0.17563 | 0.0182 | -3.3206
-14.5 | -0.5749 | 0.16574 | 0.0138 | -3.4687
-14 | -0.5605 | 0.15918 | 0.0103 | -3.5212
-13.5 | -0.548 | 0.15179 | 0.0067 | -3.6103
-13 | -0.5357 | 0.14469 | 0.0033 | -3.7024
-12.5 | -0.5246 | 0.13741 | -0.0001 | -3.8178
-12 | -0.5155 | 0.1297 | -0.0034 | -3.9746
-11.5 | -0.5068 | 0.12214 | -0.0067 | -4.1493
-11 | -0.4991 | 0.11386 | -0.0102 | -4.3835
-10.5 | -0.4864 | 0.10479 | -0.0164 | -4.6417
-10 | -0.4681 | 0.09458 | -0.0257 | -4.9492
-9.5 | -0.4686 | 0.08673 | -0.0291 | -5.403
-9 | -0.4898 | 0.07543 | -0.0353 | -6.4934
-8.5 | -0.5293 | 0.06518 | -0.0424 | -8.1206
-8 | -0.551 | 0.05393 | -0.0445 | -10.2169
-6.5 | -0.5314 | 0.01209 | -0.0342 | -43.9537
-6 | -0.4796 | 0.01053 | -0.0337 | -45.5461
-5.5 | -0.4289 | 0.00882 | -0.0331 | -48.6281
-5 | -0.3732 | 0.00843 | -0.0332 | -44.2705
-4.5 | -0.3174 | 0.00805 | -0.0334 | -39.4286
-4 | -0.2623 | 0.00747 | -0.0334 | -35.1138
-3.5 | -0.2067 | 0.00696 | -0.0335 | -29.6983
-3 | -0.1505 | 0.00654 | -0.0336 | -23.0122
-2 | -0.0369 | 0.00598 | -0.0342 | -6.1706
-1 | 0.0775 | 0.00567 | -0.035 | 13.6684
0 | 0.186 | 0.00386 | -0.0356 | 48.1865
0.5 | 0.2423 | 0.00364 | -0.0359 | 66.5659
1 | 0.299 | 0.00358 | -0.0363 | 83.5196
1.5 | 0.3564 | 0.00359 | -0.0367 | 99.2758
2 | 0.4137 | 0.00364 | -0.0371 | 113.6538
2.5 | 0.4687 | 0.00403 | -0.0373 | 116.3027
3.5 | 0.5717 | 0.00582 | -0.0369 | 98.2302
4 | 0.625 | 0.00634 | -0.0368 | 98.5804
4.5 | 0.678 | 0.00685 | -0.0366 | 98.9781
5 | 0.7308 | 0.00732 | -0.0364 | 99.8361
5.5 | 0.7837 | 0.00767 | -0.0361 | 102.1773
6 | 0.8362 | 0.00796 | -0.0357 | 105.0503
6.5 | 0.8867 | 0.00829 | -0.0348 | 106.9602
7 | 0.9467 | 0.00881 | -0.0363 | 107.4574
7.5 | 0.998 | 0.00941 | -0.0359 | 106.0574
8 | 1.0497 | 0.00992 | -0.0355 | 105.8165
8.5 | 1.1001 | 0.01053 | -0.035 | 104.4729
9 | 1.1465 | 0.01152 | -0.0338 | 99.5226
9.5 | 1.1951 | 0.01219 | -0.033 | 98.0394
10 | 1.2422 | 0.01293 | -0.032 | 96.0712
10.5 | 1.2872 | 0.01381 | -0.0307 | 93.2078
11 | 1.3307 | 0.01471 | -0.0292 | 90.4623
11.5 | 1.3725 | 0.01563 | -0.0275 | 87.8119
12 | 1.4083 | 0.01693 | -0.0249 | 83.1837
12.5 | 1.4223 | 0.01915 | -0.019 | 74.2715
13 | 1.4443 | 0.02055 | -0.0147 | 70.2822
13.5 | 1.463 | 0.02241 | -0.0106 | 65.2834
14 | 1.4796 | 0.02462 | -0.0071 | 60.0975
14.5 | 1.492 | 0.02735 | -0.0038 | 54.5521
15 | 1.4975 | 0.03088 | -0.0008 | 48.4942
15.5 | 1.5036 | 0.03462 | 0.0013 | 43.4315
16 | 1.5051 | 0.03908 | 0.0028 | 38.5133
16.5 | 1.4892 | 0.04582 | 0.0034 | 32.5011
17 | 1.473 | 0.05336 | 0.0025 | 27.6049
17.5 | 1.4534 | 0.06235 | -0.0001 | 23.3103
18 | 1.3938 | 0.0794 | -0.0081 | 17.5542
18.5 | 1.3324 | 0.10076 | -0.021 | 13.2235
19 | 1.1324 | 0.16013 | -0.0568 | 7.0718
20 | 0.951 | 0.25538 | -0.1029 | 3.7239

## 69. Re 4M Mach 0.25 (1)
BIGFOIL.COM POLAR EXPORT
GA 40-210
GA 40-210 |  |  |  | Cl Max: | 1.06 | at alpha= | 9 | deg
JavaFoil+Calcfoil stall+Eppler ext transition |  |  |  | L/D Max: | 137.177 | at alpha= | 3.5 | deg
Re: | 4000000 |  |  | Cd Min: | 0.00417 | at alpha= | 1.5 | deg
Mach: | 0.25 |  |  | Cl=0 at alpha= | -1.6583 | deg
|  |  |  | @ Cl=0.1, Cd= | 0.0058567
|  |  |  | @ Cl=0.4, Cd= | 0.10685
|  |  |  | @ Cl=0.6, Cd= | 0.10685
alpha (deg) | Cl | Cd | Cm | Cl/Cd
-11.5 | -0.15 | 0.0694 | -0.008 | -2.159
-11 | -0.203 | 0.06604 | -0.008 | -3.078
-10.5 | -0.247 | 0.06322 | -0.008 | -3.904
-10 | -0.284 | 0.06001 | -0.009 | -4.734
-9.5 | -0.316 | 0.05638 | -0.009 | -5.604
-9 | -0.342 | 0.05392 | -0.009 | -6.336
-8.5 | -0.361 | 0.05146 | -0.01 | -7.009
-8 | -0.373 | 0.04817 | -0.01 | -7.733
-7.5 | -0.377 | 0.0452 | -0.01 | -8.337
-7 | -0.374 | 0.04271 | -0.011 | -8.752
-6.5 | -0.447 | 0.00745 | -0.024 | -59.943
-6 | -0.424 | 0.00726 | -0.024 | -58.475
-5.5 | -0.394 | 0.00719 | -0.025 | -54.777
-5 | -0.357 | 0.0071 | -0.026 | -50.229
-4.5 | -0.313 | 0.00688 | -0.027 | -45.537
-4 | -0.265 | 0.00662 | -0.028 | -39.989
-3.5 | -0.213 | 0.00648 | -0.029 | -32.823
-3 | -0.157 | 0.00636 | -0.029 | -24.725
-2.5 | -0.1 | 0.00616 | -0.03 | -16.202
-2 | -0.041 | 0.00605 | -0.031 | -6.727
-1.5 | 0.019 | 0.00605 | -0.032 | 3.193
-1 | 0.08 | 0.00586 | -0.033 | 13.628
-0.5 | 0.141 | 0.00585 | -0.034 | 24.068
0 | 0.203 | 0.00422 | -0.035 | 48.16
0.5 | 0.265 | 0.00423 | -0.036 | 62.586
1 | 0.326 | 0.00418 | -0.036 | 78.082
1.5 | 0.387 | 0.00417 | -0.037 | 92.927
2 | 0.448 | 0.00421 | -0.038 | 106.378
2.5 | 0.509 | 0.00434 | -0.039 | 117.235
3 | 0.57 | 0.0044 | -0.04 | 129.561
3.5 | 0.629 | 0.00459 | -0.041 | 137.177
4 | 0.687 | 0.00726 | -0.042 | 94.641
4.5 | 0.744 | 0.0085 | -0.043 | 87.495
5 | 0.798 | 0.00888 | -0.043 | 89.905
5.5 | 0.849 | 0.00926 | -0.044 | 91.774
6 | 0.897 | 0.00926 | -0.045 | 96.846
6.5 | 0.941 | 0.01005 | -0.046 | 93.554
7 | 0.979 | 0.01053 | -0.047 | 92.948
7.5 | 1.011 | 0.01108 | -0.048 | 91.251
8 | 1.036 | 0.01172 | -0.048 | 88.453
8.5 | 1.054 | 0.01224 | -0.049 | 86.099
9 | 1.06 | 0.01295 | -0.05 | 81.88
9.5 | 1.04 | 0.01366 | -0.051 | 76.103
10 | 1.004 | 0.01441 | -0.052 | 69.636
10.5 | 0.931 | 0.01598 | -0.051 | 58.242
11 | 0.822 | 0.02523 | -0.049 | 32.596
11.5 | 0.654 | 0.07301 | -0.031 | 8.964
12 | 0.579 | 0.08007 | -0.029 | 7.231
12.5 | 0.497 | 0.08798 | -0.027 | 5.65
13 | 0.411 | 0.09297 | -0.027 | 4.417
13.5 | 0.317 | 0.10081 | -0.027 | 3.148
14 | 0.204 | 0.10685 | -0.027 | 1.91

## 70. Re 4M Mach 0.25 (2)
BIGFOIL.COM POLAR EXPORT
GA 40-210
GA 40-210 |  |  |  | Cl Max: | 1.3549 | at alpha= | 11.5 | deg
XFOIL ncrit=9 |  |  |  | L/D Max: | 117.403 | at alpha= | 2.5 | deg
Re: | 4000000 |  |  | Cd Min: | 0.25211 | at alpha= | -20 | deg
Mach: | 0.25 |  |  | Cl=0 at alpha= | -1.6788 | deg
|  |  |  | @ Cl=0.1, Cd= | 0.0054834
|  |  |  | @ Cl=0.4, Cd= | 0.003647
|  |  |  | @ Cl=0.6, Cd= | 0.0060896
alpha (deg) | Cl | Cd | Cm | Cl/Cd
-20 | -0.7603 | 0.25211 | 0.0624 | -3.0157
-19.5 | -0.744 | 0.24343 | 0.0578 | -3.0563
-19 | -0.7258 | 0.23743 | 0.0534 | -3.0569
-18.5 | -0.7075 | 0.23093 | 0.049 | -3.0637
-18 | -0.6889 | 0.22434 | 0.0448 | -3.0708
-17.5 | -0.6704 | 0.21698 | 0.0406 | -3.0897
-17 | -0.6526 | 0.2096 | 0.0363 | -3.1135
-16.5 | -0.6352 | 0.20208 | 0.0321 | -3.1433
-16 | -0.6182 | 0.19447 | 0.0279 | -3.1789
-15.5 | -0.6019 | 0.18664 | 0.0238 | -3.2249
-15 | -0.5866 | 0.17871 | 0.0197 | -3.2824
-14.5 | -0.5761 | 0.16895 | 0.0153 | -3.4099
-14 | -0.5605 | 0.16223 | 0.0116 | -3.455
-13.5 | -0.5466 | 0.15481 | 0.0078 | -3.5308
-13 | -0.5327 | 0.14766 | 0.0042 | -3.6076
-12.5 | -0.5201 | 0.14032 | 0.0007 | -3.7065
-11 | -0.5006 | 0.11803 | -0.006 | -4.2413
-10.5 | -0.4613 | 0.10564 | -0.0211 | -4.3667
-10 | -0.4583 | 0.09806 | -0.0239 | -4.6737
-9.5 | -0.4548 | 0.09025 | -0.0275 | -5.0393
-9 | -0.4653 | 0.08034 | -0.0326 | -5.7916
-8.5 | -0.4783 | 0.07006 | -0.0394 | -6.827
-8 | -0.5149 | 0.06039 | -0.045 | -8.5262
-7.5 | -0.5203 | 0.05104 | -0.0464 | -10.194
-5.5 | -0.4348 | 0.01244 | -0.0371 | -34.9518
-5 | -0.3854 | 0.00902 | -0.0355 | -42.7273
-4.5 | -0.3271 | 0.00862 | -0.0354 | -37.9466
-4 | -0.27 | 0.00792 | -0.0352 | -34.0909
-3.5 | -0.2129 | 0.00726 | -0.035 | -29.3251
-3 | -0.1551 | 0.00671 | -0.035 | -23.1148
-2.5 | -0.0966 | 0.00637 | -0.0351 | -15.1648
-2 | -0.0379 | 0.00602 | -0.0353 | -6.2957
-1.5 | 0.0211 | 0.00584 | -0.0357 | 3.613
-1 | 0.0803 | 0.0057 | -0.0361 | 14.0877
-0.5 | 0.1376 | 0.00507 | -0.0364 | 27.14
0 | 0.1922 | 0.0039 | -0.0367 | 49.2821
1 | 0.3088 | 0.00361 | -0.0374 | 85.5402
1.5 | 0.368 | 0.00362 | -0.0378 | 101.6575
2 | 0.4273 | 0.00367 | -0.0383 | 116.4305
2.5 | 0.4837 | 0.00412 | -0.0383 | 117.4029
3 | 0.5351 | 0.00527 | -0.0379 | 101.537
3.5 | 0.5892 | 0.00599 | -0.0377 | 98.3639
4 | 0.6445 | 0.0065 | -0.0375 | 99.1538
4.5 | 0.6989 | 0.00705 | -0.0371 | 99.1348
5 | 0.7541 | 0.00748 | -0.0367 | 100.8155
5.5 | 0.8092 | 0.00785 | -0.0362 | 103.0828
6 | 0.8629 | 0.00822 | -0.0354 | 104.9757
6.5 | 0.9149 | 0.00862 | -0.0341 | 106.1369
7 | 0.9769 | 0.00925 | -0.0352 | 105.6108
7.5 | 1.0308 | 0.00983 | -0.0344 | 104.8627
8 | 1.0835 | 0.01051 | -0.0333 | 103.0923
8.5 | 1.1311 | 0.01167 | -0.0314 | 96.9237
9 | 1.1801 | 0.0126 | -0.0296 | 93.6587
9.5 | 1.2273 | 0.01363 | -0.0276 | 90.044
10 | 1.2712 | 0.01486 | -0.025 | 85.5451
10.5 | 1.3103 | 0.01637 | -0.0218 | 80.0428
11 | 1.3443 | 0.018 | -0.0179 | 74.6833
11.5 | 1.3549 | 0.02049 | -0.0108 | 66.1249
12 | 1.3421 | 0.02519 | -0.003 | 53.2791
12.5 | 1.3305 | 0.03026 | 0.0024 | 43.9689
13 | 1.3153 | 0.0361 | 0.0061 | 36.4349
13.5 | 1.2745 | 0.04529 | 0.0076 | 28.1409
14 | 1.2483 | 0.05416 | 0.0063 | 23.0484
14.5 | 1.2068 | 0.06678 | 0.0011 | 18.0713
15 | 1.1534 | 0.08533 | -0.0104 | 13.5169
15.5 | 1.1121 | 0.10739 | -0.0242 | 10.3557
16.5 | 1.0144 | 0.15176 | -0.0499 | 6.6842

## 71. Re 4M Mach 0.50 (1)
BIGFOIL.COM POLAR EXPORT
GA 40-210
GA 40-210 |  |  |  | Cl Max: | 1.2 | at alpha= | 20 | deg
JavaFoil+Calcfoil stall+Eppler ext transition |  |  |  | L/D Max: | 141.369 | at alpha= | 3.5 | deg
Re: | 4000000 |  |  | Cd Min: | 0.00432 | at alpha= | 1.5 | deg
Mach: | 0.5 |  |  | Cl=0 at alpha= | -1.6642 | deg
|  |  |  | @ Cl=0.1, Cd= | 0.0060381
|  |  |  | @ Cl=0.4, Cd= | 0.0043297
|  |  |  | @ Cl=0.6, Cd= | 0.0046116
alpha (deg) | Cl | Cd | Cm | Cl/Cd
-20 | -0.976 | 0.16667 | -0.002 | -5.854
-19.5 | -0.951 | 0.15791 | -0.002 | -6.021
-19 | -0.925 | 0.15111 | -0.003 | -6.12
-18.5 | -0.898 | 0.14625 | -0.003 | -6.142
-18 | -0.871 | 0.14445 | -0.004 | -6.029
-17.5 | -0.844 | 0.1365 | -0.004 | -6.183
-17 | -0.818 | 0.13354 | -0.004 | -6.126
-16.5 | -0.792 | 0.12726 | -0.005 | -6.224
-16 | -0.766 | 0.12661 | -0.005 | -6.051
-15.5 | -0.74 | 0.12128 | -0.005 | -6.103
-15 | -0.714 | 0.11555 | -0.006 | -6.181
-14.5 | -0.688 | 0.11332 | -0.006 | -6.073
-14 | -0.663 | 0.10839 | -0.007 | -6.115
-13.5 | -0.636 | 0.10086 | -0.007 | -6.302
-13 | -0.608 | 0.09888 | -0.007 | -6.148
-12.5 | -0.582 | 0.09236 | -0.007 | -6.298
-12 | -0.556 | 0.08905 | -0.008 | -6.239
-11.5 | -0.53 | 0.07353 | -0.009 | -7.213
-11 | -0.504 | 0.06852 | -0.009 | -7.359
-10.5 | -0.478 | 0.06408 | -0.01 | -7.458
-10 | -0.452 | 0.05955 | -0.01 | -7.584
-9.5 | -0.425 | 0.05586 | -0.011 | -7.612
-9 | -0.397 | 0.05953 | -0.01 | -6.66
-8.5 | -0.37 | 0.05274 | -0.011 | -7.016
-8 | -0.343 | 0.04926 | -0.011 | -6.972
-7.5 | -0.318 | 0.04431 | -0.013 | -7.179
-7 | -0.356 | 0.00847 | -0.025 | -42.074
-6.5 | -0.263 | 0.04153 | -0.013 | -6.328
-6 | -0.236 | 0.03946 | -0.013 | -5.975
-5.5 | -0.209 | 0.0379 | -0.013 | -5.502
-5 | -0.181 | 0.03589 | -0.013 | -5.054
-4.5 | -0.155 | 0.03355 | -0.014 | -4.61
-4 | -0.247 | 0.00702 | -0.031 | -35.216
-3.5 | -0.221 | 0.00681 | -0.032 | -32.419
-3 | -0.17 | 0.00666 | -0.033 | -25.481
-2.5 | -0.11 | 0.00645 | -0.034 | -17.002
-2 | -0.045 | 0.00623 | -0.035 | -7.242
-1.5 | 0.022 | 0.00613 | -0.036 | 3.513
-1 | 0.089 | 0.00603 | -0.037 | 14.784
-0.5 | 0.157 | 0.00608 | -0.038 | 25.891
0 | 0.227 | 0.0044 | -0.039 | 51.639
0.5 | 0.296 | 0.00438 | -0.04 | 67.653
1 | 0.365 | 0.00434 | -0.041 | 84.076
1.5 | 0.433 | 0.00432 | -0.042 | 100.209
2 | 0.501 | 0.0044 | -0.043 | 113.763
2.5 | 0.569 | 0.00457 | -0.044 | 124.355
3 | 0.636 | 0.00466 | -0.045 | 136.502
3.5 | 0.701 | 0.00496 | -0.046 | 141.369
4 | 0.764 | 0.00907 | -0.047 | 84.207
4.5 | 0.822 | 0.00953 | -0.048 | 86.274
5 | 0.873 | 0.0101 | -0.048 | 86.453
5.5 | 0.913 | 0.01066 | -0.049 | 85.642
6 | 0.932 | 0.01086 | -0.05 | 85.8
6.5 | 0.904 | 0.01152 | -0.051 | 78.44
7 | 0.59 | 0.0123 | -0.052 | 47.997
7.5 | 0.624 | 0.01409 | -0.053 | 44.315
8 | 0.529 | 0.05559 | -0.024 | 9.516
8.5 | 0.678 | 0.01561 | -0.054 | 43.475
9 | 0.698 | 0.01818 | -0.054 | 38.376
9.5 | 0.612 | 0.06393 | -0.027 | 9.572
10 | 0.639 | 0.07756 | -0.027 | 8.241
10.5 | 0.666 | 0.07932 | -0.028 | 8.4
11 | 0.693 | 0.08209 | -0.028 | 8.447
11.5 | 0.72 | 0.0867 | -0.029 | 8.31
12 | 0.75 | 0.09289 | -0.032 | 8.076
12.5 | 0.779 | 0.09837 | -0.034 | 7.921
13 | 0.806 | 0.10144 | -0.034 | 7.942
13.5 | 0.833 | 0.10633 | -0.035 | 7.835
14 | 0.861 | 0.11027 | -0.035 | 7.804
14.5 | 0.888 | 0.11575 | -0.037 | 7.675
15 | 0.919 | 0.11855 | -0.039 | 7.752
15.5 | 0.947 | 0.12435 | -0.04 | 7.618
16 | 0.976 | 0.12977 | -0.041 | 7.518
16.5 | 1.001 | 0.14071 | -0.041 | 7.114
17 | 1.026 | 0.13535 | -0.041 | 7.582
17.5 | 1.053 | 0.14047 | -0.042 | 7.5
18 | 1.081 | 0.14445 | -0.042 | 7.481
18.5 | 1.109 | 0.15096 | -0.044 | 7.347
19 | 1.139 | 0.15524 | -0.046 | 7.339
19.5 | 1.169 | 0.15766 | -0.047 | 7.416
20 | 1.2 | 0.16275 | -0.049 | 7.371

## 72. Re 4M Mach 0.50 (2)
BIGFOIL.COM POLAR EXPORT
GA 40-210
GA 40-210 |  |  |  | Cl Max: | 1.1001 | at alpha= | 7.5 | deg
XFOIL ncrit=9 |  |  |  | L/D Max: | 127.441 | at alpha= | 2 | deg
Re: | 4000000 |  |  | Cd Min: | 0.12878 | at alpha= | 12.5 | deg
Mach: | 0.5 |  |  | Cl=0 at alpha= | -1.6897 | deg
|  |  |  | @ Cl=0.1, Cd= | 0.0058233
|  |  |  | @ Cl=0.4, Cd= | 0.003755
|  |  |  | @ Cl=0.6, Cd= | 0.0057407
alpha (deg) | Cl | Cd | Cm | Cl/Cd
-7.5 | -0.4053 | 0.06721 | -0.043 | -6.0304
-7 | -0.4206 | 0.05671 | -0.0526 | -7.4167
-6.5 | -0.4316 | 0.05052 | -0.0538 | -8.5432
-6 | -0.4263 | 0.04318 | -0.0547 | -9.8726
-5.5 | -0.4007 | 0.03621 | -0.054 | -11.066
-4.5 | -0.3396 | 0.0224 | -0.0498 | -15.1607
-4 | -0.2936 | 0.01449 | -0.0459 | -20.2622
-3.5 | -0.2334 | 0.01049 | -0.0439 | -22.2498
-3 | -0.1717 | 0.00815 | -0.0421 | -21.0675
-2.5 | -0.1077 | 0.00705 | -0.0412 | -15.2766
-2 | -0.0417 | 0.0064 | -0.0407 | -6.5156
-1.5 | 0.0255 | 0.00603 | -0.0407 | 4.2289
-1 | 0.093 | 0.00584 | -0.041 | 15.9247
-0.5 | 0.1602 | 0.00568 | -0.0414 | 28.2042
0 | 0.2201 | 0.00407 | -0.0415 | 54.0786
1 | 0.3527 | 0.00372 | -0.0423 | 94.8118
1.5 | 0.4202 | 0.00377 | -0.0427 | 111.4589
2 | 0.4881 | 0.00383 | -0.0432 | 127.4413
2.5 | 0.55 | 0.00456 | -0.0427 | 120.614
3 | 0.6059 | 0.00588 | -0.0416 | 103.0442
3.5 | 0.6668 | 0.00665 | -0.0407 | 100.2707
4 | 0.7295 | 0.00723 | -0.0397 | 100.899
4.5 | 0.7915 | 0.00784 | -0.0383 | 100.9566
5 | 0.8554 | 0.00831 | -0.0368 | 102.9362
5.5 | 0.918 | 0.00883 | -0.0347 | 103.9638
6 | 0.9772 | 0.00951 | -0.0314 | 102.755
6.5 | 1.0386 | 0.01052 | -0.0283 | 98.7262
7 | 1.0823 | 0.01255 | -0.0224 | 86.239
7.5 | 1.1001 | 0.01615 | -0.0131 | 68.1176
8 | 1.0976 | 0.02192 | -0.0033 | 50.073
8.5 | 1.0783 | 0.02839 | 0.005 | 37.9817
9 | 1.0496 | 0.03566 | 0.0101 | 29.4335
9.5 | 1.0183 | 0.044 | 0.0116 | 23.1432
10 | 0.982 | 0.05429 | 0.0091 | 18.088
10.5 | 0.9487 | 0.06629 | 0.0028 | 14.3114
11 | 0.9188 | 0.08137 | -0.0078 | 11.2916
11.5 | 0.8975 | 0.09917 | -0.0199 | 9.0501
12 | 0.8785 | 0.11448 | -0.0295 | 7.6738
12.5 | 0.8665 | 0.12878 | -0.038 | 6.7285

## 73. Re 5M Mach 0.00 (1)
BIGFOIL.COM POLAR EXPORT
GA 40-210
GA 40-210 |  |  |  | Cl Max: | 1.096 | at alpha= | 9.5 | deg
JavaFoil+Calcfoil stall+Eppler ext transition |  |  |  | L/D Max: | 132.328 | at alpha= | 3.5 | deg
Re: | 5000000 |  |  | Cd Min: | 0.00412 | at alpha= | 0.5 | deg
Mach: | 0 |  |  | Cl=0 at alpha= | -1.6638 | deg
|  |  |  | @ Cl=0.1, Cd= | 0.0056534
|  |  |  | @ Cl=0.4, Cd= | 0.0041442
|  |  |  | @ Cl=0.6, Cd= | 0.0045721
alpha (deg) | Cl | Cd | Cm | Cl/Cd
-13 | -0.402 | 0.0795 | -0.007 | -5.055
-12.5 | -0.415 | 0.07558 | -0.007 | -5.487
-12 | -0.426 | 0.07193 | -0.007 | -5.928
-11.5 | -0.437 | 0.06838 | -0.008 | -6.388
-11 | -0.446 | 0.06436 | -0.008 | -6.927
-10.5 | -0.451 | 0.06235 | -0.008 | -7.229
-10 | -0.455 | 0.05917 | -0.008 | -7.688
-9.5 | -0.456 | 0.05558 | -0.009 | -8.21
-9 | -0.454 | 0.0521 | -0.01 | -8.722
-8.5 | -0.45 | 0.04796 | -0.011 | -9.374
-8 | -0.538 | 0.00782 | -0.02 | -68.831
-7.5 | -0.52 | 0.0076 | -0.021 | -68.484
-7 | -0.498 | 0.00739 | -0.022 | -67.357
-6.5 | -0.469 | 0.00712 | -0.023 | -65.912
-6 | -0.436 | 0.0069 | -0.024 | -63.175
-5.5 | -0.398 | 0.00667 | -0.024 | -59.702
-5 | -0.356 | 0.00659 | -0.025 | -53.973
-4.5 | -0.31 | 0.00649 | -0.026 | -47.716
-4 | -0.26 | 0.00638 | -0.027 | -40.737
-3.5 | -0.208 | 0.00618 | -0.028 | -33.596
-3 | -0.153 | 0.00627 | -0.029 | -24.388
-2.5 | -0.097 | 0.00598 | -0.029 | -16.198
-2 | -0.039 | 0.00579 | -0.03 | -6.815
-1.5 | 0.019 | 0.00588 | -0.031 | 3.183
-1 | 0.077 | 0.00563 | -0.032 | 13.763
-0.5 | 0.136 | 0.00569 | -0.033 | 23.975
0 | 0.197 | 0.00414 | -0.034 | 47.519
0.5 | 0.256 | 0.00412 | -0.034 | 62.206
1 | 0.316 | 0.00413 | -0.035 | 76.523
1.5 | 0.375 | 0.00414 | -0.036 | 90.701
2 | 0.434 | 0.00415 | -0.037 | 104.488
2.5 | 0.493 | 0.00425 | -0.038 | 115.995
3 | 0.552 | 0.00439 | -0.039 | 125.737
3.5 | 0.61 | 0.00461 | -0.039 | 132.328
4 | 0.666 | 0.00692 | -0.04 | 96.328
4.5 | 0.722 | 0.00803 | -0.041 | 89.904
5 | 0.775 | 0.00835 | -0.042 | 92.871
5.5 | 0.827 | 0.00864 | -0.043 | 95.73
6 | 0.876 | 0.00866 | -0.044 | 101.117
6.5 | 0.922 | 0.00933 | -0.044 | 98.803
7 | 0.964 | 0.0096 | -0.045 | 100.443
7.5 | 1.003 | 0.00999 | -0.046 | 100.349
8 | 1.037 | 0.01066 | -0.047 | 97.309
8.5 | 1.067 | 0.01112 | -0.048 | 95.895
9 | 1.089 | 0.01167 | -0.049 | 93.345
9.5 | 1.096 | 0.01223 | -0.049 | 89.631
10 | 1.094 | 0.0128 | -0.05 | 85.502
10.5 | 1.085 | 0.01336 | -0.051 | 81.198
11 | 1.067 | 0.01406 | -0.052 | 75.909
11.5 | 1.043 | 0.01448 | -0.052 | 72.039
12 | 0.983 | 0.01739 | -0.052 | 56.544
12.5 | 0.936 | 0.02029 | -0.051 | 46.156
13 | 0.866 | 0.03036 | -0.05 | 28.506
13.5 | 0.738 | 0.08019 | -0.036 | 9.202
14 | 0.697 | 0.08967 | -0.034 | 7.774
14.5 | 0.659 | 0.09734 | -0.033 | 6.771

## 74. Re 5M Mach 0.00 (2)
BIGFOIL.COM POLAR EXPORT
GA 40-210
GA 40-210 |  |  |  | Cl Max: | 1.6146 | at alpha= | 17.5 | deg
XFOIL ncrit=9 |  |  |  | L/D Max: | 115.322 | at alpha= | 2 | deg
Re: | 5000000 |  |  | Cd Min: | 0.08766 | at alpha= | 20 | deg
Mach: | 0 |  |  | Cl=0 at alpha= | -1.6737 | deg
|  |  |  | @ Cl=0.1, Cd= | 0.0051183
|  |  |  | @ Cl=0.4, Cd= | 0.0035515
|  |  |  | @ Cl=0.6, Cd= | 0.0060035
alpha (deg) | Cl | Cd | Cm | Cl/Cd
-10 | -0.5078 | 0.08643 | -0.0285 | -5.8753
-9.5 | -0.5213 | 0.07597 | -0.0345 | -6.8619
-9 | -0.5495 | 0.06621 | -0.0429 | -8.2994
-8 | -0.683 | 0.01543 | -0.0343 | -44.2644
-7 | -0.5899 | 0.0101 | -0.0323 | -58.4059
-6.5 | -0.5368 | 0.0093 | -0.0322 | -57.7204
-6 | -0.4815 | 0.00901 | -0.0324 | -53.4406
-5.5 | -0.4259 | 0.00877 | -0.0327 | -48.5633
-5 | -0.3737 | 0.00763 | -0.0324 | -48.9777
-4.5 | -0.3181 | 0.0073 | -0.0326 | -43.5753
-4 | -0.2626 | 0.00686 | -0.0328 | -38.2799
-3.5 | -0.2068 | 0.00647 | -0.033 | -31.9629
-3 | -0.1506 | 0.00616 | -0.0332 | -24.4481
-2.5 | -0.0939 | 0.00593 | -0.0336 | -15.8347
-2 | -0.0372 | 0.00573 | -0.0339 | -6.4921
-1.5 | 0.0198 | 0.00557 | -0.0343 | 3.5548
-1 | 0.0768 | 0.00545 | -0.0348 | 14.0917
0 | 0.1859 | 0.00389 | -0.0355 | 47.7892
0.5 | 0.2415 | 0.00357 | -0.0358 | 67.6471
1 | 0.2979 | 0.0035 | -0.0362 | 85.1143
1.5 | 0.3549 | 0.00348 | -0.0367 | 101.9828
2 | 0.4117 | 0.00357 | -0.0371 | 115.3221
2.5 | 0.4636 | 0.00441 | -0.037 | 105.1247
3 | 0.5158 | 0.00521 | -0.0369 | 99.0019
3.5 | 0.569 | 0.00578 | -0.0369 | 98.4429
4 | 0.6231 | 0.00617 | -0.037 | 100.9887
4.5 | 0.6762 | 0.00666 | -0.037 | 101.5315
5 | 0.7297 | 0.00705 | -0.0369 | 103.5035
5.5 | 0.7832 | 0.00737 | -0.0369 | 106.2687
6 | 0.836 | 0.00766 | -0.0367 | 109.1384
6.5 | 0.8879 | 0.00798 | -0.0363 | 111.2657
7 | 0.9386 | 0.00838 | -0.0357 | 112.0048
7.5 | 0.9958 | 0.00888 | -0.0367 | 112.1396
8 | 1.0474 | 0.00937 | -0.0365 | 111.7823
8.5 | 1.0976 | 0.00997 | -0.0361 | 110.0903
9 | 1.1466 | 0.01064 | -0.0355 | 107.7632
9.5 | 1.1958 | 0.01122 | -0.035 | 106.5775
10 | 1.2437 | 0.01188 | -0.0343 | 104.6886
10.5 | 1.2901 | 0.01261 | -0.0334 | 102.3077
11 | 1.3352 | 0.01339 | -0.0323 | 99.7162
11.5 | 1.378 | 0.01428 | -0.0309 | 96.4986
12 | 1.4112 | 0.01593 | -0.0281 | 88.5876
12.5 | 1.4516 | 0.01669 | -0.0265 | 86.9742
13 | 1.4849 | 0.01765 | -0.0237 | 84.1303
13.5 | 1.5082 | 0.01872 | -0.0192 | 80.5662
14 | 1.5294 | 0.02014 | -0.0152 | 75.9384
14.5 | 1.5507 | 0.02175 | -0.0118 | 71.2966
15 | 1.5684 | 0.02379 | -0.0086 | 65.9269
15.5 | 1.5848 | 0.02607 | -0.0058 | 60.7902
16 | 1.5992 | 0.02867 | -0.0033 | 55.7796
16.5 | 1.6064 | 0.03209 | -0.001 | 50.0592
17 | 1.6117 | 0.03592 | 0.0006 | 44.8692
17.5 | 1.6146 | 0.04024 | 0.0017 | 40.1243
18 | 1.6022 | 0.04661 | 0.002 | 34.3746
18.5 | 1.5901 | 0.05366 | 0.0011 | 29.6329
19 | 1.584 | 0.06056 | -0.0007 | 26.1559
19.5 | 1.5517 | 0.07218 | -0.0052 | 21.4976
20 | 1.5069 | 0.08766 | -0.0132 | 17.1903

## 75. Re 5M Mach 0.10 (1)
BIGFOIL.COM POLAR EXPORT
GA 40-210
GA 40-210 |  |  |  | Cl Max: | 1.091 | at alpha= | 9.5 | deg
JavaFoil+Calcfoil stall+Eppler ext transition |  |  |  | L/D Max: | 131.991 | at alpha= | 3.5 | deg
Re: | 5000000 |  |  | Cd Min: | 0.00412 | at alpha= | 1 | deg
Mach: | 0.1 |  |  | Cl=0 at alpha= | -1.661 | deg
|  |  |  | @ Cl=0.1, Cd= | 0.0056324
|  |  |  | @ Cl=0.4, Cd= | 0.0041339
|  |  |  | @ Cl=0.6, Cd= | 0.004584
alpha (deg) | Cl | Cd | Cm | Cl/Cd
-12.5 | -0.383 | 0.07545 | -0.007 | -5.076
-12 | -0.398 | 0.07192 | -0.008 | -5.53
-11.5 | -0.411 | 0.06826 | -0.008 | -6.022
-11 | -0.423 | 0.06477 | -0.008 | -6.525
-10.5 | -0.431 | 0.06246 | -0.008 | -6.905
-10 | -0.438 | 0.05899 | -0.008 | -7.424
-9.5 | -0.442 | 0.05588 | -0.009 | -7.912
-9 | -0.443 | 0.05241 | -0.01 | -8.453
-8.5 | -0.44 | 0.04887 | -0.01 | -9.006
-8 | -0.433 | 0.04518 | -0.011 | -9.581
-7.5 | -0.515 | 0.00759 | -0.021 | -67.806
-7 | -0.494 | 0.00741 | -0.022 | -66.645
-6.5 | -0.467 | 0.00715 | -0.023 | -65.382
-6 | -0.435 | 0.00692 | -0.024 | -62.854
-5.5 | -0.398 | 0.00668 | -0.025 | -59.565
-5 | -0.356 | 0.00671 | -0.025 | -53.051
-4.5 | -0.31 | 0.00649 | -0.026 | -47.824
-4 | -0.261 | 0.00638 | -0.027 | -40.849
-3.5 | -0.208 | 0.00639 | -0.028 | -32.607
-3 | -0.154 | 0.00628 | -0.029 | -24.488
-2.5 | -0.097 | 0.00597 | -0.03 | -16.292
-2 | -0.04 | 0.00587 | -0.03 | -6.755
-1.5 | 0.019 | 0.00587 | -0.031 | 3.204
-1 | 0.078 | 0.00561 | -0.032 | 13.878
-0.5 | 0.137 | 0.00567 | -0.033 | 24.145
0 | 0.198 | 0.00413 | -0.034 | 47.904
0.5 | 0.258 | 0.00416 | -0.035 | 62.001
1 | 0.317 | 0.00412 | -0.035 | 77.102
1.5 | 0.377 | 0.00413 | -0.036 | 91.199
2 | 0.436 | 0.00414 | -0.037 | 105.352
2.5 | 0.496 | 0.00428 | -0.038 | 115.772
3 | 0.555 | 0.00439 | -0.039 | 126.258
3.5 | 0.613 | 0.00464 | -0.04 | 131.991
4 | 0.67 | 0.00697 | -0.041 | 96.102
4.5 | 0.725 | 0.00806 | -0.041 | 89.933
5 | 0.779 | 0.00831 | -0.042 | 93.735
5.5 | 0.83 | 0.0087 | -0.043 | 95.467
6 | 0.879 | 0.00869 | -0.044 | 101.193
6.5 | 0.925 | 0.00938 | -0.045 | 98.575
7 | 0.967 | 0.00966 | -0.046 | 100.073
7.5 | 1.005 | 0.01008 | -0.046 | 99.684
8 | 1.038 | 0.01077 | -0.047 | 96.37
8.5 | 1.066 | 0.01122 | -0.048 | 94.988
9 | 1.087 | 0.01178 | -0.049 | 92.247
9.5 | 1.091 | 0.01236 | -0.05 | 88.259
10 | 1.085 | 0.01295 | -0.05 | 83.81
10.5 | 1.071 | 0.01351 | -0.051 | 79.302
11 | 1.049 | 0.01433 | -0.052 | 73.196
11.5 | 0.997 | 0.01595 | -0.051 | 62.506
12 | 0.948 | 0.01848 | -0.051 | 51.326
12.5 | 0.89 | 0.02315 | -0.051 | 38.451
13 | 0.744 | 0.07223 | -0.037 | 10.295
13.5 | 0.694 | 0.08513 | -0.034 | 8.148
14 | 0.649 | 0.09608 | -0.031 | 6.753
14.5 | 0.61 | 0.10047 | -0.031 | 6.07

## 76. Re 5M Mach 0.10 (2)
BIGFOIL.COM POLAR EXPORT
GA 40-210
GA 40-210 |  |  |  | Cl Max: | 1.5722 | at alpha= | 16 | deg
XFOIL ncrit=9 |  |  |  | L/D Max: | 115.994 | at alpha= | 2 | deg
Re: | 5000000 |  |  | Cd Min: | 0.24772 | at alpha= | -20 | deg
Mach: | 0.1 |  |  | Cl=0 at alpha= | -1.6737 | deg
|  |  |  | @ Cl=0.1, Cd= | 0.0052729
|  |  |  | @ Cl=0.4, Cd= | 0.0035503
|  |  |  | @ Cl=0.6, Cd= | 0.0060037
alpha (deg) | Cl | Cd | Cm | Cl/Cd
-20 | -0.7452 | 0.24772 | 0.0591 | -3.0082
-19.5 | -0.7286 | 0.24032 | 0.0547 | -3.0318
-19 | -0.7134 | 0.23196 | 0.0503 | -3.0755
-18.5 | -0.6962 | 0.22561 | 0.0461 | -3.0859
-18 | -0.6787 | 0.21951 | 0.0419 | -3.0919
-17.5 | -0.6618 | 0.21286 | 0.0378 | -3.1091
-17 | -0.6448 | 0.20606 | 0.0338 | -3.1292
-16.5 | -0.6277 | 0.19886 | 0.0299 | -3.1565
-16 | -0.6115 | 0.19143 | 0.0259 | -3.1944
-15.5 | -0.5963 | 0.18374 | 0.0219 | -3.2453
-15 | -0.5823 | 0.17584 | 0.018 | -3.3115
-14.5 | -0.5693 | 0.16717 | 0.0139 | -3.4055
-14 | -0.5569 | 0.15924 | 0.0102 | -3.4972
-13.5 | -0.5454 | 0.15137 | 0.0065 | -3.6031
-13 | -0.5427 | 0.14148 | 0.0025 | -3.8359
-12.5 | -0.5321 | 0.13436 | -0.0008 | -3.9603
-11 | -0.5012 | 0.11172 | -0.0125 | -4.4862
-10.5 | -0.4764 | 0.10245 | -0.0218 | -4.6501
-10 | -0.5033 | 0.08753 | -0.028 | -5.75
-9.5 | -0.5144 | 0.07741 | -0.0336 | -6.6451
-9 | -0.53 | 0.0679 | -0.0425 | -7.8056
-8.5 | -0.5623 | 0.0596 | -0.0438 | -9.4346
-7 | -0.5919 | 0.01087 | -0.0333 | -54.4526
-6.5 | -0.5398 | 0.00959 | -0.0329 | -56.2878
-6 | -0.4847 | 0.00912 | -0.0329 | -53.1469
-5.5 | -0.4288 | 0.00882 | -0.0331 | -48.6168
-5 | -0.376 | 0.00771 | -0.0328 | -48.7678
-4.5 | -0.3199 | 0.00737 | -0.0329 | -43.4057
-4 | -0.2641 | 0.00692 | -0.0331 | -38.1647
-3.5 | -0.208 | 0.00651 | -0.0332 | -31.9508
-2.5 | -0.0944 | 0.00594 | -0.0338 | -15.8923
-2 | -0.0374 | 0.00574 | -0.0341 | -6.5157
-1.5 | 0.0199 | 0.00557 | -0.0345 | 3.5727
-1 | 0.0773 | 0.00545 | -0.035 | 14.1835
-0.5 | 0.1337 | 0.00501 | -0.0354 | 26.6866
0 | 0.1871 | 0.00389 | -0.0357 | 48.0977
0.5 | 0.243 | 0.00357 | -0.036 | 68.0672
1 | 0.2997 | 0.00351 | -0.0364 | 85.3846
1.5 | 0.357 | 0.00349 | -0.0369 | 102.2923
2 | 0.4141 | 0.00357 | -0.0373 | 115.9944
2.5 | 0.4663 | 0.00442 | -0.0372 | 105.4977
3 | 0.5186 | 0.00523 | -0.0371 | 99.1587
3.5 | 0.5723 | 0.0058 | -0.0371 | 98.6724
4 | 0.6267 | 0.0062 | -0.0372 | 101.0806
4.5 | 0.6801 | 0.00669 | -0.0371 | 101.6592
5 | 0.7339 | 0.00707 | -0.037 | 103.8048
5.5 | 0.7879 | 0.0074 | -0.0369 | 106.473
6 | 0.841 | 0.00771 | -0.0367 | 109.0791
6.5 | 0.8933 | 0.00803 | -0.0362 | 111.2453
7 | 0.9442 | 0.00845 | -0.0356 | 111.7396
7.5 | 1.0019 | 0.00895 | -0.0365 | 111.9441
8 | 1.0538 | 0.00946 | -0.0362 | 111.3953
8.5 | 1.1037 | 0.01015 | -0.0355 | 108.7389
9 | 1.1536 | 0.01077 | -0.0349 | 107.1123
9.5 | 1.203 | 0.01139 | -0.0342 | 105.619
10 | 1.2509 | 0.0121 | -0.0334 | 103.3802
10.5 | 1.2973 | 0.01288 | -0.0322 | 100.722
11 | 1.342 | 0.01373 | -0.0309 | 97.7422
11.5 | 1.383 | 0.01482 | -0.029 | 93.3198
12 | 1.4169 | 0.01637 | -0.0261 | 86.5547
12.5 | 1.4557 | 0.01726 | -0.024 | 84.3395
13 | 1.4813 | 0.01836 | -0.0196 | 80.6808
13.5 | 1.502 | 0.01979 | -0.0151 | 75.8969
14 | 1.5219 | 0.02151 | -0.0112 | 70.7531
14.5 | 1.5392 | 0.02361 | -0.0076 | 65.1927
15 | 1.551 | 0.02634 | -0.0041 | 58.8838
15.5 | 1.5627 | 0.02925 | -0.0014 | 53.4256
16 | 1.5722 | 0.03257 | 0.0008 | 48.2714
16.5 | 1.5692 | 0.03732 | 0.0028 | 42.0472
17 | 1.565 | 0.04259 | 0.0037 | 36.7457
17.5 | 1.5588 | 0.04855 | 0.0036 | 32.1071
18 | 1.5257 | 0.05869 | 0.0015 | 25.9959
18.5 | 1.4975 | 0.06961 | -0.0026 | 21.5127
19 | 1.4759 | 0.08082 | -0.0082 | 18.2616
19.5 | 1.3862 | 0.10763 | -0.0245 | 12.8793

## 77. Re 5M Mach 0.25 (1)
BIGFOIL.COM POLAR EXPORT
GA 40-210
GA 40-210 |  |  |  | Cl Max: | 1.06 | at alpha= | 9 | deg
JavaFoil+Calcfoil stall+Eppler ext transition |  |  |  | L/D Max: | 128.894 | at alpha= | 3 | deg
Re: | 5000000 |  |  | Cd Min: | 0.00414 | at alpha= | 1.5 | deg
Mach: | 0.25 |  |  | Cl=0 at alpha= | -1.6583 | deg
|  |  |  | @ Cl=0.1, Cd= | 0.0057134
|  |  |  | @ Cl=0.4, Cd= | 0.10698
|  |  |  | @ Cl=0.6, Cd= | 0.10698
alpha (deg) | Cl | Cd | Cm | Cl/Cd
-11.5 | -0.15 | 0.06823 | -0.008 | -2.201
-11 | -0.204 | 0.0648 | -0.009 | -3.145
-10.5 | -0.247 | 0.06201 | -0.009 | -3.989
-10 | -0.285 | 0.05865 | -0.009 | -4.857
-9.5 | -0.316 | 0.05615 | -0.009 | -5.636
-9 | -0.342 | 0.05348 | -0.009 | -6.392
-8.5 | -0.361 | 0.05063 | -0.01 | -7.128
-8 | -0.373 | 0.04747 | -0.01 | -7.851
-7.5 | -0.377 | 0.04499 | -0.01 | -8.381
-7 | -0.376 | 0.04112 | -0.012 | -9.134
-6.5 | -0.447 | 0.00723 | -0.024 | -61.778
-6 | -0.424 | 0.007 | -0.024 | -60.613
-5.5 | -0.394 | 0.00699 | -0.025 | -56.353
-5 | -0.357 | 0.00678 | -0.026 | -52.619
-4.5 | -0.313 | 0.00666 | -0.027 | -47.044
-4 | -0.265 | 0.00642 | -0.028 | -41.27
-3.5 | -0.213 | 0.0063 | -0.029 | -33.733
-3 | -0.157 | 0.00611 | -0.029 | -25.743
-2.5 | -0.1 | 0.006 | -0.03 | -16.61
-2 | -0.041 | 0.0059 | -0.031 | -6.898
-1.5 | 0.019 | 0.0059 | -0.032 | 3.275
-1 | 0.08 | 0.00572 | -0.033 | 13.982
-0.5 | 0.141 | 0.0057 | -0.034 | 24.705
0 | 0.203 | 0.00416 | -0.035 | 48.954
0.5 | 0.265 | 0.00418 | -0.036 | 63.275
1 | 0.326 | 0.00416 | -0.036 | 78.479
1.5 | 0.387 | 0.00414 | -0.037 | 93.569
2 | 0.448 | 0.00418 | -0.038 | 107.217
2.5 | 0.509 | 0.00427 | -0.039 | 119.188
3 | 0.57 | 0.00442 | -0.04 | 128.894
3.5 | 0.629 | 0.00506 | -0.041 | 124.269
4 | 0.687 | 0.00711 | -0.042 | 96.599
4.5 | 0.744 | 0.00825 | -0.043 | 90.198
5 | 0.798 | 0.00861 | -0.043 | 92.729
5.5 | 0.849 | 0.00893 | -0.044 | 95.147
6 | 0.897 | 0.00932 | -0.045 | 96.265
6.5 | 0.941 | 0.00971 | -0.046 | 96.913
7 | 0.979 | 0.01005 | -0.047 | 97.423
7.5 | 1.011 | 0.01054 | -0.048 | 95.944
8 | 1.036 | 0.01131 | -0.048 | 91.668
8.5 | 1.054 | 0.01179 | -0.049 | 89.372
9 | 1.06 | 0.01246 | -0.05 | 85.07
9.5 | 1.04 | 0.01318 | -0.051 | 78.907
10 | 1.004 | 0.01394 | -0.052 | 72.016
10.5 | 0.952 | 0.01471 | -0.052 | 64.704
11 | 0.849 | 0.01882 | -0.051 | 45.146
11.5 | 0.658 | 0.0697 | -0.033 | 9.443
12 | 0.58 | 0.07818 | -0.03 | 7.421
12.5 | 0.498 | 0.08575 | -0.029 | 5.809
13 | 0.412 | 0.09146 | -0.029 | 4.5
13.5 | 0.318 | 0.09808 | -0.028 | 3.239
14 | 0.204 | 0.10698 | -0.028 | 1.908

## 78. Re 5M Mach 0.25 (2)
BIGFOIL.COM POLAR EXPORT
GA 40-210
GA 40-210 |  |  |  | Cl Max: | 1.3826 | at alpha= | 12.5 | deg
XFOIL ncrit=9 |  |  |  | L/D Max: | 118.806 | at alpha= | 2 | deg
Re: | 5000000 |  |  | Cd Min: | 0.2524 | at alpha= | -20 | deg
Mach: | 0.25 |  |  | Cl=0 at alpha= | -1.676 | deg
|  |  |  | @ Cl=0.1, Cd= | 0.005399
|  |  |  | @ Cl=0.4, Cd= | 0.0035578
|  |  |  | @ Cl=0.6, Cd= | 0.0060109
alpha (deg) | Cl | Cd | Cm | Cl/Cd
-20 | -0.7598 | 0.2524 | 0.0622 | -3.0103
-19.5 | -0.742 | 0.24498 | 0.0577 | -3.0288
-19 | -0.7257 | 0.23611 | 0.0531 | -3.0736
-18.5 | -0.7076 | 0.2296 | 0.0487 | -3.0819
-18 | -0.6891 | 0.22336 | 0.0444 | -3.0852
-17.5 | -0.6711 | 0.21648 | 0.0401 | -3.1001
-17 | -0.6532 | 0.20954 | 0.0359 | -3.1173
-16.5 | -0.635 | 0.20213 | 0.0318 | -3.1415
-16 | -0.6176 | 0.19456 | 0.0277 | -3.1743
-15.5 | -0.6011 | 0.18678 | 0.0236 | -3.2182
-15 | -0.5857 | 0.17888 | 0.0195 | -3.2743
-14.5 | -0.5714 | 0.17019 | 0.0153 | -3.3574
-14 | -0.5573 | 0.16215 | 0.0114 | -3.4369
-13.5 | -0.5443 | 0.15428 | 0.0076 | -3.528
-13 | -0.5376 | 0.14501 | 0.0035 | -3.7073
-12.5 | -0.5254 | 0.13793 | 0.0001 | -3.8092
-12 | -0.5146 | 0.13069 | -0.0032 | -3.9376
-11.5 | -0.5148 | 0.12452 | -0.0031 | -4.1343
-11 | -0.473 | 0.11305 | -0.0176 | -4.184
-10 | -0.4831 | 0.09283 | -0.0256 | -5.2041
-9.5 | -0.4873 | 0.08341 | -0.0304 | -5.8422
-9 | -0.4792 | 0.07727 | -0.0342 | -6.2016
-8.5 | -0.499 | 0.06622 | -0.0438 | -7.5355
-8 | -0.5267 | 0.05844 | -0.0456 | -9.0127
-7.5 | -0.5259 | 0.05058 | -0.0466 | -10.3974
-7 | -0.516 | 0.04168 | -0.0459 | -12.38
-5.5 | -0.4428 | 0.0097 | -0.0358 | -45.6495
-5 | -0.3853 | 0.00904 | -0.0355 | -42.6217
-4.5 | -0.3303 | 0.00779 | -0.0349 | -42.4005
-4 | -0.2724 | 0.00728 | -0.0348 | -37.4176
-3.5 | -0.2146 | 0.00674 | -0.0348 | -31.8398
-3 | -0.1562 | 0.00631 | -0.0348 | -24.7544
-2.5 | -0.0974 | 0.00602 | -0.035 | -16.1794
-2 | -0.0383 | 0.00578 | -0.0353 | -6.6263
-1.5 | 0.0208 | 0.00562 | -0.0356 | 3.7011
-1 | 0.0801 | 0.00547 | -0.0361 | 14.6435
-0.5 | 0.139 | 0.00526 | -0.0365 | 26.4259
0 | 0.1933 | 0.00393 | -0.0368 | 49.1858
0.5 | 0.2509 | 0.00358 | -0.0371 | 70.0838
1 | 0.3095 | 0.00353 | -0.0375 | 87.6771
1.5 | 0.3687 | 0.00351 | -0.038 | 105.0427
2 | 0.4277 | 0.0036 | -0.0384 | 118.8056
2.5 | 0.481 | 0.00451 | -0.0382 | 106.6519
3 | 0.5348 | 0.00534 | -0.038 | 100.1498
3.5 | 0.59 | 0.00594 | -0.0379 | 99.3266
4 | 0.6464 | 0.00634 | -0.0379 | 101.9558
4.5 | 0.7013 | 0.00688 | -0.0376 | 101.9331
5 | 0.7574 | 0.00724 | -0.0374 | 104.6133
5.5 | 0.8136 | 0.00756 | -0.0371 | 107.619
6 | 0.8686 | 0.00793 | -0.0365 | 109.5334
6.5 | 0.9222 | 0.00835 | -0.0356 | 110.4431
7 | 0.9756 | 0.00882 | -0.0346 | 110.6122
7.5 | 1.0354 | 0.00935 | -0.0351 | 110.738
8 | 1.0881 | 0.01006 | -0.034 | 108.161
8.5 | 1.1391 | 0.0109 | -0.0326 | 104.5046
9 | 1.1899 | 0.01171 | -0.0311 | 101.614
9.5 | 1.2387 | 0.01265 | -0.0292 | 97.9209
10 | 1.2855 | 0.01368 | -0.0271 | 93.9693
10.5 | 1.3275 | 0.01504 | -0.0242 | 88.2646
11 | 1.3521 | 0.0177 | -0.019 | 76.3898
11.5 | 1.3714 | 0.01965 | -0.0128 | 69.7913
12 | 1.3795 | 0.02245 | -0.0063 | 61.4477
12.5 | 1.3826 | 0.026 | -0.0007 | 53.1769
13 | 1.3735 | 0.03086 | 0.0042 | 44.5075
13.5 | 1.3413 | 0.03839 | 0.0077 | 34.9388
14 | 1.3197 | 0.0458 | 0.0086 | 28.8144
14.5 | 1.2821 | 0.05617 | 0.0065 | 22.8254
15 | 1.2302 | 0.07088 | -0.0003 | 17.3561
15.5 | 1.1981 | 0.08589 | -0.0097 | 13.9492
16 | 1.1593 | 0.10639 | -0.0229 | 10.8967
16.5 | 1.0821 | 0.1349 | -0.0394 | 8.0215
17 | 1.0191 | 0.16121 | -0.0554 | 6.3216
17.5 | 0.9138 | 0.20961 | -0.0804 | 4.3595

## 79. Re 5M Mach 0.50 (1)
BIGFOIL.COM POLAR EXPORT
GA 40-210
GA 40-210 |  |  |  | Cl Max: | 1.202 | at alpha= | 20 | deg
JavaFoil+Calcfoil stall+Eppler ext transition |  |  |  | L/D Max: | 133.694 | at alpha= | 3 | deg
Re: | 5000000 |  |  | Cd Min: | 0.00424 | at alpha= | 1 | deg
Mach: | 0.5 |  |  | Cl=0 at alpha= | -1.6642 | deg
|  |  |  | @ Cl=0.1, Cd= | 0.0058029
|  |  |  | @ Cl=0.4, Cd= | 0.0042966
|  |  |  | @ Cl=0.6, Cd= | 0.0046149
alpha (deg) | Cl | Cd | Cm | Cl/Cd
-20 | -0.976 | 0.16598 | -0.002 | -5.88
-19.5 | -0.952 | 0.15505 | -0.002 | -6.141
-19 | -0.925 | 0.14814 | -0.003 | -6.247
-18.5 | -0.899 | 0.14343 | -0.003 | -6.27
-18 | -0.872 | 0.14008 | -0.004 | -6.224
-17.5 | -0.845 | 0.13504 | -0.004 | -6.256
-17 | -0.818 | 0.12954 | -0.004 | -6.317
-16.5 | -0.793 | 0.12721 | -0.005 | -6.23
-16 | -0.767 | 0.12216 | -0.005 | -6.275
-15.5 | -0.741 | 0.11829 | -0.006 | -6.261
-15 | -0.715 | 0.11287 | -0.006 | -6.331
-14.5 | -0.689 | 0.10893 | -0.006 | -6.321
-14 | -0.663 | 0.10581 | -0.007 | -6.265
-13.5 | -0.636 | 0.0982 | -0.007 | -6.478
-13 | -0.609 | 0.09397 | -0.007 | -6.477
-12.5 | -0.583 | 0.08587 | -0.008 | -6.786
-12 | -0.557 | 0.07893 | -0.008 | -7.056
-11.5 | -0.532 | 0.072 | -0.009 | -7.383
-11 | -0.505 | 0.06668 | -0.01 | -7.58
-10.5 | -0.479 | 0.06189 | -0.01 | -7.742
-10 | -0.453 | 0.05803 | -0.011 | -7.806
-9.5 | -0.429 | 0.0523 | -0.012 | -8.197
-9 | -0.397 | 0.05816 | -0.01 | -6.819
-8.5 | -0.37 | 0.05225 | -0.011 | -7.084
-8 | -0.344 | 0.04794 | -0.012 | -7.182
-7.5 | -0.32 | 0.04245 | -0.014 | -7.537
-7 | -0.357 | 0.00829 | -0.025 | -43.01
-6.5 | -0.263 | 0.0407 | -0.013 | -6.468
-6 | -0.236 | 0.03911 | -0.013 | -6.031
-5.5 | -0.209 | 0.03705 | -0.013 | -5.634
-5 | -0.182 | 0.03554 | -0.013 | -5.109
-4.5 | -0.191 | 0.00702 | -0.03 | -27.128
-4 | -0.247 | 0.00683 | -0.031 | -36.201
-3.5 | -0.221 | 0.0066 | -0.032 | -33.434
-3 | -0.17 | 0.0064 | -0.033 | -26.535
-2.5 | -0.11 | 0.00629 | -0.034 | -17.431
-2 | -0.045 | 0.00608 | -0.035 | -7.428
-1.5 | 0.022 | 0.00597 | -0.036 | 3.604
-1 | 0.089 | 0.00579 | -0.037 | 15.403
-0.5 | 0.157 | 0.00587 | -0.038 | 26.803
0 | 0.227 | 0.00427 | -0.039 | 53.283
0.5 | 0.296 | 0.00426 | -0.04 | 69.531
1 | 0.365 | 0.00424 | -0.041 | 85.908
1.5 | 0.433 | 0.00435 | -0.042 | 99.559
2 | 0.501 | 0.00437 | -0.043 | 114.56
2.5 | 0.569 | 0.00449 | -0.044 | 126.704
3 | 0.636 | 0.00476 | -0.045 | 133.694
3.5 | 0.701 | 0.00746 | -0.046 | 94.025
4 | 0.764 | 0.00884 | -0.047 | 86.401
4.5 | 0.822 | 0.00923 | -0.048 | 89.038
5 | 0.873 | 0.00973 | -0.048 | 89.749
5.5 | 0.913 | 0.01031 | -0.049 | 88.518
6 | 0.932 | 0.01052 | -0.05 | 88.527
6.5 | 0.904 | 0.01117 | -0.051 | 80.931
7 | 0.59 | 0.01183 | -0.052 | 49.919
7.5 | 0.624 | 0.01349 | -0.053 | 46.288
8 | 0.53 | 0.05385 | -0.025 | 9.835
8.5 | 0.685 | 0.01465 | -0.055 | 46.767
9 | 0.706 | 0.01673 | -0.054 | 42.213
9.5 | 0.613 | 0.06332 | -0.029 | 9.685
10 | 0.643 | 0.06381 | -0.031 | 10.071
10.5 | 0.668 | 0.06944 | -0.03 | 9.623
11 | 0.695 | 0.07615 | -0.03 | 9.126
11.5 | 0.721 | 0.08514 | -0.029 | 8.464
12 | 0.751 | 0.08903 | -0.033 | 8.439
12.5 | 0.779 | 0.09747 | -0.034 | 7.997
13 | 0.806 | 0.09998 | -0.034 | 8.061
13.5 | 0.833 | 0.10278 | -0.035 | 8.108
14 | 0.861 | 0.1076 | -0.036 | 8
14.5 | 0.891 | 0.11121 | -0.038 | 8.011
15 | 0.92 | 0.11394 | -0.04 | 8.073
15.5 | 0.949 | 0.12011 | -0.041 | 7.901
16 | 0.977 | 0.12625 | -0.042 | 7.739
16.5 | 1.002 | 0.13901 | -0.041 | 7.204
17 | 1.027 | 0.1326 | -0.041 | 7.743
17.5 | 1.054 | 0.13512 | -0.042 | 7.8
18 | 1.081 | 0.14125 | -0.043 | 7.655
18.5 | 1.111 | 0.14502 | -0.045 | 7.663
19 | 1.141 | 0.14904 | -0.046 | 7.654
19.5 | 1.174 | 0.15155 | -0.049 | 7.746
20 | 1.202 | 0.15904 | -0.049 | 7.555

## 80. Re 5M Mach 0.50 (2)
BIGFOIL.COM POLAR EXPORT
GA 40-210
GA 40-210 |  |  |  | Cl Max: | 1.1144 | at alpha= | 7.5 | deg
XFOIL ncrit=9 |  |  |  | L/D Max: | 131.398 | at alpha= | 2 | deg
Re: | 5000000 |  |  | Cd Min: | 0.12723 | at alpha= | 12.5 | deg
Mach: | 0.5 |  |  | Cl=0 at alpha= | -1.6859 | deg
|  |  |  | @ Cl=0.1, Cd= | 0.0055838
|  |  |  | @ Cl=0.4, Cd= | 0.0036269
|  |  |  | @ Cl=0.6, Cd= | 0.005803
alpha (deg) | Cl | Cd | Cm | Cl/Cd
-7 | -0.4236 | 0.0562 | -0.053 | -7.5374
-6.5 | -0.4429 | 0.04791 | -0.0544 | -9.2444
-5.5 | -0.4147 | 0.03463 | -0.0539 | -11.9752
-5 | -0.3829 | 0.02805 | -0.0521 | -13.6506
-4.5 | -0.3428 | 0.02077 | -0.0489 | -16.5046
-4 | -0.2941 | 0.01433 | -0.0458 | -20.5234
-3.5 | -0.2367 | 0.00938 | -0.0433 | -25.2345
-3 | -0.1742 | 0.00756 | -0.0418 | -23.0423
-2.5 | -0.1094 | 0.00659 | -0.0409 | -16.6009
-2 | -0.0424 | 0.00609 | -0.0406 | -6.9622
-1.5 | 0.0251 | 0.00577 | -0.0407 | 4.3501
-1 | 0.0927 | 0.0056 | -0.041 | 16.5536
-0.5 | 0.1603 | 0.00545 | -0.0414 | 29.4128
0 | 0.2218 | 0.00415 | -0.0417 | 53.4458
0.5 | 0.2866 | 0.00367 | -0.042 | 78.0926
1 | 0.3536 | 0.00362 | -0.0424 | 97.6796
1.5 | 0.4212 | 0.00363 | -0.0429 | 116.0331
2 | 0.4888 | 0.00372 | -0.0433 | 131.3978
2.5 | 0.5466 | 0.00491 | -0.0425 | 111.3238
3 | 0.6058 | 0.0059 | -0.0417 | 102.678
3.5 | 0.6688 | 0.00647 | -0.0411 | 103.3694
4 | 0.732 | 0.00705 | -0.0402 | 103.8298
4.5 | 0.7955 | 0.00757 | -0.039 | 105.0859
5 | 0.8608 | 0.00798 | -0.0377 | 107.8697
5.5 | 0.925 | 0.00849 | -0.0358 | 108.9517
6 | 0.9866 | 0.00914 | -0.033 | 107.9431
7 | 1.0943 | 0.01185 | -0.0238 | 92.346
7.5 | 1.1144 | 0.01551 | -0.0147 | 71.8504
8 | 1.1127 | 0.02101 | -0.0045 | 52.9605
8.5 | 1.0942 | 0.02715 | 0.0043 | 40.302
9 | 1.0636 | 0.03436 | 0.01 | 30.9546
9.5 | 1.0272 | 0.04298 | 0.012 | 23.8995
10 | 0.986 | 0.05362 | 0.0097 | 18.3887
10.5 | 0.9529 | 0.0654 | 0.0036 | 14.5703
11 | 0.9227 | 0.08016 | -0.0067 | 11.5107
11.5 | 0.9031 | 0.09767 | -0.0187 | 9.2464
12 | 0.8857 | 0.11272 | -0.0281 | 7.8575
12.5 | 0.8726 | 0.12723 | -0.0369 | 6.8584

## 81. Re 6M Mach 0.00 (1)
BIGFOIL.COM POLAR EXPORT
GA 40-210
GA 40-210 |  |  |  | Cl Max: | 1.096 | at alpha= | 9.5 | deg
JavaFoil+Calcfoil stall+Eppler ext transition |  |  |  | L/D Max: | 123.425 | at alpha= | 3 | deg
Re: | 6000000 |  |  | Cd Min: | 0.00403 | at alpha= | 0.5 | deg
Mach: | 0 |  |  | Cl=0 at alpha= | -1.6638 | deg
|  |  |  | @ Cl=0.1, Cd= | 0.0054795
|  |  |  | @ Cl=0.4, Cd= | 0.0041385
|  |  |  | @ Cl=0.6, Cd= | 0.0050741
alpha (deg) | Cl | Cd | Cm | Cl/Cd
-13.5 | -0.389 | 0.08239 | -0.006 | -4.719
-13 | -0.402 | 0.07817 | -0.007 | -5.148
-12.5 | -0.415 | 0.07417 | -0.007 | -5.6
-12 | -0.427 | 0.07051 | -0.008 | -6.059
-11.5 | -0.438 | 0.06675 | -0.008 | -6.558
-11 | -0.446 | 0.06336 | -0.008 | -7.045
-10.5 | -0.452 | 0.0613 | -0.009 | -7.375
-10 | -0.456 | 0.05749 | -0.009 | -7.938
-9.5 | -0.458 | 0.05383 | -0.01 | -8.504
-9 | -0.456 | 0.05071 | -0.01 | -8.992
-8.5 | -0.55 | 0.00799 | -0.02 | -68.862
-8 | -0.538 | 0.00811 | -0.02 | -66.341
-7.5 | -0.52 | 0.00746 | -0.021 | -69.774
-7 | -0.498 | 0.0072 | -0.022 | -69.154
-6.5 | -0.469 | 0.00686 | -0.023 | -68.449
-6 | -0.436 | 0.00673 | -0.024 | -64.809
-5.5 | -0.398 | 0.0065 | -0.024 | -61.27
-5 | -0.356 | 0.00641 | -0.025 | -55.549
-4.5 | -0.309 | 0.00653 | -0.026 | -47.405
-4 | -0.26 | 0.0062 | -0.027 | -41.896
-3.5 | -0.208 | 0.00601 | -0.028 | -34.565
-3 | -0.153 | 0.0061 | -0.029 | -25.095
-2.5 | -0.097 | 0.00581 | -0.029 | -16.683
-2 | -0.039 | 0.00562 | -0.03 | -7.021
-1.5 | 0.019 | 0.00571 | -0.031 | 3.28
-1 | 0.077 | 0.00546 | -0.032 | 14.187
-0.5 | 0.136 | 0.00551 | -0.033 | 24.725
0 | 0.197 | 0.00404 | -0.034 | 48.795
0.5 | 0.256 | 0.00403 | -0.034 | 63.598
1 | 0.316 | 0.00412 | -0.035 | 76.66
1.5 | 0.375 | 0.00413 | -0.036 | 90.857
2 | 0.434 | 0.00415 | -0.037 | 104.608
2.5 | 0.493 | 0.00424 | -0.038 | 116.178
3 | 0.552 | 0.00447 | -0.039 | 123.425
3.5 | 0.61 | 0.0052 | -0.039 | 117.167
4 | 0.666 | 0.0068 | -0.04 | 98.051
4.5 | 0.722 | 0.00784 | -0.041 | 92.002
5 | 0.775 | 0.00807 | -0.042 | 96.078
5.5 | 0.827 | 0.00842 | -0.043 | 98.202
6 | 0.876 | 0.00845 | -0.044 | 103.633
6.5 | 0.922 | 0.00911 | -0.044 | 101.2
7 | 0.964 | 0.00937 | -0.045 | 102.881
7.5 | 1.003 | 0.00972 | -0.046 | 103.162
8 | 1.037 | 0.01025 | -0.047 | 101.179
8.5 | 1.067 | 0.0108 | -0.048 | 98.764
9 | 1.089 | 0.01134 | -0.049 | 96.074
9.5 | 1.096 | 0.01185 | -0.049 | 92.473
10 | 1.094 | 0.01243 | -0.05 | 88.073
10.5 | 1.085 | 0.01305 | -0.051 | 83.137
11 | 1.067 | 0.01359 | -0.052 | 78.542
11.5 | 1.043 | 0.01399 | -0.052 | 74.516
12 | 0.988 | 0.01643 | -0.052 | 60.142
12.5 | 0.943 | 0.0187 | -0.052 | 50.439
13 | 0.885 | 0.02404 | -0.051 | 36.825
13.5 | 0.751 | 0.07025 | -0.04 | 10.693
14 | 0.7 | 0.0863 | -0.035 | 8.115
14.5 | 0.661 | 0.09485 | -0.034 | 6.968

## 82. Re 6M Mach 0.00 (2)
BIGFOIL.COM POLAR EXPORT
GA 40-210
GA 40-210 |  |  |  | Cl Max: | 1.6546 | at alpha= | 17.5 | deg
XFOIL ncrit=9 |  |  |  | L/D Max: | 116.636 | at alpha= | 7.5 | deg
Re: | 6000000 |  |  | Cd Min: | 0.07367 | at alpha= | 20 | deg
Mach: | 0 |  |  | Cl=0 at alpha= | -1.6713 | deg
|  |  |  | @ Cl=0.1, Cd= | 0.0052103
|  |  |  | @ Cl=0.4, Cd= | 0.0035572
|  |  |  | @ Cl=0.6, Cd= | 0.0059042
alpha (deg) | Cl | Cd | Cm | Cl/Cd
-9 | -0.7985 | 0.01366 | -0.0331 | -58.4553
-8 | -0.6997 | 0.01069 | -0.032 | -65.4537
-7.5 | -0.6482 | 0.00962 | -0.0317 | -67.3805
-7 | -0.5946 | 0.00898 | -0.0316 | -66.2138
-6.5 | -0.54 | 0.00855 | -0.0317 | -63.1579
-6 | -0.484 | 0.00839 | -0.032 | -57.6877
-5.5 | -0.428 | 0.00821 | -0.0323 | -52.1315
-5 | -0.375 | 0.00728 | -0.0322 | -51.511
-4.5 | -0.3195 | 0.00687 | -0.0323 | -46.5066
-4 | -0.2637 | 0.0065 | -0.0326 | -40.5692
-3.5 | -0.2076 | 0.00619 | -0.0328 | -33.538
-3 | -0.1511 | 0.00592 | -0.0331 | -25.5236
-2.5 | -0.0944 | 0.00573 | -0.0335 | -16.4747
-2 | -0.0374 | 0.00554 | -0.0339 | -6.7509
-1.5 | 0.0195 | 0.0054 | -0.0343 | 3.6111
-1 | 0.0767 | 0.00528 | -0.0348 | 14.5265
-0.5 | 0.1335 | 0.00511 | -0.0352 | 26.1252
0 | 0.1868 | 0.00397 | -0.0355 | 47.0529
0.5 | 0.242 | 0.00354 | -0.0359 | 68.3616
1 | 0.2984 | 0.00346 | -0.0363 | 86.2428
1.5 | 0.3554 | 0.00343 | -0.0368 | 103.6152
2 | 0.4115 | 0.00359 | -0.0371 | 114.624
2.5 | 0.4622 | 0.00465 | -0.0369 | 99.3978
3 | 0.5157 | 0.00524 | -0.037 | 98.416
3.5 | 0.5697 | 0.00571 | -0.0371 | 99.7723
4 | 0.6243 | 0.00606 | -0.0373 | 103.0198
4.5 | 0.6776 | 0.00654 | -0.0372 | 103.6086
5 | 0.7318 | 0.00686 | -0.0373 | 106.6764
6 | 0.8391 | 0.00747 | -0.0373 | 112.3293
6.5 | 0.8919 | 0.00777 | -0.0371 | 114.7876
7 | 0.9419 | 0.0082 | -0.0364 | 114.8659
7.5 | 0.9984 | 0.00856 | -0.0372 | 116.6355
8 | 1.0501 | 0.00905 | -0.037 | 116.0331
8.5 | 1.1003 | 0.00967 | -0.0365 | 113.7849
9 | 1.1511 | 0.01015 | -0.0362 | 113.4089
9.5 | 1.2008 | 0.01071 | -0.0358 | 112.1195
10 | 1.2492 | 0.01134 | -0.0351 | 110.1587
10.5 | 1.2962 | 0.01205 | -0.0343 | 107.5685
11 | 1.3412 | 0.01287 | -0.0332 | 104.2113
11.5 | 1.3829 | 0.01391 | -0.0316 | 99.4177
12 | 1.4236 | 0.01491 | -0.0299 | 95.4795
12.5 | 1.4657 | 0.01562 | -0.0285 | 93.8348
13 | 1.5037 | 0.01652 | -0.0265 | 91.023
13.5 | 1.5324 | 0.01748 | -0.0229 | 87.6659
14 | 1.5537 | 0.01867 | -0.0183 | 83.2191
14.5 | 1.5758 | 0.02006 | -0.0146 | 78.5543
15 | 1.5951 | 0.02182 | -0.0111 | 73.1027
15.5 | 1.613 | 0.02384 | -0.008 | 67.6594
16 | 1.6301 | 0.02607 | -0.0054 | 62.5278
16.5 | 1.6415 | 0.02894 | -0.0028 | 56.7208
17 | 1.6487 | 0.03237 | -0.0007 | 50.933
17.5 | 1.6546 | 0.03614 | 0.0009 | 45.7831
18 | 1.6513 | 0.04112 | 0.002 | 40.1581
18.5 | 1.6388 | 0.04759 | 0.0021 | 34.4358
19 | 1.6352 | 0.05362 | 0.0012 | 30.4961
19.5 | 1.6169 | 0.0622 | -0.0011 | 25.9952
20 | 1.5862 | 0.07367 | -0.0057 | 21.5312

## 83. Re 6M Mach 0.10 (1)
BIGFOIL.COM POLAR EXPORT
GA 40-210
GA 40-210 |  |  |  | Cl Max: | 1.091 | at alpha= | 9.5 | deg
JavaFoil+Calcfoil stall+Eppler ext transition |  |  |  | L/D Max: | 124.272 | at alpha= | 3 | deg
Re: | 6000000 |  |  | Cd Min: | 0.004 | at alpha= | 0 | deg
Mach: | 0.1 |  |  | Cl=0 at alpha= | -1.661 | deg
|  |  |  | @ Cl=0.1, Cd= | 0.0054361
|  |  |  | @ Cl=0.4, Cd= | 0.0041178
|  |  |  | @ Cl=0.6, Cd= | 0.0050729
alpha (deg) | Cl | Cd | Cm | Cl/Cd
-13 | -0.368 | 0.07847 | -0.007 | -4.689
-12.5 | -0.384 | 0.07431 | -0.007 | -5.162
-12 | -0.398 | 0.07065 | -0.008 | -5.638
-11.5 | -0.412 | 0.06678 | -0.008 | -6.166
-11 | -0.424 | 0.06329 | -0.009 | -6.692
-10.5 | -0.432 | 0.06111 | -0.009 | -7.075
-10 | -0.439 | 0.0578 | -0.009 | -7.597
-9.5 | -0.444 | 0.0545 | -0.01 | -8.138
-9 | -0.444 | 0.05102 | -0.01 | -8.71
-8.5 | -0.444 | 0.04568 | -0.012 | -9.713
-8 | -0.53 | 0.00809 | -0.02 | -65.481
-7.5 | -0.515 | 0.00748 | -0.021 | -68.809
-7 | -0.494 | 0.00722 | -0.022 | -68.427
-6.5 | -0.467 | 0.00688 | -0.023 | -67.948
-6 | -0.435 | 0.00675 | -0.024 | -64.524
-5.5 | -0.398 | 0.00651 | -0.025 | -61.166
-5 | -0.356 | 0.00652 | -0.025 | -54.596
-4.5 | -0.31 | 0.00653 | -0.026 | -47.491
-4 | -0.261 | 0.00621 | -0.027 | -41.961
-3.5 | -0.208 | 0.00622 | -0.028 | -33.515
-3 | -0.154 | 0.0061 | -0.029 | -25.175
-2.5 | -0.097 | 0.00578 | -0.03 | -16.844
-2 | -0.04 | 0.00568 | -0.03 | -6.987
-1.5 | 0.019 | 0.00568 | -0.031 | 3.316
-1 | 0.078 | 0.00541 | -0.032 | 14.373
-0.5 | 0.137 | 0.00548 | -0.033 | 25.012
0 | 0.198 | 0.004 | -0.034 | 49.527
0.5 | 0.258 | 0.00408 | -0.035 | 63.21
1 | 0.317 | 0.0041 | -0.035 | 77.341
1.5 | 0.377 | 0.00411 | -0.036 | 91.686
2 | 0.436 | 0.00413 | -0.037 | 105.548
2.5 | 0.496 | 0.00427 | -0.038 | 115.975
3 | 0.555 | 0.00446 | -0.039 | 124.272
3.5 | 0.613 | 0.00525 | -0.04 | 116.622
4 | 0.67 | 0.00684 | -0.041 | 97.836
4.5 | 0.725 | 0.00791 | -0.041 | 91.654
5 | 0.779 | 0.0081 | -0.042 | 96.206
5.5 | 0.83 | 0.00848 | -0.043 | 97.96
6 | 0.879 | 0.00847 | -0.044 | 103.765
6.5 | 0.925 | 0.00917 | -0.045 | 100.81
7 | 0.967 | 0.00945 | -0.046 | 102.373
7.5 | 1.005 | 0.0098 | -0.046 | 102.508
8 | 1.038 | 0.01034 | -0.047 | 100.381
8.5 | 1.066 | 0.01089 | -0.048 | 97.858
9 | 1.087 | 0.01145 | -0.049 | 94.977
9.5 | 1.091 | 0.01198 | -0.05 | 91.06
10 | 1.085 | 0.01258 | -0.05 | 86.259
10.5 | 1.071 | 0.01321 | -0.051 | 81.087
11 | 1.049 | 0.01384 | -0.052 | 75.775
11.5 | 1.019 | 0.01423 | -0.053 | 71.595
12 | 0.954 | 0.01725 | -0.052 | 55.31
12.5 | 0.901 | 0.02044 | -0.052 | 44.071
13 | 0.817 | 0.03395 | -0.049 | 24.068
13.5 | 0.697 | 0.08187 | -0.035 | 8.512
14 | 0.65 | 0.09442 | -0.031 | 6.883
14.5 | 0.611 | 0.0983 | -0.032 | 6.218

## 84. Re 6M Mach 0.10 (2)
BIGFOIL.COM POLAR EXPORT
GA 40-210
GA 40-210 |  |  |  | Cl Max: | 1.6178 | at alpha= | 17 | deg
XFOIL ncrit=9 |  |  |  | L/D Max: | 116.543 | at alpha= | 7.5 | deg
Re: | 6000000 |  |  | Cd Min: | 0.24794 | at alpha= | -20 | deg
Mach: | 0.1 |  |  | Cl=0 at alpha= | -1.6719 | deg
|  |  |  | @ Cl=0.1, Cd= | 0.0052122
|  |  |  | @ Cl=0.4, Cd= | 0.0035603
|  |  |  | @ Cl=0.6, Cd= | 0.0059021
alpha (deg) | Cl | Cd | Cm | Cl/Cd
-20 | -0.7447 | 0.24794 | 0.0589 | -3.0035
-19.5 | -0.7284 | 0.24076 | 0.0545 | -3.0254
-19 | -0.7108 | 0.23292 | 0.0503 | -3.0517
-18.5 | -0.6938 | 0.22591 | 0.0461 | -3.0711
-18 | -0.6797 | 0.21772 | 0.0416 | -3.1219
-17.5 | -0.6627 | 0.21124 | 0.0375 | -3.1372
-17 | -0.6456 | 0.20472 | 0.0334 | -3.1536
-16.5 | -0.6289 | 0.19797 | 0.0294 | -3.1767
-16 | -0.6127 | 0.19093 | 0.0254 | -3.209
-15.5 | -0.5962 | 0.18376 | 0.0216 | -3.2444
-15 | -0.5816 | 0.17599 | 0.0178 | -3.3047
-14.5 | -0.5689 | 0.16716 | 0.0138 | -3.4033
-14 | -0.5563 | 0.15931 | 0.01 | -3.4919
-13.5 | -0.545 | 0.15143 | 0.0064 | -3.599
-13 | -0.5346 | 0.14372 | 0.003 | -3.7197
-12 | -0.5465 | 0.1314 | 0.006 | -4.1591
-11.5 | -0.5101 | 0.11955 | -0.0075 | -4.2668
-11 | -0.5112 | 0.10163 | -0.0213 | -5.03
-10.5 | -0.509 | 0.09454 | -0.0242 | -5.384
-10 | -0.5112 | 0.08587 | -0.0286 | -5.9532
-9.5 | -0.5234 | 0.07552 | -0.0348 | -6.9306
-8 | -0.6986 | 0.01264 | -0.0337 | -55.269
-7.5 | -0.6506 | 0.01037 | -0.0328 | -62.7387
-7 | -0.598 | 0.00931 | -0.0324 | -64.232
-6.5 | -0.5437 | 0.00868 | -0.0323 | -62.6382
-6 | -0.4875 | 0.00845 | -0.0325 | -57.6923
-5.5 | -0.4311 | 0.00823 | -0.0327 | -52.3815
-5 | -0.3772 | 0.00739 | -0.0326 | -51.0419
-4.5 | -0.3215 | 0.00692 | -0.0327 | -46.4595
-4 | -0.2653 | 0.00654 | -0.0329 | -40.5657
-3.5 | -0.2089 | 0.00622 | -0.0331 | -33.5852
-3 | -0.152 | 0.00593 | -0.0334 | -25.6324
-2.5 | -0.0949 | 0.00573 | -0.0337 | -16.562
-2 | -0.0376 | 0.00555 | -0.0341 | -6.7748
-1.5 | 0.0197 | 0.00541 | -0.0345 | 3.6414
-1 | 0.0772 | 0.00528 | -0.035 | 14.6212
-0.5 | 0.1344 | 0.00511 | -0.0354 | 26.3014
0 | 0.1879 | 0.00398 | -0.0357 | 47.2111
0.5 | 0.2434 | 0.00354 | -0.0361 | 68.7571
1 | 0.3001 | 0.00346 | -0.0365 | 86.7341
1.5 | 0.3575 | 0.00344 | -0.037 | 103.9244
2 | 0.414 | 0.0036 | -0.0373 | 115
2.5 | 0.4648 | 0.00467 | -0.0371 | 99.5289
3 | 0.5187 | 0.00526 | -0.0372 | 98.6122
3.5 | 0.573 | 0.00573 | -0.0373 | 100
4 | 0.6279 | 0.00608 | -0.0374 | 103.273
5 | 0.7361 | 0.00689 | -0.0374 | 106.836
5.5 | 0.7906 | 0.00718 | -0.0374 | 110.1114
6 | 0.8441 | 0.00751 | -0.0373 | 112.3968
6.5 | 0.8971 | 0.00784 | -0.037 | 114.426
7 | 0.9475 | 0.00827 | -0.0362 | 114.5707
7.5 | 1.0046 | 0.00862 | -0.037 | 116.5429
8 | 1.0566 | 0.00914 | -0.0367 | 115.6018
8.5 | 1.1073 | 0.00976 | -0.0361 | 113.4529
9 | 1.1584 | 0.01027 | -0.0357 | 112.7945
9.5 | 1.2082 | 0.01087 | -0.0351 | 111.15
10 | 1.2568 | 0.01154 | -0.0343 | 108.9081
10.5 | 1.3037 | 0.0123 | -0.0332 | 105.9919
11 | 1.3479 | 0.01324 | -0.0318 | 101.8051
11.5 | 1.3878 | 0.01449 | -0.0297 | 95.7764
12 | 1.4308 | 0.01528 | -0.0282 | 93.6387
12.5 | 1.4718 | 0.0161 | -0.0263 | 91.4161
13 | 1.5061 | 0.01712 | -0.0235 | 87.9731
13.5 | 1.5274 | 0.01832 | -0.0184 | 83.3734
14 | 1.5484 | 0.01977 | -0.0141 | 78.3207
14.5 | 1.5683 | 0.02152 | -0.0104 | 72.8764
15 | 1.584 | 0.02376 | -0.0067 | 66.6667
15.5 | 1.5988 | 0.02624 | -0.0037 | 60.9299
16 | 1.6125 | 0.02899 | -0.0011 | 55.6226
16.5 | 1.6173 | 0.03273 | 0.0013 | 49.4134
17 | 1.6178 | 0.03715 | 0.003 | 43.5478
17.5 | 1.6167 | 0.04205 | 0.0039 | 38.4471
18 | 1.6001 | 0.04918 | 0.0038 | 32.5356
18.5 | 1.577 | 0.05804 | 0.002 | 27.1709
19 | 1.5641 | 0.06645 | -0.0009 | 23.538
19.5 | 1.5246 | 0.08015 | -0.0074 | 19.0218
20 | 1.4634 | 0.10016 | -0.0191 | 14.6106

## 85. Re 6M Mach 0.25 (1)
BIGFOIL.COM POLAR EXPORT
GA 40-210
GA 40-210 |  |  |  | Cl Max: | 1.06 | at alpha= | 9 | deg
JavaFoil+Calcfoil stall+Eppler ext transition |  |  |  | L/D Max: | 125.641 | at alpha= | 3 | deg
Re: | 6000000 |  |  | Cd Min: | 0.00407 | at alpha= | 0 | deg
Mach: | 0.25 |  |  | Cl=0 at alpha= | -1.6583 | deg
|  |  |  | @ Cl=0.1, Cd= | 0.0055067
|  |  |  | @ Cl=0.4, Cd= | 0.10443
|  |  |  | @ Cl=0.6, Cd= | 0.10443
alpha (deg) | Cl | Cd | Cm | Cl/Cd
-12 | -0.059 | 0.07037 | -0.008 | -0.843
-11.5 | -0.15 | 0.06685 | -0.009 | -2.249
-11 | -0.204 | 0.06367 | -0.009 | -3.205
-10.5 | -0.248 | 0.06116 | -0.009 | -4.05
-10 | -0.285 | 0.05764 | -0.01 | -4.952
-9.5 | -0.317 | 0.05469 | -0.01 | -5.801
-9 | -0.343 | 0.05245 | -0.01 | -6.535
-8.5 | -0.361 | 0.04977 | -0.01 | -7.26
-8 | -0.374 | 0.04655 | -0.011 | -8.024
-7.5 | -0.377 | 0.04441 | -0.011 | -8.498
-7 | -0.46 | 0.0073 | -0.023 | -63.054
-6.5 | -0.447 | 0.00706 | -0.024 | -63.254
-6 | -0.424 | 0.00683 | -0.024 | -62.125
-5.5 | -0.394 | 0.00678 | -0.025 | -58.137
-5 | -0.357 | 0.00658 | -0.026 | -54.239
-4.5 | -0.313 | 0.00647 | -0.027 | -48.414
-4 | -0.265 | 0.00623 | -0.028 | -42.5
-3.5 | -0.213 | 0.00611 | -0.029 | -34.768
-3 | -0.157 | 0.0059 | -0.029 | -26.644
-2.5 | -0.1 | 0.0058 | -0.03 | -17.197
-2 | -0.041 | 0.0057 | -0.031 | -7.142
-1.5 | 0.019 | 0.0057 | -0.032 | 3.393
-1 | 0.08 | 0.00551 | -0.033 | 14.493
-0.5 | 0.141 | 0.0055 | -0.034 | 25.62
0 | 0.203 | 0.00407 | -0.035 | 50.018
0.5 | 0.265 | 0.00407 | -0.036 | 65.062
1 | 0.326 | 0.00413 | -0.036 | 78.918
1.5 | 0.387 | 0.00419 | -0.037 | 92.396
2 | 0.448 | 0.00421 | -0.038 | 106.364
2.5 | 0.509 | 0.00432 | -0.039 | 117.773
3 | 0.57 | 0.00453 | -0.04 | 125.641
3.5 | 0.629 | 0.00562 | -0.041 | 111.887
4 | 0.687 | 0.00707 | -0.042 | 97.18
4.5 | 0.744 | 0.00808 | -0.043 | 92.039
5 | 0.798 | 0.00838 | -0.043 | 95.203
5.5 | 0.849 | 0.00869 | -0.044 | 97.718
6 | 0.897 | 0.00908 | -0.045 | 98.798
6.5 | 0.941 | 0.00947 | -0.046 | 99.379
7 | 0.979 | 0.0098 | -0.047 | 99.901
7.5 | 1.011 | 0.01024 | -0.048 | 98.721
8 | 1.036 | 0.01086 | -0.048 | 95.398
8.5 | 1.054 | 0.01145 | -0.049 | 92.024
9 | 1.06 | 0.01211 | -0.05 | 87.574
9.5 | 1.04 | 0.01279 | -0.051 | 81.31
10 | 1.004 | 0.01353 | -0.052 | 74.151
10.5 | 0.952 | 0.0144 | -0.053 | 66.114
11 | 0.857 | 0.0172 | -0.051 | 49.827
11.5 | 0.665 | 0.06481 | -0.035 | 10.258
12 | 0.582 | 0.07601 | -0.032 | 7.659
12.5 | 0.499 | 0.08447 | -0.03 | 5.907
13 | 0.412 | 0.0899 | -0.03 | 4.585
13.5 | 0.318 | 0.09653 | -0.029 | 3.295
14 | 0.204 | 0.10443 | -0.028 | 1.955

## 86. Re 6M Mach 0.25 (2)
BIGFOIL.COM POLAR EXPORT
GA 40-210
GA 40-210 |  |  |  | Cl Max: | 1.417 | at alpha= | 12.5 | deg
XFOIL ncrit=9 |  |  |  | L/D Max: | 118.094 | at alpha= | 2 | deg
Re: | 6000000 |  |  | Cd Min: | 0.16695 | at alpha= | 17.5 | deg
Mach: | 0.25 |  |  | Cl=0 at alpha= | -1.6745 | deg
|  |  |  | @ Cl=0.1, Cd= | 0.0052591
|  |  |  | @ Cl=0.4, Cd= | 0.0035445
|  |  |  | @ Cl=0.6, Cd= | 0.0059206
alpha (deg) | Cl | Cd | Cm | Cl/Cd
-11.5 | -0.4845 | 0.12021 | -0.0131 | -4.0304
-11 | -0.4901 | 0.1093 | -0.0174 | -4.484
-10.5 | -0.4942 | 0.0991 | -0.0221 | -4.9869
-10 | -0.492 | 0.09078 | -0.0264 | -5.4197
-9.5 | -0.4946 | 0.08176 | -0.0313 | -6.0494
-9 | -0.487 | 0.07553 | -0.0352 | -6.4478
-8.5 | -0.5155 | 0.06416 | -0.0452 | -8.0346
-8 | -0.5354 | 0.05694 | -0.0459 | -9.4029
-7.5 | -0.5302 | 0.04972 | -0.0466 | -10.6637
-7 | -0.5182 | 0.04138 | -0.046 | -12.523
-6 | -0.502 | 0.00999 | -0.0359 | -50.2503
-5.5 | -0.4467 | 0.00871 | -0.0352 | -51.2859
-5 | -0.3879 | 0.00835 | -0.0351 | -46.4551
-4.5 | -0.3323 | 0.00731 | -0.0346 | -45.4583
-4 | -0.2741 | 0.00682 | -0.0345 | -40.1906
-3.5 | -0.2157 | 0.0064 | -0.0346 | -33.7031
-3 | -0.157 | 0.00605 | -0.0347 | -25.9504
-2.5 | -0.0979 | 0.00579 | -0.0349 | -16.9085
-2 | -0.0386 | 0.00563 | -0.0353 | -6.8561
-1.5 | 0.0207 | 0.00544 | -0.0356 | 3.8051
-1 | 0.0799 | 0.00531 | -0.036 | 15.0471
-0.5 | 0.1391 | 0.00516 | -0.0365 | 26.9574
0 | 0.1944 | 0.00403 | -0.0368 | 48.2382
0.5 | 0.2514 | 0.00354 | -0.0372 | 71.0169
1 | 0.31 | 0.00348 | -0.0376 | 89.0805
1.5 | 0.3692 | 0.00346 | -0.0381 | 106.7052
2 | 0.4275 | 0.00362 | -0.0384 | 118.0939
2.5 | 0.4796 | 0.00473 | -0.0381 | 101.3953
3 | 0.5348 | 0.00537 | -0.0381 | 99.5903
3.5 | 0.5909 | 0.00585 | -0.0381 | 101.0085
4.5 | 0.7031 | 0.00672 | -0.0379 | 104.628
5 | 0.7596 | 0.00706 | -0.0378 | 107.5921
5.5 | 0.8164 | 0.00735 | -0.0376 | 111.0748
6 | 0.8723 | 0.00769 | -0.0372 | 113.433
6.5 | 0.9267 | 0.00812 | -0.0365 | 114.1256
7 | 0.9795 | 0.00856 | -0.0354 | 114.4276
7.5 | 1.0385 | 0.00902 | -0.0356 | 115.133
8 | 1.0913 | 0.00975 | -0.0345 | 111.9282
8.5 | 1.1448 | 0.01037 | -0.0335 | 110.3954
9 | 1.1964 | 0.01112 | -0.0321 | 107.5899
9.5 | 1.2466 | 0.01197 | -0.0304 | 104.1437
10 | 1.2942 | 0.01298 | -0.0283 | 99.7072
10.5 | 1.3307 | 0.01489 | -0.0246 | 89.3687
11 | 1.3714 | 0.01623 | -0.0215 | 84.4978
11.5 | 1.4013 | 0.01801 | -0.0168 | 77.8068
12 | 1.4113 | 0.02034 | -0.0096 | 69.3854
12.5 | 1.417 | 0.02343 | -0.0034 | 60.478
13 | 1.4128 | 0.02763 | 0.0022 | 51.1328
13.5 | 1.3864 | 0.03417 | 0.0069 | 40.5736
14 | 1.3688 | 0.04066 | 0.009 | 33.6645
14.5 | 1.3342 | 0.04984 | 0.0088 | 26.7697
15 | 1.2828 | 0.06284 | 0.0044 | 20.4137
15.5 | 1.252 | 0.0756 | -0.0023 | 16.5608
16 | 1.2209 | 0.09128 | -0.0124 | 13.3753
16.5 | 1.161 | 0.11679 | -0.0282 | 9.9409
17 | 1.0973 | 0.14148 | -0.043 | 7.7559
17.5 | 1.0379 | 0.16695 | -0.0589 | 6.2168

## 87. Re 6M Mach 0.50 (1)
BIGFOIL.COM POLAR EXPORT
GA 40-210
GA 40-210 |  |  |  | Cl Max: | 1.204 | at alpha= | 20 | deg
JavaFoil+Calcfoil stall+Eppler ext transition |  |  |  | L/D Max: | 125.615 | at alpha= | 2.5 | deg
Re: | 6000000 |  |  | Cd Min: | 0.00412 | at alpha= | 0 | deg
Mach: | 0.5 |  |  | Cl=0 at alpha= | -1.6642 | deg
|  |  |  | @ Cl=0.1, Cd= | 0.0056013
|  |  |  | @ Cl=0.4, Cd= | 0.004306
|  |  |  | @ Cl=0.6, Cd= | 0.0048863
alpha (deg) | Cl | Cd | Cm | Cl/Cd
-20 | -0.977 | 0.16308 | -0.002 | -5.99
-19.5 | -0.953 | 0.15145 | -0.002 | -6.293
-19 | -0.927 | 0.14586 | -0.003 | -6.355
-18.5 | -0.9 | 0.14049 | -0.003 | -6.405
-18 | -0.873 | 0.13771 | -0.004 | -6.338
-17.5 | -0.846 | 0.1331 | -0.004 | -6.357
-17 | -0.819 | 0.12844 | -0.004 | -6.373
-16.5 | -0.793 | 0.12287 | -0.005 | -6.451
-16 | -0.767 | 0.12063 | -0.005 | -6.356
-15.5 | -0.741 | 0.11642 | -0.006 | -6.363
-15 | -0.715 | 0.11167 | -0.006 | -6.401
-14.5 | -0.689 | 0.10755 | -0.006 | -6.404
-14 | -0.663 | 0.10689 | -0.007 | -6.203
-13.5 | -0.637 | 0.09725 | -0.007 | -6.546
-13 | -0.609 | 0.09258 | -0.008 | -6.583
-12.5 | -0.583 | 0.08403 | -0.008 | -6.944
-12 | -0.558 | 0.07706 | -0.009 | -7.238
-11.5 | -0.532 | 0.07069 | -0.009 | -7.532
-11 | -0.507 | 0.06506 | -0.01 | -7.79
-10.5 | -0.482 | 0.05922 | -0.011 | -8.147
-10 | -0.541 | 0.01258 | -0.019 | -42.994
-9.5 | -0.517 | 0.01041 | -0.021 | -49.688
-9 | -0.397 | 0.05744 | -0.01 | -6.906
-8.5 | -0.37 | 0.05225 | -0.011 | -7.085
-8 | -0.345 | 0.04697 | -0.013 | -7.347
-7.5 | -0.39 | 0.00842 | -0.024 | -46.28
-7 | -0.357 | 0.00804 | -0.025 | -44.355
-6.5 | -0.264 | 0.03973 | -0.014 | -6.65
-6 | -0.236 | 0.03849 | -0.014 | -6.142
-5.5 | -0.209 | 0.03674 | -0.014 | -5.685
-5 | -0.182 | 0.03499 | -0.014 | -5.195
-4.5 | -0.191 | 0.00688 | -0.03 | -27.711
-4 | -0.247 | 0.00664 | -0.031 | -37.226
-3.5 | -0.221 | 0.00641 | -0.032 | -34.436
-3 | -0.17 | 0.00619 | -0.033 | -27.448
-2.5 | -0.11 | 0.00608 | -0.034 | -18.037
-2 | -0.045 | 0.00587 | -0.035 | -7.689
-1.5 | 0.022 | 0.00577 | -0.036 | 3.733
-1 | 0.089 | 0.00559 | -0.037 | 15.974
-0.5 | 0.157 | 0.00566 | -0.038 | 27.798
0 | 0.227 | 0.00412 | -0.039 | 55.231
0.5 | 0.296 | 0.00418 | -0.04 | 70.793
1 | 0.365 | 0.00427 | -0.041 | 85.36
1.5 | 0.433 | 0.00434 | -0.042 | 99.887
2 | 0.501 | 0.00436 | -0.043 | 114.998
2.5 | 0.569 | 0.00453 | -0.044 | 125.615
3 | 0.636 | 0.0053 | -0.045 | 120.055
3.5 | 0.701 | 0.0073 | -0.046 | 96.072
4 | 0.764 | 0.0086 | -0.047 | 88.77
4.5 | 0.822 | 0.009 | -0.048 | 91.36
5 | 0.873 | 0.00947 | -0.048 | 92.198
5.5 | 0.913 | 0.01002 | -0.049 | 91.081
6 | 0.932 | 0.0102 | -0.05 | 91.336
6.5 | 0.904 | 0.01085 | -0.051 | 83.306
7 | 0.59 | 0.01151 | -0.052 | 51.276
7.5 | 0.624 | 0.01305 | -0.053 | 47.851
8 | 0.53 | 0.05327 | -0.026 | 9.948
8.5 | 0.692 | 0.0142 | -0.055 | 48.75
9 | 0.709 | 0.01608 | -0.055 | 44.091
9.5 | 0.615 | 0.06219 | -0.03 | 9.884
10 | 0.649 | 0.05992 | -0.035 | 10.828
10.5 | 0.67 | 0.06781 | -0.032 | 9.886
11 | 0.697 | 0.07432 | -0.032 | 9.376
11.5 | 0.721 | 0.08356 | -0.03 | 8.634
12 | 0.752 | 0.08865 | -0.034 | 8.484
12.5 | 0.78 | 0.094 | -0.034 | 8.294
13 | 0.806 | 0.0983 | -0.034 | 8.201
13.5 | 0.834 | 0.10228 | -0.035 | 8.15
14 | 0.862 | 0.10517 | -0.036 | 8.197
14.5 | 0.892 | 0.10896 | -0.039 | 8.186
15 | 0.921 | 0.11252 | -0.04 | 8.188
15.5 | 0.95 | 0.11777 | -0.041 | 8.068
16 | 0.978 | 0.12414 | -0.042 | 7.879
16.5 | 1.002 | 0.13796 | -0.042 | 7.264
17 | 1.027 | 0.13078 | -0.041 | 7.854
17.5 | 1.054 | 0.13472 | -0.042 | 7.826
18 | 1.084 | 0.13845 | -0.044 | 7.829
18.5 | 1.113 | 0.14196 | -0.045 | 7.842
19 | 1.145 | 0.14406 | -0.047 | 7.949
19.5 | 1.177 | 0.14641 | -0.05 | 8.04
20 | 1.204 | 0.1548 | -0.05 | 7.777

## 88. Re 6M Mach 0.50 (2)
BIGFOIL.COM POLAR EXPORT
GA 40-210
GA 40-210 |  |  |  | Cl Max: | 1.1255 | at alpha= | 7.5 | deg
XFOIL ncrit=9 |  |  |  | L/D Max: | 130.615 | at alpha= | 2 | deg
Re: | 6000000 |  |  | Cd Min: | 0.27631 | at alpha= | -20 | deg
Mach: | 0.5 |  |  | Cl=0 at alpha= | -1.6829 | deg
|  |  |  | @ Cl=0.1, Cd= | 0.0053968
|  |  |  | @ Cl=0.4, Cd= | 0.0035432
|  |  |  | @ Cl=0.6, Cd= | 0.0057945
alpha (deg) | Cl | Cd | Cm | Cl/Cd
-20 | -0.8322 | 0.27631 | 0.0764 | -3.0118
-19.5 | -0.8099 | 0.26781 | 0.071 | -3.0242
-19 | -0.7883 | 0.2593 | 0.0657 | -3.0401
-18.5 | -0.766 | 0.25053 | 0.0604 | -3.0575
-18 | -0.7438 | 0.24113 | 0.0552 | -3.0846
-17.5 | -0.7214 | 0.23318 | 0.0501 | -3.0937
-17 | -0.6988 | 0.22533 | 0.0451 | -3.1012
-16.5 | -0.6765 | 0.21726 | 0.0401 | -3.1138
-16 | -0.6542 | 0.20896 | 0.0354 | -3.1307
-15.5 | -0.6323 | 0.20049 | 0.0305 | -3.1538
-15 | -0.6114 | 0.19196 | 0.0257 | -3.185
-14.5 | -0.5924 | 0.18317 | 0.0209 | -3.2342
-14 | -0.5731 | 0.17429 | 0.0163 | -3.2882
-13.5 | -0.5533 | 0.16575 | 0.0118 | -3.3382
-13 | -0.5344 | 0.15745 | 0.0074 | -3.3941
-12.5 | -0.514 | 0.1477 | 0.0006 | -3.48
-12 | -0.4991 | 0.13993 | -0.0031 | -3.5668
-11.5 | -0.482 | 0.13244 | -0.0072 | -3.6394
-10.5 | -0.451 | 0.11679 | -0.0157 | -3.8616
-10 | -0.4477 | 0.10555 | -0.021 | -4.2416
-8.5 | -0.4154 | 0.08264 | -0.0339 | -5.0266
-8 | -0.4095 | 0.07462 | -0.0386 | -5.4878
-7.5 | -0.4086 | 0.06596 | -0.0441 | -6.1947
-7 | -0.426 | 0.05604 | -0.0533 | -7.6017
-6.5 | -0.4403 | 0.0488 | -0.0542 | -9.0225
-6 | -0.4365 | 0.04099 | -0.0547 | -10.6489
-5.5 | -0.4173 | 0.03368 | -0.0536 | -12.3901
-5 | -0.3863 | 0.02675 | -0.0515 | -14.4411
-4.5 | -0.3464 | 0.01992 | -0.0486 | -17.3896
-4 | -0.2967 | 0.01343 | -0.0454 | -22.0923
-3.5 | -0.2398 | 0.00854 | -0.0429 | -28.0796
-3 | -0.1762 | 0.00712 | -0.0415 | -24.7472
-2.5 | -0.1104 | 0.00627 | -0.0408 | -17.6077
-2 | -0.043 | 0.00584 | -0.0405 | -7.363
-1.5 | 0.0248 | 0.00558 | -0.0406 | 4.4444
-1 | 0.0926 | 0.00541 | -0.041 | 17.1165
-0.5 | 0.1601 | 0.00529 | -0.0414 | 30.2647
0 | 0.2238 | 0.00433 | -0.0418 | 51.6859
0.5 | 0.2873 | 0.0036 | -0.0421 | 79.8056
1 | 0.3541 | 0.00355 | -0.0425 | 99.7465
1.5 | 0.4218 | 0.00354 | -0.043 | 119.1525
2 | 0.4885 | 0.00374 | -0.0433 | 130.615
2.5 | 0.5447 | 0.00511 | -0.0424 | 106.5949
3 | 0.6061 | 0.00587 | -0.0418 | 103.2538
3.5 | 0.6703 | 0.00635 | -0.0413 | 105.5591
4.5 | 0.7984 | 0.00737 | -0.0394 | 108.3311
5 | 0.8645 | 0.00774 | -0.0383 | 111.6925
5.5 | 0.9294 | 0.00825 | -0.0365 | 112.6545
6 | 0.9923 | 0.00889 | -0.0339 | 111.6198
6.5 | 1.0519 | 0.00971 | -0.0302 | 108.3316
7 | 1.0982 | 0.0112 | -0.0239 | 98.0536
7.5 | 1.1255 | 0.01486 | -0.0159 | 75.7402
8 | 1.1255 | 0.02032 | -0.0057 | 55.3888
8.5 | 1.1035 | 0.02652 | 0.0038 | 41.6101
9 | 1.068 | 0.03395 | 0.0102 | 31.458
9.5 | 1.031 | 0.0425 | 0.0123 | 24.2588
10 | 0.9903 | 0.05294 | 0.0102 | 18.7061
10.5 | 0.9572 | 0.06456 | 0.0044 | 14.8265
11 | 0.927 | 0.079 | -0.0056 | 11.7342
11.5 | 0.9081 | 0.09636 | -0.0176 | 9.424
12 | 0.8913 | 0.11135 | -0.0271 | 8.0045
12.5 | 0.879 | 0.12562 | -0.0358 | 6.9973

## 89. Re 7M Mach 0.00 (1)
BIGFOIL.COM POLAR EXPORT
GA 40-210
GA 40-210 |  |  |  | Cl Max: | 1.096 | at alpha= | 9.5 | deg
JavaFoil+Calcfoil stall+Eppler ext transition |  |  |  | L/D Max: | 113.408 | at alpha= | 2.5 | deg
Re: | 7000000 |  |  | Cd Min: | 0.00396 | at alpha= | 0 | deg
Mach: | 0 |  |  | Cl=0 at alpha= | -1.6638 | deg
|  |  |  | @ Cl=0.1, Cd= | 0.0053273
|  |  |  | @ Cl=0.4, Cd= | 0.0041469
|  |  |  | @ Cl=0.6, Cd= | 0.0061514
alpha (deg) | Cl | Cd | Cm | Cl/Cd
-14 | -0.375 | 0.08573 | -0.006 | -4.376
-13.5 | -0.389 | 0.08114 | -0.007 | -4.8
-13 | -0.403 | 0.07677 | -0.007 | -5.254
-12.5 | -0.416 | 0.07279 | -0.008 | -5.722
-12 | -0.429 | 0.06862 | -0.008 | -6.245
-11.5 | -0.439 | 0.06519 | -0.008 | -6.734
-11 | -0.447 | 0.0624 | -0.009 | -7.17
-10.5 | -0.453 | 0.06021 | -0.009 | -7.522
-10 | -0.457 | 0.05647 | -0.009 | -8.097
-9.5 | -0.459 | 0.05249 | -0.01 | -8.75
-9 | -0.558 | 0.00816 | -0.019 | -68.364
-8.5 | -0.55 | 0.00822 | -0.02 | -66.995
-8 | -0.538 | 0.00752 | -0.02 | -71.555
-7.5 | -0.521 | 0.00762 | -0.021 | -68.3
-7 | -0.498 | 0.00704 | -0.022 | -70.687
-6.5 | -0.47 | 0.0067 | -0.023 | -70.106
-6 | -0.436 | 0.00658 | -0.024 | -66.313
-5.5 | -0.398 | 0.00634 | -0.024 | -62.766
-5 | -0.356 | 0.00625 | -0.025 | -56.961
-4.5 | -0.31 | 0.00636 | -0.026 | -48.643
-4 | -0.26 | 0.00605 | -0.027 | -42.974
-3.5 | -0.208 | 0.00585 | -0.028 | -35.495
-3 | -0.153 | 0.00594 | -0.029 | -25.762
-2.5 | -0.097 | 0.00565 | -0.029 | -17.132
-2 | -0.039 | 0.00556 | -0.03 | -7.101
-1.5 | 0.019 | 0.00556 | -0.031 | 3.371
-1 | 0.077 | 0.0053 | -0.032 | 14.598
-0.5 | 0.136 | 0.00537 | -0.033 | 25.415
0 | 0.197 | 0.00396 | -0.034 | 49.759
0.5 | 0.256 | 0.00409 | -0.034 | 62.703
1 | 0.316 | 0.00411 | -0.035 | 76.81
1.5 | 0.375 | 0.00413 | -0.036 | 90.905
2 | 0.434 | 0.00417 | -0.037 | 104.142
2.5 | 0.493 | 0.00435 | -0.038 | 113.408
3 | 0.552 | 0.00491 | -0.039 | 112.369
3.5 | 0.61 | 0.00641 | -0.039 | 95.097
4 | 0.666 | 0.00681 | -0.04 | 97.868
4.5 | 0.722 | 0.00767 | -0.041 | 94.101
5 | 0.775 | 0.00797 | -0.042 | 97.249
5.5 | 0.827 | 0.00824 | -0.043 | 100.379
6 | 0.876 | 0.00826 | -0.044 | 106.061
6.5 | 0.922 | 0.00891 | -0.044 | 103.41
7 | 0.964 | 0.00932 | -0.045 | 103.459
7.5 | 1.003 | 0.00965 | -0.046 | 103.927
8 | 1.037 | 0.01008 | -0.047 | 102.924
8.5 | 1.067 | 0.01033 | -0.048 | 103.246
9 | 1.089 | 0.01103 | -0.049 | 98.771
9.5 | 1.096 | 0.01157 | -0.049 | 94.78
10 | 1.094 | 0.01212 | -0.05 | 90.332
10.5 | 1.085 | 0.01273 | -0.051 | 85.225
11 | 1.067 | 0.01336 | -0.052 | 79.858
11.5 | 1.043 | 0.01358 | -0.052 | 76.779
12 | 0.991 | 0.01573 | -0.052 | 63.02
12.5 | 0.947 | 0.01767 | -0.052 | 53.614
13 | 0.894 | 0.0216 | -0.052 | 41.388
13.5 | 0.815 | 0.03566 | -0.049 | 22.869
14 | 0.706 | 0.08118 | -0.037 | 8.694
14.5 | 0.663 | 0.09215 | -0.035 | 7.195

## 90. Re 7M Mach 0.00 (2)
BIGFOIL.COM POLAR EXPORT
GA 40-210
GA 40-210 |  |  |  | Cl Max: | 1.6722 | at alpha= | 17.5 | deg
XFOIL ncrit=9 |  |  |  | L/D Max: | 119.432 | at alpha= | 8 | deg
Re: | 7000000 |  |  | Cd Min: | 0.07015 | at alpha= | 20 | deg
Mach: | 0 |  |  | Cl=0 at alpha= | -1.67 | deg
|  |  |  | @ Cl=0.1, Cd= | 0.0051063
|  |  |  | @ Cl=0.4, Cd= | 0.0037031
|  |  |  | @ Cl=0.6, Cd= | 0.0058246
alpha (deg) | Cl | Cd | Cm | Cl/Cd
-10.5 | -0.9496 | 0.01632 | -0.0339 | -58.1863
-10 | -0.9073 | 0.01381 | -0.0328 | -65.6988
-9.5 | -0.8598 | 0.01221 | -0.0321 | -70.4177
-9 | -0.8085 | 0.01133 | -0.0318 | -71.3592
-8.5 | -0.7578 | 0.01022 | -0.0314 | -74.1487
-8 | -0.7056 | 0.00937 | -0.0312 | -75.3042
-7.5 | -0.6521 | 0.00876 | -0.0311 | -74.4406
-7 | -0.5972 | 0.0084 | -0.0312 | -71.0952
-6.5 | -0.542 | 0.00808 | -0.0314 | -67.0792
-6 | -0.4858 | 0.00797 | -0.0318 | -60.9536
-5.5 | -0.4297 | 0.0078 | -0.0321 | -55.0897
-5 | -0.375 | 0.00726 | -0.0322 | -51.6529
-4.5 | -0.3203 | 0.00663 | -0.0322 | -48.3107
-4 | -0.2644 | 0.00627 | -0.0324 | -42.1691
-3.5 | -0.2081 | 0.00598 | -0.0327 | -34.7993
-3 | -0.1516 | 0.00575 | -0.0331 | -26.3652
-2.5 | -0.0947 | 0.00556 | -0.0334 | -17.0324
-1.5 | 0.0194 | 0.00526 | -0.0343 | 3.6882
-1 | 0.0765 | 0.00516 | -0.0347 | 14.8256
-0.5 | 0.1334 | 0.00503 | -0.0352 | 26.5209
0 | 0.1876 | 0.00413 | -0.0356 | 45.4237
0.5 | 0.2423 | 0.00354 | -0.0359 | 68.4463
1 | 0.2987 | 0.00344 | -0.0363 | 86.8314
1.5 | 0.3556 | 0.00342 | -0.0368 | 103.9766
2 | 0.4105 | 0.00377 | -0.0371 | 108.8859
3 | 0.5158 | 0.00525 | -0.0371 | 98.2476
3.5 | 0.5703 | 0.00564 | -0.0372 | 101.117
4 | 0.625 | 0.00598 | -0.0374 | 104.5151
4.5 | 0.6789 | 0.00641 | -0.0375 | 105.9126
5 | 0.7333 | 0.00673 | -0.0376 | 108.9599
5.5 | 0.7878 | 0.00698 | -0.0377 | 112.8653
6 | 0.8414 | 0.00729 | -0.0377 | 115.4184
6.5 | 0.8944 | 0.00762 | -0.0376 | 117.3753
7 | 0.9459 | 0.00803 | -0.0372 | 117.7958
7.5 | 0.9957 | 0.00834 | -0.0364 | 119.3885
8 | 1.0522 | 0.00881 | -0.0373 | 119.4325
8.5 | 1.1033 | 0.00933 | -0.037 | 118.2529
9 | 1.1545 | 0.0098 | -0.0368 | 117.8061
9.5 | 1.2045 | 0.01034 | -0.0363 | 116.4894
10 | 1.253 | 0.01097 | -0.0357 | 114.2206
10.5 | 1.3002 | 0.01168 | -0.0349 | 111.3185
11 | 1.3449 | 0.01257 | -0.0337 | 106.9928
11.5 | 1.3879 | 0.01351 | -0.0324 | 102.7313
12 | 1.4324 | 0.01419 | -0.0313 | 100.9443
12.5 | 1.4754 | 0.01488 | -0.03 | 99.1532
13 | 1.515 | 0.01572 | -0.0282 | 96.374
13.5 | 1.55 | 0.01666 | -0.0257 | 93.0372
14 | 1.572 | 0.0177 | -0.0209 | 88.8136
14.5 | 1.5935 | 0.01898 | -0.0168 | 83.9568
15 | 1.6121 | 0.02067 | -0.0129 | 77.9923
15.5 | 1.6294 | 0.02263 | -0.0095 | 72.0018
16 | 1.6478 | 0.02466 | -0.0067 | 66.8208
16.5 | 1.6601 | 0.02734 | -0.0039 | 60.7206
17 | 1.666 | 0.03078 | -0.0014 | 54.1261
17.5 | 1.6722 | 0.0344 | 0.0004 | 48.6105
18 | 1.6715 | 0.03898 | 0.0018 | 42.881
18.5 | 1.657 | 0.04544 | 0.0023 | 36.4657
19 | 1.6535 | 0.05125 | 0.0018 | 32.2634
19.5 | 1.6375 | 0.05925 | -0.0001 | 27.6371
20 | 1.6081 | 0.07015 | -0.004 | 22.9237

## 91. Re 7M Mach 0.10 (1)
BIGFOIL.COM POLAR EXPORT
GA 40-210
GA 40-210 |  |  |  | Cl Max: | 1.091 | at alpha= | 9.5 | deg
JavaFoil+Calcfoil stall+Eppler ext transition |  |  |  | L/D Max: | 115.061 | at alpha= | 2.5 | deg
Re: | 7000000 |  |  | Cd Min: | 0.00399 | at alpha= | 0 | deg
Mach: | 0.1 |  |  | Cl=0 at alpha= | -1.661 | deg
|  |  |  | @ Cl=0.1, Cd= | 0.0053588
|  |  |  | @ Cl=0.4, Cd= | 0.0041534
|  |  |  | @ Cl=0.6, Cd= | 0.0060905
alpha (deg) | Cl | Cd | Cm | Cl/Cd
-13.5 | -0.352 | 0.0816 | -0.007 | -4.317
-13 | -0.369 | 0.07707 | -0.007 | -4.783
-12.5 | -0.385 | 0.07299 | -0.008 | -5.269
-12 | -0.4 | 0.06865 | -0.008 | -5.821
-11.5 | -0.413 | 0.06511 | -0.009 | -6.344
-11 | -0.425 | 0.06181 | -0.009 | -6.876
-10.5 | -0.433 | 0.06022 | -0.009 | -7.193
-10 | -0.44 | 0.05676 | -0.009 | -7.752
-9.5 | -0.444 | 0.05353 | -0.01 | -8.302
-9 | -0.456 | 0.04219 | -0.013 | -10.802
-8.5 | -0.54 | 0.00791 | -0.02 | -68.192
-8 | -0.53 | 0.00755 | -0.02 | -70.207
-7.5 | -0.515 | 0.00773 | -0.021 | -66.602
-7 | -0.494 | 0.00706 | -0.022 | -69.953
-6.5 | -0.467 | 0.00671 | -0.023 | -69.625
-6 | -0.435 | 0.00659 | -0.024 | -66.044
-5.5 | -0.398 | 0.00636 | -0.025 | -62.612
-5 | -0.356 | 0.00636 | -0.025 | -56.006
-4.5 | -0.31 | 0.00636 | -0.026 | -48.77
-4 | -0.261 | 0.00609 | -0.027 | -42.838
-3.5 | -0.208 | 0.00604 | -0.028 | -34.481
-3 | -0.154 | 0.00593 | -0.029 | -25.907
-2.5 | -0.097 | 0.00564 | -0.03 | -17.259
-2 | -0.04 | 0.00554 | -0.03 | -7.158
-1.5 | 0.019 | 0.00554 | -0.031 | 3.4
-1 | 0.078 | 0.00537 | -0.032 | 14.496
-0.5 | 0.137 | 0.00534 | -0.033 | 25.641
0 | 0.198 | 0.00399 | -0.034 | 49.609
0.5 | 0.258 | 0.00407 | -0.035 | 63.277
1 | 0.317 | 0.00409 | -0.035 | 77.557
1.5 | 0.377 | 0.00413 | -0.036 | 91.208
2 | 0.436 | 0.00419 | -0.037 | 103.988
2.5 | 0.496 | 0.00431 | -0.038 | 115.061
3 | 0.555 | 0.00495 | -0.039 | 112.054
3.5 | 0.613 | 0.00642 | -0.04 | 95.404
4 | 0.67 | 0.00682 | -0.041 | 98.232
4.5 | 0.725 | 0.00773 | -0.041 | 93.759
5 | 0.779 | 0.00792 | -0.042 | 98.353
5.5 | 0.83 | 0.00829 | -0.043 | 100.145
6 | 0.879 | 0.00831 | -0.044 | 105.844
6.5 | 0.925 | 0.00898 | -0.045 | 103.034
7 | 0.967 | 0.00938 | -0.046 | 103.13
7.5 | 1.005 | 0.00973 | -0.046 | 103.265
8 | 1.038 | 0.01018 | -0.047 | 101.965
8.5 | 1.066 | 0.01043 | -0.048 | 102.21
9 | 1.087 | 0.01115 | -0.049 | 97.526
9.5 | 1.091 | 0.0117 | -0.05 | 93.254
10 | 1.085 | 0.01227 | -0.05 | 88.488
10.5 | 1.071 | 0.01287 | -0.051 | 83.231
11 | 1.049 | 0.0136 | -0.052 | 77.081
11.5 | 1.019 | 0.01383 | -0.053 | 73.672
12 | 0.958 | 0.01641 | -0.052 | 58.378
12.5 | 0.906 | 0.01899 | -0.052 | 47.741
13 | 0.839 | 0.02612 | -0.051 | 32.098
13.5 | 0.704 | 0.07618 | -0.038 | 9.236
14 | 0.651 | 0.0924 | -0.033 | 7.05
14.5 | 0.613 | 0.09622 | -0.033 | 6.366

## 92. Re 7M Mach 0.10 (2)
BIGFOIL.COM POLAR EXPORT
GA 40-210
GA 40-210 |  |  |  | Cl Max: | 1.6418 | at alpha= | 16.5 | deg
XFOIL ncrit=9 |  |  |  | L/D Max: | 119.262 | at alpha= | 7.5 | deg
Re: | 7000000 |  |  | Cd Min: | 0.16709 | at alpha= | -14.5 | deg
Mach: | 0.1 |  |  | Cl=0 at alpha= | -1.6704 | deg
|  |  |  | @ Cl=0.1, Cd= | 0.0051117
|  |  |  | @ Cl=0.4, Cd= | 0.0039641
|  |  |  | @ Cl=0.6, Cd= | 0.0058229
alpha (deg) | Cl | Cd | Cm | Cl/Cd
-14.5 | -0.5687 | 0.16709 | 0.0136 | -3.4036
-14 | -0.5561 | 0.1593 | 0.0099 | -3.4909
-13.5 | -0.5452 | 0.15139 | 0.0064 | -3.6013
-13 | -0.5349 | 0.14379 | 0.0031 | -3.72
-11.5 | -0.5122 | 0.10976 | -0.0179 | -4.6665
-9.5 | -0.8574 | 0.01474 | -0.0344 | -58.1682
-9 | -0.8101 | 0.01279 | -0.0335 | -63.3385
-8.5 | -0.7596 | 0.01142 | -0.033 | -66.5149
-8 | -0.7091 | 0.01 | -0.0323 | -70.91
-7.5 | -0.656 | 0.00912 | -0.032 | -71.9298
-6.5 | -0.546 | 0.00815 | -0.032 | -66.9939
-6 | -0.4893 | 0.008 | -0.0322 | -61.1625
-5.5 | -0.4328 | 0.00782 | -0.0325 | -55.3453
-5 | -0.3757 | 0.00772 | -0.0328 | -48.6658
-4.5 | -0.3223 | 0.00669 | -0.0326 | -48.1764
-4 | -0.2661 | 0.00631 | -0.0327 | -42.1712
-3.5 | -0.2094 | 0.006 | -0.033 | -34.9
-2.5 | -0.0952 | 0.00556 | -0.0337 | -17.1223
-2 | -0.0379 | 0.00543 | -0.0341 | -6.9797
-1.5 | 0.0196 | 0.00527 | -0.0345 | 3.7192
-1 | 0.077 | 0.00516 | -0.0349 | 14.9225
-0.5 | 0.1342 | 0.00504 | -0.0354 | 26.627
0.5 | 0.2437 | 0.00354 | -0.0361 | 68.8418
1 | 0.3005 | 0.00345 | -0.0365 | 87.1014
1.5 | 0.3577 | 0.00342 | -0.037 | 104.5906
2.5 | 0.4642 | 0.00479 | -0.0371 | 96.9102
3 | 0.5187 | 0.00527 | -0.0372 | 98.425
3.5 | 0.5736 | 0.00566 | -0.0374 | 101.3428
4 | 0.6287 | 0.006 | -0.0376 | 104.7833
4.5 | 0.6828 | 0.00644 | -0.0376 | 106.0248
5 | 0.7376 | 0.00675 | -0.0377 | 109.2741
5.5 | 0.7925 | 0.00701 | -0.0378 | 113.0528
6 | 0.8465 | 0.00732 | -0.0377 | 115.6421
6.5 | 0.8998 | 0.00767 | -0.0376 | 117.3142
7 | 0.9518 | 0.00808 | -0.0371 | 117.797
7.5 | 1.0018 | 0.0084 | -0.0362 | 119.2619
8 | 1.0587 | 0.0089 | -0.037 | 118.9551
8.5 | 1.1104 | 0.00941 | -0.0366 | 118.0021
9 | 1.1618 | 0.00991 | -0.0363 | 117.2351
9.5 | 1.2121 | 0.01049 | -0.0357 | 115.5481
10 | 1.2608 | 0.01116 | -0.0349 | 112.9749
10.5 | 1.3079 | 0.01194 | -0.0339 | 109.5394
11 | 1.3504 | 0.01308 | -0.0321 | 103.2416
11.5 | 1.3963 | 0.01377 | -0.031 | 101.4016
12 | 1.4405 | 0.01451 | -0.0296 | 99.2764
12.5 | 1.4827 | 0.0153 | -0.0279 | 96.9085
13 | 1.5204 | 0.01628 | -0.0256 | 93.3907
13.5 | 1.5466 | 0.01737 | -0.0213 | 89.0386
14 | 1.5676 | 0.01863 | -0.0165 | 84.1439
14.5 | 1.5881 | 0.02021 | -0.0125 | 78.5799
15 | 1.6044 | 0.02228 | -0.0086 | 72.0108
15.5 | 1.6191 | 0.02464 | -0.0052 | 65.7102
16 | 1.6345 | 0.02714 | -0.0024 | 60.2248
16.5 | 1.6418 | 0.03051 | 0.0003 | 53.8119
17 | 1.6406 | 0.03492 | 0.0025 | 46.9817
17.5 | 1.6396 | 0.03963 | 0.0038 | 41.3727
18 | 1.6293 | 0.04578 | 0.0043 | 35.5898
18.5 | 1.6028 | 0.05459 | 0.0031 | 29.3607
19 | 1.5887 | 0.0628 | 0.0007 | 25.2978
19.5 | 1.5578 | 0.07454 | -0.0043 | 20.8988
20 | 1.5073 | 0.09144 | -0.0136 | 16.484

## 93. Re 7M Mach 0.25 (1)
BIGFOIL.COM POLAR EXPORT
GA 40-210
GA 40-210 |  |  |  | Cl Max: | 1.06 | at alpha= | 9 | deg
JavaFoil+Calcfoil stall+Eppler ext transition |  |  |  | L/D Max: | 117.107 | at alpha= | 2.5 | deg
Re: | 7000000 |  |  | Cd Min: | 0.00401 | at alpha= | 0 | deg
Mach: | 0.25 |  |  | Cl=0 at alpha= | -1.6583 | deg
|  |  |  | @ Cl=0.1, Cd= | 0.0053702
|  |  |  | @ Cl=0.4, Cd= | 0.10444
|  |  |  | @ Cl=0.6, Cd= | 0.10444
alpha (deg) | Cl | Cd | Cm | Cl/Cd
-12 | -0.059 | 0.06918 | -0.008 | -0.859
-11.5 | -0.151 | 0.06605 | -0.009 | -2.281
-11 | -0.205 | 0.0623 | -0.009 | -3.286
-10.5 | -0.248 | 0.0601 | -0.009 | -4.126
-10 | -0.286 | 0.05678 | -0.01 | -5.033
-9.5 | -0.318 | 0.05388 | -0.01 | -5.897
-9 | -0.343 | 0.05119 | -0.01 | -6.709
-8.5 | -0.362 | 0.04877 | -0.011 | -7.428
-8 | -0.375 | 0.04533 | -0.011 | -8.269
-7.5 | -0.379 | 0.04349 | -0.012 | -8.713
-7 | -0.46 | 0.0072 | -0.023 | -63.937
-6.5 | -0.447 | 0.0069 | -0.024 | -64.791
-6 | -0.425 | 0.00667 | -0.024 | -63.674
-5.5 | -0.394 | 0.00662 | -0.025 | -59.563
-5 | -0.357 | 0.00645 | -0.026 | -55.293
-4.5 | -0.313 | 0.00635 | -0.027 | -49.356
-4 | -0.265 | 0.00607 | -0.028 | -43.672
-3.5 | -0.213 | 0.00618 | -0.029 | -34.412
-3 | -0.157 | 0.00586 | -0.029 | -26.857
-2.5 | -0.1 | 0.00565 | -0.03 | -17.645
-2 | -0.041 | 0.00555 | -0.031 | -7.328
-1.5 | 0.019 | 0.00555 | -0.032 | 3.482
-1 | 0.08 | 0.00538 | -0.033 | 14.866
-0.5 | 0.141 | 0.00535 | -0.034 | 26.307
0 | 0.203 | 0.00401 | -0.035 | 50.762
0.5 | 0.265 | 0.00404 | -0.036 | 65.589
1 | 0.326 | 0.00414 | -0.036 | 78.686
1.5 | 0.387 | 0.00416 | -0.037 | 93.096
2 | 0.448 | 0.00423 | -0.038 | 105.957
2.5 | 0.509 | 0.00435 | -0.039 | 117.107
3 | 0.57 | 0.00501 | -0.04 | 113.824
3.5 | 0.629 | 0.00654 | -0.041 | 96.154
4 | 0.687 | 0.00694 | -0.042 | 99.01
4.5 | 0.744 | 0.00789 | -0.043 | 94.239
5 | 0.798 | 0.00823 | -0.043 | 96.935
5.5 | 0.849 | 0.0085 | -0.044 | 99.984
6 | 0.897 | 0.00887 | -0.045 | 101.206
6.5 | 0.941 | 0.00925 | -0.046 | 101.647
7 | 0.979 | 0.00969 | -0.047 | 101.052
7.5 | 1.011 | 0.01016 | -0.048 | 99.546
8 | 1.036 | 0.01068 | -0.048 | 97.077
8.5 | 1.054 | 0.01095 | -0.049 | 96.241
9 | 1.06 | 0.01179 | -0.05 | 89.893
9.5 | 1.04 | 0.01246 | -0.051 | 83.429
10 | 1.004 | 0.01318 | -0.052 | 76.171
10.5 | 0.952 | 0.01399 | -0.053 | 68.045
11 | 0.862 | 0.01642 | -0.052 | 52.47
11.5 | 0.732 | 0.03098 | -0.048 | 23.636
12 | 0.584 | 0.07418 | -0.033 | 7.868
12.5 | 0.5 | 0.08318 | -0.03 | 6.005
13 | 0.412 | 0.08896 | -0.03 | 4.637
13.5 | 0.318 | 0.09525 | -0.03 | 3.342
14 | 0.204 | 0.10444 | -0.028 | 1.956

## 94. Re 7M Mach 0.25 (2)
BIGFOIL.COM POLAR EXPORT
GA 40-210
GA 40-210 |  |  |  | Cl Max: | 1.4434 | at alpha= | 12.5 | deg
XFOIL ncrit=9 |  |  |  | L/D Max: | 117.793 | at alpha= | 7.5 | deg
Re: | 7000000 |  |  | Cd Min: | 0.18985 | at alpha= | -16 | deg
Mach: | 0.25 |  |  | Cl=0 at alpha= | -1.672 | deg
|  |  |  | @ Cl=0.1, Cd= | 0.0051425
|  |  |  | @ Cl=0.4, Cd= | 0.003629
|  |  |  | @ Cl=0.6, Cd= | 0.0058317
alpha (deg) | Cl | Cd | Cm | Cl/Cd
-16 | -0.6241 | 0.18985 | 0.0265 | -3.2873
-15.5 | -0.606 | 0.18365 | 0.0225 | -3.2998
-15 | -0.5895 | 0.17666 | 0.0185 | -3.3369
-14.5 | -0.5723 | 0.17009 | 0.0148 | -3.3647
-14 | -0.5565 | 0.16213 | 0.011 | -3.4324
-13.5 | -0.544 | 0.15419 | 0.0073 | -3.5281
-12.5 | -0.5372 | 0.1414 | 0.0064 | -3.7992
-12 | -0.5104 | 0.127 | -0.0074 | -4.0189
-11.5 | -0.4943 | 0.11876 | -0.0131 | -4.1622
-11 | -0.4984 | 0.10753 | -0.0178 | -4.635
-10.5 | -0.4981 | 0.0982 | -0.0224 | -5.0723
-10 | -0.4958 | 0.08985 | -0.0269 | -5.5181
-9.5 | -0.4993 | 0.08069 | -0.0319 | -6.1879
-9 | -0.4919 | 0.07439 | -0.036 | -6.6124
-7.5 | -0.5341 | 0.0489 | -0.0466 | -10.9223
-7 | -0.5204 | 0.04084 | -0.0459 | -12.7424
-6.5 | -0.5572 | 0.01153 | -0.0367 | -48.3261
-6 | -0.5065 | 0.00886 | -0.0353 | -57.167
-5.5 | -0.4491 | 0.00813 | -0.0349 | -55.2399
-5 | -0.3898 | 0.00789 | -0.0348 | -49.4043
-4.5 | -0.3328 | 0.00713 | -0.0345 | -46.676
-4 | -0.2751 | 0.00654 | -0.0344 | -42.0642
-3.5 | -0.2164 | 0.00615 | -0.0344 | -35.187
-3 | -0.1575 | 0.00585 | -0.0346 | -26.9231
-2.5 | -0.0983 | 0.00562 | -0.0349 | -17.4911
-2 | -0.0389 | 0.00546 | -0.0352 | -7.1245
-1.5 | 0.0204 | 0.0053 | -0.0356 | 3.8491
-1 | 0.0798 | 0.00518 | -0.036 | 15.4054
-0.5 | 0.139 | 0.00507 | -0.0365 | 27.4162
0.5 | 0.2518 | 0.00354 | -0.0372 | 71.1299
1 | 0.3103 | 0.00345 | -0.0377 | 89.942
1.5 | 0.3694 | 0.00343 | -0.0381 | 107.6968
2 | 0.4263 | 0.0038 | -0.0383 | 112.1842
2.5 | 0.4788 | 0.00486 | -0.0381 | 98.5185
3 | 0.5349 | 0.00537 | -0.0382 | 99.6089
3.5 | 0.5916 | 0.00578 | -0.0382 | 102.3529
4 | 0.6485 | 0.00613 | -0.0383 | 105.7912
4.5 | 0.7044 | 0.00659 | -0.0381 | 106.8892
5 | 0.7614 | 0.0069 | -0.0381 | 110.3478
5.5 | 0.8183 | 0.00719 | -0.038 | 113.8108
6 | 0.8748 | 0.00751 | -0.0377 | 116.4847
6.5 | 0.9297 | 0.00795 | -0.0371 | 116.9434
7 | 0.9843 | 0.00836 | -0.0363 | 117.7392
7.5 | 1.0354 | 0.00879 | -0.0347 | 117.7929
8 | 1.0949 | 0.00939 | -0.035 | 116.6028
8.5 | 1.1489 | 0.00998 | -0.0341 | 115.1202
9 | 1.2012 | 0.01069 | -0.0328 | 112.3667
9.5 | 1.2522 | 0.01149 | -0.0312 | 108.9817
10 | 1.2977 | 0.01273 | -0.0288 | 101.9403
10.5 | 1.3417 | 0.014 | -0.0261 | 95.8357
11 | 1.3849 | 0.01521 | -0.0233 | 91.0519
11.5 | 1.4205 | 0.01686 | -0.0194 | 84.2527
12 | 1.4357 | 0.01893 | -0.0124 | 75.8426
12.5 | 1.4434 | 0.02162 | -0.0057 | 66.7623
13 | 1.4433 | 0.02529 | 0.0002 | 57.07
13.5 | 1.422 | 0.03108 | 0.0058 | 45.7529
14 | 1.4084 | 0.03684 | 0.0088 | 38.2302
14.5 | 1.3771 | 0.04507 | 0.0099 | 30.5547
15 | 1.327 | 0.05685 | 0.0074 | 23.3421
15.5 | 1.2988 | 0.06796 | 0.0026 | 19.1112
16 | 1.2704 | 0.08126 | -0.0051 | 15.6338
16.5 | 1.219 | 0.10263 | -0.0194 | 11.8776
17 | 1.1612 | 0.12685 | -0.0336 | 9.1541
17.5 | 1.1 | 0.15111 | -0.0488 | 7.2795

## 95. Re 7M Mach 0.50 (1)
BIGFOIL.COM POLAR EXPORT
GA 40-210
GA 40-210 |  |  |  | Cl Max: | 1.206 | at alpha= | 20 | deg
JavaFoil+Calcfoil stall+Eppler ext transition |  |  |  | L/D Max: | 115.042 | at alpha= | 2.5 | deg
Re: | 7000000 |  |  | Cd Min: | 0.00411 | at alpha= | 0 | deg
Mach: | 0.5 |  |  | Cl=0 at alpha= | -1.6642 | deg
|  |  |  | @ Cl=0.1, Cd= | 0.0055368
|  |  |  | @ Cl=0.4, Cd= | 0.004256
|  |  |  | @ Cl=0.6, Cd= | 0.0053333
alpha (deg) | Cl | Cd | Cm | Cl/Cd
-20 | -0.977 | 0.16157 | -0.002 | -6.049
-19.5 | -0.954 | 0.15031 | -0.002 | -6.346
-19 | -0.928 | 0.14312 | -0.003 | -6.484
-18.5 | -0.901 | 0.13923 | -0.003 | -6.468
-18 | -0.874 | 0.13574 | -0.004 | -6.435
-17.5 | -0.847 | 0.13043 | -0.004 | -6.493
-17 | -0.819 | 0.12644 | -0.004 | -6.478
-16.5 | -0.793 | 0.12155 | -0.005 | -6.523
-16 | -0.767 | 0.11914 | -0.005 | -6.437
-15.5 | -0.741 | 0.11492 | -0.006 | -6.447
-15 | -0.715 | 0.11026 | -0.006 | -6.484
-14.5 | -0.689 | 0.10566 | -0.006 | -6.52
-14 | -0.663 | 0.10358 | -0.007 | -6.402
-13.5 | -0.637 | 0.09634 | -0.007 | -6.61
-13 | -0.61 | 0.09097 | -0.008 | -6.704
-12.5 | -0.584 | 0.08277 | -0.008 | -7.056
-12 | -0.558 | 0.07579 | -0.009 | -7.366
-11.5 | -0.533 | 0.06919 | -0.01 | -7.705
-11 | -0.509 | 0.06278 | -0.011 | -8.106
-10.5 | -0.536 | 0.02487 | -0.017 | -21.541
-10 | -0.548 | 0.01127 | -0.02 | -48.596
-9.5 | -0.518 | 0.01006 | -0.021 | -51.495
-9 | -0.397 | 0.05747 | -0.01 | -6.904
-8.5 | -0.371 | 0.0516 | -0.011 | -7.186
-8 | -0.345 | 0.04656 | -0.013 | -7.415
-7.5 | -0.39 | 0.00825 | -0.024 | -47.218
-7 | -0.357 | 0.00787 | -0.025 | -45.305
-6.5 | -0.323 | 0.00754 | -0.026 | -42.913
-6 | -0.237 | 0.03795 | -0.014 | -6.241
-5.5 | -0.209 | 0.0364 | -0.014 | -5.746
-5 | -0.182 | 0.03472 | -0.014 | -5.237
-4.5 | -0.191 | 0.00643 | -0.03 | -29.611
-4 | -0.247 | 0.00651 | -0.031 | -37.964
-3.5 | -0.221 | 0.00629 | -0.032 | -35.132
-3 | -0.17 | 0.00613 | -0.033 | -27.681
-2.5 | -0.11 | 0.00593 | -0.034 | -18.494
-2 | -0.045 | 0.00572 | -0.035 | -7.893
-1.5 | 0.022 | 0.00562 | -0.036 | 3.829
-1 | 0.089 | 0.00554 | -0.037 | 16.117
-0.5 | 0.157 | 0.00552 | -0.038 | 28.516
0 | 0.227 | 0.00411 | -0.039 | 55.287
0.5 | 0.296 | 0.00419 | -0.04 | 70.678
1 | 0.365 | 0.00422 | -0.041 | 86.329
1.5 | 0.433 | 0.00429 | -0.042 | 101.052
2 | 0.501 | 0.0044 | -0.043 | 113.803
2.5 | 0.569 | 0.00494 | -0.044 | 115.042
3 | 0.636 | 0.00579 | -0.045 | 109.857
3.5 | 0.701 | 0.00723 | -0.046 | 97.024
4 | 0.764 | 0.0084 | -0.047 | 90.963
4.5 | 0.822 | 0.00882 | -0.048 | 93.18
5 | 0.873 | 0.00925 | -0.048 | 94.371
5.5 | 0.913 | 0.00982 | -0.049 | 92.929
6 | 0.932 | 0.00995 | -0.05 | 93.631
6.5 | 0.904 | 0.01059 | -0.051 | 85.355
7 | 0.59 | 0.01127 | -0.052 | 52.387
7.5 | 0.624 | 0.01276 | -0.053 | 48.938
8 | 0.53 | 0.05231 | -0.026 | 10.134
8.5 | 0.692 | 0.01373 | -0.055 | 50.433
9 | 0.711 | 0.01549 | -0.055 | 45.889
9.5 | 0.616 | 0.06107 | -0.031 | 10.083
10 | 0.755 | 0.02015 | -0.055 | 37.461
10.5 | 0.674 | 0.06528 | -0.035 | 10.329
11 | 0.698 | 0.07266 | -0.033 | 9.605
11.5 | 0.723 | 0.08176 | -0.031 | 8.841
12 | 0.753 | 0.08708 | -0.034 | 8.641
12.5 | 0.78 | 0.09302 | -0.034 | 8.382
13 | 0.806 | 0.09717 | -0.034 | 8.298
13.5 | 0.834 | 0.09883 | -0.035 | 8.435
14 | 0.863 | 0.10356 | -0.037 | 8.335
14.5 | 0.893 | 0.10615 | -0.039 | 8.409
15 | 0.923 | 0.10979 | -0.041 | 8.403
15.5 | 0.951 | 0.11526 | -0.042 | 8.253
16 | 0.979 | 0.12212 | -0.043 | 8.014
16.5 | 1.003 | 0.13543 | -0.042 | 7.404
17 | 1.027 | 0.1267 | -0.042 | 8.109
17.5 | 1.055 | 0.13202 | -0.043 | 7.994
18 | 1.086 | 0.13392 | -0.045 | 8.11
18.5 | 1.116 | 0.138 | -0.046 | 8.087
19 | 1.15 | 0.13909 | -0.049 | 8.266
19.5 | 1.179 | 0.14359 | -0.05 | 8.213
20 | 1.206 | 0.15149 | -0.05 | 7.958

## 96. Re 7M Mach 0.50 (2)
BIGFOIL.COM POLAR EXPORT
GA 40-210
GA 40-210 |  |  |  | Cl Max: | 1.1347 | at alpha= | 7.5 | deg
XFOIL ncrit=9 |  |  |  | L/D Max: | 124.158 | at alpha= | 2 | deg
Re: | 7000000 |  |  | Cd Min: | 0.27644 | at alpha= | -20 | deg
Mach: | 0.5 |  |  | Cl=0 at alpha= | -1.6813 | deg
|  |  |  | @ Cl=0.1, Cd= | 0.0052554
|  |  |  | @ Cl=0.4, Cd= | 0.0034965
|  |  |  | @ Cl=0.6, Cd= | 0.0057426
alpha (deg) | Cl | Cd | Cm | Cl/Cd
-20 | -0.832 | 0.27644 | 0.0763 | -3.0097
-19.5 | -0.8096 | 0.26794 | 0.0709 | -3.0216
-19 | -0.7881 | 0.25903 | 0.0655 | -3.0425
-18.5 | -0.7658 | 0.25028 | 0.0603 | -3.0598
-18 | -0.742 | 0.2415 | 0.0552 | -3.0725
-17.5 | -0.7198 | 0.23298 | 0.0501 | -3.0895
-17 | -0.6991 | 0.22426 | 0.0448 | -3.1174
-16.5 | -0.6768 | 0.21635 | 0.0399 | -3.1283
-16 | -0.6549 | 0.20841 | 0.035 | -3.1424
-15.5 | -0.6329 | 0.20046 | 0.0302 | -3.1572
-15 | -0.6111 | 0.19197 | 0.0256 | -3.1833
-14.5 | -0.5925 | 0.18265 | 0.0206 | -3.2439
-14 | -0.5729 | 0.17424 | 0.016 | -3.288
-13.5 | -0.5541 | 0.16575 | 0.0115 | -3.343
-13 | -0.5283 | 0.15676 | 0.0052 | -3.3701
-12.5 | -0.5125 | 0.14901 | 0.0017 | -3.4394
-12 | -0.4994 | 0.13995 | -0.0029 | -3.5684
-10 | -0.4469 | 0.10572 | -0.0211 | -4.2272
-9.5 | -0.4366 | 0.09745 | -0.0256 | -4.4802
-9 | -0.4278 | 0.08933 | -0.0302 | -4.789
-8.5 | -0.4178 | 0.08192 | -0.0345 | -5.1001
-8 | -0.4105 | 0.07426 | -0.039 | -5.5279
-7.5 | -0.4093 | 0.06582 | -0.0444 | -6.2185
-7 | -0.4291 | 0.05566 | -0.0536 | -7.7093
-6.5 | -0.4419 | 0.04869 | -0.0544 | -9.0758
-6 | -0.4381 | 0.0409 | -0.0548 | -10.7115
-5.5 | -0.419 | 0.03351 | -0.0537 | -12.5037
-5 | -0.3882 | 0.02644 | -0.0515 | -14.6823
-4.5 | -0.3477 | 0.01963 | -0.0485 | -17.7127
-4 | -0.2985 | 0.0128 | -0.0452 | -23.3203
-3.5 | -0.2425 | 0.00793 | -0.0425 | -30.5801
-3 | -0.1778 | 0.00675 | -0.0413 | -26.3407
-2.5 | -0.1112 | 0.00603 | -0.0406 | -18.4411
-2 | -0.0434 | 0.00565 | -0.0405 | -7.6814
-1.5 | 0.0247 | 0.00542 | -0.0406 | 4.5572
-1 | 0.0924 | 0.00527 | -0.0409 | 17.5332
-0.5 | 0.1602 | 0.00514 | -0.0414 | 31.1673
0 | 0.2248 | 0.00441 | -0.0418 | 50.9751
0.5 | 0.2879 | 0.00356 | -0.0422 | 80.8708
1 | 0.3545 | 0.00351 | -0.0426 | 100.9972
1.5 | 0.4221 | 0.00349 | -0.0431 | 120.9456
2 | 0.4867 | 0.00392 | -0.0432 | 124.1582
2.5 | 0.5441 | 0.00518 | -0.0424 | 105.0386
3 | 0.6067 | 0.00581 | -0.0419 | 104.4234
3.5 | 0.6717 | 0.00623 | -0.0416 | 107.817
4 | 0.7353 | 0.00678 | -0.0407 | 108.4513
4.5 | 0.8007 | 0.0072 | -0.0398 | 111.2083
5 | 0.8672 | 0.00757 | -0.0387 | 114.5575
5.5 | 0.9327 | 0.00806 | -0.037 | 115.7196
6 | 0.9968 | 0.00866 | -0.0346 | 115.1039
6.5 | 1.0587 | 0.00942 | -0.0312 | 112.3885
7 | 1.1071 | 0.01086 | -0.0251 | 101.9429
7.5 | 1.1347 | 0.01431 | -0.0169 | 79.2942
8 | 1.1333 | 0.02008 | -0.0066 | 56.4392
8.5 | 1.108 | 0.02626 | 0.0036 | 42.1935
9 | 1.072 | 0.03359 | 0.0102 | 31.9143
9.5 | 1.0356 | 0.04195 | 0.0126 | 24.6865
10 | 0.9958 | 0.05217 | 0.0108 | 19.0876
10.5 | 0.9624 | 0.06365 | 0.0052 | 15.1202
11 | 0.932 | 0.0778 | -0.0045 | 11.9794
11.5 | 0.9134 | 0.09502 | -0.0165 | 9.6127
12 | 0.8973 | 0.10994 | -0.026 | 8.1617
12.5 | 0.886 | 0.12392 | -0.0346 | 7.1498

## 97. Re 8M Mach 0.00 (1)
BIGFOIL.COM POLAR EXPORT
GA 40-210
GA 40-210 |  |  |  | Cl Max: | 1.096 | at alpha= | 9.5 | deg
JavaFoil+Calcfoil stall+Eppler ext transition |  |  |  | L/D Max: | 108.224 | at alpha= | 6 | deg
Re: | 8000000 |  |  | Cd Min: | 0.00399 | at alpha= | 0 | deg
Mach: | 0 |  |  | Cl=0 at alpha= | -1.6638 | deg
|  |  |  | @ Cl=0.1, Cd= | 0.0052312
|  |  |  | @ Cl=0.4, Cd= | 0.0042297
|  |  |  | @ Cl=0.6, Cd= | 0.0061128
alpha (deg) | Cl | Cd | Cm | Cl/Cd
-14.5 | -0.363 | 0.08695 | -0.006 | -4.169
-14 | -0.376 | 0.08441 | -0.006 | -4.453
-13.5 | -0.39 | 0.07978 | -0.007 | -4.892
-13 | -0.404 | 0.07557 | -0.007 | -5.35
-12.5 | -0.418 | 0.07105 | -0.008 | -5.877
-12 | -0.43 | 0.06699 | -0.008 | -6.418
-11.5 | -0.441 | 0.06326 | -0.009 | -6.97
-11 | -0.451 | 0.0586 | -0.01 | -7.699
-10.5 | -0.454 | 0.05945 | -0.009 | -7.628
-10 | -0.459 | 0.05477 | -0.01 | -8.381
-9.5 | -0.56 | 0.00879 | -0.018 | -63.647
-9 | -0.558 | 0.00801 | -0.019 | -69.66
-8.5 | -0.55 | 0.00811 | -0.02 | -67.842
-8 | -0.538 | 0.00776 | -0.02 | -69.305
-7.5 | -0.521 | 0.00708 | -0.021 | -73.549
-7 | -0.498 | 0.00689 | -0.022 | -72.237
-6.5 | -0.47 | 0.00655 | -0.023 | -71.734
-6 | -0.436 | 0.00643 | -0.024 | -67.817
-5.5 | -0.398 | 0.00646 | -0.024 | -61.606
-5 | -0.356 | 0.00614 | -0.025 | -57.981
-4.5 | -0.31 | 0.00625 | -0.026 | -49.528
-4 | -0.26 | 0.00593 | -0.027 | -43.81
-3.5 | -0.208 | 0.00583 | -0.028 | -35.621
-3 | -0.153 | 0.00583 | -0.029 | -26.272
-2.5 | -0.097 | 0.00554 | -0.029 | -17.472
-2 | -0.039 | 0.00545 | -0.03 | -7.243
-1.5 | 0.019 | 0.00545 | -0.031 | 3.44
-1 | 0.077 | 0.0052 | -0.032 | 14.904
-0.5 | 0.136 | 0.00528 | -0.033 | 25.809
0 | 0.197 | 0.00399 | -0.034 | 49.324
0.5 | 0.256 | 0.00403 | -0.034 | 63.674
1 | 0.316 | 0.00404 | -0.035 | 78.085
1.5 | 0.375 | 0.0042 | -0.036 | 89.254
2 | 0.434 | 0.00427 | -0.037 | 101.619
2.5 | 0.493 | 0.00474 | -0.038 | 104.059
3 | 0.552 | 0.00531 | -0.039 | 103.971
3.5 | 0.61 | 0.00628 | -0.039 | 97.073
4 | 0.666 | 0.00669 | -0.04 | 99.626
4.5 | 0.722 | 0.00755 | -0.041 | 95.606
5 | 0.775 | 0.00781 | -0.042 | 99.324
5.5 | 0.827 | 0.00811 | -0.043 | 101.921
6 | 0.876 | 0.00809 | -0.044 | 108.224
6.5 | 0.922 | 0.00874 | -0.044 | 105.526
7 | 0.964 | 0.00912 | -0.045 | 105.748
7.5 | 1.003 | 0.00947 | -0.046 | 105.862
8 | 1.037 | 0.0099 | -0.047 | 104.721
8.5 | 1.067 | 0.01032 | -0.048 | 103.372
9 | 1.089 | 0.0106 | -0.049 | 102.818
9.5 | 1.096 | 0.01132 | -0.049 | 96.81
10 | 1.094 | 0.01186 | -0.05 | 92.294
10.5 | 1.085 | 0.01244 | -0.051 | 87.165
11 | 1.067 | 0.0131 | -0.052 | 81.452
11.5 | 1.043 | 0.01331 | -0.053 | 78.364
12 | 1.013 | 0.01419 | -0.053 | 71.365
12.5 | 0.95 | 0.0171 | -0.052 | 55.516
13 | 0.897 | 0.02063 | -0.052 | 43.472
13.5 | 0.826 | 0.03127 | -0.05 | 26.407
14 | 0.709 | 0.07867 | -0.038 | 9.007
14.5 | 0.664 | 0.09086 | -0.035 | 7.309

## 98. Re 8M Mach 0.00 (2)
BIGFOIL.COM POLAR EXPORT
GA 40-210
GA 40-210 |  |  |  | Cl Max: | 1.6818 | at alpha= | 17.5 | deg
XFOIL ncrit=9 |  |  |  | L/D Max: | 122.23 | at alpha= | 8 | deg
Re: | 8000000 |  |  | Cd Min: | 0.06939 | at alpha= | 20 | deg
Mach: | 0 |  |  | Cl=0 at alpha= | -1.6681 | deg
|  |  |  | @ Cl=0.1, Cd= | 0.0050085
|  |  |  | @ Cl=0.4, Cd= | 0.0038895
|  |  |  | @ Cl=0.6, Cd= | 0.0057552
alpha (deg) | Cl | Cd | Cm | Cl/Cd
-11 | -0.9957 | 0.01786 | -0.0346 | -55.7503
-10.5 | -0.9555 | 0.01519 | -0.0333 | -62.9032
-10 | -0.9108 | 0.01313 | -0.0323 | -69.3679
-9.5 | -0.8625 | 0.01169 | -0.0317 | -73.781
-9 | -0.8123 | 0.01054 | -0.0313 | -77.0683
-8.5 | -0.761 | 0.00956 | -0.031 | -79.6025
-8 | -0.7084 | 0.00878 | -0.0307 | -80.6834
-7.5 | -0.6544 | 0.00826 | -0.0307 | -79.2252
-7 | -0.599 | 0.008 | -0.031 | -74.875
-6.5 | -0.5435 | 0.00775 | -0.0312 | -70.129
-6 | -0.4872 | 0.00763 | -0.0316 | -63.8532
-5.5 | -0.431 | 0.00746 | -0.0319 | -57.7748
-5 | -0.3745 | 0.00738 | -0.0323 | -50.7453
-4.5 | -0.3207 | 0.00652 | -0.0322 | -49.1871
-4 | -0.2649 | 0.00614 | -0.0324 | -43.1433
-3.5 | -0.2085 | 0.00585 | -0.0327 | -35.641
-3 | -0.1518 | 0.00562 | -0.033 | -27.0107
-2.5 | -0.095 | 0.00544 | -0.0334 | -17.4632
-2 | -0.0379 | 0.0053 | -0.0339 | -7.1509
-1.5 | 0.0192 | 0.00516 | -0.0343 | 3.7209
-1 | 0.0763 | 0.00505 | -0.0347 | 15.1089
-0.5 | 0.1334 | 0.00495 | -0.0352 | 26.9495
0 | 0.1882 | 0.00421 | -0.0356 | 44.7031
0.5 | 0.2425 | 0.00356 | -0.036 | 68.118
1 | 0.299 | 0.00343 | -0.0364 | 87.172
1.5 | 0.3554 | 0.00346 | -0.0368 | 102.7168
2 | 0.4094 | 0.00398 | -0.037 | 102.8643
2.5 | 0.4613 | 0.00484 | -0.0369 | 95.3099
3 | 0.516 | 0.00524 | -0.0371 | 98.4733
3.5 | 0.5709 | 0.00558 | -0.0373 | 102.3118
4 | 0.6257 | 0.00591 | -0.0375 | 105.8714
4.5 | 0.6798 | 0.00633 | -0.0376 | 107.3934
5 | 0.7345 | 0.00661 | -0.0378 | 111.1195
5.5 | 0.7892 | 0.00685 | -0.038 | 115.2117
6 | 0.8432 | 0.00714 | -0.038 | 118.0952
6.5 | 0.8964 | 0.00748 | -0.038 | 119.8396
7 | 0.9487 | 0.00786 | -0.0378 | 120.6997
7.5 | 1.0002 | 0.00821 | -0.0374 | 121.827
8 | 1.0524 | 0.00861 | -0.0372 | 122.23
8.5 | 1.1058 | 0.00906 | -0.0374 | 122.053
9 | 1.1571 | 0.00952 | -0.0372 | 121.5441
9.5 | 1.2072 | 0.01006 | -0.0368 | 120
10 | 1.2559 | 0.0107 | -0.0362 | 117.3738
10.5 | 1.3031 | 0.01142 | -0.0354 | 114.1068
11 | 1.3476 | 0.01235 | -0.0341 | 109.1174
11.5 | 1.394 | 0.01298 | -0.0333 | 107.396
12 | 1.4391 | 0.01364 | -0.0323 | 105.5059
12.5 | 1.4828 | 0.01432 | -0.0311 | 103.5475
13 | 1.5234 | 0.01513 | -0.0294 | 100.6874
13.5 | 1.5604 | 0.01606 | -0.0273 | 97.1606
14 | 1.5866 | 0.01704 | -0.0231 | 93.1103
14.5 | 1.6063 | 0.01827 | -0.0184 | 87.9201
15 | 1.623 | 0.01999 | -0.0141 | 81.1906
15.5 | 1.6394 | 0.02194 | -0.0104 | 74.722
16 | 1.6583 | 0.02387 | -0.0075 | 69.4721
16.5 | 1.6708 | 0.02647 | -0.0045 | 63.1205
17 | 1.6756 | 0.02991 | -0.0017 | 56.0214
17.5 | 1.6818 | 0.03348 | 0.0002 | 50.233
18 | 1.6813 | 0.03795 | 0.0017 | 44.303
18.5 | 1.6645 | 0.04453 | 0.0025 | 37.3793
19 | 1.6596 | 0.05043 | 0.002 | 32.909
19.5 | 1.6431 | 0.05842 | 0.0003 | 28.1256
20 | 1.6125 | 0.06939 | -0.0036 | 23.2382

## 99. Re 8M Mach 0.10 (1)
BIGFOIL.COM POLAR EXPORT
GA 40-210
GA 40-210 |  |  |  | Cl Max: | 1.091 | at alpha= | 9.5 | deg
JavaFoil+Calcfoil stall+Eppler ext transition |  |  |  | L/D Max: | 108.013 | at alpha= | 6 | deg
Re: | 8000000 |  |  | Cd Min: | 0.00398 | at alpha= | 0 | deg
Mach: | 0.1 |  |  | Cl=0 at alpha= | -1.661 | deg
|  |  |  | @ Cl=0.1, Cd= | 0.0052525
|  |  |  | @ Cl=0.4, Cd= | 0.0042173
|  |  |  | @ Cl=0.6, Cd= | 0.0061069
alpha (deg) | Cl | Cd | Cm | Cl/Cd
-14 | -0.336 | 0.08436 | -0.006 | -3.989
-13.5 | -0.353 | 0.07985 | -0.007 | -4.425
-13 | -0.37 | 0.07529 | -0.007 | -4.912
-12.5 | -0.386 | 0.0707 | -0.008 | -5.458
-12 | -0.402 | 0.06595 | -0.009 | -6.091
-11.5 | -0.416 | 0.06217 | -0.009 | -6.688
-11 | -0.431 | 0.05621 | -0.01 | -7.66
-10.5 | -0.434 | 0.05923 | -0.009 | -7.327
-10 | -0.441 | 0.05598 | -0.01 | -7.87
-9.5 | -0.449 | 0.04953 | -0.011 | -9.063
-9 | -0.544 | 0.00804 | -0.019 | -67.656
-8.5 | -0.54 | 0.00776 | -0.02 | -69.519
-8 | -0.53 | 0.0078 | -0.02 | -67.964
-7.5 | -0.515 | 0.00719 | -0.021 | -71.588
-7 | -0.494 | 0.00691 | -0.022 | -71.495
-6.5 | -0.467 | 0.00656 | -0.023 | -71.268
-6 | -0.435 | 0.00644 | -0.024 | -67.564
-5.5 | -0.398 | 0.00622 | -0.025 | -64.029
-5 | -0.356 | 0.00625 | -0.025 | -57.041
-4.5 | -0.31 | 0.00625 | -0.026 | -49.669
-4 | -0.261 | 0.00591 | -0.027 | -44.163
-3.5 | -0.208 | 0.0059 | -0.028 | -35.302
-3 | -0.154 | 0.0058 | -0.029 | -26.52
-2.5 | -0.097 | 0.00551 | -0.03 | -17.678
-2 | -0.04 | 0.00543 | -0.03 | -7.306
-1.5 | 0.019 | 0.00542 | -0.031 | 3.472
-1 | 0.078 | 0.00526 | -0.032 | 14.796
-0.5 | 0.137 | 0.00524 | -0.033 | 26.164
0 | 0.198 | 0.00398 | -0.034 | 49.697
0.5 | 0.258 | 0.004 | -0.035 | 64.351
1 | 0.317 | 0.00407 | -0.035 | 77.918
1.5 | 0.377 | 0.00419 | -0.036 | 90.094
2 | 0.436 | 0.00426 | -0.037 | 102.507
2.5 | 0.496 | 0.00477 | -0.038 | 103.849
3 | 0.555 | 0.0053 | -0.039 | 104.547
3.5 | 0.613 | 0.00634 | -0.04 | 96.662
4 | 0.67 | 0.00673 | -0.041 | 99.518
4.5 | 0.725 | 0.00757 | -0.041 | 95.762
5 | 0.779 | 0.00786 | -0.042 | 99.081
5.5 | 0.83 | 0.00813 | -0.043 | 102.131
6 | 0.879 | 0.00814 | -0.044 | 108.013
6.5 | 0.925 | 0.00878 | -0.045 | 105.385
7 | 0.967 | 0.00919 | -0.046 | 105.234
7.5 | 1.005 | 0.00955 | -0.046 | 105.208
8 | 1.038 | 0.01 | -0.047 | 103.774
8.5 | 1.066 | 0.01041 | -0.048 | 102.435
9 | 1.087 | 0.01069 | -0.049 | 101.696
9.5 | 1.091 | 0.01145 | -0.05 | 95.268
10 | 1.085 | 0.012 | -0.05 | 90.427
10.5 | 1.071 | 0.01261 | -0.051 | 84.937
11 | 1.049 | 0.01329 | -0.052 | 78.899
11.5 | 1.019 | 0.01371 | -0.053 | 74.327
12 | 0.962 | 0.01568 | -0.052 | 61.356
12.5 | 0.909 | 0.01829 | -0.052 | 49.691
13 | 0.844 | 0.02432 | -0.051 | 34.689
13.5 | 0.714 | 0.06812 | -0.04 | 10.484
14 | 0.653 | 0.09063 | -0.033 | 7.201
14.5 | 0.614 | 0.09455 | -0.034 | 6.49

## 100. Re 8M Mach 0.10 (2)
BIGFOIL.COM POLAR EXPORT
GA 40-210
GA 40-210 |  |  |  | Cl Max: | 1.6538 | at alpha= | 16.5 | deg
XFOIL ncrit=9 |  |  |  | L/D Max: | 121.772 | at alpha= | 8.5 | deg
Re: | 8000000 |  |  | Cd Min: | 0.09041 | at alpha= | 20 | deg
Mach: | 0.1 |  |  | Cl=0 at alpha= | -1.6681 | deg
|  |  |  | @ Cl=0.1, Cd= | 0.0050156
|  |  |  | @ Cl=0.4, Cd= | 0.003867
|  |  |  | @ Cl=0.6, Cd= | 0.0057595
alpha (deg) | Cl | Cd | Cm | Cl/Cd
-10 | -0.9099 | 0.01543 | -0.0347 | -58.9695
-9.5 | -0.8653 | 0.01302 | -0.0335 | -66.4593
-9 | -0.8161 | 0.01146 | -0.0328 | -71.2129
-8.5 | -0.7653 | 0.01017 | -0.0322 | -75.2507
-8 | -0.713 | 0.00918 | -0.0318 | -77.6688
-7.5 | -0.659 | 0.00849 | -0.0316 | -77.6207
-7 | -0.6035 | 0.0081 | -0.0316 | -74.5062
-6.5 | -0.5476 | 0.00779 | -0.0317 | -70.2953
-6 | -0.4908 | 0.00766 | -0.032 | -64.0731
-5.5 | -0.4341 | 0.00748 | -0.0323 | -58.0348
-5 | -0.3771 | 0.00738 | -0.0326 | -51.0976
-4.5 | -0.3227 | 0.00658 | -0.0325 | -49.0426
-4 | -0.2665 | 0.00617 | -0.0327 | -43.1929
-3.5 | -0.2098 | 0.00587 | -0.0329 | -35.7411
-3 | -0.1528 | 0.00563 | -0.0333 | -27.1403
-2.5 | -0.0955 | 0.00545 | -0.0336 | -17.5229
-2 | -0.0381 | 0.00531 | -0.0341 | -7.1751
-1.5 | 0.0193 | 0.00517 | -0.0345 | 3.7331
-1 | 0.0769 | 0.00506 | -0.0349 | 15.1976
-0.5 | 0.1342 | 0.00495 | -0.0354 | 27.1111
0 | 0.1894 | 0.00421 | -0.0358 | 44.9881
0.5 | 0.2439 | 0.00356 | -0.0362 | 68.5112
1 | 0.3007 | 0.00343 | -0.0366 | 87.6676
1.5 | 0.3575 | 0.00346 | -0.037 | 103.3237
2 | 0.4118 | 0.00398 | -0.0372 | 103.4673
2.5 | 0.4639 | 0.00485 | -0.0371 | 95.6495
3 | 0.5189 | 0.00526 | -0.0373 | 98.6502
3.5 | 0.5742 | 0.0056 | -0.0375 | 102.5357
4 | 0.6292 | 0.00594 | -0.0377 | 105.9259
4.5 | 0.6837 | 0.00635 | -0.0377 | 107.6693
5 | 0.7388 | 0.00664 | -0.0379 | 111.2651
5.5 | 0.7939 | 0.00688 | -0.038 | 115.3924
6 | 0.8483 | 0.00717 | -0.0381 | 118.3124
6.5 | 0.9019 | 0.00752 | -0.038 | 119.9335
7 | 0.9546 | 0.00791 | -0.0377 | 120.6827
7.5 | 1.0064 | 0.00828 | -0.0372 | 121.5459
8 | 1.0594 | 0.00871 | -0.037 | 121.6303
8.5 | 1.113 | 0.00914 | -0.037 | 121.7724
9 | 1.1646 | 0.00963 | -0.0367 | 120.9346
9.5 | 1.2149 | 0.01021 | -0.0361 | 118.9912
10 | 1.2637 | 0.01089 | -0.0354 | 116.0422
10.5 | 1.3107 | 0.0117 | -0.0343 | 112.0256
11 | 1.3562 | 0.01257 | -0.033 | 107.8918
11.5 | 1.4028 | 0.01323 | -0.032 | 106.0317
12 | 1.4478 | 0.01394 | -0.0307 | 103.8594
12.5 | 1.4907 | 0.01471 | -0.0291 | 101.3392
13 | 1.5299 | 0.01565 | -0.027 | 97.7572
13.5 | 1.5613 | 0.01674 | -0.0236 | 93.2676
14 | 1.582 | 0.01787 | -0.0185 | 88.5283
14.5 | 1.6016 | 0.01938 | -0.014 | 82.6419
15 | 1.6166 | 0.02145 | -0.0097 | 75.366
15.5 | 1.6303 | 0.02382 | -0.006 | 68.4425
16 | 1.6461 | 0.02621 | -0.0031 | 62.8043
16.5 | 1.6538 | 0.02947 | -0.0002 | 56.1181
17 | 1.6507 | 0.03394 | 0.0023 | 48.6358
17.5 | 1.6484 | 0.03871 | 0.0038 | 42.5833
18 | 1.6396 | 0.04456 | 0.0045 | 36.7953
18.5 | 1.6088 | 0.05375 | 0.0034 | 29.9312
19 | 1.5914 | 0.06234 | 0.0009 | 25.5278
19.5 | 1.5617 | 0.07383 | -0.0039 | 21.1526
20 | 1.5125 | 0.09041 | -0.0129 | 16.7293

## 101. Re 8M Mach 0.25 (1)
BIGFOIL.COM POLAR EXPORT
GA 40-210
GA 40-210 |  |  |  | Cl Max: | 1.06 | at alpha= | 9 | deg
JavaFoil+Calcfoil stall+Eppler ext transition |  |  |  | L/D Max: | 105.99 | at alpha= | 2.5 | deg
Re: | 8000000 |  |  | Cd Min: | 0.00396 | at alpha= | 0 | deg
Mach: | 0.25 |  |  | Cl=0 at alpha= | -1.6583 | deg
|  |  |  | @ Cl=0.1, Cd= | 0.0052695
|  |  |  | @ Cl=0.4, Cd= | 0.10421
|  |  |  | @ Cl=0.6, Cd= | 0.10421
alpha (deg) | Cl | Cd | Cm | Cl/Cd
-12.5 | -0.062 | 0.07417 | -0.008 | -0.837
-12 | -0.059 | 0.06944 | -0.008 | -0.855
-11.5 | -0.151 | 0.06594 | -0.009 | -2.285
-11 | -0.205 | 0.06216 | -0.009 | -3.294
-10.5 | -0.249 | 0.05871 | -0.01 | -4.238
-10 | -0.286 | 0.05718 | -0.01 | -4.993
-9.5 | -0.318 | 0.05345 | -0.01 | -5.956
-9 | -0.344 | 0.05048 | -0.011 | -6.813
-8.5 | -0.363 | 0.048 | -0.011 | -7.561
-8 | -0.459 | 0.00752 | -0.021 | -61.014
-7.5 | -0.464 | 0.0072 | -0.022 | -64.453
-7 | -0.46 | 0.00706 | -0.023 | -65.17
-6.5 | -0.447 | 0.00674 | -0.024 | -66.313
-6 | -0.425 | 0.00651 | -0.024 | -65.21
-5.5 | -0.394 | 0.0065 | -0.025 | -60.678
-5 | -0.357 | 0.00639 | -0.026 | -55.865
-4.5 | -0.313 | 0.00618 | -0.027 | -50.718
-4 | -0.265 | 0.00604 | -0.028 | -43.858
-3.5 | -0.213 | 0.00603 | -0.029 | -35.241
-3 | -0.157 | 0.00572 | -0.03 | -27.516
-2.5 | -0.1 | 0.00561 | -0.03 | -17.776
-2 | -0.041 | 0.00541 | -0.031 | -7.518
-1.5 | 0.019 | 0.00551 | -0.032 | 3.51
-1 | 0.08 | 0.00524 | -0.033 | 15.253
-0.5 | 0.141 | 0.00533 | -0.034 | 26.401
0 | 0.203 | 0.00396 | -0.035 | 51.351
0.5 | 0.265 | 0.00407 | -0.036 | 65.011
1 | 0.326 | 0.00409 | -0.036 | 79.706
1.5 | 0.387 | 0.00419 | -0.037 | 92.556
2 | 0.448 | 0.00428 | -0.038 | 104.637
2.5 | 0.509 | 0.0048 | -0.039 | 105.99
3 | 0.57 | 0.00539 | -0.04 | 105.602
3.5 | 0.629 | 0.00646 | -0.041 | 97.451
4 | 0.687 | 0.00685 | -0.042 | 100.38
4.5 | 0.744 | 0.00772 | -0.043 | 96.352
5 | 0.798 | 0.00805 | -0.043 | 99.111
5.5 | 0.849 | 0.00836 | -0.044 | 101.637
6 | 0.897 | 0.00868 | -0.045 | 103.39
6.5 | 0.941 | 0.00906 | -0.046 | 103.835
7 | 0.979 | 0.00954 | -0.047 | 102.573
7.5 | 1.011 | 0.00997 | -0.048 | 101.46
8 | 1.036 | 0.01049 | -0.048 | 98.804
8.5 | 1.054 | 0.01092 | -0.049 | 96.533
9 | 1.06 | 0.01133 | -0.05 | 93.564
9.5 | 1.04 | 0.01201 | -0.051 | 86.597
10 | 1.004 | 0.01288 | -0.052 | 77.906
10.5 | 0.952 | 0.01369 | -0.053 | 69.531
11 | 0.864 | 0.01595 | -0.052 | 54.15
11.5 | 0.739 | 0.02839 | -0.049 | 26.032
12 | 0.585 | 0.07303 | -0.033 | 8.008
12.5 | 0.5 | 0.08207 | -0.031 | 6.092
13 | 0.413 | 0.08795 | -0.031 | 4.694
13.5 | 0.319 | 0.09434 | -0.03 | 3.377
14 | 0.204 | 0.10421 | -0.028 | 1.961

## 102. Re 8M Mach 0.25 (2)
BIGFOIL.COM POLAR EXPORT
GA 40-210
GA 40-210 |  |  |  | Cl Max: | 1.4692 | at alpha= | 13 | deg
XFOIL ncrit=9 |  |  |  | L/D Max: | 120.494 | at alpha= | 8 | deg
Re: | 8000000 |  |  | Cd Min: | 0.25002 | at alpha= | -20 | deg
Mach: | 0.25 |  |  | Cl=0 at alpha= | -1.6703 | deg
|  |  |  | @ Cl=0.1, Cd= | 0.0050322
|  |  |  | @ Cl=0.4, Cd= | 0.0037575
|  |  |  | @ Cl=0.6, Cd= | 0.0057295
alpha (deg) | Cl | Cd | Cm | Cl/Cd
-20 | -0.7613 | 0.25002 | 0.0616 | -3.045
-19.5 | -0.7428 | 0.24361 | 0.0571 | -3.0491
-19 | -0.7241 | 0.23723 | 0.0526 | -3.0523
-18.5 | -0.7053 | 0.22982 | 0.0483 | -3.0689
-18 | -0.6865 | 0.22287 | 0.044 | -3.0803
-17.5 | -0.6691 | 0.2154 | 0.0397 | -3.1063
-17 | -0.6538 | 0.20707 | 0.0352 | -3.1574
-16.5 | -0.6386 | 0.19839 | 0.0307 | -3.2189
-16 | -0.6247 | 0.18915 | 0.0262 | -3.3027
-15.5 | -0.6068 | 0.18284 | 0.0222 | -3.3187
-15 | -0.5899 | 0.1761 | 0.0183 | -3.3498
-14.5 | -0.5722 | 0.16982 | 0.0146 | -3.3695
-14 | -0.5564 | 0.16206 | 0.0109 | -3.4333
-13.5 | -0.5458 | 0.15376 | 0.0071 | -3.5497
-13 | -0.5557 | 0.15003 | 0.0122 | -3.7039
-12.5 | -0.5151 | 0.1382 | -0.0015 | -3.7272
-12 | -0.5055 | 0.12629 | -0.0094 | -4.0027
-10.5 | -0.5005 | 0.09761 | -0.0227 | -5.1275
-10 | -0.4987 | 0.08917 | -0.0272 | -5.5927
-9.5 | -0.5034 | 0.07975 | -0.0325 | -6.3122
-9 | -0.4961 | 0.07342 | -0.0367 | -6.757
-8.5 | -0.5385 | 0.06206 | -0.0452 | -8.6771
-8 | -0.547 | 0.05486 | -0.0463 | -9.9708
-6.5 | -0.5652 | 0.00938 | -0.0357 | -60.2559
-6 | -0.5094 | 0.00822 | -0.0349 | -61.9708
-5.5 | -0.4509 | 0.00772 | -0.0346 | -58.4067
-5 | -0.3913 | 0.00752 | -0.0346 | -52.0346
-4.5 | -0.3314 | 0.00745 | -0.0348 | -44.4832
-4 | -0.2756 | 0.00638 | -0.0343 | -43.1975
-3.5 | -0.217 | 0.006 | -0.0344 | -36.1667
-3 | -0.1578 | 0.0057 | -0.0345 | -27.6842
-2.5 | -0.0986 | 0.00549 | -0.0348 | -17.9599
-2 | -0.0391 | 0.00533 | -0.0352 | -7.3358
-1.5 | 0.0202 | 0.00519 | -0.0356 | 3.8921
-1 | 0.0796 | 0.00507 | -0.036 | 15.7002
-0.5 | 0.1389 | 0.00496 | -0.0365 | 28.004
0.5 | 0.252 | 0.00355 | -0.0373 | 70.9859
1 | 0.3106 | 0.00343 | -0.0377 | 90.5539
1.5 | 0.3692 | 0.00346 | -0.0381 | 106.7052
2 | 0.4251 | 0.004 | -0.0382 | 106.275
2.5 | 0.4785 | 0.00492 | -0.0381 | 97.2561
3 | 0.5352 | 0.00535 | -0.0382 | 100.0374
3.5 | 0.5924 | 0.00568 | -0.0384 | 104.2958
4 | 0.6492 | 0.00605 | -0.0384 | 107.3058
4.5 | 0.7056 | 0.00647 | -0.0383 | 109.0572
5 | 0.7629 | 0.00676 | -0.0383 | 112.855
5.5 | 0.8199 | 0.00707 | -0.0382 | 115.9689
6 | 0.8767 | 0.00737 | -0.038 | 118.9552
6.5 | 0.932 | 0.00781 | -0.0375 | 119.3342
7 | 0.9873 | 0.0082 | -0.0369 | 120.4024
7.5 | 1.0407 | 0.00867 | -0.0358 | 120.0346
8 | 1.0977 | 0.00911 | -0.0355 | 120.494
8.5 | 1.152 | 0.00968 | -0.0346 | 119.0083
9 | 1.2048 | 0.01036 | -0.0333 | 116.2934
9.5 | 1.256 | 0.01117 | -0.0318 | 112.444
10 | 1.302 | 0.01239 | -0.0294 | 105.0847
10.5 | 1.35 | 0.01334 | -0.0272 | 101.1994
11 | 1.3948 | 0.01447 | -0.0246 | 96.3925
11.5 | 1.4332 | 0.01596 | -0.021 | 89.7995
12 | 1.4563 | 0.0179 | -0.0152 | 81.3575
12.5 | 1.4656 | 0.02022 | -0.008 | 72.4827
13 | 1.4692 | 0.02343 | -0.0017 | 62.7059
13.5 | 1.4525 | 0.0286 | 0.0044 | 50.7867
14 | 1.4431 | 0.03371 | 0.0081 | 42.8093
14.5 | 1.4151 | 0.04118 | 0.0103 | 34.3638
15 | 1.3673 | 0.05188 | 0.0093 | 26.3551
15.5 | 1.3422 | 0.0617 | 0.0061 | 21.7536
16 | 1.3165 | 0.07329 | 0.0004 | 17.9629
16.5 | 1.266 | 0.09194 | -0.0116 | 13.7698
17 | 1.2212 | 0.11317 | -0.0253 | 10.7908
17.5 | 1.1608 | 0.1369 | -0.0395 | 8.4792
18 | 1.0843 | 0.16543 | -0.0578 | 6.5544

## 103. Re 8M Mach 0.50 (1)
BIGFOIL.COM POLAR EXPORT
GA 40-210
GA 40-210 |  |  |  | Cl Max: | 1.206 | at alpha= | 20 | deg
JavaFoil+Calcfoil stall+Eppler ext transition |  |  |  | L/D Max: | 111.661 | at alpha= | 2 | deg
Re: | 8000000 |  |  | Cd Min: | 0.0041 | at alpha= | 0 | deg
Mach: | 0.5 |  |  | Cl=0 at alpha= | -1.6642 | deg
|  |  |  | @ Cl=0.1, Cd= | 0.0054016
|  |  |  | @ Cl=0.4, Cd= | 0.0042924
|  |  |  | @ Cl=0.6, Cd= | 0.0058757
alpha (deg) | Cl | Cd | Cm | Cl/Cd
-20 | -0.978 | 0.1594 | -0.002 | -6.135
-19.5 | -0.954 | 0.14783 | -0.002 | -6.457
-19 | -0.929 | 0.14132 | -0.003 | -6.573
-18.5 | -0.902 | 0.13665 | -0.003 | -6.599
-18 | -0.874 | 0.13457 | -0.004 | -6.495
-17.5 | -0.848 | 0.12889 | -0.004 | -6.576
-17 | -0.82 | 0.12479 | -0.004 | -6.571
-16.5 | -0.793 | 0.12117 | -0.005 | -6.545
-16 | -0.767 | 0.11862 | -0.005 | -6.467
-15.5 | -0.741 | 0.11351 | -0.006 | -6.528
-15 | -0.715 | 0.10886 | -0.006 | -6.569
-14.5 | -0.689 | 0.10395 | -0.006 | -6.628
-14 | -0.663 | 0.10377 | -0.007 | -6.391
-13.5 | -0.637 | 0.09542 | -0.007 | -6.676
-13 | -0.61 | 0.09028 | -0.008 | -6.761
-12.5 | -0.584 | 0.0816 | -0.008 | -7.163
-12 | -0.559 | 0.07506 | -0.009 | -7.444
-11.5 | -0.535 | 0.06743 | -0.01 | -7.931
-11 | -0.515 | 0.05747 | -0.012 | -8.966
-10.5 | -0.573 | 0.01274 | -0.018 | -44.999
-10 | -0.549 | 0.01082 | -0.02 | -50.773
-9.5 | -0.519 | 0.01012 | -0.021 | -51.27
-9 | -0.397 | 0.05726 | -0.01 | -6.929
-8.5 | -0.371 | 0.05096 | -0.012 | -7.285
-8 | -0.346 | 0.04585 | -0.013 | -7.543
-7.5 | -0.39 | 0.00813 | -0.024 | -47.924
-7 | -0.357 | 0.0077 | -0.025 | -46.307
-6.5 | -0.324 | 0.00738 | -0.026 | -43.859
-6 | -0.237 | 0.03736 | -0.015 | -6.35
-5.5 | -0.21 | 0.03547 | -0.015 | -5.919
-5 | -0.183 | 0.03413 | -0.016 | -5.349
-4.5 | -0.191 | 0.00657 | -0.03 | -28.984
-4 | -0.247 | 0.00634 | -0.031 | -39.003
-3.5 | -0.221 | 0.00611 | -0.032 | -36.147
-3 | -0.17 | 0.00599 | -0.033 | -28.351
-2.5 | -0.11 | 0.00578 | -0.034 | -18.954
-2 | -0.045 | 0.00568 | -0.035 | -7.952
-1.5 | 0.022 | 0.00548 | -0.036 | 3.927
-1 | 0.089 | 0.0054 | -0.037 | 16.52
-0.5 | 0.157 | 0.00541 | -0.038 | 29.069
0 | 0.227 | 0.0041 | -0.039 | 55.499
0.5 | 0.296 | 0.00413 | -0.04 | 71.678
1 | 0.365 | 0.00421 | -0.041 | 86.519
1.5 | 0.433 | 0.00437 | -0.042 | 99.158
2 | 0.501 | 0.00449 | -0.043 | 111.661
2.5 | 0.569 | 0.00514 | -0.044 | 110.674
3 | 0.636 | 0.00673 | -0.045 | 94.488
3.5 | 0.701 | 0.00714 | -0.046 | 98.247
4 | 0.764 | 0.00824 | -0.047 | 92.728
4.5 | 0.822 | 0.00863 | -0.048 | 95.222
5 | 0.873 | 0.00908 | -0.048 | 96.117
5.5 | 0.913 | 0.00962 | -0.049 | 94.889
6 | 0.932 | 0.00977 | -0.05 | 95.381
6.5 | 0.904 | 0.01035 | -0.051 | 87.29
7 | 0.59 | 0.01103 | -0.052 | 53.528
7.5 | 0.624 | 0.01263 | -0.053 | 49.457
8 | 0.532 | 0.05159 | -0.028 | 10.312
8.5 | 0.692 | 0.01339 | -0.055 | 51.698
9 | 0.714 | 0.0148 | -0.055 | 48.212
9.5 | 0.618 | 0.05936 | -0.033 | 10.413
10 | 0.765 | 0.01803 | -0.056 | 42.462
10.5 | 0.682 | 0.06042 | -0.038 | 11.289
11 | 0.7 | 0.07096 | -0.035 | 9.871
11.5 | 0.724 | 0.07995 | -0.032 | 9.058
12 | 0.753 | 0.08484 | -0.034 | 8.881
12.5 | 0.781 | 0.09321 | -0.035 | 8.376
13 | 0.806 | 0.09457 | -0.034 | 8.527
13.5 | 0.834 | 0.0985 | -0.035 | 8.466
14 | 0.864 | 0.1012 | -0.038 | 8.537
14.5 | 0.893 | 0.10437 | -0.039 | 8.558
15 | 0.924 | 0.10772 | -0.041 | 8.575
15.5 | 0.952 | 0.11371 | -0.042 | 8.373
16 | 0.979 | 0.12054 | -0.043 | 8.124
16.5 | 1.003 | 0.13269 | -0.042 | 7.563
17 | 1.028 | 0.12537 | -0.042 | 8.196
17.5 | 1.057 | 0.1285 | -0.043 | 8.228
18 | 1.087 | 0.13172 | -0.045 | 8.254
18.5 | 1.12 | 0.13372 | -0.047 | 8.376
19 | 1.152 | 0.13542 | -0.049 | 8.508
19.5 | 1.181 | 0.1409 | -0.05 | 8.382
20 | 1.206 | 0.14908 | -0.051 | 8.093

## 104. Re 8M Mach 0.50 (2)
BIGFOIL.COM POLAR EXPORT
GA 40-210
GA 40-210 |  |  |  | Cl Max: | 1.1423 | at alpha= | 7.5 | deg
XFOIL ncrit=9 |  |  |  | L/D Max: | 121.293 | at alpha= | 1.5 | deg
Re: | 8000000 |  |  | Cd Min: | 0.27658 | at alpha= | -20 | deg
Mach: | 0.5 |  |  | Cl=0 at alpha= | -1.6791 | deg
|  |  |  | @ Cl=0.1, Cd= | 0.0051365
|  |  |  | @ Cl=0.4, Cd= | 0.0034767
|  |  |  | @ Cl=0.6, Cd= | 0.0056969
alpha (deg) | Cl | Cd | Cm | Cl/Cd
-20 | -0.8321 | 0.27658 | 0.076 | -3.0085
-19.5 | -0.8109 | 0.26586 | 0.0707 | -3.0501
-19 | -0.7882 | 0.25817 | 0.0654 | -3.053
-18.5 | -0.7656 | 0.24996 | 0.0601 | -3.0629
-18 | -0.7418 | 0.24153 | 0.0551 | -3.0713
-17.5 | -0.7195 | 0.23301 | 0.0499 | -3.0879
-17 | -0.6973 | 0.22453 | 0.0449 | -3.1056
-16.5 | -0.6755 | 0.21598 | 0.0399 | -3.1276
-16 | -0.6553 | 0.20747 | 0.0348 | -3.1585
-15.5 | -0.6346 | 0.19831 | 0.0299 | -3.2
-15 | -0.6152 | 0.1891 | 0.0249 | -3.2533
-14.5 | -0.5929 | 0.18205 | 0.0203 | -3.2568
-14 | -0.5728 | 0.17399 | 0.0158 | -3.2921
-13.5 | -0.5482 | 0.16485 | 0.0092 | -3.3254
-13 | -0.5322 | 0.15705 | 0.006 | -3.3887
-12.5 | -0.513 | 0.14914 | 0.0018 | -3.4397
-12 | -0.4997 | 0.14008 | -0.003 | -3.5672
-11.5 | -0.4829 | 0.13196 | -0.0073 | -3.6594
-11 | -0.4698 | 0.12309 | -0.012 | -3.8167
-10.5 | -0.4573 | 0.11453 | -0.0166 | -3.9928
-10 | -0.4468 | 0.10572 | -0.0213 | -4.2263
-9.5 | -0.4363 | 0.09747 | -0.0258 | -4.4762
-9 | -0.4301 | 0.08865 | -0.0306 | -4.8517
-8 | -0.4118 | 0.07385 | -0.0393 | -5.5762
-7.5 | -0.4099 | 0.06557 | -0.0448 | -6.2513
-7 | -0.4329 | 0.05525 | -0.0539 | -7.8353
-6.5 | -0.4432 | 0.04852 | -0.0545 | -9.1344
-6 | -0.439 | 0.04075 | -0.0549 | -10.773
-5.5 | -0.4199 | 0.0334 | -0.0538 | -12.5719
-5 | -0.389 | 0.02629 | -0.0515 | -14.7965
-4.5 | -0.3486 | 0.01941 | -0.0485 | -17.9598
-4 | -0.3001 | 0.01223 | -0.045 | -24.538
-3.5 | -0.2445 | 0.0075 | -0.0422 | -32.6
-3 | -0.179 | 0.00645 | -0.0411 | -27.7519
-2 | -0.0437 | 0.0055 | -0.0404 | -7.9455
-1.5 | 0.0244 | 0.00531 | -0.0406 | 4.5951
-1 | 0.0924 | 0.00515 | -0.041 | 17.9417
-0.5 | 0.1601 | 0.00503 | -0.0414 | 31.829
0 | 0.2253 | 0.00443 | -0.0418 | 50.8578
0.5 | 0.2882 | 0.00356 | -0.0422 | 80.9551
1 | 0.3548 | 0.00347 | -0.0427 | 102.2478
1.5 | 0.4221 | 0.00348 | -0.0431 | 121.2931
2.5 | 0.5437 | 0.00521 | -0.0424 | 104.357
3 | 0.6073 | 0.00576 | -0.0421 | 105.434
3.5 | 0.6727 | 0.00614 | -0.0417 | 109.5603
4 | 0.7366 | 0.00668 | -0.0409 | 110.2695
4.5 | 0.8028 | 0.00705 | -0.0401 | 113.8723
5 | 0.8694 | 0.00743 | -0.039 | 117.0121
5.5 | 0.9354 | 0.00788 | -0.0374 | 118.7056
6 | 1.0006 | 0.00845 | -0.0351 | 118.4142
6.5 | 1.0638 | 0.00917 | -0.032 | 116.0087
7 | 1.1154 | 0.01056 | -0.0264 | 105.625
7.5 | 1.1423 | 0.01386 | -0.0177 | 82.417
8 | 1.1386 | 0.01999 | -0.0072 | 56.9585
8.5 | 1.1121 | 0.02603 | 0.0035 | 42.7238
9 | 1.0766 | 0.03319 | 0.0103 | 32.4375
9.5 | 1.0407 | 0.04139 | 0.0128 | 25.1438
10 | 1.0015 | 0.0514 | 0.0113 | 19.4844
10.5 | 0.9679 | 0.06273 | 0.006 | 15.4296
11 | 0.9373 | 0.07662 | -0.0034 | 12.2331
11.5 | 0.9188 | 0.09364 | -0.0154 | 9.812
12 | 0.9034 | 0.10854 | -0.0249 | 8.3232
12.5 | 0.8929 | 0.12228 | -0.0335 | 7.3021

## 105. Re 10M Mach 0.00 (1)
BIGFOIL.COM POLAR EXPORT
GA 40-210
GA 40-210 |  |  |  | Cl Max: | 1.096 | at alpha= | 9.5 | deg
JavaFoil+Calcfoil stall+Eppler ext transition |  |  |  | L/D Max: | 111.952 | at alpha= | 6 | deg
Re: | 10000000 |  |  | Cd Min: | 0.00398 | at alpha= | 0.5 | deg
Mach: | 0 |  |  | Cl=0 at alpha= | -1.6638 | deg
|  |  |  | @ Cl=0.1, Cd= | 0.0051451
|  |  |  | @ Cl=0.4, Cd= | 0.0044264
|  |  |  | @ Cl=0.6, Cd= | 0.0060776
alpha (deg) | Cl | Cd | Cm | Cl/Cd
-14.5 | -0.366 | 0.08058 | -0.007 | -4.541
-14 | -0.378 | 0.0813 | -0.007 | -4.646
-13.5 | -0.393 | 0.0755 | -0.007 | -5.206
-13 | -0.409 | 0.06925 | -0.008 | -5.902
-12.5 | -0.481 | 0.01794 | -0.012 | -26.841
-12 | -0.512 | 0.01192 | -0.014 | -42.978
-11.5 | -0.531 | 0.0104 | -0.015 | -51.044
-11 | -0.544 | 0.00965 | -0.016 | -56.365
-10.5 | -0.467 | 0.04797 | -0.012 | -9.731
-10 | -0.558 | 0.00859 | -0.017 | -65.026
-9.5 | -0.561 | 0.00813 | -0.018 | -68.98
-9 | -0.558 | 0.0081 | -0.019 | -68.872
-8.5 | -0.551 | 0.00744 | -0.02 | -74.017
-8 | -0.538 | 0.00712 | -0.02 | -75.553
-7.5 | -0.521 | 0.00688 | -0.021 | -75.679
-7 | -0.498 | 0.00706 | -0.022 | -70.455
-6.5 | -0.47 | 0.00661 | -0.023 | -71.071
-6 | -0.436 | 0.00617 | -0.024 | -70.728
-5.5 | -0.398 | 0.00616 | -0.024 | -64.623
-5 | -0.356 | 0.00598 | -0.025 | -59.546
-4.5 | -0.31 | 0.00608 | -0.026 | -50.881
-4 | -0.26 | 0.00577 | -0.027 | -45.058
-3.5 | -0.208 | 0.00558 | -0.028 | -37.24
-3 | -0.153 | 0.00557 | -0.029 | -27.486
-2.5 | -0.097 | 0.00538 | -0.029 | -17.99
-2 | -0.039 | 0.0052 | -0.03 | -7.586
-1.5 | 0.019 | 0.00531 | -0.031 | 3.529
-1 | 0.077 | 0.00511 | -0.032 | 15.167
-0.5 | 0.136 | 0.0052 | -0.033 | 26.209
0 | 0.197 | 0.00399 | -0.034 | 49.313
0.5 | 0.256 | 0.00398 | -0.034 | 64.456
1 | 0.316 | 0.00411 | -0.035 | 76.795
1.5 | 0.375 | 0.00424 | -0.036 | 88.489
2 | 0.434 | 0.00468 | -0.037 | 92.688
2.5 | 0.493 | 0.00509 | -0.038 | 96.907
3 | 0.552 | 0.00549 | -0.039 | 100.55
3.5 | 0.61 | 0.0062 | -0.04 | 98.343
4 | 0.666 | 0.00656 | -0.04 | 101.599
4.5 | 0.722 | 0.00735 | -0.041 | 98.121
5 | 0.775 | 0.00754 | -0.042 | 102.87
5.5 | 0.827 | 0.00781 | -0.043 | 105.86
6 | 0.876 | 0.00782 | -0.044 | 111.952
6.5 | 0.922 | 0.00845 | -0.044 | 109.148
7 | 0.964 | 0.00881 | -0.045 | 109.418
7.5 | 1.003 | 0.00913 | -0.046 | 109.786
8 | 1.037 | 0.00962 | -0.047 | 107.773
8.5 | 1.067 | 0.00977 | -0.048 | 109.197
9 | 1.089 | 0.01046 | -0.049 | 104.139
9.5 | 1.096 | 0.01073 | -0.049 | 102.155
10 | 1.094 | 0.01125 | -0.05 | 97.324
10.5 | 1.085 | 0.01201 | -0.051 | 90.313
11 | 1.067 | 0.01262 | -0.052 | 84.579
11.5 | 1.043 | 0.01299 | -0.053 | 80.257
12 | 1.013 | 0.0138 | -0.053 | 73.361
12.5 | 0.952 | 0.01639 | -0.052 | 58.052
13 | 0.898 | 0.01989 | -0.052 | 45.159
13.5 | 0.833 | 0.02804 | -0.051 | 29.716
14 | 0.712 | 0.07554 | -0.039 | 9.424
14.5 | 0.665 | 0.0898 | -0.036 | 7.4

## 106. Re 10M Mach 0.00 (2)
BIGFOIL.COM POLAR EXPORT
GA 40-210
GA 40-210 |  |  |  | Cl Max: | 1.6846 | at alpha= | 17.5 | deg
XFOIL ncrit=9 |  |  |  | L/D Max: | 128.106 | at alpha= | 8.5 | deg
Re: | 10000000 |  |  | Cd Min: | 0.06824 | at alpha= | 20 | deg
Mach: | 0 |  |  | Cl=0 at alpha= | -1.6655 | deg
|  |  |  | @ Cl=0.1, Cd= | 0.0048622
|  |  |  | @ Cl=0.4, Cd= | 0.0041806
|  |  |  | @ Cl=0.6, Cd= | 0.0056498
alpha (deg) | Cl | Cd | Cm | Cl/Cd
-11 | -0.9875 | 0.01967 | -0.0353 | -50.2034
-10.5 | -0.9516 | 0.01619 | -0.0337 | -58.777
-10 | -0.9091 | 0.01369 | -0.0326 | -66.4061
-9.5 | -0.8618 | 0.01199 | -0.0318 | -71.8766
-9 | -0.8132 | 0.01045 | -0.0312 | -77.8182
-8.5 | -0.7624 | 0.00933 | -0.0308 | -81.7149
-8 | -0.7103 | 0.00843 | -0.0305 | -84.2586
-7.5 | -0.6571 | 0.0077 | -0.0304 | -85.3377
-7 | -0.6014 | 0.00749 | -0.0306 | -80.2937
-6.5 | -0.5457 | 0.00725 | -0.0309 | -75.269
-6 | -0.4893 | 0.00712 | -0.0312 | -68.7219
-5.5 | -0.4331 | 0.00696 | -0.0316 | -62.227
-5 | -0.3765 | 0.00684 | -0.032 | -55.0439
-4.5 | -0.3205 | 0.00656 | -0.0323 | -48.8567
-4 | -0.2654 | 0.00599 | -0.0324 | -44.3072
-3.5 | -0.209 | 0.00567 | -0.0326 | -36.8607
-2.5 | -0.0953 | 0.00525 | -0.0334 | -18.1524
-1.5 | 0.0189 | 0.00499 | -0.0343 | 3.7876
-1 | 0.076 | 0.0049 | -0.0347 | 15.5102
-0.5 | 0.1332 | 0.00481 | -0.0352 | 27.6923
0 | 0.1887 | 0.00432 | -0.0356 | 43.6806
0.5 | 0.2428 | 0.00363 | -0.036 | 66.8871
1 | 0.2992 | 0.00348 | -0.0364 | 85.977
1.5 | 0.3543 | 0.00367 | -0.0367 | 96.5395
2 | 0.408 | 0.00427 | -0.0369 | 95.5504
3 | 0.5165 | 0.0052 | -0.0372 | 99.3269
3.5 | 0.5719 | 0.00547 | -0.0375 | 104.5521
4 | 0.6266 | 0.00582 | -0.0377 | 107.6632
4.5 | 0.6814 | 0.00614 | -0.0379 | 110.9772
5 | 0.7364 | 0.0064 | -0.0381 | 115.0625
5.5 | 0.7912 | 0.00666 | -0.0383 | 118.7988
6 | 0.8458 | 0.00691 | -0.0385 | 122.4023
6.5 | 0.8992 | 0.00725 | -0.0385 | 124.0276
7 | 0.9523 | 0.0076 | -0.0384 | 125.3026
7.5 | 1.0046 | 0.00798 | -0.0382 | 125.8897
8.5 | 1.1094 | 0.00866 | -0.038 | 128.1062
9 | 1.1609 | 0.00911 | -0.0378 | 127.4314
9.5 | 1.2111 | 0.00968 | -0.0374 | 125.1136
10 | 1.2599 | 0.01032 | -0.0368 | 122.0833
10.5 | 1.3075 | 0.01104 | -0.036 | 118.433
11 | 1.3556 | 0.01162 | -0.0354 | 116.6609
11.5 | 1.4028 | 0.01222 | -0.0347 | 114.7954
12 | 1.4488 | 0.01285 | -0.0338 | 112.7471
12.5 | 1.4934 | 0.01351 | -0.0327 | 110.5403
13 | 1.5352 | 0.0143 | -0.0312 | 107.3566
13.5 | 1.5727 | 0.01528 | -0.0291 | 102.9254
14 | 1.6061 | 0.01628 | -0.0263 | 98.6548
14.5 | 1.6225 | 0.01751 | -0.0206 | 92.6613
15 | 1.637 | 0.01921 | -0.0156 | 85.216
15.5 | 1.6523 | 0.02112 | -0.0116 | 78.2339
16 | 1.6709 | 0.02299 | -0.0084 | 72.6794
16.5 | 1.6822 | 0.02558 | -0.0052 | 65.7623
17 | 1.6829 | 0.02927 | -0.0019 | 57.4957
17.5 | 1.6846 | 0.03316 | 0.0004 | 50.8022
18 | 1.6832 | 0.03768 | 0.0019 | 44.6709
18.5 | 1.655 | 0.04547 | 0.0028 | 36.3976
19 | 1.6707 | 0.04897 | 0.0025 | 34.1168
19.5 | 1.6509 | 0.05725 | 0.0008 | 28.8367
20 | 1.6192 | 0.06824 | -0.003 | 23.728

## 107. Re 10M Mach 0.10 (1)
BIGFOIL.COM POLAR EXPORT
GA 40-210
GA 40-210 |  |  |  | Cl Max: | 1.091 | at alpha= | 9.5 | deg
JavaFoil+Calcfoil stall+Eppler ext transition |  |  |  | L/D Max: | 111.81 | at alpha= | 6 | deg
Re: | 10000000 |  |  | Cd Min: | 0.00395 | at alpha= | 0.5 | deg
Mach: | 0.1 |  |  | Cl=0 at alpha= | -1.661 | deg
|  |  |  | @ Cl=0.1, Cd= | 0.0051737
|  |  |  | @ Cl=0.4, Cd= | 0.0043954
|  |  |  | @ Cl=0.6, Cd= | 0.0060852
alpha (deg) | Cl | Cd | Cm | Cl/Cd
-14 | -0.337 | 0.08258 | -0.007 | -4.086
-13.5 | -0.355 | 0.07731 | -0.007 | -4.588
-13 | -0.372 | 0.07142 | -0.008 | -5.212
-12.5 | -0.429 | 0.02697 | -0.012 | -15.92
-12 | -0.474 | 0.0129 | -0.014 | -36.755
-11.5 | -0.498 | 0.01066 | -0.015 | -46.736
-11 | -0.516 | 0.00981 | -0.016 | -52.552
-10.5 | -0.444 | 0.04973 | -0.011 | -8.933
-10 | -0.533 | 0.00925 | -0.017 | -57.604
-9.5 | -0.543 | 0.00817 | -0.018 | -66.55
-9 | -0.544 | 0.00814 | -0.019 | -66.8
-8.5 | -0.54 | 0.00747 | -0.02 | -72.283
-8 | -0.53 | 0.00697 | -0.02 | -76.089
-7.5 | -0.515 | 0.0069 | -0.021 | -74.618
-7 | -0.494 | 0.00712 | -0.022 | -69.416
-6.5 | -0.467 | 0.00662 | -0.023 | -70.609
-6 | -0.435 | 0.00617 | -0.024 | -70.56
-5.5 | -0.398 | 0.00616 | -0.025 | -64.58
-5 | -0.356 | 0.00608 | -0.025 | -58.605
-4.5 | -0.31 | 0.00608 | -0.026 | -51.056
-4 | -0.261 | 0.00577 | -0.027 | -45.225
-3.5 | -0.208 | 0.00573 | -0.028 | -36.34
-3 | -0.154 | 0.00563 | -0.029 | -27.319
-2.5 | -0.097 | 0.00534 | -0.03 | -18.213
-2 | -0.04 | 0.00525 | -0.03 | -7.556
-1.5 | 0.019 | 0.00526 | -0.031 | 3.577
-1 | 0.078 | 0.00517 | -0.032 | 15.052
-0.5 | 0.137 | 0.00518 | -0.033 | 26.479
0 | 0.198 | 0.00397 | -0.034 | 49.859
0.5 | 0.258 | 0.00395 | -0.035 | 65.206
1 | 0.317 | 0.00411 | -0.035 | 77.118
1.5 | 0.377 | 0.00422 | -0.036 | 89.394
2 | 0.436 | 0.00467 | -0.037 | 93.458
2.5 | 0.496 | 0.00512 | -0.038 | 96.749
3 | 0.555 | 0.00548 | -0.039 | 101.109
3.5 | 0.613 | 0.00626 | -0.04 | 97.907
4 | 0.67 | 0.00659 | -0.041 | 101.552
4.5 | 0.725 | 0.00737 | -0.041 | 98.341
5 | 0.779 | 0.00758 | -0.042 | 102.691
5.5 | 0.83 | 0.00786 | -0.043 | 105.687
6 | 0.879 | 0.00786 | -0.044 | 111.81
6.5 | 0.925 | 0.0085 | -0.045 | 108.823
7 | 0.967 | 0.00886 | -0.046 | 109.175
7.5 | 1.005 | 0.0092 | -0.046 | 109.156
8 | 1.038 | 0.00971 | -0.047 | 106.839
8.5 | 1.066 | 0.00986 | -0.048 | 108.164
9 | 1.087 | 0.01057 | -0.049 | 102.883
9.5 | 1.091 | 0.01085 | -0.05 | 100.576
10 | 1.085 | 0.01139 | -0.05 | 95.286
10.5 | 1.071 | 0.01217 | -0.051 | 88.027
11 | 1.049 | 0.0128 | -0.052 | 81.906
11.5 | 1.019 | 0.01327 | -0.053 | 76.757
12 | 0.983 | 0.01412 | -0.054 | 69.635
12.5 | 0.91 | 0.01759 | -0.052 | 51.771
13 | 0.844 | 0.0238 | -0.051 | 35.453
13.5 | 0.713 | 0.06882 | -0.04 | 10.354
14 | 0.653 | 0.08931 | -0.034 | 7.317
14.5 | 0.613 | 0.09442 | -0.034 | 6.496

## 108. Re 10M Mach 0.10 (2)
BIGFOIL.COM POLAR EXPORT
GA 40-210
GA 40-210 |  |  |  | Cl Max: | 1.6624 | at alpha= | 16.5 | deg
XFOIL ncrit=9 |  |  |  | L/D Max: | 126.587 | at alpha= | 9 | deg
Re: | 10000000 |  |  | Cd Min: | 0.17276 | at alpha= | -15 | deg
Mach: | 0.1 |  |  | Cl=0 at alpha= | -1.6652 | deg
|  |  |  | @ Cl=0.1, Cd= | 0.0048633
|  |  |  | @ Cl=0.4, Cd= | 0.0041634
|  |  |  | @ Cl=0.6, Cd= | 0.0056478
alpha (deg) | Cl | Cd | Cm | Cl/Cd
-15 | -0.5864 | 0.17276 | 0.0165 | -3.3943
-14.5 | -0.57 | 0.16668 | 0.013 | -3.4197
-14 | -0.556 | 0.15929 | 0.0097 | -3.4905
-13.5 | -0.5767 | 0.15518 | 0.0162 | -3.7163
-13 | -0.5407 | 0.143 | 0.0031 | -3.7811
-12.5 | -0.5143 | 0.13247 | -0.0066 | -3.8824
-12 | -0.525 | 0.11868 | -0.0117 | -4.4237
-11 | -0.5244 | 0.09985 | -0.021 | -5.2519
-10 | -0.9076 | 0.01611 | -0.0349 | -56.3377
-9.5 | -0.8645 | 0.01337 | -0.0336 | -64.6597
-9 | -0.8173 | 0.01133 | -0.0327 | -72.1359
-8.5 | -0.7673 | 0.00983 | -0.032 | -78.057
-8 | -0.7152 | 0.00876 | -0.0315 | -81.6438
-7.5 | -0.6618 | 0.00792 | -0.0312 | -83.5606
-7 | -0.6062 | 0.00754 | -0.0312 | -80.3979
-6.5 | -0.5499 | 0.00729 | -0.0314 | -75.4321
-6 | -0.493 | 0.00714 | -0.0317 | -69.0476
-5.5 | -0.4362 | 0.00697 | -0.032 | -62.5825
-5 | -0.3791 | 0.00685 | -0.0323 | -55.3431
-4.5 | -0.3217 | 0.0068 | -0.0327 | -47.3088
-3.5 | -0.2103 | 0.00569 | -0.0329 | -36.9596
-3 | -0.1533 | 0.00545 | -0.0332 | -28.1284
-2.5 | -0.0959 | 0.00525 | -0.0336 | -18.2667
-2 | -0.0385 | 0.00512 | -0.034 | -7.5195
-1.5 | 0.019 | 0.00499 | -0.0345 | 3.8076
-1 | 0.0766 | 0.0049 | -0.0349 | 15.6327
-0.5 | 0.134 | 0.00481 | -0.0354 | 27.8586
0 | 0.1899 | 0.00432 | -0.0358 | 43.9583
0.5 | 0.2442 | 0.00363 | -0.0362 | 67.2727
1 | 0.3009 | 0.00348 | -0.0366 | 86.4655
1.5 | 0.3564 | 0.00367 | -0.0369 | 97.1117
2 | 0.4103 | 0.00428 | -0.0371 | 95.8645
3 | 0.5195 | 0.00521 | -0.0374 | 99.7121
3.5 | 0.5752 | 0.00549 | -0.0377 | 104.7723
4 | 0.6302 | 0.00584 | -0.0378 | 107.911
4.5 | 0.6854 | 0.00616 | -0.038 | 111.2662
5 | 0.7408 | 0.00642 | -0.0382 | 115.3894
5.5 | 0.796 | 0.00669 | -0.0384 | 118.9836
6 | 0.851 | 0.00694 | -0.0385 | 122.6225
6.5 | 0.9047 | 0.0073 | -0.0384 | 123.9315
7 | 0.9583 | 0.00765 | -0.0383 | 125.268
7.5 | 1.011 | 0.00804 | -0.0381 | 125.7463
8 | 1.0625 | 0.00842 | -0.0375 | 126.1876
9 | 1.1684 | 0.00923 | -0.0373 | 126.5872
9.5 | 1.2189 | 0.00982 | -0.0368 | 124.1242
10 | 1.2679 | 0.01052 | -0.036 | 120.5228
11 | 1.3647 | 0.01182 | -0.0343 | 115.4569
11.5 | 1.4122 | 0.01244 | -0.0334 | 113.5209
12 | 1.4582 | 0.01312 | -0.0322 | 111.1433
12.5 | 1.502 | 0.01389 | -0.0308 | 108.1353
13 | 1.5423 | 0.01481 | -0.0288 | 104.1391
13.5 | 1.5772 | 0.01598 | -0.026 | 98.6984
14 | 1.6012 | 0.01705 | -0.0212 | 93.912
14.5 | 1.6178 | 0.01852 | -0.0159 | 87.3542
15 | 1.6307 | 0.02059 | -0.011 | 79.1986
15.5 | 1.642 | 0.02302 | -0.0068 | 71.3293
16 | 1.6569 | 0.0254 | -0.0037 | 65.2323
16.5 | 1.6624 | 0.02873 | -0.0005 | 57.8629
17 | 1.6506 | 0.03389 | 0.0026 | 48.7046
17.5 | 1.6496 | 0.03849 | 0.0041 | 42.8579
19 | 1.6092 | 0.05975 | 0.002 | 26.9322
19.5 | 1.5696 | 0.07246 | -0.0031 | 21.6616
20 | 1.5018 | 0.09236 | -0.0141 | 16.2603

## 109. Re 10M Mach 0.25 (1)
BIGFOIL.COM POLAR EXPORT
GA 40-210
GA 40-210 |  |  |  | Cl Max: | 1.06 | at alpha= | 9 | deg
JavaFoil+Calcfoil stall+Eppler ext transition |  |  |  | L/D Max: | 106.772 | at alpha= | 6.5 | deg
Re: | 10000000 |  |  | Cd Min: | 0.00397 | at alpha= | 0 | deg
Mach: | 0.25 |  |  | Cl=0 at alpha= | -1.6583 | deg
|  |  |  | @ Cl=0.1, Cd= | 0.0051431
|  |  |  | @ Cl=0.4, Cd= | 0.1024
|  |  |  | @ Cl=0.6, Cd= | 0.1024
alpha (deg) | Cl | Cd | Cm | Cl/Cd
-12.5 | -0.062 | 0.07193 | -0.008 | -0.866
-12 | -0.06 | 0.06671 | -0.009 | -0.895
-11.5 | -0.153 | 0.05835 | -0.01 | -2.626
-11 | -0.225 | 0.02828 | -0.014 | -7.941
-10.5 | -0.249 | 0.05922 | -0.01 | -4.197
-10 | -0.286 | 0.05573 | -0.01 | -5.139
-9.5 | -0.381 | 0.0099 | -0.018 | -38.465
-9 | -0.419 | 0.00864 | -0.019 | -48.53
-8.5 | -0.444 | 0.00776 | -0.02 | -57.177
-8 | -0.459 | 0.00707 | -0.021 | -64.912
-7.5 | -0.464 | 0.00714 | -0.022 | -65.005
-7 | -0.46 | 0.00726 | -0.023 | -63.402
-6.5 | -0.447 | 0.0068 | -0.024 | -65.75
-6 | -0.425 | 0.00657 | -0.024 | -64.655
-5.5 | -0.394 | 0.00607 | -0.025 | -64.92
-5 | -0.357 | 0.00612 | -0.026 | -58.318
-4.5 | -0.313 | 0.00601 | -0.027 | -52.186
-4 | -0.265 | 0.00577 | -0.028 | -45.927
-3.5 | -0.213 | 0.00575 | -0.029 | -36.967
-3 | -0.157 | 0.00554 | -0.03 | -28.379
-2.5 | -0.1 | 0.00534 | -0.03 | -18.666
-2 | -0.041 | 0.00525 | -0.031 | -7.754
-1.5 | 0.019 | 0.00535 | -0.032 | 3.611
-1 | 0.08 | 0.00513 | -0.033 | 15.567
-0.5 | 0.141 | 0.00517 | -0.034 | 27.223
0 | 0.203 | 0.00397 | -0.035 | 51.19
0.5 | 0.265 | 0.00401 | -0.036 | 65.981
1 | 0.326 | 0.00413 | -0.036 | 78.965
1.5 | 0.387 | 0.00423 | -0.037 | 91.547
2 | 0.448 | 0.00467 | -0.038 | 95.884
2.5 | 0.509 | 0.00518 | -0.039 | 98.251
3 | 0.57 | 0.00613 | -0.04 | 92.877
3.5 | 0.629 | 0.00637 | -0.041 | 98.816
4 | 0.687 | 0.0067 | -0.042 | 102.541
4.5 | 0.744 | 0.00751 | -0.043 | 99.042
5 | 0.798 | 0.00784 | -0.043 | 101.787
5.5 | 0.849 | 0.00811 | -0.044 | 104.771
6 | 0.897 | 0.00845 | -0.045 | 106.166
6.5 | 0.941 | 0.00881 | -0.046 | 106.772
7 | 0.979 | 0.0092 | -0.047 | 106.383
7.5 | 1.011 | 0.00962 | -0.048 | 105.083
8 | 1.036 | 0.01017 | -0.048 | 101.875
8.5 | 1.054 | 0.01033 | -0.049 | 102.017
9 | 1.06 | 0.01116 | -0.05 | 95.042
9.5 | 1.04 | 0.01175 | -0.051 | 88.471
10 | 1.004 | 0.01222 | -0.052 | 82.145
10.5 | 0.952 | 0.01327 | -0.053 | 71.711
11 | 0.866 | 0.01529 | -0.052 | 56.643
11.5 | 0.76 | 0.02167 | -0.051 | 35.054
12 | 0.585 | 0.07274 | -0.033 | 8.042
12.5 | 0.5 | 0.08224 | -0.031 | 6.076
13 | 0.413 | 0.08842 | -0.03 | 4.666
13.5 | 0.318 | 0.09411 | -0.03 | 3.384
14 | 0.205 | 0.1024 | -0.029 | 1.998

## 110. Re 10M Mach 0.25 (2)
BIGFOIL.COM POLAR EXPORT
GA 40-210
GA 40-210 |  |  |  | Cl Max: | 1.5104 | at alpha= | 13 | deg
XFOIL ncrit=9 |  |  |  | L/D Max: | 218.226 | at alpha= | -0.5 | deg
Re: | 10000000 |  |  | Cd Min: | 0.24952 | at alpha= | -20 | deg
Mach: | 0.25 |  |  | Cl=0 at alpha= | -1.6505 | deg
|  |  |  | @ Cl=0.1, Cd= | 0.00063203
|  |  |  | @ Cl=0.4, Cd= | 0.0041269
|  |  |  | @ Cl=0.6, Cd= | 0.0056046
alpha (deg) | Cl | Cd | Cm | Cl/Cd
-20 | -0.761 | 0.24952 | 0.0613 | -3.0499
-19.5 | -0.7424 | 0.2432 | 0.0568 | -3.0526
-19 | -0.7237 | 0.23692 | 0.0524 | -3.0546
-18.5 | -0.7054 | 0.22991 | 0.0479 | -3.0682
-18 | -0.686 | 0.22291 | 0.0438 | -3.0775
-17.5 | -0.6702 | 0.21491 | 0.0392 | -3.1185
-17 | -0.6534 | 0.20722 | 0.0349 | -3.1532
-16.5 | -0.6377 | 0.19877 | 0.0305 | -3.2082
-16 | -0.6248 | 0.18855 | 0.0258 | -3.3137
-15.5 | -0.6069 | 0.18224 | 0.0218 | -3.3302
-15 | -0.59 | 0.17554 | 0.0179 | -3.3611
-13.5 | -0.5623 | 0.15618 | 0.0125 | -3.6003
-13 | -0.5212 | 0.14379 | -0.0016 | -3.6247
-12.5 | -0.5085 | 0.13745 | -0.0039 | -3.6995
-12 | -0.5108 | 0.12562 | -0.0091 | -4.0662
-11.5 | -0.4982 | 0.11856 | -0.0128 | -4.2021
-10 | -0.5032 | 0.08801 | -0.0279 | -5.7175
-9.5 | -0.5106 | 0.0781 | -0.0335 | -6.5378
-9 | -0.5035 | 0.07171 | -0.0381 | -7.0213
-7 | -0.6214 | 0.00155 | -0.0338 | -400.9032
-6.5 | -0.5664 | 0.00121 | -0.0331 | -468.0992
-6 | -0.5087 | 0.00109 | -0.0328 | -466.6972
-5.5 | -0.4503 | 0.00102 | -0.0327 | -441.4706
-5 | -0.3914 | 0.00098 | -0.0328 | -399.3878
-4.5 | -0.3326 | 0.00095 | -0.0329 | -350.1053
-4 | -0.2748 | 0.00087 | -0.033 | -315.8621
-3.5 | -0.2172 | 0.00078 | -0.0331 | -278.4615
-3 | -0.1587 | 0.00073 | -0.0333 | -217.3973
-2.5 | -0.1 | 0.0007 | -0.0336 | -142.8571
-2 | -0.0411 | 0.00067 | -0.034 | -61.3433
-1.5 | 0.0177 | 0.00065 | -0.0345 | 27.2308
-1 | 0.0766 | 0.00064 | -0.035 | 119.6875
-0.5 | 0.1353 | 0.00062 | -0.0354 | 218.2258
0 | 0.1964 | 0.00433 | -0.0369 | 45.358
0.5 | 0.2523 | 0.00363 | -0.0373 | 69.5041
1 | 0.3108 | 0.00347 | -0.0377 | 89.5677
2 | 0.4235 | 0.0043 | -0.0381 | 98.4884
2.5 | 0.4785 | 0.00496 | -0.0381 | 96.4718
3 | 0.5357 | 0.00529 | -0.0383 | 101.2665
3.5 | 0.5935 | 0.00556 | -0.0386 | 106.7446
4 | 0.6503 | 0.00595 | -0.0386 | 109.2941
4.5 | 0.7074 | 0.00628 | -0.0386 | 112.6433
5 | 0.7651 | 0.00653 | -0.0387 | 117.1669
5.5 | 0.8224 | 0.00684 | -0.0386 | 120.2339
6 | 0.8793 | 0.00717 | -0.0385 | 122.636
6.5 | 0.9354 | 0.00755 | -0.0381 | 123.894
7 | 0.9912 | 0.00795 | -0.0376 | 124.6792
7.5 | 1.0462 | 0.00838 | -0.0368 | 124.8449
8 | 1.1004 | 0.00877 | -0.0358 | 125.4732
8.5 | 1.1566 | 0.00924 | -0.0353 | 125.1732
9 | 1.2098 | 0.00992 | -0.0341 | 121.9556
9.5 | 1.2605 | 0.01081 | -0.0324 | 116.605
10 | 1.3117 | 0.01158 | -0.0308 | 113.2729
10.5 | 1.3616 | 0.01242 | -0.0289 | 109.6296
11 | 1.4087 | 0.01342 | -0.0265 | 104.9702
11.5 | 1.4512 | 0.01469 | -0.0234 | 98.7883
12 | 1.4859 | 0.01637 | -0.0193 | 90.7697
12.5 | 1.502 | 0.0182 | -0.0122 | 82.5275
13 | 1.5104 | 0.02071 | -0.0053 | 72.931
13.5 | 1.5026 | 0.02483 | 0.0014 | 60.5155
14 | 1.5001 | 0.02898 | 0.0061 | 51.7633
14.5 | 1.4799 | 0.03511 | 0.0098 | 42.1504
15 | 1.4375 | 0.04419 | 0.0113 | 32.53
15.5 | 1.4164 | 0.05231 | 0.0103 | 27.077
16 | 1.3945 | 0.06176 | 0.0073 | 22.5793
16.5 | 1.346 | 0.07693 | -0.0007 | 17.4964
17 | 1.3091 | 0.09325 | -0.0112 | 14.0386
17.5 | 1.2707 | 0.11231 | -0.0237 | 11.3142
18 | 1.1886 | 0.14074 | -0.0414 | 8.4454

## 111. Re 10M Mach 0.50 (1)
BIGFOIL.COM POLAR EXPORT
GA 40-210
GA 40-210 |  |  |  | Cl Max: | 1.209 | at alpha= | 20 | deg
JavaFoil+Calcfoil stall+Eppler ext transition |  |  |  | L/D Max: | 101.738 | at alpha= | 2.5 | deg
Re: | 10000000 |  |  | Cd Min: | 0.00406 | at alpha= | 0 | deg
Mach: | 0.5 |  |  | Cl=0 at alpha= | -1.6642 | deg
|  |  |  | @ Cl=0.1, Cd= | 0.0053216
|  |  |  | @ Cl=0.4, Cd= | 0.0043175
|  |  |  | @ Cl=0.6, Cd= | 0.0060712
alpha (deg) | Cl | Cd | Cm | Cl/Cd
-20 | -0.979 | 0.15724 | -0.002 | -6.223
-19.5 | -0.956 | 0.14482 | -0.003 | -6.599
-19 | -0.93 | 0.1387 | -0.003 | -6.706
-18.5 | -0.903 | 0.1336 | -0.003 | -6.761
-18 | -0.875 | 0.13239 | -0.004 | -6.608
-17.5 | -0.848 | 0.12613 | -0.004 | -6.727
-17 | -0.821 | 0.12227 | -0.005 | -6.716
-16.5 | -0.793 | 0.11925 | -0.005 | -6.653
-16 | -0.767 | 0.11552 | -0.005 | -6.641
-15.5 | -0.741 | 0.11039 | -0.006 | -6.714
-15 | -0.715 | 0.10626 | -0.006 | -6.731
-14.5 | -0.689 | 0.10131 | -0.006 | -6.803
-14 | -0.663 | 0.10329 | -0.007 | -6.422
-13.5 | -0.637 | 0.09291 | -0.007 | -6.859
-13 | -0.611 | 0.0871 | -0.008 | -7.013
-12.5 | -0.585 | 0.07958 | -0.008 | -7.352
-12 | -0.559 | 0.07416 | -0.009 | -7.54
-11.5 | -0.539 | 0.06382 | -0.011 | -8.44
-11 | -0.584 | 0.01824 | -0.017 | -32.037
-10.5 | -0.579 | 0.01155 | -0.019 | -50.087
-10 | -0.55 | 0.01007 | -0.02 | -54.666
-9.5 | -0.52 | 0.00937 | -0.021 | -55.456
-9 | -0.397 | 0.05628 | -0.01 | -7.05
-8.5 | -0.372 | 0.04951 | -0.012 | -7.512
-8 | -0.422 | 0.0083 | -0.023 | -50.81
-7.5 | -0.39 | 0.00775 | -0.024 | -50.273
-7 | -0.357 | 0.00781 | -0.025 | -45.656
-6.5 | -0.324 | 0.00745 | -0.026 | -43.44
-6 | -0.29 | 0.00694 | -0.027 | -41.863
-5.5 | -0.21 | 0.03585 | -0.015 | -5.844
-5 | -0.224 | 0.0063 | -0.029 | -35.538
-4.5 | -0.191 | 0.00639 | -0.03 | -29.83
-4 | -0.247 | 0.00616 | -0.031 | -40.126
-3.5 | -0.221 | 0.00593 | -0.032 | -37.219
-3 | -0.17 | 0.00571 | -0.033 | -29.738
-2.5 | -0.11 | 0.00561 | -0.034 | -19.548
-2 | -0.045 | 0.00541 | -0.035 | -8.35
-1.5 | 0.022 | 0.00533 | -0.036 | 4.04
-1 | 0.089 | 0.00532 | -0.037 | 16.767
-0.5 | 0.157 | 0.00533 | -0.038 | 29.493
0 | 0.227 | 0.00406 | -0.039 | 55.953
0.5 | 0.296 | 0.00409 | -0.04 | 72.42
1 | 0.365 | 0.00423 | -0.041 | 86.251
1.5 | 0.433 | 0.0044 | -0.042 | 98.447
2 | 0.501 | 0.00499 | -0.043 | 100.3
2.5 | 0.569 | 0.00559 | -0.044 | 101.738
3 | 0.636 | 0.00663 | -0.045 | 95.989
3.5 | 0.701 | 0.007 | -0.046 | 100.182
4 | 0.764 | 0.00799 | -0.047 | 95.586
4.5 | 0.822 | 0.00838 | -0.048 | 98.046
5 | 0.873 | 0.00882 | -0.048 | 98.958
5.5 | 0.913 | 0.00928 | -0.049 | 98.332
6 | 0.932 | 0.00949 | -0.05 | 98.168
6.5 | 0.904 | 0.01 | -0.051 | 90.398
7 | 0.59 | 0.01063 | -0.052 | 55.524
7.5 | 0.624 | 0.01219 | -0.053 | 51.237
8 | 0.535 | 0.04995 | -0.031 | 10.705
8.5 | 0.692 | 0.01304 | -0.055 | 53.113
9 | 0.726 | 0.01414 | -0.056 | 51.375
9.5 | 0.623 | 0.05561 | -0.036 | 11.209
10 | 0.771 | 0.01664 | -0.056 | 46.343
10.5 | 0.789 | 0.02036 | -0.056 | 38.745
11 | 0.708 | 0.06548 | -0.038 | 10.813
11.5 | 0.725 | 0.07866 | -0.033 | 9.219
12 | 0.756 | 0.08209 | -0.036 | 9.206
12.5 | 0.782 | 0.09102 | -0.036 | 8.588
13 | 0.807 | 0.09212 | -0.035 | 8.756
13.5 | 0.835 | 0.09625 | -0.036 | 8.68
14 | 0.865 | 0.0997 | -0.038 | 8.679
14.5 | 0.895 | 0.10242 | -0.04 | 8.74
15 | 0.925 | 0.10564 | -0.042 | 8.756
15.5 | 0.953 | 0.11163 | -0.043 | 8.537
16 | 0.98 | 0.11769 | -0.043 | 8.329
16.5 | 1.004 | 0.13046 | -0.043 | 7.697
17 | 1.029 | 0.12229 | -0.042 | 8.415
17.5 | 1.06 | 0.12517 | -0.044 | 8.465
18 | 1.093 | 0.12598 | -0.047 | 8.674
18.5 | 1.126 | 0.12723 | -0.049 | 8.846
19 | 1.158 | 0.12892 | -0.051 | 8.982
19.5 | 1.188 | 0.13339 | -0.052 | 8.903
20 | 1.209 | 0.14458 | -0.051 | 8.364

## 112. Re 10M Mach 0.50 (2)
BIGFOIL.COM POLAR EXPORT
GA 40-210
GA 40-210 |  |  |  | Cl Max: | 1.15 | at alpha= | 7.5 | deg
XFOIL ncrit=9 |  |  |  | L/D Max: | 123.739 | at alpha= | 6 | deg
Re: | 10000000 |  |  | Cd Min: | 0.27469 | at alpha= | -20 | deg
Mach: | 0.5 |  |  | Cl=0 at alpha= | -1.6762 | deg
|  |  |  | @ Cl=0.1, Cd= | 0.0049572
|  |  |  | @ Cl=0.4, Cd= | 0.0035691
|  |  |  | @ Cl=0.6, Cd= | 0.0055785
alpha (deg) | Cl | Cd | Cm | Cl/Cd
-20 | -0.8323 | 0.27469 | 0.0758 | -3.03
-19.5 | -0.8104 | 0.26536 | 0.0705 | -3.054
-19 | -0.7881 | 0.25738 | 0.0651 | -3.062
-18.5 | -0.7653 | 0.24947 | 0.0599 | -3.0677
-18 | -0.7422 | 0.24157 | 0.0548 | -3.0724
-17.5 | -0.72 | 0.23301 | 0.0496 | -3.09
-17 | -0.6979 | 0.22438 | 0.0445 | -3.1103
-16.5 | -0.6763 | 0.21586 | 0.0395 | -3.133
-16 | -0.6549 | 0.20728 | 0.0345 | -3.1595
-15.5 | -0.6341 | 0.19849 | 0.0296 | -3.1946
-14 | -0.5693 | 0.17328 | 0.0143 | -3.2854
-13.5 | -0.5524 | 0.16531 | 0.0106 | -3.3416
-13 | -0.5334 | 0.15726 | 0.0062 | -3.3918
-12.5 | -0.5139 | 0.14913 | 0.0018 | -3.446
-12 | -0.5 | 0.14 | -0.0031 | -3.5714
-11.5 | -0.483 | 0.13198 | -0.0076 | -3.6596
-11 | -0.4698 | 0.12303 | -0.0123 | -3.8186
-10.5 | -0.4573 | 0.11437 | -0.0169 | -3.9984
-10 | -0.4467 | 0.10557 | -0.0216 | -4.2313
-9.5 | -0.4365 | 0.09722 | -0.0262 | -4.4898
-9 | -0.4326 | 0.08779 | -0.0312 | -4.9277
-8.5 | -0.4233 | 0.0803 | -0.0356 | -5.2715
-8 | -0.4145 | 0.07306 | -0.04 | -5.6734
-7.5 | -0.4117 | 0.06503 | -0.0454 | -6.3309
-7 | -0.4411 | 0.05444 | -0.0541 | -8.1025
-6.5 | -0.4458 | 0.04808 | -0.0548 | -9.272
-6 | -0.4409 | 0.0404 | -0.055 | -10.9134
-5.5 | -0.4211 | 0.03312 | -0.0538 | -12.7144
-5 | -0.3905 | 0.02594 | -0.0515 | -15.054
-4.5 | -0.3505 | 0.01881 | -0.0483 | -18.6337
-4 | -0.3033 | 0.01106 | -0.0445 | -27.4231
-3.5 | -0.244 | 0.00752 | -0.0423 | -32.4468
-3 | -0.1808 | 0.00605 | -0.0409 | -29.8843
-2.5 | -0.1127 | 0.00556 | -0.0404 | -20.2698
-2 | -0.0443 | 0.00529 | -0.0404 | -8.3743
-1.5 | 0.0241 | 0.00511 | -0.0406 | 4.7162
-1 | 0.0921 | 0.00497 | -0.041 | 18.5312
-0.5 | 0.1599 | 0.00486 | -0.0414 | 32.9012
0 | 0.226 | 0.00446 | -0.0419 | 50.6726
0.5 | 0.2889 | 0.0036 | -0.0423 | 80.25
1 | 0.3552 | 0.00346 | -0.0427 | 102.659
1.5 | 0.4209 | 0.00362 | -0.043 | 116.2707
2 | 0.4823 | 0.00441 | -0.0428 | 109.3651
2.5 | 0.5435 | 0.00524 | -0.0424 | 103.7214
3 | 0.6086 | 0.00563 | -0.0423 | 108.0995
3.5 | 0.6743 | 0.006 | -0.042 | 112.3833
4 | 0.739 | 0.00647 | -0.0413 | 114.2195
4.5 | 0.806 | 0.0068 | -0.0405 | 118.5294
5 | 0.873 | 0.00717 | -0.0395 | 121.7573
5.5 | 0.9394 | 0.00763 | -0.038 | 123.1193
6 | 1.006 | 0.00813 | -0.0359 | 123.7392
6.5 | 1.071 | 0.0088 | -0.033 | 121.7045
7 | 1.1262 | 0.01011 | -0.0279 | 111.3947
7.5 | 1.15 | 0.01324 | -0.0183 | 86.858
8.5 | 1.1207 | 0.02552 | 0.003 | 43.9146
9 | 1.0858 | 0.03239 | 0.0102 | 33.5227
9.5 | 1.0507 | 0.04032 | 0.0132 | 26.059
10 | 1.0125 | 0.05 | 0.0122 | 20.25
10.5 | 0.9787 | 0.06105 | 0.0073 | 16.0311
11 | 0.9478 | 0.07447 | -0.0015 | 12.7273
11.5 | 0.9287 | 0.09096 | -0.0133 | 10.21
12 | 0.9146 | 0.10601 | -0.023 | 8.6275
12.5 | 0.9044 | 0.1196 | -0.0315 | 7.5619

## 113. Re 12M Mach 0.00 (1)
BIGFOIL.COM POLAR EXPORT
GA 40-210
GA 40-210 |  |  |  | Cl Max: | 1.096 | at alpha= | 9.5 | deg
JavaFoil+Calcfoil stall+Eppler ext transition |  |  |  | L/D Max: | 114.373 | at alpha= | 6 | deg
Re: | 12000000 |  |  | Cd Min: | 0.00404 | at alpha= | 0 | deg
Mach: | 0 |  |  | Cl=0 at alpha= | -1.6638 | deg
|  |  |  | @ Cl=0.1, Cd= | 0.0050412
|  |  |  | @ Cl=0.4, Cd= | 0.0047314
|  |  |  | @ Cl=0.6, Cd= | 0.006089
alpha (deg) | Cl | Cd | Cm | Cl/Cd
-14.5 | -0.369 | 0.07596 | -0.007 | -4.853
-14 | -0.377 | 0.08192 | -0.007 | -4.604
-13.5 | -0.399 | 0.06719 | -0.008 | -5.938
-13 | -0.431 | 0.04421 | -0.01 | -9.748
-12.5 | -0.499 | 0.01198 | -0.013 | -41.597
-12 | -0.518 | 0.01059 | -0.014 | -48.891
-11.5 | -0.531 | 0.01016 | -0.015 | -52.239
-11 | -0.544 | 0.00914 | -0.016 | -59.539
-10.5 | -0.552 | 0.00895 | -0.016 | -61.6
-10 | -0.559 | 0.0083 | -0.017 | -67.365
-9.5 | -0.561 | 0.00824 | -0.018 | -68.03
-9 | -0.558 | 0.00754 | -0.019 | -73.982
-8.5 | -0.551 | 0.00727 | -0.02 | -75.749
-8 | -0.538 | 0.00732 | -0.02 | -73.523
-7.5 | -0.521 | 0.00699 | -0.021 | -74.48
-7 | -0.498 | 0.00661 | -0.022 | -75.302
-6.5 | -0.47 | 0.00624 | -0.023 | -75.258
-6 | -0.436 | 0.00627 | -0.024 | -69.615
-5.5 | -0.398 | 0.00602 | -0.024 | -66.109
-5 | -0.356 | 0.00573 | -0.025 | -62.126
-4.5 | -0.31 | 0.00584 | -0.026 | -53.039
-4 | -0.26 | 0.00553 | -0.027 | -47.014
-3.5 | -0.208 | 0.00544 | -0.028 | -38.2
-3 | -0.153 | 0.00543 | -0.029 | -28.204
-2.5 | -0.097 | 0.00513 | -0.029 | -18.884
-2 | -0.039 | 0.00511 | -0.03 | -7.72
-1.5 | 0.019 | 0.00523 | -0.031 | 3.584
-1 | 0.077 | 0.00501 | -0.032 | 15.446
-0.5 | 0.136 | 0.00509 | -0.033 | 26.797
0 | 0.197 | 0.00404 | -0.034 | 48.707
0.5 | 0.256 | 0.00409 | -0.034 | 62.604
1 | 0.316 | 0.00429 | -0.035 | 73.565
1.5 | 0.375 | 0.0046 | -0.036 | 81.622
2 | 0.434 | 0.00491 | -0.037 | 88.343
2.5 | 0.493 | 0.00522 | -0.038 | 94.554
3 | 0.552 | 0.00594 | -0.039 | 92.821
3.5 | 0.61 | 0.00612 | -0.04 | 99.578
4 | 0.666 | 0.00649 | -0.04 | 102.662
4.5 | 0.722 | 0.00712 | -0.041 | 101.317
5 | 0.775 | 0.00735 | -0.042 | 105.429
5.5 | 0.827 | 0.00767 | -0.043 | 107.798
6 | 0.876 | 0.00766 | -0.044 | 114.373
6.5 | 0.922 | 0.00825 | -0.044 | 111.699
7 | 0.964 | 0.00861 | -0.045 | 111.949
7.5 | 1.003 | 0.00892 | -0.046 | 112.467
8 | 1.037 | 0.00932 | -0.047 | 111.312
8.5 | 1.067 | 0.00975 | -0.048 | 109.422
9 | 1.089 | 0.01017 | -0.049 | 107.136
9.5 | 1.096 | 0.01066 | -0.049 | 102.797
10 | 1.094 | 0.01113 | -0.05 | 98.371
10.5 | 1.085 | 0.01148 | -0.051 | 94.481
11 | 1.067 | 0.01227 | -0.052 | 86.996
11.5 | 1.043 | 0.01265 | -0.053 | 82.419
12 | 1.013 | 0.01344 | -0.053 | 75.333
12.5 | 0.955 | 0.01586 | -0.053 | 60.172
13 | 0.902 | 0.01887 | -0.052 | 47.817
13.5 | 0.841 | 0.02504 | -0.052 | 33.599
14 | 0.723 | 0.0669 | -0.042 | 10.808
14.5 | 0.667 | 0.08711 | -0.037 | 7.657

## 114. Re 12M Mach 0.00 (2)
BIGFOIL.COM POLAR EXPORT
GA 40-210
GA 40-210 |  |  |  | Cl Max: | 1.7313 | at alpha= | 19 | deg
XFOIL ncrit=9 |  |  |  | L/D Max: | 131.791 | at alpha= | 8.5 | deg
Re: | 12000000 |  |  | Cd Min: | 0.0561 | at alpha= | 20 | deg
Mach: | 0 |  |  | Cl=0 at alpha= | -1.6626 | deg
|  |  |  | @ Cl=0.1, Cd= | 0.0047503
|  |  |  | @ Cl=0.4, Cd= | 0.0043312
|  |  |  | @ Cl=0.6, Cd= | 0.0055493
alpha (deg) | Cl | Cd | Cm | Cl/Cd
-10.5 | -0.936 | 0.01962 | -0.0352 | -47.7064
-10 | -0.9005 | 0.01574 | -0.0335 | -57.2109
-9.5 | -0.8564 | 0.01338 | -0.0325 | -64.006
-9 | -0.8095 | 0.01142 | -0.0317 | -70.8844
-8.5 | -0.7615 | 0.0096 | -0.031 | -79.3229
-8 | -0.7101 | 0.00851 | -0.0306 | -83.443
-7.5 | -0.6577 | 0.00762 | -0.0303 | -86.3123
-7 | -0.6031 | 0.00713 | -0.0304 | -84.5863
-6.5 | -0.5473 | 0.00689 | -0.0306 | -79.434
-6 | -0.4909 | 0.00676 | -0.031 | -72.6183
-5.5 | -0.4346 | 0.00658 | -0.0314 | -66.0486
-5 | -0.378 | 0.00645 | -0.0317 | -58.6047
-4.5 | -0.3212 | 0.00637 | -0.0322 | -50.4239
-4 | -0.2653 | 0.00597 | -0.0324 | -44.4389
-3.5 | -0.2094 | 0.00557 | -0.0326 | -37.5943
-3 | -0.1527 | 0.0053 | -0.033 | -28.8113
-2 | -0.0386 | 0.00497 | -0.0338 | -7.7666
-1.5 | 0.0186 | 0.00486 | -0.0342 | 3.8272
-1 | 0.0758 | 0.00478 | -0.0347 | 15.8577
-0.5 | 0.1329 | 0.00471 | -0.0352 | 28.2166
0 | 0.1888 | 0.00437 | -0.0356 | 43.2037
0.5 | 0.243 | 0.00378 | -0.036 | 64.2857
1 | 0.2988 | 0.00364 | -0.0364 | 82.0879
1.5 | 0.3533 | 0.0039 | -0.0366 | 90.5897
2.5 | 0.4616 | 0.0049 | -0.037 | 94.2041
3 | 0.5171 | 0.00514 | -0.0373 | 100.6031
3.5 | 0.5728 | 0.00537 | -0.0377 | 106.6667
4 | 0.6274 | 0.00573 | -0.0378 | 109.4939
4.5 | 0.6826 | 0.006 | -0.0381 | 113.7667
5 | 0.7379 | 0.00623 | -0.0384 | 118.443
5.5 | 0.7927 | 0.0065 | -0.0386 | 121.9538
6.5 | 0.9011 | 0.0071 | -0.0388 | 126.9155
7 | 0.9547 | 0.00741 | -0.0389 | 128.8394
7.5 | 1.0074 | 0.00779 | -0.0387 | 129.3196
8.5 | 1.111 | 0.00843 | -0.0382 | 131.7912
9 | 1.1635 | 0.00884 | -0.0382 | 131.6176
9.5 | 1.2138 | 0.0094 | -0.0378 | 129.1277
10 | 1.263 | 0.01004 | -0.0373 | 125.7968
10.5 | 1.3127 | 0.01054 | -0.0368 | 124.5446
11 | 1.3613 | 0.01111 | -0.0363 | 122.5293
11.5 | 1.4091 | 0.01168 | -0.0356 | 120.6421
12 | 1.4556 | 0.01229 | -0.0348 | 118.4378
12.5 | 1.5007 | 0.01295 | -0.0338 | 115.8842
13 | 1.5429 | 0.01375 | -0.0324 | 112.2109
13.5 | 1.5794 | 0.01489 | -0.0301 | 106.0712
14 | 1.6147 | 0.0159 | -0.0276 | 101.5535
14.5 | 1.6336 | 0.01711 | -0.0223 | 95.4763
15 | 1.6454 | 0.01883 | -0.0166 | 87.3818
15.5 | 1.6591 | 0.02076 | -0.0122 | 79.9181
16 | 1.682 | 0.02225 | -0.0093 | 75.5955
16.5 | 1.6944 | 0.02466 | -0.006 | 68.7105
17 | 1.7068 | 0.02726 | -0.0033 | 62.6119
17.5 | 1.7225 | 0.02976 | -0.0014 | 57.8797
18 | 1.7181 | 0.03427 | 0.001 | 50.1342
18.5 | 1.7108 | 0.03943 | 0.0024 | 43.3883
19 | 1.7313 | 0.04209 | 0.0027 | 41.1333
19.5 | 1.7214 | 0.04834 | 0.0026 | 35.6103
20 | 1.7048 | 0.0561 | 0.0012 | 30.3886

## 115. Re 12M Mach 0.10 (1)
BIGFOIL.COM POLAR EXPORT
GA 40-210
GA 40-210 |  |  |  | Cl Max: | 1.091 | at alpha= | 9.5 | deg
JavaFoil+Calcfoil stall+Eppler ext transition |  |  |  | L/D Max: | 114.274 | at alpha= | 6 | deg
Re: | 12000000 |  |  | Cd Min: | 0.004 | at alpha= | 0 | deg
Mach: | 0.1 |  |  | Cl=0 at alpha= | -1.661 | deg
|  |  |  | @ Cl=0.1, Cd= | 0.0050222
|  |  |  | @ Cl=0.4, Cd= | 0.0046903
|  |  |  | @ Cl=0.6, Cd= | 0.0061107
alpha (deg) | Cl | Cd | Cm | Cl/Cd
-14.5 | -0.326 | 0.07622 | -0.007 | -4.278
-14 | -0.34 | 0.0784 | -0.007 | -4.331
-13.5 | -0.359 | 0.07039 | -0.008 | -5.098
-13 | -0.38 | 0.06044 | -0.009 | -6.291
-12.5 | -0.457 | 0.0129 | -0.013 | -35.464
-12 | -0.481 | 0.0109 | -0.014 | -44.155
-11.5 | -0.498 | 0.01043 | -0.015 | -47.799
-11 | -0.516 | 0.0093 | -0.016 | -55.43
-10.5 | -0.528 | 0.00896 | -0.016 | -58.89
-10 | -0.538 | 0.00836 | -0.017 | -64.438
-9.5 | -0.544 | 0.00827 | -0.018 | -65.721
-9 | -0.544 | 0.00756 | -0.019 | -72.002
-8.5 | -0.54 | 0.00729 | -0.02 | -74.052
-8 | -0.53 | 0.00709 | -0.02 | -74.809
-7.5 | -0.515 | 0.00704 | -0.021 | -73.138
-7 | -0.494 | 0.00684 | -0.022 | -72.175
-6.5 | -0.467 | 0.00624 | -0.023 | -74.856
-6 | -0.435 | 0.00627 | -0.024 | -69.409
-5.5 | -0.398 | 0.00602 | -0.025 | -66.1
-5 | -0.356 | 0.00592 | -0.025 | -60.188
-4.5 | -0.31 | 0.00592 | -0.026 | -52.425
-4 | -0.261 | 0.00561 | -0.027 | -46.513
-3.5 | -0.208 | 0.0056 | -0.028 | -37.185
-3 | -0.154 | 0.0055 | -0.029 | -27.962
-2.5 | -0.097 | 0.00522 | -0.03 | -18.634
-2 | -0.04 | 0.00517 | -0.03 | -7.668
-1.5 | 0.019 | 0.0052 | -0.031 | 3.622
-1 | 0.078 | 0.00497 | -0.032 | 15.647
-0.5 | 0.137 | 0.00511 | -0.033 | 26.819
0 | 0.198 | 0.004 | -0.034 | 49.545
0.5 | 0.258 | 0.00412 | -0.035 | 62.535
1 | 0.317 | 0.00429 | -0.035 | 73.986
1.5 | 0.377 | 0.00455 | -0.036 | 82.916
2 | 0.436 | 0.00491 | -0.037 | 88.862
2.5 | 0.496 | 0.00526 | -0.038 | 94.194
3 | 0.555 | 0.00594 | -0.039 | 93.35
3.5 | 0.613 | 0.00616 | -0.04 | 99.435
4 | 0.67 | 0.00653 | -0.041 | 102.558
4.5 | 0.725 | 0.00713 | -0.041 | 101.693
5 | 0.779 | 0.0074 | -0.042 | 105.265
5.5 | 0.83 | 0.00768 | -0.043 | 108.167
6 | 0.879 | 0.00769 | -0.044 | 114.274
6.5 | 0.925 | 0.0083 | -0.045 | 111.47
7 | 0.967 | 0.00867 | -0.046 | 111.504
7.5 | 1.005 | 0.00898 | -0.046 | 111.866
8 | 1.038 | 0.00939 | -0.047 | 110.588
8.5 | 1.066 | 0.00982 | -0.048 | 108.56
9 | 1.087 | 0.01027 | -0.049 | 105.865
9.5 | 1.091 | 0.01078 | -0.05 | 101.209
10 | 1.085 | 0.01126 | -0.05 | 96.426
10.5 | 1.071 | 0.01162 | -0.051 | 92.196
11 | 1.049 | 0.01247 | -0.052 | 84.069
11.5 | 1.019 | 0.01295 | -0.053 | 78.688
12 | 0.983 | 0.01383 | -0.054 | 71.061
12.5 | 0.914 | 0.01691 | -0.053 | 54.028
13 | 0.85 | 0.02191 | -0.052 | 38.809
13.5 | 0.739 | 0.05151 | -0.045 | 14.346
14 | 0.655 | 0.0877 | -0.034 | 7.467
14.5 | 0.615 | 0.09189 | -0.035 | 6.695

## 116. Re 12M Mach 0.10 (2)
BIGFOIL.COM POLAR EXPORT
GA 40-210
GA 40-210 |  |  |  | Cl Max: | 1.6988 | at alpha= | 17.5 | deg
XFOIL ncrit=9 |  |  |  | L/D Max: | 131.41 | at alpha= | 8.5 | deg
Re: | 12000000 |  |  | Cd Min: | 0.07092 | at alpha= | 20 | deg
Mach: | 0.1 |  |  | Cl=0 at alpha= | -1.6632 | deg
|  |  |  | @ Cl=0.1, Cd= | 0.0047511
|  |  |  | @ Cl=0.4, Cd= | 0.0043232
|  |  |  | @ Cl=0.6, Cd= | 0.0055515
alpha (deg) | Cl | Cd | Cm | Cl/Cd
-9.5 | -0.855 | 0.01573 | -0.0346 | -54.3547
-9 | -0.8123 | 0.01263 | -0.0333 | -64.3151
-8.5 | -0.7656 | 0.01029 | -0.0322 | -74.4023
-8 | -0.7148 | 0.00889 | -0.0316 | -80.4049
-7.5 | -0.6621 | 0.00789 | -0.0312 | -83.9163
-7 | -0.608 | 0.00718 | -0.031 | -84.6797
-6.5 | -0.5515 | 0.00693 | -0.0312 | -79.5815
-6 | -0.4946 | 0.00678 | -0.0314 | -72.9499
-5.5 | -0.4377 | 0.0066 | -0.0317 | -66.3182
-5 | -0.3806 | 0.00647 | -0.0321 | -58.8253
-4.5 | -0.3233 | 0.00638 | -0.0325 | -50.674
-4 | -0.2668 | 0.00604 | -0.0327 | -44.1722
-3.5 | -0.2107 | 0.00559 | -0.0329 | -37.6923
-3 | -0.1536 | 0.00531 | -0.0332 | -28.9266
-2.5 | -0.0963 | 0.00513 | -0.0336 | -18.7719
-2 | -0.0388 | 0.00497 | -0.034 | -7.8068
-1.5 | 0.0188 | 0.00486 | -0.0344 | 3.8683
-1 | 0.0763 | 0.00478 | -0.0349 | 15.9623
-0.5 | 0.1338 | 0.00471 | -0.0354 | 28.4076
0 | 0.19 | 0.00437 | -0.0358 | 43.4783
0.5 | 0.2444 | 0.00377 | -0.0362 | 64.8276
1 | 0.3006 | 0.00363 | -0.0366 | 82.8099
3 | 0.52 | 0.00516 | -0.0375 | 100.7752
3.5 | 0.576 | 0.00539 | -0.0378 | 106.8646
4 | 0.631 | 0.00576 | -0.038 | 109.5486
4.5 | 0.6866 | 0.00602 | -0.0382 | 114.0532
5 | 0.7423 | 0.00625 | -0.0385 | 118.768
5.5 | 0.7976 | 0.00652 | -0.0386 | 122.3313
6 | 0.8528 | 0.00677 | -0.0388 | 125.9675
6.5 | 0.9067 | 0.00714 | -0.0388 | 126.9888
7 | 0.9607 | 0.00746 | -0.0388 | 128.7802
7.5 | 1.0139 | 0.00785 | -0.0386 | 129.1592
8.5 | 1.1183 | 0.00851 | -0.0378 | 131.4101
9 | 1.1711 | 0.00896 | -0.0377 | 130.7031
9.5 | 1.2218 | 0.00954 | -0.0372 | 128.0713
11 | 1.3707 | 0.01129 | -0.0352 | 121.4083
11.5 | 1.4188 | 0.01189 | -0.0344 | 119.3272
12 | 1.4654 | 0.01256 | -0.0333 | 116.672
12.5 | 1.5095 | 0.01335 | -0.0319 | 113.0712
13 | 1.5498 | 0.01433 | -0.0299 | 108.1507
13.5 | 1.5848 | 0.01557 | -0.0271 | 101.7855
14 | 1.6134 | 0.01666 | -0.0231 | 96.8427
14.5 | 1.6276 | 0.0181 | -0.0171 | 89.9227
15 | 1.637 | 0.02029 | -0.0116 | 80.6801
15.5 | 1.6484 | 0.02262 | -0.0073 | 72.8736
16 | 1.6707 | 0.02437 | -0.0046 | 68.5556
16.5 | 1.6777 | 0.02747 | -0.0013 | 61.0739
17 | 1.6856 | 0.03074 | 0.0013 | 54.8341
17.5 | 1.6988 | 0.03377 | 0.0029 | 50.305
18 | 1.6801 | 0.04012 | 0.0047 | 41.8769
18.5 | 1.6622 | 0.04715 | 0.0049 | 35.2534
19 | 1.683 | 0.0503 | 0.0045 | 33.4592
19.5 | 1.6609 | 0.05911 | 0.0025 | 28.0985
20 | 1.6257 | 0.07092 | -0.002 | 22.923

## 117. Re 12M Mach 0.25 (1)
BIGFOIL.COM POLAR EXPORT
GA 40-210
GA 40-210 |  |  |  | Cl Max: | 1.06 | at alpha= | 9 | deg
JavaFoil+Calcfoil stall+Eppler ext transition |  |  |  | L/D Max: | 113.057 | at alpha= | 6 | deg
Re: | 12000000 |  |  | Cd Min: | 0.00405 | at alpha= | 0 | deg
Mach: | 0.25 |  |  | Cl=0 at alpha= | -1.6583 | deg
|  |  |  | @ Cl=0.1, Cd= | 0.00505
|  |  |  | @ Cl=0.4, Cd= | 0.1016
|  |  |  | @ Cl=0.6, Cd= | 0.1016
alpha (deg) | Cl | Cd | Cm | Cl/Cd
-12.5 | -0.064 | 0.06147 | -0.01 | -1.035
-12 | -0.068 | 0.01879 | -0.014 | -3.63
-11.5 | -0.18 | 0.01178 | -0.015 | -15.289
-11 | -0.248 | 0.0099 | -0.016 | -24.999
-10.5 | -0.25 | 0.05577 | -0.01 | -4.489
-10 | -0.291 | 0.05011 | -0.012 | -5.798
-9.5 | -0.388 | 0.00841 | -0.018 | -46.126
-9 | -0.42 | 0.00789 | -0.019 | -53.257
-8.5 | -0.444 | 0.00752 | -0.02 | -59.058
-8 | -0.459 | 0.00728 | -0.021 | -63.042
-7.5 | -0.464 | 0.00732 | -0.022 | -63.463
-7 | -0.46 | 0.00678 | -0.023 | -67.84
-6.5 | -0.447 | 0.0064 | -0.024 | -69.783
-6 | -0.425 | 0.00657 | -0.024 | -64.653
-5.5 | -0.394 | 0.00593 | -0.025 | -66.504
-5 | -0.357 | 0.00595 | -0.026 | -59.942
-4.5 | -0.313 | 0.00585 | -0.027 | -53.551
-4 | -0.265 | 0.00562 | -0.028 | -47.152
-3.5 | -0.213 | 0.00552 | -0.029 | -38.553
-3 | -0.157 | 0.00531 | -0.03 | -29.608
-2.5 | -0.1 | 0.00522 | -0.03 | -19.122
-2 | -0.041 | 0.00517 | -0.031 | -7.881
-1.5 | 0.019 | 0.00519 | -0.032 | 3.724
-1 | 0.08 | 0.00505 | -0.033 | 15.816
-0.5 | 0.141 | 0.00505 | -0.034 | 27.897
0 | 0.203 | 0.00405 | -0.035 | 50.274
0.5 | 0.265 | 0.00412 | -0.036 | 64.185
1 | 0.326 | 0.00429 | -0.036 | 76.032
1.5 | 0.387 | 0.00462 | -0.037 | 83.893
2 | 0.448 | 0.005 | -0.038 | 89.673
2.5 | 0.509 | 0.00532 | -0.039 | 95.749
3 | 0.57 | 0.00599 | -0.04 | 95.06
3.5 | 0.629 | 0.00634 | -0.041 | 99.295
4 | 0.687 | 0.00692 | -0.042 | 99.373
4.5 | 0.744 | 0.00738 | -0.043 | 100.775
5 | 0.798 | 0.00764 | -0.043 | 104.461
5.5 | 0.849 | 0.00765 | -0.044 | 111.101
6 | 0.897 | 0.00794 | -0.045 | 113.057
6.5 | 0.941 | 0.00862 | -0.046 | 109.185
7 | 0.979 | 0.00898 | -0.047 | 109.058
7.5 | 1.011 | 0.00938 | -0.048 | 107.835
8 | 1.036 | 0.00986 | -0.048 | 105.144
8.5 | 1.054 | 0.01031 | -0.049 | 102.181
9 | 1.06 | 0.01062 | -0.05 | 99.825
9.5 | 1.04 | 0.01146 | -0.051 | 90.742
10 | 1.004 | 0.01207 | -0.052 | 83.163
10.5 | 0.952 | 0.01275 | -0.053 | 74.68
11 | 0.886 | 0.01417 | -0.053 | 62.509
11.5 | 0.771 | 0.01868 | -0.052 | 41.292
12 | 0.586 | 0.07116 | -0.034 | 8.241
12.5 | 0.501 | 0.08056 | -0.032 | 6.217
13 | 0.413 | 0.08698 | -0.031 | 4.748
13.5 | 0.319 | 0.09312 | -0.03 | 3.422
14 | 0.205 | 0.1016 | -0.03 | 2.015

## 118. Re 12M Mach 0.25 (2)
BIGFOIL.COM POLAR EXPORT
GA 40-210
GA 40-210 |  |  |  | Cl Max: | 1.541 | at alpha= | 14 | deg
XFOIL ncrit=9 |  |  |  | L/D Max: | 129.73 | at alpha= | 8 | deg
Re: | 12000000 |  |  | Cd Min: | 0.24928 | at alpha= | -20 | deg
Mach: | 0.25 |  |  | Cl=0 at alpha= | -1.6656 | deg
|  |  |  | @ Cl=0.1, Cd= | 0.0047553
|  |  |  | @ Cl=0.4, Cd= | 0.0042065
|  |  |  | @ Cl=0.6, Cd= | 0.0055181
alpha (deg) | Cl | Cd | Cm | Cl/Cd
-20 | -0.7607 | 0.24928 | 0.0611 | -3.0516
-19.5 | -0.7421 | 0.24295 | 0.0566 | -3.0545
-19 | -0.7233 | 0.23671 | 0.0522 | -3.0556
-18.5 | -0.7051 | 0.22976 | 0.0477 | -3.0689
-18 | -0.6855 | 0.22293 | 0.0436 | -3.075
-17.5 | -0.6697 | 0.21498 | 0.039 | -3.1152
-17 | -0.6529 | 0.20713 | 0.0346 | -3.1521
-16.5 | -0.638 | 0.19812 | 0.0302 | -3.2203
-16 | -0.6248 | 0.18817 | 0.0255 | -3.3204
-15.5 | -0.6069 | 0.18188 | 0.0215 | -3.3368
-14 | -0.5673 | 0.16315 | 0.0137 | -3.4772
-13.5 | -0.5364 | 0.15223 | 0.0032 | -3.5236
-13 | -0.5252 | 0.14463 | -0.0001 | -3.6313
-12.5 | -0.5092 | 0.13773 | -0.0035 | -3.6971
-12 | -0.5165 | 0.12399 | -0.0095 | -4.1657
-11.5 | -0.513 | 0.11414 | -0.0144 | -4.4945
-11 | -0.5069 | 0.10543 | -0.0186 | -4.8079
-10.5 | -0.4982 | 0.09795 | -0.0226 | -5.0863
-10 | -0.4951 | 0.08958 | -0.0271 | -5.5269
-9.5 | -0.4995 | 0.08021 | -0.0323 | -6.2274
-9 | -0.5098 | 0.07026 | -0.0394 | -7.2559
-8.5 | -0.5608 | 0.05926 | -0.0457 | -9.4634
-7.5 | -0.6832 | 0.01051 | -0.0367 | -65.0048
-7 | -0.6312 | 0.00838 | -0.0352 | -75.3222
-6.5 | -0.5744 | 0.00742 | -0.0344 | -77.4124
-6 | -0.515 | 0.00703 | -0.0341 | -73.2575
-5.5 | -0.4553 | 0.00677 | -0.034 | -67.2526
-5 | -0.3952 | 0.00659 | -0.0341 | -59.9697
-4.5 | -0.3352 | 0.00649 | -0.0342 | -51.6487
-4 | -0.2759 | 0.00625 | -0.0343 | -44.144
-3.5 | -0.2177 | 0.00573 | -0.0343 | -37.993
-3 | -0.1587 | 0.00538 | -0.0345 | -29.4981
-2.5 | -0.0993 | 0.00516 | -0.0348 | -19.2442
-2 | -0.0398 | 0.00499 | -0.0351 | -7.976
-1.5 | 0.0197 | 0.00487 | -0.0355 | 4.0452
-1 | 0.0791 | 0.00478 | -0.036 | 16.5481
-0.5 | 0.1384 | 0.00471 | -0.0365 | 29.3843
0.5 | 0.2525 | 0.00375 | -0.0373 | 67.3333
1 | 0.3105 | 0.00361 | -0.0377 | 86.0111
1.5 | 0.3669 | 0.00389 | -0.0379 | 94.3188
2.5 | 0.4788 | 0.00496 | -0.0382 | 96.5323
3 | 0.5364 | 0.00523 | -0.0385 | 102.5621
3.5 | 0.5943 | 0.00548 | -0.0387 | 108.4489
4 | 0.6512 | 0.00586 | -0.0388 | 111.1263
4.5 | 0.7088 | 0.00614 | -0.0388 | 115.4397
5 | 0.7667 | 0.00637 | -0.0389 | 120.3611
5.5 | 0.8243 | 0.00665 | -0.0389 | 123.9549
6 | 0.8813 | 0.00698 | -0.0388 | 126.2607
6.5 | 0.9379 | 0.00735 | -0.0385 | 127.6054
7 | 0.994 | 0.00775 | -0.038 | 128.2581
7.5 | 1.05 | 0.00813 | -0.0375 | 129.1513
8 | 1.1053 | 0.00852 | -0.0367 | 129.73
8.5 | 1.158 | 0.00901 | -0.0354 | 128.5239
9 | 1.2131 | 0.00964 | -0.0345 | 125.8402
9.5 | 1.2655 | 0.01038 | -0.0331 | 121.9171
10 | 1.3185 | 0.01103 | -0.0318 | 119.5376
10.5 | 1.3696 | 0.0118 | -0.03 | 116.0678
11 | 1.4182 | 0.01272 | -0.0278 | 111.4937
11.5 | 1.4634 | 0.01384 | -0.0251 | 105.737
12 | 1.5026 | 0.01527 | -0.0214 | 98.4021
12.5 | 1.5299 | 0.01695 | -0.016 | 90.2596
13 | 1.54 | 0.01899 | -0.0084 | 81.0953
13.5 | 1.5389 | 0.02234 | -0.0013 | 68.8854
14 | 1.541 | 0.02589 | 0.004 | 59.5211
14.5 | 1.5267 | 0.03113 | 0.0087 | 49.0427
15 | 1.4901 | 0.03903 | 0.0117 | 38.1783
15.5 | 1.4658 | 0.04681 | 0.012 | 31.3138
16 | 1.4422 | 0.05563 | 0.0103 | 25.9249
16.5 | 1.3997 | 0.06849 | 0.0048 | 20.4366
17 | 1.3551 | 0.08432 | -0.0046 | 16.0709
17.5 | 1.3148 | 0.10234 | -0.0166 | 12.8474
18 | 1.2589 | 0.12542 | -0.0313 | 10.0375
18.5 | 1.1715 | 0.15464 | -0.0502 | 7.5757
19 | 1.1055 | 0.18128 | -0.0679 | 6.0983

## 119. Re 12M Mach 0.50 (1)
BIGFOIL.COM POLAR EXPORT
GA 40-210
GA 40-210 |  |  |  | Cl Max: | 1.206 | at alpha= | 20 | deg
JavaFoil+Calcfoil stall+Eppler ext transition |  |  |  | L/D Max: | 102.008 | at alpha= | 3.5 | deg
Re: | 12000000 |  |  | Cd Min: | 0.00406 | at alpha= | 0 | deg
Mach: | 0.5 |  |  | Cl=0 at alpha= | -1.6642 | deg
|  |  |  | @ Cl=0.1, Cd= | 0.0052065
|  |  |  | @ Cl=0.4, Cd= | 0.0045962
|  |  |  | @ Cl=0.6, Cd= | 0.0060909
alpha (deg) | Cl | Cd | Cm | Cl/Cd
-20 | -0.979 | 0.15529 | -0.002 | -6.306
-19.5 | -0.956 | 0.14302 | -0.003 | -6.686
-19 | -0.931 | 0.13594 | -0.003 | -6.851
-18.5 | -0.905 | 0.13136 | -0.003 | -6.887
-18 | -0.876 | 0.12881 | -0.004 | -6.802
-17.5 | -0.849 | 0.12435 | -0.004 | -6.829
-17 | -0.822 | 0.12021 | -0.005 | -6.838
-16.5 | -0.794 | 0.11729 | -0.005 | -6.773
-16 | -0.767 | 0.11321 | -0.005 | -6.778
-15.5 | -0.741 | 0.11013 | -0.006 | -6.732
-15 | -0.715 | 0.10668 | -0.006 | -6.706
-14.5 | -0.689 | 0.10138 | -0.007 | -6.799
-14 | -0.663 | 0.10029 | -0.007 | -6.614
-13.5 | -0.637 | 0.09207 | -0.007 | -6.923
-13 | -0.611 | 0.08528 | -0.008 | -7.166
-12.5 | -0.585 | 0.07915 | -0.009 | -7.395
-12 | -0.561 | 0.07219 | -0.009 | -7.768
-11.5 | -0.547 | 0.05648 | -0.012 | -9.69
-11 | -0.602 | 0.01341 | -0.017 | -44.917
-10.5 | -0.581 | 0.01096 | -0.019 | -52.986
-10 | -0.551 | 0.00999 | -0.02 | -55.164
-9.5 | -0.52 | 0.00909 | -0.021 | -57.208
-9 | -0.397 | 0.05582 | -0.01 | -7.11
-8.5 | -0.372 | 0.04924 | -0.012 | -7.563
-8 | -0.423 | 0.00843 | -0.023 | -50.106
-7.5 | -0.39 | 0.00797 | -0.024 | -48.919
-7 | -0.357 | 0.00723 | -0.025 | -49.317
-6.5 | -0.324 | 0.00731 | -0.026 | -44.282
-6 | -0.29 | 0.00693 | -0.027 | -41.911
-5.5 | -0.257 | 0.00653 | -0.028 | -39.37
-5 | -0.224 | 0.00619 | -0.029 | -36.198
-4.5 | -0.191 | 0.00624 | -0.03 | -30.54
-4 | -0.247 | 0.00601 | -0.031 | -41.177
-3.5 | -0.221 | 0.00577 | -0.032 | -38.288
-3 | -0.17 | 0.00557 | -0.033 | -30.476
-2.5 | -0.11 | 0.00548 | -0.034 | -20.026
-2 | -0.045 | 0.00532 | -0.035 | -8.494
-1.5 | 0.022 | 0.00526 | -0.036 | 4.096
-1 | 0.089 | 0.0052 | -0.037 | 17.149
-0.5 | 0.157 | 0.00524 | -0.038 | 30.024
0 | 0.227 | 0.00406 | -0.039 | 55.949
0.5 | 0.296 | 0.00416 | -0.04 | 71.176
1 | 0.365 | 0.00438 | -0.041 | 83.249
1.5 | 0.433 | 0.0048 | -0.042 | 90.293
2 | 0.501 | 0.00532 | -0.043 | 94.133
2.5 | 0.569 | 0.00573 | -0.044 | 99.26
3 | 0.636 | 0.00651 | -0.045 | 97.771
3.5 | 0.701 | 0.00687 | -0.046 | 102.008
4 | 0.764 | 0.00782 | -0.047 | 97.631
4.5 | 0.822 | 0.00817 | -0.048 | 100.546
5 | 0.873 | 0.00859 | -0.048 | 101.578
5.5 | 0.913 | 0.00905 | -0.049 | 100.897
6 | 0.932 | 0.0092 | -0.05 | 101.271
6.5 | 0.904 | 0.00974 | -0.051 | 92.786
7 | 0.59 | 0.01037 | -0.052 | 56.918
7.5 | 0.624 | 0.01182 | -0.053 | 52.821
8 | 0.544 | 0.0448 | -0.036 | 12.135
8.5 | 0.692 | 0.01266 | -0.055 | 54.678
9 | 0.726 | 0.01359 | -0.056 | 53.466
9.5 | 0.707 | 0.02268 | -0.052 | 31.151
10 | 0.775 | 0.01598 | -0.056 | 48.481
10.5 | 0.797 | 0.01836 | -0.056 | 43.393
11 | 0.742 | 0.04776 | -0.047 | 15.531
11.5 | 0.728 | 0.07598 | -0.035 | 9.583
12 | 0.757 | 0.08036 | -0.037 | 9.419
12.5 | 0.782 | 0.08944 | -0.036 | 8.747
13 | 0.807 | 0.092 | -0.035 | 8.769
13.5 | 0.837 | 0.09418 | -0.037 | 8.883
14 | 0.866 | 0.09717 | -0.039 | 8.912
14.5 | 0.897 | 0.10013 | -0.041 | 8.957
15 | 0.927 | 0.10333 | -0.042 | 8.968
15.5 | 0.956 | 0.10801 | -0.044 | 8.851
16 | 0.982 | 0.11537 | -0.044 | 8.511
16.5 | 1.005 | 0.12842 | -0.043 | 7.824
17 | 1.029 | 0.12574 | -0.042 | 8.187
17.5 | 1.059 | 0.12861 | -0.044 | 8.233
18 | 1.088 | 0.13198 | -0.045 | 8.246
18.5 | 1.116 | 0.14092 | -0.046 | 7.922
19 | 1.148 | 0.14245 | -0.048 | 8.062
19.5 | 1.179 | 0.14539 | -0.05 | 8.107
20 | 1.206 | 0.1525 | -0.05 | 7.906

## 120. Re 12M Mach 0.50 (2)
BIGFOIL.COM POLAR EXPORT
GA 40-210
GA 40-210 |  |  |  | Cl Max: | 1.1586 | at alpha= | 7.5 | deg
XFOIL ncrit=9 |  |  |  | L/D Max: | 127.823 | at alpha= | 6 | deg
Re: | 12000000 |  |  | Cd Min: | 0.27492 | at alpha= | -20 | deg
Mach: | 0.5 |  |  | Cl=0 at alpha= | -1.6733 | deg
|  |  |  | @ Cl=0.1, Cd= | 0.0048192
|  |  |  | @ Cl=0.4, Cd= | 0.0037428
|  |  |  | @ Cl=0.6, Cd= | 0.0054929
alpha (deg) | Cl | Cd | Cm | Cl/Cd
-20 | -0.8317 | 0.27492 | 0.0756 | -3.0252
-19.5 | -0.8102 | 0.26503 | 0.0703 | -3.057
-19 | -0.7878 | 0.257 | 0.065 | -3.0654
-18.5 | -0.765 | 0.24913 | 0.0597 | -3.0707
-18 | -0.7418 | 0.24162 | 0.0545 | -3.0701
-17.5 | -0.7196 | 0.23302 | 0.0494 | -3.0881
-17 | -0.6974 | 0.22446 | 0.0443 | -3.107
-16.5 | -0.6758 | 0.2158 | 0.0393 | -3.1316
-16 | -0.6544 | 0.20731 | 0.0343 | -3.1566
-14.5 | -0.5907 | 0.18074 | 0.0189 | -3.2682
-14 | -0.5724 | 0.17346 | 0.0152 | -3.2999
-13.5 | -0.5534 | 0.16515 | 0.0106 | -3.3509
-13 | -0.5338 | 0.15722 | 0.0061 | -3.3952
-12.5 | -0.515 | 0.14899 | 0.0016 | -3.4566
-12 | -0.5006 | 0.1397 | -0.0033 | -3.5834
-11.5 | -0.4832 | 0.13181 | -0.0077 | -3.6659
-11 | -0.4705 | 0.12269 | -0.0125 | -3.8349
-10.5 | -0.4583 | 0.11389 | -0.0173 | -4.0241
-10 | -0.448 | 0.10504 | -0.022 | -4.265
-9.5 | -0.4381 | 0.09665 | -0.0266 | -4.5329
-8.5 | -0.4259 | 0.07953 | -0.0362 | -5.3552
-8 | -0.4171 | 0.07236 | -0.0406 | -5.7642
-7.5 | -0.4134 | 0.06452 | -0.046 | -6.4073
-7 | -0.4492 | 0.05372 | -0.0541 | -8.3619
-6.5 | -0.4484 | 0.04766 | -0.055 | -9.4083
-6 | -0.4426 | 0.04005 | -0.0551 | -11.0512
-5.5 | -0.4222 | 0.03285 | -0.0538 | -12.8524
-5 | -0.392 | 0.02552 | -0.0514 | -15.3605
-4.5 | -0.3531 | 0.01801 | -0.0479 | -19.6058
-4 | -0.3067 | 0.00986 | -0.0441 | -31.1055
-3.5 | -0.2462 | 0.00706 | -0.042 | -34.8725
-3 | -0.1814 | 0.00587 | -0.0408 | -30.9029
-2.5 | -0.1132 | 0.0054 | -0.0404 | -20.963
-2 | -0.0446 | 0.00512 | -0.0403 | -8.7109
-1 | 0.0919 | 0.00483 | -0.041 | 19.0269
-0.5 | 0.1597 | 0.00474 | -0.0414 | 33.692
0 | 0.2267 | 0.00456 | -0.0419 | 49.7149
0.5 | 0.2891 | 0.00369 | -0.0422 | 78.3469
1 | 0.3551 | 0.00354 | -0.0427 | 100.3107
1.5 | 0.4193 | 0.00383 | -0.0429 | 109.4778
2 | 0.4811 | 0.00457 | -0.0427 | 105.2735
2.5 | 0.5438 | 0.00522 | -0.0425 | 104.1762
3 | 0.6097 | 0.00554 | -0.0424 | 110.0542
3.5 | 0.6757 | 0.00588 | -0.0422 | 114.915
4 | 0.7409 | 0.00633 | -0.0415 | 117.0458
4.5 | 0.8083 | 0.00662 | -0.0409 | 122.0997
5 | 0.8758 | 0.00697 | -0.0399 | 125.6528
5.5 | 0.9424 | 0.00743 | -0.0384 | 126.8371
6 | 1.0098 | 0.0079 | -0.0365 | 127.8228
6.5 | 1.0756 | 0.00856 | -0.0336 | 125.6542
7 | 1.1324 | 0.00984 | -0.0287 | 115.0813
7.5 | 1.1586 | 0.01306 | -0.0195 | 88.7136
8.5 | 1.1288 | 0.02505 | 0.0025 | 45.0619
9 | 1.0942 | 0.03169 | 0.0102 | 34.5282
9.5 | 1.0596 | 0.03941 | 0.0135 | 26.8866
10 | 1.0218 | 0.04887 | 0.0129 | 20.9085
10.5 | 0.988 | 0.05968 | 0.0084 | 16.555
11 | 0.9567 | 0.07274 | 0.0001 | 13.1523
11.5 | 0.936 | 0.08839 | -0.0113 | 10.5894
12 | 0.9233 | 0.10406 | -0.0214 | 8.8728
12.5 | 0.9121 | 0.11782 | -0.0301 | 7.7415

## 121. Re 14M Mach 0.00 (1)
BIGFOIL.COM POLAR EXPORT
GA 40-210
GA 40-210 |  |  |  | Cl Max: | 1.096 | at alpha= | 9.5 | deg
JavaFoil+Calcfoil stall+Eppler ext transition |  |  |  | L/D Max: | 116.909 | at alpha= | 6 | deg
Re: | 14000000 |  |  | Cd Min: | 0.00418 | at alpha= | 0 | deg
Mach: | 0 |  |  | Cl=0 at alpha= | -1.6638 | deg
|  |  |  | @ Cl=0.1, Cd= | 0.0050085
|  |  |  | @ Cl=0.4, Cd= | 0.0048732
|  |  |  | @ Cl=0.6, Cd= | 0.0060369
alpha (deg) | Cl | Cd | Cm | Cl/Cd
-14.5 | -0.376 | 0.06472 | -0.008 | -5.806
-14 | -0.38 | 0.07782 | -0.007 | -4.877
-13.5 | -0.396 | 0.07103 | -0.008 | -5.576
-13 | -0.413 | 0.06429 | -0.009 | -6.417
-12.5 | -0.443 | 0.0434 | -0.011 | -10.208
-12 | -0.504 | 0.01376 | -0.013 | -36.611
-11.5 | -0.528 | 0.01045 | -0.015 | -50.567
-11 | -0.543 | 0.00942 | -0.015 | -57.675
-10.5 | -0.554 | 0.00878 | -0.016 | -63.075
-10 | -0.559 | 0.00812 | -0.017 | -68.906
-9.5 | -0.561 | 0.00774 | -0.018 | -72.47
-9 | -0.558 | 0.0074 | -0.019 | -75.389
-8.5 | -0.551 | 0.00739 | -0.02 | -74.496
-8 | -0.538 | 0.00716 | -0.02 | -75.202
-7.5 | -0.521 | 0.0065 | -0.021 | -80.107
-7 | -0.498 | 0.00669 | -0.022 | -74.367
-6.5 | -0.47 | 0.0061 | -0.023 | -76.938
-6 | -0.436 | 0.00591 | -0.024 | -73.896
-5.5 | -0.398 | 0.00589 | -0.024 | -67.591
-5 | -0.356 | 0.00558 | -0.025 | -63.771
-4.5 | -0.31 | 0.00557 | -0.026 | -55.571
-4 | -0.26 | 0.00538 | -0.027 | -48.292
-3.5 | -0.208 | 0.00529 | -0.028 | -39.254
-3 | -0.153 | 0.00531 | -0.029 | -28.845
-2.5 | -0.097 | 0.00521 | -0.029 | -18.604
-2 | -0.039 | 0.00506 | -0.03 | -7.804
-1.5 | 0.019 | 0.00516 | -0.031 | 3.628
-1 | 0.077 | 0.00495 | -0.032 | 15.652
-0.5 | 0.136 | 0.0051 | -0.033 | 26.766
0 | 0.197 | 0.00418 | -0.034 | 47.064
0.5 | 0.256 | 0.00429 | -0.034 | 59.735
1 | 0.316 | 0.00452 | -0.035 | 69.921
1.5 | 0.375 | 0.00478 | -0.036 | 78.486
2 | 0.434 | 0.005 | -0.037 | 86.808
2.5 | 0.493 | 0.0053 | -0.038 | 92.973
3 | 0.552 | 0.00583 | -0.039 | 94.621
3.5 | 0.61 | 0.00608 | -0.04 | 100.266
4 | 0.666 | 0.00657 | -0.04 | 101.387
4.5 | 0.722 | 0.007 | -0.041 | 103.144
5 | 0.775 | 0.00722 | -0.042 | 107.394
5.5 | 0.827 | 0.00723 | -0.043 | 114.354
6 | 0.876 | 0.00749 | -0.044 | 116.909
6.5 | 0.922 | 0.00809 | -0.044 | 113.896
7 | 0.964 | 0.00842 | -0.045 | 114.513
7.5 | 1.003 | 0.00874 | -0.046 | 114.72
8 | 1.037 | 0.00913 | -0.047 | 113.557
8.5 | 1.067 | 0.00948 | -0.048 | 112.492
9 | 1.089 | 0.00971 | -0.049 | 112.225
9.5 | 1.096 | 0.01022 | -0.049 | 107.297
10 | 1.094 | 0.01067 | -0.05 | 102.586
10.5 | 1.085 | 0.01138 | -0.051 | 95.289
11 | 1.067 | 0.01182 | -0.052 | 90.28
11.5 | 1.043 | 0.01225 | -0.053 | 85.136
12 | 1.013 | 0.01304 | -0.053 | 77.643
12.5 | 0.957 | 0.01523 | -0.053 | 62.815
13 | 0.907 | 0.01774 | -0.053 | 51.143
13.5 | 0.846 | 0.02366 | -0.052 | 35.744
14 | 0.742 | 0.05425 | -0.045 | 13.673
14.5 | 0.672 | 0.0824 | -0.038 | 8.15

## 122. Re 14M Mach 0.00 (2)
BIGFOIL.COM POLAR EXPORT
GA 40-210
GA 40-210 |  |  |  | Cl Max: | 1.7708 | at alpha= | 19 | deg
XFOIL ncrit=9 |  |  |  | L/D Max: | 135.115 | at alpha= | 8.5 | deg
Re: | 14000000 |  |  | Cd Min: | 0.04933 | at alpha= | 20 | deg
Mach: | 0 |  |  | Cl=0 at alpha= | -1.6603 | deg
|  |  |  | @ Cl=0.1, Cd= | 0.0046686
|  |  |  | @ Cl=0.4, Cd= | 0.0044876
|  |  |  | @ Cl=0.6, Cd= | 0.005475
alpha (deg) | Cl | Cd | Cm | Cl/Cd
-10 | -0.8703 | 0.02327 | -0.0363 | -37.4001
-9.5 | -0.728 | 0.04432 | -0.0424 | -16.426
-9 | -0.7072 | 0.03868 | -0.0413 | -18.2834
-8.5 | -0.6763 | 0.03431 | -0.0403 | -19.7115
-8 | -0.7085 | 0.00894 | -0.0309 | -79.2506
-7.5 | -0.6568 | 0.00783 | -0.0305 | -83.8825
-7 | -0.6044 | 0.00686 | -0.0302 | -88.105
-6 | -0.4921 | 0.00647 | -0.0308 | -76.0587
-5.5 | -0.4357 | 0.0063 | -0.0312 | -69.1587
-5 | -0.3791 | 0.00616 | -0.0316 | -61.5422
-4.5 | -0.3223 | 0.00604 | -0.032 | -53.3609
-3.5 | -0.2095 | 0.00551 | -0.0326 | -38.0218
-3 | -0.153 | 0.00522 | -0.033 | -29.3103
-2.5 | -0.0959 | 0.00501 | -0.0333 | -19.1417
-1.5 | 0.0183 | 0.00477 | -0.0342 | 3.8365
-1 | 0.0755 | 0.00469 | -0.0347 | 16.0981
-0.5 | 0.1327 | 0.00464 | -0.0352 | 28.5991
0 | 0.1886 | 0.00445 | -0.0355 | 42.382
0.5 | 0.2431 | 0.00402 | -0.0359 | 60.4726
1 | 0.2982 | 0.00385 | -0.0363 | 77.4545
1.5 | 0.3527 | 0.00406 | -0.0366 | 86.8719
2 | 0.4069 | 0.00455 | -0.0368 | 89.4286
2.5 | 0.4619 | 0.00491 | -0.0371 | 94.0733
3 | 0.5177 | 0.00511 | -0.0374 | 101.3112
3.5 | 0.5734 | 0.00531 | -0.0378 | 107.9849
4 | 0.6282 | 0.00565 | -0.038 | 111.1858
4.5 | 0.6835 | 0.0059 | -0.0382 | 115.8475
5 | 0.739 | 0.00611 | -0.0385 | 120.9493
5.5 | 0.794 | 0.00636 | -0.0388 | 124.8428
6 | 0.8488 | 0.00662 | -0.039 | 128.2175
6.5 | 0.9027 | 0.00696 | -0.0391 | 129.6983
7 | 0.9564 | 0.00727 | -0.0391 | 131.5543
8 | 1.0626 | 0.00793 | -0.0391 | 133.9975
8.5 | 1.1147 | 0.00825 | -0.0389 | 135.1152
9 | 1.164 | 0.0087 | -0.0382 | 133.7931
9.5 | 1.216 | 0.00919 | -0.0381 | 132.3177
11 | 1.3656 | 0.01072 | -0.037 | 127.3881
11.5 | 1.4138 | 0.01127 | -0.0364 | 125.4481
12 | 1.4608 | 0.01187 | -0.0356 | 123.0666
12.5 | 1.5059 | 0.01255 | -0.0346 | 119.992
13 | 1.5481 | 0.0134 | -0.0331 | 115.5299
13.5 | 1.5838 | 0.01465 | -0.0307 | 108.1092
14 | 1.6197 | 0.01567 | -0.0283 | 103.3631
14.5 | 1.6452 | 0.01671 | -0.0241 | 98.456
15 | 1.6605 | 0.01804 | -0.0186 | 92.0455
15.5 | 1.6813 | 0.01936 | -0.0147 | 86.844
16 | 1.704 | 0.02074 | -0.0115 | 82.1601
16.5 | 1.7197 | 0.02278 | -0.0081 | 75.4917
17 | 1.7345 | 0.02506 | -0.0052 | 69.2139
17.5 | 1.7511 | 0.02736 | -0.003 | 64.0022
18 | 1.754 | 0.03099 | -0.0004 | 56.5989
18.5 | 1.7532 | 0.03525 | 0.0015 | 49.7362
19 | 1.7708 | 0.03798 | 0.0022 | 46.6245
19.5 | 1.7673 | 0.04312 | 0.0028 | 40.9856
20 | 1.7585 | 0.04933 | 0.0025 | 35.6477

## 123. Re 14M Mach 0.10 (1)
BIGFOIL.COM POLAR EXPORT
GA 40-210
GA 40-210 |  |  |  | Cl Max: | 1.091 | at alpha= | 9.5 | deg
JavaFoil+Calcfoil stall+Eppler ext transition |  |  |  | L/D Max: | 116.854 | at alpha= | 6 | deg
Re: | 14000000 |  |  | Cd Min: | 0.00421 | at alpha= | 0 | deg
Mach: | 0.1 |  |  | Cl=0 at alpha= | -1.661 | deg
|  |  |  | @ Cl=0.1, Cd= | 0.0050036
|  |  |  | @ Cl=0.4, Cd= | 0.0048275
|  |  |  | @ Cl=0.6, Cd= | 0.006055
alpha (deg) | Cl | Cd | Cm | Cl/Cd
-14.5 | -0.328 | 0.0731 | -0.007 | -4.484
-14 | -0.339 | 0.07946 | -0.007 | -4.264
-13.5 | -0.356 | 0.07396 | -0.008 | -4.819
-13 | -0.421 | 0.0213 | -0.012 | -19.782
-12.5 | -0.462 | 0.01144 | -0.013 | -40.382
-12 | -0.483 | 0.01034 | -0.014 | -46.746
-11.5 | -0.501 | 0.00986 | -0.015 | -50.758
-11 | -0.517 | 0.00921 | -0.016 | -56.163
-10.5 | -0.529 | 0.00892 | -0.016 | -59.345
-10 | -0.539 | 0.00815 | -0.017 | -66.057
-9.5 | -0.544 | 0.00777 | -0.018 | -69.928
-9 | -0.544 | 0.00742 | -0.019 | -73.301
-8.5 | -0.54 | 0.00751 | -0.02 | -71.894
-8 | -0.53 | 0.00721 | -0.02 | -73.522
-7.5 | -0.515 | 0.00651 | -0.021 | -79.076
-7 | -0.494 | 0.00671 | -0.022 | -73.631
-6.5 | -0.467 | 0.0061 | -0.023 | -76.572
-6 | -0.435 | 0.0059 | -0.024 | -73.804
-5.5 | -0.398 | 0.00589 | -0.025 | -67.621
-5 | -0.356 | 0.00566 | -0.025 | -62.952
-4.5 | -0.31 | 0.00566 | -0.026 | -54.872
-4 | -0.261 | 0.0055 | -0.027 | -47.402
-3.5 | -0.208 | 0.0055 | -0.028 | -37.911
-3 | -0.154 | 0.00542 | -0.029 | -28.373
-2.5 | -0.097 | 0.00518 | -0.03 | -18.791
-2 | -0.04 | 0.0051 | -0.03 | -7.783
-1.5 | 0.019 | 0.00511 | -0.031 | 3.684
-1 | 0.078 | 0.00497 | -0.032 | 15.646
-0.5 | 0.137 | 0.00506 | -0.033 | 27.082
0 | 0.198 | 0.00421 | -0.034 | 47.001
0.5 | 0.258 | 0.00432 | -0.035 | 59.686
1 | 0.317 | 0.0045 | -0.035 | 70.475
1.5 | 0.377 | 0.00473 | -0.036 | 79.78
2 | 0.436 | 0.00498 | -0.037 | 87.642
2.5 | 0.496 | 0.00534 | -0.038 | 92.84
3 | 0.555 | 0.00583 | -0.039 | 95.045
3.5 | 0.613 | 0.00612 | -0.04 | 100.072
4 | 0.67 | 0.0066 | -0.041 | 101.384
4.5 | 0.725 | 0.007 | -0.041 | 103.624
5 | 0.779 | 0.00726 | -0.042 | 107.258
5.5 | 0.83 | 0.00722 | -0.043 | 114.998
6 | 0.879 | 0.00752 | -0.044 | 116.854
6.5 | 0.925 | 0.00814 | -0.045 | 113.642
7 | 0.967 | 0.00848 | -0.046 | 113.996
7.5 | 1.005 | 0.0088 | -0.046 | 114.147
8 | 1.038 | 0.0092 | -0.047 | 112.783
8.5 | 1.066 | 0.00955 | -0.048 | 111.575
9 | 1.087 | 0.0098 | -0.049 | 110.966
9.5 | 1.091 | 0.01032 | -0.05 | 105.7
10 | 1.085 | 0.01079 | -0.05 | 100.616
10.5 | 1.071 | 0.01156 | -0.051 | 92.665
11 | 1.049 | 0.01206 | -0.052 | 86.981
11.5 | 1.019 | 0.01249 | -0.053 | 81.604
12 | 0.983 | 0.01334 | -0.054 | 73.675
12.5 | 0.916 | 0.01619 | -0.053 | 56.597
13 | 0.857 | 0.01999 | -0.052 | 42.864
13.5 | 0.782 | 0.03076 | -0.05 | 25.412
14 | 0.657 | 0.08535 | -0.035 | 7.694
14.5 | 0.616 | 0.09066 | -0.035 | 6.795

## 124. Re 14M Mach 0.10 (2)
BIGFOIL.COM POLAR EXPORT
GA 40-210
GA 40-210 |  |  |  | Cl Max: | 1.7334 | at alpha= | 19 | deg
XFOIL ncrit=9 |  |  |  | L/D Max: | 134.706 | at alpha= | 8.5 | deg
Re: | 14000000 |  |  | Cd Min: | 0.12292 | at alpha= | -12.5 | deg
Mach: | 0.1 |  |  | Cl=0 at alpha= | -1.6609 | deg
|  |  |  | @ Cl=0.1, Cd= | 0.0046691
|  |  |  | @ Cl=0.4, Cd= | 0.0044671
|  |  |  | @ Cl=0.6, Cd= | 0.0054635
alpha (deg) | Cl | Cd | Cm | Cl/Cd
-12.5 | -0.5478 | 0.12292 | -0.0089 | -4.4566
-12 | -0.5283 | 0.11823 | -0.0117 | -4.4684
-10.5 | -0.5249 | 0.09091 | -0.0259 | -5.7738
-10 | -0.5327 | 0.08092 | -0.0315 | -6.583
-9 | -0.8025 | 0.0152 | -0.0344 | -52.7961
-8.5 | -0.7576 | 0.01237 | -0.0332 | -61.2449
-8 | -0.7126 | 0.00946 | -0.0319 | -75.3277
-7.5 | -0.661 | 0.00817 | -0.0314 | -80.9058
-7 | -0.6092 | 0.00691 | -0.0308 | -88.1621
-6.5 | -0.5527 | 0.00667 | -0.031 | -82.8636
-6 | -0.4958 | 0.0065 | -0.0313 | -76.2769
-5.5 | -0.4389 | 0.00632 | -0.0316 | -69.4462
-5 | -0.3818 | 0.00618 | -0.0319 | -61.7799
-4.5 | -0.3245 | 0.00606 | -0.0323 | -53.5479
-4 | -0.2675 | 0.00586 | -0.0326 | -45.6485
-3.5 | -0.2107 | 0.00554 | -0.0329 | -38.0325
-2.5 | -0.0965 | 0.00502 | -0.0336 | -19.2231
-1.5 | 0.0185 | 0.00477 | -0.0344 | 3.8784
-1 | 0.076 | 0.00469 | -0.0349 | 16.2047
-0.5 | 0.1335 | 0.00464 | -0.0354 | 28.7716
0 | 0.1898 | 0.00445 | -0.0357 | 42.6517
0.5 | 0.2446 | 0.00401 | -0.0361 | 60.9975
1 | 0.3 | 0.00384 | -0.0365 | 78.125
1.5 | 0.3548 | 0.00406 | -0.0368 | 87.3892
2 | 0.4092 | 0.00455 | -0.037 | 89.9341
2.5 | 0.4645 | 0.00492 | -0.0373 | 94.4106
3 | 0.5207 | 0.00512 | -0.0376 | 101.6992
3.5 | 0.5767 | 0.00532 | -0.0379 | 108.4023
4 | 0.6319 | 0.00566 | -0.0381 | 111.6431
4.5 | 0.6876 | 0.00592 | -0.0384 | 116.1486
5 | 0.7435 | 0.00613 | -0.0386 | 121.2887
5.5 | 0.7989 | 0.00638 | -0.0388 | 125.2194
6 | 0.854 | 0.00666 | -0.039 | 128.2282
6.5 | 0.9083 | 0.00699 | -0.039 | 129.9428
7 | 0.9624 | 0.00732 | -0.039 | 131.4754
8 | 1.0696 | 0.00798 | -0.0389 | 134.0351
8.5 | 1.1221 | 0.00833 | -0.0386 | 134.7059
10.5 | 1.3258 | 0.01032 | -0.0366 | 128.469
11 | 1.3752 | 0.01089 | -0.0359 | 126.281
11.5 | 1.4237 | 0.01148 | -0.0351 | 124.0157
12 | 1.4707 | 0.01214 | -0.0341 | 121.145
12.5 | 1.5145 | 0.01299 | -0.0326 | 116.5897
13 | 1.5544 | 0.01405 | -0.0305 | 110.6335
14 | 1.6226 | 0.0164 | -0.0246 | 98.939
14.5 | 1.639 | 0.0176 | -0.0187 | 93.125
15 | 1.6531 | 0.01934 | -0.0134 | 85.4757
15.5 | 1.6735 | 0.02092 | -0.0097 | 79.9952
16 | 1.6958 | 0.02256 | -0.0067 | 75.1684
16.5 | 1.7072 | 0.02516 | -0.0032 | 67.8537
17 | 1.7184 | 0.02799 | -0.0004 | 61.3934
17.5 | 1.7329 | 0.03074 | 0.0016 | 56.3728
18 | 1.7246 | 0.03577 | 0.0039 | 48.2136
18.5 | 1.7145 | 0.04144 | 0.005 | 41.3731
19 | 1.7334 | 0.04454 | 0.0052 | 38.9178
19.5 | 1.7189 | 0.0517 | 0.0045 | 33.2476
20 | 1.6964 | 0.06067 | 0.0022 | 27.9611

## 125. Re 14M Mach 0.25 (1)
BIGFOIL.COM POLAR EXPORT
GA 40-210
GA 40-210 |  |  |  | Cl Max: | 1.06 | at alpha= | 9 | deg
JavaFoil+Calcfoil stall+Eppler ext transition |  |  |  | L/D Max: | 115.621 | at alpha= | 6 | deg
Re: | 14000000 |  |  | Cd Min: | 0.0042 | at alpha= | 0 | deg
Mach: | 0.25 |  |  | Cl=0 at alpha= | -1.6583 | deg
|  |  |  | @ Cl=0.1, Cd= | 0.0049895
|  |  |  | @ Cl=0.4, Cd= | 0.10021
|  |  |  | @ Cl=0.6, Cd= | 0.10021
alpha (deg) | Cl | Cd | Cm | Cl/Cd
-12.5 | -0.068 | 0.0316 | -0.012 | -2.165
-12 | -0.07 | 0.01293 | -0.014 | -5.449
-11.5 | -0.181 | 0.0112 | -0.015 | -16.141
-11 | -0.248 | 0.00992 | -0.016 | -24.994
-10.5 | -0.3 | 0.00966 | -0.017 | -31.036
-10 | -0.348 | 0.00868 | -0.018 | -40.106
-9.5 | -0.389 | 0.00844 | -0.019 | -46.072
-9 | -0.421 | 0.00771 | -0.019 | -54.515
-8.5 | -0.444 | 0.00773 | -0.02 | -57.468
-8 | -0.459 | 0.00679 | -0.021 | -67.617
-7.5 | -0.464 | 0.00678 | -0.022 | -68.497
-7 | -0.46 | 0.00664 | -0.023 | -69.273
-6.5 | -0.447 | 0.00615 | -0.024 | -72.611
-6 | -0.425 | 0.00617 | -0.024 | -68.766
-5.5 | -0.394 | 0.00579 | -0.025 | -68.087
-5 | -0.357 | 0.00571 | -0.026 | -62.457
-4.5 | -0.313 | 0.00561 | -0.027 | -55.856
-4 | -0.265 | 0.00533 | -0.028 | -49.681
-3.5 | -0.213 | 0.00539 | -0.029 | -39.48
-3 | -0.157 | 0.00531 | -0.03 | -29.646
-2.5 | -0.1 | 0.00515 | -0.03 | -19.382
-2 | -0.041 | 0.00508 | -0.031 | -8.009
-1.5 | 0.019 | 0.00519 | -0.032 | 3.725
-1 | 0.08 | 0.00496 | -0.033 | 16.124
-0.5 | 0.141 | 0.00505 | -0.034 | 27.908
0 | 0.203 | 0.0042 | -0.035 | 48.419
0.5 | 0.265 | 0.00432 | -0.036 | 61.348
1 | 0.326 | 0.00452 | -0.036 | 72.149
1.5 | 0.387 | 0.00485 | -0.037 | 79.911
2 | 0.448 | 0.00504 | -0.038 | 89.002
2.5 | 0.509 | 0.00539 | -0.039 | 94.413
3 | 0.57 | 0.00596 | -0.04 | 95.629
3.5 | 0.629 | 0.00617 | -0.041 | 101.961
4 | 0.687 | 0.00678 | -0.042 | 101.355
4.5 | 0.744 | 0.00724 | -0.043 | 102.695
5 | 0.798 | 0.0075 | -0.043 | 106.444
5.5 | 0.849 | 0.00747 | -0.044 | 113.684
6 | 0.897 | 0.00776 | -0.045 | 115.621
6.5 | 0.941 | 0.00842 | -0.046 | 111.758
7 | 0.979 | 0.00863 | -0.047 | 113.502
7.5 | 1.011 | 0.0092 | -0.048 | 109.945
8 | 1.036 | 0.00962 | -0.048 | 107.736
8.5 | 1.054 | 0.01007 | -0.049 | 104.682
9 | 1.06 | 0.01033 | -0.05 | 102.638
9.5 | 1.04 | 0.01094 | -0.051 | 95.047
10 | 1.004 | 0.01158 | -0.052 | 86.677
10.5 | 0.952 | 0.01269 | -0.053 | 75.004
11 | 0.886 | 0.01373 | -0.053 | 64.528
11.5 | 0.78 | 0.01651 | -0.052 | 47.27
12 | 0.591 | 0.06727 | -0.036 | 8.781
12.5 | 0.501 | 0.07974 | -0.032 | 6.287
13 | 0.413 | 0.0861 | -0.031 | 4.802
13.5 | 0.319 | 0.09251 | -0.031 | 3.448
14 | 0.205 | 0.10021 | -0.03 | 2.044

## 126. Re 14M Mach 0.25 (2)
BIGFOIL.COM POLAR EXPORT
GA 40-210
GA 40-210 |  |  |  | Cl Max: | 1.5646 | at alpha= | 14 | deg
XFOIL ncrit=9 |  |  |  | L/D Max: | 133.245 | at alpha= | 8 | deg
Re: | 14000000 |  |  | Cd Min: | 0.24909 | at alpha= | -20 | deg
Mach: | 0.25 |  |  | Cl=0 at alpha= | -1.663 | deg
|  |  |  | @ Cl=0.1, Cd= | 0.0046721
|  |  |  | @ Cl=0.4, Cd= | 0.004494
|  |  |  | @ Cl=0.6, Cd= | 0.0054138
alpha (deg) | Cl | Cd | Cm | Cl/Cd
-20 | -0.7604 | 0.24909 | 0.061 | -3.0527
-19.5 | -0.7418 | 0.24275 | 0.0564 | -3.0558
-19 | -0.723 | 0.23655 | 0.052 | -3.0564
-18.5 | -0.7047 | 0.22961 | 0.0476 | -3.0691
-18 | -0.685 | 0.22296 | 0.0434 | -3.0723
-16 | -0.6247 | 0.18788 | 0.0253 | -3.325
-15.5 | -0.6068 | 0.18162 | 0.0213 | -3.341
-15 | -0.5899 | 0.17492 | 0.0174 | -3.3724
-14.5 | -0.5804 | 0.17003 | 0.0167 | -3.4135
-14 | -0.5489 | 0.16109 | 0.008 | -3.4074
-13.5 | -0.5391 | 0.15265 | 0.0041 | -3.5316
-13 | -0.5259 | 0.14481 | 0.0001 | -3.6317
-12.5 | -0.5091 | 0.13795 | -0.0035 | -3.6905
-12 | -0.5222 | 0.12216 | -0.0101 | -4.2747
-11.5 | -0.5186 | 0.11247 | -0.015 | -4.611
-10 | -0.5095 | 0.08641 | -0.0289 | -5.8963
-9 | -0.5159 | 0.06886 | -0.0409 | -7.492
-8.5 | -0.567 | 0.05834 | -0.046 | -9.7189
-8 | -0.5653 | 0.05149 | -0.0467 | -10.9788
-7.5 | -0.6803 | 0.01132 | -0.037 | -60.0972
-7 | -0.6311 | 0.00843 | -0.0353 | -74.8636
-6.5 | -0.5756 | 0.00719 | -0.0343 | -80.0556
-6 | -0.5165 | 0.00673 | -0.0339 | -76.7459
-5.5 | -0.4565 | 0.00648 | -0.0338 | -70.4475
-5 | -0.3965 | 0.00631 | -0.0339 | -62.8368
-4.5 | -0.3364 | 0.00619 | -0.034 | -54.3457
-4 | -0.277 | 0.00596 | -0.0342 | -46.4765
-3.5 | -0.2176 | 0.00572 | -0.0344 | -38.042
-3 | -0.1589 | 0.0053 | -0.0345 | -29.9811
-2.5 | -0.0996 | 0.00505 | -0.0348 | -19.7228
-2 | -0.0401 | 0.00488 | -0.0351 | -8.2172
-1.5 | 0.0194 | 0.00479 | -0.0355 | 4.0501
-1 | 0.0788 | 0.00469 | -0.036 | 16.8017
-0.5 | 0.1382 | 0.00464 | -0.0365 | 29.7845
0 | 0.1965 | 0.00443 | -0.0369 | 44.3567
0.5 | 0.2527 | 0.00399 | -0.0372 | 63.3333
2 | 0.4222 | 0.00457 | -0.0381 | 92.3851
2.5 | 0.4791 | 0.00497 | -0.0383 | 96.3984
3 | 0.5372 | 0.00516 | -0.0386 | 104.1085
3.5 | 0.5952 | 0.00538 | -0.0388 | 110.632
4 | 0.652 | 0.00578 | -0.0389 | 112.8028
4.5 | 0.7099 | 0.00602 | -0.039 | 117.9236
5 | 0.7679 | 0.00625 | -0.0391 | 122.864
5.5 | 0.8258 | 0.0065 | -0.0392 | 127.0462
6 | 0.8828 | 0.00685 | -0.039 | 128.8759
6.5 | 0.9398 | 0.00719 | -0.0388 | 130.7093
7 | 0.9961 | 0.00759 | -0.0383 | 131.2385
7.5 | 1.0527 | 0.00793 | -0.0379 | 132.7491
8 | 1.1086 | 0.00832 | -0.0373 | 133.2452
8.5 | 1.1625 | 0.00885 | -0.0362 | 131.3559
9 | 1.2122 | 0.00943 | -0.0341 | 128.5472
9.5 | 1.27 | 0.00999 | -0.0338 | 127.1271
10 | 1.3235 | 0.01061 | -0.0325 | 124.7408
10.5 | 1.3754 | 0.01134 | -0.0309 | 121.2875
11 | 1.4251 | 0.01221 | -0.0288 | 116.7158
11.5 | 1.4717 | 0.01325 | -0.0262 | 111.0717
12 | 1.5133 | 0.01457 | -0.0228 | 103.8641
12.5 | 1.5466 | 0.01625 | -0.0183 | 95.1754
13 | 1.5581 | 0.01809 | -0.0105 | 86.1305
13.5 | 1.5611 | 0.02095 | -0.0032 | 74.5155
14 | 1.5646 | 0.02424 | 0.0025 | 64.5462
14.5 | 1.5535 | 0.02902 | 0.0077 | 53.532
15 | 1.5215 | 0.03615 | 0.0115 | 42.0885
15.5 | 1.4806 | 0.04519 | 0.0125 | 32.7639
16 | 1.4459 | 0.05507 | 0.0106 | 26.2557
16.5 | 1.4149 | 0.06619 | 0.0062 | 21.3763
17 | 1.3504 | 0.08501 | -0.005 | 15.8852
17.5 | 1.3 | 0.10545 | -0.0188 | 12.3281
18 | 1.2703 | 0.12291 | -0.0296 | 10.3352
18.5 | 1.1766 | 0.15349 | -0.0494 | 7.6656
19 | 1.1138 | 0.17914 | -0.0665 | 6.2175

## 127. Re 14M Mach 0.50 (1)
BIGFOIL.COM POLAR EXPORT
GA 40-210
GA 40-210 |  |  |  | Cl Max: | 1.201 | at alpha= | 20 | deg
JavaFoil+Calcfoil stall+Eppler ext transition |  |  |  | L/D Max: | 103.991 | at alpha= | 3.5 | deg
Re: | 14000000 |  |  | Cd Min: | 0.00431 | at alpha= | 0 | deg
Mach: | 0.5 |  |  | Cl=0 at alpha= | -1.6642 | deg
|  |  |  | @ Cl=0.1, Cd= | 0.0051229
|  |  |  | @ Cl=0.4, Cd= | 0.0048604
|  |  |  | @ Cl=0.6, Cd= | 0.0062695
alpha (deg) | Cl | Cd | Cm | Cl/Cd
-20 | -0.98 | 0.15392 | -0.002 | -6.365
-19.5 | -0.957 | 0.14118 | -0.003 | -6.782
-19 | -0.933 | 0.1331 | -0.003 | -7.011
-18.5 | -0.906 | 0.12838 | -0.004 | -7.059
-18 | -0.878 | 0.12629 | -0.004 | -6.951
-17.5 | -0.851 | 0.12079 | -0.004 | -7.046
-17 | -0.823 | 0.11796 | -0.005 | -6.976
-16.5 | -0.796 | 0.11484 | -0.005 | -6.927
-16 | -0.767 | 0.11309 | -0.005 | -6.786
-15.5 | -0.741 | 0.10891 | -0.006 | -6.808
-15 | -0.715 | 0.10408 | -0.006 | -6.874
-14.5 | -0.689 | 0.10009 | -0.007 | -6.888
-14 | -0.663 | 0.10043 | -0.007 | -6.605
-13.5 | -0.638 | 0.0915 | -0.008 | -6.968
-13 | -0.611 | 0.08532 | -0.008 | -7.166
-12.5 | -0.586 | 0.07762 | -0.009 | -7.553
-12 | -0.562 | 0.07051 | -0.01 | -7.971
-11.5 | -0.588 | 0.03059 | -0.015 | -19.206
-11 | -0.607 | 0.01223 | -0.018 | -49.673
-10.5 | -0.582 | 0.01029 | -0.019 | -56.529
-10 | -0.552 | 0.0097 | -0.02 | -56.883
-9.5 | -0.521 | 0.00915 | -0.021 | -56.861
-9 | -0.397 | 0.05561 | -0.01 | -7.137
-8.5 | -0.373 | 0.04829 | -0.013 | -7.73
-8 | -0.423 | 0.00788 | -0.023 | -53.615
-7.5 | -0.39 | 0.00782 | -0.024 | -49.862
-7 | -0.357 | 0.0074 | -0.025 | -48.199
-6.5 | -0.324 | 0.00709 | -0.026 | -45.648
-6 | -0.29 | 0.00678 | -0.027 | -42.859
-5.5 | -0.257 | 0.00643 | -0.028 | -40.014
-5 | -0.224 | 0.00633 | -0.029 | -35.397
-4.5 | -0.191 | 0.00583 | -0.03 | -32.702
-4 | -0.247 | 0.00576 | -0.031 | -42.951
-3.5 | -0.221 | 0.00549 | -0.032 | -40.232
-3 | -0.17 | 0.00542 | -0.033 | -31.324
-2.5 | -0.11 | 0.0054 | -0.034 | -20.318
-2 | -0.045 | 0.00523 | -0.035 | -8.631
-1.5 | 0.022 | 0.00517 | -0.036 | 4.169
-1 | 0.089 | 0.00511 | -0.037 | 17.473
-0.5 | 0.157 | 0.00519 | -0.038 | 30.342
0 | 0.227 | 0.00431 | -0.039 | 52.77
0.5 | 0.296 | 0.00438 | -0.04 | 67.516
1 | 0.365 | 0.00467 | -0.041 | 78.143
1.5 | 0.433 | 0.00504 | -0.042 | 86.024
2 | 0.501 | 0.0054 | -0.043 | 92.694
2.5 | 0.569 | 0.00614 | -0.044 | 92.584
3 | 0.636 | 0.00642 | -0.045 | 99.029
3.5 | 0.701 | 0.00674 | -0.046 | 103.991
4 | 0.764 | 0.00766 | -0.047 | 99.752
4.5 | 0.822 | 0.00803 | -0.048 | 102.369
5 | 0.873 | 0.00841 | -0.048 | 103.812
5.5 | 0.913 | 0.00886 | -0.049 | 103.044
6 | 0.932 | 0.00899 | -0.05 | 103.622
6.5 | 0.904 | 0.00953 | -0.051 | 94.87
7 | 0.59 | 0.01013 | -0.052 | 58.264
7.5 | 0.624 | 0.01154 | -0.053 | 54.1
8 | 0.643 | 0.01358 | -0.053 | 47.322
8.5 | 0.692 | 0.01235 | -0.055 | 56.044
9 | 0.726 | 0.0134 | -0.056 | 54.216
9.5 | 0.727 | 0.01755 | -0.054 | 41.445
10 | 0.777 | 0.01541 | -0.057 | 50.414
10.5 | 0.801 | 0.01749 | -0.057 | 45.783
11 | 0.804 | 0.02506 | -0.055 | 32.065
11.5 | 0.73 | 0.07431 | -0.036 | 9.818
12 | 0.759 | 0.07859 | -0.037 | 9.651
12.5 | 0.783 | 0.08888 | -0.036 | 8.806
13 | 0.807 | 0.09077 | -0.035 | 8.895
13.5 | 0.837 | 0.09263 | -0.037 | 9.041
14 | 0.867 | 0.09547 | -0.039 | 9.086
14.5 | 0.898 | 0.09783 | -0.041 | 9.18
15 | 0.93 | 0.10021 | -0.043 | 9.279
15.5 | 0.958 | 0.10512 | -0.044 | 9.118
16 | 0.984 | 0.11277 | -0.044 | 8.726
16.5 | 1.005 | 0.12733 | -0.043 | 7.894
17 | 1.028 | 0.13665 | -0.042 | 7.521
17.5 | 1.056 | 0.14011 | -0.043 | 7.536
18 | 1.085 | 0.14463 | -0.044 | 7.502
18.5 | 1.113 | 0.15322 | -0.045 | 7.263
19 | 1.141 | 0.15664 | -0.046 | 7.284
19.5 | 1.172 | 0.15932 | -0.048 | 7.356
20 | 1.201 | 0.16487 | -0.049 | 7.283

## 128. Re 14M Mach 0.50 (2)
BIGFOIL.COM POLAR EXPORT
GA 40-210
GA 40-210 |  |  |  | Cl Max: | 1.1649 | at alpha= | 7.5 | deg
XFOIL ncrit=9 |  |  |  | L/D Max: | 131.362 | at alpha= | 6 | deg
Re: | 14000000 |  |  | Cd Min: | 0.27482 | at alpha= | -20 | deg
Mach: | 0.5 |  |  | Cl=0 at alpha= | -1.6725 | deg
|  |  |  | @ Cl=0.1, Cd= | 0.0047102
|  |  |  | @ Cl=0.4, Cd= | 0.0039146
|  |  |  | @ Cl=0.6, Cd= | 0.0053981
alpha (deg) | Cl | Cd | Cm | Cl/Cd
-20 | -0.8313 | 0.27482 | 0.0755 | -3.0249
-19.5 | -0.8094 | 0.26567 | 0.0701 | -3.0466
-19 | -0.7876 | 0.25672 | 0.0648 | -3.0679
-18.5 | -0.7648 | 0.24886 | 0.0595 | -3.0732
-18 | -0.7414 | 0.24156 | 0.0544 | -3.0692
-17.5 | -0.7192 | 0.23293 | 0.0492 | -3.0876
-17 | -0.6971 | 0.22441 | 0.0442 | -3.1064
-15 | -0.6117 | 0.18864 | 0.0234 | -3.2427
-14.5 | -0.5938 | 0.18092 | 0.0197 | -3.2821
-14 | -0.5732 | 0.17334 | 0.0153 | -3.3068
-13.5 | -0.554 | 0.16495 | 0.0106 | -3.3586
-13 | -0.534 | 0.15712 | 0.0061 | -3.3987
-12.5 | -0.5149 | 0.149 | 0.0015 | -3.4557
-12 | -0.5014 | 0.13932 | -0.0035 | -3.5989
-11 | -0.4713 | 0.12228 | -0.0128 | -3.8543
-10.5 | -0.46 | 0.11325 | -0.0176 | -4.0618
-10 | -0.4498 | 0.10444 | -0.0224 | -4.3068
-9.5 | -0.44 | 0.09603 | -0.0271 | -4.5819
-8.5 | -0.4276 | 0.07901 | -0.0365 | -5.412
-8 | -0.4194 | 0.07174 | -0.0411 | -5.8461
-7.5 | -0.415 | 0.06406 | -0.0465 | -6.4783
-7 | -0.4565 | 0.05305 | -0.054 | -8.6051
-6.5 | -0.4507 | 0.04727 | -0.0551 | -9.5346
-6 | -0.4442 | 0.03974 | -0.0551 | -11.1777
-5.5 | -0.4232 | 0.03261 | -0.0538 | -12.9776
-5 | -0.3937 | 0.02507 | -0.0512 | -15.704
-4.5 | -0.3563 | 0.01701 | -0.0475 | -20.9465
-4 | -0.3103 | 0.00885 | -0.0437 | -35.0621
-3.5 | -0.2479 | 0.0067 | -0.0418 | -37
-3 | -0.181 | 0.0059 | -0.0409 | -30.678
-2.5 | -0.1135 | 0.00529 | -0.0404 | -21.4556
-2 | -0.0448 | 0.005 | -0.0403 | -8.96
-1.5 | 0.0236 | 0.00484 | -0.0405 | 4.876
-1 | 0.0917 | 0.00472 | -0.0409 | 19.428
-0.5 | 0.1595 | 0.00464 | -0.0414 | 34.375
0 | 0.2267 | 0.00456 | -0.0419 | 49.7149
0.5 | 0.2894 | 0.00388 | -0.0422 | 74.5876
1 | 0.3545 | 0.0037 | -0.0426 | 95.8108
1.5 | 0.4181 | 0.004 | -0.0428 | 104.525
2 | 0.4806 | 0.00466 | -0.0427 | 103.133
2.5 | 0.5443 | 0.00518 | -0.0426 | 105.0772
3 | 0.6107 | 0.00544 | -0.0426 | 112.261
3.5 | 0.6766 | 0.00581 | -0.0423 | 116.4544
4 | 0.7424 | 0.00621 | -0.0417 | 119.5491
4.5 | 0.8102 | 0.00648 | -0.0411 | 125.0309
5 | 0.878 | 0.00681 | -0.0402 | 128.928
5.5 | 0.9449 | 0.00727 | -0.0387 | 129.9725
6 | 1.0128 | 0.00771 | -0.0369 | 131.3619
6.5 | 1.0792 | 0.00836 | -0.0341 | 129.0909
7 | 1.1382 | 0.00954 | -0.0294 | 119.3082
7.5 | 1.1649 | 0.01285 | -0.0202 | 90.6537
8 | 1.1608 | 0.01899 | -0.0093 | 61.1269
9 | 1.1016 | 0.0311 | 0.0101 | 35.4212
9.5 | 1.0671 | 0.03867 | 0.0137 | 27.595
10 | 1.029 | 0.04802 | 0.0134 | 21.4286
10.5 | 0.9953 | 0.05862 | 0.0093 | 16.9788
11 | 0.9635 | 0.07147 | 0.0013 | 13.4812
11.5 | 0.9416 | 0.08675 | -0.0099 | 10.8542
12 | 0.9291 | 0.10272 | -0.0203 | 9.045
12.5 | 0.915 | 0.11709 | -0.0295 | 7.8145

## 129. Re 16M Mach 0.00 (1)
BIGFOIL.COM POLAR EXPORT
GA 40-210
GA 40-210 |  |  |  | Cl Max: | 1.096 | at alpha= | 9.5 | deg
JavaFoil+Calcfoil stall+Eppler ext transition |  |  |  | L/D Max: | 118.935 | at alpha= | 7.5 | deg
Re: | 16000000 |  |  | Cd Min: | 0.00452 | at alpha= | 0 | deg
Mach: | 0 |  |  | Cl=0 at alpha= | -1.6638 | deg
|  |  |  | @ Cl=0.1, Cd= | 0.0049663
|  |  |  | @ Cl=0.4, Cd= | 0.0049293
|  |  |  | @ Cl=0.6, Cd= | 0.0059534
alpha (deg) | Cl | Cd | Cm | Cl/Cd
-14.5 | -0.397 | 0.0376 | -0.009 | -10.559
-14 | -0.383 | 0.07188 | -0.008 | -5.333
-13.5 | -0.403 | 0.06226 | -0.009 | -6.465
-13 | -0.448 | 0.02953 | -0.011 | -15.162
-12.5 | -0.491 | 0.01369 | -0.013 | -35.842
-12 | -0.515 | 0.01083 | -0.014 | -47.555
-11.5 | -0.532 | 0.00971 | -0.015 | -54.795
-11 | -0.545 | 0.00875 | -0.016 | -62.276
-10.5 | -0.554 | 0.00835 | -0.016 | -66.39
-10 | -0.559 | 0.00792 | -0.017 | -70.654
-9.5 | -0.561 | 0.00785 | -0.018 | -71.443
-9 | -0.558 | 0.00752 | -0.019 | -74.198
-8.5 | -0.551 | 0.00691 | -0.02 | -79.676
-8 | -0.538 | 0.00703 | -0.02 | -76.577
-7.5 | -0.521 | 0.00673 | -0.021 | -77.363
-7 | -0.498 | 0.00656 | -0.022 | -75.897
-6.5 | -0.47 | 0.00598 | -0.023 | -78.558
-6 | -0.436 | 0.00578 | -0.024 | -75.545
-5.5 | -0.398 | 0.00598 | -0.024 | -66.551
-5 | -0.356 | 0.00549 | -0.025 | -64.85
-4.5 | -0.31 | 0.00543 | -0.026 | -57.044
-4 | -0.26 | 0.00538 | -0.027 | -48.341
-3.5 | -0.208 | 0.00521 | -0.028 | -39.846
-3 | -0.153 | 0.00523 | -0.029 | -29.275
-2.5 | -0.097 | 0.00511 | -0.029 | -18.954
-2 | -0.039 | 0.00495 | -0.03 | -7.971
-1.5 | 0.019 | 0.00507 | -0.031 | 3.694
-1 | 0.077 | 0.0049 | -0.032 | 15.796
-0.5 | 0.136 | 0.00507 | -0.033 | 26.925
0 | 0.197 | 0.00452 | -0.034 | 43.529
0.5 | 0.256 | 0.00456 | -0.034 | 56.271
1 | 0.316 | 0.00463 | -0.035 | 68.128
1.5 | 0.375 | 0.00487 | -0.036 | 76.996
2 | 0.434 | 0.00501 | -0.037 | 86.72
2.5 | 0.493 | 0.00557 | -0.038 | 88.488
3 | 0.552 | 0.00573 | -0.039 | 96.352
3.5 | 0.61 | 0.006 | -0.04 | 101.622
4 | 0.666 | 0.00648 | -0.04 | 102.859
4.5 | 0.722 | 0.00685 | -0.041 | 105.297
5 | 0.775 | 0.00713 | -0.042 | 108.773
5.5 | 0.827 | 0.00712 | -0.043 | 116.09
6 | 0.876 | 0.00738 | -0.044 | 118.747
6.5 | 0.922 | 0.00794 | -0.044 | 116.112
7 | 0.964 | 0.00827 | -0.045 | 116.634
7.5 | 1.003 | 0.00843 | -0.046 | 118.935
8 | 1.037 | 0.00895 | -0.047 | 115.812
8.5 | 1.067 | 0.00931 | -0.048 | 114.556
9 | 1.089 | 0.00977 | -0.049 | 111.529
9.5 | 1.096 | 0.00996 | -0.049 | 110.081
10 | 1.094 | 0.01065 | -0.05 | 102.81
10.5 | 1.085 | 0.01098 | -0.051 | 98.738
11 | 1.067 | 0.01183 | -0.052 | 90.239
11.5 | 1.043 | 0.01218 | -0.053 | 85.604
12 | 1.013 | 0.0129 | -0.053 | 78.515
12.5 | 0.978 | 0.01371 | -0.054 | 71.316
13 | 0.909 | 0.01709 | -0.053 | 53.168
13.5 | 0.852 | 0.02166 | -0.052 | 39.327
14 | 0.78 | 0.03409 | -0.05 | 22.884
14.5 | 0.673 | 0.08093 | -0.039 | 8.315

## 130. Re 16M Mach 0.00 (2)
BIGFOIL.COM POLAR EXPORT
GA 40-210
GA 40-210 |  |  |  | Cl Max: | 1.7996 | at alpha= | 19.5 | deg
XFOIL ncrit=9 |  |  |  | L/D Max: | 137.914 | at alpha= | 8.5 | deg
Re: | 16000000 |  |  | Cd Min: | 0.13876 | at alpha= | -13.5 | deg
Mach: | 0 |  |  | Cl=0 at alpha= | -1.6582 | deg
|  |  |  | @ Cl=0.1, Cd= | 0.0046013
|  |  |  | @ Cl=0.4, Cd= | 0.0045632
|  |  |  | @ Cl=0.6, Cd= | 0.005401
alpha (deg) | Cl | Cd | Cm | Cl/Cd
-13.5 | -0.5655 | 0.13876 | -0.0008 | -4.0754
-13 | -0.5581 | 0.13009 | -0.005 | -4.2901
-12.5 | -0.5505 | 0.12177 | -0.0093 | -4.5208
-11 | -0.533 | 0.09753 | -0.0221 | -5.465
-9.5 | -0.8352 | 0.01872 | -0.0347 | -44.6154
-9 | -0.8167 | 0.00987 | -0.0308 | -82.7457
-8.5 | -0.7634 | 0.00928 | -0.0307 | -82.2629
-7 | -0.6054 | 0.00666 | -0.0301 | -90.9009
-6.5 | -0.5494 | 0.00643 | -0.0303 | -85.4432
-6 | -0.4931 | 0.00626 | -0.0307 | -78.77
-5.5 | -0.4366 | 0.00608 | -0.031 | -71.8092
-5 | -0.38 | 0.00593 | -0.0314 | -64.0809
-4.5 | -0.3232 | 0.00581 | -0.0319 | -55.6282
-4 | -0.2665 | 0.0056 | -0.0322 | -47.5893
-3 | -0.1531 | 0.00515 | -0.033 | -29.7282
-2.5 | -0.0962 | 0.00494 | -0.0333 | -19.4737
-2 | -0.0391 | 0.00478 | -0.0337 | -8.1799
-1.5 | 0.0181 | 0.00469 | -0.0342 | 3.8593
-1 | 0.0753 | 0.00461 | -0.0347 | 16.3341
-0.5 | 0.1324 | 0.00459 | -0.0352 | 28.8453
0 | 0.1881 | 0.00463 | -0.0355 | 40.6263
0.5 | 0.243 | 0.00424 | -0.0359 | 57.3113
1 | 0.2977 | 0.00401 | -0.0363 | 74.2394
1.5 | 0.3524 | 0.00416 | -0.0366 | 84.7115
2 | 0.4067 | 0.00462 | -0.0368 | 88.0303
2.5 | 0.4622 | 0.00489 | -0.0371 | 94.5194
3 | 0.5182 | 0.00507 | -0.0375 | 102.2091
3.5 | 0.5741 | 0.00524 | -0.0379 | 109.5611
4 | 0.6288 | 0.00558 | -0.038 | 112.6882
4.5 | 0.6843 | 0.00581 | -0.0383 | 117.7797
5 | 0.7399 | 0.00601 | -0.0387 | 123.1115
5.5 | 0.7951 | 0.00624 | -0.0389 | 127.4199
6 | 0.8498 | 0.00651 | -0.0391 | 130.5376
6.5 | 0.904 | 0.00683 | -0.0393 | 132.3572
7 | 0.9578 | 0.00715 | -0.0394 | 133.958
8 | 1.0646 | 0.00777 | -0.0394 | 137.0142
8.5 | 1.1171 | 0.0081 | -0.0393 | 137.9136
9 | 1.1673 | 0.00859 | -0.0388 | 135.8906
9.5 | 1.2162 | 0.00895 | -0.038 | 135.8883
10 | 1.2694 | 0.00941 | -0.0383 | 134.899
10.5 | 1.3196 | 0.00989 | -0.038 | 133.4277
11 | 1.369 | 0.01041 | -0.0375 | 131.5082
11.5 | 1.4175 | 0.01095 | -0.0369 | 129.4521
12 | 1.4648 | 0.01154 | -0.0362 | 126.9324
12.5 | 1.5099 | 0.01226 | -0.0352 | 123.1566
13 | 1.5502 | 0.0133 | -0.0334 | 116.5564
14 | 1.6286 | 0.01509 | -0.0297 | 107.9258
14.5 | 1.6618 | 0.01607 | -0.0269 | 103.4101
15 | 1.678 | 0.01717 | -0.0211 | 97.7286
15.5 | 1.6983 | 0.01838 | -0.0168 | 92.3993
16 | 1.7209 | 0.01968 | -0.0134 | 87.4441
16.5 | 1.7385 | 0.02148 | -0.0099 | 80.9358
17 | 1.7549 | 0.02353 | -0.0068 | 74.5814
17.5 | 1.7722 | 0.02567 | -0.0044 | 69.0378
18 | 1.7792 | 0.02881 | -0.0017 | 61.7563
18.5 | 1.7835 | 0.03243 | 0.0004 | 54.9954
19 | 1.7989 | 0.03524 | 0.0015 | 51.0471
19.5 | 1.7996 | 0.03968 | 0.0025 | 45.3528
20 | 1.7952 | 0.04508 | 0.0028 | 39.8225

## 131. Re 16M Mach 0.10 (1)
BIGFOIL.COM POLAR EXPORT
GA 40-210
GA 40-210 |  |  |  | Cl Max: | 1.091 | at alpha= | 9.5 | deg
JavaFoil+Calcfoil stall+Eppler ext transition |  |  |  | L/D Max: | 119.357 | at alpha= | 6 | deg
Re: | 16000000 |  |  | Cd Min: | 0.00449 | at alpha= | 0 | deg
Mach: | 0.1 |  |  | Cl=0 at alpha= | -1.661 | deg
|  |  |  | @ Cl=0.1, Cd= | 0.005
|  |  |  | @ Cl=0.4, Cd= | 0.0049819
|  |  |  | @ Cl=0.6, Cd= | 0.0059462
alpha (deg) | Cl | Cd | Cm | Cl/Cd
-14.5 | -0.335 | 0.06116 | -0.008 | -5.47
-14 | -0.341 | 0.07503 | -0.007 | -4.549
-13.5 | -0.36 | 0.06792 | -0.008 | -5.304
-13 | -0.385 | 0.05432 | -0.01 | -7.085
-12.5 | -0.444 | 0.01774 | -0.012 | -25.008
-12 | -0.477 | 0.01147 | -0.014 | -41.608
-11.5 | -0.499 | 0.00992 | -0.015 | -50.352
-11 | -0.516 | 0.00888 | -0.016 | -58.179
-10.5 | -0.53 | 0.00837 | -0.016 | -63.319
-10 | -0.539 | 0.00829 | -0.017 | -64.983
-9.5 | -0.544 | 0.00788 | -0.018 | -68.996
-9 | -0.544 | 0.00764 | -0.019 | -71.256
-8.5 | -0.54 | 0.00738 | -0.02 | -73.166
-8 | -0.53 | 0.00708 | -0.02 | -74.886
-7.5 | -0.515 | 0.00677 | -0.021 | -76.03
-7 | -0.494 | 0.00657 | -0.022 | -75.19
-6.5 | -0.467 | 0.00598 | -0.023 | -78.237
-6 | -0.435 | 0.00598 | -0.024 | -72.786
-5.5 | -0.398 | 0.00598 | -0.025 | -66.569
-5 | -0.356 | 0.00556 | -0.025 | -64.114
-4.5 | -0.31 | 0.00555 | -0.026 | -55.913
-4 | -0.261 | 0.00536 | -0.027 | -48.625
-3.5 | -0.208 | 0.00521 | -0.028 | -40.032
-3 | -0.154 | 0.00532 | -0.029 | -28.879
-2.5 | -0.097 | 0.00508 | -0.03 | -19.171
-2 | -0.04 | 0.00501 | -0.03 | -7.921
-1.5 | 0.019 | 0.00503 | -0.031 | 3.743
-1 | 0.078 | 0.005 | -0.032 | 15.561
-0.5 | 0.137 | 0.005 | -0.033 | 27.405
0 | 0.198 | 0.00449 | -0.034 | 44.075
0.5 | 0.258 | 0.00452 | -0.035 | 57.003
1 | 0.317 | 0.00457 | -0.035 | 69.392
1.5 | 0.377 | 0.0049 | -0.036 | 76.94
2 | 0.436 | 0.00511 | -0.037 | 85.442
2.5 | 0.496 | 0.00556 | -0.038 | 89.178
3 | 0.555 | 0.00576 | -0.039 | 96.34
3.5 | 0.613 | 0.006 | -0.04 | 102.037
4 | 0.67 | 0.00646 | -0.041 | 103.643
4.5 | 0.725 | 0.00698 | -0.041 | 103.829
5 | 0.779 | 0.00712 | -0.042 | 109.37
5.5 | 0.83 | 0.00714 | -0.043 | 116.252
6 | 0.879 | 0.00737 | -0.044 | 119.357
6.5 | 0.925 | 0.00798 | -0.045 | 115.901
7 | 0.967 | 0.00832 | -0.046 | 116.265
7.5 | 1.005 | 0.00848 | -0.046 | 118.418
8 | 1.038 | 0.00902 | -0.047 | 115.106
8.5 | 1.066 | 0.00939 | -0.048 | 113.535
9 | 1.087 | 0.00984 | -0.049 | 110.479
9.5 | 1.091 | 0.01009 | -0.05 | 108.111
10 | 1.085 | 0.01078 | -0.05 | 100.709
10.5 | 1.071 | 0.0111 | -0.051 | 96.468
11 | 1.049 | 0.01205 | -0.052 | 87.024
11.5 | 1.019 | 0.01246 | -0.053 | 81.749
12 | 0.983 | 0.01319 | -0.054 | 74.528
12.5 | 0.919 | 0.01552 | -0.053 | 59.22
13 | 0.859 | 0.0192 | -0.053 | 44.742
13.5 | 0.786 | 0.02873 | -0.051 | 27.367
14 | 0.66 | 0.08256 | -0.037 | 7.991
14.5 | 0.617 | 0.08884 | -0.036 | 6.949

## 132. Re 16M Mach 0.10 (2)
BIGFOIL.COM POLAR EXPORT
GA 40-210
GA 40-210 |  |  |  | Cl Max: | 1.7679 | at alpha= | 19 | deg
XFOIL ncrit=9 |  |  |  | L/D Max: | 137.289 | at alpha= | 8.5 | deg
Re: | 16000000 |  |  | Cd Min: | 0.0544 | at alpha= | 20 | deg
Mach: | 0.1 |  |  | Cl=0 at alpha= | -1.6588 | deg
|  |  |  | @ Cl=0.1, Cd= | 0.0046016
|  |  |  | @ Cl=0.4, Cd= | 0.0045433
|  |  |  | @ Cl=0.6, Cd= | 0.0053995
alpha (deg) | Cl | Cd | Cm | Cl/Cd
-9 | -0.8174 | 0.01155 | -0.0327 | -70.7706
-8.5 | -0.7673 | 0.01002 | -0.032 | -76.5768
-8 | -0.7149 | 0.00896 | -0.0316 | -79.7879
-7 | -0.6102 | 0.00672 | -0.0307 | -90.8036
-6.5 | -0.5537 | 0.00646 | -0.0309 | -85.7121
-6 | -0.4968 | 0.00628 | -0.0311 | -79.1083
-5.5 | -0.4398 | 0.0061 | -0.0314 | -72.0984
-5 | -0.3826 | 0.00595 | -0.0318 | -64.3025
-4.5 | -0.3254 | 0.00583 | -0.0322 | -55.8148
-4 | -0.2683 | 0.00562 | -0.0325 | -47.7402
-3 | -0.154 | 0.00516 | -0.0332 | -29.845
-2.5 | -0.0968 | 0.00495 | -0.0335 | -19.5556
-2 | -0.0393 | 0.00478 | -0.0339 | -8.2218
-1.5 | 0.0183 | 0.00469 | -0.0344 | 3.9019
-1 | 0.0758 | 0.00461 | -0.0349 | 16.4425
-0.5 | 0.1332 | 0.00459 | -0.0354 | 29.0196
0 | 0.1894 | 0.00462 | -0.0357 | 40.9957
0.5 | 0.2444 | 0.00423 | -0.0361 | 57.7778
1 | 0.2994 | 0.00401 | -0.0365 | 74.6633
1.5 | 0.3545 | 0.00416 | -0.0368 | 85.2163
2 | 0.4091 | 0.00462 | -0.037 | 88.5498
2.5 | 0.4649 | 0.00489 | -0.0373 | 95.0716
3 | 0.5212 | 0.00508 | -0.0377 | 102.5984
3.5 | 0.5774 | 0.00526 | -0.038 | 109.7719
4 | 0.6325 | 0.0056 | -0.0382 | 112.9464
4.5 | 0.6884 | 0.00583 | -0.0385 | 118.0789
5 | 0.7444 | 0.00603 | -0.0388 | 123.4494
5.5 | 0.8 | 0.00626 | -0.039 | 127.7955
6 | 0.8551 | 0.00654 | -0.0392 | 130.7492
6.5 | 0.9097 | 0.00686 | -0.0393 | 132.6093
7 | 0.9639 | 0.0072 | -0.0393 | 133.875
7.5 | 1.018 | 0.00751 | -0.0393 | 135.5526
8 | 1.0718 | 0.00782 | -0.0392 | 137.0588
8.5 | 1.1244 | 0.00819 | -0.039 | 137.2894
9 | 1.1751 | 0.00869 | -0.0383 | 135.2244
9.5 | 1.2255 | 0.00906 | -0.0376 | 135.2649
10 | 1.2783 | 0.00953 | -0.0376 | 134.1343
10.5 | 1.3291 | 0.01003 | -0.0371 | 132.5125
11 | 1.3788 | 0.01058 | -0.0365 | 130.3214
11.5 | 1.4276 | 0.01116 | -0.0357 | 127.9211
12 | 1.4748 | 0.01182 | -0.0347 | 124.7716
12.5 | 1.5177 | 0.01278 | -0.0331 | 118.7559
13 | 1.5582 | 0.01383 | -0.0311 | 112.6681
13.5 | 1.5975 | 0.01481 | -0.0289 | 107.8663
14 | 1.6349 | 0.01574 | -0.0265 | 103.8691
14.5 | 1.6567 | 0.01682 | -0.0213 | 98.4958
15 | 1.6718 | 0.01828 | -0.0157 | 91.4551
15.5 | 1.6927 | 0.01972 | -0.0118 | 85.8367
16 | 1.715 | 0.02125 | -0.0085 | 80.7059
16.5 | 1.7292 | 0.02353 | -0.0049 | 73.4892
17 | 1.7426 | 0.02606 | -0.0019 | 66.8688
17.5 | 1.7578 | 0.02862 | 0.0004 | 61.4186
18 | 1.7564 | 0.03284 | 0.0029 | 53.4836
18.5 | 1.7521 | 0.03768 | 0.0046 | 46.4995
19 | 1.7679 | 0.04086 | 0.0051 | 43.2673
19.5 | 1.7595 | 0.04694 | 0.0052 | 37.484
20 | 1.7446 | 0.0544 | 0.0041 | 32.0699

## 133. Re 16M Mach 0.25 (1)
BIGFOIL.COM POLAR EXPORT
GA 40-210
GA 40-210 |  |  |  | Cl Max: | 1.06 | at alpha= | 9 | deg
JavaFoil+Calcfoil stall+Eppler ext transition |  |  |  | L/D Max: | 117.64 | at alpha= | 6 | deg
Re: | 16000000 |  |  | Cd Min: | 0.00452 | at alpha= | 0 | deg
Mach: | 0.25 |  |  | Cl=0 at alpha= | -1.6583 | deg
|  |  |  | @ Cl=0.1, Cd= | 0.0049961
|  |  |  | @ Cl=0.4, Cd= | 0.09957
|  |  |  | @ Cl=0.6, Cd= | 0.09957
alpha (deg) | Cl | Cd | Cm | Cl/Cd
-12.5 | -0.07 | 0.02598 | -0.012 | -2.679
-12 | -0.071 | 0.01242 | -0.014 | -5.685
-11.5 | -0.182 | 0.01045 | -0.015 | -17.406
-11 | -0.248 | 0.0093 | -0.016 | -26.706
-10.5 | -0.302 | 0.00903 | -0.017 | -33.406
-10 | -0.349 | 0.00868 | -0.018 | -40.252
-9.5 | -0.389 | 0.00827 | -0.019 | -47.02
-9 | -0.421 | 0.00789 | -0.019 | -53.302
-8.5 | -0.444 | 0.00764 | -0.02 | -58.129
-8 | -0.459 | 0.00732 | -0.021 | -62.723
-7.5 | -0.464 | 0.00704 | -0.022 | -65.94
-7 | -0.46 | 0.0065 | -0.023 | -70.785
-6.5 | -0.447 | 0.00612 | -0.024 | -72.992
-6 | -0.425 | 0.00603 | -0.024 | -70.421
-5.5 | -0.394 | 0.00588 | -0.025 | -67.038
-5 | -0.357 | 0.00557 | -0.026 | -64.072
-4.5 | -0.313 | 0.00544 | -0.027 | -57.575
-4 | -0.265 | 0.00521 | -0.028 | -50.854
-3.5 | -0.213 | 0.0053 | -0.029 | -40.161
-3 | -0.157 | 0.00523 | -0.03 | -30.093
-2.5 | -0.1 | 0.00515 | -0.03 | -19.361
-2 | -0.041 | 0.00498 | -0.031 | -8.169
-1.5 | 0.019 | 0.0051 | -0.032 | 3.79
-1 | 0.08 | 0.00496 | -0.033 | 16.13
-0.5 | 0.141 | 0.00507 | -0.034 | 27.773
0 | 0.203 | 0.00452 | -0.035 | 45.035
0.5 | 0.265 | 0.00458 | -0.036 | 57.854
1 | 0.326 | 0.00468 | -0.036 | 69.678
1.5 | 0.387 | 0.00489 | -0.037 | 79.205
2 | 0.448 | 0.00511 | -0.038 | 87.686
2.5 | 0.509 | 0.00562 | -0.039 | 90.558
3 | 0.57 | 0.00591 | -0.04 | 96.373
3.5 | 0.629 | 0.00613 | -0.041 | 102.61
4 | 0.687 | 0.00668 | -0.042 | 102.859
4.5 | 0.744 | 0.00709 | -0.043 | 104.908
5 | 0.798 | 0.00739 | -0.043 | 107.977
5.5 | 0.849 | 0.00735 | -0.044 | 115.605
6 | 0.897 | 0.00763 | -0.045 | 117.64
6.5 | 0.941 | 0.0081 | -0.046 | 116.184
7 | 0.979 | 0.00864 | -0.047 | 113.308
7.5 | 1.011 | 0.009 | -0.048 | 112.308
8 | 1.036 | 0.00944 | -0.048 | 109.776
8.5 | 1.054 | 0.00988 | -0.049 | 106.626
9 | 1.06 | 0.01012 | -0.05 | 104.743
9.5 | 1.04 | 0.01071 | -0.051 | 97.103
10 | 1.004 | 0.01155 | -0.052 | 86.903
10.5 | 0.952 | 0.01253 | -0.053 | 75.976
11 | 0.886 | 0.01372 | -0.053 | 64.575
11.5 | 0.782 | 0.01603 | -0.053 | 48.795
12 | 0.592 | 0.06582 | -0.037 | 9.001
12.5 | 0.502 | 0.0784 | -0.033 | 6.405
13 | 0.414 | 0.08533 | -0.032 | 4.848
13.5 | 0.319 | 0.09196 | -0.031 | 3.469
14 | 0.205 | 0.09957 | -0.03 | 2.058

## 134. Re 16M Mach 0.25 (2)
BIGFOIL.COM POLAR EXPORT
GA 40-210
GA 40-210 |  |  |  | Cl Max: | 1.5708 | at alpha= | 14 | deg
XFOIL ncrit=9 |  |  |  | L/D Max: | 135.985 | at alpha= | 8 | deg
Re: | 16000000 |  |  | Cd Min: | 0.18147 | at alpha= | 19 | deg
Mach: | 0.25 |  |  | Cl=0 at alpha= | -1.6613 | deg
|  |  |  | @ Cl=0.1, Cd= | 0.0045928
|  |  |  | @ Cl=0.4, Cd= | 0.004446
|  |  |  | @ Cl=0.6, Cd= | 0.0053664
alpha (deg) | Cl | Cd | Cm | Cl/Cd
-9 | -0.5277 | 0.06633 | -0.0444 | -7.9557
-8.5 | -0.5713 | 0.05767 | -0.0461 | -9.9064
-8 | -0.5679 | 0.05102 | -0.0467 | -11.1309
-7 | -0.6275 | 0.00929 | -0.0358 | -67.5457
-6.5 | -0.5751 | 0.00731 | -0.0344 | -78.6731
-6 | -0.5176 | 0.00649 | -0.0338 | -79.7535
-5.5 | -0.4576 | 0.00626 | -0.0337 | -73.099
-5 | -0.3975 | 0.00608 | -0.0337 | -65.3783
-4.5 | -0.3374 | 0.00596 | -0.0339 | -56.6107
-4 | -0.2778 | 0.00573 | -0.0341 | -48.4817
-3.5 | -0.2184 | 0.00551 | -0.0343 | -39.637
-3 | -0.1591 | 0.00523 | -0.0345 | -30.4207
-2.5 | -0.0998 | 0.00498 | -0.0347 | -20.0402
-2 | -0.0403 | 0.00479 | -0.0351 | -8.4134
-1.5 | 0.0192 | 0.0047 | -0.0355 | 4.0851
-1 | 0.0786 | 0.0046 | -0.036 | 17.087
-0.5 | 0.1379 | 0.00458 | -0.0365 | 30.1092
0 | 0.1961 | 0.00461 | -0.0368 | 42.538
1 | 0.3094 | 0.00397 | -0.0376 | 77.9345
1.5 | 0.3658 | 0.00416 | -0.0379 | 87.9327
2 | 0.422 | 0.00463 | -0.0381 | 91.1447
2.5 | 0.4795 | 0.00494 | -0.0383 | 97.0648
3 | 0.5376 | 0.00513 | -0.0386 | 104.7953
3.5 | 0.5957 | 0.00534 | -0.0389 | 111.5543
4 | 0.6528 | 0.00569 | -0.039 | 114.7276
4.5 | 0.7109 | 0.00592 | -0.0392 | 120.0845
5 | 0.7689 | 0.00616 | -0.0393 | 124.8214
5.5 | 0.827 | 0.00638 | -0.0393 | 129.6238
6 | 0.884 | 0.00674 | -0.0392 | 131.1573
6.5 | 0.9412 | 0.00707 | -0.039 | 133.1259
8 | 1.111 | 0.00817 | -0.0377 | 135.9853
8.5 | 1.1653 | 0.00871 | -0.0367 | 133.7887
9 | 1.2186 | 0.00923 | -0.0354 | 132.026
9.5 | 1.2735 | 0.00969 | -0.0343 | 131.4241
10 | 1.3274 | 0.01029 | -0.0331 | 128.999
10.5 | 1.3799 | 0.01099 | -0.0315 | 125.5596
11 | 1.4302 | 0.01183 | -0.0295 | 120.896
11.5 | 1.4775 | 0.01286 | -0.027 | 114.8911
12 | 1.5199 | 0.01416 | -0.0237 | 107.3376
12.5 | 1.5539 | 0.01588 | -0.0193 | 97.8526
13 | 1.5673 | 0.01774 | -0.0116 | 88.3484
13.5 | 1.5706 | 0.02044 | -0.004 | 76.8395
14 | 1.5708 | 0.02385 | 0.0022 | 65.8616
14.5 | 1.5586 | 0.02862 | 0.0076 | 54.4584
15 | 1.5286 | 0.03551 | 0.0115 | 43.047
15.5 | 1.4642 | 0.04681 | 0.0123 | 31.2796
16 | 1.4552 | 0.05388 | 0.0112 | 27.0082
16.5 | 1.4028 | 0.06779 | 0.0054 | 20.6933
17 | 1.3604 | 0.08312 | -0.0036 | 16.3667
17.5 | 1.3323 | 0.09851 | -0.0137 | 13.5245
18 | 1.2408 | 0.12933 | -0.0338 | 9.5941
18.5 | 1.1558 | 0.15835 | -0.0527 | 7.299
19 | 1.1053 | 0.18147 | -0.068 | 6.0908

## 135. Re 16M Mach 0.50 (1)
BIGFOIL.COM POLAR EXPORT
GA 40-210
GA 40-210 |  |  |  | Cl Max: | 1.199 | at alpha= | 20 | deg
JavaFoil+Calcfoil stall+Eppler ext transition |  |  |  | L/D Max: | 105.941 | at alpha= | 6 | deg
Re: | 16000000 |  |  | Cd Min: | 0.00444 | at alpha= | 0 | deg
Mach: | 0.5 |  |  | Cl=0 at alpha= | -1.6642 | deg
|  |  |  | @ Cl=0.1, Cd= | 0.0051029
|  |  |  | @ Cl=0.4, Cd= | 0.0050053
|  |  |  | @ Cl=0.6, Cd= | 0.0061827
alpha (deg) | Cl | Cd | Cm | Cl/Cd
-20 | -0.98 | 0.15223 | -0.002 | -6.439
-19.5 | -0.959 | 0.13885 | -0.003 | -6.906
-19 | -0.935 | 0.13056 | -0.003 | -7.16
-18.5 | -0.908 | 0.12554 | -0.004 | -7.235
-18 | -0.879 | 0.12398 | -0.004 | -7.089
-17.5 | -0.852 | 0.1188 | -0.004 | -7.175
-17 | -0.823 | 0.11695 | -0.005 | -7.041
-16.5 | -0.796 | 0.11347 | -0.005 | -7.016
-16 | -0.768 | 0.11184 | -0.005 | -6.864
-15.5 | -0.742 | 0.10798 | -0.006 | -6.867
-15 | -0.716 | 0.10333 | -0.006 | -6.925
-14.5 | -0.689 | 0.09935 | -0.007 | -6.939
-14 | -0.663 | 0.09895 | -0.007 | -6.704
-13.5 | -0.638 | 0.09019 | -0.008 | -7.07
-13 | -0.611 | 0.0842 | -0.008 | -7.262
-12.5 | -0.587 | 0.07683 | -0.009 | -7.641
-12 | -0.563 | 0.06981 | -0.01 | -8.064
-11.5 | -0.616 | 0.0185 | -0.016 | -33.296
-11 | -0.61 | 0.01133 | -0.018 | -53.817
-10.5 | -0.582 | 0.01025 | -0.019 | -56.819
-10 | -0.552 | 0.00945 | -0.02 | -58.436
-9.5 | -0.521 | 0.00863 | -0.021 | -60.371
-9 | -0.397 | 0.05528 | -0.01 | -7.18
-8.5 | -0.375 | 0.04609 | -0.014 | -8.142
-8 | -0.423 | 0.00806 | -0.023 | -52.431
-7.5 | -0.39 | 0.00766 | -0.024 | -50.877
-7 | -0.357 | 0.00725 | -0.025 | -49.201
-6.5 | -0.324 | 0.00696 | -0.026 | -46.526
-6 | -0.29 | 0.00666 | -0.027 | -43.608
-5.5 | -0.257 | 0.00659 | -0.028 | -39.046
-5 | -0.224 | 0.00639 | -0.029 | -35.021
-4.5 | -0.191 | 0.00569 | -0.03 | -33.474
-4 | -0.247 | 0.00561 | -0.031 | -44.109
-3.5 | -0.221 | 0.00538 | -0.032 | -41.049
-3 | -0.17 | 0.00547 | -0.033 | -31.05
-2.5 | -0.11 | 0.00531 | -0.034 | -20.673
-2 | -0.045 | 0.00523 | -0.035 | -8.635
-1.5 | 0.022 | 0.00507 | -0.036 | 4.252
-1 | 0.089 | 0.00509 | -0.037 | 17.534
-0.5 | 0.157 | 0.00517 | -0.038 | 30.458
0 | 0.227 | 0.00444 | -0.039 | 51.253
0.5 | 0.296 | 0.00462 | -0.04 | 64.058
1 | 0.365 | 0.00482 | -0.041 | 75.646
1.5 | 0.433 | 0.00518 | -0.042 | 83.693
2 | 0.501 | 0.0054 | -0.043 | 92.817
2.5 | 0.569 | 0.00603 | -0.044 | 94.363
3 | 0.636 | 0.00636 | -0.045 | 99.991
3.5 | 0.701 | 0.00669 | -0.046 | 104.895
4 | 0.764 | 0.00749 | -0.047 | 102.026
4.5 | 0.822 | 0.0079 | -0.048 | 103.996
5 | 0.873 | 0.00826 | -0.048 | 105.645
5.5 | 0.913 | 0.00868 | -0.049 | 105.098
6 | 0.932 | 0.00879 | -0.05 | 105.941
6.5 | 0.904 | 0.00936 | -0.051 | 96.571
7 | 0.59 | 0.00994 | -0.052 | 59.418
7.5 | 0.624 | 0.0113 | -0.053 | 55.241
8 | 0.658 | 0.01268 | -0.054 | 51.943
8.5 | 0.692 | 0.0121 | -0.055 | 57.237
9 | 0.726 | 0.01289 | -0.056 | 56.341
9.5 | 0.734 | 0.01634 | -0.055 | 44.935
10 | 0.781 | 0.01464 | -0.057 | 53.348
10.5 | 0.804 | 0.01681 | -0.057 | 47.806
11 | 0.814 | 0.02221 | -0.056 | 36.661
11.5 | 0.732 | 0.07252 | -0.037 | 10.087
12 | 0.76 | 0.07758 | -0.038 | 9.79
12.5 | 0.783 | 0.08714 | -0.036 | 8.986
13 | 0.808 | 0.08925 | -0.036 | 9.054
13.5 | 0.838 | 0.09178 | -0.038 | 9.133
14 | 0.869 | 0.09379 | -0.04 | 9.264
14.5 | 0.9 | 0.09595 | -0.042 | 9.376
15 | 0.932 | 0.09759 | -0.044 | 9.554
15.5 | 0.961 | 0.10285 | -0.045 | 9.339
16 | 0.986 | 0.11072 | -0.045 | 8.904
16.5 | 1.006 | 0.12523 | -0.043 | 8.03
17 | 1.028 | 0.14485 | -0.042 | 7.094
17.5 | 1.055 | 0.14678 | -0.042 | 7.188
18 | 1.084 | 0.15266 | -0.044 | 7.099
18.5 | 1.112 | 0.1593 | -0.045 | 6.982
19 | 1.14 | 0.16397 | -0.046 | 6.953
19.5 | 1.169 | 0.16762 | -0.047 | 6.974
20 | 1.199 | 0.17171 | -0.049 | 6.981

## 136. Re 16M Mach 0.50 (2)
BIGFOIL.COM POLAR EXPORT
GA 40-210
GA 40-210 |  |  |  | Cl Max: | 1.0827 | at alpha= | 6.5 | deg
XFOIL ncrit=9 |  |  |  | L/D Max: | 134.108 | at alpha= | 6 | deg
Re: | 16000000 |  |  | Cd Min: | 0.00815 | at alpha= | 6.5 | deg
Mach: | 0.5 |  |  | Cl=0 at alpha= | -99 | deg
|  |  |  | @ Cl=0.1, Cd= | 0.00454
|  |  |  | @ Cl=0.4, Cd= | 0.004046
|  |  |  | @ Cl=0.6, Cd= | 0.0053454
alpha (deg) | Cl | Cd | Cm | Cl/Cd
0 | 0.2264 | 0.00454 | -0.0419 | 49.8678
0.5 | 0.2892 | 0.00408 | -0.0422 | 70.8824
1 | 0.3539 | 0.00385 | -0.0426 | 91.9221
1.5 | 0.4174 | 0.00412 | -0.0427 | 101.3107
2 | 0.4803 | 0.00473 | -0.0427 | 101.5433
2.5 | 0.545 | 0.00513 | -0.0426 | 106.2378
3 | 0.6114 | 0.00539 | -0.0427 | 113.4323
3.5 | 0.6775 | 0.00572 | -0.0424 | 118.4441
4 | 0.7437 | 0.00611 | -0.0419 | 121.7185
4.5 | 0.8116 | 0.00637 | -0.0413 | 127.4097
5 | 0.8798 | 0.00668 | -0.0404 | 131.7066
5.5 | 0.947 | 0.00712 | -0.039 | 133.0056
6 | 1.0152 | 0.00757 | -0.0372 | 134.1083
6.5 | 1.0827 | 0.00815 | -0.0346 | 132.8466

## 137. Re 18M Mach 0.00 (1)
BIGFOIL.COM POLAR EXPORT
GA 40-210
GA 40-210 |  |  |  | Cl Max: | 1.096 | at alpha= | 9.5 | deg
JavaFoil+Calcfoil stall+Eppler ext transition |  |  |  | L/D Max: | 121.123 | at alpha= | 7.5 | deg
Re: | 18000000 |  |  | Cd Min: | 0.00457 | at alpha= | 0 | deg
Mach: | 0 |  |  | Cl=0 at alpha= | -1.6638 | deg
|  |  |  | @ Cl=0.1, Cd= | 0.005038
|  |  |  | @ Cl=0.4, Cd= | 0.0049932
|  |  |  | @ Cl=0.6, Cd= | 0.0058455
alpha (deg) | Cl | Cd | Cm | Cl/Cd
-14.5 | -0.411 | 0.02466 | -0.009 | -16.675
-14 | -0.389 | 0.06358 | -0.008 | -6.118
-13.5 | -0.431 | 0.03223 | -0.01 | -13.366
-13 | -0.472 | 0.01538 | -0.012 | -30.68
-12.5 | -0.498 | 0.01156 | -0.013 | -43.118
-12 | -0.518 | 0.00988 | -0.014 | -52.398
-11.5 | -0.533 | 0.00935 | -0.015 | -57.001
-11 | -0.546 | 0.00877 | -0.016 | -62.228
-10.5 | -0.554 | 0.00815 | -0.016 | -68.052
-10 | -0.56 | 0.00802 | -0.017 | -69.751
-9.5 | -0.561 | 0.00774 | -0.018 | -72.485
-9 | -0.558 | 0.0074 | -0.019 | -75.388
-8.5 | -0.551 | 0.00713 | -0.02 | -77.228
-8 | -0.538 | 0.0069 | -0.02 | -78.042
-7.5 | -0.521 | 0.0066 | -0.021 | -78.946
-7 | -0.498 | 0.00643 | -0.022 | -77.427
-6.5 | -0.47 | 0.00606 | -0.023 | -77.566
-6 | -0.436 | 0.00607 | -0.024 | -71.914
-5.5 | -0.398 | 0.00586 | -0.024 | -67.979
-5 | -0.356 | 0.00545 | -0.025 | -65.356
-4.5 | -0.31 | 0.00526 | -0.026 | -58.893
-4 | -0.26 | 0.00529 | -0.027 | -49.143
-3.5 | -0.208 | 0.00517 | -0.028 | -40.132
-3 | -0.153 | 0.00528 | -0.029 | -28.988
-2.5 | -0.097 | 0.00504 | -0.029 | -19.226
-2 | -0.039 | 0.005 | -0.03 | -7.896
-1.5 | 0.019 | 0.00503 | -0.031 | 3.727
-1 | 0.077 | 0.00496 | -0.032 | 15.618
-0.5 | 0.136 | 0.00516 | -0.033 | 26.413
0 | 0.197 | 0.00457 | -0.034 | 43.104
0.5 | 0.256 | 0.00463 | -0.034 | 55.316
1 | 0.316 | 0.00482 | -0.035 | 65.573
1.5 | 0.375 | 0.0049 | -0.036 | 76.569
2 | 0.434 | 0.00512 | -0.037 | 84.761
2.5 | 0.493 | 0.0055 | -0.038 | 89.733
3 | 0.552 | 0.00568 | -0.039 | 97.096
3.5 | 0.61 | 0.00588 | -0.04 | 103.65
4 | 0.666 | 0.00643 | -0.04 | 103.639
4.5 | 0.722 | 0.0068 | -0.041 | 106.139
5 | 0.775 | 0.00698 | -0.042 | 111.02
5.5 | 0.827 | 0.00699 | -0.043 | 118.21
6 | 0.876 | 0.00727 | -0.044 | 120.524
6.5 | 0.922 | 0.00781 | -0.044 | 118.05
7 | 0.964 | 0.00797 | -0.045 | 120.941
7.5 | 1.003 | 0.00828 | -0.046 | 121.123
8 | 1.037 | 0.00867 | -0.047 | 119.606
8.5 | 1.067 | 0.00914 | -0.048 | 116.659
9 | 1.089 | 0.0096 | -0.049 | 113.432
9.5 | 1.096 | 0.01 | -0.049 | 109.593
10 | 1.094 | 0.01025 | -0.05 | 106.774
10.5 | 1.085 | 0.01097 | -0.051 | 98.911
11 | 1.067 | 0.01167 | -0.052 | 91.436
11.5 | 1.043 | 0.01206 | -0.053 | 86.444
12 | 1.013 | 0.01253 | -0.053 | 80.801
12.5 | 0.978 | 0.01356 | -0.054 | 72.092
13 | 0.91 | 0.0167 | -0.053 | 54.49
13.5 | 0.853 | 0.02099 | -0.053 | 40.66
14 | 0.791 | 0.02923 | -0.051 | 27.058
14.5 | 0.68 | 0.07483 | -0.041 | 9.086

## 138. Re 18M Mach 0.00 (2)
BIGFOIL.COM POLAR EXPORT
GA 40-210
GA 40-210 |  |  |  | Cl Max: | 1.8237 | at alpha= | 19.5 | deg
XFOIL ncrit=9 |  |  |  | L/D Max: | 140.201 | at alpha= | 8.5 | deg
Re: | 18000000 |  |  | Cd Min: | 0.15252 | at alpha= | -14.5 | deg
Mach: | 0 |  |  | Cl=0 at alpha= | -1.6565 | deg
|  |  |  | @ Cl=0.1, Cd= | 0.0045544
|  |  |  | @ Cl=0.4, Cd= | 0.004511
|  |  |  | @ Cl=0.6, Cd= | 0.0053643
alpha (deg) | Cl | Cd | Cm | Cl/Cd
-14.5 | -0.5913 | 0.15252 | 0.0065 | -3.8769
-14 | -0.5808 | 0.14512 | 0.0029 | -4.0022
-13.5 | -0.5693 | 0.13775 | -0.0009 | -4.1328
-13 | -0.5593 | 0.12986 | -0.005 | -4.3069
-11 | -1.0128 | 0.01502 | -0.0328 | -67.4301
-10.5 | -0.971 | 0.01248 | -0.0315 | -77.8045
-10 | -0.9243 | 0.01073 | -0.0307 | -86.1417
-9.5 | -0.8739 | 0.00964 | -0.0303 | -90.6535
-9 | -0.8206 | 0.00907 | -0.0303 | -90.4741
-8.5 | -0.7671 | 0.00849 | -0.0302 | -90.3534
-8 | -0.7143 | 0.00771 | -0.03 | -92.6459
-7.5 | -0.6601 | 0.00716 | -0.03 | -92.1927
-7 | -0.6061 | 0.0065 | -0.03 | -93.2462
-6.5 | -0.5502 | 0.00627 | -0.0302 | -87.7512
-6 | -0.4938 | 0.00608 | -0.0306 | -81.2171
-5.5 | -0.4374 | 0.00591 | -0.0309 | -74.0102
-5 | -0.3807 | 0.00575 | -0.0313 | -66.2087
-4.5 | -0.3239 | 0.00562 | -0.0317 | -57.6335
-4 | -0.2671 | 0.00542 | -0.0321 | -49.2804
-2 | -0.0393 | 0.0047 | -0.0337 | -8.3617
-1.5 | 0.0179 | 0.00463 | -0.0342 | 3.8661
-1 | 0.0751 | 0.00455 | -0.0347 | 16.5055
-0.5 | 0.132 | 0.00456 | -0.0351 | 28.9474
0 | 0.1875 | 0.00476 | -0.0354 | 39.3908
0.5 | 0.2427 | 0.00438 | -0.0358 | 55.411
1 | 0.2973 | 0.00412 | -0.0362 | 72.1602
1.5 | 0.3524 | 0.00423 | -0.0366 | 83.3097
2.5 | 0.4625 | 0.00488 | -0.0372 | 94.7746
3 | 0.5186 | 0.00504 | -0.0376 | 102.8968
3.5 | 0.5744 | 0.00522 | -0.0379 | 110.0383
4 | 0.6294 | 0.00553 | -0.0381 | 113.8156
4.5 | 0.6851 | 0.00573 | -0.0385 | 119.5637
5 | 0.7407 | 0.00593 | -0.0388 | 124.9073
6 | 0.8507 | 0.00642 | -0.0393 | 132.5078
6.5 | 0.9051 | 0.00672 | -0.0395 | 134.6875
7 | 0.9589 | 0.00704 | -0.0395 | 136.2074
7.5 | 1.0128 | 0.00734 | -0.0397 | 137.9837
8 | 1.0663 | 0.00763 | -0.0397 | 139.751
8.5 | 1.1188 | 0.00798 | -0.0396 | 140.2005
9.5 | 1.2202 | 0.00882 | -0.0388 | 138.3447
10 | 1.2717 | 0.00918 | -0.0386 | 138.5294
11 | 1.3718 | 0.01016 | -0.0379 | 135.0197
11.5 | 1.4205 | 0.01069 | -0.0374 | 132.8812
12 | 1.468 | 0.01128 | -0.0367 | 130.1418
12.5 | 1.5129 | 0.01203 | -0.0357 | 125.7606
13.5 | 1.5959 | 0.01382 | -0.0325 | 115.4776
14 | 1.6358 | 0.01462 | -0.0308 | 111.8878
14.5 | 1.6717 | 0.01555 | -0.0284 | 107.5048
15 | 1.6928 | 0.01655 | -0.0233 | 102.284
15.5 | 1.7123 | 0.01765 | -0.0186 | 97.0142
16 | 1.7344 | 0.01888 | -0.0149 | 91.8644
16.5 | 1.7533 | 0.02051 | -0.0114 | 85.4851
17 | 1.7707 | 0.0224 | -0.0082 | 79.0491
17.5 | 1.7885 | 0.02442 | -0.0055 | 73.2391
18 | 1.7985 | 0.02722 | -0.0028 | 66.0727
18.5 | 1.8058 | 0.03045 | -0.0005 | 59.3038
19 | 1.8202 | 0.03324 | 0.0008 | 54.7593
19.5 | 1.8237 | 0.03725 | 0.0021 | 48.9584
20 | 1.8222 | 0.04211 | 0.0028 | 43.2724

## 139. Re 18M Mach 0.10 (1)
BIGFOIL.COM POLAR EXPORT
GA 40-210
GA 40-210 |  |  |  | Cl Max: | 1.091 | at alpha= | 9.5 | deg
JavaFoil+Calcfoil stall+Eppler ext transition |  |  |  | L/D Max: | 120.667 | at alpha= | 7.5 | deg
Re: | 18000000 |  |  | Cd Min: | 0.00466 | at alpha= | 0 | deg
Mach: | 0.1 |  |  | Cl=0 at alpha= | -1.661 | deg
|  |  |  | @ Cl=0.1, Cd= | 0.0050319
|  |  |  | @ Cl=0.4, Cd= | 0.0049597
|  |  |  | @ Cl=0.6, Cd= | 0.0058652
alpha (deg) | Cl | Cd | Cm | Cl/Cd
-14.5 | -0.351 | 0.03754 | -0.009 | -9.361
-14 | -0.344 | 0.07059 | -0.008 | -4.871
-13.5 | -0.368 | 0.0563 | -0.009 | -6.542
-13 | -0.42 | 0.02133 | -0.012 | -19.706
-12.5 | -0.457 | 0.01267 | -0.013 | -36.035
-12 | -0.481 | 0.0102 | -0.014 | -47.198
-11.5 | -0.501 | 0.00952 | -0.015 | -52.608
-11 | -0.517 | 0.00888 | -0.016 | -58.269
-10.5 | -0.53 | 0.00824 | -0.016 | -64.295
-10 | -0.539 | 0.00813 | -0.017 | -66.237
-9.5 | -0.544 | 0.00745 | -0.018 | -72.975
-9 | -0.544 | 0.00749 | -0.019 | -72.626
-8.5 | -0.54 | 0.00724 | -0.02 | -74.524
-8 | -0.53 | 0.00694 | -0.02 | -76.341
-7.5 | -0.515 | 0.00664 | -0.021 | -77.587
-7 | -0.494 | 0.00631 | -0.022 | -78.318
-6.5 | -0.468 | 0.00608 | -0.023 | -76.876
-6 | -0.435 | 0.0061 | -0.024 | -71.424
-5.5 | -0.398 | 0.00585 | -0.025 | -68.052
-5 | -0.356 | 0.00543 | -0.025 | -65.679
-4.5 | -0.31 | 0.00534 | -0.026 | -58.161
-4 | -0.261 | 0.00529 | -0.027 | -49.296
-3.5 | -0.208 | 0.00522 | -0.028 | -39.935
-3 | -0.154 | 0.00523 | -0.029 | -29.38
-2.5 | -0.097 | 0.00498 | -0.03 | -19.541
-2 | -0.04 | 0.00494 | -0.03 | -8.036
-1.5 | 0.019 | 0.00511 | -0.031 | 3.687
-1 | 0.078 | 0.00492 | -0.032 | 15.833
-0.5 | 0.137 | 0.00522 | -0.033 | 26.274
0 | 0.198 | 0.00466 | -0.034 | 42.473
0.5 | 0.258 | 0.0047 | -0.035 | 54.808
1 | 0.317 | 0.00481 | -0.035 | 65.953
1.5 | 0.377 | 0.00487 | -0.036 | 77.403
2 | 0.436 | 0.0051 | -0.037 | 85.598
2.5 | 0.496 | 0.00552 | -0.038 | 89.749
3 | 0.555 | 0.00571 | -0.039 | 97.084
3.5 | 0.613 | 0.00591 | -0.04 | 103.575
4 | 0.67 | 0.00646 | -0.041 | 103.696
4.5 | 0.725 | 0.00684 | -0.041 | 106.062
5 | 0.779 | 0.00702 | -0.042 | 110.999
5.5 | 0.83 | 0.00701 | -0.043 | 118.399
6 | 0.879 | 0.00729 | -0.044 | 120.618
6.5 | 0.925 | 0.00782 | -0.045 | 118.239
7 | 0.967 | 0.00801 | -0.046 | 120.646
7.5 | 1.005 | 0.00833 | -0.046 | 120.667
8 | 1.038 | 0.00873 | -0.047 | 118.904
8.5 | 1.066 | 0.00901 | -0.048 | 118.293
9 | 1.087 | 0.00967 | -0.049 | 112.403
9.5 | 1.091 | 0.01014 | -0.05 | 107.577
10 | 1.085 | 0.01034 | -0.05 | 104.939
10.5 | 1.071 | 0.0111 | -0.051 | 96.521
11 | 1.049 | 0.01173 | -0.052 | 89.392
11.5 | 1.019 | 0.0123 | -0.053 | 82.827
12 | 0.983 | 0.01282 | -0.054 | 76.682
12.5 | 0.921 | 0.01533 | -0.053 | 60.046
13 | 0.863 | 0.01815 | -0.053 | 47.532
13.5 | 0.795 | 0.02525 | -0.052 | 31.486
14 | 0.663 | 0.07957 | -0.038 | 8.329
14.5 | 0.62 | 0.08559 | -0.038 | 7.249

## 140. Re 18M Mach 0.10 (2)
BIGFOIL.COM POLAR EXPORT
GA 40-210
GA 40-210 |  |  |  | Cl Max: | 1.7941 | at alpha= | 19 | deg
XFOIL ncrit=9 |  |  |  | L/D Max: | 139.766 | at alpha= | 8 | deg
Re: | 18000000 |  |  | Cd Min: | 0.14621 | at alpha= | -14 | deg
Mach: | 0.1 |  |  | Cl=0 at alpha= | -1.6571 | deg
|  |  |  | @ Cl=0.1, Cd= | 0.0045543
|  |  |  | @ Cl=0.4, Cd= | 0.004614
|  |  |  | @ Cl=0.6, Cd= | 0.0053545
alpha (deg) | Cl | Cd | Cm | Cl/Cd
-14 | -0.5796 | 0.14621 | 0.0034 | -3.9642
-13.5 | -0.5664 | 0.13937 | -0.0003 | -4.064
-13 | -0.5584 | 0.13064 | -0.0047 | -4.2743
-12.5 | -0.5506 | 0.12222 | -0.0091 | -4.505
-12 | -0.5299 | 0.11783 | -0.0118 | -4.4972
-11.5 | -0.5301 | 0.1077 | -0.0169 | -4.922
-10 | -0.9199 | 0.01378 | -0.0336 | -66.7562
-9.5 | -0.8763 | 0.01106 | -0.0322 | -79.2315
-9 | -0.8253 | 0.00981 | -0.0317 | -84.1284
-8.5 | -0.7712 | 0.00916 | -0.0315 | -84.1921
-8 | -0.719 | 0.00808 | -0.031 | -88.9851
-7.5 | -0.6649 | 0.00737 | -0.0308 | -90.2171
-7 | -0.6109 | 0.00656 | -0.0306 | -93.125
-6.5 | -0.5544 | 0.00631 | -0.0307 | -87.8605
-6 | -0.4975 | 0.00611 | -0.031 | -81.4239
-5.5 | -0.4405 | 0.00593 | -0.0313 | -74.2833
-5 | -0.3833 | 0.00577 | -0.0317 | -66.4298
-4.5 | -0.326 | 0.00564 | -0.032 | -57.8014
-4 | -0.2689 | 0.00544 | -0.0324 | -49.4301
-3.5 | -0.2116 | 0.00524 | -0.0328 | -40.3817
-2 | -0.0395 | 0.0047 | -0.0339 | -8.4043
-1.5 | 0.0181 | 0.00463 | -0.0344 | 3.9093
-1 | 0.0756 | 0.00455 | -0.0349 | 16.6154
-0.5 | 0.1329 | 0.00456 | -0.0353 | 29.1447
0.5 | 0.2442 | 0.00438 | -0.036 | 55.7534
1 | 0.2991 | 0.00411 | -0.0364 | 72.7737
1.5 | 0.3545 | 0.00423 | -0.0368 | 83.8061
2 | 0.409 | 0.00469 | -0.037 | 87.2068
2.5 | 0.4652 | 0.00488 | -0.0373 | 95.3279
3 | 0.5216 | 0.00504 | -0.0377 | 103.4921
3.5 | 0.5778 | 0.00523 | -0.0381 | 110.478
4 | 0.6331 | 0.00554 | -0.0383 | 114.278
4.5 | 0.6892 | 0.00575 | -0.0386 | 119.8609
5 | 0.7451 | 0.00595 | -0.0389 | 125.2269
5.5 | 0.8009 | 0.00616 | -0.0392 | 130.0162
6 | 0.856 | 0.00645 | -0.0393 | 132.7132
6.5 | 0.9108 | 0.00675 | -0.0394 | 134.9333
7 | 0.965 | 0.00709 | -0.0394 | 136.1072
7.5 | 1.0195 | 0.00738 | -0.0395 | 138.1436
8 | 1.0734 | 0.00768 | -0.0395 | 139.7656
8.5 | 1.1262 | 0.00807 | -0.0393 | 139.5539
9.5 | 1.2286 | 0.00892 | -0.0382 | 137.7354
10 | 1.2807 | 0.0093 | -0.038 | 137.7097
11 | 1.3817 | 0.01032 | -0.0369 | 133.8857
11.5 | 1.4308 | 0.0109 | -0.0362 | 131.2661
12 | 1.4779 | 0.01158 | -0.0352 | 127.6252
13 | 1.5639 | 0.01341 | -0.0319 | 116.6219
13.5 | 1.6046 | 0.01433 | -0.03 | 111.9749
14 | 1.6433 | 0.01522 | -0.0277 | 107.9698
14.5 | 1.672 | 0.01624 | -0.0237 | 102.9557
15 | 1.6872 | 0.0175 | -0.0177 | 96.4114
15.5 | 1.708 | 0.01883 | -0.0135 | 90.7063
16 | 1.7303 | 0.02028 | -0.01 | 85.3205
16.5 | 1.7463 | 0.02233 | -0.0063 | 78.2042
17 | 1.7613 | 0.02465 | -0.0032 | 71.4523
17.5 | 1.7771 | 0.02707 | -0.0007 | 65.6483
18 | 1.7803 | 0.03075 | 0.002 | 57.8959
18.5 | 1.7797 | 0.03505 | 0.004 | 50.776
19 | 1.7941 | 0.03822 | 0.0049 | 46.9414
19.5 | 1.7901 | 0.04357 | 0.0055 | 41.0856
20 | 1.7792 | 0.05018 | 0.005 | 35.4564

## 141. Re 18M Mach 0.25 (1)
BIGFOIL.COM POLAR EXPORT
GA 40-210
GA 40-210 |  |  |  | Cl Max: | 1.06 | at alpha= | 9 | deg
JavaFoil+Calcfoil stall+Eppler ext transition |  |  |  | L/D Max: | 119.518 | at alpha= | 6 | deg
Re: | 18000000 |  |  | Cd Min: | 0.00462 | at alpha= | 0 | deg
Mach: | 0.25 |  |  | Cl=0 at alpha= | -1.6583 | deg
|  |  |  | @ Cl=0.1, Cd= | 0.0050488
|  |  |  | @ Cl=0.4, Cd= | 0.09908
|  |  |  | @ Cl=0.6, Cd= | 0.09908
alpha (deg) | Cl | Cd | Cm | Cl/Cd
-12.5 | -0.072 | 0.01663 | -0.013 | -4.346
-12 | -0.071 | 0.01139 | -0.014 | -6.248
-11.5 | -0.182 | 0.00981 | -0.015 | -18.574
-11 | -0.249 | 0.0093 | -0.016 | -26.739
-10.5 | -0.302 | 0.009 | -0.017 | -33.596
-10 | -0.349 | 0.00849 | -0.018 | -41.157
-9.5 | -0.389 | 0.00779 | -0.019 | -49.901
-9 | -0.421 | 0.00774 | -0.019 | -54.349
-8.5 | -0.444 | 0.00751 | -0.02 | -59.111
-8 | -0.459 | 0.00719 | -0.021 | -63.843
-7.5 | -0.464 | 0.00691 | -0.022 | -67.242
-7 | -0.46 | 0.00647 | -0.023 | -71.157
-6.5 | -0.447 | 0.00623 | -0.024 | -71.728
-6 | -0.425 | 0.00625 | -0.024 | -67.935
-5.5 | -0.394 | 0.00575 | -0.025 | -68.544
-5 | -0.357 | 0.00546 | -0.026 | -65.327
-4.5 | -0.313 | 0.00553 | -0.027 | -56.66
-4 | -0.265 | 0.00528 | -0.028 | -50.227
-3.5 | -0.213 | 0.00521 | -0.029 | -40.86
-3 | -0.157 | 0.00513 | -0.03 | -30.666
-2.5 | -0.1 | 0.00505 | -0.03 | -19.74
-2 | -0.041 | 0.005 | -0.031 | -8.146
-1.5 | 0.019 | 0.00509 | -0.032 | 3.801
-1 | 0.08 | 0.00498 | -0.033 | 16.066
-0.5 | 0.141 | 0.00519 | -0.034 | 27.147
0 | 0.203 | 0.00462 | -0.035 | 43.998
0.5 | 0.265 | 0.00469 | -0.036 | 56.443
1 | 0.326 | 0.00479 | -0.036 | 68.064
1.5 | 0.387 | 0.00499 | -0.037 | 77.648
2 | 0.448 | 0.00518 | -0.038 | 86.496
2.5 | 0.509 | 0.00557 | -0.039 | 91.437
3 | 0.57 | 0.00584 | -0.04 | 97.574
3.5 | 0.629 | 0.00607 | -0.041 | 103.572
4 | 0.687 | 0.00653 | -0.042 | 105.172
4.5 | 0.744 | 0.00698 | -0.043 | 106.586
5 | 0.798 | 0.00724 | -0.043 | 110.238
5.5 | 0.849 | 0.00721 | -0.044 | 117.81
6 | 0.897 | 0.00751 | -0.045 | 119.518
6.5 | 0.941 | 0.00794 | -0.046 | 118.484
7 | 0.979 | 0.0083 | -0.047 | 117.966
7.5 | 1.011 | 0.00884 | -0.048 | 114.391
8 | 1.036 | 0.00915 | -0.048 | 113.296
8.5 | 1.054 | 0.00943 | -0.049 | 111.786
9 | 1.06 | 0.01019 | -0.05 | 104.06
9.5 | 1.04 | 0.01075 | -0.051 | 96.733
10 | 1.004 | 0.01108 | -0.052 | 90.601
10.5 | 0.952 | 0.01228 | -0.053 | 77.493
11 | 0.886 | 0.01323 | -0.053 | 66.93
11.5 | 0.785 | 0.01557 | -0.053 | 50.411
12 | 0.6 | 0.05975 | -0.039 | 10.042
12.5 | 0.503 | 0.07717 | -0.033 | 6.516
13 | 0.414 | 0.08415 | -0.032 | 4.923
13.5 | 0.319 | 0.09138 | -0.031 | 3.493
14 | 0.205 | 0.09908 | -0.031 | 2.069

## 142. Re 18M Mach 0.25 (2)
BIGFOIL.COM POLAR EXPORT
GA 40-210
GA 40-210 |  |  |  | Cl Max: | 1.5698 | at alpha= | 14 | deg
XFOIL ncrit=9 |  |  |  | L/D Max: | 138.48 | at alpha= | 7.5 | deg
Re: | 18000000 |  |  | Cd Min: | 0.1214 | at alpha= | -12 | deg
Mach: | 0.25 |  |  | Cl=0 at alpha= | -1.6594 | deg
|  |  |  | @ Cl=0.1, Cd= | 0.00455
|  |  |  | @ Cl=0.4, Cd= | 0.0045199
|  |  |  | @ Cl=0.6, Cd= | 0.0053107
alpha (deg) | Cl | Cd | Cm | Cl/Cd
-12 | -0.5245 | 0.1214 | -0.0104 | -4.3204
-11.5 | -0.5211 | 0.11172 | -0.0154 | -4.6643
-11 | -0.5104 | 0.10441 | -0.0193 | -4.8884
-10.5 | -0.5027 | 0.09675 | -0.0234 | -5.1959
-10 | -0.5009 | 0.0881 | -0.0281 | -5.6856
-9.5 | -0.5101 | 0.07782 | -0.034 | -6.5549
-9 | -0.5331 | 0.06548 | -0.0454 | -8.1414
-8.5 | -0.5744 | 0.05721 | -0.0463 | -10.0402
-8 | -0.5696 | 0.05068 | -0.0467 | -11.2391
-7 | -0.6103 | 0.01437 | -0.0376 | -42.4704
-6.5 | -0.5751 | 0.00732 | -0.0344 | -78.5656
-6 | -0.5185 | 0.00631 | -0.0337 | -82.1712
-5.5 | -0.4583 | 0.00608 | -0.0336 | -75.3783
-5 | -0.3983 | 0.0059 | -0.0336 | -67.5085
-4.5 | -0.3381 | 0.00576 | -0.0338 | -58.6979
-4 | -0.2785 | 0.00556 | -0.0339 | -50.0899
-3.5 | -0.2189 | 0.00533 | -0.0342 | -41.0694
-3 | -0.1595 | 0.0051 | -0.0344 | -31.2745
-2.5 | -0.1 | 0.00489 | -0.0347 | -20.4499
-2 | -0.0406 | 0.00472 | -0.0351 | -8.6017
-1.5 | 0.019 | 0.00464 | -0.0355 | 4.0948
-1 | 0.0784 | 0.00455 | -0.036 | 17.2308
-0.5 | 0.1376 | 0.00455 | -0.0364 | 30.2418
0 | 0.1952 | 0.00473 | -0.0368 | 41.2685
0.5 | 0.2522 | 0.00435 | -0.0371 | 57.977
1 | 0.3088 | 0.0041 | -0.0375 | 75.3171
1.5 | 0.3658 | 0.00424 | -0.0379 | 86.2736
2 | 0.422 | 0.0047 | -0.038 | 89.7872
2.5 | 0.4799 | 0.00491 | -0.0384 | 97.7393
3 | 0.5382 | 0.00508 | -0.0387 | 105.9449
3.5 | 0.5963 | 0.00529 | -0.039 | 112.7221
4 | 0.6536 | 0.00561 | -0.0391 | 116.5062
4.5 | 0.7118 | 0.00583 | -0.0393 | 122.0926
5 | 0.7698 | 0.00607 | -0.0394 | 126.8204
5.5 | 0.828 | 0.00628 | -0.0395 | 131.8471
6 | 0.8851 | 0.00664 | -0.0393 | 133.2982
6.5 | 0.9423 | 0.00696 | -0.0392 | 135.3879
7 | 0.9995 | 0.0073 | -0.0389 | 136.9178
7.5 | 1.0566 | 0.00763 | -0.0385 | 138.4797
8 | 1.1128 | 0.00804 | -0.038 | 138.408
8.5 | 1.1674 | 0.00858 | -0.037 | 136.0606
9 | 1.2222 | 0.00904 | -0.036 | 135.1991
9.5 | 1.2752 | 0.0095 | -0.0345 | 134.2316
10 | 1.3306 | 0.01003 | -0.0335 | 132.662
10.5 | 1.3835 | 0.01071 | -0.032 | 129.1783
11 | 1.4341 | 0.01155 | -0.0301 | 124.1645
11.5 | 1.4816 | 0.01259 | -0.0275 | 117.6807
12 | 1.5241 | 0.01391 | -0.0242 | 109.5687
12.5 | 1.5576 | 0.01573 | -0.0197 | 99.021
13 | 1.5695 | 0.01778 | -0.0119 | 88.2733
13.5 | 1.5694 | 0.02061 | -0.0039 | 76.1475
14 | 1.5698 | 0.02397 | 0.0023 | 65.4902
14.5 | 1.5551 | 0.0289 | 0.0078 | 53.8097

## 143. Re 18M Mach 0.50 (1)
BIGFOIL.COM POLAR EXPORT
GA 40-210
GA 40-210 |  |  |  | Cl Max: | 1.198 | at alpha= | 20 | deg
JavaFoil+Calcfoil stall+Eppler ext transition |  |  |  | L/D Max: | 107.482 | at alpha= | 6 | deg
Re: | 18000000 |  |  | Cd Min: | 0.00473 | at alpha= | 0 | deg
Mach: | 0.5 |  |  | Cl=0 at alpha= | -1.6642 | deg
|  |  |  | @ Cl=0.1, Cd= | 0.0050697
|  |  |  | @ Cl=0.4, Cd= | 0.0050781
|  |  |  | @ Cl=0.6, Cd= | 0.0060842
alpha (deg) | Cl | Cd | Cm | Cl/Cd
-20 | -0.979 | 0.15657 | -0.002 | -6.253
-19.5 | -0.956 | 0.14485 | -0.003 | -6.598
-19 | -0.931 | 0.13805 | -0.003 | -6.741
-18.5 | -0.903 | 0.13435 | -0.003 | -6.721
-18 | -0.876 | 0.1296 | -0.004 | -6.761
-17.5 | -0.853 | 0.11804 | -0.004 | -7.224
-17 | -0.824 | 0.11605 | -0.005 | -7.098
-16.5 | -0.797 | 0.11302 | -0.005 | -7.048
-16 | -0.768 | 0.11092 | -0.005 | -6.927
-15.5 | -0.742 | 0.10663 | -0.006 | -6.954
-15 | -0.716 | 0.10214 | -0.006 | -7.006
-14.5 | -0.689 | 0.09816 | -0.007 | -7.024
-14 | -0.663 | 0.0982 | -0.007 | -6.756
-13.5 | -0.638 | 0.08974 | -0.008 | -7.105
-13 | -0.612 | 0.08385 | -0.008 | -7.294
-12.5 | -0.588 | 0.07553 | -0.009 | -7.782
-12 | -0.565 | 0.06758 | -0.01 | -8.361
-11.5 | -0.627 | 0.01491 | -0.016 | -42.049
-11 | -0.611 | 0.01116 | -0.018 | -54.795
-10.5 | -0.583 | 0.01001 | -0.019 | -58.217
-10 | -0.553 | 0.00922 | -0.02 | -59.912
-9.5 | -0.521 | 0.00848 | -0.021 | -61.452
-9 | -0.397 | 0.05485 | -0.01 | -7.238
-8.5 | -0.373 | 0.04846 | -0.013 | -7.688
-8 | -0.423 | 0.0079 | -0.023 | -53.501
-7.5 | -0.39 | 0.00742 | -0.024 | -52.512
-7 | -0.357 | 0.0071 | -0.025 | -50.216
-6.5 | -0.324 | 0.00682 | -0.026 | -47.46
-6 | -0.29 | 0.00655 | -0.027 | -44.355
-5.5 | -0.257 | 0.00637 | -0.028 | -40.415
-5 | -0.224 | 0.00627 | -0.029 | -35.72
-4.5 | -0.191 | 0.00557 | -0.03 | -34.241
-4 | -0.247 | 0.00561 | -0.031 | -44.062
-3.5 | -0.221 | 0.00534 | -0.032 | -41.397
-3 | -0.17 | 0.00537 | -0.033 | -31.604
-2.5 | -0.11 | 0.0052 | -0.034 | -21.087
-2 | -0.045 | 0.00513 | -0.035 | -8.806
-1.5 | 0.022 | 0.00505 | -0.036 | 4.268
-1 | 0.089 | 0.00506 | -0.037 | 17.638
-0.5 | 0.157 | 0.00512 | -0.038 | 30.755
0 | 0.227 | 0.00473 | -0.039 | 48.129
0.5 | 0.296 | 0.0048 | -0.04 | 61.71
1 | 0.365 | 0.00497 | -0.041 | 73.43
1.5 | 0.433 | 0.00518 | -0.042 | 83.656
2 | 0.501 | 0.00579 | -0.043 | 86.453
2.5 | 0.569 | 0.00595 | -0.044 | 95.608
3 | 0.636 | 0.00624 | -0.045 | 101.917
3.5 | 0.701 | 0.00654 | -0.046 | 107.145
4 | 0.764 | 0.00743 | -0.047 | 102.785
4.5 | 0.822 | 0.00774 | -0.048 | 106.216
5 | 0.873 | 0.00814 | -0.048 | 107.295
5.5 | 0.913 | 0.00854 | -0.049 | 106.931
6 | 0.932 | 0.00867 | -0.05 | 107.482
6.5 | 0.904 | 0.00917 | -0.051 | 98.574
7 | 0.59 | 0.0098 | -0.052 | 60.258
7.5 | 0.624 | 0.01114 | -0.053 | 56.062
8 | 0.623 | 0.01625 | -0.051 | 38.355
8.5 | 0.692 | 0.01187 | -0.055 | 58.332
9 | 0.726 | 0.01285 | -0.056 | 56.514
9.5 | 0.738 | 0.01532 | -0.055 | 48.194
10 | 0.794 | 0.01431 | -0.058 | 55.483
10.5 | 0.805 | 0.01626 | -0.057 | 49.504
11 | 0.817 | 0.02138 | -0.056 | 38.229
11.5 | 0.733 | 0.07094 | -0.038 | 10.337
12 | 0.761 | 0.0761 | -0.038 | 9.994
12.5 | 0.784 | 0.08683 | -0.037 | 9.025
13 | 0.809 | 0.08827 | -0.036 | 9.163
13.5 | 0.839 | 0.0904 | -0.038 | 9.278
14 | 0.87 | 0.09246 | -0.04 | 9.409
14.5 | 0.903 | 0.09349 | -0.043 | 9.654
15 | 0.934 | 0.09531 | -0.045 | 9.805
15.5 | 0.955 | 0.10895 | -0.043 | 8.764
16 | 0.981 | 0.11614 | -0.044 | 8.45
16.5 | 1.005 | 0.12905 | -0.043 | 7.785
17 | 1.027 | 0.14532 | -0.042 | 7.07
17.5 | 1.055 | 0.15005 | -0.043 | 7.032
18 | 1.084 | 0.15322 | -0.044 | 7.074
18.5 | 1.112 | 0.16094 | -0.045 | 6.909
19 | 1.14 | 0.1665 | -0.046 | 6.847
19.5 | 1.169 | 0.17104 | -0.047 | 6.832
20 | 1.198 | 0.17663 | -0.048 | 6.782

## 144. Re 18M Mach 0.50 (2)
BIGFOIL.COM POLAR EXPORT
GA 40-210
GA 40-210 |  |  |  | Cl Max: | 1.1747 | at alpha= | 7.5 | deg
XFOIL ncrit=9 |  |  |  | L/D Max: | 136.537 | at alpha= | 6 | deg
Re: | 18000000 |  |  | Cd Min: | 0.27419 | at alpha= | -20 | deg
Mach: | 0.5 |  |  | Cl=0 at alpha= | -1.6689 | deg
|  |  |  | @ Cl=0.1, Cd= | 0.0045623
|  |  |  | @ Cl=0.4, Cd= | 0.004174
|  |  |  | @ Cl=0.6, Cd= | 0.0052901
alpha (deg) | Cl | Cd | Cm | Cl/Cd
-20 | -0.8309 | 0.27419 | 0.0752 | -3.0304
-19.5 | -0.8089 | 0.26522 | 0.0698 | -3.0499
-19 | -0.7872 | 0.25634 | 0.0646 | -3.0709
-18.5 | -0.7645 | 0.24842 | 0.0593 | -3.0774
-18 | -0.7409 | 0.24143 | 0.0541 | -3.0688
-17.5 | -0.7187 | 0.23273 | 0.049 | -3.0881
-17 | -0.6965 | 0.22425 | 0.0439 | -3.1059
-16.5 | -0.6755 | 0.21505 | 0.0388 | -3.1411
-16 | -0.6542 | 0.20655 | 0.0338 | -3.1673
-15.5 | -0.6355 | 0.19758 | 0.0293 | -3.2164
-15 | -0.6158 | 0.18891 | 0.0246 | -3.2598
-14.5 | -0.595 | 0.1807 | 0.0198 | -3.2928
-14 | -0.5739 | 0.17311 | 0.0152 | -3.3152
-13.5 | -0.5547 | 0.16458 | 0.0104 | -3.3704
-13 | -0.5341 | 0.15696 | 0.0059 | -3.4028
-12.5 | -0.5129 | 0.14932 | 0.0016 | -3.4349
-12 | -0.5044 | 0.13803 | -0.004 | -3.6543
-11.5 | -0.4848 | 0.13095 | -0.0083 | -3.7022
-11 | -0.4757 | 0.12071 | -0.0135 | -3.9408
-10.5 | -0.4637 | 0.11196 | -0.0184 | -4.1417
-10 | -0.4528 | 0.1034 | -0.0231 | -4.3791
-9.5 | -0.4429 | 0.09506 | -0.0278 | -4.6592
-8 | -0.4231 | 0.07077 | -0.0419 | -5.9785
-7.5 | -0.4173 | 0.06339 | -0.0472 | -6.5831
-7 | -0.465 | 0.05195 | -0.0545 | -8.9509
-6.5 | -0.4543 | 0.04668 | -0.0553 | -9.7322
-6 | -0.4465 | 0.03927 | -0.0552 | -11.37
-5.5 | -0.4241 | 0.03237 | -0.0538 | -13.1016
-5 | -0.3974 | 0.02409 | -0.0509 | -16.4965
-4.5 | -0.363 | 0.01497 | -0.0466 | -24.2485
-4 | -0.3154 | 0.00762 | -0.0431 | -41.3911
-3.5 | -0.2505 | 0.00621 | -0.0415 | -40.3382
-3 | -0.1821 | 0.00561 | -0.0408 | -32.4599
-2.5 | -0.1136 | 0.00518 | -0.0404 | -21.9305
-2 | -0.0453 | 0.00484 | -0.0403 | -9.3595
-1.5 | 0.0231 | 0.00466 | -0.0405 | 4.9571
-1 | 0.0913 | 0.00457 | -0.0409 | 19.9781
-0.5 | 0.159 | 0.00451 | -0.0414 | 35.255
0 | 0.2259 | 0.00453 | -0.0419 | 49.8675
0.5 | 0.2889 | 0.00425 | -0.0421 | 67.9765
1 | 0.3532 | 0.00399 | -0.0425 | 88.5213
1.5 | 0.4168 | 0.00424 | -0.0427 | 98.3019
2 | 0.48 | 0.00478 | -0.0427 | 100.4184
2.5 | 0.5454 | 0.00511 | -0.0427 | 106.7319
3 | 0.6121 | 0.00533 | -0.0428 | 114.8405
3.5 | 0.6781 | 0.00568 | -0.0425 | 119.3838
4 | 0.7448 | 0.00602 | -0.042 | 123.7209
4.5 | 0.8128 | 0.00628 | -0.0415 | 129.4268
5 | 0.8812 | 0.00657 | -0.0406 | 134.1248
5.5 | 0.9488 | 0.007 | -0.0392 | 135.5429
6 | 1.0172 | 0.00745 | -0.0374 | 136.5369
6.5 | 1.0856 | 0.00798 | -0.035 | 136.0401
7 | 1.1468 | 0.00909 | -0.0305 | 126.1606
7.5 | 1.1747 | 0.01246 | -0.0214 | 94.2777
8 | 1.1737 | 0.01877 | -0.0109 | 62.5306
8.5 | 1.1481 | 0.02403 | 0.0013 | 47.7778
9 | 1.1133 | 0.03022 | 0.0099 | 36.8398
9.5 | 1.0779 | 0.03764 | 0.014 | 28.6371
10 | 1.0357 | 0.04715 | 0.0139 | 21.9661
10.5 | 1.0023 | 0.05753 | 0.0102 | 17.4222
11 | 0.9695 | 0.07023 | 0.0024 | 13.8046
11.5 | 0.9469 | 0.08519 | -0.0085 | 11.1152
12 | 0.9346 | 0.10134 | -0.0192 | 9.2224
12.5 | 0.9225 | 0.11533 | -0.0281 | 7.9988

## 145. Re 20M Mach 0.00 (1)
BIGFOIL.COM POLAR EXPORT
GA 40-210
GA 40-210 |  |  |  | Cl Max: | 1.096 | at alpha= | 9.5 | deg
JavaFoil+Calcfoil stall+Eppler ext transition |  |  |  | L/D Max: | 123.263 | at alpha= | 7.5 | deg
Re: | 20000000 |  |  | Cd Min: | 0.00469 | at alpha= | 0 | deg
Mach: | 0 |  |  | Cl=0 at alpha= | -1.6638 | deg
|  |  |  | @ Cl=0.1, Cd= | 0.0050846
|  |  |  | @ Cl=0.4, Cd= | 0.0051229
|  |  |  | @ Cl=0.6, Cd= | 0.0057972
alpha (deg) | Cl | Cd | Cm | Cl/Cd
-14.5 | -0.371 | 0.07119 | -0.007 | -5.216
-14 | -0.394 | 0.05691 | -0.009 | -6.923
-13.5 | -0.45 | 0.0189 | -0.011 | -23.795
-13 | -0.479 | 0.01287 | -0.012 | -37.227
-12.5 | -0.501 | 0.01052 | -0.013 | -47.638
-12 | -0.519 | 0.00976 | -0.014 | -53.211
-11.5 | -0.535 | 0.00904 | -0.015 | -59.145
-11 | -0.546 | 0.00861 | -0.016 | -63.441
-10.5 | -0.554 | 0.00826 | -0.016 | -67.09
-10 | -0.56 | 0.00792 | -0.017 | -70.651
-9.5 | -0.561 | 0.00732 | -0.018 | -76.67
-9 | -0.558 | 0.00728 | -0.019 | -76.697
-8.5 | -0.551 | 0.007 | -0.02 | -78.652
-8 | -0.538 | 0.00679 | -0.02 | -79.232
-7.5 | -0.521 | 0.00646 | -0.021 | -80.653
-7 | -0.498 | 0.00608 | -0.022 | -81.818
-6.5 | -0.47 | 0.00593 | -0.023 | -79.198
-6 | -0.436 | 0.00594 | -0.024 | -73.412
-5.5 | -0.398 | 0.00574 | -0.024 | -69.439
-5 | -0.356 | 0.00534 | -0.025 | -66.688
-4.5 | -0.31 | 0.0052 | -0.026 | -59.521
-4 | -0.26 | 0.00523 | -0.027 | -49.678
-3.5 | -0.208 | 0.00516 | -0.028 | -40.237
-3 | -0.153 | 0.00517 | -0.029 | -29.622
-2.5 | -0.097 | 0.00496 | -0.029 | -19.554
-2 | -0.039 | 0.00492 | -0.03 | -8.019
-1.5 | 0.019 | 0.005 | -0.031 | 3.745
-1 | 0.077 | 0.00503 | -0.032 | 15.391
-0.5 | 0.136 | 0.00517 | -0.033 | 26.373
0 | 0.197 | 0.00469 | -0.034 | 41.967
0.5 | 0.256 | 0.00483 | -0.034 | 53.124
1 | 0.316 | 0.00488 | -0.035 | 64.708
1.5 | 0.375 | 0.005 | -0.036 | 75.097
2 | 0.434 | 0.00529 | -0.037 | 82.058
2.5 | 0.493 | 0.00547 | -0.038 | 90.183
3 | 0.552 | 0.00564 | -0.039 | 97.809
3.5 | 0.61 | 0.00583 | -0.04 | 104.51
4 | 0.666 | 0.00629 | -0.04 | 105.88
4.5 | 0.722 | 0.0067 | -0.041 | 107.773
5 | 0.775 | 0.00693 | -0.042 | 111.922
5.5 | 0.827 | 0.00682 | -0.043 | 121.299
6 | 0.876 | 0.00714 | -0.044 | 122.721
6.5 | 0.922 | 0.00768 | -0.044 | 120.046
7 | 0.964 | 0.00784 | -0.045 | 122.994
7.5 | 1.003 | 0.00814 | -0.046 | 123.263
8 | 1.037 | 0.00852 | -0.047 | 121.751
8.5 | 1.067 | 0.00879 | -0.048 | 121.303
9 | 1.089 | 0.00918 | -0.049 | 118.688
9.5 | 1.096 | 0.00989 | -0.049 | 110.87
10 | 1.094 | 0.01029 | -0.05 | 106.317
10.5 | 1.085 | 0.01057 | -0.051 | 102.599
11 | 1.067 | 0.01157 | -0.052 | 92.252
11.5 | 1.043 | 0.01172 | -0.053 | 89.004
12 | 1.013 | 0.01253 | -0.053 | 80.832
12.5 | 0.978 | 0.01339 | -0.054 | 73.009
13 | 0.913 | 0.01623 | -0.053 | 56.246
13.5 | 0.857 | 0.0198 | -0.053 | 43.316
14 | 0.792 | 0.02864 | -0.051 | 27.659
14.5 | 0.69 | 0.06649 | -0.043 | 10.377

## 146. Re 20M Mach 0.00 (2)
BIGFOIL.COM POLAR EXPORT
GA 40-210
GA 40-210 |  |  |  | Cl Max: | 1.8431 | at alpha= | 20 | deg
XFOIL ncrit=9 |  |  |  | L/D Max: | 142.157 | at alpha= | 8.5 | deg
Re: | 20000000 |  |  | Cd Min: | 0.0399 | at alpha= | 20 | deg
Mach: | 0 |  |  | Cl=0 at alpha= | -1.6544 | deg
|  |  |  | @ Cl=0.1, Cd= | 0.0045467
|  |  |  | @ Cl=0.4, Cd= | 0.0046587
|  |  |  | @ Cl=0.6, Cd= | 0.0053121
alpha (deg) | Cl | Cd | Cm | Cl/Cd
-14 | -1.2632 | 0.02425 | -0.0393 | -52.0907
-13 | -1.1905 | 0.02066 | -0.0362 | -57.6234
-12.5 | -1.1625 | 0.01693 | -0.0338 | -68.6651
-12 | -1.1132 | 0.01633 | -0.0334 | -68.169
-11.5 | -1.0761 | 0.01333 | -0.0317 | -80.7277
-11 | -1.0299 | 0.01174 | -0.0309 | -87.7257
-10.5 | -0.9806 | 0.01063 | -0.0304 | -92.2484
-10 | -0.9299 | 0.00964 | -0.03 | -96.4627
-9.5 | -0.8777 | 0.0089 | -0.0298 | -98.618
-9 | -0.8233 | 0.00854 | -0.0299 | -96.4052
-8.5 | -0.7699 | 0.00792 | -0.0298 | -97.2096
-8 | -0.716 | 0.00735 | -0.0298 | -97.415
-7.5 | -0.6613 | 0.00691 | -0.0299 | -95.7019
-7 | -0.6068 | 0.00637 | -0.0299 | -95.259
-6.5 | -0.5508 | 0.00613 | -0.0302 | -89.8532
-6 | -0.4944 | 0.00595 | -0.0305 | -83.0924
-5.5 | -0.4379 | 0.00576 | -0.0309 | -76.0243
-4.5 | -0.3244 | 0.00546 | -0.0317 | -59.4139
-4 | -0.2676 | 0.00528 | -0.032 | -50.6818
-3.5 | -0.2107 | 0.0051 | -0.0325 | -41.3137
-3 | -0.1538 | 0.00492 | -0.0329 | -31.2602
-2 | -0.0396 | 0.00465 | -0.0337 | -8.5161
-1.5 | 0.0177 | 0.00458 | -0.0342 | 3.8646
-1 | 0.0748 | 0.00452 | -0.0347 | 16.5487
-0.5 | 0.1315 | 0.00458 | -0.0351 | 28.7118
0 | 0.1869 | 0.00484 | -0.0354 | 38.6157
0.5 | 0.2425 | 0.00449 | -0.0358 | 54.0089
1 | 0.2971 | 0.00423 | -0.0362 | 70.2364
1.5 | 0.3524 | 0.0043 | -0.0366 | 81.9535
2 | 0.4068 | 0.00471 | -0.0368 | 86.3694
2.5 | 0.4629 | 0.00487 | -0.0372 | 95.0513
3 | 0.5191 | 0.005 | -0.0376 | 103.82
3.5 | 0.5749 | 0.00518 | -0.038 | 110.9846
4 | 0.63 | 0.00547 | -0.0382 | 115.1737
4.5 | 0.6858 | 0.00566 | -0.0386 | 121.1661
5 | 0.7413 | 0.00586 | -0.0389 | 126.5017
5.5 | 0.7968 | 0.00605 | -0.0392 | 131.7025
6 | 0.8515 | 0.00634 | -0.0394 | 134.306
6.5 | 0.906 | 0.00663 | -0.0396 | 136.6516
7 | 0.96 | 0.00696 | -0.0397 | 137.931
7.5 | 1.014 | 0.00722 | -0.0398 | 140.4432
8 | 1.0676 | 0.00751 | -0.0399 | 142.1571
8.5 | 1.1202 | 0.00788 | -0.0399 | 142.1574
9 | 1.1717 | 0.00832 | -0.0396 | 140.8293
10 | 1.2717 | 0.00902 | -0.0385 | 140.9867
11 | 1.3741 | 0.00995 | -0.0383 | 138.1005
11.5 | 1.4231 | 0.01047 | -0.0378 | 135.9217
12 | 1.4707 | 0.01106 | -0.0371 | 132.9747
12.5 | 1.5155 | 0.01184 | -0.036 | 127.9983
13 | 1.5584 | 0.01269 | -0.0347 | 122.8054
13.5 | 1.6008 | 0.01347 | -0.0332 | 118.8419
14 | 1.6415 | 0.01425 | -0.0316 | 115.193
14.5 | 1.6788 | 0.01513 | -0.0295 | 110.9584
15 | 1.7059 | 0.01607 | -0.0255 | 106.1543
15.5 | 1.7242 | 0.01708 | -0.0203 | 100.9485
16 | 1.7459 | 0.01825 | -0.0163 | 95.6658
16.5 | 1.7654 | 0.01976 | -0.0126 | 89.3421
17 | 1.7835 | 0.02153 | -0.0093 | 82.8379
17.5 | 1.8018 | 0.02345 | -0.0066 | 76.8358
18 | 1.8139 | 0.02599 | -0.0038 | 69.7922
18.5 | 1.8232 | 0.02896 | -0.0014 | 62.9558
19 | 1.8375 | 0.03169 | 0.0002 | 57.9836
19.5 | 1.8426 | 0.03543 | 0.0017 | 52.0068
20 | 1.8431 | 0.0399 | 0.0026 | 46.193

## 147. Re 20M Mach 0.10 (1)
BIGFOIL.COM POLAR EXPORT
GA 40-210
GA 40-210 |  |  |  | Cl Max: | 1.091 | at alpha= | 9.5 | deg
JavaFoil+Calcfoil stall+Eppler ext transition |  |  |  | L/D Max: | 122.851 | at alpha= | 7.5 | deg
Re: | 20000000 |  |  | Cd Min: | 0.00465 | at alpha= | 0 | deg
Mach: | 0.1 |  |  | Cl=0 at alpha= | -1.661 | deg
|  |  |  | @ Cl=0.1, Cd= | 0.0050583
|  |  |  | @ Cl=0.4, Cd= | 0.0051331
|  |  |  | @ Cl=0.6, Cd= | 0.0058174
alpha (deg) | Cl | Cd | Cm | Cl/Cd
-14.5 | -0.362 | 0.02638 | -0.009 | -13.725
-14 | -0.349 | 0.06173 | -0.008 | -5.661
-13.5 | -0.393 | 0.029 | -0.011 | -13.566
-13 | -0.433 | 0.01487 | -0.012 | -29.131
-12.5 | -0.461 | 0.0111 | -0.013 | -41.502
-12 | -0.483 | 0.01001 | -0.014 | -48.267
-11.5 | -0.502 | 0.00917 | -0.015 | -54.801
-11 | -0.518 | 0.00869 | -0.016 | -59.635
-10.5 | -0.53 | 0.00839 | -0.016 | -63.157
-10 | -0.539 | 0.00772 | -0.017 | -69.818
-9.5 | -0.544 | 0.00764 | -0.018 | -71.197
-9 | -0.544 | 0.00737 | -0.019 | -73.836
-8.5 | -0.54 | 0.00712 | -0.02 | -75.873
-8 | -0.53 | 0.00681 | -0.02 | -77.806
-7.5 | -0.515 | 0.00659 | -0.021 | -78.134
-7 | -0.494 | 0.00621 | -0.022 | -79.546
-6.5 | -0.468 | 0.00595 | -0.023 | -78.543
-6 | -0.435 | 0.00597 | -0.024 | -72.96
-5.5 | -0.398 | 0.00572 | -0.025 | -69.585
-5 | -0.356 | 0.00534 | -0.025 | -66.735
-4.5 | -0.31 | 0.00526 | -0.026 | -58.991
-4 | -0.261 | 0.0052 | -0.027 | -50.178
-3.5 | -0.208 | 0.00512 | -0.028 | -40.678
-3 | -0.154 | 0.00513 | -0.029 | -29.967
-2.5 | -0.097 | 0.005 | -0.03 | -19.456
-2 | -0.04 | 0.00491 | -0.03 | -8.081
-1.5 | 0.019 | 0.00503 | -0.031 | 3.741
-1 | 0.078 | 0.00498 | -0.032 | 15.636
-0.5 | 0.137 | 0.00519 | -0.033 | 26.413
0 | 0.198 | 0.00465 | -0.034 | 42.553
0.5 | 0.258 | 0.00476 | -0.035 | 54.152
1 | 0.317 | 0.00497 | -0.035 | 63.803
1.5 | 0.377 | 0.00502 | -0.036 | 75.181
2 | 0.436 | 0.00531 | -0.037 | 82.107
2.5 | 0.496 | 0.0055 | -0.038 | 90.148
3 | 0.555 | 0.00567 | -0.039 | 97.817
3.5 | 0.613 | 0.00586 | -0.04 | 104.471
4 | 0.67 | 0.00632 | -0.041 | 105.976
4.5 | 0.725 | 0.00673 | -0.041 | 107.73
5 | 0.779 | 0.00696 | -0.042 | 111.905
5.5 | 0.83 | 0.00688 | -0.043 | 120.661
6 | 0.879 | 0.00725 | -0.044 | 121.359
6.5 | 0.925 | 0.00771 | -0.045 | 119.929
7 | 0.967 | 0.00787 | -0.046 | 122.79
7.5 | 1.005 | 0.00818 | -0.046 | 122.851
8 | 1.038 | 0.00857 | -0.047 | 121.102
8.5 | 1.066 | 0.00885 | -0.048 | 120.408
9 | 1.087 | 0.00925 | -0.049 | 117.463
9.5 | 1.091 | 0.00998 | -0.05 | 109.27
10 | 1.085 | 0.0104 | -0.05 | 104.335
10.5 | 1.071 | 0.0107 | -0.051 | 100.133
11 | 1.049 | 0.01173 | -0.052 | 89.407
11.5 | 1.019 | 0.01195 | -0.053 | 85.269
12 | 0.983 | 0.01284 | -0.054 | 76.555
12.5 | 0.923 | 0.01488 | -0.053 | 62.017
13 | 0.864 | 0.01797 | -0.053 | 48.06
13.5 | 0.801 | 0.02318 | -0.052 | 34.555
14 | 0.666 | 0.07676 | -0.039 | 8.672
14.5 | 0.621 | 0.08505 | -0.038 | 7.3

## 148. Re 20M Mach 0.10 (2)
BIGFOIL.COM POLAR EXPORT
GA 40-210
GA 40-210 |  |  |  | Cl Max: | 1.8148 | at alpha= | 19 | deg
XFOIL ncrit=9 |  |  |  | L/D Max: | 142.169 | at alpha= | 8 | deg
Re: | 20000000 |  |  | Cd Min: | 0.14575 | at alpha= | -14 | deg
Mach: | 0.1 |  |  | Cl=0 at alpha= | -1.6554 | deg
|  |  |  | @ Cl=0.1, Cd= | 0.0045403
|  |  |  | @ Cl=0.4, Cd= | 0.0046417
|  |  |  | @ Cl=0.6, Cd= | 0.00531
alpha (deg) | Cl | Cd | Cm | Cl/Cd
-14 | -0.5818 | 0.14575 | 0.0034 | -3.9918
-13.5 | -0.5695 | 0.13844 | -0.0005 | -4.1137
-13 | -0.5595 | 0.13036 | -0.0048 | -4.292
-12.5 | -0.5518 | 0.1219 | -0.0092 | -4.5267
-11 | -1.0067 | 0.0185 | -0.0359 | -54.4162
-10.5 | -0.9786 | 0.01322 | -0.0333 | -74.0242
-10 | -0.9333 | 0.011 | -0.0321 | -84.8455
-9.5 | -0.8827 | 0.00972 | -0.0314 | -90.8128
-9 | -0.8286 | 0.00913 | -0.0312 | -90.7558
-8.5 | -0.775 | 0.00839 | -0.031 | -92.3719
-8 | -0.7213 | 0.00761 | -0.0307 | -94.7832
-7.5 | -0.6664 | 0.00707 | -0.0306 | -94.2574
-7 | -0.6115 | 0.00644 | -0.0305 | -94.9534
-6.5 | -0.555 | 0.00617 | -0.0307 | -89.9514
-6 | -0.4981 | 0.00598 | -0.0309 | -83.2943
-5.5 | -0.4411 | 0.00578 | -0.0312 | -76.3149
-5 | -0.3839 | 0.00563 | -0.0316 | -68.1883
-4.5 | -0.3266 | 0.00548 | -0.032 | -59.5985
-4 | -0.2694 | 0.0053 | -0.0323 | -50.8302
-3.5 | -0.212 | 0.00511 | -0.0327 | -41.4873
-3 | -0.1547 | 0.00493 | -0.0331 | -31.3793
-2 | -0.0397 | 0.00465 | -0.0339 | -8.5376
-1.5 | 0.0179 | 0.00458 | -0.0344 | 3.9083
-1 | 0.0753 | 0.00451 | -0.0348 | 16.6962
-0.5 | 0.1324 | 0.00458 | -0.0353 | 28.9083
0 | 0.188 | 0.00483 | -0.0356 | 38.9234
0.5 | 0.2439 | 0.00449 | -0.036 | 54.3207
1 | 0.2988 | 0.00422 | -0.0364 | 70.8057
1.5 | 0.3545 | 0.0043 | -0.0368 | 82.4419
2 | 0.4091 | 0.00471 | -0.037 | 86.8577
2.5 | 0.4655 | 0.00487 | -0.0374 | 95.5852
3 | 0.5221 | 0.00501 | -0.0378 | 104.2116
3.5 | 0.5782 | 0.0052 | -0.0381 | 111.1923
4 | 0.6337 | 0.00548 | -0.0384 | 115.6387
4.5 | 0.6899 | 0.00568 | -0.0387 | 121.4613
5 | 0.7458 | 0.00588 | -0.039 | 126.8367
5.5 | 0.8017 | 0.00607 | -0.0393 | 132.0758
6 | 0.8568 | 0.00637 | -0.0394 | 134.5055
6.5 | 0.9118 | 0.00666 | -0.0396 | 136.9069
7.5 | 1.0207 | 0.00726 | -0.0397 | 140.5923
8 | 1.0748 | 0.00756 | -0.0397 | 142.1693
8.5 | 1.1277 | 0.00797 | -0.0395 | 141.4931
9 | 1.1798 | 0.0084 | -0.0392 | 140.4524
9.5 | 1.2317 | 0.00878 | -0.0388 | 140.2847
10 | 1.2801 | 0.00912 | -0.0377 | 140.3618
10.5 | 1.3339 | 0.00958 | -0.0379 | 139.238
11 | 1.3842 | 0.01011 | -0.0373 | 136.9139
11.5 | 1.4334 | 0.01068 | -0.0366 | 134.2135
12 | 1.4804 | 0.01139 | -0.0356 | 129.9737
12.5 | 1.5242 | 0.01232 | -0.034 | 123.7175
13 | 1.5686 | 0.01308 | -0.0326 | 119.9235
13.5 | 1.6103 | 0.01394 | -0.0308 | 115.5165
14 | 1.6501 | 0.0148 | -0.0287 | 111.4932
14.5 | 1.6843 | 0.01579 | -0.0258 | 106.6688
15 | 1.7003 | 0.0169 | -0.0196 | 100.6095
15.5 | 1.7205 | 0.01815 | -0.015 | 94.7934
16 | 1.7427 | 0.01952 | -0.0113 | 89.2777
16.5 | 1.7602 | 0.0214 | -0.0076 | 82.2523
17 | 1.7761 | 0.02357 | -0.0043 | 75.3543
17.5 | 1.7925 | 0.02587 | -0.0016 | 69.2888
18 | 1.7988 | 0.02918 | 0.0012 | 61.645
18.5 | 1.8014 | 0.03307 | 0.0034 | 54.4723
19 | 1.8148 | 0.03624 | 0.0045 | 50.0773
19.5 | 1.8133 | 0.04112 | 0.0054 | 44.0978
20 | 1.8059 | 0.04709 | 0.0055 | 38.35

## 149. Re 20M Mach 0.25 (1)
BIGFOIL.COM POLAR EXPORT
GA 40-210
GA 40-210 |  |  |  | Cl Max: | 1.06 | at alpha= | 9 | deg
JavaFoil+Calcfoil stall+Eppler ext transition |  |  |  | L/D Max: | 121.786 | at alpha= | 6 | deg
Re: | 20000000 |  |  | Cd Min: | 0.0047 | at alpha= | 0 | deg
Mach: | 0.25 |  |  | Cl=0 at alpha= | -1.6583 | deg
|  |  |  | @ Cl=0.1, Cd= | 0.0050659
|  |  |  | @ Cl=0.4, Cd= | 0.09829
|  |  |  | @ Cl=0.6, Cd= | 0.09829
alpha (deg) | Cl | Cd | Cm | Cl/Cd
-12.5 | -0.073 | 0.01352 | -0.013 | -5.427
-12 | -0.071 | 0.01082 | -0.014 | -6.604
-11.5 | -0.183 | 0.0098 | -0.015 | -18.625
-11 | -0.249 | 0.00909 | -0.016 | -27.395
-10.5 | -0.303 | 0.00878 | -0.017 | -34.507
-10 | -0.349 | 0.00804 | -0.018 | -43.487
-9.5 | -0.389 | 0.00766 | -0.019 | -50.729
-9 | -0.421 | 0.00762 | -0.019 | -55.235
-8.5 | -0.444 | 0.00731 | -0.02 | -60.746
-8 | -0.459 | 0.00706 | -0.021 | -64.984
-7.5 | -0.464 | 0.00677 | -0.022 | -68.556
-7 | -0.46 | 0.00636 | -0.023 | -72.346
-6.5 | -0.447 | 0.00633 | -0.024 | -70.652
-6 | -0.425 | 0.00612 | -0.024 | -69.403
-5.5 | -0.394 | 0.00565 | -0.025 | -69.794
-5 | -0.357 | 0.00544 | -0.026 | -65.631
-4.5 | -0.313 | 0.00547 | -0.027 | -57.274
-4 | -0.265 | 0.00517 | -0.028 | -51.281
-3.5 | -0.213 | 0.0052 | -0.029 | -40.871
-3 | -0.157 | 0.00502 | -0.03 | -31.321
-2.5 | -0.1 | 0.005 | -0.03 | -19.936
-2 | -0.041 | 0.00497 | -0.031 | -8.188
-1.5 | 0.019 | 0.005 | -0.032 | 3.865
-1 | 0.08 | 0.00502 | -0.033 | 15.925
-0.5 | 0.141 | 0.00516 | -0.034 | 27.302
0 | 0.203 | 0.0047 | -0.035 | 43.306
0.5 | 0.265 | 0.00486 | -0.036 | 54.517
1 | 0.326 | 0.00495 | -0.036 | 65.892
1.5 | 0.387 | 0.00501 | -0.037 | 77.297
2 | 0.448 | 0.00534 | -0.038 | 83.894
2.5 | 0.509 | 0.00555 | -0.039 | 91.673
3 | 0.57 | 0.00572 | -0.04 | 99.559
3.5 | 0.629 | 0.00596 | -0.041 | 105.548
4 | 0.687 | 0.0064 | -0.042 | 107.382
4.5 | 0.744 | 0.00691 | -0.043 | 107.598
5 | 0.798 | 0.00713 | -0.043 | 111.992
5.5 | 0.849 | 0.00711 | -0.044 | 119.502
6 | 0.897 | 0.00737 | -0.045 | 121.786
6.5 | 0.941 | 0.00799 | -0.046 | 117.706
7 | 0.979 | 0.00817 | -0.047 | 119.815
7.5 | 1.011 | 0.00853 | -0.048 | 118.523
8 | 1.036 | 0.00905 | -0.048 | 114.491
8.5 | 1.054 | 0.00929 | -0.049 | 113.473
9 | 1.06 | 0.00979 | -0.05 | 108.251
9.5 | 1.04 | 0.01056 | -0.051 | 98.425
10 | 1.004 | 0.01115 | -0.052 | 90.021
10.5 | 0.952 | 0.01198 | -0.053 | 79.462
11 | 0.886 | 0.01328 | -0.053 | 66.675
11.5 | 0.787 | 0.01506 | -0.053 | 52.284
12 | 0.645 | 0.03331 | -0.048 | 19.369
12.5 | 0.504 | 0.07596 | -0.034 | 6.633
13 | 0.415 | 0.08305 | -0.033 | 4.994
13.5 | 0.319 | 0.09021 | -0.032 | 3.54
14 | 0.205 | 0.09829 | -0.031 | 2.087

## 150. Re 20M Mach 0.25 (2)
BIGFOIL.COM POLAR EXPORT
GA 40-210
GA 40-210 |  |  |  | Cl Max: | 1.5876 | at alpha= | 14 | deg
XFOIL ncrit=9 |  |  |  | L/D Max: | 140.879 | at alpha= | 7.5 | deg
Re: | 20000000 |  |  | Cd Min: | 0.13658 | at alpha= | 18.5 | deg
Mach: | 0.25 |  |  | Cl=0 at alpha= | -99 | deg
|  |  |  | @ Cl=0.1, Cd= | 0.00481
|  |  |  | @ Cl=0.4, Cd= | 0.0045612
|  |  |  | @ Cl=0.6, Cd= | 0.0052959
alpha (deg) | Cl | Cd | Cm | Cl/Cd
0 | 0.1945 | 0.00481 | -0.0367 | 40.4366
0.5 | 0.252 | 0.00447 | -0.0371 | 56.3758
1 | 0.3086 | 0.0042 | -0.0375 | 73.4762
1.5 | 0.3658 | 0.0043 | -0.0379 | 85.0698
2 | 0.4221 | 0.00473 | -0.0381 | 89.2389
2.5 | 0.4802 | 0.0049 | -0.0384 | 98
3 | 0.5386 | 0.00506 | -0.0388 | 106.4427
3.5 | 0.5966 | 0.00528 | -0.039 | 112.9924
4 | 0.6542 | 0.00555 | -0.0392 | 117.8739
4.5 | 0.7126 | 0.00576 | -0.0394 | 123.7153
5 | 0.7706 | 0.00599 | -0.0395 | 128.6477
5.5 | 0.8288 | 0.0062 | -0.0396 | 133.6774
6 | 0.8861 | 0.00655 | -0.0395 | 135.2824
6.5 | 0.9434 | 0.00687 | -0.0393 | 137.3217
7 | 1.0008 | 0.00719 | -0.0391 | 139.1933
7.5 | 1.058 | 0.00751 | -0.0388 | 140.8788
8 | 1.1143 | 0.00793 | -0.0382 | 140.517
9 | 1.2249 | 0.00888 | -0.0364 | 137.9392
9.5 | 1.2792 | 0.00934 | -0.0352 | 136.9593
10 | 1.3333 | 0.00981 | -0.0339 | 135.9123
10.5 | 1.3863 | 0.01049 | -0.0324 | 132.1544
11 | 1.4372 | 0.01132 | -0.0305 | 126.9611
11.5 | 1.4847 | 0.01239 | -0.0279 | 119.8305
12 | 1.5269 | 0.01377 | -0.0246 | 110.886
12.5 | 1.5597 | 0.01567 | -0.02 | 99.5341
13 | 1.5801 | 0.01739 | -0.0133 | 90.8626
13.5 | 1.5759 | 0.02029 | -0.0045 | 77.6688
14 | 1.5876 | 0.02281 | 0.001 | 69.6011
14.5 | 1.5751 | 0.0274 | 0.0069 | 57.4854
15 | 1.5323 | 0.03513 | 0.0116 | 43.618
15.5 | 1.5183 | 0.04133 | 0.0132 | 36.736
16 | 1.5093 | 0.0478 | 0.0133 | 31.5753
16.5 | 1.4614 | 0.0598 | 0.0099 | 24.4381
17 | 1.4211 | 0.07311 | 0.0034 | 19.4378
17.5 | 1.3978 | 0.08587 | -0.0042 | 16.2781
18 | 1.3282 | 0.10994 | -0.0207 | 12.0811
18.5 | 1.2537 | 0.13658 | -0.0378 | 9.1792

## 151. Re 20M Mach 0.50 (1)
BIGFOIL.COM POLAR EXPORT
GA 40-210
GA 40-210 |  |  |  | Cl Max: | 1.197 | at alpha= | 20 | deg
JavaFoil+Calcfoil stall+Eppler ext transition |  |  |  | L/D Max: | 109.51 | at alpha= | 5 | deg
Re: | 20000000 |  |  | Cd Min: | 0.00479 | at alpha= | 0 | deg
Mach: | 0.5 |  |  | Cl=0 at alpha= | -1.6642 | deg
|  |  |  | @ Cl=0.1, Cd= | 0.0051053
|  |  |  | @ Cl=0.4, Cd= | 0.0051915
|  |  |  | @ Cl=0.6, Cd= | 0.0060695
alpha (deg) | Cl | Cd | Cm | Cl/Cd
-20 | -0.979 | 0.15962 | -0.002 | -6.13
-19.5 | -0.954 | 0.14974 | -0.002 | -6.375
-19 | -0.928 | 0.14298 | -0.003 | -6.494
-18.5 | -0.901 | 0.13888 | -0.003 | -6.491
-18 | -0.874 | 0.13536 | -0.004 | -6.458
-17.5 | -0.848 | 0.12727 | -0.004 | -6.666
-17 | -0.821 | 0.1234 | -0.005 | -6.655
-16.5 | -0.794 | 0.11997 | -0.005 | -6.62
-16 | -0.767 | 0.11461 | -0.005 | -6.695
-15.5 | -0.741 | 0.11116 | -0.006 | -6.67
-15 | -0.716 | 0.10394 | -0.006 | -6.885
-14.5 | -0.689 | 0.09862 | -0.007 | -6.992
-14 | -0.663 | 0.09772 | -0.007 | -6.79
-13.5 | -0.638 | 0.0894 | -0.008 | -7.134
-13 | -0.612 | 0.08309 | -0.008 | -7.363
-12.5 | -0.588 | 0.07495 | -0.009 | -7.851
-12 | -0.567 | 0.06556 | -0.011 | -8.655
-11.5 | -0.629 | 0.01457 | -0.016 | -43.146
-11 | -0.612 | 0.01095 | -0.018 | -55.869
-10.5 | -0.583 | 0.00984 | -0.019 | -59.302
-10 | -0.553 | 0.00879 | -0.02 | -62.873
-9.5 | -0.521 | 0.00804 | -0.021 | -64.771
-9 | -0.397 | 0.05444 | -0.011 | -7.295
-8.5 | -0.374 | 0.0474 | -0.013 | -7.883
-8 | -0.423 | 0.00776 | -0.023 | -54.432
-7.5 | -0.39 | 0.00728 | -0.024 | -53.541
-7 | -0.357 | 0.00705 | -0.025 | -50.591
-6.5 | -0.324 | 0.00689 | -0.026 | -47
-6 | -0.291 | 0.00653 | -0.027 | -44.491
-5.5 | -0.257 | 0.00624 | -0.028 | -41.247
-5 | -0.224 | 0.00614 | -0.029 | -36.465
-4.5 | -0.191 | 0.00573 | -0.03 | -33.241
-4 | -0.247 | 0.00542 | -0.031 | -45.663
-3.5 | -0.221 | 0.00532 | -0.032 | -41.507
-3 | -0.17 | 0.00527 | -0.033 | -32.23
-2.5 | -0.11 | 0.00519 | -0.034 | -21.121
-2 | -0.045 | 0.0051 | -0.035 | -8.856
-1.5 | 0.022 | 0.00506 | -0.036 | 4.254
-1 | 0.089 | 0.00506 | -0.037 | 17.626
-0.5 | 0.157 | 0.00534 | -0.038 | 29.489
0 | 0.227 | 0.00479 | -0.039 | 47.462
0.5 | 0.296 | 0.00491 | -0.04 | 60.308
1 | 0.365 | 0.00514 | -0.041 | 70.972
1.5 | 0.433 | 0.00524 | -0.042 | 82.701
2 | 0.501 | 0.00569 | -0.043 | 88.035
2.5 | 0.569 | 0.00594 | -0.044 | 95.804
3 | 0.636 | 0.00622 | -0.045 | 102.2
3.5 | 0.701 | 0.00671 | -0.046 | 104.497
4 | 0.764 | 0.00727 | -0.047 | 105.076
4.5 | 0.822 | 0.00762 | -0.048 | 107.858
5 | 0.873 | 0.00797 | -0.048 | 109.51
5.5 | 0.913 | 0.00841 | -0.049 | 108.581
6 | 0.932 | 0.00859 | -0.05 | 108.407
6.5 | 0.904 | 0.00905 | -0.051 | 99.908
7 | 0.59 | 0.00961 | -0.052 | 61.419
7.5 | 0.624 | 0.01095 | -0.053 | 57.047
8 | 0.642 | 0.01303 | -0.053 | 49.25
8.5 | 0.692 | 0.0117 | -0.055 | 59.166
9 | 0.726 | 0.01261 | -0.056 | 57.61
9.5 | 0.742 | 0.01493 | -0.056 | 49.682
10 | 0.794 | 0.01379 | -0.058 | 57.584
10.5 | 0.807 | 0.01598 | -0.057 | 50.504
11 | 0.822 | 0.01995 | -0.057 | 41.185
11.5 | 0.736 | 0.06878 | -0.039 | 10.708
12 | 0.762 | 0.07506 | -0.039 | 10.147
12.5 | 0.784 | 0.08574 | -0.037 | 9.142
13 | 0.807 | 0.09206 | -0.035 | 8.77
13.5 | 0.837 | 0.09466 | -0.037 | 8.842
14 | 0.866 | 0.09762 | -0.039 | 8.872
14.5 | 0.897 | 0.1006 | -0.041 | 8.912
15 | 0.925 | 0.10535 | -0.042 | 8.78
15.5 | 0.951 | 0.11492 | -0.042 | 8.278
16 | 0.979 | 0.12064 | -0.043 | 8.117
16.5 | 1.005 | 0.13158 | -0.043 | 7.634
17 | 1.027 | 0.14957 | -0.042 | 6.869
17.5 | 1.055 | 0.15464 | -0.042 | 6.823
18 | 1.084 | 0.1591 | -0.044 | 6.812
18.5 | 1.112 | 0.16577 | -0.045 | 6.707
19 | 1.14 | 0.17175 | -0.046 | 6.637
19.5 | 1.167 | 0.17427 | -0.047 | 6.699
20 | 1.197 | 0.18173 | -0.048 | 6.585

## 152. Re 20M Mach 0.50 (2)
BIGFOIL.COM POLAR EXPORT
GA 40-210
GA 40-210 |  |  |  | Cl Max: | 1.1786 | at alpha= | 7.5 | deg
XFOIL ncrit=9 |  |  |  | L/D Max: | 139.018 | at alpha= | 6 | deg
Re: | 20000000 |  |  | Cd Min: | 0.11467 | at alpha= | 12.5 | deg
Mach: | 0.5 |  |  | Cl=0 at alpha= | -99 | deg
|  |  |  | @ Cl=0.1, Cd= | 0.00461
|  |  |  | @ Cl=0.4, Cd= | 0.0042552
|  |  |  | @ Cl=0.6, Cd= | 0.0052295
alpha (deg) | Cl | Cd | Cm | Cl/Cd
0 | 0.2248 | 0.00461 | -0.0418 | 48.7636
0.5 | 0.2886 | 0.00438 | -0.042 | 65.8904
1 | 0.3527 | 0.0041 | -0.0424 | 86.0244
1.5 | 0.4167 | 0.00431 | -0.0427 | 96.6821
2 | 0.48 | 0.00481 | -0.0426 | 99.7921
2.5 | 0.5461 | 0.00506 | -0.0428 | 107.9249
3 | 0.6129 | 0.00527 | -0.0429 | 116.2998
3.5 | 0.6789 | 0.00562 | -0.0426 | 120.8007
4 | 0.7459 | 0.00593 | -0.0422 | 125.7841
4.5 | 0.8139 | 0.0062 | -0.0416 | 131.2742
5 | 0.8824 | 0.00649 | -0.0408 | 135.963
5.5 | 0.9503 | 0.0069 | -0.0394 | 137.7246
6 | 1.019 | 0.00733 | -0.0377 | 139.0177
6.5 | 1.088 | 0.00783 | -0.0353 | 138.9527
7 | 1.1502 | 0.00891 | -0.031 | 129.0909
7.5 | 1.1786 | 0.01228 | -0.0218 | 95.9772
8 | 1.1783 | 0.0186 | -0.0114 | 63.3495
8.5 | 1.1524 | 0.02372 | 0.0011 | 48.5835
9 | 1.1178 | 0.0299 | 0.0098 | 37.3846
9.5 | 1.0805 | 0.03737 | 0.0141 | 28.9136
10 | 1.038 | 0.04683 | 0.0142 | 22.1653
10.5 | 1.0047 | 0.05713 | 0.0105 | 17.5862
11 | 0.9722 | 0.06969 | 0.0029 | 13.9504
11.5 | 0.9494 | 0.08454 | -0.0079 | 11.2302
12 | 0.9375 | 0.10065 | -0.0186 | 9.3145
12.5 | 0.9253 | 0.11467 | -0.0276 | 8.0692