## index
index | Re | Mach | Datasource
1 | 50000 | 0 | JavaFoil+Calcfoil stall+Eppler ext transition
2 | 50000 | 0 | XFOIL ncrit=9
3 | 50000 | 0.1 | JavaFoil+Calcfoil stall+Eppler ext transition
4 | 50000 | 0.1 | XFOIL ncrit=9
5 | 50000 | 0.25 | JavaFoil+Calcfoil stall+Eppler ext transition
6 | 50000 | 0.25 | XFOIL ncrit=9
7 | 50000 | 0.5 | JavaFoil+Calcfoil stall+Eppler ext transition
8 | 50000 | 0.5 | XFOIL ncrit=9
9 | 100000 | 0 | JavaFoil+Calcfoil stall+Eppler ext transition
10 | 100000 | 0 | XFOIL ncrit=9
11 | 100000 | 0.1 | JavaFoil+Calcfoil stall+Eppler ext transition
12 | 100000 | 0.1 | XFOIL ncrit=9
13 | 100000 | 0.25 | JavaFoil+Calcfoil stall+Eppler ext transition
14 | 100000 | 0.25 | XFOIL ncrit=9
15 | 100000 | 0.5 | JavaFoil+Calcfoil stall+Eppler ext transition
16 | 100000 | 0.5 | XFOIL ncrit=9
17 | 250000 | 0 | JavaFoil+Calcfoil stall+Eppler ext transition
18 | 250000 | 0 | XFOIL ncrit=9
19 | 250000 | 0.1 | JavaFoil+Calcfoil stall+Eppler ext transition
20 | 250000 | 0.1 | XFOIL ncrit=9
21 | 250000 | 0.25 | JavaFoil+Calcfoil stall+Eppler ext transition
22 | 250000 | 0.25 | XFOIL ncrit=9
23 | 250000 | 0.5 | JavaFoil+Calcfoil stall+Eppler ext transition
24 | 250000 | 0.5 | XFOIL ncrit=9
25 | 500000 | 0 | JavaFoil+Calcfoil stall+Eppler ext transition
26 | 500000 | 0 | XFOIL ncrit=9
27 | 500000 | 0.1 | JavaFoil+Calcfoil stall+Eppler ext transition
28 | 500000 | 0.1 | XFOIL ncrit=9
29 | 500000 | 0.25 | JavaFoil+Calcfoil stall+Eppler ext transition
30 | 500000 | 0.25 | XFOIL ncrit=9
31 | 500000 | 0.5 | JavaFoil+Calcfoil stall+Eppler ext transition
32 | 500000 | 0.5 | XFOIL ncrit=9
33 | 750000 | 0 | JavaFoil+Calcfoil stall+Eppler ext transition
34 | 750000 | 0 | XFOIL ncrit=9
35 | 750000 | 0.1 | JavaFoil+Calcfoil stall+Eppler ext transition
36 | 750000 | 0.1 | XFOIL ncrit=9
37 | 750000 | 0.25 | JavaFoil+Calcfoil stall+Eppler ext transition
38 | 750000 | 0.25 | XFOIL ncrit=9
39 | 750000 | 0.5 | JavaFoil+Calcfoil stall+Eppler ext transition
40 | 750000 | 0.5 | XFOIL ncrit=9
41 | 1000000 | 0 | JavaFoil+Calcfoil stall+Eppler ext transition
42 | 1000000 | 0 | XFOIL ncrit=9
43 | 1000000 | 0.1 | JavaFoil+Calcfoil stall+Eppler ext transition
44 | 1000000 | 0.1 | XFOIL ncrit=9
45 | 1000000 | 0.25 | JavaFoil+Calcfoil stall+Eppler ext transition
46 | 1000000 | 0.25 | XFOIL ncrit=9
47 | 1000000 | 0.5 | JavaFoil+Calcfoil stall+Eppler ext transition
48 | 1000000 | 0.5 | XFOIL ncrit=9
49 | 2000000 | 0 | JavaFoil+Calcfoil stall+Eppler ext transition
50 | 2000000 | 0 | XFOIL ncrit=9
51 | 2000000 | 0.1 | JavaFoil+Calcfoil stall+Eppler ext transition
52 | 2000000 | 0.1 | XFOIL ncrit=9
53 | 2000000 | 0.25 | JavaFoil+Calcfoil stall+Eppler ext transition
54 | 2000000 | 0.25 | XFOIL ncrit=9
55 | 2000000 | 0.5 | JavaFoil+Calcfoil stall+Eppler ext transition
56 | 2000000 | 0.5 | XFOIL ncrit=9
57 | 3000000 | 0 | JavaFoil+Calcfoil stall+Eppler ext transition
58 | 3000000 | 0 | XFOIL ncrit=9
59 | 3000000 | 0.1 | JavaFoil+Calcfoil stall+Eppler ext transition
60 | 3000000 | 0.1 | XFOIL ncrit=9
61 | 3000000 | 0.25 | JavaFoil+Calcfoil stall+Eppler ext transition
62 | 3000000 | 0.25 | XFOIL ncrit=9
63 | 3000000 | 0.5 | JavaFoil+Calcfoil stall+Eppler ext transition
64 | 3000000 | 0.5 | XFOIL ncrit=9
65 | 4000000 | 0 | JavaFoil+Calcfoil stall+Eppler ext transition
66 | 4000000 | 0 | XFOIL ncrit=9
67 | 4000000 | 0.1 | JavaFoil+Calcfoil stall+Eppler ext transition
68 | 4000000 | 0.1 | XFOIL ncrit=9
69 | 4000000 | 0.25 | JavaFoil+Calcfoil stall+Eppler ext transition
70 | 4000000 | 0.25 | XFOIL ncrit=9
71 | 4000000 | 0.5 | JavaFoil+Calcfoil stall+Eppler ext transition
72 | 4000000 | 0.5 | XFOIL ncrit=9
73 | 5000000 | 0 | JavaFoil+Calcfoil stall+Eppler ext transition
74 | 5000000 | 0 | XFOIL ncrit=9
75 | 5000000 | 0.1 | JavaFoil+Calcfoil stall+Eppler ext transition
76 | 5000000 | 0.1 | XFOIL ncrit=9
77 | 5000000 | 0.25 | JavaFoil+Calcfoil stall+Eppler ext transition
78 | 5000000 | 0.25 | XFOIL ncrit=9
79 | 5000000 | 0.5 | JavaFoil+Calcfoil stall+Eppler ext transition
80 | 5000000 | 0.5 | XFOIL ncrit=9
81 | 6000000 | 0 | JavaFoil+Calcfoil stall+Eppler ext transition
82 | 6000000 | 0 | XFOIL ncrit=9
83 | 6000000 | 0.1 | JavaFoil+Calcfoil stall+Eppler ext transition
84 | 6000000 | 0.1 | XFOIL ncrit=9
85 | 6000000 | 0.25 | JavaFoil+Calcfoil stall+Eppler ext transition
86 | 6000000 | 0.25 | XFOIL ncrit=9
87 | 6000000 | 0.5 | JavaFoil+Calcfoil stall+Eppler ext transition
88 | 6000000 | 0.5 | XFOIL ncrit=9
89 | 7000000 | 0 | JavaFoil+Calcfoil stall+Eppler ext transition
90 | 7000000 | 0 | XFOIL ncrit=9
91 | 7000000 | 0.1 | JavaFoil+Calcfoil stall+Eppler ext transition
92 | 7000000 | 0.1 | XFOIL ncrit=9
93 | 7000000 | 0.25 | JavaFoil+Calcfoil stall+Eppler ext transition
94 | 7000000 | 0.25 | XFOIL ncrit=9
95 | 7000000 | 0.5 | JavaFoil+Calcfoil stall+Eppler ext transition
96 | 7000000 | 0.5 | XFOIL ncrit=9
97 | 8000000 | 0 | JavaFoil+Calcfoil stall+Eppler ext transition
98 | 8000000 | 0 | XFOIL ncrit=9
99 | 8000000 | 0.1 | JavaFoil+Calcfoil stall+Eppler ext transition
100 | 8000000 | 0.1 | XFOIL ncrit=9
101 | 8000000 | 0.25 | JavaFoil+Calcfoil stall+Eppler ext transition
102 | 8000000 | 0.25 | XFOIL ncrit=9
103 | 8000000 | 0.5 | JavaFoil+Calcfoil stall+Eppler ext transition
104 | 8000000 | 0.5 | XFOIL ncrit=9
105 | 10000000 | 0 | JavaFoil+Calcfoil stall+Eppler ext transition
106 | 10000000 | 0 | XFOIL ncrit=9
107 | 10000000 | 0.1 | JavaFoil+Calcfoil stall+Eppler ext transition
108 | 10000000 | 0.1 | XFOIL ncrit=9
109 | 10000000 | 0.25 | JavaFoil+Calcfoil stall+Eppler ext transition
110 | 10000000 | 0.25 | XFOIL ncrit=9
111 | 10000000 | 0.5 | JavaFoil+Calcfoil stall+Eppler ext transition
112 | 10000000 | 0.5 | XFOIL ncrit=9
113 | 12000000 | 0 | JavaFoil+Calcfoil stall+Eppler ext transition
114 | 12000000 | 0 | XFOIL ncrit=9
115 | 12000000 | 0.1 | JavaFoil+Calcfoil stall+Eppler ext transition
116 | 12000000 | 0.1 | XFOIL ncrit=9
117 | 12000000 | 0.25 | JavaFoil+Calcfoil stall+Eppler ext transition
118 | 12000000 | 0.25 | XFOIL ncrit=9
119 | 12000000 | 0.5 | JavaFoil+Calcfoil stall+Eppler ext transition
120 | 12000000 | 0.5 | XFOIL ncrit=9
121 | 14000000 | 0 | JavaFoil+Calcfoil stall+Eppler ext transition
122 | 14000000 | 0 | XFOIL ncrit=9
123 | 14000000 | 0.1 | JavaFoil+Calcfoil stall+Eppler ext transition
124 | 14000000 | 0.1 | XFOIL ncrit=9
125 | 14000000 | 0.25 | JavaFoil+Calcfoil stall+Eppler ext transition
126 | 14000000 | 0.25 | XFOIL ncrit=9
127 | 14000000 | 0.5 | JavaFoil+Calcfoil stall+Eppler ext transition
128 | 14000000 | 0.5 | XFOIL ncrit=9
129 | 16000000 | 0 | JavaFoil+Calcfoil stall+Eppler ext transition
130 | 16000000 | 0 | XFOIL ncrit=9
131 | 16000000 | 0.1 | JavaFoil+Calcfoil stall+Eppler ext transition
132 | 16000000 | 0.1 | XFOIL ncrit=9
133 | 16000000 | 0.25 | JavaFoil+Calcfoil stall+Eppler ext transition
134 | 16000000 | 0.25 | XFOIL ncrit=9
135 | 16000000 | 0.5 | JavaFoil+Calcfoil stall+Eppler ext transition
136 | 16000000 | 0.5 | XFOIL ncrit=9
137 | 18000000 | 0 | JavaFoil+Calcfoil stall+Eppler ext transition
138 | 18000000 | 0 | XFOIL ncrit=9
139 | 18000000 | 0.1 | JavaFoil+Calcfoil stall+Eppler ext transition
140 | 18000000 | 0.1 | XFOIL ncrit=9
141 | 18000000 | 0.25 | JavaFoil+Calcfoil stall+Eppler ext transition
142 | 18000000 | 0.25 | XFOIL ncrit=9
143 | 18000000 | 0.5 | JavaFoil+Calcfoil stall+Eppler ext transition
144 | 18000000 | 0.5 | XFOIL ncrit=9
145 | 20000000 | 0 | JavaFoil+Calcfoil stall+Eppler ext transition
146 | 20000000 | 0 | XFOIL ncrit=9
147 | 20000000 | 0.1 | JavaFoil+Calcfoil stall+Eppler ext transition
148 | 20000000 | 0.1 | XFOIL ncrit=9
149 | 20000000 | 0.25 | JavaFoil+Calcfoil stall+Eppler ext transition
150 | 20000000 | 0.25 | XFOIL ncrit=9
151 | 20000000 | 0.5 | JavaFoil+Calcfoil stall+Eppler ext transition
152 | 20000000 | 0.5 | XFOIL ncrit=9

## 1. Re 50k Mach 0.00 (1)
BIGFOIL.COM POLAR EXPORT
NACA65-319 a=0.5
NACA65-319 a=0.5 |  |  |  | Cl Max: | 1.31 | at alpha= | 15 | deg
JavaFoil+Calcfoil stall+Eppler ext transition |  |  |  | L/D Max: | 32.188 | at alpha= | 7.5 | deg
Re: | 50000 |  |  | Cd Min: | 0.02144 | at alpha= | -0.5 | deg
Mach: | 0 |  |  | Cl=0 at alpha= | -2.0085 | deg
|  |  |  | @ Cl=0.1, Cd= | 0.021638
|  |  |  | @ Cl=0.4, Cd= | 0.024216
|  |  |  | @ Cl=0.6, Cd= | 0.025963
alpha (deg) | Cl | Cd | Cm | Cl/Cd
-20 | -0.959 | 0.28173 | -0.001 | -3.403
-19.5 | -0.976 | 0.26456 | -0.001 | -3.69
-19 | -0.992 | 0.24752 | -0.001 | -4.008
-18.5 | -1.005 | 0.24312 | -0.002 | -4.136
-18 | -1.017 | 0.22845 | -0.002 | -4.451
-17.5 | -1.023 | 0.21443 | -0.003 | -4.773
-17 | -1.027 | 0.19896 | -0.003 | -5.161
-16.5 | -1.028 | 0.18639 | -0.003 | -5.513
-16 | -1.024 | 0.17395 | -0.004 | -5.889
-15.5 | -1.014 | 0.16463 | -0.004 | -6.157
-15 | -1 | 0.15326 | -0.004 | -6.528
-14.5 | -0.985 | 0.14392 | -0.005 | -6.842
-14 | -0.967 | 0.13574 | -0.005 | -7.122
-13.5 | -0.946 | 0.12764 | -0.006 | -7.412
-13 | -0.923 | 0.1206 | -0.006 | -7.656
-12.5 | -0.898 | 0.11302 | -0.007 | -7.944
-12 | -0.87 | 0.10352 | -0.007 | -8.405
-11.5 | -0.84 | 0.09753 | -0.007 | -8.614
-11 | -0.808 | 0.09196 | -0.008 | -8.786
-10.5 | -0.774 | 0.08633 | -0.008 | -8.963
-10 | -0.737 | 0.08017 | -0.009 | -9.199
-9.5 | -0.7 | 0.07517 | -0.009 | -9.305
-9 | -0.66 | 0.07105 | -0.01 | -9.287
-8.5 | -0.618 | 0.06669 | -0.01 | -9.274
-8 | -0.576 | 0.06264 | -0.011 | -9.194
-7.5 | -0.532 | 0.05913 | -0.011 | -8.996
-7 | -0.487 | 0.0558 | -0.012 | -8.725
-6.5 | -0.441 | 0.05259 | -0.012 | -8.381
-6 | -0.394 | 0.04966 | -0.013 | -7.928
-5.5 | -0.346 | 0.04715 | -0.013 | -7.341
-5 | -0.298 | 0.04463 | -0.015 | -6.687
-4.5 | -0.3 | 0.02277 | -0.029 | -13.168
-4 | -0.241 | 0.0223 | -0.03 | -10.799
-3.5 | -0.173 | 0.02331 | -0.029 | -7.437
-3 | -0.116 | 0.02282 | -0.03 | -5.077
-2.5 | -0.058 | 0.0224 | -0.031 | -2.581
-2 | 0.001 | 0.02208 | -0.032 | 0.035
-1.5 | 0.06 | 0.02176 | -0.033 | 2.753
-1 | 0.119 | 0.02158 | -0.034 | 5.533
-0.5 | 0.179 | 0.02144 | -0.035 | 8.365
0 | 0.233 | 0.02322 | -0.036 | 10.042
0.5 | 0.291 | 0.0235 | -0.037 | 12.373
1 | 0.348 | 0.02386 | -0.038 | 14.585
1.5 | 0.405 | 0.02425 | -0.039 | 16.708
2 | 0.463 | 0.02465 | -0.04 | 18.768
2.5 | 0.52 | 0.02517 | -0.041 | 20.649
3 | 0.577 | 0.0257 | -0.042 | 22.438
3.5 | 0.633 | 0.02634 | -0.043 | 24.044
4 | 0.69 | 0.02704 | -0.044 | 25.504
4.5 | 0.742 | 0.02779 | -0.045 | 26.696
5 | 0.796 | 0.02865 | -0.046 | 27.781
5.5 | 0.849 | 0.02961 | -0.047 | 28.681
6 | 0.902 | 0.03062 | -0.048 | 29.465
6.5 | 0.955 | 0.03168 | -0.049 | 30.134
7 | 1.04 | 0.03251 | -0.053 | 31.988
7.5 | 1.09 | 0.03388 | -0.054 | 32.188
8 | 1.139 | 0.03541 | -0.055 | 32.18
8.5 | 1.186 | 0.03684 | -0.056 | 32.184
9 | 1.05 | 0.06549 | -0.027 | 16.041
9.5 | 1.087 | 0.0704 | -0.027 | 15.435
10 | 1.121 | 0.07492 | -0.026 | 14.961
10.5 | 1.153 | 0.08082 | -0.026 | 14.27
11 | 1.183 | 0.0852 | -0.027 | 13.889
11.5 | 1.211 | 0.09113 | -0.027 | 13.285
12 | 1.235 | 0.09862 | -0.027 | 12.525
12.5 | 1.257 | 0.1039 | -0.027 | 12.099
13 | 1.276 | 0.11141 | -0.027 | 11.449
13.5 | 1.291 | 0.11874 | -0.027 | 10.876
14 | 1.302 | 0.12937 | -0.028 | 10.061
14.5 | 1.307 | 0.13543 | -0.028 | 9.654
15 | 1.31 | 0.14667 | -0.028 | 8.931
15.5 | 1.309 | 0.15711 | -0.028 | 8.331
16 | 1.304 | 0.16252 | -0.028 | 8.024
16.5 | 1.296 | 0.17115 | -0.028 | 7.575
17 | 1.286 | 0.19081 | -0.028 | 6.739
17.5 | 1.272 | 0.1989 | -0.028 | 6.397
18 | 1.254 | 0.21392 | -0.028 | 5.86
18.5 | 1.232 | 0.22772 | -0.028 | 5.408
19 | 1.208 | 0.24693 | -0.029 | 4.89
19.5 | 1.181 | 0.25873 | -0.029 | 4.566
20 | 1.154 | 0.27359 | -0.029 | 4.217

## 2. Re 50k Mach 0.00 (2)
BIGFOIL.COM POLAR EXPORT
NACA65-319 a=0.5
NACA65-319 a=0.5 |  |  |  | Cl Max: | 1.0994 | at alpha= | 14 | deg
XFOIL ncrit=9 |  |  |  | L/D Max: | 16.6683 | at alpha= | 13.5 | deg
Re: | 50000 |  |  | Cd Min: | 0.22164 | at alpha= | 19 | deg
Mach: | 0 |  |  | Cl=0 at alpha= | 3.6769 | deg
|  |  |  | @ Cl=0.1, Cd= | 0.067667
|  |  |  | @ Cl=0.4, Cd= | 0.10063
|  |  |  | @ Cl=0.6, Cd= | 0.1021
alpha (deg) | Cl | Cd | Cm | Cl/Cd
0 | -0.1184 | 0.06033 | -0.0042 | -1.9625
0.5 | -0.0935 | 0.06059 | -0.0046 | -1.5432
1 | -0.0882 | 0.06016 | -0.001 | -1.4661
1.5 | -0.0844 | 0.05967 | 0.0027 | -1.4144
2 | -0.0825 | 0.05906 | 0.0068 | -1.3969
2.5 | -0.0831 | 0.05825 | 0.0112 | -1.4266
3 | -0.0484 | 0.05934 | 0.0087 | -0.81564
3.5 | -0.0075 | 0.06117 | 0.0052 | -0.12261
4 | 0.0137 | 0.06186 | 0.006 | 0.22147
4.5 | 0.0316 | 0.06301 | 0.0076 | 0.50151
5 | 0.0573 | 0.06429 | 0.0081 | 0.89127
5.5 | 0.1013 | 0.06777 | 0.0055 | 1.4948
6 | 0.1397 | 0.07111 | 0.0037 | 1.9646
6.5 | 0.1684 | 0.07324 | 0.0034 | 2.2993
7 | 0.2111 | 0.07721 | 0.001 | 2.7341
7.5 | 0.2619 | 0.08281 | -0.0027 | 3.1627
8 | 0.2762 | 0.08447 | -0.0014 | 3.2698
8.5 | 0.3245 | 0.08989 | -0.0046 | 3.61
9 | 0.3423 | 0.09291 | -0.0043 | 3.6842
9.5 | 0.3819 | 0.09828 | -0.0066 | 3.8858
10 | 0.4203 | 0.10326 | -0.0085 | 4.0703
10.5 | 0.4399 | 0.10678 | -0.0085 | 4.1197
11 | 0.5486 | 0.10224 | -0.0062 | 5.3658
11.5 | 0.6077 | 0.10208 | -0.0051 | 5.9532
12 | 0.7311 | 0.09101 | 0.0001 | 8.0332
12.5 | 0.9332 | 0.05729 | 0.0171 | 16.2891
13 | 0.9557 | 0.06087 | 0.0206 | 15.7007
13.5 | 1.0436 | 0.06261 | 0.0213 | 16.6683
14 | 1.0994 | 0.06765 | 0.0215 | 16.2513
14.5 | 1.0869 | 0.07514 | 0.0231 | 14.465
15 | 1.061 | 0.08397 | 0.0238 | 12.6355
15.5 | 0.9846 | 0.09798 | 0.0217 | 10.049
16 | 0.8984 | 0.11778 | 0.0142 | 7.6278
17 | 0.6813 | 0.19623 | -0.0317 | 3.4719
17.5 | 0.6834 | 0.20105 | -0.0355 | 3.3992
18 | 0.6929 | 0.20725 | -0.039 | 3.3433
18.5 | 0.7222 | 0.21678 | -0.0412 | 3.3315
19 | 0.7335 | 0.22164 | -0.0446 | 3.3094

## 3. Re 50k Mach 0.10 (1)
BIGFOIL.COM POLAR EXPORT
NACA65-319 a=0.5
NACA65-319 a=0.5 |  |  |  | Cl Max: | 1.299 | at alpha= | 14.5 | deg
JavaFoil+Calcfoil stall+Eppler ext transition |  |  |  | L/D Max: | 32.069 | at alpha= | 8 | deg
Re: | 50000 |  |  | Cd Min: | 0.02154 | at alpha= | -0.5 | deg
Mach: | 0.1 |  |  | Cl=0 at alpha= | -2.0085 | deg
|  |  |  | @ Cl=0.1, Cd= | 0.021753
|  |  |  | @ Cl=0.4, Cd= | 0.024272
|  |  |  | @ Cl=0.6, Cd= | 0.026041
alpha (deg) | Cl | Cd | Cm | Cl/Cd
-20 | -0.917 | 0.29428 | -0.001 | -3.116
-19.5 | -0.938 | 0.27884 | -0.001 | -3.366
-19 | -0.958 | 0.25678 | -0.001 | -3.731
-18.5 | -0.975 | 0.25142 | -0.002 | -3.88
-18 | -0.99 | 0.23702 | -0.002 | -4.179
-17.5 | -1.001 | 0.22098 | -0.003 | -4.528
-17 | -1.007 | 0.20669 | -0.003 | -4.874
-16.5 | -1.011 | 0.19083 | -0.003 | -5.297
-16 | -1.011 | 0.1775 | -0.004 | -5.693
-15.5 | -1.002 | 0.16752 | -0.004 | -5.981
-15 | -0.991 | 0.15632 | -0.004 | -6.338
-14.5 | -0.977 | 0.14694 | -0.005 | -6.65
-14 | -0.961 | 0.13787 | -0.005 | -6.968
-13.5 | -0.942 | 0.12885 | -0.006 | -7.309
-13 | -0.92 | 0.12075 | -0.006 | -7.62
-12.5 | -0.896 | 0.11433 | -0.006 | -7.836
-12 | -0.869 | 0.10455 | -0.007 | -8.313
-11.5 | -0.84 | 0.09805 | -0.007 | -8.567
-11 | -0.809 | 0.09246 | -0.008 | -8.745
-10.5 | -0.775 | 0.08567 | -0.008 | -9.043
-10 | -0.739 | 0.08056 | -0.009 | -9.173
-9.5 | -0.701 | 0.07693 | -0.009 | -9.117
-9 | -0.662 | 0.0711 | -0.01 | -9.308
-8.5 | -0.621 | 0.0672 | -0.01 | -9.236
-8 | -0.578 | 0.0631 | -0.011 | -9.162
-7.5 | -0.534 | 0.05889 | -0.011 | -9.068
-7 | -0.489 | 0.05559 | -0.012 | -8.793
-6.5 | -0.443 | 0.05281 | -0.012 | -8.384
-6 | -0.396 | 0.04982 | -0.013 | -7.941
-5.5 | -0.348 | 0.04728 | -0.013 | -7.354
-5 | -0.36 | 0.02343 | -0.028 | -15.351
-4.5 | -0.301 | 0.02288 | -0.029 | -13.165
-4 | -0.242 | 0.02239 | -0.03 | -10.804
-3.5 | -0.174 | 0.02343 | -0.029 | -7.428
-3 | -0.116 | 0.02294 | -0.03 | -5.07
-2.5 | -0.058 | 0.02251 | -0.031 | -2.578
-2 | 0.001 | 0.02216 | -0.032 | 0.035
-1.5 | 0.06 | 0.02188 | -0.033 | 2.749
-1 | 0.12 | 0.02169 | -0.034 | 5.53
-0.5 | 0.18 | 0.02154 | -0.035 | 8.361
0 | 0.234 | 0.02333 | -0.036 | 10.044
0.5 | 0.292 | 0.02361 | -0.037 | 12.373
1 | 0.35 | 0.02393 | -0.038 | 14.622
1.5 | 0.407 | 0.02432 | -0.039 | 16.75
2 | 0.465 | 0.02477 | -0.04 | 18.765
2.5 | 0.522 | 0.02525 | -0.041 | 20.687
3 | 0.579 | 0.02582 | -0.042 | 22.433
3.5 | 0.637 | 0.02643 | -0.044 | 24.083
4 | 0.693 | 0.02716 | -0.045 | 25.527
4.5 | 0.745 | 0.02795 | -0.046 | 26.658
5 | 0.8 | 0.02883 | -0.046 | 27.734
5.5 | 0.853 | 0.0298 | -0.047 | 28.632
6 | 0.906 | 0.03082 | -0.048 | 29.403
6.5 | 0.959 | 0.03183 | -0.049 | 30.124
7 | 1.044 | 0.03278 | -0.053 | 31.86
7.5 | 1.095 | 0.03416 | -0.054 | 32.053
8 | 1.144 | 0.03567 | -0.055 | 32.069
8.5 | 1.19 | 0.03716 | -0.056 | 32.019
9 | 1.054 | 0.06582 | -0.027 | 16.016
9.5 | 1.09 | 0.07075 | -0.026 | 15.406
10 | 1.124 | 0.0757 | -0.026 | 14.851
10.5 | 1.156 | 0.08029 | -0.027 | 14.398
11 | 1.185 | 0.08628 | -0.027 | 13.739
11.5 | 1.212 | 0.09252 | -0.027 | 13.098
12 | 1.235 | 0.0982 | -0.027 | 12.578
12.5 | 1.256 | 0.10595 | -0.027 | 11.854
13 | 1.273 | 0.11388 | -0.027 | 11.179
13.5 | 1.287 | 0.11954 | -0.027 | 10.768
14 | 1.295 | 0.12883 | -0.027 | 10.053
14.5 | 1.299 | 0.14005 | -0.028 | 9.273
15 | 1.298 | 0.14704 | -0.028 | 8.829
15.5 | 1.294 | 0.15897 | -0.028 | 8.141
16 | 1.286 | 0.16862 | -0.028 | 7.629
16.5 | 1.275 | 0.18104 | -0.028 | 7.045
17 | 1.261 | 0.19163 | -0.029 | 6.581
17.5 | 1.244 | 0.20198 | -0.028 | 6.158
18 | 1.221 | 0.22051 | -0.028 | 5.537
18.5 | 1.195 | 0.22877 | -0.028 | 5.222
19 | 1.166 | 0.25641 | -0.028 | 4.547
19.5 | 1.135 | 0.25651 | -0.028 | 4.427

## 4. Re 50k Mach 0.10 (2)
BIGFOIL.COM POLAR EXPORT
NACA65-319 a=0.5
NACA65-319 a=0.5 |  |  |  | Cl Max: | 1.0917 | at alpha= | 14 | deg
XFOIL ncrit=9 |  |  |  | L/D Max: | 16.2943 | at alpha= | 13.5 | deg
Re: | 50000 |  |  | Cd Min: | 0.22229 | at alpha= | 19 | deg
Mach: | 0.1 |  |  | Cl=0 at alpha= | 3.6216 | deg
|  |  |  | @ Cl=0.1, Cd= | 0.068051
|  |  |  | @ Cl=0.4, Cd= | 0.10146
|  |  |  | @ Cl=0.6, Cd= | 0.10191
alpha (deg) | Cl | Cd | Cm | Cl/Cd
-13 | -0.3045 | 0.14078 | -0.0421 | -2.1629
-12.5 | -0.3515 | 0.1425 | -0.0353 | -2.4667
-12 | -0.3527 | 0.13949 | -0.03 | -2.5285
-11.5 | -0.3796 | 0.13736 | -0.0258 | -2.7635
-11 | -0.3896 | 0.13381 | -0.0223 | -2.9116
-10.5 | -0.6914 | 0.08857 | -0.0496 | -7.8063
-10 | -0.7732 | 0.08199 | -0.0428 | -9.4304
-9.5 | -0.8789 | 0.07608 | -0.0307 | -11.5523
-9 | -0.9328 | 0.07 | -0.0215 | -13.3257
-8.5 | -0.943 | 0.06401 | -0.0157 | -14.7321
-8 | -0.9436 | 0.0586 | -0.0103 | -16.1024
-7.5 | -0.9304 | 0.05374 | -0.006 | -17.313
-7 | -0.9059 | 0.04957 | -0.0024 | -18.2752
-6.5 | -0.8706 | 0.04589 | -0.0004 | -18.9715
-6 | -0.8338 | 0.04338 | 0.002 | -19.2208
-5.5 | -0.7882 | 0.04126 | 0.0036 | -19.1032
-5 | -0.7489 | 0.03963 | 0.0063 | -18.8973
-4.5 | -0.7291 | 0.03694 | 0.0113 | -19.7374
-4 | -0.7458 | 0.03713 | 0.0304 | -20.0862
-3.5 | -0.7198 | 0.0429 | 0.0454 | -16.7786
-3 | -0.4092 | 0.06009 | 0.0204 | -6.8098
-2.5 | -0.353 | 0.05995 | 0.0162 | -5.8882
-2 | -0.306 | 0.05964 | 0.0127 | -5.1308
-1.5 | -0.265 | 0.05946 | 0.0099 | -4.4568
-1 | -0.2217 | 0.05951 | 0.0065 | -3.7254
-0.5 | -0.1754 | 0.05985 | 0.0023 | -2.9307
0 | -0.1236 | 0.06055 | -0.0032 | -2.0413
0.5 | -0.0933 | 0.06095 | -0.0047 | -1.5308
1 | -0.0879 | 0.06053 | -0.0011 | -1.4522
1.5 | -0.0838 | 0.06005 | 0.0026 | -1.3955
2 | -0.0816 | 0.05946 | 0.0066 | -1.3724
2.5 | -0.0819 | 0.05869 | 0.0111 | -1.3955
3 | -0.0457 | 0.05987 | 0.0082 | -0.76332
3.5 | -0.0044 | 0.06175 | 0.0047 | -0.071255
4.5 | 0.0318 | 0.06323 | 0.0077 | 0.50293
5 | 0.0581 | 0.0647 | 0.0081 | 0.89799
6 | 0.133 | 0.07069 | 0.0049 | 1.8815
6.5 | 0.168 | 0.07351 | 0.0037 | 2.2854
7 | 0.2126 | 0.07774 | 0.0009 | 2.7348
7.5 | 0.2542 | 0.08243 | -0.0015 | 3.0838
8 | 0.2763 | 0.08479 | -0.0012 | 3.2586
9 | 0.3434 | 0.09331 | -0.0042 | 3.6802
9.5 | 0.3751 | 0.09806 | -0.0058 | 3.8252
10 | 0.4124 | 0.10315 | -0.0076 | 3.9981
10.5 | 0.4387 | 0.10683 | -0.0081 | 4.1065
11 | 0.5498 | 0.10246 | -0.0059 | 5.366
11.5 | 0.6161 | 0.10173 | -0.0047 | 6.0562
12 | 0.7069 | 0.09476 | -0.0002 | 7.4599
12.5 | 0.9279 | 0.05843 | 0.0181 | 15.8805
13 | 0.9665 | 0.06102 | 0.0214 | 15.8391
13.5 | 1.0399 | 0.06382 | 0.0222 | 16.2943
14 | 1.0917 | 0.0691 | 0.0225 | 15.7988
14.5 | 1.0714 | 0.07714 | 0.024 | 13.889
15 | 1.0309 | 0.08726 | 0.0241 | 11.8141
15.5 | 0.9587 | 0.10193 | 0.0208 | 9.4055
16 | 0.8871 | 0.12085 | 0.0133 | 7.3405
16.5 | 0.6601 | 0.18732 | -0.0289 | 3.5239
17 | 0.6809 | 0.19681 | -0.032 | 3.4597
17.5 | 0.6841 | 0.20174 | -0.0357 | 3.391
18 | 0.6938 | 0.20795 | -0.0393 | 3.3364
18.5 | 0.7239 | 0.21767 | -0.0414 | 3.3257
19 | 0.734 | 0.22229 | -0.045 | 3.302

## 5. Re 50k Mach 0.25 (1)
BIGFOIL.COM POLAR EXPORT
NACA65-319 a=0.5
NACA65-319 a=0.5 |  |  |  | Cl Max: | 1.244 | at alpha= | 13 | deg
JavaFoil+Calcfoil stall+Eppler ext transition |  |  |  | L/D Max: | 31.38 | at alpha= | 7.5 | deg
Re: | 50000 |  |  | Cd Min: | 0.02207 | at alpha= | -0.5 | deg
Mach: | 0.25 |  |  | Cl=0 at alpha= | -2.0083 | deg
|  |  |  | @ Cl=0.1, Cd= | 0.022275
|  |  |  | @ Cl=0.4, Cd= | 0.024744
|  |  |  | @ Cl=0.6, Cd= | 0.026525
alpha (deg) | Cl | Cd | Cm | Cl/Cd
-19.5 | -0.595 | 0.42065 | -0.001 | -1.415
-19 | -0.653 | 0.36838 | -0.001 | -1.773
-18.5 | -0.707 | 0.35152 | -0.002 | -2.011
-18 | -0.757 | 0.30064 | -0.002 | -2.518
-17.5 | -0.798 | 0.28668 | -0.003 | -2.785
-17 | -0.834 | 0.25539 | -0.003 | -3.266
-16.5 | -0.865 | 0.23593 | -0.003 | -3.666
-16 | -0.889 | 0.21272 | -0.004 | -4.179
-15.5 | -0.9 | 0.20009 | -0.004 | -4.497
-15 | -0.906 | 0.18397 | -0.004 | -4.927
-14.5 | -0.908 | 0.16718 | -0.005 | -5.434
-14 | -0.906 | 0.15381 | -0.005 | -5.891
-13.5 | -0.9 | 0.14234 | -0.006 | -6.321
-13 | -0.889 | 0.13209 | -0.006 | -6.729
-12.5 | -0.874 | 0.12186 | -0.007 | -7.172
-12 | -0.855 | 0.11328 | -0.007 | -7.548
-11.5 | -0.833 | 0.10668 | -0.007 | -7.805
-11 | -0.806 | 0.09634 | -0.008 | -8.37
-10.5 | -0.777 | 0.08974 | -0.008 | -8.658
-10 | -0.745 | 0.08467 | -0.009 | -8.793
-9.5 | -0.709 | 0.07897 | -0.009 | -8.981
-9 | -0.671 | 0.07327 | -0.01 | -9.163
-8.5 | -0.631 | 0.06962 | -0.01 | -9.069
-8 | -0.589 | 0.06429 | -0.011 | -9.164
-7.5 | -0.545 | 0.06058 | -0.011 | -9.002
-7 | -0.5 | 0.05692 | -0.012 | -8.784
-6.5 | -0.453 | 0.05351 | -0.012 | -8.469
-6 | -0.405 | 0.05046 | -0.013 | -8.035
-5.5 | -0.357 | 0.04785 | -0.014 | -7.453
-5 | -0.307 | 0.04546 | -0.015 | -6.761
-4.5 | -0.308 | 0.02344 | -0.03 | -13.159
-4 | -0.248 | 0.02292 | -0.031 | -10.813
-3.5 | -0.178 | 0.02399 | -0.03 | -7.436
-3 | -0.119 | 0.02351 | -0.031 | -5.069
-2.5 | -0.059 | 0.02308 | -0.032 | -2.576
-2 | 0.001 | 0.02272 | -0.033 | 0.035
-1.5 | 0.062 | 0.0224 | -0.034 | 2.753
-1 | 0.123 | 0.0222 | -0.035 | 5.538
-0.5 | 0.185 | 0.02207 | -0.036 | 8.364
0 | 0.24 | 0.0238 | -0.037 | 10.101
0.5 | 0.3 | 0.02414 | -0.038 | 12.41
1 | 0.359 | 0.02448 | -0.039 | 14.66
1.5 | 0.418 | 0.02486 | -0.04 | 16.819
2 | 0.477 | 0.02534 | -0.041 | 18.823
2.5 | 0.536 | 0.02585 | -0.042 | 20.73
3 | 0.594 | 0.02646 | -0.043 | 22.468
3.5 | 0.653 | 0.0271 | -0.044 | 24.102
4 | 0.711 | 0.02788 | -0.046 | 25.519
4.5 | 0.764 | 0.02874 | -0.047 | 26.604
5 | 0.82 | 0.02966 | -0.048 | 27.65
5.5 | 0.875 | 0.03068 | -0.049 | 28.508
6 | 0.929 | 0.03174 | -0.05 | 29.283
6.5 | 0.983 | 0.03288 | -0.051 | 29.887
7 | 1.068 | 0.03423 | -0.054 | 31.203
7.5 | 1.119 | 0.03566 | -0.055 | 31.38
8 | 1.168 | 0.03739 | -0.056 | 31.234
8.5 | 1.038 | 0.06298 | -0.028 | 16.476
9 | 1.074 | 0.06756 | -0.027 | 15.898
9.5 | 1.108 | 0.07221 | -0.027 | 15.346
10 | 1.14 | 0.07785 | -0.027 | 14.637
10.5 | 1.167 | 0.08345 | -0.027 | 13.987
11 | 1.191 | 0.09153 | -0.027 | 13.018
11.5 | 1.212 | 0.09807 | -0.028 | 12.355
12 | 1.227 | 0.10433 | -0.027 | 11.759
12.5 | 1.238 | 0.11331 | -0.027 | 10.925
13 | 1.244 | 0.12301 | -0.028 | 10.112
13.5 | 1.244 | 0.13435 | -0.028 | 9.263
14 | 1.236 | 0.14401 | -0.028 | 8.579
14.5 | 1.219 | 0.15231 | -0.027 | 8.003
15 | 1.196 | 0.16744 | -0.027 | 7.143
15.5 | 1.167 | 0.18468 | -0.027 | 6.319
16 | 1.132 | 0.20449 | -0.027 | 5.534
16.5 | 1.09 | 0.21653 | -0.027 | 5.035
17 | 1.044 | 0.23331 | -0.027 | 4.473
17.5 | 0.992 | 0.25264 | -0.027 | 3.925
18 | 0.931 | 0.28395 | -0.026 | 3.277

## 6. Re 50k Mach 0.25 (2)
BIGFOIL.COM POLAR EXPORT
NACA65-319 a=0.5
NACA65-319 a=0.5 |  |  |  | Cl Max: | 1.0111 | at alpha= | 13.5 | deg
XFOIL ncrit=9 |  |  |  | L/D Max: | 14.5804 | at alpha= | 12.5 | deg
Re: | 50000 |  |  | Cd Min: | 0.22284 | at alpha= | 18.5 | deg
Mach: | 0.25 |  |  | Cl=0 at alpha= | 3.3874 | deg
|  |  |  | @ Cl=0.1, Cd= | 0.069749
|  |  |  | @ Cl=0.4, Cd= | 0.10253
|  |  |  | @ Cl=0.6, Cd= | 0.10273
alpha (deg) | Cl | Cd | Cm | Cl/Cd
-13 | -0.322 | 0.1473 | -0.0396 | -2.186
-12.5 | -0.369 | 0.1495 | -0.0335 | -2.4682
-12 | -0.3557 | 0.14416 | -0.0293 | -2.4674
-11.5 | -0.3864 | 0.14238 | -0.0255 | -2.7139
-11 | -0.4714 | 0.12384 | -0.0367 | -3.8065
-10.5 | -0.6358 | 0.0975 | -0.0507 | -6.521
-10 | -0.6732 | 0.08991 | -0.0484 | -7.4875
-9.5 | -0.7521 | 0.08238 | -0.0434 | -9.1296
-9 | -0.8625 | 0.07646 | -0.0317 | -11.2804
-8.5 | -0.9246 | 0.07068 | -0.022 | -13.0815
-8 | -0.9406 | 0.06473 | -0.0156 | -14.5311
-7.5 | -0.9401 | 0.05915 | -0.0103 | -15.8935
-7 | -0.9263 | 0.05413 | -0.0058 | -17.1125
-6.5 | -0.897 | 0.04961 | -0.0029 | -18.081
-6 | -0.8633 | 0.0464 | -0.0001 | -18.6056
-5.5 | -0.8195 | 0.04364 | 0.002 | -18.7786
-5 | -0.7741 | 0.04185 | 0.0042 | -18.497
-4.5 | -0.7405 | 0.03999 | 0.0081 | -18.5171
-4 | -0.7368 | 0.03564 | 0.015 | -20.6734
-3.5 | -0.7391 | 0.04093 | 0.0379 | -18.0577
-3 | -0.4422 | 0.06132 | 0.0237 | -7.2114
-2.5 | -0.3725 | 0.06153 | 0.018 | -6.054
-2 | -0.3367 | 0.06111 | 0.017 | -5.5097
-1.5 | -0.2819 | 0.06094 | 0.012 | -4.6259
-1 | -0.237 | 0.06091 | 0.0086 | -3.891
-0.5 | -0.1931 | 0.06112 | 0.0051 | -3.1594
0 | -0.1472 | 0.06164 | 0.0009 | -2.3881
0.5 | -0.0932 | 0.06286 | -0.0051 | -1.4827
1 | -0.0861 | 0.06252 | -0.0017 | -1.3772
1.5 | -0.0809 | 0.06212 | 0.002 | -1.3023
2 | -0.0773 | 0.06164 | 0.0059 | -1.2541
2.5 | -0.0758 | 0.06102 | 0.0102 | -1.2422
3 | -0.0313 | 0.06287 | 0.0058 | -0.49785
3.5 | 0.0091 | 0.06466 | 0.0026 | 0.14074
4 | 0.0352 | 0.06573 | 0.0026 | 0.53552
4.5 | 0.0437 | 0.06568 | 0.006 | 0.66535
5 | 0.0671 | 0.06754 | 0.0071 | 0.99349
5.5 | 0.0888 | 0.06891 | 0.0082 | 1.2886
6 | 0.1255 | 0.07166 | 0.0068 | 1.7513
7 | 0.207 | 0.07951 | 0.0025 | 2.6034
7.5 | 0.2367 | 0.08237 | 0.0019 | 2.8736
8.5 | 0.3048 | 0.09058 | -0.0011 | 3.365
9 | 0.3511 | 0.0964 | -0.0041 | 3.6421
9.5 | 0.3908 | 0.10124 | -0.006 | 3.8601
10 | 0.4216 | 0.10557 | -0.007 | 3.9936
10.5 | 0.4962 | 0.10285 | -0.0044 | 4.8245
11 | 0.5617 | 0.10347 | -0.0039 | 5.4286
11.5 | 0.6316 | 0.10212 | -0.002 | 6.1849
12 | 0.728 | 0.09219 | 0.0049 | 7.8967
12.5 | 0.919 | 0.06303 | 0.0229 | 14.5804
13.5 | 1.0111 | 0.07095 | 0.0266 | 14.2509
14 | 0.9917 | 0.07977 | 0.0269 | 12.432
14.5 | 1.0058 | 0.08751 | 0.0268 | 11.4935
15.5 | 0.7804 | 0.13694 | 0.004 | 5.6988
16 | 0.7207 | 0.16296 | -0.0108 | 4.4226
17 | 0.6813 | 0.20014 | -0.0333 | 3.4041
17.5 | 0.6883 | 0.20549 | -0.0371 | 3.3496
18 | 0.6999 | 0.21193 | -0.0409 | 3.3025
18.5 | 0.7342 | 0.22284 | -0.0429 | 3.2947

## 7. Re 50k Mach 0.50 (1)
BIGFOIL.COM POLAR EXPORT
NACA65-319 a=0.5
NACA65-319 a=0.5 |  |  |  | Cl Max: | 1.232 | at alpha= | 20 | deg
JavaFoil+Calcfoil stall+Eppler ext transition |  |  |  | L/D Max: | 28.133 | at alpha= | 6.5 | deg
Re: | 50000 |  |  | Cd Min: | 0.0244 | at alpha= | -0.5 | deg
Mach: | 0.5 |  |  | Cl=0 at alpha= | -2.0075 | deg
|  |  |  | @ Cl=0.1, Cd= | 0.024661
|  |  |  | @ Cl=0.4, Cd= | 0.026848
|  |  |  | @ Cl=0.6, Cd= | 0.028687
alpha (deg) | Cl | Cd | Cm | Cl/Cd
-20 | -1.019 | 0.47872 | -0.001 | -2.128
-19.5 | -0.988 | 0.45601 | -0.002 | -2.167
-19 | -0.961 | 0.44013 | -0.002 | -2.183
-18.5 | -0.933 | 0.42496 | -0.003 | -2.196
-18 | -0.906 | 0.43096 | -0.003 | -2.102
-17.5 | -0.877 | 0.40173 | -0.004 | -2.182
-17 | -0.848 | 0.38253 | -0.004 | -2.218
-16.5 | -0.821 | 0.38762 | -0.005 | -2.117
-16 | -0.793 | 0.36415 | -0.005 | -2.178
-15.5 | -0.765 | 0.36066 | -0.006 | -2.121
-15 | -0.735 | 0.34436 | -0.006 | -2.136
-14.5 | -0.708 | 0.34389 | -0.006 | -2.058
-14 | -0.68 | 0.313 | -0.007 | -2.172
-13.5 | -0.652 | 0.32995 | -0.007 | -1.976
-13 | -0.624 | 0.3127 | -0.008 | -1.995
-12.5 | -0.594 | 0.27765 | -0.008 | -2.141
-12 | -0.567 | 0.27694 | -0.008 | -2.046
-11.5 | -0.539 | 0.2637 | -0.009 | -2.042
-11 | -0.51 | 0.24476 | -0.009 | -2.086
-10.5 | -0.482 | 0.22831 | -0.009 | -2.113
-10 | -0.453 | 0.17967 | -0.009 | -2.524
-9.5 | -0.425 | 0.16123 | -0.009 | -2.638
-9 | -0.595 | 0.10182 | -0.01 | -5.841
-8.5 | -0.619 | 0.08549 | -0.011 | -7.241
-8 | -0.606 | 0.0759 | -0.012 | -7.982
-7.5 | -0.577 | 0.07022 | -0.012 | -8.212
-7 | -0.538 | 0.06379 | -0.013 | -8.435
-6.5 | -0.494 | 0.05851 | -0.013 | -8.437
-6 | -0.445 | 0.05476 | -0.014 | -8.129
-5.5 | -0.394 | 0.05072 | -0.015 | -7.763
-5 | -0.34 | 0.04799 | -0.015 | -7.091
-4.5 | -0.285 | 0.04539 | -0.016 | -6.288
-4 | -0.273 | 0.02548 | -0.034 | -10.732
-3.5 | -0.206 | 0.02479 | -0.035 | -8.312
-3 | -0.132 | 0.02595 | -0.034 | -5.087
-2.5 | -0.066 | 0.02545 | -0.035 | -2.588
-2 | 0.001 | 0.02508 | -0.036 | 0.035
-1.5 | 0.068 | 0.02476 | -0.037 | 2.757
-1 | 0.136 | 0.02455 | -0.038 | 5.541
-0.5 | 0.204 | 0.0244 | -0.04 | 8.374
0 | 0.267 | 0.02607 | -0.041 | 10.245
0.5 | 0.333 | 0.02641 | -0.042 | 12.618
1 | 0.399 | 0.02684 | -0.043 | 14.886
1.5 | 0.465 | 0.02735 | -0.044 | 17.009
2 | 0.531 | 0.02793 | -0.045 | 19.013
2.5 | 0.597 | 0.02865 | -0.046 | 20.821
3 | 0.662 | 0.02944 | -0.048 | 22.485
3.5 | 0.727 | 0.03034 | -0.049 | 23.968
4 | 0.792 | 0.03132 | -0.05 | 25.289
4.5 | 0.849 | 0.03242 | -0.051 | 26.178
5 | 0.91 | 0.03367 | -0.052 | 27.017
5.5 | 0.969 | 0.03497 | -0.053 | 27.713
6 | 1.026 | 0.03654 | -0.055 | 28.085
6.5 | 1.112 | 0.03953 | -0.058 | 28.133
7 | 1.163 | 0.04155 | -0.059 | 28.001
7.5 | 1.039 | 0.06019 | -0.029 | 17.262
8 | 1.072 | 0.06517 | -0.028 | 16.453
8.5 | 1.094 | 0.07285 | -0.028 | 15.011
9 | 1.097 | 0.08132 | -0.028 | 13.493
9.5 | 1.069 | 0.09681 | -0.027 | 11.039
10 | 0.939 | 0.11501 | -0.026 | 8.163
10.5 | 0.703 | 0.20199 | -0.025 | 3.481
11 | 0.731 | 0.22701 | -0.029 | 3.222
11.5 | 0.759 | 0.25116 | -0.029 | 3.021
12 | 0.786 | 0.26274 | -0.031 | 2.993
12.5 | 0.815 | 0.26654 | -0.034 | 3.057
13 | 0.842 | 0.2889 | -0.034 | 2.915
13.5 | 0.869 | 0.29001 | -0.035 | 2.998
14 | 0.898 | 0.31577 | -0.039 | 2.845
14.5 | 0.925 | 0.31749 | -0.039 | 2.915
15 | 0.953 | 0.33712 | -0.04 | 2.826
15.5 | 0.982 | 0.36115 | -0.043 | 2.718
16 | 1.009 | 0.38005 | -0.044 | 2.655
16.5 | 1.036 | 0.37831 | -0.045 | 2.74
17 | 1.066 | 0.42231 | -0.048 | 2.523
17.5 | 1.092 | 0.43254 | -0.048 | 2.525
18 | 1.119 | 0.42449 | -0.049 | 2.637
18.5 | 1.149 | 0.46032 | -0.052 | 2.497
19 | 1.176 | 0.45663 | -0.053 | 2.575
19.5 | 1.203 | 0.46769 | -0.054 | 2.571
20 | 1.232 | 0.49293 | -0.056 | 2.499

## 8. Re 50k Mach 0.50 (2)
BIGFOIL.COM POLAR EXPORT
NACA65-319 a=0.5
NACA65-319 a=0.5 |  |  |  | Cl Max: | 0.8246 | at alpha= | 20 | deg
XFOIL ncrit=9 |  |  |  | L/D Max: | 5.8252 | at alpha= | 12 | deg
Re: | 50000 |  |  | Cd Min: | 0.26341 | at alpha= | 20 | deg
Mach: | 0.5 |  |  | Cl=0 at alpha= | 2.8259 | deg
|  |  |  | @ Cl=0.1, Cd= | 0.077688
|  |  |  | @ Cl=0.4, Cd= | 0.10687
|  |  |  | @ Cl=0.6, Cd= | 0.11446
alpha (deg) | Cl | Cd | Cm | Cl/Cd
-10.5 | -0.4295 | 0.13522 | -0.0429 | -3.1763
-10 | -0.4562 | 0.12413 | -0.0495 | -3.6752
-9.5 | -0.4607 | 0.11544 | -0.053 | -3.9908
-9 | -0.4904 | 0.10558 | -0.0558 | -4.6448
-8 | -0.6602 | 0.08339 | -0.0578 | -7.917
-7.5 | -0.7243 | 0.07774 | -0.0505 | -9.317
-7 | -0.7972 | 0.07363 | -0.0378 | -10.8271
-6.5 | -0.8658 | 0.06928 | -0.0234 | -12.4971
-6 | -0.8988 | 0.06335 | -0.0155 | -14.1878
-5.5 | -0.9018 | 0.05774 | -0.0093 | -15.6183
-5 | -0.8768 | 0.05323 | -0.0048 | -16.4719
-4.5 | -0.838 | 0.0497 | -0.001 | -16.8612
-4 | -0.7839 | 0.0475 | 0.0021 | -16.5032
-3.5 | -0.7579 | 0.04504 | 0.0084 | -16.8273
-3 | -0.7676 | 0.0407 | 0.0186 | -18.86
-2 | -0.4094 | 0.06811 | 0.0235 | -6.0109
-1.5 | -0.3507 | 0.0679 | 0.0197 | -5.1649
-1 | -0.3086 | 0.06755 | 0.018 | -4.5685
-0.5 | -0.2632 | 0.06746 | 0.0153 | -3.9016
0 | -0.2226 | 0.06758 | 0.0133 | -3.2939
0.5 | -0.1805 | 0.06802 | 0.0107 | -2.6536
1 | -0.1341 | 0.06889 | 0.007 | -1.9466
1.5 | -0.0814 | 0.0704 | 0.0017 | -1.1562
2 | -0.0657 | 0.07065 | 0.0038 | -0.92994
2.5 | -0.0378 | 0.07133 | 0.0033 | -0.52993
3 | 0.0202 | 0.07351 | -0.003 | 0.27479
3.5 | 0.0544 | 0.07497 | -0.0043 | 0.72562
4 | 0.0777 | 0.07627 | -0.0033 | 1.0187
4.5 | 0.1005 | 0.07772 | -0.002 | 1.2931
5 | 0.1087 | 0.07845 | 0.0018 | 1.3856
5.5 | 0.1138 | 0.07869 | 0.0064 | 1.4462
6.5 | 0.1426 | 0.08172 | 0.012 | 1.745
7 | 0.1795 | 0.08511 | 0.0106 | 2.109
7.5 | 0.2211 | 0.08984 | 0.0083 | 2.461
8 | 0.2535 | 0.09327 | 0.0072 | 2.7179
8.5 | 0.2845 | 0.09751 | 0.006 | 2.9176
9 | 0.3244 | 0.10264 | 0.0038 | 3.1606
9.5 | 0.3573 | 0.10683 | 0.0027 | 3.3446
10 | 0.4452 | 0.10692 | 0.0036 | 4.1639
10.5 | 0.4917 | 0.10996 | 0.0035 | 4.4716
11 | 0.5369 | 0.11282 | 0.0038 | 4.7589
11.5 | 0.5767 | 0.1155 | 0.0048 | 4.9931
12 | 0.653 | 0.1121 | 0.0105 | 5.8252
12.5 | 0.6719 | 0.11591 | 0.012 | 5.7967
13 | 0.6749 | 0.12408 | 0.0101 | 5.4392
13.5 | 0.6681 | 0.1352 | 0.0055 | 4.9416
14 | 0.6696 | 0.14573 | 0.001 | 4.5948
14.5 | 0.6857 | 0.15465 | -0.0022 | 4.4339
15 | 0.6802 | 0.16712 | -0.0094 | 4.0701
15.5 | 0.6851 | 0.1781 | -0.0154 | 3.8467
16 | 0.7031 | 0.18889 | -0.0204 | 3.7223
16.5 | 0.6958 | 0.20981 | -0.0336 | 3.3163
17 | 0.7069 | 0.2174 | -0.0389 | 3.2516
17.5 | 0.7167 | 0.22327 | -0.044 | 3.21
18 | 0.7449 | 0.23339 | -0.0477 | 3.1917
18.5 | 0.7642 | 0.24036 | -0.0522 | 3.1794
19 | 0.7808 | 0.24766 | -0.0573 | 3.1527
19.5 | 0.8144 | 0.25994 | -0.0604 | 3.133
20 | 0.8246 | 0.26341 | -0.0663 | 3.1305

## 9. Re 100k Mach 0.00 (1)
BIGFOIL.COM POLAR EXPORT
NACA65-319 a=0.5
NACA65-319 a=0.5 |  |  |  | Cl Max: | 1.31 | at alpha= | 15 | deg
JavaFoil+Calcfoil stall+Eppler ext transition |  |  |  | L/D Max: | 40.73 | at alpha= | 6.5 | deg
Re: | 100000 |  |  | Cd Min: | 0.01536 | at alpha= | -0.5 | deg
Mach: | 0 |  |  | Cl=0 at alpha= | -2.0083 | deg
|  |  |  | @ Cl=0.1, Cd= | 0.015451
|  |  |  | @ Cl=0.4, Cd= | 0.017869
|  |  |  | @ Cl=0.6, Cd= | 0.019013
alpha (deg) | Cl | Cd | Cm | Cl/Cd
-20 | -0.959 | 0.24394 | -0.001 | -3.931
-19.5 | -0.976 | 0.22863 | -0.001 | -4.271
-19 | -0.992 | 0.2128 | -0.002 | -4.662
-18.5 | -1.006 | 0.20446 | -0.002 | -4.918
-18 | -1.017 | 0.19612 | -0.002 | -5.186
-17.5 | -1.024 | 0.18337 | -0.003 | -5.582
-17 | -1.027 | 0.17313 | -0.003 | -5.932
-16.5 | -1.028 | 0.16164 | -0.003 | -6.358
-16 | -1.025 | 0.15316 | -0.004 | -6.69
-15.5 | -1.014 | 0.14372 | -0.004 | -7.054
-15 | -1.001 | 0.13526 | -0.005 | -7.398
-14.5 | -0.985 | 0.12775 | -0.005 | -7.71
-14 | -0.967 | 0.11964 | -0.005 | -8.082
-13.5 | -0.946 | 0.11342 | -0.006 | -8.345
-13 | -0.923 | 0.10497 | -0.006 | -8.797
-12.5 | -0.898 | 0.09875 | -0.007 | -9.094
-12 | -0.87 | 0.09357 | -0.007 | -9.301
-11.5 | -0.84 | 0.0881 | -0.008 | -9.539
-11 | -0.808 | 0.08298 | -0.008 | -9.741
-10.5 | -0.774 | 0.07784 | -0.009 | -9.945
-10 | -0.738 | 0.07282 | -0.009 | -10.131
-9.5 | -0.7 | 0.06814 | -0.01 | -10.269
-9 | -0.66 | 0.06475 | -0.01 | -10.194
-8.5 | -0.619 | 0.06063 | -0.01 | -10.202
-8 | -0.576 | 0.05722 | -0.011 | -10.069
-7.5 | -0.532 | 0.05367 | -0.012 | -9.912
-7 | -0.487 | 0.05074 | -0.012 | -9.597
-6.5 | -0.441 | 0.04812 | -0.013 | -9.163
-6 | -0.394 | 0.04559 | -0.013 | -8.641
-5.5 | -0.418 | 0.01978 | -0.028 | -21.105
-5 | -0.36 | 0.01922 | -0.029 | -18.724
-4.5 | -0.301 | 0.01871 | -0.03 | -16.105
-4 | -0.242 | 0.01827 | -0.031 | -13.244
-3.5 | -0.178 | 0.01654 | -0.031 | -10.737
-3 | -0.119 | 0.01619 | -0.032 | -7.332
-2.5 | -0.059 | 0.01591 | -0.033 | -3.726
-2 | 0.001 | 0.0157 | -0.034 | 0.05
-1.5 | 0.061 | 0.01552 | -0.035 | 3.961
-1 | 0.123 | 0.01541 | -0.036 | 7.948
-0.5 | 0.184 | 0.01536 | -0.037 | 11.973
0 | 0.237 | 0.01705 | -0.038 | 13.896
0.5 | 0.295 | 0.0173 | -0.039 | 17.068
1 | 0.353 | 0.01761 | -0.04 | 20.051
1.5 | 0.411 | 0.01793 | -0.041 | 22.911
2 | 0.469 | 0.01823 | -0.042 | 25.718
2.5 | 0.526 | 0.01865 | -0.043 | 28.228
3 | 0.584 | 0.01876 | -0.044 | 31.123
3.5 | 0.641 | 0.01966 | -0.045 | 32.615
4 | 0.698 | 0.02019 | -0.046 | 34.571
4.5 | 0.75 | 0.02072 | -0.047 | 36.219
5 | 0.805 | 0.02137 | -0.048 | 37.651
5.5 | 0.858 | 0.02217 | -0.049 | 38.71
6 | 0.911 | 0.02291 | -0.05 | 39.769
6.5 | 0.964 | 0.02368 | -0.051 | 40.73
7 | 1.044 | 0.02752 | -0.053 | 37.927
7.5 | 1.095 | 0.02875 | -0.054 | 38.081
8 | 1.144 | 0.03007 | -0.055 | 38.031
8.5 | 1.19 | 0.03153 | -0.056 | 37.753
9 | 1.234 | 0.03285 | -0.057 | 37.578
9.5 | 1.088 | 0.0644 | -0.029 | 16.9
10 | 1.122 | 0.069 | -0.028 | 16.265
10.5 | 1.154 | 0.07362 | -0.027 | 15.671
11 | 1.184 | 0.07798 | -0.027 | 15.179
11.5 | 1.211 | 0.08383 | -0.027 | 14.447
12 | 1.235 | 0.0885 | -0.027 | 13.959
12.5 | 1.257 | 0.09398 | -0.028 | 13.38
13 | 1.276 | 0.10172 | -0.028 | 12.544
13.5 | 1.292 | 0.10756 | -0.028 | 12.01
14 | 1.302 | 0.11586 | -0.028 | 11.238
14.5 | 1.308 | 0.12291 | -0.029 | 10.642
15 | 1.31 | 0.12917 | -0.029 | 10.143
15.5 | 1.309 | 0.13797 | -0.029 | 9.489
16 | 1.305 | 0.14824 | -0.029 | 8.801
16.5 | 1.297 | 0.15622 | -0.029 | 8.303
17 | 1.286 | 0.16194 | -0.029 | 7.942
17.5 | 1.273 | 0.17745 | -0.03 | 7.173
18 | 1.254 | 0.18333 | -0.029 | 6.84
18.5 | 1.232 | 0.19669 | -0.029 | 6.263
19 | 1.208 | 0.20684 | -0.03 | 5.84
19.5 | 1.182 | 0.22365 | -0.03 | 5.284
20 | 1.154 | 0.23083 | -0.03 | 5

## 10. Re 100k Mach 0.00 (2)
BIGFOIL.COM POLAR EXPORT
NACA65-319 a=0.5
NACA65-319 a=0.5 |  |  |  | Cl Max: | 1.1658 | at alpha= | 15 | deg
XFOIL ncrit=9 |  |  |  | L/D Max: | 23.1844 | at alpha= | 11.5 | deg
Re: | 100000 |  |  | Cd Min: | 0.22627 | at alpha= | 20 | deg
Mach: | 0 |  |  | Cl=0 at alpha= | 3.3927 | deg
|  |  |  | @ Cl=0.1, Cd= | 0.058156
|  |  |  | @ Cl=0.4, Cd= | 0.061066
|  |  |  | @ Cl=0.6, Cd= | 0.062956
alpha (deg) | Cl | Cd | Cm | Cl/Cd
-16 | -0.4105 | 0.1649 | -0.0397 | -2.4894
-15.5 | -0.3744 | 0.15615 | -0.0413 | -2.3977
-15 | -0.4044 | 0.15134 | -0.0501 | -2.6721
-14.5 | -0.3481 | 0.14274 | -0.0495 | -2.4387
-14 | -0.3801 | 0.13616 | -0.0573 | -2.7916
-13.5 | -0.3649 | 0.1344 | -0.0506 | -2.715
-13 | -0.3532 | 0.12464 | -0.0609 | -2.8338
-12.5 | -0.3326 | 0.1153 | -0.0701 | -2.8846
-12 | -0.5855 | 0.06341 | -0.1031 | -9.2336
-11.5 | -0.6559 | 0.05492 | -0.1002 | -11.9428
-11 | -0.6814 | 0.05194 | -0.0928 | -13.119
-10.5 | -0.6695 | 0.04739 | -0.0893 | -14.1275
-10 | -0.6374 | 0.04294 | -0.0877 | -14.844
-9.5 | -0.6059 | 0.03972 | -0.0854 | -15.2543
-9 | -0.5597 | 0.03718 | -0.0851 | -15.0538
-8.5 | -0.5038 | 0.03494 | -0.0856 | -14.419
-8 | -0.414 | 0.03202 | -0.0915 | -12.9294
-7.5 | -0.3733 | 0.03104 | -0.09 | -12.0264
-7 | -0.3599 | 0.03042 | -0.084 | -11.831
-6.5 | -0.3857 | 0.03054 | -0.0723 | -12.6293
-6 | -0.4333 | 0.03105 | -0.0569 | -13.9549
-5.5 | -0.4874 | 0.0296 | -0.0408 | -16.4662
-5 | -0.4967 | 0.03063 | -0.0287 | -16.2161
-4.5 | -0.4947 | 0.03261 | -0.0196 | -15.1702
-4 | -0.473 | 0.0347 | -0.013 | -13.6311
-3.5 | -0.5973 | 0.03455 | 0.0068 | -17.288
-3 | -0.5635 | 0.03655 | 0.0115 | -15.4172
-2 | -0.5071 | 0.04204 | 0.0282 | -12.0623
-1.5 | -0.4732 | 0.04321 | 0.032 | -10.9512
-0.5 | -0.3944 | 0.04392 | 0.0329 | -8.98
0 | -0.3494 | 0.0451 | 0.0321 | -7.7472
0.5 | -0.3017 | 0.04592 | 0.0314 | -6.5701
1 | -0.2735 | 0.04596 | 0.0333 | -5.9508
1.5 | -0.2225 | 0.04783 | 0.0316 | -4.6519
2 | -0.1737 | 0.04885 | 0.0302 | -3.5558
2.5 | -0.1337 | 0.04969 | 0.0294 | -2.6907
3 | -0.0758 | 0.0517 | 0.0249 | -1.4662
3.5 | 0.0207 | 0.05568 | 0.0147 | 0.37177
4 | 0.0894 | 0.05777 | 0.0073 | 1.5475
4.5 | 0.1669 | 0.06059 | -0.0015 | 2.7546
5 | 0.2536 | 0.06382 | -0.0114 | 3.9737
5.5 | 0.3202 | 0.06138 | -0.0114 | 5.2167
6 | 0.3085 | 0.06046 | -0.0035 | 5.1025
6.5 | 0.3694 | 0.06085 | -0.0046 | 6.0707
7 | 0.4332 | 0.0613 | -0.0059 | 7.0669
7.5 | 0.4581 | 0.06285 | -0.0045 | 7.2888
8 | 0.5082 | 0.06352 | -0.0046 | 8.0006
8.5 | 0.5662 | 0.06344 | -0.0047 | 8.925
9 | 0.6291 | 0.06254 | -0.0046 | 10.0592
10.5 | 0.8606 | 0.04795 | 0.0003 | 17.9479
11 | 0.9227 | 0.04371 | 0.0029 | 21.1096
11.5 | 0.9654 | 0.04164 | 0.0068 | 23.1844
12 | 0.9366 | 0.04752 | 0.0115 | 19.7096
12.5 | 0.9238 | 0.05307 | 0.0147 | 17.4072
13 | 0.9485 | 0.05554 | 0.017 | 17.0778
13.5 | 0.9918 | 0.05697 | 0.0186 | 17.4092
14 | 1.0591 | 0.05787 | 0.0195 | 18.3014
14.5 | 1.098 | 0.061 | 0.0201 | 18
15 | 1.1658 | 0.06481 | 0.0197 | 17.988
15.5 | 1.1627 | 0.07085 | 0.0212 | 16.4107
16 | 1.1467 | 0.07817 | 0.0221 | 14.6693
16.5 | 1.117 | 0.08702 | 0.022 | 12.8361
17 | 1.0727 | 0.09824 | 0.02 | 10.9192
17.5 | 1.0155 | 0.11259 | 0.015 | 9.0195
18 | 0.955 | 0.1301 | 0.0066 | 7.3405
18.5 | 0.7404 | 0.20425 | -0.0356 | 3.625
19 | 0.7683 | 0.21287 | -0.0372 | 3.6092
19.5 | 0.7627 | 0.21826 | -0.0437 | 3.4945
20 | 0.783 | 0.22627 | -0.0464 | 3.4605

## 11. Re 100k Mach 0.10 (1)
BIGFOIL.COM POLAR EXPORT
NACA65-319 a=0.5
NACA65-319 a=0.5 |  |  |  | Cl Max: | 1.299 | at alpha= | 14.5 | deg
JavaFoil+Calcfoil stall+Eppler ext transition |  |  |  | L/D Max: | 40.7 | at alpha= | 6.5 | deg
Re: | 100000 |  |  | Cd Min: | 0.01542 | at alpha= | -0.5 | deg
Mach: | 0.1 |  |  | Cl=0 at alpha= | -2.0082 | deg
|  |  |  | @ Cl=0.1, Cd= | 0.015534
|  |  |  | @ Cl=0.4, Cd= | 0.017906
|  |  |  | @ Cl=0.6, Cd= | 0.018894
alpha (deg) | Cl | Cd | Cm | Cl/Cd
-20 | -0.917 | 0.25629 | -0.001 | -3.579
-19.5 | -0.939 | 0.24121 | -0.001 | -3.891
-19 | -0.958 | 0.2216 | -0.002 | -4.324
-18.5 | -0.975 | 0.21169 | -0.002 | -4.608
-18 | -0.991 | 0.19878 | -0.002 | -4.983
-17.5 | -1.001 | 0.1895 | -0.003 | -5.281
-17 | -1.007 | 0.17696 | -0.003 | -5.693
-16.5 | -1.011 | 0.16593 | -0.003 | -6.093
-16 | -1.011 | 0.15693 | -0.004 | -6.441
-15.5 | -1.002 | 0.14629 | -0.004 | -6.85
-15 | -0.991 | 0.1384 | -0.005 | -7.161
-14.5 | -0.977 | 0.129 | -0.005 | -7.577
-14 | -0.961 | 0.12177 | -0.005 | -7.892
-13.5 | -0.942 | 0.11611 | -0.006 | -8.114
-13 | -0.92 | 0.10754 | -0.006 | -8.558
-12.5 | -0.896 | 0.1 | -0.007 | -8.961
-12 | -0.869 | 0.09371 | -0.007 | -9.278
-11.5 | -0.84 | 0.08823 | -0.008 | -9.524
-11 | -0.809 | 0.08308 | -0.008 | -9.736
-10.5 | -0.775 | 0.0776 | -0.009 | -9.987
-10 | -0.739 | 0.07294 | -0.009 | -10.135
-9.5 | -0.701 | 0.06859 | -0.01 | -10.226
-9 | -0.662 | 0.06482 | -0.01 | -10.213
-8.5 | -0.621 | 0.06102 | -0.01 | -10.173
-8 | -0.578 | 0.0571 | -0.011 | -10.126
-7.5 | -0.534 | 0.05394 | -0.012 | -9.904
-7 | -0.489 | 0.05093 | -0.012 | -9.601
-6.5 | -0.443 | 0.04808 | -0.013 | -9.209
-6 | -0.396 | 0.04558 | -0.013 | -8.681
-5.5 | -0.419 | 0.01988 | -0.028 | -21.089
-5 | -0.361 | 0.01932 | -0.029 | -18.704
-4.5 | -0.303 | 0.0188 | -0.03 | -16.097
-4 | -0.243 | 0.01835 | -0.031 | -13.246
-3.5 | -0.178 | 0.01665 | -0.031 | -10.708
-3 | -0.119 | 0.01629 | -0.032 | -7.318
-2.5 | -0.06 | 0.01599 | -0.033 | -3.723
-2 | 0.001 | 0.01576 | -0.034 | 0.05
-1.5 | 0.062 | 0.01559 | -0.035 | 3.959
-1 | 0.123 | 0.0155 | -0.036 | 7.939
-0.5 | 0.185 | 0.01542 | -0.037 | 11.979
0 | 0.238 | 0.01713 | -0.038 | 13.885
0.5 | 0.296 | 0.01739 | -0.039 | 17.05
1 | 0.355 | 0.01765 | -0.04 | 20.102
1.5 | 0.413 | 0.01798 | -0.041 | 22.969
2 | 0.471 | 0.01834 | -0.042 | 25.683
2.5 | 0.529 | 0.01871 | -0.043 | 28.273
3 | 0.587 | 0.01865 | -0.044 | 31.448
3.5 | 0.644 | 0.01972 | -0.045 | 32.677
4 | 0.701 | 0.02025 | -0.046 | 34.633
4.5 | 0.754 | 0.02081 | -0.047 | 36.207
5 | 0.808 | 0.02152 | -0.048 | 37.555
5.5 | 0.862 | 0.02228 | -0.049 | 38.676
6 | 0.915 | 0.02307 | -0.05 | 39.657
6.5 | 0.969 | 0.0238 | -0.051 | 40.7
7 | 1.048 | 0.02778 | -0.054 | 37.736
7.5 | 1.099 | 0.02901 | -0.055 | 37.895
8 | 1.148 | 0.0304 | -0.055 | 37.77
8.5 | 1.195 | 0.03179 | -0.056 | 37.571
9 | 1.239 | 0.03319 | -0.057 | 37.319
9.5 | 1.092 | 0.06467 | -0.028 | 16.88
10 | 1.125 | 0.06934 | -0.028 | 16.227
10.5 | 1.157 | 0.07393 | -0.028 | 15.649
11 | 1.186 | 0.07887 | -0.027 | 15.033
11.5 | 1.212 | 0.08387 | -0.027 | 14.453
12 | 1.236 | 0.08983 | -0.027 | 13.754
12.5 | 1.256 | 0.09563 | -0.028 | 13.138
13 | 1.273 | 0.10184 | -0.027 | 12.502
13.5 | 1.288 | 0.10967 | -0.028 | 11.743
14 | 1.296 | 0.11517 | -0.028 | 11.249
14.5 | 1.299 | 0.12354 | -0.028 | 10.516
15 | 1.299 | 0.13053 | -0.028 | 9.949
15.5 | 1.295 | 0.13901 | -0.029 | 9.313
16 | 1.287 | 0.15235 | -0.029 | 8.447
16.5 | 1.276 | 0.15947 | -0.029 | 8
17 | 1.262 | 0.16604 | -0.029 | 7.598
17.5 | 1.244 | 0.17556 | -0.029 | 7.087
18 | 1.221 | 0.19026 | -0.029 | 6.419
18.5 | 1.195 | 0.20163 | -0.03 | 5.927
19 | 1.166 | 0.21671 | -0.029 | 5.382
19.5 | 1.136 | 0.22945 | -0.03 | 4.95

## 12. Re 100k Mach 0.10 (2)
BIGFOIL.COM POLAR EXPORT
NACA65-319 a=0.5
NACA65-319 a=0.5 |  |  |  | Cl Max: | 0.6357 | at alpha= | 9 | deg
XFOIL ncrit=9 |  |  |  | L/D Max: | 10.1989 | at alpha= | 9 | deg
Re: | 100000 |  |  | Cd Min: | 0.16575 | at alpha= | -16 | deg
Mach: | 0.1 |  |  | Cl=0 at alpha= | 3.4822 | deg
|  |  |  | @ Cl=0.1, Cd= | 0.058543
|  |  |  | @ Cl=0.4, Cd= | 0.061589
|  |  |  | @ Cl=0.6, Cd= | 0.062907
alpha (deg) | Cl | Cd | Cm | Cl/Cd
-16 | -0.4124 | 0.16575 | -0.0405 | -2.4881
-15.5 | -0.3711 | 0.15665 | -0.0416 | -2.369
-15 | -0.404 | 0.15207 | -0.0508 | -2.6567
-14.5 | -0.3443 | 0.14328 | -0.05 | -2.403
-14 | -0.3766 | 0.13702 | -0.0575 | -2.7485
-13.5 | -0.3565 | 0.13463 | -0.0518 | -2.648
-13 | -0.3424 | 0.12504 | -0.0618 | -2.7383
-12.5 | -0.4368 | 0.08871 | -0.088 | -4.9239
-12 | -0.566 | 0.06431 | -0.1046 | -8.8011
-11.5 | -0.6285 | 0.05494 | -0.1047 | -11.4398
-11 | -0.6695 | 0.05206 | -0.0957 | -12.8602
-10.5 | -0.6618 | 0.04779 | -0.0916 | -13.8481
-10 | -0.6368 | 0.04364 | -0.089 | -14.5921
-9.5 | -0.6047 | 0.04022 | -0.0868 | -15.0348
-9 | -0.5628 | 0.0377 | -0.0858 | -14.9284
-8.5 | -0.5049 | 0.03529 | -0.0866 | -14.3072
-8 | -0.4202 | 0.0325 | -0.0917 | -12.9292
-7.5 | -0.3707 | 0.03126 | -0.0913 | -11.8586
-7 | -0.3576 | 0.03072 | -0.0853 | -11.6406
-6.5 | -0.3789 | 0.03073 | -0.0742 | -12.33
-6 | -0.4284 | 0.03143 | -0.0586 | -13.6303
-5.5 | -0.4788 | 0.03 | -0.043 | -15.96
-5 | -0.5042 | 0.03056 | -0.0288 | -16.4987
-4.5 | -0.5017 | 0.03247 | -0.0198 | -15.4512
-4 | -0.636 | 0.03237 | 0.0017 | -19.6478
-3.5 | -0.5988 | 0.03471 | 0.0061 | -17.2515
-3 | -0.5672 | 0.03648 | 0.0111 | -15.5482
-1.5 | -0.476 | 0.04339 | 0.0321 | -10.9703
-1 | -0.4228 | 0.04465 | 0.0306 | -9.4692
-0.5 | -0.3959 | 0.04417 | 0.0328 | -8.9631
0 | -0.3573 | 0.04491 | 0.0333 | -7.9559
0.5 | -0.3016 | 0.0463 | 0.0312 | -6.514
1 | -0.2749 | 0.04619 | 0.0334 | -5.9515
1.5 | -0.2345 | 0.04732 | 0.0334 | -4.9556
2 | -0.1744 | 0.0492 | 0.0303 | -3.5447
2.5 | -0.1364 | 0.04986 | 0.03 | -2.7357
3 | -0.0811 | 0.05171 | 0.026 | -1.5684
4 | 0.0871 | 0.05808 | 0.0082 | 1.4997
4.5 | 0.1674 | 0.06096 | -0.001 | 2.7461
5.5 | 0.3078 | 0.06162 | -0.0099 | 4.9951
6 | 0.3126 | 0.06055 | -0.0035 | 5.1627
6.5 | 0.3769 | 0.06087 | -0.0048 | 6.1919
7 | 0.4129 | 0.06199 | -0.0041 | 6.6608
7.5 | 0.4563 | 0.06308 | -0.004 | 7.2337
8 | 0.5109 | 0.06359 | -0.0043 | 8.0343
8.5 | 0.5713 | 0.06337 | -0.0045 | 9.0153
9 | 0.6357 | 0.06233 | -0.0043 | 10.1989

## 13. Re 100k Mach 0.25 (1)
BIGFOIL.COM POLAR EXPORT
NACA65-319 a=0.5
NACA65-319 a=0.5 |  |  |  | Cl Max: | 1.26 | at alpha= | 9 | deg
JavaFoil+Calcfoil stall+Eppler ext transition |  |  |  | L/D Max: | 40.162 | at alpha= | 6.5 | deg
Re: | 100000 |  |  | Cd Min: | 0.01577 | at alpha= | -0.5 | deg
Mach: | 0.25 |  |  | Cl=0 at alpha= | -2.0081 | deg
|  |  |  | @ Cl=0.1, Cd= | 0.015884
|  |  |  | @ Cl=0.4, Cd= | 0.018306
|  |  |  | @ Cl=0.6, Cd= | 0.019684
alpha (deg) | Cl | Cd | Cm | Cl/Cd
-19.5 | -0.595 | 0.33397 | -0.001 | -1.782
-19 | -0.653 | 0.29517 | -0.001 | -2.213
-18.5 | -0.707 | 0.27958 | -0.002 | -2.529
-18 | -0.757 | 0.25015 | -0.002 | -3.026
-17.5 | -0.798 | 0.23735 | -0.003 | -3.364
-17 | -0.834 | 0.21312 | -0.003 | -3.914
-16.5 | -0.865 | 0.19928 | -0.003 | -4.34
-16 | -0.889 | 0.17985 | -0.004 | -4.943
-15.5 | -0.9 | 0.16682 | -0.004 | -5.395
-15 | -0.906 | 0.15523 | -0.005 | -5.839
-14.5 | -0.909 | 0.14467 | -0.005 | -6.28
-14 | -0.906 | 0.13418 | -0.005 | -6.754
-13.5 | -0.9 | 0.12554 | -0.006 | -7.168
-13 | -0.889 | 0.11461 | -0.006 | -7.756
-12.5 | -0.874 | 0.10768 | -0.007 | -8.119
-12 | -0.855 | 0.09892 | -0.007 | -8.646
-11.5 | -0.833 | 0.09272 | -0.008 | -8.982
-11 | -0.807 | 0.08675 | -0.008 | -9.299
-10.5 | -0.777 | 0.08075 | -0.009 | -9.625
-10 | -0.745 | 0.0764 | -0.009 | -9.749
-9.5 | -0.709 | 0.07026 | -0.01 | -10.097
-9 | -0.672 | 0.0665 | -0.01 | -10.099
-8.5 | -0.632 | 0.06232 | -0.011 | -10.134
-8 | -0.589 | 0.05864 | -0.011 | -10.051
-7.5 | -0.545 | 0.05482 | -0.012 | -9.95
-7 | -0.5 | 0.05163 | -0.012 | -9.684
-6.5 | -0.453 | 0.0489 | -0.013 | -9.271
-6 | -0.406 | 0.046 | -0.014 | -8.818
-5.5 | -0.429 | 0.02047 | -0.029 | -20.957
-5 | -0.37 | 0.01986 | -0.03 | -18.636
-4.5 | -0.31 | 0.01928 | -0.031 | -16.078
-4 | -0.249 | 0.01878 | -0.032 | -13.258
-3.5 | -0.182 | 0.01712 | -0.032 | -10.658
-3 | -0.122 | 0.01675 | -0.033 | -7.286
-2.5 | -0.061 | 0.01641 | -0.034 | -3.712
-2 | 0.001 | 0.01617 | -0.035 | 0.05
-1.5 | 0.063 | 0.01596 | -0.036 | 3.963
-1 | 0.126 | 0.01583 | -0.037 | 7.961
-0.5 | 0.189 | 0.01577 | -0.038 | 12.001
0 | 0.244 | 0.01754 | -0.039 | 13.911
0.5 | 0.304 | 0.01784 | -0.04 | 17.028
1 | 0.364 | 0.01812 | -0.041 | 20.069
1.5 | 0.424 | 0.01843 | -0.042 | 22.979
2 | 0.483 | 0.01882 | -0.043 | 25.667
2.5 | 0.543 | 0.01922 | -0.044 | 28.233
3 | 0.602 | 0.0197 | -0.045 | 30.529
3.5 | 0.661 | 0.0197 | -0.046 | 33.544
4 | 0.719 | 0.02089 | -0.047 | 34.428
4.5 | 0.772 | 0.02152 | -0.048 | 35.892
5 | 0.828 | 0.02225 | -0.049 | 37.229
5.5 | 0.883 | 0.02307 | -0.05 | 38.271
6 | 0.938 | 0.02383 | -0.051 | 39.365
6.5 | 0.992 | 0.0247 | -0.052 | 40.162
7 | 1.072 | 0.02907 | -0.055 | 36.885
7.5 | 1.123 | 0.03046 | -0.056 | 36.874
8 | 1.172 | 0.03199 | -0.057 | 36.634
8.5 | 1.217 | 0.03358 | -0.058 | 36.254
9 | 1.26 | 0.03504 | -0.059 | 35.949
9.5 | 1.11 | 0.06608 | -0.029 | 16.792
10 | 1.14 | 0.07074 | -0.028 | 16.118
10.5 | 1.168 | 0.0759 | -0.027 | 15.382
11 | 1.192 | 0.08114 | -0.027 | 14.687
11.5 | 1.212 | 0.08666 | -0.028 | 13.985
12 | 1.227 | 0.09502 | -0.028 | 12.916
12.5 | 1.238 | 0.10227 | -0.028 | 12.108
13 | 1.244 | 0.1066 | -0.028 | 11.67
13.5 | 1.245 | 0.11773 | -0.028 | 10.574
14 | 1.236 | 0.12553 | -0.028 | 9.846

## 14. Re 100k Mach 0.25 (2)
BIGFOIL.COM POLAR EXPORT
NACA65-319 a=0.5
NACA65-319 a=0.5 |  |  |  | Cl Max: | 1.0908 | at alpha= | 15 | deg
XFOIL ncrit=9 |  |  |  | L/D Max: | 19.67 | at alpha= | 11 | deg
Re: | 100000 |  |  | Cd Min: | 0.23374 | at alpha= | 20 | deg
Mach: | 0.25 |  |  | Cl=0 at alpha= | 3.7335 | deg
|  |  |  | @ Cl=0.1, Cd= | 0.059876
|  |  |  | @ Cl=0.4, Cd= | 0.062548
|  |  |  | @ Cl=0.6, Cd= | 0.064563
alpha (deg) | Cl | Cd | Cm | Cl/Cd
-8.5 | -0.5201 | 0.03779 | -0.0908 | -13.7629
-8 | -0.4523 | 0.03507 | -0.0928 | -12.8971
-7.5 | -0.3594 | 0.03251 | -0.0978 | -11.0551
-7 | -0.3404 | 0.03223 | -0.0926 | -10.5616
-6.5 | -0.338 | 0.03148 | -0.085 | -10.737
-6 | -0.4001 | 0.03294 | -0.0675 | -12.1463
-5.5 | -0.4343 | 0.0314 | -0.0545 | -13.8312
-5 | -0.4988 | 0.03212 | -0.0364 | -15.5293
-4.5 | -0.5214 | 0.0324 | -0.0227 | -16.0926
-4 | -0.4868 | 0.03484 | -0.0166 | -13.9724
-3.5 | -0.6073 | 0.03576 | 0.0023 | -16.9827
-3 | -0.5801 | 0.03702 | 0.0087 | -15.6699
-2.5 | -0.5465 | 0.03942 | 0.0149 | -13.8635
-1.5 | -0.4886 | 0.0445 | 0.0319 | -10.9798
-1 | -0.4405 | 0.04588 | 0.0316 | -9.6011
0 | -0.3714 | 0.04586 | 0.0349 | -8.0986
0.5 | -0.3134 | 0.04776 | 0.032 | -6.562
1 | -0.2779 | 0.0478 | 0.0334 | -5.8138
1.5 | -0.2472 | 0.04813 | 0.0351 | -5.1361
2 | -0.1944 | 0.05004 | 0.0332 | -3.8849
2.5 | -0.138 | 0.05158 | 0.0307 | -2.6755
3 | -0.0935 | 0.05263 | 0.0289 | -1.7766
3.5 | -0.034 | 0.05471 | 0.0241 | -0.62146
4 | 0.0388 | 0.05751 | 0.0165 | 0.67467
4.5 | 0.1182 | 0.06058 | 0.0076 | 1.9511
5 | 0.2057 | 0.06367 | -0.0021 | 3.2307
6 | 0.3205 | 0.06163 | -0.0025 | 5.2004
6.5 | 0.359 | 0.06206 | -0.0013 | 5.7847
7 | 0.4178 | 0.06276 | -0.0022 | 6.6571
7.5 | 0.4779 | 0.06336 | -0.003 | 7.5426
8.5 | 0.5593 | 0.06519 | -0.0015 | 8.5795
9 | 0.6262 | 0.06416 | -0.0013 | 9.76
10 | 0.7574 | 0.05869 | 0.0021 | 12.9051
11 | 0.9121 | 0.04637 | 0.0091 | 19.67
11.5 | 0.9204 | 0.04814 | 0.0138 | 19.1192
12 | 0.8971 | 0.05465 | 0.0171 | 16.4154
12.5 | 0.9113 | 0.05815 | 0.0197 | 15.6715
13 | 0.9518 | 0.05975 | 0.022 | 15.9297
13.5 | 1.0004 | 0.06158 | 0.0237 | 16.2455
14 | 1.0546 | 0.06441 | 0.025 | 16.3732
14.5 | 1.0747 | 0.06953 | 0.0258 | 15.4566
15 | 1.0908 | 0.07552 | 0.0263 | 14.4439
15.5 | 1.0879 | 0.08377 | 0.0262 | 12.9867
16 | 1.0518 | 0.09392 | 0.0246 | 11.1989
16.5 | 1.0088 | 0.10597 | 0.0208 | 9.5197
17.5 | 0.8002 | 0.1652 | -0.013 | 4.8438
18 | 0.7638 | 0.20455 | -0.0302 | 3.7341
18.5 | 0.7437 | 0.21005 | -0.0387 | 3.5406
19 | 0.7781 | 0.21964 | -0.0397 | 3.5426
19.5 | 0.7691 | 0.22435 | -0.0472 | 3.4281
20 | 0.8006 | 0.23374 | -0.0486 | 3.4252

## 15. Re 100k Mach 0.50 (1)
BIGFOIL.COM POLAR EXPORT
NACA65-319 a=0.5
NACA65-319 a=0.5 |  |  |  | Cl Max: | 1.233 | at alpha= | 20 | deg
JavaFoil+Calcfoil stall+Eppler ext transition |  |  |  | L/D Max: | 37.344 | at alpha= | 6 | deg
Re: | 100000 |  |  | Cd Min: | 0.01743 | at alpha= | -0.5 | deg
Mach: | 0.5 |  |  | Cl=0 at alpha= | -2.0074 | deg
|  |  |  | @ Cl=0.1, Cd= | 0.017667
|  |  |  | @ Cl=0.4, Cd= | 0.020022
|  |  |  | @ Cl=0.6, Cd= | 0.021473
alpha (deg) | Cl | Cd | Cm | Cl/Cd
-20 | -1.019 | 0.36778 | -0.001 | -2.77
-19.5 | -0.988 | 0.34636 | -0.002 | -2.853
-19 | -0.961 | 0.34795 | -0.002 | -2.761
-18.5 | -0.933 | 0.34017 | -0.003 | -2.744
-18 | -0.906 | 0.33102 | -0.003 | -2.737
-17.5 | -0.877 | 0.30999 | -0.004 | -2.829
-17 | -0.848 | 0.30127 | -0.004 | -2.816
-16.5 | -0.821 | 0.31013 | -0.005 | -2.646
-16 | -0.793 | 0.27819 | -0.005 | -2.851
-15.5 | -0.765 | 0.29125 | -0.006 | -2.627
-15 | -0.736 | 0.26827 | -0.006 | -2.742
-14.5 | -0.708 | 0.25921 | -0.007 | -2.73
-14 | -0.68 | 0.23991 | -0.007 | -2.834
-13.5 | -0.652 | 0.2485 | -0.007 | -2.623
-13 | -0.624 | 0.24869 | -0.008 | -2.509
-12.5 | -0.595 | 0.22218 | -0.008 | -2.676
-12 | -0.567 | 0.22082 | -0.008 | -2.566
-11.5 | -0.539 | 0.19904 | -0.009 | -2.706
-11 | -0.51 | 0.18506 | -0.009 | -2.759
-10.5 | -0.482 | 0.1819 | -0.01 | -2.652
-10 | -0.453 | 0.14168 | -0.009 | -3.201
-9.5 | -0.425 | 0.13362 | -0.01 | -3.183
-9 | -0.595 | 0.086 | -0.01 | -6.915
-8.5 | -0.619 | 0.07451 | -0.011 | -8.31
-8 | -0.606 | 0.06655 | -0.012 | -9.107
-7.5 | -0.577 | 0.06205 | -0.013 | -9.295
-7 | -0.538 | 0.05645 | -0.013 | -9.534
-6.5 | -0.494 | 0.05244 | -0.014 | -9.415
-6 | -0.445 | 0.04908 | -0.015 | -9.072
-5.5 | -0.394 | 0.04597 | -0.015 | -8.568
-5 | -0.34 | 0.04338 | -0.016 | -7.849
-4.5 | -0.341 | 0.02164 | -0.034 | -15.772
-4 | -0.275 | 0.02093 | -0.035 | -13.129
-3.5 | -0.207 | 0.02027 | -0.036 | -10.211
-3 | -0.134 | 0.01877 | -0.036 | -7.165
-2.5 | -0.067 | 0.01835 | -0.037 | -3.659
-2 | 0.001 | 0.01803 | -0.038 | 0.05
-1.5 | 0.07 | 0.01775 | -0.039 | 3.932
-1 | 0.139 | 0.01756 | -0.04 | 7.927
-0.5 | 0.209 | 0.01743 | -0.041 | 11.998
0 | 0.27 | 0.01945 | -0.043 | 13.896
0.5 | 0.337 | 0.01973 | -0.044 | 17.088
1 | 0.404 | 0.02004 | -0.045 | 20.15
1.5 | 0.47 | 0.02047 | -0.046 | 22.968
2 | 0.537 | 0.02093 | -0.047 | 25.638
2.5 | 0.602 | 0.02149 | -0.048 | 28.033
3 | 0.668 | 0.02211 | -0.05 | 30.216
3.5 | 0.733 | 0.02284 | -0.051 | 32.116
4 | 0.799 | 0.02363 | -0.052 | 33.793
4.5 | 0.855 | 0.02453 | -0.053 | 34.866
5 | 0.916 | 0.02547 | -0.054 | 35.981
5.5 | 0.976 | 0.02645 | -0.055 | 36.908
6 | 1.034 | 0.02768 | -0.057 | 37.344
6.5 | 1.116 | 0.03391 | -0.06 | 32.904
7 | 1.167 | 0.03579 | -0.061 | 32.607
7.5 | 1.213 | 0.03802 | -0.062 | 31.912
8 | 1.073 | 0.05937 | -0.029 | 18.067
8.5 | 1.094 | 0.06458 | -0.029 | 16.937
9 | 1.097 | 0.07172 | -0.028 | 15.301
9.5 | 1.069 | 0.08359 | -0.027 | 12.786
10 | 0.939 | 0.0971 | -0.026 | 9.669
10.5 | 0.703 | 0.16626 | -0.026 | 4.23
11 | 0.731 | 0.1816 | -0.029 | 4.027
11.5 | 0.759 | 0.19843 | -0.029 | 3.824
12 | 0.787 | 0.20495 | -0.031 | 3.838
12.5 | 0.815 | 0.21318 | -0.034 | 3.822
13 | 0.842 | 0.219 | -0.034 | 3.845
13.5 | 0.869 | 0.22675 | -0.035 | 3.834
14 | 0.898 | 0.24112 | -0.039 | 3.726
14.5 | 0.925 | 0.25497 | -0.039 | 3.63
15 | 0.953 | 0.26004 | -0.04 | 3.664
15.5 | 0.982 | 0.28911 | -0.043 | 3.396
16 | 1.009 | 0.28733 | -0.044 | 3.512
16.5 | 1.037 | 0.29988 | -0.045 | 3.457
17 | 1.066 | 0.33332 | -0.048 | 3.197
17.5 | 1.092 | 0.32733 | -0.048 | 3.337
18 | 1.119 | 0.33468 | -0.049 | 3.344
18.5 | 1.149 | 0.36477 | -0.052 | 3.151
19 | 1.176 | 0.36031 | -0.053 | 3.264
19.5 | 1.203 | 0.37394 | -0.054 | 3.216
20 | 1.233 | 0.38382 | -0.056 | 3.212

## 16. Re 100k Mach 0.50 (2)
BIGFOIL.COM POLAR EXPORT
NACA65-319 a=0.5
NACA65-319 a=0.5 |  |  |  | Cl Max: | 0.8961 | at alpha= | 13 | deg
XFOIL ncrit=9 |  |  |  | L/D Max: | 13.8733 | at alpha= | 11 | deg
Re: | 100000 |  |  | Cd Min: | 0.25757 | at alpha= | 20 | deg
Mach: | 0.5 |  |  | Cl=0 at alpha= | 4.3524 | deg
|  |  |  | @ Cl=0.1, Cd= | 0.062483
|  |  |  | @ Cl=0.4, Cd= | 0.069094
|  |  |  | @ Cl=0.6, Cd= | 0.073688
alpha (deg) | Cl | Cd | Cm | Cl/Cd
-7.5 | -0.415 | 0.04191 | -0.1135 | -9.9022
-7 | -0.3929 | 0.04087 | -0.1077 | -9.6134
-6.5 | -0.2881 | 0.03876 | -0.11 | -7.4329
-6 | -0.3258 | 0.04013 | -0.0964 | -8.1186
-5.5 | -0.333 | 0.03967 | -0.0864 | -8.3943
-5 | -0.4169 | 0.04096 | -0.0656 | -10.1782
-4.5 | -0.4744 | 0.04083 | -0.0485 | -11.6189
-4 | -0.5128 | 0.03962 | -0.0346 | -12.943
-3.5 | -0.5504 | 0.03777 | -0.019 | -14.5724
-3 | -0.5399 | 0.04065 | -0.0077 | -13.2817
-2.5 | -0.6203 | 0.04092 | 0.0071 | -15.1588
-2 | -0.5569 | 0.0461 | 0.0134 | -12.0803
-1.5 | -0.5351 | 0.04997 | 0.0294 | -10.7084
-1 | -0.4886 | 0.05194 | 0.0333 | -9.407
0 | -0.4177 | 0.05185 | 0.0388 | -8.0559
0.5 | -0.361 | 0.05327 | 0.0372 | -6.7768
1.5 | -0.2949 | 0.05312 | 0.0414 | -5.5516
2 | -0.2538 | 0.05401 | 0.042 | -4.6991
2.5 | -0.1865 | 0.05655 | 0.0388 | -3.298
3.5 | -0.0895 | 0.05905 | 0.0375 | -1.5157
4.5 | 0.0155 | 0.06236 | 0.0319 | 0.24856
5 | 0.1527 | 0.06256 | 0.0228 | 2.4409
5.5 | 0.2266 | 0.065 | 0.0154 | 3.4862
6 | 0.3325 | 0.06742 | 0.0053 | 4.9318
6.5 | 0.3763 | 0.06927 | 0.0025 | 5.4324
7 | 0.3747 | 0.06867 | 0.0095 | 5.4565
7.5 | 0.4284 | 0.06957 | 0.0094 | 6.1578
8 | 0.4659 | 0.07144 | 0.0097 | 6.5216
8.5 | 0.5265 | 0.07211 | 0.0097 | 7.3013
9 | 0.566 | 0.0737 | 0.0106 | 7.6798
9.5 | 0.6224 | 0.07368 | 0.012 | 8.4473
10 | 0.6882 | 0.07174 | 0.0147 | 9.593
10.5 | 0.8208 | 0.05984 | 0.0221 | 13.7166
11 | 0.8478 | 0.06111 | 0.0264 | 13.8733
11.5 | 0.8419 | 0.06713 | 0.0285 | 12.5413
12 | 0.8631 | 0.07127 | 0.0308 | 12.1103
12.5 | 0.894 | 0.07517 | 0.033 | 11.893
13 | 0.8961 | 0.0829 | 0.0326 | 10.8094
13.5 | 0.8904 | 0.09168 | 0.0309 | 9.712
14 | 0.8594 | 0.10416 | 0.0258 | 8.2508
14.5 | 0.8087 | 0.1211 | 0.0161 | 6.678
15 | 0.7612 | 0.14072 | 0.0039 | 5.4093
15.5 | 0.7368 | 0.15867 | -0.0068 | 4.6436
16 | 0.735 | 0.17204 | -0.0142 | 4.2723
16.5 | 0.7434 | 0.18347 | -0.0203 | 4.0519
17 | 0.757 | 0.19412 | -0.0257 | 3.8996
17.5 | 0.7501 | 0.21506 | -0.038 | 3.4879
18.5 | 0.7751 | 0.2322 | -0.0497 | 3.3381
19 | 0.8159 | 0.24313 | -0.0509 | 3.3558
19.5 | 0.814 | 0.24879 | -0.0595 | 3.2718
20 | 0.8427 | 0.25757 | -0.0627 | 3.2717

## 17. Re 250k Mach 0.00 (1)
BIGFOIL.COM POLAR EXPORT
NACA65-319 a=0.5
NACA65-319 a=0.5 |  |  |  | Cl Max: | 1.422 | at alpha= | 11.5 | deg
JavaFoil+Calcfoil stall+Eppler ext transition |  |  |  | L/D Max: | 64.514 | at alpha= | 6.5 | deg
Re: | 250000 |  |  | Cd Min: | 0.01051 | at alpha= | -2 | deg
Mach: | 0 |  |  | Cl=0 at alpha= | -2.0081 | deg
|  |  |  | @ Cl=0.1, Cd= | 0.010545
|  |  |  | @ Cl=0.4, Cd= | 0.011482
|  |  |  | @ Cl=0.6, Cd= | 0.01226
alpha (deg) | Cl | Cd | Cm | Cl/Cd
-20 | -0.959 | 0.20586 | -0.001 | -4.659
-19.5 | -0.977 | 0.19274 | -0.001 | -5.068
-19 | -0.993 | 0.18409 | -0.002 | -5.393
-18.5 | -1.006 | 0.17601 | -0.002 | -5.716
-18 | -1.018 | 0.16875 | -0.002 | -6.03
-17.5 | -1.024 | 0.16001 | -0.003 | -6.402
-17 | -1.028 | 0.15016 | -0.003 | -6.844
-16.5 | -1.028 | 0.14107 | -0.003 | -7.29
-16 | -1.025 | 0.13228 | -0.004 | -7.751
-15.5 | -1.014 | 0.12546 | -0.004 | -8.086
-15 | -1.002 | 0.11951 | -0.005 | -8.38
-14.5 | -0.986 | 0.11362 | -0.005 | -8.677
-14 | -0.968 | 0.10563 | -0.006 | -9.162
-13.5 | -0.947 | 0.10065 | -0.006 | -9.411
-13 | -0.924 | 0.09473 | -0.007 | -9.759
-12.5 | -0.899 | 0.08888 | -0.007 | -10.115
-12 | -0.871 | 0.08341 | -0.008 | -10.444
-11.5 | -0.841 | 0.07836 | -0.008 | -10.734
-11 | -0.809 | 0.07379 | -0.009 | -10.964
-10.5 | -0.775 | 0.06995 | -0.009 | -11.079
-10 | -0.739 | 0.06597 | -0.01 | -11.196
-9.5 | -0.701 | 0.06205 | -0.01 | -11.293
-9 | -0.661 | 0.05842 | -0.011 | -11.308
-8.5 | -0.619 | 0.05518 | -0.011 | -11.219
-8 | -0.577 | 0.05178 | -0.012 | -11.146
-7.5 | -0.534 | 0.04865 | -0.013 | -10.97
-7 | -0.588 | 0.01737 | -0.026 | -33.839
-6.5 | -0.533 | 0.01677 | -0.027 | -31.787
-6 | -0.477 | 0.01622 | -0.028 | -29.419
-5.5 | -0.42 | 0.01567 | -0.029 | -26.819
-5 | -0.362 | 0.01516 | -0.03 | -23.896
-4.5 | -0.303 | 0.01472 | -0.031 | -20.611
-4 | -0.244 | 0.01432 | -0.032 | -17.001
-3.5 | -0.183 | 0.01073 | -0.033 | -17.08
-3 | -0.122 | 0.01063 | -0.034 | -11.52
-2.5 | -0.061 | 0.01055 | -0.035 | -5.785
-2 | 0.001 | 0.01051 | -0.036 | 0.077
-1.5 | 0.063 | 0.01058 | -0.038 | 5.991
-1 | 0.126 | 0.01052 | -0.038 | 11.963
-0.5 | 0.188 | 0.01056 | -0.039 | 17.842
0 | 0.244 | 0.01107 | -0.04 | 22.016
0.5 | 0.304 | 0.01121 | -0.041 | 27.099
1 | 0.363 | 0.01134 | -0.042 | 32.048
1.5 | 0.423 | 0.01157 | -0.043 | 36.547
2 | 0.482 | 0.01172 | -0.044 | 41.171
2.5 | 0.541 | 0.01199 | -0.045 | 45.155
3 | 0.6 | 0.01226 | -0.046 | 48.957
3.5 | 0.659 | 0.01257 | -0.047 | 52.385
4 | 0.717 | 0.01293 | -0.048 | 55.402
4.5 | 0.77 | 0.0133 | -0.049 | 57.873
5 | 0.825 | 0.01374 | -0.05 | 60.056
5.5 | 0.88 | 0.01428 | -0.05 | 61.619
6 | 0.933 | 0.01478 | -0.051 | 63.146
6.5 | 0.987 | 0.0153 | -0.052 | 64.514
7 | 1.049 | 0.02251 | -0.054 | 46.619
7.5 | 1.1 | 0.02359 | -0.055 | 46.648
8 | 1.15 | 0.02477 | -0.056 | 46.412
8.5 | 1.196 | 0.02595 | -0.056 | 46.103
9 | 1.241 | 0.02716 | -0.057 | 45.695
9.5 | 1.283 | 0.02854 | -0.058 | 44.948
10 | 1.322 | 0.03 | -0.059 | 44.064
10.5 | 1.359 | 0.03135 | -0.06 | 43.34
11 | 1.392 | 0.03284 | -0.061 | 42.384
11.5 | 1.422 | 0.03468 | -0.061 | 41
12 | 1.239 | 0.08063 | -0.031 | 15.362
12.5 | 1.264 | 0.08497 | -0.034 | 14.877
13 | 1.277 | 0.09134 | -0.029 | 13.985
13.5 | 1.294 | 0.0967 | -0.031 | 13.38
14 | 1.304 | 0.10255 | -0.031 | 12.715
14.5 | 1.311 | 0.10939 | -0.032 | 11.982
15 | 1.312 | 0.1155 | -0.032 | 11.364
15.5 | 1.311 | 0.12187 | -0.032 | 10.757
16 | 1.306 | 0.12997 | -0.031 | 10.048
16.5 | 1.298 | 0.13505 | -0.031 | 9.613

## 18. Re 250k Mach 0.00 (2)
BIGFOIL.COM POLAR EXPORT
NACA65-319 a=0.5
NACA65-319 a=0.5 |  |  |  | Cl Max: | 1.2071 | at alpha= | 18.5 | deg
XFOIL ncrit=9 |  |  |  | L/D Max: | 67.7814 | at alpha= | 8.5 | deg
Re: | 250000 |  |  | Cd Min: | 0.17204 | at alpha= | -17.5 | deg
Mach: | 0 |  |  | Cl=0 at alpha= | -1.8486 | deg
|  |  |  | @ Cl=0.1, Cd= | 0.016357
|  |  |  | @ Cl=0.4, Cd= | 0.018079
|  |  |  | @ Cl=0.6, Cd= | 0.019507
alpha (deg) | Cl | Cd | Cm | Cl/Cd
-17.5 | -0.4688 | 0.17204 | -0.0295 | -2.7249
-17 | -0.4359 | 0.16734 | -0.0305 | -2.6049
-16.5 | -0.4164 | 0.16117 | -0.0343 | -2.5836
-16 | -0.4366 | 0.14752 | -0.0451 | -2.9596
-15.5 | -0.3956 | 0.14351 | -0.0476 | -2.7566
-15 | -0.4165 | 0.12836 | -0.0625 | -3.2448
-14.5 | -0.3991 | 0.12147 | -0.0628 | -3.2856
-14 | -0.381 | 0.11706 | -0.0628 | -3.2547
-13.5 | -0.6729 | 0.06299 | -0.0908 | -10.6826
-13 | -0.8048 | 0.05047 | -0.0826 | -15.9461
-12.5 | -0.8129 | 0.04707 | -0.0774 | -17.27
-12 | -0.8053 | 0.04179 | -0.074 | -19.2702
-11.5 | -0.8034 | 0.03912 | -0.0682 | -20.5368
-11 | -0.7605 | 0.03368 | -0.0685 | -22.5802
-10.5 | -0.7033 | 0.03033 | -0.0702 | -23.1883
-10 | -0.65 | 0.02805 | -0.0709 | -23.1729
-9.5 | -0.598 | 0.02627 | -0.0711 | -22.7636
-9 | -0.5504 | 0.02484 | -0.0705 | -22.1578
-8.5 | -0.4992 | 0.023 | -0.0704 | -21.7043
-8 | -0.4625 | 0.0217 | -0.0686 | -21.3134
-7.5 | -0.4312 | 0.0205 | -0.0657 | -21.0341
-7 | -0.4095 | 0.01931 | -0.0617 | -21.2066
-6.5 | -0.3876 | 0.01827 | -0.0569 | -21.2151
-6 | -0.3647 | 0.01701 | -0.0524 | -21.4403
-5.5 | -0.369 | 0.01422 | -0.0445 | -25.9494
-5 | -0.3341 | 0.01373 | -0.041 | -24.3336
-4.5 | -0.2836 | 0.01403 | -0.0401 | -20.2138
-4 | -0.2312 | 0.0144 | -0.0396 | -16.0556
-3.5 | -0.1784 | 0.01494 | -0.0387 | -11.9411
-3 | -0.1229 | 0.01573 | -0.0377 | -7.8131
-2.5 | -0.0703 | 0.01613 | -0.0376 | -4.3583
-2 | -0.0172 | 0.01622 | -0.0378 | -1.0604
-1.5 | 0.0396 | 0.01623 | -0.0383 | 2.4399
-1 | 0.0938 | 0.01631 | -0.0389 | 5.7511
-0.5 | 0.1441 | 0.01669 | -0.0388 | 8.6339
0 | 0.1981 | 0.01681 | -0.0392 | 11.7847
0.5 | 0.255 | 0.01683 | -0.0399 | 15.1515
1 | 0.3047 | 0.01735 | -0.0398 | 17.562
1.5 | 0.351 | 0.01788 | -0.0392 | 19.6309
2 | 0.4052 | 0.0181 | -0.0396 | 22.3867
2.5 | 0.4639 | 0.01815 | -0.0404 | 25.5592
3 | 0.4928 | 0.01954 | -0.0377 | 25.2201
3.5 | 0.5475 | 0.01965 | -0.0378 | 27.8626
4 | 0.6098 | 0.01948 | -0.039 | 31.3039
4.5 | 0.6327 | 0.02081 | -0.035 | 30.4037
5 | 0.6969 | 0.02035 | -0.0361 | 34.2457
6 | 0.7973 | 0.02008 | -0.0342 | 39.7062
6.5 | 0.8551 | 0.01931 | -0.0339 | 44.2828
7 | 0.9256 | 0.01717 | -0.0345 | 53.908
7.5 | 0.9666 | 0.01594 | -0.0307 | 60.6399
8 | 1.0016 | 0.01544 | -0.0266 | 64.8705
8.5 | 1.0479 | 0.01546 | -0.0262 | 67.7814
9 | 1.0779 | 0.01612 | -0.025 | 66.8672
10 | 1.0291 | 0.02268 | -0.0085 | 45.3748
10.5 | 0.9985 | 0.02779 | -0.002 | 35.9302
11 | 0.9749 | 0.03319 | 0.0028 | 29.3733
11.5 | 0.957 | 0.03872 | 0.0064 | 24.7159
12 | 0.9579 | 0.04316 | 0.0087 | 22.1942
12.5 | 0.966 | 0.04719 | 0.0103 | 20.4704
13 | 0.9802 | 0.05082 | 0.0114 | 19.2877
13.5 | 0.9956 | 0.05434 | 0.0124 | 18.3217
14 | 1.0156 | 0.05754 | 0.0132 | 17.6503
14.5 | 1.0407 | 0.06004 | 0.0144 | 17.3334
15 | 1.0663 | 0.06284 | 0.0149 | 16.9685
15.5 | 1.0937 | 0.06548 | 0.0155 | 16.7028
16 | 1.1369 | 0.06674 | 0.0166 | 17.0348
16.5 | 1.1543 | 0.0708 | 0.0168 | 16.3037
17 | 1.1712 | 0.07503 | 0.0167 | 15.6098
17.5 | 1.1874 | 0.07947 | 0.0165 | 14.9415
18 | 1.203 | 0.08416 | 0.0161 | 14.2942
18.5 | 1.2071 | 0.09089 | 0.0153 | 13.2809
19 | 1.1802 | 0.10066 | 0.0125 | 11.7246
19.5 | 1.146 | 0.11236 | 0.008 | 10.1994
20 | 1.1062 | 0.12612 | 0.0014 | 8.771

## 19. Re 250k Mach 0.10 (1)
BIGFOIL.COM POLAR EXPORT
NACA65-319 a=0.5
NACA65-319 a=0.5 |  |  |  | Cl Max: | 1.423 | at alpha= | 11.5 | deg
JavaFoil+Calcfoil stall+Eppler ext transition |  |  |  | L/D Max: | 64.353 | at alpha= | 6.5 | deg
Re: | 250000 |  |  | Cd Min: | 0.01054 | at alpha= | -2 | deg
Mach: | 0.1 |  |  | Cl=0 at alpha= | -2.0081 | deg
|  |  |  | @ Cl=0.1, Cd= | 0.010586
|  |  |  | @ Cl=0.4, Cd= | 0.011527
|  |  |  | @ Cl=0.6, Cd= | 0.012305
alpha (deg) | Cl | Cd | Cm | Cl/Cd
-20 | -0.918 | 0.21385 | -0.001 | -4.291
-19.5 | -0.939 | 0.19939 | -0.001 | -4.709
-19 | -0.959 | 0.18651 | -0.002 | -5.14
-18.5 | -0.976 | 0.18088 | -0.002 | -5.395
-18 | -0.991 | 0.17116 | -0.002 | -5.79
-17.5 | -1.001 | 0.16312 | -0.003 | -6.138
-17 | -1.008 | 0.15335 | -0.003 | -6.575
-16.5 | -1.012 | 0.1438 | -0.003 | -7.035
-16 | -1.011 | 0.13431 | -0.004 | -7.53
-15.5 | -1.003 | 0.12863 | -0.004 | -7.796
-15 | -0.992 | 0.12142 | -0.005 | -8.168
-14.5 | -0.978 | 0.11399 | -0.005 | -8.583
-14 | -0.962 | 0.10669 | -0.006 | -9.013
-13.5 | -0.943 | 0.10013 | -0.006 | -9.416
-13 | -0.921 | 0.09525 | -0.007 | -9.672
-12.5 | -0.897 | 0.08912 | -0.007 | -10.064
-12 | -0.87 | 0.08374 | -0.008 | -10.393
-11.5 | -0.841 | 0.07914 | -0.008 | -10.629
-11 | -0.81 | 0.07443 | -0.009 | -10.878
-10.5 | -0.776 | 0.07009 | -0.009 | -11.07
-10 | -0.74 | 0.06581 | -0.01 | -11.246
-9.5 | -0.702 | 0.06208 | -0.01 | -11.311
-9 | -0.663 | 0.05854 | -0.011 | -11.317
-8.5 | -0.621 | 0.05524 | -0.011 | -11.243
-8 | -0.579 | 0.05206 | -0.012 | -11.121
-7.5 | -0.536 | 0.04888 | -0.013 | -10.958
-7 | -0.59 | 0.01744 | -0.026 | -33.824
-6.5 | -0.535 | 0.01692 | -0.027 | -31.639
-6 | -0.479 | 0.01634 | -0.028 | -29.327
-5.5 | -0.422 | 0.01575 | -0.029 | -26.787
-5 | -0.364 | 0.01524 | -0.03 | -23.864
-4.5 | -0.305 | 0.01479 | -0.031 | -20.595
-4 | -0.245 | 0.01439 | -0.032 | -17.002
-3.5 | -0.184 | 0.01078 | -0.033 | -17.082
-3 | -0.123 | 0.01067 | -0.034 | -11.526
-2.5 | -0.061 | 0.01059 | -0.035 | -5.792
-2 | 0.001 | 0.01054 | -0.037 | 0.077
-1.5 | 0.064 | 0.01058 | -0.038 | 6.022
-1 | 0.127 | 0.01059 | -0.039 | 11.944
-0.5 | 0.189 | 0.01056 | -0.04 | 17.929
0 | 0.245 | 0.01116 | -0.041 | 21.944
0.5 | 0.305 | 0.01125 | -0.042 | 27.129
1 | 0.365 | 0.01144 | -0.042 | 31.925
1.5 | 0.425 | 0.01159 | -0.043 | 36.679
2 | 0.484 | 0.01182 | -0.044 | 40.991
2.5 | 0.544 | 0.01203 | -0.045 | 45.22
3 | 0.603 | 0.01232 | -0.046 | 48.936
3.5 | 0.662 | 0.01263 | -0.047 | 52.41
4 | 0.72 | 0.01299 | -0.048 | 55.417
4.5 | 0.773 | 0.0134 | -0.049 | 57.711
5 | 0.829 | 0.01385 | -0.05 | 59.846
5.5 | 0.883 | 0.01439 | -0.051 | 61.391
6 | 0.937 | 0.01491 | -0.051 | 62.851
6.5 | 0.992 | 0.01541 | -0.052 | 64.353
7 | 1.054 | 0.02271 | -0.054 | 46.394
7.5 | 1.105 | 0.0238 | -0.055 | 46.424
8 | 1.154 | 0.02502 | -0.056 | 46.128
8.5 | 1.201 | 0.02622 | -0.057 | 45.795
9 | 1.245 | 0.02742 | -0.058 | 45.399
9.5 | 1.286 | 0.02883 | -0.058 | 44.622
10 | 1.325 | 0.03032 | -0.059 | 43.706
10.5 | 1.361 | 0.03183 | -0.06 | 42.76
11 | 1.394 | 0.03322 | -0.061 | 41.948
11.5 | 1.423 | 0.03508 | -0.062 | 40.555
12 | 1.238 | 0.08142 | -0.031 | 15.208
12.5 | 1.259 | 0.08643 | -0.031 | 14.57
13 | 1.274 | 0.09209 | -0.029 | 13.835
13.5 | 1.29 | 0.09719 | -0.032 | 13.277
14 | 1.298 | 0.10417 | -0.031 | 12.458
14.5 | 1.301 | 0.11092 | -0.032 | 11.732
15 | 1.3 | 0.11707 | -0.031 | 11.106
15.5 | 1.296 | 0.12417 | -0.032 | 10.44
16 | 1.288 | 0.13223 | -0.032 | 9.743
16.5 | 1.277 | 0.13931 | -0.031 | 9.166

## 20. Re 250k Mach 0.10 (2)
BIGFOIL.COM POLAR EXPORT
NACA65-319 a=0.5
NACA65-319 a=0.5 |  |  |  | Cl Max: | 1.1874 | at alpha= | 18 | deg
XFOIL ncrit=9 |  |  |  | L/D Max: | 66.9285 | at alpha= | 8.5 | deg
Re: | 250000 |  |  | Cd Min: | 0.1729 | at alpha= | -17.5 | deg
Mach: | 0.1 |  |  | Cl=0 at alpha= | -1.8458 | deg
|  |  |  | @ Cl=0.1, Cd= | 0.016538
|  |  |  | @ Cl=0.4, Cd= | 0.018198
|  |  |  | @ Cl=0.6, Cd= | 0.019649
alpha (deg) | Cl | Cd | Cm | Cl/Cd
-17.5 | -0.467 | 0.1729 | -0.0295 | -2.701
-17 | -0.4334 | 0.16809 | -0.0306 | -2.5784
-16.5 | -0.4138 | 0.16184 | -0.0345 | -2.5568
-16 | -0.4326 | 0.14851 | -0.0453 | -2.9129
-15.5 | -0.3886 | 0.14419 | -0.0486 | -2.6951
-15 | -0.408 | 0.13029 | -0.0618 | -3.1315
-14.5 | -0.3946 | 0.12289 | -0.0624 | -3.211
-14 | -0.376 | 0.11845 | -0.0624 | -3.1743
-13.5 | -0.394 | 0.10707 | -0.0687 | -3.6798
-13 | -0.7812 | 0.05134 | -0.0856 | -15.2162
-12.5 | -0.8004 | 0.04842 | -0.0798 | -16.5304
-12 | -0.7932 | 0.04279 | -0.0767 | -18.537
-11.5 | -0.7968 | 0.04 | -0.0704 | -19.92
-11 | -0.7578 | 0.03439 | -0.0703 | -22.0355
-10.5 | -0.7041 | 0.03092 | -0.0715 | -22.7717
-10 | -0.6518 | 0.02851 | -0.0719 | -22.8622
-9.5 | -0.5988 | 0.02662 | -0.0722 | -22.4944
-9 | -0.5507 | 0.02511 | -0.0716 | -21.9315
-8.5 | -0.4978 | 0.02327 | -0.0716 | -21.3924
-8 | -0.4604 | 0.02193 | -0.0698 | -20.9941
-7.5 | -0.4276 | 0.02078 | -0.0671 | -20.5775
-7 | -0.4058 | 0.01945 | -0.0631 | -20.8638
-6.5 | -0.3854 | 0.01842 | -0.058 | -20.9229
-6 | -0.3617 | 0.01725 | -0.0537 | -20.9681
-5 | -0.3356 | 0.01378 | -0.0415 | -24.3541
-4.5 | -0.2853 | 0.0141 | -0.0405 | -20.234
-4 | -0.2328 | 0.01446 | -0.0399 | -16.0996
-3.5 | -0.1798 | 0.01499 | -0.039 | -11.9947
-3 | -0.1236 | 0.01584 | -0.0379 | -7.803
-2.5 | -0.0712 | 0.01624 | -0.0377 | -4.3842
-2 | -0.0177 | 0.01632 | -0.038 | -1.0846
-1.5 | 0.0397 | 0.01632 | -0.0385 | 2.4326
-1 | 0.0926 | 0.01649 | -0.0389 | 5.6155
-0.5 | 0.1436 | 0.01682 | -0.0389 | 8.5375
0 | 0.1986 | 0.01692 | -0.0393 | 11.7376
0.5 | 0.256 | 0.01694 | -0.04 | 15.1122
1 | 0.3017 | 0.01764 | -0.0395 | 17.1032
1.5 | 0.3511 | 0.01803 | -0.0392 | 19.4731
2 | 0.4064 | 0.01822 | -0.0396 | 22.3052
2.5 | 0.4661 | 0.01829 | -0.0405 | 25.4839
3 | 0.4914 | 0.01978 | -0.0373 | 24.8433
3.5 | 0.5489 | 0.0198 | -0.0377 | 27.7222
4 | 0.6131 | 0.01961 | -0.0391 | 31.2647
4.5 | 0.6328 | 0.02101 | -0.0346 | 30.119
5 | 0.6998 | 0.02048 | -0.036 | 34.1699
5.5 | 0.721 | 0.02159 | -0.0313 | 33.3951
6 | 0.8006 | 0.02021 | -0.0341 | 39.6141
6.5 | 0.8469 | 0.01983 | -0.0321 | 42.708
7 | 0.9227 | 0.01752 | -0.0333 | 52.6655
7.5 | 0.9687 | 0.01606 | -0.03 | 60.3176
8 | 1.0038 | 0.01553 | -0.0258 | 64.6362
8.5 | 1.0481 | 0.01566 | -0.0252 | 66.9285
9 | 1.0724 | 0.01647 | -0.0232 | 65.1123
9.5 | 1.055 | 0.01898 | -0.015 | 55.5848
10 | 1.0225 | 0.02345 | -0.007 | 43.6034
10.5 | 0.9918 | 0.02867 | -0.0007 | 34.5937
11 | 0.9679 | 0.03422 | 0.0039 | 28.2846
11.5 | 0.9522 | 0.03967 | 0.0073 | 24.003
12 | 0.9547 | 0.04405 | 0.0094 | 21.6731
12.5 | 0.9632 | 0.04811 | 0.011 | 20.0208
13 | 0.9767 | 0.05184 | 0.0121 | 18.8407
13.5 | 0.9933 | 0.05532 | 0.0131 | 17.9555
14 | 1.0138 | 0.0585 | 0.014 | 17.3299
14.5 | 1.0401 | 0.06096 | 0.0152 | 17.062
15 | 1.0661 | 0.06379 | 0.0157 | 16.7127
15.5 | 1.0944 | 0.06641 | 0.0163 | 16.4794
16 | 1.1348 | 0.06811 | 0.0174 | 16.6613
16.5 | 1.1504 | 0.07248 | 0.0176 | 15.872
17 | 1.165 | 0.07709 | 0.0174 | 15.1122
17.5 | 1.1778 | 0.08206 | 0.0171 | 14.3529
18 | 1.1874 | 0.08756 | 0.0163 | 13.561
18.5 | 1.1869 | 0.09494 | 0.0152 | 12.5016
19 | 1.1563 | 0.10556 | 0.0116 | 10.954
19.5 | 1.1185 | 0.11825 | 0.0061 | 9.4588
20 | 1.0764 | 0.133 | -0.0016 | 8.0932

## 21. Re 250k Mach 0.25 (1)
BIGFOIL.COM POLAR EXPORT
NACA65-319 a=0.5
NACA65-319 a=0.5 |  |  |  | Cl Max: | 1.397 | at alpha= | 11 | deg
JavaFoil+Calcfoil stall+Eppler ext transition |  |  |  | L/D Max: | 63.101 | at alpha= | 6.5 | deg
Re: | 250000 |  |  | Cd Min: | 0.0107 | at alpha= | -1.5 | deg
Mach: | 0.25 |  |  | Cl=0 at alpha= | -2.0078 | deg
|  |  |  | @ Cl=0.1, Cd= | 0.010759
|  |  |  | @ Cl=0.4, Cd= | 0.011838
|  |  |  | @ Cl=0.6, Cd= | 0.012639
alpha (deg) | Cl | Cd | Cm | Cl/Cd
-19.5 | -0.595 | 0.2598 | -0.001 | -2.291
-19 | -0.653 | 0.23701 | -0.002 | -2.756
-18.5 | -0.707 | 0.22616 | -0.002 | -3.127
-18 | -0.757 | 0.1997 | -0.002 | -3.791
-17.5 | -0.799 | 0.19123 | -0.003 | -4.176
-17 | -0.834 | 0.17572 | -0.003 | -4.748
-16.5 | -0.865 | 0.16665 | -0.003 | -5.191
-16 | -0.889 | 0.15003 | -0.004 | -5.927
-15.5 | -0.9 | 0.14244 | -0.004 | -6.32
-15 | -0.907 | 0.1312 | -0.005 | -6.911
-14.5 | -0.909 | 0.12441 | -0.005 | -7.307
-14 | -0.907 | 0.11617 | -0.006 | -7.805
-13.5 | -0.9 | 0.10882 | -0.006 | -8.275
-13 | -0.89 | 0.09992 | -0.007 | -8.903
-12.5 | -0.875 | 0.09318 | -0.007 | -9.389
-12 | -0.856 | 0.08834 | -0.008 | -9.69
-11.5 | -0.834 | 0.08236 | -0.008 | -10.121
-11 | -0.807 | 0.07698 | -0.009 | -10.489
-10.5 | -0.778 | 0.07276 | -0.009 | -10.694
-10 | -0.745 | 0.06801 | -0.01 | -10.961
-9.5 | -0.71 | 0.06384 | -0.01 | -11.125
-9 | -0.672 | 0.05975 | -0.011 | -11.25
-8.5 | -0.632 | 0.05633 | -0.011 | -11.221
-8 | -0.59 | 0.05309 | -0.012 | -11.113
-7.5 | -0.546 | 0.04983 | -0.012 | -10.955
-7 | -0.501 | 0.04705 | -0.013 | -10.647
-6.5 | -0.547 | 0.0175 | -0.028 | -31.237
-6 | -0.49 | 0.01684 | -0.029 | -29.089
-5.5 | -0.432 | 0.01624 | -0.03 | -26.576
-5 | -0.372 | 0.01568 | -0.031 | -23.75
-4.5 | -0.312 | 0.01518 | -0.032 | -20.554
-4 | -0.251 | 0.01473 | -0.033 | -17.005
-3.5 | -0.189 | 0.01102 | -0.034 | -17.114
-3 | -0.126 | 0.01088 | -0.035 | -11.578
-2.5 | -0.063 | 0.01079 | -0.036 | -5.825
-2 | 0.001 | 0.01073 | -0.037 | 0.078
-1.5 | 0.065 | 0.0107 | -0.038 | 6.079
-1 | 0.13 | 0.01081 | -0.04 | 12.033
-0.5 | 0.195 | 0.01078 | -0.041 | 18.055
0 | 0.251 | 0.01141 | -0.042 | 21.995
0.5 | 0.313 | 0.01159 | -0.043 | 26.98
1 | 0.374 | 0.01177 | -0.043 | 31.783
1.5 | 0.435 | 0.01193 | -0.044 | 36.502
2 | 0.496 | 0.01218 | -0.045 | 40.745
2.5 | 0.557 | 0.01242 | -0.046 | 44.89
3 | 0.618 | 0.01273 | -0.047 | 48.509
3.5 | 0.678 | 0.01307 | -0.048 | 51.87
4 | 0.738 | 0.01345 | -0.049 | 54.864
4.5 | 0.792 | 0.01389 | -0.05 | 57.01
5 | 0.848 | 0.01442 | -0.051 | 58.819
5.5 | 0.904 | 0.01501 | -0.052 | 60.233
6 | 0.96 | 0.01549 | -0.053 | 61.971
6.5 | 1.014 | 0.01608 | -0.054 | 63.101
7 | 1.077 | 0.02383 | -0.055 | 45.211
7.5 | 1.129 | 0.02507 | -0.056 | 45.019
8 | 1.178 | 0.02634 | -0.057 | 44.707
8.5 | 1.223 | 0.02772 | -0.058 | 44.137
9 | 1.266 | 0.02911 | -0.059 | 43.485
9.5 | 1.305 | 0.03069 | -0.06 | 42.528
10 | 1.34 | 0.03228 | -0.061 | 41.518
10.5 | 1.371 | 0.0339 | -0.062 | 40.444
11 | 1.397 | 0.03555 | -0.062 | 39.293
11.5 | 1.215 | 0.07877 | -0.031 | 15.419
12 | 1.228 | 0.08398 | -0.029 | 14.622
12.5 | 1.239 | 0.09008 | -0.029 | 13.756
13 | 1.245 | 0.09572 | -0.03 | 13.009
13.5 | 1.246 | 0.10296 | -0.031 | 12.103
14 | 1.237 | 0.10935 | -0.03 | 11.313
14.5 | 1.22 | 0.11712 | -0.03 | 10.419
15 | 1.197 | 0.12687 | -0.03 | 9.437
15.5 | 1.168 | 0.13466 | -0.03 | 8.675
16 | 1.133 | 0.14447 | -0.03 | 7.839

## 22. Re 250k Mach 0.25 (2)
BIGFOIL.COM POLAR EXPORT
NACA65-319 a=0.5
NACA65-319 a=0.5 |  |  |  | Cl Max: | 1.1104 | at alpha= | 16 | deg
XFOIL ncrit=9 |  |  |  | L/D Max: | 60.1728 | at alpha= | 8.5 | deg
Re: | 250000 |  |  | Cd Min: | 0.22265 | at alpha= | 20 | deg
Mach: | 0.25 |  |  | Cl=0 at alpha= | -1.8312 | deg
|  |  |  | @ Cl=0.1, Cd= | 0.017424
|  |  |  | @ Cl=0.4, Cd= | 0.019896
|  |  |  | @ Cl=0.6, Cd= | 0.022159
alpha (deg) | Cl | Cd | Cm | Cl/Cd
-16.5 | -0.401 | 0.16516 | -0.0363 | -2.4279
-16 | -0.4052 | 0.15332 | -0.048 | -2.6428
-15.5 | -0.3642 | 0.14818 | -0.051 | -2.4578
-15 | -0.3588 | 0.1412 | -0.0541 | -2.5411
-14.5 | -0.3751 | 0.12971 | -0.0604 | -2.8918
-14 | -0.5072 | 0.08787 | -0.0847 | -5.7722
-13.5 | -0.5079 | 0.07951 | -0.0871 | -6.3879
-13 | -0.5791 | 0.06528 | -0.0934 | -8.871
-12.5 | -0.6895 | 0.05244 | -0.0933 | -13.1484
-12 | -0.7167 | 0.04725 | -0.0899 | -15.1683
-11.5 | -0.7229 | 0.04226 | -0.0864 | -17.106
-11 | -0.7155 | 0.03816 | -0.0826 | -18.75
-10.5 | -0.6916 | 0.03438 | -0.0801 | -20.1163
-10 | -0.6523 | 0.0313 | -0.0786 | -20.8403
-9.5 | -0.6022 | 0.02869 | -0.0783 | -20.9899
-9 | -0.5536 | 0.02677 | -0.0772 | -20.6799
-8.5 | -0.4941 | 0.0248 | -0.0776 | -19.9234
-8 | -0.4505 | 0.02325 | -0.076 | -19.3763
-7.5 | -0.4131 | 0.02201 | -0.0739 | -18.7687
-7 | -0.3873 | 0.02041 | -0.0704 | -18.976
-6.5 | -0.3649 | 0.01923 | -0.0657 | -18.9756
-6 | -0.3486 | 0.01821 | -0.0601 | -19.1433
-5.5 | -0.3438 | 0.01619 | -0.0528 | -21.2353
-5 | -0.3424 | 0.01417 | -0.0445 | -24.1637
-4.5 | -0.2945 | 0.01446 | -0.0426 | -20.3665
-4 | -0.2403 | 0.0148 | -0.0417 | -16.2365
-3.5 | -0.1842 | 0.01532 | -0.0408 | -12.0235
-3 | -0.1316 | 0.01643 | -0.0392 | -8.0097
-2.5 | -0.0764 | 0.01679 | -0.0388 | -4.5503
-2 | -0.0184 | 0.01692 | -0.039 | -1.0875
-1.5 | 0.0361 | 0.01703 | -0.0392 | 2.1198
-1 | 0.0872 | 0.01741 | -0.039 | 5.0086
-0.5 | 0.1422 | 0.01747 | -0.0393 | 8.1397
0 | 0.2022 | 0.01749 | -0.04 | 11.5609
0.5 | 0.2444 | 0.0183 | -0.039 | 13.3552
1 | 0.2956 | 0.01869 | -0.0386 | 15.8159
1.5 | 0.3539 | 0.01878 | -0.0393 | 18.8445
2.5 | 0.4324 | 0.02068 | -0.0356 | 20.9091
3 | 0.4946 | 0.02063 | -0.0364 | 23.9748
4 | 0.5685 | 0.02243 | -0.0318 | 25.3455
4.5 | 0.6428 | 0.02179 | -0.0338 | 29.4998
6.5 | 0.7695 | 0.02351 | -0.018 | 32.7308
7 | 0.9322 | 0.01836 | -0.0301 | 50.7734
7.5 | 0.9705 | 0.01695 | -0.0249 | 57.2566
8 | 0.9813 | 0.01698 | -0.0169 | 57.7915
8.5 | 1.0446 | 0.01736 | -0.0203 | 60.1728
9 | 1.0458 | 0.01893 | -0.0147 | 55.2456
9.5 | 1.0216 | 0.02257 | -0.0069 | 45.2636
10 | 0.9888 | 0.02769 | 0 | 35.7096
10.5 | 0.9587 | 0.03352 | 0.0052 | 28.6008
11 | 0.9368 | 0.03942 | 0.009 | 23.7646
11.5 | 0.9309 | 0.04455 | 0.0116 | 20.8956
12 | 0.9375 | 0.04896 | 0.0132 | 19.1483
12.5 | 0.9487 | 0.05308 | 0.0146 | 17.873
13 | 0.9613 | 0.05711 | 0.0158 | 16.8324
13.5 | 0.9838 | 0.06037 | 0.0168 | 16.2962
14 | 1.0082 | 0.06335 | 0.0179 | 15.9148
14.5 | 1.038 | 0.06599 | 0.0192 | 15.7297
15 | 1.0636 | 0.06931 | 0.0198 | 15.3455
15.5 | 1.0938 | 0.07229 | 0.0207 | 15.1307
16 | 1.1104 | 0.07719 | 0.0211 | 14.3853
16.5 | 1.1079 | 0.0843 | 0.0203 | 13.1423
17 | 1.0979 | 0.09262 | 0.0185 | 11.8538
17.5 | 1.0791 | 0.10254 | 0.0153 | 10.5237
18 | 1.0493 | 0.11472 | 0.0102 | 9.1466
18.5 | 1.0054 | 0.13036 | 0.0019 | 7.7125
19 | 0.9332 | 0.15407 | -0.0128 | 6.057
19.5 | 0.8546 | 0.18573 | -0.0312 | 4.6013
20 | 0.7966 | 0.22265 | -0.049 | 3.5778

## 23. Re 250k Mach 0.50 (1)
BIGFOIL.COM POLAR EXPORT
NACA65-319 a=0.5
NACA65-319 a=0.5 |  |  |  | Cl Max: | 1.28 | at alpha= | 8.5 | deg
JavaFoil+Calcfoil stall+Eppler ext transition |  |  |  | L/D Max: | 56.981 | at alpha= | 6 | deg
Re: | 250000 |  |  | Cd Min: | 0.01161 | at alpha= | -1 | deg
Mach: | 0.5 |  |  | Cl=0 at alpha= | -2.0071 | deg
|  |  |  | @ Cl=0.1, Cd= | 0.011622
|  |  |  | @ Cl=0.4, Cd= | 0.012894
|  |  |  | @ Cl=0.6, Cd= | 0.014106
alpha (deg) | Cl | Cd | Cm | Cl/Cd
-20 | -1.019 | 0.27994 | -0.001 | -3.639
-19.5 | -0.988 | 0.26897 | -0.002 | -3.675
-19 | -0.961 | 0.26375 | -0.002 | -3.643
-18.5 | -0.933 | 0.25423 | -0.003 | -3.672
-18 | -0.906 | 0.25175 | -0.003 | -3.598
-17.5 | -0.878 | 0.23811 | -0.004 | -3.686
-17 | -0.849 | 0.22679 | -0.004 | -3.741
-16.5 | -0.821 | 0.23046 | -0.005 | -3.561
-16 | -0.793 | 0.21097 | -0.005 | -3.759
-15.5 | -0.765 | 0.21808 | -0.006 | -3.509
-15 | -0.736 | 0.20332 | -0.006 | -3.618
-14.5 | -0.708 | 0.19984 | -0.007 | -3.541
-14 | -0.68 | 0.18311 | -0.007 | -3.713
-13.5 | -0.652 | 0.19224 | -0.008 | -3.391
-13 | -0.624 | 0.18118 | -0.008 | -3.444
-12.5 | -0.595 | 0.16432 | -0.008 | -3.618
-12 | -0.567 | 0.16142 | -0.008 | -3.51
-11.5 | -0.539 | 0.14811 | -0.009 | -3.637
-11 | -0.511 | 0.14293 | -0.009 | -3.572
-10.5 | -0.482 | 0.13289 | -0.01 | -3.63
-10 | -0.454 | 0.11094 | -0.01 | -4.088
-9.5 | -0.425 | 0.10413 | -0.01 | -4.085
-9 | -0.595 | 0.07322 | -0.011 | -8.125
-8.5 | -0.62 | 0.06406 | -0.012 | -9.673
-8 | -0.606 | 0.05837 | -0.013 | -10.39
-7.5 | -0.577 | 0.05413 | -0.013 | -10.661
-7 | -0.538 | 0.05045 | -0.014 | -10.673
-6.5 | -0.494 | 0.04686 | -0.015 | -10.544
-6 | -0.446 | 0.04405 | -0.015 | -10.116
-5.5 | -0.472 | 0.01861 | -0.033 | -25.374
-5 | -0.409 | 0.01784 | -0.034 | -22.925
-4.5 | -0.343 | 0.0171 | -0.035 | -20.086
-4 | -0.276 | 0.01645 | -0.036 | -16.796
-3.5 | -0.208 | 0.01588 | -0.037 | -13.113
-3 | -0.139 | 0.01201 | -0.038 | -11.564
-2.5 | -0.069 | 0.01184 | -0.04 | -5.857
-2 | 0.001 | 0.01171 | -0.041 | 0.079
-1.5 | 0.072 | 0.01163 | -0.042 | 6.182
-1 | 0.143 | 0.01161 | -0.043 | 12.348
-0.5 | 0.215 | 0.01161 | -0.044 | 18.531
0 | 0.277 | 0.01274 | -0.045 | 21.783
0.5 | 0.346 | 0.01295 | -0.047 | 26.716
1 | 0.414 | 0.01288 | -0.048 | 32.166
1.5 | 0.482 | 0.01353 | -0.049 | 35.612
2 | 0.55 | 0.01383 | -0.05 | 39.734
2.5 | 0.617 | 0.0142 | -0.051 | 43.417
3 | 0.683 | 0.01464 | -0.052 | 46.677
3.5 | 0.75 | 0.01511 | -0.053 | 49.633
4 | 0.816 | 0.01569 | -0.054 | 51.997
4.5 | 0.873 | 0.01634 | -0.055 | 53.414
5 | 0.935 | 0.01698 | -0.056 | 55.068
5.5 | 0.996 | 0.01768 | -0.057 | 56.312
6 | 1.054 | 0.01849 | -0.058 | 56.981
6.5 | 1.121 | 0.02794 | -0.06 | 40.123
7 | 1.172 | 0.0297 | -0.061 | 39.472
7.5 | 1.219 | 0.03166 | -0.062 | 38.493
8 | 1.257 | 0.03362 | -0.063 | 37.387
8.5 | 1.28 | 0.03582 | -0.064 | 35.741
9 | 1.098 | 0.06347 | -0.029 | 17.298
9.5 | 1.069 | 0.07177 | -0.028 | 14.895
10 | 0.939 | 0.08312 | -0.028 | 11.301
10.5 | 0.704 | 0.1331 | -0.027 | 5.286
11 | 0.731 | 0.1336 | -0.029 | 5.474
11.5 | 0.759 | 0.14847 | -0.029 | 5.111
12 | 0.787 | 0.15609 | -0.032 | 5.042
12.5 | 0.815 | 0.15703 | -0.034 | 5.189
13 | 0.842 | 0.17041 | -0.035 | 4.942
13.5 | 0.87 | 0.17688 | -0.035 | 4.916

## 24. Re 250k Mach 0.50 (2)
BIGFOIL.COM POLAR EXPORT
NACA65-319 a=0.5
NACA65-319 a=0.5 |  |  |  | Cl Max: | 0.9477 | at alpha= | 13.5 | deg
XFOIL ncrit=9 |  |  |  | L/D Max: | 28.9032 | at alpha= | 9 | deg
Re: | 250000 |  |  | Cd Min: | 0.24979 | at alpha= | 20 | deg
Mach: | 0.5 |  |  | Cl=0 at alpha= | -1.2694 | deg
|  |  |  | @ Cl=0.1, Cd= | 0.026278
|  |  |  | @ Cl=0.4, Cd= | 0.036963
|  |  |  | @ Cl=0.6, Cd= | 0.038029
alpha (deg) | Cl | Cd | Cm | Cl/Cd
-20 | -0.5309 | 0.23347 | -0.0022 | -2.274
-19.5 | -0.5085 | 0.2257 | -0.0082 | -2.253
-19 | -0.4911 | 0.21705 | -0.0153 | -2.2626
-18.5 | -0.4598 | 0.20966 | -0.0198 | -2.1931
-18 | -0.452 | 0.20233 | -0.03 | -2.234
-17.5 | -0.406 | 0.19264 | -0.0365 | -2.1076
-17 | -0.3824 | 0.18613 | -0.0398 | -2.0545
-16.5 | -0.3959 | 0.17964 | -0.047 | -2.2039
-16 | -0.3617 | 0.17139 | -0.0468 | -2.1104
-15.5 | -0.3381 | 0.16517 | -0.0489 | -2.047
-15 | -0.357 | 0.15705 | -0.0578 | -2.2732
-14.5 | -0.3194 | 0.14927 | -0.0579 | -2.1397
-14 | -0.296 | 0.14274 | -0.0604 | -2.0737
-13.5 | -0.3197 | 0.13249 | -0.0703 | -2.413
-13 | -0.2835 | 0.12581 | -0.0698 | -2.2534
-12.5 | -0.2142 | 0.10699 | -0.0697 | -2.0021
-12 | -0.3356 | 0.09019 | -0.0893 | -3.721
-11.5 | -0.3677 | 0.076 | -0.0985 | -4.8382
-11 | -0.4084 | 0.06369 | -0.106 | -6.4123
-10.5 | -0.4448 | 0.05434 | -0.1095 | -8.1855
-10 | -0.4733 | 0.0469 | -0.1105 | -10.0917
-9.5 | -0.4912 | 0.04101 | -0.1088 | -11.9776
-9 | -0.4949 | 0.03641 | -0.1056 | -13.5924
-8.5 | -0.469 | 0.03234 | -0.1031 | -14.5022
-8 | -0.4241 | 0.02946 | -0.1006 | -14.3958
-7.5 | -0.3717 | 0.02749 | -0.0987 | -13.5213
-7 | -0.3249 | 0.0258 | -0.0959 | -12.593
-6.5 | -0.2923 | 0.02408 | -0.0921 | -12.1387
-6 | -0.2695 | 0.02237 | -0.0881 | -12.0474
-5.5 | -0.2542 | 0.02058 | -0.0826 | -12.3518
-4.5 | -0.3017 | 0.01703 | -0.0584 | -17.7158
-4 | -0.2802 | 0.01678 | -0.0503 | -16.6985
-3.5 | -0.2211 | 0.01727 | -0.0477 | -12.8025
-3 | -0.1764 | 0.0188 | -0.044 | -9.383
-2.5 | -0.1141 | 0.02026 | -0.0414 | -5.6318
-2 | -0.0472 | 0.02048 | -0.041 | -2.3047
-1.5 | -0.0273 | 0.02186 | -0.0357 | -1.2489
-1 | 0.0319 | 0.02199 | -0.0351 | 1.4507
-0.5 | 0.0612 | 0.02305 | -0.0312 | 2.6551
1 | 0.1177 | 0.02775 | -0.0157 | 4.2414
1.5 | 0.1902 | 0.02761 | -0.0171 | 6.8888
3.5 | 0.2826 | 0.0352 | -0.0021 | 8.0284
4 | 0.3536 | 0.03516 | -0.0028 | 10.0569
4.5 | 0.3815 | 0.03674 | 0.0005 | 10.3838
5.5 | 0.4804 | 0.03793 | 0.0038 | 12.6654
6 | 0.5226 | 0.03862 | 0.0063 | 13.5318
7.5 | 0.6916 | 0.03733 | 0.013 | 18.5267
9 | 0.9434 | 0.03264 | 0.01 | 28.9032
9.5 | 0.9297 | 0.03726 | 0.015 | 24.9517
10 | 0.9005 | 0.04393 | 0.0188 | 20.4985
10.5 | 0.8767 | 0.05095 | 0.0213 | 17.2071
11 | 0.8715 | 0.05708 | 0.0229 | 15.268
11.5 | 0.8777 | 0.06255 | 0.0241 | 14.032
12 | 0.8897 | 0.06767 | 0.0252 | 13.1476
12.5 | 0.9141 | 0.07175 | 0.0267 | 12.7401
13 | 0.935 | 0.07631 | 0.0279 | 12.2527
13.5 | 0.9477 | 0.08244 | 0.0281 | 11.4956
14 | 0.9462 | 0.09052 | 0.0268 | 10.4529
14.5 | 0.9337 | 0.10039 | 0.0235 | 9.3007
15 | 0.9148 | 0.1117 | 0.0184 | 8.1898
15.5 | 0.8918 | 0.12425 | 0.0116 | 7.1775
16 | 0.8536 | 0.14095 | 0.0009 | 6.056
16.5 | 0.8107 | 0.16109 | -0.0123 | 5.0326
17 | 0.7897 | 0.17918 | -0.0229 | 4.4073
17.5 | 0.7917 | 0.19186 | -0.03 | 4.1264
18 | 0.8015 | 0.20271 | -0.0359 | 3.9539
19 | 0.8078 | 0.23313 | -0.0529 | 3.465
20 | 0.852 | 0.24979 | -0.0612 | 3.4109

## 25. Re 500k Mach 0.00 (1)
BIGFOIL.COM POLAR EXPORT
NACA65-319 a=0.5
NACA65-319 a=0.5 |  |  |  | Cl Max: | 1.526 | at alpha= | 14.5 | deg
JavaFoil+Calcfoil stall+Eppler ext transition |  |  |  | L/D Max: | 92.325 | at alpha= | 6.5 | deg
Re: | 500000 |  |  | Cd Min: | 0.00818 | at alpha= | -1 | deg
Mach: | 0 |  |  | Cl=0 at alpha= | -2.0079 | deg
|  |  |  | @ Cl=0.1, Cd= | 0.0082006
|  |  |  | @ Cl=0.4, Cd= | 0.0085492
|  |  |  | @ Cl=0.6, Cd= | 0.0090007
alpha (deg) | Cl | Cd | Cm | Cl/Cd
-20 | -0.96 | 0.18975 | -0.001 | -5.06
-19.5 | -0.978 | 0.17984 | -0.001 | -5.438
-19 | -0.994 | 0.17086 | -0.002 | -5.818
-18.5 | -1.007 | 0.15997 | -0.002 | -6.295
-18 | -1.019 | 0.1531 | -0.002 | -6.654
-17.5 | -1.026 | 0.14689 | -0.003 | -6.982
-17 | -1.029 | 0.13804 | -0.003 | -7.453
-16.5 | -1.03 | 0.13201 | -0.004 | -7.8
-16 | -1.027 | 0.1228 | -0.004 | -8.361
-15.5 | -1.016 | 0.11628 | -0.005 | -8.735
-15 | -1.003 | 0.11 | -0.005 | -9.116
-14.5 | -0.987 | 0.10476 | -0.005 | -9.421
-14 | -0.969 | 0.0988 | -0.006 | -9.809
-13.5 | -0.949 | 0.09389 | -0.006 | -10.103
-13 | -0.927 | 0.08771 | -0.007 | -10.566
-12.5 | -0.902 | 0.08288 | -0.008 | -10.88
-12 | -0.873 | 0.07842 | -0.008 | -11.138
-11.5 | -0.844 | 0.07351 | -0.009 | -11.481
-11 | -0.815 | 0.06836 | -0.01 | -11.916
-10.5 | -0.921 | 0.02098 | -0.019 | -43.892
-10 | -0.882 | 0.01962 | -0.02 | -44.946
-9.5 | -0.839 | 0.01873 | -0.021 | -44.781
-9 | -0.793 | 0.01768 | -0.022 | -44.867
-8.5 | -0.746 | 0.01672 | -0.023 | -44.606
-8 | -0.696 | 0.0161 | -0.024 | -43.213
-7.5 | -0.644 | 0.01538 | -0.025 | -41.884
-7 | -0.591 | 0.01478 | -0.026 | -39.96
-6.5 | -0.536 | 0.01424 | -0.027 | -37.63
-6 | -0.48 | 0.01373 | -0.028 | -34.931
-5.5 | -0.422 | 0.01327 | -0.029 | -31.815
-5 | -0.364 | 0.01281 | -0.03 | -28.422
-4.5 | -0.305 | 0.01244 | -0.032 | -24.495
-4 | -0.245 | 0.01216 | -0.033 | -20.118
-3.5 | -0.186 | 0.00839 | -0.034 | -22.129
-3 | -0.124 | 0.00833 | -0.035 | -14.854
-2.5 | -0.062 | 0.00834 | -0.036 | -7.381
-2 | 0.001 | 0.00823 | -0.037 | 0.099
-1.5 | 0.063 | 0.00823 | -0.038 | 7.698
-1 | 0.126 | 0.00818 | -0.039 | 15.388
-0.5 | 0.188 | 0.0082 | -0.04 | 22.98
0 | 0.248 | 0.00833 | -0.041 | 29.752
0.5 | 0.309 | 0.00844 | -0.042 | 36.611
1 | 0.37 | 0.0085 | -0.043 | 43.493
1.5 | 0.431 | 0.0086 | -0.044 | 50.039
2 | 0.491 | 0.00872 | -0.045 | 56.278
2.5 | 0.551 | 0.00887 | -0.046 | 62.127
3 | 0.611 | 0.00903 | -0.047 | 67.68
3.5 | 0.671 | 0.0092 | -0.048 | 72.874
4 | 0.73 | 0.00944 | -0.049 | 77.389
4.5 | 0.785 | 0.00966 | -0.05 | 81.233
5 | 0.841 | 0.00991 | -0.051 | 84.916
5.5 | 0.897 | 0.01022 | -0.052 | 87.78
6 | 0.952 | 0.01053 | -0.053 | 90.449
6.5 | 1.007 | 0.0109 | -0.054 | 92.325
7 | 1.053 | 0.01953 | -0.054 | 53.92
7.5 | 1.105 | 0.02048 | -0.055 | 53.939
8 | 1.154 | 0.02156 | -0.056 | 53.538
8.5 | 1.201 | 0.02261 | -0.057 | 53.131
9 | 1.246 | 0.02366 | -0.058 | 52.658
9.5 | 1.288 | 0.02486 | -0.058 | 51.802
10 | 1.327 | 0.02615 | -0.059 | 50.768
10.5 | 1.364 | 0.02736 | -0.06 | 49.86
11 | 1.398 | 0.02875 | -0.061 | 48.627
11.5 | 1.428 | 0.03035 | -0.062 | 47.052
12 | 1.455 | 0.03187 | -0.063 | 45.652
12.5 | 1.478 | 0.03367 | -0.063 | 43.907
13 | 1.498 | 0.03534 | -0.064 | 42.395
13.5 | 1.514 | 0.03743 | -0.065 | 40.452
14 | 1.523 | 0.03962 | -0.066 | 38.442
14.5 | 1.526 | 0.04248 | -0.066 | 35.923
15 | 1.525 | 0.04482 | -0.067 | 34.031
15.5 | 1.52 | 0.04757 | -0.068 | 31.944
16 | 1.503 | 0.05264 | -0.068 | 28.547
16.5 | 1.466 | 0.06346 | -0.066 | 23.101
17 | 1.296 | 0.13273 | -0.04 | 9.764
17.5 | 1.282 | 0.14125 | -0.04 | 9.077
18 | 1.26 | 0.15033 | -0.037 | 8.38
18.5 | 1.236 | 0.15933 | -0.036 | 7.759
19 | 1.213 | 0.16735 | -0.037 | 7.246
19.5 | 1.185 | 0.1746 | -0.036 | 6.788

## 26. Re 500k Mach 0.00 (2)
BIGFOIL.COM POLAR EXPORT
NACA65-319 a=0.5
NACA65-319 a=0.5 |  |  |  | Cl Max: | 1.2177 | at alpha= | 20 | deg
XFOIL ncrit=9 |  |  |  | L/D Max: | 98.7738 | at alpha= | 7.5 | deg
Re: | 500000 |  |  | Cd Min: | 0.19224 | at alpha= | -19 | deg
Mach: | 0 |  |  | Cl=0 at alpha= | -1.957 | deg
|  |  |  | @ Cl=0.1, Cd= | 0.0098919
|  |  |  | @ Cl=0.4, Cd= | 0.010189
|  |  |  | @ Cl=0.6, Cd= | 0.010656
alpha (deg) | Cl | Cd | Cm | Cl/Cd
-19 | -0.4952 | 0.19224 | -0.012 | -2.5759
-18.5 | -0.4994 | 0.18086 | -0.0201 | -2.7613
-18 | -0.4832 | 0.17382 | -0.0234 | -2.7799
-17 | -0.4327 | 0.16163 | -0.0341 | -2.6771
-16 | -0.8392 | 0.06051 | -0.0847 | -13.8688
-15.5 | -0.8641 | 0.05394 | -0.0846 | -16.0197
-15 | -0.8747 | 0.04893 | -0.0837 | -17.8766
-14.5 | -0.8698 | 0.04544 | -0.0826 | -19.1417
-14 | -0.8748 | 0.04088 | -0.0805 | -21.3992
-13.5 | -0.8681 | 0.03726 | -0.0783 | -23.2984
-13 | -0.8525 | 0.03415 | -0.0761 | -24.9634
-12.5 | -0.8281 | 0.03146 | -0.0743 | -26.3223
-12 | -0.7971 | 0.02917 | -0.0728 | -27.326
-11.5 | -0.7659 | 0.0274 | -0.071 | -27.9526
-11 | -0.7193 | 0.02526 | -0.0708 | -28.4759
-10.5 | -0.678 | 0.02363 | -0.0699 | -28.6923
-10 | -0.6415 | 0.02222 | -0.0685 | -28.8704
-9.5 | -0.6069 | 0.02091 | -0.0666 | -29.0244
-9 | -0.5728 | 0.01967 | -0.0646 | -29.1205
-8.5 | -0.5445 | 0.01827 | -0.0618 | -29.803
-8 | -0.5184 | 0.01699 | -0.0584 | -30.5121
-7.5 | -0.4905 | 0.01608 | -0.0547 | -30.5037
-7 | -0.4597 | 0.01537 | -0.0511 | -29.9089
-6.5 | -0.4237 | 0.01449 | -0.0486 | -29.2409
-6 | -0.3829 | 0.01376 | -0.0467 | -27.827
-5.5 | -0.3473 | 0.01268 | -0.0441 | -27.3896
-5 | -0.3209 | 0.01076 | -0.0405 | -29.8234
-4.5 | -0.2853 | 0.00948 | -0.0379 | -30.0949
-4 | -0.231 | 0.00942 | -0.0379 | -24.5223
-3.5 | -0.1749 | 0.00945 | -0.0383 | -18.5079
-3 | -0.1185 | 0.00952 | -0.0387 | -12.4475
-2.5 | -0.0625 | 0.00971 | -0.0388 | -6.4367
-2 | -0.005 | 0.00984 | -0.0394 | -0.50813
-1.5 | 0.0531 | 0.0099 | -0.0402 | 5.3636
-1 | 0.1112 | 0.00989 | -0.0412 | 11.2437
-0.5 | 0.1696 | 0.00989 | -0.0421 | 17.1486
0 | 0.2283 | 0.00996 | -0.0431 | 22.9217
0.5 | 0.2862 | 0.01005 | -0.044 | 28.4776
1 | 0.3436 | 0.01013 | -0.0449 | 33.9191
1.5 | 0.4013 | 0.01019 | -0.0457 | 39.3817
2 | 0.4595 | 0.01027 | -0.0466 | 44.742
2.5 | 0.5181 | 0.01044 | -0.0477 | 49.6264
3 | 0.5739 | 0.0106 | -0.0483 | 54.1415
3.5 | 0.6301 | 0.01072 | -0.0489 | 58.778
4 | 0.6879 | 0.01079 | -0.0497 | 63.7535
4.5 | 0.7445 | 0.01088 | -0.0503 | 68.4283
5 | 0.799 | 0.01084 | -0.0504 | 73.7085
5.5 | 0.8548 | 0.01077 | -0.0507 | 79.3686
6 | 0.9053 | 0.01043 | -0.0498 | 86.7977
6.5 | 0.9529 | 0.0103 | -0.0485 | 92.5146
7 | 0.9991 | 0.01035 | -0.0471 | 96.5314
7.5 | 1.0391 | 0.01052 | -0.0446 | 98.7738
8 | 1.0559 | 0.01101 | -0.0379 | 95.9037
8.5 | 1.0292 | 0.01272 | -0.0246 | 80.9119
9 | 1.0032 | 0.01602 | -0.0149 | 62.6217
9.5 | 0.993 | 0.02038 | -0.0109 | 48.7242
10 | 0.9822 | 0.02432 | -0.0058 | 40.3865
10.5 | 0.9739 | 0.0284 | -0.0014 | 34.2923
11 | 0.9741 | 0.03223 | 0.0018 | 30.2234
11.5 | 0.9864 | 0.03543 | 0.004 | 27.8408
12 | 1.0031 | 0.03845 | 0.0056 | 26.0884
12.5 | 1.0149 | 0.042 | 0.0072 | 24.1643
13 | 1.0346 | 0.04502 | 0.0082 | 22.9809
13.5 | 1.0498 | 0.04853 | 0.0091 | 21.632
14 | 1.0607 | 0.05252 | 0.0101 | 20.1961
14.5 | 1.0782 | 0.05603 | 0.0106 | 19.2433
15 | 1.0945 | 0.05974 | 0.011 | 18.3211
15.5 | 1.1087 | 0.06372 | 0.0112 | 17.3996
16 | 1.123 | 0.06762 | 0.0116 | 16.6075
16.5 | 1.1401 | 0.07155 | 0.0113 | 15.9343
17 | 1.1565 | 0.0756 | 0.011 | 15.2976
17.5 | 1.1718 | 0.07981 | 0.0105 | 14.6824
18 | 1.188 | 0.08385 | 0.01 | 14.1682
18.5 | 1.202 | 0.08822 | 0.0095 | 13.625
19 | 1.2089 | 0.09401 | 0.0079 | 12.8593
19.5 | 1.2143 | 0.10003 | 0.006 | 12.1394
20 | 1.2177 | 0.10647 | 0.0037 | 11.437

## 27. Re 500k Mach 0.10 (1)
BIGFOIL.COM POLAR EXPORT
NACA65-319 a=0.5
NACA65-319 a=0.5 |  |  |  | Cl Max: | 1.514 | at alpha= | 14 | deg
JavaFoil+Calcfoil stall+Eppler ext transition |  |  |  | L/D Max: | 92.005 | at alpha= | 6.5 | deg
Re: | 500000 |  |  | Cd Min: | 0.00796 | at alpha= | -2.5 | deg
Mach: | 0.1 |  |  | Cl=0 at alpha= | -2.0079 | deg
|  |  |  | @ Cl=0.1, Cd= | 0.0082257
|  |  |  | @ Cl=0.4, Cd= | 0.0085813
|  |  |  | @ Cl=0.6, Cd= | 0.009025
alpha (deg) | Cl | Cd | Cm | Cl/Cd
-20 | -0.918 | 0.19164 | -0.001 | -4.791
-19.5 | -0.94 | 0.18308 | -0.001 | -5.133
-19 | -0.96 | 0.16882 | -0.002 | -5.684
-18.5 | -0.977 | 0.16318 | -0.002 | -5.985
-18 | -0.992 | 0.15605 | -0.002 | -6.357
-17.5 | -1.002 | 0.14836 | -0.003 | -6.756
-17 | -1.009 | 0.13971 | -0.003 | -7.224
-16.5 | -1.013 | 0.13231 | -0.004 | -7.655
-16 | -1.013 | 0.12562 | -0.004 | -8.062
-15.5 | -1.004 | 0.11798 | -0.005 | -8.509
-15 | -0.993 | 0.1123 | -0.005 | -8.843
-14.5 | -0.98 | 0.10532 | -0.006 | -9.3
-14 | -0.963 | 0.10022 | -0.006 | -9.609
-13.5 | -0.944 | 0.09405 | -0.006 | -10.039
-13 | -0.923 | 0.08849 | -0.007 | -10.431
-12.5 | -0.899 | 0.08327 | -0.008 | -10.797
-12 | -0.873 | 0.07795 | -0.008 | -11.205
-11.5 | -0.844 | 0.07399 | -0.009 | -11.41
-11 | -0.817 | 0.06791 | -0.011 | -12.032
-10.5 | -0.918 | 0.02159 | -0.019 | -42.504
-10 | -0.883 | 0.01989 | -0.02 | -44.38
-9.5 | -0.84 | 0.01889 | -0.021 | -44.498
-9 | -0.795 | 0.01785 | -0.022 | -44.549
-8.5 | -0.748 | 0.01686 | -0.023 | -44.358
-8 | -0.698 | 0.01621 | -0.024 | -43.072
-7.5 | -0.646 | 0.01552 | -0.025 | -41.64
-7 | -0.593 | 0.0149 | -0.026 | -39.779
-6.5 | -0.538 | 0.0143 | -0.027 | -37.614
-6 | -0.482 | 0.01379 | -0.028 | -34.922
-5.5 | -0.424 | 0.01333 | -0.029 | -31.819
-5 | -0.366 | 0.01291 | -0.031 | -28.305
-4.5 | -0.306 | 0.01252 | -0.032 | -24.44
-4 | -0.246 | 0.01218 | -0.033 | -20.181
-3.5 | -0.187 | 0.00837 | -0.034 | -22.303
-3 | -0.124 | 0.00836 | -0.035 | -14.871
-2.5 | -0.062 | 0.00796 | -0.036 | -7.773
-2 | 0.001 | 0.00823 | -0.037 | 0.1
-1.5 | 0.064 | 0.00822 | -0.038 | 7.743
-1 | 0.127 | 0.00823 | -0.039 | 15.367
-0.5 | 0.189 | 0.00825 | -0.04 | 22.964
0 | 0.249 | 0.00839 | -0.041 | 29.686
0.5 | 0.31 | 0.00845 | -0.042 | 36.72
1 | 0.372 | 0.00854 | -0.043 | 43.527
1.5 | 0.433 | 0.00863 | -0.044 | 50.093
2 | 0.493 | 0.00876 | -0.045 | 56.304
2.5 | 0.554 | 0.00891 | -0.046 | 62.149
3 | 0.614 | 0.00906 | -0.047 | 67.723
3.5 | 0.674 | 0.00925 | -0.048 | 72.868
4 | 0.734 | 0.00949 | -0.049 | 77.311
4.5 | 0.788 | 0.00972 | -0.05 | 81.112
5 | 0.845 | 0.00997 | -0.051 | 84.745
5.5 | 0.901 | 0.01028 | -0.052 | 87.645
6 | 0.956 | 0.01063 | -0.053 | 89.944
6.5 | 1.011 | 0.01099 | -0.054 | 92.005
7 | 1.058 | 0.0197 | -0.054 | 53.68
7.5 | 1.109 | 0.0207 | -0.055 | 53.574
8 | 1.159 | 0.02177 | -0.056 | 53.213
8.5 | 1.205 | 0.02282 | -0.057 | 52.814
9 | 1.25 | 0.0239 | -0.058 | 52.294
9.5 | 1.292 | 0.02513 | -0.059 | 51.399
10 | 1.331 | 0.02644 | -0.06 | 50.328
10.5 | 1.367 | 0.02777 | -0.06 | 49.22
11 | 1.4 | 0.02913 | -0.061 | 48.048
11.5 | 1.429 | 0.03076 | -0.062 | 46.456
12 | 1.455 | 0.03232 | -0.063 | 45.004
12.5 | 1.476 | 0.03413 | -0.064 | 43.255
13 | 1.494 | 0.03583 | -0.064 | 41.702
13.5 | 1.508 | 0.03825 | -0.065 | 39.428
14 | 1.514 | 0.04068 | -0.066 | 37.219
14.5 | 1.514 | 0.04334 | -0.067 | 34.94
15 | 1.509 | 0.04599 | -0.067 | 32.816
15.5 | 1.498 | 0.0497 | -0.068 | 30.142
16 | 1.327 | 0.10849 | -0.05 | 12.237
16.5 | 1.287 | 0.12687 | -0.04 | 10.141
17 | 1.273 | 0.13346 | -0.041 | 9.538
17.5 | 1.249 | 0.14387 | -0.037 | 8.681
18 | 1.225 | 0.15332 | -0.036 | 7.992
18.5 | 1.199 | 0.1597 | -0.037 | 7.509
19 | 1.17 | 0.17117 | -0.036 | 6.836

## 28. Re 500k Mach 0.10 (2)
BIGFOIL.COM POLAR EXPORT
NACA65-319 a=0.5
NACA65-319 a=0.5 |  |  |  | Cl Max: | 1.2039 | at alpha= | 20 | deg
XFOIL ncrit=9 |  |  |  | L/D Max: | 98.3585 | at alpha= | 7.5 | deg
Re: | 500000 |  |  | Cd Min: | 0.18303 | at alpha= | -18.5 | deg
Mach: | 0.1 |  |  | Cl=0 at alpha= | -1.9571 | deg
|  |  |  | @ Cl=0.1, Cd= | 0.00994
|  |  |  | @ Cl=0.4, Cd= | 0.010236
|  |  |  | @ Cl=0.6, Cd= | 0.010713
alpha (deg) | Cl | Cd | Cm | Cl/Cd
-18.5 | -0.4937 | 0.18303 | -0.0191 | -2.6974
-18 | -0.4818 | 0.17469 | -0.0234 | -2.758
-17.5 | -0.4584 | 0.1701 | -0.026 | -2.6949
-17 | -0.4308 | 0.16268 | -0.0338 | -2.6481
-16.5 | -0.4512 | 0.14791 | -0.041 | -3.0505
-16 | -0.6575 | 0.08543 | -0.0738 | -7.6964
-15.5 | -0.7892 | 0.06191 | -0.0843 | -12.7475
-15 | -0.8268 | 0.05367 | -0.0851 | -15.4053
-14.5 | -0.8377 | 0.04865 | -0.0845 | -17.2189
-14 | -0.8523 | 0.04317 | -0.0828 | -19.7429
-13.5 | -0.853 | 0.03893 | -0.0806 | -21.9111
-13 | -0.8434 | 0.0354 | -0.0782 | -23.8249
-12.5 | -0.8234 | 0.03242 | -0.0761 | -25.3979
-12 | -0.7951 | 0.02989 | -0.0744 | -26.6009
-11.5 | -0.7644 | 0.02794 | -0.0725 | -27.3586
-11 | -0.7221 | 0.02583 | -0.0718 | -27.9559
-10.5 | -0.6774 | 0.02403 | -0.0712 | -28.1898
-10 | -0.6402 | 0.02257 | -0.0698 | -28.3651
-9.5 | -0.6051 | 0.02124 | -0.0679 | -28.4887
-9 | -0.5706 | 0.01993 | -0.066 | -28.6302
-8.5 | -0.5407 | 0.01858 | -0.0633 | -29.1012
-8 | -0.5151 | 0.01719 | -0.0599 | -29.9651
-7.5 | -0.4867 | 0.01621 | -0.0563 | -30.0247
-7 | -0.457 | 0.01553 | -0.0525 | -29.4269
-6.5 | -0.4233 | 0.01459 | -0.0495 | -29.013
-6 | -0.3829 | 0.01385 | -0.0475 | -27.6462
-5.5 | -0.3459 | 0.01286 | -0.045 | -26.8974
-5 | -0.3199 | 0.01096 | -0.0413 | -29.188
-4.5 | -0.2868 | 0.00952 | -0.0383 | -30.1261
-4 | -0.2323 | 0.00947 | -0.0382 | -24.5301
-3.5 | -0.1758 | 0.00949 | -0.0386 | -18.5248
-3 | -0.1191 | 0.00955 | -0.039 | -12.4712
-2.5 | -0.0629 | 0.00974 | -0.039 | -6.4579
-2 | -0.005 | 0.00991 | -0.0396 | -0.50454
-1.5 | 0.0533 | 0.00994 | -0.0405 | 5.3622
-1 | 0.1118 | 0.00994 | -0.0414 | 11.2475
-0.5 | 0.1705 | 0.00993 | -0.0423 | 17.1702
0 | 0.2296 | 0.01001 | -0.0434 | 22.9371
0.5 | 0.2877 | 0.0101 | -0.0442 | 28.4851
1 | 0.3454 | 0.01017 | -0.0451 | 33.9626
1.5 | 0.4035 | 0.01024 | -0.046 | 39.4043
2 | 0.4622 | 0.01032 | -0.0469 | 44.7868
2.5 | 0.521 | 0.01054 | -0.0479 | 49.4307
3 | 0.5768 | 0.01066 | -0.0484 | 54.1088
3.5 | 0.6335 | 0.01079 | -0.0491 | 58.7118
4 | 0.692 | 0.01085 | -0.0499 | 63.7788
4.5 | 0.7481 | 0.01096 | -0.0503 | 68.2573
5 | 0.8036 | 0.01091 | -0.0506 | 73.6572
5.5 | 0.859 | 0.01084 | -0.0507 | 79.2435
6 | 0.9098 | 0.0105 | -0.0497 | 86.6476
6.5 | 0.9576 | 0.01036 | -0.0484 | 92.4324
7 | 1.0036 | 0.01042 | -0.0468 | 96.3148
7.5 | 1.0426 | 0.0106 | -0.044 | 98.3585
8 | 1.0538 | 0.01114 | -0.0362 | 94.5961
8.5 | 1.025 | 0.01306 | -0.0229 | 78.4839
9 | 1.0011 | 0.01661 | -0.0141 | 60.2709
9.5 | 0.9883 | 0.02104 | -0.0097 | 46.9724
10 | 0.9767 | 0.02509 | -0.0046 | 38.9279
10.5 | 0.9691 | 0.02921 | -0.0004 | 33.177
11 | 0.97 | 0.03306 | 0.0028 | 29.3406
11.5 | 0.9831 | 0.03628 | 0.0048 | 27.0976
12 | 1 | 0.03934 | 0.0064 | 25.4194
12.5 | 1.0122 | 0.04293 | 0.0079 | 23.5779
13 | 1.0314 | 0.04605 | 0.0089 | 22.3974
13.5 | 1.0457 | 0.04971 | 0.0099 | 21.036
14 | 1.0576 | 0.05368 | 0.0108 | 19.7019
14.5 | 1.0745 | 0.05734 | 0.0113 | 18.7391
15 | 1.091 | 0.06109 | 0.0117 | 17.8589
15.5 | 1.1046 | 0.06516 | 0.0119 | 16.9521
16 | 1.1203 | 0.06905 | 0.0122 | 16.2245
16.5 | 1.1373 | 0.07303 | 0.012 | 15.5731
17 | 1.1531 | 0.07725 | 0.0117 | 14.9269
17.5 | 1.1687 | 0.08152 | 0.0111 | 14.3364
18 | 1.1867 | 0.08525 | 0.0109 | 13.9202
18.5 | 1.1952 | 0.09072 | 0.0098 | 13.1746
19 | 1.2005 | 0.09684 | 0.008 | 12.3967
19.5 | 1.2033 | 0.10338 | 0.0059 | 11.6396
20 | 1.2039 | 0.11042 | 0.0031 | 10.9029

## 29. Re 500k Mach 0.25 (1)
BIGFOIL.COM POLAR EXPORT
NACA65-319 a=0.5
NACA65-319 a=0.5 |  |  |  | Cl Max: | 1.454 | at alpha= | 13 | deg
JavaFoil+Calcfoil stall+Eppler ext transition |  |  |  | L/D Max: | 89.941 | at alpha= | 6.5 | deg
Re: | 500000 |  |  | Cd Min: | 0.00819 | at alpha= | -3 | deg
Mach: | 0.25 |  |  | Cl=0 at alpha= | -2.0077 | deg
|  |  |  | @ Cl=0.1, Cd= | 0.0083485
|  |  |  | @ Cl=0.4, Cd= | 0.0087676
|  |  |  | @ Cl=0.6, Cd= | 0.0092344
alpha (deg) | Cl | Cd | Cm | Cl/Cd
-19.5 | -0.595 | 0.22163 | -0.001 | -2.687
-19 | -0.653 | 0.20826 | -0.002 | -3.137
-18.5 | -0.707 | 0.19689 | -0.002 | -3.593
-18 | -0.757 | 0.18002 | -0.002 | -4.208
-17.5 | -0.799 | 0.16888 | -0.003 | -4.73
-17 | -0.835 | 0.15754 | -0.003 | -5.299
-16.5 | -0.866 | 0.14753 | -0.003 | -5.866
-16 | -0.89 | 0.13752 | -0.004 | -6.471
-15.5 | -0.901 | 0.12987 | -0.004 | -6.939
-15 | -0.907 | 0.12005 | -0.005 | -7.559
-14.5 | -0.91 | 0.11432 | -0.005 | -7.96
-14 | -0.908 | 0.10699 | -0.006 | -8.484
-13.5 | -0.901 | 0.0996 | -0.006 | -9.051
-13 | -0.891 | 0.09347 | -0.007 | -9.53
-12.5 | -0.876 | 0.08645 | -0.008 | -10.133
-12 | -0.857 | 0.08154 | -0.008 | -10.512
-11.5 | -0.835 | 0.07647 | -0.009 | -10.92
-11 | -0.809 | 0.07194 | -0.009 | -11.246
-10.5 | -0.78 | 0.06731 | -0.01 | -11.594
-10 | -0.748 | 0.06322 | -0.011 | -11.831
-9.5 | -0.845 | 0.01997 | -0.021 | -42.333
-9 | -0.804 | 0.01887 | -0.022 | -42.595
-8.5 | -0.758 | 0.01788 | -0.024 | -42.412
-8 | -0.71 | 0.01696 | -0.025 | -41.83
-7.5 | -0.658 | 0.01621 | -0.026 | -40.616
-7 | -0.605 | 0.01551 | -0.027 | -39
-6.5 | -0.549 | 0.01488 | -0.028 | -36.906
-6 | -0.492 | 0.0143 | -0.029 | -34.413
-5.5 | -0.434 | 0.01379 | -0.03 | -31.466
-5 | -0.374 | 0.0133 | -0.031 | -28.124
-4.5 | -0.313 | 0.01288 | -0.033 | -24.339
-4 | -0.252 | 0.0125 | -0.034 | -20.137
-3.5 | -0.192 | 0.00866 | -0.035 | -22.134
-3 | -0.128 | 0.00819 | -0.036 | -15.599
-2.5 | -0.064 | 0.00841 | -0.037 | -7.559
-2 | 0.001 | 0.00837 | -0.038 | 0.101
-1.5 | 0.065 | 0.00837 | -0.039 | 7.815
-1 | 0.13 | 0.00833 | -0.04 | 15.61
-0.5 | 0.195 | 0.00836 | -0.041 | 23.286
0 | 0.255 | 0.00855 | -0.042 | 29.854
0.5 | 0.318 | 0.00862 | -0.043 | 36.895
1 | 0.381 | 0.00874 | -0.044 | 43.551
1.5 | 0.443 | 0.00883 | -0.045 | 50.191
2 | 0.505 | 0.00897 | -0.046 | 56.33
2.5 | 0.568 | 0.00914 | -0.047 | 62.101
3 | 0.629 | 0.00932 | -0.048 | 67.518
3.5 | 0.691 | 0.00956 | -0.049 | 72.246
4 | 0.752 | 0.0098 | -0.05 | 76.738
4.5 | 0.807 | 0.01006 | -0.051 | 80.269
5 | 0.865 | 0.01038 | -0.052 | 83.362
5.5 | 0.922 | 0.0107 | -0.053 | 86.178
6 | 0.979 | 0.01109 | -0.054 | 88.257
6.5 | 1.034 | 0.0115 | -0.055 | 89.941
7 | 1.082 | 0.0207 | -0.056 | 52.245
7.5 | 1.133 | 0.02184 | -0.057 | 51.875
8 | 1.182 | 0.02298 | -0.057 | 51.455
8.5 | 1.228 | 0.02417 | -0.058 | 50.8
9 | 1.271 | 0.0254 | -0.059 | 50.045
9.5 | 1.31 | 0.02677 | -0.06 | 48.944
10 | 1.346 | 0.02822 | -0.061 | 47.676
10.5 | 1.377 | 0.02977 | -0.062 | 46.241
11 | 1.403 | 0.03148 | -0.063 | 44.577
11.5 | 1.425 | 0.0332 | -0.064 | 42.915
12 | 1.441 | 0.03508 | -0.064 | 41.071
12.5 | 1.451 | 0.03731 | -0.065 | 38.882
13 | 1.454 | 0.03964 | -0.066 | 36.679
13.5 | 1.45 | 0.04265 | -0.066 | 34.006
14 | 1.427 | 0.04744 | -0.067 | 30.084
14.5 | 1.224 | 0.10951 | -0.034 | 11.174
15 | 1.2 | 0.11708 | -0.034 | 10.249
15.5 | 1.171 | 0.12577 | -0.034 | 9.309
16 | 1.134 | 0.1342 | -0.033 | 8.452
16.5 | 1.093 | 0.14367 | -0.033 | 7.605
17 | 1.046 | 0.15333 | -0.033 | 6.819
17.5 | 0.993 | 0.16229 | -0.032 | 6.119
18 | 0.932 | 0.1763 | -0.032 | 5.286

## 30. Re 500k Mach 0.25 (2)
BIGFOIL.COM POLAR EXPORT
NACA65-319 a=0.5
NACA65-319 a=0.5 |  |  |  | Cl Max: | 1.1431 | at alpha= | 18 | deg
XFOIL ncrit=9 |  |  |  | L/D Max: | 94.6493 | at alpha= | 7.5 | deg
Re: | 500000 |  |  | Cd Min: | 0.17384 | at alpha= | -17.5 | deg
Mach: | 0.25 |  |  | Cl=0 at alpha= | -1.9527 | deg
|  |  |  | @ Cl=0.1, Cd= | 0.010178
|  |  |  | @ Cl=0.4, Cd= | 0.010531
|  |  |  | @ Cl=0.6, Cd= | 0.011038
alpha (deg) | Cl | Cd | Cm | Cl/Cd
-17.5 | -0.4379 | 0.17384 | -0.0296 | -2.519
-17 | -0.4254 | 0.16807 | -0.0317 | -2.5311
-16.5 | -0.4413 | 0.15418 | -0.0394 | -2.8622
-16 | -0.4199 | 0.14974 | -0.0408 | -2.8042
-15.5 | -0.5202 | 0.10925 | -0.0606 | -4.7616
-15 | -0.5779 | 0.08885 | -0.0727 | -6.5042
-14.5 | -0.6459 | 0.07115 | -0.0834 | -9.078
-14 | -0.6947 | 0.05962 | -0.0881 | -11.6521
-13.5 | -0.7321 | 0.05099 | -0.0894 | -14.3577
-13 | -0.7559 | 0.04435 | -0.0887 | -17.044
-12.5 | -0.7665 | 0.03915 | -0.0865 | -19.5785
-12 | -0.7625 | 0.03492 | -0.084 | -21.8356
-11.5 | -0.7462 | 0.0316 | -0.0814 | -23.6139
-11 | -0.7235 | 0.02916 | -0.0788 | -24.8114
-10.5 | -0.6761 | 0.02638 | -0.0781 | -25.6293
-10 | -0.6355 | 0.02457 | -0.0767 | -25.8649
-9.5 | -0.5962 | 0.02297 | -0.075 | -25.9556
-9 | -0.5591 | 0.02149 | -0.073 | -26.0168
-8.5 | -0.5228 | 0.02025 | -0.0709 | -25.8173
-8 | -0.4977 | 0.01844 | -0.0675 | -26.9902
-7.5 | -0.4686 | 0.0172 | -0.0642 | -27.2442
-7 | -0.4384 | 0.01614 | -0.0606 | -27.1623
-6.5 | -0.4167 | 0.01514 | -0.0553 | -27.5231
-5.5 | -0.3403 | 0.0136 | -0.0497 | -25.0221
-4.5 | -0.2924 | 0.00986 | -0.0406 | -29.6552
-4 | -0.2392 | 0.00968 | -0.04 | -24.7107
-3.5 | -0.1814 | 0.00968 | -0.0402 | -18.7397
-3 | -0.1227 | 0.00973 | -0.0405 | -12.6105
-2.5 | -0.0649 | 0.01002 | -0.0404 | -6.477
-2 | -0.0057 | 0.0102 | -0.0409 | -0.55882
-1.5 | 0.0546 | 0.01017 | -0.0417 | 5.3687
-1 | 0.1152 | 0.01018 | -0.0426 | 11.3163
-0.5 | 0.176 | 0.0102 | -0.0436 | 17.2549
0 | 0.2362 | 0.01033 | -0.0446 | 22.8654
0.5 | 0.2956 | 0.01039 | -0.0454 | 28.4504
1 | 0.3554 | 0.01045 | -0.0462 | 34.0096
1.5 | 0.4161 | 0.01056 | -0.0472 | 39.4034
2 | 0.4768 | 0.01073 | -0.0482 | 44.4362
2.5 | 0.5345 | 0.0109 | -0.0488 | 49.0367
3 | 0.5926 | 0.01102 | -0.0493 | 53.775
3.5 | 0.6528 | 0.01117 | -0.0502 | 58.4423
4 | 0.7136 | 0.01133 | -0.051 | 62.9832
4.5 | 0.7682 | 0.0114 | -0.0508 | 67.386
5 | 0.8294 | 0.01132 | -0.0514 | 73.2686
5.5 | 0.8828 | 0.01125 | -0.0507 | 78.4711
6 | 0.9353 | 0.01084 | -0.0495 | 86.2823
6.5 | 0.9834 | 0.01074 | -0.0476 | 91.5642
7 | 1.0251 | 0.01084 | -0.0447 | 94.5664
7.5 | 1.0525 | 0.01112 | -0.0392 | 94.6493
8 | 1.0413 | 0.01228 | -0.0278 | 84.7964
8.5 | 1.0044 | 0.01514 | -0.0147 | 66.3408
9 | 0.9855 | 0.01998 | -0.0096 | 49.3243
9.5 | 0.9641 | 0.02463 | -0.0037 | 39.1433
10 | 0.9526 | 0.02908 | 0.0009 | 32.7579
10.5 | 0.9452 | 0.03358 | 0.0047 | 28.1477
11.5 | 0.9668 | 0.04081 | 0.009 | 23.6903
12 | 0.9838 | 0.04421 | 0.0104 | 22.2529
12.5 | 0.9975 | 0.04803 | 0.0118 | 20.7683
13 | 1.0139 | 0.05177 | 0.0128 | 19.5847
13.5 | 1.0225 | 0.05628 | 0.0138 | 18.1681
14 | 1.0403 | 0.06013 | 0.0144 | 17.3008
14.5 | 1.057 | 0.06414 | 0.0149 | 16.4796
15 | 1.0731 | 0.06832 | 0.0152 | 15.707
15.5 | 1.0885 | 0.07241 | 0.0157 | 15.0325
16 | 1.105 | 0.07689 | 0.0156 | 14.3712
16.5 | 1.1199 | 0.08161 | 0.0152 | 13.7226
17 | 1.1318 | 0.08683 | 0.0145 | 13.0347
17.5 | 1.142 | 0.0923 | 0.0135 | 12.3727
18 | 1.1431 | 0.0992 | 0.0119 | 11.5232
18.5 | 1.1334 | 0.10824 | 0.0085 | 10.4712
19 | 1.1198 | 0.11822 | 0.0041 | 9.4722
19.5 | 1.0998 | 0.12963 | -0.0017 | 8.4841
20 | 1.074 | 0.14267 | -0.0093 | 7.5279

## 31. Re 500k Mach 0.50 (1)
BIGFOIL.COM POLAR EXPORT
NACA65-319 a=0.5
NACA65-319 a=0.5 |  |  |  | Cl Max: | 1.287 | at alpha= | 9 | deg
JavaFoil+Calcfoil stall+Eppler ext transition |  |  |  | L/D Max: | 80.263 | at alpha= | 6 | deg
Re: | 500000 |  |  | Cd Min: | 0.00896 | at alpha= | -2 | deg
Mach: | 0.5 |  |  | Cl=0 at alpha= | -2.007 | deg
|  |  |  | @ Cl=0.1, Cd= | 0.00901
|  |  |  | @ Cl=0.4, Cd= | 0.0096729
|  |  |  | @ Cl=0.6, Cd= | 0.010283
alpha (deg) | Cl | Cd | Cm | Cl/Cd
-20 | -1.019 | 0.23347 | -0.001 | -4.364
-19.5 | -0.989 | 0.22252 | -0.002 | -4.443
-19 | -0.961 | 0.22169 | -0.002 | -4.335
-18.5 | -0.934 | 0.21413 | -0.003 | -4.36
-18 | -0.906 | 0.20966 | -0.003 | -4.321
-17.5 | -0.878 | 0.2029 | -0.004 | -4.329
-17 | -0.849 | 0.1928 | -0.004 | -4.402
-16.5 | -0.821 | 0.19348 | -0.005 | -4.242
-16 | -0.793 | 0.17517 | -0.005 | -4.528
-15.5 | -0.765 | 0.17894 | -0.006 | -4.276
-15 | -0.736 | 0.168 | -0.006 | -4.379
-14.5 | -0.708 | 0.16575 | -0.007 | -4.27
-14 | -0.68 | 0.15242 | -0.007 | -4.461
-13.5 | -0.652 | 0.15448 | -0.008 | -4.22
-13 | -0.624 | 0.14993 | -0.008 | -4.162
-12.5 | -0.595 | 0.14004 | -0.008 | -4.246
-12 | -0.567 | 0.13762 | -0.008 | -4.118
-11.5 | -0.539 | 0.12404 | -0.009 | -4.342
-11 | -0.511 | 0.11803 | -0.009 | -4.326
-10.5 | -0.482 | 0.11232 | -0.01 | -4.296
-10 | -0.454 | 0.09424 | -0.01 | -4.814
-9.5 | -0.426 | 0.08955 | -0.01 | -4.752
-9 | -0.595 | 0.0659 | -0.011 | -9.034
-8.5 | -0.62 | 0.05984 | -0.013 | -10.367
-8 | -0.607 | 0.05438 | -0.013 | -11.165
-7.5 | -0.578 | 0.05053 | -0.014 | -11.433
-7 | -0.539 | 0.04708 | -0.015 | -11.446
-6.5 | -0.592 | 0.01757 | -0.031 | -33.706
-6 | -0.535 | 0.01674 | -0.032 | -31.967
-5.5 | -0.474 | 0.01589 | -0.033 | -29.853
-5 | -0.411 | 0.01516 | -0.034 | -27.1
-4.5 | -0.345 | 0.01451 | -0.036 | -23.78
-4 | -0.278 | 0.01393 | -0.037 | -19.918
-3.5 | -0.209 | 0.01342 | -0.038 | -15.575
-3 | -0.141 | 0.00907 | -0.04 | -15.56
-2.5 | -0.07 | 0.00899 | -0.041 | -7.833
-2 | 0.001 | 0.00896 | -0.042 | 0.105
-1.5 | 0.073 | 0.00901 | -0.043 | 8.123
-1 | 0.145 | 0.00901 | -0.045 | 16.132
-0.5 | 0.218 | 0.009 | -0.046 | 24.175
0 | 0.282 | 0.00949 | -0.047 | 29.756
0.5 | 0.352 | 0.00957 | -0.048 | 36.792
1 | 0.422 | 0.00972 | -0.049 | 43.375
1.5 | 0.491 | 0.00993 | -0.05 | 49.396
2 | 0.56 | 0.01013 | -0.051 | 55.243
2.5 | 0.628 | 0.01039 | -0.052 | 60.443
3 | 0.696 | 0.01067 | -0.053 | 65.269
3.5 | 0.764 | 0.01099 | -0.054 | 69.545
4 | 0.831 | 0.01136 | -0.055 | 73.192
4.5 | 0.89 | 0.01181 | -0.056 | 75.324
5 | 0.953 | 0.01226 | -0.058 | 77.73
5.5 | 1.015 | 0.01278 | -0.059 | 79.361
6 | 1.073 | 0.01337 | -0.06 | 80.263
6.5 | 1.125 | 0.02441 | -0.06 | 46.095
7 | 1.177 | 0.02603 | -0.061 | 45.206
7.5 | 1.223 | 0.02774 | -0.062 | 44.078
8 | 1.262 | 0.02952 | -0.063 | 42.742
8.5 | 1.285 | 0.03168 | -0.064 | 40.548
9 | 1.287 | 0.03394 | -0.065 | 37.927
9.5 | 1.07 | 0.06639 | -0.029 | 16.111
10 | 0.94 | 0.07612 | -0.03 | 12.349
10.5 | 0.704 | 0.10869 | -0.028 | 6.476
11 | 0.731 | 0.11325 | -0.029 | 6.459
11.5 | 0.759 | 0.12228 | -0.029 | 6.206
12 | 0.787 | 0.12845 | -0.033 | 6.129
12.5 | 0.815 | 0.13063 | -0.034 | 6.239
13 | 0.842 | 0.14215 | -0.035 | 5.925
13.5 | 0.87 | 0.14746 | -0.036 | 5.898
14 | 0.898 | 0.15578 | -0.039 | 5.767

## 32. Re 500k Mach 0.50 (2)
BIGFOIL.COM POLAR EXPORT
NACA65-319 a=0.5
NACA65-319 a=0.5 |  |  |  | Cl Max: | 1.0169 | at alpha= | 7.5 | deg
XFOIL ncrit=9 |  |  |  | L/D Max: | 72.929 | at alpha= | 6 | deg
Re: | 500000 |  |  | Cd Min: | 0.13255 | at alpha= | -14.5 | deg
Mach: | 0.5 |  |  | Cl=0 at alpha= | -1.932 | deg
|  |  |  | @ Cl=0.1, Cd= | 0.011551
|  |  |  | @ Cl=0.4, Cd= | 0.012212
|  |  |  | @ Cl=0.6, Cd= | 0.013045
alpha (deg) | Cl | Cd | Cm | Cl/Cd
-14.5 | -0.2592 | 0.13255 | -0.0425 | -1.9555
-14 | -0.245 | 0.12741 | -0.0466 | -1.9229
-13.5 | -0.3378 | 0.12223 | -0.064 | -2.7636
-13 | -0.3344 | 0.11255 | -0.069 | -2.9711
-12.5 | -0.3509 | 0.09881 | -0.0767 | -3.5513
-12 | -0.4035 | 0.07843 | -0.0896 | -5.1447
-11 | -0.4827 | 0.05363 | -0.1043 | -9.0006
-10.5 | -0.5099 | 0.04544 | -0.1062 | -11.2214
-10 | -0.5271 | 0.03895 | -0.1056 | -13.5327
-9.5 | -0.5289 | 0.0337 | -0.1034 | -15.6944
-9 | -0.5117 | 0.02975 | -0.1005 | -17.2
-8.5 | -0.4774 | 0.02694 | -0.0976 | -17.7209
-8 | -0.4378 | 0.02463 | -0.0946 | -17.7751
-7.5 | -0.4007 | 0.02276 | -0.0913 | -17.6054
-7 | -0.3672 | 0.02097 | -0.0879 | -17.5107
-6.5 | -0.3375 | 0.01918 | -0.0841 | -17.5965
-6 | -0.3117 | 0.01743 | -0.0797 | -17.883
-5.5 | -0.2846 | 0.01598 | -0.075 | -17.8098
-5 | -0.2598 | 0.01482 | -0.0693 | -17.5304
-4.5 | -0.2523 | 0.01343 | -0.0605 | -18.7863
-4 | -0.2559 | 0.01101 | -0.0506 | -23.2425
-3.5 | -0.2056 | 0.01067 | -0.0477 | -19.269
-3 | -0.141 | 0.01077 | -0.0471 | -13.0919
-2.5 | -0.0758 | 0.01105 | -0.0465 | -6.8597
-2 | -0.0091 | 0.01139 | -0.0464 | -0.79895
-1.5 | 0.0578 | 0.0115 | -0.0468 | 5.0261
-1 | 0.1238 | 0.01158 | -0.0474 | 10.6908
-0.5 | 0.1914 | 0.01163 | -0.0481 | 16.4574
0 | 0.2605 | 0.01171 | -0.0491 | 22.2459
0.5 | 0.3253 | 0.01193 | -0.0496 | 27.2674
1 | 0.3882 | 0.01218 | -0.0497 | 31.8719
1.5 | 0.4539 | 0.01236 | -0.0502 | 36.7233
2 | 0.5223 | 0.01251 | -0.0509 | 41.7506
2.5 | 0.5836 | 0.01293 | -0.0507 | 45.1353
3 | 0.6406 | 0.01333 | -0.0496 | 48.057
3.5 | 0.7063 | 0.01356 | -0.0497 | 52.087
4 | 0.7717 | 0.01378 | -0.0495 | 56.0015
4.5 | 0.8217 | 0.01417 | -0.0469 | 57.9887
5 | 0.9024 | 0.01393 | -0.0483 | 64.781
5.5 | 0.9402 | 0.01411 | -0.0431 | 66.6336
6 | 0.986 | 0.01352 | -0.038 | 72.929
6.5 | 0.9997 | 0.01386 | -0.0287 | 72.1284
7 | 1.0134 | 0.01495 | -0.0208 | 67.786
7.5 | 1.0169 | 0.017 | -0.0128 | 59.8176
8 | 0.9833 | 0.02095 | -0.0021 | 46.9356
8.5 | 0.9391 | 0.02603 | 0.008 | 36.0776
9.5 | 0.8973 | 0.03872 | 0.014 | 23.1741
10 | 0.8857 | 0.04445 | 0.0169 | 19.9258
10.5 | 0.8915 | 0.04936 | 0.019 | 18.0612
11 | 0.9047 | 0.05403 | 0.0206 | 16.7444
11.5 | 0.9157 | 0.05911 | 0.0218 | 15.4915
12 | 0.9278 | 0.06432 | 0.0227 | 14.4248
12.5 | 0.9409 | 0.06958 | 0.0234 | 13.5226

## 33. Re 750k Mach 0.00 (1)
BIGFOIL.COM POLAR EXPORT
NACA65-319 a=0.5
NACA65-319 a=0.5 |  |  |  | Cl Max: | 1.531 | at alpha= | 14.5 | deg
JavaFoil+Calcfoil stall+Eppler ext transition |  |  |  | L/D Max: | 109.39 | at alpha= | 6.5 | deg
Re: | 750000 |  |  | Cd Min: | 0.00687 | at alpha= | -0.5 | deg
Mach: | 0 |  |  | Cl=0 at alpha= | -2.0079 | deg
|  |  |  | @ Cl=0.1, Cd= | 0.0072911
|  |  |  | @ Cl=0.4, Cd= | 0.007431
|  |  |  | @ Cl=0.6, Cd= | 0.0077407
alpha (deg) | Cl | Cd | Cm | Cl/Cd
-17.5 | -1.027 | 0.1394 | -0.003 | -7.364
-17 | -1.03 | 0.13094 | -0.003 | -7.864
-16.5 | -1.031 | 0.12497 | -0.004 | -8.249
-16 | -1.029 | 0.11872 | -0.004 | -8.665
-15.5 | -1.017 | 0.11218 | -0.005 | -9.07
-15 | -1.005 | 0.10565 | -0.005 | -9.515
-14.5 | -0.99 | 0.10069 | -0.006 | -9.829
-14 | -0.972 | 0.09485 | -0.006 | -10.247
-13.5 | -0.953 | 0.08938 | -0.007 | -10.66
-13 | -1.042 | 0.03767 | -0.013 | -27.665
-12.5 | -1.054 | 0.02586 | -0.015 | -40.741
-12 | -1.027 | 0.02367 | -0.016 | -43.399
-11.5 | -0.998 | 0.02164 | -0.017 | -46.14
-11 | -0.964 | 0.0202 | -0.018 | -47.716
-10.5 | -0.926 | 0.01901 | -0.019 | -48.724
-10 | -0.886 | 0.01795 | -0.02 | -49.337
-9.5 | -0.842 | 0.0171 | -0.021 | -49.247
-9 | -0.796 | 0.01617 | -0.022 | -49.244
-8.5 | -0.748 | 0.01536 | -0.023 | -48.701
-8 | -0.698 | 0.01471 | -0.024 | -47.426
-7.5 | -0.646 | 0.01406 | -0.025 | -45.945
-7 | -0.592 | 0.01352 | -0.026 | -43.818
-6.5 | -0.537 | 0.01301 | -0.027 | -41.288
-6 | -0.481 | 0.01252 | -0.028 | -38.43
-5.5 | -0.424 | 0.01211 | -0.029 | -34.963
-5 | -0.365 | 0.01168 | -0.031 | -31.236
-4.5 | -0.305 | 0.01136 | -0.032 | -26.894
-4 | -0.245 | 0.01105 | -0.033 | -22.194
-3.5 | -0.186 | 0.00733 | -0.034 | -25.33
-3 | -0.124 | 0.00725 | -0.035 | -17.06
-2.5 | -0.062 | 0.00725 | -0.036 | -8.489
-2 | 0.001 | 0.00725 | -0.037 | 0.112
-1.5 | 0.063 | 0.00725 | -0.038 | 8.741
-1 | 0.126 | 0.00732 | -0.04 | 17.195
-0.5 | 0.188 | 0.00687 | -0.04 | 27.419
0 | 0.25 | 0.00727 | -0.041 | 34.304
0.5 | 0.311 | 0.00735 | -0.042 | 42.354
1 | 0.373 | 0.0074 | -0.043 | 50.314
1.5 | 0.434 | 0.00747 | -0.044 | 58.114
2 | 0.495 | 0.00755 | -0.045 | 65.502
2.5 | 0.556 | 0.00766 | -0.046 | 72.504
3 | 0.616 | 0.00777 | -0.047 | 79.26
3.5 | 0.676 | 0.00793 | -0.048 | 85.281
4 | 0.736 | 0.00808 | -0.049 | 91.131
4.5 | 0.791 | 0.00827 | -0.05 | 95.752
5 | 0.849 | 0.00845 | -0.051 | 100.503
5.5 | 0.905 | 0.0087 | -0.052 | 104.027
6 | 0.961 | 0.00897 | -0.053 | 107.122
6.5 | 1.016 | 0.00929 | -0.054 | 109.39
7 | 1.056 | 0.01803 | -0.054 | 58.558
7.5 | 1.107 | 0.01892 | -0.055 | 58.521
8 | 1.157 | 0.01992 | -0.056 | 58.074
8.5 | 1.204 | 0.02087 | -0.057 | 57.68
9 | 1.249 | 0.02184 | -0.058 | 57.175
9.5 | 1.291 | 0.02294 | -0.059 | 56.263
10 | 1.331 | 0.02415 | -0.06 | 55.09
10.5 | 1.367 | 0.02528 | -0.06 | 54.095
11 | 1.401 | 0.02655 | -0.061 | 52.769
11.5 | 1.432 | 0.02803 | -0.062 | 51.076
12 | 1.459 | 0.02944 | -0.063 | 49.547
12.5 | 1.482 | 0.03108 | -0.064 | 47.683
13 | 1.502 | 0.03267 | -0.064 | 45.977
13.5 | 1.518 | 0.0346 | -0.065 | 43.889
14 | 1.527 | 0.03659 | -0.066 | 41.742
14.5 | 1.531 | 0.03911 | -0.067 | 39.15
15 | 1.531 | 0.04123 | -0.067 | 37.14
15.5 | 1.527 | 0.04354 | -0.068 | 35.066
16 | 1.518 | 0.04647 | -0.069 | 32.655
16.5 | 1.505 | 0.04951 | -0.069 | 30.395
17 | 1.487 | 0.0531 | -0.07 | 27.996
17.5 | 1.458 | 0.0602 | -0.069 | 24.226
18 | 1.403 | 0.07607 | -0.067 | 18.44
18.5 | 1.253 | 0.14456 | -0.047 | 8.667
19 | 1.227 | 0.15342 | -0.047 | 7.999
19.5 | 1.192 | 0.16571 | -0.043 | 7.195

## 34. Re 750k Mach 0.00 (2)
BIGFOIL.COM POLAR EXPORT
NACA65-319 a=0.5
NACA65-319 a=0.5 |  |  |  | Cl Max: | 1.2323 | at alpha= | 20 | deg
XFOIL ncrit=9 |  |  |  | L/D Max: | 114.007 | at alpha= | 7 | deg
Re: | 750000 |  |  | Cd Min: | 0.20479 | at alpha= | -20 | deg
Mach: | 0 |  |  | Cl=0 at alpha= | -1.9701 | deg
|  |  |  | @ Cl=0.1, Cd= | 0.008
|  |  |  | @ Cl=0.4, Cd= | 0.0081925
|  |  |  | @ Cl=0.6, Cd= | 0.0084852
alpha (deg) | Cl | Cd | Cm | Cl/Cd
-20 | -0.5252 | 0.20479 | -0.0032 | -2.5646
-19 | -0.5049 | 0.18827 | -0.013 | -2.6818
-18.5 | -0.7719 | 0.10595 | -0.0528 | -7.2855
-18 | -0.8503 | 0.08396 | -0.0663 | -10.1274
-17.5 | -0.8917 | 0.07106 | -0.0734 | -12.5486
-17 | -0.9132 | 0.06096 | -0.0799 | -14.9803
-16.5 | -0.9295 | 0.05392 | -0.0822 | -17.2385
-16 | -0.9489 | 0.04741 | -0.0819 | -20.0148
-15.5 | -0.9449 | 0.04269 | -0.0812 | -22.134
-15 | -0.9327 | 0.03938 | -0.0803 | -23.6846
-14.5 | -0.918 | 0.03646 | -0.0792 | -25.1783
-14 | -0.8995 | 0.03381 | -0.0779 | -26.6046
-13.5 | -0.8768 | 0.03147 | -0.0765 | -27.8615
-13 | -0.8502 | 0.02936 | -0.0752 | -28.9578
-12.5 | -0.8214 | 0.02748 | -0.0738 | -29.8908
-12 | -0.7906 | 0.02577 | -0.0723 | -30.6791
-11.5 | -0.7595 | 0.02435 | -0.0708 | -31.191
-11 | -0.7287 | 0.02227 | -0.0689 | -32.7211
-10.5 | -0.6991 | 0.02077 | -0.0669 | -33.6591
-10 | -0.6688 | 0.01946 | -0.0647 | -34.3679
-9.5 | -0.6383 | 0.01822 | -0.0624 | -35.0329
-9 | -0.6071 | 0.01712 | -0.0599 | -35.4614
-8.5 | -0.5772 | 0.01608 | -0.0569 | -35.8955
-8 | -0.5563 | 0.01488 | -0.0522 | -37.3858
-7.5 | -0.5229 | 0.01427 | -0.049 | -36.6433
-7 | -0.4811 | 0.01366 | -0.0473 | -35.2196
-6.5 | -0.441 | 0.01289 | -0.0453 | -34.2126
-6 | -0.3955 | 0.01237 | -0.0441 | -31.9725
-5.5 | -0.3502 | 0.01167 | -0.043 | -30.0086
-5 | -0.3121 | 0.01045 | -0.0409 | -29.866
-4.5 | -0.2777 | 0.00883 | -0.0384 | -31.4496
-4 | -0.2322 | 0.008 | -0.0373 | -29.025
-3.5 | -0.1757 | 0.00788 | -0.0378 | -22.297
-3 | -0.1181 | 0.00785 | -0.0385 | -15.0446
-2.5 | -0.0609 | 0.00788 | -0.0391 | -7.7284
-2 | -0.0035 | 0.00801 | -0.0396 | -0.43695
-1.5 | 0.055 | 0.008 | -0.0405 | 6.875
-1 | 0.1139 | 0.008 | -0.0415 | 14.2375
-0.5 | 0.1728 | 0.00802 | -0.0425 | 21.5461
0 | 0.2316 | 0.00812 | -0.0435 | 28.5222
0.5 | 0.2902 | 0.00814 | -0.0445 | 35.6511
1 | 0.3486 | 0.00814 | -0.0455 | 42.8256
1.5 | 0.4073 | 0.0082 | -0.0465 | 49.6707
2 | 0.4658 | 0.00826 | -0.0474 | 56.3923
2.5 | 0.5242 | 0.00842 | -0.0484 | 62.2565
3 | 0.5818 | 0.00846 | -0.0493 | 68.7707
3.5 | 0.6396 | 0.00854 | -0.0501 | 74.8946
4 | 0.6973 | 0.00857 | -0.0509 | 81.3652
4.5 | 0.7536 | 0.00864 | -0.0515 | 87.2222
5 | 0.8094 | 0.00858 | -0.0518 | 94.3357
5.5 | 0.8624 | 0.00851 | -0.0517 | 101.3396
6 | 0.9139 | 0.00853 | -0.0513 | 107.1395
6.5 | 0.9638 | 0.00863 | -0.0506 | 111.6802
7 | 1.0101 | 0.00886 | -0.0493 | 114.0068
7.5 | 1.0353 | 0.0096 | -0.0444 | 107.8438
8 | 1.0081 | 0.01148 | -0.0308 | 87.8136
8.5 | 0.9869 | 0.01406 | -0.0203 | 70.192
9 | 0.9693 | 0.01696 | -0.0114 | 57.1521
9.5 | 0.9795 | 0.02063 | -0.01 | 47.4794
10 | 0.9787 | 0.02398 | -0.0057 | 40.8132
10.5 | 0.9799 | 0.02742 | -0.002 | 35.7367
11 | 0.9942 | 0.03025 | 0.0004 | 32.8661
11.5 | 1.013 | 0.03289 | 0.0022 | 30.7996
12 | 1.0321 | 0.03561 | 0.0038 | 28.9834
12.5 | 1.0526 | 0.03833 | 0.0052 | 27.4615
13 | 1.073 | 0.04116 | 0.0063 | 26.069
13.5 | 1.0841 | 0.04487 | 0.0077 | 24.1609
14 | 1.1048 | 0.0479 | 0.0084 | 23.0647
14.5 | 1.1219 | 0.05133 | 0.009 | 21.8566
15 | 1.1381 | 0.05494 | 0.0095 | 20.7153
15.5 | 1.1447 | 0.05961 | 0.01 | 19.2032
16 | 1.1584 | 0.06374 | 0.01 | 18.1738
16.5 | 1.173 | 0.0679 | 0.0098 | 17.2754
17 | 1.1862 | 0.07236 | 0.0094 | 16.393
17.5 | 1.1977 | 0.07708 | 0.0087 | 15.5384
18 | 1.2067 | 0.08222 | 0.0077 | 14.6765
18.5 | 1.2116 | 0.08773 | 0.0069 | 13.8106
19 | 1.2206 | 0.09324 | 0.0053 | 13.0909
19.5 | 1.2275 | 0.09912 | 0.0034 | 12.384
20 | 1.2323 | 0.10544 | 0.001 | 11.6872

## 35. Re 750k Mach 0.10 (1)
BIGFOIL.COM POLAR EXPORT
NACA65-319 a=0.5
NACA65-319 a=0.5 |  |  |  | Cl Max: | 1.52 | at alpha= | 14.5 | deg
JavaFoil+Calcfoil stall+Eppler ext transition |  |  |  | L/D Max: | 109.128 | at alpha= | 6.5 | deg
Re: | 750000 |  |  | Cd Min: | 0.00693 | at alpha= | -0.5 | deg
Mach: | 0.1 |  |  | Cl=0 at alpha= | -2.0079 | deg
|  |  |  | @ Cl=0.1, Cd= | 0.0072871
|  |  |  | @ Cl=0.4, Cd= | 0.0074494
|  |  |  | @ Cl=0.6, Cd= | 0.0077864
alpha (deg) | Cl | Cd | Cm | Cl/Cd
-17.5 | -1.003 | 0.13987 | -0.003 | -7.173
-17 | -1.01 | 0.13435 | -0.003 | -7.519
-16.5 | -1.014 | 0.1258 | -0.004 | -8.058
-16 | -1.014 | 0.12024 | -0.004 | -8.433
-15.5 | -1.005 | 0.11367 | -0.005 | -8.841
-15 | -0.995 | 0.10771 | -0.005 | -9.238
-14.5 | -0.982 | 0.10153 | -0.006 | -9.669
-14 | -0.965 | 0.09574 | -0.006 | -10.081
-13.5 | -0.948 | 0.09027 | -0.007 | -10.501
-13 | -0.934 | 0.08099 | -0.009 | -11.536
-12.5 | -1.038 | 0.02891 | -0.014 | -35.904
-12 | -1.027 | 0.02379 | -0.016 | -43.164
-11.5 | -0.997 | 0.0221 | -0.017 | -45.11
-11 | -0.964 | 0.02059 | -0.018 | -46.815
-10.5 | -0.927 | 0.01927 | -0.019 | -48.087
-10 | -0.887 | 0.01818 | -0.02 | -48.758
-9.5 | -0.843 | 0.01726 | -0.021 | -48.861
-9 | -0.798 | 0.01638 | -0.022 | -48.735
-8.5 | -0.75 | 0.01548 | -0.023 | -48.481
-8 | -0.7 | 0.01486 | -0.024 | -47.127
-7.5 | -0.648 | 0.01418 | -0.025 | -45.7
-7 | -0.595 | 0.01359 | -0.026 | -43.764
-6.5 | -0.539 | 0.01307 | -0.027 | -41.263
-6 | -0.483 | 0.01262 | -0.028 | -38.283
-5.5 | -0.425 | 0.01216 | -0.03 | -34.973
-5 | -0.367 | 0.01178 | -0.031 | -31.114
-4.5 | -0.307 | 0.01143 | -0.032 | -26.847
-4 | -0.246 | 0.01112 | -0.033 | -22.151
-3.5 | -0.187 | 0.0073 | -0.034 | -25.556
-3 | -0.124 | 0.00728 | -0.035 | -17.083
-2.5 | -0.062 | 0.00727 | -0.036 | -8.512
-2 | 0.001 | 0.00727 | -0.038 | 0.113
-1.5 | 0.064 | 0.00727 | -0.039 | 8.755
-1 | 0.127 | 0.0073 | -0.04 | 17.345
-0.5 | 0.189 | 0.00693 | -0.041 | 27.335
0 | 0.251 | 0.00733 | -0.042 | 34.217
0.5 | 0.313 | 0.00735 | -0.043 | 42.503
1 | 0.374 | 0.00742 | -0.044 | 50.426
1.5 | 0.436 | 0.00749 | -0.045 | 58.22
2 | 0.497 | 0.00759 | -0.046 | 65.527
2.5 | 0.558 | 0.00769 | -0.047 | 72.612
3 | 0.619 | 0.00783 | -0.048 | 79.094
3.5 | 0.68 | 0.00796 | -0.049 | 85.334
4 | 0.74 | 0.00812 | -0.05 | 91.156
4.5 | 0.795 | 0.00831 | -0.05 | 95.618
5 | 0.852 | 0.00849 | -0.051 | 100.36
5.5 | 0.909 | 0.00875 | -0.052 | 103.926
6 | 0.965 | 0.00905 | -0.053 | 106.625
6.5 | 1.02 | 0.00935 | -0.054 | 109.128
7 | 1.06 | 0.01819 | -0.054 | 58.289
7.5 | 1.112 | 0.01912 | -0.055 | 58.146
8 | 1.161 | 0.02013 | -0.056 | 57.691
8.5 | 1.208 | 0.02109 | -0.057 | 57.279
9 | 1.253 | 0.02209 | -0.058 | 56.718
9.5 | 1.295 | 0.02322 | -0.059 | 55.761
10 | 1.334 | 0.02443 | -0.06 | 54.601
10.5 | 1.37 | 0.02566 | -0.061 | 53.397
11 | 1.403 | 0.02692 | -0.061 | 52.128
11.5 | 1.432 | 0.02841 | -0.062 | 50.418
12 | 1.458 | 0.02987 | -0.063 | 48.821
12.5 | 1.48 | 0.03157 | -0.064 | 46.884
13 | 1.498 | 0.03322 | -0.065 | 45.101
13.5 | 1.512 | 0.0353 | -0.065 | 42.833
14 | 1.519 | 0.03755 | -0.066 | 40.444
14.5 | 1.52 | 0.03984 | -0.067 | 38.143
15 | 1.516 | 0.04205 | -0.068 | 36.064
15.5 | 1.508 | 0.04478 | -0.068 | 33.676
16 | 1.493 | 0.04865 | -0.069 | 30.694
16.5 | 1.477 | 0.05114 | -0.069 | 28.883
17 | 1.453 | 0.05567 | -0.07 | 26.103
17.5 | 1.397 | 0.07142 | -0.067 | 19.565
18 | 1.24 | 0.14102 | -0.046 | 8.791
18.5 | 1.211 | 0.15002 | -0.045 | 8.072
19 | 1.177 | 0.16054 | -0.042 | 7.329
19.5 | 1.145 | 0.16924 | -0.042 | 6.767

## 36. Re 750k Mach 0.10 (2)
BIGFOIL.COM POLAR EXPORT
NACA65-319 a=0.5
NACA65-319 a=0.5 |  |  |  | Cl Max: | 1.2225 | at alpha= | 20 | deg
XFOIL ncrit=9 |  |  |  | L/D Max: | 113.434 | at alpha= | 7 | deg
Re: | 750000 |  |  | Cd Min: | 0.20559 | at alpha= | -20 | deg
Mach: | 0.1 |  |  | Cl=0 at alpha= | -1.9703 | deg
|  |  |  | @ Cl=0.1, Cd= | 0.00803
|  |  |  | @ Cl=0.4, Cd= | 0.00822
|  |  |  | @ Cl=0.6, Cd= | 0.0085278
alpha (deg) | Cl | Cd | Cm | Cl/Cd
-20 | -0.5253 | 0.20559 | -0.0031 | -2.5551
-19.5 | -0.5284 | 0.19279 | -0.0104 | -2.7408
-19 | -0.5043 | 0.18907 | -0.013 | -2.6673
-18 | -0.7802 | 0.09699 | -0.0596 | -8.0441
-17.5 | -0.8375 | 0.07975 | -0.0702 | -10.5016
-17 | -0.8681 | 0.06682 | -0.0797 | -12.9916
-16 | -0.9211 | 0.0509 | -0.0831 | -18.0963
-15.5 | -0.9274 | 0.04511 | -0.0827 | -20.5586
-15 | -0.9197 | 0.04131 | -0.082 | -22.2634
-14.5 | -0.9086 | 0.03801 | -0.081 | -23.9042
-14 | -0.893 | 0.03505 | -0.0797 | -25.4779
-13.5 | -0.8726 | 0.03249 | -0.0783 | -26.8575
-13 | -0.8475 | 0.03019 | -0.0769 | -28.0722
-12.5 | -0.8195 | 0.02815 | -0.0754 | -29.1119
-12 | -0.7892 | 0.02632 | -0.0738 | -29.9848
-11.5 | -0.758 | 0.02478 | -0.0723 | -30.5892
-11 | -0.7262 | 0.02276 | -0.0704 | -31.9069
-10.5 | -0.6963 | 0.02117 | -0.0684 | -32.8909
-10 | -0.6659 | 0.01982 | -0.0663 | -33.5974
-9.5 | -0.6353 | 0.01852 | -0.0639 | -34.3035
-9 | -0.6042 | 0.01738 | -0.0614 | -34.7641
-8.5 | -0.5719 | 0.01639 | -0.0588 | -34.8932
-8 | -0.5523 | 0.01502 | -0.054 | -36.771
-7.5 | -0.5218 | 0.0144 | -0.0503 | -36.2361
-7 | -0.481 | 0.01375 | -0.0483 | -34.9818
-6.5 | -0.4412 | 0.01297 | -0.0461 | -34.017
-6 | -0.3957 | 0.01246 | -0.0449 | -31.7576
-5.5 | -0.3501 | 0.01178 | -0.0437 | -29.7199
-5 | -0.3119 | 0.01058 | -0.0415 | -29.4802
-4.5 | -0.2775 | 0.00899 | -0.039 | -30.8676
-4 | -0.2332 | 0.00804 | -0.0377 | -29.005
-3.5 | -0.1766 | 0.00791 | -0.0381 | -22.3262
-3 | -0.1188 | 0.00787 | -0.0388 | -15.0953
-2.5 | -0.0612 | 0.00792 | -0.0393 | -7.7273
-2 | -0.0035 | 0.00803 | -0.0399 | -0.43587
-1.5 | 0.0554 | 0.00803 | -0.0408 | 6.8991
-1 | 0.1146 | 0.00803 | -0.0417 | 14.2715
-0.5 | 0.1739 | 0.00806 | -0.0428 | 21.5757
0 | 0.2329 | 0.00814 | -0.0438 | 28.6118
0.5 | 0.2919 | 0.00817 | -0.0448 | 35.7283
1 | 0.3507 | 0.00817 | -0.0457 | 42.9253
1.5 | 0.4098 | 0.00823 | -0.0467 | 49.7934
2 | 0.4686 | 0.00831 | -0.0477 | 56.3899
2.5 | 0.5272 | 0.00845 | -0.0487 | 62.3905
3 | 0.5852 | 0.00851 | -0.0495 | 68.7662
3.5 | 0.6434 | 0.00858 | -0.0504 | 74.9883
4 | 0.7016 | 0.00864 | -0.0512 | 81.2037
4.5 | 0.758 | 0.00868 | -0.0517 | 87.3272
5 | 0.8144 | 0.00864 | -0.052 | 94.2593
5.5 | 0.8675 | 0.00856 | -0.0518 | 101.3435
6 | 0.9189 | 0.00859 | -0.0513 | 106.9732
6.5 | 0.9691 | 0.00868 | -0.0505 | 111.6475
7 | 1.0141 | 0.00894 | -0.0489 | 113.434
7.5 | 1.0355 | 0.00974 | -0.0432 | 106.3142
8 | 1.0057 | 0.01174 | -0.0294 | 85.6644
8.5 | 0.9834 | 0.01447 | -0.0189 | 67.9613
9 | 0.9651 | 0.01748 | -0.0101 | 55.2117
9.5 | 0.9752 | 0.02127 | -0.0089 | 45.8486
10 | 0.9742 | 0.02469 | -0.0047 | 39.4573
10.5 | 0.9766 | 0.02813 | -0.0011 | 34.7174
11 | 0.9918 | 0.03096 | 0.0013 | 32.0349
11.5 | 1.0109 | 0.03362 | 0.0031 | 30.0684
12 | 1.0285 | 0.03653 | 0.0048 | 28.1549
12.5 | 1.0498 | 0.03925 | 0.006 | 26.7465
13 | 1.0693 | 0.04223 | 0.0072 | 25.3209
13.5 | 1.0812 | 0.04595 | 0.0085 | 23.5299
14 | 1.1016 | 0.04907 | 0.0092 | 22.4496
14.5 | 1.1179 | 0.05266 | 0.0098 | 21.2286
15 | 1.1329 | 0.05648 | 0.0103 | 20.0584
15.5 | 1.1372 | 0.06146 | 0.0108 | 18.5031
16 | 1.1539 | 0.06537 | 0.0107 | 17.6518
16.5 | 1.1683 | 0.06967 | 0.0105 | 16.7691
17 | 1.1807 | 0.07431 | 0.01 | 15.8888
17.5 | 1.1914 | 0.07925 | 0.0092 | 15.0334
18 | 1.199 | 0.08463 | 0.0082 | 14.1676
18.5 | 1.2057 | 0.0901 | 0.0072 | 13.3818
19 | 1.2136 | 0.09588 | 0.0055 | 12.6575
19.5 | 1.2194 | 0.10203 | 0.0034 | 11.9514
20 | 1.2225 | 0.10873 | 0.0008 | 11.2434

## 37. Re 750k Mach 0.25 (1)
BIGFOIL.COM POLAR EXPORT
NACA65-319 a=0.5
NACA65-319 a=0.5 |  |  |  | Cl Max: | 1.459 | at alpha= | 13 | deg
JavaFoil+Calcfoil stall+Eppler ext transition |  |  |  | L/D Max: | 106.831 | at alpha= | 6.5 | deg
Re: | 750000 |  |  | Cd Min: | 0.00737 | at alpha= | -1 | deg
Mach: | 0.25 |  |  | Cl=0 at alpha= | -2.0077 | deg
|  |  |  | @ Cl=0.1, Cd= | 0.0074161
|  |  |  | @ Cl=0.4, Cd= | 0.0075679
|  |  |  | @ Cl=0.6, Cd= | 0.0079468
alpha (deg) | Cl | Cd | Cm | Cl/Cd
-16 | -0.891 | 0.12985 | -0.004 | -6.858
-15.5 | -0.902 | 0.12258 | -0.005 | -7.357
-15 | -0.908 | 0.11485 | -0.005 | -7.908
-14.5 | -0.911 | 0.10848 | -0.006 | -8.395
-14 | -0.908 | 0.10131 | -0.006 | -8.966
-13.5 | -0.902 | 0.09495 | -0.007 | -9.502
-13 | -0.892 | 0.08951 | -0.007 | -9.962
-12.5 | -0.879 | 0.08364 | -0.008 | -10.506
-12 | -0.86 | 0.07887 | -0.009 | -10.9
-11.5 | -0.852 | 0.06716 | -0.012 | -12.683
-11 | -0.949 | 0.02349 | -0.018 | -40.379
-10.5 | -0.924 | 0.02091 | -0.019 | -44.21
-10 | -0.89 | 0.01947 | -0.02 | -45.695
-9.5 | -0.85 | 0.01827 | -0.021 | -46.528
-9 | -0.807 | 0.01735 | -0.022 | -46.506
-8.5 | -0.761 | 0.0164 | -0.024 | -46.401
-8 | -0.712 | 0.01558 | -0.025 | -45.687
-7.5 | -0.66 | 0.01483 | -0.026 | -44.512
-7 | -0.607 | 0.01414 | -0.027 | -42.881
-6.5 | -0.551 | 0.01357 | -0.028 | -40.585
-6 | -0.494 | 0.01304 | -0.029 | -37.845
-5.5 | -0.435 | 0.01257 | -0.03 | -34.603
-5 | -0.375 | 0.01209 | -0.031 | -31.04
-4.5 | -0.314 | 0.0117 | -0.033 | -26.858
-4 | -0.252 | 0.01135 | -0.034 | -22.231
-3.5 | -0.192 | 0.0075 | -0.035 | -25.569
-3 | -0.128 | 0.00743 | -0.036 | -17.203
-2.5 | -0.064 | 0.00742 | -0.037 | -8.569
-2 | 0.001 | 0.00743 | -0.039 | 0.113
-1.5 | 0.065 | 0.00747 | -0.04 | 8.765
-1 | 0.13 | 0.00737 | -0.041 | 17.649
-0.5 | 0.195 | 0.00737 | -0.042 | 26.401
0 | 0.257 | 0.00745 | -0.043 | 34.492
0.5 | 0.32 | 0.00749 | -0.044 | 42.779
1 | 0.384 | 0.00754 | -0.045 | 50.854
1.5 | 0.447 | 0.00765 | -0.046 | 58.391
2 | 0.51 | 0.00775 | -0.047 | 65.777
2.5 | 0.572 | 0.00787 | -0.048 | 72.695
3 | 0.634 | 0.00804 | -0.049 | 78.954
3.5 | 0.697 | 0.00818 | -0.05 | 85.127
4 | 0.758 | 0.0084 | -0.051 | 90.322
4.5 | 0.814 | 0.00858 | -0.052 | 94.955
5 | 0.873 | 0.00879 | -0.053 | 99.379
5.5 | 0.931 | 0.0091 | -0.054 | 102.382
6 | 0.988 | 0.00941 | -0.055 | 105.023
6.5 | 1.044 | 0.00977 | -0.056 | 106.831
7 | 1.084 | 0.01911 | -0.056 | 56.714
7.5 | 1.136 | 0.02024 | -0.057 | 56.125
8 | 1.185 | 0.02126 | -0.058 | 55.739
8.5 | 1.231 | 0.02237 | -0.059 | 55.032
9 | 1.274 | 0.0235 | -0.059 | 54.218
9.5 | 1.313 | 0.02473 | -0.06 | 53.094
10 | 1.349 | 0.02607 | -0.061 | 51.732
10.5 | 1.38 | 0.0275 | -0.062 | 50.174
11 | 1.407 | 0.02912 | -0.063 | 48.306
11.5 | 1.428 | 0.03071 | -0.064 | 46.503
12 | 1.444 | 0.03255 | -0.065 | 44.379
12.5 | 1.454 | 0.03451 | -0.065 | 42.147
13 | 1.459 | 0.03677 | -0.066 | 39.665
13.5 | 1.456 | 0.03955 | -0.067 | 36.812
14 | 1.442 | 0.04234 | -0.067 | 34.05
14.5 | 1.417 | 0.0454 | -0.068 | 31.211
15 | 1.226 | 0.10394 | -0.048 | 11.793
15.5 | 1.178 | 0.11867 | -0.041 | 9.93
16 | 1.138 | 0.12734 | -0.037 | 8.933
16.5 | 1.095 | 0.13708 | -0.036 | 7.987
17 | 1.047 | 0.14404 | -0.036 | 7.272
17.5 | 0.994 | 0.15485 | -0.034 | 6.421
18 | 0.933 | 0.16634 | -0.033 | 5.607

## 38. Re 750k Mach 0.25 (2)
BIGFOIL.COM POLAR EXPORT
NACA65-319 a=0.5
NACA65-319 a=0.5 |  |  |  | Cl Max: | 1.1637 | at alpha= | 18.5 | deg
XFOIL ncrit=9 |  |  |  | L/D Max: | 110.723 | at alpha= | 6.5 | deg
Re: | 750000 |  |  | Cd Min: | 0.18747 | at alpha= | -18.5 | deg
Mach: | 0.25 |  |  | Cl=0 at alpha= | -1.9713 | deg
|  |  |  | @ Cl=0.1, Cd= | 0.008199
|  |  |  | @ Cl=0.4, Cd= | 0.0084172
|  |  |  | @ Cl=0.6, Cd= | 0.0087432
alpha (deg) | Cl | Cd | Cm | Cl/Cd
-18.5 | -0.4708 | 0.18747 | -0.0194 | -2.5113
-18 | -0.4778 | 0.17576 | -0.0254 | -2.7185
-17.5 | -0.465 | 0.16903 | -0.028 | -2.751
-16 | -0.7132 | 0.08105 | -0.0752 | -8.7995
-15.5 | -0.7535 | 0.06825 | -0.0823 | -11.0403
-15 | -0.7797 | 0.05901 | -0.0861 | -13.213
-14.5 | -0.7927 | 0.05225 | -0.0878 | -15.1713
-14 | -0.8088 | 0.04565 | -0.0883 | -17.7174
-13.5 | -0.8132 | 0.04063 | -0.0876 | -20.0148
-13 | -0.8096 | 0.03641 | -0.086 | -22.2356
-12.5 | -0.7964 | 0.03291 | -0.0843 | -24.1993
-12 | -0.7752 | 0.03002 | -0.0823 | -25.8228
-11.5 | -0.7477 | 0.02768 | -0.0803 | -27.0123
-11 | -0.7177 | 0.02585 | -0.0784 | -27.764
-10.5 | -0.683 | 0.02353 | -0.0764 | -29.0268
-10 | -0.6513 | 0.02189 | -0.0743 | -29.7533
-9.5 | -0.6195 | 0.02033 | -0.0719 | -30.4722
-9 | -0.5883 | 0.01893 | -0.0693 | -31.0777
-8.5 | -0.5558 | 0.01765 | -0.0667 | -31.4901
-8 | -0.5329 | 0.0161 | -0.0626 | -33.0994
-7.5 | -0.5034 | 0.01503 | -0.059 | -33.493
-7 | -0.4738 | 0.01425 | -0.0548 | -33.2491
-6.5 | -0.439 | 0.01352 | -0.0513 | -32.4704
-6 | -0.3961 | 0.01287 | -0.0492 | -30.777
-5.5 | -0.3505 | 0.01223 | -0.0475 | -28.659
-5 | -0.3094 | 0.01128 | -0.0452 | -27.4291
-4.5 | -0.2758 | 0.00977 | -0.0422 | -28.2293
-4 | -0.2395 | 0.00822 | -0.0395 | -29.1363
-3.5 | -0.182 | 0.00806 | -0.0397 | -22.5806
-3 | -0.1225 | 0.00803 | -0.0402 | -15.2553
-2.5 | -0.0628 | 0.00811 | -0.0408 | -7.7435
-2 | -0.0035 | 0.00817 | -0.0412 | -0.4284
-1.5 | 0.0574 | 0.00822 | -0.0421 | 6.983
-1 | 0.1184 | 0.00819 | -0.043 | 14.4567
-0.5 | 0.1796 | 0.00832 | -0.0441 | 21.5865
0 | 0.2404 | 0.0083 | -0.0451 | 28.9639
0.5 | 0.3012 | 0.00832 | -0.0461 | 36.2019
1 | 0.3623 | 0.00838 | -0.0471 | 43.2339
1.5 | 0.4231 | 0.00844 | -0.0481 | 50.1303
2 | 0.4839 | 0.00861 | -0.0491 | 56.2021
2.5 | 0.5436 | 0.00865 | -0.0499 | 62.8439
3 | 0.6041 | 0.00875 | -0.0508 | 69.04
3.5 | 0.6644 | 0.00882 | -0.0516 | 75.3288
4 | 0.724 | 0.00896 | -0.0523 | 80.8036
4.5 | 0.7822 | 0.00893 | -0.0526 | 87.5924
5 | 0.8405 | 0.00896 | -0.0529 | 93.8058
5.5 | 0.8947 | 0.00886 | -0.0523 | 100.9819
6 | 0.9461 | 0.00885 | -0.0512 | 106.904
6.5 | 0.9954 | 0.00899 | -0.0497 | 110.723
7 | 1.0342 | 0.00937 | -0.0464 | 110.3735
7.5 | 1.0283 | 0.01052 | -0.0356 | 97.7471
8 | 0.9918 | 0.01342 | -0.0222 | 73.9046
8.5 | 0.9659 | 0.01683 | -0.0122 | 57.3916
9 | 0.9454 | 0.02034 | -0.0038 | 46.4798
9.5 | 0.9541 | 0.02473 | -0.0033 | 38.5807
10 | 0.9526 | 0.02854 | 0.0006 | 33.3777
10.5 | 0.9595 | 0.03204 | 0.0036 | 29.9469
11 | 0.9771 | 0.03503 | 0.0057 | 27.8932
11.5 | 0.9979 | 0.0379 | 0.0074 | 26.3298
12 | 1.0147 | 0.0412 | 0.009 | 24.6286
12.5 | 1.0351 | 0.04434 | 0.0103 | 23.3446
13 | 1.0493 | 0.04813 | 0.0116 | 21.8014
13.5 | 1.0642 | 0.05201 | 0.0126 | 20.4614
14 | 1.0811 | 0.05586 | 0.0133 | 19.3537
14.5 | 1.0949 | 0.06015 | 0.0138 | 18.2028
15 | 1.1056 | 0.06483 | 0.0141 | 17.0538
15.5 | 1.1158 | 0.06973 | 0.0142 | 16.0017
16 | 1.1291 | 0.07449 | 0.014 | 15.1577
16.5 | 1.1409 | 0.07957 | 0.0134 | 14.3383
17 | 1.1509 | 0.08509 | 0.0125 | 13.5257
17.5 | 1.1578 | 0.09099 | 0.0112 | 12.7245
18 | 1.1615 | 0.09741 | 0.0098 | 11.9238
18.5 | 1.1637 | 0.10457 | 0.0074 | 11.1284
19 | 1.1617 | 0.11249 | 0.0043 | 10.3271
19.5 | 1.1572 | 0.12103 | 0.0005 | 9.5613
20 | 1.1496 | 0.13033 | -0.0044 | 8.8207

## 39. Re 750k Mach 0.50 (1)
BIGFOIL.COM POLAR EXPORT
NACA65-319 a=0.5
NACA65-319 a=0.5 |  |  |  | Cl Max: | 1.29 | at alpha= | 9 | deg
JavaFoil+Calcfoil stall+Eppler ext transition |  |  |  | L/D Max: | 95.42 | at alpha= | 6 | deg
Re: | 750000 |  |  | Cd Min: | 0.00784 | at alpha= | -1 | deg
Mach: | 0.5 |  |  | Cl=0 at alpha= | -2.0069 | deg
|  |  |  | @ Cl=0.1, Cd= | 0.0078463
|  |  |  | @ Cl=0.4, Cd= | 0.0083271
|  |  |  | @ Cl=0.6, Cd= | 0.0087943
alpha (deg) | Cl | Cd | Cm | Cl/Cd
-20 | -1.019 | 0.21332 | -0.001 | -4.776
-19.5 | -0.989 | 0.20948 | -0.002 | -4.721
-19 | -0.961 | 0.19975 | -0.002 | -4.812
-18.5 | -0.934 | 0.1968 | -0.003 | -4.744
-18 | -0.906 | 0.19137 | -0.003 | -4.734
-17.5 | -0.879 | 0.18198 | -0.004 | -4.829
-17 | -0.849 | 0.17478 | -0.004 | -4.856
-16.5 | -0.821 | 0.17342 | -0.005 | -4.733
-16 | -0.793 | 0.16369 | -0.005 | -4.845
-15.5 | -0.765 | 0.16194 | -0.006 | -4.726
-15 | -0.736 | 0.15397 | -0.006 | -4.779
-14.5 | -0.708 | 0.15087 | -0.007 | -4.691
-14 | -0.68 | 0.14272 | -0.007 | -4.764
-13.5 | -0.652 | 0.14166 | -0.008 | -4.602
-13 | -0.624 | 0.13628 | -0.008 | -4.58
-12.5 | -0.595 | 0.12601 | -0.008 | -4.719
-12 | -0.567 | 0.12364 | -0.008 | -4.583
-11.5 | -0.539 | 0.11321 | -0.009 | -4.758
-11 | -0.511 | 0.10934 | -0.01 | -4.67
-10.5 | -0.483 | 0.10287 | -0.01 | -4.691
-10 | -0.454 | 0.08924 | -0.01 | -5.085
-9.5 | -0.426 | 0.08395 | -0.01 | -5.07
-9 | -0.596 | 0.06419 | -0.012 | -9.284
-8.5 | -0.621 | 0.05746 | -0.013 | -10.812
-8 | -0.611 | 0.0517 | -0.015 | -11.815
-7.5 | -0.689 | 0.01827 | -0.028 | -37.727
-7 | -0.646 | 0.01703 | -0.03 | -37.913
-6.5 | -0.594 | 0.0161 | -0.031 | -36.887
-6 | -0.537 | 0.01525 | -0.032 | -35.193
-5.5 | -0.476 | 0.01452 | -0.033 | -32.768
-5 | -0.412 | 0.01386 | -0.035 | -29.705
-4.5 | -0.346 | 0.01331 | -0.036 | -25.987
-4 | -0.278 | 0.01222 | -0.037 | -22.78
-3.5 | -0.21 | 0.01223 | -0.038 | -17.139
-3 | -0.143 | 0.00806 | -0.04 | -17.68
-2.5 | -0.071 | 0.00796 | -0.041 | -8.915
-2 | 0.001 | 0.00789 | -0.043 | 0.119
-1.5 | 0.073 | 0.00785 | -0.044 | 9.324
-1 | 0.145 | 0.00784 | -0.045 | 18.533
-0.5 | 0.218 | 0.00788 | -0.046 | 27.621
0 | 0.284 | 0.00815 | -0.047 | 34.913
0.5 | 0.355 | 0.00825 | -0.048 | 42.986
1 | 0.425 | 0.00837 | -0.049 | 50.757
1.5 | 0.494 | 0.00852 | -0.051 | 58.04
2 | 0.564 | 0.00869 | -0.052 | 64.887
2.5 | 0.633 | 0.00889 | -0.053 | 71.218
3 | 0.702 | 0.00909 | -0.054 | 77.223
3.5 | 0.771 | 0.00933 | -0.055 | 82.62
4 | 0.839 | 0.00961 | -0.056 | 87.357
4.5 | 0.899 | 0.00999 | -0.057 | 89.975
5 | 0.962 | 0.0104 | -0.058 | 92.51
5.5 | 1.024 | 0.01082 | -0.059 | 94.617
6 | 1.083 | 0.01135 | -0.06 | 95.42
6.5 | 1.127 | 0.02257 | -0.061 | 49.946
7 | 1.179 | 0.02413 | -0.062 | 48.864
7.5 | 1.226 | 0.02572 | -0.063 | 47.654
8 | 1.264 | 0.02736 | -0.064 | 46.206
8.5 | 1.287 | 0.02938 | -0.065 | 43.825
9 | 1.29 | 0.03162 | -0.066 | 40.794
9.5 | 1.072 | 0.06352 | -0.032 | 16.871
10 | 0.941 | 0.0717 | -0.032 | 13.125
10.5 | 0.704 | 0.10017 | -0.029 | 7.029
11 | 0.732 | 0.10622 | -0.03 | 6.887
11.5 | 0.759 | 0.11245 | -0.03 | 6.75
12 | 0.788 | 0.11744 | -0.034 | 6.706
12.5 | 0.815 | 0.12149 | -0.034 | 6.709
13 | 0.842 | 0.12967 | -0.035 | 6.496
13.5 | 0.87 | 0.13562 | -0.036 | 6.415
14 | 0.898 | 0.14062 | -0.039 | 6.389

## 40. Re 750k Mach 0.50 (2)
BIGFOIL.COM POLAR EXPORT
NACA65-319 a=0.5
NACA65-319 a=0.5 |  |  |  | Cl Max: | 1.0364 | at alpha= | 7 | deg
XFOIL ncrit=9 |  |  |  | L/D Max: | 95.6185 | at alpha= | 6 | deg
Re: | 750000 |  |  | Cd Min: | 0.15072 | at alpha= | -15 | deg
Mach: | 0.5 |  |  | Cl=0 at alpha= | -1.9671 | deg
|  |  |  | @ Cl=0.1, Cd= | 0.0090905
|  |  |  | @ Cl=0.4, Cd= | 0.0094394
|  |  |  | @ Cl=0.6, Cd= | 0.0098907
alpha (deg) | Cl | Cd | Cm | Cl/Cd
-15 | -0.3647 | 0.15072 | -0.047 | -2.4197
-14.5 | -0.3471 | 0.14323 | -0.0512 | -2.4234
-14 | -0.3464 | 0.1314 | -0.0572 | -2.6362
-13.5 | -0.3761 | 0.11316 | -0.0667 | -3.3236
-13 | -0.4067 | 0.09674 | -0.076 | -4.2041
-12.5 | -0.4429 | 0.08055 | -0.0866 | -5.4984
-12 | -0.4793 | 0.06673 | -0.096 | -7.1827
-11.5 | -0.5081 | 0.05612 | -0.102 | -9.0538
-11 | -0.5322 | 0.04755 | -0.1051 | -11.1924
-10.5 | -0.5492 | 0.0407 | -0.1056 | -13.4939
-10 | -0.5579 | 0.03487 | -0.1043 | -15.9994
-9.5 | -0.5508 | 0.03034 | -0.1017 | -18.1543
-9 | -0.5269 | 0.02703 | -0.0985 | -19.4932
-8.5 | -0.4925 | 0.02456 | -0.0954 | -20.0529
-8 | -0.4595 | 0.0224 | -0.0918 | -20.5134
-7.5 | -0.4293 | 0.02041 | -0.0882 | -21.0338
-7 | -0.3987 | 0.01855 | -0.0845 | -21.4933
-6.5 | -0.3676 | 0.01691 | -0.0806 | -21.7386
-6 | -0.341 | 0.01532 | -0.0759 | -22.2585
-5.5 | -0.3072 | 0.01413 | -0.0716 | -21.741
-5 | -0.2793 | 0.01321 | -0.0657 | -21.1431
-4.5 | -0.2477 | 0.01237 | -0.0601 | -20.0243
-4 | -0.2293 | 0.0107 | -0.0532 | -21.4299
-3.5 | -0.2041 | 0.00887 | -0.0473 | -23.0101
-3 | -0.1389 | 0.00876 | -0.0469 | -15.8562
-2.5 | -0.0715 | 0.0088 | -0.047 | -8.125
-2 | -0.0045 | 0.00902 | -0.0471 | -0.49889
-1.5 | 0.0638 | 0.00908 | -0.0476 | 7.0264
-1 | 0.133 | 0.0091 | -0.0485 | 14.6154
-0.5 | 0.2025 | 0.00917 | -0.0496 | 22.0829
0 | 0.2717 | 0.00923 | -0.0506 | 29.4366
0.5 | 0.3396 | 0.00935 | -0.0514 | 36.3209
1 | 0.4072 | 0.00945 | -0.0521 | 43.0899
1.5 | 0.4755 | 0.00956 | -0.0529 | 49.7385
2 | 0.5449 | 0.00971 | -0.0539 | 56.1174
2.5 | 0.612 | 0.00993 | -0.0544 | 61.6314
3 | 0.6769 | 0.01015 | -0.0544 | 66.6897
3.5 | 0.7433 | 0.0103 | -0.0545 | 72.165
4 | 0.8144 | 0.01045 | -0.0552 | 77.933
4.5 | 0.8724 | 0.01059 | -0.0535 | 82.3796
5 | 0.9401 | 0.01055 | -0.053 | 89.109
5.5 | 0.989 | 0.01044 | -0.049 | 94.7318
6 | 1.0126 | 0.01059 | -0.0408 | 95.6185
6.5 | 1.0336 | 0.01136 | -0.033 | 90.9859
7 | 1.0364 | 0.01318 | -0.024 | 78.6343
7.5 | 0.9978 | 0.01719 | -0.012 | 58.0454
8 | 0.9472 | 0.02255 | -0.0009 | 42.0044
8.5 | 0.9145 | 0.02775 | 0.007 | 32.955
9 | 0.8908 | 0.03282 | 0.0135 | 27.142
10 | 0.8975 | 0.04329 | 0.0161 | 20.7323
10.5 | 0.9144 | 0.04734 | 0.018 | 19.3156
11 | 0.9316 | 0.05164 | 0.0197 | 18.0403
11.5 | 0.9465 | 0.0563 | 0.0211 | 16.8117
12 | 0.958 | 0.0615 | 0.0222 | 15.5772

## 41. Re 1M Mach 0.00 (1)
BIGFOIL.COM POLAR EXPORT
NACA65-319 a=0.5
NACA65-319 a=0.5 |  |  |  | Cl Max: | 1.534 | at alpha= | 14.5 | deg
JavaFoil+Calcfoil stall+Eppler ext transition |  |  |  | L/D Max: | 120.161 | at alpha= | 6.5 | deg
Re: | 1000000 |  |  | Cd Min: | 0.00668 | at alpha= | -2.5 | deg
Mach: | 0 |  |  | Cl=0 at alpha= | -2.0079 | deg
|  |  |  | @ Cl=0.1, Cd= | 0.0067359
|  |  |  | @ Cl=0.4, Cd= | 0.006871
|  |  |  | @ Cl=0.6, Cd= | 0.0071088
alpha (deg) | Cl | Cd | Cm | Cl/Cd
-18.5 | -1.009 | 0.15057 | -0.002 | -6.703
-18 | -1.021 | 0.14225 | -0.003 | -7.181
-17.5 | -1.029 | 0.13484 | -0.003 | -7.629
-17 | -1.032 | 0.12808 | -0.004 | -8.056
-16.5 | -1.033 | 0.12169 | -0.004 | -8.492
-16 | -1.032 | 0.1138 | -0.005 | -9.072
-15.5 | -1.021 | 0.10847 | -0.005 | -9.414
-15 | -1.013 | 0.09989 | -0.006 | -10.14
-14.5 | -1 | 0.0929 | -0.007 | -10.769
-14 | -0.987 | 0.0858 | -0.008 | -11.504
-13.5 | -1.093 | 0.03134 | -0.012 | -34.871
-13 | -1.087 | 0.02527 | -0.014 | -43.033
-12.5 | -1.064 | 0.0231 | -0.015 | -46.049
-12 | -1.034 | 0.02157 | -0.016 | -47.963
-11.5 | -1.003 | 0.02012 | -0.017 | -49.829
-11 | -0.967 | 0.01889 | -0.018 | -51.193
-10.5 | -0.929 | 0.01781 | -0.019 | -52.171
-10 | -0.888 | 0.01684 | -0.02 | -52.734
-9.5 | -0.844 | 0.01605 | -0.021 | -52.576
-9 | -0.798 | 0.01519 | -0.022 | -52.53
-8.5 | -0.75 | 0.01441 | -0.023 | -52.026
-8 | -0.699 | 0.01384 | -0.024 | -50.519
-7.5 | -0.647 | 0.01323 | -0.025 | -48.915
-7 | -0.594 | 0.01268 | -0.026 | -46.826
-6.5 | -0.538 | 0.01222 | -0.027 | -44.078
-6 | -0.482 | 0.0118 | -0.028 | -40.861
-5.5 | -0.424 | 0.01139 | -0.03 | -37.237
-5 | -0.366 | 0.01104 | -0.031 | -33.114
-4.5 | -0.306 | 0.0107 | -0.032 | -28.614
-4 | -0.246 | 0.01041 | -0.033 | -23.601
-3.5 | -0.186 | 0.00681 | -0.034 | -27.269
-3 | -0.124 | 0.00674 | -0.035 | -18.352
-2.5 | -0.062 | 0.00668 | -0.036 | -9.216
-2 | 0.001 | 0.00673 | -0.037 | 0.121
-1.5 | 0.063 | 0.00673 | -0.038 | 9.421
-1 | 0.126 | 0.00674 | -0.04 | 18.691
-0.5 | 0.188 | 0.00678 | -0.041 | 27.807
0 | 0.251 | 0.00683 | -0.042 | 36.778
0.5 | 0.314 | 0.00688 | -0.043 | 45.573
1 | 0.374 | 0.00685 | -0.044 | 54.66
1.5 | 0.436 | 0.0069 | -0.045 | 63.104
2 | 0.497 | 0.00697 | -0.046 | 71.302
2.5 | 0.558 | 0.00704 | -0.047 | 79.203
3 | 0.619 | 0.00714 | -0.048 | 86.721
3.5 | 0.679 | 0.00726 | -0.049 | 93.627
4 | 0.74 | 0.00741 | -0.05 | 99.835
4.5 | 0.795 | 0.00753 | -0.051 | 105.551
5 | 0.853 | 0.00775 | -0.051 | 110.06
5.5 | 0.91 | 0.00795 | -0.052 | 114.388
6 | 0.966 | 0.00821 | -0.053 | 117.631
6.5 | 1.02 | 0.00849 | -0.054 | 120.161
7 | 1.058 | 0.01704 | -0.054 | 62.06
7.5 | 1.109 | 0.01789 | -0.055 | 61.98
8 | 1.159 | 0.01887 | -0.056 | 61.404
8.5 | 1.206 | 0.01977 | -0.057 | 60.987
9 | 1.251 | 0.02069 | -0.058 | 60.465
9.5 | 1.293 | 0.02173 | -0.059 | 59.506
10 | 1.333 | 0.02284 | -0.06 | 58.354
10.5 | 1.37 | 0.02392 | -0.06 | 57.263
11 | 1.404 | 0.02509 | -0.061 | 55.931
11.5 | 1.434 | 0.02651 | -0.062 | 54.087
12 | 1.461 | 0.02784 | -0.063 | 52.48
12.5 | 1.485 | 0.02943 | -0.064 | 50.463
13 | 1.505 | 0.03094 | -0.065 | 48.651
13.5 | 1.521 | 0.03268 | -0.065 | 46.545
14 | 1.53 | 0.0346 | -0.066 | 44.229
14.5 | 1.534 | 0.03695 | -0.067 | 41.529
15 | 1.534 | 0.03893 | -0.067 | 39.42
15.5 | 1.53 | 0.04108 | -0.068 | 37.255
16 | 1.522 | 0.04379 | -0.069 | 34.75
16.5 | 1.509 | 0.04645 | -0.069 | 32.497
17 | 1.493 | 0.0494 | -0.07 | 30.23
17.5 | 1.47 | 0.05422 | -0.07 | 27.118
18 | 1.442 | 0.05899 | -0.071 | 24.444
18.5 | 1.405 | 0.06558 | -0.07 | 21.431
19 | 1.36 | 0.07668 | -0.07 | 17.74
19.5 | 1.208 | 0.1522 | -0.05 | 7.939

## 42. Re 1M Mach 0.00 (2)
BIGFOIL.COM POLAR EXPORT
NACA65-319 a=0.5
NACA65-319 a=0.5 |  |  |  | Cl Max: | 1.2584 | at alpha= | 19.5 | deg
XFOIL ncrit=9 |  |  |  | L/D Max: | 123.605 | at alpha= | 6.5 | deg
Re: | 1000000 |  |  | Cd Min: | 0.10796 | at alpha= | -20 | deg
Mach: | 0 |  |  | Cl=0 at alpha= | -1.9777 | deg
|  |  |  | @ Cl=0.1, Cd= | 0.00708
|  |  |  | @ Cl=0.4, Cd= | 0.0072335
|  |  |  | @ Cl=0.6, Cd= | 0.0074751
alpha (deg) | Cl | Cd | Cm | Cl/Cd
-20 | -0.896 | 0.10796 | -0.0485 | -8.2994
-19.5 | -0.9439 | 0.09136 | -0.0587 | -10.3317
-19 | -0.97 | 0.07979 | -0.0653 | -12.1569
-18.5 | -0.9861 | 0.07064 | -0.0699 | -13.9595
-18 | -0.9925 | 0.06337 | -0.0732 | -15.662
-17.5 | -0.994 | 0.05707 | -0.076 | -17.4172
-17 | -0.9818 | 0.05124 | -0.0804 | -19.1608
-16.5 | -0.9799 | 0.04683 | -0.0804 | -20.9246
-16 | -0.9729 | 0.04296 | -0.0802 | -22.6466
-15.5 | -0.9617 | 0.03956 | -0.0796 | -24.3099
-15 | -0.9473 | 0.03648 | -0.0788 | -25.9677
-14.5 | -0.9295 | 0.03378 | -0.0778 | -27.5163
-14 | -0.9084 | 0.03141 | -0.0766 | -28.9207
-13.5 | -0.8847 | 0.02935 | -0.0753 | -30.1431
-13 | -0.8597 | 0.02713 | -0.0737 | -31.6882
-12.5 | -0.8371 | 0.02488 | -0.0717 | -33.6455
-12 | -0.8111 | 0.02311 | -0.07 | -35.0974
-11.5 | -0.7826 | 0.02163 | -0.0682 | -36.1812
-11 | -0.7525 | 0.02028 | -0.0663 | -37.1055
-10.5 | -0.7227 | 0.01897 | -0.0642 | -38.097
-10 | -0.6916 | 0.01781 | -0.062 | -38.8321
-9.5 | -0.6615 | 0.01668 | -0.0594 | -39.6583
-9 | -0.6416 | 0.01521 | -0.0551 | -42.1828
-8.5 | -0.6121 | 0.01439 | -0.0516 | -42.5365
-8 | -0.5795 | 0.01377 | -0.0483 | -42.0842
-7.5 | -0.5373 | 0.01324 | -0.0466 | -40.5816
-7 | -0.4974 | 0.01251 | -0.0446 | -39.7602
-6.5 | -0.4504 | 0.01199 | -0.0436 | -37.5646
-6 | -0.4032 | 0.01146 | -0.0427 | -35.1832
-5.5 | -0.3547 | 0.01099 | -0.042 | -32.2748
-5 | -0.3106 | 0.01008 | -0.0407 | -30.8135
-4.5 | -0.2695 | 0.00889 | -0.0392 | -30.315
-4 | -0.2307 | 0.00742 | -0.0373 | -31.0916
-3.5 | -0.1761 | 0.00715 | -0.0376 | -24.6294
-3 | -0.1184 | 0.00704 | -0.0383 | -16.8182
-2.5 | -0.0602 | 0.00701 | -0.0391 | -8.5877
-2 | -0.0026 | 0.00701 | -0.0398 | -0.3709
-1.5 | 0.0557 | 0.00708 | -0.0406 | 7.8672
-1 | 0.115 | 0.00708 | -0.0417 | 16.2429
-0.5 | 0.174 | 0.00706 | -0.0427 | 24.6459
0 | 0.233 | 0.00708 | -0.0437 | 32.9096
0.5 | 0.292 | 0.00718 | -0.0447 | 40.6685
1 | 0.3506 | 0.0072 | -0.0457 | 48.6944
1.5 | 0.4096 | 0.00724 | -0.0468 | 56.5746
2 | 0.4681 | 0.00725 | -0.0477 | 64.5655
2.5 | 0.5268 | 0.00732 | -0.0487 | 71.9672
3 | 0.5852 | 0.00747 | -0.0497 | 78.34
3.5 | 0.643 | 0.00749 | -0.0506 | 85.8478
4 | 0.7003 | 0.00747 | -0.0513 | 93.7483
5 | 0.8129 | 0.00752 | -0.0523 | 108.0984
5.5 | 0.8664 | 0.00755 | -0.0523 | 114.755
6 | 0.9193 | 0.00768 | -0.0523 | 119.7005
6.5 | 0.9703 | 0.00785 | -0.0519 | 123.6051
7 | 1.0071 | 0.00848 | -0.0491 | 118.7618
7.5 | 1.0008 | 0.00998 | -0.0387 | 100.2806
8 | 0.9817 | 0.01213 | -0.0274 | 80.9316
8.5 | 0.9698 | 0.01466 | -0.0188 | 66.1528
9 | 0.9626 | 0.01735 | -0.0116 | 55.4813
9.5 | 0.9571 | 0.02007 | -0.0051 | 47.6881
10 | 0.982 | 0.02341 | -0.006 | 41.9479
10.5 | 0.9918 | 0.02628 | -0.0029 | 37.7397
11 | 1.0126 | 0.02861 | -0.0009 | 35.3932
11.5 | 1.0336 | 0.03102 | 0.0009 | 33.3204
12 | 1.0567 | 0.03337 | 0.0024 | 31.6662
12.5 | 1.076 | 0.03611 | 0.0039 | 29.7978
13 | 1.0992 | 0.03862 | 0.005 | 28.4619
13.5 | 1.1198 | 0.04142 | 0.0061 | 27.0352
14 | 1.1313 | 0.04511 | 0.0074 | 25.0787
14.5 | 1.1521 | 0.04813 | 0.008 | 23.9373
15 | 1.1712 | 0.05138 | 0.0085 | 22.7949
15.5 | 1.1898 | 0.05475 | 0.0088 | 21.7315
16 | 1.2021 | 0.05888 | 0.0091 | 20.4161
16.5 | 1.2028 | 0.06433 | 0.0094 | 18.6973
17 | 1.2192 | 0.06834 | 0.009 | 17.8402
17.5 | 1.2319 | 0.07287 | 0.0085 | 16.9054
18 | 1.2416 | 0.07785 | 0.0076 | 15.9486
18.5 | 1.2505 | 0.08308 | 0.0065 | 15.0518
19 | 1.257 | 0.08879 | 0.005 | 14.157
19.5 | 1.2584 | 0.09524 | 0.0032 | 13.2129
20 | 1.2551 | 0.10246 | 0.0009 | 12.2497

## 43. Re 1M Mach 0.10 (1)
BIGFOIL.COM POLAR EXPORT
NACA65-319 a=0.5
NACA65-319 a=0.5 |  |  |  | Cl Max: | 1.523 | at alpha= | 14.5 | deg
JavaFoil+Calcfoil stall+Eppler ext transition |  |  |  | L/D Max: | 119.847 | at alpha= | 6.5 | deg
Re: | 1000000 |  |  | Cd Min: | 0.00642 | at alpha= | 0.5 | deg
Mach: | 0.1 |  |  | Cl=0 at alpha= | -2.0079 | deg
|  |  |  | @ Cl=0.1, Cd= | 0.00675
|  |  |  | @ Cl=0.4, Cd= | 0.0068771
|  |  |  | @ Cl=0.6, Cd= | 0.0071374
alpha (deg) | Cl | Cd | Cm | Cl/Cd
-18 | -0.994 | 0.1451 | -0.003 | -6.85
-17.5 | -1.005 | 0.13734 | -0.003 | -7.317
-17 | -1.012 | 0.12991 | -0.004 | -7.793
-16.5 | -1.016 | 0.12349 | -0.004 | -8.226
-16 | -1.016 | 0.11642 | -0.005 | -8.73
-15.5 | -1.008 | 0.11046 | -0.005 | -9.123
-15 | -0.999 | 0.10313 | -0.006 | -9.69
-14.5 | -0.987 | 0.09712 | -0.007 | -10.163
-14 | -0.973 | 0.09096 | -0.007 | -10.691
-13.5 | -1.044 | 0.04554 | -0.012 | -22.913
-13 | -1.08 | 0.02617 | -0.014 | -41.28
-12.5 | -1.059 | 0.02364 | -0.015 | -44.814
-12 | -1.033 | 0.0219 | -0.016 | -47.156
-11.5 | -1.001 | 0.0205 | -0.017 | -48.845
-11 | -0.967 | 0.01924 | -0.018 | -50.262
-10.5 | -0.93 | 0.01805 | -0.019 | -51.486
-10 | -0.889 | 0.01706 | -0.02 | -52.12
-9.5 | -0.846 | 0.01621 | -0.021 | -52.17
-9 | -0.8 | 0.01539 | -0.022 | -51.986
-8.5 | -0.752 | 0.01455 | -0.023 | -51.67
-8 | -0.702 | 0.01393 | -0.024 | -50.356
-7.5 | -0.65 | 0.01331 | -0.025 | -48.811
-7 | -0.596 | 0.01279 | -0.026 | -46.61
-6.5 | -0.541 | 0.01228 | -0.027 | -44.043
-6 | -0.484 | 0.01185 | -0.029 | -40.85
-5.5 | -0.426 | 0.01144 | -0.03 | -37.263
-5 | -0.367 | 0.01108 | -0.031 | -33.132
-4.5 | -0.307 | 0.01076 | -0.032 | -28.583
-4 | -0.247 | 0.01043 | -0.033 | -23.664
-3.5 | -0.187 | 0.00679 | -0.034 | -27.509
-3 | -0.124 | 0.00677 | -0.035 | -18.382
-2.5 | -0.062 | 0.00675 | -0.036 | -9.165
-2 | 0.001 | 0.00675 | -0.038 | 0.122
-1.5 | 0.064 | 0.00675 | -0.039 | 9.439
-1 | 0.127 | 0.00675 | -0.04 | 18.743
-0.5 | 0.189 | 0.00676 | -0.041 | 28.021
0 | 0.252 | 0.0068 | -0.042 | 37.096
0.5 | 0.314 | 0.00642 | -0.043 | 48.965
1 | 0.376 | 0.00685 | -0.044 | 54.844
1.5 | 0.438 | 0.00692 | -0.045 | 63.197
2 | 0.499 | 0.00699 | -0.046 | 71.352
2.5 | 0.56 | 0.00706 | -0.047 | 79.358
3 | 0.622 | 0.00718 | -0.048 | 86.532
3.5 | 0.683 | 0.00728 | -0.049 | 93.708
4 | 0.743 | 0.00744 | -0.05 | 99.916
4.5 | 0.799 | 0.00756 | -0.051 | 105.596
5 | 0.856 | 0.00779 | -0.052 | 110.01
5.5 | 0.914 | 0.00801 | -0.053 | 114.128
6 | 0.97 | 0.00827 | -0.054 | 117.299
6.5 | 1.024 | 0.00855 | -0.055 | 119.847
7 | 1.062 | 0.01719 | -0.055 | 61.789
7.5 | 1.113 | 0.01807 | -0.055 | 61.612
8 | 1.163 | 0.01905 | -0.056 | 61.062
8.5 | 1.21 | 0.01997 | -0.057 | 60.61
9 | 1.255 | 0.0209 | -0.058 | 60.033
9.5 | 1.297 | 0.02197 | -0.059 | 59.025
10 | 1.336 | 0.02313 | -0.06 | 57.781
10.5 | 1.372 | 0.02428 | -0.061 | 56.516
11 | 1.405 | 0.02543 | -0.062 | 55.251
11.5 | 1.435 | 0.02688 | -0.062 | 53.385
12 | 1.461 | 0.02825 | -0.063 | 51.704
12.5 | 1.483 | 0.02984 | -0.064 | 49.681
13 | 1.501 | 0.03142 | -0.065 | 47.782
13.5 | 1.515 | 0.0334 | -0.066 | 45.368
14 | 1.522 | 0.03548 | -0.066 | 42.887
14.5 | 1.523 | 0.03764 | -0.067 | 40.461
15 | 1.52 | 0.03971 | -0.068 | 38.269
15.5 | 1.512 | 0.04226 | -0.068 | 35.773
16 | 1.498 | 0.04556 | -0.069 | 32.884
16.5 | 1.483 | 0.04774 | -0.07 | 31.067
17 | 1.461 | 0.0514 | -0.07 | 28.432
17.5 | 1.436 | 0.0553 | -0.071 | 25.959
18 | 1.394 | 0.06364 | -0.07 | 21.911
18.5 | 1.343 | 0.07623 | -0.069 | 17.611
19 | 1.203 | 0.13985 | -0.053 | 8.602
19.5 | 1.164 | 0.15185 | -0.052 | 7.667

## 44. Re 1M Mach 0.10 (2)
BIGFOIL.COM POLAR EXPORT
NACA65-319 a=0.5
NACA65-319 a=0.5 |  |  |  | Cl Max: | 1.2469 | at alpha= | 19 | deg
XFOIL ncrit=9 |  |  |  | L/D Max: | 123.3 | at alpha= | 6.5 | deg
Re: | 1000000 |  |  | Cd Min: | 0.10954 | at alpha= | -19.5 | deg
Mach: | 0.1 |  |  | Cl=0 at alpha= | -1.9779 | deg
|  |  |  | @ Cl=0.1, Cd= | 0.0071
|  |  |  | @ Cl=0.4, Cd= | 0.0072518
|  |  |  | @ Cl=0.6, Cd= | 0.0075039
alpha (deg) | Cl | Cd | Cm | Cl/Cd
-19.5 | -0.8529 | 0.10954 | -0.0487 | -7.7862
-19 | -0.9082 | 0.09126 | -0.0601 | -9.9518
-18.5 | -0.9382 | 0.07891 | -0.0672 | -11.8895
-18 | -0.9542 | 0.06969 | -0.0721 | -13.6921
-17.5 | -0.9592 | 0.06168 | -0.0771 | -15.5512
-17 | -0.9583 | 0.05499 | -0.0809 | -17.4268
-16.5 | -0.9608 | 0.0498 | -0.0814 | -19.2932
-16 | -0.9575 | 0.04535 | -0.0816 | -21.1136
-15.5 | -0.9496 | 0.04152 | -0.0813 | -22.8709
-15 | -0.9382 | 0.03805 | -0.0805 | -24.657
-14.5 | -0.9228 | 0.03505 | -0.0795 | -26.3281
-14 | -0.9035 | 0.03244 | -0.0783 | -27.8514
-13.5 | -0.8812 | 0.03018 | -0.077 | -29.1981
-13 | -0.8559 | 0.02821 | -0.0756 | -30.3403
-12.5 | -0.8331 | 0.02559 | -0.0735 | -32.5557
-12 | -0.8076 | 0.02371 | -0.0717 | -34.0616
-11.5 | -0.7793 | 0.02214 | -0.0699 | -35.1987
-11 | -0.7494 | 0.02073 | -0.068 | -36.1505
-10.5 | -0.7195 | 0.01936 | -0.0659 | -37.1643
-10 | -0.6887 | 0.01814 | -0.0636 | -37.9658
-9.5 | -0.6555 | 0.01711 | -0.0614 | -38.3109
-9 | -0.6379 | 0.01545 | -0.0569 | -41.288
-8.5 | -0.6085 | 0.01455 | -0.0535 | -41.8213
-8 | -0.5777 | 0.01388 | -0.0498 | -41.621
-7.5 | -0.5374 | 0.01333 | -0.0476 | -40.3151
-7 | -0.4977 | 0.0126 | -0.0455 | -39.5
-6.5 | -0.4513 | 0.01205 | -0.0444 | -37.4523
-6 | -0.404 | 0.01153 | -0.0434 | -35.039
-5.5 | -0.3554 | 0.01105 | -0.0426 | -32.1629
-5 | -0.3106 | 0.01019 | -0.0413 | -30.4809
-4.5 | -0.2698 | 0.00899 | -0.0397 | -30.0111
-4 | -0.2316 | 0.00749 | -0.0377 | -30.9212
-3.5 | -0.1771 | 0.00716 | -0.0378 | -24.7346
-3 | -0.1191 | 0.00706 | -0.0386 | -16.8697
-2.5 | -0.0606 | 0.00703 | -0.0394 | -8.6202
-2 | -0.0026 | 0.00705 | -0.04 | -0.36879
-1.5 | 0.0561 | 0.0071 | -0.0409 | 7.9014
-1 | 0.1157 | 0.0071 | -0.0419 | 16.2958
-0.5 | 0.1751 | 0.00709 | -0.0429 | 24.6968
0 | 0.2344 | 0.0071 | -0.0439 | 33.0141
0.5 | 0.2938 | 0.00723 | -0.045 | 40.6362
1 | 0.3528 | 0.00722 | -0.046 | 48.8643
1.5 | 0.4121 | 0.00726 | -0.047 | 56.7631
2 | 0.471 | 0.00728 | -0.048 | 64.6978
2.5 | 0.53 | 0.00736 | -0.049 | 72.0109
3 | 0.5887 | 0.0075 | -0.05 | 78.4933
3.5 | 0.6469 | 0.00752 | -0.0508 | 86.0239
4 | 0.7046 | 0.00751 | -0.0515 | 93.8216
4.5 | 0.7619 | 0.00759 | -0.0522 | 100.3821
5 | 0.8177 | 0.00756 | -0.0525 | 108.1614
5.5 | 0.8713 | 0.0076 | -0.0524 | 114.6447
6 | 0.9247 | 0.00771 | -0.0523 | 119.9351
6.5 | 0.9753 | 0.00791 | -0.0518 | 123.2996
7 | 1.0105 | 0.00857 | -0.0486 | 117.9113
7.5 | 0.9988 | 0.01015 | -0.0372 | 98.4039
8 | 0.9791 | 0.01243 | -0.026 | 78.7691
8.5 | 0.9666 | 0.01508 | -0.0175 | 64.0981
9 | 0.9589 | 0.01786 | -0.0104 | 53.6898
9.5 | 0.9535 | 0.02064 | -0.004 | 46.1967
10 | 0.9785 | 0.02406 | -0.005 | 40.6692
10.5 | 0.989 | 0.02695 | -0.002 | 36.6976
11 | 1.01 | 0.02933 | 0 | 34.4357
11.5 | 1.0313 | 0.03178 | 0.0018 | 32.4512
12 | 1.054 | 0.03422 | 0.0033 | 30.8007
12.5 | 1.0742 | 0.03694 | 0.0048 | 29.0796
13 | 1.0967 | 0.03958 | 0.0059 | 27.7084
13.5 | 1.1159 | 0.04258 | 0.007 | 26.2071
14 | 1.1282 | 0.04628 | 0.0083 | 24.3777
14.5 | 1.1489 | 0.04938 | 0.0089 | 23.2665
15 | 1.1674 | 0.05276 | 0.0094 | 22.1266
15.5 | 1.1845 | 0.05639 | 0.0097 | 21.0055
16 | 1.1946 | 0.06086 | 0.0099 | 19.6287
16.5 | 1.1975 | 0.06619 | 0.0101 | 18.0919
17 | 1.2133 | 0.07038 | 0.0097 | 17.2393
17.5 | 1.2251 | 0.07509 | 0.009 | 16.3151
18 | 1.2341 | 0.08028 | 0.0081 | 15.3724
18.5 | 1.2422 | 0.08578 | 0.0069 | 14.4812
19 | 1.2469 | 0.09184 | 0.0052 | 13.5769
19.5 | 1.2446 | 0.0989 | 0.0031 | 12.5844
20 | 1.2454 | 0.10583 | 0.0007 | 11.7679

## 45. Re 1M Mach 0.25 (1)
BIGFOIL.COM POLAR EXPORT
NACA65-319 a=0.5
NACA65-319 a=0.5 |  |  |  | Cl Max: | 1.461 | at alpha= | 13 | deg
JavaFoil+Calcfoil stall+Eppler ext transition |  |  |  | L/D Max: | 117.613 | at alpha= | 6.5 | deg
Re: | 1000000 |  |  | Cd Min: | 0.00648 | at alpha= | 0 | deg
Mach: | 0.25 |  |  | Cl=0 at alpha= | -2.0077 | deg
|  |  |  | @ Cl=0.1, Cd= | 0.0068454
|  |  |  | @ Cl=0.4, Cd= | 0.0069964
|  |  |  | @ Cl=0.6, Cd= | 0.0072705
alpha (deg) | Cl | Cd | Cm | Cl/Cd
-17 | -0.836 | 0.14524 | -0.003 | -5.755
-16.5 | -0.867 | 0.13457 | -0.004 | -6.44
-16 | -0.891 | 0.12759 | -0.004 | -6.984
-15.5 | -0.902 | 0.11811 | -0.005 | -7.64
-15 | -0.909 | 0.11202 | -0.005 | -8.113
-14.5 | -0.912 | 0.10505 | -0.006 | -8.677
-14 | -0.909 | 0.0992 | -0.006 | -9.166
-13.5 | -0.904 | 0.09288 | -0.007 | -9.735
-13 | -0.894 | 0.08663 | -0.008 | -10.318
-12.5 | -0.896 | 0.07327 | -0.01 | -12.235
-12 | -0.987 | 0.02909 | -0.016 | -33.93
-11.5 | -0.986 | 0.02265 | -0.017 | -43.52
-11 | -0.959 | 0.02099 | -0.018 | -45.681
-10.5 | -0.928 | 0.01952 | -0.019 | -47.522
-10 | -0.892 | 0.01826 | -0.02 | -48.863
-9.5 | -0.852 | 0.01716 | -0.021 | -49.672
-9 | -0.809 | 0.01627 | -0.023 | -49.702
-8.5 | -0.762 | 0.01542 | -0.024 | -49.455
-8 | -0.713 | 0.01461 | -0.025 | -48.822
-7.5 | -0.662 | 0.01392 | -0.026 | -47.532
-7 | -0.608 | 0.01333 | -0.027 | -45.595
-6.5 | -0.552 | 0.01275 | -0.028 | -43.312
-6 | -0.495 | 0.01225 | -0.029 | -40.377
-5.5 | -0.436 | 0.01182 | -0.03 | -36.873
-5 | -0.376 | 0.01137 | -0.032 | -33.063
-4.5 | -0.315 | 0.01102 | -0.033 | -28.582
-4 | -0.253 | 0.01069 | -0.034 | -23.646
-3.5 | -0.192 | 0.00691 | -0.035 | -27.743
-3 | -0.128 | 0.00685 | -0.036 | -18.658
-2.5 | -0.064 | 0.00683 | -0.037 | -9.301
-2 | 0.001 | 0.00684 | -0.039 | 0.123
-1.5 | 0.065 | 0.00684 | -0.04 | 9.568
-1 | 0.13 | 0.00685 | -0.041 | 18.975
-0.5 | 0.195 | 0.00688 | -0.042 | 28.288
0 | 0.258 | 0.00648 | -0.043 | 39.843
0.5 | 0.322 | 0.00693 | -0.044 | 46.432
1 | 0.385 | 0.00698 | -0.045 | 55.206
1.5 | 0.449 | 0.00705 | -0.046 | 63.598
2 | 0.512 | 0.00713 | -0.047 | 71.722
2.5 | 0.575 | 0.00721 | -0.048 | 79.643
3 | 0.637 | 0.00736 | -0.049 | 86.601
3.5 | 0.7 | 0.00747 | -0.05 | 93.604
4 | 0.762 | 0.00765 | -0.051 | 99.57
4.5 | 0.818 | 0.00782 | -0.052 | 104.661
5 | 0.877 | 0.00807 | -0.053 | 108.766
5.5 | 0.935 | 0.00831 | -0.054 | 112.523
6 | 0.992 | 0.0086 | -0.055 | 115.37
6.5 | 1.048 | 0.00891 | -0.056 | 117.613
7 | 1.086 | 0.01809 | -0.056 | 60.022
7.5 | 1.138 | 0.01915 | -0.057 | 59.413
8 | 1.187 | 0.02014 | -0.058 | 58.948
8.5 | 1.233 | 0.02118 | -0.059 | 58.208
9 | 1.276 | 0.02224 | -0.06 | 57.362
9.5 | 1.315 | 0.02344 | -0.06 | 56.115
10 | 1.351 | 0.02471 | -0.061 | 54.68
10.5 | 1.382 | 0.02605 | -0.062 | 53.06
11 | 1.409 | 0.02753 | -0.063 | 51.181
11.5 | 1.431 | 0.02907 | -0.064 | 49.215
12 | 1.447 | 0.03081 | -0.065 | 46.957
12.5 | 1.457 | 0.0327 | -0.066 | 44.563
13 | 1.461 | 0.03479 | -0.066 | 42.004
13.5 | 1.459 | 0.03733 | -0.067 | 39.074
14 | 1.445 | 0.03994 | -0.068 | 36.186
14.5 | 1.422 | 0.04254 | -0.068 | 33.435
15 | 1.388 | 0.04707 | -0.069 | 29.48
15.5 | 1.335 | 0.05527 | -0.068 | 24.154
16 | 1.147 | 0.1214 | -0.044 | 9.448
16.5 | 1.099 | 0.1326 | -0.04 | 8.289
17 | 1.051 | 0.13974 | -0.04 | 7.522
17.5 | 0.996 | 0.15099 | -0.037 | 6.595
18 | 0.934 | 0.16505 | -0.036 | 5.657

## 46. Re 1M Mach 0.25 (2)
BIGFOIL.COM POLAR EXPORT
NACA65-319 a=0.5
NACA65-319 a=0.5 |  |  |  | Cl Max: | 1.1916 | at alpha= | 18.5 | deg
XFOIL ncrit=9 |  |  |  | L/D Max: | 121.825 | at alpha= | 6.5 | deg
Re: | 1000000 |  |  | Cd Min: | 0.19317 | at alpha= | -19 | deg
Mach: | 0.25 |  |  | Cl=0 at alpha= | -1.9803 | deg
|  |  |  | @ Cl=0.1, Cd= | 0.0072232
|  |  |  | @ Cl=0.4, Cd= | 0.0073874
|  |  |  | @ Cl=0.6, Cd= | 0.0076605
alpha (deg) | Cl | Cd | Cm | Cl/Cd
-19 | -0.4934 | 0.19317 | -0.0141 | -2.5542
-18.5 | -0.4787 | 0.18751 | -0.017 | -2.5529
-18 | -0.4872 | 0.17326 | -0.0239 | -2.812
-17.5 | -0.4662 | 0.16907 | -0.0264 | -2.7574
-16.5 | -0.7522 | 0.0829 | -0.0724 | -9.0736
-16 | -0.7925 | 0.06947 | -0.0801 | -11.4078
-15.5 | -0.8183 | 0.05972 | -0.0845 | -13.7023
-15 | -0.8365 | 0.05193 | -0.0869 | -16.1082
-14.5 | -0.8474 | 0.0456 | -0.0876 | -18.5833
-14 | -0.8502 | 0.0404 | -0.0873 | -21.0446
-13.5 | -0.8443 | 0.03629 | -0.0861 | -23.2654
-13 | -0.8301 | 0.03302 | -0.0846 | -25.1393
-12.5 | -0.8103 | 0.03017 | -0.0829 | -26.8578
-12 | -0.7886 | 0.02726 | -0.0806 | -28.9288
-11.5 | -0.7618 | 0.02516 | -0.0787 | -30.2782
-11 | -0.7329 | 0.02337 | -0.0766 | -31.3607
-10.5 | -0.7023 | 0.02169 | -0.0745 | -32.379
-10 | -0.672 | 0.02015 | -0.0721 | -33.3499
-9.5 | -0.6405 | 0.01871 | -0.0696 | -34.233
-9 | -0.6162 | 0.01708 | -0.0661 | -36.0773
-8.5 | -0.5903 | 0.01567 | -0.0625 | -37.6707
-8 | -0.5587 | 0.01465 | -0.0591 | -38.1365
-7.5 | -0.5272 | 0.01387 | -0.0553 | -38.0101
-7 | -0.4939 | 0.01318 | -0.0514 | -37.4734
-6.5 | -0.4533 | 0.01246 | -0.0489 | -36.3804
-6 | -0.4056 | 0.01201 | -0.0475 | -33.7719
-5.5 | -0.3579 | 0.0114 | -0.0461 | -31.3947
-5 | -0.3104 | 0.01072 | -0.0448 | -28.9552
-4.5 | -0.27 | 0.00959 | -0.0426 | -28.1543
-4 | -0.233 | 0.00802 | -0.0401 | -29.0524
-3.5 | -0.1824 | 0.00728 | -0.0394 | -25.0549
-3 | -0.1225 | 0.00719 | -0.04 | -17.0376
-2.5 | -0.0627 | 0.00716 | -0.0407 | -8.757
-2 | -0.0024 | 0.00722 | -0.0414 | -0.33241
-1.5 | 0.0584 | 0.00723 | -0.0422 | 8.0775
-1 | 0.1197 | 0.00722 | -0.0432 | 16.5789
-0.5 | 0.1812 | 0.00726 | -0.0443 | 24.9587
0 | 0.2421 | 0.0073 | -0.0453 | 33.1644
0.5 | 0.3034 | 0.00734 | -0.0463 | 41.3351
1 | 0.3646 | 0.00737 | -0.0474 | 49.4708
1.5 | 0.4256 | 0.0074 | -0.0484 | 57.5135
2 | 0.4867 | 0.00747 | -0.0494 | 65.1539
2.5 | 0.5475 | 0.00763 | -0.0504 | 71.7562
3.5 | 0.6682 | 0.0077 | -0.0521 | 86.7792
4 | 0.7282 | 0.00777 | -0.0528 | 93.7194
4.5 | 0.7867 | 0.00779 | -0.0532 | 100.9884
5 | 0.8444 | 0.00783 | -0.0534 | 107.8416
5.5 | 0.8992 | 0.00782 | -0.053 | 114.9872
6 | 0.953 | 0.00793 | -0.0524 | 120.1765
6.5 | 1.0014 | 0.00822 | -0.0509 | 121.8248
7 | 1.0192 | 0.00918 | -0.0441 | 111.024
7.5 | 0.9909 | 0.01126 | -0.0303 | 88.0018
8 | 0.9664 | 0.01423 | -0.0196 | 67.9129
9 | 0.9408 | 0.02068 | -0.0045 | 45.4932
9.5 | 0.9353 | 0.02384 | 0.0015 | 39.2324
10 | 0.9595 | 0.02775 | 0.0001 | 34.5766
10.5 | 0.9746 | 0.03068 | 0.0027 | 31.7666
11 | 0.9964 | 0.0333 | 0.0046 | 29.9219
11.5 | 1.0202 | 0.03589 | 0.0062 | 28.4257
12 | 1.0378 | 0.03903 | 0.008 | 26.5898
12.5 | 1.0611 | 0.04187 | 0.0093 | 25.3427
13 | 1.0814 | 0.04505 | 0.0105 | 24.0044
13.5 | 1.0934 | 0.04907 | 0.0117 | 22.2825
14 | 1.1106 | 0.05279 | 0.0126 | 21.0381
14.5 | 1.1268 | 0.05673 | 0.0132 | 19.8625
15 | 1.1426 | 0.06087 | 0.0136 | 18.7712
15.5 | 1.154 | 0.06559 | 0.0137 | 17.5941
16 | 1.154 | 0.07162 | 0.0137 | 16.1128
16.5 | 1.1674 | 0.07652 | 0.0132 | 15.2561
17 | 1.1775 | 0.08198 | 0.0123 | 14.3633
17.5 | 1.1848 | 0.08792 | 0.0111 | 13.4759
18 | 1.1898 | 0.09432 | 0.0094 | 12.6145
18.5 | 1.1916 | 0.10136 | 0.0071 | 11.7561
19 | 1.1863 | 0.10936 | 0.0043 | 10.8477
19.5 | 1.1851 | 0.11735 | 0.0009 | 10.0988
20 | 1.1807 | 0.12604 | -0.0033 | 9.3677

## 47. Re 1M Mach 0.50 (1)
BIGFOIL.COM POLAR EXPORT
NACA65-319 a=0.5
NACA65-319 a=0.5 |  |  |  | Cl Max: | 1.292 | at alpha= | 9 | deg
JavaFoil+Calcfoil stall+Eppler ext transition |  |  |  | L/D Max: | 105.339 | at alpha= | 6 | deg
Re: | 1000000 |  |  | Cd Min: | 0.00688 | at alpha= | -3 | deg
Mach: | 0.5 |  |  | Cl=0 at alpha= | -2.0069 | deg
|  |  |  | @ Cl=0.1, Cd= | 0.0072562
|  |  |  | @ Cl=0.4, Cd= | 0.0076096
|  |  |  | @ Cl=0.6, Cd= | 0.0079977
alpha (deg) | Cl | Cd | Cm | Cl/Cd
-20 | -1.019 | 0.20137 | -0.001 | -5.06
-19.5 | -0.989 | 0.19672 | -0.002 | -5.029
-19 | -0.961 | 0.19188 | -0.002 | -5.01
-18.5 | -0.934 | 0.18652 | -0.003 | -5.006
-18 | -0.906 | 0.18047 | -0.003 | -5.02
-17.5 | -0.879 | 0.17448 | -0.004 | -5.039
-17 | -0.849 | 0.16585 | -0.004 | -5.119
-16.5 | -0.821 | 0.16449 | -0.005 | -4.99
-16 | -0.793 | 0.15348 | -0.005 | -5.168
-15.5 | -0.765 | 0.1518 | -0.006 | -5.041
-15 | -0.736 | 0.14716 | -0.006 | -5.002
-14.5 | -0.708 | 0.14186 | -0.007 | -4.99
-14 | -0.68 | 0.13378 | -0.007 | -5.083
-13.5 | -0.652 | 0.13401 | -0.008 | -4.866
-13 | -0.624 | 0.12797 | -0.008 | -4.877
-12.5 | -0.595 | 0.11924 | -0.008 | -4.988
-12 | -0.567 | 0.11494 | -0.008 | -4.931
-11.5 | -0.539 | 0.10878 | -0.009 | -4.953
-11 | -0.511 | 0.10153 | -0.01 | -5.03
-10.5 | -0.483 | 0.09677 | -0.01 | -4.987
-10 | -0.454 | 0.08062 | -0.01 | -5.631
-9.5 | -0.426 | 0.06964 | -0.011 | -6.116
-9 | -0.596 | 0.0621 | -0.012 | -9.602
-8.5 | -0.622 | 0.05566 | -0.014 | -11.184
-8 | -0.724 | 0.0186 | -0.027 | -38.901
-7.5 | -0.691 | 0.01725 | -0.029 | -40.066
-7 | -0.647 | 0.01604 | -0.03 | -40.343
-6.5 | -0.595 | 0.01514 | -0.031 | -39.294
-6 | -0.538 | 0.01434 | -0.032 | -37.486
-5.5 | -0.477 | 0.01364 | -0.034 | -34.935
-5 | -0.413 | 0.01302 | -0.035 | -31.702
-4.5 | -0.347 | 0.01249 | -0.036 | -27.735
-4 | -0.279 | 0.01199 | -0.037 | -23.251
-3.5 | -0.21 | 0.0116 | -0.039 | -18.115
-3 | -0.143 | 0.00688 | -0.04 | -20.712
-2.5 | -0.071 | 0.00732 | -0.042 | -9.69
-2 | 0.001 | 0.00725 | -0.043 | 0.13
-1.5 | 0.073 | 0.00726 | -0.044 | 10.08
-1 | 0.145 | 0.00725 | -0.045 | 20.05
-0.5 | 0.218 | 0.00728 | -0.046 | 29.907
0 | 0.286 | 0.00746 | -0.047 | 38.264
0.5 | 0.356 | 0.00756 | -0.049 | 47.091
1 | 0.427 | 0.00764 | -0.05 | 55.808
1.5 | 0.497 | 0.00779 | -0.051 | 63.737
2 | 0.566 | 0.00792 | -0.052 | 71.558
2.5 | 0.636 | 0.00808 | -0.053 | 78.758
3 | 0.705 | 0.00827 | -0.054 | 85.327
3.5 | 0.774 | 0.00847 | -0.055 | 91.465
4 | 0.843 | 0.00877 | -0.056 | 96.095
4.5 | 0.903 | 0.00909 | -0.057 | 99.362
5 | 0.967 | 0.00947 | -0.059 | 102.142
5.5 | 1.029 | 0.00985 | -0.06 | 104.446
6 | 1.088 | 0.01033 | -0.061 | 105.339
6.5 | 1.129 | 0.02143 | -0.061 | 52.693
7 | 1.181 | 0.0229 | -0.062 | 51.579
7.5 | 1.227 | 0.02441 | -0.063 | 50.277
8 | 1.266 | 0.026 | -0.064 | 48.706
8.5 | 1.29 | 0.02787 | -0.065 | 46.263
9 | 1.292 | 0.02997 | -0.066 | 43.113
9.5 | 1.256 | 0.03232 | -0.067 | 38.869
10 | 0.943 | 0.07019 | -0.035 | 13.439
10.5 | 0.704 | 0.09674 | -0.03 | 7.28
11 | 0.732 | 0.09944 | -0.03 | 7.358
11.5 | 0.759 | 0.106 | -0.03 | 7.161
12 | 0.788 | 0.11497 | -0.034 | 6.852
12.5 | 0.815 | 0.11348 | -0.034 | 7.183
13 | 0.842 | 0.12201 | -0.035 | 6.904
13.5 | 0.87 | 0.12779 | -0.037 | 6.809
14 | 0.899 | 0.13465 | -0.039 | 6.673

## 48. Re 1M Mach 0.50 (2)
BIGFOIL.COM POLAR EXPORT
NACA65-319 a=0.5
NACA65-319 a=0.5 |  |  |  | Cl Max: | 1.0391 | at alpha= | 6.5 | deg
XFOIL ncrit=9 |  |  |  | L/D Max: | 109.385 | at alpha= | 5.5 | deg
Re: | 1000000 |  |  | Cd Min: | 0.14858 | at alpha= | -15 | deg
Mach: | 0.5 |  |  | Cl=0 at alpha= | -1.9818 | deg
|  |  |  | @ Cl=0.1, Cd= | 0.0079448
|  |  |  | @ Cl=0.4, Cd= | 0.008184
|  |  |  | @ Cl=0.6, Cd= | 0.0084682
alpha (deg) | Cl | Cd | Cm | Cl/Cd
-15 | -0.3699 | 0.14858 | -0.047 | -2.4896
-14.5 | -0.3696 | 0.13657 | -0.0533 | -2.7063
-14 | -0.3707 | 0.12512 | -0.0595 | -2.9628
-13.5 | -0.3798 | 0.11264 | -0.0664 | -3.3718
-13 | -0.408 | 0.09706 | -0.0754 | -4.2036
-12.5 | -0.4611 | 0.07764 | -0.088 | -5.9389
-12 | -0.501 | 0.06366 | -0.0974 | -7.8699
-11.5 | -0.5342 | 0.05293 | -0.103 | -10.0926
-11 | -0.5604 | 0.04433 | -0.1055 | -12.6416
-10.5 | -0.5766 | 0.03758 | -0.1053 | -15.3433
-10 | -0.58 | 0.03223 | -0.1034 | -17.9957
-9.5 | -0.566 | 0.02827 | -0.1004 | -20.0212
-9 | -0.5417 | 0.02527 | -0.097 | -21.4365
-8.5 | -0.5135 | 0.0228 | -0.0935 | -22.5219
-8 | -0.4828 | 0.02069 | -0.09 | -23.3349
-7.5 | -0.4518 | 0.01883 | -0.0862 | -23.9936
-7 | -0.4198 | 0.01711 | -0.0825 | -24.5354
-6.5 | -0.3926 | 0.01536 | -0.078 | -25.5599
-6 | -0.3606 | 0.01403 | -0.0735 | -25.7021
-5 | -0.2952 | 0.01229 | -0.063 | -24.0195
-4.5 | -0.2525 | 0.01159 | -0.0591 | -21.786
-4 | -0.2201 | 0.01037 | -0.054 | -21.2247
-3.5 | -0.1966 | 0.00839 | -0.048 | -23.4327
-3 | -0.1391 | 0.00781 | -0.0466 | -17.8105
-2.5 | -0.0709 | 0.00775 | -0.047 | -9.1484
-2 | -0.0025 | 0.0078 | -0.0474 | -0.32051
-1.5 | 0.0661 | 0.00794 | -0.0479 | 8.3249
-1 | 0.136 | 0.00795 | -0.0489 | 17.1069
-0.5 | 0.2057 | 0.00797 | -0.05 | 25.8093
0 | 0.2751 | 0.00799 | -0.0509 | 34.4305
0.5 | 0.3448 | 0.00808 | -0.052 | 42.6733
1 | 0.4138 | 0.00821 | -0.053 | 50.4019
1.5 | 0.4823 | 0.00829 | -0.0538 | 58.1785
2 | 0.551 | 0.00839 | -0.0546 | 65.6734
2.5 | 0.6199 | 0.0085 | -0.0553 | 72.9294
3 | 0.6896 | 0.00871 | -0.0561 | 79.1734
3.5 | 0.7557 | 0.00885 | -0.0561 | 85.3898
4 | 0.8223 | 0.00892 | -0.056 | 92.1861
4.5 | 0.8881 | 0.00903 | -0.0555 | 98.3499
5 | 0.9478 | 0.00901 | -0.0536 | 105.1942
5.5 | 0.9954 | 0.0091 | -0.0496 | 109.3846
6 | 1.0257 | 0.00943 | -0.0425 | 108.7699
6.5 | 1.0391 | 0.0106 | -0.0338 | 98.0283
7 | 1.0125 | 0.01365 | -0.0217 | 74.1758
7.5 | 0.9664 | 0.01837 | -0.0097 | 52.6075
8 | 0.9251 | 0.02356 | 0 | 39.2657
8.5 | 0.9014 | 0.02843 | 0.007 | 31.7059
9 | 0.8874 | 0.03313 | 0.0125 | 26.7854
9.5 | 0.8805 | 0.03762 | 0.0172 | 23.4051
10 | 0.9008 | 0.04158 | 0.0184 | 21.6643
10.5 | 0.9337 | 0.04572 | 0.0174 | 20.4221
11 | 0.9535 | 0.04973 | 0.0192 | 19.1735
11.5 | 0.9717 | 0.05405 | 0.0207 | 17.9778

## 49. Re 2M Mach 0.00 (1)
BIGFOIL.COM POLAR EXPORT
NACA65-319 a=0.5
NACA65-319 a=0.5 |  |  |  | Cl Max: | 1.542 | at alpha= | 14.5 | deg
JavaFoil+Calcfoil stall+Eppler ext transition |  |  |  | L/D Max: | 140.17 | at alpha= | 6.5 | deg
Re: | 2000000 |  |  | Cd Min: | 0.00565 | at alpha= | 3 | deg
Mach: | 0 |  |  | Cl=0 at alpha= | -2.0079 | deg
|  |  |  | @ Cl=0.1, Cd= | 0.00574
|  |  |  | @ Cl=0.4, Cd= | 0.0059705
|  |  |  | @ Cl=0.6, Cd= | 0.0058263
alpha (deg) | Cl | Cd | Cm | Cl/Cd
-20 | -0.969 | 0.15868 | -0.001 | -6.106
-19.5 | -0.987 | 0.15172 | -0.002 | -6.505
-19 | -1.007 | 0.14048 | -0.002 | -7.167
-18.5 | -1.022 | 0.13367 | -0.003 | -7.642
-18 | -1.038 | 0.12439 | -0.003 | -8.342
-17.5 | -1.052 | 0.11297 | -0.004 | -9.312
-17 | -1.084 | 0.08809 | -0.005 | -12.311
-16.5 | -1.158 | 0.04836 | -0.007 | -23.949
-16 | -1.176 | 0.03873 | -0.008 | -30.355
-15.5 | -1.173 | 0.03395 | -0.009 | -34.557
-15 | -1.169 | 0.02948 | -0.01 | -39.659
-14.5 | -1.158 | 0.02648 | -0.011 | -43.747
-14 | -1.141 | 0.0247 | -0.012 | -46.199
-13.5 | -1.122 | 0.02258 | -0.013 | -49.707
-13 | -1.1 | 0.02087 | -0.014 | -52.674
-12.5 | -1.073 | 0.01945 | -0.015 | -55.16
-12 | -1.043 | 0.0183 | -0.016 | -56.986
-11.5 | -1.01 | 0.01718 | -0.017 | -58.761
-11 | -0.974 | 0.01621 | -0.018 | -60.046
-10.5 | -0.935 | 0.01534 | -0.019 | -60.943
-10 | -0.893 | 0.01454 | -0.02 | -61.43
-9.5 | -0.849 | 0.01389 | -0.021 | -61.109
-9 | -0.802 | 0.01314 | -0.022 | -61.036
-8.5 | -0.754 | 0.01249 | -0.023 | -60.36
-8 | -0.703 | 0.01197 | -0.024 | -58.726
-7.5 | -0.651 | 0.01152 | -0.025 | -56.518
-7 | -0.597 | 0.01106 | -0.026 | -53.929
-6.5 | -0.541 | 0.01065 | -0.027 | -50.83
-6 | -0.484 | 0.01031 | -0.029 | -46.973
-5.5 | -0.426 | 0.00997 | -0.03 | -42.739
-5 | -0.367 | 0.00964 | -0.031 | -38.116
-4.5 | -0.308 | 0.00889 | -0.032 | -34.597
-4 | -0.247 | 0.00923 | -0.033 | -26.795
-3.5 | -0.186 | 0.00584 | -0.034 | -31.828
-3 | -0.124 | 0.00582 | -0.035 | -21.254
-2.5 | -0.062 | 0.00577 | -0.036 | -10.668
-2 | 0.001 | 0.00575 | -0.037 | 0.142
-1.5 | 0.063 | 0.00574 | -0.038 | 11.044
-1 | 0.126 | 0.00574 | -0.04 | 21.933
-0.5 | 0.188 | 0.00578 | -0.041 | 32.614
0 | 0.251 | 0.00582 | -0.042 | 43.168
0.5 | 0.314 | 0.00584 | -0.043 | 53.705
1 | 0.376 | 0.00594 | -0.044 | 63.302
1.5 | 0.439 | 0.00602 | -0.045 | 72.882
2 | 0.501 | 0.00607 | -0.046 | 82.558
2.5 | 0.563 | 0.00611 | -0.047 | 92.142
3 | 0.623 | 0.00565 | -0.048 | 110.332
3.5 | 0.684 | 0.00622 | -0.049 | 110.016
4 | 0.745 | 0.00633 | -0.05 | 117.677
4.5 | 0.8 | 0.00648 | -0.051 | 123.581
5 | 0.858 | 0.00663 | -0.052 | 129.518
5.5 | 0.916 | 0.00683 | -0.053 | 134.004
6 | 0.972 | 0.00708 | -0.054 | 137.297
6.5 | 1.027 | 0.00732 | -0.055 | 140.17
7 | 1.062 | 0.01503 | -0.055 | 70.674
7.5 | 1.114 | 0.01575 | -0.055 | 70.727
8 | 1.164 | 0.01658 | -0.056 | 70.193
8.5 | 1.211 | 0.01739 | -0.057 | 69.633
9 | 1.256 | 0.01818 | -0.058 | 69.069
9.5 | 1.299 | 0.01908 | -0.059 | 68.077
10 | 1.338 | 0.02009 | -0.06 | 66.611
10.5 | 1.376 | 0.02104 | -0.061 | 65.381
11 | 1.41 | 0.02203 | -0.062 | 63.992
11.5 | 1.44 | 0.02325 | -0.062 | 61.957
12 | 1.468 | 0.02443 | -0.063 | 60.071
12.5 | 1.491 | 0.02574 | -0.064 | 57.946
13 | 1.512 | 0.02709 | -0.065 | 55.798
13.5 | 1.528 | 0.02864 | -0.066 | 53.352
14 | 1.538 | 0.03026 | -0.066 | 50.822
14.5 | 1.542 | 0.03224 | -0.067 | 47.816
15 | 1.542 | 0.03395 | -0.068 | 45.419
15.5 | 1.538 | 0.03586 | -0.069 | 42.9
16 | 1.53 | 0.03812 | -0.069 | 40.13
16.5 | 1.518 | 0.04037 | -0.07 | 37.603
17 | 1.503 | 0.04269 | -0.071 | 35.196
17.5 | 1.482 | 0.0463 | -0.071 | 32.017
18 | 1.457 | 0.04927 | -0.072 | 29.571
18.5 | 1.427 | 0.05265 | -0.072 | 27.112
19 | 1.392 | 0.05833 | -0.072 | 23.86
19.5 | 1.358 | 0.06205 | -0.073 | 21.878

## 50. Re 2M Mach 0.00 (2)
BIGFOIL.COM POLAR EXPORT
NACA65-319 a=0.5
NACA65-319 a=0.5 |  |  |  | Cl Max: | 1.3899 | at alpha= | 20 | deg
XFOIL ncrit=9 |  |  |  | L/D Max: | 137.625 | at alpha= | 5 | deg
Re: | 2000000 |  |  | Cd Min: | 0.0837 | at alpha= | 20 | deg
Mach: | 0 |  |  | Cl=0 at alpha= | -1.9932 | deg
|  |  |  | @ Cl=0.1, Cd= | 0.00553
|  |  |  | @ Cl=0.4, Cd= | 0.0056024
|  |  |  | @ Cl=0.6, Cd= | 0.005705
alpha (deg) | Cl | Cd | Cm | Cl/Cd
-20 | -1.114 | 0.07404 | -0.0639 | -15.0459
-19.5 | -1.1225 | 0.06629 | -0.0675 | -16.9332
-19 | -1.1357 | 0.05855 | -0.0703 | -19.3971
-18 | -1.1354 | 0.04596 | -0.0762 | -24.7041
-17.5 | -1.1271 | 0.04203 | -0.0762 | -26.8166
-17 | -1.113 | 0.0387 | -0.0761 | -28.7597
-16.5 | -1.0963 | 0.03573 | -0.0758 | -30.6829
-16 | -1.0805 | 0.03282 | -0.0751 | -32.922
-15.5 | -1.0613 | 0.03033 | -0.0742 | -34.9918
-15 | -1.0416 | 0.02801 | -0.073 | -37.1867
-14.5 | -1.02 | 0.02588 | -0.0716 | -39.4127
-14 | -0.9953 | 0.02405 | -0.0702 | -41.3846
-13.5 | -0.968 | 0.02247 | -0.0687 | -43.0797
-13 | -0.9393 | 0.02101 | -0.0671 | -44.7073
-12.5 | -0.9196 | 0.01913 | -0.0644 | -48.0711
-12 | -0.8994 | 0.01741 | -0.0613 | -51.66
-11.5 | -0.8707 | 0.01624 | -0.0588 | -53.6145
-11 | -0.8385 | 0.01528 | -0.0565 | -54.8757
-10.5 | -0.8047 | 0.01448 | -0.0542 | -55.5732
-10 | -0.7717 | 0.0137 | -0.0514 | -56.3285
-9.5 | -0.7383 | 0.01308 | -0.0483 | -56.445
-9 | -0.7025 | 0.01262 | -0.0454 | -55.6656
-8.5 | -0.665 | 0.01186 | -0.0429 | -56.0708
-8 | -0.6193 | 0.01138 | -0.0418 | -54.42
-7.5 | -0.5707 | 0.01095 | -0.0411 | -52.1187
-7 | -0.5199 | 0.01061 | -0.0408 | -49.0009
-6.5 | -0.4708 | 0.01014 | -0.0402 | -46.43
-6 | -0.4181 | 0.0098 | -0.0401 | -42.6633
-5.5 | -0.3658 | 0.00943 | -0.04 | -38.7911
-4.5 | -0.2637 | 0.00841 | -0.0395 | -31.3555
-4 | -0.2149 | 0.00761 | -0.0391 | -28.2392
-3.5 | -0.168 | 0.00659 | -0.0384 | -25.4932
-3 | -0.1178 | 0.00583 | -0.0382 | -20.2058
-2.5 | -0.0596 | 0.00568 | -0.039 | -10.493
-2 | -0.0008 | 0.00557 | -0.04 | -0.14363
-1.5 | 0.0584 | 0.00553 | -0.041 | 10.5606
-1 | 0.1175 | 0.00553 | -0.042 | 21.2477
-0.5 | 0.1764 | 0.00556 | -0.043 | 31.7266
0 | 0.2363 | 0.00555 | -0.0442 | 42.5766
0.5 | 0.2961 | 0.00555 | -0.0454 | 53.3514
1 | 0.3555 | 0.00555 | -0.0465 | 64.0541
1.5 | 0.4149 | 0.00562 | -0.0476 | 73.8256
2 | 0.4733 | 0.00569 | -0.0486 | 83.181
2.5 | 0.533 | 0.0057 | -0.0497 | 93.5088
3 | 0.5921 | 0.00569 | -0.0508 | 104.0598
3.5 | 0.6499 | 0.0058 | -0.0517 | 112.0517
4 | 0.709 | 0.00578 | -0.0527 | 122.6644
4.5 | 0.7663 | 0.00589 | -0.0535 | 130.1019
5 | 0.823 | 0.00598 | -0.0542 | 137.6254
6 | 0.924 | 0.00676 | -0.0535 | 136.6864
6.5 | 0.9465 | 0.00819 | -0.0484 | 115.5678
7 | 0.9518 | 0.00948 | -0.04 | 100.4008
8.5 | 0.9551 | 0.0149 | -0.0175 | 64.1007
9 | 0.9626 | 0.01706 | -0.0123 | 56.4244
9.5 | 0.9741 | 0.0192 | -0.008 | 50.7344
10 | 0.9911 | 0.02109 | -0.0044 | 46.9938
10.5 | 1.01 | 0.02273 | -0.0009 | 44.4347
12 | 1.114 | 0.02852 | -0.0014 | 39.0603
12.5 | 1.1397 | 0.0306 | 0 | 37.2451
13 | 1.161 | 0.03307 | 0.0016 | 35.1073
13.5 | 1.1856 | 0.03537 | 0.0027 | 33.5199
14 | 1.2118 | 0.03758 | 0.0037 | 32.2459
14.5 | 1.2344 | 0.04015 | 0.0046 | 30.7447
15 | 1.2554 | 0.04293 | 0.0055 | 29.243
15.5 | 1.2691 | 0.04641 | 0.0066 | 27.3454
16 | 1.2913 | 0.04925 | 0.0071 | 26.2193
16.5 | 1.3103 | 0.05248 | 0.0075 | 24.9676
17 | 1.3301 | 0.0557 | 0.0076 | 23.8797
17.5 | 1.3454 | 0.05945 | 0.0078 | 22.6308
18 | 1.3585 | 0.06354 | 0.0077 | 21.3802
18.5 | 1.367 | 0.06826 | 0.0074 | 20.0264
19 | 1.3688 | 0.07396 | 0.0068 | 18.5073
19.5 | 1.3804 | 0.07863 | 0.0058 | 17.5556
20 | 1.3899 | 0.0837 | 0.0046 | 16.6057

## 51. Re 2M Mach 0.10 (1)
BIGFOIL.COM POLAR EXPORT
NACA65-319 a=0.5
NACA65-319 a=0.5 |  |  |  | Cl Max: | 1.53 | at alpha= | 14.5 | deg
JavaFoil+Calcfoil stall+Eppler ext transition |  |  |  | L/D Max: | 139.724 | at alpha= | 6.5 | deg
Re: | 2000000 |  |  | Cd Min: | 0.0057 | at alpha= | 3 | deg
Mach: | 0.1 |  |  | Cl=0 at alpha= | -2.0079 | deg
|  |  |  | @ Cl=0.1, Cd= | 0.0057557
|  |  |  | @ Cl=0.4, Cd= | 0.005941
|  |  |  | @ Cl=0.6, Cd= | 0.0059037
alpha (deg) | Cl | Cd | Cm | Cl/Cd
-20 | -0.924 | 0.16334 | -0.001 | -5.658
-19.5 | -0.947 | 0.15538 | -0.002 | -6.095
-19 | -0.969 | 0.14565 | -0.002 | -6.65
-18.5 | -0.987 | 0.13887 | -0.003 | -7.106
-18 | -1.005 | 0.13039 | -0.003 | -7.707
-17.5 | -1.019 | 0.12108 | -0.004 | -8.416
-17 | -1.04 | 0.1048 | -0.005 | -9.923
-16.5 | -1.068 | 0.08435 | -0.006 | -12.665
-16 | -1.145 | 0.04452 | -0.008 | -25.719
-15.5 | -1.155 | 0.03578 | -0.009 | -32.282
-15 | -1.154 | 0.031 | -0.01 | -37.208
-14.5 | -1.143 | 0.02854 | -0.011 | -40.03
-14 | -1.131 | 0.02552 | -0.012 | -44.339
-13.5 | -1.115 | 0.02334 | -0.013 | -47.762
-13 | -1.095 | 0.02131 | -0.014 | -51.369
-12.5 | -1.07 | 0.01981 | -0.015 | -54.003
-12 | -1.041 | 0.01859 | -0.016 | -55.983
-11.5 | -1.009 | 0.01751 | -0.017 | -57.589
-11 | -0.973 | 0.01649 | -0.018 | -59.019
-10.5 | -0.935 | 0.01554 | -0.019 | -60.176
-10 | -0.894 | 0.01472 | -0.02 | -60.738
-9.5 | -0.85 | 0.01402 | -0.021 | -60.66
-9 | -0.804 | 0.01326 | -0.022 | -60.66
-8.5 | -0.756 | 0.01262 | -0.023 | -59.906
-8 | -0.706 | 0.01209 | -0.024 | -58.368
-7.5 | -0.653 | 0.01158 | -0.025 | -56.408
-7 | -0.599 | 0.01112 | -0.026 | -53.866
-6.5 | -0.543 | 0.01073 | -0.028 | -50.643
-6 | -0.486 | 0.01035 | -0.029 | -47.002
-5.5 | -0.428 | 0.01 | -0.03 | -42.792
-5 | -0.369 | 0.00971 | -0.031 | -37.989
-4.5 | -0.309 | 0.0085 | -0.032 | -36.327
-4 | -0.249 | 0.00926 | -0.033 | -26.84
-3.5 | -0.187 | 0.00581 | -0.034 | -32.145
-3 | -0.124 | 0.00579 | -0.035 | -21.473
-2.5 | -0.062 | 0.00578 | -0.036 | -10.702
-2 | 0.001 | 0.00576 | -0.038 | 0.142
-1.5 | 0.064 | 0.00575 | -0.039 | 11.082
-1 | 0.127 | 0.00576 | -0.04 | 21.989
-0.5 | 0.189 | 0.00581 | -0.041 | 32.593
0 | 0.252 | 0.00584 | -0.042 | 43.23
0.5 | 0.315 | 0.00588 | -0.043 | 53.61
1 | 0.378 | 0.00592 | -0.044 | 63.82
1.5 | 0.441 | 0.00598 | -0.045 | 73.679
2 | 0.504 | 0.00607 | -0.046 | 82.911
2.5 | 0.566 | 0.00617 | -0.047 | 91.828
3 | 0.626 | 0.0057 | -0.048 | 109.917
3.5 | 0.687 | 0.00624 | -0.049 | 110.109
4 | 0.748 | 0.00638 | -0.05 | 117.181
4.5 | 0.804 | 0.0065 | -0.051 | 123.663
5 | 0.862 | 0.00667 | -0.052 | 129.372
5.5 | 0.92 | 0.00686 | -0.053 | 133.96
6 | 0.976 | 0.00712 | -0.054 | 136.987
6.5 | 1.031 | 0.00738 | -0.055 | 139.724
7 | 1.067 | 0.01516 | -0.055 | 70.353
7.5 | 1.118 | 0.01591 | -0.056 | 70.274
8 | 1.168 | 0.01675 | -0.057 | 69.759
8.5 | 1.215 | 0.01757 | -0.058 | 69.179
9 | 1.26 | 0.01839 | -0.058 | 68.527
9.5 | 1.302 | 0.01929 | -0.059 | 67.512
10 | 1.342 | 0.02032 | -0.06 | 66.017
10.5 | 1.378 | 0.02136 | -0.061 | 64.515
11 | 1.411 | 0.02233 | -0.062 | 63.193
11.5 | 1.441 | 0.02357 | -0.063 | 61.148
12 | 1.467 | 0.02479 | -0.064 | 59.176
12.5 | 1.489 | 0.02614 | -0.064 | 56.97
13 | 1.508 | 0.02756 | -0.065 | 54.715
13.5 | 1.522 | 0.02927 | -0.066 | 51.995
14 | 1.529 | 0.03099 | -0.067 | 49.336
14.5 | 1.53 | 0.03288 | -0.067 | 46.55
15 | 1.528 | 0.03469 | -0.068 | 44.03
15.5 | 1.52 | 0.03681 | -0.069 | 41.278
16 | 1.507 | 0.03949 | -0.07 | 38.16
16.5 | 1.492 | 0.0413 | -0.07 | 36.12
17 | 1.472 | 0.04422 | -0.071 | 33.276
17.5 | 1.448 | 0.04703 | -0.071 | 30.791
18 | 1.416 | 0.05107 | -0.072 | 27.738
18.5 | 1.378 | 0.05664 | -0.072 | 24.329
19 | 1.341 | 0.06011 | -0.073 | 22.313
19.5 | 1.297 | 0.06693 | -0.072 | 19.382

## 52. Re 2M Mach 0.10 (2)
BIGFOIL.COM POLAR EXPORT
NACA65-319 a=0.5
NACA65-319 a=0.5 |  |  |  | Cl Max: | 1.379 | at alpha= | 20 | deg
XFOIL ncrit=9 |  |  |  | L/D Max: | 140.718 | at alpha= | 5.5 | deg
Re: | 2000000 |  |  | Cd Min: | 0.08712 | at alpha= | 20 | deg
Mach: | 0.1 |  |  | Cl=0 at alpha= | -1.9941 | deg
|  |  |  | @ Cl=0.1, Cd= | 0.00555
|  |  |  | @ Cl=0.4, Cd= | 0.0056197
|  |  |  | @ Cl=0.6, Cd= | 0.005718
alpha (deg) | Cl | Cd | Cm | Cl/Cd
-20 | -1.0753 | 0.08144 | -0.0619 | -13.2036
-19.5 | -1.0902 | 0.07228 | -0.0666 | -15.083
-19 | -1.1004 | 0.06436 | -0.0701 | -17.0976
-18.5 | -1.1106 | 0.05473 | -0.0771 | -20.2923
-18 | -1.1167 | 0.04924 | -0.0774 | -22.6787
-17.5 | -1.1113 | 0.04474 | -0.0778 | -24.8391
-17 | -1.0999 | 0.04097 | -0.0779 | -26.8465
-16.5 | -1.0848 | 0.03769 | -0.0777 | -28.7822
-16 | -1.0705 | 0.03449 | -0.0771 | -31.038
-15.5 | -1.0522 | 0.03178 | -0.0763 | -33.1089
-15 | -1.0337 | 0.02926 | -0.0752 | -35.3281
-14.5 | -1.0134 | 0.02695 | -0.0738 | -37.603
-14 | -0.9901 | 0.02494 | -0.0723 | -39.6993
-13.5 | -0.9636 | 0.02322 | -0.0708 | -41.4987
-13 | -0.9357 | 0.02165 | -0.0691 | -43.2194
-12.5 | -0.9099 | 0.02003 | -0.067 | -45.4269
-12 | -0.8948 | 0.01796 | -0.0635 | -49.8218
-11.5 | -0.8675 | 0.01664 | -0.0609 | -52.1334
-11 | -0.8359 | 0.01561 | -0.0585 | -53.549
-10.5 | -0.8019 | 0.01475 | -0.0562 | -54.3661
-10 | -0.7689 | 0.01392 | -0.0534 | -55.2371
-9.5 | -0.7354 | 0.01323 | -0.0504 | -55.5858
-9 | -0.7015 | 0.01271 | -0.0471 | -55.1928
-8.5 | -0.6656 | 0.01198 | -0.0442 | -55.5593
-8 | -0.6206 | 0.01146 | -0.0428 | -54.1536
-7.5 | -0.5723 | 0.01102 | -0.042 | -51.9328
-7 | -0.5217 | 0.01067 | -0.0415 | -48.8941
-6.5 | -0.4723 | 0.0102 | -0.0408 | -46.3039
-6 | -0.4197 | 0.00984 | -0.0407 | -42.6524
-5.5 | -0.3672 | 0.00947 | -0.0405 | -38.7751
-5 | -0.3144 | 0.00913 | -0.0404 | -34.4359
-4.5 | -0.2643 | 0.00847 | -0.04 | -31.2043
-4 | -0.2155 | 0.00766 | -0.0394 | -28.1332
-3.5 | -0.1684 | 0.00665 | -0.0387 | -25.3233
-3 | -0.1185 | 0.00585 | -0.0384 | -20.2564
-2.5 | -0.0598 | 0.00569 | -0.0393 | -10.5097
-2 | -0.0007 | 0.00558 | -0.0402 | -0.12545
-1.5 | 0.0588 | 0.00555 | -0.0413 | 10.5946
-1 | 0.1182 | 0.00555 | -0.0423 | 21.2973
-0.5 | 0.1776 | 0.00557 | -0.0433 | 31.8851
0 | 0.2378 | 0.00556 | -0.0445 | 42.7698
0.5 | 0.298 | 0.00557 | -0.0457 | 53.5009
1 | 0.3577 | 0.00557 | -0.0468 | 64.219
1.5 | 0.4173 | 0.00564 | -0.0478 | 73.9894
2 | 0.4763 | 0.0057 | -0.0488 | 83.5614
2.5 | 0.5363 | 0.00571 | -0.05 | 93.9229
3 | 0.5958 | 0.00571 | -0.0511 | 104.3433
3.5 | 0.6539 | 0.00582 | -0.0519 | 112.354
4 | 0.7135 | 0.00581 | -0.053 | 122.8055
4.5 | 0.7712 | 0.00591 | -0.0538 | 130.4907
5 | 0.8282 | 0.006 | -0.0544 | 138.0333
5.5 | 0.8823 | 0.00627 | -0.0545 | 140.7177
6 | 0.9289 | 0.00681 | -0.0534 | 136.4023
6.5 | 0.9495 | 0.00827 | -0.0479 | 114.8126
7 | 0.9503 | 0.00959 | -0.0386 | 99.0928
8 | 0.9474 | 0.01318 | -0.0223 | 71.8816
8.5 | 0.9522 | 0.01531 | -0.0163 | 62.1946
9 | 0.9593 | 0.01756 | -0.0111 | 54.6298
9.5 | 0.971 | 0.01972 | -0.0069 | 49.2394
10 | 0.988 | 0.02167 | -0.0033 | 45.593
10.5 | 1.0071 | 0.02335 | 0.0002 | 43.1306
11 | 1.0607 | 0.02523 | -0.0037 | 42.0412
11.5 | 1.0845 | 0.02734 | -0.0018 | 39.6672
12 | 1.1122 | 0.0293 | -0.0004 | 37.959
12.5 | 1.1371 | 0.03148 | 0.0011 | 36.1213
13 | 1.1579 | 0.03406 | 0.0027 | 33.9959
13.5 | 1.1842 | 0.03628 | 0.0038 | 32.6406
14 | 1.2092 | 0.03867 | 0.0047 | 31.2697
14.5 | 1.2319 | 0.0413 | 0.0057 | 29.8281
15 | 1.2525 | 0.04417 | 0.0067 | 28.3564
15.5 | 1.2655 | 0.04783 | 0.0077 | 26.4583
16 | 1.2874 | 0.05081 | 0.0081 | 25.3375
16.5 | 1.307 | 0.05404 | 0.0085 | 24.1858
17 | 1.3259 | 0.05746 | 0.0087 | 23.0752
17.5 | 1.3391 | 0.06156 | 0.0088 | 21.7528
18 | 1.3505 | 0.06595 | 0.0086 | 20.4776
18.5 | 1.3534 | 0.07149 | 0.0082 | 18.9313
19 | 1.3608 | 0.07668 | 0.0074 | 17.7465
19.5 | 1.3711 | 0.08166 | 0.0064 | 16.7904
20 | 1.379 | 0.08712 | 0.005 | 15.8287

## 53. Re 2M Mach 0.25 (1)
BIGFOIL.COM POLAR EXPORT
NACA65-319 a=0.5
NACA65-319 a=0.5 |  |  |  | Cl Max: | 1.468 | at alpha= | 13 | deg
JavaFoil+Calcfoil stall+Eppler ext transition |  |  |  | L/D Max: | 137.33 | at alpha= | 6.5 | deg
Re: | 2000000 |  |  | Cd Min: | 0.00568 | at alpha= | 2 | deg
Mach: | 0.25 |  |  | Cl=0 at alpha= | -2.0077 | deg
|  |  |  | @ Cl=0.1, Cd= | 0.00583
|  |  |  | @ Cl=0.4, Cd= | 0.0060821
|  |  |  | @ Cl=0.6, Cd= | 0.0061833
alpha (deg) | Cl | Cd | Cm | Cl/Cd
-18 | -0.759 | 0.1489 | -0.003 | -5.1
-17.5 | -0.801 | 0.14269 | -0.003 | -5.614
-17 | -0.838 | 0.13547 | -0.004 | -6.186
-16.5 | -0.869 | 0.12583 | -0.004 | -6.907
-16 | -0.895 | 0.11754 | -0.005 | -7.61
-15.5 | -0.908 | 0.10904 | -0.006 | -8.332
-15 | -0.916 | 0.10276 | -0.006 | -8.914
-14.5 | -0.922 | 0.09501 | -0.007 | -9.707
-14 | -0.933 | 0.08225 | -0.009 | -11.339
-13.5 | -1.04 | 0.03084 | -0.013 | -33.735
-13 | -1.045 | 0.02533 | -0.014 | -41.242
-12.5 | -1.035 | 0.0225 | -0.015 | -46.027
-12 | -1.017 | 0.02076 | -0.016 | -49.007
-11.5 | -0.995 | 0.01909 | -0.017 | -52.125
-11 | -0.967 | 0.0179 | -0.018 | -54.015
-10.5 | -0.934 | 0.01676 | -0.019 | -55.727
-10 | -0.898 | 0.01574 | -0.021 | -57.03
-9.5 | -0.857 | 0.01484 | -0.022 | -57.772
-9 | -0.814 | 0.01405 | -0.023 | -57.914
-8.5 | -0.767 | 0.01331 | -0.024 | -57.602
-8 | -0.717 | 0.01269 | -0.025 | -56.49
-7.5 | -0.665 | 0.01211 | -0.026 | -54.903
-7 | -0.611 | 0.01157 | -0.027 | -52.799
-6.5 | -0.555 | 0.01112 | -0.028 | -49.913
-6 | -0.497 | 0.01068 | -0.029 | -46.558
-5.5 | -0.438 | 0.01033 | -0.031 | -42.392
-5 | -0.378 | 0.00995 | -0.032 | -37.946
-4.5 | -0.316 | 0.00967 | -0.033 | -32.693
-4 | -0.254 | 0.00936 | -0.034 | -27.142
-3.5 | -0.192 | 0.00592 | -0.035 | -32.402
-3 | -0.128 | 0.00591 | -0.036 | -21.626
-2.5 | -0.064 | 0.00585 | -0.037 | -10.864
-2 | 0.001 | 0.00588 | -0.039 | 0.143
-1.5 | 0.065 | 0.00583 | -0.04 | 11.23
-1 | 0.13 | 0.00583 | -0.041 | 22.3
-0.5 | 0.195 | 0.00585 | -0.042 | 33.277
0 | 0.259 | 0.00593 | -0.043 | 43.7
0.5 | 0.324 | 0.00598 | -0.044 | 54.136
1 | 0.388 | 0.00606 | -0.045 | 64.115
1.5 | 0.453 | 0.00618 | -0.046 | 73.34
2 | 0.516 | 0.00568 | -0.047 | 90.774
2.5 | 0.579 | 0.00614 | -0.048 | 94.213
3 | 0.642 | 0.00627 | -0.049 | 102.307
3.5 | 0.704 | 0.00639 | -0.05 | 110.237
4 | 0.767 | 0.00655 | -0.051 | 117.168
4.5 | 0.824 | 0.00669 | -0.052 | 123.149
5 | 0.883 | 0.00687 | -0.053 | 128.504
5.5 | 0.942 | 0.00711 | -0.054 | 132.393
6 | 0.999 | 0.00739 | -0.055 | 135.064
6.5 | 1.055 | 0.00768 | -0.056 | 137.33
7 | 1.09 | 0.01597 | -0.056 | 68.302
7.5 | 1.142 | 0.01689 | -0.057 | 67.643
8 | 1.192 | 0.01771 | -0.058 | 67.288
8.5 | 1.238 | 0.01865 | -0.059 | 66.38
9 | 1.281 | 0.01957 | -0.06 | 65.461
9.5 | 1.321 | 0.02061 | -0.061 | 64.102
10 | 1.357 | 0.02171 | -0.062 | 62.481
10.5 | 1.388 | 0.02291 | -0.063 | 60.59
11 | 1.415 | 0.02418 | -0.063 | 58.515
11.5 | 1.437 | 0.02552 | -0.064 | 56.299
12 | 1.453 | 0.027 | -0.065 | 53.828
12.5 | 1.464 | 0.02871 | -0.066 | 50.983
13 | 1.468 | 0.03042 | -0.067 | 48.265
13.5 | 1.466 | 0.03269 | -0.067 | 44.85
14 | 1.453 | 0.0348 | -0.068 | 41.738
14.5 | 1.431 | 0.03709 | -0.069 | 38.564
15 | 1.399 | 0.04025 | -0.07 | 34.77
15.5 | 1.36 | 0.04361 | -0.07 | 31.189
16 | 1.314 | 0.04725 | -0.071 | 27.815
16.5 | 1.257 | 0.05295 | -0.071 | 23.735
17 | 1.197 | 0.05733 | -0.071 | 20.887
17.5 | 1.098 | 0.07968 | -0.067 | 13.779
18 | 0.941 | 0.14896 | -0.044 | 6.315

## 54. Re 2M Mach 0.25 (2)
BIGFOIL.COM POLAR EXPORT
NACA65-319 a=0.5
NACA65-319 a=0.5 |  |  |  | Cl Max: | 1.3047 | at alpha= | 19.5 | deg
XFOIL ncrit=9 |  |  |  | L/D Max: | 141.742 | at alpha= | 5.5 | deg
Re: | 2000000 |  |  | Cd Min: | 0.14729 | at alpha= | -20 | deg
Mach: | 0.25 |  |  | Cl=0 at alpha= | -1.9975 | deg
|  |  |  | @ Cl=0.1, Cd= | 0.0056557
|  |  |  | @ Cl=0.4, Cd= | 0.0057345
|  |  |  | @ Cl=0.6, Cd= | 0.0058469
alpha (deg) | Cl | Cd | Cm | Cl/Cd
-20 | -0.7505 | 0.14729 | -0.03 | -5.0954
-19.5 | -0.8411 | 0.12049 | -0.0469 | -6.9807
-19 | -0.8918 | 0.103 | -0.058 | -8.6583
-18.5 | -0.9317 | 0.08831 | -0.0672 | -10.5503
-18 | -0.9611 | 0.07624 | -0.0742 | -12.6062
-17.5 | -0.9792 | 0.06665 | -0.0791 | -14.6917
-17 | -0.9912 | 0.05858 | -0.0825 | -16.9205
-16.5 | -0.9922 | 0.05233 | -0.0845 | -18.9604
-15.5 | -0.9842 | 0.04205 | -0.086 | -23.4055
-15 | -0.9758 | 0.03784 | -0.0856 | -25.7875
-14.5 | -0.9638 | 0.0342 | -0.0847 | -28.1813
-14 | -0.949 | 0.031 | -0.0834 | -30.6129
-13.5 | -0.9299 | 0.02828 | -0.0817 | -32.8819
-12.5 | -0.8831 | 0.02381 | -0.0779 | -37.0895
-12 | -0.856 | 0.02199 | -0.0757 | -38.9268
-11.5 | -0.8449 | 0.01936 | -0.0719 | -43.6415
-10.5 | -0.7848 | 0.01655 | -0.0666 | -47.4199
-10 | -0.7528 | 0.0154 | -0.0637 | -48.8831
-9.5 | -0.72 | 0.01436 | -0.0606 | -50.1393
-9 | -0.6857 | 0.01349 | -0.0575 | -50.8302
-8.5 | -0.6513 | 0.01277 | -0.054 | -51.0023
-8 | -0.6236 | 0.01197 | -0.049 | -52.0969
-7.5 | -0.5784 | 0.01144 | -0.0471 | -50.5594
-7 | -0.5295 | 0.011 | -0.0458 | -48.1364
-6.5 | -0.479 | 0.01053 | -0.0447 | -45.4891
-6 | -0.4273 | 0.01009 | -0.0439 | -42.3489
-5.5 | -0.3737 | 0.00975 | -0.0434 | -38.3282
-5 | -0.3191 | 0.00936 | -0.0432 | -34.0919
-4.5 | -0.2671 | 0.00878 | -0.0426 | -30.4214
-4 | -0.2178 | 0.008 | -0.0417 | -27.225
-3.5 | -0.1706 | 0.007 | -0.0406 | -24.3714
-3 | -0.1215 | 0.00596 | -0.0399 | -20.3859
-2.5 | -0.0614 | 0.00576 | -0.0407 | -10.6597
-2 | -0.0003 | 0.00567 | -0.0416 | -0.05291
-1.5 | 0.0607 | 0.00563 | -0.0426 | 10.7815
-1 | 0.1219 | 0.00567 | -0.0435 | 21.4991
-0.5 | 0.1843 | 0.00565 | -0.0448 | 32.6195
0 | 0.2462 | 0.00564 | -0.0459 | 43.6525
0.5 | 0.3084 | 0.00567 | -0.0471 | 54.3915
1 | 0.3698 | 0.00569 | -0.0482 | 64.9912
1.5 | 0.4309 | 0.00578 | -0.0492 | 74.5502
2 | 0.493 | 0.0058 | -0.0504 | 85
2.5 | 0.5547 | 0.00581 | -0.0515 | 95.4733
3 | 0.6161 | 0.00586 | -0.0525 | 105.1365
3.5 | 0.6765 | 0.00592 | -0.0533 | 114.2736
4 | 0.738 | 0.00595 | -0.0543 | 124.0336
4.5 | 0.7978 | 0.00602 | -0.055 | 132.5249
5 | 0.8563 | 0.00616 | -0.0554 | 139.0097
5.5 | 0.9114 | 0.00643 | -0.0552 | 141.7418
6 | 0.9537 | 0.00716 | -0.0529 | 133.1983
7 | 0.9449 | 0.0104 | -0.0324 | 90.8558
7.5 | 0.9402 | 0.0125 | -0.0239 | 75.216
8 | 0.9357 | 0.01506 | -0.0164 | 62.1315
8.5 | 0.9387 | 0.01761 | -0.0106 | 53.3049
9 | 0.9449 | 0.02018 | -0.0056 | 46.8236
9.5 | 0.9552 | 0.02269 | -0.0013 | 42.0978
10 | 0.9755 | 0.02475 | 0.0018 | 39.4141
10.5 | 0.9957 | 0.02665 | 0.0053 | 37.3621
12 | 1.1026 | 0.03356 | 0.0046 | 32.8546
12.5 | 1.1248 | 0.03628 | 0.0063 | 31.0033
13 | 1.149 | 0.03892 | 0.0078 | 29.5221
13.5 | 1.1728 | 0.04171 | 0.0091 | 28.118
14 | 1.1963 | 0.0446 | 0.0102 | 26.8229
14.5 | 1.2146 | 0.048 | 0.0113 | 25.3042
15 | 1.2271 | 0.05207 | 0.0124 | 23.5664
15.5 | 1.2475 | 0.05556 | 0.013 | 22.4532
16 | 1.264 | 0.05957 | 0.0134 | 21.2187
16.5 | 1.2783 | 0.06393 | 0.0136 | 19.9953
17 | 1.2918 | 0.06853 | 0.0135 | 18.8501
17.5 | 1.2967 | 0.07424 | 0.0131 | 17.4663
18 | 1.291 | 0.08139 | 0.012 | 15.8619
18.5 | 1.2982 | 0.08734 | 0.0107 | 14.8638
19 | 1.3036 | 0.09371 | 0.0089 | 13.911
19.5 | 1.3047 | 0.10082 | 0.0066 | 12.9409
20 | 1.3037 | 0.10845 | 0.0036 | 12.0212

## 55. Re 2M Mach 0.50 (1)
BIGFOIL.COM POLAR EXPORT
NACA65-319 a=0.5
NACA65-319 a=0.5 |  |  |  | Cl Max: | 1.297 | at alpha= | 9 | deg
JavaFoil+Calcfoil stall+Eppler ext transition |  |  |  | L/D Max: | 124.334 | at alpha= | 6 | deg
Re: | 2000000 |  |  | Cd Min: | 0.00565 | at alpha= | -1 | deg
Mach: | 0.5 |  |  | Cl=0 at alpha= | -2.0069 | deg
|  |  |  | @ Cl=0.1, Cd= | 0.0060375
|  |  |  | @ Cl=0.4, Cd= | 0.0064046
|  |  |  | @ Cl=0.6, Cd= | 0.0067304
alpha (deg) | Cl | Cd | Cm | Cl/Cd
-20 | -1.019 | 0.17911 | -0.001 | -5.692
-19.5 | -0.992 | 0.17744 | -0.002 | -5.588
-19 | -0.962 | 0.16898 | -0.002 | -5.694
-18.5 | -0.934 | 0.16637 | -0.003 | -5.615
-18 | -0.906 | 0.1617 | -0.003 | -5.606
-17.5 | -0.88 | 0.15824 | -0.004 | -5.564
-17 | -0.85 | 0.14718 | -0.004 | -5.774
-16.5 | -0.821 | 0.14707 | -0.005 | -5.584
-16 | -0.793 | 0.13563 | -0.005 | -5.85
-15.5 | -0.765 | 0.13408 | -0.006 | -5.709
-15 | -0.737 | 0.1307 | -0.006 | -5.637
-14.5 | -0.708 | 0.12552 | -0.007 | -5.641
-14 | -0.68 | 0.11766 | -0.007 | -5.781
-13.5 | -0.652 | 0.11632 | -0.008 | -5.607
-13 | -0.624 | 0.11288 | -0.008 | -5.532
-12.5 | -0.595 | 0.10675 | -0.008 | -5.575
-12 | -0.567 | 0.10318 | -0.009 | -5.496
-11.5 | -0.539 | 0.0961 | -0.009 | -5.609
-11 | -0.511 | 0.09041 | -0.01 | -5.652
-10.5 | -0.483 | 0.08677 | -0.01 | -5.566
-10 | -0.455 | 0.07445 | -0.011 | -6.105
-9.5 | -0.427 | 0.06491 | -0.012 | -6.572
-9 | -0.599 | 0.05818 | -0.014 | -10.292
-8.5 | -0.741 | 0.01773 | -0.026 | -41.784
-8 | -0.728 | 0.01616 | -0.027 | -45.045
-7.5 | -0.695 | 0.01496 | -0.029 | -46.459
-7 | -0.65 | 0.01396 | -0.03 | -46.594
-6.5 | -0.598 | 0.01317 | -0.031 | -45.403
-6 | -0.54 | 0.01246 | -0.032 | -43.365
-5.5 | -0.479 | 0.01185 | -0.034 | -40.418
-5 | -0.415 | 0.01132 | -0.035 | -36.626
-4.5 | -0.348 | 0.01083 | -0.036 | -32.163
-4 | -0.28 | 0.0104 | -0.038 | -26.938
-3.5 | -0.211 | 0.01001 | -0.039 | -21.078
-3 | -0.143 | 0.00626 | -0.041 | -22.773
-2.5 | -0.071 | 0.00619 | -0.042 | -11.465
-2 | 0.001 | 0.00625 | -0.043 | 0.151
-1.5 | 0.073 | 0.00627 | -0.044 | 11.676
-1 | 0.145 | 0.00565 | -0.045 | 25.743
-0.5 | 0.218 | 0.00621 | -0.047 | 35.057
0 | 0.288 | 0.00632 | -0.048 | 45.471
0.5 | 0.359 | 0.00637 | -0.049 | 56.269
1 | 0.43 | 0.00643 | -0.05 | 66.771
1.5 | 0.5 | 0.00653 | -0.051 | 76.579
2 | 0.571 | 0.00666 | -0.052 | 85.704
2.5 | 0.641 | 0.00683 | -0.053 | 93.765
3 | 0.71 | 0.007 | -0.055 | 101.551
3.5 | 0.78 | 0.0072 | -0.056 | 108.264
4 | 0.849 | 0.00741 | -0.057 | 114.633
4.5 | 0.909 | 0.00768 | -0.058 | 118.452
5 | 0.973 | 0.00804 | -0.059 | 121.125
5.5 | 1.036 | 0.00842 | -0.06 | 123.032
6 | 1.095 | 0.00881 | -0.061 | 124.334
6.5 | 1.134 | 0.01895 | -0.061 | 59.824
7 | 1.185 | 0.02026 | -0.062 | 58.51
7.5 | 1.232 | 0.02155 | -0.063 | 57.182
8 | 1.271 | 0.02297 | -0.064 | 55.356
8.5 | 1.295 | 0.02457 | -0.065 | 52.683
9 | 1.297 | 0.02648 | -0.066 | 48.987
9.5 | 1.261 | 0.02864 | -0.067 | 44.049
10 | 1.105 | 0.03196 | -0.068 | 34.58
10.5 | 0.705 | 0.07967 | -0.031 | 8.846
11 | 0.732 | 0.0899 | -0.031 | 8.143
11.5 | 0.76 | 0.09584 | -0.032 | 7.925
12 | 0.788 | 0.1038 | -0.035 | 7.594
12.5 | 0.815 | 0.10271 | -0.035 | 7.94
13 | 0.843 | 0.10769 | -0.035 | 7.825
13.5 | 0.871 | 0.11491 | -0.038 | 7.583
14 | 0.899 | 0.11868 | -0.039 | 7.573

## 56. Re 2M Mach 0.50 (2)
BIGFOIL.COM POLAR EXPORT
NACA65-319 a=0.5
NACA65-319 a=0.5 |  |  |  | Cl Max: | 1.0955 | at alpha= | 14.5 | deg
XFOIL ncrit=9 |  |  |  | L/D Max: | 139.282 | at alpha= | 5 | deg
Re: | 2000000 |  |  | Cd Min: | 0.21353 | at alpha= | 19.5 | deg
Mach: | 0.5 |  |  | Cl=0 at alpha= | -2.0014 | deg
|  |  |  | @ Cl=0.1, Cd= | 0.0060641
|  |  |  | @ Cl=0.4, Cd= | 0.0061835
|  |  |  | @ Cl=0.6, Cd= | 0.0063938
alpha (deg) | Cl | Cd | Cm | Cl/Cd
-15.5 | -0.4137 | 0.14843 | -0.045 | -2.7872
-14.5 | -0.408 | 0.12721 | -0.0573 | -3.2073
-14 | -0.4427 | 0.11016 | -0.0671 | -4.0187
-13.5 | -0.5195 | 0.08766 | -0.0811 | -5.9263
-13 | -0.5517 | 0.07337 | -0.091 | -7.5194
-12.5 | -0.5795 | 0.06143 | -0.0989 | -9.4335
-12 | -0.6071 | 0.05135 | -0.104 | -11.8228
-11.5 | -0.629 | 0.04318 | -0.1064 | -14.5669
-11 | -0.6447 | 0.03641 | -0.1064 | -17.7067
-10.5 | -0.6485 | 0.03113 | -0.1045 | -20.832
-10 | -0.6416 | 0.02698 | -0.1013 | -23.7806
-9.5 | -0.6247 | 0.02369 | -0.0975 | -26.3698
-9 | -0.6016 | 0.02105 | -0.0934 | -28.5796
-8.5 | -0.5738 | 0.01889 | -0.0894 | -30.3759
-8 | -0.5492 | 0.01672 | -0.0849 | -32.8469
-7.5 | -0.5196 | 0.01496 | -0.0805 | -34.7326
-7 | -0.4842 | 0.01361 | -0.0762 | -35.5768
-6.5 | -0.447 | 0.0125 | -0.0719 | -35.76
-6 | -0.4092 | 0.01156 | -0.0672 | -35.3979
-5.5 | -0.3766 | 0.0109 | -0.0612 | -34.5505
-5 | -0.3249 | 0.01044 | -0.0583 | -31.1207
-4.5 | -0.2703 | 0.00995 | -0.0561 | -27.1658
-3 | -0.1274 | 0.00692 | -0.0479 | -18.4104
-2.5 | -0.0696 | 0.00622 | -0.0468 | -11.1897
-2 | 0.0002 | 0.00609 | -0.0476 | 0.032841
-1.5 | 0.0708 | 0.00606 | -0.0486 | 11.6832
-1 | 0.1415 | 0.00607 | -0.0497 | 23.3114
-0.5 | 0.2114 | 0.00607 | -0.0507 | 34.827
0 | 0.2815 | 0.00615 | -0.0518 | 45.7724
0.5 | 0.3525 | 0.00617 | -0.0531 | 57.1313
1 | 0.4229 | 0.00619 | -0.0542 | 68.3199
1.5 | 0.4935 | 0.00625 | -0.0553 | 78.96
2 | 0.5631 | 0.00633 | -0.0562 | 88.9573
2.5 | 0.6325 | 0.00645 | -0.057 | 98.062
3 | 0.703 | 0.00651 | -0.0579 | 107.9877
3.5 | 0.7725 | 0.00656 | -0.0584 | 117.7591
4 | 0.8403 | 0.00669 | -0.0584 | 125.6054
4.5 | 0.9067 | 0.00678 | -0.058 | 133.7316
5 | 0.9694 | 0.00696 | -0.0568 | 139.2816
5.5 | 1.0188 | 0.00738 | -0.0532 | 138.0488
6 | 1.0099 | 0.00876 | -0.0403 | 115.2854
6.5 | 0.9717 | 0.01202 | -0.026 | 80.8403
7 | 0.9353 | 0.01617 | -0.0144 | 57.8417
7.5 | 0.9163 | 0.02009 | -0.0059 | 45.6098
8 | 0.8963 | 0.02447 | 0.0016 | 36.6285
8.5 | 0.8912 | 0.0285 | 0.0071 | 31.2702
9 | 0.8949 | 0.03233 | 0.0115 | 27.6802
9.5 | 0.9151 | 0.03545 | 0.0145 | 25.8138
10 | 0.9413 | 0.03833 | 0.0172 | 24.5578
12 | 1.0569 | 0.05276 | 0.0215 | 20.0322
12.5 | 1.0704 | 0.05762 | 0.0231 | 18.5769
13 | 1.0807 | 0.06306 | 0.0242 | 17.1376
13.5 | 1.0886 | 0.06896 | 0.0249 | 15.786
14 | 1.0934 | 0.0755 | 0.025 | 14.4821
14.5 | 1.0955 | 0.08261 | 0.0244 | 13.2611
15 | 1.0925 | 0.09074 | 0.0228 | 12.0399
15.5 | 1.0817 | 0.10018 | 0.0198 | 10.7976
16 | 1.0626 | 0.11119 | 0.0152 | 9.5566
16.5 | 1.0396 | 0.12339 | 0.0089 | 8.4253
17 | 1.016 | 0.13641 | 0.0012 | 7.4481
17.5 | 0.9931 | 0.14996 | -0.0074 | 6.6224
18 | 0.9718 | 0.16397 | -0.0166 | 5.9267
18.5 | 0.9521 | 0.17831 | -0.0262 | 5.3396
19 | 0.9369 | 0.19245 | -0.0354 | 4.8683
19.5 | 0.8973 | 0.21353 | -0.0482 | 4.2022

## 57. Re 3M Mach 0.00 (1)
BIGFOIL.COM POLAR EXPORT
NACA65-319 a=0.5
NACA65-319 a=0.5 |  |  |  | Cl Max: | 1.546 | at alpha= | 14.5 | deg
JavaFoil+Calcfoil stall+Eppler ext transition |  |  |  | L/D Max: | 147.71 | at alpha= | 6.5 | deg
Re: | 3000000 |  |  | Cd Min: | 0.00532 | at alpha= | -2 | deg
Mach: | 0 |  |  | Cl=0 at alpha= | -2.0079 | deg
|  |  |  | @ Cl=0.1, Cd= | 0.00537
|  |  |  | @ Cl=0.4, Cd= | 0.0054929
|  |  |  | @ Cl=0.6, Cd= | 0.0057864
alpha (deg) | Cl | Cd | Cm | Cl/Cd
-20 | -0.98 | 0.14416 | -0.001 | -6.799
-19.5 | -0.999 | 0.13677 | -0.002 | -7.306
-19 | -1.029 | 0.11873 | -0.003 | -8.665
-18.5 | -1.053 | 0.10635 | -0.003 | -9.897
-18 | -1.095 | 0.08101 | -0.004 | -13.522
-17.5 | -1.149 | 0.0534 | -0.005 | -21.52
-17 | -1.179 | 0.04027 | -0.007 | -29.276
-16.5 | -1.19 | 0.03524 | -0.007 | -33.766
-16 | -1.194 | 0.03152 | -0.008 | -37.883
-15.5 | -1.188 | 0.0286 | -0.009 | -41.533
-15 | -1.179 | 0.02576 | -0.01 | -45.766
-14.5 | -1.166 | 0.02355 | -0.011 | -49.516
-14 | -1.148 | 0.02207 | -0.012 | -52.02
-13.5 | -1.128 | 0.02037 | -0.013 | -55.388
-13 | -1.104 | 0.01895 | -0.014 | -58.277
-12.5 | -1.077 | 0.01773 | -0.015 | -60.768
-12 | -1.047 | 0.0167 | -0.016 | -62.677
-11.5 | -1.013 | 0.01573 | -0.017 | -64.412
-11 | -0.977 | 0.0149 | -0.018 | -65.585
-10.5 | -0.938 | 0.01411 | -0.019 | -66.466
-10 | -0.896 | 0.01338 | -0.02 | -66.956
-9.5 | -0.851 | 0.01279 | -0.021 | -66.561
-9 | -0.805 | 0.01211 | -0.022 | -66.468
-8.5 | -0.756 | 0.01152 | -0.023 | -65.639
-8 | -0.705 | 0.01107 | -0.024 | -63.733
-7.5 | -0.653 | 0.01063 | -0.025 | -61.379
-7 | -0.598 | 0.01026 | -0.026 | -58.331
-6.5 | -0.543 | 0.00989 | -0.028 | -54.875
-6 | -0.486 | 0.00955 | -0.029 | -50.838
-5.5 | -0.428 | 0.00929 | -0.03 | -46.019
-5 | -0.37 | 0.00917 | -0.031 | -40.298
-4.5 | -0.309 | 0.00883 | -0.032 | -34.972
-4 | -0.247 | 0.00853 | -0.033 | -29.007
-3.5 | -0.186 | 0.00547 | -0.034 | -33.938
-3 | -0.124 | 0.0054 | -0.035 | -22.929
-2.5 | -0.062 | 0.00533 | -0.036 | -11.538
-2 | 0.001 | 0.00532 | -0.037 | 0.153
-1.5 | 0.063 | 0.00537 | -0.038 | 11.808
-1 | 0.126 | 0.00537 | -0.04 | 23.46
-0.5 | 0.188 | 0.00541 | -0.041 | 34.811
0 | 0.251 | 0.00539 | -0.042 | 46.604
0.5 | 0.314 | 0.00546 | -0.043 | 57.444
1 | 0.376 | 0.00547 | -0.044 | 68.698
1.5 | 0.439 | 0.00553 | -0.045 | 79.319
2 | 0.501 | 0.00565 | -0.046 | 88.634
2.5 | 0.563 | 0.00571 | -0.047 | 98.663
3 | 0.626 | 0.00584 | -0.048 | 107.106
3.5 | 0.688 | 0.00598 | -0.049 | 115.02
4 | 0.747 | 0.00548 | -0.05 | 136.228
4.5 | 0.802 | 0.00608 | -0.051 | 131.861
5 | 0.86 | 0.00626 | -0.052 | 137.431
5.5 | 0.918 | 0.00645 | -0.053 | 142.187
6 | 0.974 | 0.00669 | -0.054 | 145.557
6.5 | 1.029 | 0.00696 | -0.055 | 147.71
7 | 1.065 | 0.01396 | -0.055 | 76.262
7.5 | 1.117 | 0.01465 | -0.056 | 76.216
8 | 1.167 | 0.01543 | -0.057 | 75.624
8.5 | 1.214 | 0.01614 | -0.057 | 75.21
9 | 1.259 | 0.0169 | -0.058 | 74.516
9.5 | 1.302 | 0.01771 | -0.059 | 73.536
10 | 1.342 | 0.01863 | -0.06 | 72.029
10.5 | 1.379 | 0.01951 | -0.061 | 70.706
11 | 1.413 | 0.02046 | -0.062 | 69.092
11.5 | 1.444 | 0.02157 | -0.063 | 66.962
12 | 1.472 | 0.02265 | -0.064 | 64.96
12.5 | 1.495 | 0.02387 | -0.064 | 62.659
13 | 1.516 | 0.0251 | -0.065 | 60.4
13.5 | 1.532 | 0.02652 | -0.066 | 57.774
14 | 1.542 | 0.028 | -0.067 | 55.072
14.5 | 1.546 | 0.02986 | -0.067 | 51.778
15 | 1.546 | 0.03144 | -0.068 | 49.176
15.5 | 1.543 | 0.03315 | -0.069 | 46.546
16 | 1.534 | 0.03532 | -0.07 | 43.445
16.5 | 1.523 | 0.03722 | -0.07 | 40.911
17 | 1.507 | 0.03937 | -0.071 | 38.282
17.5 | 1.488 | 0.0426 | -0.071 | 34.918
18 | 1.463 | 0.04527 | -0.072 | 32.309
18.5 | 1.433 | 0.04813 | -0.073 | 29.78
19 | 1.399 | 0.05263 | -0.073 | 26.585
19.5 | 1.366 | 0.05567 | -0.073 | 24.541

## 58. Re 3M Mach 0.00 (2)
BIGFOIL.COM POLAR EXPORT
NACA65-319 a=0.5
NACA65-319 a=0.5 |  |  |  | Cl Max: | 1.4657 | at alpha= | 20 | deg
XFOIL ncrit=9 |  |  |  | L/D Max: | 148.615 | at alpha= | 5 | deg
Re: | 3000000 |  |  | Cd Min: | 0.07391 | at alpha= | 20 | deg
Mach: | 0 |  |  | Cl=0 at alpha= | -2.0017 | deg
|  |  |  | @ Cl=0.1, Cd= | 0.0049292
|  |  |  | @ Cl=0.4, Cd= | 0.0049609
|  |  |  | @ Cl=0.6, Cd= | 0.0050548
alpha (deg) | Cl | Cd | Cm | Cl/Cd
-19.5 | -1.2882 | 0.04813 | -0.0705 | -26.765
-19 | -1.2522 | 0.04453 | -0.0751 | -28.1204
-18.5 | -1.2455 | 0.04059 | -0.075 | -30.6849
-18 | -1.2283 | 0.0376 | -0.0748 | -32.6676
-17.5 | -1.2118 | 0.03467 | -0.0744 | -34.9524
-17 | -1.1925 | 0.03207 | -0.0738 | -37.1843
-16.5 | -1.1664 | 0.03011 | -0.0732 | -38.738
-16 | -1.1413 | 0.02814 | -0.0724 | -40.5579
-15.5 | -1.1285 | 0.02545 | -0.0706 | -44.3418
-15 | -1.1152 | 0.02295 | -0.0684 | -48.5926
-14.5 | -1.0943 | 0.02105 | -0.0663 | -51.9857
-14 | -1.0674 | 0.01955 | -0.0644 | -54.5985
-13.5 | -1.0377 | 0.01828 | -0.0626 | -56.767
-13 | -1.0075 | 0.01711 | -0.0606 | -58.8837
-12.5 | -0.9758 | 0.01607 | -0.0585 | -60.7218
-12 | -0.9439 | 0.01511 | -0.0562 | -62.4686
-11.5 | -0.9105 | 0.01428 | -0.0539 | -63.7605
-11 | -0.8762 | 0.01354 | -0.0515 | -64.712
-10.5 | -0.8394 | 0.01298 | -0.0492 | -64.6687
-10 | -0.8161 | 0.01214 | -0.0442 | -67.2241
-9.5 | -0.7769 | 0.01163 | -0.0419 | -66.8014
-9 | -0.7314 | 0.01117 | -0.0408 | -65.479
-8.5 | -0.6836 | 0.01076 | -0.0399 | -63.5316
-8 | -0.6338 | 0.01042 | -0.0395 | -60.8253
-7.5 | -0.5838 | 0.00999 | -0.039 | -58.4384
-7 | -0.5326 | 0.00961 | -0.0387 | -55.4214
-6.5 | -0.4796 | 0.00933 | -0.0387 | -51.4041
-6 | -0.4261 | 0.00899 | -0.0388 | -47.3971
-5.5 | -0.3717 | 0.0087 | -0.039 | -42.7241
-5 | -0.3172 | 0.00841 | -0.0393 | -37.717
-4.5 | -0.2644 | 0.008 | -0.0393 | -33.05
-4 | -0.2122 | 0.00742 | -0.0393 | -28.5984
-3.5 | -0.1611 | 0.00671 | -0.0392 | -24.0089
-3 | -0.1108 | 0.00588 | -0.039 | -18.8435
-2.5 | -0.0583 | 0.00523 | -0.0392 | -11.1472
-2 | 0.0002 | 0.00508 | -0.0401 | 0.03937
-1.5 | 0.0595 | 0.00497 | -0.0412 | 11.9718
-1 | 0.119 | 0.00491 | -0.0423 | 24.2363
-0.5 | 0.1787 | 0.00491 | -0.0434 | 36.3951
0 | 0.2383 | 0.00495 | -0.0446 | 48.1414
0.5 | 0.2982 | 0.00495 | -0.0457 | 60.2424
1 | 0.3582 | 0.00494 | -0.047 | 72.5101
1.5 | 0.4183 | 0.00497 | -0.0482 | 84.165
2 | 0.4777 | 0.00498 | -0.0493 | 95.9237
2.5 | 0.5366 | 0.00506 | -0.0504 | 106.0474
3 | 0.5965 | 0.00505 | -0.0516 | 118.1188
3.5 | 0.655 | 0.00513 | -0.0526 | 127.6803
4 | 0.7143 | 0.00516 | -0.0537 | 138.4302
4.5 | 0.7714 | 0.00531 | -0.0545 | 145.2731
5 | 0.8263 | 0.00556 | -0.0549 | 148.6151
5.5 | 0.8722 | 0.00627 | -0.0538 | 139.1069
6 | 0.9017 | 0.00756 | -0.0499 | 119.2725
6.5 | 0.9261 | 0.0087 | -0.0451 | 106.4483
7 | 0.9301 | 0.00977 | -0.0363 | 95.1996
7.5 | 0.9343 | 0.01121 | -0.0287 | 83.3452
8 | 0.9439 | 0.01283 | -0.0227 | 73.5698
8.5 | 0.959 | 0.01448 | -0.0179 | 66.2293
9 | 0.9731 | 0.01634 | -0.0135 | 59.5532
9.5 | 0.9949 | 0.01795 | -0.0103 | 55.4262
10 | 1.0198 | 0.01947 | -0.0076 | 52.378
10.5 | 1.0452 | 0.02097 | -0.005 | 49.8426
11 | 1.0703 | 0.02246 | -0.0025 | 47.6536
11.5 | 1.1196 | 0.02413 | -0.0053 | 46.3987
12 | 1.1467 | 0.02601 | -0.0038 | 44.0869
12.5 | 1.1751 | 0.0278 | -0.0024 | 42.2698
13 | 1.2011 | 0.02984 | -0.001 | 40.2513
13.5 | 1.2244 | 0.0321 | 0.0004 | 38.1433
14 | 1.2491 | 0.03436 | 0.0016 | 36.3533
14.5 | 1.2743 | 0.03662 | 0.0026 | 34.7979
15 | 1.2981 | 0.03905 | 0.0035 | 33.242
15.5 | 1.3215 | 0.04158 | 0.0044 | 31.7821
16 | 1.3425 | 0.04435 | 0.0051 | 30.2706
16.5 | 1.3575 | 0.04773 | 0.006 | 28.4412
17 | 1.3774 | 0.05079 | 0.0065 | 27.1195
17.5 | 1.3963 | 0.05395 | 0.0068 | 25.8814
18 | 1.4134 | 0.05742 | 0.007 | 24.6151
18.5 | 1.4304 | 0.06098 | 0.007 | 23.4569
19 | 1.4445 | 0.06489 | 0.0068 | 22.2607
19.5 | 1.4574 | 0.06906 | 0.0064 | 21.1034
20 | 1.4657 | 0.07391 | 0.0058 | 19.8309

## 59. Re 3M Mach 0.10 (1)
BIGFOIL.COM POLAR EXPORT
NACA65-319 a=0.5
NACA65-319 a=0.5 |  |  |  | Cl Max: | 1.535 | at alpha= | 14.5 | deg
JavaFoil+Calcfoil stall+Eppler ext transition |  |  |  | L/D Max: | 146.809 | at alpha= | 6.5 | deg
Re: | 3000000 |  |  | Cd Min: | 0.00537 | at alpha= | -1 | deg
Mach: | 0.1 |  |  | Cl=0 at alpha= | -2.0079 | deg
|  |  |  | @ Cl=0.1, Cd= | 0.0053743
|  |  |  | @ Cl=0.4, Cd= | 0.0055244
|  |  |  | @ Cl=0.6, Cd= | 0.0058086
alpha (deg) | Cl | Cd | Cm | Cl/Cd
-20 | -0.932 | 0.15174 | -0.001 | -6.142
-19.5 | -0.957 | 0.14252 | -0.002 | -6.712
-19 | -0.982 | 0.13048 | -0.002 | -7.528
-18.5 | -1.004 | 0.12111 | -0.003 | -8.293
-18 | -1.031 | 0.10665 | -0.004 | -9.672
-17.5 | -1.072 | 0.08165 | -0.005 | -13.132
-17 | -1.144 | 0.0458 | -0.006 | -24.974
-16.5 | -1.164 | 0.03807 | -0.007 | -30.567
-16 | -1.173 | 0.0333 | -0.008 | -35.225
-15.5 | -1.172 | 0.02946 | -0.009 | -39.781
-15 | -1.165 | 0.02669 | -0.01 | -43.663
-14.5 | -1.153 | 0.02485 | -0.011 | -46.394
-14 | -1.139 | 0.02268 | -0.012 | -50.233
-13.5 | -1.121 | 0.02099 | -0.013 | -53.397
-13 | -1.1 | 0.01934 | -0.014 | -56.855
-12.5 | -1.074 | 0.01805 | -0.015 | -59.518
-12 | -1.045 | 0.01696 | -0.016 | -61.605
-11.5 | -1.013 | 0.01595 | -0.017 | -63.475
-11 | -0.977 | 0.01506 | -0.018 | -64.874
-10.5 | -0.939 | 0.01425 | -0.019 | -65.884
-10 | -0.897 | 0.01354 | -0.02 | -66.262
-9.5 | -0.853 | 0.01287 | -0.021 | -66.312
-9 | -0.807 | 0.01222 | -0.022 | -66.013
-8.5 | -0.758 | 0.01164 | -0.023 | -65.134
-8 | -0.708 | 0.01117 | -0.024 | -63.362
-7.5 | -0.655 | 0.01073 | -0.025 | -61.068
-7 | -0.601 | 0.01031 | -0.027 | -58.286
-6.5 | -0.545 | 0.00993 | -0.028 | -54.869
-6 | -0.488 | 0.00962 | -0.029 | -50.686
-5.5 | -0.429 | 0.00932 | -0.03 | -46.084
-5 | -0.37 | 0.00848 | -0.031 | -43.649
-4.5 | -0.31 | 0.00885 | -0.032 | -35.046
-4 | -0.249 | 0.00861 | -0.033 | -28.875
-3.5 | -0.187 | 0.00548 | -0.034 | -34.044
-3 | -0.124 | 0.00541 | -0.035 | -22.977
-2.5 | -0.062 | 0.00539 | -0.036 | -11.483
-2 | 0.001 | 0.00538 | -0.038 | 0.152
-1.5 | 0.064 | 0.00538 | -0.039 | 11.84
-1 | 0.127 | 0.00537 | -0.04 | 23.549
-0.5 | 0.189 | 0.0054 | -0.041 | 35.105
0 | 0.252 | 0.00546 | -0.042 | 46.226
0.5 | 0.315 | 0.00544 | -0.043 | 57.957
1 | 0.378 | 0.0055 | -0.044 | 68.769
1.5 | 0.441 | 0.00557 | -0.045 | 79.096
2 | 0.504 | 0.00565 | -0.046 | 89.046
2.5 | 0.566 | 0.00576 | -0.047 | 98.381
3 | 0.629 | 0.00585 | -0.048 | 107.476
3.5 | 0.69 | 0.00564 | -0.049 | 122.365
4 | 0.75 | 0.00597 | -0.05 | 125.659
4.5 | 0.806 | 0.00613 | -0.051 | 131.351
5 | 0.864 | 0.00629 | -0.052 | 137.3
5.5 | 0.922 | 0.00648 | -0.053 | 142.141
6 | 0.978 | 0.00674 | -0.054 | 145.191
6.5 | 1.033 | 0.00704 | -0.055 | 146.809
7 | 1.069 | 0.01409 | -0.055 | 75.911
7.5 | 1.121 | 0.0148 | -0.056 | 75.73
8 | 1.171 | 0.01558 | -0.057 | 75.184
8.5 | 1.218 | 0.01631 | -0.058 | 74.716
9 | 1.264 | 0.01708 | -0.059 | 73.958
9.5 | 1.306 | 0.01791 | -0.06 | 72.924
10 | 1.345 | 0.01887 | -0.06 | 71.287
10.5 | 1.382 | 0.01981 | -0.061 | 69.746
11 | 1.415 | 0.02072 | -0.062 | 68.297
11.5 | 1.445 | 0.02184 | -0.063 | 66.14
12 | 1.471 | 0.02297 | -0.064 | 64.041
12.5 | 1.493 | 0.02422 | -0.065 | 61.665
13 | 1.512 | 0.02549 | -0.065 | 59.322
13.5 | 1.526 | 0.02709 | -0.066 | 56.341
14 | 1.533 | 0.02867 | -0.067 | 53.477
14.5 | 1.535 | 0.03044 | -0.068 | 50.408
15 | 1.532 | 0.03211 | -0.068 | 47.699
15.5 | 1.524 | 0.03415 | -0.069 | 44.631
16 | 1.512 | 0.03645 | -0.07 | 41.476
16.5 | 1.497 | 0.03813 | -0.071 | 39.249
17 | 1.476 | 0.04076 | -0.071 | 36.22
17.5 | 1.453 | 0.04324 | -0.072 | 33.61
18 | 1.422 | 0.04676 | -0.072 | 30.418
18.5 | 1.385 | 0.05113 | -0.073 | 27.097
19 | 1.348 | 0.05511 | -0.073 | 24.455
19.5 | 1.308 | 0.05916 | -0.073 | 22.111

## 60. Re 3M Mach 0.10 (2)
BIGFOIL.COM POLAR EXPORT
NACA65-319 a=0.5
NACA65-319 a=0.5 |  |  |  | Cl Max: | 1.4534 | at alpha= | 20 | deg
XFOIL ncrit=9 |  |  |  | L/D Max: | 148.748 | at alpha= | 5 | deg
Re: | 3000000 |  |  | Cd Min: | 0.07734 | at alpha= | 20 | deg
Mach: | 0.1 |  |  | Cl=0 at alpha= | -2.0025 | deg
|  |  |  | @ Cl=0.1, Cd= | 0.0049399
|  |  |  | @ Cl=0.4, Cd= | 0.0049731
|  |  |  | @ Cl=0.6, Cd= | 0.00507
alpha (deg) | Cl | Cd | Cm | Cl/Cd
-20 | -1.2711 | 0.05675 | -0.0713 | -22.3982
-19.5 | -1.263 | 0.05202 | -0.0727 | -24.2791
-19 | -1.2342 | 0.0479 | -0.0766 | -25.7662
-18.5 | -1.2299 | 0.04347 | -0.0768 | -28.2931
-18 | -1.2149 | 0.04007 | -0.0769 | -30.3194
-17.5 | -1.2006 | 0.03676 | -0.0766 | -32.6605
-17 | -1.183 | 0.03387 | -0.0761 | -34.9277
-16.5 | -1.158 | 0.03166 | -0.0756 | -36.5761
-15.5 | -1.1112 | 0.02734 | -0.0736 | -40.6437
-15 | -1.1054 | 0.02421 | -0.0711 | -45.6588
-14.5 | -1.0887 | 0.02196 | -0.0688 | -49.5765
-14 | -1.064 | 0.02025 | -0.0668 | -52.5432
-13.5 | -1.0348 | 0.01888 | -0.0649 | -54.8093
-13 | -1.0048 | 0.01763 | -0.0629 | -56.9938
-12.5 | -0.9735 | 0.0165 | -0.0608 | -59
-12 | -0.9417 | 0.01548 | -0.0584 | -60.8333
-11.5 | -0.9086 | 0.01457 | -0.0561 | -62.361
-11 | -0.8743 | 0.01378 | -0.0536 | -63.447
-10.5 | -0.8373 | 0.01317 | -0.0513 | -63.5763
-10 | -0.8119 | 0.01228 | -0.0468 | -66.1156
-9 | -0.7332 | 0.01126 | -0.0419 | -65.1155
-8.5 | -0.6857 | 0.01084 | -0.0409 | -63.2565
-8 | -0.6361 | 0.01048 | -0.0403 | -60.6966
-7.5 | -0.5856 | 0.01007 | -0.0398 | -58.1529
-7 | -0.5348 | 0.00966 | -0.0393 | -55.3623
-6.5 | -0.4817 | 0.00937 | -0.0393 | -51.4088
-6 | -0.4278 | 0.00904 | -0.0393 | -47.323
-5.5 | -0.3733 | 0.00873 | -0.0395 | -42.7606
-5 | -0.3185 | 0.00845 | -0.0397 | -37.6923
-4.5 | -0.265 | 0.00805 | -0.0398 | -32.9193
-4 | -0.2129 | 0.00746 | -0.0397 | -28.5389
-3.5 | -0.1614 | 0.00676 | -0.0396 | -23.8757
-3 | -0.1111 | 0.00592 | -0.0393 | -18.7669
-2.5 | -0.0586 | 0.00525 | -0.0394 | -11.1619
-2 | 0.0003 | 0.00508 | -0.0404 | 0.059055
-1.5 | 0.06 | 0.00498 | -0.0414 | 12.0482
-1 | 0.1198 | 0.00492 | -0.0425 | 24.3496
-0.5 | 0.1799 | 0.00492 | -0.0437 | 36.565
0 | 0.2397 | 0.00497 | -0.0448 | 48.2294
0.5 | 0.3002 | 0.00497 | -0.046 | 60.4024
1 | 0.3605 | 0.00496 | -0.0472 | 72.6815
1.5 | 0.421 | 0.00498 | -0.0485 | 84.5382
2 | 0.4807 | 0.005 | -0.0496 | 96.14
2.5 | 0.5401 | 0.00507 | -0.0507 | 106.5286
3 | 0.6004 | 0.00507 | -0.0519 | 118.4221
3.5 | 0.6591 | 0.00516 | -0.0529 | 127.7326
4 | 0.7188 | 0.00518 | -0.054 | 138.7645
4.5 | 0.7763 | 0.00533 | -0.0547 | 145.6473
5 | 0.8315 | 0.00559 | -0.0551 | 148.7478
5.5 | 0.8771 | 0.00632 | -0.0539 | 138.7816
6 | 0.9053 | 0.00764 | -0.0497 | 118.4948
6.5 | 0.9277 | 0.00879 | -0.0444 | 105.5404
7 | 0.9287 | 0.00991 | -0.0351 | 93.7134
7.5 | 0.9327 | 0.01143 | -0.0275 | 81.601
8 | 0.9418 | 0.01314 | -0.0215 | 71.6743
8.5 | 0.9568 | 0.01485 | -0.0168 | 64.431
9 | 0.9708 | 0.01676 | -0.0124 | 57.9236
10 | 1.0175 | 0.01999 | -0.0065 | 50.9005
10.5 | 1.0425 | 0.02156 | -0.0039 | 48.3534
11 | 1.0687 | 0.02304 | -0.0014 | 46.3845
11.5 | 1.119 | 0.02481 | -0.0044 | 45.1028
12.5 | 1.1732 | 0.02864 | -0.0014 | 40.9637
13 | 1.2 | 0.03066 | 0 | 39.1389
13.5 | 1.2225 | 0.03305 | 0.0016 | 36.9894
14 | 1.2475 | 0.03536 | 0.0027 | 35.28
14.5 | 1.2726 | 0.03769 | 0.0038 | 33.7649
15 | 1.2971 | 0.04014 | 0.0047 | 32.3144
15.5 | 1.3188 | 0.0429 | 0.0056 | 30.7413
16 | 1.339 | 0.04582 | 0.0064 | 29.223
16.5 | 1.3535 | 0.04933 | 0.0073 | 27.4377
17 | 1.3749 | 0.05235 | 0.0077 | 26.2636
17.5 | 1.3918 | 0.05583 | 0.008 | 24.9292
18 | 1.4099 | 0.05928 | 0.0082 | 23.7837
18.5 | 1.4263 | 0.06302 | 0.0081 | 22.6325
19 | 1.4378 | 0.06736 | 0.0079 | 21.345
19.5 | 1.4489 | 0.07191 | 0.0074 | 20.1488
20 | 1.4534 | 0.07734 | 0.0066 | 18.7923

## 61. Re 3M Mach 0.25 (1)
BIGFOIL.COM POLAR EXPORT
NACA65-319 a=0.5
NACA65-319 a=0.5 |  |  |  | Cl Max: | 1.472 | at alpha= | 13 | deg
JavaFoil+Calcfoil stall+Eppler ext transition |  |  |  | L/D Max: | 144.368 | at alpha= | 6.5 | deg
Re: | 3000000 |  |  | Cd Min: | 0.0054 | at alpha= | -1.5 | deg
Mach: | 0.25 |  |  | Cl=0 at alpha= | -2.0077 | deg
|  |  |  | @ Cl=0.1, Cd= | 0.0054215
|  |  |  | @ Cl=0.4, Cd= | 0.0055885
|  |  |  | @ Cl=0.6, Cd= | 0.0057684
alpha (deg) | Cl | Cd | Cm | Cl/Cd
-18.5 | -0.71 | 0.15608 | -0.002 | -4.55
-18 | -0.761 | 0.14567 | -0.003 | -5.225
-17.5 | -0.803 | 0.13916 | -0.003 | -5.77
-17 | -0.841 | 0.12814 | -0.004 | -6.562
-16.5 | -0.873 | 0.11971 | -0.005 | -7.294
-16 | -0.904 | 0.10787 | -0.006 | -8.381
-15.5 | -0.928 | 0.09324 | -0.007 | -9.955
-15 | -0.964 | 0.07094 | -0.009 | -13.589
-14.5 | -1.036 | 0.03745 | -0.011 | -27.659
-14 | -1.056 | 0.02885 | -0.012 | -36.584
-13.5 | -1.059 | 0.02503 | -0.013 | -42.295
-13 | -1.053 | 0.02239 | -0.014 | -47.03
-12.5 | -1.041 | 0.0203 | -0.015 | -51.294
-12 | -1.023 | 0.01876 | -0.016 | -54.516
-11.5 | -0.999 | 0.01744 | -0.017 | -57.296
-11 | -0.971 | 0.01629 | -0.018 | -59.573
-10.5 | -0.938 | 0.0153 | -0.02 | -61.288
-10 | -0.901 | 0.01444 | -0.021 | -62.384
-9.5 | -0.86 | 0.01363 | -0.022 | -63.11
-9 | -0.816 | 0.01295 | -0.023 | -63.024
-8.5 | -0.769 | 0.01227 | -0.024 | -62.669
-8 | -0.719 | 0.01168 | -0.025 | -61.581
-7.5 | -0.667 | 0.0112 | -0.026 | -59.555
-7 | -0.613 | 0.01072 | -0.027 | -57.14
-6.5 | -0.556 | 0.01028 | -0.028 | -54.114
-6 | -0.499 | 0.00992 | -0.029 | -50.266
-5.5 | -0.439 | 0.00957 | -0.031 | -45.9
-5 | -0.379 | 0.00928 | -0.032 | -40.822
-4.5 | -0.317 | 0.00848 | -0.033 | -37.412
-4 | -0.255 | 0.00887 | -0.034 | -28.796
-3.5 | -0.192 | 0.00557 | -0.035 | -34.411
-3 | -0.128 | 0.00548 | -0.036 | -23.318
-2.5 | -0.064 | 0.00541 | -0.037 | -11.745
-2 | 0.001 | 0.00545 | -0.039 | 0.155
-1.5 | 0.065 | 0.0054 | -0.04 | 12.119
-1 | 0.13 | 0.00544 | -0.041 | 23.888
-0.5 | 0.195 | 0.00548 | -0.042 | 35.504
0 | 0.259 | 0.00545 | -0.043 | 47.546
0.5 | 0.324 | 0.00553 | -0.044 | 58.57
1 | 0.388 | 0.00557 | -0.045 | 69.706
1.5 | 0.453 | 0.00567 | -0.046 | 79.878
2 | 0.517 | 0.00576 | -0.047 | 89.9
2.5 | 0.582 | 0.00591 | -0.049 | 98.425
3 | 0.643 | 0.00543 | -0.049 | 118.515
3.5 | 0.706 | 0.00596 | -0.05 | 118.467
4 | 0.769 | 0.00612 | -0.052 | 125.68
4.5 | 0.826 | 0.00631 | -0.053 | 130.903
5 | 0.885 | 0.00648 | -0.054 | 136.609
5.5 | 0.944 | 0.0067 | -0.054 | 140.829
6 | 1.001 | 0.00699 | -0.055 | 143.256
6.5 | 1.057 | 0.00732 | -0.056 | 144.368
7 | 1.093 | 0.01484 | -0.056 | 73.68
7.5 | 1.145 | 0.01572 | -0.057 | 72.834
8 | 1.195 | 0.01649 | -0.058 | 72.489
8.5 | 1.241 | 0.01735 | -0.059 | 71.546
9 | 1.285 | 0.0182 | -0.06 | 70.574
9.5 | 1.324 | 0.01912 | -0.061 | 69.242
10 | 1.36 | 0.02016 | -0.062 | 67.475
10.5 | 1.392 | 0.02125 | -0.063 | 65.481
11 | 1.419 | 0.02243 | -0.064 | 63.254
11.5 | 1.441 | 0.02368 | -0.064 | 60.833
12 | 1.457 | 0.02502 | -0.065 | 58.228
12.5 | 1.468 | 0.02659 | -0.066 | 55.183
13 | 1.472 | 0.02819 | -0.067 | 52.217
13.5 | 1.47 | 0.03025 | -0.068 | 48.599
14 | 1.457 | 0.03222 | -0.068 | 45.216
14.5 | 1.435 | 0.03435 | -0.069 | 41.762
15 | 1.404 | 0.03694 | -0.07 | 38.013
15.5 | 1.366 | 0.03989 | -0.07 | 34.243
16 | 1.321 | 0.04278 | -0.071 | 30.87
16.5 | 1.266 | 0.04734 | -0.071 | 26.744
17 | 1.208 | 0.05054 | -0.072 | 23.908
17.5 | 1.14 | 0.05645 | -0.072 | 20.198
18 | 1.031 | 0.08142 | -0.068 | 12.658

## 62. Re 3M Mach 0.25 (2)
BIGFOIL.COM POLAR EXPORT
NACA65-319 a=0.5
NACA65-319 a=0.5 |  |  |  | Cl Max: | 1.3885 | at alpha= | 20 | deg
XFOIL ncrit=9 |  |  |  | L/D Max: | 149.826 | at alpha= | 5 | deg
Re: | 3000000 |  |  | Cd Min: | 0.10835 | at alpha= | -20 | deg
Mach: | 0.25 |  |  | Cl=0 at alpha= | -2.0074 | deg
|  |  |  | @ Cl=0.1, Cd= | 0.0050196
|  |  |  | @ Cl=0.4, Cd= | 0.0050428
|  |  |  | @ Cl=0.6, Cd= | 0.0051866
alpha (deg) | Cl | Cd | Cm | Cl/Cd
-20 | -0.9687 | 0.10835 | -0.0544 | -8.9405
-19.5 | -1.0285 | 0.09072 | -0.0657 | -11.3371
-19 | -1.061 | 0.0783 | -0.0731 | -13.5504
-18.5 | -1.0813 | 0.06838 | -0.0783 | -15.8131
-18 | -1.0811 | 0.06155 | -0.0813 | -17.5646
-17.5 | -1.0926 | 0.05403 | -0.0839 | -20.2221
-17 | -1.0895 | 0.04845 | -0.0852 | -22.4871
-16.5 | -1.0803 | 0.04382 | -0.0858 | -24.6531
-16 | -1.0727 | 0.03935 | -0.0858 | -27.2605
-15.5 | -1.0596 | 0.03565 | -0.0852 | -29.7223
-15 | -1.0446 | 0.0323 | -0.0841 | -32.3406
-14.5 | -1.0334 | 0.02894 | -0.0825 | -35.7084
-13.5 | -1.0094 | 0.02304 | -0.0775 | -43.8108
-13 | -0.9842 | 0.02111 | -0.0751 | -46.6225
-12.5 | -0.9552 | 0.01946 | -0.0728 | -49.0853
-12 | -0.9255 | 0.01797 | -0.0702 | -51.5025
-11.5 | -0.8945 | 0.01662 | -0.0675 | -53.8207
-10.5 | -0.8256 | 0.01451 | -0.0621 | -56.8987
-10 | -0.7906 | 0.01361 | -0.0592 | -58.0896
-9.5 | -0.7642 | 0.01251 | -0.0547 | -61.0871
-9 | -0.7329 | 0.0118 | -0.0504 | -62.1102
-8.5 | -0.6934 | 0.01134 | -0.0472 | -61.1464
-8 | -0.6457 | 0.01087 | -0.0456 | -59.402
-7.5 | -0.5953 | 0.01045 | -0.0444 | -56.9665
-7 | -0.5449 | 0.00999 | -0.0433 | -54.5445
-6.5 | -0.4917 | 0.0096 | -0.0427 | -51.2188
-6 | -0.4364 | 0.00928 | -0.0424 | -47.0259
-5.5 | -0.3815 | 0.00893 | -0.0422 | -42.7212
-5 | -0.3252 | 0.00866 | -0.0422 | -37.552
-4.5 | -0.2691 | 0.00828 | -0.0422 | -32.5
-4 | -0.2158 | 0.00769 | -0.0419 | -28.0624
-3.5 | -0.1637 | 0.00699 | -0.0415 | -23.4192
-3 | -0.1126 | 0.00615 | -0.041 | -18.3089
-2.5 | -0.0598 | 0.00533 | -0.0408 | -11.2195
-2 | 0.0009 | 0.00514 | -0.0418 | 0.1751
-1.5 | 0.0626 | 0.00505 | -0.0428 | 12.396
-1 | 0.1242 | 0.005 | -0.0439 | 24.84
-0.5 | 0.1861 | 0.00503 | -0.0451 | 36.998
0 | 0.2483 | 0.00503 | -0.0463 | 49.3638
0.5 | 0.3111 | 0.00504 | -0.0476 | 61.7262
1 | 0.3734 | 0.00503 | -0.0488 | 74.2346
1.5 | 0.4355 | 0.00506 | -0.05 | 86.0672
2 | 0.4971 | 0.00513 | -0.0511 | 96.9006
2.5 | 0.5591 | 0.00515 | -0.0523 | 108.5631
3.5 | 0.6821 | 0.00526 | -0.0544 | 129.6768
4.5 | 0.8033 | 0.00545 | -0.056 | 147.3945
5 | 0.86 | 0.00574 | -0.0562 | 149.8258
5.5 | 0.9037 | 0.00654 | -0.0541 | 138.1804
6 | 0.9242 | 0.00797 | -0.0481 | 115.9598
6.5 | 0.9257 | 0.00916 | -0.0385 | 101.059
7 | 0.9229 | 0.01081 | -0.0292 | 85.3747
7.5 | 0.9252 | 0.01279 | -0.0219 | 72.3378
8 | 0.9313 | 0.01496 | -0.0159 | 62.2527
8.5 | 0.9447 | 0.01704 | -0.0111 | 55.4401
9 | 0.9567 | 0.01932 | -0.0067 | 49.5186
9.5 | 0.9805 | 0.02112 | -0.0037 | 46.4252
10 | 1.0066 | 0.02288 | -0.001 | 43.9948
10.5 | 1.0322 | 0.02473 | 0.0016 | 41.7388
11 | 1.059 | 0.02646 | 0.0041 | 40.0227
11.5 | 1.1121 | 0.0287 | 0.0005 | 38.7491
12.5 | 1.1653 | 0.03309 | 0.0041 | 35.2161
13 | 1.1905 | 0.03555 | 0.0057 | 33.488
13.5 | 1.2129 | 0.0383 | 0.0073 | 31.6684
14 | 1.2391 | 0.04089 | 0.0085 | 30.3033
14.5 | 1.262 | 0.04379 | 0.0097 | 28.8194
15 | 1.2851 | 0.04673 | 0.0108 | 27.5005
15.5 | 1.3026 | 0.05029 | 0.0118 | 25.9018
16 | 1.3157 | 0.05435 | 0.0128 | 24.2079
16.5 | 1.3339 | 0.05809 | 0.0133 | 22.9626
17 | 1.3536 | 0.06181 | 0.0137 | 21.8994
17.5 | 1.366 | 0.06636 | 0.0138 | 20.5847
18 | 1.3765 | 0.07132 | 0.0136 | 19.3003
18.5 | 1.3876 | 0.07637 | 0.013 | 18.1694
19 | 1.3869 | 0.08295 | 0.0119 | 16.7197
19.5 | 1.3849 | 0.09004 | 0.0102 | 15.3809
20 | 1.3885 | 0.0966 | 0.0082 | 14.3737

## 63. Re 3M Mach 0.50 (1)
BIGFOIL.COM POLAR EXPORT
NACA65-319 a=0.5
NACA65-319 a=0.5 |  |  |  | Cl Max: | 1.3 | at alpha= | 9 | deg
JavaFoil+Calcfoil stall+Eppler ext transition |  |  |  | L/D Max: | 131.461 | at alpha= | 5.5 | deg
Re: | 3000000 |  |  | Cd Min: | 0.00577 | at alpha= | -2 | deg
Mach: | 0.5 |  |  | Cl=0 at alpha= | -2.0069 | deg
|  |  |  | @ Cl=0.1, Cd= | 0.0057913
|  |  |  | @ Cl=0.4, Cd= | 0.0059107
|  |  |  | @ Cl=0.6, Cd= | 0.006292
alpha (deg) | Cl | Cd | Cm | Cl/Cd
-20 | -1.02 | 0.16862 | -0.001 | -6.049
-19.5 | -0.994 | 0.16467 | -0.002 | -6.035
-19 | -0.963 | 0.16231 | -0.002 | -5.932
-18.5 | -0.935 | 0.15661 | -0.003 | -5.969
-18 | -0.907 | 0.15155 | -0.004 | -5.984
-17.5 | -0.881 | 0.1452 | -0.004 | -6.067
-17 | -0.851 | 0.14204 | -0.005 | -5.988
-16.5 | -0.822 | 0.13862 | -0.005 | -5.929
-16 | -0.794 | 0.12914 | -0.005 | -6.147
-15.5 | -0.766 | 0.12766 | -0.006 | -6
-15 | -0.738 | 0.12173 | -0.007 | -6.063
-14.5 | -0.709 | 0.11817 | -0.007 | -5.997
-14 | -0.681 | 0.11243 | -0.007 | -6.053
-13.5 | -0.653 | 0.11102 | -0.008 | -5.879
-13 | -0.625 | 0.10529 | -0.008 | -5.933
-12.5 | -0.596 | 0.09976 | -0.009 | -5.972
-12 | -0.567 | 0.0968 | -0.009 | -5.861
-11.5 | -0.539 | 0.09171 | -0.009 | -5.881
-11 | -0.511 | 0.08639 | -0.01 | -5.918
-10.5 | -0.483 | 0.08192 | -0.011 | -5.898
-10 | -0.455 | 0.07217 | -0.011 | -6.301
-9.5 | -0.428 | 0.0629 | -0.012 | -6.797
-9 | -0.707 | 0.01867 | -0.025 | -37.858
-8.5 | -0.744 | 0.01627 | -0.026 | -45.687
-8 | -0.73 | 0.01486 | -0.028 | -49.146
-7.5 | -0.697 | 0.01382 | -0.029 | -50.444
-7 | -0.652 | 0.01286 | -0.03 | -50.715
-6.5 | -0.6 | 0.01215 | -0.031 | -49.357
-6 | -0.542 | 0.01154 | -0.033 | -46.939
-5.5 | -0.48 | 0.01095 | -0.034 | -43.877
-5 | -0.416 | 0.01047 | -0.035 | -39.708
-4.5 | -0.349 | 0.01002 | -0.036 | -34.846
-4 | -0.281 | 0.00963 | -0.038 | -29.168
-3.5 | -0.212 | 0.00929 | -0.039 | -22.781
-3 | -0.143 | 0.00581 | -0.041 | -24.526
-2.5 | -0.071 | 0.00579 | -0.042 | -12.26
-2 | 0.001 | 0.00577 | -0.043 | 0.163
-1.5 | 0.073 | 0.00578 | -0.044 | 12.652
-1 | 0.145 | 0.00581 | -0.046 | 25.038
-0.5 | 0.218 | 0.00592 | -0.047 | 36.787
0 | 0.288 | 0.00582 | -0.048 | 49.512
0.5 | 0.36 | 0.00586 | -0.049 | 61.405
1 | 0.431 | 0.00595 | -0.05 | 72.342
1.5 | 0.501 | 0.00607 | -0.051 | 82.542
2 | 0.572 | 0.00624 | -0.052 | 91.704
2.5 | 0.642 | 0.00637 | -0.054 | 100.896
3 | 0.712 | 0.00649 | -0.055 | 109.713
3.5 | 0.782 | 0.00668 | -0.056 | 117.062
4 | 0.851 | 0.00696 | -0.057 | 122.279
4.5 | 0.911 | 0.00722 | -0.058 | 126.252
5 | 0.976 | 0.00752 | -0.059 | 129.789
5.5 | 1.038 | 0.00789 | -0.06 | 131.461
6 | 1.097 | 0.00836 | -0.061 | 131.259
6.5 | 1.136 | 0.01764 | -0.061 | 64.412
7 | 1.188 | 0.0189 | -0.062 | 62.881
7.5 | 1.235 | 0.02008 | -0.063 | 61.506
8 | 1.274 | 0.02136 | -0.064 | 59.662
8.5 | 1.298 | 0.02293 | -0.065 | 56.591
9 | 1.3 | 0.02459 | -0.066 | 52.887
9.5 | 1.264 | 0.02663 | -0.067 | 47.485
10 | 1.108 | 0.02976 | -0.068 | 37.234
10.5 | 0.706 | 0.07544 | -0.034 | 9.356
11 | 0.734 | 0.07494 | -0.034 | 9.789
11.5 | 0.761 | 0.08619 | -0.034 | 8.825
12 | 0.788 | 0.09566 | -0.035 | 8.243
12.5 | 0.816 | 0.097 | -0.036 | 8.41
13 | 0.843 | 0.10204 | -0.036 | 8.261
13.5 | 0.873 | 0.10879 | -0.04 | 8.023
14 | 0.899 | 0.11153 | -0.04 | 8.063

## 64. Re 3M Mach 0.50 (2)
BIGFOIL.COM POLAR EXPORT
NACA65-319 a=0.5
NACA65-319 a=0.5 |  |  |  | Cl Max: | 1.1437 | at alpha= | 14 | deg
XFOIL ncrit=9 |  |  |  | L/D Max: | 153.255 | at alpha= | 5 | deg
Re: | 3000000 |  |  | Cd Min: | 0.18546 | at alpha= | 19 | deg
Mach: | 0.5 |  |  | Cl=0 at alpha= | -2.0165 | deg
|  |  |  | @ Cl=0.1, Cd= | 0.0053746
|  |  |  | @ Cl=0.4, Cd= | 0.0054502
|  |  |  | @ Cl=0.6, Cd= | 0.0055585
alpha (deg) | Cl | Cd | Cm | Cl/Cd
-15.5 | -0.433 | 0.1436 | -0.0473 | -3.0153
-15 | -0.4656 | 0.12619 | -0.0573 | -3.6897
-14.5 | -0.4806 | 0.11336 | -0.0653 | -4.2396
-14 | -0.5183 | 0.09749 | -0.0753 | -5.3164
-13.5 | -0.5535 | 0.08214 | -0.0855 | -6.7385
-13 | -0.585 | 0.06858 | -0.095 | -8.5302
-12.5 | -0.6162 | 0.05702 | -0.1021 | -10.8067
-12 | -0.6483 | 0.04714 | -0.1063 | -13.7527
-11.5 | -0.6764 | 0.03897 | -0.1076 | -17.3569
-11 | -0.695 | 0.03245 | -0.1063 | -21.4176
-10.5 | -0.6977 | 0.02758 | -0.1033 | -25.2973
-10 | -0.6905 | 0.02379 | -0.0993 | -29.0248
-9.5 | -0.6747 | 0.02076 | -0.0949 | -32.5
-9 | -0.6519 | 0.0183 | -0.0904 | -35.623
-8.5 | -0.6229 | 0.01632 | -0.086 | -38.1679
-8 | -0.5911 | 0.01463 | -0.0815 | -40.4033
-7.5 | -0.5559 | 0.01321 | -0.077 | -42.0818
-7 | -0.5176 | 0.01208 | -0.0726 | -42.8477
-6.5 | -0.4807 | 0.01113 | -0.0676 | -43.1896
-6 | -0.4471 | 0.01045 | -0.0615 | -42.7847
-5.5 | -0.3963 | 0.00995 | -0.0583 | -39.8291
-5 | -0.3399 | 0.0095 | -0.0561 | -35.7789
-4.5 | -0.2805 | 0.00914 | -0.0546 | -30.6893
-4 | -0.2202 | 0.00874 | -0.0534 | -25.1945
-3 | -0.1133 | 0.00706 | -0.0496 | -16.0482
-2.5 | -0.0646 | 0.00574 | -0.0475 | -11.2544
-2 | 0.0022 | 0.00548 | -0.0479 | 0.40146
-1.5 | 0.0725 | 0.00539 | -0.0489 | 13.4508
-1 | 0.1439 | 0.00535 | -0.0501 | 26.8972
-0.5 | 0.2152 | 0.00533 | -0.0514 | 40.3752
0 | 0.2867 | 0.00537 | -0.0527 | 53.3892
0.5 | 0.3572 | 0.00542 | -0.0539 | 65.9041
1 | 0.4281 | 0.00547 | -0.0551 | 78.2633
1.5 | 0.4999 | 0.00551 | -0.0564 | 90.726
2 | 0.5711 | 0.00553 | -0.0576 | 103.2731
2.5 | 0.642 | 0.0056 | -0.0586 | 114.6429
3 | 0.7116 | 0.00572 | -0.0593 | 124.4056
3.5 | 0.7834 | 0.00574 | -0.0602 | 136.4808
4 | 0.8521 | 0.00588 | -0.0604 | 144.915
4.5 | 0.9203 | 0.00602 | -0.0603 | 152.8738
5 | 0.9793 | 0.00639 | -0.0586 | 153.2551
5.5 | 0.9971 | 0.00738 | -0.0497 | 135.1084
6 | 0.9584 | 0.00984 | -0.0333 | 97.3984
6.5 | 0.9341 | 0.01307 | -0.0218 | 71.469
7 | 0.9089 | 0.01692 | -0.0117 | 53.7175
7.5 | 0.9005 | 0.02044 | -0.0044 | 44.0558
8 | 0.8911 | 0.02437 | 0.0022 | 36.5654
9 | 0.9132 | 0.03101 | 0.0106 | 29.4486
9.5 | 0.9427 | 0.03356 | 0.0132 | 28.09
10 | 0.9724 | 0.03622 | 0.0158 | 26.847
10.5 | 1.003 | 0.03893 | 0.0182 | 25.7642
11 | 1.0296 | 0.04201 | 0.0207 | 24.5085
11.5 | 1.0539 | 0.04519 | 0.0235 | 23.3215
12 | 1.1079 | 0.0498 | 0.0188 | 22.247
13 | 1.1329 | 0.0585 | 0.0245 | 19.3658
13.5 | 1.1385 | 0.06437 | 0.0257 | 17.6868
14 | 1.1437 | 0.0706 | 0.0264 | 16.1997
14.5 | 1.1427 | 0.07776 | 0.0263 | 14.6952
15 | 1.1362 | 0.08591 | 0.0251 | 13.2255
15.5 | 1.1247 | 0.09512 | 0.0227 | 11.824
16 | 1.1083 | 0.10553 | 0.0188 | 10.5022
16.5 | 1.089 | 0.11688 | 0.0133 | 9.3172
17 | 1.0638 | 0.12969 | 0.0061 | 8.2026
17.5 | 1.0384 | 0.14307 | -0.0022 | 7.258
18 | 1.0146 | 0.1569 | -0.0113 | 6.4665
18.5 | 0.992 | 0.17119 | -0.0209 | 5.7947
19 | 0.9725 | 0.18546 | -0.0305 | 5.2437

## 65. Re 4M Mach 0.00 (1)
BIGFOIL.COM POLAR EXPORT
NACA65-319 a=0.5
NACA65-319 a=0.5 |  |  |  | Cl Max: | 1.55 | at alpha= | 15 | deg
JavaFoil+Calcfoil stall+Eppler ext transition |  |  |  | L/D Max: | 149.359 | at alpha= | 6 | deg
Re: | 4000000 |  |  | Cd Min: | 0.0051 | at alpha= | -1.5 | deg
Mach: | 0 |  |  | Cl=0 at alpha= | -2.0079 | deg
|  |  |  | @ Cl=0.1, Cd= | 0.0051235
|  |  |  | @ Cl=0.4, Cd= | 0.0052929
|  |  |  | @ Cl=0.6, Cd= | 0.0055605
alpha (deg) | Cl | Cd | Cm | Cl/Cd
-20 | -0.989 | 0.13399 | -0.001 | -7.382
-19.5 | -1.028 | 0.10946 | -0.002 | -9.389
-19 | -1.071 | 0.08524 | -0.003 | -12.562
-18.5 | -1.104 | 0.07055 | -0.004 | -15.652
-18 | -1.144 | 0.05336 | -0.005 | -21.445
-17.5 | -1.167 | 0.04458 | -0.006 | -26.172
-17 | -1.189 | 0.03583 | -0.007 | -33.181
-16.5 | -1.197 | 0.03206 | -0.007 | -37.335
-16 | -1.2 | 0.02895 | -0.008 | -41.452
-15.5 | -1.195 | 0.02581 | -0.009 | -46.312
-15 | -1.183 | 0.02417 | -0.01 | -48.946
-14.5 | -1.17 | 0.02211 | -0.011 | -52.902
-14 | -1.152 | 0.02056 | -0.012 | -56.049
-13.5 | -1.132 | 0.01905 | -0.013 | -59.399
-13 | -1.108 | 0.01774 | -0.014 | -62.443
-12.5 | -1.081 | 0.01661 | -0.015 | -65.061
-12 | -1.05 | 0.01564 | -0.016 | -67.113
-11.5 | -1.016 | 0.01473 | -0.017 | -68.991
-11 | -0.979 | 0.01398 | -0.018 | -70.074
-10.5 | -0.94 | 0.01326 | -0.019 | -70.909
-10 | -0.898 | 0.0126 | -0.02 | -71.289
-9.5 | -0.854 | 0.01201 | -0.021 | -71.076
-9 | -0.807 | 0.01146 | -0.022 | -70.429
-8.5 | -0.758 | 0.01092 | -0.023 | -69.41
-8 | -0.707 | 0.0105 | -0.024 | -67.346
-7.5 | -0.654 | 0.01009 | -0.025 | -64.802
-7 | -0.6 | 0.00972 | -0.027 | -61.678
-6.5 | -0.544 | 0.00938 | -0.028 | -57.977
-6 | -0.487 | 0.0091 | -0.029 | -53.47
-5.5 | -0.43 | 0.00895 | -0.03 | -48.018
-5 | -0.37 | 0.00861 | -0.031 | -42.93
-4.5 | -0.309 | 0.00839 | -0.032 | -36.827
-4 | -0.247 | 0.00816 | -0.033 | -30.31
-3.5 | -0.186 | 0.00527 | -0.034 | -35.25
-3 | -0.124 | 0.00521 | -0.035 | -23.772
-2.5 | -0.062 | 0.00519 | -0.036 | -11.863
-2 | 0.001 | 0.00516 | -0.037 | 0.158
-1.5 | 0.063 | 0.0051 | -0.038 | 12.421
-1 | 0.126 | 0.00514 | -0.04 | 24.484
-0.5 | 0.188 | 0.00514 | -0.041 | 36.677
0 | 0.251 | 0.0052 | -0.042 | 48.279
0.5 | 0.314 | 0.00518 | -0.043 | 60.512
1 | 0.376 | 0.00527 | -0.044 | 71.366
1.5 | 0.439 | 0.00533 | -0.045 | 82.221
2 | 0.501 | 0.00545 | -0.046 | 92.006
2.5 | 0.563 | 0.00549 | -0.047 | 102.587
3 | 0.626 | 0.00561 | -0.048 | 111.459
3.5 | 0.688 | 0.00571 | -0.049 | 120.556
4 | 0.748 | 0.00531 | -0.05 | 140.863
4.5 | 0.803 | 0.00591 | -0.051 | 135.8
5 | 0.861 | 0.00606 | -0.052 | 142.158
5.5 | 0.918 | 0.00629 | -0.053 | 145.933
6 | 0.975 | 0.00653 | -0.054 | 149.359
6.5 | 1.024 | 0.00815 | -0.055 | 125.619
7 | 1.067 | 0.01326 | -0.055 | 80.464
7.5 | 1.119 | 0.01391 | -0.056 | 80.432
8 | 1.169 | 0.01466 | -0.057 | 79.724
8.5 | 1.216 | 0.01533 | -0.058 | 79.362
9 | 1.262 | 0.01603 | -0.058 | 78.696
9.5 | 1.305 | 0.01679 | -0.059 | 77.708
10 | 1.344 | 0.01767 | -0.06 | 76.075
10.5 | 1.382 | 0.01849 | -0.061 | 74.733
11 | 1.416 | 0.01934 | -0.062 | 73.212
11.5 | 1.447 | 0.02043 | -0.063 | 70.829
12 | 1.474 | 0.02147 | -0.064 | 68.661
12.5 | 1.498 | 0.02261 | -0.064 | 66.275
13 | 1.519 | 0.02372 | -0.065 | 64.028
13.5 | 1.535 | 0.02511 | -0.066 | 61.143
14 | 1.545 | 0.02648 | -0.067 | 58.336
14.5 | 1.549 | 0.02826 | -0.068 | 54.82
15 | 1.55 | 0.02975 | -0.068 | 52.085
15.5 | 1.546 | 0.03133 | -0.069 | 49.341
16 | 1.538 | 0.03338 | -0.07 | 46.07
16.5 | 1.526 | 0.0352 | -0.07 | 43.363
17 | 1.511 | 0.0372 | -0.071 | 40.609
17.5 | 1.491 | 0.04018 | -0.072 | 37.104
18 | 1.466 | 0.04266 | -0.072 | 34.371
18.5 | 1.437 | 0.04532 | -0.073 | 31.711
19 | 1.404 | 0.04935 | -0.073 | 28.443
19.5 | 1.371 | 0.05201 | -0.074 | 26.354
20 | 1.334 | 0.05645 | -0.074 | 23.631

## 66. Re 4M Mach 0.00 (2)
BIGFOIL.COM POLAR EXPORT
NACA65-319 a=0.5
NACA65-319 a=0.5 |  |  |  | Cl Max: | 1.5039 | at alpha= | 20 | deg
XFOIL ncrit=9 |  |  |  | L/D Max: | 151.847 | at alpha= | 4.5 | deg
Re: | 4000000 |  |  | Cd Min: | 0.06922 | at alpha= | 20 | deg
Mach: | 0 |  |  | Cl=0 at alpha= | -2.015 | deg
|  |  |  | @ Cl=0.1, Cd= | 0.0046533
|  |  |  | @ Cl=0.4, Cd= | 0.0046268
|  |  |  | @ Cl=0.6, Cd= | 0.0047308
alpha (deg) | Cl | Cd | Cm | Cl/Cd
-20 | -1.3461 | 0.04604 | -0.0727 | -29.2376
-19.5 | -1.34 | 0.04117 | -0.0744 | -32.548
-19 | -1.3301 | 0.03764 | -0.074 | -35.3374
-18.5 | -1.3162 | 0.03455 | -0.0735 | -38.0955
-18 | -1.2967 | 0.032 | -0.0729 | -40.5219
-17.5 | -1.2769 | 0.02957 | -0.0721 | -43.1823
-17 | -1.2568 | 0.02728 | -0.071 | -46.0704
-16.5 | -1.2312 | 0.02549 | -0.07 | -48.3013
-15.5 | -1.1769 | 0.02227 | -0.0674 | -52.8469
-15 | -1.1511 | 0.02067 | -0.0657 | -55.6894
-14.5 | -1.122 | 0.01934 | -0.064 | -58.0145
-14 | -1.0914 | 0.01813 | -0.0623 | -60.1986
-13.5 | -1.0664 | 0.01672 | -0.0597 | -63.7799
-13 | -1.0401 | 0.01544 | -0.057 | -67.364
-12.5 | -1.0094 | 0.01446 | -0.0545 | -69.8064
-12 | -0.9767 | 0.01363 | -0.052 | -71.6581
-11.5 | -0.943 | 0.01293 | -0.0494 | -72.9312
-11 | -0.9094 | 0.01229 | -0.0465 | -73.9951
-10.5 | -0.8762 | 0.01181 | -0.0431 | -74.1914
-10 | -0.8357 | 0.01139 | -0.041 | -73.3714
-9.5 | -0.789 | 0.011 | -0.04 | -71.7273
-9 | -0.7441 | 0.01048 | -0.0387 | -71.0019
-8.5 | -0.6951 | 0.01006 | -0.0381 | -69.0954
-8 | -0.6442 | 0.00971 | -0.0377 | -66.344
-7.5 | -0.5919 | 0.00941 | -0.0376 | -62.9012
-7 | -0.5387 | 0.00911 | -0.0377 | -59.1328
-6.5 | -0.4855 | 0.00876 | -0.0377 | -55.4224
-6 | -0.4308 | 0.00851 | -0.038 | -50.6228
-5.5 | -0.3761 | 0.00825 | -0.0383 | -45.5879
-5 | -0.3204 | 0.00798 | -0.0388 | -40.1504
-4.5 | -0.2653 | 0.00766 | -0.0391 | -34.6345
-4 | -0.2119 | 0.0072 | -0.0393 | -29.4306
-3 | -0.1061 | 0.00603 | -0.0396 | -17.5954
-2.5 | -0.0549 | 0.00517 | -0.0396 | -10.619
-2 | 0.0017 | 0.00481 | -0.0403 | 0.35343
-1.5 | 0.0606 | 0.0047 | -0.0413 | 12.8936
-1 | 0.1196 | 0.00463 | -0.0424 | 25.8315
-0.5 | 0.1797 | 0.00458 | -0.0436 | 39.2358
0 | 0.24 | 0.00456 | -0.0449 | 52.6316
0.5 | 0.3001 | 0.00456 | -0.0461 | 65.8114
1 | 0.3602 | 0.0046 | -0.0473 | 78.3043
1.5 | 0.4196 | 0.00464 | -0.0484 | 90.431
2 | 0.4799 | 0.00463 | -0.0497 | 103.6501
2.5 | 0.5397 | 0.00466 | -0.0509 | 115.8155
3 | 0.5988 | 0.00473 | -0.052 | 126.5962
3.5 | 0.6584 | 0.00477 | -0.0532 | 138.0294
4 | 0.7169 | 0.00484 | -0.0542 | 148.1198
4.5 | 0.7729 | 0.00509 | -0.0548 | 151.8468
5 | 0.8219 | 0.00569 | -0.0543 | 144.4464
5.5 | 0.8576 | 0.00688 | -0.0515 | 124.6512
6 | 0.8904 | 0.00791 | -0.0481 | 112.5664
6.5 | 0.9171 | 0.00885 | -0.0436 | 103.6271
7 | 0.9228 | 0.00983 | -0.0351 | 93.8759
7.5 | 0.9318 | 0.01115 | -0.0283 | 83.5695
8 | 0.9465 | 0.01258 | -0.0229 | 75.2385
8.5 | 0.9661 | 0.01402 | -0.0188 | 68.9087
9 | 0.9873 | 0.01553 | -0.0151 | 63.5737
9.5 | 1.0132 | 0.0169 | -0.0122 | 59.9527
10 | 1.0407 | 0.01826 | -0.0097 | 56.9934
10.5 | 1.0692 | 0.0196 | -0.0075 | 54.551
11 | 1.0956 | 0.02109 | -0.0052 | 51.9488
11.5 | 1.1211 | 0.0226 | -0.0028 | 49.6062
12 | 1.1647 | 0.02415 | -0.0042 | 48.2277
13 | 1.2256 | 0.02798 | -0.0028 | 43.8027
13.5 | 1.2532 | 0.02994 | -0.0016 | 41.857
14 | 1.2799 | 0.03198 | -0.0005 | 40.0219
14.5 | 1.3051 | 0.03417 | 0.0006 | 38.1943
15 | 1.3283 | 0.03658 | 0.0017 | 36.3122
15.5 | 1.3468 | 0.0394 | 0.003 | 34.1827
16 | 1.3716 | 0.04179 | 0.0037 | 32.8212
16.5 | 1.3943 | 0.04438 | 0.0044 | 31.4173
17 | 1.4142 | 0.04729 | 0.0051 | 29.9048
17.5 | 1.4338 | 0.05027 | 0.0057 | 28.522
18 | 1.4507 | 0.05356 | 0.0061 | 27.0855
18.5 | 1.4646 | 0.05727 | 0.0064 | 25.5736
19 | 1.4753 | 0.06141 | 0.0066 | 24.0238
19.5 | 1.4916 | 0.06504 | 0.0064 | 22.9336
20 | 1.5039 | 0.06922 | 0.006 | 21.7264

## 67. Re 4M Mach 0.10 (1)
BIGFOIL.COM POLAR EXPORT
NACA65-319 a=0.5
NACA65-319 a=0.5 |  |  |  | Cl Max: | 1.538 | at alpha= | 14.5 | deg
JavaFoil+Calcfoil stall+Eppler ext transition |  |  |  | L/D Max: | 149.218 | at alpha= | 6 | deg
Re: | 4000000 |  |  | Cd Min: | 0.00513 | at alpha= | -2 | deg
Mach: | 0.1 |  |  | Cl=0 at alpha= | -2.0079 | deg
|  |  |  | @ Cl=0.1, Cd= | 0.0051557
|  |  |  | @ Cl=0.4, Cd= | 0.0053179
|  |  |  | @ Cl=0.6, Cd= | 0.005534
alpha (deg) | Cl | Cd | Cm | Cl/Cd
-20 | -0.938 | 0.14409 | -0.001 | -6.509
-19.5 | -0.964 | 0.13294 | -0.002 | -7.254
-19 | -1.002 | 0.11095 | -0.003 | -9.035
-18.5 | -1.022 | 0.10567 | -0.003 | -9.671
-18 | -1.075 | 0.07589 | -0.004 | -14.16
-17.5 | -1.126 | 0.05172 | -0.006 | -21.771
-17 | -1.157 | 0.03957 | -0.007 | -29.243
-16.5 | -1.173 | 0.03403 | -0.007 | -34.463
-16 | -1.18 | 0.03039 | -0.008 | -38.83
-15.5 | -1.178 | 0.02713 | -0.009 | -43.413
-15 | -1.169 | 0.025 | -0.01 | -46.77
-14.5 | -1.158 | 0.02291 | -0.011 | -50.544
-14 | -1.143 | 0.02109 | -0.012 | -54.212
-13.5 | -1.125 | 0.01947 | -0.013 | -57.785
-13 | -1.103 | 0.01808 | -0.014 | -61.005
-12.5 | -1.077 | 0.0169 | -0.015 | -63.739
-12 | -1.048 | 0.01592 | -0.016 | -65.802
-11.5 | -1.015 | 0.01501 | -0.017 | -67.647
-11 | -0.98 | 0.01418 | -0.018 | -69.073
-10.5 | -0.941 | 0.01343 | -0.019 | -70.043
-10 | -0.899 | 0.01278 | -0.02 | -70.336
-9.5 | -0.855 | 0.01215 | -0.021 | -70.378
-9 | -0.809 | 0.01156 | -0.022 | -69.956
-8.5 | -0.76 | 0.01099 | -0.023 | -69.149
-8 | -0.709 | 0.01057 | -0.024 | -67.111
-7.5 | -0.656 | 0.01014 | -0.026 | -64.714
-7 | -0.602 | 0.0098 | -0.027 | -61.434
-6.5 | -0.546 | 0.00945 | -0.028 | -57.779
-6 | -0.489 | 0.00913 | -0.029 | -53.53
-5.5 | -0.431 | 0.0083 | -0.03 | -51.896
-5 | -0.371 | 0.00872 | -0.031 | -42.598
-4.5 | -0.31 | 0.00837 | -0.032 | -37.067
-4 | -0.249 | 0.00815 | -0.033 | -30.517
-3.5 | -0.187 | 0.00528 | -0.034 | -35.344
-3 | -0.124 | 0.00521 | -0.035 | -23.857
-2.5 | -0.062 | 0.0052 | -0.036 | -11.904
-2 | 0.001 | 0.00513 | -0.038 | 0.16
-1.5 | 0.064 | 0.00515 | -0.039 | 12.357
-1 | 0.127 | 0.00516 | -0.04 | 24.532
-0.5 | 0.189 | 0.00515 | -0.041 | 36.749
0 | 0.252 | 0.00518 | -0.042 | 48.718
0.5 | 0.315 | 0.0052 | -0.043 | 60.614
1 | 0.378 | 0.00529 | -0.044 | 71.499
1.5 | 0.441 | 0.00537 | -0.045 | 82.062
2 | 0.504 | 0.00545 | -0.046 | 92.457
2.5 | 0.566 | 0.00548 | -0.047 | 103.415
3 | 0.629 | 0.00558 | -0.048 | 112.75
3.5 | 0.692 | 0.00578 | -0.049 | 119.58
4 | 0.751 | 0.00533 | -0.05 | 140.885
4.5 | 0.807 | 0.00594 | -0.051 | 135.833
5 | 0.865 | 0.00611 | -0.052 | 141.509
5.5 | 0.922 | 0.00633 | -0.053 | 145.839
6 | 0.979 | 0.00656 | -0.054 | 149.218
6.5 | 1.028 | 0.00823 | -0.055 | 124.993
7 | 1.071 | 0.01339 | -0.055 | 79.981
7.5 | 1.123 | 0.01406 | -0.056 | 79.901
8 | 1.173 | 0.0148 | -0.057 | 79.261
8.5 | 1.221 | 0.01549 | -0.058 | 78.83
9 | 1.266 | 0.01621 | -0.059 | 78.102
9.5 | 1.308 | 0.01698 | -0.06 | 77.054
10 | 1.348 | 0.01788 | -0.061 | 75.384
10.5 | 1.384 | 0.01878 | -0.061 | 73.7
11 | 1.418 | 0.01961 | -0.062 | 72.285
11.5 | 1.447 | 0.02071 | -0.063 | 69.906
12 | 1.474 | 0.02177 | -0.064 | 67.684
12.5 | 1.496 | 0.02294 | -0.065 | 65.213
13 | 1.515 | 0.02409 | -0.066 | 62.885
13.5 | 1.529 | 0.02565 | -0.066 | 59.627
14 | 1.536 | 0.02712 | -0.067 | 56.652
14.5 | 1.538 | 0.02877 | -0.068 | 53.438
15 | 1.535 | 0.03038 | -0.069 | 50.53
15.5 | 1.527 | 0.03229 | -0.069 | 47.306
16 | 1.515 | 0.03447 | -0.07 | 43.954
16.5 | 1.5 | 0.03605 | -0.071 | 41.611
17 | 1.48 | 0.03852 | -0.071 | 38.421
17.5 | 1.457 | 0.04079 | -0.072 | 35.709
18 | 1.426 | 0.04395 | -0.073 | 32.443
18.5 | 1.39 | 0.04797 | -0.073 | 28.971
19 | 1.353 | 0.05149 | -0.073 | 26.267
19.5 | 1.313 | 0.05513 | -0.074 | 23.826

## 68. Re 4M Mach 0.10 (2)
BIGFOIL.COM POLAR EXPORT
NACA65-319 a=0.5
NACA65-319 a=0.5 |  |  |  | Cl Max: | 1.4974 | at alpha= | 20 | deg
XFOIL ncrit=9 |  |  |  | L/D Max: | 148.477 | at alpha= | 4 | deg
Re: | 4000000 |  |  | Cd Min: | 0.07195 | at alpha= | 20 | deg
Mach: | 0.1 |  |  | Cl=0 at alpha= | -2.0159 | deg
|  |  |  | @ Cl=0.1, Cd= | 0.0046576
|  |  |  | @ Cl=0.4, Cd= | 0.0046413
|  |  |  | @ Cl=0.6, Cd= | 0.0047373
alpha (deg) | Cl | Cd | Cm | Cl/Cd
-20 | -1.3148 | 0.05056 | -0.075 | -26.0047
-19.5 | -1.3206 | 0.04466 | -0.0764 | -29.5701
-19 | -1.3173 | 0.04028 | -0.0763 | -32.7036
-18.5 | -1.306 | 0.03675 | -0.076 | -35.5374
-18 | -1.288 | 0.03391 | -0.0755 | -37.9829
-17.5 | -1.2697 | 0.03121 | -0.0747 | -40.6825
-17 | -1.2506 | 0.02871 | -0.0737 | -43.5597
-16.5 | -1.2255 | 0.02674 | -0.0726 | -45.8302
-16 | -1.1985 | 0.02501 | -0.0715 | -47.9208
-15.5 | -1.1728 | 0.02323 | -0.07 | -50.4864
-15 | -1.1483 | 0.02147 | -0.0682 | -53.4839
-14 | -1.0898 | 0.0187 | -0.0647 | -58.2781
-13.5 | -1.06 | 0.01745 | -0.0626 | -60.745
-13 | -1.0372 | 0.01593 | -0.0595 | -65.1099
-12.5 | -1.0076 | 0.01483 | -0.0569 | -67.9434
-12 | -0.9752 | 0.01393 | -0.0543 | -70.0072
-11 | -0.9073 | 0.01248 | -0.0488 | -72.7003
-10.5 | -0.8732 | 0.01193 | -0.0456 | -73.1936
-10 | -0.8374 | 0.0115 | -0.0425 | -72.8174
-9.5 | -0.7913 | 0.01109 | -0.0412 | -71.3526
-9 | -0.7463 | 0.01059 | -0.0398 | -70.4721
-8.5 | -0.6978 | 0.01014 | -0.039 | -68.8166
-8 | -0.6469 | 0.00977 | -0.0385 | -66.2129
-7.5 | -0.5946 | 0.00946 | -0.0383 | -62.8541
-7 | -0.5408 | 0.00917 | -0.0384 | -58.9749
-6.5 | -0.4877 | 0.0088 | -0.0383 | -55.4205
-6 | -0.4328 | 0.00855 | -0.0385 | -50.6199
-5.5 | -0.3777 | 0.00828 | -0.0388 | -45.6159
-5 | -0.3217 | 0.00801 | -0.0392 | -40.1623
-4.5 | -0.2662 | 0.0077 | -0.0396 | -34.5714
-4 | -0.2127 | 0.00724 | -0.0397 | -29.3785
-3.5 | -0.1595 | 0.00671 | -0.0398 | -23.7705
-3 | -0.1064 | 0.00605 | -0.0399 | -17.5868
-2.5 | -0.0549 | 0.00519 | -0.0399 | -10.578
-2 | 0.0018 | 0.00482 | -0.0406 | 0.37344
-1.5 | 0.061 | 0.00471 | -0.0416 | 12.9512
-1 | 0.1205 | 0.00463 | -0.0426 | 26.0259
-0.5 | 0.181 | 0.00459 | -0.0439 | 39.4336
0 | 0.2417 | 0.00457 | -0.0451 | 52.8884
0.5 | 0.3021 | 0.00457 | -0.0464 | 66.105
1 | 0.3625 | 0.00461 | -0.0476 | 78.6334
1.5 | 0.4223 | 0.00466 | -0.0487 | 90.6223
2 | 0.483 | 0.00464 | -0.05 | 104.0948
2.5 | 0.5432 | 0.00468 | -0.0512 | 116.0684
3 | 0.6027 | 0.00474 | -0.0523 | 127.1519
4 | 0.7216 | 0.00486 | -0.0545 | 148.4774
5 | 0.8271 | 0.00571 | -0.0545 | 144.8511
5.5 | 0.8622 | 0.00692 | -0.0515 | 124.5954
6 | 0.8938 | 0.00796 | -0.0478 | 112.2864
6.5 | 0.9176 | 0.00892 | -0.0427 | 102.87
7 | 0.9212 | 0.00997 | -0.0339 | 92.3972
7.5 | 0.9304 | 0.01136 | -0.0271 | 81.9014
8 | 0.9446 | 0.01288 | -0.0218 | 73.3385
8.5 | 0.9643 | 0.01436 | -0.0177 | 67.1518
9 | 0.9845 | 0.01596 | -0.0139 | 61.6855
9.5 | 1.0109 | 0.01737 | -0.0111 | 58.198
10 | 1.0382 | 0.01877 | -0.0086 | 55.3117
10.5 | 1.0667 | 0.02017 | -0.0063 | 52.8855
11 | 1.0928 | 0.02173 | -0.0039 | 50.2899
11.5 | 1.1194 | 0.02323 | -0.0016 | 48.1877
12 | 1.1649 | 0.02482 | -0.0033 | 46.9339
13 | 1.2242 | 0.02887 | -0.0017 | 42.4039
13.5 | 1.2527 | 0.03078 | -0.0005 | 40.6985
14 | 1.2793 | 0.0329 | 0.0006 | 38.8845
14.5 | 1.3028 | 0.03532 | 0.0019 | 36.8856
15 | 1.3259 | 0.03777 | 0.003 | 35.1046
15.5 | 1.3467 | 0.04048 | 0.0042 | 33.2683
16 | 1.3695 | 0.04312 | 0.005 | 31.7602
16.5 | 1.3922 | 0.04579 | 0.0058 | 30.404
17 | 1.4128 | 0.04871 | 0.0064 | 29.0043
17.5 | 1.43 | 0.05203 | 0.007 | 27.4841
18 | 1.4457 | 0.05554 | 0.0075 | 26.0299
18.5 | 1.4588 | 0.05942 | 0.0078 | 24.5507
19 | 1.4705 | 0.0636 | 0.0079 | 23.1211
19.5 | 1.4862 | 0.06747 | 0.0076 | 22.0276
20 | 1.4974 | 0.07195 | 0.0071 | 20.8117

## 69. Re 4M Mach 0.25 (1)
BIGFOIL.COM POLAR EXPORT
NACA65-319 a=0.5
NACA65-319 a=0.5 |  |  |  | Cl Max: | 1.475 | at alpha= | 13 | deg
JavaFoil+Calcfoil stall+Eppler ext transition |  |  |  | L/D Max: | 147.384 | at alpha= | 6 | deg
Re: | 4000000 |  |  | Cd Min: | 0.00518 | at alpha= | -1 | deg
Mach: | 0.25 |  |  | Cl=0 at alpha= | -2.0077 | deg
|  |  |  | @ Cl=0.1, Cd= | 0.0051985
|  |  |  | @ Cl=0.4, Cd= | 0.0053866
|  |  |  | @ Cl=0.6, Cd= | 0.0056522
alpha (deg) | Cl | Cd | Cm | Cl/Cd
-19 | -0.657 | 0.15973 | -0.002 | -4.111
-18.5 | -0.711 | 0.15144 | -0.002 | -4.697
-18 | -0.763 | 0.14035 | -0.003 | -5.436
-17.5 | -0.805 | 0.13317 | -0.003 | -6.048
-17 | -0.843 | 0.12439 | -0.004 | -6.781
-16.5 | -0.878 | 0.11477 | -0.005 | -7.652
-16 | -0.915 | 0.09862 | -0.006 | -9.279
-15.5 | -0.987 | 0.05765 | -0.009 | -17.119
-15 | -1.037 | 0.03696 | -0.01 | -28.054
-14.5 | -1.056 | 0.03011 | -0.011 | -35.068
-14 | -1.065 | 0.02567 | -0.012 | -41.471
-13.5 | -1.064 | 0.0229 | -0.013 | -46.484
-13 | -1.057 | 0.02076 | -0.014 | -50.934
-12.5 | -1.045 | 0.01897 | -0.015 | -55.054
-12 | -1.026 | 0.01757 | -0.016 | -58.394
-11.5 | -1.002 | 0.01636 | -0.017 | -61.229
-11 | -0.973 | 0.01533 | -0.019 | -63.486
-10.5 | -0.94 | 0.01442 | -0.02 | -65.187
-10 | -0.903 | 0.01359 | -0.021 | -66.448
-9.5 | -0.862 | 0.01284 | -0.022 | -67.137
-9 | -0.818 | 0.01223 | -0.023 | -66.889
-8.5 | -0.771 | 0.0116 | -0.024 | -66.446
-8 | -0.721 | 0.01107 | -0.025 | -65.164
-7.5 | -0.669 | 0.01059 | -0.026 | -63.158
-7 | -0.614 | 0.01015 | -0.027 | -60.469
-6.5 | -0.558 | 0.00978 | -0.028 | -57.034
-6 | -0.5 | 0.00941 | -0.03 | -53.077
-5.5 | -0.44 | 0.00908 | -0.031 | -48.481
-5 | -0.38 | 0.00829 | -0.032 | -45.817
-4.5 | -0.319 | 0.00869 | -0.033 | -36.657
-4 | -0.255 | 0.00838 | -0.034 | -30.47
-3.5 | -0.192 | 0.00532 | -0.035 | -36.041
-3 | -0.128 | 0.00528 | -0.036 | -24.203
-2.5 | -0.064 | 0.00526 | -0.037 | -12.078
-2 | 0.001 | 0.00524 | -0.039 | 0.161
-1.5 | 0.065 | 0.00522 | -0.04 | 12.542
-1 | 0.13 | 0.00518 | -0.041 | 25.12
-0.5 | 0.195 | 0.00523 | -0.042 | 37.185
0 | 0.259 | 0.00526 | -0.043 | 49.263
0.5 | 0.324 | 0.00529 | -0.044 | 61.265
1 | 0.388 | 0.00537 | -0.045 | 72.337
1.5 | 0.453 | 0.00546 | -0.046 | 82.96
2 | 0.517 | 0.00556 | -0.047 | 93.132
2.5 | 0.582 | 0.00561 | -0.049 | 103.706
3 | 0.646 | 0.00576 | -0.05 | 112.234
3.5 | 0.707 | 0.00579 | -0.051 | 122.087
4 | 0.77 | 0.00593 | -0.052 | 129.686
4.5 | 0.827 | 0.00609 | -0.053 | 135.725
5 | 0.886 | 0.00631 | -0.054 | 140.54
5.5 | 0.945 | 0.00654 | -0.055 | 144.488
6 | 1.002 | 0.0068 | -0.056 | 147.384
6.5 | 1.052 | 0.00872 | -0.056 | 120.611
7 | 1.095 | 0.01409 | -0.056 | 77.743
7.5 | 1.147 | 0.01493 | -0.057 | 76.83
8 | 1.197 | 0.01566 | -0.058 | 76.46
8.5 | 1.244 | 0.01646 | -0.059 | 75.558
9 | 1.287 | 0.01727 | -0.06 | 74.52
9.5 | 1.327 | 0.01815 | -0.061 | 73.109
10 | 1.363 | 0.0191 | -0.062 | 71.354
10.5 | 1.394 | 0.02016 | -0.063 | 69.152
11 | 1.421 | 0.02127 | -0.064 | 66.823
11.5 | 1.443 | 0.02239 | -0.065 | 64.476
12 | 1.46 | 0.02372 | -0.065 | 61.539
12.5 | 1.47 | 0.02521 | -0.066 | 58.333
13 | 1.475 | 0.02671 | -0.067 | 55.232
13.5 | 1.473 | 0.02862 | -0.068 | 51.464
14 | 1.46 | 0.03046 | -0.069 | 47.917
14.5 | 1.438 | 0.0325 | -0.069 | 44.245
15 | 1.407 | 0.03492 | -0.07 | 40.305
15.5 | 1.369 | 0.03768 | -0.071 | 36.341
16 | 1.324 | 0.0404 | -0.071 | 32.78
16.5 | 1.271 | 0.04436 | -0.072 | 28.644
17 | 1.213 | 0.04717 | -0.072 | 25.716
17.5 | 1.147 | 0.05182 | -0.073 | 22.131
18 | 1.062 | 0.0619 | -0.072 | 17.165

## 70. Re 4M Mach 0.25 (2)
BIGFOIL.COM POLAR EXPORT
NACA65-319 a=0.5
NACA65-319 a=0.5 |  |  |  | Cl Max: | 1.4532 | at alpha= | 20 | deg
XFOIL ncrit=9 |  |  |  | L/D Max: | 154.923 | at alpha= | 4.5 | deg
Re: | 4000000 |  |  | Cd Min: | 0.08823 | at alpha= | 20 | deg
Mach: | 0.25 |  |  | Cl=0 at alpha= | -2.0191 | deg
|  |  |  | @ Cl=0.1, Cd= | 0.0047148
|  |  |  | @ Cl=0.4, Cd= | 0.004708
|  |  |  | @ Cl=0.6, Cd= | 0.0047943
alpha (deg) | Cl | Cd | Cm | Cl/Cd
-20 | -1.1102 | 0.08711 | -0.0683 | -12.7448
-19.5 | -1.1542 | 0.07365 | -0.0761 | -15.6714
-19 | -1.1877 | 0.06276 | -0.0814 | -18.9245
-18.5 | -1.1987 | 0.05524 | -0.0842 | -21.6999
-18 | -1.1983 | 0.04938 | -0.0856 | -24.2669
-17.5 | -1.194 | 0.04428 | -0.0862 | -26.9648
-17 | -1.1849 | 0.0399 | -0.0863 | -29.6967
-16.5 | -1.1682 | 0.03639 | -0.0858 | -32.1022
-16 | -1.1484 | 0.03331 | -0.0849 | -34.4761
-15.5 | -1.1313 | 0.03026 | -0.0837 | -37.386
-15 | -1.113 | 0.02746 | -0.082 | -40.5317
-14.5 | -1.0929 | 0.02498 | -0.0799 | -43.751
-14 | -1.0688 | 0.02287 | -0.0778 | -46.7337
-13.5 | -1.0405 | 0.02108 | -0.0756 | -49.3596
-13 | -1.0122 | 0.01942 | -0.0732 | -52.1215
-12.5 | -0.9893 | 0.01757 | -0.07 | -56.3062
-12 | -0.9638 | 0.01599 | -0.0666 | -60.2752
-11.5 | -0.9318 | 0.01482 | -0.0636 | -62.8745
-11 | -0.8973 | 0.01383 | -0.0607 | -64.8807
-10.5 | -0.861 | 0.01302 | -0.0578 | -66.129
-10 | -0.826 | 0.01224 | -0.0544 | -67.4837
-9.5 | -0.7905 | 0.01163 | -0.0507 | -67.9708
-9 | -0.7533 | 0.01119 | -0.047 | -67.319
-8.5 | -0.7087 | 0.01061 | -0.0448 | -66.7955
-8 | -0.6598 | 0.01014 | -0.0434 | -65.069
-7.5 | -0.6075 | 0.00975 | -0.0425 | -62.3077
-7 | -0.5533 | 0.0094 | -0.042 | -58.8617
-6.5 | -0.4988 | 0.00906 | -0.0415 | -55.0552
-6 | -0.4433 | 0.00875 | -0.0413 | -50.6629
-5.5 | -0.386 | 0.00846 | -0.0414 | -45.6265
-5 | -0.329 | 0.00816 | -0.0416 | -40.3186
-4.5 | -0.2715 | 0.00789 | -0.0418 | -34.4106
-4 | -0.2162 | 0.00746 | -0.0417 | -28.9812
-3.5 | -0.1615 | 0.0069 | -0.0417 | -23.4058
-3 | -0.1076 | 0.0062 | -0.0416 | -17.3548
-2.5 | -0.0554 | 0.00532 | -0.0414 | -10.4135
-2 | 0.0022 | 0.00488 | -0.0419 | 0.45082
-1.5 | 0.0632 | 0.00478 | -0.0429 | 13.2218
-1 | 0.1253 | 0.00467 | -0.0441 | 26.8308
-0.5 | 0.1878 | 0.00463 | -0.0454 | 40.5616
0 | 0.2506 | 0.00464 | -0.0466 | 54.0086
0.5 | 0.3128 | 0.00465 | -0.0479 | 67.2688
1 | 0.3749 | 0.0047 | -0.0491 | 79.766
1.5 | 0.4376 | 0.00472 | -0.0504 | 92.7119
2 | 0.5003 | 0.00471 | -0.0517 | 106.2208
2.5 | 0.5624 | 0.00477 | -0.0528 | 117.9036
3 | 0.6243 | 0.00481 | -0.054 | 129.7921
3.5 | 0.6862 | 0.00487 | -0.0551 | 140.9035
4 | 0.7475 | 0.00495 | -0.0561 | 151.0101
4.5 | 0.8056 | 0.0052 | -0.0565 | 154.9231
5 | 0.8555 | 0.00583 | -0.0556 | 146.741
6 | 0.909 | 0.00828 | -0.0457 | 109.7826
6.5 | 0.9097 | 0.0094 | -0.0358 | 96.7766
7 | 0.9148 | 0.01091 | -0.028 | 83.8497
7.5 | 0.9225 | 0.01272 | -0.0215 | 72.5236
8 | 0.9355 | 0.0146 | -0.0162 | 64.0753
8.5 | 0.9511 | 0.01655 | -0.0117 | 57.4683
9.5 | 1.0012 | 0.01988 | -0.0055 | 50.3622
10 | 1.0287 | 0.02154 | -0.0029 | 47.7577
10.5 | 1.0565 | 0.02324 | -0.0005 | 45.4604
11 | 1.0838 | 0.02506 | 0.0018 | 43.2482
11.5 | 1.1113 | 0.02679 | 0.0042 | 41.4819
12 | 1.1586 | 0.02884 | 0.0021 | 40.1734
13 | 1.2191 | 0.03349 | 0.0038 | 36.4019
13.5 | 1.2466 | 0.03581 | 0.0053 | 34.8115
14 | 1.2716 | 0.03837 | 0.0068 | 33.1405
14.5 | 1.2905 | 0.04148 | 0.0084 | 31.1114
15 | 1.3135 | 0.04436 | 0.0096 | 29.61
15.5 | 1.3374 | 0.04721 | 0.0108 | 28.3287
16 | 1.3577 | 0.05052 | 0.0117 | 26.8745
16.5 | 1.3769 | 0.05399 | 0.0126 | 25.5029
17 | 1.3937 | 0.05778 | 0.0133 | 24.1208
17.5 | 1.4063 | 0.06212 | 0.0138 | 22.6384
18 | 1.4158 | 0.06692 | 0.014 | 21.1566
18.5 | 1.4302 | 0.07146 | 0.0138 | 20.014
19 | 1.4381 | 0.07683 | 0.0132 | 18.7179
19.5 | 1.4489 | 0.08204 | 0.0123 | 17.6609
20 | 1.4532 | 0.08823 | 0.011 | 16.4706

## 71. Re 4M Mach 0.50 (1)
BIGFOIL.COM POLAR EXPORT
NACA65-319 a=0.5
NACA65-319 a=0.5 |  |  |  | Cl Max: | 1.303 | at alpha= | 9 | deg
JavaFoil+Calcfoil stall+Eppler ext transition |  |  |  | L/D Max: | 135.53 | at alpha= | 5.5 | deg
Re: | 4000000 |  |  | Cd Min: | 0.00501 | at alpha= | 0.5 | deg
Mach: | 0.5 |  |  | Cl=0 at alpha= | -2.0069 | deg
|  |  |  | @ Cl=0.1, Cd= | 0.0055287
|  |  |  | @ Cl=0.4, Cd= | 0.0054044
|  |  |  | @ Cl=0.6, Cd= | 0.0060024
alpha (deg) | Cl | Cd | Cm | Cl/Cd
-20 | -1.02 | 0.16446 | -0.001 | -6.205
-19.5 | -0.995 | 0.1603 | -0.002 | -6.206
-19 | -0.964 | 0.1554 | -0.002 | -6.204
-18.5 | -0.935 | 0.15252 | -0.003 | -6.132
-18 | -0.907 | 0.14664 | -0.004 | -6.188
-17.5 | -0.882 | 0.14403 | -0.004 | -6.123
-17 | -0.853 | 0.1345 | -0.005 | -6.338
-16.5 | -0.822 | 0.13276 | -0.005 | -6.193
-16 | -0.794 | 0.12537 | -0.006 | -6.335
-15.5 | -0.766 | 0.12409 | -0.006 | -6.176
-15 | -0.739 | 0.11914 | -0.007 | -6.201
-14.5 | -0.709 | 0.11434 | -0.007 | -6.2
-14 | -0.681 | 0.10803 | -0.007 | -6.302
-13.5 | -0.653 | 0.10626 | -0.008 | -6.145
-13 | -0.625 | 0.10254 | -0.009 | -6.096
-12.5 | -0.596 | 0.09701 | -0.009 | -6.146
-12 | -0.568 | 0.08893 | -0.009 | -6.387
-11.5 | -0.54 | 0.07874 | -0.01 | -6.861
-11 | -0.513 | 0.07127 | -0.011 | -7.194
-10.5 | -0.486 | 0.06474 | -0.012 | -7.51
-10 | -0.455 | 0.07003 | -0.011 | -6.495
-9.5 | -0.429 | 0.06065 | -0.013 | -7.07
-9 | -0.711 | 0.01729 | -0.025 | -41.144
-8.5 | -0.745 | 0.01537 | -0.026 | -48.505
-8 | -0.732 | 0.01406 | -0.028 | -52.073
-7.5 | -0.699 | 0.01304 | -0.029 | -53.569
-7 | -0.654 | 0.01219 | -0.03 | -53.605
-6.5 | -0.601 | 0.01149 | -0.031 | -52.31
-6 | -0.543 | 0.0109 | -0.033 | -49.806
-5.5 | -0.481 | 0.01035 | -0.034 | -46.496
-5 | -0.417 | 0.00991 | -0.035 | -42.05
-4.5 | -0.35 | 0.0095 | -0.036 | -36.819
-4 | -0.281 | 0.00914 | -0.038 | -30.786
-3.5 | -0.212 | 0.00882 | -0.039 | -24.019
-3 | -0.143 | 0.00554 | -0.041 | -25.742
-2.5 | -0.071 | 0.00554 | -0.042 | -12.802
-2 | 0.001 | 0.0055 | -0.043 | 0.171
-1.5 | 0.073 | 0.00554 | -0.044 | 13.205
-1 | 0.145 | 0.00551 | -0.046 | 26.386
-0.5 | 0.218 | 0.00552 | -0.047 | 39.392
0 | 0.29 | 0.00568 | -0.048 | 51.039
0.5 | 0.36 | 0.00501 | -0.049 | 71.878
1 | 0.431 | 0.00571 | -0.05 | 75.512
1.5 | 0.502 | 0.00581 | -0.051 | 86.45
2 | 0.573 | 0.00596 | -0.053 | 96.17
2.5 | 0.643 | 0.00607 | -0.054 | 105.943
3 | 0.713 | 0.00625 | -0.055 | 114.126
3.5 | 0.783 | 0.00646 | -0.056 | 121.265
4 | 0.852 | 0.00669 | -0.057 | 127.352
4.5 | 0.913 | 0.00693 | -0.058 | 131.741
5 | 0.977 | 0.00732 | -0.059 | 133.401
5.5 | 1.039 | 0.00767 | -0.06 | 135.53
6 | 1.092 | 0.01 | -0.061 | 109.262
6.5 | 1.138 | 0.01679 | -0.061 | 67.782
7 | 1.19 | 0.01797 | -0.062 | 66.243
7.5 | 1.237 | 0.01915 | -0.063 | 64.606
8 | 1.277 | 0.02037 | -0.064 | 62.671
8.5 | 1.3 | 0.02177 | -0.065 | 59.697
9 | 1.303 | 0.02336 | -0.066 | 55.768
9.5 | 1.267 | 0.02529 | -0.067 | 50.099
10 | 1.11 | 0.02824 | -0.068 | 39.318
10.5 | 0.707 | 0.07402 | -0.035 | 9.549
11 | 0.86 | 0.03191 | -0.07 | 26.966
11.5 | 0.761 | 0.08186 | -0.035 | 9.299
12 | 0.789 | 0.09288 | -0.036 | 8.491
12.5 | 0.826 | 0.08502 | -0.046 | 9.713
13 | 0.844 | 0.09687 | -0.037 | 8.708
13.5 | 0.876 | 0.10464 | -0.043 | 8.371
14 | 0.9 | 0.10854 | -0.04 | 8.288

## 72. Re 4M Mach 0.50 (2)
BIGFOIL.COM POLAR EXPORT
NACA65-319 a=0.5
NACA65-319 a=0.5 |  |  |  | Cl Max: | 1.1828 | at alpha= | 14 | deg
XFOIL ncrit=9 |  |  |  | L/D Max: | 163.492 | at alpha= | 4.5 | deg
Re: | 4000000 |  |  | Cd Min: | 0.17832 | at alpha= | 19 | deg
Mach: | 0.5 |  |  | Cl=0 at alpha= | -2.0419 | deg
|  |  |  | @ Cl=0.1, Cd= | 0.0049795
|  |  |  | @ Cl=0.4, Cd= | 0.004989
|  |  |  | @ Cl=0.6, Cd= | 0.0051471
alpha (deg) | Cl | Cd | Cm | Cl/Cd
-15.5 | -0.4569 | 0.13831 | -0.0503 | -3.3034
-15 | -0.4824 | 0.12292 | -0.0596 | -3.9245
-14.5 | -0.5528 | 0.10187 | -0.0732 | -5.4265
-14 | -0.5897 | 0.08672 | -0.0832 | -6.8
-13.5 | -0.6153 | 0.07351 | -0.0924 | -8.3703
-13 | -0.641 | 0.06182 | -0.1002 | -10.3688
-12.5 | -0.6666 | 0.05183 | -0.1054 | -12.8613
-12 | -0.6936 | 0.04313 | -0.1081 | -16.0816
-11.5 | -0.7146 | 0.03594 | -0.1083 | -19.8831
-11 | -0.728 | 0.03008 | -0.1063 | -24.2021
-10.5 | -0.7291 | 0.02559 | -0.1027 | -28.4916
-10 | -0.7204 | 0.022 | -0.0982 | -32.7455
-9.5 | -0.7042 | 0.01913 | -0.0934 | -36.8113
-9 | -0.6813 | 0.0168 | -0.0885 | -40.5536
-8.5 | -0.6502 | 0.01497 | -0.0839 | -43.4335
-8 | -0.6217 | 0.01325 | -0.0787 | -46.9208
-7.5 | -0.5855 | 0.01202 | -0.0739 | -48.7105
-7 | -0.5457 | 0.01105 | -0.0692 | -49.3846
-6.5 | -0.5071 | 0.0103 | -0.0639 | -49.233
-6 | -0.4628 | 0.00985 | -0.0592 | -46.9848
-5.5 | -0.4093 | 0.00936 | -0.0563 | -43.7286
-5 | -0.3493 | 0.00896 | -0.0547 | -38.9844
-4.5 | -0.2874 | 0.00859 | -0.0535 | -33.4575
-4 | -0.2242 | 0.00825 | -0.0527 | -27.1758
-3.5 | -0.1645 | 0.00775 | -0.0516 | -21.2258
-3 | -0.1086 | 0.00703 | -0.0502 | -15.4481
-2.5 | -0.0546 | 0.00598 | -0.0488 | -9.1304
-2 | 0.005 | 0.00515 | -0.0483 | 0.97087
-1.5 | 0.075 | 0.00499 | -0.0492 | 15.0301
-1 | 0.1462 | 0.00496 | -0.0504 | 29.4758
-0.5 | 0.217 | 0.00497 | -0.0517 | 43.662
0 | 0.2889 | 0.00497 | -0.0531 | 58.1288
0.5 | 0.361 | 0.00497 | -0.0545 | 72.6358
1.5 | 0.5046 | 0.00504 | -0.0572 | 100.119
2 | 0.5753 | 0.00513 | -0.0583 | 112.1442
2.5 | 0.6474 | 0.00518 | -0.0595 | 124.9807
3 | 0.7195 | 0.00521 | -0.0606 | 138.0998
3.5 | 0.7899 | 0.00534 | -0.0613 | 147.9213
4 | 0.8606 | 0.00542 | -0.0618 | 158.7823
4.5 | 0.927 | 0.00567 | -0.0615 | 163.4921
5 | 0.975 | 0.00636 | -0.058 | 153.3019
6 | 0.9283 | 0.01056 | -0.0295 | 87.9072
6.5 | 0.9139 | 0.0136 | -0.0195 | 67.1985
7 | 0.8962 | 0.01722 | -0.0104 | 52.0441
7.5 | 0.8957 | 0.02042 | -0.0038 | 43.8639
8 | 0.8947 | 0.02394 | 0.0021 | 37.3726
8.5 | 0.9045 | 0.02722 | 0.0067 | 33.2292
9 | 0.9319 | 0.02973 | 0.0097 | 31.3454
9.5 | 0.9633 | 0.03215 | 0.0124 | 29.9627
10 | 0.9958 | 0.03464 | 0.0148 | 28.7471
10.5 | 1.0252 | 0.03744 | 0.0174 | 27.3825
11 | 1.0577 | 0.04011 | 0.0197 | 26.37
11.5 | 1.0858 | 0.04319 | 0.0222 | 25.1401
12 | 1.1065 | 0.04678 | 0.0249 | 23.6533
12.5 | 1.1533 | 0.0516 | 0.0213 | 22.3508
14 | 1.1828 | 0.06703 | 0.0273 | 17.6458
14.5 | 1.1817 | 0.07399 | 0.0276 | 15.9711
15 | 1.1759 | 0.08181 | 0.027 | 14.3735
15.5 | 1.1598 | 0.09123 | 0.0249 | 12.7129
16 | 1.1365 | 0.10205 | 0.021 | 11.1367
16.5 | 1.1118 | 0.11383 | 0.0156 | 9.7672
17 | 1.0874 | 0.12632 | 0.0087 | 8.6083
17.5 | 1.0649 | 0.13914 | 0.0009 | 7.6534
18 | 1.0448 | 0.15217 | -0.0076 | 6.866
18.5 | 1.0268 | 0.16538 | -0.0164 | 6.2087
19 | 1.0124 | 0.17832 | -0.0251 | 5.6774

## 73. Re 5M Mach 0.00 (1)
BIGFOIL.COM POLAR EXPORT
NACA65-319 a=0.5
NACA65-319 a=0.5 |  |  |  | Cl Max: | 1.552 | at alpha= | 15 | deg
JavaFoil+Calcfoil stall+Eppler ext transition |  |  |  | L/D Max: | 150.647 | at alpha= | 4.5 | deg
Re: | 5000000 |  |  | Cd Min: | 0.00497 | at alpha= | -1 | deg
Mach: | 0 |  |  | Cl=0 at alpha= | -2.0079 | deg
|  |  |  | @ Cl=0.1, Cd= | 0.0049741
|  |  |  | @ Cl=0.4, Cd= | 0.0051405
|  |  |  | @ Cl=0.6, Cd= | 0.0054322
alpha (deg) | Cl | Cd | Cm | Cl/Cd
-20 | -1.003 | 0.11907 | -0.001 | -8.427
-19.5 | -1.059 | 0.08427 | -0.002 | -12.569
-19 | -1.112 | 0.05897 | -0.003 | -18.859
-18.5 | -1.131 | 0.05511 | -0.004 | -20.522
-18 | -1.157 | 0.04654 | -0.005 | -24.866
-17.5 | -1.178 | 0.03936 | -0.006 | -29.923
-17 | -1.194 | 0.0333 | -0.007 | -35.871
-16.5 | -1.203 | 0.02965 | -0.008 | -40.565
-16 | -1.205 | 0.02693 | -0.008 | -44.743
-15.5 | -1.198 | 0.02445 | -0.009 | -49.015
-15 | -1.187 | 0.02272 | -0.01 | -52.224
-14.5 | -1.173 | 0.02089 | -0.011 | -56.159
-14 | -1.155 | 0.01946 | -0.012 | -59.374
-13.5 | -1.134 | 0.01807 | -0.013 | -62.784
-13 | -1.11 | 0.01686 | -0.014 | -65.856
-12.5 | -1.083 | 0.01582 | -0.015 | -68.438
-12 | -1.052 | 0.0149 | -0.016 | -70.605
-11.5 | -1.018 | 0.01405 | -0.017 | -72.463
-11 | -0.981 | 0.01334 | -0.018 | -73.547
-10.5 | -0.942 | 0.01267 | -0.019 | -74.315
-10 | -0.9 | 0.01204 | -0.02 | -74.754
-9.5 | -0.855 | 0.0115 | -0.021 | -74.367
-9 | -0.808 | 0.01098 | -0.022 | -73.64
-8.5 | -0.759 | 0.01048 | -0.023 | -72.47
-8 | -0.708 | 0.01008 | -0.024 | -70.216
-7.5 | -0.655 | 0.0097 | -0.025 | -67.518
-7 | -0.601 | 0.00935 | -0.027 | -64.23
-6.5 | -0.545 | 0.00903 | -0.028 | -60.295
-6 | -0.488 | 0.00823 | -0.029 | -59.29
-5.5 | -0.43 | 0.00857 | -0.03 | -50.135
-5 | -0.37 | 0.00834 | -0.031 | -44.319
-4.5 | -0.309 | 0.00808 | -0.032 | -38.203
-4 | -0.247 | 0.00783 | -0.033 | -31.613
-3.5 | -0.186 | 0.00513 | -0.034 | -36.237
-3 | -0.124 | 0.00509 | -0.035 | -24.309
-2.5 | -0.062 | 0.00502 | -0.036 | -12.258
-2 | 0.001 | 0.005 | -0.037 | 0.163
-1.5 | 0.063 | 0.00498 | -0.038 | 12.721
-1 | 0.126 | 0.00497 | -0.04 | 25.355
-0.5 | 0.188 | 0.00499 | -0.041 | 37.797
0 | 0.251 | 0.00503 | -0.042 | 49.878
0.5 | 0.314 | 0.00506 | -0.043 | 61.935
1 | 0.376 | 0.00511 | -0.044 | 73.581
1.5 | 0.439 | 0.00519 | -0.045 | 84.442
2 | 0.501 | 0.00525 | -0.046 | 95.466
2.5 | 0.563 | 0.00535 | -0.047 | 105.298
3 | 0.626 | 0.00549 | -0.048 | 114.03
3.5 | 0.688 | 0.00563 | -0.049 | 122.247
4 | 0.75 | 0.00577 | -0.05 | 129.95
4.5 | 0.804 | 0.00534 | -0.051 | 150.647
5 | 0.862 | 0.00601 | -0.052 | 143.485
5.5 | 0.919 | 0.0062 | -0.053 | 148.267
6 | 0.97 | 0.0077 | -0.054 | 125.978
6.5 | 1.022 | 0.00885 | -0.054 | 115.467
7 | 1.068 | 0.01275 | -0.055 | 83.825
7.5 | 1.12 | 0.01337 | -0.056 | 83.793
8 | 1.171 | 0.01409 | -0.057 | 83.063
8.5 | 1.218 | 0.01473 | -0.058 | 82.702
9 | 1.264 | 0.01541 | -0.059 | 82.008
9.5 | 1.306 | 0.01612 | -0.059 | 81.018
10 | 1.346 | 0.01696 | -0.06 | 79.393
10.5 | 1.384 | 0.01774 | -0.061 | 78.005
11 | 1.418 | 0.01854 | -0.062 | 76.481
11.5 | 1.449 | 0.01959 | -0.063 | 73.957
12 | 1.476 | 0.02057 | -0.064 | 71.788
12.5 | 1.5 | 0.02167 | -0.065 | 69.254
13 | 1.521 | 0.02273 | -0.065 | 66.912
13.5 | 1.538 | 0.02407 | -0.066 | 63.888
14 | 1.547 | 0.02539 | -0.067 | 60.943
14.5 | 1.551 | 0.02704 | -0.068 | 57.375
15 | 1.552 | 0.0285 | -0.068 | 54.463
15.5 | 1.548 | 0.02999 | -0.069 | 51.623
16 | 1.54 | 0.03193 | -0.07 | 48.239
16.5 | 1.529 | 0.03366 | -0.071 | 45.418
17 | 1.513 | 0.03561 | -0.071 | 42.499
17.5 | 1.494 | 0.03841 | -0.072 | 38.887
18 | 1.469 | 0.04075 | -0.072 | 36.041
18.5 | 1.44 | 0.04329 | -0.073 | 33.265
19 | 1.407 | 0.04711 | -0.074 | 29.864
19.5 | 1.374 | 0.0495 | -0.074 | 27.755
20 | 1.337 | 0.05362 | -0.075 | 24.942

## 74. Re 5M Mach 0.00 (2)
BIGFOIL.COM POLAR EXPORT
NACA65-319 a=0.5
NACA65-319 a=0.5 |  |  |  | Cl Max: | 1.5366 | at alpha= | 20 | deg
XFOIL ncrit=9 |  |  |  | L/D Max: | 151.89 | at alpha= | 4.5 | deg
Re: | 5000000 |  |  | Cd Min: | 0.06549 | at alpha= | 20 | deg
Mach: | 0 |  |  | Cl=0 at alpha= | -2.028 | deg
|  |  |  | @ Cl=0.1, Cd= | 0.0044255
|  |  |  | @ Cl=0.4, Cd= | 0.0043664
|  |  |  | @ Cl=0.6, Cd= | 0.0044793
alpha (deg) | Cl | Cd | Cm | Cl/Cd
-20 | -1.3902 | 0.04124 | -0.0739 | -33.71
-19.5 | -1.3724 | 0.03838 | -0.0738 | -35.7582
-19 | -1.3548 | 0.03556 | -0.0735 | -38.099
-18.5 | -1.3409 | 0.03253 | -0.0728 | -41.2204
-18 | -1.3303 | 0.02941 | -0.0717 | -45.2329
-17.5 | -1.3128 | 0.02694 | -0.0705 | -48.7305
-17 | -1.2917 | 0.02488 | -0.0691 | -51.9172
-16.5 | -1.2664 | 0.02316 | -0.0677 | -54.6805
-16 | -1.2387 | 0.02165 | -0.0664 | -57.2148
-15.5 | -1.2115 | 0.02015 | -0.0647 | -60.1241
-15 | -1.1844 | 0.01874 | -0.0628 | -63.2017
-14.5 | -1.1536 | 0.01756 | -0.0611 | -65.6948
-14 | -1.1235 | 0.01643 | -0.059 | -68.381
-13.5 | -1.0889 | 0.01556 | -0.0573 | -69.9807
-13 | -1.0561 | 0.01467 | -0.0552 | -71.9905
-12.5 | -1.0237 | 0.01381 | -0.0527 | -74.1274
-12 | -0.9953 | 0.01289 | -0.0494 | -77.2149
-11.5 | -0.9642 | 0.01215 | -0.0462 | -79.358
-11 | -0.933 | 0.01159 | -0.0425 | -80.5004
-10.5 | -0.8946 | 0.01118 | -0.04 | -80.0179
-10 | -0.8493 | 0.01076 | -0.0388 | -78.9312
-9.5 | -0.8012 | 0.01041 | -0.038 | -76.9645
-9 | -0.7514 | 0.01005 | -0.0375 | -74.7662
-8.5 | -0.7015 | 0.00966 | -0.037 | -72.619
-8 | -0.6507 | 0.00929 | -0.0367 | -70.0431
-7.5 | -0.5977 | 0.00896 | -0.0367 | -66.7076
-7 | -0.5437 | 0.0087 | -0.0369 | -62.4943
-6.5 | -0.4894 | 0.00843 | -0.0371 | -58.0546
-6 | -0.4346 | 0.00815 | -0.0374 | -53.3252
-5.5 | -0.3786 | 0.00791 | -0.0379 | -47.8635
-5 | -0.3228 | 0.00767 | -0.0384 | -42.086
-4.5 | -0.267 | 0.00742 | -0.0389 | -35.9838
-4 | -0.2121 | 0.00703 | -0.0392 | -30.1707
-3.5 | -0.1579 | 0.00655 | -0.0395 | -24.1069
-2.5 | -0.0506 | 0.00538 | -0.0401 | -9.4052
-2 | 0.003 | 0.00475 | -0.0405 | 0.63158
-1.5 | 0.0613 | 0.00451 | -0.0414 | 13.592
-1 | 0.1208 | 0.00438 | -0.0426 | 27.5799
-0.5 | 0.1809 | 0.00434 | -0.0438 | 41.682
0 | 0.2409 | 0.00433 | -0.045 | 55.6351
0.5 | 0.3009 | 0.00436 | -0.0462 | 69.0138
1 | 0.361 | 0.00436 | -0.0475 | 82.7982
1.5 | 0.4216 | 0.00437 | -0.0488 | 96.476
2 | 0.4815 | 0.0044 | -0.05 | 109.4318
2.5 | 0.5411 | 0.00444 | -0.0512 | 121.8694
3 | 0.601 | 0.00448 | -0.0524 | 134.1518
3.5 | 0.66 | 0.00455 | -0.0535 | 145.0549
4.5 | 0.7716 | 0.00508 | -0.0547 | 151.8898
5.5 | 0.849 | 0.00719 | -0.0501 | 118.0807
6 | 0.8843 | 0.00807 | -0.0471 | 109.5787
6.5 | 0.9119 | 0.00891 | -0.0427 | 102.3457
7 | 0.9206 | 0.00979 | -0.0347 | 94.0347
7.5 | 0.9332 | 0.01102 | -0.0284 | 84.6824
8 | 0.9529 | 0.01224 | -0.0238 | 77.8513
8.5 | 0.9732 | 0.01362 | -0.0196 | 71.4537
9 | 0.9998 | 0.01485 | -0.0165 | 67.3266
9.5 | 1.0285 | 0.01606 | -0.0139 | 64.0411
10 | 1.0574 | 0.01733 | -0.0115 | 61.0156
10.5 | 1.0851 | 0.01869 | -0.0091 | 58.0578
11 | 1.1138 | 0.02005 | -0.007 | 55.5511
11.5 | 1.1421 | 0.02143 | -0.0049 | 53.2944
12 | 1.1667 | 0.02302 | -0.0025 | 50.682
12.5 | 1.2183 | 0.02471 | -0.0058 | 49.3039
13.5 | 1.2767 | 0.02834 | -0.0036 | 45.0494
14 | 1.3026 | 0.03042 | -0.0024 | 42.8205
14.5 | 1.3251 | 0.03279 | -0.001 | 40.4117
15 | 1.3501 | 0.03502 | 0.0001 | 38.5523
15.5 | 1.3761 | 0.03717 | 0.001 | 37.0218
16 | 1.3985 | 0.03968 | 0.002 | 35.2445
16.5 | 1.4203 | 0.04227 | 0.0029 | 33.6007
17 | 1.4406 | 0.04499 | 0.0038 | 32.0204
17.5 | 1.4569 | 0.04817 | 0.0047 | 30.245
18 | 1.4708 | 0.05164 | 0.0055 | 28.4818
18.5 | 1.4913 | 0.05453 | 0.0058 | 27.3482
19 | 1.5065 | 0.0581 | 0.006 | 25.9294
19.5 | 1.5221 | 0.06173 | 0.0061 | 24.6574
20 | 1.5366 | 0.06549 | 0.0059 | 23.4631

## 75. Re 5M Mach 0.10 (1)
BIGFOIL.COM POLAR EXPORT
NACA65-319 a=0.5
NACA65-319 a=0.5 |  |  |  | Cl Max: | 1.54 | at alpha= | 14.5 | deg
JavaFoil+Calcfoil stall+Eppler ext transition |  |  |  | L/D Max: | 148.403 | at alpha= | 5.5 | deg
Re: | 5000000 |  |  | Cd Min: | 0.00497 | at alpha= | -0.5 | deg
Mach: | 0.1 |  |  | Cl=0 at alpha= | -2.0079 | deg
|  |  |  | @ Cl=0.1, Cd= | 0.0050014
|  |  |  | @ Cl=0.4, Cd= | 0.0051709
|  |  |  | @ Cl=0.6, Cd= | 0.005444
alpha (deg) | Cl | Cd | Cm | Cl/Cd
-20 | -0.946 | 0.13387 | -0.001 | -7.07
-19.5 | -0.976 | 0.12124 | -0.002 | -8.049
-19 | -1.038 | 0.0825 | -0.003 | -12.581
-18.5 | -1.066 | 0.07362 | -0.004 | -14.48
-18 | -1.113 | 0.05399 | -0.005 | -20.618
-17.5 | -1.142 | 0.04356 | -0.006 | -26.222
-17 | -1.166 | 0.03551 | -0.007 | -32.843
-16.5 | -1.178 | 0.03168 | -0.008 | -37.193
-16 | -1.185 | 0.02815 | -0.008 | -42.107
-15.5 | -1.181 | 0.02558 | -0.009 | -46.172
-15 | -1.173 | 0.02346 | -0.01 | -50.02
-14.5 | -1.162 | 0.02159 | -0.011 | -53.807
-14 | -1.147 | 0.01994 | -0.012 | -57.492
-13.5 | -1.128 | 0.01846 | -0.013 | -61.084
-13 | -1.106 | 0.01718 | -0.014 | -64.352
-12.5 | -1.08 | 0.01609 | -0.015 | -67.109
-12 | -1.05 | 0.01517 | -0.016 | -69.203
-11.5 | -1.017 | 0.0143 | -0.017 | -71.121
-11 | -0.981 | 0.01354 | -0.018 | -72.498
-10.5 | -0.943 | 0.01284 | -0.019 | -73.423
-10 | -0.901 | 0.01222 | -0.02 | -73.734
-9.5 | -0.857 | 0.01163 | -0.021 | -73.676
-9 | -0.81 | 0.01109 | -0.022 | -73.076
-8.5 | -0.762 | 0.01054 | -0.023 | -72.239
-8 | -0.71 | 0.01014 | -0.024 | -70.062
-7.5 | -0.657 | 0.00975 | -0.026 | -67.438
-7 | -0.603 | 0.00939 | -0.027 | -64.217
-6.5 | -0.547 | 0.0091 | -0.028 | -60.104
-6 | -0.49 | 0.00825 | -0.029 | -59.35
-5.5 | -0.432 | 0.00864 | -0.03 | -49.973
-5 | -0.371 | 0.00828 | -0.031 | -44.836
-4.5 | -0.31 | 0.0081 | -0.032 | -38.293
-4 | -0.249 | 0.0079 | -0.033 | -31.48
-3.5 | -0.187 | 0.00518 | -0.034 | -36.053
-3 | -0.124 | 0.00506 | -0.035 | -24.589
-2.5 | -0.062 | 0.00503 | -0.036 | -12.298
-2 | 0.001 | 0.00501 | -0.038 | 0.164
-1.5 | 0.064 | 0.00503 | -0.039 | 12.669
-1 | 0.127 | 0.00498 | -0.04 | 25.434
-0.5 | 0.189 | 0.00497 | -0.041 | 38.134
0 | 0.252 | 0.00505 | -0.042 | 49.989
0.5 | 0.315 | 0.0051 | -0.043 | 61.829
1 | 0.378 | 0.00515 | -0.044 | 73.355
1.5 | 0.441 | 0.00521 | -0.045 | 84.566
2 | 0.504 | 0.00527 | -0.046 | 95.597
2.5 | 0.566 | 0.00539 | -0.047 | 105.019
3 | 0.629 | 0.00549 | -0.048 | 114.518
3.5 | 0.692 | 0.00564 | -0.049 | 122.703
4 | 0.754 | 0.00583 | -0.051 | 129.335
4.5 | 0.807 | 0.00582 | -0.051 | 138.63
5 | 0.866 | 0.00603 | -0.052 | 143.561
5.5 | 0.923 | 0.00622 | -0.053 | 148.403
6 | 0.974 | 0.00776 | -0.054 | 125.581
6.5 | 1.026 | 0.00896 | -0.055 | 114.489
7 | 1.073 | 0.01286 | -0.055 | 83.446
7.5 | 1.125 | 0.01351 | -0.056 | 83.241
8 | 1.175 | 0.01423 | -0.057 | 82.575
8.5 | 1.223 | 0.01488 | -0.058 | 82.144
9 | 1.268 | 0.01558 | -0.059 | 81.392
9.5 | 1.31 | 0.01631 | -0.06 | 80.335
10 | 1.35 | 0.01718 | -0.061 | 78.569
10.5 | 1.386 | 0.01803 | -0.062 | 76.885
11 | 1.42 | 0.0188 | -0.062 | 75.511
11.5 | 1.45 | 0.01986 | -0.063 | 72.989
12 | 1.476 | 0.02089 | -0.064 | 70.663
12.5 | 1.499 | 0.02201 | -0.065 | 68.085
13 | 1.517 | 0.02311 | -0.066 | 65.655
13.5 | 1.532 | 0.02452 | -0.067 | 62.465
14 | 1.539 | 0.026 | -0.067 | 59.185
14.5 | 1.54 | 0.02757 | -0.068 | 55.864
15 | 1.537 | 0.02906 | -0.069 | 52.907
15.5 | 1.53 | 0.0309 | -0.069 | 49.509
16 | 1.518 | 0.03296 | -0.07 | 46.039
16.5 | 1.502 | 0.03446 | -0.071 | 43.596
17 | 1.482 | 0.03684 | -0.072 | 40.242
17.5 | 1.459 | 0.03902 | -0.072 | 37.398
18 | 1.429 | 0.04201 | -0.073 | 34.009
18.5 | 1.393 | 0.04571 | -0.073 | 30.468
19 | 1.356 | 0.0489 | -0.074 | 27.725
19.5 | 1.317 | 0.05232 | -0.074 | 25.171

## 76. Re 5M Mach 0.10 (2)
BIGFOIL.COM POLAR EXPORT
NACA65-319 a=0.5
NACA65-319 a=0.5 |  |  |  | Cl Max: | 1.531 | at alpha= | 20 | deg
XFOIL ncrit=9 |  |  |  | L/D Max: | 153.439 | at alpha= | 4 | deg
Re: | 5000000 |  |  | Cd Min: | 0.06803 | at alpha= | 20 | deg
Mach: | 0.1 |  |  | Cl=0 at alpha= | -2.0288 | deg
|  |  |  | @ Cl=0.1, Cd= | 0.0044371
|  |  |  | @ Cl=0.4, Cd= | 0.00437
|  |  |  | @ Cl=0.6, Cd= | 0.0044959
alpha (deg) | Cl | Cd | Cm | Cl/Cd
-20 | -1.3788 | 0.04411 | -0.0761 | -31.2582
-19.5 | -1.3627 | 0.04088 | -0.0761 | -33.3341
-19 | -1.3456 | 0.03781 | -0.076 | -35.5885
-18.5 | -1.3277 | 0.03492 | -0.0756 | -38.0212
-18 | -1.3209 | 0.0313 | -0.0746 | -42.2013
-17.5 | -1.3061 | 0.02849 | -0.0734 | -45.8442
-17 | -1.2867 | 0.02615 | -0.072 | -49.2046
-16.5 | -1.263 | 0.02423 | -0.0706 | -52.1255
-16 | -1.2355 | 0.02261 | -0.0692 | -54.644
-15.5 | -1.2093 | 0.02096 | -0.0674 | -57.6956
-15 | -1.1829 | 0.01943 | -0.0655 | -60.8801
-14.5 | -1.1522 | 0.01817 | -0.0637 | -63.4122
-14 | -1.1225 | 0.01694 | -0.0616 | -66.2633
-13.5 | -1.0883 | 0.01598 | -0.0597 | -68.1039
-13 | -1.0556 | 0.01503 | -0.0575 | -70.2329
-12.5 | -1.0211 | 0.01419 | -0.0553 | -71.9591
-12 | -0.9929 | 0.01319 | -0.052 | -75.2767
-11.5 | -0.9621 | 0.01237 | -0.0487 | -77.7769
-11 | -0.9302 | 0.01174 | -0.0452 | -79.2334
-10.5 | -0.8965 | 0.0113 | -0.0417 | -79.3363
-10 | -0.852 | 0.01086 | -0.0401 | -78.453
-9.5 | -0.8042 | 0.01049 | -0.0392 | -76.6635
-9 | -0.7546 | 0.01011 | -0.0385 | -74.639
-8.5 | -0.7043 | 0.00974 | -0.0379 | -72.3101
-8 | -0.6536 | 0.00935 | -0.0374 | -69.9037
-7.5 | -0.6006 | 0.00901 | -0.0373 | -66.6593
-7 | -0.5464 | 0.00874 | -0.0374 | -62.5172
-6.5 | -0.4917 | 0.00848 | -0.0376 | -57.9835
-6 | -0.4366 | 0.00818 | -0.0379 | -53.3741
-5.5 | -0.3803 | 0.00794 | -0.0383 | -47.8967
-5 | -0.3243 | 0.00769 | -0.0388 | -42.1717
-4.5 | -0.268 | 0.00745 | -0.0393 | -35.9732
-4 | -0.2129 | 0.00706 | -0.0396 | -30.1558
-3.5 | -0.1583 | 0.00659 | -0.0399 | -24.0212
-3 | -0.1041 | 0.00605 | -0.0402 | -17.2066
-2.5 | -0.0507 | 0.0054 | -0.0404 | -9.3889
-2 | 0.0031 | 0.00477 | -0.0407 | 0.6499
-1.5 | 0.0618 | 0.00452 | -0.0417 | 13.6726
-1 | 0.1217 | 0.00439 | -0.0428 | 27.7221
-0.5 | 0.1821 | 0.00435 | -0.0441 | 41.8621
0 | 0.2424 | 0.00434 | -0.0453 | 55.8525
0.5 | 0.3029 | 0.00438 | -0.0465 | 69.1553
1 | 0.3635 | 0.00437 | -0.0478 | 83.1808
1.5 | 0.4244 | 0.00437 | -0.0491 | 97.1167
2 | 0.4846 | 0.00441 | -0.0503 | 109.8866
2.5 | 0.5446 | 0.00445 | -0.0515 | 122.382
3 | 0.6049 | 0.0045 | -0.0527 | 134.4222
3.5 | 0.6643 | 0.00456 | -0.0538 | 145.6798
4 | 0.7227 | 0.00471 | -0.0547 | 153.4395
4.5 | 0.7766 | 0.0051 | -0.0549 | 152.2745
5.5 | 0.853 | 0.00724 | -0.05 | 117.8177
6 | 0.8875 | 0.00812 | -0.0468 | 109.298
6.5 | 0.9109 | 0.00894 | -0.0415 | 101.8904
7 | 0.919 | 0.00993 | -0.0335 | 92.5478
7.5 | 0.9317 | 0.01122 | -0.0273 | 83.0392
8 | 0.9508 | 0.01253 | -0.0226 | 75.8819
8.5 | 0.9712 | 0.01396 | -0.0184 | 69.5702
9 | 0.998 | 0.01523 | -0.0154 | 65.5286
9.5 | 1.0271 | 0.01647 | -0.0128 | 62.3619
10 | 1.0562 | 0.01777 | -0.0104 | 59.4373
10.5 | 1.0836 | 0.01918 | -0.008 | 56.4964
11 | 1.1125 | 0.02058 | -0.0058 | 54.0573
11.5 | 1.1401 | 0.02207 | -0.0037 | 51.6584
12 | 1.1639 | 0.02376 | -0.0011 | 48.9857
12.5 | 1.219 | 0.0254 | -0.0049 | 47.9921
13 | 1.2485 | 0.02725 | -0.0038 | 45.8165
13.5 | 1.2756 | 0.02929 | -0.0025 | 43.5507
14 | 1.3009 | 0.03146 | -0.0012 | 41.3509
14.5 | 1.3256 | 0.0337 | 0.0001 | 39.3353
15 | 1.3498 | 0.03607 | 0.0013 | 37.4217
15.5 | 1.3742 | 0.03842 | 0.0023 | 35.7678
16 | 1.3982 | 0.04084 | 0.0034 | 34.236
16.5 | 1.4183 | 0.04365 | 0.0044 | 32.4926
17 | 1.4364 | 0.04667 | 0.0053 | 30.7778
17.5 | 1.4538 | 0.04981 | 0.0062 | 29.1869
18 | 1.4694 | 0.05322 | 0.0069 | 27.6099
18.5 | 1.4872 | 0.05655 | 0.0072 | 26.2989
19 | 1.5033 | 0.06012 | 0.0074 | 25.005
19.5 | 1.5195 | 0.06377 | 0.0074 | 23.8278
20 | 1.531 | 0.06803 | 0.0072 | 22.5048

## 77. Re 5M Mach 0.25 (1)
BIGFOIL.COM POLAR EXPORT
NACA65-319 a=0.5
NACA65-319 a=0.5 |  |  |  | Cl Max: | 1.477 | at alpha= | 13 | deg
JavaFoil+Calcfoil stall+Eppler ext transition |  |  |  | L/D Max: | 147.401 | at alpha= | 5.5 | deg
Re: | 5000000 |  |  | Cd Min: | 0.00504 | at alpha= | -1 | deg
Mach: | 0.25 |  |  | Cl=0 at alpha= | -2.0077 | deg
|  |  |  | @ Cl=0.1, Cd= | 0.0050446
|  |  |  | @ Cl=0.4, Cd= | 0.0052411
|  |  |  | @ Cl=0.6, Cd= | 0.0055078
alpha (deg) | Cl | Cd | Cm | Cl/Cd
-19 | -0.657 | 0.15668 | -0.002 | -4.196
-18.5 | -0.712 | 0.14892 | -0.002 | -4.784
-18 | -0.765 | 0.13625 | -0.003 | -5.615
-17.5 | -0.808 | 0.12913 | -0.004 | -6.256
-17 | -0.847 | 0.11938 | -0.004 | -7.098
-16.5 | -0.884 | 0.10848 | -0.005 | -8.152
-16 | -0.947 | 0.07595 | -0.007 | -12.469
-15.5 | -1.027 | 0.03906 | -0.009 | -26.287
-15 | -1.049 | 0.03237 | -0.01 | -32.397
-14.5 | -1.063 | 0.02735 | -0.011 | -38.879
-14 | -1.07 | 0.02387 | -0.012 | -44.808
-13.5 | -1.068 | 0.02153 | -0.013 | -49.618
-13 | -1.06 | 0.01964 | -0.014 | -54
-12.5 | -1.047 | 0.018 | -0.015 | -58.178
-12 | -1.028 | 0.01671 | -0.016 | -61.551
-11.5 | -1.004 | 0.01559 | -0.018 | -64.394
-11 | -0.975 | 0.01462 | -0.019 | -66.723
-10.5 | -0.942 | 0.01377 | -0.02 | -68.412
-10 | -0.905 | 0.01298 | -0.021 | -69.7
-9.5 | -0.864 | 0.01228 | -0.022 | -70.369
-9 | -0.82 | 0.01171 | -0.023 | -69.972
-8.5 | -0.772 | 0.01114 | -0.024 | -69.319
-8 | -0.722 | 0.01062 | -0.025 | -68.007
-7.5 | -0.67 | 0.01016 | -0.026 | -65.896
-7 | -0.615 | 0.00974 | -0.027 | -63.154
-6.5 | -0.558 | 0.0094 | -0.028 | -59.412
-6 | -0.5 | 0.00906 | -0.03 | -55.224
-5.5 | -0.441 | 0.00781 | -0.031 | -56.48
-5 | -0.381 | 0.00861 | -0.032 | -44.299
-4.5 | -0.319 | 0.00831 | -0.033 | -38.346
-4 | -0.255 | 0.00802 | -0.034 | -31.838
-3.5 | -0.192 | 0.00522 | -0.035 | -36.748
-3 | -0.128 | 0.00516 | -0.036 | -24.755
-2.5 | -0.064 | 0.00508 | -0.037 | -12.499
-2 | 0.001 | 0.00511 | -0.039 | 0.165
-1.5 | 0.065 | 0.00505 | -0.04 | 12.949
-1 | 0.13 | 0.00504 | -0.041 | 25.818
-0.5 | 0.195 | 0.00505 | -0.042 | 38.571
0 | 0.259 | 0.00513 | -0.043 | 50.51
0.5 | 0.324 | 0.00512 | -0.044 | 63.215
1 | 0.388 | 0.00523 | -0.045 | 74.317
1.5 | 0.453 | 0.00529 | -0.046 | 85.664
2 | 0.517 | 0.00537 | -0.047 | 96.29
2.5 | 0.582 | 0.00546 | -0.049 | 106.485
3 | 0.646 | 0.00563 | -0.05 | 114.728
3.5 | 0.708 | 0.0052 | -0.051 | 136.218
4 | 0.771 | 0.00579 | -0.052 | 133.012
4.5 | 0.827 | 0.00598 | -0.053 | 138.222
5 | 0.887 | 0.0062 | -0.054 | 142.968
5.5 | 0.945 | 0.00641 | -0.055 | 147.401
6 | 0.997 | 0.00816 | -0.055 | 122.152
6.5 | 1.049 | 0.00958 | -0.056 | 109.482
7 | 1.097 | 0.01354 | -0.057 | 80.994
7.5 | 1.149 | 0.01435 | -0.057 | 80.04
8 | 1.199 | 0.01505 | -0.058 | 79.657
8.5 | 1.245 | 0.01582 | -0.059 | 78.732
9 | 1.289 | 0.0166 | -0.06 | 77.641
9.5 | 1.329 | 0.01743 | -0.061 | 76.22
10 | 1.365 | 0.01834 | -0.062 | 74.415
10.5 | 1.396 | 0.01935 | -0.063 | 72.152
11 | 1.423 | 0.0204 | -0.064 | 69.778
11.5 | 1.445 | 0.02148 | -0.065 | 67.29
12 | 1.462 | 0.02274 | -0.066 | 64.292
12.5 | 1.473 | 0.02417 | -0.066 | 60.92
13 | 1.477 | 0.02559 | -0.067 | 57.723
13.5 | 1.475 | 0.02746 | -0.068 | 53.734
14 | 1.462 | 0.02919 | -0.069 | 50.082
14.5 | 1.44 | 0.03111 | -0.07 | 46.293
15 | 1.41 | 0.03344 | -0.07 | 42.161
15.5 | 1.372 | 0.036 | -0.071 | 38.102
16 | 1.327 | 0.03855 | -0.071 | 34.415
16.5 | 1.273 | 0.04225 | -0.072 | 30.142
17 | 1.216 | 0.04489 | -0.073 | 27.088
17.5 | 1.15 | 0.04958 | -0.073 | 23.192
18 | 1.068 | 0.05786 | -0.073 | 18.457

## 78. Re 5M Mach 0.25 (2)
BIGFOIL.COM POLAR EXPORT
NACA65-319 a=0.5
NACA65-319 a=0.5 |  |  |  | Cl Max: | 1.4897 | at alpha= | 20 | deg
XFOIL ncrit=9 |  |  |  | L/D Max: | 156.674 | at alpha= | 4 | deg
Re: | 5000000 |  |  | Cd Min: | 0.08369 | at alpha= | 20 | deg
Mach: | 0.25 |  |  | Cl=0 at alpha= | -2.0373 | deg
|  |  |  | @ Cl=0.1, Cd= | 0.0044813
|  |  |  | @ Cl=0.4, Cd= | 0.0044237
|  |  |  | @ Cl=0.6, Cd= | 0.0045444
alpha (deg) | Cl | Cd | Cm | Cl/Cd
-20 | -1.2332 | 0.07098 | -0.0783 | -17.3739
-19.5 | -1.2417 | 0.06325 | -0.0818 | -19.6316
-19 | -1.2394 | 0.0571 | -0.084 | -21.7058
-18.5 | -1.2441 | 0.05064 | -0.0858 | -24.5675
-18 | -1.2296 | 0.04636 | -0.0864 | -26.5229
-17.5 | -1.2355 | 0.0406 | -0.0867 | -30.431
-17 | -1.2349 | 0.03581 | -0.0861 | -34.4848
-16.5 | -1.2253 | 0.03202 | -0.085 | -38.2667
-16 | -1.2019 | 0.02946 | -0.0837 | -40.7977
-15.5 | -1.1792 | 0.02696 | -0.082 | -43.7389
-15 | -1.1607 | 0.0244 | -0.0798 | -47.5697
-14.5 | -1.1338 | 0.02246 | -0.0777 | -50.4809
-14 | -1.108 | 0.02055 | -0.0753 | -53.9173
-13.5 | -1.0776 | 0.01901 | -0.0729 | -56.686
-13 | -1.0471 | 0.01754 | -0.0703 | -59.6978
-12.5 | -1.0144 | 0.01628 | -0.0677 | -62.3096
-12 | -0.9801 | 0.01517 | -0.065 | -64.6078
-11.5 | -0.9492 | 0.01401 | -0.0617 | -67.7516
-11 | -0.9194 | 0.01293 | -0.058 | -71.106
-10.5 | -0.8845 | 0.01213 | -0.0546 | -72.9184
-10 | -0.8502 | 0.01146 | -0.0507 | -74.1885
-9.5 | -0.8152 | 0.011 | -0.0466 | -74.1091
-9 | -0.7686 | 0.01054 | -0.0447 | -72.9222
-8.5 | -0.7185 | 0.01015 | -0.0433 | -70.7882
-8 | -0.6674 | 0.00971 | -0.0422 | -68.7333
-7.5 | -0.6149 | 0.0093 | -0.0413 | -66.1183
-7 | -0.5601 | 0.00898 | -0.0409 | -62.3719
-6.5 | -0.5038 | 0.00869 | -0.0407 | -57.9747
-6 | -0.4474 | 0.00836 | -0.0407 | -53.5167
-5.5 | -0.3899 | 0.00809 | -0.0408 | -48.1953
-5 | -0.3321 | 0.00785 | -0.0411 | -42.3057
-4.5 | -0.2739 | 0.00759 | -0.0414 | -36.087
-4 | -0.2166 | 0.00722 | -0.0417 | -30
-3.5 | -0.1606 | 0.00676 | -0.0418 | -23.7574
-3 | -0.1054 | 0.0062 | -0.0419 | -17
-2.5 | -0.0509 | 0.00554 | -0.042 | -9.1877
-2 | 0.0041 | 0.00481 | -0.0422 | 0.85239
-1.5 | 0.0646 | 0.00455 | -0.0431 | 14.1978
-1 | 0.1264 | 0.00443 | -0.0443 | 28.5327
-0.5 | 0.1888 | 0.00441 | -0.0455 | 42.8118
0 | 0.2511 | 0.00441 | -0.0467 | 56.9388
0.5 | 0.3139 | 0.00444 | -0.0481 | 70.6982
1 | 0.3768 | 0.00442 | -0.0494 | 85.2489
1.5 | 0.4397 | 0.00443 | -0.0507 | 99.2551
2.5 | 0.5643 | 0.00451 | -0.0532 | 125.122
3 | 0.6266 | 0.00457 | -0.0544 | 137.1116
3.5 | 0.6884 | 0.00463 | -0.0555 | 148.6825
4 | 0.7489 | 0.00478 | -0.0564 | 156.6736
4.5 | 0.8045 | 0.00518 | -0.0564 | 155.3089
5 | 0.8429 | 0.00633 | -0.0536 | 133.1596
5.5 | 0.8745 | 0.00747 | -0.0495 | 117.0683
6 | 0.9002 | 0.00843 | -0.0442 | 106.7853
6.5 | 0.9032 | 0.00945 | -0.0348 | 95.5767
7 | 0.912 | 0.01089 | -0.0276 | 83.7466
7.5 | 0.9236 | 0.01256 | -0.0216 | 73.535
8 | 0.9392 | 0.01431 | -0.0166 | 65.6324
8.5 | 0.9615 | 0.01594 | -0.0128 | 60.3199
9 | 0.9873 | 0.01751 | -0.0096 | 56.3849
9.5 | 1.016 | 0.01901 | -0.0069 | 53.4456
10 | 1.0455 | 0.02053 | -0.0044 | 50.9255
10.5 | 1.0743 | 0.02215 | -0.002 | 48.5011
11 | 1.1046 | 0.02376 | 0.0001 | 46.4899
11.5 | 1.1315 | 0.02561 | 0.0024 | 44.182
12 | 1.1563 | 0.02754 | 0.005 | 41.9862
12.5 | 1.2157 | 0.02965 | 0.0005 | 41.0017
13 | 1.2455 | 0.03184 | 0.0018 | 39.1175
13.5 | 1.2706 | 0.03431 | 0.0034 | 37.0329
14 | 1.2945 | 0.03692 | 0.0051 | 35.0623
14.5 | 1.3205 | 0.03936 | 0.0066 | 33.5493
15 | 1.3436 | 0.04214 | 0.008 | 31.8842
15.5 | 1.3653 | 0.04508 | 0.0094 | 30.2862
16 | 1.3863 | 0.04814 | 0.0107 | 28.7973
16.5 | 1.4027 | 0.0517 | 0.0119 | 27.1315
17 | 1.4185 | 0.05546 | 0.0128 | 25.577
17.5 | 1.434 | 0.0594 | 0.0135 | 24.1414
18 | 1.4504 | 0.0634 | 0.0139 | 22.877
18.5 | 1.4664 | 0.06753 | 0.014 | 21.7148
19 | 1.4768 | 0.07245 | 0.0139 | 20.3837
19.5 | 1.487 | 0.07755 | 0.0133 | 19.1747
20 | 1.4897 | 0.08369 | 0.0122 | 17.8002

## 79. Re 5M Mach 0.50 (1)
BIGFOIL.COM POLAR EXPORT
NACA65-319 a=0.5
NACA65-319 a=0.5 |  |  |  | Cl Max: | 1.311 | at alpha= | 19.5 | deg
JavaFoil+Calcfoil stall+Eppler ext transition |  |  |  | L/D Max: | 136.234 | at alpha= | 5 | deg
Re: | 5000000 |  |  | Cd Min: | 0.00513 | at alpha= | 0.5 | deg
Mach: | 0.5 |  |  | Cl=0 at alpha= | -2.0069 | deg
|  |  |  | @ Cl=0.1, Cd= | 0.005335
|  |  |  | @ Cl=0.4, Cd= | 0.0053717
|  |  |  | @ Cl=0.6, Cd= | 0.0058408
alpha (deg) | Cl | Cd | Cm | Cl/Cd
-20 | -1.021 | 0.1596 | -0.001 | -6.397
-19.5 | -0.998 | 0.15397 | -0.002 | -6.48
-19 | -0.966 | 0.15161 | -0.003 | -6.369
-18.5 | -0.936 | 0.14813 | -0.003 | -6.316
-18 | -0.908 | 0.14239 | -0.004 | -6.376
-17.5 | -0.883 | 0.14053 | -0.004 | -6.283
-17 | -0.853 | 0.13078 | -0.005 | -6.525
-16.5 | -0.823 | 0.13007 | -0.005 | -6.325
-16 | -0.794 | 0.12159 | -0.006 | -6.534
-15.5 | -0.767 | 0.12027 | -0.006 | -6.374
-15 | -0.739 | 0.11738 | -0.007 | -6.3
-14.5 | -0.709 | 0.11145 | -0.007 | -6.364
-14 | -0.681 | 0.10527 | -0.007 | -6.471
-13.5 | -0.653 | 0.10342 | -0.008 | -6.316
-13 | -0.625 | 0.0996 | -0.009 | -6.278
-12.5 | -0.597 | 0.09588 | -0.009 | -6.224
-12 | -0.569 | 0.08649 | -0.009 | -6.573
-11.5 | -0.541 | 0.07696 | -0.01 | -7.028
-11 | -0.518 | 0.06688 | -0.013 | -7.744
-10.5 | -0.572 | 0.01969 | -0.021 | -29.056
-10 | -0.455 | 0.0688 | -0.011 | -6.612
-9.5 | -0.432 | 0.05757 | -0.015 | -7.506
-9 | -0.713 | 0.01641 | -0.025 | -43.459
-8.5 | -0.747 | 0.0147 | -0.026 | -50.822
-8 | -0.733 | 0.01342 | -0.028 | -54.635
-7.5 | -0.7 | 0.01249 | -0.029 | -56.035
-7 | -0.655 | 0.01169 | -0.03 | -55.998
-6.5 | -0.602 | 0.01102 | -0.031 | -54.65
-6 | -0.544 | 0.01047 | -0.033 | -51.958
-5.5 | -0.482 | 0.00995 | -0.034 | -48.422
-5 | -0.417 | 0.00954 | -0.035 | -43.736
-4.5 | -0.35 | 0.00915 | -0.037 | -38.291
-4 | -0.282 | 0.00881 | -0.038 | -32.003
-3.5 | -0.212 | 0.00852 | -0.039 | -24.917
-3 | -0.143 | 0.00547 | -0.041 | -26.089
-2.5 | -0.071 | 0.00538 | -0.042 | -13.194
-2 | 0.001 | 0.00536 | -0.043 | 0.176
-1.5 | 0.073 | 0.00535 | -0.044 | 13.675
-1 | 0.145 | 0.00531 | -0.046 | 27.405
-0.5 | 0.218 | 0.00538 | -0.047 | 40.458
0 | 0.29 | 0.00547 | -0.048 | 52.959
0.5 | 0.361 | 0.00513 | -0.049 | 70.328
1 | 0.432 | 0.00557 | -0.05 | 77.575
1.5 | 0.503 | 0.00566 | -0.051 | 88.766
2 | 0.573 | 0.00578 | -0.053 | 99.274
2.5 | 0.644 | 0.00594 | -0.054 | 108.443
3 | 0.714 | 0.00611 | -0.055 | 116.763
3.5 | 0.784 | 0.0063 | -0.056 | 124.373
4 | 0.853 | 0.00651 | -0.057 | 130.952
4.5 | 0.913 | 0.00684 | -0.058 | 133.403
5 | 0.977 | 0.00717 | -0.059 | 136.234
5.5 | 1.034 | 0.00917 | -0.06 | 112.744
6 | 1.091 | 0.01095 | -0.061 | 99.6
6.5 | 1.14 | 0.01614 | -0.061 | 70.604
7 | 1.192 | 0.01728 | -0.062 | 68.984
7.5 | 1.239 | 0.0184 | -0.064 | 67.321
8 | 1.278 | 0.01957 | -0.065 | 65.326
8.5 | 1.302 | 0.02095 | -0.066 | 62.144
9 | 1.304 | 0.02243 | -0.067 | 58.151
9.5 | 1.269 | 0.02427 | -0.067 | 52.276
10 | 1.112 | 0.02721 | -0.068 | 40.863
10.5 | 0.713 | 0.07067 | -0.042 | 10.088
11 | 0.862 | 0.03092 | -0.07 | 27.88
11.5 | 0.785 | 0.07198 | -0.052 | 10.903
12 | 0.789 | 0.0919 | -0.036 | 8.585
12.5 | 0.952 | 0.0369 | -0.073 | 25.807
13 | 0.845 | 0.09518 | -0.04 | 8.882
13.5 | 0.885 | 0.09823 | -0.05 | 9.01
14 | 0.9 | 0.10572 | -0.041 | 8.513
14.5 | 0.931 | 0.10954 | -0.045 | 8.504
15 | 1.062 | 0.06903 | -0.073 | 15.381
15.5 | 0.984 | 0.11989 | -0.045 | 8.209
16 | 1.022 | 0.12178 | -0.053 | 8.393
16.5 | 1.064 | 0.12277 | -0.059 | 8.671
17 | 1.068 | 0.13373 | -0.05 | 7.988
17.5 | 1.11 | 0.13405 | -0.057 | 8.278
18 | 1.213 | 0.09966 | -0.074 | 12.169
18.5 | 1.153 | 0.14869 | -0.054 | 7.753
19 | 1.196 | 0.14461 | -0.061 | 8.272
19.5 | 1.311 | 0.10068 | -0.079 | 13.023
20 | 1.278 | 0.14477 | -0.07 | 8.828

## 80. Re 5M Mach 0.50 (2)
BIGFOIL.COM POLAR EXPORT
NACA65-319 a=0.5
NACA65-319 a=0.5 |  |  |  | Cl Max: | 1.2136 | at alpha= | 14 | deg
XFOIL ncrit=9 |  |  |  | L/D Max: | 167.81 | at alpha= | 4 | deg
Re: | 5000000 |  |  | Cd Min: | 0.17568 | at alpha= | 19 | deg
Mach: | 0.5 |  |  | Cl=0 at alpha= | -2.0738 | deg
|  |  |  | @ Cl=0.1, Cd= | 0.0047631
|  |  |  | @ Cl=0.4, Cd= | 0.0047054
|  |  |  | @ Cl=0.6, Cd= | 0.0048213
alpha (deg) | Cl | Cd | Cm | Cl/Cd
-16 | -0.487 | 0.1431 | -0.0471 | -3.4032
-15.5 | -0.4896 | 0.13182 | -0.0542 | -3.7142
-15 | -0.5218 | 0.11606 | -0.0642 | -4.496
-14.5 | -0.573 | 0.09859 | -0.0758 | -5.8119
-14 | -0.6071 | 0.08389 | -0.0856 | -7.2369
-13.5 | -0.6409 | 0.07007 | -0.0954 | -9.1466
-13 | -0.673 | 0.05829 | -0.1028 | -11.5457
-12.5 | -0.7064 | 0.04813 | -0.1075 | -14.6769
-12 | -0.7336 | 0.03986 | -0.1093 | -18.4044
-11.5 | -0.752 | 0.03325 | -0.1085 | -22.6165
-11 | -0.7618 | 0.0279 | -0.1058 | -27.3047
-10.5 | -0.7586 | 0.02382 | -0.1018 | -31.8472
-10 | -0.7482 | 0.02051 | -0.097 | -36.4798
-9.5 | -0.7316 | 0.01776 | -0.0918 | -41.1937
-9 | -0.7077 | 0.01554 | -0.0866 | -45.5405
-8.5 | -0.6762 | 0.01384 | -0.0817 | -48.8584
-8 | -0.6405 | 0.01248 | -0.0769 | -51.3221
-7.5 | -0.6008 | 0.01139 | -0.0722 | -52.748
-7 | -0.5661 | 0.01038 | -0.0665 | -54.5376
-6.5 | -0.5297 | 0.00982 | -0.0604 | -53.9409
-6 | -0.4759 | 0.00937 | -0.0573 | -50.7898
-5.5 | -0.4165 | 0.00896 | -0.0552 | -46.4844
-5 | -0.3559 | 0.00854 | -0.0536 | -41.6745
-4.5 | -0.2921 | 0.00824 | -0.0528 | -35.449
-4 | -0.2278 | 0.00795 | -0.0522 | -28.6541
-3.5 | -0.1652 | 0.00753 | -0.0515 | -21.9389
-2.5 | -0.0485 | 0.00605 | -0.0496 | -8.0165
-2 | 0.0084 | 0.00507 | -0.0487 | 1.6568
-1.5 | 0.0762 | 0.00479 | -0.0494 | 15.9081
-1 | 0.1471 | 0.00471 | -0.0506 | 31.2314
-0.5 | 0.2191 | 0.00466 | -0.052 | 47.0172
0 | 0.2916 | 0.00467 | -0.0535 | 62.4411
0.5 | 0.3636 | 0.00468 | -0.055 | 77.6923
1 | 0.4353 | 0.00473 | -0.0563 | 92.0296
1.5 | 0.507 | 0.0048 | -0.0576 | 105.625
2 | 0.5796 | 0.00481 | -0.059 | 120.499
2.5 | 0.6521 | 0.00485 | -0.0603 | 134.4536
3 | 0.723 | 0.00496 | -0.0612 | 145.7661
3.5 | 0.7955 | 0.00501 | -0.0623 | 158.7824
4 | 0.8659 | 0.00516 | -0.0628 | 167.8101
4.5 | 0.9272 | 0.00556 | -0.0616 | 166.7626
5 | 0.9564 | 0.00671 | -0.0551 | 142.5335
5.5 | 0.93 | 0.0084 | -0.0393 | 110.7143
6 | 0.9086 | 0.01107 | -0.027 | 82.0777
6.5 | 0.9023 | 0.01388 | -0.0182 | 65.0072
7 | 0.8903 | 0.0173 | -0.0097 | 51.4624
7.5 | 0.8929 | 0.02037 | -0.0034 | 43.8341
8 | 0.8974 | 0.02362 | 0.0021 | 37.9932
8.5 | 0.9172 | 0.02636 | 0.006 | 34.7951
9.5 | 0.9808 | 0.03102 | 0.0116 | 31.6183
10 | 1.0122 | 0.03354 | 0.0142 | 30.1789
10.5 | 1.0463 | 0.036 | 0.0166 | 29.0639
11.5 | 1.1046 | 0.04191 | 0.0216 | 26.3565
12 | 1.1326 | 0.04514 | 0.024 | 25.0908
12.5 | 1.1554 | 0.04865 | 0.0268 | 23.7492
13 | 1.2113 | 0.05437 | 0.0206 | 22.2788
13.5 | 1.2088 | 0.05856 | 0.0262 | 20.6421
14 | 1.2136 | 0.06442 | 0.0277 | 18.8389
14.5 | 1.21 | 0.07135 | 0.0285 | 16.9587
15 | 1.1979 | 0.07954 | 0.0281 | 15.0603
15.5 | 1.1804 | 0.08888 | 0.0263 | 13.2808
16 | 1.1592 | 0.09933 | 0.0228 | 11.6702
16.5 | 1.1354 | 0.11086 | 0.0177 | 10.2417
17 | 1.1128 | 0.12291 | 0.0113 | 9.0538
17.5 | 1.0914 | 0.13542 | 0.0038 | 8.0594
18 | 1.0715 | 0.14817 | -0.0043 | 7.2316
18.5 | 1.0467 | 0.16216 | -0.0138 | 6.4547
19 | 1.0277 | 0.17568 | -0.023 | 5.8498

## 81. Re 6M Mach 0.00 (1)
BIGFOIL.COM POLAR EXPORT
NACA65-319 a=0.5
NACA65-319 a=0.5 |  |  |  | Cl Max: | 1.554 | at alpha= | 14.5 | deg
JavaFoil+Calcfoil stall+Eppler ext transition |  |  |  | L/D Max: | 152.64 | at alpha= | 4.5 | deg
Re: | 6000000 |  |  | Cd Min: | 0.00487 | at alpha= | -1.5 | deg
Mach: | 0 |  |  | Cl=0 at alpha= | -2.0079 | deg
|  |  |  | @ Cl=0.1, Cd= | 0.0048935
|  |  |  | @ Cl=0.4, Cd= | 0.0050567
|  |  |  | @ Cl=0.6, Cd= | 0.0053146
alpha (deg) | Cl | Cd | Cm | Cl/Cd
-20 | -1.022 | 0.10198 | -0.002 | -10.019
-19.5 | -1.09 | 0.0637 | -0.002 | -17.104
-19 | -1.121 | 0.0536 | -0.003 | -20.916
-18.5 | -1.143 | 0.04856 | -0.004 | -23.531
-18 | -1.166 | 0.04213 | -0.005 | -27.675
-17.5 | -1.183 | 0.03699 | -0.006 | -31.975
-17 | -1.199 | 0.03121 | -0.007 | -38.427
-16.5 | -1.206 | 0.02828 | -0.008 | -42.643
-16 | -1.209 | 0.02551 | -0.008 | -47.383
-15.5 | -1.202 | 0.02325 | -0.009 | -51.668
-15 | -1.19 | 0.02164 | -0.01 | -54.966
-14.5 | -1.175 | 0.02008 | -0.011 | -58.53
-14 | -1.157 | 0.01864 | -0.012 | -62.106
-13.5 | -1.136 | 0.01738 | -0.013 | -65.383
-13 | -1.112 | 0.01618 | -0.014 | -68.748
-12.5 | -1.085 | 0.01519 | -0.015 | -71.384
-12 | -1.054 | 0.01432 | -0.016 | -73.572
-11.5 | -1.02 | 0.01351 | -0.017 | -75.468
-11 | -0.983 | 0.01284 | -0.018 | -76.56
-10.5 | -0.943 | 0.0122 | -0.019 | -77.304
-10 | -0.901 | 0.01161 | -0.02 | -77.643
-9.5 | -0.856 | 0.01112 | -0.021 | -77.026
-9 | -0.809 | 0.01061 | -0.022 | -76.284
-8.5 | -0.76 | 0.01012 | -0.023 | -75.108
-8 | -0.709 | 0.00975 | -0.024 | -72.734
-7.5 | -0.656 | 0.00938 | -0.025 | -69.912
-7 | -0.601 | 0.00905 | -0.027 | -66.463
-6.5 | -0.546 | 0.0082 | -0.028 | -66.554
-6 | -0.489 | 0.00864 | -0.029 | -56.606
-5.5 | -0.43 | 0.00834 | -0.03 | -51.549
-5 | -0.37 | 0.00805 | -0.031 | -45.949
-4.5 | -0.309 | 0.00777 | -0.032 | -39.736
-4 | -0.247 | 0.00764 | -0.033 | -32.386
-3.5 | -0.186 | 0.00557 | -0.034 | -33.377
-3 | -0.124 | 0.00499 | -0.035 | -24.775
-2.5 | -0.062 | 0.00492 | -0.036 | -12.503
-2 | 0.001 | 0.00488 | -0.037 | 0.167
-1.5 | 0.063 | 0.00487 | -0.038 | 13.009
-1 | 0.126 | 0.00491 | -0.04 | 25.642
-0.5 | 0.188 | 0.00489 | -0.041 | 38.532
0 | 0.251 | 0.00492 | -0.042 | 50.991
0.5 | 0.314 | 0.005 | -0.043 | 62.688
1 | 0.376 | 0.00503 | -0.044 | 74.807
1.5 | 0.439 | 0.0051 | -0.045 | 85.929
2 | 0.501 | 0.00518 | -0.046 | 96.727
2.5 | 0.563 | 0.00525 | -0.047 | 107.238
3 | 0.626 | 0.00536 | -0.048 | 116.783
3.5 | 0.688 | 0.00551 | -0.049 | 124.851
4 | 0.75 | 0.00575 | -0.05 | 130.458
4.5 | 0.804 | 0.00527 | -0.051 | 152.64
5 | 0.862 | 0.00592 | -0.052 | 145.53
5.5 | 0.915 | 0.00729 | -0.053 | 125.427
6 | 0.969 | 0.00821 | -0.054 | 117.995
6.5 | 1.021 | 0.00929 | -0.054 | 109.905
7 | 1.07 | 0.01235 | -0.055 | 86.64
7.5 | 1.122 | 0.01294 | -0.056 | 86.689
8 | 1.172 | 0.01364 | -0.057 | 85.917
8.5 | 1.22 | 0.01426 | -0.058 | 85.555
9 | 1.265 | 0.01491 | -0.059 | 84.86
9.5 | 1.308 | 0.0156 | -0.06 | 83.854
10 | 1.348 | 0.0164 | -0.06 | 82.197
10.5 | 1.386 | 0.01715 | -0.061 | 80.803
11 | 1.42 | 0.01794 | -0.062 | 79.139
11.5 | 1.451 | 0.01893 | -0.063 | 76.653
12 | 1.478 | 0.01987 | -0.064 | 74.405
12.5 | 1.502 | 0.02093 | -0.065 | 71.781
13 | 1.523 | 0.02195 | -0.066 | 69.363
13.5 | 1.539 | 0.02322 | -0.066 | 66.291
14 | 1.549 | 0.02452 | -0.067 | 63.185
14.5 | 1.554 | 0.02614 | -0.068 | 59.446
15 | 1.554 | 0.02749 | -0.069 | 56.538
15.5 | 1.55 | 0.02893 | -0.069 | 53.586
16 | 1.542 | 0.03082 | -0.07 | 50.042
16.5 | 1.531 | 0.03243 | -0.071 | 47.192
17 | 1.515 | 0.03461 | -0.071 | 43.778
17.5 | 1.496 | 0.03701 | -0.072 | 40.419
18 | 1.471 | 0.03926 | -0.073 | 37.466
18.5 | 1.441 | 0.04254 | -0.073 | 33.876
19 | 1.409 | 0.04527 | -0.074 | 31.127
19.5 | 1.376 | 0.04818 | -0.074 | 28.552

## 82. Re 6M Mach 0.00 (2)
BIGFOIL.COM POLAR EXPORT
NACA65-319 a=0.5
NACA65-319 a=0.5 |  |  |  | Cl Max: | 1.5585 | at alpha= | 20 | deg
XFOIL ncrit=9 |  |  |  | L/D Max: | 153.619 | at alpha= | 4 | deg
Re: | 6000000 |  |  | Cd Min: | 0.0631 | at alpha= | 20 | deg
Mach: | 0 |  |  | Cl=0 at alpha= | -2.0562 | deg
|  |  |  | @ Cl=0.1, Cd= | 0.0042872
|  |  |  | @ Cl=0.4, Cd= | 0.0041825
|  |  |  | @ Cl=0.6, Cd= | 0.0043376
alpha (deg) | Cl | Cd | Cm | Cl/Cd
-20 | -1.4293 | 0.0379 | -0.0732 | -37.7124
-19.5 | -1.4115 | 0.03512 | -0.0729 | -40.1908
-19 | -1.3922 | 0.03253 | -0.0725 | -42.7974
-18.5 | -1.3709 | 0.03019 | -0.0718 | -45.4091
-18 | -1.3489 | 0.02801 | -0.0709 | -48.1578
-17.5 | -1.3258 | 0.026 | -0.0699 | -50.9923
-17 | -1.3093 | 0.0237 | -0.0681 | -55.2447
-16.5 | -1.289 | 0.02173 | -0.0662 | -59.3189
-16 | -1.2631 | 0.02016 | -0.0645 | -62.6538
-15 | -1.206 | 0.01753 | -0.0609 | -68.7963
-14.5 | -1.1753 | 0.01643 | -0.0589 | -71.5338
-14 | -1.1444 | 0.01538 | -0.0568 | -74.4083
-13.5 | -1.1101 | 0.01457 | -0.0548 | -76.1908
-13 | -1.077 | 0.01374 | -0.0525 | -78.3843
-12.5 | -1.0426 | 0.01304 | -0.0502 | -79.954
-12 | -1.0081 | 0.0124 | -0.0476 | -81.2984
-11.5 | -0.9768 | 0.01176 | -0.0442 | -83.0612
-11 | -0.9478 | 0.01121 | -0.04 | -84.5495
-10.5 | -0.9048 | 0.01074 | -0.0384 | -84.2458
-10 | -0.8583 | 0.01034 | -0.0373 | -83.0077
-9.5 | -0.8092 | 0.00997 | -0.0367 | -81.1635
-9 | -0.7586 | 0.00964 | -0.0363 | -78.6929
-8.5 | -0.7068 | 0.00934 | -0.0362 | -75.6745
-8 | -0.6548 | 0.00898 | -0.036 | -72.9176
-7.5 | -0.6019 | 0.00866 | -0.036 | -69.5035
-7 | -0.5477 | 0.0084 | -0.0362 | -65.2024
-6.5 | -0.4923 | 0.00815 | -0.0366 | -60.4049
-6 | -0.4371 | 0.00787 | -0.037 | -55.54
-5.5 | -0.3811 | 0.00766 | -0.0375 | -49.752
-5 | -0.3249 | 0.00744 | -0.038 | -43.6694
-4.5 | -0.2682 | 0.0072 | -0.0387 | -37.25
-4 | -0.2125 | 0.00686 | -0.0392 | -30.9767
-3.5 | -0.1575 | 0.00645 | -0.0396 | -24.4186
-3 | -0.1028 | 0.00601 | -0.04 | -17.1048
-2.5 | -0.0482 | 0.0055 | -0.0404 | -8.7636
-2 | 0.0061 | 0.00485 | -0.0409 | 1.2577
-1.5 | 0.0623 | 0.00437 | -0.0416 | 14.2563
-1 | 0.1215 | 0.00424 | -0.0427 | 28.6557
-0.5 | 0.1814 | 0.00421 | -0.0439 | 43.0879
0 | 0.2414 | 0.00421 | -0.0451 | 57.3397
0.5 | 0.3018 | 0.00417 | -0.0464 | 72.3741
1 | 0.3624 | 0.00417 | -0.0477 | 86.9065
1.5 | 0.4224 | 0.00419 | -0.0489 | 100.8115
2 | 0.4824 | 0.00425 | -0.0502 | 113.5059
2.5 | 0.5425 | 0.00426 | -0.0514 | 127.3474
3 | 0.6018 | 0.00434 | -0.0526 | 138.6636
3.5 | 0.6613 | 0.0044 | -0.0538 | 150.2955
4 | 0.7174 | 0.00467 | -0.0544 | 153.6188
4.5 | 0.7663 | 0.00537 | -0.0538 | 142.7002
5 | 0.8054 | 0.00645 | -0.0516 | 124.8682
6 | 0.8812 | 0.00812 | -0.0466 | 108.5222
6.5 | 0.9098 | 0.0089 | -0.0424 | 102.2247
7 | 0.9186 | 0.00978 | -0.0344 | 93.9264
7.5 | 0.9379 | 0.01078 | -0.0291 | 87.0037
8 | 0.9567 | 0.01203 | -0.0243 | 79.5262
8.5 | 0.9817 | 0.0132 | -0.0206 | 74.3712
9 | 1.0113 | 0.01426 | -0.0179 | 70.9187
9.5 | 1.0407 | 0.01541 | -0.0153 | 67.5341
10 | 1.0709 | 0.01658 | -0.013 | 64.5899
10.5 | 1.1 | 0.01786 | -0.0107 | 61.5901
11 | 1.1296 | 0.01915 | -0.0086 | 58.9869
11.5 | 1.1566 | 0.02061 | -0.0064 | 56.1184
12 | 1.1825 | 0.02216 | -0.0041 | 53.3619
12.5 | 1.2088 | 0.02363 | -0.0019 | 51.1553
13 | 1.2842 | 0.02546 | -0.0102 | 50.4399
14.5 | 1.3507 | 0.0313 | -0.0035 | 43.1534
15 | 1.3761 | 0.03351 | -0.0025 | 41.0654
15.5 | 1.4006 | 0.03581 | -0.0014 | 39.112
16 | 1.4233 | 0.03814 | -0.0002 | 37.3178
16.5 | 1.4426 | 0.04082 | 0.001 | 35.3405
17 | 1.4589 | 0.04378 | 0.0023 | 33.3234
17.5 | 1.4769 | 0.0466 | 0.0035 | 31.6931
18 | 1.4969 | 0.04936 | 0.0042 | 30.3262
18.5 | 1.5141 | 0.05249 | 0.0049 | 28.8455
19 | 1.5308 | 0.05571 | 0.0054 | 27.478
19.5 | 1.5465 | 0.05915 | 0.0056 | 26.1454
20 | 1.5585 | 0.0631 | 0.0057 | 24.6989

## 83. Re 6M Mach 0.10 (1)
BIGFOIL.COM POLAR EXPORT
NACA65-319 a=0.5
NACA65-319 a=0.5 |  |  |  | Cl Max: | 1.542 | at alpha= | 14.5 | deg
JavaFoil+Calcfoil stall+Eppler ext transition |  |  |  | L/D Max: | 152.336 | at alpha= | 4.5 | deg
Re: | 6000000 |  |  | Cd Min: | 0.00488 | at alpha= | -1.5 | deg
Mach: | 0.1 |  |  | Cl=0 at alpha= | -2.0079 | deg
|  |  |  | @ Cl=0.1, Cd= | 0.00488
|  |  |  | @ Cl=0.4, Cd= | 0.0050679
|  |  |  | @ Cl=0.6, Cd= | 0.0053432
alpha (deg) | Cl | Cd | Cm | Cl/Cd
-20 | -0.954 | 0.12571 | -0.001 | -7.586
-19.5 | -0.99 | 0.10699 | -0.002 | -9.257
-19 | -1.066 | 0.06404 | -0.003 | -16.644
-18.5 | -1.094 | 0.05651 | -0.004 | -19.368
-18 | -1.126 | 0.04716 | -0.005 | -23.873
-17.5 | -1.149 | 0.04044 | -0.006 | -28.403
-17 | -1.172 | 0.03309 | -0.007 | -35.402
-16.5 | -1.183 | 0.02973 | -0.008 | -39.784
-16 | -1.189 | 0.02687 | -0.008 | -44.235
-15.5 | -1.185 | 0.02427 | -0.009 | -48.818
-15 | -1.176 | 0.0225 | -0.01 | -52.262
-14.5 | -1.164 | 0.0206 | -0.011 | -56.535
-14 | -1.149 | 0.01919 | -0.012 | -59.863
-13.5 | -1.13 | 0.01767 | -0.013 | -63.958
-13 | -1.108 | 0.01648 | -0.014 | -67.193
-12.5 | -1.081 | 0.01545 | -0.015 | -70.012
-12 | -1.052 | 0.01458 | -0.016 | -72.136
-11.5 | -1.019 | 0.01376 | -0.017 | -74.058
-11 | -0.983 | 0.01304 | -0.018 | -75.396
-10.5 | -0.944 | 0.01236 | -0.019 | -76.369
-10 | -0.902 | 0.01177 | -0.02 | -76.665
-9.5 | -0.858 | 0.01122 | -0.021 | -76.455
-9 | -0.811 | 0.0107 | -0.022 | -75.814
-8.5 | -0.763 | 0.01018 | -0.023 | -74.879
-8 | -0.711 | 0.00981 | -0.025 | -72.494
-7.5 | -0.658 | 0.00944 | -0.026 | -69.745
-7 | -0.604 | 0.00912 | -0.027 | -66.228
-6.5 | -0.548 | 0.00784 | -0.028 | -69.881
-6 | -0.491 | 0.00863 | -0.029 | -56.955
-5.5 | -0.432 | 0.0084 | -0.03 | -51.416
-5 | -0.371 | 0.00809 | -0.031 | -45.911
-4.5 | -0.31 | 0.00788 | -0.032 | -39.374
-4 | -0.249 | 0.00761 | -0.033 | -32.687
-3.5 | -0.187 | 0.00562 | -0.034 | -33.203
-3 | -0.124 | 0.005 | -0.035 | -24.86
-2.5 | -0.062 | 0.00497 | -0.036 | -12.447
-2 | 0.001 | 0.00493 | -0.038 | 0.166
-1.5 | 0.064 | 0.00488 | -0.039 | 13.052
-1 | 0.127 | 0.00488 | -0.04 | 25.913
-0.5 | 0.189 | 0.00492 | -0.041 | 38.501
0 | 0.252 | 0.00494 | -0.042 | 51.09
0.5 | 0.315 | 0.00501 | -0.043 | 62.851
1 | 0.378 | 0.00504 | -0.044 | 74.976
1.5 | 0.441 | 0.00512 | -0.045 | 86.062
2 | 0.504 | 0.0052 | -0.046 | 96.788
2.5 | 0.566 | 0.0053 | -0.047 | 106.88
3 | 0.629 | 0.00538 | -0.048 | 116.856
3.5 | 0.692 | 0.00556 | -0.049 | 124.301
4 | 0.754 | 0.00581 | -0.051 | 129.884
4.5 | 0.808 | 0.0053 | -0.051 | 152.336
5 | 0.866 | 0.00595 | -0.052 | 145.61
5.5 | 0.919 | 0.00734 | -0.053 | 125.108
6 | 0.973 | 0.0083 | -0.054 | 117.165
6.5 | 1.026 | 0.0094 | -0.055 | 109.103
7 | 1.074 | 0.01247 | -0.055 | 86.168
7.5 | 1.126 | 0.01308 | -0.056 | 86.126
8 | 1.176 | 0.01377 | -0.057 | 85.414
8.5 | 1.224 | 0.0144 | -0.058 | 84.988
9 | 1.269 | 0.01507 | -0.059 | 84.222
9.5 | 1.312 | 0.01578 | -0.06 | 83.137
10 | 1.351 | 0.01661 | -0.061 | 81.34
10.5 | 1.388 | 0.01742 | -0.062 | 79.657
11 | 1.422 | 0.01817 | -0.062 | 78.225
11.5 | 1.451 | 0.01918 | -0.063 | 75.681
12 | 1.478 | 0.02016 | -0.064 | 73.279
12.5 | 1.5 | 0.02124 | -0.065 | 70.616
13 | 1.519 | 0.02232 | -0.066 | 68.06
13.5 | 1.533 | 0.02366 | -0.067 | 64.806
14 | 1.541 | 0.0251 | -0.067 | 61.367
14.5 | 1.542 | 0.02662 | -0.068 | 57.937
15 | 1.54 | 0.02808 | -0.069 | 54.835
15.5 | 1.532 | 0.0298 | -0.07 | 51.401
16 | 1.52 | 0.03176 | -0.07 | 47.841
16.5 | 1.505 | 0.03326 | -0.071 | 45.235
17 | 1.484 | 0.03547 | -0.072 | 41.854
17.5 | 1.461 | 0.03759 | -0.072 | 38.871
18 | 1.43 | 0.04127 | -0.073 | 34.637
18.5 | 1.395 | 0.04404 | -0.073 | 31.687
19 | 1.358 | 0.04709 | -0.074 | 28.845
19.5 | 1.319 | 0.05022 | -0.074 | 26.272

## 84. Re 6M Mach 0.10 (2)
BIGFOIL.COM POLAR EXPORT
NACA65-319 a=0.5
NACA65-319 a=0.5 |  |  |  | Cl Max: | 1.5531 | at alpha= | 20 | deg
XFOIL ncrit=9 |  |  |  | L/D Max: | 154.625 | at alpha= | 4 | deg
Re: | 6000000 |  |  | Cd Min: | 0.06556 | at alpha= | 20 | deg
Mach: | 0.1 |  |  | Cl=0 at alpha= | -2.0579 | deg
|  |  |  | @ Cl=0.1, Cd= | 0.0042988
|  |  |  | @ Cl=0.4, Cd= | 0.0041917
|  |  |  | @ Cl=0.6, Cd= | 0.0043424
alpha (deg) | Cl | Cd | Cm | Cl/Cd
-20 | -1.4207 | 0.0404 | -0.0758 | -35.1658
-19.5 | -1.4042 | 0.03731 | -0.0756 | -37.636
-19 | -1.3864 | 0.03445 | -0.0752 | -40.2438
-18.5 | -1.3658 | 0.03188 | -0.0746 | -42.8419
-18 | -1.3445 | 0.0295 | -0.0738 | -45.5763
-17.5 | -1.3224 | 0.02728 | -0.0727 | -48.4751
-17 | -1.3023 | 0.02508 | -0.0712 | -51.9258
-16.5 | -1.2854 | 0.02278 | -0.0692 | -56.4267
-16 | -1.2609 | 0.02104 | -0.0674 | -59.9287
-15.5 | -1.2336 | 0.01954 | -0.0655 | -63.132
-15 | -1.2053 | 0.01816 | -0.0636 | -66.3711
-14.5 | -1.1745 | 0.01698 | -0.0616 | -69.1696
-14 | -1.1439 | 0.01584 | -0.0594 | -72.2159
-13.5 | -1.1098 | 0.01495 | -0.0573 | -74.2341
-13 | -1.0766 | 0.01407 | -0.055 | -76.5174
-12.5 | -1.0422 | 0.01331 | -0.0526 | -78.302
-12 | -1.0073 | 0.01262 | -0.05 | -79.8177
-11.5 | -0.9731 | 0.012 | -0.0471 | -81.0917
-11 | -0.9459 | 0.01133 | -0.0426 | -83.4863
-10.5 | -0.9074 | 0.01086 | -0.0399 | -83.5543
-10 | -0.8615 | 0.01043 | -0.0386 | -82.5983
-9.5 | -0.8126 | 0.01005 | -0.0378 | -80.8557
-9 | -0.7622 | 0.00971 | -0.0373 | -78.4964
-8.5 | -0.7102 | 0.00939 | -0.037 | -75.6337
-8 | -0.6578 | 0.00904 | -0.0368 | -72.7655
-7.5 | -0.6048 | 0.00871 | -0.0366 | -69.4374
-6.5 | -0.4948 | 0.00818 | -0.0371 | -60.489
-6 | -0.4393 | 0.00791 | -0.0374 | -55.5373
-5.5 | -0.383 | 0.00768 | -0.0379 | -49.8698
-5 | -0.3264 | 0.00747 | -0.0384 | -43.6948
-4.5 | -0.2694 | 0.00722 | -0.039 | -37.313
-4 | -0.2133 | 0.00689 | -0.0395 | -30.9579
-3 | -0.103 | 0.00604 | -0.0403 | -17.053
-2.5 | -0.0481 | 0.00552 | -0.0407 | -8.7138
-2 | 0.0063 | 0.00486 | -0.0411 | 1.2963
-1.5 | 0.0627 | 0.00438 | -0.0418 | 14.3151
-1 | 0.1224 | 0.00425 | -0.0429 | 28.8
-0.5 | 0.1827 | 0.00422 | -0.0441 | 43.2938
0 | 0.243 | 0.00422 | -0.0454 | 57.5829
0.5 | 0.3038 | 0.00418 | -0.0467 | 72.6794
1 | 0.3648 | 0.00418 | -0.048 | 87.2727
1.5 | 0.4252 | 0.0042 | -0.0492 | 101.2381
2 | 0.4855 | 0.00425 | -0.0505 | 114.2353
2.5 | 0.5461 | 0.00427 | -0.0518 | 127.8923
3 | 0.6057 | 0.00435 | -0.0529 | 139.2414
3.5 | 0.6656 | 0.00442 | -0.0541 | 150.5882
4 | 0.7221 | 0.00467 | -0.0547 | 154.6253
5 | 0.8099 | 0.00648 | -0.0518 | 124.9846
5.5 | 0.8487 | 0.00737 | -0.0493 | 115.156
6 | 0.8842 | 0.00817 | -0.0463 | 108.2252
6.5 | 0.908 | 0.00893 | -0.0409 | 101.6797
7 | 0.917 | 0.00991 | -0.0332 | 92.5328
7.5 | 0.9361 | 0.01099 | -0.0279 | 85.1774
8 | 0.9548 | 0.0123 | -0.0231 | 77.626
8.5 | 0.9803 | 0.0135 | -0.0195 | 72.6148
9 | 1.0094 | 0.01463 | -0.0167 | 68.9952
9.5 | 1.0387 | 0.01583 | -0.0141 | 65.6159
10 | 1.0684 | 0.01708 | -0.0117 | 62.5527
10.5 | 1.0979 | 0.01838 | -0.0094 | 59.7334
11 | 1.1276 | 0.01971 | -0.0073 | 57.2095
11.5 | 1.1549 | 0.02121 | -0.0051 | 54.4507
12 | 1.1821 | 0.02274 | -0.0029 | 51.9833
12.5 | 1.2078 | 0.02431 | -0.0006 | 49.6833
13 | 1.2845 | 0.02631 | -0.0093 | 48.8217
13.5 | 1.2959 | 0.02818 | -0.0046 | 45.9865
14 | 1.3234 | 0.03025 | -0.0035 | 43.7488
14.5 | 1.3501 | 0.03239 | -0.0024 | 41.6826
15 | 1.3761 | 0.03457 | -0.0013 | 39.8062
15.5 | 1.4003 | 0.03689 | -0.0001 | 37.9588
16 | 1.4208 | 0.03952 | 0.0012 | 35.9514
16.5 | 1.4394 | 0.04231 | 0.0026 | 34.0203
17 | 1.458 | 0.04508 | 0.0039 | 32.3425
17.5 | 1.4751 | 0.04811 | 0.005 | 30.661
18 | 1.4935 | 0.05114 | 0.0058 | 29.2041
18.5 | 1.5129 | 0.0541 | 0.0064 | 27.9649
19 | 1.5275 | 0.05769 | 0.0069 | 26.4777
19.5 | 1.5408 | 0.06154 | 0.0071 | 25.0374
20 | 1.5531 | 0.06556 | 0.0071 | 23.6897

## 85. Re 6M Mach 0.25 (1)
BIGFOIL.COM POLAR EXPORT
NACA65-319 a=0.5
NACA65-319 a=0.5 |  |  |  | Cl Max: | 1.479 | at alpha= | 13 | deg
JavaFoil+Calcfoil stall+Eppler ext transition |  |  |  | L/D Max: | 143.736 | at alpha= | 5 | deg
Re: | 6000000 |  |  | Cd Min: | 0.00494 | at alpha= | -1.5 | deg
Mach: | 0.25 |  |  | Cl=0 at alpha= | -2.0077 | deg
|  |  |  | @ Cl=0.1, Cd= | 0.0049454
|  |  |  | @ Cl=0.4, Cd= | 0.0051429
|  |  |  | @ Cl=0.6, Cd= | 0.0054609
alpha (deg) | Cl | Cd | Cm | Cl/Cd
-19 | -0.659 | 0.15315 | -0.002 | -4.301
-18.5 | -0.714 | 0.14602 | -0.003 | -4.887
-18 | -0.767 | 0.13253 | -0.003 | -5.79
-17.5 | -0.81 | 0.12535 | -0.004 | -6.465
-17 | -0.851 | 0.11524 | -0.005 | -7.387
-16.5 | -0.894 | 0.1002 | -0.006 | -8.917
-16 | -1 | 0.04673 | -0.008 | -21.405
-15.5 | -1.038 | 0.03438 | -0.009 | -30.189
-15 | -1.055 | 0.02973 | -0.01 | -35.492
-14.5 | -1.068 | 0.0256 | -0.011 | -41.716
-14 | -1.072 | 0.02286 | -0.012 | -46.903
-13.5 | -1.071 | 0.02051 | -0.013 | -52.212
-13 | -1.063 | 0.01878 | -0.014 | -56.576
-12.5 | -1.049 | 0.01726 | -0.015 | -60.795
-12 | -1.03 | 0.01605 | -0.017 | -64.176
-11.5 | -1.006 | 0.015 | -0.018 | -67.066
-11 | -0.977 | 0.01406 | -0.019 | -69.471
-10.5 | -0.943 | 0.01325 | -0.02 | -71.212
-10 | -0.906 | 0.01251 | -0.021 | -72.423
-9.5 | -0.865 | 0.01187 | -0.022 | -72.878
-9 | -0.821 | 0.0113 | -0.023 | -72.634
-8.5 | -0.773 | 0.01075 | -0.024 | -71.929
-8 | -0.723 | 0.01026 | -0.025 | -70.5
-7.5 | -0.671 | 0.00982 | -0.026 | -68.293
-7 | -0.616 | 0.00943 | -0.027 | -65.314
-6.5 | -0.559 | 0.0091 | -0.028 | -61.42
-6 | -0.501 | 0.00877 | -0.03 | -57.115
-5.5 | -0.442 | 0.00795 | -0.031 | -55.599
-5 | -0.381 | 0.00833 | -0.032 | -45.788
-4.5 | -0.319 | 0.00807 | -0.033 | -39.455
-4 | -0.255 | 0.00786 | -0.034 | -32.469
-3.5 | -0.192 | 0.00571 | -0.035 | -33.55
-3 | -0.128 | 0.00506 | -0.036 | -25.236
-2.5 | -0.064 | 0.00499 | -0.037 | -12.737
-2 | 0.001 | 0.00499 | -0.039 | 0.169
-1.5 | 0.065 | 0.00494 | -0.04 | 13.252
-1 | 0.13 | 0.00495 | -0.041 | 26.293
-0.5 | 0.195 | 0.00495 | -0.042 | 39.349
0 | 0.259 | 0.00502 | -0.043 | 51.674
0.5 | 0.324 | 0.00506 | -0.044 | 63.99
1 | 0.388 | 0.00513 | -0.045 | 75.655
1.5 | 0.453 | 0.0052 | -0.046 | 87.122
2 | 0.517 | 0.00528 | -0.047 | 97.952
2.5 | 0.582 | 0.00543 | -0.049 | 107.215
3 | 0.646 | 0.00554 | -0.05 | 116.715
3.5 | 0.711 | 0.00572 | -0.051 | 124.238
4 | 0.771 | 0.00576 | -0.052 | 133.913
4.5 | 0.827 | 0.00592 | -0.053 | 139.713
5 | 0.887 | 0.00617 | -0.054 | 143.736
5.5 | 0.941 | 0.00768 | -0.054 | 122.519
6 | 0.995 | 0.00878 | -0.055 | 113.341
6.5 | 1.049 | 0.01003 | -0.056 | 104.535
7 | 1.098 | 0.01312 | -0.057 | 83.722
7.5 | 1.15 | 0.0139 | -0.058 | 82.787
8 | 1.201 | 0.01457 | -0.059 | 82.4
8.5 | 1.247 | 0.01531 | -0.059 | 81.457
9 | 1.29 | 0.01606 | -0.06 | 80.348
9.5 | 1.33 | 0.01687 | -0.061 | 78.861
10 | 1.366 | 0.01775 | -0.062 | 76.997
10.5 | 1.398 | 0.0187 | -0.063 | 74.753
11 | 1.425 | 0.01973 | -0.064 | 72.222
11.5 | 1.447 | 0.02076 | -0.065 | 69.702
12 | 1.464 | 0.02197 | -0.066 | 66.632
12.5 | 1.474 | 0.02333 | -0.067 | 63.199
13 | 1.479 | 0.02473 | -0.067 | 59.821
13.5 | 1.477 | 0.02652 | -0.068 | 55.711
14 | 1.464 | 0.02819 | -0.069 | 51.931
14.5 | 1.442 | 0.03002 | -0.07 | 48.032
15 | 1.412 | 0.03223 | -0.07 | 43.802
15.5 | 1.374 | 0.03471 | -0.071 | 39.581
16 | 1.329 | 0.03717 | -0.072 | 35.749
16.5 | 1.276 | 0.04067 | -0.072 | 31.367
17 | 1.218 | 0.04311 | -0.073 | 28.253
17.5 | 1.153 | 0.04745 | -0.073 | 24.288
18 | 1.072 | 0.05455 | -0.073 | 19.656

## 86. Re 6M Mach 0.25 (2)
BIGFOIL.COM POLAR EXPORT
NACA65-319 a=0.5
NACA65-319 a=0.5 |  |  |  | Cl Max: | 1.5136 | at alpha= | 20 | deg
XFOIL ncrit=9 |  |  |  | L/D Max: | 158.644 | at alpha= | 4 | deg
Re: | 6000000 |  |  | Cd Min: | 0.08082 | at alpha= | 20 | deg
Mach: | 0.25 |  |  | Cl=0 at alpha= | -2.0682 | deg
|  |  |  | @ Cl=0.1, Cd= | 0.0043584
|  |  |  | @ Cl=0.4, Cd= | 0.004244
|  |  |  | @ Cl=0.6, Cd= | 0.004373
alpha (deg) | Cl | Cd | Cm | Cl/Cd
-20 | -1.3095 | 0.06228 | -0.0829 | -21.026
-19.5 | -1.3107 | 0.0559 | -0.0851 | -23.4472
-19 | -1.3046 | 0.05059 | -0.0864 | -25.7877
-18.5 | -1.3025 | 0.04521 | -0.0872 | -28.81
-18 | -1.2867 | 0.04133 | -0.0872 | -31.1323
-17.5 | -1.2765 | 0.0372 | -0.0868 | -34.3145
-17 | -1.2631 | 0.0336 | -0.0859 | -37.5923
-16.5 | -1.2407 | 0.03086 | -0.0847 | -40.2041
-16 | -1.2333 | 0.02729 | -0.0827 | -45.1924
-15.5 | -1.2127 | 0.02482 | -0.0806 | -48.8598
-15 | -1.1913 | 0.02253 | -0.0782 | -52.8762
-14.5 | -1.1629 | 0.02075 | -0.076 | -56.0434
-14 | -1.1362 | 0.019 | -0.0733 | -59.8
-13.5 | -1.1029 | 0.01765 | -0.0709 | -62.4873
-13 | -1.071 | 0.01634 | -0.0682 | -65.5447
-12.5 | -1.0376 | 0.01517 | -0.0654 | -68.3982
-12 | -1.0027 | 0.01415 | -0.0626 | -70.8622
-11.5 | -0.9667 | 0.01328 | -0.0597 | -72.7937
-11 | -0.9302 | 0.01249 | -0.0566 | -74.4756
-10.5 | -0.8995 | 0.01163 | -0.0524 | -77.3431
-10 | -0.8685 | 0.01099 | -0.0478 | -79.0264
-9.5 | -0.8274 | 0.01054 | -0.0447 | -78.5009
-9 | -0.7787 | 0.01012 | -0.0431 | -76.9466
-8.5 | -0.727 | 0.00972 | -0.042 | -74.7942
-8 | -0.6734 | 0.00938 | -0.0412 | -71.791
-7.5 | -0.6198 | 0.00901 | -0.0405 | -68.7902
-7 | -0.5647 | 0.00866 | -0.0401 | -65.2079
-6.5 | -0.508 | 0.00836 | -0.0401 | -60.7656
-6 | -0.4504 | 0.00811 | -0.0402 | -55.5364
-5.5 | -0.393 | 0.00784 | -0.0403 | -50.1276
-5 | -0.3342 | 0.00761 | -0.0407 | -43.9159
-4.5 | -0.2754 | 0.00735 | -0.0412 | -37.4694
-4 | -0.2172 | 0.00706 | -0.0416 | -30.7649
-3.5 | -0.1607 | 0.00664 | -0.0418 | -24.2018
-3 | -0.1044 | 0.00617 | -0.042 | -16.9206
-2.5 | -0.0481 | 0.00559 | -0.0423 | -8.6047
-2 | 0.0076 | 0.00492 | -0.0426 | 1.5447
-1.5 | 0.0655 | 0.00442 | -0.0432 | 14.819
-1 | 0.1271 | 0.00431 | -0.0444 | 29.4896
-0.5 | 0.1893 | 0.00429 | -0.0456 | 44.1259
0 | 0.2521 | 0.00425 | -0.0469 | 59.3176
0.5 | 0.3151 | 0.00421 | -0.0483 | 74.8456
1 | 0.3781 | 0.00423 | -0.0496 | 89.3853
1.5 | 0.4406 | 0.00427 | -0.0509 | 103.185
2 | 0.5032 | 0.0043 | -0.0522 | 117.0233
2.5 | 0.5659 | 0.00434 | -0.0535 | 130.3917
3 | 0.6278 | 0.0044 | -0.0546 | 142.6818
3.5 | 0.6898 | 0.00448 | -0.0558 | 153.9732
4 | 0.7488 | 0.00472 | -0.0564 | 158.6441
4.5 | 0.7993 | 0.00539 | -0.0556 | 148.2931
5 | 0.8349 | 0.00661 | -0.0523 | 126.3086
5.5 | 0.8685 | 0.00761 | -0.0485 | 114.1261
6 | 0.8937 | 0.00846 | -0.043 | 105.6383
6.5 | 0.8981 | 0.00951 | -0.034 | 94.4374
7 | 0.91 | 0.01086 | -0.0273 | 83.7937
7.5 | 0.9276 | 0.01232 | -0.022 | 75.2922
8 | 0.9448 | 0.01398 | -0.0172 | 67.5823
8.5 | 0.971 | 0.01541 | -0.0137 | 63.011
9 | 0.9999 | 0.0168 | -0.0108 | 59.5179
9.5 | 1.0307 | 0.01818 | -0.0083 | 56.6942
10 | 1.0588 | 0.01974 | -0.0056 | 53.6373
10.5 | 1.0895 | 0.02124 | -0.0033 | 51.2947
11 | 1.1183 | 0.02292 | -0.001 | 48.7914
11.5 | 1.146 | 0.02472 | 0.0013 | 46.3592
12 | 1.1755 | 0.02642 | 0.0034 | 44.4928
12.5 | 1.201 | 0.02829 | 0.0059 | 42.4532
13 | 1.2809 | 0.0311 | -0.0036 | 41.1865
14 | 1.323 | 0.03545 | 0.0024 | 37.3202
14.5 | 1.3466 | 0.03805 | 0.0041 | 35.3903
15 | 1.3696 | 0.04071 | 0.0058 | 33.6428
15.5 | 1.3909 | 0.0435 | 0.0075 | 31.9747
16 | 1.4067 | 0.04678 | 0.0094 | 30.0705
16.5 | 1.4255 | 0.04999 | 0.0108 | 28.5157
17 | 1.4447 | 0.05328 | 0.012 | 27.1152
17.5 | 1.4617 | 0.05685 | 0.013 | 25.7115
18 | 1.4767 | 0.06083 | 0.0137 | 24.2759
18.5 | 1.4907 | 0.06506 | 0.014 | 22.9127
19 | 1.5011 | 0.06981 | 0.0141 | 21.5027
19.5 | 1.5055 | 0.07542 | 0.0137 | 19.9615
20 | 1.5136 | 0.08082 | 0.013 | 18.728

## 87. Re 6M Mach 0.50 (1)
BIGFOIL.COM POLAR EXPORT
NACA65-319 a=0.5
NACA65-319 a=0.5 |  |  |  | Cl Max: | 1.338 | at alpha= | 19.5 | deg
JavaFoil+Calcfoil stall+Eppler ext transition |  |  |  | L/D Max: | 135.528 | at alpha= | 4.5 | deg
Re: | 6000000 |  |  | Cd Min: | 0.00505 | at alpha= | 1 | deg
Mach: | 0.5 |  |  | Cl=0 at alpha= | -2.0069 | deg
|  |  |  | @ Cl=0.1, Cd= | 0.0052413
|  |  |  | @ Cl=0.4, Cd= | 0.0052283
|  |  |  | @ Cl=0.6, Cd= | 0.0057583
alpha (deg) | Cl | Cd | Cm | Cl/Cd
-20 | -1.021 | 0.15685 | -0.001 | -6.511
-19.5 | -1 | 0.15011 | -0.002 | -6.661
-19 | -0.967 | 0.14963 | -0.003 | -6.466
-18.5 | -0.936 | 0.14212 | -0.003 | -6.587
-18 | -0.908 | 0.13919 | -0.004 | -6.524
-17.5 | -0.884 | 0.13869 | -0.004 | -6.372
-17 | -0.854 | 0.12989 | -0.005 | -6.578
-16.5 | -0.823 | 0.12665 | -0.005 | -6.502
-16 | -0.795 | 0.11837 | -0.006 | -6.713
-15.5 | -0.767 | 0.11799 | -0.006 | -6.499
-15 | -0.74 | 0.11436 | -0.007 | -6.475
-14.5 | -0.71 | 0.10801 | -0.007 | -6.574
-14 | -0.682 | 0.09958 | -0.008 | -6.844
-13.5 | -0.654 | 0.09301 | -0.008 | -7.028
-13 | -0.627 | 0.08569 | -0.009 | -7.318
-12.5 | -0.597 | 0.09415 | -0.009 | -6.34
-12 | -0.569 | 0.0843 | -0.01 | -6.749
-11.5 | -0.542 | 0.07468 | -0.011 | -7.263
-11 | -0.597 | 0.02283 | -0.02 | -26.162
-10.5 | -0.574 | 0.01875 | -0.022 | -30.614
-10 | -0.455 | 0.06774 | -0.011 | -6.721
-9.5 | -0.499 | 0.02022 | -0.023 | -24.671
-9 | -0.715 | 0.01569 | -0.025 | -45.595
-8.5 | -0.748 | 0.01417 | -0.026 | -52.792
-8 | -0.734 | 0.01299 | -0.028 | -56.555
-7.5 | -0.701 | 0.01206 | -0.029 | -58.105
-7 | -0.656 | 0.01129 | -0.03 | -58.082
-6.5 | -0.603 | 0.01065 | -0.031 | -56.617
-6 | -0.545 | 0.01012 | -0.033 | -53.806
-5.5 | -0.483 | 0.00964 | -0.034 | -50.054
-5 | -0.418 | 0.00924 | -0.035 | -45.249
-4.5 | -0.351 | 0.00888 | -0.037 | -39.491
-4 | -0.282 | 0.00855 | -0.038 | -32.997
-3.5 | -0.213 | 0.00827 | -0.039 | -25.708
-3 | -0.143 | 0.00535 | -0.041 | -26.64
-2.5 | -0.071 | 0.00524 | -0.042 | -13.533
-2 | 0.001 | 0.00523 | -0.043 | 0.18
-1.5 | 0.073 | 0.00523 | -0.044 | 13.993
-1 | 0.145 | 0.00526 | -0.046 | 27.648
-0.5 | 0.218 | 0.00527 | -0.047 | 41.256
0 | 0.29 | 0.00535 | -0.048 | 54.175
0.5 | 0.362 | 0.00544 | -0.049 | 66.55
1 | 0.432 | 0.00505 | -0.05 | 85.549
1.5 | 0.503 | 0.00558 | -0.051 | 90.206
2 | 0.574 | 0.00571 | -0.053 | 100.529
2.5 | 0.644 | 0.00584 | -0.054 | 110.261
3 | 0.714 | 0.006 | -0.055 | 119.118
3.5 | 0.784 | 0.00619 | -0.056 | 126.582
4 | 0.853 | 0.00645 | -0.057 | 132.309
4.5 | 0.914 | 0.00674 | -0.058 | 135.528
5 | 0.973 | 0.00849 | -0.059 | 114.574
5.5 | 1.033 | 0.00979 | -0.06 | 105.447
6 | 1.09 | 0.0115 | -0.061 | 94.787
6.5 | 1.141 | 0.01564 | -0.062 | 72.965
7 | 1.193 | 0.01674 | -0.063 | 71.266
7.5 | 1.24 | 0.01782 | -0.064 | 69.618
8 | 1.28 | 0.01896 | -0.065 | 67.502
8.5 | 1.303 | 0.02027 | -0.066 | 64.294
9 | 1.306 | 0.02174 | -0.067 | 60.064
9.5 | 1.27 | 0.02351 | -0.068 | 54.018
10 | 1.113 | 0.02631 | -0.068 | 42.311
10.5 | 0.82 | 0.03221 | -0.068 | 25.444
11 | 0.863 | 0.02989 | -0.07 | 28.879
11.5 | 0.889 | 0.03419 | -0.071 | 25.989
12 | 0.79 | 0.09001 | -0.037 | 8.773
12.5 | 0.954 | 0.03557 | -0.073 | 26.82
13 | 0.864 | 0.08682 | -0.052 | 9.947
13.5 | 0.992 | 0.0509 | -0.072 | 19.489
14 | 0.9 | 0.10313 | -0.041 | 8.728
14.5 | 1.041 | 0.05892 | -0.073 | 17.66
15 | 1.081 | 0.05952 | -0.075 | 18.16
15.5 | 0.985 | 0.11822 | -0.046 | 8.335
16 | 1.118 | 0.07252 | -0.074 | 15.416
16.5 | 1.1 | 0.10113 | -0.068 | 10.876
17 | 1.071 | 0.13081 | -0.052 | 8.189
17.5 | 1.214 | 0.07751 | -0.077 | 15.661
18 | 1.246 | 0.08125 | -0.079 | 15.341
18.5 | 1.153 | 0.14356 | -0.054 | 8.032
19 | 1.292 | 0.0889 | -0.079 | 14.528
19.5 | 1.338 | 0.08493 | -0.082 | 15.759
20 | 1.296 | 0.13143 | -0.073 | 9.864

## 88. Re 6M Mach 0.50 (2)
BIGFOIL.COM POLAR EXPORT
NACA65-319 a=0.5
NACA65-319 a=0.5 |  |  |  | Cl Max: | 1.2592 | at alpha= | 13.5 | deg
XFOIL ncrit=9 |  |  |  | L/D Max: | 173.58 | at alpha= | 4 | deg
Re: | 6000000 |  |  | Cd Min: | 0.16044 | at alpha= | 18.5 | deg
Mach: | 0.5 |  |  | Cl=0 at alpha= | -2.1335 | deg
|  |  |  | @ Cl=0.1, Cd= | 0.0046027
|  |  |  | @ Cl=0.4, Cd= | 0.0045246
|  |  |  | @ Cl=0.6, Cd= | 0.0046092
alpha (deg) | Cl | Cd | Cm | Cl/Cd
-16 | -0.5176 | 0.13716 | -0.0509 | -3.7737
-15 | -0.5607 | 0.10983 | -0.0688 | -5.1052
-14.5 | -0.5943 | 0.09523 | -0.0784 | -6.2407
-14 | -0.6225 | 0.08145 | -0.0878 | -7.6427
-13.5 | -0.6517 | 0.06849 | -0.0969 | -9.5153
-13 | -0.6817 | 0.05713 | -0.1039 | -11.9324
-12.5 | -0.716 | 0.04708 | -0.1084 | -15.2082
-12 | -0.7506 | 0.03848 | -0.1099 | -19.5062
-11.5 | -0.7791 | 0.03141 | -0.1086 | -24.8042
-11 | -0.7901 | 0.0262 | -0.1053 | -30.1565
-10.5 | -0.7851 | 0.02239 | -0.1008 | -35.0648
-10 | -0.7735 | 0.01924 | -0.0957 | -40.2027
-9.5 | -0.7559 | 0.01661 | -0.0903 | -45.5087
-9 | -0.7301 | 0.01456 | -0.0849 | -50.1442
-8.5 | -0.6965 | 0.01301 | -0.0799 | -53.5357
-8 | -0.6593 | 0.01174 | -0.0749 | -56.1584
-7.5 | -0.6195 | 0.01076 | -0.0699 | -57.5743
-7 | -0.579 | 0.01001 | -0.0647 | -57.8422
-6.5 | -0.541 | 0.00946 | -0.0587 | -57.1882
-6 | -0.4845 | 0.00899 | -0.056 | -53.8932
-5.5 | -0.4235 | 0.00861 | -0.0542 | -49.187
-5 | -0.3608 | 0.00826 | -0.0529 | -43.6804
-4.5 | -0.2964 | 0.00798 | -0.0521 | -37.1429
-4 | -0.2307 | 0.00767 | -0.0517 | -30.0782
-3.5 | -0.1656 | 0.00732 | -0.0515 | -22.623
-3 | -0.1046 | 0.00677 | -0.0507 | -15.4505
-2.5 | -0.0449 | 0.00609 | -0.0501 | -7.3727
-1.5 | 0.0776 | 0.00465 | -0.0496 | 16.6882
-1 | 0.1486 | 0.0045 | -0.0508 | 33.0222
-0.5 | 0.2208 | 0.00446 | -0.0523 | 49.5067
0 | 0.2928 | 0.00445 | -0.0537 | 65.7978
0.5 | 0.3649 | 0.00451 | -0.0552 | 80.9091
1 | 0.4371 | 0.00454 | -0.0566 | 96.2775
1.5 | 0.5099 | 0.00455 | -0.0581 | 112.0659
2 | 0.5828 | 0.00459 | -0.0596 | 126.9717
2.5 | 0.6543 | 0.00467 | -0.0607 | 140.1071
3 | 0.727 | 0.00471 | -0.0619 | 154.3524
3.5 | 0.798 | 0.00485 | -0.0627 | 164.5361
4 | 0.8679 | 0.005 | -0.0632 | 173.58
5 | 0.9368 | 0.00703 | -0.0519 | 133.2575
5.5 | 0.9105 | 0.00879 | -0.0365 | 103.5836
6 | 0.8952 | 0.01139 | -0.0253 | 78.5953
6.5 | 0.8937 | 0.0141 | -0.0172 | 63.383
7 | 0.8869 | 0.0173 | -0.0092 | 51.2659
7.5 | 0.8926 | 0.02023 | -0.0032 | 44.1226
8 | 0.9014 | 0.0233 | 0.002 | 38.6867
8.5 | 0.9278 | 0.02568 | 0.0054 | 36.1293
9 | 0.9601 | 0.02791 | 0.0083 | 34.3999
9.5 | 0.9945 | 0.03013 | 0.0109 | 33.007
10 | 1.0289 | 0.03245 | 0.0135 | 31.7072
11 | 1.092 | 0.03781 | 0.0186 | 28.8812
11.5 | 1.1236 | 0.04061 | 0.0211 | 27.6681
12 | 1.1531 | 0.04373 | 0.0235 | 26.3686
12.5 | 1.1773 | 0.0473 | 0.026 | 24.8901
13 | 1.1956 | 0.051 | 0.0293 | 23.4431
13.5 | 1.2592 | 0.05873 | 0.0188 | 21.4405
15 | 1.2179 | 0.07759 | 0.029 | 15.6966
15.5 | 1.2001 | 0.08678 | 0.0274 | 13.8292
16 | 1.1799 | 0.09695 | 0.0244 | 12.1702
16.5 | 1.1564 | 0.10826 | 0.0196 | 10.6817
17 | 1.13 | 0.12062 | 0.0131 | 9.3683
17.5 | 1.1036 | 0.13366 | 0.0053 | 8.2568
18 | 1.0791 | 0.14695 | -0.0033 | 7.3433
18.5 | 1.0573 | 0.16044 | -0.0123 | 6.59

## 89. Re 7M Mach 0.00 (1)
BIGFOIL.COM POLAR EXPORT
NACA65-319 a=0.5
NACA65-319 a=0.5 |  |  |  | Cl Max: | 1.556 | at alpha= | 15 | deg
JavaFoil+Calcfoil stall+Eppler ext transition |  |  |  | L/D Max: | 154.675 | at alpha= | 4.5 | deg
Re: | 7000000 |  |  | Cd Min: | 0.0048 | at alpha= | -2 | deg
Mach: | 0 |  |  | Cl=0 at alpha= | -2.0079 | deg
|  |  |  | @ Cl=0.1, Cd= | 0.00483
|  |  |  | @ Cl=0.4, Cd= | 0.0049843
|  |  |  | @ Cl=0.6, Cd= | 0.0052622
alpha (deg) | Cl | Cd | Cm | Cl/Cd
-20 | -1.035 | 0.09078 | -0.002 | -11.401
-19.5 | -1.1 | 0.05682 | -0.003 | -19.366
-19 | -1.129 | 0.04904 | -0.003 | -23.016
-18.5 | -1.147 | 0.04597 | -0.004 | -24.954
-18 | -1.172 | 0.03921 | -0.005 | -29.887
-17.5 | -1.187 | 0.03478 | -0.006 | -34.141
-17 | -1.202 | 0.03006 | -0.007 | -39.976
-16.5 | -1.209 | 0.02695 | -0.008 | -44.878
-16 | -1.211 | 0.02464 | -0.008 | -49.135
-15.5 | -1.204 | 0.02231 | -0.009 | -53.969
-15 | -1.192 | 0.02093 | -0.01 | -56.927
-14.5 | -1.177 | 0.01931 | -0.011 | -60.957
-14 | -1.159 | 0.01804 | -0.012 | -64.244
-13.5 | -1.138 | 0.01678 | -0.013 | -67.829
-13 | -1.114 | 0.01563 | -0.014 | -71.277
-12.5 | -1.086 | 0.01474 | -0.015 | -73.681
-12 | -1.055 | 0.01388 | -0.016 | -76.003
-11.5 | -1.021 | 0.01315 | -0.017 | -77.666
-11 | -0.984 | 0.01247 | -0.018 | -78.945
-10.5 | -0.945 | 0.01185 | -0.019 | -79.696
-10 | -0.902 | 0.01128 | -0.02 | -79.988
-9.5 | -0.858 | 0.01079 | -0.021 | -79.49
-9 | -0.81 | 0.0103 | -0.022 | -78.704
-8.5 | -0.761 | 0.00984 | -0.023 | -77.377
-8 | -0.71 | 0.00948 | -0.024 | -74.896
-7.5 | -0.657 | 0.00913 | -0.026 | -71.95
-7 | -0.602 | 0.00782 | -0.027 | -76.978
-6.5 | -0.548 | 0.00864 | -0.028 | -63.422
-6 | -0.489 | 0.00835 | -0.029 | -58.598
-5.5 | -0.43 | 0.00814 | -0.03 | -52.8
-5 | -0.37 | 0.00786 | -0.031 | -47.051
-4.5 | -0.309 | 0.00761 | -0.032 | -40.558
-4 | -0.247 | 0.00746 | -0.033 | -33.153
-3.5 | -0.186 | 0.00585 | -0.034 | -31.762
-3 | -0.124 | 0.00535 | -0.035 | -23.134
-2.5 | -0.062 | 0.00487 | -0.036 | -12.636
-2 | 0.001 | 0.0048 | -0.037 | 0.17
-1.5 | 0.063 | 0.00483 | -0.038 | 13.124
-1 | 0.126 | 0.00483 | -0.04 | 26.053
-0.5 | 0.188 | 0.00485 | -0.041 | 38.833
0 | 0.251 | 0.00486 | -0.042 | 51.642
0.5 | 0.314 | 0.00489 | -0.043 | 64.087
1 | 0.376 | 0.00495 | -0.044 | 75.916
1.5 | 0.439 | 0.00504 | -0.045 | 86.942
2 | 0.501 | 0.00515 | -0.046 | 97.204
2.5 | 0.563 | 0.00518 | -0.047 | 108.751
3 | 0.626 | 0.00532 | -0.048 | 117.532
3.5 | 0.688 | 0.00546 | -0.049 | 126.051
4 | 0.75 | 0.00571 | -0.05 | 131.519
4.5 | 0.805 | 0.0052 | -0.051 | 154.675
5 | 0.858 | 0.00691 | -0.052 | 124.123
5.5 | 0.914 | 0.00769 | -0.053 | 118.791
6 | 0.968 | 0.00858 | -0.054 | 112.81
6.5 | 1.021 | 0.00958 | -0.054 | 106.633
7 | 1.071 | 0.01204 | -0.055 | 88.946
7.5 | 1.123 | 0.01261 | -0.056 | 89.039
8 | 1.173 | 0.01327 | -0.057 | 88.446
8.5 | 1.221 | 0.01386 | -0.058 | 88.091
9 | 1.266 | 0.01449 | -0.059 | 87.378
9.5 | 1.309 | 0.01516 | -0.06 | 86.349
10 | 1.35 | 0.01596 | -0.061 | 84.573
10.5 | 1.387 | 0.01668 | -0.061 | 83.153
11 | 1.422 | 0.01743 | -0.062 | 81.557
11.5 | 1.452 | 0.01837 | -0.063 | 79.034
12 | 1.48 | 0.01931 | -0.064 | 76.642
12.5 | 1.504 | 0.02032 | -0.065 | 74.004
13 | 1.524 | 0.02146 | -0.066 | 71.044
13.5 | 1.541 | 0.02259 | -0.066 | 68.216
14 | 1.551 | 0.02391 | -0.067 | 64.855
14.5 | 1.555 | 0.02534 | -0.068 | 61.366
15 | 1.556 | 0.02669 | -0.069 | 58.29
15.5 | 1.552 | 0.02808 | -0.069 | 55.273
16 | 1.544 | 0.03019 | -0.07 | 51.129
16.5 | 1.533 | 0.0315 | -0.071 | 48.658
17 | 1.517 | 0.03354 | -0.072 | 45.224
17.5 | 1.498 | 0.0359 | -0.072 | 41.724
18 | 1.472 | 0.03868 | -0.073 | 38.046
18.5 | 1.443 | 0.04119 | -0.073 | 35.027
19 | 1.411 | 0.04386 | -0.074 | 32.179
19.5 | 1.378 | 0.04663 | -0.074 | 29.546
20 | 1.341 | 0.05047 | -0.075 | 26.562

## 90. Re 7M Mach 0.00 (2)
BIGFOIL.COM POLAR EXPORT
NACA65-319 a=0.5
NACA65-319 a=0.5 |  |  |  | Cl Max: | 1.5743 | at alpha= | 20 | deg
XFOIL ncrit=9 |  |  |  | L/D Max: | 153.93 | at alpha= | 3.5 | deg
Re: | 7000000 |  |  | Cd Min: | 0.06145 | at alpha= | 20 | deg
Mach: | 0 |  |  | Cl=0 at alpha= | -2.078 | deg
|  |  |  | @ Cl=0.1, Cd= | 0.0042273
|  |  |  | @ Cl=0.4, Cd= | 0.0040709
|  |  |  | @ Cl=0.6, Cd= | 0.0041986
alpha (deg) | Cl | Cd | Cm | Cl/Cd
-20 | -1.4567 | 0.03562 | -0.0727 | -40.8956
-19.5 | -1.4389 | 0.03291 | -0.0722 | -43.7223
-19 | -1.4188 | 0.03048 | -0.0715 | -46.5486
-18.5 | -1.3971 | 0.02827 | -0.0707 | -49.4199
-18 | -1.3744 | 0.02622 | -0.0697 | -52.418
-17.5 | -1.3496 | 0.02441 | -0.0685 | -55.2888
-17 | -1.3241 | 0.02272 | -0.0672 | -58.279
-16.5 | -1.3013 | 0.02095 | -0.0654 | -62.1146
-16 | -1.2779 | 0.0193 | -0.0633 | -66.2124
-15.5 | -1.2503 | 0.01794 | -0.0614 | -69.6934
-15 | -1.2216 | 0.01672 | -0.0593 | -73.0622
-14.5 | -1.1914 | 0.01562 | -0.0572 | -76.274
-13.5 | -1.1261 | 0.01385 | -0.0529 | -81.3069
-13 | -1.0928 | 0.0131 | -0.0504 | -83.4198
-12.5 | -1.0585 | 0.01243 | -0.0479 | -85.1569
-12 | -1.0245 | 0.01184 | -0.0451 | -86.5287
-11.5 | -0.9917 | 0.01135 | -0.0417 | -87.3744
-11 | -0.9543 | 0.01096 | -0.0389 | -87.0712
-10.5 | -0.9115 | 0.01045 | -0.0373 | -87.2249
-10 | -0.8645 | 0.01002 | -0.0363 | -86.2774
-9.5 | -0.8151 | 0.00966 | -0.0358 | -84.3789
-9 | -0.764 | 0.00934 | -0.0355 | -81.7987
-8.5 | -0.7115 | 0.00903 | -0.0354 | -78.7929
-8 | -0.658 | 0.00876 | -0.0355 | -75.1142
-7.5 | -0.6049 | 0.00844 | -0.0355 | -71.6706
-7 | -0.5505 | 0.00815 | -0.0358 | -67.546
-6.5 | -0.495 | 0.00791 | -0.0362 | -62.579
-6 | -0.4392 | 0.00768 | -0.0367 | -57.1875
-5.5 | -0.3832 | 0.00746 | -0.0372 | -51.3673
-5 | -0.3263 | 0.00724 | -0.0378 | -45.0691
-4.5 | -0.2694 | 0.00701 | -0.0385 | -38.4308
-4 | -0.213 | 0.00674 | -0.0391 | -31.6024
-3.5 | -0.1576 | 0.00637 | -0.0395 | -24.741
-3 | -0.1022 | 0.00597 | -0.0401 | -17.1189
-2.5 | -0.0465 | 0.0055 | -0.0406 | -8.4545
-2 | 0.0086 | 0.00496 | -0.0412 | 1.7339
-1.5 | 0.0633 | 0.00434 | -0.0417 | 14.5853
-1 | 0.1219 | 0.00416 | -0.0427 | 29.3029
-0.5 | 0.1816 | 0.0041 | -0.0439 | 44.2927
0 | 0.2421 | 0.00405 | -0.0452 | 59.7778
0.5 | 0.3026 | 0.00403 | -0.0465 | 75.0868
1 | 0.3629 | 0.00404 | -0.0478 | 89.8267
1.5 | 0.4229 | 0.00409 | -0.049 | 103.3985
2 | 0.4833 | 0.00409 | -0.0503 | 118.1663
2.5 | 0.543 | 0.00417 | -0.0515 | 130.2158
3 | 0.6028 | 0.0042 | -0.0528 | 143.5238
3.5 | 0.6619 | 0.0043 | -0.0539 | 153.9302
4 | 0.7163 | 0.0047 | -0.0543 | 152.4043
4.5 | 0.7594 | 0.00571 | -0.0528 | 132.9947
5 | 0.801 | 0.00663 | -0.051 | 120.8145
5.5 | 0.8417 | 0.00741 | -0.0489 | 113.5897
6 | 0.8798 | 0.00813 | -0.0464 | 108.2165
6.5 | 0.907 | 0.0089 | -0.0418 | 101.9101
7 | 0.921 | 0.00966 | -0.0348 | 95.3416
8 | 0.9625 | 0.01175 | -0.025 | 81.9149
8.5 | 0.9902 | 0.01279 | -0.0217 | 77.4199
9 | 1.0208 | 0.0138 | -0.0191 | 73.971
9.5 | 1.052 | 0.01485 | -0.0166 | 70.8418
10 | 1.0807 | 0.01606 | -0.0141 | 67.2914
10.5 | 1.1118 | 0.01721 | -0.012 | 64.602
11 | 1.1407 | 0.01852 | -0.0097 | 61.5929
11.5 | 1.1679 | 0.01995 | -0.0075 | 58.5414
12 | 1.1975 | 0.02129 | -0.0056 | 56.2471
12.5 | 1.2244 | 0.0228 | -0.0035 | 53.7018
13 | 1.244 | 0.02432 | -0.0001 | 51.1513
13.5 | 1.3505 | 0.02661 | -0.0154 | 50.7516
14 | 1.3476 | 0.02826 | -0.0075 | 47.6858
14.5 | 1.3753 | 0.03034 | -0.0067 | 45.3296
15 | 1.402 | 0.03248 | -0.0057 | 43.165
15.5 | 1.4271 | 0.0347 | -0.0047 | 41.1268
16 | 1.4478 | 0.03729 | -0.0035 | 38.8254
16.5 | 1.467 | 0.03999 | -0.0022 | 36.6842
17 | 1.4893 | 0.04238 | -0.0011 | 35.1416
17.5 | 1.5053 | 0.04511 | 0.0006 | 33.3695
18 | 1.5198 | 0.04796 | 0.0022 | 31.6889
18.5 | 1.5366 | 0.05074 | 0.0035 | 30.2838
19 | 1.5507 | 0.05395 | 0.0045 | 28.7433
19.5 | 1.5626 | 0.0576 | 0.0051 | 27.1285
20 | 1.5743 | 0.06145 | 0.0054 | 25.6192

## 91. Re 7M Mach 0.10 (1)
BIGFOIL.COM POLAR EXPORT
NACA65-319 a=0.5
NACA65-319 a=0.5 |  |  |  | Cl Max: | 1.544 | at alpha= | 14.5 | deg
JavaFoil+Calcfoil stall+Eppler ext transition |  |  |  | L/D Max: | 154.46 | at alpha= | 4.5 | deg
Re: | 7000000 |  |  | Cd Min: | 0.00484 | at alpha= | -1.5 | deg
Mach: | 0.1 |  |  | Cl=0 at alpha= | -2.0079 | deg
|  |  |  | @ Cl=0.1, Cd= | 0.00484
|  |  |  | @ Cl=0.4, Cd= | 0.0050049
|  |  |  | @ Cl=0.6, Cd= | 0.0052686
alpha (deg) | Cl | Cd | Cm | Cl/Cd
-20 | -0.963 | 0.11539 | -0.001 | -8.349
-19.5 | -1.01 | 0.09029 | -0.002 | -11.186
-19 | -1.078 | 0.05623 | -0.003 | -19.172
-18.5 | -1.101 | 0.05248 | -0.004 | -20.985
-18 | -1.133 | 0.04325 | -0.005 | -26.204
-17.5 | -1.155 | 0.0376 | -0.006 | -30.709
-17 | -1.174 | 0.03183 | -0.007 | -36.89
-16.5 | -1.186 | 0.02825 | -0.008 | -41.991
-16 | -1.192 | 0.02565 | -0.008 | -46.454
-15.5 | -1.187 | 0.02325 | -0.009 | -51.08
-15 | -1.178 | 0.0216 | -0.01 | -54.547
-14.5 | -1.167 | 0.01982 | -0.011 | -58.859
-14 | -1.151 | 0.01847 | -0.012 | -62.306
-13.5 | -1.132 | 0.01704 | -0.013 | -66.451
-13 | -1.109 | 0.01599 | -0.014 | -69.377
-12.5 | -1.083 | 0.01498 | -0.015 | -72.264
-12 | -1.053 | 0.01411 | -0.016 | -74.644
-11.5 | -1.02 | 0.01331 | -0.017 | -76.638
-11 | -0.984 | 0.01262 | -0.018 | -77.966
-10.5 | -0.945 | 0.01198 | -0.019 | -78.932
-10 | -0.904 | 0.01141 | -0.02 | -79.201
-9.5 | -0.859 | 0.01088 | -0.021 | -78.96
-9 | -0.812 | 0.0104 | -0.022 | -78.146
-8.5 | -0.763 | 0.00992 | -0.023 | -76.929
-8 | -0.712 | 0.00956 | -0.025 | -74.515
-7.5 | -0.659 | 0.0092 | -0.026 | -71.645
-7 | -0.604 | 0.00887 | -0.027 | -68.115
-6.5 | -0.549 | 0.00802 | -0.028 | -68.363
-6 | -0.492 | 0.00842 | -0.029 | -58.407
-5.5 | -0.432 | 0.00812 | -0.03 | -53.2
-5 | -0.371 | 0.00788 | -0.031 | -47.118
-4.5 | -0.31 | 0.00768 | -0.032 | -40.381
-4 | -0.249 | 0.00747 | -0.033 | -33.296
-3.5 | -0.187 | 0.00582 | -0.034 | -32.05
-3 | -0.124 | 0.00532 | -0.035 | -23.372
-2.5 | -0.062 | 0.00488 | -0.036 | -12.676
-2 | 0.001 | 0.00485 | -0.038 | 0.169
-1.5 | 0.064 | 0.00484 | -0.039 | 13.162
-1 | 0.127 | 0.00484 | -0.04 | 26.136
-0.5 | 0.189 | 0.00487 | -0.041 | 38.92
0 | 0.252 | 0.00489 | -0.042 | 51.585
0.5 | 0.315 | 0.0049 | -0.043 | 64.267
1 | 0.378 | 0.00497 | -0.044 | 76.066
1.5 | 0.441 | 0.00507 | -0.045 | 87.009
2 | 0.504 | 0.00514 | -0.046 | 98.039
2.5 | 0.566 | 0.00522 | -0.047 | 108.382
3 | 0.629 | 0.00531 | -0.048 | 118.535
3.5 | 0.692 | 0.00549 | -0.049 | 126.053
4 | 0.754 | 0.00572 | -0.051 | 131.928
4.5 | 0.808 | 0.00523 | -0.051 | 154.46
5 | 0.862 | 0.00696 | -0.052 | 123.885
5.5 | 0.918 | 0.00775 | -0.053 | 118.326
6 | 0.972 | 0.00866 | -0.054 | 112.288
6.5 | 1.025 | 0.00968 | -0.055 | 105.935
7 | 1.075 | 0.01214 | -0.055 | 88.545
7.5 | 1.127 | 0.01274 | -0.056 | 88.461
8 | 1.178 | 0.0134 | -0.057 | 87.925
8.5 | 1.225 | 0.014 | -0.058 | 87.506
9 | 1.271 | 0.01465 | -0.059 | 86.723
9.5 | 1.313 | 0.01534 | -0.06 | 85.611
10 | 1.353 | 0.01615 | -0.061 | 83.796
10.5 | 1.39 | 0.01693 | -0.062 | 82.061
11 | 1.423 | 0.01765 | -0.063 | 80.642
11.5 | 1.453 | 0.01865 | -0.063 | 77.916
12 | 1.479 | 0.01964 | -0.064 | 75.31
12.5 | 1.502 | 0.02063 | -0.065 | 72.803
13 | 1.521 | 0.02182 | -0.066 | 69.699
13.5 | 1.535 | 0.02297 | -0.067 | 66.823
14 | 1.542 | 0.02452 | -0.067 | 62.887
14.5 | 1.544 | 0.02584 | -0.068 | 59.755
15 | 1.541 | 0.02738 | -0.069 | 56.278
15.5 | 1.534 | 0.02891 | -0.07 | 53.053
16 | 1.522 | 0.03085 | -0.07 | 49.321
16.5 | 1.506 | 0.03246 | -0.071 | 46.389
17 | 1.486 | 0.03443 | -0.072 | 43.166
17.5 | 1.463 | 0.03645 | -0.072 | 40.14
18 | 1.431 | 0.04 | -0.073 | 35.792
18.5 | 1.397 | 0.04258 | -0.073 | 32.81
19 | 1.36 | 0.04555 | -0.074 | 29.865
19.5 | 1.32 | 0.04926 | -0.074 | 26.801

## 92. Re 7M Mach 0.10 (2)
BIGFOIL.COM POLAR EXPORT
NACA65-319 a=0.5
NACA65-319 a=0.5 |  |  |  | Cl Max: | 1.5694 | at alpha= | 20 | deg
XFOIL ncrit=9 |  |  |  | L/D Max: | 154.594 | at alpha= | 3.5 | deg
Re: | 7000000 |  |  | Cd Min: | 0.06379 | at alpha= | 20 | deg
Mach: | 0.1 |  |  | Cl=0 at alpha= | -2.08 | deg
|  |  |  | @ Cl=0.1, Cd= | 0.0042396
|  |  |  | @ Cl=0.4, Cd= | 0.0040787
|  |  |  | @ Cl=0.6, Cd= | 0.0042066
alpha (deg) | Cl | Cd | Cm | Cl/Cd
-20 | -1.4501 | 0.03789 | -0.0754 | -38.2713
-19.5 | -1.4334 | 0.03492 | -0.075 | -41.0481
-19 | -1.4142 | 0.03224 | -0.0745 | -43.8648
-18.5 | -1.3931 | 0.02983 | -0.0737 | -46.7013
-18 | -1.3712 | 0.02759 | -0.0726 | -49.6992
-17.5 | -1.3475 | 0.02557 | -0.0714 | -52.6985
-17 | -1.3229 | 0.02372 | -0.07 | -55.7715
-16.5 | -1.2961 | 0.02208 | -0.0686 | -58.7002
-16 | -1.2748 | 0.02021 | -0.0664 | -63.0777
-15.5 | -1.2485 | 0.01868 | -0.0643 | -66.8362
-14.5 | -1.1913 | 0.01612 | -0.0599 | -73.902
-14 | -1.1599 | 0.01509 | -0.0576 | -76.8655
-13.5 | -1.1259 | 0.01421 | -0.0555 | -79.2329
-13 | -1.0927 | 0.0134 | -0.053 | -81.5448
-12.5 | -1.0582 | 0.01267 | -0.0504 | -83.5201
-12 | -1.0236 | 0.01205 | -0.0476 | -84.9461
-11.5 | -0.9896 | 0.01149 | -0.0444 | -86.1271
-11 | -0.9567 | 0.01107 | -0.0407 | -86.4228
-10.5 | -0.9143 | 0.01058 | -0.0388 | -86.4178
-10 | -0.868 | 0.01012 | -0.0376 | -85.7708
-9.5 | -0.8188 | 0.00973 | -0.0368 | -84.1521
-9 | -0.7677 | 0.0094 | -0.0364 | -81.6702
-8.5 | -0.7151 | 0.00908 | -0.0362 | -78.7555
-8 | -0.6614 | 0.0088 | -0.0362 | -75.1591
-7.5 | -0.608 | 0.00849 | -0.0361 | -71.6137
-7 | -0.5533 | 0.00819 | -0.0363 | -67.558
-6.5 | -0.4976 | 0.00794 | -0.0367 | -62.67
-6 | -0.4414 | 0.00772 | -0.0371 | -57.1762
-5.5 | -0.3851 | 0.00749 | -0.0376 | -51.4152
-5 | -0.3278 | 0.00726 | -0.0382 | -45.1515
-4.5 | -0.2706 | 0.00703 | -0.0388 | -38.4922
-4 | -0.2138 | 0.00676 | -0.0394 | -31.6272
-3.5 | -0.1582 | 0.0064 | -0.0399 | -24.7188
-3 | -0.1024 | 0.00598 | -0.0404 | -17.1237
-2 | 0.0089 | 0.00497 | -0.0414 | 1.7907
-1.5 | 0.0638 | 0.00435 | -0.042 | 14.6667
-1 | 0.1228 | 0.00417 | -0.043 | 29.4484
-0.5 | 0.1829 | 0.00411 | -0.0442 | 44.5012
0 | 0.2438 | 0.00406 | -0.0455 | 60.0493
0.5 | 0.3047 | 0.00403 | -0.0468 | 75.6079
1 | 0.3653 | 0.00405 | -0.0481 | 90.1975
1.5 | 0.4257 | 0.0041 | -0.0493 | 103.8293
2 | 0.4865 | 0.0041 | -0.0507 | 118.6585
2.5 | 0.5465 | 0.00418 | -0.0519 | 130.7416
3 | 0.6068 | 0.00421 | -0.0531 | 144.133
3.5 | 0.6663 | 0.00431 | -0.0542 | 154.594
4 | 0.7211 | 0.0047 | -0.0546 | 153.4255
4.5 | 0.7643 | 0.00572 | -0.053 | 133.6189
5 | 0.8054 | 0.00666 | -0.051 | 120.9309
5.5 | 0.8455 | 0.00745 | -0.0488 | 113.4899
6 | 0.8825 | 0.00819 | -0.046 | 107.7534
6.5 | 0.9042 | 0.00894 | -0.0402 | 101.1409
7 | 0.9192 | 0.0098 | -0.0335 | 93.7959
7.5 | 0.9402 | 0.01081 | -0.0285 | 86.975
8 | 0.9609 | 0.01201 | -0.0239 | 80.0083
8.5 | 0.9883 | 0.01311 | -0.0205 | 75.3852
9 | 1.0195 | 0.01414 | -0.0179 | 72.1004
9.5 | 1.0511 | 0.01521 | -0.0155 | 69.1059
10 | 1.0799 | 0.01646 | -0.013 | 65.6075
10.5 | 1.1109 | 0.01766 | -0.0108 | 62.9049
11 | 1.1394 | 0.01903 | -0.0085 | 59.8739
11.5 | 1.167 | 0.0205 | -0.0063 | 56.9268
12 | 1.1956 | 0.02196 | -0.0042 | 54.4444
12.5 | 1.2221 | 0.02357 | -0.0021 | 51.8498
13 | 1.2439 | 0.02505 | 0.001 | 49.6567
13.5 | 1.3512 | 0.02757 | -0.0145 | 49.0098
14 | 1.3481 | 0.02926 | -0.0066 | 46.0731
14.5 | 1.3764 | 0.03126 | -0.0055 | 44.0307
15 | 1.4024 | 0.03352 | -0.0045 | 41.8377
15.5 | 1.425 | 0.03604 | -0.0033 | 39.5394
16 | 1.4458 | 0.0386 | -0.0019 | 37.456
16.5 | 1.467 | 0.04117 | -0.0007 | 35.6327
17 | 1.4861 | 0.04389 | 0.0007 | 33.8596
17.5 | 1.5016 | 0.04664 | 0.0025 | 32.1955
18 | 1.5178 | 0.04942 | 0.0042 | 30.7123
18.5 | 1.532 | 0.05263 | 0.0054 | 29.1089
19 | 1.5455 | 0.05606 | 0.0062 | 27.5687
19.5 | 1.5596 | 0.05963 | 0.0068 | 26.1546
20 | 1.5694 | 0.06379 | 0.007 | 24.6026

## 93. Re 7M Mach 0.25 (1)
BIGFOIL.COM POLAR EXPORT
NACA65-319 a=0.5
NACA65-319 a=0.5 |  |  |  | Cl Max: | 1.481 | at alpha= | 13 | deg
JavaFoil+Calcfoil stall+Eppler ext transition |  |  |  | L/D Max: | 140.048 | at alpha= | 4.5 | deg
Re: | 7000000 |  |  | Cd Min: | 0.00486 | at alpha= | -1 | deg
Mach: | 0.25 |  |  | Cl=0 at alpha= | -2.0077 | deg
|  |  |  | @ Cl=0.1, Cd= | 0.0048785
|  |  |  | @ Cl=0.4, Cd= | 0.0050748
|  |  |  | @ Cl=0.6, Cd= | 0.0053897
alpha (deg) | Cl | Cd | Cm | Cl/Cd
-19 | -0.659 | 0.15078 | -0.002 | -4.373
-18.5 | -0.715 | 0.14263 | -0.003 | -5.011
-18 | -0.77 | 0.1295 | -0.003 | -5.943
-17.5 | -0.813 | 0.12222 | -0.004 | -6.652
-17 | -0.856 | 0.11003 | -0.005 | -7.779
-16.5 | -0.902 | 0.09328 | -0.006 | -9.669
-16 | -1.013 | 0.04043 | -0.008 | -25.058
-15.5 | -1.042 | 0.0326 | -0.009 | -31.959
-15 | -1.06 | 0.02795 | -0.01 | -37.915
-14.5 | -1.07 | 0.02469 | -0.011 | -43.338
-14 | -1.075 | 0.0219 | -0.012 | -49.086
-13.5 | -1.073 | 0.01972 | -0.013 | -54.405
-13 | -1.065 | 0.01805 | -0.014 | -59.001
-12.5 | -1.051 | 0.01665 | -0.016 | -63.099
-12 | -1.032 | 0.0155 | -0.017 | -66.551
-11.5 | -1.007 | 0.0145 | -0.018 | -69.447
-11 | -0.978 | 0.01361 | -0.019 | -71.877
-10.5 | -0.945 | 0.01286 | -0.02 | -73.44
-10 | -0.907 | 0.01218 | -0.021 | -74.505
-9.5 | -0.866 | 0.01151 | -0.022 | -75.259
-9 | -0.822 | 0.01096 | -0.023 | -75.002
-8.5 | -0.774 | 0.01044 | -0.024 | -74.147
-8 | -0.724 | 0.00996 | -0.025 | -72.733
-7.5 | -0.671 | 0.00955 | -0.026 | -70.335
-7 | -0.617 | 0.0092 | -0.027 | -67.009
-6.5 | -0.56 | 0.00885 | -0.029 | -63.28
-6 | -0.502 | 0.00801 | -0.03 | -62.644
-5.5 | -0.443 | 0.00841 | -0.031 | -52.695
-5 | -0.381 | 0.00812 | -0.032 | -46.926
-4.5 | -0.319 | 0.00786 | -0.033 | -40.507
-4 | -0.255 | 0.0076 | -0.034 | -33.597
-3.5 | -0.192 | 0.00601 | -0.035 | -31.897
-3 | -0.128 | 0.00546 | -0.036 | -23.401
-2.5 | -0.064 | 0.00494 | -0.037 | -12.873
-2 | 0.001 | 0.00491 | -0.039 | 0.172
-1.5 | 0.065 | 0.0049 | -0.04 | 13.367
-1 | 0.13 | 0.00486 | -0.041 | 26.755
-0.5 | 0.195 | 0.00495 | -0.042 | 39.359
0 | 0.259 | 0.00492 | -0.043 | 52.748
0.5 | 0.324 | 0.00499 | -0.044 | 64.954
1 | 0.388 | 0.00506 | -0.045 | 76.704
1.5 | 0.453 | 0.00514 | -0.046 | 88.191
2 | 0.517 | 0.00525 | -0.047 | 98.561
2.5 | 0.582 | 0.00537 | -0.049 | 108.356
3 | 0.646 | 0.00544 | -0.05 | 118.821
3.5 | 0.711 | 0.00564 | -0.051 | 125.955
4 | 0.771 | 0.0057 | -0.052 | 135.283
4.5 | 0.828 | 0.00591 | -0.053 | 140.048
5 | 0.883 | 0.00724 | -0.053 | 121.914
5.5 | 0.939 | 0.00813 | -0.054 | 115.454
6 | 0.995 | 0.00914 | -0.055 | 108.825
6.5 | 1.048 | 0.01031 | -0.056 | 101.737
7 | 1.099 | 0.01279 | -0.057 | 85.919
7.5 | 1.151 | 0.01352 | -0.058 | 85.15
8 | 1.202 | 0.01417 | -0.059 | 84.818
8.5 | 1.248 | 0.01488 | -0.06 | 83.864
9 | 1.292 | 0.01562 | -0.06 | 82.72
9.5 | 1.332 | 0.0164 | -0.061 | 81.223
10 | 1.368 | 0.01724 | -0.062 | 79.314
10.5 | 1.399 | 0.0182 | -0.063 | 76.907
11 | 1.427 | 0.01918 | -0.064 | 74.394
11.5 | 1.449 | 0.02016 | -0.065 | 71.86
12 | 1.465 | 0.02134 | -0.066 | 68.667
12.5 | 1.476 | 0.02267 | -0.067 | 65.097
13 | 1.481 | 0.02402 | -0.067 | 61.659
13.5 | 1.479 | 0.02575 | -0.068 | 57.441
14 | 1.466 | 0.02738 | -0.069 | 53.523
14.5 | 1.444 | 0.02924 | -0.07 | 49.368
15 | 1.413 | 0.03154 | -0.07 | 44.799
15.5 | 1.376 | 0.03373 | -0.071 | 40.784
16 | 1.33 | 0.03602 | -0.072 | 36.941
16.5 | 1.278 | 0.0391 | -0.072 | 32.68
17 | 1.22 | 0.04206 | -0.073 | 28.992
17.5 | 1.154 | 0.04571 | -0.073 | 25.253
18 | 1.075 | 0.05231 | -0.073 | 20.559

## 94. Re 7M Mach 0.25 (2)
BIGFOIL.COM POLAR EXPORT
NACA65-319 a=0.5
NACA65-319 a=0.5 |  |  |  | Cl Max: | 1.5408 | at alpha= | 20 | deg
XFOIL ncrit=9 |  |  |  | L/D Max: | 158.44 | at alpha= | 3.5 | deg
Re: | 7000000 |  |  | Cd Min: | 0.0777 | at alpha= | 20 | deg
Mach: | 0.25 |  |  | Cl=0 at alpha= | -2.0911 | deg
|  |  |  | @ Cl=0.1, Cd= | 0.0042965
|  |  |  | @ Cl=0.4, Cd= | 0.0041085
|  |  |  | @ Cl=0.6, Cd= | 0.0042568
alpha (deg) | Cl | Cd | Cm | Cl/Cd
-20 | -1.3633 | 0.05667 | -0.0854 | -24.0568
-19.5 | -1.3599 | 0.0511 | -0.0868 | -26.6125
-19 | -1.353 | 0.04611 | -0.0876 | -29.3429
-18.5 | -1.3427 | 0.04172 | -0.0877 | -32.1836
-18 | -1.3274 | 0.03797 | -0.0873 | -34.9592
-17.5 | -1.3145 | 0.03427 | -0.0865 | -38.3572
-17 | -1.2965 | 0.03117 | -0.0853 | -41.5945
-16.5 | -1.2723 | 0.02865 | -0.0839 | -44.4084
-16 | -1.2436 | 0.02656 | -0.0824 | -46.8223
-15.5 | -1.2244 | 0.02404 | -0.0802 | -50.9318
-15 | -1.2055 | 0.02167 | -0.0775 | -55.6299
-14.5 | -1.1827 | 0.01964 | -0.0747 | -60.2189
-14 | -1.1547 | 0.018 | -0.0719 | -64.15
-13.5 | -1.1222 | 0.01668 | -0.0693 | -67.2782
-13 | -1.0893 | 0.01546 | -0.0665 | -70.4592
-12.5 | -1.055 | 0.01438 | -0.0636 | -73.3658
-12 | -1.0199 | 0.01344 | -0.0607 | -75.8854
-11.5 | -0.9835 | 0.01261 | -0.0576 | -77.9937
-11 | -0.9471 | 0.0119 | -0.0543 | -79.5882
-10.5 | -0.9108 | 0.01128 | -0.0508 | -80.7447
-10 | -0.8798 | 0.01074 | -0.0459 | -81.9181
-9.5 | -0.8357 | 0.01022 | -0.0434 | -81.771
-9 | -0.7858 | 0.00978 | -0.042 | -80.3476
-8.5 | -0.7333 | 0.0094 | -0.041 | -78.0106
-8 | -0.6791 | 0.00908 | -0.0403 | -74.7907
-7.5 | -0.6235 | 0.00877 | -0.04 | -71.0946
-7 | -0.5681 | 0.00841 | -0.0396 | -67.5505
-6.5 | -0.5112 | 0.00812 | -0.0395 | -62.9557
-6 | -0.4532 | 0.00789 | -0.0397 | -57.4398
-5.5 | -0.3951 | 0.00762 | -0.04 | -51.8504
-5 | -0.3361 | 0.00739 | -0.0404 | -45.4804
-4.5 | -0.2771 | 0.00715 | -0.0409 | -38.7552
-4 | -0.2182 | 0.00692 | -0.0414 | -31.5318
-3.5 | -0.161 | 0.00653 | -0.0417 | -24.6554
-3 | -0.1035 | 0.0061 | -0.0421 | -16.9672
-2.5 | -0.0462 | 0.00561 | -0.0426 | -8.2353
-2 | 0.0103 | 0.00503 | -0.043 | 2.0477
-1.5 | 0.0665 | 0.00439 | -0.0434 | 15.1481
-1 | 0.1274 | 0.00422 | -0.0444 | 30.1896
-0.5 | 0.19 | 0.00413 | -0.0457 | 46.0048
0 | 0.253 | 0.00409 | -0.0471 | 61.8582
0.5 | 0.316 | 0.00408 | -0.0484 | 77.451
1 | 0.3786 | 0.0041 | -0.0497 | 92.3415
2 | 0.5043 | 0.00415 | -0.0524 | 121.5181
2.5 | 0.5664 | 0.00423 | -0.0536 | 133.9007
3 | 0.6291 | 0.00428 | -0.0549 | 146.986
3.5 | 0.6908 | 0.00436 | -0.056 | 158.4404
4 | 0.7477 | 0.00475 | -0.0562 | 157.4105
4.5 | 0.7911 | 0.00576 | -0.0543 | 137.3438
5 | 0.8289 | 0.00682 | -0.0513 | 121.5396
6 | 0.8902 | 0.00847 | -0.0424 | 105.1004
6.5 | 0.8965 | 0.00948 | -0.0337 | 94.5675
7 | 0.9118 | 0.01074 | -0.0275 | 84.8976
7.5 | 0.9307 | 0.01212 | -0.0224 | 76.7904
8 | 0.9519 | 0.01361 | -0.018 | 69.9412
8.5 | 0.9796 | 0.01497 | -0.0147 | 65.4375
9 | 1.0097 | 0.01627 | -0.0118 | 62.059
9.5 | 1.0415 | 0.01758 | -0.0094 | 59.2435
10 | 1.0712 | 0.01903 | -0.0068 | 56.2901
10.5 | 1.1011 | 0.02055 | -0.0043 | 53.5815
11 | 1.13 | 0.02219 | -0.002 | 50.9238
11.5 | 1.1612 | 0.02378 | 0.0001 | 48.831
12 | 1.1892 | 0.0256 | 0.0023 | 46.4531
12.5 | 1.2147 | 0.02758 | 0.0046 | 44.0428
13 | 1.2434 | 0.02956 | 0.0062 | 42.0636
14 | 1.3478 | 0.03453 | -0.0006 | 39.0327
14.5 | 1.3727 | 0.03707 | 0.001 | 37.0299
15 | 1.397 | 0.03963 | 0.0027 | 35.2511
15.5 | 1.4148 | 0.04274 | 0.0046 | 33.1025
16 | 1.4335 | 0.04567 | 0.0066 | 31.3882
16.5 | 1.4531 | 0.04843 | 0.0086 | 30.0041
17 | 1.4687 | 0.05168 | 0.0105 | 28.4191
17.5 | 1.4822 | 0.05526 | 0.0121 | 26.8223
18 | 1.4964 | 0.05908 | 0.0132 | 25.3284
18.5 | 1.5094 | 0.06324 | 0.0139 | 23.8678
19 | 1.518 | 0.06799 | 0.0142 | 22.3268
19.5 | 1.5313 | 0.07256 | 0.0141 | 21.1039
20 | 1.5408 | 0.0777 | 0.0136 | 19.8301

## 95. Re 7M Mach 0.50 (1)
BIGFOIL.COM POLAR EXPORT
NACA65-319 a=0.5
NACA65-319 a=0.5 |  |  |  | Cl Max: | 1.346 | at alpha= | 19.5 | deg
JavaFoil+Calcfoil stall+Eppler ext transition |  |  |  | L/D Max: | 133.854 | at alpha= | 4 | deg
Re: | 7000000 |  |  | Cd Min: | 0.00501 | at alpha= | 1 | deg
Mach: | 0.5 |  |  | Cl=0 at alpha= | -2.0069 | deg
|  |  |  | @ Cl=0.1, Cd= | 0.0051563
|  |  |  | @ Cl=0.4, Cd= | 0.0051746
|  |  |  | @ Cl=0.6, Cd= | 0.0056709
alpha (deg) | Cl | Cd | Cm | Cl/Cd
-20 | -1.021 | 0.15206 | -0.001 | -6.717
-19.5 | -1.003 | 0.14575 | -0.002 | -6.881
-19 | -0.97 | 0.14448 | -0.003 | -6.712
-18.5 | -0.938 | 0.14179 | -0.003 | -6.614
-18 | -0.908 | 0.13735 | -0.004 | -6.613
-17.5 | -0.884 | 0.13479 | -0.004 | -6.56
-17 | -0.856 | 0.12738 | -0.005 | -6.72
-16.5 | -0.825 | 0.12315 | -0.005 | -6.698
-16 | -0.795 | 0.11693 | -0.006 | -6.799
-15.5 | -0.767 | 0.11531 | -0.006 | -6.651
-15 | -0.741 | 0.11219 | -0.007 | -6.605
-14.5 | -0.711 | 0.10853 | -0.007 | -6.55
-14 | -0.683 | 0.09701 | -0.008 | -7.042
-13.5 | -0.655 | 0.09163 | -0.008 | -7.148
-13 | -0.63 | 0.08242 | -0.01 | -7.649
-12.5 | -0.597 | 0.0908 | -0.009 | -6.576
-12 | -0.569 | 0.08252 | -0.01 | -6.897
-11.5 | -0.547 | 0.07084 | -0.012 | -7.721
-11 | -0.603 | 0.02096 | -0.02 | -28.743
-10.5 | -0.575 | 0.01807 | -0.022 | -31.83
-10 | -0.456 | 0.06673 | -0.012 | -6.826
-9.5 | -0.505 | 0.01812 | -0.024 | -27.86
-9 | -0.716 | 0.01519 | -0.025 | -47.175
-8.5 | -0.749 | 0.01368 | -0.026 | -54.77
-8 | -0.735 | 0.01259 | -0.028 | -58.417
-7.5 | -0.702 | 0.01169 | -0.029 | -60.01
-7 | -0.657 | 0.01095 | -0.03 | -59.957
-6.5 | -0.604 | 0.01034 | -0.032 | -58.36
-6 | -0.545 | 0.00984 | -0.033 | -55.406
-5.5 | -0.483 | 0.00942 | -0.034 | -51.304
-5 | -0.418 | 0.009 | -0.035 | -46.494
-4.5 | -0.351 | 0.00864 | -0.037 | -40.631
-4 | -0.282 | 0.00833 | -0.038 | -33.93
-3.5 | -0.213 | 0.00721 | -0.039 | -29.519
-3 | -0.143 | 0.00593 | -0.041 | -24.033
-2.5 | -0.071 | 0.00519 | -0.042 | -13.662
-2 | 0.001 | 0.00514 | -0.043 | 0.183
-1.5 | 0.073 | 0.00513 | -0.044 | 14.251
-1 | 0.145 | 0.0052 | -0.046 | 27.949
-0.5 | 0.218 | 0.00521 | -0.047 | 41.743
0 | 0.29 | 0.00529 | -0.048 | 54.846
0.5 | 0.362 | 0.00537 | -0.049 | 67.454
1 | 0.432 | 0.00501 | -0.05 | 86.31
1.5 | 0.503 | 0.00551 | -0.052 | 91.303
2 | 0.574 | 0.00563 | -0.053 | 101.871
2.5 | 0.644 | 0.00574 | -0.054 | 112.207
3 | 0.715 | 0.00593 | -0.055 | 120.4
3.5 | 0.784 | 0.00616 | -0.056 | 127.331
4 | 0.854 | 0.00638 | -0.057 | 133.854
4.5 | 0.91 | 0.00783 | -0.058 | 116.199
5 | 0.972 | 0.0087 | -0.059 | 111.772
5.5 | 1.032 | 0.01023 | -0.06 | 100.832
6 | 1.089 | 0.01188 | -0.061 | 91.712
6.5 | 1.142 | 0.01524 | -0.062 | 74.96
7 | 1.195 | 0.01631 | -0.063 | 73.251
7.5 | 1.241 | 0.01736 | -0.064 | 71.506
8 | 1.281 | 0.01846 | -0.065 | 69.378
8.5 | 1.304 | 0.01973 | -0.066 | 66.109
9 | 1.307 | 0.02115 | -0.067 | 61.823
9.5 | 1.271 | 0.02286 | -0.068 | 55.626
10 | 1.114 | 0.02556 | -0.069 | 43.584
10.5 | 0.828 | 0.02966 | -0.069 | 27.912
11 | 0.864 | 0.02905 | -0.07 | 29.742
11.5 | 0.891 | 0.03296 | -0.071 | 27.035
12 | 0.79 | 0.08969 | -0.038 | 8.811
12.5 | 0.955 | 0.03471 | -0.073 | 27.52
13 | 0.977 | 0.04067 | -0.073 | 24.021
13.5 | 0.991 | 0.05054 | -0.072 | 19.61
14 | 0.905 | 0.09916 | -0.046 | 9.131
14.5 | 1.062 | 0.04935 | -0.075 | 21.526
15 | 1.088 | 0.05519 | -0.076 | 19.71
15.5 | 0.993 | 0.11365 | -0.051 | 8.733
16 | 1.146 | 0.05951 | -0.077 | 19.249
16.5 | 1.147 | 0.07773 | -0.075 | 14.759
17 | 1.078 | 0.1264 | -0.055 | 8.529
17.5 | 1.23 | 0.06854 | -0.079 | 17.949
18 | 1.255 | 0.07527 | -0.08 | 16.677
18.5 | 1.158 | 0.1406 | -0.056 | 8.235
19 | 1.317 | 0.07472 | -0.082 | 17.627
19.5 | 1.346 | 0.07911 | -0.082 | 17.011
20 | 1.325 | 0.11257 | -0.078 | 11.773

## 96. Re 7M Mach 0.50 (2)
BIGFOIL.COM POLAR EXPORT
NACA65-319 a=0.5
NACA65-319 a=0.5 |  |  |  | Cl Max: | 1.2472 | at alpha= | 13.5 | deg
XFOIL ncrit=9 |  |  |  | L/D Max: | 175.769 | at alpha= | 4 | deg
Re: | 7000000 |  |  | Cd Min: | 0.21596 | at alpha= | -20 | deg
Mach: | 0.5 |  |  | Cl=0 at alpha= | -2.1461 | deg
|  |  |  | @ Cl=0.1, Cd= | 0.0044972
|  |  |  | @ Cl=0.4, Cd= | 0.0043539
|  |  |  | @ Cl=0.6, Cd= | 0.0044451
alpha (deg) | Cl | Cd | Cm | Cl/Cd
-20 | -0.5854 | 0.21596 | -0.0019 | -2.7107
-19.5 | -0.5629 | 0.20911 | -0.0067 | -2.6919
-18.5 | -0.5315 | 0.19168 | -0.0175 | -2.7729
-18 | -0.522 | 0.18162 | -0.0236 | -2.8741
-17.5 | -0.5037 | 0.17378 | -0.0287 | -2.8985
-17 | -0.4982 | 0.16312 | -0.035 | -3.0542
-16.5 | -0.5202 | 0.14738 | -0.0444 | -3.5297
-15.5 | -0.5649 | 0.11887 | -0.0632 | -4.7523
-15 | -0.5907 | 0.10528 | -0.0722 | -5.6108
-14.5 | -0.6157 | 0.092 | -0.081 | -6.6924
-14 | -0.6408 | 0.07879 | -0.0901 | -8.133
-13.5 | -0.6672 | 0.06646 | -0.0987 | -10.0391
-13 | -0.696 | 0.05556 | -0.1052 | -12.527
-12.5 | -0.7279 | 0.04596 | -0.1091 | -15.8377
-12 | -0.7609 | 0.0376 | -0.1103 | -20.2367
-11.5 | -0.7908 | 0.03056 | -0.1088 | -25.877
-11 | -0.8087 | 0.02512 | -0.1049 | -32.1935
-10.5 | -0.8073 | 0.02123 | -0.1 | -38.0264
-10 | -0.7957 | 0.01816 | -0.0945 | -43.8161
-9.5 | -0.777 | 0.01567 | -0.0889 | -49.5852
-9 | -0.7493 | 0.01378 | -0.0834 | -54.3759
-8.5 | -0.7135 | 0.01234 | -0.0783 | -57.8201
-8 | -0.6749 | 0.01119 | -0.0732 | -60.3128
-7.5 | -0.6348 | 0.0103 | -0.068 | -61.6311
-7 | -0.5964 | 0.00965 | -0.0621 | -61.8031
-6.5 | -0.5476 | 0.0092 | -0.0577 | -59.5217
-6 | -0.4909 | 0.00871 | -0.055 | -56.3605
-5.5 | -0.4289 | 0.00835 | -0.0534 | -51.3653
-5 | -0.3646 | 0.00806 | -0.0523 | -45.2357
-4.5 | -0.2995 | 0.00773 | -0.0517 | -38.7451
-4 | -0.2329 | 0.00745 | -0.0514 | -31.2617
-3.5 | -0.1668 | 0.00715 | -0.0513 | -23.3287
-3 | -0.1044 | 0.00667 | -0.0508 | -15.6522
-2.5 | -0.0431 | 0.00609 | -0.0503 | -7.0772
-2 | 0.0178 | 0.00535 | -0.05 | 3.3271
-1.5 | 0.0793 | 0.00455 | -0.0499 | 17.4286
-1 | 0.1499 | 0.00437 | -0.051 | 34.3021
-0.5 | 0.2217 | 0.00432 | -0.0524 | 51.3194
0 | 0.2937 | 0.00433 | -0.0539 | 67.8291
0.5 | 0.366 | 0.00434 | -0.0554 | 84.3318
1 | 0.4393 | 0.00437 | -0.057 | 100.5263
1.5 | 0.512 | 0.00437 | -0.0585 | 117.1625
2 | 0.5844 | 0.00443 | -0.0599 | 131.9187
2.5 | 0.6569 | 0.0045 | -0.0612 | 145.9778
3 | 0.7291 | 0.00456 | -0.0623 | 159.8904
3.5 | 0.8011 | 0.00467 | -0.0633 | 171.5418
4 | 0.8683 | 0.00494 | -0.0633 | 175.7692
4.5 | 0.9127 | 0.00588 | -0.0594 | 155.2211
5 | 0.9183 | 0.00718 | -0.0487 | 127.8969
5.5 | 0.8959 | 0.00908 | -0.0344 | 98.6674
6 | 0.8872 | 0.01158 | -0.0243 | 76.6149
6.5 | 0.8902 | 0.01413 | -0.0167 | 63.0007
7.5 | 0.8954 | 0.01999 | -0.0033 | 44.7924
8 | 0.9086 | 0.02283 | 0.0016 | 39.7985
8.5 | 0.9385 | 0.02504 | 0.0048 | 37.48
9 | 0.9724 | 0.02715 | 0.0076 | 35.8158
9.5 | 1.0067 | 0.02934 | 0.0104 | 34.3115
10 | 1.0407 | 0.03168 | 0.013 | 32.8504
10.5 | 1.0717 | 0.0343 | 0.0157 | 31.2449
11 | 1.1068 | 0.0368 | 0.0182 | 30.0761
11.5 | 1.1392 | 0.03955 | 0.0207 | 28.804
12 | 1.1679 | 0.04273 | 0.0232 | 27.3321
12.5 | 1.1938 | 0.0462 | 0.0257 | 25.8398
13 | 1.214 | 0.05018 | 0.0282 | 24.1929
13.5 | 1.2472 | 0.05535 | 0.0267 | 22.533
15.5 | 1.2183 | 0.08489 | 0.0285 | 14.3515
16 | 1.1974 | 0.09499 | 0.0256 | 12.6055
16.5 | 1.1697 | 0.10661 | 0.0208 | 10.9718
17 | 1.1385 | 0.11943 | 0.0141 | 9.5328
17.5 | 1.1133 | 0.13224 | 0.0065 | 8.4188
18 | 1.09 | 0.1453 | -0.0019 | 7.5017
18.5 | 1.0692 | 0.15855 | -0.0107 | 6.7436

## 97. Re 8M Mach 0.00 (1)
BIGFOIL.COM POLAR EXPORT
NACA65-319 a=0.5
NACA65-319 a=0.5 |  |  |  | Cl Max: | 1.557 | at alpha= | 14.5 | deg
JavaFoil+Calcfoil stall+Eppler ext transition |  |  |  | L/D Max: | 133.798 | at alpha= | 4 | deg
Re: | 8000000 |  |  | Cd Min: | 0.0048 | at alpha= | -1.5 | deg
Mach: | 0 |  |  | Cl=0 at alpha= | -2.0079 | deg
|  |  |  | @ Cl=0.1, Cd= | 0.0048
|  |  |  | @ Cl=0.4, Cd= | 0.0049643
|  |  |  | @ Cl=0.6, Cd= | 0.0052387
alpha (deg) | Cl | Cd | Cm | Cl/Cd
-20 | -1.058 | 0.07352 | -0.002 | -14.392
-19.5 | -1.104 | 0.05429 | -0.003 | -20.337
-19 | -1.134 | 0.04594 | -0.003 | -24.686
-18.5 | -1.153 | 0.04305 | -0.004 | -26.775
-18 | -1.175 | 0.03788 | -0.005 | -31.01
-17.5 | -1.191 | 0.03315 | -0.006 | -35.928
-17 | -1.204 | 0.02879 | -0.007 | -41.832
-16.5 | -1.212 | 0.02588 | -0.008 | -46.821
-16 | -1.213 | 0.02373 | -0.008 | -51.119
-15.5 | -1.206 | 0.02172 | -0.009 | -55.517
-15 | -1.194 | 0.02024 | -0.01 | -58.978
-14.5 | -1.179 | 0.01882 | -0.011 | -62.638
-14 | -1.161 | 0.01746 | -0.012 | -66.47
-13.5 | -1.14 | 0.01626 | -0.013 | -70.082
-13 | -1.115 | 0.01522 | -0.014 | -73.261
-12.5 | -1.087 | 0.01431 | -0.015 | -76.004
-12 | -1.056 | 0.0135 | -0.016 | -78.251
-11.5 | -1.022 | 0.01278 | -0.017 | -80.011
-11 | -0.985 | 0.01213 | -0.018 | -81.267
-10.5 | -0.946 | 0.01155 | -0.019 | -81.875
-10 | -0.903 | 0.01101 | -0.02 | -82.05
-9.5 | -0.858 | 0.01051 | -0.021 | -81.635
-9 | -0.811 | 0.01006 | -0.022 | -80.628
-8.5 | -0.762 | 0.00963 | -0.023 | -79.154
-8 | -0.711 | 0.00925 | -0.024 | -76.835
-7.5 | -0.657 | 0.00891 | -0.026 | -73.771
-7 | -0.603 | 0.00807 | -0.027 | -74.754
-6.5 | -0.548 | 0.00847 | -0.028 | -64.674
-6 | -0.489 | 0.00816 | -0.029 | -59.935
-5.5 | -0.43 | 0.00796 | -0.03 | -53.997
-5 | -0.37 | 0.00772 | -0.031 | -47.887
-4.5 | -0.309 | 0.00743 | -0.032 | -41.545
-4 | -0.247 | 0.00731 | -0.033 | -33.876
-3.5 | -0.186 | 0.00601 | -0.034 | -30.918
-3 | -0.124 | 0.00541 | -0.035 | -22.868
-2.5 | -0.062 | 0.00483 | -0.036 | -12.748
-2 | 0.001 | 0.00482 | -0.037 | 0.169
-1.5 | 0.063 | 0.0048 | -0.038 | 13.198
-1 | 0.126 | 0.0048 | -0.04 | 26.26
-0.5 | 0.188 | 0.0048 | -0.041 | 39.264
0 | 0.251 | 0.00482 | -0.042 | 52.039
0.5 | 0.314 | 0.0049 | -0.043 | 64.019
1 | 0.376 | 0.00493 | -0.044 | 76.247
1.5 | 0.439 | 0.00502 | -0.045 | 87.327
2 | 0.501 | 0.00509 | -0.046 | 98.468
2.5 | 0.563 | 0.00518 | -0.047 | 108.684
3 | 0.626 | 0.00528 | -0.048 | 118.47
3.5 | 0.688 | 0.00547 | -0.049 | 125.906
4 | 0.75 | 0.00561 | -0.05 | 133.798
4.5 | 0.801 | 0.00658 | -0.051 | 121.714
5 | 0.858 | 0.00713 | -0.052 | 120.235
5.5 | 0.913 | 0.00795 | -0.053 | 114.893
6 | 0.968 | 0.00877 | -0.054 | 110.329
6.5 | 1.021 | 0.00968 | -0.054 | 105.443
7 | 1.072 | 0.01177 | -0.055 | 91.075
7.5 | 1.124 | 0.01236 | -0.056 | 90.902
8 | 1.174 | 0.01295 | -0.057 | 90.642
8.5 | 1.222 | 0.01353 | -0.058 | 90.35
9 | 1.268 | 0.01414 | -0.059 | 89.644
9.5 | 1.311 | 0.01479 | -0.06 | 88.602
10 | 1.351 | 0.01556 | -0.061 | 86.812
10.5 | 1.388 | 0.01631 | -0.061 | 85.117
11 | 1.423 | 0.01704 | -0.062 | 83.475
11.5 | 1.454 | 0.01793 | -0.063 | 81.067
12 | 1.481 | 0.01887 | -0.064 | 78.508
12.5 | 1.505 | 0.0198 | -0.065 | 76.03
13 | 1.526 | 0.02091 | -0.066 | 72.983
13.5 | 1.543 | 0.02202 | -0.066 | 70.036
14 | 1.552 | 0.0233 | -0.067 | 66.629
14.5 | 1.557 | 0.02481 | -0.068 | 62.747
15 | 1.557 | 0.02611 | -0.069 | 59.636
15.5 | 1.554 | 0.02751 | -0.07 | 56.467
16 | 1.545 | 0.0294 | -0.07 | 52.555
16.5 | 1.534 | 0.03085 | -0.071 | 49.711
17 | 1.518 | 0.03263 | -0.072 | 46.529
17.5 | 1.498 | 0.03542 | -0.072 | 42.295
18 | 1.473 | 0.03764 | -0.073 | 39.149
18.5 | 1.444 | 0.04007 | -0.073 | 36.046
19 | 1.413 | 0.04263 | -0.074 | 33.144
19.5 | 1.379 | 0.04525 | -0.075 | 30.479

## 98. Re 8M Mach 0.00 (2)
BIGFOIL.COM POLAR EXPORT
NACA65-319 a=0.5
NACA65-319 a=0.5 |  |  |  | Cl Max: | 1.5898 | at alpha= | 20 | deg
XFOIL ncrit=9 |  |  |  | L/D Max: | 154.965 | at alpha= | 3.5 | deg
Re: | 8000000 |  |  | Cd Min: | 0.0599 | at alpha= | 20 | deg
Mach: | 0 |  |  | Cl=0 at alpha= | -2.0908 | deg
|  |  |  | @ Cl=0.1, Cd= | 0.0042223
|  |  |  | @ Cl=0.4, Cd= | 0.0039622
|  |  |  | @ Cl=0.6, Cd= | 0.0041448
alpha (deg) | Cl | Cd | Cm | Cl/Cd
-20 | -1.4763 | 0.03405 | -0.0721 | -43.3568
-19.5 | -1.4584 | 0.0314 | -0.0716 | -46.4459
-18.5 | -1.417 | 0.02686 | -0.0698 | -52.755
-18 | -1.3943 | 0.02487 | -0.0686 | -56.0635
-17.5 | -1.3687 | 0.02318 | -0.0673 | -59.0466
-17 | -1.3426 | 0.02159 | -0.0659 | -62.1862
-16.5 | -1.3148 | 0.02015 | -0.0643 | -65.2506
-16 | -1.2867 | 0.01878 | -0.0626 | -68.5144
-15.5 | -1.2605 | 0.01739 | -0.0605 | -72.4842
-15 | -1.2329 | 0.01613 | -0.0582 | -76.4352
-14.5 | -1.2035 | 0.01505 | -0.0559 | -79.9668
-14 | -1.172 | 0.01411 | -0.0536 | -83.0617
-13.5 | -1.1391 | 0.01332 | -0.0512 | -85.518
-13 | -1.1055 | 0.0126 | -0.0487 | -87.7381
-12.5 | -1.0715 | 0.01198 | -0.046 | -89.4407
-12 | -1.0384 | 0.01143 | -0.0428 | -90.8486
-11.5 | -1.0063 | 0.01102 | -0.0391 | -91.3158
-11 | -0.9627 | 0.01063 | -0.0376 | -90.5644
-10.5 | -0.9162 | 0.01023 | -0.0366 | -89.5601
-10 | -0.8691 | 0.00979 | -0.0356 | -88.7743
-9.5 | -0.8196 | 0.00942 | -0.035 | -87.0064
-9 | -0.7681 | 0.00908 | -0.0348 | -84.5925
-8.5 | -0.7152 | 0.00879 | -0.0348 | -81.3652
-8 | -0.6614 | 0.00854 | -0.0349 | -77.4473
-7.5 | -0.6072 | 0.00825 | -0.0351 | -73.6
-7 | -0.5527 | 0.00796 | -0.0354 | -69.4347
-6.5 | -0.4972 | 0.00772 | -0.0358 | -64.4041
-6 | -0.4409 | 0.00753 | -0.0364 | -58.5525
-5.5 | -0.3847 | 0.00728 | -0.0369 | -52.8434
-5 | -0.3275 | 0.00708 | -0.0376 | -46.2571
-4.5 | -0.2704 | 0.00687 | -0.0383 | -39.3595
-4 | -0.2136 | 0.00664 | -0.039 | -32.1687
-3.5 | -0.1578 | 0.00629 | -0.0395 | -25.0874
-2.5 | -0.0455 | 0.00549 | -0.0408 | -8.2878
-2 | 0.0101 | 0.005 | -0.0414 | 2.02
-1.5 | 0.0647 | 0.0044 | -0.0419 | 14.7045
-1 | 0.1223 | 0.00411 | -0.0428 | 29.7567
-0.5 | 0.1824 | 0.004 | -0.044 | 45.6
0 | 0.2429 | 0.00396 | -0.0453 | 61.3384
0.5 | 0.3032 | 0.00393 | -0.0466 | 77.1501
1 | 0.3631 | 0.00395 | -0.0478 | 91.9241
1.5 | 0.4237 | 0.00397 | -0.0492 | 106.7254
2 | 0.4837 | 0.00401 | -0.0504 | 120.6234
2.5 | 0.5437 | 0.00405 | -0.0517 | 134.2469
3 | 0.6031 | 0.00415 | -0.0528 | 145.3253
3.5 | 0.6617 | 0.00427 | -0.0539 | 154.9649
4 | 0.7138 | 0.00483 | -0.0539 | 147.7847
4.5 | 0.7545 | 0.00595 | -0.052 | 126.8067
5 | 0.7986 | 0.00672 | -0.0506 | 118.8393
5.5 | 0.8398 | 0.00746 | -0.0486 | 112.5737
6 | 0.8788 | 0.00814 | -0.0462 | 107.9607
6.5 | 0.9083 | 0.00886 | -0.0421 | 102.5169
7 | 0.9237 | 0.00956 | -0.0352 | 96.6213
7.5 | 0.9448 | 0.01047 | -0.0301 | 90.2388
8 | 0.9688 | 0.01149 | -0.0259 | 84.3168
8.5 | 0.9983 | 0.01243 | -0.0228 | 80.3138
9 | 1.0295 | 0.01339 | -0.0201 | 76.8857
9.5 | 1.0617 | 0.01437 | -0.0178 | 73.8831
10 | 1.0918 | 0.01549 | -0.0153 | 70.4842
10.5 | 1.1224 | 0.01665 | -0.0131 | 67.4114
11 | 1.151 | 0.01795 | -0.0108 | 64.1226
11.5 | 1.1805 | 0.01924 | -0.0087 | 61.3565
12 | 1.2087 | 0.02064 | -0.0067 | 58.561
12.5 | 1.2346 | 0.02223 | -0.0045 | 55.5376
13 | 1.2594 | 0.02387 | -0.0023 | 52.7608
13.5 | 1.3181 | 0.02546 | -0.0069 | 51.7714
14 | 1.3667 | 0.02748 | -0.01 | 49.7344
14.5 | 1.3945 | 0.0295 | -0.009 | 47.2712
15 | 1.4223 | 0.0315 | -0.008 | 45.1524
15.5 | 1.4445 | 0.03399 | -0.0069 | 42.4978
16 | 1.4665 | 0.0365 | -0.0057 | 40.1781
16.5 | 1.4913 | 0.03873 | -0.0048 | 38.505
17 | 1.5128 | 0.04134 | -0.0038 | 36.5941
17.5 | 1.5312 | 0.04412 | -0.0026 | 34.7053
18 | 1.5497 | 0.04677 | -0.0014 | 33.1345
18.5 | 1.5635 | 0.0498 | 0.0001 | 31.3956
19 | 1.569 | 0.05296 | 0.0027 | 29.6261
19.5 | 1.5775 | 0.05637 | 0.0044 | 27.9847
20 | 1.5898 | 0.0599 | 0.005 | 26.5409

## 99. Re 8M Mach 0.10 (1)
BIGFOIL.COM POLAR EXPORT
NACA65-319 a=0.5
NACA65-319 a=0.5 |  |  |  | Cl Max: | 1.545 | at alpha= | 14.5 | deg
JavaFoil+Calcfoil stall+Eppler ext transition |  |  |  | L/D Max: | 133.185 | at alpha= | 4 | deg
Re: | 8000000 |  |  | Cd Min: | 0.0048 | at alpha= | -2.5 | deg
Mach: | 0.1 |  |  | Cl=0 at alpha= | -2.0079 | deg
|  |  |  | @ Cl=0.1, Cd= | 0.0048043
|  |  |  | @ Cl=0.4, Cd= | 0.0049814
|  |  |  | @ Cl=0.6, Cd= | 0.0052563
alpha (deg) | Cl | Cd | Cm | Cl/Cd
-20 | -0.975 | 0.10412 | -0.002 | -9.363
-19.5 | -1.023 | 0.08019 | -0.002 | -12.757
-19 | -1.086 | 0.05166 | -0.003 | -21.013
-18.5 | -1.108 | 0.04824 | -0.004 | -22.979
-18 | -1.136 | 0.04161 | -0.005 | -27.3
-17.5 | -1.159 | 0.03554 | -0.006 | -32.607
-17 | -1.177 | 0.03038 | -0.007 | -38.75
-16.5 | -1.188 | 0.02743 | -0.008 | -43.316
-16 | -1.194 | 0.02467 | -0.009 | -48.407
-15.5 | -1.189 | 0.02262 | -0.009 | -52.569
-15 | -1.18 | 0.02084 | -0.01 | -56.637
-14.5 | -1.168 | 0.01918 | -0.011 | -60.909
-14 | -1.152 | 0.01789 | -0.012 | -64.432
-13.5 | -1.133 | 0.01668 | -0.013 | -67.953
-13 | -1.11 | 0.01551 | -0.014 | -71.613
-12.5 | -1.084 | 0.01454 | -0.015 | -74.55
-12 | -1.054 | 0.01375 | -0.016 | -76.701
-11.5 | -1.021 | 0.01298 | -0.017 | -78.706
-11 | -0.985 | 0.01226 | -0.018 | -80.359
-10.5 | -0.946 | 0.0117 | -0.019 | -80.872
-10 | -0.905 | 0.01116 | -0.02 | -81.046
-9.5 | -0.86 | 0.01065 | -0.021 | -80.768
-9 | -0.813 | 0.01017 | -0.022 | -79.989
-8.5 | -0.764 | 0.00971 | -0.024 | -78.686
-8 | -0.713 | 0.00933 | -0.025 | -76.443
-7.5 | -0.66 | 0.00898 | -0.026 | -73.463
-7 | -0.605 | 0.00811 | -0.027 | -74.623
-6.5 | -0.55 | 0.00854 | -0.028 | -64.434
-6 | -0.492 | 0.00826 | -0.029 | -59.527
-5.5 | -0.432 | 0.00797 | -0.03 | -54.181
-5 | -0.371 | 0.0077 | -0.031 | -48.264
-4.5 | -0.31 | 0.0075 | -0.032 | -41.36
-4 | -0.249 | 0.00731 | -0.033 | -34.032
-3.5 | -0.187 | 0.00598 | -0.034 | -31.227
-3 | -0.124 | 0.00547 | -0.035 | -22.751
-2.5 | -0.062 | 0.0048 | -0.036 | -12.899
-2 | 0.001 | 0.00482 | -0.038 | 0.17
-1.5 | 0.064 | 0.00481 | -0.039 | 13.253
-1 | 0.127 | 0.0048 | -0.04 | 26.365
-0.5 | 0.189 | 0.00483 | -0.041 | 39.233
0 | 0.252 | 0.00484 | -0.042 | 52.173
0.5 | 0.315 | 0.00488 | -0.043 | 64.614
1 | 0.378 | 0.00495 | -0.044 | 76.407
1.5 | 0.441 | 0.00504 | -0.045 | 87.467
2 | 0.504 | 0.00511 | -0.046 | 98.629
2.5 | 0.566 | 0.00517 | -0.047 | 109.608
3 | 0.629 | 0.00533 | -0.048 | 118.097
3.5 | 0.692 | 0.00547 | -0.049 | 126.397
4 | 0.754 | 0.00566 | -0.051 | 133.185
4.5 | 0.804 | 0.00664 | -0.051 | 121.165
5 | 0.861 | 0.00718 | -0.052 | 119.979
5.5 | 0.917 | 0.00801 | -0.053 | 114.431
6 | 0.972 | 0.00885 | -0.054 | 109.776
6.5 | 1.026 | 0.00978 | -0.055 | 104.855
7 | 1.076 | 0.01191 | -0.055 | 90.338
7.5 | 1.128 | 0.01253 | -0.056 | 90.054
8 | 1.179 | 0.0131 | -0.057 | 89.964
8.5 | 1.226 | 0.01366 | -0.058 | 89.752
9 | 1.272 | 0.01429 | -0.059 | 88.974
9.5 | 1.314 | 0.015 | -0.06 | 87.64
10 | 1.354 | 0.01576 | -0.061 | 85.912
10.5 | 1.391 | 0.01653 | -0.062 | 84.131
11 | 1.424 | 0.01729 | -0.063 | 82.406
11.5 | 1.454 | 0.01818 | -0.063 | 80.005
12 | 1.481 | 0.01915 | -0.064 | 77.32
12.5 | 1.503 | 0.02011 | -0.065 | 74.747
13 | 1.522 | 0.02124 | -0.066 | 71.646
13.5 | 1.536 | 0.02253 | -0.067 | 68.18
14 | 1.544 | 0.02387 | -0.068 | 64.67
14.5 | 1.545 | 0.0253 | -0.068 | 61.089
15 | 1.542 | 0.02666 | -0.069 | 57.862
15.5 | 1.535 | 0.02844 | -0.07 | 53.964
16 | 1.522 | 0.03036 | -0.07 | 50.143
16.5 | 1.508 | 0.03163 | -0.071 | 47.655
17 | 1.488 | 0.03349 | -0.072 | 44.423
17.5 | 1.464 | 0.0357 | -0.073 | 41.018
18 | 1.433 | 0.03888 | -0.073 | 36.858
18.5 | 1.399 | 0.0414 | -0.074 | 33.785
19 | 1.361 | 0.04484 | -0.074 | 30.35
19.5 | 1.322 | 0.04791 | -0.075 | 27.594

## 100. Re 8M Mach 0.10 (2)
BIGFOIL.COM POLAR EXPORT
NACA65-319 a=0.5
NACA65-319 a=0.5 |  |  |  | Cl Max: | 1.5834 | at alpha= | 20 | deg
XFOIL ncrit=9 |  |  |  | L/D Max: | 155.631 | at alpha= | 3.5 | deg
Re: | 8000000 |  |  | Cd Min: | 0.06242 | at alpha= | 20 | deg
Mach: | 0.1 |  |  | Cl=0 at alpha= | -2.0923 | deg
|  |  |  | @ Cl=0.1, Cd= | 0.00423
|  |  |  | @ Cl=0.4, Cd= | 0.0039657
|  |  |  | @ Cl=0.6, Cd= | 0.0041481
alpha (deg) | Cl | Cd | Cm | Cl/Cd
-20 | -1.4706 | 0.0362 | -0.0751 | -40.6243
-19.5 | -1.4546 | 0.03324 | -0.0745 | -43.7605
-19 | -1.436 | 0.03059 | -0.0738 | -46.9434
-18.5 | -1.4145 | 0.02829 | -0.0728 | -50
-18 | -1.3919 | 0.02615 | -0.0717 | -53.2275
-17.5 | -1.3671 | 0.02429 | -0.0704 | -56.2824
-17 | -1.3416 | 0.02255 | -0.0689 | -59.4945
-16.5 | -1.3142 | 0.02099 | -0.0673 | -62.6108
-16 | -1.2866 | 0.0195 | -0.0655 | -65.9795
-15.5 | -1.2582 | 0.01814 | -0.0635 | -69.3605
-15 | -1.2316 | 0.01675 | -0.0612 | -73.5284
-14.5 | -1.203 | 0.01555 | -0.0587 | -77.3633
-14 | -1.172 | 0.01452 | -0.0563 | -80.7163
-13.5 | -1.139 | 0.01366 | -0.0539 | -83.3821
-13 | -1.1055 | 0.01288 | -0.0513 | -85.8307
-12.5 | -1.0712 | 0.0122 | -0.0486 | -87.8033
-12 | -1.0371 | 0.01161 | -0.0456 | -89.3282
-11.5 | -1.0045 | 0.0111 | -0.0419 | -90.4955
-11 | -0.966 | 0.01074 | -0.0392 | -89.9441
-10.5 | -0.9194 | 0.01035 | -0.038 | -88.8309
-10 | -0.8727 | 0.00989 | -0.0368 | -88.2406
-9.5 | -0.8235 | 0.0095 | -0.0361 | -86.6842
-9 | -0.772 | 0.00914 | -0.0357 | -84.4639
-8.5 | -0.719 | 0.00884 | -0.0356 | -81.3348
-8 | -0.665 | 0.00858 | -0.0356 | -77.5058
-7.5 | -0.6103 | 0.0083 | -0.0358 | -73.5301
-7 | -0.5556 | 0.008 | -0.0359 | -69.45
-6.5 | -0.4999 | 0.00775 | -0.0363 | -64.5032
-6 | -0.4432 | 0.00756 | -0.0368 | -58.6243
-5.5 | -0.3866 | 0.0073 | -0.0373 | -52.9589
-5 | -0.3291 | 0.0071 | -0.038 | -46.3521
-4.5 | -0.2717 | 0.00689 | -0.0387 | -39.434
-4 | -0.2145 | 0.00666 | -0.0393 | -32.2072
-3.5 | -0.1584 | 0.0063 | -0.0398 | -25.1429
-3 | -0.102 | 0.00591 | -0.0404 | -17.2589
-2.5 | -0.0455 | 0.00551 | -0.041 | -8.2577
-2 | 0.0103 | 0.00501 | -0.0416 | 2.0559
-1.5 | 0.0652 | 0.00441 | -0.0421 | 14.7846
-1 | 0.1232 | 0.00411 | -0.0431 | 29.9757
-0.5 | 0.1837 | 0.004 | -0.0443 | 45.925
0 | 0.2446 | 0.00396 | -0.0456 | 61.7677
0.5 | 0.3052 | 0.00394 | -0.0469 | 77.4619
1 | 0.3655 | 0.00396 | -0.0481 | 92.298
1.5 | 0.4266 | 0.00397 | -0.0495 | 107.4559
2 | 0.4869 | 0.00402 | -0.0507 | 121.1194
2.5 | 0.5473 | 0.00406 | -0.052 | 134.803
3 | 0.6071 | 0.00416 | -0.0532 | 145.9375
3.5 | 0.6661 | 0.00428 | -0.0542 | 155.6308
4 | 0.7186 | 0.00483 | -0.0542 | 148.7785
4.5 | 0.7592 | 0.00597 | -0.0522 | 127.1692
5 | 0.8029 | 0.00674 | -0.0506 | 119.1246
5.5 | 0.8434 | 0.0075 | -0.0485 | 112.4533
6 | 0.8814 | 0.00819 | -0.0459 | 107.619
6.5 | 0.9046 | 0.0089 | -0.0403 | 101.6404
7 | 0.9217 | 0.0097 | -0.0339 | 95.0206
7.5 | 0.943 | 0.01067 | -0.0289 | 88.3786
8 | 0.9672 | 0.01174 | -0.0247 | 82.385
8.5 | 0.9967 | 0.01272 | -0.0216 | 78.3569
9 | 1.0277 | 0.01374 | -0.0189 | 74.7962
9.5 | 1.0597 | 0.01478 | -0.0165 | 71.6982
10 | 1.09 | 0.01594 | -0.0141 | 68.3814
10.5 | 1.1202 | 0.01717 | -0.0118 | 65.2417
11 | 1.1485 | 0.01852 | -0.0094 | 62.014
11.5 | 1.1785 | 0.01984 | -0.0074 | 59.4002
12 | 1.2073 | 0.02127 | -0.0053 | 56.7607
12.5 | 1.234 | 0.02287 | -0.0032 | 53.9571
13 | 1.2586 | 0.02458 | -0.0009 | 51.2042
13.5 | 1.319 | 0.02637 | -0.0061 | 50.019
15 | 1.4209 | 0.03271 | -0.0067 | 43.4393
15.5 | 1.4438 | 0.03517 | -0.0055 | 41.052
16 | 1.467 | 0.03761 | -0.0043 | 39.0056
16.5 | 1.4893 | 0.04018 | -0.0032 | 37.0657
17 | 1.5116 | 0.04274 | -0.0022 | 35.3673
17.5 | 1.5302 | 0.04549 | -0.0009 | 33.6382
18 | 1.545 | 0.04857 | 0.0006 | 31.8098
18.5 | 1.5562 | 0.05165 | 0.0026 | 30.1297
19 | 1.5639 | 0.05468 | 0.0051 | 28.601
19.5 | 1.5726 | 0.05847 | 0.0063 | 26.8958
20 | 1.5834 | 0.06242 | 0.0067 | 25.3669

## 101. Re 8M Mach 0.25 (1)
BIGFOIL.COM POLAR EXPORT
NACA65-319 a=0.5
NACA65-319 a=0.5 |  |  |  | Cl Max: | 1.482 | at alpha= | 13 | deg
JavaFoil+Calcfoil stall+Eppler ext transition |  |  |  | L/D Max: | 148.896 | at alpha= | 4 | deg
Re: | 8000000 |  |  | Cd Min: | 0.00485 | at alpha= | -0.5 | deg
Mach: | 0.25 |  |  | Cl=0 at alpha= | -2.0077 | deg
|  |  |  | @ Cl=0.1, Cd= | 0.0048646
|  |  |  | @ Cl=0.4, Cd= | 0.0050529
|  |  |  | @ Cl=0.6, Cd= | 0.0053306
alpha (deg) | Cl | Cd | Cm | Cl/Cd
-19 | -0.661 | 0.14797 | -0.002 | -4.464
-18.5 | -0.716 | 0.14067 | -0.003 | -5.088
-18 | -0.772 | 0.1259 | -0.003 | -6.131
-17.5 | -0.815 | 0.11969 | -0.004 | -6.809
-17 | -0.862 | 0.1044 | -0.005 | -8.255
-16.5 | -0.919 | 0.08061 | -0.006 | -11.396
-16 | -1.021 | 0.03699 | -0.008 | -27.591
-15.5 | -1.046 | 0.03073 | -0.009 | -34.05
-15 | -1.063 | 0.02662 | -0.01 | -39.935
-14.5 | -1.073 | 0.02368 | -0.011 | -45.31
-14 | -1.077 | 0.0211 | -0.012 | -51.035
-13.5 | -1.075 | 0.01909 | -0.013 | -56.301
-13 | -1.066 | 0.01749 | -0.015 | -60.977
-12.5 | -1.052 | 0.01625 | -0.016 | -64.751
-12 | -1.033 | 0.01513 | -0.017 | -68.261
-11.5 | -1.008 | 0.01414 | -0.018 | -71.321
-11 | -0.979 | 0.01329 | -0.019 | -73.678
-10.5 | -0.946 | 0.01255 | -0.02 | -75.366
-10 | -0.908 | 0.01185 | -0.021 | -76.673
-9.5 | -0.867 | 0.01122 | -0.022 | -77.308
-9 | -0.823 | 0.01069 | -0.023 | -76.95
-8.5 | -0.775 | 0.01018 | -0.024 | -76.136
-8 | -0.725 | 0.00974 | -0.025 | -74.42
-7.5 | -0.672 | 0.00934 | -0.026 | -71.916
-7 | -0.617 | 0.00897 | -0.027 | -68.792
-6.5 | -0.56 | 0.00865 | -0.029 | -64.784
-6 | -0.504 | 0.00851 | -0.03 | -59.167
-5.5 | -0.443 | 0.00825 | -0.031 | -53.715
-5 | -0.381 | 0.00794 | -0.032 | -48.019
-4.5 | -0.319 | 0.00771 | -0.033 | -41.308
-4 | -0.255 | 0.00743 | -0.034 | -34.35
-3.5 | -0.192 | 0.0061 | -0.035 | -31.417
-3 | -0.128 | 0.00555 | -0.036 | -23.01
-2.5 | -0.064 | 0.0052 | -0.037 | -12.232
-2 | 0.001 | 0.00488 | -0.039 | 0.173
-1.5 | 0.065 | 0.00487 | -0.04 | 13.443
-1 | 0.13 | 0.00486 | -0.041 | 26.767
-0.5 | 0.195 | 0.00485 | -0.042 | 40.12
0 | 0.259 | 0.00491 | -0.043 | 52.787
0.5 | 0.324 | 0.00495 | -0.044 | 65.392
1 | 0.388 | 0.00504 | -0.045 | 77.065
1.5 | 0.453 | 0.00511 | -0.046 | 88.686
2 | 0.517 | 0.0052 | -0.047 | 99.446
2.5 | 0.582 | 0.00528 | -0.049 | 110.122
3 | 0.646 | 0.00546 | -0.05 | 118.424
3.5 | 0.711 | 0.00562 | -0.051 | 126.491
4 | 0.772 | 0.00518 | -0.052 | 148.896
4.5 | 0.824 | 0.00686 | -0.052 | 120.059
5 | 0.882 | 0.00753 | -0.053 | 117.058
5.5 | 0.939 | 0.00841 | -0.054 | 111.578
6 | 0.994 | 0.00941 | -0.055 | 105.682
6.5 | 1.046 | 0.01195 | -0.056 | 87.535
7 | 1.1 | 0.01251 | -0.057 | 87.962
7.5 | 1.153 | 0.0132 | -0.058 | 87.296
8 | 1.203 | 0.01383 | -0.059 | 86.95
8.5 | 1.249 | 0.01452 | -0.06 | 86.02
9 | 1.293 | 0.01524 | -0.061 | 84.864
9.5 | 1.333 | 0.016 | -0.061 | 83.326
10 | 1.369 | 0.01682 | -0.062 | 81.374
10.5 | 1.401 | 0.01775 | -0.063 | 78.935
11 | 1.428 | 0.0187 | -0.064 | 76.361
11.5 | 1.45 | 0.01968 | -0.065 | 73.684
12 | 1.467 | 0.02081 | -0.066 | 70.479
12.5 | 1.477 | 0.02215 | -0.067 | 66.693
13 | 1.482 | 0.02352 | -0.068 | 63.015
13.5 | 1.48 | 0.02509 | -0.068 | 59.002
14 | 1.467 | 0.02667 | -0.069 | 55.006
14.5 | 1.445 | 0.02848 | -0.07 | 50.73
15 | 1.414 | 0.03071 | -0.071 | 46.054
15.5 | 1.377 | 0.03281 | -0.071 | 41.968
16 | 1.331 | 0.03541 | -0.072 | 37.599
16.5 | 1.279 | 0.03803 | -0.072 | 33.644
17 | 1.221 | 0.04091 | -0.073 | 29.848
17.5 | 1.156 | 0.04485 | -0.073 | 25.765
18 | 1.071 | 0.05416 | -0.073 | 19.78

## 102. Re 8M Mach 0.25 (2)
BIGFOIL.COM POLAR EXPORT
NACA65-319 a=0.5
NACA65-319 a=0.5 |  |  |  | Cl Max: | 1.5591 | at alpha= | 20 | deg
XFOIL ncrit=9 |  |  |  | L/D Max: | 159.907 | at alpha= | 3.5 | deg
Re: | 8000000 |  |  | Cd Min: | 0.07567 | at alpha= | 20 | deg
Mach: | 0.25 |  |  | Cl=0 at alpha= | -2.1025 | deg
|  |  |  | @ Cl=0.1, Cd= | 0.0042743
|  |  |  | @ Cl=0.4, Cd= | 0.00401
|  |  |  | @ Cl=0.6, Cd= | 0.0041577
alpha (deg) | Cl | Cd | Cm | Cl/Cd
-20 | -1.4035 | 0.05273 | -0.087 | -26.6167
-19.5 | -1.3973 | 0.04762 | -0.0879 | -29.3427
-19 | -1.389 | 0.04298 | -0.0882 | -32.3174
-18.5 | -1.3745 | 0.0391 | -0.0879 | -35.1535
-18 | -1.3575 | 0.03564 | -0.0872 | -38.0892
-17.5 | -1.3418 | 0.03225 | -0.0862 | -41.6062
-17 | -1.3223 | 0.02937 | -0.0847 | -45.0221
-16.5 | -1.2975 | 0.02699 | -0.0831 | -48.0734
-16 | -1.27 | 0.0249 | -0.0813 | -51.004
-15.5 | -1.2449 | 0.02281 | -0.0791 | -54.5769
-15 | -1.2182 | 0.02092 | -0.0768 | -58.2314
-14.5 | -1.1929 | 0.01907 | -0.074 | -62.5537
-14 | -1.1667 | 0.01736 | -0.071 | -67.2062
-13.5 | -1.1367 | 0.01597 | -0.068 | -71.1772
-13 | -1.1038 | 0.01479 | -0.0651 | -74.6315
-12.5 | -1.0692 | 0.01378 | -0.0621 | -77.5907
-12 | -1.0335 | 0.01289 | -0.059 | -80.1784
-11.5 | -0.9971 | 0.01212 | -0.0559 | -82.269
-11 | -0.961 | 0.01145 | -0.0524 | -83.9301
-10.5 | -0.9258 | 0.01087 | -0.0484 | -85.1702
-10 | -0.8881 | 0.01047 | -0.0446 | -84.8233
-9.5 | -0.8413 | 0.00997 | -0.0426 | -84.3831
-9 | -0.7912 | 0.00952 | -0.0411 | -83.1092
-8.5 | -0.7382 | 0.00916 | -0.0402 | -80.5895
-8 | -0.6834 | 0.00884 | -0.0397 | -77.3077
-7.5 | -0.6273 | 0.00853 | -0.0394 | -73.5404
-7 | -0.5707 | 0.00823 | -0.0392 | -69.3439
-6.5 | -0.5138 | 0.00794 | -0.0391 | -64.7103
-6 | -0.4556 | 0.00769 | -0.0394 | -59.2458
-5.5 | -0.3968 | 0.00744 | -0.0397 | -53.3333
-5 | -0.3378 | 0.00721 | -0.0401 | -46.8516
-4.5 | -0.2785 | 0.007 | -0.0407 | -39.7857
-4 | -0.2191 | 0.0068 | -0.0413 | -32.2206
-3.5 | -0.161 | 0.00642 | -0.0417 | -25.0779
-3 | -0.1031 | 0.00602 | -0.0422 | -17.1262
-2.5 | -0.0454 | 0.00558 | -0.0426 | -8.1362
-2 | 0.0117 | 0.00508 | -0.0431 | 2.3031
-1.5 | 0.0679 | 0.00445 | -0.0436 | 15.2584
-1 | 0.1282 | 0.00412 | -0.0445 | 31.1165
-0.5 | 0.1908 | 0.00403 | -0.0458 | 47.3449
0 | 0.2537 | 0.004 | -0.0472 | 63.425
0.5 | 0.3164 | 0.00398 | -0.0485 | 79.4975
1 | 0.379 | 0.00401 | -0.0498 | 94.5137
1.5 | 0.4423 | 0.00401 | -0.0512 | 110.2993
2 | 0.5048 | 0.00408 | -0.0525 | 123.7255
2.5 | 0.5675 | 0.0041 | -0.0538 | 138.4146
3 | 0.6294 | 0.00421 | -0.0549 | 149.5012
3.5 | 0.6908 | 0.00432 | -0.056 | 159.9074
4 | 0.7452 | 0.00484 | -0.0559 | 153.9669
5 | 0.8257 | 0.0069 | -0.0508 | 119.6667
5.5 | 0.8616 | 0.00775 | -0.0474 | 111.1742
6 | 0.8873 | 0.00845 | -0.0419 | 105.0059
6.5 | 0.8947 | 0.00949 | -0.0334 | 94.2782
7 | 0.9139 | 0.01061 | -0.0278 | 86.1357
7.5 | 0.9334 | 0.01196 | -0.0227 | 78.0435
8 | 0.9583 | 0.0133 | -0.0187 | 72.0526
8.5 | 0.9883 | 0.01451 | -0.0156 | 68.1116
9 | 1.0205 | 0.01572 | -0.013 | 64.9173
9.5 | 1.0511 | 0.01706 | -0.0103 | 61.612
10.5 | 1.1115 | 0.01994 | -0.0053 | 55.7422
11 | 1.1421 | 0.02149 | -0.003 | 53.1456
11.5 | 1.172 | 0.02313 | -0.0008 | 50.6701
12 | 1.1996 | 0.02496 | 0.0015 | 48.0609
12.5 | 1.2259 | 0.02692 | 0.0037 | 45.5386
13 | 1.2542 | 0.02871 | 0.0059 | 43.6851
13.5 | 1.3205 | 0.0311 | -0.0003 | 42.4598
14 | 1.3669 | 0.03367 | -0.0026 | 40.597
14.5 | 1.3918 | 0.03622 | -0.001 | 38.4263
15 | 1.4147 | 0.03896 | 0.0007 | 36.3116
15.5 | 1.4382 | 0.04172 | 0.0022 | 34.4727
16 | 1.4612 | 0.04446 | 0.0038 | 32.8655
16.5 | 1.4803 | 0.04751 | 0.0055 | 31.1577
17 | 1.4951 | 0.05085 | 0.0074 | 29.4022
17.5 | 1.505 | 0.0541 | 0.0102 | 27.8189
18 | 1.5155 | 0.05759 | 0.0125 | 26.3153
18.5 | 1.5252 | 0.06181 | 0.0136 | 24.6756
19 | 1.5374 | 0.06608 | 0.0142 | 23.2657
19.5 | 1.5491 | 0.07068 | 0.0143 | 21.9171
20 | 1.5591 | 0.07567 | 0.014 | 20.6039

## 103. Re 8M Mach 0.50 (1)
BIGFOIL.COM POLAR EXPORT
NACA65-319 a=0.5
NACA65-319 a=0.5 |  |  |  | Cl Max: | 1.351 | at alpha= | 19.5 | deg
JavaFoil+Calcfoil stall+Eppler ext transition |  |  |  | L/D Max: | 128.47 | at alpha= | 3.5 | deg
Re: | 8000000 |  |  | Cd Min: | 0.00495 | at alpha= | 1 | deg
Mach: | 0.5 |  |  | Cl=0 at alpha= | -2.0069 | deg
|  |  |  | @ Cl=0.1, Cd= | 0.0051
|  |  |  | @ Cl=0.4, Cd= | 0.0051034
|  |  |  | @ Cl=0.6, Cd= | 0.0056086
alpha (deg) | Cl | Cd | Cm | Cl/Cd
-20 | -1.022 | 0.1523 | -0.001 | -6.708
-19.5 | -1.006 | 0.14242 | -0.002 | -7.061
-19 | -0.972 | 0.14123 | -0.003 | -6.881
-18.5 | -0.939 | 0.13968 | -0.003 | -6.722
-18 | -0.908 | 0.13513 | -0.004 | -6.723
-17.5 | -0.884 | 0.13486 | -0.004 | -6.556
-17 | -0.857 | 0.1248 | -0.005 | -6.87
-16.5 | -0.826 | 0.12196 | -0.005 | -6.769
-16 | -0.795 | 0.11613 | -0.006 | -6.846
-15.5 | -0.767 | 0.11454 | -0.006 | -6.697
-15 | -0.742 | 0.11066 | -0.007 | -6.703
-14.5 | -0.711 | 0.10504 | -0.007 | -6.773
-14 | -0.685 | 0.09561 | -0.008 | -7.16
-13.5 | -0.658 | 0.0887 | -0.009 | -7.414
-13 | -0.643 | 0.07289 | -0.012 | -8.817
-12.5 | -0.597 | 0.08946 | -0.009 | -6.676
-12 | -0.57 | 0.0823 | -0.01 | -6.925
-11.5 | -0.561 | 0.05997 | -0.014 | -9.354
-11 | -0.605 | 0.02006 | -0.02 | -30.143
-10.5 | -0.576 | 0.0176 | -0.022 | -32.725
-10 | -0.456 | 0.06687 | -0.012 | -6.815
-9.5 | -0.506 | 0.01744 | -0.024 | -29.042
-9 | -0.717 | 0.01476 | -0.025 | -48.605
-8.5 | -0.75 | 0.01334 | -0.027 | -56.211
-8 | -0.736 | 0.01226 | -0.028 | -60.053
-7.5 | -0.702 | 0.01141 | -0.029 | -61.557
-7 | -0.657 | 0.01067 | -0.03 | -61.573
-6.5 | -0.604 | 0.01011 | -0.032 | -59.758
-6 | -0.546 | 0.0096 | -0.033 | -56.834
-5.5 | -0.484 | 0.00919 | -0.034 | -52.614
-5 | -0.419 | 0.00882 | -0.035 | -47.47
-4.5 | -0.352 | 0.00844 | -0.037 | -41.664
-4 | -0.283 | 0.00813 | -0.038 | -34.764
-3.5 | -0.213 | 0.0074 | -0.039 | -28.798
-3 | -0.143 | 0.00619 | -0.041 | -23.045
-2.5 | -0.071 | 0.00559 | -0.042 | -12.703
-2 | 0.001 | 0.00515 | -0.043 | 0.183
-1.5 | 0.073 | 0.0051 | -0.044 | 14.342
-1 | 0.145 | 0.0051 | -0.046 | 28.497
-0.5 | 0.218 | 0.00517 | -0.047 | 42.097
0 | 0.29 | 0.00518 | -0.048 | 55.924
0.5 | 0.362 | 0.00528 | -0.049 | 68.629
1 | 0.433 | 0.00495 | -0.05 | 87.444
1.5 | 0.503 | 0.00545 | -0.052 | 92.43
2 | 0.574 | 0.00555 | -0.053 | 103.394
2.5 | 0.645 | 0.00571 | -0.054 | 112.895
3 | 0.715 | 0.00591 | -0.055 | 121.009
3.5 | 0.784 | 0.00611 | -0.056 | 128.47
4 | 0.851 | 0.00718 | -0.057 | 118.475
4.5 | 0.909 | 0.0081 | -0.058 | 112.244
5 | 0.971 | 0.00924 | -0.059 | 105.139
5.5 | 1.032 | 0.0105 | -0.06 | 98.288
6 | 1.09 | 0.01198 | -0.061 | 90.942
6.5 | 1.143 | 0.01494 | -0.062 | 76.499
7 | 1.195 | 0.01592 | -0.063 | 75.085
7.5 | 1.243 | 0.01696 | -0.064 | 73.282
8 | 1.282 | 0.01802 | -0.065 | 71.151
8.5 | 1.306 | 0.01927 | -0.066 | 67.756
9 | 1.308 | 0.02064 | -0.067 | 63.378
9.5 | 1.272 | 0.02237 | -0.068 | 56.875
10 | 1.115 | 0.02496 | -0.069 | 44.673
10.5 | 0.83 | 0.02881 | -0.069 | 28.808
11 | 0.865 | 0.02836 | -0.07 | 30.503
11.5 | 0.893 | 0.03205 | -0.071 | 27.852
12 | 0.791 | 0.08925 | -0.039 | 8.859
12.5 | 0.956 | 0.03384 | -0.073 | 28.26
13 | 0.981 | 0.0388 | -0.073 | 25.277
13.5 | 1 | 0.04642 | -0.073 | 21.541
14 | 1.04 | 0.04229 | -0.075 | 24.58
14.5 | 1.067 | 0.04671 | -0.076 | 22.847
15 | 1.092 | 0.05293 | -0.076 | 20.625
15.5 | 1.104 | 0.0596 | -0.075 | 18.523
16 | 1.151 | 0.05601 | -0.078 | 20.554
16.5 | 1.162 | 0.06969 | -0.077 | 16.671
17 | 1.18 | 0.07285 | -0.076 | 16.192
17.5 | 1.236 | 0.06421 | -0.08 | 19.255
18 | 1.259 | 0.07218 | -0.08 | 17.443
18.5 | 1.175 | 0.13028 | -0.063 | 9.02
19 | 1.324 | 0.06975 | -0.082 | 18.983
19.5 | 1.351 | 0.07568 | -0.083 | 17.845
20 | 1.346 | 0.09952 | -0.08 | 13.529

## 104. Re 8M Mach 0.50 (2)
BIGFOIL.COM POLAR EXPORT
NACA65-319 a=0.5
NACA65-319 a=0.5 |  |  |  | Cl Max: | 1.2869 | at alpha= | 14 | deg
XFOIL ncrit=9 |  |  |  | L/D Max: | 175.965 | at alpha= | 3.5 | deg
Re: | 8000000 |  |  | Cd Min: | 0.16946 | at alpha= | 19 | deg
Mach: | 0.5 |  |  | Cl=0 at alpha= | -2.1648 | deg
|  |  |  | @ Cl=0.1, Cd= | 0.004457
|  |  |  | @ Cl=0.4, Cd= | 0.0042045
|  |  |  | @ Cl=0.6, Cd= | 0.004326
alpha (deg) | Cl | Cd | Cm | Cl/Cd
-15.5 | -0.5927 | 0.11451 | -0.0665 | -5.176
-15 | -0.615 | 0.1017 | -0.0751 | -6.0472
-14.5 | -0.6352 | 0.08913 | -0.0834 | -7.1267
-14 | -0.6586 | 0.0763 | -0.0924 | -8.6317
-13.5 | -0.6835 | 0.06448 | -0.1004 | -10.6002
-13 | -0.7114 | 0.05399 | -0.1064 | -13.1765
-12.5 | -0.7418 | 0.04472 | -0.1098 | -16.5877
-12 | -0.7733 | 0.03662 | -0.1107 | -21.1169
-11.5 | -0.8014 | 0.02983 | -0.1088 | -26.8656
-11 | -0.8201 | 0.02444 | -0.1047 | -33.5556
-10.5 | -0.8218 | 0.02046 | -0.0994 | -40.1662
-10 | -0.8132 | 0.01734 | -0.0936 | -46.8973
-9.5 | -0.7932 | 0.01498 | -0.0877 | -52.9506
-9 | -0.7647 | 0.01315 | -0.0821 | -58.1521
-8.5 | -0.7279 | 0.01181 | -0.0768 | -61.6342
-8 | -0.6884 | 0.01076 | -0.0716 | -63.9777
-7.5 | -0.648 | 0.00993 | -0.0662 | -65.2568
-7 | -0.6104 | 0.00938 | -0.0599 | -65.0746
-6.5 | -0.5551 | 0.00893 | -0.0566 | -62.1613
-6 | -0.4958 | 0.0085 | -0.0543 | -58.3294
-5.5 | -0.4333 | 0.00815 | -0.0527 | -53.1656
-5 | -0.3678 | 0.00785 | -0.0519 | -46.8535
-4.5 | -0.302 | 0.00753 | -0.0513 | -40.1062
-4 | -0.2348 | 0.00728 | -0.0511 | -32.2527
-3.5 | -0.1681 | 0.00701 | -0.0511 | -23.98
-3 | -0.1046 | 0.00658 | -0.0507 | -15.8967
-2.5 | -0.0417 | 0.00603 | -0.0505 | -6.9154
-2 | 0.0205 | 0.00537 | -0.0503 | 3.8175
-1.5 | 0.0813 | 0.00453 | -0.0501 | 17.947
-1 | 0.1505 | 0.00426 | -0.0511 | 35.3286
-0.5 | 0.2223 | 0.00423 | -0.0525 | 52.5532
0 | 0.2945 | 0.00422 | -0.054 | 69.7867
0.5 | 0.3674 | 0.0042 | -0.0556 | 87.4762
1 | 0.4406 | 0.00421 | -0.0572 | 104.6556
1.5 | 0.5134 | 0.00425 | -0.0587 | 120.8
2 | 0.5853 | 0.00432 | -0.06 | 135.4861
2.5 | 0.6587 | 0.00435 | -0.0615 | 151.4253
3 | 0.7304 | 0.00447 | -0.0625 | 163.4004
3.5 | 0.8024 | 0.00456 | -0.0635 | 175.9649
4 | 0.8675 | 0.00494 | -0.0632 | 175.6073
4.5 | 0.9002 | 0.00617 | -0.0574 | 145.8995
5 | 0.9032 | 0.00733 | -0.0461 | 123.2196
5.5 | 0.8829 | 0.00937 | -0.0326 | 94.2263
6 | 0.8822 | 0.01168 | -0.0237 | 75.5308
6.5 | 0.8875 | 0.01415 | -0.0163 | 62.7208
7.5 | 0.8974 | 0.0198 | -0.0034 | 45.3232
8 | 0.917 | 0.02234 | 0.001 | 41.0474
8.5 | 0.9478 | 0.02446 | 0.0043 | 38.749
9 | 0.9825 | 0.02652 | 0.0071 | 37.0475
9.5 | 1.0172 | 0.0287 | 0.0098 | 35.4425
10 | 1.0505 | 0.03106 | 0.0126 | 33.8216
10.5 | 1.084 | 0.03351 | 0.0153 | 32.3486
11 | 1.1197 | 0.03594 | 0.0177 | 31.1547
11.5 | 1.1511 | 0.03878 | 0.0203 | 29.6828
12 | 1.1788 | 0.04198 | 0.0229 | 28.08
12.5 | 1.2052 | 0.04542 | 0.0255 | 26.5346
13 | 1.2318 | 0.04899 | 0.0279 | 25.1439
13.5 | 1.2486 | 0.05326 | 0.0306 | 23.4435
14 | 1.2869 | 0.06139 | 0.0233 | 20.9627
14.5 | 1.2659 | 0.06669 | 0.0295 | 18.9819
15 | 1.2528 | 0.07438 | 0.0302 | 16.8432
15.5 | 1.2341 | 0.08329 | 0.0293 | 14.8169
16 | 1.2068 | 0.09388 | 0.0264 | 12.8547
16.5 | 1.1776 | 0.10558 | 0.0216 | 11.1536
17 | 1.1482 | 0.11812 | 0.0151 | 9.7206
17.5 | 1.1232 | 0.13085 | 0.0077 | 8.5839
18 | 1.1005 | 0.14377 | -0.0006 | 7.6546
18.5 | 1.0803 | 0.15685 | -0.0093 | 6.8875
19 | 1.0655 | 0.16946 | -0.0178 | 6.2876

## 105. Re 10M Mach 0.00 (1)
BIGFOIL.COM POLAR EXPORT
NACA65-319 a=0.5
NACA65-319 a=0.5 |  |  |  | Cl Max: | 1.56 | at alpha= | 15 | deg
JavaFoil+Calcfoil stall+Eppler ext transition |  |  |  | L/D Max: | 119.602 | at alpha= | 3 | deg
Re: | 10000000 |  |  | Cd Min: | 0.00473 | at alpha= | -1 | deg
Mach: | 0 |  |  | Cl=0 at alpha= | -2.0079 | deg
|  |  |  | @ Cl=0.1, Cd= | 0.0047341
|  |  |  | @ Cl=0.4, Cd= | 0.0049129
|  |  |  | @ Cl=0.6, Cd= | 0.0051887
alpha (deg) | Cl | Cd | Cm | Cl/Cd
-20 | -1.076 | 0.06071 | -0.002 | -17.728
-19.5 | -1.114 | 0.0484 | -0.003 | -23.005
-19 | -1.14 | 0.04235 | -0.003 | -26.922
-18.5 | -1.16 | 0.03903 | -0.004 | -29.726
-18 | -1.181 | 0.03476 | -0.005 | -33.975
-17.5 | -1.195 | 0.0312 | -0.006 | -38.311
-17 | -1.209 | 0.02684 | -0.007 | -45.052
-16.5 | -1.215 | 0.02453 | -0.008 | -49.545
-16 | -1.216 | 0.02252 | -0.009 | -54.007
-15.5 | -1.209 | 0.02047 | -0.009 | -59.049
-15 | -1.196 | 0.01925 | -0.01 | -62.138
-14.5 | -1.182 | 0.0178 | -0.011 | -66.376
-14 | -1.163 | 0.01663 | -0.012 | -69.946
-13.5 | -1.142 | 0.01551 | -0.013 | -73.634
-13 | -1.118 | 0.01454 | -0.014 | -76.879
-12.5 | -1.09 | 0.01368 | -0.015 | -79.636
-12 | -1.058 | 0.01293 | -0.016 | -81.873
-11.5 | -1.024 | 0.01223 | -0.017 | -83.731
-11 | -0.987 | 0.01161 | -0.018 | -85.016
-10.5 | -0.947 | 0.01107 | -0.019 | -85.607
-10 | -0.905 | 0.01059 | -0.02 | -85.479
-9.5 | -0.86 | 0.01013 | -0.021 | -84.896
-9 | -0.813 | 0.00968 | -0.022 | -83.93
-8.5 | -0.763 | 0.00928 | -0.023 | -82.245
-8 | -0.712 | 0.0089 | -0.025 | -80.015
-7.5 | -0.659 | 0.00802 | -0.026 | -82.168
-7 | -0.605 | 0.00848 | -0.027 | -71.394
-6.5 | -0.548 | 0.00816 | -0.028 | -67.13
-6 | -0.489 | 0.00787 | -0.029 | -62.161
-5.5 | -0.43 | 0.00767 | -0.03 | -56.025
-5 | -0.37 | 0.00737 | -0.031 | -50.129
-4.5 | -0.309 | 0.00723 | -0.032 | -42.715
-4 | -0.247 | 0.00705 | -0.033 | -35.11
-3.5 | -0.186 | 0.00616 | -0.034 | -30.149
-3 | -0.124 | 0.00574 | -0.035 | -21.553
-2.5 | -0.062 | 0.00539 | -0.036 | -11.42
-2 | 0.001 | 0.00513 | -0.037 | 0.159
-1.5 | 0.063 | 0.00474 | -0.038 | 13.364
-1 | 0.126 | 0.00473 | -0.04 | 26.603
-0.5 | 0.188 | 0.00477 | -0.041 | 39.474
0 | 0.251 | 0.00476 | -0.042 | 52.706
0.5 | 0.314 | 0.00484 | -0.043 | 64.8
1 | 0.376 | 0.00489 | -0.044 | 76.871
1.5 | 0.439 | 0.00495 | -0.045 | 88.651
2 | 0.501 | 0.00505 | -0.046 | 99.286
2.5 | 0.563 | 0.00513 | -0.047 | 109.934
3 | 0.626 | 0.00523 | -0.048 | 119.602
3.5 | 0.688 | 0.00614 | -0.049 | 112.117
4 | 0.745 | 0.00638 | -0.05 | 116.771
4.5 | 0.8 | 0.00698 | -0.051 | 114.536
5 | 0.857 | 0.00759 | -0.052 | 112.811
5.5 | 0.913 | 0.00824 | -0.053 | 110.747
6 | 0.968 | 0.00897 | -0.054 | 107.924
6.5 | 1.02 | 0.01088 | -0.054 | 93.683
7 | 1.073 | 0.01137 | -0.055 | 94.395
7.5 | 1.126 | 0.01194 | -0.056 | 94.274
8 | 1.176 | 0.01248 | -0.057 | 94.267
8.5 | 1.224 | 0.01304 | -0.058 | 93.898
9 | 1.269 | 0.01361 | -0.059 | 93.239
9.5 | 1.313 | 0.01423 | -0.06 | 92.222
10 | 1.353 | 0.01496 | -0.061 | 90.406
10.5 | 1.39 | 0.01564 | -0.062 | 88.884
11 | 1.425 | 0.01634 | -0.062 | 87.185
11.5 | 1.456 | 0.0172 | -0.063 | 84.673
12 | 1.484 | 0.01808 | -0.064 | 82.076
12.5 | 1.508 | 0.01897 | -0.065 | 79.458
13 | 1.528 | 0.02009 | -0.066 | 76.067
13.5 | 1.545 | 0.02121 | -0.067 | 72.818
14 | 1.554 | 0.02241 | -0.067 | 69.361
14.5 | 1.559 | 0.02374 | -0.068 | 65.665
15 | 1.56 | 0.025 | -0.069 | 62.39
15.5 | 1.556 | 0.02632 | -0.07 | 59.119
16 | 1.547 | 0.02836 | -0.07 | 54.568
16.5 | 1.536 | 0.02953 | -0.071 | 52.034
17 | 1.521 | 0.03145 | -0.072 | 48.357
17.5 | 1.501 | 0.03389 | -0.072 | 44.297
18 | 1.476 | 0.03597 | -0.073 | 41.046
18.5 | 1.446 | 0.03867 | -0.074 | 37.4
19 | 1.415 | 0.04121 | -0.074 | 34.329
19.5 | 1.382 | 0.04321 | -0.075 | 31.988
20 | 1.346 | 0.04677 | -0.075 | 28.768

## 106. Re 10M Mach 0.00 (2)
BIGFOIL.COM POLAR EXPORT
NACA65-319 a=0.5
NACA65-319 a=0.5 |  |  |  | Cl Max: | 1.6333 | at alpha= | 20 | deg
XFOIL ncrit=9 |  |  |  | L/D Max: | 152.448 | at alpha= | 3.5 | deg
Re: | 10000000 |  |  | Cd Min: | 0.05805 | at alpha= | 20 | deg
Mach: | 0 |  |  | Cl=0 at alpha= | -2.1051 | deg
|  |  |  | @ Cl=0.1, Cd= | 0.0042927
|  |  |  | @ Cl=0.4, Cd= | 0.0038139
|  |  |  | @ Cl=0.6, Cd= | 0.0040158
alpha (deg) | Cl | Cd | Cm | Cl/Cd
-20 | -1.5034 | 0.03189 | -0.0714 | -47.1433
-19.5 | -1.4866 | 0.02928 | -0.0705 | -50.7719
-19 | -1.467 | 0.02697 | -0.0695 | -54.3938
-18.5 | -1.4453 | 0.02492 | -0.0683 | -57.9976
-18 | -1.4223 | 0.02306 | -0.0669 | -61.6782
-17.5 | -1.3965 | 0.02147 | -0.0654 | -65.0442
-17 | -1.3697 | 0.01998 | -0.0638 | -68.5536
-16.5 | -1.3413 | 0.01864 | -0.0622 | -71.9582
-16 | -1.3123 | 0.0174 | -0.0603 | -75.4195
-15.5 | -1.28 | 0.01637 | -0.0586 | -78.1918
-15 | -1.2487 | 0.01536 | -0.0566 | -81.2956
-14.5 | -1.2197 | 0.0143 | -0.0541 | -85.2937
-14 | -1.189 | 0.0134 | -0.0515 | -88.7313
-13.5 | -1.158 | 0.01258 | -0.0487 | -92.0509
-13 | -1.1252 | 0.01191 | -0.0459 | -94.4752
-12.5 | -1.0927 | 0.01133 | -0.0427 | -96.4431
-12 | -1.062 | 0.01087 | -0.0388 | -97.7001
-11.5 | -1.0209 | 0.0105 | -0.0367 | -97.2286
-11 | -0.9746 | 0.01012 | -0.0357 | -96.3043
-10.5 | -0.926 | 0.00977 | -0.035 | -94.7799
-10 | -0.876 | 0.00945 | -0.0345 | -92.6984
-9.5 | -0.8258 | 0.00906 | -0.034 | -91.1479
-9 | -0.774 | 0.00873 | -0.0338 | -88.6598
-8 | -0.6665 | 0.00817 | -0.0341 | -81.5789
-7.5 | -0.6114 | 0.00793 | -0.0345 | -77.0996
-7 | -0.5562 | 0.00769 | -0.0348 | -72.3277
-6.5 | -0.5005 | 0.00744 | -0.0353 | -67.2715
-6 | -0.4439 | 0.00722 | -0.0359 | -61.482
-5.5 | -0.387 | 0.00701 | -0.0366 | -55.2068
-5 | -0.3298 | 0.00682 | -0.0373 | -48.3578
-4.5 | -0.2724 | 0.00664 | -0.038 | -41.0241
-4 | -0.2147 | 0.00643 | -0.0388 | -33.3904
-3.5 | -0.158 | 0.00612 | -0.0395 | -25.817
-3 | -0.1013 | 0.00579 | -0.0401 | -17.4957
-2 | 0.0119 | 0.00508 | -0.0416 | 2.3425
-1.5 | 0.0684 | 0.00464 | -0.0423 | 14.7414
-1 | 0.1239 | 0.00403 | -0.043 | 30.7444
-0.5 | 0.1831 | 0.00383 | -0.0441 | 47.8068
0 | 0.2435 | 0.00382 | -0.0454 | 63.7435
0.5 | 0.3036 | 0.00383 | -0.0467 | 79.2689
1 | 0.3642 | 0.00379 | -0.048 | 96.095
1.5 | 0.4241 | 0.00383 | -0.0493 | 110.7311
2 | 0.4846 | 0.00386 | -0.0506 | 125.544
2.5 | 0.5441 | 0.00395 | -0.0518 | 137.7468
3 | 0.6036 | 0.00402 | -0.053 | 150.1493
3.5 | 0.6601 | 0.00433 | -0.0537 | 152.448
4 | 0.706 | 0.00526 | -0.0527 | 134.2205
4.5 | 0.7487 | 0.00622 | -0.0511 | 120.3698
5.5 | 0.8379 | 0.00749 | -0.0483 | 111.8692
6 | 0.8791 | 0.00808 | -0.0463 | 108.7995
6.5 | 0.913 | 0.00874 | -0.043 | 104.4622
7 | 0.9291 | 0.00937 | -0.0361 | 99.1569
7.5 | 0.9523 | 0.01019 | -0.0312 | 93.4544
8 | 0.9807 | 0.01101 | -0.0276 | 89.0736
8.5 | 1.0118 | 0.01186 | -0.0246 | 85.312
9 | 1.0446 | 0.01271 | -0.0221 | 82.1873
9.5 | 1.0758 | 0.01369 | -0.0195 | 78.5829
10 | 1.1078 | 0.0147 | -0.0172 | 75.3605
10.5 | 1.1371 | 0.01587 | -0.0148 | 71.6509
11 | 1.1683 | 0.01702 | -0.0127 | 68.6428
11.5 | 1.1987 | 0.01824 | -0.0106 | 65.7182
12 | 1.2262 | 0.01964 | -0.0084 | 62.4338
12.5 | 1.2534 | 0.02111 | -0.0063 | 59.3747
13 | 1.2812 | 0.02263 | -0.0044 | 56.6151
13.5 | 1.3075 | 0.0242 | -0.0024 | 54.0289
14 | 1.3627 | 0.02585 | -0.0065 | 52.7157
16 | 1.4996 | 0.03465 | -0.009 | 43.2785
16.5 | 1.5226 | 0.03709 | -0.008 | 41.0515
17 | 1.5455 | 0.03954 | -0.007 | 39.087
17.5 | 1.5663 | 0.04217 | -0.0061 | 37.1425
18 | 1.5818 | 0.04523 | -0.0049 | 34.9724
18.5 | 1.5974 | 0.04832 | -0.0038 | 33.0588
19 | 1.6134 | 0.05132 | -0.0027 | 31.438
19.5 | 1.6244 | 0.05469 | -0.0014 | 29.702
20 | 1.6333 | 0.05805 | 0.0002 | 28.1361

## 107. Re 10M Mach 0.10 (1)
BIGFOIL.COM POLAR EXPORT
NACA65-319 a=0.5
NACA65-319 a=0.5 |  |  |  | Cl Max: | 1.548 | at alpha= | 14.5 | deg
JavaFoil+Calcfoil stall+Eppler ext transition |  |  |  | L/D Max: | 124.982 | at alpha= | 3.5 | deg
Re: | 10000000 |  |  | Cd Min: | 0.00474 | at alpha= | -1 | deg
Mach: | 0.1 |  |  | Cl=0 at alpha= | -2.0079 | deg
|  |  |  | @ Cl=0.1, Cd= | 0.0047443
|  |  |  | @ Cl=0.4, Cd= | 0.0049275
|  |  |  | @ Cl=0.6, Cd= | 0.005204
alpha (deg) | Cl | Cd | Cm | Cl/Cd
-20 | -0.993 | 0.08808 | -0.002 | -11.273
-19.5 | -1.05 | 0.06135 | -0.002 | -17.113
-19 | -1.093 | 0.04703 | -0.003 | -23.242
-18.5 | -1.115 | 0.0444 | -0.004 | -25.113
-18 | -1.144 | 0.03765 | -0.005 | -30.382
-17.5 | -1.163 | 0.03335 | -0.006 | -34.882
-17 | -1.181 | 0.02866 | -0.007 | -41.22
-16.5 | -1.193 | 0.02562 | -0.008 | -46.545
-16 | -1.197 | 0.0234 | -0.009 | -51.163
-15.5 | -1.193 | 0.02129 | -0.009 | -56.005
-15 | -1.183 | 0.01982 | -0.01 | -59.687
-14.5 | -1.171 | 0.01815 | -0.011 | -64.548
-14 | -1.155 | 0.01704 | -0.012 | -67.754
-13.5 | -1.136 | 0.01583 | -0.013 | -71.743
-13 | -1.113 | 0.01481 | -0.014 | -75.152
-12.5 | -1.086 | 0.01391 | -0.015 | -78.114
-12 | -1.056 | 0.01312 | -0.016 | -80.503
-11.5 | -1.023 | 0.01241 | -0.017 | -82.472
-11 | -0.987 | 0.01174 | -0.018 | -84.067
-10.5 | -0.948 | 0.01118 | -0.019 | -84.806
-10 | -0.906 | 0.01068 | -0.02 | -84.82
-9.5 | -0.862 | 0.01025 | -0.021 | -84.084
-9 | -0.815 | 0.00978 | -0.022 | -83.254
-8.5 | -0.765 | 0.00936 | -0.024 | -81.774
-8 | -0.714 | 0.00897 | -0.025 | -79.629
-7.5 | -0.661 | 0.00808 | -0.026 | -81.787
-7 | -0.608 | 0.00855 | -0.027 | -71.073
-6.5 | -0.55 | 0.00822 | -0.028 | -66.905
-6 | -0.492 | 0.00796 | -0.029 | -61.753
-5.5 | -0.432 | 0.00768 | -0.03 | -56.237
-5 | -0.371 | 0.00748 | -0.031 | -49.672
-4.5 | -0.31 | 0.00721 | -0.032 | -43.05
-4 | -0.249 | 0.00705 | -0.033 | -35.256
-3.5 | -0.187 | 0.00619 | -0.034 | -30.17
-3 | -0.124 | 0.00575 | -0.035 | -21.632
-2.5 | -0.062 | 0.0054 | -0.036 | -11.462
-2 | 0.001 | 0.00513 | -0.038 | 0.16
-1.5 | 0.064 | 0.00475 | -0.039 | 13.422
-1 | 0.127 | 0.00474 | -0.04 | 26.706
-0.5 | 0.189 | 0.00475 | -0.041 | 39.853
0 | 0.252 | 0.00483 | -0.042 | 52.294
0.5 | 0.315 | 0.00482 | -0.043 | 65.432
1 | 0.378 | 0.00491 | -0.044 | 77.037
1.5 | 0.441 | 0.00496 | -0.045 | 88.81
2 | 0.504 | 0.00506 | -0.046 | 99.437
2.5 | 0.566 | 0.00515 | -0.047 | 110.061
3 | 0.629 | 0.00525 | -0.048 | 119.745
3.5 | 0.689 | 0.00551 | -0.049 | 124.982
4 | 0.749 | 0.00641 | -0.05 | 116.833
4.5 | 0.803 | 0.00702 | -0.051 | 114.342
5 | 0.86 | 0.00765 | -0.052 | 112.532
5.5 | 0.917 | 0.00832 | -0.053 | 110.123
6 | 0.972 | 0.00905 | -0.054 | 107.4
6.5 | 1.024 | 0.01097 | -0.055 | 93.315
7 | 1.078 | 0.01147 | -0.055 | 93.971
7.5 | 1.13 | 0.01207 | -0.056 | 93.655
8 | 1.181 | 0.0126 | -0.057 | 93.716
8.5 | 1.228 | 0.01317 | -0.058 | 93.272
9 | 1.274 | 0.01376 | -0.059 | 92.558
9.5 | 1.316 | 0.0144 | -0.06 | 91.443
10 | 1.356 | 0.01516 | -0.061 | 89.458
10.5 | 1.393 | 0.01586 | -0.062 | 87.852
11 | 1.427 | 0.01658 | -0.063 | 86.065
11.5 | 1.456 | 0.01749 | -0.064 | 83.284
12 | 1.483 | 0.01836 | -0.064 | 80.768
12.5 | 1.506 | 0.01927 | -0.065 | 78.125
13 | 1.524 | 0.02042 | -0.066 | 74.652
13.5 | 1.539 | 0.02158 | -0.067 | 71.31
14 | 1.546 | 0.02295 | -0.068 | 67.339
14.5 | 1.548 | 0.02421 | -0.068 | 63.928
15 | 1.545 | 0.02563 | -0.069 | 60.282
15.5 | 1.537 | 0.02723 | -0.07 | 56.455
16 | 1.525 | 0.02906 | -0.071 | 52.476
16.5 | 1.51 | 0.03027 | -0.071 | 49.893
17 | 1.49 | 0.03228 | -0.072 | 46.155
17.5 | 1.467 | 0.03412 | -0.073 | 43
18 | 1.436 | 0.03712 | -0.073 | 38.681
18.5 | 1.401 | 0.04012 | -0.074 | 34.918
19 | 1.364 | 0.04277 | -0.074 | 31.888
19.5 | 1.325 | 0.04563 | -0.075 | 29.038

## 108. Re 10M Mach 0.10 (2)
BIGFOIL.COM POLAR EXPORT
NACA65-319 a=0.5
NACA65-319 a=0.5 |  |  |  | Cl Max: | 1.622 | at alpha= | 20 | deg
XFOIL ncrit=9 |  |  |  | L/D Max: | 153.487 | at alpha= | 3.5 | deg
Re: | 10000000 |  |  | Cd Min: | 0.0596 | at alpha= | 20 | deg
Mach: | 0.1 |  |  | Cl=0 at alpha= | -2.1072 | deg
|  |  |  | @ Cl=0.1, Cd= | 0.0043011
|  |  |  | @ Cl=0.4, Cd= | 0.0038221
|  |  |  | @ Cl=0.6, Cd= | 0.004021
alpha (deg) | Cl | Cd | Cm | Cl/Cd
-20 | -1.4984 | 0.03395 | -0.0745 | -44.1355
-19.5 | -1.4831 | 0.03102 | -0.0738 | -47.8111
-19 | -1.4652 | 0.02846 | -0.0727 | -51.4828
-18.5 | -1.4439 | 0.02623 | -0.0715 | -55.0477
-18 | -1.4211 | 0.02423 | -0.0701 | -58.6504
-17.5 | -1.3957 | 0.02248 | -0.0686 | -62.0863
-17 | -1.3697 | 0.02086 | -0.0669 | -65.6616
-16.5 | -1.3419 | 0.01939 | -0.0652 | -69.2058
-16 | -1.3134 | 0.01804 | -0.0632 | -72.8049
-15.5 | -1.2812 | 0.01692 | -0.0615 | -75.721
-15 | -1.2499 | 0.01584 | -0.0594 | -78.9078
-14.5 | -1.2183 | 0.01481 | -0.0571 | -82.262
-14 | -1.1888 | 0.01379 | -0.0543 | -86.2074
-13.5 | -1.1579 | 0.01289 | -0.0515 | -89.8293
-13 | -1.125 | 0.01216 | -0.0486 | -92.5164
-12.5 | -1.0917 | 0.01153 | -0.0455 | -94.6834
-12 | -1.0595 | 0.01099 | -0.0419 | -96.4058
-11.5 | -1.0245 | 0.01062 | -0.0385 | -96.4689
-11 | -0.9788 | 0.01021 | -0.0372 | -95.8668
-10.5 | -0.9304 | 0.00986 | -0.0362 | -94.3611
-10 | -0.8805 | 0.00952 | -0.0356 | -92.4895
-9.5 | -0.8299 | 0.00914 | -0.035 | -90.7987
-9 | -0.7781 | 0.00879 | -0.0347 | -88.521
-8.5 | -0.7248 | 0.00849 | -0.0346 | -85.371
-8 | -0.6702 | 0.00821 | -0.0348 | -81.6322
-7.5 | -0.6148 | 0.00796 | -0.035 | -77.2362
-7 | -0.5592 | 0.00773 | -0.0354 | -72.3415
-6.5 | -0.5032 | 0.00747 | -0.0358 | -67.3628
-6 | -0.4463 | 0.00724 | -0.0363 | -61.6436
-5.5 | -0.3889 | 0.00704 | -0.037 | -55.2415
-5 | -0.3315 | 0.00684 | -0.0376 | -48.4649
-4.5 | -0.2738 | 0.00666 | -0.0383 | -41.1111
-4 | -0.2156 | 0.00645 | -0.0391 | -33.4264
-3.5 | -0.1585 | 0.00615 | -0.0398 | -25.7724
-3 | -0.1016 | 0.00581 | -0.0404 | -17.4871
-2 | 0.0122 | 0.00509 | -0.0419 | 2.3969
-1.5 | 0.069 | 0.00464 | -0.0426 | 14.8707
-1 | 0.1248 | 0.00403 | -0.0433 | 30.9677
-0.5 | 0.1844 | 0.00383 | -0.0444 | 48.1462
0 | 0.2452 | 0.00382 | -0.0457 | 64.1885
0.5 | 0.3057 | 0.00383 | -0.047 | 79.8172
1 | 0.3667 | 0.0038 | -0.0483 | 96.5
1.5 | 0.427 | 0.00384 | -0.0496 | 111.1979
2 | 0.4878 | 0.00387 | -0.0509 | 126.0465
2.5 | 0.5478 | 0.00396 | -0.0521 | 138.3333
3 | 0.6077 | 0.00403 | -0.0533 | 150.794
3.5 | 0.6646 | 0.00433 | -0.054 | 153.4873
4 | 0.7106 | 0.00526 | -0.0529 | 135.0951
4.5 | 0.7533 | 0.00622 | -0.0513 | 121.1093
5.5 | 0.8415 | 0.00753 | -0.0482 | 111.753
6 | 0.8818 | 0.00814 | -0.0459 | 108.3292
6.5 | 0.9107 | 0.00877 | -0.0415 | 103.8426
7 | 0.9267 | 0.00951 | -0.0347 | 97.4448
7.5 | 0.9505 | 0.01037 | -0.03 | 91.6586
8 | 0.9791 | 0.01124 | -0.0264 | 87.1085
8.5 | 1.01 | 0.01214 | -0.0233 | 83.196
9 | 1.0432 | 0.01302 | -0.0209 | 80.1229
9.5 | 1.0751 | 0.01402 | -0.0184 | 76.6833
10 | 1.107 | 0.01508 | -0.016 | 73.4085
10.5 | 1.1364 | 0.0163 | -0.0135 | 69.7178
11 | 1.1677 | 0.01749 | -0.0114 | 66.7639
11.5 | 1.1974 | 0.01878 | -0.0093 | 63.7593
12 | 1.2243 | 0.02029 | -0.0069 | 60.3401
12.5 | 1.2514 | 0.02183 | -0.0048 | 57.3248
13 | 1.2801 | 0.02336 | -0.003 | 54.7988
13.5 | 1.3078 | 0.02489 | -0.001 | 52.5432
14 | 1.3637 | 0.02683 | -0.0055 | 50.8274
16 | 1.4991 | 0.03592 | -0.0076 | 41.7344
16.5 | 1.5234 | 0.03826 | -0.0065 | 39.817
17 | 1.5437 | 0.04104 | -0.0054 | 37.6145
17.5 | 1.5631 | 0.04385 | -0.0043 | 35.6465
18 | 1.5806 | 0.04675 | -0.003 | 33.8096
18.5 | 1.5944 | 0.05009 | -0.0018 | 31.8307
19 | 1.6081 | 0.05336 | -0.0006 | 30.1368
19.5 | 1.62 | 0.05661 | 0.0008 | 28.6169
20 | 1.622 | 0.0596 | 0.0044 | 27.2148

## 109. Re 10M Mach 0.25 (1)
BIGFOIL.COM POLAR EXPORT
NACA65-319 a=0.5
NACA65-319 a=0.5 |  |  |  | Cl Max: | 1.484 | at alpha= | 13 | deg
JavaFoil+Calcfoil stall+Eppler ext transition |  |  |  | L/D Max: | 119.689 | at alpha= | 3 | deg
Re: | 10000000 |  |  | Cd Min: | 0.00477 | at alpha= | -0.5 | deg
Mach: | 0.25 |  |  | Cl=0 at alpha= | -2.0077 | deg
|  |  |  | @ Cl=0.1, Cd= | 0.0047946
|  |  |  | @ Cl=0.4, Cd= | 0.0049521
|  |  |  | @ Cl=0.6, Cd= | 0.0052706
alpha (deg) | Cl | Cd | Cm | Cl/Cd
-19 | -0.658 | 0.16015 | -0.002 | -4.106
-18.5 | -0.718 | 0.13698 | -0.003 | -5.24
-18 | -0.777 | 0.11896 | -0.004 | -6.532
-17.5 | -0.821 | 0.11252 | -0.004 | -7.297
-17 | -0.872 | 0.0953 | -0.005 | -9.146
-16.5 | -0.968 | 0.05009 | -0.007 | -19.334
-16 | -1.027 | 0.03393 | -0.008 | -30.27
-15.5 | -1.052 | 0.02816 | -0.01 | -37.362
-15 | -1.07 | 0.02421 | -0.011 | -44.18
-14.5 | -1.077 | 0.02216 | -0.011 | -48.587
-14 | -1.081 | 0.01967 | -0.013 | -54.968
-13.5 | -1.078 | 0.01807 | -0.014 | -59.637
-13 | -1.069 | 0.01659 | -0.015 | -64.429
-12.5 | -1.054 | 0.01543 | -0.016 | -68.327
-12 | -1.035 | 0.01447 | -0.017 | -71.503
-11.5 | -1.01 | 0.01355 | -0.018 | -74.569
-11 | -0.981 | 0.01273 | -0.019 | -77.031
-10.5 | -0.947 | 0.01205 | -0.02 | -78.616
-10 | -0.91 | 0.01136 | -0.021 | -80.078
-9.5 | -0.869 | 0.01076 | -0.022 | -80.725
-9 | -0.824 | 0.01028 | -0.023 | -80.154
-8.5 | -0.776 | 0.00981 | -0.024 | -79.17
-8 | -0.726 | 0.00935 | -0.025 | -77.62
-7.5 | -0.673 | 0.00901 | -0.026 | -74.704
-7 | -0.618 | 0.00868 | -0.027 | -71.256
-6.5 | -0.562 | 0.00781 | -0.029 | -71.963
-6 | -0.504 | 0.00824 | -0.03 | -61.152
-5.5 | -0.443 | 0.00794 | -0.031 | -55.825
-5 | -0.381 | 0.00765 | -0.032 | -49.848
-4.5 | -0.319 | 0.00737 | -0.033 | -43.233
-4 | -0.255 | 0.00724 | -0.034 | -35.273
-3.5 | -0.192 | 0.00631 | -0.035 | -30.392
-3 | -0.128 | 0.00583 | -0.036 | -21.909
-2.5 | -0.064 | 0.00548 | -0.037 | -11.598
-2 | 0.001 | 0.0052 | -0.039 | 0.162
-1.5 | 0.065 | 0.0048 | -0.04 | 13.631
-1 | 0.13 | 0.00479 | -0.041 | 27.134
-0.5 | 0.195 | 0.00477 | -0.042 | 40.798
0 | 0.259 | 0.00485 | -0.043 | 53.51
0.5 | 0.324 | 0.00489 | -0.044 | 66.189
1 | 0.388 | 0.00493 | -0.045 | 78.724
1.5 | 0.453 | 0.00505 | -0.046 | 89.616
2 | 0.517 | 0.00514 | -0.047 | 100.738
2.5 | 0.582 | 0.00522 | -0.049 | 111.519
3 | 0.646 | 0.0054 | -0.05 | 119.689
3.5 | 0.706 | 0.00617 | -0.05 | 114.49
4 | 0.767 | 0.00661 | -0.051 | 116.033
4.5 | 0.823 | 0.00729 | -0.052 | 112.81
5 | 0.881 | 0.00797 | -0.053 | 110.526
5.5 | 0.938 | 0.00874 | -0.054 | 107.302
6 | 0.995 | 0.0095 | -0.055 | 104.656
6.5 | 1.047 | 0.01151 | -0.056 | 90.975
7 | 1.102 | 0.01208 | -0.057 | 91.201
7.5 | 1.154 | 0.01272 | -0.058 | 90.772
8 | 1.205 | 0.01332 | -0.059 | 90.398
8.5 | 1.251 | 0.01401 | -0.06 | 89.329
9 | 1.295 | 0.01463 | -0.061 | 88.485
9.5 | 1.335 | 0.01535 | -0.062 | 86.948
10 | 1.371 | 0.01615 | -0.062 | 84.919
10.5 | 1.403 | 0.01705 | -0.063 | 82.254
11 | 1.43 | 0.01799 | -0.064 | 79.476
11.5 | 1.452 | 0.01887 | -0.065 | 76.955
12 | 1.469 | 0.02004 | -0.066 | 73.28
12.5 | 1.479 | 0.02138 | -0.067 | 69.204
13 | 1.484 | 0.02254 | -0.068 | 65.851
13.5 | 1.482 | 0.02409 | -0.068 | 61.535
14 | 1.469 | 0.02581 | -0.069 | 56.929
14.5 | 1.447 | 0.02726 | -0.07 | 53.101
15 | 1.417 | 0.02939 | -0.071 | 48.21
15.5 | 1.379 | 0.03166 | -0.071 | 43.559
16 | 1.334 | 0.03387 | -0.072 | 39.381
16.5 | 1.282 | 0.0366 | -0.073 | 35.021
17 | 1.224 | 0.039 | -0.073 | 31.374
17.5 | 1.158 | 0.04264 | -0.074 | 27.16
18 | 1.074 | 0.05182 | -0.073 | 20.723

## 110. Re 10M Mach 0.25 (2)
BIGFOIL.COM POLAR EXPORT
NACA65-319 a=0.5
NACA65-319 a=0.5 |  |  |  | Cl Max: | 1.5905 | at alpha= | 20 | deg
XFOIL ncrit=9 |  |  |  | L/D Max: | 159.653 | at alpha= | 3.5 | deg
Re: | 10000000 |  |  | Cd Min: | 0.07228 | at alpha= | 20 | deg
Mach: | 0.25 |  |  | Cl=0 at alpha= | -2.1205 | deg
|  |  |  | @ Cl=0.1, Cd= | 0.0043461
|  |  |  | @ Cl=0.4, Cd= | 0.0038426
|  |  |  | @ Cl=0.6, Cd= | 0.0040308
alpha (deg) | Cl | Cd | Cm | Cl/Cd
-20 | -1.4445 | 0.04887 | -0.0883 | -29.558
-19.5 | -1.4423 | 0.04367 | -0.0888 | -33.0272
-19 | -1.4355 | 0.03913 | -0.0886 | -36.6854
-18 | -1.4009 | 0.03241 | -0.0868 | -43.2243
-17.5 | -1.382 | 0.02944 | -0.0853 | -46.9429
-17 | -1.3593 | 0.02691 | -0.0836 | -50.5128
-16.5 | -1.3337 | 0.02469 | -0.0817 | -54.0178
-16 | -1.3084 | 0.02261 | -0.0795 | -57.8682
-15.5 | -1.2788 | 0.02086 | -0.0772 | -61.3039
-15 | -1.2494 | 0.01921 | -0.0747 | -65.039
-14.5 | -1.2178 | 0.01775 | -0.0722 | -68.6085
-14 | -1.1866 | 0.01638 | -0.0694 | -72.442
-13.5 | -1.1551 | 0.01509 | -0.0663 | -76.5474
-13 | -1.1241 | 0.01391 | -0.063 | -80.8124
-12.5 | -1.09 | 0.01293 | -0.0597 | -84.3001
-12 | -1.0546 | 0.01211 | -0.0564 | -87.0851
-11.5 | -1.0185 | 0.01141 | -0.0529 | -89.2638
-11 | -0.9835 | 0.0108 | -0.049 | -91.0648
-10.5 | -0.9495 | 0.01038 | -0.0445 | -91.474
-10 | -0.9016 | 0.00995 | -0.0425 | -90.6131
-9.5 | -0.8503 | 0.00958 | -0.0412 | -88.7578
-9 | -0.7987 | 0.00918 | -0.04 | -87.0044
-8.5 | -0.7451 | 0.00879 | -0.0391 | -84.7668
-8 | -0.6897 | 0.00846 | -0.0386 | -81.5248
-7.5 | -0.633 | 0.00818 | -0.0384 | -77.3839
-7 | -0.5754 | 0.00793 | -0.0385 | -72.5599
-6.5 | -0.5175 | 0.00764 | -0.0385 | -67.7356
-6 | -0.4591 | 0.00738 | -0.0388 | -62.2087
-5.5 | -0.3997 | 0.00718 | -0.0392 | -55.6685
-5 | -0.3405 | 0.00696 | -0.0397 | -48.9224
-4.5 | -0.2806 | 0.00676 | -0.0403 | -41.5089
-4 | -0.2205 | 0.00654 | -0.041 | -33.7156
-3.5 | -0.1614 | 0.00626 | -0.0416 | -25.7827
-3 | -0.1028 | 0.00593 | -0.0422 | -17.3356
-2.5 | -0.0444 | 0.00556 | -0.0428 | -7.9856
-2 | 0.0141 | 0.00515 | -0.0434 | 2.7379
-1.5 | 0.0723 | 0.00464 | -0.0441 | 15.5819
-1 | 0.1298 | 0.00403 | -0.0447 | 32.2084
-0.5 | 0.1915 | 0.00387 | -0.0459 | 49.4832
0 | 0.2543 | 0.00386 | -0.0473 | 65.8808
0.5 | 0.3172 | 0.00386 | -0.0486 | 82.1762
1 | 0.3803 | 0.00383 | -0.05 | 99.295
1.5 | 0.4428 | 0.00387 | -0.0513 | 114.4186
2 | 0.5059 | 0.0039 | -0.0527 | 129.7179
2.5 | 0.5681 | 0.004 | -0.0539 | 142.025
3 | 0.6303 | 0.00406 | -0.0551 | 155.2463
3.5 | 0.6897 | 0.00432 | -0.0559 | 159.6528
4 | 0.737 | 0.00524 | -0.0546 | 140.6489
4.5 | 0.7776 | 0.00629 | -0.0521 | 123.6248
5 | 0.8213 | 0.00703 | -0.0501 | 116.8279
5.5 | 0.8589 | 0.00777 | -0.0469 | 110.5405
6 | 0.8874 | 0.0084 | -0.0419 | 105.6429
6.5 | 0.8976 | 0.00933 | -0.0338 | 96.2058
7 | 0.9182 | 0.01041 | -0.0283 | 88.2037
7.5 | 0.9419 | 0.01157 | -0.0237 | 81.4088
8 | 0.971 | 0.01269 | -0.0202 | 76.5169
8.5 | 1.0025 | 0.01382 | -0.0172 | 72.5398
9 | 1.0347 | 0.01499 | -0.0145 | 69.026
9.5 | 1.0675 | 0.0162 | -0.012 | 65.8951
10 | 1.0978 | 0.01758 | -0.0093 | 62.446
10.5 | 1.1288 | 0.01897 | -0.0069 | 59.5045
11 | 1.1601 | 0.02043 | -0.0046 | 56.7841
11.5 | 1.1903 | 0.02201 | -0.0023 | 54.08
12 | 1.2179 | 0.02382 | 0.0001 | 51.1293
12.5 | 1.2474 | 0.02557 | 0.0021 | 48.7837
13 | 1.2758 | 0.02746 | 0.0041 | 46.4603
13.5 | 1.3029 | 0.02936 | 0.0063 | 44.3767
14 | 1.3676 | 0.032 | 0.0001 | 42.7375
14.5 | 1.4105 | 0.03471 | -0.0018 | 40.6367
15 | 1.4482 | 0.03724 | -0.0024 | 38.8883
15.5 | 1.4729 | 0.03989 | -0.0009 | 36.924
16 | 1.4944 | 0.04286 | 0.0007 | 34.867
16.5 | 1.5144 | 0.04592 | 0.0022 | 32.9791
17 | 1.5323 | 0.04916 | 0.0039 | 31.1697
17.5 | 1.5469 | 0.05272 | 0.0055 | 29.3418
18 | 1.559 | 0.05635 | 0.0074 | 27.6664
18.5 | 1.5694 | 0.05983 | 0.0097 | 26.231
19 | 1.5721 | 0.06314 | 0.0134 | 24.8986
19.5 | 1.5818 | 0.06742 | 0.0143 | 23.4619
20 | 1.5905 | 0.07228 | 0.0144 | 22.0047

## 111. Re 10M Mach 0.50 (1)
BIGFOIL.COM POLAR EXPORT
NACA65-319 a=0.5
NACA65-319 a=0.5 |  |  |  | Cl Max: | 1.31 | at alpha= | 9 | deg
JavaFoil+Calcfoil stall+Eppler ext transition |  |  |  | L/D Max: | 123.206 | at alpha= | 3 | deg
Re: | 10000000 |  |  | Cd Min: | 0.00502 | at alpha= | -1.5 | deg
Mach: | 0.5 |  |  | Cl=0 at alpha= | -2.0069 | deg
|  |  |  | @ Cl=0.1, Cd= | 0.00502
|  |  |  | @ Cl=0.4, Cd= | 0.0053269
|  |  |  | @ Cl=0.6, Cd= | 0.0055623
alpha (deg) | Cl | Cd | Cm | Cl/Cd
-20 | -1.024 | 0.15645 | -0.001 | -6.548
-19.5 | -1.011 | 0.1353 | -0.002 | -7.472
-19 | -0.978 | 0.1332 | -0.003 | -7.343
-18.5 | -0.942 | 0.13396 | -0.003 | -7.032
-18 | -0.909 | 0.13292 | -0.004 | -6.837
-17.5 | -0.885 | 0.1332 | -0.004 | -6.645
-17 | -0.861 | 0.11994 | -0.005 | -7.177
-16.5 | -0.828 | 0.11783 | -0.006 | -7.029
-16 | -0.798 | 0.11347 | -0.006 | -7.028
-15.5 | -0.769 | 0.10798 | -0.006 | -7.117
-15 | -0.744 | 0.10664 | -0.007 | -6.981
-14.5 | -0.713 | 0.10272 | -0.008 | -6.946
-14 | -0.689 | 0.09118 | -0.009 | -7.553
-13.5 | -0.666 | 0.08144 | -0.01 | -8.18
-13 | -0.722 | 0.02795 | -0.016 | -25.832
-12.5 | -0.598 | 0.08843 | -0.009 | -6.762
-12 | -0.571 | 0.08052 | -0.01 | -7.091
-11.5 | -0.627 | 0.02421 | -0.019 | -25.909
-11 | -0.607 | 0.01883 | -0.02 | -32.249
-10.5 | -0.578 | 0.01674 | -0.022 | -34.511
-10 | -0.456 | 0.06511 | -0.012 | -7.004
-9.5 | -0.509 | 0.01631 | -0.024 | -31.212
-9 | -0.719 | 0.0141 | -0.025 | -50.997
-8.5 | -0.751 | 0.01275 | -0.027 | -58.942
-8 | -0.737 | 0.01177 | -0.028 | -62.641
-7.5 | -0.704 | 0.01097 | -0.029 | -64.125
-7 | -0.658 | 0.01028 | -0.03 | -64.01
-6.5 | -0.605 | 0.00972 | -0.032 | -62.231
-6 | -0.547 | 0.00925 | -0.033 | -59.119
-5.5 | -0.484 | 0.00885 | -0.034 | -54.71
-5 | -0.419 | 0.00846 | -0.035 | -49.557
-4.5 | -0.352 | 0.00814 | -0.037 | -43.25
-4 | -0.283 | 0.00737 | -0.038 | -38.434
-3.5 | -0.214 | 0.00774 | -0.039 | -27.6
-3 | -0.143 | 0.00643 | -0.041 | -22.174
-2.5 | -0.071 | 0.00589 | -0.042 | -12.047
-2 | 0.001 | 0.00554 | -0.043 | 0.17
-1.5 | 0.073 | 0.00502 | -0.044 | 14.586
-1 | 0.145 | 0.00502 | -0.046 | 28.954
-0.5 | 0.218 | 0.00508 | -0.047 | 42.799
0 | 0.29 | 0.00516 | -0.048 | 56.146
0.5 | 0.362 | 0.00529 | -0.049 | 68.413
1 | 0.434 | 0.00536 | -0.051 | 81.006
1.5 | 0.504 | 0.00535 | -0.052 | 94.092
2 | 0.574 | 0.0055 | -0.053 | 104.428
2.5 | 0.645 | 0.00567 | -0.054 | 113.801
3 | 0.715 | 0.0058 | -0.055 | 123.206
3.5 | 0.781 | 0.00702 | -0.056 | 111.223
4 | 0.85 | 0.00766 | -0.057 | 110.917
4.5 | 0.908 | 0.0087 | -0.058 | 104.294
5 | 0.971 | 0.00966 | -0.059 | 100.467
5.5 | 1.032 | 0.01085 | -0.06 | 95.094
6 | 1.088 | 0.01357 | -0.061 | 80.182
6.5 | 1.145 | 0.01442 | -0.062 | 79.366
7 | 1.197 | 0.01535 | -0.063 | 78.015
7.5 | 1.244 | 0.0163 | -0.064 | 76.362
8 | 1.284 | 0.01733 | -0.065 | 74.082
8.5 | 1.307 | 0.01848 | -0.066 | 70.758
9 | 1.31 | 0.01981 | -0.067 | 66.128
9.5 | 1.274 | 0.02145 | -0.068 | 59.421
10 | 1.117 | 0.024 | -0.069 | 46.53
10.5 | 0.831 | 0.02787 | -0.069 | 29.805
11 | 0.866 | 0.02722 | -0.071 | 31.82
11.5 | 0.894 | 0.03078 | -0.071 | 29.057
12 | 0.792 | 0.08689 | -0.04 | 9.117
12.5 | 0.958 | 0.03241 | -0.073 | 29.561
13 | 0.984 | 0.03694 | -0.074 | 26.632
13.5 | 1.007 | 0.04281 | -0.074 | 23.516
14 | 1.045 | 0.0396 | -0.076 | 26.386

## 112. Re 10M Mach 0.50 (2)
BIGFOIL.COM POLAR EXPORT
NACA65-319 a=0.5
NACA65-319 a=0.5 |  |  |  | Cl Max: | 1.3077 | at alpha= | 14.5 | deg
XFOIL ncrit=9 |  |  |  | L/D Max: | 182.472 | at alpha= | 3.5 | deg
Re: | 10000000 |  |  | Cd Min: | 0.17953 | at alpha= | 19.5 | deg
Mach: | 0.5 |  |  | Cl=0 at alpha= | -2.1887 | deg
|  |  |  | @ Cl=0.1, Cd= | 0.0046287
|  |  |  | @ Cl=0.4, Cd= | 0.0040084
|  |  |  | @ Cl=0.6, Cd= | 0.0041246
alpha (deg) | Cl | Cd | Cm | Cl/Cd
-15.5 | -0.6326 | 0.1086 | -0.0713 | -5.825
-15 | -0.6513 | 0.09644 | -0.0794 | -6.7534
-14.5 | -0.6678 | 0.08444 | -0.0875 | -7.9086
-14 | -0.6899 | 0.07222 | -0.096 | -9.5528
-13.5 | -0.7133 | 0.06112 | -0.1033 | -11.6705
-13 | -0.7399 | 0.0512 | -0.1084 | -14.4512
-12.5 | -0.7685 | 0.04244 | -0.1111 | -18.1079
-12 | -0.7983 | 0.0348 | -0.1112 | -22.9397
-11.5 | -0.8237 | 0.02839 | -0.1088 | -29.0137
-11 | -0.8414 | 0.02321 | -0.1043 | -36.2516
-10.5 | -0.8447 | 0.01931 | -0.0985 | -43.7442
-10 | -0.8361 | 0.0163 | -0.0923 | -51.2945
-9.5 | -0.8144 | 0.01406 | -0.0862 | -57.9232
-9 | -0.7834 | 0.0124 | -0.0804 | -63.1774
-8.5 | -0.7472 | 0.01114 | -0.0749 | -67.0736
-8 | -0.7098 | 0.01012 | -0.0691 | -70.1383
-7.5 | -0.6707 | 0.00939 | -0.063 | -71.4271
-7 | -0.6252 | 0.00895 | -0.0577 | -69.8547
-6.5 | -0.5662 | 0.00854 | -0.055 | -66.2998
-6 | -0.5034 | 0.00818 | -0.0532 | -61.5403
-5.5 | -0.4393 | 0.00781 | -0.0518 | -56.2484
-5 | -0.3731 | 0.00751 | -0.051 | -49.6804
-4.5 | -0.3059 | 0.00725 | -0.0507 | -42.1931
-4 | -0.2383 | 0.00702 | -0.0506 | -33.9459
-3.5 | -0.1705 | 0.00678 | -0.0507 | -25.1475
-3 | -0.1047 | 0.0064 | -0.0507 | -16.3594
-2.5 | -0.0401 | 0.00592 | -0.0507 | -6.7736
-2 | 0.0243 | 0.00541 | -0.0508 | 4.4917
-1.5 | 0.0871 | 0.00474 | -0.0509 | 18.3755
-1 | 0.152 | 0.00418 | -0.0513 | 36.3636
-0.5 | 0.2236 | 0.00406 | -0.0527 | 55.0739
0 | 0.2965 | 0.00402 | -0.0543 | 73.7562
0.5 | 0.3695 | 0.004 | -0.056 | 92.375
1 | 0.4422 | 0.00402 | -0.0575 | 110
1.5 | 0.5147 | 0.00408 | -0.059 | 126.152
2 | 0.5883 | 0.00411 | -0.0606 | 143.1387
2.5 | 0.6602 | 0.0042 | -0.0618 | 157.1905
3 | 0.7332 | 0.00427 | -0.063 | 171.7096
3.5 | 0.8047 | 0.00441 | -0.0639 | 182.4717
4 | 0.8619 | 0.00505 | -0.0623 | 170.6733
4.5 | 0.8846 | 0.00648 | -0.0549 | 136.5123
5 | 0.8797 | 0.00765 | -0.0423 | 114.9935
5.5 | 0.8694 | 0.00965 | -0.0307 | 90.0933
6 | 0.8758 | 0.01178 | -0.0228 | 74.3463
6.5 | 0.8834 | 0.01417 | -0.0158 | 62.343
7 | 0.8905 | 0.01681 | -0.0092 | 52.9744
7.5 | 0.9032 | 0.01941 | -0.0037 | 46.5327
8 | 0.9305 | 0.02154 | 0.0001 | 43.1987
8.5 | 0.9647 | 0.0235 | 0.0032 | 41.0511
9 | 0.9986 | 0.02557 | 0.0062 | 39.0536
9.5 | 1.0341 | 0.02767 | 0.009 | 37.3726
10 | 1.0694 | 0.02987 | 0.0117 | 35.8018
10.5 | 1.1045 | 0.03221 | 0.0144 | 34.2906
11 | 1.1379 | 0.03477 | 0.0171 | 32.7265
11.5 | 1.169 | 0.0376 | 0.0198 | 31.0904
12 | 1.2022 | 0.04039 | 0.0224 | 29.7648
12.5 | 1.2307 | 0.04368 | 0.025 | 28.1754
13 | 1.2565 | 0.0473 | 0.0276 | 26.5645
13.5 | 1.2764 | 0.05153 | 0.03 | 24.77
14 | 1.2851 | 0.05666 | 0.0325 | 22.6809
14.5 | 1.3077 | 0.06613 | 0.0252 | 19.7747
15 | 1.2792 | 0.07218 | 0.0308 | 17.7224
15.5 | 1.2525 | 0.08145 | 0.0303 | 15.3775
16 | 1.2227 | 0.09208 | 0.0276 | 13.2787
16.5 | 1.1942 | 0.1035 | 0.0231 | 11.5382
17 | 1.1655 | 0.11586 | 0.0169 | 10.0596
17.5 | 1.141 | 0.12839 | 0.0097 | 8.887
18 | 1.1189 | 0.14113 | 0.0017 | 7.9282
18.5 | 1.0989 | 0.15404 | -0.0068 | 7.1339
19 | 1.0842 | 0.16651 | -0.0153 | 6.5113
19.5 | 1.0674 | 0.17953 | -0.0243 | 5.9455

## 113. Re 12M Mach 0.00 (1)
BIGFOIL.COM POLAR EXPORT
NACA65-319 a=0.5
NACA65-319 a=0.5 |  |  |  | Cl Max: | 1.562 | at alpha= | 15 | deg
JavaFoil+Calcfoil stall+Eppler ext transition |  |  |  | L/D Max: | 120.855 | at alpha= | 3.5 | deg
Re: | 12000000 |  |  | Cd Min: | 0.00473 | at alpha= | -1 | deg
Mach: | 0 |  |  | Cl=0 at alpha= | -2.0079 | deg
|  |  |  | @ Cl=0.1, Cd= | 0.0048662
|  |  |  | @ Cl=0.4, Cd= | 0.0048929
|  |  |  | @ Cl=0.6, Cd= | 0.0056281
alpha (deg) | Cl | Cd | Cm | Cl/Cd
-20 | -1.08 | 0.05775 | -0.002 | -18.706
-19.5 | -1.122 | 0.04328 | -0.003 | -25.93
-19 | -1.143 | 0.04077 | -0.003 | -28.028
-18.5 | -1.164 | 0.03717 | -0.004 | -31.315
-18 | -1.185 | 0.03263 | -0.005 | -36.319
-17.5 | -1.199 | 0.02939 | -0.006 | -40.807
-17 | -1.213 | 0.02542 | -0.007 | -47.708
-16.5 | -1.219 | 0.02308 | -0.008 | -52.834
-16 | -1.22 | 0.02125 | -0.009 | -57.404
-15.5 | -1.211 | 0.01968 | -0.009 | -61.543
-15 | -1.199 | 0.01827 | -0.01 | -65.652
-14.5 | -1.184 | 0.01702 | -0.011 | -69.563
-14 | -1.166 | 0.0158 | -0.012 | -73.817
-13.5 | -1.144 | 0.01482 | -0.013 | -77.242
-13 | -1.12 | 0.01394 | -0.014 | -80.295
-12.5 | -1.091 | 0.01324 | -0.015 | -82.413
-12 | -1.06 | 0.01251 | -0.016 | -84.717
-11.5 | -1.026 | 0.0118 | -0.017 | -86.912
-11 | -0.989 | 0.01123 | -0.018 | -88.012
-10.5 | -0.949 | 0.01071 | -0.019 | -88.567
-10 | -0.906 | 0.01023 | -0.02 | -88.599
-9.5 | -0.861 | 0.00984 | -0.021 | -87.523
-9 | -0.814 | 0.00939 | -0.022 | -86.638
-8.5 | -0.764 | 0.009 | -0.023 | -84.88
-8 | -0.713 | 0.00767 | -0.025 | -92.961
-7.5 | -0.661 | 0.00857 | -0.026 | -77.121
-7 | -0.605 | 0.00817 | -0.027 | -74.034
-6.5 | -0.548 | 0.00796 | -0.028 | -68.838
-6 | -0.489 | 0.00768 | -0.029 | -63.7
-5.5 | -0.43 | 0.00742 | -0.03 | -57.898
-5 | -0.37 | 0.00722 | -0.031 | -51.171
-4.5 | -0.309 | 0.00706 | -0.032 | -43.736
-4 | -0.247 | 0.00688 | -0.033 | -35.972
-3.5 | -0.186 | 0.00616 | -0.034 | -30.15
-3 | -0.124 | 0.00591 | -0.035 | -20.938
-2.5 | -0.062 | 0.00553 | -0.036 | -11.124
-2 | 0.001 | 0.00523 | -0.037 | 0.156
-1.5 | 0.063 | 0.00506 | -0.038 | 12.531
-1 | 0.126 | 0.00473 | -0.04 | 26.646
-0.5 | 0.188 | 0.00473 | -0.041 | 39.837
0 | 0.251 | 0.00476 | -0.042 | 52.776
0.5 | 0.314 | 0.00476 | -0.043 | 65.82
1 | 0.376 | 0.00487 | -0.044 | 77.27
1.5 | 0.439 | 0.00493 | -0.045 | 88.98
2 | 0.501 | 0.00501 | -0.046 | 99.949
2.5 | 0.563 | 0.00517 | -0.047 | 109.048
3 | 0.626 | 0.00595 | -0.048 | 105.181
3.5 | 0.685 | 0.00567 | -0.049 | 120.855
4 | 0.745 | 0.0067 | -0.05 | 111.121
4.5 | 0.799 | 0.00723 | -0.051 | 110.485
5 | 0.856 | 0.00775 | -0.052 | 110.46
5.5 | 0.913 | 0.00839 | -0.053 | 108.859
6 | 0.968 | 0.00898 | -0.054 | 107.86
6.5 | 1.021 | 0.01056 | -0.054 | 96.685
7 | 1.075 | 0.01105 | -0.055 | 97.224
7.5 | 1.127 | 0.01158 | -0.056 | 97.321
8 | 1.178 | 0.0121 | -0.057 | 97.323
8.5 | 1.226 | 0.01261 | -0.058 | 97.154
9 | 1.271 | 0.01317 | -0.059 | 96.502
9.5 | 1.314 | 0.01377 | -0.06 | 95.43
10 | 1.355 | 0.01446 | -0.061 | 93.667
10.5 | 1.392 | 0.01514 | -0.062 | 91.967
11 | 1.427 | 0.01581 | -0.063 | 90.213
11.5 | 1.458 | 0.01666 | -0.063 | 87.491
12 | 1.485 | 0.01746 | -0.064 | 85.101
12.5 | 1.51 | 0.0184 | -0.065 | 82.039
13 | 1.53 | 0.01949 | -0.066 | 78.493
13.5 | 1.547 | 0.02059 | -0.067 | 75.121
14 | 1.556 | 0.02174 | -0.067 | 71.597
14.5 | 1.561 | 0.02298 | -0.068 | 67.927
15 | 1.562 | 0.02421 | -0.069 | 64.522
15.5 | 1.558 | 0.02553 | -0.07 | 61.028
16 | 1.549 | 0.02732 | -0.07 | 56.714
16.5 | 1.538 | 0.02867 | -0.071 | 53.654
17 | 1.523 | 0.03031 | -0.072 | 50.239
17.5 | 1.503 | 0.03263 | -0.072 | 46.08
18 | 1.478 | 0.035 | -0.073 | 42.225
18.5 | 1.449 | 0.03723 | -0.074 | 38.912
19 | 1.417 | 0.03966 | -0.074 | 35.729
19.5 | 1.383 | 0.04217 | -0.075 | 32.807
20 | 1.348 | 0.04499 | -0.075 | 29.961

## 114. Re 12M Mach 0.00 (2)
BIGFOIL.COM POLAR EXPORT
NACA65-319 a=0.5
NACA65-319 a=0.5 |  |  |  | Cl Max: | 1.67 | at alpha= | 20 | deg
XFOIL ncrit=9 |  |  |  | L/D Max: | 150.449 | at alpha= | 3 | deg
Re: | 12000000 |  |  | Cd Min: | 0.05604 | at alpha= | 20 | deg
Mach: | 0 |  |  | Cl=0 at alpha= | -2.115 | deg
|  |  |  | @ Cl=0.1, Cd= | 0.0043576
|  |  |  | @ Cl=0.4, Cd= | 0.0037259
|  |  |  | @ Cl=0.6, Cd= | 0.0040016
alpha (deg) | Cl | Cd | Cm | Cl/Cd
-20 | -1.5223 | 0.03043 | -0.0708 | -50.0263
-19.5 | -1.5049 | 0.02794 | -0.0698 | -53.8618
-19 | -1.4847 | 0.02573 | -0.0687 | -57.7031
-18.5 | -1.4633 | 0.02374 | -0.0673 | -61.6386
-18 | -1.4407 | 0.02192 | -0.0657 | -65.7254
-17.5 | -1.4164 | 0.02029 | -0.064 | -69.8078
-17 | -1.3897 | 0.01885 | -0.0622 | -73.7241
-16.5 | -1.3611 | 0.01759 | -0.0604 | -77.3792
-16 | -1.3312 | 0.01642 | -0.0585 | -81.0719
-15.5 | -1.2992 | 0.01544 | -0.0566 | -84.1451
-15 | -1.267 | 0.01452 | -0.0545 | -87.259
-14.5 | -1.235 | 0.01366 | -0.0522 | -90.41
-14 | -1.2014 | 0.0129 | -0.0499 | -93.1318
-13.5 | -1.1711 | 0.01211 | -0.0469 | -96.7052
-13 | -1.1393 | 0.01146 | -0.0438 | -99.4154
-12.5 | -1.1091 | 0.0109 | -0.04 | -101.7523
-12 | -1.0753 | 0.01052 | -0.0365 | -102.2148
-11.5 | -1.0303 | 0.01011 | -0.0352 | -101.909
-11 | -0.9828 | 0.00976 | -0.0343 | -100.6967
-10.5 | -0.9333 | 0.00943 | -0.0338 | -98.9714
-10 | -0.8823 | 0.0091 | -0.0335 | -96.956
-9.5 | -0.8302 | 0.00881 | -0.0333 | -94.2338
-9 | -0.7782 | 0.00848 | -0.0332 | -91.7689
-8.5 | -0.7247 | 0.00817 | -0.0332 | -88.7026
-8 | -0.6702 | 0.00791 | -0.0335 | -84.7282
-7.5 | -0.6149 | 0.00768 | -0.0339 | -80.0651
-7 | -0.5588 | 0.00747 | -0.0344 | -74.8059
-6.5 | -0.5028 | 0.00722 | -0.0349 | -69.6399
-6 | -0.4462 | 0.007 | -0.0355 | -63.7429
-5.5 | -0.3889 | 0.00683 | -0.0362 | -56.94
-5 | -0.3316 | 0.00663 | -0.037 | -50.0151
-4.5 | -0.2737 | 0.00644 | -0.0378 | -42.5
-4 | -0.2158 | 0.00624 | -0.0386 | -34.5833
-3.5 | -0.1582 | 0.00601 | -0.0394 | -26.3228
-3 | -0.1014 | 0.0057 | -0.0401 | -17.7895
-2.5 | -0.0442 | 0.00541 | -0.0409 | -8.1701
-2 | 0.0132 | 0.00508 | -0.0417 | 2.5984
-1.5 | 0.0703 | 0.00469 | -0.0426 | 14.9893
-1 | 0.1257 | 0.00407 | -0.0432 | 30.8845
-0.5 | 0.1835 | 0.00375 | -0.0442 | 48.9333
0 | 0.2437 | 0.00373 | -0.0455 | 65.3351
0.5 | 0.3044 | 0.0037 | -0.0468 | 82.2703
1 | 0.3645 | 0.00372 | -0.0481 | 97.9839
1.5 | 0.4249 | 0.00373 | -0.0494 | 113.9142
2 | 0.4846 | 0.00379 | -0.0506 | 127.8628
2.5 | 0.5445 | 0.00386 | -0.0519 | 141.0622
3 | 0.6033 | 0.00401 | -0.0529 | 150.4489
3.5 | 0.6557 | 0.00458 | -0.053 | 143.1659
4 | 0.7007 | 0.00555 | -0.0518 | 126.2523
4.5 | 0.7457 | 0.00633 | -0.0506 | 117.8041
5 | 0.7932 | 0.00689 | -0.0497 | 115.1234
6 | 0.88 | 0.00802 | -0.0465 | 109.7257
6.5 | 0.9165 | 0.00862 | -0.0436 | 106.3225
7 | 0.9354 | 0.00919 | -0.0372 | 101.7845
7.5 | 0.9609 | 0.0099 | -0.0326 | 97.0606
8 | 0.992 | 0.01061 | -0.0293 | 93.4967
8.5 | 1.0237 | 0.01138 | -0.0263 | 89.9561
9 | 1.0558 | 0.01222 | -0.0236 | 86.3993
9.5 | 1.0894 | 0.01308 | -0.0213 | 83.2875
10 | 1.1204 | 0.01408 | -0.0187 | 79.5739
10.5 | 1.1519 | 0.01513 | -0.0164 | 76.1335
11 | 1.1827 | 0.01626 | -0.0142 | 72.7368
11.5 | 1.2126 | 0.01749 | -0.0121 | 69.331
12 | 1.2394 | 0.0189 | -0.0097 | 65.5767
12.5 | 1.2685 | 0.02025 | -0.0077 | 62.642
13 | 1.2972 | 0.02169 | -0.0059 | 59.8064
13.5 | 1.3248 | 0.02321 | -0.004 | 57.0788
14 | 1.3496 | 0.02488 | -0.0019 | 54.2444
14.5 | 1.407 | 0.02693 | -0.0072 | 52.2466
15 | 1.4524 | 0.02883 | -0.0095 | 50.3781
15.5 | 1.4969 | 0.03114 | -0.0123 | 48.07
16 | 1.5218 | 0.03339 | -0.0112 | 45.5765
16.5 | 1.5474 | 0.03557 | -0.0103 | 43.503
17 | 1.5669 | 0.03828 | -0.0091 | 40.9326
17.5 | 1.5871 | 0.04099 | -0.0081 | 38.7192
18 | 1.6051 | 0.04384 | -0.007 | 36.6127
18.5 | 1.624 | 0.04666 | -0.006 | 34.805
19 | 1.6402 | 0.04977 | -0.0051 | 32.9556
19.5 | 1.6554 | 0.05291 | -0.0042 | 31.2871
20 | 1.67 | 0.05604 | -0.0033 | 29.8001

## 115. Re 12M Mach 0.10 (1)
BIGFOIL.COM POLAR EXPORT
NACA65-319 a=0.5
NACA65-319 a=0.5 |  |  |  | Cl Max: | 1.55 | at alpha= | 14.5 | deg
JavaFoil+Calcfoil stall+Eppler ext transition |  |  |  | L/D Max: | 121.028 | at alpha= | 3.5 | deg
Re: | 12000000 |  |  | Cd Min: | 0.00473 | at alpha= | -1 | deg
Mach: | 0.1 |  |  | Cl=0 at alpha= | -2.0079 | deg
|  |  |  | @ Cl=0.1, Cd= | 0.0048886
|  |  |  | @ Cl=0.4, Cd= | 0.004901
|  |  |  | @ Cl=0.6, Cd= | 0.0056118
alpha (deg) | Cl | Cd | Cm | Cl/Cd
-20 | -1.015 | 0.0709 | -0.002 | -14.316
-19.5 | -1.054 | 0.05798 | -0.003 | -18.186
-19 | -1.095 | 0.04527 | -0.003 | -24.199
-18.5 | -1.122 | 0.04081 | -0.004 | -27.489
-18 | -1.147 | 0.03585 | -0.005 | -32.004
-17.5 | -1.168 | 0.0313 | -0.006 | -37.312
-17 | -1.186 | 0.02667 | -0.007 | -44.488
-16.5 | -1.196 | 0.02429 | -0.008 | -49.223
-16 | -1.201 | 0.02204 | -0.009 | -54.5
-15.5 | -1.195 | 0.0203 | -0.009 | -58.883
-15 | -1.186 | 0.0188 | -0.01 | -63.084
-14.5 | -1.174 | 0.01745 | -0.011 | -67.245
-14 | -1.158 | 0.01613 | -0.012 | -71.778
-13.5 | -1.138 | 0.01519 | -0.013 | -74.903
-13 | -1.115 | 0.0142 | -0.014 | -78.501
-12.5 | -1.088 | 0.01343 | -0.015 | -81.014
-12 | -1.058 | 0.01266 | -0.016 | -83.548
-11.5 | -1.025 | 0.01197 | -0.017 | -85.612
-11 | -0.989 | 0.01139 | -0.018 | -86.836
-10.5 | -0.95 | 0.01085 | -0.019 | -87.535
-10 | -0.908 | 0.01034 | -0.02 | -87.809
-9.5 | -0.863 | 0.00992 | -0.021 | -87.006
-9 | -0.816 | 0.00948 | -0.023 | -86.046
-8.5 | -0.766 | 0.00908 | -0.024 | -84.404
-8 | -0.715 | 0.00873 | -0.025 | -81.867
-7.5 | -0.664 | 0.00857 | -0.026 | -77.429
-7 | -0.608 | 0.00824 | -0.027 | -73.724
-6.5 | -0.55 | 0.00794 | -0.028 | -69.322
-6 | -0.492 | 0.00769 | -0.029 | -63.931
-5.5 | -0.432 | 0.0075 | -0.03 | -57.559
-5 | -0.371 | 0.0072 | -0.031 | -51.576
-4.5 | -0.31 | 0.00704 | -0.032 | -44.077
-4 | -0.249 | 0.00692 | -0.033 | -35.962
-3.5 | -0.187 | 0.00623 | -0.034 | -29.985
-3 | -0.124 | 0.00591 | -0.035 | -21.038
-2.5 | -0.062 | 0.00559 | -0.036 | -11.074
-2 | 0.001 | 0.00528 | -0.038 | 0.155
-1.5 | 0.064 | 0.0051 | -0.039 | 12.477
-1 | 0.127 | 0.00473 | -0.04 | 26.731
-0.5 | 0.189 | 0.00476 | -0.041 | 39.821
0 | 0.252 | 0.00477 | -0.042 | 52.94
0.5 | 0.315 | 0.0048 | -0.043 | 65.72
1 | 0.378 | 0.00488 | -0.044 | 77.432
1.5 | 0.441 | 0.00494 | -0.045 | 89.143
2 | 0.504 | 0.00503 | -0.046 | 100.088
2.5 | 0.566 | 0.00518 | -0.047 | 109.231
3 | 0.629 | 0.00598 | -0.048 | 105.119
3.5 | 0.688 | 0.00569 | -0.049 | 121.028
4 | 0.748 | 0.00674 | -0.05 | 111.003
4.5 | 0.803 | 0.00729 | -0.051 | 110.113
5 | 0.86 | 0.00783 | -0.052 | 109.884
5.5 | 0.917 | 0.00845 | -0.053 | 108.505
6 | 0.973 | 0.00905 | -0.054 | 107.43
6.5 | 1.025 | 0.01064 | -0.055 | 96.311
7 | 1.079 | 0.01115 | -0.056 | 96.786
7.5 | 1.131 | 0.01169 | -0.056 | 96.82
8 | 1.182 | 0.01222 | -0.057 | 96.754
8.5 | 1.23 | 0.01274 | -0.058 | 96.511
9 | 1.275 | 0.01332 | -0.059 | 95.777
9.5 | 1.318 | 0.01397 | -0.06 | 94.347
10 | 1.358 | 0.01465 | -0.061 | 92.684
10.5 | 1.395 | 0.01535 | -0.062 | 90.893
11 | 1.429 | 0.01602 | -0.063 | 89.174
11.5 | 1.459 | 0.01689 | -0.064 | 86.348
12 | 1.485 | 0.01773 | -0.065 | 83.747
12.5 | 1.508 | 0.01869 | -0.065 | 80.651
13 | 1.526 | 0.01982 | -0.066 | 76.995
13.5 | 1.541 | 0.02095 | -0.067 | 73.544
14 | 1.548 | 0.02216 | -0.068 | 69.844
14.5 | 1.55 | 0.02344 | -0.069 | 66.124
15 | 1.547 | 0.0247 | -0.069 | 62.64
15.5 | 1.539 | 0.02645 | -0.07 | 58.183
16 | 1.527 | 0.02802 | -0.071 | 54.503
16.5 | 1.512 | 0.02941 | -0.071 | 51.407
17 | 1.492 | 0.03112 | -0.072 | 47.952
17.5 | 1.469 | 0.03287 | -0.073 | 44.697
18 | 1.437 | 0.03615 | -0.073 | 39.765
18.5 | 1.403 | 0.03858 | -0.074 | 36.368
19 | 1.366 | 0.04121 | -0.074 | 33.15
19.5 | 1.327 | 0.04389 | -0.075 | 30.242

## 116. Re 12M Mach 0.10 (2)
BIGFOIL.COM POLAR EXPORT
NACA65-319 a=0.5
NACA65-319 a=0.5 |  |  |  | Cl Max: | 1.6636 | at alpha= | 20 | deg
XFOIL ncrit=9 |  |  |  | L/D Max: | 151.496 | at alpha= | 3 | deg
Re: | 12000000 |  |  | Cd Min: | 0.05842 | at alpha= | 20 | deg
Mach: | 0.1 |  |  | Cl=0 at alpha= | -2.117 | deg
|  |  |  | @ Cl=0.1, Cd= | 0.0043666
|  |  |  | @ Cl=0.4, Cd= | 0.00373
|  |  |  | @ Cl=0.6, Cd= | 0.003991
alpha (deg) | Cl | Cd | Cm | Cl/Cd
-20 | -1.5178 | 0.03241 | -0.0741 | -46.8312
-19.5 | -1.5015 | 0.02965 | -0.0732 | -50.6408
-19 | -1.4824 | 0.02722 | -0.072 | -54.46
-18.5 | -1.4618 | 0.02501 | -0.0707 | -58.4486
-18 | -1.4404 | 0.02301 | -0.069 | -62.5989
-17.5 | -1.4167 | 0.02123 | -0.0673 | -66.731
-17 | -1.3901 | 0.01968 | -0.0654 | -70.6352
-16.5 | -1.3619 | 0.0183 | -0.0635 | -74.4208
-16 | -1.3325 | 0.01703 | -0.0615 | -78.2443
-15.5 | -1.3008 | 0.01596 | -0.0595 | -81.5038
-15 | -1.2687 | 0.01495 | -0.0574 | -84.8629
-14.5 | -1.2362 | 0.01404 | -0.0551 | -88.0484
-14 | -1.2017 | 0.01325 | -0.0528 | -90.6943
-13.5 | -1.1709 | 0.01241 | -0.0498 | -94.3513
-13 | -1.1387 | 0.0117 | -0.0467 | -97.3248
-12.5 | -1.1071 | 0.01108 | -0.0431 | -99.9188
-12 | -1.0775 | 0.01064 | -0.0388 | -101.2688
-11.5 | -1.0347 | 0.01022 | -0.0369 | -101.2427
-11 | -0.9875 | 0.00985 | -0.0357 | -100.2538
-10.5 | -0.9381 | 0.0095 | -0.035 | -98.7474
-9.5 | -0.8347 | 0.00888 | -0.0343 | -93.9977
-9 | -0.7824 | 0.00854 | -0.034 | -91.6159
-8.5 | -0.7287 | 0.00823 | -0.034 | -88.5419
-8 | -0.674 | 0.00795 | -0.0341 | -84.7799
-7.5 | -0.6184 | 0.00772 | -0.0345 | -80.1036
-7 | -0.562 | 0.0075 | -0.0349 | -74.9333
-6.5 | -0.5055 | 0.00725 | -0.0354 | -69.7241
-6 | -0.4486 | 0.00702 | -0.0359 | -63.9031
-5.5 | -0.3909 | 0.00685 | -0.0366 | -57.0657
-5 | -0.3333 | 0.00665 | -0.0373 | -50.1203
-4.5 | -0.275 | 0.00646 | -0.0381 | -42.5697
-4 | -0.2167 | 0.00626 | -0.039 | -34.6166
-3.5 | -0.1589 | 0.00603 | -0.0397 | -26.3516
-3 | -0.1017 | 0.00572 | -0.0404 | -17.7797
-2.5 | -0.0442 | 0.00543 | -0.0412 | -8.14
-2 | 0.0135 | 0.00508 | -0.042 | 2.6575
-1.5 | 0.071 | 0.00469 | -0.0429 | 15.1386
-1 | 0.1266 | 0.00407 | -0.0435 | 31.1057
-0.5 | 0.1848 | 0.00375 | -0.0445 | 49.28
0 | 0.2454 | 0.00374 | -0.0458 | 65.615
0.5 | 0.3064 | 0.0037 | -0.0471 | 82.8108
1 | 0.3669 | 0.00373 | -0.0484 | 98.3646
1.5 | 0.4278 | 0.00373 | -0.0497 | 114.6917
2 | 0.4879 | 0.00379 | -0.0509 | 128.7335
2.5 | 0.5482 | 0.00386 | -0.0522 | 142.0207
3 | 0.6075 | 0.00401 | -0.0533 | 151.4963
3.5 | 0.6604 | 0.00456 | -0.0534 | 144.8246
4 | 0.7054 | 0.00554 | -0.0521 | 127.3285
4.5 | 0.7499 | 0.00636 | -0.0507 | 117.9088
5 | 0.7973 | 0.00691 | -0.0498 | 115.3835
6 | 0.8828 | 0.00808 | -0.0461 | 109.2574
6.5 | 0.9162 | 0.00868 | -0.0425 | 105.553
7 | 0.9327 | 0.00932 | -0.0356 | 100.0751
7.5 | 0.9592 | 0.01007 | -0.0313 | 95.2532
8 | 0.9901 | 0.01083 | -0.0279 | 91.422
8.5 | 1.0228 | 0.01162 | -0.0251 | 88.0207
9 | 1.0546 | 0.01252 | -0.0223 | 84.2332
9.5 | 1.0879 | 0.01343 | -0.0199 | 81.0052
10 | 1.1185 | 0.01451 | -0.0174 | 77.0848
10.5 | 1.1502 | 0.01559 | -0.0151 | 73.7781
11 | 1.1809 | 0.01678 | -0.0128 | 70.3754
11.5 | 1.2109 | 0.01804 | -0.0106 | 67.1231
12 | 1.2385 | 0.01948 | -0.0083 | 63.578
12.5 | 1.2688 | 0.02082 | -0.0064 | 60.9414
13 | 1.2969 | 0.02235 | -0.0045 | 58.0268
13.5 | 1.3229 | 0.02405 | -0.0025 | 55.0062
14 | 1.3475 | 0.0258 | -0.0003 | 52.2287
14.5 | 1.4084 | 0.02775 | -0.0058 | 50.7532
15.5 | 1.4984 | 0.03214 | -0.0109 | 46.621
16 | 1.5226 | 0.03453 | -0.0097 | 44.095
16.5 | 1.545 | 0.03707 | -0.0086 | 41.6779
17 | 1.5651 | 0.0398 | -0.0074 | 39.3241
17.5 | 1.587 | 0.04241 | -0.0063 | 37.4204
18 | 1.6023 | 0.04557 | -0.0051 | 35.1613
18.5 | 1.6211 | 0.04852 | -0.0041 | 33.411
19 | 1.6402 | 0.05138 | -0.0032 | 31.9229
19.5 | 1.6526 | 0.05484 | -0.0021 | 30.1349
20 | 1.6636 | 0.05842 | -0.0011 | 28.4765

## 117. Re 12M Mach 0.25 (1)
BIGFOIL.COM POLAR EXPORT
NACA65-319 a=0.5
NACA65-319 a=0.5 |  |  |  | Cl Max: | 1.486 | at alpha= | 13 | deg
JavaFoil+Calcfoil stall+Eppler ext transition |  |  |  | L/D Max: | 115.851 | at alpha= | 3 | deg
Re: | 12000000 |  |  | Cd Min: | 0.00475 | at alpha= | -1 | deg
Mach: | 0.25 |  |  | Cl=0 at alpha= | -2.0077 | deg
|  |  |  | @ Cl=0.1, Cd= | 0.0049208
|  |  |  | @ Cl=0.4, Cd= | 0.0049566
|  |  |  | @ Cl=0.6, Cd= | 0.0053738
alpha (deg) | Cl | Cd | Cm | Cl/Cd
-19 | -0.658 | 0.16069 | -0.002 | -4.093
-18.5 | -0.713 | 0.15027 | -0.002 | -4.742
-18 | -0.778 | 0.11741 | -0.004 | -6.628
-17.5 | -0.828 | 0.10475 | -0.005 | -7.907
-17 | -0.892 | 0.07844 | -0.006 | -11.376
-16.5 | -0.982 | 0.04265 | -0.007 | -23.03
-16 | -1.036 | 0.03021 | -0.009 | -34.28
-15.5 | -1.057 | 0.02627 | -0.01 | -40.238
-15 | -1.073 | 0.02293 | -0.011 | -46.781
-14.5 | -1.08 | 0.02099 | -0.012 | -51.46
-14 | -1.084 | 0.01877 | -0.013 | -57.737
-13.5 | -1.08 | 0.01739 | -0.014 | -62.078
-13 | -1.071 | 0.0159 | -0.015 | -67.36
-12.5 | -1.056 | 0.01489 | -0.016 | -70.952
-12 | -1.036 | 0.01394 | -0.017 | -74.317
-11.5 | -1.012 | 0.01303 | -0.018 | -77.671
-11 | -0.982 | 0.01226 | -0.019 | -80.144
-10.5 | -0.949 | 0.0116 | -0.02 | -81.832
-10 | -0.911 | 0.01098 | -0.021 | -82.972
-9.5 | -0.87 | 0.01041 | -0.022 | -83.577
-9 | -0.825 | 0.00995 | -0.023 | -82.944
-8.5 | -0.777 | 0.00952 | -0.024 | -81.663
-8 | -0.727 | 0.0091 | -0.025 | -79.852
-7.5 | -0.674 | 0.00875 | -0.026 | -77.05
-7 | -0.619 | 0.00785 | -0.028 | -78.913
-6.5 | -0.563 | 0.00825 | -0.029 | -68.321
-6 | -0.504 | 0.00795 | -0.03 | -63.374
-5.5 | -0.443 | 0.00766 | -0.031 | -57.825
-5 | -0.381 | 0.00739 | -0.032 | -51.577
-4.5 | -0.319 | 0.00726 | -0.033 | -43.898
-4 | -0.255 | 0.00706 | -0.034 | -36.176
-3.5 | -0.192 | 0.00679 | -0.035 | -28.24
-3 | -0.128 | 0.00604 | -0.036 | -21.164
-2.5 | -0.064 | 0.00566 | -0.037 | -11.22
-2 | 0.001 | 0.00539 | -0.039 | 0.156
-1.5 | 0.065 | 0.00512 | -0.04 | 12.783
-1 | 0.13 | 0.00475 | -0.041 | 27.406
-0.5 | 0.195 | 0.00477 | -0.042 | 40.799
0 | 0.259 | 0.00483 | -0.043 | 53.64
0.5 | 0.324 | 0.00481 | -0.044 | 67.329
1 | 0.388 | 0.00494 | -0.045 | 78.614
1.5 | 0.453 | 0.00503 | -0.046 | 89.968
2 | 0.517 | 0.0051 | -0.047 | 101.44
2.5 | 0.582 | 0.0053 | -0.049 | 109.875
3 | 0.643 | 0.00555 | -0.049 | 115.851
3.5 | 0.705 | 0.00638 | -0.05 | 110.58
4 | 0.767 | 0.00696 | -0.051 | 110.221
4.5 | 0.822 | 0.00756 | -0.052 | 108.803
5 | 0.881 | 0.00816 | -0.053 | 107.994
5.5 | 0.939 | 0.00883 | -0.054 | 106.269
6 | 0.995 | 0.00949 | -0.055 | 104.836
6.5 | 1.049 | 0.01118 | -0.056 | 93.788
7 | 1.103 | 0.01179 | -0.057 | 93.516
7.5 | 1.156 | 0.01234 | -0.058 | 93.654
8 | 1.206 | 0.01293 | -0.059 | 93.285
8.5 | 1.253 | 0.01355 | -0.06 | 92.425
9 | 1.296 | 0.01421 | -0.061 | 91.258
9.5 | 1.336 | 0.01491 | -0.062 | 89.66
10 | 1.373 | 0.01568 | -0.063 | 87.586
10.5 | 1.405 | 0.01648 | -0.063 | 85.247
11 | 1.432 | 0.0174 | -0.064 | 82.294
11.5 | 1.454 | 0.01831 | -0.065 | 79.407
12 | 1.471 | 0.01947 | -0.066 | 75.537
12.5 | 1.481 | 0.02074 | -0.067 | 71.418
13 | 1.486 | 0.0219 | -0.068 | 67.855
13.5 | 1.484 | 0.02347 | -0.069 | 63.227
14 | 1.471 | 0.02489 | -0.069 | 59.102
14.5 | 1.449 | 0.02659 | -0.07 | 54.485
15 | 1.419 | 0.02856 | -0.071 | 49.673
15.5 | 1.381 | 0.03051 | -0.071 | 45.262
16 | 1.336 | 0.03262 | -0.072 | 40.954
16.5 | 1.284 | 0.03525 | -0.073 | 36.422
17 | 1.225 | 0.03783 | -0.073 | 32.389
17.5 | 1.16 | 0.04134 | -0.074 | 28.057
18 | 1.077 | 0.04926 | -0.074 | 21.87

## 118. Re 12M Mach 0.25 (2)
BIGFOIL.COM POLAR EXPORT
NACA65-319 a=0.5
NACA65-319 a=0.5 |  |  |  | Cl Max: | 1.6155 | at alpha= | 19 | deg
XFOIL ncrit=9 |  |  |  | L/D Max: | 157.257 | at alpha= | 3 | deg
Re: | 12000000 |  |  | Cd Min: | 0.07038 | at alpha= | 20 | deg
Mach: | 0.25 |  |  | Cl=0 at alpha= | -2.1297 | deg
|  |  |  | @ Cl=0.1, Cd= | 0.0044393
|  |  |  | @ Cl=0.4, Cd= | 0.0037531
|  |  |  | @ Cl=0.6, Cd= | 0.0039457
alpha (deg) | Cl | Cd | Cm | Cl/Cd
-20 | -1.4815 | 0.04558 | -0.0892 | -32.5033
-19.5 | -1.4704 | 0.04131 | -0.0892 | -35.5943
-19 | -1.4588 | 0.03729 | -0.0887 | -39.1204
-18.5 | -1.4454 | 0.03364 | -0.0877 | -42.9667
-18 | -1.4288 | 0.03043 | -0.0863 | -46.9537
-17.5 | -1.4091 | 0.02764 | -0.0846 | -50.9805
-17 | -1.386 | 0.02521 | -0.0826 | -54.9782
-16.5 | -1.36 | 0.02312 | -0.0805 | -58.8235
-16 | -1.3331 | 0.0212 | -0.0781 | -62.8821
-15.5 | -1.3028 | 0.01956 | -0.0757 | -66.6053
-15 | -1.2723 | 0.01802 | -0.0731 | -70.6049
-14.5 | -1.2401 | 0.01665 | -0.0704 | -74.4805
-14 | -1.207 | 0.01541 | -0.0675 | -78.3258
-13.5 | -1.1705 | 0.01442 | -0.0649 | -81.172
-13 | -1.1363 | 0.01339 | -0.0617 | -84.8618
-12.5 | -1.1041 | 0.0124 | -0.0581 | -89.0403
-12 | -1.0696 | 0.0116 | -0.0545 | -92.2069
-11.5 | -1.0349 | 0.01092 | -0.0506 | -94.7711
-11 | -1.0023 | 0.01039 | -0.0459 | -96.4678
-10.5 | -0.9606 | 0.00999 | -0.0427 | -96.1562
-10 | -0.9108 | 0.00959 | -0.0411 | -94.9739
-9.5 | -0.8584 | 0.00924 | -0.0399 | -92.9004
-9 | -0.8043 | 0.00889 | -0.0391 | -90.4724
-8.5 | -0.7498 | 0.00853 | -0.0384 | -87.9015
-8 | -0.6943 | 0.0082 | -0.0379 | -84.6707
-7.5 | -0.6372 | 0.00792 | -0.0378 | -80.4545
-6.5 | -0.5203 | 0.00742 | -0.0381 | -70.1213
-6 | -0.4618 | 0.00717 | -0.0384 | -64.4073
-5.5 | -0.4023 | 0.00697 | -0.0388 | -57.7188
-5 | -0.3423 | 0.00676 | -0.0394 | -50.6361
-4.5 | -0.2822 | 0.00655 | -0.0401 | -43.084
-4 | -0.2219 | 0.00636 | -0.0408 | -34.8899
-3.5 | -0.1619 | 0.00615 | -0.0415 | -26.3252
-3 | -0.1031 | 0.00583 | -0.0421 | -17.6844
-1.5 | 0.0746 | 0.00472 | -0.0444 | 15.8051
-1 | 0.1316 | 0.00409 | -0.045 | 32.176
-0.5 | 0.1918 | 0.00378 | -0.046 | 50.7407
0 | 0.2548 | 0.00376 | -0.0474 | 67.766
0.5 | 0.318 | 0.00372 | -0.0488 | 85.4839
1 | 0.3807 | 0.00375 | -0.0501 | 101.52
1.5 | 0.4437 | 0.00376 | -0.0515 | 118.0053
2 | 0.5061 | 0.00382 | -0.0527 | 132.4869
2.5 | 0.5687 | 0.00388 | -0.054 | 146.5722
3 | 0.6306 | 0.00401 | -0.0552 | 157.2569
3.5 | 0.686 | 0.0045 | -0.0553 | 152.4444
4 | 0.7302 | 0.00555 | -0.0535 | 131.5676
4.5 | 0.7733 | 0.00645 | -0.0514 | 119.8915
5 | 0.8184 | 0.00708 | -0.0496 | 115.5932
5.5 | 0.8595 | 0.00773 | -0.047 | 111.1902
6 | 0.8879 | 0.00835 | -0.042 | 106.3353
6.5 | 0.9019 | 0.00918 | -0.0345 | 98.2462
7 | 0.9226 | 0.0102 | -0.0289 | 90.451
7.5 | 0.9508 | 0.01121 | -0.0249 | 84.8171
8 | 0.9816 | 0.01222 | -0.0215 | 80.3273
8.5 | 1.015 | 0.01324 | -0.0187 | 76.6616
9 | 1.0483 | 0.01434 | -0.016 | 73.1032
9.5 | 1.0811 | 0.0155 | -0.0134 | 69.7484
10 | 1.1124 | 0.0168 | -0.0108 | 66.2143
10.5 | 1.1444 | 0.01812 | -0.0083 | 63.1567
11 | 1.1739 | 0.01964 | -0.0058 | 59.7709
11.5 | 1.2034 | 0.02124 | -0.0034 | 56.6573
12 | 1.2334 | 0.0229 | -0.0012 | 53.8603
12.5 | 1.2635 | 0.02459 | 0.0009 | 51.3827
13 | 1.2938 | 0.02631 | 0.0028 | 49.1752
13.5 | 1.3195 | 0.02839 | 0.005 | 46.4776
14 | 1.3434 | 0.03055 | 0.0074 | 43.9738
14.5 | 1.41 | 0.03293 | 0.0013 | 42.8181
15 | 1.454 | 0.03566 | -0.0007 | 40.774
15.5 | 1.4956 | 0.03869 | -0.0029 | 38.656
16 | 1.519 | 0.04147 | -0.0013 | 36.6289
16.5 | 1.5391 | 0.04456 | 0.0003 | 34.5399
17 | 1.5573 | 0.04785 | 0.0018 | 32.5455
17.5 | 1.5751 | 0.05123 | 0.0033 | 30.7457
18 | 1.5941 | 0.05443 | 0.0047 | 29.2872
18.5 | 1.6073 | 0.05815 | 0.0062 | 27.6406
19 | 1.6155 | 0.06222 | 0.0079 | 25.9643
19.5 | 1.6065 | 0.06572 | 0.0131 | 24.4446
20 | 1.6097 | 0.07038 | 0.0144 | 22.8716

## 119. Re 12M Mach 0.50 (1)
BIGFOIL.COM POLAR EXPORT
NACA65-319 a=0.5
NACA65-319 a=0.5 |  |  |  | Cl Max: | 1.312 | at alpha= | 9 | deg
JavaFoil+Calcfoil stall+Eppler ext transition |  |  |  | L/D Max: | 115.148 | at alpha= | 2.5 | deg
Re: | 12000000 |  |  | Cd Min: | 0.00496 | at alpha= | 1.5 | deg
Mach: | 0.5 |  |  | Cl=0 at alpha= | -2.0069 | deg
|  |  |  | @ Cl=0.1, Cd= | 0.0052725
|  |  |  | @ Cl=0.4, Cd= | 0.0052744
|  |  |  | @ Cl=0.6, Cd= | 0.00551
alpha (deg) | Cl | Cd | Cm | Cl/Cd
-20 | -1.023 | 0.17153 | -0.001 | -5.962
-19.5 | -1.003 | 0.14881 | -0.002 | -6.743
-19 | -0.974 | 0.14299 | -0.003 | -6.812
-18.5 | -0.943 | 0.14091 | -0.003 | -6.689
-18 | -0.912 | 0.13698 | -0.004 | -6.656
-17.5 | -0.886 | 0.13016 | -0.004 | -6.81
-17 | -0.865 | 0.11502 | -0.005 | -7.52
-16.5 | -0.831 | 0.11411 | -0.006 | -7.286
-16 | -0.8 | 0.11063 | -0.006 | -7.229
-15.5 | -0.77 | 0.10577 | -0.007 | -7.282
-15 | -0.746 | 0.10363 | -0.008 | -7.199
-14.5 | -0.716 | 0.09917 | -0.008 | -7.216
-14 | -0.699 | 0.08212 | -0.01 | -8.515
-13.5 | -0.727 | 0.04208 | -0.014 | -17.267
-13 | -0.728 | 0.02523 | -0.016 | -28.863
-12.5 | -0.599 | 0.08672 | -0.01 | -6.903
-12 | -0.572 | 0.07856 | -0.011 | -7.285
-11.5 | -0.632 | 0.02206 | -0.019 | -28.666
-11 | -0.609 | 0.01806 | -0.02 | -33.695
-10.5 | -0.579 | 0.01606 | -0.022 | -36.041
-10 | -0.456 | 0.06534 | -0.012 | -6.983
-9.5 | -0.51 | 0.01568 | -0.024 | -32.543
-9 | -0.72 | 0.01361 | -0.025 | -52.9
-8.5 | -0.752 | 0.01235 | -0.027 | -60.903
-8 | -0.738 | 0.01137 | -0.028 | -64.922
-7.5 | -0.705 | 0.01065 | -0.029 | -66.168
-7 | -0.659 | 0.00994 | -0.03 | -66.31
-6.5 | -0.606 | 0.00941 | -0.032 | -64.412
-6 | -0.547 | 0.00897 | -0.033 | -61.056
-5.5 | -0.485 | 0.00857 | -0.034 | -56.586
-5 | -0.42 | 0.00821 | -0.035 | -51.148
-4.5 | -0.353 | 0.00792 | -0.037 | -44.52
-4 | -0.284 | 0.00781 | -0.038 | -36.438
-3.5 | -0.214 | 0.00746 | -0.039 | -28.64
-3 | -0.143 | 0.00656 | -0.041 | -21.737
-2.5 | -0.071 | 0.00607 | -0.042 | -11.695
-2 | 0.001 | 0.0057 | -0.043 | 0.165
-1.5 | 0.073 | 0.00543 | -0.044 | 13.48
-1 | 0.145 | 0.00501 | -0.046 | 29.005
-0.5 | 0.218 | 0.00508 | -0.047 | 42.868
0 | 0.29 | 0.00509 | -0.048 | 56.925
0.5 | 0.362 | 0.00519 | -0.049 | 69.726
1 | 0.434 | 0.00535 | -0.051 | 81.169
1.5 | 0.504 | 0.00496 | -0.052 | 101.593
2 | 0.575 | 0.00546 | -0.053 | 105.161
2.5 | 0.645 | 0.0056 | -0.054 | 115.148
3 | 0.712 | 0.00676 | -0.055 | 105.261
3.5 | 0.781 | 0.00725 | -0.056 | 107.665
4 | 0.848 | 0.00814 | -0.057 | 104.254
4.5 | 0.907 | 0.00901 | -0.058 | 100.761
5 | 0.971 | 0.00995 | -0.059 | 97.504
5.5 | 1.032 | 0.01087 | -0.06 | 94.918
6 | 1.089 | 0.01317 | -0.061 | 82.747
6.5 | 1.146 | 0.01403 | -0.062 | 81.656
7 | 1.199 | 0.01488 | -0.063 | 80.537
7.5 | 1.246 | 0.01582 | -0.064 | 78.789
8 | 1.285 | 0.01677 | -0.065 | 76.636
8.5 | 1.309 | 0.01789 | -0.066 | 73.19
9 | 1.312 | 0.01922 | -0.067 | 68.246
9.5 | 1.276 | 0.02073 | -0.068 | 61.558
10 | 1.118 | 0.02327 | -0.069 | 48.057
10.5 | 0.833 | 0.02686 | -0.069 | 31.004
11 | 0.867 | 0.02634 | -0.071 | 32.933
11.5 | 0.896 | 0.02965 | -0.071 | 30.217
12 | 0.793 | 0.08535 | -0.042 | 9.295
12.5 | 0.959 | 0.03136 | -0.073 | 30.594
13 | 0.986 | 0.03552 | -0.074 | 27.762
13.5 | 1.009 | 0.04131 | -0.074 | 24.422
14 | 1.047 | 0.03816 | -0.076 | 27.44

## 120. Re 12M Mach 0.50 (2)
BIGFOIL.COM POLAR EXPORT
NACA65-319 a=0.5
NACA65-319 a=0.5 |  |  |  | Cl Max: | 1.3088 | at alpha= | 14 | deg
XFOIL ncrit=9 |  |  |  | L/D Max: | 183.562 | at alpha= | 3.5 | deg
Re: | 12000000 |  |  | Cd Min: | 0.1652 | at alpha= | 19 | deg
Mach: | 0.5 |  |  | Cl=0 at alpha= | -2.1992 | deg
|  |  |  | @ Cl=0.1, Cd= | 0.0047559
|  |  |  | @ Cl=0.4, Cd= | 0.0038904
|  |  |  | @ Cl=0.6, Cd= | 0.0039988
alpha (deg) | Cl | Cd | Cm | Cl/Cd
-15.5 | -0.6577 | 0.10498 | -0.0743 | -6.265
-15 | -0.6757 | 0.09294 | -0.0824 | -7.2703
-14.5 | -0.6926 | 0.08102 | -0.0906 | -8.5485
-14 | -0.7144 | 0.06921 | -0.0988 | -10.3222
-13.5 | -0.7378 | 0.05848 | -0.1055 | -12.6163
-13 | -0.7638 | 0.04899 | -0.1099 | -15.5909
-12.5 | -0.7915 | 0.04062 | -0.112 | -19.4855
-12 | -0.82 | 0.03328 | -0.1116 | -24.6394
-11.5 | -0.8437 | 0.02715 | -0.1087 | -31.0755
-11 | -0.8611 | 0.02217 | -0.1038 | -38.8408
-10.5 | -0.8643 | 0.01837 | -0.0976 | -47.0495
-10 | -0.856 | 0.01542 | -0.0911 | -55.5123
-9.5 | -0.8346 | 0.01326 | -0.0846 | -62.9412
-9 | -0.8028 | 0.01172 | -0.0786 | -68.4983
-8.5 | -0.7628 | 0.01063 | -0.0732 | -71.7592
-8 | -0.723 | 0.00973 | -0.0674 | -74.3063
-7.5 | -0.6892 | 0.0091 | -0.0602 | -75.7363
-7 | -0.6352 | 0.00864 | -0.0563 | -73.5185
-6.5 | -0.574 | 0.00824 | -0.0539 | -69.6602
-6 | -0.5096 | 0.00789 | -0.0523 | -64.5881
-5.5 | -0.4436 | 0.00757 | -0.0512 | -58.5997
-5 | -0.3771 | 0.00727 | -0.0504 | -51.8707
-4.5 | -0.3091 | 0.00705 | -0.0502 | -43.844
-4 | -0.241 | 0.0068 | -0.0502 | -35.4412
-3.5 | -0.1722 | 0.00656 | -0.0505 | -26.25
-3 | -0.1048 | 0.00626 | -0.0507 | -16.7412
-2.5 | -0.0394 | 0.00584 | -0.0508 | -6.7466
-2 | 0.0261 | 0.00541 | -0.0511 | 4.8244
-1.5 | 0.0905 | 0.00486 | -0.0513 | 18.6214
-1 | 0.1544 | 0.00416 | -0.0517 | 37.1154
-0.5 | 0.2248 | 0.00391 | -0.0529 | 57.4936
0 | 0.2976 | 0.00387 | -0.0545 | 76.8992
0.5 | 0.3704 | 0.00387 | -0.0561 | 95.7106
1 | 0.4431 | 0.00392 | -0.0577 | 113.0357
1.5 | 0.5166 | 0.00391 | -0.0593 | 132.1228
2 | 0.5892 | 0.00399 | -0.0607 | 147.6692
2.5 | 0.6624 | 0.00405 | -0.0621 | 163.5556
3 | 0.7341 | 0.00417 | -0.0632 | 176.0432
3.5 | 0.804 | 0.00438 | -0.0639 | 183.5616
4 | 0.8483 | 0.00545 | -0.0602 | 155.6514
5 | 0.8643 | 0.0079 | -0.0399 | 109.4051
5.5 | 0.86 | 0.00984 | -0.0294 | 87.3984
6 | 0.8715 | 0.01184 | -0.0222 | 73.6064
6.5 | 0.881 | 0.01416 | -0.0154 | 62.2175
7 | 0.8921 | 0.01664 | -0.0092 | 53.6118
7.5 | 0.9118 | 0.01892 | -0.0043 | 48.1924
8 | 0.9421 | 0.02091 | -0.0007 | 45.055
8.5 | 0.9774 | 0.02277 | 0.0024 | 42.9249
9 | 1.0134 | 0.02471 | 0.0053 | 41.0117
9.5 | 1.0489 | 0.02677 | 0.0082 | 39.1819
10 | 1.0845 | 0.02895 | 0.011 | 37.4611
10.5 | 1.1188 | 0.03132 | 0.0138 | 35.7216
11 | 1.152 | 0.03386 | 0.0166 | 34.0224
11.5 | 1.1884 | 0.03633 | 0.0193 | 32.7113
12 | 1.2199 | 0.03925 | 0.022 | 31.0803
12.5 | 1.249 | 0.04246 | 0.0247 | 29.4159
13 | 1.2768 | 0.04593 | 0.0273 | 27.7988
13.5 | 1.2993 | 0.04993 | 0.0299 | 26.0224
14 | 1.3088 | 0.05512 | 0.0322 | 23.7446
14.5 | 1.3043 | 0.06137 | 0.0344 | 21.2531
15 | 1.2946 | 0.07121 | 0.0307 | 18.18
15.5 | 1.2672 | 0.08005 | 0.031 | 15.8301
16 | 1.2374 | 0.09045 | 0.0287 | 13.6805
16.5 | 1.2083 | 0.1018 | 0.0244 | 11.8694
17 | 1.1803 | 0.11398 | 0.0185 | 10.3553
17.5 | 1.1555 | 0.12643 | 0.0114 | 9.1394
18 | 1.1331 | 0.13915 | 0.0034 | 8.143
18.5 | 1.1096 | 0.15243 | -0.0054 | 7.2794
19 | 1.0924 | 0.1652 | -0.0141 | 6.6126

## 121. Re 14M Mach 0.00 (1)
BIGFOIL.COM POLAR EXPORT
NACA65-319 a=0.5
NACA65-319 a=0.5 |  |  |  | Cl Max: | 1.564 | at alpha= | 15 | deg
JavaFoil+Calcfoil stall+Eppler ext transition |  |  |  | L/D Max: | 108.798 | at alpha= | 4.5 | deg
Re: | 14000000 |  |  | Cd Min: | 0.00471 | at alpha= | -0.5 | deg
Mach: | 0 |  |  | Cl=0 at alpha= | -2.0079 | deg
|  |  |  | @ Cl=0.1, Cd= | 0.0051171
|  |  |  | @ Cl=0.4, Cd= | 0.004889
|  |  |  | @ Cl=0.6, Cd= | 0.0059679
alpha (deg) | Cl | Cd | Cm | Cl/Cd
-20 | -1.087 | 0.05314 | -0.002 | -20.458
-19.5 | -1.125 | 0.04171 | -0.003 | -26.961
-19 | -1.147 | 0.03834 | -0.003 | -29.917
-18.5 | -1.168 | 0.03511 | -0.004 | -33.26
-18 | -1.187 | 0.0315 | -0.005 | -37.695
-17.5 | -1.203 | 0.02794 | -0.006 | -43.049
-17 | -1.216 | 0.02432 | -0.007 | -49.987
-16.5 | -1.221 | 0.02232 | -0.008 | -54.693
-16 | -1.222 | 0.02041 | -0.009 | -59.884
-15.5 | -1.213 | 0.01891 | -0.009 | -64.151
-15 | -1.201 | 0.01768 | -0.01 | -67.924
-14.5 | -1.186 | 0.01639 | -0.011 | -72.364
-14 | -1.168 | 0.0153 | -0.012 | -76.321
-13.5 | -1.146 | 0.01432 | -0.013 | -80.047
-13 | -1.121 | 0.01353 | -0.014 | -82.85
-12.5 | -1.093 | 0.0128 | -0.015 | -85.335
-12 | -1.061 | 0.0121 | -0.016 | -87.731
-11.5 | -1.027 | 0.01146 | -0.017 | -89.649
-11 | -0.99 | 0.0109 | -0.018 | -90.862
-10.5 | -0.95 | 0.01041 | -0.019 | -91.268
-10 | -0.907 | 0.00992 | -0.02 | -91.412
-9.5 | -0.862 | 0.00955 | -0.021 | -90.214
-9 | -0.815 | 0.00914 | -0.022 | -89.083
-8.5 | -0.765 | 0.0088 | -0.024 | -86.925
-8 | -0.714 | 0.00789 | -0.025 | -90.516
-7.5 | -0.661 | 0.0083 | -0.026 | -79.69
-7 | -0.605 | 0.00799 | -0.027 | -75.74
-6.5 | -0.548 | 0.0077 | -0.028 | -71.114
-6 | -0.489 | 0.00744 | -0.029 | -65.801
-5.5 | -0.43 | 0.00726 | -0.03 | -59.175
-5 | -0.37 | 0.00708 | -0.031 | -52.226
-4.5 | -0.309 | 0.00694 | -0.032 | -44.531
-4 | -0.247 | 0.00672 | -0.033 | -36.796
-3.5 | -0.186 | 0.00654 | -0.034 | -28.383
-3 | -0.124 | 0.00592 | -0.035 | -20.894
-2.5 | -0.062 | 0.00563 | -0.036 | -10.924
-2 | 0.001 | 0.00544 | -0.037 | 0.15
-1.5 | 0.063 | 0.00517 | -0.038 | 12.256
-1 | 0.126 | 0.00508 | -0.04 | 24.802
-0.5 | 0.188 | 0.00471 | -0.041 | 39.985
0 | 0.251 | 0.00474 | -0.042 | 53.008
0.5 | 0.314 | 0.00478 | -0.043 | 65.546
1 | 0.376 | 0.00487 | -0.044 | 77.218
1.5 | 0.439 | 0.00492 | -0.045 | 89.055
2 | 0.501 | 0.00547 | -0.046 | 91.583
2.5 | 0.563 | 0.00578 | -0.047 | 97.452
3 | 0.626 | 0.0061 | -0.048 | 102.67
3.5 | 0.684 | 0.00644 | -0.049 | 106.348
4 | 0.744 | 0.00688 | -0.05 | 108.197
4.5 | 0.799 | 0.00735 | -0.051 | 108.798
5 | 0.857 | 0.00787 | -0.052 | 108.782
5.5 | 0.913 | 0.0084 | -0.053 | 108.736
6 | 0.969 | 0.00917 | -0.054 | 105.599
6.5 | 1.022 | 0.01029 | -0.054 | 99.319
7 | 1.076 | 0.01082 | -0.055 | 99.434
7.5 | 1.128 | 0.01129 | -0.056 | 99.948
8 | 1.179 | 0.01179 | -0.057 | 99.96
8.5 | 1.227 | 0.01229 | -0.058 | 99.809
9 | 1.272 | 0.01285 | -0.059 | 99.029
9.5 | 1.316 | 0.01342 | -0.06 | 98.007
10 | 1.356 | 0.01407 | -0.061 | 96.373
10.5 | 1.394 | 0.01472 | -0.062 | 94.659
11 | 1.428 | 0.0154 | -0.063 | 92.756
11.5 | 1.459 | 0.01617 | -0.063 | 90.258
12 | 1.487 | 0.01704 | -0.064 | 87.262
12.5 | 1.511 | 0.01793 | -0.065 | 84.277
13 | 1.532 | 0.01901 | -0.066 | 80.566
13.5 | 1.548 | 0.01998 | -0.067 | 77.517
14 | 1.558 | 0.02109 | -0.068 | 73.885
14.5 | 1.563 | 0.02229 | -0.068 | 70.114
15 | 1.564 | 0.02346 | -0.069 | 66.645
15.5 | 1.56 | 0.02477 | -0.07 | 62.958
16 | 1.551 | 0.02649 | -0.071 | 58.558
16.5 | 1.54 | 0.0278 | -0.071 | 55.396
17 | 1.525 | 0.02939 | -0.072 | 51.874
17.5 | 1.505 | 0.03192 | -0.073 | 47.134
18 | 1.48 | 0.03394 | -0.073 | 43.609
18.5 | 1.451 | 0.03604 | -0.074 | 40.255
19 | 1.419 | 0.0384 | -0.074 | 36.956
19.5 | 1.384 | 0.04149 | -0.075 | 33.363
20 | 1.349 | 0.04413 | -0.075 | 30.562

## 122. Re 14M Mach 0.00 (2)
BIGFOIL.COM POLAR EXPORT
NACA65-319 a=0.5
NACA65-319 a=0.5 |  |  |  | Cl Max: | 1.6915 | at alpha= | 20 | deg
XFOIL ncrit=9 |  |  |  | L/D Max: | 149.109 | at alpha= | 3 | deg
Re: | 14000000 |  |  | Cd Min: | 0.05474 | at alpha= | 20 | deg
Mach: | 0 |  |  | Cl=0 at alpha= | -2.1207 | deg
|  |  |  | @ Cl=0.1, Cd= | 0.0044457
|  |  |  | @ Cl=0.4, Cd= | 0.0036575
|  |  |  | @ Cl=0.6, Cd= | 0.00403
alpha (deg) | Cl | Cd | Cm | Cl/Cd
-20 | -1.5373 | 0.0293 | -0.0703 | -52.4676
-19.5 | -1.5189 | 0.02692 | -0.0692 | -56.4227
-19 | -1.4989 | 0.02477 | -0.0679 | -60.5127
-18.5 | -1.4773 | 0.02285 | -0.0664 | -64.6521
-18 | -1.4542 | 0.0211 | -0.0648 | -68.9194
-17.5 | -1.4301 | 0.01949 | -0.0629 | -73.3761
-17 | -1.404 | 0.01807 | -0.061 | -77.6978
-16.5 | -1.3759 | 0.0168 | -0.059 | -81.8988
-16 | -1.3464 | 0.0157 | -0.057 | -85.758
-15.5 | -1.3144 | 0.01473 | -0.0549 | -89.2329
-15 | -1.2818 | 0.01389 | -0.0528 | -92.2822
-14.5 | -1.2493 | 0.01307 | -0.0504 | -95.5853
-14 | -1.2147 | 0.01241 | -0.0481 | -97.8807
-13.5 | -1.1814 | 0.01177 | -0.0454 | -100.3738
-13 | -1.1505 | 0.01114 | -0.042 | -103.2765
-12.5 | -1.1227 | 0.01064 | -0.0376 | -105.5169
-12 | -1.0828 | 0.01023 | -0.0353 | -105.8456
-11.5 | -1.0372 | 0.00983 | -0.0341 | -105.5137
-11 | -0.9889 | 0.00948 | -0.0333 | -104.3143
-10.5 | -0.9387 | 0.00915 | -0.0329 | -102.5902
-10 | -0.8872 | 0.00885 | -0.0327 | -100.2486
-9.5 | -0.8345 | 0.00858 | -0.0326 | -97.2611
-9 | -0.7813 | 0.00827 | -0.0327 | -94.474
-8.5 | -0.7276 | 0.00798 | -0.0328 | -91.1779
-8 | -0.6731 | 0.00772 | -0.033 | -87.1891
-7.5 | -0.6175 | 0.00748 | -0.0335 | -82.5535
-7 | -0.5612 | 0.00726 | -0.034 | -77.3003
-6.5 | -0.5047 | 0.00705 | -0.0346 | -71.5887
-6 | -0.448 | 0.00684 | -0.0352 | -65.4971
-5.5 | -0.3905 | 0.00666 | -0.036 | -58.6336
-5 | -0.3329 | 0.00646 | -0.0368 | -51.5325
-4.5 | -0.2748 | 0.00629 | -0.0376 | -43.6884
-4 | -0.2166 | 0.00611 | -0.0385 | -35.4501
-3.5 | -0.1588 | 0.00592 | -0.0393 | -26.8243
-3 | -0.1017 | 0.00563 | -0.0401 | -18.0639
-2.5 | -0.044 | 0.00534 | -0.0409 | -8.2397
-2 | 0.014 | 0.00505 | -0.0418 | 2.7723
-1.5 | 0.0714 | 0.00469 | -0.0427 | 15.2239
-1 | 0.1276 | 0.00421 | -0.0435 | 30.3088
-0.5 | 0.1841 | 0.00374 | -0.0443 | 49.2246
0 | 0.2444 | 0.00365 | -0.0456 | 66.9589
0.5 | 0.3046 | 0.00365 | -0.0468 | 83.4521
1 | 0.3649 | 0.00364 | -0.0482 | 100.2473
1.5 | 0.4249 | 0.00367 | -0.0494 | 115.7766
2 | 0.4851 | 0.00372 | -0.0507 | 130.4032
2.5 | 0.5446 | 0.0038 | -0.0519 | 143.3158
3 | 0.6024 | 0.00404 | -0.0528 | 149.1089
4 | 0.6969 | 0.00573 | -0.0512 | 121.623
4.5 | 0.744 | 0.0064 | -0.0503 | 116.25
5 | 0.7915 | 0.00693 | -0.0494 | 114.2136
5.5 | 0.8384 | 0.00742 | -0.0484 | 112.9919
6 | 0.8816 | 0.00795 | -0.0468 | 110.8931
6.5 | 0.9197 | 0.00852 | -0.0441 | 107.946
7 | 0.9423 | 0.00902 | -0.0384 | 104.4678
7.5 | 0.969 | 0.00965 | -0.0339 | 100.4145
8 | 1.0002 | 0.01031 | -0.0305 | 97.0126
8.5 | 1.0338 | 0.011 | -0.0277 | 93.9818
9 | 1.0667 | 0.01177 | -0.0251 | 90.6287
9.5 | 1.0995 | 0.01263 | -0.0226 | 87.0546
10 | 1.1306 | 0.01361 | -0.02 | 83.0713
10.5 | 1.1631 | 0.01459 | -0.0178 | 79.719
11 | 1.1928 | 0.01574 | -0.0154 | 75.7814
11.5 | 1.2231 | 0.01692 | -0.0132 | 72.2872
12 | 1.2524 | 0.01819 | -0.011 | 68.851
12.5 | 1.2827 | 0.01944 | -0.0091 | 65.9825
13 | 1.3111 | 0.02087 | -0.0072 | 62.8222
13.5 | 1.3361 | 0.02255 | -0.0051 | 59.2506
14 | 1.3618 | 0.02422 | -0.0031 | 56.2263
14.5 | 1.3854 | 0.02583 | -0.0008 | 53.6353
15 | 1.4759 | 0.02795 | -0.0126 | 52.805
16 | 1.5404 | 0.03223 | -0.0129 | 47.794
16.5 | 1.5632 | 0.03467 | -0.0118 | 45.088
17 | 1.583 | 0.03734 | -0.0106 | 42.3942
17.5 | 1.6061 | 0.03974 | -0.0096 | 40.4152
18 | 1.6253 | 0.04255 | -0.0086 | 38.1974
18.5 | 1.644 | 0.04539 | -0.0077 | 36.2194
19 | 1.663 | 0.04819 | -0.0069 | 34.5092
19.5 | 1.6792 | 0.05131 | -0.006 | 32.7266
20 | 1.6915 | 0.05474 | -0.0051 | 30.9006

## 123. Re 14M Mach 0.10 (1)
BIGFOIL.COM POLAR EXPORT
NACA65-319 a=0.5
NACA65-319 a=0.5 |  |  |  | Cl Max: | 1.551 | at alpha= | 14.5 | deg
JavaFoil+Calcfoil stall+Eppler ext transition |  |  |  | L/D Max: | 108.6 | at alpha= | 4.5 | deg
Re: | 14000000 |  |  | Cd Min: | 0.00473 | at alpha= | -0.5 | deg
Mach: | 0.1 |  |  | Cl=0 at alpha= | -2.0079 | deg
|  |  |  | @ Cl=0.1, Cd= | 0.0051
|  |  |  | @ Cl=0.4, Cd= | 0.0048905
|  |  |  | @ Cl=0.6, Cd= | 0.0059935
alpha (deg) | Cl | Cd | Cm | Cl/Cd
-20 | -1.026 | 0.06242 | -0.002 | -16.446
-19.5 | -1.062 | 0.05297 | -0.003 | -20.05
-19 | -1.101 | 0.04221 | -0.003 | -26.074
-18.5 | -1.126 | 0.03821 | -0.004 | -29.478
-18 | -1.151 | 0.03386 | -0.005 | -34.001
-17.5 | -1.17 | 0.03023 | -0.006 | -38.699
-17 | -1.189 | 0.02545 | -0.007 | -46.733
-16.5 | -1.199 | 0.02325 | -0.008 | -51.562
-16 | -1.203 | 0.02133 | -0.009 | -56.399
-15.5 | -1.198 | 0.01952 | -0.01 | -61.352
-15 | -1.188 | 0.0182 | -0.01 | -65.254
-14.5 | -1.176 | 0.01681 | -0.011 | -69.939
-14 | -1.159 | 0.01563 | -0.012 | -74.157
-13.5 | -1.139 | 0.01467 | -0.013 | -77.696
-13 | -1.116 | 0.0138 | -0.014 | -80.886
-12.5 | -1.089 | 0.01299 | -0.015 | -83.888
-12 | -1.059 | 0.01233 | -0.016 | -85.895
-11.5 | -1.026 | 0.01162 | -0.017 | -88.302
-11 | -0.99 | 0.01104 | -0.018 | -89.659
-10.5 | -0.951 | 0.01054 | -0.019 | -90.206
-10 | -0.909 | 0.01006 | -0.02 | -90.324
-9.5 | -0.864 | 0.00965 | -0.021 | -89.551
-9 | -0.817 | 0.00925 | -0.023 | -88.254
-8.5 | -0.767 | 0.00888 | -0.024 | -86.388
-8 | -0.716 | 0.00795 | -0.025 | -90.043
-7.5 | -0.664 | 0.00837 | -0.026 | -79.322
-7 | -0.608 | 0.00808 | -0.027 | -75.194
-6.5 | -0.55 | 0.00779 | -0.028 | -70.634
-6 | -0.492 | 0.00753 | -0.029 | -65.31
-5.5 | -0.432 | 0.00727 | -0.03 | -59.446
-5 | -0.371 | 0.00706 | -0.031 | -52.634
-4.5 | -0.31 | 0.00694 | -0.032 | -44.738
-4 | -0.249 | 0.00682 | -0.033 | -36.477
-3.5 | -0.187 | 0.00657 | -0.034 | -28.394
-3 | -0.124 | 0.00592 | -0.035 | -20.998
-2.5 | -0.062 | 0.00565 | -0.036 | -10.954
-2 | 0.001 | 0.00544 | -0.038 | 0.151
-1.5 | 0.064 | 0.00518 | -0.039 | 12.299
-1 | 0.127 | 0.00504 | -0.04 | 25.091
-0.5 | 0.189 | 0.00473 | -0.041 | 40.08
0 | 0.252 | 0.00477 | -0.042 | 52.94
0.5 | 0.315 | 0.00484 | -0.043 | 65.057
1 | 0.378 | 0.00488 | -0.044 | 77.389
1.5 | 0.441 | 0.00491 | -0.045 | 89.859
2 | 0.504 | 0.00551 | -0.046 | 91.379
2.5 | 0.566 | 0.00581 | -0.047 | 97.496
3 | 0.629 | 0.00615 | -0.048 | 102.245
3.5 | 0.688 | 0.00646 | -0.049 | 106.425
4 | 0.748 | 0.00691 | -0.05 | 108.156
4.5 | 0.803 | 0.00739 | -0.051 | 108.6
5 | 0.86 | 0.00794 | -0.052 | 108.314
5.5 | 0.917 | 0.00846 | -0.053 | 108.382
6 | 0.973 | 0.00924 | -0.054 | 105.281
6.5 | 1.026 | 0.01038 | -0.055 | 98.855
7 | 1.08 | 0.01092 | -0.056 | 98.913
7.5 | 1.133 | 0.01139 | -0.057 | 99.431
8 | 1.183 | 0.01191 | -0.057 | 99.375
8.5 | 1.231 | 0.01242 | -0.058 | 99.148
9 | 1.277 | 0.01299 | -0.059 | 98.287
9.5 | 1.319 | 0.01358 | -0.06 | 97.178
10 | 1.359 | 0.01423 | -0.061 | 95.509
10.5 | 1.396 | 0.0149 | -0.062 | 93.697
11 | 1.43 | 0.0156 | -0.063 | 91.689
11.5 | 1.46 | 0.01641 | -0.064 | 88.972
12 | 1.486 | 0.01731 | -0.065 | 85.872
12.5 | 1.509 | 0.01821 | -0.065 | 82.863
13 | 1.528 | 0.01933 | -0.066 | 79.045
13.5 | 1.542 | 0.02039 | -0.067 | 75.633
14 | 1.55 | 0.02158 | -0.068 | 71.811
14.5 | 1.551 | 0.02273 | -0.069 | 68.252
15 | 1.548 | 0.02416 | -0.069 | 64.082
15.5 | 1.541 | 0.02563 | -0.07 | 60.118
16 | 1.529 | 0.02717 | -0.071 | 56.268
16.5 | 1.514 | 0.02849 | -0.072 | 53.138
17 | 1.494 | 0.03017 | -0.072 | 49.516
17.5 | 1.47 | 0.03224 | -0.073 | 45.601
18 | 1.439 | 0.03499 | -0.073 | 41.129
18.5 | 1.405 | 0.0373 | -0.074 | 37.663
19 | 1.367 | 0.04046 | -0.075 | 33.788
19.5 | 1.328 | 0.04315 | -0.075 | 30.782

## 124. Re 14M Mach 0.10 (2)
BIGFOIL.COM POLAR EXPORT
NACA65-319 a=0.5
NACA65-319 a=0.5 |  |  |  | Cl Max: | 1.6898 | at alpha= | 20 | deg
XFOIL ncrit=9 |  |  |  | L/D Max: | 150.124 | at alpha= | 3 | deg
Re: | 14000000 |  |  | Cd Min: | 0.05668 | at alpha= | 20 | deg
Mach: | 0.1 |  |  | Cl=0 at alpha= | -2.1233 | deg
|  |  |  | @ Cl=0.1, Cd= | 0.0044572
|  |  |  | @ Cl=0.4, Cd= | 0.0036608
|  |  |  | @ Cl=0.6, Cd= | 0.0040143
alpha (deg) | Cl | Cd | Cm | Cl/Cd
-20 | -1.5368 | 0.03096 | -0.0736 | -49.6382
-19.5 | -1.5174 | 0.02848 | -0.0727 | -53.2795
-19 | -1.4975 | 0.02616 | -0.0714 | -57.2439
-18.5 | -1.4758 | 0.02411 | -0.0699 | -61.2111
-18 | -1.4533 | 0.0222 | -0.0682 | -65.464
-17.5 | -1.4303 | 0.02042 | -0.0663 | -70.0441
-17 | -1.4051 | 0.01885 | -0.0643 | -74.5411
-16.5 | -1.3777 | 0.01746 | -0.0622 | -78.9061
-16 | -1.3477 | 0.01628 | -0.0601 | -82.7826
-15.5 | -1.3159 | 0.01523 | -0.058 | -86.4018
-15 | -1.2835 | 0.0143 | -0.0557 | -89.7552
-14.5 | -1.2511 | 0.01341 | -0.0533 | -93.296
-14 | -1.216 | 0.0127 | -0.051 | -95.748
-13.5 | -1.1813 | 0.01205 | -0.0484 | -98.0332
-13 | -1.1496 | 0.01136 | -0.0451 | -101.1972
-12.5 | -1.1196 | 0.01078 | -0.0411 | -103.859
-12 | -1.0868 | 0.01036 | -0.0372 | -104.9035
-11.5 | -1.042 | 0.00994 | -0.0357 | -104.829
-11 | -0.994 | 0.00957 | -0.0347 | -103.8662
-10.5 | -0.9439 | 0.00922 | -0.0341 | -102.3753
-10 | -0.8923 | 0.00891 | -0.0337 | -100.1459
-9 | -0.7857 | 0.00833 | -0.0335 | -94.3217
-8.5 | -0.7317 | 0.00803 | -0.0335 | -91.1208
-8 | -0.677 | 0.00776 | -0.0337 | -87.2423
-7.5 | -0.6211 | 0.00751 | -0.034 | -82.7031
-7 | -0.5644 | 0.00729 | -0.0345 | -77.4211
-6.5 | -0.5075 | 0.00708 | -0.0351 | -71.6808
-6 | -0.4505 | 0.00686 | -0.0356 | -65.6706
-5.5 | -0.3927 | 0.00668 | -0.0364 | -58.7874
-5 | -0.3346 | 0.00648 | -0.0371 | -51.6358
-4.5 | -0.2761 | 0.0063 | -0.038 | -43.8254
-4 | -0.2177 | 0.00613 | -0.0388 | -35.5139
-3.5 | -0.1594 | 0.00593 | -0.0397 | -26.8803
-3 | -0.102 | 0.00564 | -0.0404 | -18.0851
-2.5 | -0.044 | 0.00534 | -0.0412 | -8.2397
-2 | 0.0144 | 0.00506 | -0.0421 | 2.8458
-1.5 | 0.072 | 0.0047 | -0.043 | 15.3191
-1 | 0.1285 | 0.00421 | -0.0437 | 30.5226
-0.5 | 0.1853 | 0.00374 | -0.0445 | 49.5455
0 | 0.2461 | 0.00366 | -0.0459 | 67.2404
0.5 | 0.3067 | 0.00365 | -0.0471 | 84.0274
1 | 0.3674 | 0.00365 | -0.0485 | 100.6575
1.5 | 0.4278 | 0.00367 | -0.0497 | 116.5668
2 | 0.4884 | 0.00373 | -0.051 | 130.9383
2.5 | 0.5483 | 0.00381 | -0.0522 | 143.9108
3 | 0.6065 | 0.00404 | -0.0532 | 150.1238
3.5 | 0.6548 | 0.0049 | -0.0525 | 133.6327
4.5 | 0.7483 | 0.00642 | -0.0505 | 116.5576
5 | 0.7954 | 0.00696 | -0.0495 | 114.2816
5.5 | 0.8419 | 0.00746 | -0.0483 | 112.8552
6 | 0.8846 | 0.008 | -0.0464 | 110.575
6.5 | 0.921 | 0.00858 | -0.0434 | 107.3427
7 | 0.9391 | 0.00914 | -0.0367 | 102.7462
7.5 | 0.967 | 0.00981 | -0.0325 | 98.5729
8 | 0.999 | 0.0105 | -0.0292 | 95.1429
8.5 | 1.0321 | 0.01126 | -0.0264 | 91.6607
9 | 1.0654 | 0.01206 | -0.0238 | 88.3416
9.5 | 1.0985 | 0.01295 | -0.0213 | 84.8263
10 | 1.1304 | 0.01395 | -0.0188 | 81.0323
10.5 | 1.1628 | 0.01497 | -0.0165 | 77.6754
11 | 1.1923 | 0.01618 | -0.014 | 73.6897
11.5 | 1.2224 | 0.01742 | -0.0118 | 70.1722
12 | 1.2516 | 0.01874 | -0.0096 | 66.7876
12.5 | 1.2807 | 0.02014 | -0.0076 | 63.5899
13 | 1.3092 | 0.02162 | -0.0056 | 60.555
13.5 | 1.3353 | 0.02331 | -0.0035 | 57.2844
14 | 1.3621 | 0.02496 | -0.0016 | 54.5713
14.5 | 1.385 | 0.02667 | 0.0008 | 51.931
15 | 1.4793 | 0.02884 | -0.0116 | 51.2933
16.5 | 1.563 | 0.03596 | -0.0101 | 43.465
17 | 1.5835 | 0.03864 | -0.0089 | 40.9808
17.5 | 1.6037 | 0.04143 | -0.0078 | 38.7087
18 | 1.6235 | 0.04422 | -0.0068 | 36.7142
18.5 | 1.6447 | 0.04689 | -0.0058 | 35.0757
19 | 1.6601 | 0.05016 | -0.0049 | 33.0961
19.5 | 1.6746 | 0.05349 | -0.0039 | 31.3068
20 | 1.6898 | 0.05668 | -0.003 | 29.813

## 125. Re 14M Mach 0.25 (1)
BIGFOIL.COM POLAR EXPORT
NACA65-319 a=0.5
NACA65-319 a=0.5 |  |  |  | Cl Max: | 1.488 | at alpha= | 13 | deg
JavaFoil+Calcfoil stall+Eppler ext transition |  |  |  | L/D Max: | 107.302 | at alpha= | 4 | deg
Re: | 14000000 |  |  | Cd Min: | 0.00478 | at alpha= | 0 | deg
Mach: | 0.25 |  |  | Cl=0 at alpha= | -2.0077 | deg
|  |  |  | @ Cl=0.1, Cd= | 0.0051546
|  |  |  | @ Cl=0.4, Cd= | 0.0049321
|  |  |  | @ Cl=0.6, Cd= | 0.0060202
alpha (deg) | Cl | Cd | Cm | Cl/Cd
-19 | -0.658 | 0.16012 | -0.002 | -4.109
-18.5 | -0.713 | 0.1495 | -0.003 | -4.77
-18 | -0.783 | 0.11148 | -0.004 | -7.024
-17.5 | -0.838 | 0.09557 | -0.005 | -8.764
-17 | -0.925 | 0.05663 | -0.006 | -16.333
-16.5 | -0.986 | 0.04057 | -0.007 | -24.302
-16 | -1.039 | 0.02851 | -0.009 | -36.456
-15.5 | -1.06 | 0.02497 | -0.01 | -42.461
-15 | -1.076 | 0.02193 | -0.011 | -49.041
-14.5 | -1.082 | 0.02013 | -0.012 | -53.758
-14 | -1.085 | 0.01835 | -0.013 | -59.117
-13.5 | -1.081 | 0.01674 | -0.014 | -64.592
-13 | -1.073 | 0.01543 | -0.015 | -69.53
-12.5 | -1.058 | 0.01439 | -0.016 | -73.515
-12 | -1.038 | 0.01348 | -0.017 | -76.969
-11.5 | -1.013 | 0.01266 | -0.018 | -79.984
-11 | -0.984 | 0.0119 | -0.019 | -82.651
-10.5 | -0.95 | 0.01124 | -0.02 | -84.524
-10 | -0.912 | 0.01067 | -0.021 | -85.539
-9.5 | -0.871 | 0.01014 | -0.022 | -85.928
-9 | -0.826 | 0.00973 | -0.023 | -84.936
-8.5 | -0.778 | 0.00928 | -0.024 | -83.824
-8 | -0.728 | 0.00889 | -0.025 | -81.897
-7.5 | -0.675 | 0.00751 | -0.026 | -89.886
-7 | -0.622 | 0.00838 | -0.028 | -74.169
-6.5 | -0.563 | 0.00808 | -0.029 | -69.713
-6 | -0.504 | 0.00778 | -0.03 | -64.783
-5.5 | -0.443 | 0.0075 | -0.031 | -59.071
-5 | -0.381 | 0.00728 | -0.032 | -52.353
-4.5 | -0.319 | 0.00705 | -0.033 | -45.171
-4 | -0.255 | 0.00695 | -0.034 | -36.722
-3.5 | -0.192 | 0.00668 | -0.035 | -28.708
-3 | -0.128 | 0.00603 | -0.036 | -21.191
-2.5 | -0.064 | 0.00573 | -0.037 | -11.091
-2 | 0.001 | 0.0055 | -0.039 | 0.153
-1.5 | 0.065 | 0.00523 | -0.04 | 12.506
-1 | 0.13 | 0.00509 | -0.041 | 25.539
-0.5 | 0.195 | 0.00479 | -0.042 | 40.626
0 | 0.259 | 0.00478 | -0.043 | 54.263
0.5 | 0.324 | 0.00486 | -0.044 | 66.621
1 | 0.388 | 0.00491 | -0.045 | 79.176
1.5 | 0.453 | 0.00503 | -0.046 | 90.028
2 | 0.517 | 0.00528 | -0.047 | 98.057
2.5 | 0.582 | 0.00597 | -0.049 | 97.536
3 | 0.643 | 0.00614 | -0.049 | 104.641
3.5 | 0.705 | 0.00664 | -0.05 | 106.051
4 | 0.767 | 0.00714 | -0.051 | 107.302
4.5 | 0.823 | 0.00767 | -0.052 | 107.247
5 | 0.881 | 0.00827 | -0.053 | 106.526
5.5 | 0.939 | 0.00886 | -0.054 | 106.04
6 | 0.994 | 0.01041 | -0.055 | 95.487
6.5 | 1.05 | 0.0109 | -0.056 | 96.299
7 | 1.104 | 0.01147 | -0.057 | 96.239
7.5 | 1.157 | 0.01202 | -0.058 | 96.218
8 | 1.207 | 0.01259 | -0.059 | 95.925
8.5 | 1.254 | 0.01319 | -0.06 | 95.046
9 | 1.298 | 0.01381 | -0.061 | 93.973
9.5 | 1.338 | 0.01449 | -0.062 | 92.356
10 | 1.374 | 0.01523 | -0.063 | 90.23
10.5 | 1.406 | 0.01602 | -0.064 | 87.765
11 | 1.433 | 0.01689 | -0.064 | 84.882
11.5 | 1.456 | 0.01786 | -0.065 | 81.515
12 | 1.472 | 0.01896 | -0.066 | 77.624
12.5 | 1.483 | 0.02015 | -0.067 | 73.6
13 | 1.488 | 0.02126 | -0.068 | 69.977
13.5 | 1.486 | 0.02278 | -0.069 | 65.229
14 | 1.473 | 0.02428 | -0.069 | 60.638
14.5 | 1.451 | 0.02579 | -0.07 | 56.255
15 | 1.42 | 0.0277 | -0.071 | 51.276
15.5 | 1.383 | 0.02958 | -0.072 | 46.745
16 | 1.338 | 0.03165 | -0.072 | 42.266
16.5 | 1.285 | 0.03412 | -0.073 | 37.677
17 | 1.227 | 0.03662 | -0.073 | 33.503
17.5 | 1.161 | 0.04051 | -0.074 | 28.655
18 | 1.078 | 0.04851 | -0.074 | 22.224

## 126. Re 14M Mach 0.25 (2)
BIGFOIL.COM POLAR EXPORT
NACA65-319 a=0.5
NACA65-319 a=0.5 |  |  |  | Cl Max: | 1.6486 | at alpha= | 20 | deg
XFOIL ncrit=9 |  |  |  | L/D Max: | 157.032 | at alpha= | 3 | deg
Re: | 14000000 |  |  | Cd Min: | 0.06922 | at alpha= | 20 | deg
Mach: | 0.25 |  |  | Cl=0 at alpha= | -2.1367 | deg
|  |  |  | @ Cl=0.1, Cd= | 0.0045263
|  |  |  | @ Cl=0.4, Cd= | 0.003669
|  |  |  | @ Cl=0.6, Cd= | 0.0039222
alpha (deg) | Cl | Cd | Cm | Cl/Cd
-20 | -1.5125 | 0.043 | -0.0897 | -35.1744
-19.5 | -1.5002 | 0.03893 | -0.0894 | -38.5358
-19 | -1.4834 | 0.03542 | -0.0887 | -41.8803
-18.5 | -1.462 | 0.03242 | -0.0876 | -45.0956
-18 | -1.4467 | 0.02921 | -0.086 | -49.5276
-17.5 | -1.4266 | 0.02649 | -0.0841 | -53.8543
-17 | -1.4044 | 0.02409 | -0.0819 | -58.298
-16.5 | -1.3799 | 0.02196 | -0.0795 | -62.837
-16 | -1.3516 | 0.02019 | -0.077 | -66.944
-15.5 | -1.3209 | 0.0186 | -0.0745 | -71.0161
-15 | -1.29 | 0.01715 | -0.0717 | -75.2187
-14.5 | -1.2573 | 0.01584 | -0.0689 | -79.375
-14 | -1.223 | 0.01471 | -0.066 | -83.1407
-13.5 | -1.1864 | 0.01374 | -0.0632 | -86.3464
-13 | -1.1503 | 0.01285 | -0.0601 | -89.5175
-12.5 | -1.1146 | 0.01203 | -0.0568 | -92.6517
-12 | -1.081 | 0.01124 | -0.0529 | -96.1744
-11.5 | -1.0479 | 0.01059 | -0.0486 | -98.9518
-11 | -1.016 | 0.01013 | -0.0436 | -100.2962
-10.5 | -0.9686 | 0.00969 | -0.0415 | -99.9587
-10 | -0.9177 | 0.00931 | -0.04 | -98.5714
-9.5 | -0.8644 | 0.00896 | -0.039 | -96.4732
-9 | -0.8096 | 0.00863 | -0.0383 | -93.8123
-8.5 | -0.7536 | 0.00834 | -0.0378 | -90.3597
-8 | -0.6977 | 0.00801 | -0.0374 | -87.1036
-7.5 | -0.6403 | 0.00771 | -0.0373 | -83.048
-7 | -0.582 | 0.00745 | -0.0374 | -78.1208
-6.5 | -0.5229 | 0.00723 | -0.0377 | -72.3237
-6 | -0.4638 | 0.00701 | -0.038 | -66.1626
-5.5 | -0.4042 | 0.00678 | -0.0385 | -59.6165
-5 | -0.3438 | 0.00659 | -0.0392 | -52.17
-4.5 | -0.2836 | 0.00639 | -0.0399 | -44.3818
-4 | -0.2232 | 0.00622 | -0.0406 | -35.8842
-3.5 | -0.1627 | 0.00603 | -0.0414 | -26.9818
-3 | -0.1032 | 0.00573 | -0.0421 | -18.0105
-2.5 | -0.0436 | 0.0054 | -0.0429 | -8.0741
-2 | 0.0164 | 0.00511 | -0.0437 | 3.2094
-1.5 | 0.0757 | 0.00474 | -0.0445 | 15.9705
-1 | 0.1337 | 0.00423 | -0.0452 | 31.6076
-0.5 | 0.1925 | 0.00374 | -0.0461 | 51.4706
0 | 0.2556 | 0.00367 | -0.0475 | 69.6458
0.5 | 0.3183 | 0.00367 | -0.0488 | 86.7302
1 | 0.3812 | 0.00366 | -0.0502 | 104.153
1.5 | 0.4439 | 0.00369 | -0.0515 | 120.2981
2 | 0.5068 | 0.00374 | -0.0529 | 135.508
2.5 | 0.5688 | 0.00383 | -0.0541 | 148.5117
3 | 0.6297 | 0.00401 | -0.0551 | 157.0324
3.5 | 0.6798 | 0.00485 | -0.0543 | 140.1649
4 | 0.7259 | 0.00573 | -0.0528 | 126.6841
5 | 0.8166 | 0.00712 | -0.0493 | 114.691
5.5 | 0.8591 | 0.0077 | -0.047 | 111.5714
6 | 0.8922 | 0.00828 | -0.0428 | 107.7536
6.5 | 0.9054 | 0.00905 | -0.035 | 100.0442
7 | 0.9283 | 0.01 | -0.0297 | 92.83
7.5 | 0.9581 | 0.0109 | -0.0259 | 87.8991
8 | 0.9918 | 0.0118 | -0.0228 | 84.0508
8.5 | 1.0246 | 0.01281 | -0.0199 | 79.9844
9 | 1.0586 | 0.01384 | -0.0172 | 76.4884
9.5 | 1.091 | 0.01502 | -0.0145 | 72.6365
10 | 1.1238 | 0.01622 | -0.012 | 69.2848
10.5 | 1.1554 | 0.01754 | -0.0094 | 65.8723
11 | 1.1845 | 0.01904 | -0.0067 | 62.2111
11.5 | 1.2163 | 0.0205 | -0.0045 | 59.3317
12 | 1.2481 | 0.02201 | -0.0024 | 56.706
12.5 | 1.2772 | 0.02374 | -0.0002 | 53.7995
13 | 1.3054 | 0.02561 | 0.002 | 50.9723
13.5 | 1.3313 | 0.02768 | 0.0042 | 48.0961
14 | 1.3602 | 0.02958 | 0.0061 | 45.9838
14.5 | 1.3833 | 0.03139 | 0.009 | 44.0682
15 | 1.4851 | 0.03485 | -0.0051 | 42.6141
16.5 | 1.5582 | 0.04349 | -0.0012 | 35.8289
17 | 1.5792 | 0.04655 | 0.0002 | 33.9248
17.5 | 1.6006 | 0.04959 | 0.0017 | 32.2767
18 | 1.6169 | 0.05314 | 0.0031 | 30.4272
18.5 | 1.6292 | 0.057 | 0.0045 | 28.5825
19 | 1.6387 | 0.06113 | 0.006 | 26.8068
19.5 | 1.6475 | 0.06519 | 0.0075 | 25.2723
20 | 1.6486 | 0.06922 | 0.0102 | 23.8168

## 127. Re 14M Mach 0.50 (1)
BIGFOIL.COM POLAR EXPORT
NACA65-319 a=0.5
NACA65-319 a=0.5 |  |  |  | Cl Max: | 1.313 | at alpha= | 9 | deg
JavaFoil+Calcfoil stall+Eppler ext transition |  |  |  | L/D Max: | 103.383 | at alpha= | 2 | deg
Re: | 14000000 |  |  | Cd Min: | 0.00492 | at alpha= | 1.5 | deg
Mach: | 0.5 |  |  | Cl=0 at alpha= | -2.0069 | deg
|  |  |  | @ Cl=0.1, Cd= | 0.0054588
|  |  |  | @ Cl=0.4, Cd= | 0.0052369
|  |  |  | @ Cl=0.6, Cd= | 0.0059182
alpha (deg) | Cl | Cd | Cm | Cl/Cd
-20 | -1.023 | 0.17817 | -0.001 | -5.742
-19.5 | -0.999 | 0.16295 | -0.002 | -6.129
-19 | -0.969 | 0.15806 | -0.003 | -6.132
-18.5 | -0.94 | 0.15159 | -0.003 | -6.201
-18 | -0.911 | 0.14631 | -0.004 | -6.225
-17.5 | -0.886 | 0.13377 | -0.004 | -6.621
-17 | -0.859 | 0.12648 | -0.005 | -6.79
-16.5 | -0.828 | 0.12254 | -0.006 | -6.76
-16 | -0.803 | 0.10674 | -0.006 | -7.526
-15.5 | -0.773 | 0.10202 | -0.007 | -7.579
-15 | -0.748 | 0.101 | -0.008 | -7.407
-14.5 | -0.718 | 0.09681 | -0.008 | -7.412
-14 | -0.731 | 0.05882 | -0.012 | -12.435
-13.5 | -0.745 | 0.03268 | -0.014 | -22.804
-13 | -0.731 | 0.0239 | -0.016 | -30.58
-12.5 | -0.599 | 0.08584 | -0.01 | -6.976
-12 | -0.574 | 0.07671 | -0.011 | -7.478
-11.5 | -0.636 | 0.02071 | -0.019 | -30.692
-11 | -0.61 | 0.01737 | -0.021 | -35.112
-10.5 | -0.58 | 0.01558 | -0.022 | -37.193
-10 | -0.457 | 0.06403 | -0.012 | -7.132
-9.5 | -0.511 | 0.0151 | -0.024 | -33.878
-9 | -0.721 | 0.01322 | -0.025 | -54.539
-8.5 | -0.753 | 0.01201 | -0.027 | -62.712
-8 | -0.739 | 0.01106 | -0.028 | -66.851
-7.5 | -0.706 | 0.01037 | -0.029 | -68.055
-7 | -0.66 | 0.00969 | -0.03 | -68.093
-6.5 | -0.607 | 0.00919 | -0.032 | -65.991
-6 | -0.548 | 0.00873 | -0.033 | -62.779
-5.5 | -0.486 | 0.00838 | -0.034 | -57.952
-5 | -0.42 | 0.00806 | -0.036 | -52.139
-4.5 | -0.353 | 0.00728 | -0.037 | -48.471
-4 | -0.284 | 0.00765 | -0.038 | -37.173
-3.5 | -0.214 | 0.00734 | -0.039 | -29.137
-3 | -0.143 | 0.00655 | -0.041 | -21.781
-2.5 | -0.071 | 0.00618 | -0.042 | -11.476
-2 | 0.001 | 0.00585 | -0.043 | 0.161
-1.5 | 0.073 | 0.00553 | -0.044 | 13.223
-1 | 0.145 | 0.00534 | -0.046 | 27.223
-0.5 | 0.218 | 0.00504 | -0.047 | 43.157
0 | 0.29 | 0.00512 | -0.048 | 56.639
0.5 | 0.362 | 0.0052 | -0.049 | 69.627
1 | 0.434 | 0.00527 | -0.051 | 82.477
1.5 | 0.504 | 0.00492 | -0.052 | 102.574
2 | 0.575 | 0.00556 | -0.053 | 103.383
2.5 | 0.642 | 0.00652 | -0.054 | 98.587
3 | 0.712 | 0.00691 | -0.055 | 103.036
3.5 | 0.78 | 0.00764 | -0.056 | 102.057
4 | 0.848 | 0.00837 | -0.057 | 101.341
4.5 | 0.908 | 0.00917 | -0.058 | 99.006
5 | 0.971 | 0.00999 | -0.059 | 97.227
5.5 | 1.033 | 0.01084 | -0.06 | 95.288
6 | 1.091 | 0.01284 | -0.061 | 84.952
6.5 | 1.147 | 0.01368 | -0.062 | 83.881
7 | 1.2 | 0.01448 | -0.063 | 82.863
7.5 | 1.247 | 0.01537 | -0.064 | 81.141
8 | 1.287 | 0.01634 | -0.065 | 78.755
8.5 | 1.31 | 0.01746 | -0.066 | 75.046
9 | 1.313 | 0.0187 | -0.067 | 70.236
9.5 | 1.277 | 0.02021 | -0.068 | 63.191
10 | 1.119 | 0.02259 | -0.069 | 49.544
10.5 | 0.834 | 0.02623 | -0.07 | 31.778
11 | 0.868 | 0.0256 | -0.071 | 33.918
11.5 | 0.897 | 0.02883 | -0.072 | 31.11
12 | 0.796 | 0.08354 | -0.044 | 9.529
12.5 | 0.96 | 0.03037 | -0.074 | 31.621
13 | 0.988 | 0.03435 | -0.074 | 28.747
13.5 | 1.011 | 0.03971 | -0.074 | 25.472
14 | 1.049 | 0.03692 | -0.076 | 28.406

## 128. Re 14M Mach 0.50 (2)
BIGFOIL.COM POLAR EXPORT
NACA65-319 a=0.5
NACA65-319 a=0.5 |  |  |  | Cl Max: | 1.3279 | at alpha= | 14 | deg
XFOIL ncrit=9 |  |  |  | L/D Max: | 179.128 | at alpha= | 3.5 | deg
Re: | 14000000 |  |  | Cd Min: | 0.10302 | at alpha= | -15.5 | deg
Mach: | 0.5 |  |  | Cl=0 at alpha= | -2.2038 | deg
|  |  |  | @ Cl=0.1, Cd= | 0.0048412
|  |  |  | @ Cl=0.4, Cd= | 0.0037921
|  |  |  | @ Cl=0.6, Cd= | 0.0038936
alpha (deg) | Cl | Cd | Cm | Cl/Cd
-15.5 | -0.6712 | 0.10302 | -0.076 | -6.5152
-15 | -0.689 | 0.09103 | -0.0841 | -7.5689
-14.5 | -0.71 | 0.07867 | -0.0927 | -9.025
-14 | -0.732 | 0.06707 | -0.1008 | -10.914
-13.5 | -0.7574 | 0.0565 | -0.1071 | -13.4053
-13 | -0.7834 | 0.04728 | -0.111 | -16.5694
-12.5 | -0.8109 | 0.03912 | -0.1126 | -20.7285
-12 | -0.8387 | 0.03202 | -0.1118 | -26.193
-11.5 | -0.8616 | 0.02612 | -0.1085 | -32.9862
-11 | -0.8782 | 0.0213 | -0.1032 | -41.23
-10.5 | -0.8814 | 0.01757 | -0.0968 | -50.1651
-10 | -0.8733 | 0.0147 | -0.0899 | -59.4082
-9.5 | -0.8513 | 0.01264 | -0.0833 | -67.3497
-9 | -0.8187 | 0.01119 | -0.0771 | -73.1635
-8.5 | -0.7781 | 0.01017 | -0.0714 | -76.5093
-8 | -0.7382 | 0.00936 | -0.0654 | -78.8675
-7.5 | -0.6988 | 0.00889 | -0.0588 | -78.6052
-7 | -0.6423 | 0.0084 | -0.0553 | -76.4643
-6.5 | -0.5797 | 0.008 | -0.053 | -72.4625
-6 | -0.5144 | 0.00766 | -0.0515 | -67.154
-5.5 | -0.4474 | 0.00738 | -0.0506 | -60.6233
-5 | -0.3803 | 0.0071 | -0.0499 | -53.5634
-4.5 | -0.3119 | 0.00686 | -0.0498 | -45.4665
-4 | -0.243 | 0.00662 | -0.0499 | -36.7069
-3.5 | -0.1738 | 0.0064 | -0.0502 | -27.1562
-3 | -0.1054 | 0.00615 | -0.0506 | -17.1382
-2.5 | -0.0394 | 0.00577 | -0.0508 | -6.8284
-2 | 0.0271 | 0.00539 | -0.0512 | 5.0278
-1.5 | 0.0934 | 0.00491 | -0.0517 | 19.0224
-1 | 0.1577 | 0.00424 | -0.0521 | 37.1934
-0.5 | 0.2258 | 0.00382 | -0.0531 | 59.1099
0 | 0.2986 | 0.0038 | -0.0547 | 78.5789
0.5 | 0.3711 | 0.0038 | -0.0562 | 97.6579
1 | 0.4443 | 0.00378 | -0.0579 | 117.5397
1.5 | 0.5176 | 0.00382 | -0.0595 | 135.4974
2 | 0.5901 | 0.00388 | -0.0609 | 152.0876
2.5 | 0.6628 | 0.00398 | -0.0622 | 166.5327
3 | 0.7346 | 0.00412 | -0.0633 | 178.301
3.5 | 0.8007 | 0.00447 | -0.0634 | 179.1275
4 | 0.8367 | 0.00576 | -0.0583 | 145.2604
4.5 | 0.8634 | 0.00682 | -0.0514 | 126.5982
5 | 0.8531 | 0.00807 | -0.0381 | 105.7125
5.5 | 0.8573 | 0.00987 | -0.029 | 86.8592
6 | 0.8695 | 0.01182 | -0.0219 | 73.5618
6.5 | 0.8816 | 0.01407 | -0.0153 | 62.6581
7 | 0.8956 | 0.0164 | -0.0095 | 54.6098
7.5 | 0.9214 | 0.01841 | -0.0051 | 50.0489
8 | 0.9545 | 0.02022 | -0.0016 | 47.2057
8.5 | 0.9901 | 0.02207 | 0.0015 | 44.8618
9 | 1.0253 | 0.02402 | 0.0046 | 42.6853
9.5 | 1.0608 | 0.02609 | 0.0075 | 40.6593
10.5 | 1.1309 | 0.03058 | 0.0133 | 36.9817
11 | 1.1676 | 0.03287 | 0.0161 | 35.5218
11.5 | 1.2019 | 0.03547 | 0.0188 | 33.885
12 | 1.2342 | 0.03833 | 0.0216 | 32.1993
12.5 | 1.2652 | 0.04137 | 0.0244 | 30.5825
13 | 1.2961 | 0.04461 | 0.0271 | 29.054
13.5 | 1.3181 | 0.04861 | 0.0298 | 27.1158
14 | 1.3279 | 0.05377 | 0.0323 | 24.6959
14.5 | 1.3203 | 0.06051 | 0.034 | 21.8195
15 | 1.3 | 0.06853 | 0.035 | 18.9698
15.5 | 1.2869 | 0.08054 | 0.0278 | 15.9784

## 129. Re 16M Mach 0.00 (1)
BIGFOIL.COM POLAR EXPORT
NACA65-319 a=0.5
NACA65-319 a=0.5 |  |  |  | Cl Max: | 1.565 | at alpha= | 15 | deg
JavaFoil+Calcfoil stall+Eppler ext transition |  |  |  | L/D Max: | 109.227 | at alpha= | 5.5 | deg
Re: | 16000000 |  |  | Cd Min: | 0.00474 | at alpha= | 0 | deg
Mach: | 0 |  |  | Cl=0 at alpha= | -2.0079 | deg
|  |  |  | @ Cl=0.1, Cd= | 0.0051884
|  |  |  | @ Cl=0.4, Cd= | 0.0050595
|  |  |  | @ Cl=0.6, Cd= | 0.0061819
alpha (deg) | Cl | Cd | Cm | Cl/Cd
-20 | -1.092 | 0.04984 | -0.002 | -21.914
-19.5 | -1.128 | 0.03963 | -0.003 | -28.471
-19 | -1.15 | 0.03681 | -0.003 | -31.237
-18.5 | -1.171 | 0.03351 | -0.004 | -34.946
-18 | -1.191 | 0.03012 | -0.005 | -39.53
-17.5 | -1.204 | 0.02716 | -0.006 | -44.339
-17 | -1.218 | 0.02339 | -0.007 | -52.063
-16.5 | -1.223 | 0.0215 | -0.008 | -56.898
-16 | -1.224 | 0.01986 | -0.009 | -61.615
-15.5 | -1.215 | 0.01828 | -0.01 | -66.47
-15 | -1.203 | 0.0171 | -0.01 | -70.34
-14.5 | -1.187 | 0.01596 | -0.011 | -74.417
-14 | -1.169 | 0.01483 | -0.012 | -78.844
-13.5 | -1.148 | 0.01395 | -0.013 | -82.261
-13 | -1.122 | 0.01316 | -0.014 | -85.254
-12.5 | -1.094 | 0.01248 | -0.015 | -87.669
-12 | -1.063 | 0.01182 | -0.016 | -89.932
-11.5 | -1.028 | 0.01117 | -0.017 | -92.088
-11 | -0.991 | 0.01063 | -0.018 | -93.246
-10.5 | -0.951 | 0.01016 | -0.019 | -93.572
-10 | -0.908 | 0.00972 | -0.02 | -93.44
-9.5 | -0.863 | 0.00935 | -0.021 | -92.297
-9 | -0.816 | 0.00895 | -0.022 | -91.075
-8.5 | -0.766 | 0.00806 | -0.024 | -94.993
-8 | -0.716 | 0.00844 | -0.025 | -84.806
-7.5 | -0.661 | 0.00812 | -0.026 | -81.461
-7 | -0.605 | 0.00783 | -0.027 | -77.26
-6.5 | -0.548 | 0.00758 | -0.028 | -72.225
-6 | -0.489 | 0.00733 | -0.029 | -66.749
-5.5 | -0.43 | 0.00718 | -0.03 | -59.853
-5 | -0.37 | 0.00694 | -0.031 | -53.255
-4.5 | -0.309 | 0.00678 | -0.032 | -45.56
-4 | -0.247 | 0.00667 | -0.033 | -37.083
-3.5 | -0.186 | 0.00654 | -0.034 | -28.4
-3 | -0.124 | 0.00594 | -0.035 | -20.848
-2.5 | -0.062 | 0.00571 | -0.036 | -10.773
-2 | 0.001 | 0.00553 | -0.037 | 0.148
-1.5 | 0.063 | 0.0053 | -0.038 | 11.955
-1 | 0.126 | 0.00511 | -0.04 | 24.641
-0.5 | 0.188 | 0.00505 | -0.041 | 37.29
0 | 0.251 | 0.00474 | -0.042 | 53.001
0.5 | 0.314 | 0.00481 | -0.043 | 65.163
1 | 0.376 | 0.00485 | -0.044 | 77.598
1.5 | 0.439 | 0.0054 | -0.045 | 81.155
2 | 0.501 | 0.00568 | -0.046 | 88.184
2.5 | 0.563 | 0.0059 | -0.047 | 95.472
3 | 0.626 | 0.00638 | -0.048 | 98.138
3.5 | 0.684 | 0.00658 | -0.049 | 103.994
4 | 0.744 | 0.00697 | -0.05 | 106.868
4.5 | 0.799 | 0.00744 | -0.051 | 107.51
5 | 0.857 | 0.0079 | -0.052 | 108.461
5.5 | 0.914 | 0.00837 | -0.053 | 109.227
6 | 0.968 | 0.00966 | -0.054 | 100.244
6.5 | 1.023 | 0.01008 | -0.054 | 101.492
7 | 1.077 | 0.01056 | -0.055 | 101.939
7.5 | 1.129 | 0.01103 | -0.056 | 102.35
8 | 1.18 | 0.01151 | -0.057 | 102.508
8.5 | 1.228 | 0.012 | -0.058 | 102.373
9 | 1.274 | 0.01254 | -0.059 | 101.578
9.5 | 1.317 | 0.0131 | -0.06 | 100.566
10 | 1.357 | 0.01374 | -0.061 | 98.785
10.5 | 1.395 | 0.01435 | -0.062 | 97.197
11 | 1.43 | 0.01501 | -0.063 | 95.259
11.5 | 1.461 | 0.01575 | -0.064 | 92.782
12 | 1.489 | 0.01666 | -0.064 | 89.36
12.5 | 1.513 | 0.01747 | -0.065 | 86.602
13 | 1.533 | 0.01852 | -0.066 | 82.8
13.5 | 1.55 | 0.01951 | -0.067 | 79.424
14 | 1.56 | 0.02061 | -0.068 | 75.665
14.5 | 1.564 | 0.02188 | -0.068 | 71.494
15 | 1.565 | 0.02306 | -0.069 | 67.869
15.5 | 1.561 | 0.0241 | -0.07 | 64.787
16 | 1.553 | 0.02579 | -0.071 | 60.203
16.5 | 1.542 | 0.02704 | -0.071 | 57.002
17 | 1.527 | 0.02861 | -0.072 | 53.36
17.5 | 1.506 | 0.03106 | -0.073 | 48.49
18 | 1.482 | 0.033 | -0.073 | 44.897
18.5 | 1.453 | 0.03508 | -0.074 | 41.408
19 | 1.42 | 0.03784 | -0.074 | 37.519
19.5 | 1.385 | 0.04068 | -0.075 | 34.054
20 | 1.35 | 0.04291 | -0.076 | 31.475

## 130. Re 16M Mach 0.00 (2)
BIGFOIL.COM POLAR EXPORT
NACA65-319 a=0.5
NACA65-319 a=0.5 |  |  |  | Cl Max: | 1.7088 | at alpha= | 20 | deg
XFOIL ncrit=9 |  |  |  | L/D Max: | 143.909 | at alpha= | 3 | deg
Re: | 16000000 |  |  | Cd Min: | 0.05358 | at alpha= | 20 | deg
Mach: | 0 |  |  | Cl=0 at alpha= | -2.1231 | deg
|  |  |  | @ Cl=0.1, Cd= | 0.0045132
|  |  |  | @ Cl=0.4, Cd= | 0.0036274
|  |  |  | @ Cl=0.6, Cd= | 0.0041694
alpha (deg) | Cl | Cd | Cm | Cl/Cd
-20 | -1.5549 | 0.02804 | -0.0696 | -55.4529
-19.5 | -1.5335 | 0.02592 | -0.0685 | -59.1628
-19 | -1.5106 | 0.02401 | -0.0673 | -62.9155
-18.5 | -1.4879 | 0.02218 | -0.0658 | -67.083
-18 | -1.4647 | 0.02048 | -0.064 | -71.5186
-17.5 | -1.4406 | 0.0189 | -0.0621 | -76.2222
-17 | -1.4156 | 0.01746 | -0.06 | -81.0767
-16.5 | -1.3878 | 0.01622 | -0.0579 | -85.561
-16 | -1.3577 | 0.01515 | -0.0558 | -89.6172
-15.5 | -1.3266 | 0.01421 | -0.0536 | -93.3568
-15 | -1.2942 | 0.01337 | -0.0513 | -96.7988
-14.5 | -1.2612 | 0.01262 | -0.0489 | -99.9366
-14 | -1.2268 | 0.012 | -0.0465 | -102.2333
-13 | -1.1605 | 0.01089 | -0.0404 | -106.5657
-12.5 | -1.1321 | 0.01044 | -0.0359 | -108.4387
-12 | -1.0885 | 0.01002 | -0.0344 | -108.6327
-11.5 | -1.0423 | 0.00962 | -0.0333 | -108.3472
-11 | -0.9936 | 0.00926 | -0.0326 | -107.3002
-10.5 | -0.9431 | 0.00893 | -0.0322 | -105.6103
-10 | -0.8912 | 0.00864 | -0.032 | -103.1481
-9.5 | -0.838 | 0.00836 | -0.0321 | -100.2392
-9 | -0.7841 | 0.0081 | -0.0322 | -96.8025
-8.5 | -0.73 | 0.00783 | -0.0324 | -93.2312
-8 | -0.6753 | 0.00756 | -0.0327 | -89.3254
-7.5 | -0.6196 | 0.00731 | -0.0331 | -84.7606
-7 | -0.5631 | 0.0071 | -0.0337 | -79.3099
-6.5 | -0.5063 | 0.00691 | -0.0344 | -73.2706
-6 | -0.4495 | 0.0067 | -0.035 | -67.0896
-5.5 | -0.3918 | 0.00651 | -0.0358 | -60.1843
-5 | -0.3339 | 0.00633 | -0.0366 | -52.7488
-4.5 | -0.2758 | 0.00616 | -0.0375 | -44.7727
-4 | -0.2176 | 0.006 | -0.0384 | -36.2667
-3.5 | -0.1594 | 0.00582 | -0.0392 | -27.3883
-3 | -0.1017 | 0.00554 | -0.0401 | -18.3574
-2.5 | -0.0438 | 0.00527 | -0.041 | -8.3112
-2 | 0.0143 | 0.00501 | -0.0419 | 2.8543
-1.5 | 0.072 | 0.00471 | -0.0428 | 15.2866
-1 | 0.1289 | 0.00431 | -0.0436 | 29.9072
-0.5 | 0.1852 | 0.00375 | -0.0444 | 49.3867
0 | 0.2445 | 0.0036 | -0.0456 | 67.9167
0.5 | 0.3049 | 0.00361 | -0.0469 | 84.4598
1 | 0.3652 | 0.00361 | -0.0482 | 101.1634
1.5 | 0.4253 | 0.00364 | -0.0495 | 116.8407
2 | 0.4848 | 0.0037 | -0.0507 | 131.027
2.5 | 0.5442 | 0.00381 | -0.0518 | 142.8346
3 | 0.6001 | 0.00417 | -0.0525 | 143.9089
3.5 | 0.6471 | 0.0051 | -0.0516 | 126.8824
4 | 0.6939 | 0.00587 | -0.0507 | 118.2112
4.5 | 0.743 | 0.00642 | -0.0502 | 115.7321
5 | 0.7914 | 0.00693 | -0.0494 | 114.1991
5.5 | 0.8388 | 0.00738 | -0.0485 | 113.6585
6 | 0.883 | 0.00789 | -0.047 | 111.9138
6.5 | 0.9225 | 0.00842 | -0.0446 | 109.5606
7 | 0.9496 | 0.00887 | -0.0397 | 107.0575
7.5 | 0.9776 | 0.00941 | -0.0353 | 103.8895
8 | 1.0093 | 0.01003 | -0.0319 | 100.6281
8.5 | 1.0416 | 0.01071 | -0.0289 | 97.2549
9 | 1.0756 | 0.01143 | -0.0263 | 94.1032
9.5 | 1.1083 | 0.01226 | -0.0237 | 90.3997
10 | 1.1413 | 0.01313 | -0.0214 | 86.9231
10.5 | 1.1735 | 0.01411 | -0.019 | 83.168
11 | 1.2032 | 0.01523 | -0.0166 | 79.002
11.5 | 1.2339 | 0.01637 | -0.0144 | 75.3757
12 | 1.2641 | 0.01756 | -0.0123 | 71.9875
12.5 | 1.2926 | 0.01889 | -0.0101 | 68.4277
13 | 1.3206 | 0.02033 | -0.0081 | 64.9582
13.5 | 1.3459 | 0.02197 | -0.006 | 61.2608
14 | 1.3741 | 0.02348 | -0.0042 | 58.5221
14.5 | 1.4012 | 0.02506 | -0.0025 | 55.9138
15 | 1.4339 | 0.02674 | -0.0022 | 53.6238
15.5 | 1.5336 | 0.02915 | -0.0162 | 52.6106
16.5 | 1.5747 | 0.03387 | -0.0127 | 46.4925
17 | 1.6003 | 0.03618 | -0.012 | 44.2316
17.5 | 1.6215 | 0.03876 | -0.0109 | 41.8344
18 | 1.6414 | 0.0415 | -0.01 | 39.5518
18.5 | 1.6628 | 0.04406 | -0.0091 | 37.7394
19 | 1.6799 | 0.04703 | -0.0081 | 35.7198
19.5 | 1.6955 | 0.05024 | -0.0073 | 33.748
20 | 1.7088 | 0.05358 | -0.0064 | 31.8925

## 131. Re 16M Mach 0.10 (1)
BIGFOIL.COM POLAR EXPORT
NACA65-319 a=0.5
NACA65-319 a=0.5 |  |  |  | Cl Max: | 1.553 | at alpha= | 14.5 | deg
JavaFoil+Calcfoil stall+Eppler ext transition |  |  |  | L/D Max: | 108.462 | at alpha= | 5.5 | deg
Re: | 16000000 |  |  | Cd Min: | 0.00479 | at alpha= | 0.5 | deg
Mach: | 0.1 |  |  | Cl=0 at alpha= | -2.0079 | deg
|  |  |  | @ Cl=0.1, Cd= | 0.0051971
|  |  |  | @ Cl=0.4, Cd= | 0.0050451
|  |  |  | @ Cl=0.6, Cd= | 0.0061875
alpha (deg) | Cl | Cd | Cm | Cl/Cd
-20 | -0.943 | 0.13634 | -0.001 | -6.917
-19.5 | -1.067 | 0.04943 | -0.003 | -21.594
-19 | -1.104 | 0.04036 | -0.003 | -27.355
-18.5 | -1.13 | 0.03626 | -0.004 | -31.171
-18 | -1.155 | 0.03229 | -0.005 | -35.758
-17.5 | -1.173 | 0.02889 | -0.006 | -40.6
-17 | -1.191 | 0.02476 | -0.007 | -48.086
-16.5 | -1.201 | 0.02237 | -0.008 | -53.672
-16 | -1.205 | 0.02056 | -0.009 | -58.607
-15.5 | -1.199 | 0.01885 | -0.01 | -63.635
-15 | -1.19 | 0.01758 | -0.01 | -67.68
-14.5 | -1.177 | 0.01636 | -0.011 | -71.941
-14 | -1.161 | 0.01516 | -0.012 | -76.575
-13.5 | -1.141 | 0.0143 | -0.013 | -79.805
-13 | -1.118 | 0.01339 | -0.014 | -83.452
-12.5 | -1.091 | 0.01266 | -0.015 | -86.17
-12 | -1.061 | 0.01198 | -0.016 | -88.524
-11.5 | -1.028 | 0.0113 | -0.017 | -90.929
-11 | -0.991 | 0.01078 | -0.018 | -91.959
-10.5 | -0.952 | 0.01027 | -0.019 | -92.677
-10 | -0.91 | 0.00981 | -0.02 | -92.749
-9.5 | -0.865 | 0.00944 | -0.021 | -91.632
-9 | -0.817 | 0.00904 | -0.023 | -90.435
-8.5 | -0.768 | 0.00763 | -0.024 | -100.653
-8 | -0.719 | 0.00857 | -0.025 | -83.862
-7.5 | -0.664 | 0.00813 | -0.026 | -81.633
-7 | -0.608 | 0.00784 | -0.027 | -77.505
-6.5 | -0.55 | 0.00764 | -0.028 | -72.043
-6 | -0.492 | 0.00738 | -0.029 | -66.637
-5.5 | -0.432 | 0.00719 | -0.03 | -60.111
-5 | -0.371 | 0.00695 | -0.031 | -53.42
-4.5 | -0.31 | 0.00681 | -0.032 | -45.557
-4 | -0.249 | 0.00669 | -0.033 | -37.184
-3.5 | -0.187 | 0.0065 | -0.034 | -28.7
-3 | -0.124 | 0.00594 | -0.035 | -20.946
-2.5 | -0.062 | 0.00572 | -0.036 | -10.822
-2 | 0.001 | 0.00549 | -0.038 | 0.149
-1.5 | 0.064 | 0.0053 | -0.039 | 12.007
-1 | 0.127 | 0.00512 | -0.04 | 24.732
-0.5 | 0.189 | 0.00507 | -0.041 | 37.387
0 | 0.252 | 0.0048 | -0.042 | 52.589
0.5 | 0.315 | 0.00479 | -0.043 | 65.801
1 | 0.378 | 0.00486 | -0.044 | 77.834
1.5 | 0.441 | 0.00539 | -0.045 | 81.792
2 | 0.504 | 0.00566 | -0.046 | 88.926
2.5 | 0.566 | 0.00595 | -0.047 | 95.113
3 | 0.629 | 0.00639 | -0.048 | 98.474
3.5 | 0.687 | 0.00663 | -0.049 | 103.715
4 | 0.748 | 0.007 | -0.05 | 106.82
4.5 | 0.803 | 0.0075 | -0.051 | 107.096
5 | 0.861 | 0.00796 | -0.052 | 108.168
5.5 | 0.918 | 0.00846 | -0.053 | 108.462
6 | 0.972 | 0.00974 | -0.054 | 99.778
6.5 | 1.027 | 0.01016 | -0.055 | 101.121
7 | 1.081 | 0.01067 | -0.056 | 101.347
7.5 | 1.134 | 0.01113 | -0.057 | 101.824
8 | 1.184 | 0.01162 | -0.058 | 101.912
8.5 | 1.232 | 0.01212 | -0.058 | 101.698
9 | 1.278 | 0.01267 | -0.059 | 100.821
9.5 | 1.321 | 0.01324 | -0.06 | 99.717
10 | 1.361 | 0.0139 | -0.061 | 97.907
10.5 | 1.398 | 0.01455 | -0.062 | 96.083
11 | 1.431 | 0.01522 | -0.063 | 94.045
11.5 | 1.462 | 0.01598 | -0.064 | 91.451
12 | 1.488 | 0.01691 | -0.065 | 88.007
12.5 | 1.511 | 0.01781 | -0.066 | 84.788
13 | 1.529 | 0.01882 | -0.066 | 81.236
13.5 | 1.544 | 0.01986 | -0.067 | 77.743
14 | 1.551 | 0.02102 | -0.068 | 73.805
14.5 | 1.553 | 0.02232 | -0.069 | 69.572
15 | 1.55 | 0.02353 | -0.069 | 65.861
15.5 | 1.542 | 0.02495 | -0.07 | 61.808
16 | 1.531 | 0.02646 | -0.071 | 57.844
16.5 | 1.515 | 0.02772 | -0.072 | 54.657
17 | 1.495 | 0.02963 | -0.072 | 50.472
17.5 | 1.472 | 0.03138 | -0.073 | 46.916
18 | 1.441 | 0.03408 | -0.074 | 42.285
18.5 | 1.407 | 0.0363 | -0.074 | 38.756
19 | 1.369 | 0.03933 | -0.075 | 34.799
19.5 | 1.33 | 0.04187 | -0.075 | 31.762

## 132. Re 16M Mach 0.10 (2)
BIGFOIL.COM POLAR EXPORT
NACA65-319 a=0.5
NACA65-319 a=0.5 |  |  |  | Cl Max: | 1.705 | at alpha= | 20 | deg
XFOIL ncrit=9 |  |  |  | L/D Max: | 145.264 | at alpha= | 3 | deg
Re: | 16000000 |  |  | Cd Min: | 0.05575 | at alpha= | 20 | deg
Mach: | 0.1 |  |  | Cl=0 at alpha= | -2.1256 | deg
|  |  |  | @ Cl=0.1, Cd= | 0.0045192
|  |  |  | @ Cl=0.4, Cd= | 0.003626
|  |  |  | @ Cl=0.6, Cd= | 0.0041333
alpha (deg) | Cl | Cd | Cm | Cl/Cd
-20 | -1.5542 | 0.02967 | -0.073 | -52.3829
-19.5 | -1.5335 | 0.02736 | -0.072 | -56.049
-19 | -1.511 | 0.02527 | -0.0708 | -59.7942
-18.5 | -1.4873 | 0.02337 | -0.0693 | -63.6414
-18 | -1.465 | 0.02149 | -0.0675 | -68.1712
-17.5 | -1.4414 | 0.01978 | -0.0655 | -72.8716
-17 | -1.4157 | 0.01826 | -0.0634 | -77.5301
-16.5 | -1.3888 | 0.01689 | -0.0612 | -82.2262
-16 | -1.3594 | 0.01571 | -0.059 | -86.5309
-15.5 | -1.3288 | 0.01466 | -0.0566 | -90.6412
-15 | -1.2958 | 0.01377 | -0.0543 | -94.1031
-14.5 | -1.263 | 0.01294 | -0.0518 | -97.6043
-13.5 | -1.1935 | 0.01163 | -0.0466 | -102.6225
-13 | -1.1594 | 0.01109 | -0.0436 | -104.5446
-12.5 | -1.1309 | 0.01054 | -0.0391 | -107.296
-12 | -1.093 | 0.01015 | -0.0363 | -107.6847
-11.5 | -1.0473 | 0.00973 | -0.0349 | -107.6362
-11 | -0.9988 | 0.00935 | -0.0339 | -106.8235
-10.5 | -0.9484 | 0.00901 | -0.0333 | -105.2608
-10 | -0.8964 | 0.00871 | -0.033 | -102.9162
-9.5 | -0.843 | 0.00841 | -0.0329 | -100.2378
-9 | -0.7888 | 0.00815 | -0.033 | -96.7853
-8.5 | -0.7342 | 0.00788 | -0.0331 | -93.1726
-8 | -0.6792 | 0.0076 | -0.0333 | -89.3684
-7.5 | -0.6232 | 0.00734 | -0.0337 | -84.9046
-7 | -0.5665 | 0.00713 | -0.0342 | -79.453
-6.5 | -0.5092 | 0.00694 | -0.0348 | -73.3718
-6 | -0.452 | 0.00673 | -0.0354 | -67.162
-5.5 | -0.394 | 0.00653 | -0.0361 | -60.3369
-5 | -0.3356 | 0.00635 | -0.037 | -52.8504
-4.5 | -0.2772 | 0.00617 | -0.0378 | -44.9271
-4 | -0.2186 | 0.00601 | -0.0387 | -36.3727
-3.5 | -0.16 | 0.00584 | -0.0396 | -27.3973
-3 | -0.1021 | 0.00555 | -0.0404 | -18.3964
-2.5 | -0.0438 | 0.00528 | -0.0412 | -8.2955
-2 | 0.0147 | 0.00502 | -0.0422 | 2.9283
-1.5 | 0.0727 | 0.00472 | -0.0431 | 15.4025
-1 | 0.1298 | 0.0043 | -0.0439 | 30.186
-0.5 | 0.1865 | 0.00374 | -0.0447 | 49.8663
0 | 0.2462 | 0.0036 | -0.0459 | 68.3889
0.5 | 0.307 | 0.00361 | -0.0472 | 85.0416
1 | 0.3677 | 0.00361 | -0.0485 | 101.856
1.5 | 0.4282 | 0.00364 | -0.0498 | 117.6374
2 | 0.4881 | 0.0037 | -0.051 | 131.9189
2.5 | 0.5479 | 0.00381 | -0.0522 | 143.8058
3 | 0.6043 | 0.00416 | -0.0528 | 145.2644
3.5 | 0.6515 | 0.00509 | -0.052 | 127.9961
4 | 0.6984 | 0.00587 | -0.051 | 118.9779
4.5 | 0.747 | 0.00645 | -0.0503 | 115.814
5 | 0.7953 | 0.00696 | -0.0494 | 114.2672
5.5 | 0.8424 | 0.00742 | -0.0484 | 113.531
6.5 | 0.9241 | 0.00849 | -0.0439 | 108.8457
7 | 0.9457 | 0.00898 | -0.0379 | 105.3118
7.5 | 0.9754 | 0.00956 | -0.0338 | 102.0293
8 | 1.0076 | 0.01022 | -0.0305 | 98.591
8.5 | 1.0407 | 0.01093 | -0.0276 | 95.215
9 | 1.0745 | 0.0117 | -0.025 | 91.8376
9.5 | 1.1067 | 0.01259 | -0.0223 | 87.9031
10 | 1.1397 | 0.01352 | -0.0199 | 84.2973
10.5 | 1.1716 | 0.01456 | -0.0176 | 80.467
11 | 1.2012 | 0.01574 | -0.015 | 76.3151
11.5 | 1.2321 | 0.01692 | -0.0128 | 72.8191
12 | 1.2626 | 0.01815 | -0.0107 | 69.5647
12.5 | 1.2917 | 0.01951 | -0.0086 | 66.2071
13 | 1.3209 | 0.02093 | -0.0067 | 63.1104
13.5 | 1.3462 | 0.02265 | -0.0045 | 59.4349
14 | 1.3734 | 0.0243 | -0.0027 | 56.5185
14.5 | 1.3997 | 0.026 | -0.0008 | 53.8346
15 | 1.4375 | 0.02757 | -0.0012 | 52.14
15.5 | 1.4854 | 0.02992 | -0.0046 | 49.6457
16 | 1.5291 | 0.03249 | -0.0076 | 47.0637
16.5 | 1.5756 | 0.03506 | -0.011 | 44.9401
17 | 1.5989 | 0.03769 | -0.0102 | 42.4224
17.5 | 1.6207 | 0.0403 | -0.0091 | 40.2159
18 | 1.643 | 0.04287 | -0.0082 | 38.3252
18.5 | 1.6606 | 0.04588 | -0.0071 | 36.1944
19 | 1.676 | 0.04913 | -0.0061 | 34.1136
19.5 | 1.695 | 0.05202 | -0.0052 | 32.5836
20 | 1.705 | 0.05575 | -0.0042 | 30.583

## 133. Re 16M Mach 0.25 (1)
BIGFOIL.COM POLAR EXPORT
NACA65-319 a=0.5
NACA65-319 a=0.5 |  |  |  | Cl Max: | 1.489 | at alpha= | 13 | deg
JavaFoil+Calcfoil stall+Eppler ext transition |  |  |  | L/D Max: | 106.575 | at alpha= | 5 | deg
Re: | 16000000 |  |  | Cd Min: | 0.00481 | at alpha= | 0 | deg
Mach: | 0.25 |  |  | Cl=0 at alpha= | -2.0077 | deg
|  |  |  | @ Cl=0.1, Cd= | 0.0052492
|  |  |  | @ Cl=0.4, Cd= | 0.0050452
|  |  |  | @ Cl=0.6, Cd= | 0.006218
alpha (deg) | Cl | Cd | Cm | Cl/Cd
-19 | -0.658 | 0.15774 | -0.002 | -4.172
-18.5 | -0.714 | 0.14776 | -0.003 | -4.83
-18 | -0.789 | 0.10514 | -0.004 | -7.502
-17.5 | -0.84 | 0.09369 | -0.005 | -8.961
-17 | -0.938 | 0.04895 | -0.006 | -19.154
-16.5 | -0.992 | 0.03745 | -0.008 | -26.489
-16 | -1.041 | 0.02781 | -0.009 | -37.425
-15.5 | -1.063 | 0.02393 | -0.01 | -44.409
-15 | -1.077 | 0.02138 | -0.011 | -50.355
-14.5 | -1.084 | 0.01941 | -0.012 | -55.851
-14 | -1.086 | 0.01774 | -0.013 | -61.245
-13.5 | -1.083 | 0.01622 | -0.014 | -66.784
-13 | -1.074 | 0.01497 | -0.015 | -71.762
-12.5 | -1.059 | 0.01395 | -0.016 | -75.919
-12 | -1.039 | 0.01315 | -0.017 | -79.03
-11.5 | -1.014 | 0.01231 | -0.018 | -82.428
-11 | -0.985 | 0.01159 | -0.019 | -84.993
-10.5 | -0.951 | 0.011 | -0.02 | -86.462
-10 | -0.913 | 0.01042 | -0.021 | -87.663
-9.5 | -0.872 | 0.00993 | -0.022 | -87.845
-9 | -0.827 | 0.00951 | -0.023 | -86.944
-8.5 | -0.779 | 0.00909 | -0.024 | -85.72
-8 | -0.729 | 0.00868 | -0.025 | -83.911
-7.5 | -0.676 | 0.00775 | -0.026 | -87.255
-7 | -0.622 | 0.00816 | -0.028 | -76.183
-6.5 | -0.563 | 0.00784 | -0.029 | -71.89
-6 | -0.504 | 0.00754 | -0.03 | -66.855
-5.5 | -0.443 | 0.0074 | -0.031 | -59.873
-5 | -0.381 | 0.00716 | -0.032 | -53.251
-4.5 | -0.319 | 0.00697 | -0.033 | -45.738
-4 | -0.255 | 0.00681 | -0.034 | -37.487
-3.5 | -0.192 | 0.00661 | -0.035 | -28.991
-3 | -0.128 | 0.00605 | -0.036 | -21.099
-2.5 | -0.064 | 0.00583 | -0.037 | -10.904
-2 | 0.001 | 0.0056 | -0.039 | 0.15
-1.5 | 0.065 | 0.0054 | -0.04 | 12.115
-1 | 0.13 | 0.00512 | -0.041 | 25.404
-0.5 | 0.195 | 0.00508 | -0.042 | 38.343
0 | 0.259 | 0.00481 | -0.043 | 53.875
0.5 | 0.324 | 0.00486 | -0.044 | 66.669
1 | 0.388 | 0.00494 | -0.045 | 78.659
1.5 | 0.453 | 0.00551 | -0.046 | 82.144
2 | 0.517 | 0.0058 | -0.047 | 89.237
2.5 | 0.582 | 0.00614 | -0.049 | 94.812
3 | 0.642 | 0.0064 | -0.049 | 100.395
3.5 | 0.704 | 0.00682 | -0.05 | 103.282
4 | 0.767 | 0.00723 | -0.051 | 106.055
4.5 | 0.823 | 0.00776 | -0.052 | 106.026
5 | 0.882 | 0.00827 | -0.053 | 106.575
5.5 | 0.94 | 0.00882 | -0.054 | 106.541
6 | 0.995 | 0.0102 | -0.055 | 97.548
6.5 | 1.051 | 0.01068 | -0.056 | 98.426
7 | 1.105 | 0.01122 | -0.057 | 98.524
7.5 | 1.158 | 0.01173 | -0.058 | 98.698
8 | 1.209 | 0.01229 | -0.059 | 98.298
8.5 | 1.255 | 0.01288 | -0.06 | 97.489
9 | 1.299 | 0.01351 | -0.061 | 96.154
9.5 | 1.339 | 0.01413 | -0.062 | 94.763
10 | 1.376 | 0.01485 | -0.063 | 92.615
10.5 | 1.407 | 0.01567 | -0.064 | 89.834
11 | 1.435 | 0.01646 | -0.065 | 87.172
11.5 | 1.457 | 0.01739 | -0.065 | 83.776
12 | 1.474 | 0.0185 | -0.066 | 79.659
12.5 | 1.484 | 0.01969 | -0.067 | 75.385
13 | 1.489 | 0.02083 | -0.068 | 71.48
13.5 | 1.487 | 0.0222 | -0.069 | 66.985
14 | 1.474 | 0.02369 | -0.069 | 62.238
14.5 | 1.452 | 0.0251 | -0.07 | 57.853
15 | 1.422 | 0.02695 | -0.071 | 52.758
15.5 | 1.384 | 0.02879 | -0.072 | 48.073
16 | 1.339 | 0.03102 | -0.072 | 43.161
16.5 | 1.287 | 0.03318 | -0.073 | 38.789
17 | 1.228 | 0.03584 | -0.074 | 34.263
17.5 | 1.162 | 0.03936 | -0.074 | 29.533
18 | 1.077 | 0.04839 | -0.074 | 22.262

## 134. Re 16M Mach 0.25 (2)
BIGFOIL.COM POLAR EXPORT
NACA65-319 a=0.5
NACA65-319 a=0.5 |  |  |  | Cl Max: | 1.6764 | at alpha= | 20 | deg
XFOIL ncrit=9 |  |  |  | L/D Max: | 153.946 | at alpha= | 3 | deg
Re: | 16000000 |  |  | Cd Min: | 0.06827 | at alpha= | 20 | deg
Mach: | 0.25 |  |  | Cl=0 at alpha= | -2.1381 | deg
|  |  |  | @ Cl=0.1, Cd= | 0.0045468
|  |  |  | @ Cl=0.4, Cd= | 0.0036288
|  |  |  | @ Cl=0.6, Cd= | 0.003967
alpha (deg) | Cl | Cd | Cm | Cl/Cd
-20 | -1.5364 | 0.04105 | -0.09 | -37.4275
-19.5 | -1.5235 | 0.03711 | -0.0895 | -41.0536
-19 | -1.5066 | 0.03372 | -0.0885 | -44.6797
-18.5 | -1.4838 | 0.0309 | -0.0872 | -48.0194
-18 | -1.4612 | 0.02823 | -0.0856 | -51.7605
-17.5 | -1.4406 | 0.0256 | -0.0836 | -56.2734
-17 | -1.4176 | 0.02328 | -0.0814 | -60.8935
-16.5 | -1.3931 | 0.02123 | -0.0788 | -65.6194
-16 | -1.3654 | 0.01943 | -0.0762 | -70.2728
-15.5 | -1.3361 | 0.01784 | -0.0734 | -74.8935
-15 | -1.3037 | 0.01647 | -0.0707 | -79.156
-14.5 | -1.271 | 0.01522 | -0.0677 | -83.5085
-14 | -1.2365 | 0.01413 | -0.0647 | -87.5088
-13.5 | -1.1995 | 0.01322 | -0.0618 | -90.7337
-13 | -1.1634 | 0.01238 | -0.0586 | -93.9742
-12.5 | -1.1266 | 0.01162 | -0.0553 | -96.9535
-12 | -1.0903 | 0.01098 | -0.0516 | -99.2987
-11.5 | -1.059 | 0.01033 | -0.0468 | -102.5169
-11 | -1.0229 | 0.00991 | -0.0426 | -103.219
-10.5 | -0.9746 | 0.00948 | -0.0406 | -102.8059
-10 | -0.9229 | 0.00909 | -0.0392 | -101.5292
-9.5 | -0.8692 | 0.00873 | -0.0382 | -99.5647
-9 | -0.8138 | 0.00843 | -0.0376 | -96.5362
-8.5 | -0.7572 | 0.00814 | -0.0372 | -93.0221
-8 | -0.7003 | 0.00783 | -0.037 | -89.4381
-7.5 | -0.6427 | 0.00754 | -0.0369 | -85.2387
-7 | -0.5843 | 0.00729 | -0.037 | -80.1509
-6.5 | -0.5251 | 0.00708 | -0.0373 | -74.1667
-6 | -0.4654 | 0.00686 | -0.0378 | -67.8426
-5.5 | -0.4057 | 0.00663 | -0.0383 | -61.1916
-5 | -0.3452 | 0.00645 | -0.039 | -53.5194
-4.5 | -0.2849 | 0.00627 | -0.0397 | -45.4386
-4 | -0.2241 | 0.0061 | -0.0405 | -36.7377
-3.5 | -0.1633 | 0.00591 | -0.0413 | -27.6311
-3 | -0.1035 | 0.00563 | -0.0421 | -18.3837
-2.5 | -0.0435 | 0.00534 | -0.0429 | -8.1461
-2 | 0.0166 | 0.00507 | -0.0438 | 3.2742
-1.5 | 0.0764 | 0.00475 | -0.0446 | 16.0842
-0.5 | 0.1937 | 0.00374 | -0.0462 | 51.7914
0 | 0.2558 | 0.00361 | -0.0475 | 70.8587
0.5 | 0.3186 | 0.00362 | -0.0489 | 88.011
1 | 0.3816 | 0.00362 | -0.0502 | 105.4144
1.5 | 0.4442 | 0.00365 | -0.0516 | 121.6986
2 | 0.5064 | 0.00372 | -0.0528 | 136.129
2.5 | 0.5684 | 0.00384 | -0.054 | 148.0208
3 | 0.6281 | 0.00408 | -0.0548 | 153.9461
3.5 | 0.6752 | 0.00508 | -0.0536 | 132.9134
4 | 0.7222 | 0.0059 | -0.0522 | 122.4068
4.5 | 0.7691 | 0.00656 | -0.0508 | 117.2409
5.5 | 0.8595 | 0.00767 | -0.047 | 112.06
6 | 0.8959 | 0.00822 | -0.0435 | 108.9903
6.5 | 0.909 | 0.00894 | -0.0356 | 101.6779
7 | 0.9339 | 0.0098 | -0.0305 | 95.2959
7.5 | 0.9666 | 0.01059 | -0.0271 | 91.2748
8 | 1.0003 | 0.01146 | -0.024 | 87.2862
8.5 | 1.0343 | 0.01239 | -0.0211 | 83.4786
9 | 1.0683 | 0.0134 | -0.0183 | 79.7239
9.5 | 1.1013 | 0.01452 | -0.0156 | 75.8471
10 | 1.1347 | 0.01568 | -0.0131 | 72.3661
10.5 | 1.1659 | 0.017 | -0.0104 | 68.5824
11 | 1.1965 | 0.01839 | -0.0079 | 65.0625
11.5 | 1.2284 | 0.01981 | -0.0056 | 62.0091
12 | 1.2588 | 0.02139 | -0.0033 | 58.8499
12.5 | 1.2865 | 0.02318 | -0.0009 | 55.5004
13 | 1.3153 | 0.025 | 0.0013 | 52.612
14 | 1.3733 | 0.02875 | 0.0052 | 47.767
14.5 | 1.3989 | 0.03089 | 0.0073 | 45.2865
15 | 1.443 | 0.03314 | 0.0056 | 43.5425
15.5 | 1.538 | 0.0369 | -0.0075 | 41.6802
16.5 | 1.5731 | 0.04235 | -0.0019 | 37.1452
17 | 1.599 | 0.04526 | -0.001 | 35.3292
17.5 | 1.6176 | 0.04856 | 0.0005 | 33.3114
18 | 1.6347 | 0.05207 | 0.0019 | 31.3943
18.5 | 1.6468 | 0.05594 | 0.0034 | 29.4387
19 | 1.6601 | 0.05976 | 0.0047 | 27.7795
19.5 | 1.6699 | 0.06396 | 0.006 | 26.1085
20 | 1.6764 | 0.06827 | 0.0075 | 24.5554

## 135. Re 16M Mach 0.50 (1)
BIGFOIL.COM POLAR EXPORT
NACA65-319 a=0.5
NACA65-319 a=0.5 |  |  |  | Cl Max: | 1.314 | at alpha= | 9 | deg
JavaFoil+Calcfoil stall+Eppler ext transition |  |  |  | L/D Max: | 100.35 | at alpha= | 4 | deg
Re: | 16000000 |  |  | Cd Min: | 0.00506 | at alpha= | 0 | deg
Mach: | 0.5 |  |  | Cl=0 at alpha= | -2.0069 | deg
|  |  |  | @ Cl=0.1, Cd= | 0.0055762
|  |  |  | @ Cl=0.4, Cd= | 0.0052669
|  |  |  | @ Cl=0.6, Cd= | 0.006414
alpha (deg) | Cl | Cd | Cm | Cl/Cd
-20 | -1.023 | 0.18308 | -0.001 | -5.588
-19.5 | -0.998 | 0.17008 | -0.002 | -5.865
-19 | -0.968 | 0.1655 | -0.003 | -5.848
-18.5 | -0.939 | 0.16069 | -0.003 | -5.845
-18 | -0.91 | 0.15585 | -0.004 | -5.84
-17.5 | -0.884 | 0.14248 | -0.004 | -6.205
-17 | -0.856 | 0.13641 | -0.005 | -6.273
-16.5 | -0.826 | 0.12907 | -0.005 | -6.398
-16 | -0.799 | 0.11727 | -0.006 | -6.812
-15.5 | -0.77 | 0.11052 | -0.007 | -6.969
-15 | -0.75 | 0.09826 | -0.008 | -7.636
-14.5 | -0.72 | 0.09376 | -0.009 | -7.683
-14 | -0.767 | 0.03879 | -0.013 | -19.769
-13.5 | -0.752 | 0.02934 | -0.014 | -25.637
-13 | -0.733 | 0.02283 | -0.016 | -32.119
-12.5 | -0.599 | 0.08526 | -0.01 | -7.029
-12 | -0.575 | 0.07538 | -0.011 | -7.631
-11.5 | -0.638 | 0.01977 | -0.019 | -32.261
-11 | -0.611 | 0.01682 | -0.021 | -36.3
-10.5 | -0.58 | 0.01512 | -0.022 | -38.373
-10 | -0.457 | 0.06327 | -0.013 | -7.227
-9.5 | -0.511 | 0.01496 | -0.024 | -34.175
-9 | -0.722 | 0.01289 | -0.025 | -55.983
-8.5 | -0.754 | 0.0117 | -0.027 | -64.472
-8 | -0.74 | 0.01083 | -0.028 | -68.367
-7.5 | -0.706 | 0.01013 | -0.029 | -69.737
-7 | -0.661 | 0.0095 | -0.03 | -69.503
-6.5 | -0.607 | 0.00896 | -0.032 | -67.792
-6 | -0.549 | 0.00856 | -0.033 | -64.067
-5.5 | -0.486 | 0.00822 | -0.034 | -59.127
-5 | -0.421 | 0.0079 | -0.036 | -53.29
-4.5 | -0.354 | 0.00777 | -0.037 | -45.584
-4 | -0.284 | 0.0075 | -0.038 | -37.931
-3.5 | -0.214 | 0.00718 | -0.039 | -29.779
-3 | -0.143 | 0.00691 | -0.041 | -20.641
-2.5 | -0.071 | 0.00623 | -0.042 | -11.385
-2 | 0.001 | 0.00594 | -0.043 | 0.159
-1.5 | 0.073 | 0.00567 | -0.044 | 12.913
-1 | 0.145 | 0.00542 | -0.046 | 26.842
-0.5 | 0.218 | 0.00535 | -0.047 | 40.653
0 | 0.29 | 0.00506 | -0.048 | 57.271
0.5 | 0.362 | 0.00523 | -0.049 | 69.21
1 | 0.434 | 0.0053 | -0.051 | 82.009
1.5 | 0.504 | 0.00543 | -0.052 | 92.739
2 | 0.572 | 0.00627 | -0.053 | 91.219
2.5 | 0.642 | 0.00663 | -0.054 | 96.841
3 | 0.711 | 0.00723 | -0.055 | 98.362
3.5 | 0.78 | 0.00781 | -0.056 | 99.795
4 | 0.848 | 0.00845 | -0.057 | 100.35
4.5 | 0.908 | 0.00924 | -0.058 | 98.212
5 | 0.971 | 0.00998 | -0.059 | 97.392
5.5 | 1.033 | 0.01105 | -0.06 | 93.456
6 | 1.092 | 0.01259 | -0.061 | 86.677
6.5 | 1.148 | 0.01335 | -0.062 | 85.977
7 | 1.201 | 0.01416 | -0.063 | 84.791
7.5 | 1.248 | 0.015 | -0.064 | 83.241
8 | 1.288 | 0.01598 | -0.065 | 80.601
8.5 | 1.312 | 0.01704 | -0.066 | 76.996
9 | 1.314 | 0.01825 | -0.067 | 72.033
9.5 | 1.278 | 0.01986 | -0.068 | 64.348
10 | 1.12 | 0.02211 | -0.069 | 50.683
10.5 | 0.835 | 0.02553 | -0.07 | 32.69
11 | 0.869 | 0.02496 | -0.071 | 34.822
11.5 | 0.898 | 0.02807 | -0.072 | 31.985
12 | 0.802 | 0.08013 | -0.047 | 10.004
12.5 | 0.962 | 0.02961 | -0.074 | 32.474
13 | 0.989 | 0.03353 | -0.074 | 29.485
13.5 | 1.013 | 0.03835 | -0.075 | 26.421
14 | 1.05 | 0.03583 | -0.076 | 29.309

## 136. Re 16M Mach 0.50 (2)
BIGFOIL.COM POLAR EXPORT
NACA65-319 a=0.5
NACA65-319 a=0.5 |  |  |  | Cl Max: | 1.3409 | at alpha= | 14 | deg
XFOIL ncrit=9 |  |  |  | L/D Max: | 181.034 | at alpha= | 3 | deg
Re: | 16000000 |  |  | Cd Min: | 0.16295 | at alpha= | 19 | deg
Mach: | 0.5 |  |  | Cl=0 at alpha= | -2.207 | deg
|  |  |  | @ Cl=0.1, Cd= | 0.0048573
|  |  |  | @ Cl=0.4, Cd= | 0.0037023
|  |  |  | @ Cl=0.6, Cd= | 0.0038123
alpha (deg) | Cl | Cd | Cm | Cl/Cd
-15.5 | -0.6814 | 0.10155 | -0.0773 | -6.71
-15 | -0.6969 | 0.08982 | -0.0852 | -7.7589
-14.5 | -0.7182 | 0.07747 | -0.0939 | -9.2707
-14 | -0.7402 | 0.06604 | -0.1018 | -11.2084
-13.5 | -0.7723 | 0.05503 | -0.1083 | -14.0342
-13 | -0.799 | 0.04595 | -0.1119 | -17.3885
-12.5 | -0.827 | 0.03792 | -0.1132 | -21.8091
-12 | -0.8545 | 0.03101 | -0.1119 | -27.5556
-11.5 | -0.8769 | 0.02528 | -0.1083 | -34.6875
-11 | -0.8935 | 0.02052 | -0.1027 | -43.5429
-10.5 | -0.8965 | 0.01689 | -0.0961 | -53.0787
-10 | -0.8886 | 0.0141 | -0.0889 | -63.0213
-9.5 | -0.8656 | 0.01214 | -0.082 | -71.3015
-9 | -0.8322 | 0.01075 | -0.0757 | -77.414
-8.5 | -0.7913 | 0.00981 | -0.0699 | -80.6626
-8 | -0.7527 | 0.00907 | -0.0633 | -82.9879
-7.5 | -0.7073 | 0.00865 | -0.0576 | -81.7688
-7 | -0.6475 | 0.00821 | -0.0545 | -78.8672
-6.5 | -0.5842 | 0.00781 | -0.0524 | -74.8015
-6 | -0.5183 | 0.00749 | -0.051 | -69.1989
-5.5 | -0.4508 | 0.00722 | -0.0501 | -62.4377
-5 | -0.3828 | 0.00695 | -0.0496 | -55.0791
-4.5 | -0.314 | 0.0067 | -0.0494 | -46.8657
-4 | -0.2446 | 0.00647 | -0.0496 | -37.8053
-3.5 | -0.1751 | 0.00627 | -0.05 | -27.9266
-3 | -0.1063 | 0.00604 | -0.0505 | -17.5993
-2.5 | -0.0395 | 0.0057 | -0.0508 | -6.9298
-2 | 0.0279 | 0.00534 | -0.0513 | 5.2247
-1.5 | 0.0949 | 0.0049 | -0.0519 | 19.3673
-1 | 0.1606 | 0.00435 | -0.0525 | 36.9195
-0.5 | 0.2264 | 0.00376 | -0.0532 | 60.2128
0 | 0.2989 | 0.00373 | -0.0547 | 80.134
0.5 | 0.3718 | 0.00371 | -0.0564 | 100.2156
1 | 0.4452 | 0.00369 | -0.058 | 120.6504
1.5 | 0.5178 | 0.00377 | -0.0595 | 137.3475
2 | 0.5911 | 0.0038 | -0.0611 | 155.5526
2.5 | 0.6634 | 0.0039 | -0.0624 | 170.1026
3 | 0.735 | 0.00406 | -0.0634 | 181.0345
3.5 | 0.7938 | 0.0047 | -0.0623 | 168.8936
4 | 0.8283 | 0.00595 | -0.057 | 139.2101
4.5 | 0.8538 | 0.00695 | -0.0498 | 122.8489
5 | 0.846 | 0.00818 | -0.037 | 103.423
5.5 | 0.8552 | 0.00986 | -0.0287 | 86.7343
6 | 0.8686 | 0.0118 | -0.0217 | 73.6102
6.5 | 0.8834 | 0.01392 | -0.0155 | 63.4626
7 | 0.8997 | 0.01618 | -0.0098 | 55.6057
7.5 | 0.9301 | 0.01797 | -0.0058 | 51.7585
8 | 0.9637 | 0.01975 | -0.0023 | 48.7949
8.5 | 1.0002 | 0.02153 | 0.0008 | 46.4561
9 | 1.0345 | 0.02351 | 0.004 | 44.0026
9.5 | 1.0717 | 0.02549 | 0.0069 | 42.0439
10 | 1.1068 | 0.02763 | 0.0099 | 40.0579
10.5 | 1.1431 | 0.02982 | 0.0128 | 38.3333
11.5 | 1.2136 | 0.03474 | 0.0184 | 34.9338
12 | 1.2474 | 0.03748 | 0.0213 | 33.2818
12.5 | 1.2809 | 0.04033 | 0.0241 | 31.7605
13 | 1.3095 | 0.04373 | 0.0269 | 29.9451
13.5 | 1.3313 | 0.04772 | 0.0297 | 27.8982
14 | 1.3409 | 0.05286 | 0.0323 | 25.367
14.5 | 1.3334 | 0.05954 | 0.0342 | 22.395
15 | 1.3122 | 0.06786 | 0.0348 | 19.3369
15.5 | 1.2866 | 0.07706 | 0.0342 | 16.6961
16 | 1.2674 | 0.08997 | 0.026 | 14.0869
16.5 | 1.2309 | 0.09913 | 0.0264 | 12.417
17 | 1.2002 | 0.11147 | 0.0205 | 10.767
17.5 | 1.1727 | 0.12408 | 0.0134 | 9.4512
18 | 1.1469 | 0.13715 | 0.0053 | 8.3624
18.5 | 1.1236 | 0.15031 | -0.0035 | 7.4752
19 | 1.1068 | 0.16295 | -0.0121 | 6.7923

## 137. Re 18M Mach 0.00 (1)
BIGFOIL.COM POLAR EXPORT
NACA65-319 a=0.5
NACA65-319 a=0.5 |  |  |  | Cl Max: | 1.566 | at alpha= | 14.5 | deg
JavaFoil+Calcfoil stall+Eppler ext transition |  |  |  | L/D Max: | 108.751 | at alpha= | 5 | deg
Re: | 18000000 |  |  | Cd Min: | 0.00483 | at alpha= | 0.5 | deg
Mach: | 0 |  |  | Cl=0 at alpha= | -2.0079 | deg
|  |  |  | @ Cl=0.1, Cd= | 0.0053019
|  |  |  | @ Cl=0.4, Cd= | 0.0053891
|  |  |  | @ Cl=0.6, Cd= | 0.0063214
alpha (deg) | Cl | Cd | Cm | Cl/Cd
-20 | -1 | 0.12065 | -0.001 | -8.285
-19.5 | -1.131 | 0.03796 | -0.003 | -29.8
-19 | -1.153 | 0.03529 | -0.003 | -32.663
-18.5 | -1.172 | 0.03301 | -0.004 | -35.497
-18 | -1.193 | 0.02895 | -0.005 | -41.213
-17.5 | -1.207 | 0.02617 | -0.006 | -46.115
-17 | -1.219 | 0.02286 | -0.007 | -53.32
-16.5 | -1.225 | 0.02081 | -0.008 | -58.863
-16 | -1.225 | 0.01924 | -0.009 | -63.689
-15.5 | -1.217 | 0.01785 | -0.01 | -68.156
-15 | -1.204 | 0.0166 | -0.01 | -72.561
-14.5 | -1.189 | 0.01552 | -0.011 | -76.607
-14 | -1.171 | 0.01444 | -0.012 | -81.108
-13.5 | -1.149 | 0.01357 | -0.013 | -84.641
-13 | -1.124 | 0.01282 | -0.014 | -87.631
-12.5 | -1.095 | 0.01216 | -0.015 | -90.086
-12 | -1.064 | 0.01151 | -0.016 | -92.426
-11.5 | -1.029 | 0.01092 | -0.017 | -94.243
-11 | -0.992 | 0.0104 | -0.018 | -95.373
-10.5 | -0.952 | 0.00994 | -0.019 | -95.717
-10 | -0.909 | 0.00954 | -0.02 | -95.277
-9.5 | -0.864 | 0.00919 | -0.021 | -94.022
-9 | -0.816 | 0.00881 | -0.022 | -92.619
-8.5 | -0.767 | 0.00788 | -0.024 | -97.316
-8 | -0.716 | 0.00834 | -0.025 | -85.9
-7.5 | -0.661 | 0.00801 | -0.026 | -82.598
-7 | -0.605 | 0.0077 | -0.027 | -78.543
-6.5 | -0.548 | 0.00745 | -0.028 | -73.548
-6 | -0.489 | 0.00721 | -0.029 | -67.893
-5.5 | -0.43 | 0.00709 | -0.03 | -60.625
-5 | -0.37 | 0.00688 | -0.031 | -53.771
-4.5 | -0.309 | 0.00673 | -0.032 | -45.869
-4 | -0.247 | 0.00658 | -0.033 | -37.618
-3.5 | -0.186 | 0.00648 | -0.034 | -28.671
-3 | -0.124 | 0.00603 | -0.035 | -20.506
-2.5 | -0.062 | 0.00575 | -0.036 | -10.702
-2 | 0.001 | 0.00556 | -0.037 | 0.147
-1.5 | 0.063 | 0.00539 | -0.038 | 11.765
-1 | 0.126 | 0.00524 | -0.04 | 24.016
-0.5 | 0.188 | 0.00508 | -0.041 | 37.099
0 | 0.251 | 0.00504 | -0.042 | 49.793
0.5 | 0.314 | 0.00483 | -0.043 | 64.889
1 | 0.376 | 0.00529 | -0.044 | 71.117
1.5 | 0.439 | 0.00555 | -0.045 | 78.962
2 | 0.501 | 0.00574 | -0.046 | 87.249
2.5 | 0.563 | 0.00611 | -0.047 | 92.248
3 | 0.626 | 0.00647 | -0.048 | 96.754
3.5 | 0.684 | 0.00667 | -0.049 | 102.567
4 | 0.745 | 0.00704 | -0.05 | 105.721
4.5 | 0.8 | 0.00746 | -0.051 | 107.246
5 | 0.857 | 0.00788 | -0.052 | 108.751
5.5 | 0.914 | 0.00853 | -0.053 | 107.134
6 | 0.969 | 0.00949 | -0.054 | 102.126
6.5 | 1.024 | 0.0099 | -0.055 | 103.431
7 | 1.078 | 0.01036 | -0.055 | 104.055
7.5 | 1.13 | 0.0108 | -0.056 | 104.691
8 | 1.181 | 0.01128 | -0.057 | 104.651
8.5 | 1.229 | 0.01176 | -0.058 | 104.501
9 | 1.275 | 0.01226 | -0.059 | 103.965
9.5 | 1.318 | 0.01281 | -0.06 | 102.883
10 | 1.359 | 0.01343 | -0.061 | 101.165
10.5 | 1.396 | 0.01405 | -0.062 | 99.412
11 | 1.431 | 0.01469 | -0.063 | 97.436
11.5 | 1.462 | 0.01546 | -0.064 | 94.573
12 | 1.49 | 0.01627 | -0.064 | 91.548
12.5 | 1.514 | 0.01713 | -0.065 | 88.381
13 | 1.534 | 0.01814 | -0.066 | 84.599
13.5 | 1.551 | 0.01907 | -0.067 | 81.347
14 | 1.561 | 0.02014 | -0.068 | 77.532
14.5 | 1.566 | 0.02138 | -0.068 | 73.241
15 | 1.566 | 0.0225 | -0.069 | 69.595
15.5 | 1.563 | 0.02369 | -0.07 | 65.97
16 | 1.554 | 0.0252 | -0.071 | 61.691
16.5 | 1.543 | 0.02639 | -0.071 | 58.461
17 | 1.528 | 0.02815 | -0.072 | 54.26
17.5 | 1.508 | 0.0303 | -0.073 | 49.757
18 | 1.483 | 0.03219 | -0.073 | 46.073
18.5 | 1.454 | 0.0342 | -0.074 | 42.516
19 | 1.421 | 0.03717 | -0.075 | 38.226
19.5 | 1.387 | 0.03966 | -0.075 | 34.974

## 138. Re 18M Mach 0.00 (2)
BIGFOIL.COM POLAR EXPORT
NACA65-319 a=0.5
NACA65-319 a=0.5 |  |  |  | Cl Max: | 1.7241 | at alpha= | 20 | deg
XFOIL ncrit=9 |  |  |  | L/D Max: | 140.388 | at alpha= | 2.5 | deg
Re: | 18000000 |  |  | Cd Min: | 0.05245 | at alpha= | 20 | deg
Mach: | 0 |  |  | Cl=0 at alpha= | -2.1246 | deg
|  |  |  | @ Cl=0.1, Cd= | 0.004542
|  |  |  | @ Cl=0.4, Cd= | 0.0036091
|  |  |  | @ Cl=0.6, Cd= | 0.0044578
alpha (deg) | Cl | Cd | Cm | Cl/Cd
-20 | -1.5683 | 0.0271 | -0.069 | -57.8708
-19.5 | -1.5467 | 0.02503 | -0.0679 | -61.7938
-19 | -1.5239 | 0.02316 | -0.0665 | -65.7988
-18.5 | -1.4999 | 0.02147 | -0.065 | -69.8603
-18 | -1.4751 | 0.01988 | -0.0633 | -74.2002
-17.5 | -1.4493 | 0.01842 | -0.0614 | -78.6808
-17 | -1.4235 | 0.01703 | -0.0593 | -83.5878
-16.5 | -1.397 | 0.01577 | -0.057 | -88.5859
-16 | -1.3677 | 0.0147 | -0.0547 | -93.0408
-15.5 | -1.3368 | 0.01378 | -0.0524 | -97.0102
-15 | -1.3041 | 0.01297 | -0.0501 | -100.5474
-14.5 | -1.2716 | 0.01225 | -0.0475 | -103.8041
-14 | -1.237 | 0.01165 | -0.045 | -106.1803
-13.5 | -1.2034 | 0.0111 | -0.0421 | -108.4144
-12.5 | -1.1376 | 0.01025 | -0.035 | -110.9854
-12 | -1.0932 | 0.00985 | -0.0336 | -110.9848
-11.5 | -1.0463 | 0.00944 | -0.0326 | -110.8369
-11 | -0.9972 | 0.00908 | -0.032 | -109.8238
-10.5 | -0.9466 | 0.00876 | -0.0316 | -108.0594
-10 | -0.8943 | 0.00846 | -0.0315 | -105.7092
-9.5 | -0.8409 | 0.00819 | -0.0316 | -102.674
-9 | -0.7868 | 0.00794 | -0.0318 | -99.0932
-8.5 | -0.7321 | 0.00769 | -0.0321 | -95.2016
-8 | -0.6771 | 0.00742 | -0.0324 | -91.2534
-7.5 | -0.6213 | 0.00717 | -0.0328 | -86.6527
-7 | -0.5648 | 0.00697 | -0.0334 | -81.033
-6.5 | -0.5078 | 0.00679 | -0.0341 | -74.7865
-6 | -0.4506 | 0.00658 | -0.0348 | -68.4802
-5.5 | -0.393 | 0.00638 | -0.0356 | -61.5987
-5 | -0.3348 | 0.00622 | -0.0365 | -53.8264
-4.5 | -0.2768 | 0.00606 | -0.0373 | -45.6766
-4 | -0.2184 | 0.0059 | -0.0382 | -37.0169
-3.5 | -0.1598 | 0.00573 | -0.0392 | -27.8883
-3 | -0.1019 | 0.00546 | -0.04 | -18.663
-2.5 | -0.0437 | 0.00522 | -0.041 | -8.3716
-2 | 0.0145 | 0.00498 | -0.0419 | 2.9116
-1.5 | 0.0723 | 0.00471 | -0.0428 | 15.3503
-1 | 0.13 | 0.00436 | -0.0438 | 29.8165
-0.5 | 0.1866 | 0.00385 | -0.0446 | 48.4675
0 | 0.2446 | 0.00359 | -0.0456 | 68.1337
0.5 | 0.3052 | 0.00356 | -0.0469 | 85.7303
1 | 0.3651 | 0.00358 | -0.0482 | 101.9832
1.5 | 0.425 | 0.00363 | -0.0494 | 117.0799
2 | 0.4844 | 0.00372 | -0.0506 | 130.2151
2.5 | 0.5433 | 0.00387 | -0.0517 | 140.3876
3 | 0.5966 | 0.0044 | -0.0519 | 135.5909
3.5 | 0.6448 | 0.00522 | -0.0513 | 123.5249
4 | 0.6921 | 0.00596 | -0.0505 | 116.1242
4.5 | 0.7425 | 0.00643 | -0.0501 | 115.4743
5 | 0.7914 | 0.00691 | -0.0494 | 114.5297
5.5 | 0.8398 | 0.00733 | -0.0487 | 114.5703
6 | 0.8843 | 0.00783 | -0.0472 | 112.9374
6.5 | 0.9254 | 0.00833 | -0.0451 | 111.0924
7 | 0.9586 | 0.00871 | -0.0414 | 110.0574
7.5 | 0.9847 | 0.00922 | -0.0365 | 106.8004
8 | 1.0165 | 0.00979 | -0.033 | 103.8304
8.5 | 1.05 | 0.01043 | -0.0301 | 100.6711
9 | 1.0831 | 0.01115 | -0.0274 | 97.139
9.5 | 1.1156 | 0.01195 | -0.0247 | 93.3556
10 | 1.1493 | 0.01279 | -0.0224 | 89.8593
10.5 | 1.1807 | 0.01377 | -0.0199 | 85.7444
11 | 1.211 | 0.01485 | -0.0175 | 81.5488
11.5 | 1.2427 | 0.01593 | -0.0154 | 78.01
12 | 1.2731 | 0.01711 | -0.0133 | 74.4068
12.5 | 1.301 | 0.01844 | -0.011 | 70.5531
13 | 1.3294 | 0.01983 | -0.009 | 67.0398
13.5 | 1.3564 | 0.02134 | -0.0069 | 63.5614
14 | 1.385 | 0.02283 | -0.0052 | 60.6658
14.5 | 1.4113 | 0.0245 | -0.0035 | 57.6041
15 | 1.4367 | 0.02618 | -0.0016 | 54.8778
15.5 | 1.4902 | 0.02802 | -0.0057 | 53.1834
16 | 1.52 | 0.03038 | -0.0059 | 50.0329
16.5 | 1.5628 | 0.03278 | -0.0086 | 47.6754
17 | 1.6097 | 0.0353 | -0.0123 | 45.6006
17.5 | 1.6348 | 0.0379 | -0.0121 | 43.1346
18 | 1.6568 | 0.0404 | -0.0111 | 41.0099
18.5 | 1.6772 | 0.04308 | -0.0102 | 38.9322
19 | 1.6922 | 0.04623 | -0.0091 | 36.6039
19.5 | 1.7094 | 0.04926 | -0.0083 | 34.7016
20 | 1.7241 | 0.05245 | -0.0074 | 32.8713

## 139. Re 18M Mach 0.10 (1)
BIGFOIL.COM POLAR EXPORT
NACA65-319 a=0.5
NACA65-319 a=0.5 |  |  |  | Cl Max: | 1.554 | at alpha= | 14.5 | deg
JavaFoil+Calcfoil stall+Eppler ext transition |  |  |  | L/D Max: | 108.552 | at alpha= | 5 | deg
Re: | 18000000 |  |  | Cd Min: | 0.00484 | at alpha= | 0.5 | deg
Mach: | 0.1 |  |  | Cl=0 at alpha= | -2.0079 | deg
|  |  |  | @ Cl=0.1, Cd= | 0.00531
|  |  |  | @ Cl=0.4, Cd= | 0.0054208
|  |  |  | @ Cl=0.6, Cd= | 0.0063559
alpha (deg) | Cl | Cd | Cm | Cl/Cd
-20 | -0.945 | 0.13363 | -0.001 | -7.072
-19.5 | -1.072 | 0.04678 | -0.003 | -22.909
-19 | -1.107 | 0.03847 | -0.003 | -28.786
-18.5 | -1.131 | 0.03578 | -0.004 | -31.602
-18 | -1.157 | 0.03098 | -0.005 | -37.359
-17.5 | -1.176 | 0.02776 | -0.006 | -42.345
-17 | -1.193 | 0.02394 | -0.007 | -49.828
-16.5 | -1.203 | 0.02164 | -0.008 | -55.586
-16 | -1.207 | 0.01991 | -0.009 | -60.6
-15.5 | -1.201 | 0.0184 | -0.01 | -65.25
-15 | -1.191 | 0.01707 | -0.01 | -69.799
-14.5 | -1.179 | 0.01589 | -0.011 | -74.182
-14 | -1.162 | 0.01489 | -0.012 | -78.033
-13.5 | -1.142 | 0.01391 | -0.013 | -82.108
-13 | -1.119 | 0.0131 | -0.014 | -85.414
-12.5 | -1.092 | 0.01233 | -0.015 | -88.526
-12 | -1.062 | 0.01168 | -0.016 | -90.921
-11.5 | -1.029 | 0.01108 | -0.017 | -92.869
-11 | -0.992 | 0.01054 | -0.018 | -94.146
-10.5 | -0.953 | 0.01007 | -0.019 | -94.617
-10 | -0.91 | 0.00964 | -0.02 | -94.456
-9.5 | -0.865 | 0.00926 | -0.022 | -93.488
-9 | -0.818 | 0.0089 | -0.023 | -91.908
-8.5 | -0.769 | 0.00796 | -0.024 | -96.602
-8 | -0.719 | 0.00833 | -0.025 | -86.336
-7.5 | -0.664 | 0.008 | -0.026 | -82.984
-7 | -0.608 | 0.00768 | -0.027 | -79.098
-6.5 | -0.55 | 0.00753 | -0.028 | -73.094
-6 | -0.492 | 0.00728 | -0.029 | -67.483
-5.5 | -0.432 | 0.00706 | -0.03 | -61.164
-5 | -0.372 | 0.00694 | -0.031 | -53.529
-4.5 | -0.31 | 0.00674 | -0.032 | -46.081
-4 | -0.249 | 0.00656 | -0.033 | -37.93
-3.5 | -0.187 | 0.00644 | -0.034 | -28.972
-3 | -0.124 | 0.00603 | -0.035 | -20.615
-2.5 | -0.062 | 0.00575 | -0.036 | -10.756
-2 | 0.001 | 0.00557 | -0.038 | 0.147
-1.5 | 0.064 | 0.00539 | -0.039 | 11.817
-1 | 0.127 | 0.00525 | -0.04 | 24.119
-0.5 | 0.189 | 0.00514 | -0.041 | 36.821
0 | 0.252 | 0.00502 | -0.042 | 50.317
0.5 | 0.315 | 0.00484 | -0.043 | 65.144
1 | 0.378 | 0.00533 | -0.044 | 70.95
1.5 | 0.441 | 0.00559 | -0.045 | 78.788
2 | 0.504 | 0.00579 | -0.046 | 87.026
2.5 | 0.566 | 0.00614 | -0.047 | 92.238
3 | 0.629 | 0.00654 | -0.048 | 96.24
3.5 | 0.687 | 0.00671 | -0.049 | 102.451
4 | 0.748 | 0.0071 | -0.05 | 105.269
4.5 | 0.803 | 0.0075 | -0.051 | 107.141
5 | 0.861 | 0.00793 | -0.052 | 108.552
5.5 | 0.918 | 0.00859 | -0.053 | 106.872
6 | 0.973 | 0.00958 | -0.054 | 101.591
6.5 | 1.028 | 0.00998 | -0.055 | 103.059
7 | 1.082 | 0.01045 | -0.056 | 103.508
7.5 | 1.135 | 0.01089 | -0.057 | 104.173
8 | 1.185 | 0.01139 | -0.058 | 104.044
8.5 | 1.233 | 0.01188 | -0.059 | 103.816
9 | 1.279 | 0.01243 | -0.059 | 102.912
9.5 | 1.322 | 0.01296 | -0.06 | 102.022
10 | 1.362 | 0.01361 | -0.061 | 100.095
10.5 | 1.399 | 0.01426 | -0.062 | 98.084
11 | 1.433 | 0.01488 | -0.063 | 96.306
11.5 | 1.463 | 0.01567 | -0.064 | 93.341
12 | 1.489 | 0.01659 | -0.065 | 89.74
12.5 | 1.512 | 0.0174 | -0.066 | 86.875
13 | 1.531 | 0.01845 | -0.066 | 82.974
13.5 | 1.545 | 0.01955 | -0.067 | 79.019
14 | 1.553 | 0.02053 | -0.068 | 75.621
14.5 | 1.554 | 0.02181 | -0.069 | 71.272
15 | 1.551 | 0.02298 | -0.07 | 67.497
15.5 | 1.544 | 0.02441 | -0.07 | 63.244
16 | 1.532 | 0.02583 | -0.071 | 59.318
16.5 | 1.517 | 0.02707 | -0.072 | 56.029
17 | 1.497 | 0.02891 | -0.072 | 51.778
17.5 | 1.474 | 0.03062 | -0.073 | 48.119
18 | 1.443 | 0.03323 | -0.074 | 43.417
18.5 | 1.407 | 0.03589 | -0.074 | 39.214
19 | 1.37 | 0.03867 | -0.075 | 35.428
19.5 | 1.331 | 0.04135 | -0.075 | 32.18

## 140. Re 18M Mach 0.10 (2)
BIGFOIL.COM POLAR EXPORT
NACA65-319 a=0.5
NACA65-319 a=0.5 |  |  |  | Cl Max: | 1.7172 | at alpha= | 20 | deg
XFOIL ncrit=9 |  |  |  | L/D Max: | 141.736 | at alpha= | 2.5 | deg
Re: | 18000000 |  |  | Cd Min: | 0.05497 | at alpha= | 20 | deg
Mach: | 0.1 |  |  | Cl=0 at alpha= | -2.1265 | deg
|  |  |  | @ Cl=0.1, Cd= | 0.0045524
|  |  |  | @ Cl=0.4, Cd= | 0.0036061
|  |  |  | @ Cl=0.6, Cd= | 0.0043821
alpha (deg) | Cl | Cd | Cm | Cl/Cd
-20 | -1.5692 | 0.02861 | -0.0725 | -54.848
-19.5 | -1.5485 | 0.02633 | -0.0714 | -58.8112
-19 | -1.5258 | 0.02431 | -0.07 | -62.7643
-18.5 | -1.5013 | 0.02252 | -0.0685 | -66.6652
-18 | -1.475 | 0.02089 | -0.0669 | -70.6079
-17.5 | -1.4499 | 0.0193 | -0.0649 | -75.1244
-17 | -1.4244 | 0.0178 | -0.0627 | -80.0225
-16.5 | -1.3983 | 0.01642 | -0.0603 | -85.1583
-16 | -1.3687 | 0.01528 | -0.058 | -89.5746
-15.5 | -1.3386 | 0.01423 | -0.0556 | -94.0689
-15 | -1.3064 | 0.01334 | -0.0531 | -97.931
-14.5 | -1.2733 | 0.01257 | -0.0505 | -101.2967
-14 | -1.2385 | 0.0119 | -0.0479 | -104.0756
-13 | -1.1709 | 0.01078 | -0.0417 | -108.6178
-12.5 | -1.1409 | 0.01038 | -0.0374 | -109.9133
-12 | -1.0981 | 0.00997 | -0.0354 | -110.1404
-11.5 | -1.0516 | 0.00955 | -0.0342 | -110.1152
-11 | -1.0026 | 0.00918 | -0.0333 | -109.2157
-10.5 | -0.9521 | 0.00883 | -0.0327 | -107.8256
-10 | -0.8997 | 0.00852 | -0.0325 | -105.5986
-9.5 | -0.846 | 0.00824 | -0.0324 | -102.6699
-9 | -0.7916 | 0.00799 | -0.0325 | -99.0738
-8.5 | -0.7364 | 0.00774 | -0.0328 | -95.1421
-8 | -0.6811 | 0.00746 | -0.033 | -91.3003
-7.5 | -0.625 | 0.00721 | -0.0334 | -86.6852
-7 | -0.5682 | 0.007 | -0.0339 | -81.1714
-6.5 | -0.5107 | 0.00681 | -0.0345 | -74.9927
-6 | -0.4531 | 0.0066 | -0.0352 | -68.6515
-5.5 | -0.3951 | 0.0064 | -0.036 | -61.7344
-5 | -0.3366 | 0.00624 | -0.0368 | -53.9423
-4.5 | -0.2782 | 0.00607 | -0.0376 | -45.832
-4 | -0.2194 | 0.00592 | -0.0386 | -37.0608
-3.5 | -0.1604 | 0.00574 | -0.0395 | -27.9443
-3 | -0.1022 | 0.00548 | -0.0403 | -18.6496
-2.5 | -0.0437 | 0.00524 | -0.0413 | -8.3397
-2 | 0.0148 | 0.00499 | -0.0422 | 2.9659
-1.5 | 0.073 | 0.00472 | -0.0431 | 15.4661
-1 | 0.131 | 0.00436 | -0.044 | 30.0459
-0.5 | 0.1879 | 0.00385 | -0.0449 | 48.8052
0 | 0.2463 | 0.00359 | -0.0459 | 68.6072
0.5 | 0.3073 | 0.00356 | -0.0472 | 86.3202
1 | 0.3676 | 0.00359 | -0.0485 | 102.3955
1.5 | 0.428 | 0.00362 | -0.0498 | 118.232
2 | 0.4877 | 0.00372 | -0.0509 | 131.1022
2.5 | 0.5471 | 0.00386 | -0.0521 | 141.7358
3 | 0.6008 | 0.00439 | -0.0523 | 136.8565
3.5 | 0.6492 | 0.0052 | -0.0516 | 124.8462
4 | 0.6962 | 0.00598 | -0.0506 | 116.4214
4.5 | 0.7465 | 0.00645 | -0.0502 | 115.7364
5 | 0.7953 | 0.00694 | -0.0494 | 114.5965
5.5 | 0.8434 | 0.00737 | -0.0485 | 114.4369
6 | 0.8874 | 0.00787 | -0.0469 | 112.7573
6.5 | 0.9271 | 0.0084 | -0.0445 | 110.369
7 | 0.9537 | 0.0088 | -0.0393 | 108.375
7.5 | 0.9824 | 0.00937 | -0.035 | 104.8453
8 | 1.0152 | 0.00997 | -0.0317 | 101.8255
8.5 | 1.0484 | 0.01065 | -0.0287 | 98.4413
9 | 1.0821 | 0.0114 | -0.026 | 94.9211
9.5 | 1.1153 | 0.01223 | -0.0235 | 91.1938
10 | 1.1489 | 0.01312 | -0.0211 | 87.5686
10.5 | 1.1798 | 0.01417 | -0.0185 | 83.2604
11 | 1.2103 | 0.01529 | -0.0161 | 79.1563
11.5 | 1.2428 | 0.01638 | -0.014 | 75.873
12 | 1.2735 | 0.01758 | -0.0119 | 72.4403
12.5 | 1.3009 | 0.01901 | -0.0095 | 68.4324
13 | 1.3289 | 0.02048 | -0.0074 | 64.8877
13.5 | 1.3551 | 0.02212 | -0.0053 | 61.2613
14 | 1.3838 | 0.02367 | -0.0036 | 58.4622
14.5 | 1.4126 | 0.02524 | -0.0019 | 55.9667
15.5 | 1.4886 | 0.02919 | -0.004 | 50.9969
16 | 1.5217 | 0.0314 | -0.0043 | 48.4618
16.5 | 1.5632 | 0.03403 | -0.007 | 45.9359
17 | 1.609 | 0.03674 | -0.0106 | 43.7942
17.5 | 1.6369 | 0.03915 | -0.0103 | 41.811
18 | 1.6566 | 0.04199 | -0.0092 | 39.4523
18.5 | 1.6739 | 0.045 | -0.0081 | 37.1978
19 | 1.6912 | 0.048 | -0.0071 | 35.2333
19.5 | 1.7072 | 0.05124 | -0.0062 | 33.3177
20 | 1.7172 | 0.05497 | -0.0051 | 31.2389

## 141. Re 18M Mach 0.25 (1)
BIGFOIL.COM POLAR EXPORT
NACA65-319 a=0.5
NACA65-319 a=0.5 |  |  |  | Cl Max: | 1.49 | at alpha= | 13 | deg
JavaFoil+Calcfoil stall+Eppler ext transition |  |  |  | L/D Max: | 106.91 | at alpha= | 5 | deg
Re: | 18000000 |  |  | Cd Min: | 0.00486 | at alpha= | 0.5 | deg
Mach: | 0.25 |  |  | Cl=0 at alpha= | -2.0077 | deg
|  |  |  | @ Cl=0.1, Cd= | 0.0053692
|  |  |  | @ Cl=0.4, Cd= | 0.005438
|  |  |  | @ Cl=0.6, Cd= | 0.006377
alpha (deg) | Cl | Cd | Cm | Cl/Cd
-19 | -0.658 | 0.1582 | -0.002 | -4.159
-18.5 | -0.714 | 0.14588 | -0.003 | -4.894
-18 | -0.767 | 0.13352 | -0.003 | -5.746
-17.5 | -0.851 | 0.08386 | -0.005 | -10.142
-17 | -0.945 | 0.04469 | -0.007 | -21.144
-16.5 | -0.997 | 0.03517 | -0.008 | -28.34
-16 | -1.043 | 0.02666 | -0.009 | -39.142
-15.5 | -1.065 | 0.02308 | -0.01 | -46.144
-15 | -1.079 | 0.02068 | -0.011 | -52.166
-14.5 | -1.085 | 0.0192 | -0.012 | -56.479
-14 | -1.088 | 0.0172 | -0.013 | -63.241
-13.5 | -1.084 | 0.01586 | -0.014 | -68.385
-13 | -1.075 | 0.01456 | -0.015 | -73.841
-12.5 | -1.06 | 0.01367 | -0.016 | -77.572
-12 | -1.04 | 0.01283 | -0.017 | -81.089
-11.5 | -1.015 | 0.01204 | -0.018 | -84.327
-11 | -0.986 | 0.01134 | -0.019 | -86.969
-10.5 | -0.952 | 0.01073 | -0.02 | -88.715
-10 | -0.914 | 0.0102 | -0.021 | -89.598
-9.5 | -0.873 | 0.00973 | -0.022 | -89.657
-9 | -0.828 | 0.00932 | -0.023 | -88.851
-8.5 | -0.78 | 0.00894 | -0.024 | -87.264
-8 | -0.729 | 0.00752 | -0.025 | -97.033
-7.5 | -0.678 | 0.00841 | -0.027 | -80.651
-7 | -0.622 | 0.00799 | -0.028 | -77.836
-6.5 | -0.563 | 0.00769 | -0.029 | -73.288
-6 | -0.504 | 0.00744 | -0.03 | -67.728
-5.5 | -0.443 | 0.00727 | -0.031 | -60.95
-5 | -0.381 | 0.00709 | -0.032 | -53.772
-4.5 | -0.319 | 0.00684 | -0.033 | -46.575
-4 | -0.255 | 0.00672 | -0.034 | -38.006
-3.5 | -0.192 | 0.00655 | -0.035 | -29.267
-3 | -0.128 | 0.00611 | -0.036 | -20.9
-2.5 | -0.064 | 0.00582 | -0.037 | -10.918
-2 | 0.001 | 0.00563 | -0.039 | 0.15
-1.5 | 0.065 | 0.00545 | -0.04 | 12.014
-1 | 0.13 | 0.0053 | -0.041 | 24.559
-0.5 | 0.195 | 0.00516 | -0.042 | 37.756
0 | 0.259 | 0.00508 | -0.043 | 51.095
0.5 | 0.324 | 0.00486 | -0.044 | 66.674
1 | 0.388 | 0.00539 | -0.045 | 72.086
1.5 | 0.453 | 0.00565 | -0.046 | 80.137
2 | 0.517 | 0.00588 | -0.047 | 88.028
2.5 | 0.582 | 0.00632 | -0.049 | 92.111
3 | 0.642 | 0.00651 | -0.049 | 98.701
3.5 | 0.705 | 0.00689 | -0.05 | 102.228
4 | 0.767 | 0.00734 | -0.051 | 104.491
4.5 | 0.823 | 0.00777 | -0.052 | 105.884
5 | 0.882 | 0.00825 | -0.053 | 106.91
5.5 | 0.94 | 0.00895 | -0.054 | 104.997
6 | 0.996 | 0.01002 | -0.055 | 99.404
6.5 | 1.052 | 0.01049 | -0.056 | 100.274
7 | 1.106 | 0.011 | -0.057 | 100.568
7.5 | 1.159 | 0.0115 | -0.058 | 100.762
8 | 1.209 | 0.01203 | -0.059 | 100.547
8.5 | 1.256 | 0.01259 | -0.06 | 99.771
9 | 1.3 | 0.01321 | -0.061 | 98.398
9.5 | 1.341 | 0.01386 | -0.062 | 96.721
10 | 1.377 | 0.01452 | -0.063 | 94.79
10.5 | 1.409 | 0.01533 | -0.064 | 91.873
11 | 1.436 | 0.01611 | -0.065 | 89.164
11.5 | 1.458 | 0.01705 | -0.065 | 85.503
12 | 1.475 | 0.01815 | -0.066 | 81.256
12.5 | 1.486 | 0.01924 | -0.067 | 77.215
13 | 1.49 | 0.02036 | -0.068 | 73.216
13.5 | 1.488 | 0.0218 | -0.069 | 68.277
14 | 1.475 | 0.02312 | -0.07 | 63.806
14.5 | 1.453 | 0.02471 | -0.07 | 58.815
15 | 1.423 | 0.02633 | -0.071 | 54.046
15.5 | 1.385 | 0.02832 | -0.072 | 48.907
16 | 1.34 | 0.03027 | -0.072 | 44.268
16.5 | 1.288 | 0.03239 | -0.073 | 39.774
17 | 1.229 | 0.03498 | -0.074 | 35.149
17.5 | 1.161 | 0.04013 | -0.074 | 28.921
18 | 1.081 | 0.04596 | -0.074 | 23.52

## 142. Re 18M Mach 0.25 (2)
BIGFOIL.COM POLAR EXPORT
NACA65-319 a=0.5
NACA65-319 a=0.5 |  |  |  | Cl Max: | 1.6954 | at alpha= | 20 | deg
XFOIL ncrit=9 |  |  |  | L/D Max: | 147.481 | at alpha= | 2.5 | deg
Re: | 18000000 |  |  | Cd Min: | 0.06723 | at alpha= | 20 | deg
Mach: | 0.25 |  |  | Cl=0 at alpha= | -2.1393 | deg
|  |  |  | @ Cl=0.1, Cd= | 0.0045869
|  |  |  | @ Cl=0.4, Cd= | 0.0036029
|  |  |  | @ Cl=0.6, Cd= | 0.0042691
alpha (deg) | Cl | Cd | Cm | Cl/Cd
-20 | -1.5582 | 0.03932 | -0.0902 | -39.6287
-19.5 | -1.5421 | 0.03575 | -0.0895 | -43.1357
-19 | -1.5238 | 0.03249 | -0.0883 | -46.9006
-18.5 | -1.5025 | 0.02964 | -0.0869 | -50.6916
-18 | -1.479 | 0.02708 | -0.0852 | -54.616
-17.5 | -1.4524 | 0.02487 | -0.0832 | -58.3997
-17 | -1.4278 | 0.02269 | -0.0809 | -62.9264
-16.5 | -1.4045 | 0.02059 | -0.0782 | -68.2127
-16 | -1.3756 | 0.0189 | -0.0755 | -72.7831
-15.5 | -1.3468 | 0.0173 | -0.0726 | -77.8497
-15 | -1.3158 | 0.01591 | -0.0697 | -82.7027
-14.5 | -1.282 | 0.01474 | -0.0667 | -86.9742
-14 | -1.2473 | 0.01368 | -0.0636 | -91.1769
-13.5 | -1.2113 | 0.01278 | -0.0605 | -94.7809
-13 | -1.1741 | 0.01199 | -0.0573 | -97.9233
-12.5 | -1.1374 | 0.01128 | -0.0538 | -100.8333
-12 | -1.1008 | 0.01069 | -0.0501 | -102.9747
-11.5 | -1.0692 | 0.01014 | -0.0452 | -105.4438
-11 | -1.0285 | 0.00973 | -0.0417 | -105.704
-10.5 | -0.9792 | 0.0093 | -0.0399 | -105.2903
-10 | -0.927 | 0.00891 | -0.0386 | -104.0404
-9.5 | -0.873 | 0.00856 | -0.0376 | -101.986
-9 | -0.8173 | 0.00826 | -0.0371 | -98.9467
-8 | -0.7026 | 0.00769 | -0.0366 | -91.3654
-7.5 | -0.6448 | 0.00741 | -0.0366 | -87.0175
-7 | -0.5863 | 0.00716 | -0.0367 | -81.8855
-6.5 | -0.5269 | 0.00694 | -0.0371 | -75.9222
-6 | -0.4668 | 0.00673 | -0.0376 | -69.3611
-5.5 | -0.407 | 0.00651 | -0.0381 | -62.5192
-5 | -0.3465 | 0.00633 | -0.0388 | -54.7393
-4.5 | -0.2859 | 0.00616 | -0.0395 | -46.4123
-4 | -0.2249 | 0.006 | -0.0404 | -37.4833
-3.5 | -0.1639 | 0.00581 | -0.0412 | -28.21
-2.5 | -0.0435 | 0.00529 | -0.0429 | -8.2231
-2 | 0.0168 | 0.00504 | -0.0438 | 3.3333
-1.5 | 0.0769 | 0.00475 | -0.0447 | 16.1895
-1 | 0.1364 | 0.00433 | -0.0456 | 31.5012
-0.5 | 0.195 | 0.0038 | -0.0464 | 51.3158
0 | 0.2559 | 0.0036 | -0.0475 | 71.0833
0.5 | 0.319 | 0.00357 | -0.0489 | 89.3557
1 | 0.3815 | 0.0036 | -0.0502 | 105.9722
1.5 | 0.4444 | 0.00361 | -0.0516 | 123.1025
2 | 0.5064 | 0.0037 | -0.0528 | 136.8649
2.5 | 0.5678 | 0.00385 | -0.0539 | 147.4805
3.5 | 0.6723 | 0.00521 | -0.0531 | 129.0403
4.5 | 0.768 | 0.00659 | -0.0506 | 116.5402
5 | 0.8154 | 0.00712 | -0.0491 | 114.5225
5.5 | 0.8608 | 0.00762 | -0.0473 | 112.9659
6 | 0.8994 | 0.00815 | -0.0441 | 110.3558
6.5 | 0.9127 | 0.00883 | -0.0362 | 103.3635
7 | 0.9404 | 0.00958 | -0.0315 | 98.1628
7.5 | 0.9732 | 0.01035 | -0.028 | 94.029
8 | 1.0075 | 0.01117 | -0.0249 | 90.197
8.5 | 1.0424 | 0.01206 | -0.0221 | 86.4345
9 | 1.0754 | 0.01307 | -0.0192 | 82.28
9.5 | 1.11 | 0.01411 | -0.0166 | 78.6676
10 | 1.1427 | 0.01529 | -0.014 | 74.7351
10.5 | 1.1739 | 0.01658 | -0.0112 | 70.8022
11 | 1.2057 | 0.01791 | -0.0088 | 67.3199
11.5 | 1.2374 | 0.01933 | -0.0064 | 64.0145
12 | 1.2678 | 0.02088 | -0.0041 | 60.7184
12.5 | 1.2954 | 0.02266 | -0.0016 | 57.1668
13 | 1.326 | 0.02434 | 0.0005 | 54.4782
13.5 | 1.355 | 0.02617 | 0.0025 | 51.7768
14 | 1.383 | 0.02815 | 0.0045 | 49.1297
14.5 | 1.4094 | 0.03029 | 0.0065 | 46.5302
15 | 1.4372 | 0.03223 | 0.0085 | 44.592
15.5 | 1.4891 | 0.03516 | 0.0043 | 42.3521
16 | 1.5215 | 0.03799 | 0.0041 | 40.05
16.5 | 1.5678 | 0.04078 | 0.0016 | 38.4453
17 | 1.6089 | 0.04438 | -0.0012 | 36.2528
17.5 | 1.6321 | 0.04767 | -0.0005 | 34.2375
18 | 1.6508 | 0.051 | 0.0009 | 32.3686
18.5 | 1.6639 | 0.05478 | 0.0025 | 30.3742
19 | 1.6757 | 0.05881 | 0.0038 | 28.4935
19.5 | 1.6874 | 0.06291 | 0.0049 | 26.8224
20 | 1.6954 | 0.06723 | 0.0062 | 25.2179

## 143. Re 18M Mach 0.50 (1)
BIGFOIL.COM POLAR EXPORT
NACA65-319 a=0.5
NACA65-319 a=0.5 |  |  |  | Cl Max: | 1.315 | at alpha= | 9 | deg
JavaFoil+Calcfoil stall+Eppler ext transition |  |  |  | L/D Max: | 99.062 | at alpha= | 4 | deg
Re: | 18000000 |  |  | Cd Min: | 0.00515 | at alpha= | 0.5 | deg
Mach: | 0.5 |  |  | Cl=0 at alpha= | -2.0069 | deg
|  |  |  | @ Cl=0.1, Cd= | 0.00569
|  |  |  | @ Cl=0.4, Cd= | 0.0053031
|  |  |  | @ Cl=0.6, Cd= | 0.006576
alpha (deg) | Cl | Cd | Cm | Cl/Cd
-20 | -1.023 | 0.18862 | -0.001 | -5.425
-19.5 | -0.998 | 0.17335 | -0.002 | -5.755
-19 | -0.968 | 0.16845 | -0.003 | -5.745
-18.5 | -0.939 | 0.16133 | -0.003 | -5.822
-18 | -0.91 | 0.15767 | -0.004 | -5.774
-17.5 | -0.884 | 0.14518 | -0.004 | -6.086
-17 | -0.855 | 0.13962 | -0.005 | -6.123
-16.5 | -0.826 | 0.13693 | -0.005 | -6.03
-16 | -0.797 | 0.12483 | -0.006 | -6.385
-15.5 | -0.769 | 0.11762 | -0.006 | -6.537
-15 | -0.749 | 0.09994 | -0.008 | -7.491
-14.5 | -0.719 | 0.0957 | -0.008 | -7.511
-14 | -0.697 | 0.08451 | -0.01 | -8.245
-13.5 | -0.755 | 0.02785 | -0.015 | -27.117
-13 | -0.735 | 0.02198 | -0.016 | -33.443
-12.5 | -0.6 | 0.08405 | -0.01 | -7.138
-12 | -0.579 | 0.07184 | -0.012 | -8.055
-11.5 | -0.639 | 0.0193 | -0.019 | -33.092
-11 | -0.612 | 0.01636 | -0.021 | -37.387
-10.5 | -0.581 | 0.01473 | -0.022 | -39.446
-10 | -0.457 | 0.06378 | -0.012 | -7.16
-9.5 | -0.512 | 0.01466 | -0.024 | -34.908
-9 | -0.723 | 0.01259 | -0.025 | -57.409
-8.5 | -0.755 | 0.01147 | -0.027 | -65.806
-8 | -0.741 | 0.01058 | -0.028 | -70.072
-7.5 | -0.707 | 0.00994 | -0.029 | -71.094
-7 | -0.661 | 0.0093 | -0.03 | -71.077
-6.5 | -0.608 | 0.00881 | -0.032 | -68.968
-6 | -0.549 | 0.0084 | -0.033 | -65.332
-5.5 | -0.486 | 0.00807 | -0.034 | -60.269
-5 | -0.421 | 0.00726 | -0.036 | -57.995
-4.5 | -0.354 | 0.00763 | -0.037 | -46.44
-4 | -0.284 | 0.00731 | -0.038 | -38.927
-3.5 | -0.214 | 0.00717 | -0.039 | -29.829
-3 | -0.143 | 0.00696 | -0.041 | -20.473
-2.5 | -0.071 | 0.00621 | -0.042 | -11.425
-2 | 0.001 | 0.00599 | -0.043 | 0.157
-1.5 | 0.073 | 0.00575 | -0.044 | 12.736
-1 | 0.145 | 0.00559 | -0.046 | 26.014
-0.5 | 0.218 | 0.00539 | -0.047 | 40.364
0 | 0.29 | 0.00533 | -0.048 | 54.406
0.5 | 0.362 | 0.00515 | -0.049 | 70.372
1 | 0.434 | 0.00544 | -0.051 | 79.778
1.5 | 0.502 | 0.00606 | -0.051 | 82.817
2 | 0.572 | 0.00638 | -0.053 | 89.75
2.5 | 0.642 | 0.00687 | -0.054 | 93.468
3 | 0.711 | 0.00739 | -0.055 | 96.233
3.5 | 0.78 | 0.00794 | -0.056 | 98.191
4 | 0.848 | 0.00856 | -0.057 | 99.062
4.5 | 0.908 | 0.00924 | -0.058 | 98.332
5 | 0.972 | 0.00994 | -0.059 | 97.788
5.5 | 1.033 | 0.01165 | -0.06 | 88.672
6 | 1.092 | 0.0124 | -0.061 | 88.101
6.5 | 1.149 | 0.01312 | -0.062 | 87.58
7 | 1.202 | 0.01387 | -0.063 | 86.681
7.5 | 1.249 | 0.01473 | -0.064 | 84.828
8 | 1.289 | 0.01565 | -0.065 | 82.352
8.5 | 1.313 | 0.01668 | -0.066 | 78.688
9 | 1.315 | 0.01788 | -0.067 | 73.552
9.5 | 1.279 | 0.01948 | -0.068 | 65.654
10 | 1.121 | 0.02166 | -0.069 | 51.767
10.5 | 0.836 | 0.02494 | -0.07 | 33.507
11 | 0.87 | 0.02442 | -0.071 | 35.623
11.5 | 0.899 | 0.02747 | -0.072 | 32.73
12 | 0.898 | 0.04 | -0.069 | 22.453
12.5 | 0.962 | 0.02898 | -0.074 | 33.203
13 | 0.99 | 0.03272 | -0.074 | 30.252
13.5 | 1.015 | 0.03739 | -0.075 | 27.147
14 | 1.045 | 0.03815 | -0.076 | 27.404

## 144. Re 18M Mach 0.50 (2)
BIGFOIL.COM POLAR EXPORT
NACA65-319 a=0.5
NACA65-319 a=0.5 |  |  |  | Cl Max: | 1.3523 | at alpha= | 14 | deg
XFOIL ncrit=9 |  |  |  | L/D Max: | 180.788 | at alpha= | 3 | deg
Re: | 18000000 |  |  | Cd Min: | 0.16199 | at alpha= | 19 | deg
Mach: | 0.5 |  |  | Cl=0 at alpha= | -2.2091 | deg
|  |  |  | @ Cl=0.1, Cd= | 0.0048599
|  |  |  | @ Cl=0.4, Cd= | 0.0036537
|  |  |  | @ Cl=0.6, Cd= | 0.0037923
alpha (deg) | Cl | Cd | Cm | Cl/Cd
-15.5 | -0.6898 | 0.1003 | -0.0784 | -6.8774
-15 | -0.7043 | 0.08872 | -0.0863 | -7.9385
-14.5 | -0.7249 | 0.07654 | -0.0948 | -9.4709
-14 | -0.7468 | 0.06523 | -0.1025 | -11.4487
-13.5 | -0.7787 | 0.05435 | -0.1089 | -14.3275
-13 | -0.8112 | 0.0449 | -0.1126 | -18.0668
-12.5 | -0.8406 | 0.03694 | -0.1136 | -22.7558
-12 | -0.8682 | 0.03016 | -0.112 | -28.7865
-11.5 | -0.8902 | 0.02453 | -0.1081 | -36.2903
-11 | -0.9067 | 0.01987 | -0.1023 | -45.6316
-10.5 | -0.9102 | 0.01631 | -0.0953 | -55.8063
-10 | -0.9018 | 0.0136 | -0.0879 | -66.3088
-9.5 | -0.8784 | 0.01169 | -0.0809 | -75.1411
-9 | -0.8439 | 0.01039 | -0.0745 | -81.2223
-8.5 | -0.803 | 0.00951 | -0.0684 | -84.4374
-8 | -0.7667 | 0.00888 | -0.0612 | -86.3401
-7.5 | -0.714 | 0.00845 | -0.0566 | -84.497
-7 | -0.6517 | 0.00805 | -0.0539 | -80.9565
-6.5 | -0.5878 | 0.00766 | -0.0519 | -76.7363
-6 | -0.5216 | 0.00735 | -0.0505 | -70.966
-5.5 | -0.4536 | 0.00708 | -0.0497 | -64.0678
-5 | -0.3848 | 0.00682 | -0.0493 | -56.4223
-4.5 | -0.3158 | 0.00656 | -0.0492 | -48.1402
-4 | -0.246 | 0.00635 | -0.0494 | -38.7402
-3.5 | -0.1764 | 0.00616 | -0.0498 | -28.6364
-3 | -0.1071 | 0.00596 | -0.0504 | -17.9698
-2.5 | -0.0395 | 0.00563 | -0.0508 | -7.016
-2 | 0.0284 | 0.00528 | -0.0514 | 5.3788
-1.5 | 0.096 | 0.00489 | -0.0521 | 19.6319
-1 | 0.1624 | 0.00439 | -0.0527 | 36.9932
0 | 0.2995 | 0.00369 | -0.0548 | 81.1653
0.5 | 0.3728 | 0.00365 | -0.0565 | 102.137
1 | 0.4457 | 0.00366 | -0.0581 | 121.776
1.5 | 0.5184 | 0.00368 | -0.0596 | 140.8696
2 | 0.5911 | 0.00378 | -0.0611 | 156.3757
2.5 | 0.6632 | 0.00388 | -0.0624 | 170.9278
3 | 0.734 | 0.00406 | -0.0633 | 180.7882
3.5 | 0.7852 | 0.00499 | -0.0609 | 157.3547
4 | 0.8213 | 0.0061 | -0.0558 | 134.6393
4.5 | 0.8436 | 0.00699 | -0.0479 | 120.6867
5 | 0.8417 | 0.00825 | -0.0364 | 102.0242
5.5 | 0.8532 | 0.00987 | -0.0284 | 86.4438
6 | 0.8698 | 0.01171 | -0.0218 | 74.2784
6.5 | 0.8856 | 0.01378 | -0.0156 | 64.2671
7 | 0.906 | 0.01586 | -0.0103 | 57.1248
7.5 | 0.9373 | 0.01761 | -0.0064 | 53.2254
8 | 0.9717 | 0.01935 | -0.003 | 50.2171
8.5 | 1.0088 | 0.02108 | 0.0002 | 47.8558
9 | 1.0437 | 0.02302 | 0.0034 | 45.3388
9.5 | 1.0816 | 0.02491 | 0.0063 | 43.4203
10 | 1.1175 | 0.027 | 0.0094 | 41.3889
10.5 | 1.1532 | 0.02924 | 0.0123 | 39.4391
11 | 1.189 | 0.03159 | 0.0152 | 37.6385
11.5 | 1.2242 | 0.03409 | 0.0181 | 35.9108
12 | 1.2605 | 0.03665 | 0.0209 | 34.3929
12.5 | 1.2921 | 0.03964 | 0.0238 | 32.5959
13 | 1.32 | 0.04304 | 0.0267 | 30.6691
13.5 | 1.3433 | 0.04693 | 0.0296 | 28.6235
14 | 1.3523 | 0.05206 | 0.0323 | 25.9758
14.5 | 1.3445 | 0.05873 | 0.0343 | 22.8929
15 | 1.3222 | 0.0671 | 0.035 | 19.7049
15.5 | 1.2969 | 0.07642 | 0.0341 | 16.9707
16 | 1.2675 | 0.0867 | 0.0319 | 14.6194
16.5 | 1.2395 | 0.09816 | 0.0271 | 12.6273
17 | 1.2062 | 0.11068 | 0.0212 | 10.8981
17.5 | 1.1788 | 0.12323 | 0.0141 | 9.5659
18 | 1.153 | 0.13629 | 0.006 | 8.4599
18.5 | 1.1298 | 0.1494 | -0.0027 | 7.5622
19 | 1.1131 | 0.16199 | -0.0112 | 6.8714

## 145. Re 20M Mach 0.00 (1)
BIGFOIL.COM POLAR EXPORT
NACA65-319 a=0.5
NACA65-319 a=0.5 |  |  |  | Cl Max: | 1.567 | at alpha= | 14.5 | deg
JavaFoil+Calcfoil stall+Eppler ext transition |  |  |  | L/D Max: | 109.244 | at alpha= | 5 | deg
Re: | 20000000 |  |  | Cd Min: | 0.00516 | at alpha= | 0 | deg
Mach: | 0 |  |  | Cl=0 at alpha= | -2.0079 | deg
|  |  |  | @ Cl=0.1, Cd= | 0.0053571
|  |  |  | @ Cl=0.4, Cd= | 0.0054948
|  |  |  | @ Cl=0.6, Cd= | 0.0064114
alpha (deg) | Cl | Cd | Cm | Cl/Cd
-20 | -1.005 | 0.11541 | -0.001 | -8.707
-19.5 | -1.134 | 0.03658 | -0.003 | -30.994
-19 | -1.155 | 0.03404 | -0.003 | -33.937
-18.5 | -1.174 | 0.0318 | -0.004 | -36.922
-18 | -1.194 | 0.0286 | -0.005 | -41.741
-17.5 | -1.209 | 0.02532 | -0.006 | -47.74
-17 | -1.221 | 0.02219 | -0.007 | -55.008
-16.5 | -1.226 | 0.02041 | -0.008 | -60.074
-16 | -1.227 | 0.0187 | -0.009 | -65.603
-15.5 | -1.218 | 0.01738 | -0.01 | -70.093
-15 | -1.205 | 0.01629 | -0.01 | -73.995
-14.5 | -1.19 | 0.01512 | -0.011 | -78.726
-14 | -1.172 | 0.0142 | -0.012 | -82.495
-13.5 | -1.15 | 0.01327 | -0.013 | -86.661
-13 | -1.125 | 0.01256 | -0.014 | -89.524
-12.5 | -1.096 | 0.01188 | -0.015 | -92.275
-12 | -1.065 | 0.01129 | -0.016 | -94.336
-11.5 | -1.03 | 0.01071 | -0.017 | -96.23
-11 | -0.993 | 0.01021 | -0.018 | -97.279
-10.5 | -0.953 | 0.00976 | -0.019 | -97.594
-10 | -0.91 | 0.00937 | -0.02 | -97.104
-9.5 | -0.864 | 0.00902 | -0.021 | -95.793
-9 | -0.817 | 0.00808 | -0.023 | -101.087
-8.5 | -0.769 | 0.00855 | -0.024 | -90.018
-8 | -0.716 | 0.00811 | -0.025 | -88.323
-7.5 | -0.661 | 0.00784 | -0.026 | -84.381
-7 | -0.605 | 0.00757 | -0.027 | -79.891
-6.5 | -0.548 | 0.00735 | -0.028 | -74.481
-6 | -0.489 | 0.00712 | -0.029 | -68.749
-5.5 | -0.43 | 0.00697 | -0.03 | -61.678
-5 | -0.37 | 0.00679 | -0.031 | -54.464
-4.5 | -0.309 | 0.00666 | -0.032 | -46.386
-4 | -0.247 | 0.00651 | -0.033 | -37.999
-3.5 | -0.186 | 0.00639 | -0.034 | -29.086
-3 | -0.124 | 0.00597 | -0.035 | -20.717
-2.5 | -0.062 | 0.00574 | -0.036 | -10.714
-2 | 0.001 | 0.00558 | -0.037 | 0.146
-1.5 | 0.063 | 0.00541 | -0.038 | 11.713
-1 | 0.126 | 0.00532 | -0.04 | 23.679
-0.5 | 0.188 | 0.00517 | -0.041 | 36.451
0 | 0.251 | 0.00516 | -0.042 | 48.696
0.5 | 0.314 | 0.00545 | -0.043 | 57.514
1 | 0.376 | 0.00543 | -0.044 | 69.329
1.5 | 0.439 | 0.0056 | -0.045 | 78.371
2 | 0.501 | 0.00593 | -0.046 | 84.56
2.5 | 0.563 | 0.0062 | -0.047 | 90.854
3 | 0.626 | 0.00656 | -0.048 | 95.416
3.5 | 0.684 | 0.00672 | -0.049 | 101.871
4 | 0.745 | 0.00711 | -0.05 | 104.783
4.5 | 0.8 | 0.00746 | -0.051 | 107.167
5 | 0.858 | 0.00785 | -0.052 | 109.244
5.5 | 0.914 | 0.00845 | -0.053 | 108.241
6 | 0.97 | 0.00934 | -0.054 | 103.8
6.5 | 1.025 | 0.00976 | -0.055 | 105.016
7 | 1.078 | 0.01019 | -0.056 | 105.865
7.5 | 1.131 | 0.01061 | -0.056 | 106.627
8 | 1.182 | 0.01106 | -0.057 | 106.873
8.5 | 1.23 | 0.01153 | -0.058 | 106.69
9 | 1.276 | 0.01205 | -0.059 | 105.858
9.5 | 1.319 | 0.01259 | -0.06 | 104.802
10 | 1.36 | 0.01318 | -0.061 | 103.171
10.5 | 1.397 | 0.0138 | -0.062 | 101.237
11 | 1.432 | 0.01438 | -0.063 | 99.585
11.5 | 1.463 | 0.01514 | -0.064 | 96.662
12 | 1.491 | 0.01601 | -0.065 | 93.099
12.5 | 1.515 | 0.01677 | -0.065 | 90.346
13 | 1.536 | 0.01777 | -0.066 | 86.421
13.5 | 1.552 | 0.0188 | -0.067 | 82.559
14 | 1.562 | 0.01971 | -0.068 | 79.273
14.5 | 1.567 | 0.02094 | -0.069 | 74.84
15 | 1.567 | 0.02204 | -0.069 | 71.113
15.5 | 1.564 | 0.02319 | -0.07 | 67.436
16 | 1.556 | 0.02465 | -0.071 | 63.106
16.5 | 1.544 | 0.02604 | -0.072 | 59.304
17 | 1.529 | 0.02753 | -0.072 | 55.536
17.5 | 1.509 | 0.02967 | -0.073 | 50.876
18 | 1.484 | 0.03149 | -0.074 | 47.143
18.5 | 1.454 | 0.03387 | -0.074 | 42.937
19 | 1.422 | 0.03635 | -0.075 | 39.133
19.5 | 1.388 | 0.03899 | -0.075 | 35.599

## 146. Re 20M Mach 0.00 (2)
BIGFOIL.COM POLAR EXPORT
NACA65-319 a=0.5
NACA65-319 a=0.5 |  |  |  | Cl Max: | 1.7345 | at alpha= | 20 | deg
XFOIL ncrit=9 |  |  |  | L/D Max: | 136.423 | at alpha= | 2.5 | deg
Re: | 20000000 |  |  | Cd Min: | 0.05176 | at alpha= | 20 | deg
Mach: | 0 |  |  | Cl=0 at alpha= | -2.1235 | deg
|  |  |  | @ Cl=0.1, Cd= | 0.0045546
|  |  |  | @ Cl=0.4, Cd= | 0.0036004
|  |  |  | @ Cl=0.6, Cd= | 0.004679
alpha (deg) | Cl | Cd | Cm | Cl/Cd
-20 | -1.5816 | 0.02618 | -0.0684 | -60.4125
-19.5 | -1.5593 | 0.02422 | -0.0672 | -64.3807
-19 | -1.5355 | 0.02245 | -0.0658 | -68.3964
-18.5 | -1.5104 | 0.02084 | -0.0643 | -72.476
-18 | -1.4839 | 0.01938 | -0.0626 | -76.5686
-17.5 | -1.4572 | 0.01799 | -0.0608 | -81.0006
-17 | -1.4315 | 0.01664 | -0.0585 | -86.0276
-16.5 | -1.4045 | 0.01541 | -0.0562 | -91.1421
-16 | -1.375 | 0.01438 | -0.0539 | -95.6189
-15.5 | -1.3453 | 0.01342 | -0.0514 | -100.2459
-15 | -1.3133 | 0.01264 | -0.0489 | -103.9003
-14.5 | -1.2801 | 0.01195 | -0.0463 | -107.1213
-14 | -1.2462 | 0.01136 | -0.0436 | -109.7007
-13.5 | -1.2133 | 0.01084 | -0.0405 | -111.928
-13 | -1.1839 | 0.01041 | -0.0363 | -113.7272
-12 | -1.0972 | 0.00968 | -0.033 | -113.3471
-11.5 | -1.0497 | 0.00929 | -0.0321 | -112.9925
-11 | -1.0002 | 0.00895 | -0.0315 | -111.7542
-10.5 | -0.9495 | 0.00861 | -0.0312 | -110.2787
-10 | -0.897 | 0.00831 | -0.0311 | -107.9422
-9.5 | -0.8434 | 0.00804 | -0.0312 | -104.9005
-9 | -0.789 | 0.0078 | -0.0314 | -101.1538
-8.5 | -0.7338 | 0.00756 | -0.0318 | -97.0635
-8 | -0.6786 | 0.0073 | -0.0321 | -92.9589
-7.5 | -0.6228 | 0.00706 | -0.0326 | -88.2153
-7 | -0.5663 | 0.00686 | -0.0332 | -82.551
-6.5 | -0.509 | 0.00667 | -0.0339 | -76.3118
-6 | -0.4516 | 0.00647 | -0.0347 | -69.7991
-5.5 | -0.3939 | 0.00628 | -0.0354 | -62.7229
-5 | -0.3358 | 0.00613 | -0.0363 | -54.7798
-4.5 | -0.2776 | 0.00597 | -0.0372 | -46.4992
-4 | -0.2189 | 0.00581 | -0.0381 | -37.6764
-3.5 | -0.1602 | 0.00564 | -0.0391 | -28.4043
-3 | -0.1021 | 0.0054 | -0.04 | -18.9074
-2.5 | -0.0439 | 0.00517 | -0.0409 | -8.4913
-2 | 0.0144 | 0.00495 | -0.0419 | 2.9091
-1.5 | 0.0727 | 0.0047 | -0.0429 | 15.4681
-1 | 0.1309 | 0.00439 | -0.0439 | 29.8178
-0.5 | 0.1877 | 0.004 | -0.0447 | 46.925
0 | 0.2451 | 0.00357 | -0.0457 | 68.6555
0.5 | 0.3051 | 0.00357 | -0.0469 | 85.4622
1 | 0.3655 | 0.00356 | -0.0482 | 102.6685
1.5 | 0.4252 | 0.00363 | -0.0495 | 117.135
2 | 0.484 | 0.00375 | -0.0506 | 129.0667
2.5 | 0.5416 | 0.00397 | -0.0515 | 136.4232
3 | 0.5938 | 0.00459 | -0.0515 | 129.3682
4 | 0.6913 | 0.00599 | -0.0503 | 115.409
4.5 | 0.742 | 0.00644 | -0.05 | 115.2174
5 | 0.7917 | 0.00687 | -0.0495 | 115.2402
5.5 | 0.8402 | 0.00731 | -0.0487 | 114.9384
6 | 0.8861 | 0.00775 | -0.0475 | 114.3355
7 | 0.9665 | 0.00861 | -0.0429 | 112.2532
7.5 | 0.9916 | 0.00905 | -0.0377 | 109.5691
8 | 1.023 | 0.0096 | -0.0341 | 106.5625
8.5 | 1.057 | 0.01019 | -0.0312 | 103.7291
9 | 1.0899 | 0.01089 | -0.0284 | 100.0826
9.5 | 1.1237 | 0.01164 | -0.0258 | 96.5378
10 | 1.1566 | 0.01248 | -0.0233 | 92.6763
10.5 | 1.1875 | 0.01346 | -0.0208 | 88.2244
11 | 1.2189 | 0.01448 | -0.0184 | 84.1782
11.5 | 1.2509 | 0.01552 | -0.0163 | 80.5992
12 | 1.2818 | 0.01665 | -0.0142 | 76.985
12.5 | 1.3094 | 0.01798 | -0.0118 | 72.8254
13 | 1.3383 | 0.01932 | -0.0098 | 69.2702
13.5 | 1.3653 | 0.02082 | -0.0078 | 65.5764
14 | 1.3934 | 0.02233 | -0.006 | 62.4004
14.5 | 1.4202 | 0.02398 | -0.0042 | 59.2244
15 | 1.4484 | 0.02551 | -0.0027 | 56.7777
16 | 1.5182 | 0.02969 | -0.0044 | 51.1351
16.5 | 1.5568 | 0.03176 | -0.0057 | 49.0176
17 | 1.5993 | 0.03432 | -0.0087 | 46.5997
17.5 | 1.6444 | 0.037 | -0.0124 | 44.4432
18 | 1.6703 | 0.03944 | -0.0121 | 42.3504
18.5 | 1.6879 | 0.04238 | -0.011 | 39.8277
19 | 1.7024 | 0.04554 | -0.0099 | 37.3825
19.5 | 1.7232 | 0.04819 | -0.0091 | 35.7585
20 | 1.7345 | 0.05176 | -0.0082 | 33.5104

## 147. Re 20M Mach 0.10 (1)
BIGFOIL.COM POLAR EXPORT
NACA65-319 a=0.5
NACA65-319 a=0.5 |  |  |  | Cl Max: | 1.555 | at alpha= | 14.5 | deg
JavaFoil+Calcfoil stall+Eppler ext transition |  |  |  | L/D Max: | 109.048 | at alpha= | 5 | deg
Re: | 20000000 |  |  | Cd Min: | 0.00518 | at alpha= | -0.5 | deg
Mach: | 0.1 |  |  | Cl=0 at alpha= | -2.0079 | deg
|  |  |  | @ Cl=0.1, Cd= | 0.00534
|  |  |  | @ Cl=0.4, Cd= | 0.0055098
|  |  |  | @ Cl=0.6, Cd= | 0.0062155
alpha (deg) | Cl | Cd | Cm | Cl/Cd
-20 | -0.949 | 0.1294 | -0.001 | -7.332
-19.5 | -0.977 | 0.11831 | -0.002 | -8.254
-19 | -1.11 | 0.03695 | -0.003 | -30.039
-18.5 | -1.134 | 0.03442 | -0.004 | -32.931
-18 | -1.158 | 0.03065 | -0.005 | -37.776
-17.5 | -1.178 | 0.02683 | -0.006 | -43.899
-17 | -1.195 | 0.02319 | -0.007 | -51.512
-16.5 | -1.204 | 0.02123 | -0.008 | -56.708
-16 | -1.208 | 0.01935 | -0.009 | -62.442
-15.5 | -1.202 | 0.0179 | -0.01 | -67.174
-15 | -1.192 | 0.01673 | -0.01 | -71.267
-14.5 | -1.18 | 0.0155 | -0.011 | -76.137
-14 | -1.163 | 0.01453 | -0.012 | -80.034
-13.5 | -1.143 | 0.01357 | -0.013 | -84.243
-13 | -1.12 | 0.01279 | -0.014 | -87.537
-12.5 | -1.093 | 0.01205 | -0.015 | -90.685
-12 | -1.063 | 0.01144 | -0.016 | -92.908
-11.5 | -1.03 | 0.01083 | -0.017 | -95.038
-11 | -0.993 | 0.01033 | -0.018 | -96.142
-10.5 | -0.953 | 0.00988 | -0.019 | -96.461
-10 | -0.911 | 0.00949 | -0.02 | -95.961
-9.5 | -0.866 | 0.0091 | -0.022 | -95.186
-9 | -0.819 | 0.00872 | -0.023 | -93.892
-8.5 | -0.772 | 0.00855 | -0.024 | -90.271
-8 | -0.719 | 0.00818 | -0.025 | -87.871
-7.5 | -0.664 | 0.00783 | -0.026 | -84.841
-7 | -0.608 | 0.00758 | -0.027 | -80.179
-6.5 | -0.55 | 0.0074 | -0.028 | -74.355
-6 | -0.492 | 0.00719 | -0.029 | -68.348
-5.5 | -0.432 | 0.00697 | -0.03 | -61.96
-5 | -0.372 | 0.00682 | -0.031 | -54.448
-4.5 | -0.31 | 0.00666 | -0.032 | -46.615
-4 | -0.249 | 0.00649 | -0.033 | -38.324
-3.5 | -0.187 | 0.00638 | -0.034 | -29.239
-3 | -0.124 | 0.00624 | -0.035 | -19.935
-2.5 | -0.062 | 0.00571 | -0.036 | -10.832
-2 | 0.001 | 0.00559 | -0.038 | 0.147
-1.5 | 0.064 | 0.00542 | -0.039 | 11.754
-1 | 0.127 | 0.00528 | -0.04 | 23.971
-0.5 | 0.189 | 0.00518 | -0.041 | 36.542
0 | 0.252 | 0.00518 | -0.042 | 48.74
0.5 | 0.315 | 0.00545 | -0.043 | 57.819
1 | 0.378 | 0.00544 | -0.044 | 69.456
1.5 | 0.441 | 0.00564 | -0.045 | 78.216
2 | 0.504 | 0.00595 | -0.046 | 84.642
2.5 | 0.566 | 0.00621 | -0.047 | 91.168
3 | 0.628 | 0.00622 | -0.048 | 100.932
3.5 | 0.687 | 0.00676 | -0.049 | 101.754
4 | 0.748 | 0.00715 | -0.05 | 104.647
4.5 | 0.803 | 0.00753 | -0.051 | 106.746
5 | 0.862 | 0.0079 | -0.052 | 109.048
5.5 | 0.918 | 0.00851 | -0.053 | 107.977
6 | 0.974 | 0.00941 | -0.054 | 103.471
6.5 | 1.029 | 0.00984 | -0.055 | 104.558
7 | 1.083 | 0.01029 | -0.056 | 105.223
7.5 | 1.136 | 0.01072 | -0.057 | 105.905
8 | 1.186 | 0.01117 | -0.058 | 106.191
8.5 | 1.234 | 0.01165 | -0.059 | 105.99
9 | 1.28 | 0.01218 | -0.059 | 105.075
9.5 | 1.323 | 0.01275 | -0.06 | 103.781
10 | 1.363 | 0.01333 | -0.061 | 102.272
10.5 | 1.4 | 0.01399 | -0.062 | 100.063
11 | 1.434 | 0.01459 | -0.063 | 98.284
11.5 | 1.464 | 0.01544 | -0.064 | 94.784
12 | 1.49 | 0.01625 | -0.065 | 91.677
12.5 | 1.513 | 0.01704 | -0.066 | 88.81
13 | 1.532 | 0.01807 | -0.066 | 84.763
13.5 | 1.546 | 0.01914 | -0.067 | 80.787
14 | 1.554 | 0.02025 | -0.068 | 76.714
14.5 | 1.555 | 0.02136 | -0.069 | 72.824
15 | 1.553 | 0.0225 | -0.07 | 69.003
15.5 | 1.545 | 0.02389 | -0.07 | 64.686
16 | 1.533 | 0.02528 | -0.071 | 60.646
16.5 | 1.518 | 0.02668 | -0.072 | 56.887
17 | 1.498 | 0.02827 | -0.073 | 52.98
17.5 | 1.475 | 0.02997 | -0.073 | 49.217
18 | 1.443 | 0.0329 | -0.074 | 43.859
18.5 | 1.408 | 0.03533 | -0.074 | 39.854
19 | 1.371 | 0.03802 | -0.075 | 36.053
19.5 | 1.332 | 0.04042 | -0.075 | 32.956

## 148. Re 20M Mach 0.10 (2)
BIGFOIL.COM POLAR EXPORT
NACA65-319 a=0.5
NACA65-319 a=0.5 |  |  |  | Cl Max: | 1.7292 | at alpha= | 20 | deg
XFOIL ncrit=9 |  |  |  | L/D Max: | 138.101 | at alpha= | 2.5 | deg
Re: | 20000000 |  |  | Cd Min: | 0.05415 | at alpha= | 20 | deg
Mach: | 0.1 |  |  | Cl=0 at alpha= | -2.1263 | deg
|  |  |  | @ Cl=0.1, Cd= | 0.004559
|  |  |  | @ Cl=0.4, Cd= | 0.0035873
|  |  |  | @ Cl=0.6, Cd= | 0.0046117
alpha (deg) | Cl | Cd | Cm | Cl/Cd
-20 | -1.582 | 0.02771 | -0.072 | -57.0913
-19.5 | -1.5601 | 0.02557 | -0.0708 | -61.0129
-19 | -1.5368 | 0.02363 | -0.0694 | -65.036
-18.5 | -1.512 | 0.02186 | -0.0678 | -69.1674
-18 | -1.4859 | 0.02028 | -0.0661 | -73.2692
-17.5 | -1.4592 | 0.01878 | -0.0642 | -77.6997
-17 | -1.4331 | 0.01736 | -0.062 | -82.5518
-16.5 | -1.4054 | 0.01606 | -0.0597 | -87.5093
-16 | -1.3758 | 0.01495 | -0.0573 | -92.0268
-15.5 | -1.3474 | 0.01386 | -0.0546 | -97.215
-15 | -1.3152 | 0.013 | -0.052 | -101.1692
-14.5 | -1.2819 | 0.01225 | -0.0494 | -104.6449
-14 | -1.2476 | 0.0116 | -0.0467 | -107.5517
-13.5 | -1.2137 | 0.01104 | -0.0436 | -109.9366
-13 | -1.1816 | 0.01053 | -0.0399 | -112.2127
-12.5 | -1.1482 | 0.01018 | -0.0361 | -112.7898
-12 | -1.1024 | 0.0098 | -0.0347 | -112.4898
-11.5 | -1.0552 | 0.0094 | -0.0336 | -112.2553
-11 | -1.0058 | 0.00904 | -0.0328 | -111.2611
-10.5 | -0.955 | 0.00869 | -0.0323 | -109.8964
-10 | -0.9024 | 0.00837 | -0.032 | -107.8136
-9.5 | -0.8486 | 0.0081 | -0.032 | -104.7654
-9 | -0.7939 | 0.00785 | -0.0322 | -101.1338
-8.5 | -0.7384 | 0.0076 | -0.0324 | -97.1579
-8 | -0.6827 | 0.00734 | -0.0327 | -93.0109
-7.5 | -0.6265 | 0.0071 | -0.0331 | -88.2394
-7 | -0.5697 | 0.00689 | -0.0337 | -82.6851
-6.5 | -0.512 | 0.00669 | -0.0343 | -76.5321
-6 | -0.4541 | 0.0065 | -0.0351 | -69.8615
-5.5 | -0.3961 | 0.0063 | -0.0358 | -62.873
-5 | -0.3376 | 0.00615 | -0.0367 | -54.8943
-4.5 | -0.279 | 0.00598 | -0.0375 | -46.6555
-4 | -0.22 | 0.00582 | -0.0385 | -37.8007
-3.5 | -0.1609 | 0.00565 | -0.0394 | -28.4779
-3 | -0.1024 | 0.00541 | -0.0403 | -18.9279
-2.5 | -0.0438 | 0.00518 | -0.0412 | -8.4556
-2 | 0.0148 | 0.00496 | -0.0422 | 2.9839
-1.5 | 0.0734 | 0.0047 | -0.0432 | 15.617
-1 | 0.1319 | 0.00439 | -0.0441 | 30.0456
-0.5 | 0.1891 | 0.00399 | -0.045 | 47.3935
0 | 0.2469 | 0.00357 | -0.046 | 69.1597
0.5 | 0.3073 | 0.00357 | -0.0472 | 86.0784
1 | 0.368 | 0.00355 | -0.0486 | 103.662
1.5 | 0.4281 | 0.00362 | -0.0498 | 118.2597
2 | 0.4874 | 0.00374 | -0.0509 | 130.3209
2.5 | 0.5455 | 0.00395 | -0.0518 | 138.1013
3 | 0.5979 | 0.00458 | -0.0518 | 130.5459
3.5 | 0.647 | 0.00532 | -0.0513 | 121.6165
4.5 | 0.746 | 0.00646 | -0.0501 | 115.4799
5 | 0.7957 | 0.0069 | -0.0495 | 115.3188
5.5 | 0.8439 | 0.00735 | -0.0486 | 114.8163
6 | 0.8893 | 0.0078 | -0.0472 | 114.0128
6.5 | 0.9306 | 0.00829 | -0.0451 | 112.2557
7 | 0.9606 | 0.00868 | -0.0406 | 110.6682
7.5 | 0.9889 | 0.00919 | -0.0361 | 107.6061
8 | 1.0211 | 0.00978 | -0.0326 | 104.407
8.5 | 1.0562 | 0.01039 | -0.0299 | 101.6554
9 | 1.0883 | 0.01116 | -0.0269 | 97.5179
9.5 | 1.1226 | 0.01194 | -0.0244 | 94.0201
10 | 1.1558 | 0.01281 | -0.022 | 90.2264
10.5 | 1.1872 | 0.01382 | -0.0194 | 85.9045
11 | 1.2191 | 0.01487 | -0.0171 | 81.9839
11.5 | 1.2508 | 0.01597 | -0.0149 | 78.3219
12 | 1.2809 | 0.01719 | -0.0126 | 74.5143
12.5 | 1.3078 | 0.01862 | -0.0102 | 70.2363
13 | 1.3362 | 0.02006 | -0.0081 | 66.6102
13.5 | 1.3642 | 0.02157 | -0.0061 | 63.2452
14 | 1.3947 | 0.02301 | -0.0045 | 60.6128
14.5 | 1.4209 | 0.02475 | -0.0027 | 57.4101
15 | 1.4464 | 0.02655 | -0.0009 | 54.4783
15.5 | 1.4685 | 0.02849 | 0.0013 | 51.5444
16 | 1.5199 | 0.03068 | -0.0028 | 49.5404
16.5 | 1.5561 | 0.03311 | -0.0041 | 46.9979
17 | 1.6015 | 0.03552 | -0.0071 | 45.0873
17.5 | 1.6455 | 0.03838 | -0.0107 | 42.8739
18 | 1.6685 | 0.04119 | -0.0101 | 40.5074
18.5 | 1.6868 | 0.04407 | -0.009 | 38.2755
19 | 1.7021 | 0.04726 | -0.0078 | 36.0157
19.5 | 1.7175 | 0.05055 | -0.0069 | 33.9763
20 | 1.7292 | 0.05415 | -0.006 | 31.9335

## 149. Re 20M Mach 0.25 (1)
BIGFOIL.COM POLAR EXPORT
NACA65-319 a=0.5
NACA65-319 a=0.5 |  |  |  | Cl Max: | 1.492 | at alpha= | 13 | deg
JavaFoil+Calcfoil stall+Eppler ext transition |  |  |  | L/D Max: | 107.46 | at alpha= | 5 | deg
Re: | 20000000 |  |  | Cd Min: | 0.00517 | at alpha= | 0 | deg
Mach: | 0.25 |  |  | Cl=0 at alpha= | -2.0077 | deg
|  |  |  | @ Cl=0.1, Cd= | 0.0054392
|  |  |  | @ Cl=0.4, Cd= | 0.0055488
|  |  |  | @ Cl=0.6, Cd= | 0.006031
alpha (deg) | Cl | Cd | Cm | Cl/Cd
-19 | -0.658 | 0.15728 | -0.002 | -4.184
-18.5 | -0.713 | 0.14749 | -0.003 | -4.836
-18 | -0.767 | 0.13438 | -0.003 | -5.707
-17.5 | -0.865 | 0.07227 | -0.005 | -11.967
-17 | -0.944 | 0.04505 | -0.007 | -20.948
-16.5 | -1 | 0.03337 | -0.008 | -29.975
-16 | -1.046 | 0.02571 | -0.009 | -40.667
-15.5 | -1.065 | 0.0227 | -0.01 | -46.936
-15 | -1.08 | 0.02008 | -0.011 | -53.809
-14.5 | -1.086 | 0.01865 | -0.012 | -58.246
-14 | -1.089 | 0.01676 | -0.013 | -65.007
-13.5 | -1.086 | 0.01547 | -0.014 | -70.162
-13 | -1.076 | 0.01434 | -0.015 | -75.047
-12.5 | -1.061 | 0.01335 | -0.016 | -79.499
-12 | -1.041 | 0.01259 | -0.017 | -82.682
-11.5 | -1.016 | 0.01177 | -0.018 | -86.396
-11 | -0.987 | 0.01112 | -0.019 | -88.799
-10.5 | -0.953 | 0.01052 | -0.02 | -90.58
-10 | -0.915 | 0.01003 | -0.021 | -91.246
-9.5 | -0.873 | 0.00956 | -0.022 | -91.406
-9 | -0.828 | 0.00918 | -0.023 | -90.207
-8.5 | -0.781 | 0.00875 | -0.024 | -89.159
-8 | -0.73 | 0.00784 | -0.025 | -93.153
-7.5 | -0.678 | 0.0082 | -0.027 | -82.75
-7 | -0.622 | 0.00787 | -0.028 | -78.968
-6.5 | -0.563 | 0.00759 | -0.029 | -74.28
-6 | -0.504 | 0.00735 | -0.03 | -68.564
-5.5 | -0.443 | 0.00718 | -0.031 | -61.66
-5 | -0.381 | 0.00695 | -0.032 | -54.87
-4.5 | -0.319 | 0.00675 | -0.033 | -47.19
-4 | -0.255 | 0.00664 | -0.034 | -38.437
-3.5 | -0.192 | 0.00649 | -0.035 | -29.538
-3 | -0.128 | 0.00632 | -0.036 | -20.223
-2.5 | -0.064 | 0.00579 | -0.037 | -10.966
-2 | 0.001 | 0.0057 | -0.039 | 0.148
-1.5 | 0.065 | 0.00552 | -0.04 | 11.864
-1 | 0.13 | 0.00537 | -0.041 | 24.198
-0.5 | 0.195 | 0.00524 | -0.042 | 37.117
0 | 0.259 | 0.00517 | -0.043 | 50.155
0.5 | 0.324 | 0.00553 | -0.044 | 58.562
1 | 0.388 | 0.00551 | -0.045 | 70.517
1.5 | 0.453 | 0.00572 | -0.046 | 79.248
2 | 0.517 | 0.00604 | -0.047 | 85.629
2.5 | 0.58 | 0.00576 | -0.048 | 100.682
3 | 0.642 | 0.0066 | -0.049 | 97.359
3.5 | 0.705 | 0.00694 | -0.05 | 101.524
4 | 0.767 | 0.00738 | -0.051 | 103.873
4.5 | 0.823 | 0.0078 | -0.052 | 105.598
5 | 0.883 | 0.00821 | -0.053 | 107.46
5.5 | 0.94 | 0.00888 | -0.054 | 105.865
6 | 0.997 | 0.00984 | -0.055 | 101.27
6.5 | 1.053 | 0.01035 | -0.056 | 101.66
7 | 1.107 | 0.01081 | -0.057 | 102.413
7.5 | 1.16 | 0.01128 | -0.058 | 102.784
8 | 1.21 | 0.01179 | -0.059 | 102.636
8.5 | 1.257 | 0.01238 | -0.06 | 101.595
9 | 1.301 | 0.01295 | -0.061 | 100.483
9.5 | 1.341 | 0.01358 | -0.062 | 98.747
10 | 1.378 | 0.01428 | -0.063 | 96.514
10.5 | 1.41 | 0.01502 | -0.064 | 93.873
11 | 1.437 | 0.01583 | -0.065 | 90.804
11.5 | 1.459 | 0.0167 | -0.065 | 87.386
12 | 1.476 | 0.0178 | -0.066 | 82.938
12.5 | 1.487 | 0.01884 | -0.067 | 78.929
13 | 1.492 | 0.01993 | -0.068 | 74.848
13.5 | 1.489 | 0.02136 | -0.069 | 69.741
14 | 1.476 | 0.02264 | -0.07 | 65.226
14.5 | 1.454 | 0.02418 | -0.07 | 60.137
15 | 1.424 | 0.02577 | -0.071 | 55.271
15.5 | 1.386 | 0.0277 | -0.072 | 50.047
16 | 1.341 | 0.02964 | -0.073 | 45.251
16.5 | 1.29 | 0.03169 | -0.073 | 40.688
17 | 1.23 | 0.03479 | -0.074 | 35.344
17.5 | 1.162 | 0.0392 | -0.074 | 29.64
18 | 1.078 | 0.04732 | -0.074 | 22.787

## 150. Re 20M Mach 0.25 (2)
BIGFOIL.COM POLAR EXPORT
NACA65-319 a=0.5
NACA65-319 a=0.5 |  |  |  | Cl Max: | 1.713 | at alpha= | 20 | deg
XFOIL ncrit=9 |  |  |  | L/D Max: | 145.707 | at alpha= | 2.5 | deg
Re: | 20000000 |  |  | Cd Min: | 0.06604 | at alpha= | 20 | deg
Mach: | 0.25 |  |  | Cl=0 at alpha= | -2.1397 | deg
|  |  |  | @ Cl=0.1, Cd= | 0.0045884
|  |  |  | @ Cl=0.4, Cd= | 0.0035703
|  |  |  | @ Cl=0.6, Cd= | 0.0042548
alpha (deg) | Cl | Cd | Cm | Cl/Cd
-20 | -1.5741 | 0.0381 | -0.0903 | -41.315
-19.5 | -1.5588 | 0.03452 | -0.0894 | -45.1564
-19 | -1.5402 | 0.03136 | -0.0881 | -49.1135
-18.5 | -1.5168 | 0.02869 | -0.0866 | -52.8686
-18 | -1.4925 | 0.02624 | -0.0847 | -56.8788
-17.5 | -1.4662 | 0.02405 | -0.0827 | -60.9647
-17 | -1.4413 | 0.02193 | -0.0803 | -65.7228
-16.5 | -1.4132 | 0.02012 | -0.0777 | -70.2386
-16 | -1.384 | 0.01846 | -0.075 | -74.9729
-15.5 | -1.3563 | 0.01684 | -0.0719 | -80.5404
-15 | -1.3248 | 0.01551 | -0.0689 | -85.4159
-14.5 | -1.2906 | 0.01436 | -0.0659 | -89.8747
-14 | -1.2572 | 0.0133 | -0.0626 | -94.5263
-13.5 | -1.2208 | 0.01243 | -0.0594 | -98.214
-13 | -1.1839 | 0.01166 | -0.0561 | -101.5352
-12.5 | -1.1472 | 0.011 | -0.0525 | -104.2909
-12 | -1.111 | 0.01042 | -0.0486 | -106.6219
-11.5 | -1.0794 | 0.00999 | -0.0435 | -108.048
-11 | -1.0331 | 0.00957 | -0.041 | -107.9519
-10.5 | -0.9831 | 0.00914 | -0.0393 | -107.5602
-10 | -0.9304 | 0.00876 | -0.0381 | -106.21
-9.5 | -0.8763 | 0.00841 | -0.0371 | -104.1974
-9 | -0.8201 | 0.0081 | -0.0366 | -101.2469
-8.5 | -0.7628 | 0.00782 | -0.0364 | -97.5448
-8 | -0.7047 | 0.00756 | -0.0363 | -93.2143
-7.5 | -0.6466 | 0.0073 | -0.0363 | -88.5753
-7 | -0.5879 | 0.00705 | -0.0365 | -83.3901
-6.5 | -0.5283 | 0.00681 | -0.0368 | -77.5771
-6 | -0.4682 | 0.00661 | -0.0374 | -70.8321
-5.5 | -0.4081 | 0.00641 | -0.0379 | -63.6661
-5 | -0.3476 | 0.00624 | -0.0386 | -55.7051
-4.5 | -0.2867 | 0.00607 | -0.0394 | -47.2323
-4 | -0.2256 | 0.00589 | -0.0403 | -38.3022
-3.5 | -0.1644 | 0.00572 | -0.0412 | -28.7413
-3 | -0.1039 | 0.0055 | -0.042 | -18.8909
-2.5 | -0.0436 | 0.00526 | -0.0429 | -8.289
-2 | 0.0169 | 0.00502 | -0.0438 | 3.3665
-1.5 | 0.0774 | 0.00472 | -0.0447 | 16.3983
-1 | 0.1375 | 0.00437 | -0.0457 | 31.4645
0 | 0.2563 | 0.00356 | -0.0476 | 71.9944
0.5 | 0.319 | 0.00356 | -0.0489 | 89.6067
1 | 0.3819 | 0.00355 | -0.0503 | 107.5775
1.5 | 0.4443 | 0.00362 | -0.0516 | 122.7348
2 | 0.5062 | 0.00371 | -0.0528 | 136.442
2.5 | 0.5668 | 0.00389 | -0.0538 | 145.7069
3 | 0.6214 | 0.00449 | -0.0538 | 138.3964
4 | 0.7176 | 0.00606 | -0.0515 | 118.4158
4.5 | 0.7673 | 0.0066 | -0.0505 | 116.2576
5 | 0.816 | 0.00708 | -0.0492 | 115.2542
5.5 | 0.8615 | 0.00758 | -0.0474 | 113.6544
6 | 0.9027 | 0.00808 | -0.0447 | 111.7203
6.5 | 0.917 | 0.00871 | -0.0369 | 105.2813
7 | 0.9457 | 0.00942 | -0.0323 | 100.3928
7.5 | 0.9796 | 0.01012 | -0.0289 | 96.7984
8 | 1.0142 | 0.01092 | -0.0258 | 92.8755
8.5 | 1.05 | 0.01175 | -0.0231 | 89.3617
9 | 1.0825 | 0.01277 | -0.02 | 84.769
9.5 | 1.1176 | 0.01377 | -0.0175 | 81.1619
10 | 1.1493 | 0.01496 | -0.0147 | 76.8249
10.5 | 1.1815 | 0.01621 | -0.012 | 72.8871
11 | 1.214 | 0.01749 | -0.0096 | 69.4111
11.5 | 1.2456 | 0.01887 | -0.0072 | 66.0095
12 | 1.276 | 0.0204 | -0.0048 | 62.549
12.5 | 1.305 | 0.02207 | -0.0023 | 59.13
13 | 1.3349 | 0.0238 | -0.0002 | 56.0882
13.5 | 1.3638 | 0.02563 | 0.0019 | 53.2111
14 | 1.3915 | 0.02761 | 0.0039 | 50.3984
14.5 | 1.4195 | 0.02964 | 0.0059 | 47.8914
15.5 | 1.4665 | 0.03413 | 0.0104 | 42.9681
16 | 1.5227 | 0.03696 | 0.0057 | 41.1986
16.5 | 1.5618 | 0.03972 | 0.0045 | 39.3202
17 | 1.6 | 0.04323 | 0.0022 | 37.0113
17.5 | 1.6423 | 0.04675 | -0.0007 | 35.1294
18 | 1.6644 | 0.05007 | 0.0002 | 33.2415
18.5 | 1.6759 | 0.05405 | 0.0017 | 31.0065
19 | 1.6898 | 0.05789 | 0.003 | 29.1898
19.5 | 1.7026 | 0.0619 | 0.0041 | 27.5057
20 | 1.713 | 0.06604 | 0.0053 | 25.9388

## 151. Re 20M Mach 0.50 (1)
BIGFOIL.COM POLAR EXPORT
NACA65-319 a=0.5
NACA65-319 a=0.5 |  |  |  | Cl Max: | 1.316 | at alpha= | 9 | deg
JavaFoil+Calcfoil stall+Eppler ext transition |  |  |  | L/D Max: | 98.669 | at alpha= | 4.5 | deg
Re: | 20000000 |  |  | Cd Min: | 0.00533 | at alpha= | 0.5 | deg
Mach: | 0.5 |  |  | Cl=0 at alpha= | -2.0069 | deg
|  |  |  | @ Cl=0.1, Cd= | 0.0057637
|  |  |  | @ Cl=0.4, Cd= | 0.0056329
|  |  |  | @ Cl=0.6, Cd= | 0.006726
alpha (deg) | Cl | Cd | Cm | Cl/Cd
-20 | -1.023 | 0.19582 | -0.001 | -5.222
-19.5 | -0.997 | 0.17571 | -0.002 | -5.674
-19 | -0.967 | 0.17005 | -0.003 | -5.689
-18.5 | -0.939 | 0.17199 | -0.003 | -5.459
-18 | -0.91 | 0.16508 | -0.004 | -5.512
-17.5 | -0.883 | 0.15177 | -0.004 | -5.821
-17 | -0.855 | 0.14096 | -0.005 | -6.067
-16.5 | -0.826 | 0.13432 | -0.005 | -6.148
-16 | -0.797 | 0.12903 | -0.006 | -6.177
-15.5 | -0.769 | 0.11916 | -0.006 | -6.452
-15 | -0.744 | 0.10695 | -0.007 | -6.959
-14.5 | -0.715 | 0.10257 | -0.008 | -6.968
-14 | -0.686 | 0.09728 | -0.008 | -7.051
-13.5 | -0.663 | 0.08445 | -0.01 | -7.854
-13 | -0.735 | 0.02194 | -0.016 | -33.492
-12.5 | -0.6 | 0.08413 | -0.01 | -7.13
-12 | -0.583 | 0.06838 | -0.013 | -8.521
-11.5 | -0.64 | 0.01867 | -0.019 | -34.274
-11 | -0.612 | 0.01605 | -0.021 | -38.153
-10.5 | -0.582 | 0.01442 | -0.022 | -40.345
-10 | -0.457 | 0.06323 | -0.013 | -7.229
-9.5 | -0.513 | 0.01427 | -0.024 | -35.926
-9 | -0.723 | 0.01242 | -0.025 | -58.216
-8.5 | -0.756 | 0.01124 | -0.027 | -67.229
-8 | -0.742 | 0.01038 | -0.028 | -71.445
-7.5 | -0.707 | 0.00974 | -0.029 | -72.628
-7 | -0.662 | 0.00917 | -0.031 | -72.19
-6.5 | -0.608 | 0.00869 | -0.032 | -70.007
-6 | -0.549 | 0.00829 | -0.033 | -66.287
-5.5 | -0.487 | 0.00796 | -0.034 | -61.138
-5 | -0.423 | 0.00784 | -0.036 | -53.951
-4.5 | -0.354 | 0.00746 | -0.037 | -47.475
-4 | -0.284 | 0.00723 | -0.038 | -39.344
-3.5 | -0.214 | 0.00709 | -0.039 | -30.164
-3 | -0.143 | 0.00689 | -0.041 | -20.682
-2.5 | -0.071 | 0.00619 | -0.042 | -11.459
-2 | 0.001 | 0.006 | -0.043 | 0.157
-1.5 | 0.073 | 0.00582 | -0.044 | 12.572
-1 | 0.145 | 0.00567 | -0.046 | 25.645
-0.5 | 0.218 | 0.00546 | -0.047 | 39.829
0 | 0.29 | 0.00545 | -0.048 | 53.161
0.5 | 0.362 | 0.00533 | -0.049 | 67.9
1 | 0.431 | 0.00588 | -0.05 | 73.406
1.5 | 0.502 | 0.00615 | -0.051 | 81.56
2 | 0.572 | 0.00655 | -0.052 | 87.377
2.5 | 0.642 | 0.00699 | -0.054 | 91.777
3 | 0.711 | 0.00748 | -0.055 | 95.044
3.5 | 0.78 | 0.008 | -0.056 | 97.458
4 | 0.849 | 0.00862 | -0.057 | 98.47
4.5 | 0.909 | 0.00921 | -0.058 | 98.669
5 | 0.972 | 0.01011 | -0.059 | 96.173
5.5 | 1.033 | 0.01145 | -0.06 | 90.283
6 | 1.093 | 0.01219 | -0.061 | 89.701
6.5 | 1.15 | 0.01287 | -0.062 | 89.349
7 | 1.203 | 0.01362 | -0.063 | 88.289
7.5 | 1.25 | 0.01444 | -0.064 | 86.572
8 | 1.29 | 0.01534 | -0.065 | 84.08
8.5 | 1.314 | 0.01635 | -0.066 | 80.336
9 | 1.316 | 0.01754 | -0.067 | 75.071
9.5 | 1.28 | 0.01916 | -0.068 | 66.825
10 | 1.122 | 0.02124 | -0.069 | 52.836
10.5 | 0.837 | 0.02433 | -0.07 | 34.397
11 | 0.871 | 0.02392 | -0.071 | 36.391
11.5 | 0.9 | 0.02686 | -0.072 | 33.496
12 | 0.899 | 0.03923 | -0.069 | 22.927
12.5 | 0.963 | 0.02837 | -0.074 | 33.943
13 | 0.991 | 0.03199 | -0.074 | 30.975
13.5 | 1.016 | 0.0364 | -0.075 | 27.923
14 | 1.022 | 0.04804 | -0.073 | 21.272

## 152. Re 20M Mach 0.50 (2)
BIGFOIL.COM POLAR EXPORT
NACA65-319 a=0.5
NACA65-319 a=0.5 |  |  |  | Cl Max: | 1.3627 | at alpha= | 14 | deg
XFOIL ncrit=9 |  |  |  | L/D Max: | 180.123 | at alpha= | 3 | deg
Re: | 20000000 |  |  | Cd Min: | 0.16115 | at alpha= | 19 | deg
Mach: | 0.5 |  |  | Cl=0 at alpha= | -2.2095 | deg
|  |  |  | @ Cl=0.1, Cd= | 0.0048476
|  |  |  | @ Cl=0.4, Cd= | 0.0035947
|  |  |  | @ Cl=0.6, Cd= | 0.0037366
alpha (deg) | Cl | Cd | Cm | Cl/Cd
-15.5 | -0.6974 | 0.09919 | -0.0794 | -7.031
-15 | -0.7113 | 0.08771 | -0.0872 | -8.1097
-14.5 | -0.7314 | 0.07566 | -0.0957 | -9.6669
-14 | -0.7534 | 0.06444 | -0.1033 | -11.6915
-13.5 | -0.7844 | 0.05374 | -0.1094 | -14.5962
-13 | -0.8161 | 0.04444 | -0.1129 | -18.3641
-12.5 | -0.8517 | 0.03617 | -0.1139 | -23.5471
-12 | -0.8795 | 0.02945 | -0.1121 | -29.8642
-11.5 | -0.902 | 0.02389 | -0.108 | -37.7564
-11 | -0.9184 | 0.01932 | -0.1019 | -47.5362
-10.5 | -0.9224 | 0.01581 | -0.0947 | -58.3428
-10 | -0.9139 | 0.01314 | -0.0871 | -69.551
-9.5 | -0.8895 | 0.01131 | -0.0799 | -78.6472
-9 | -0.8546 | 0.01009 | -0.0733 | -84.6977
-8.5 | -0.8137 | 0.00927 | -0.067 | -87.7778
-8 | -0.778 | 0.00872 | -0.0595 | -89.2202
-7.5 | -0.7196 | 0.00827 | -0.0558 | -87.0133
-7 | -0.6561 | 0.00789 | -0.0533 | -83.1559
-6.5 | -0.5909 | 0.00754 | -0.0514 | -78.3687
-6 | -0.5243 | 0.00723 | -0.0501 | -72.5173
-5.5 | -0.4559 | 0.00695 | -0.0493 | -65.5971
-5 | -0.3865 | 0.0067 | -0.049 | -57.6866
-4.5 | -0.3174 | 0.00645 | -0.0489 | -49.2093
-4 | -0.2474 | 0.00625 | -0.0492 | -39.584
-3.5 | -0.1776 | 0.00607 | -0.0496 | -29.2586
-3 | -0.1079 | 0.00587 | -0.0502 | -18.3816
-2 | 0.0286 | 0.00522 | -0.0514 | 5.4789
-1.5 | 0.0966 | 0.00487 | -0.0522 | 19.8357
-1 | 0.1635 | 0.00443 | -0.0529 | 36.9074
-0.5 | 0.2288 | 0.00381 | -0.0535 | 60.0525
0 | 0.3001 | 0.00362 | -0.0549 | 82.9006
0.5 | 0.3733 | 0.00358 | -0.0566 | 104.2737
1 | 0.4457 | 0.00362 | -0.0581 | 123.1215
1.5 | 0.519 | 0.00363 | -0.0597 | 142.9752
2 | 0.5915 | 0.00372 | -0.0612 | 159.0054
2.5 | 0.6633 | 0.00386 | -0.0624 | 171.8394
3 | 0.7331 | 0.00407 | -0.0632 | 180.1229
3.5 | 0.7787 | 0.00519 | -0.0599 | 150.0385
4 | 0.8162 | 0.00621 | -0.055 | 131.4332
4.5 | 0.8351 | 0.00703 | -0.0464 | 118.7909
5 | 0.8381 | 0.00829 | -0.0358 | 101.0977
5.5 | 0.8518 | 0.00987 | -0.0281 | 86.3019
6 | 0.8732 | 0.01154 | -0.0222 | 75.6672
6.5 | 0.8878 | 0.01366 | -0.0158 | 64.9927
7 | 0.9114 | 0.01557 | -0.0108 | 58.5356
7.5 | 0.9454 | 0.01723 | -0.0071 | 54.8694
8 | 0.9798 | 0.01893 | -0.0036 | 51.7591
8.5 | 1.0168 | 0.02067 | -0.0004 | 49.1921
9 | 1.0532 | 0.0225 | 0.0028 | 46.8089
9.5 | 1.0912 | 0.02437 | 0.0058 | 44.7764
10 | 1.1255 | 0.02656 | 0.0089 | 42.3758
10.5 | 1.1618 | 0.02873 | 0.0119 | 40.4386
11 | 1.1982 | 0.03106 | 0.0148 | 38.5769
11.5 | 1.2351 | 0.03341 | 0.0177 | 36.968
12 | 1.2693 | 0.03609 | 0.0207 | 35.1704
12.5 | 1.3014 | 0.03904 | 0.0236 | 33.335
13 | 1.3301 | 0.04238 | 0.0266 | 31.3851
13.5 | 1.3547 | 0.04616 | 0.0295 | 29.3479
14 | 1.3627 | 0.05132 | 0.0324 | 26.553
14.5 | 1.3538 | 0.05805 | 0.0345 | 23.3213
15 | 1.3311 | 0.06641 | 0.0352 | 20.0437
15.5 | 1.3058 | 0.07569 | 0.0344 | 17.2519
16 | 1.2762 | 0.08612 | 0.032 | 14.8189
16.5 | 1.2458 | 0.09737 | 0.0279 | 12.7945
17 | 1.2119 | 0.10994 | 0.0218 | 11.0233
17.5 | 1.1843 | 0.12249 | 0.0148 | 9.6685
18 | 1.1586 | 0.13551 | 0.0067 | 8.5499
18.5 | 1.1353 | 0.14859 | -0.0019 | 7.6405
19 | 1.1186 | 0.16115 | -0.0104 | 6.9414