## index
index | Re | Mach | Datasource
1 | 50000 | 0 | JavaFoil+Calcfoil stall+Eppler ext transition
2 | 50000 | 0 | XFOIL ncrit=9
3 | 50000 | 0.1 | JavaFoil+Calcfoil stall+Eppler ext transition
4 | 50000 | 0.1 | XFOIL ncrit=9
5 | 50000 | 0.25 | JavaFoil+Calcfoil stall+Eppler ext transition
6 | 50000 | 0.25 | XFOIL ncrit=9
7 | 50000 | 0.5 | JavaFoil+Calcfoil stall+Eppler ext transition
8 | 50000 | 0.5 | XFOIL ncrit=9
9 | 100000 | 0 | JavaFoil+Calcfoil stall+Eppler ext transition
10 | 100000 | 0 | XFOIL ncrit=9
11 | 100000 | 0.1 | JavaFoil+Calcfoil stall+Eppler ext transition
12 | 100000 | 0.1 | XFOIL ncrit=9
13 | 100000 | 0.25 | JavaFoil+Calcfoil stall+Eppler ext transition
14 | 100000 | 0.25 | XFOIL ncrit=9
15 | 100000 | 0.5 | JavaFoil+Calcfoil stall+Eppler ext transition
16 | 100000 | 0.5 | XFOIL ncrit=9
17 | 250000 | 0 | JavaFoil+Calcfoil stall+Eppler ext transition
18 | 250000 | 0 | XFOIL ncrit=9
19 | 250000 | 0.1 | JavaFoil+Calcfoil stall+Eppler ext transition
20 | 250000 | 0.1 | XFOIL ncrit=9
21 | 250000 | 0.25 | JavaFoil+Calcfoil stall+Eppler ext transition
22 | 250000 | 0.25 | XFOIL ncrit=9
23 | 250000 | 0.5 | JavaFoil+Calcfoil stall+Eppler ext transition
24 | 250000 | 0.5 | XFOIL ncrit=9
25 | 500000 | 0 | JavaFoil+Calcfoil stall+Eppler ext transition
26 | 500000 | 0 | XFOIL ncrit=9
27 | 500000 | 0.1 | JavaFoil+Calcfoil stall+Eppler ext transition
28 | 500000 | 0.1 | XFOIL ncrit=9
29 | 500000 | 0.25 | JavaFoil+Calcfoil stall+Eppler ext transition
30 | 500000 | 0.25 | XFOIL ncrit=9
31 | 500000 | 0.5 | JavaFoil+Calcfoil stall+Eppler ext transition
32 | 500000 | 0.5 | XFOIL ncrit=9
33 | 750000 | 0 | JavaFoil+Calcfoil stall+Eppler ext transition
34 | 750000 | 0 | XFOIL ncrit=9
35 | 750000 | 0.1 | JavaFoil+Calcfoil stall+Eppler ext transition
36 | 750000 | 0.1 | XFOIL ncrit=9
37 | 750000 | 0.25 | JavaFoil+Calcfoil stall+Eppler ext transition
38 | 750000 | 0.25 | XFOIL ncrit=9
39 | 750000 | 0.5 | JavaFoil+Calcfoil stall+Eppler ext transition
40 | 750000 | 0.5 | XFOIL ncrit=9
41 | 1000000 | 0 | JavaFoil+Calcfoil stall+Eppler ext transition
42 | 1000000 | 0 | XFOIL ncrit=9
43 | 1000000 | 0.1 | JavaFoil+Calcfoil stall+Eppler ext transition
44 | 1000000 | 0.1 | XFOIL ncrit=9
45 | 1000000 | 0.25 | JavaFoil+Calcfoil stall+Eppler ext transition
46 | 1000000 | 0.25 | XFOIL ncrit=9
47 | 1000000 | 0.5 | JavaFoil+Calcfoil stall+Eppler ext transition
48 | 1000000 | 0.5 | XFOIL ncrit=9
49 | 2000000 | 0 | JavaFoil+Calcfoil stall+Eppler ext transition
50 | 2000000 | 0 | XFOIL ncrit=9
51 | 2000000 | 0.1 | JavaFoil+Calcfoil stall+Eppler ext transition
52 | 2000000 | 0.1 | XFOIL ncrit=9
53 | 2000000 | 0.25 | JavaFoil+Calcfoil stall+Eppler ext transition
54 | 2000000 | 0.25 | XFOIL ncrit=9
55 | 2000000 | 0.5 | JavaFoil+Calcfoil stall+Eppler ext transition
56 | 2000000 | 0.5 | XFOIL ncrit=9
57 | 3000000 | 0 | JavaFoil+Calcfoil stall+Eppler ext transition
58 | 3000000 | 0 | XFOIL ncrit=9
59 | 3000000 | 0.1 | JavaFoil+Calcfoil stall+Eppler ext transition
60 | 3000000 | 0.1 | XFOIL ncrit=9
61 | 3000000 | 0.25 | JavaFoil+Calcfoil stall+Eppler ext transition
62 | 3000000 | 0.25 | XFOIL ncrit=9
63 | 3000000 | 0.5 | JavaFoil+Calcfoil stall+Eppler ext transition
64 | 3000000 | 0.5 | XFOIL ncrit=9
65 | 4000000 | 0 | JavaFoil+Calcfoil stall+Eppler ext transition
66 | 4000000 | 0 | XFOIL ncrit=9
67 | 4000000 | 0.1 | JavaFoil+Calcfoil stall+Eppler ext transition
68 | 4000000 | 0.1 | XFOIL ncrit=9
69 | 4000000 | 0.25 | JavaFoil+Calcfoil stall+Eppler ext transition
70 | 4000000 | 0.25 | XFOIL ncrit=9
71 | 4000000 | 0.5 | JavaFoil+Calcfoil stall+Eppler ext transition
72 | 4000000 | 0.5 | XFOIL ncrit=9
73 | 5000000 | 0 | JavaFoil+Calcfoil stall+Eppler ext transition
74 | 5000000 | 0 | XFOIL ncrit=9
75 | 5000000 | 0.1 | JavaFoil+Calcfoil stall+Eppler ext transition
76 | 5000000 | 0.1 | XFOIL ncrit=9
77 | 5000000 | 0.25 | JavaFoil+Calcfoil stall+Eppler ext transition
78 | 5000000 | 0.25 | XFOIL ncrit=9
79 | 5000000 | 0.5 | JavaFoil+Calcfoil stall+Eppler ext transition
80 | 5000000 | 0.5 | XFOIL ncrit=9
81 | 6000000 | 0 | JavaFoil+Calcfoil stall+Eppler ext transition
82 | 6000000 | 0 | XFOIL ncrit=9
83 | 6000000 | 0.1 | JavaFoil+Calcfoil stall+Eppler ext transition
84 | 6000000 | 0.1 | XFOIL ncrit=9
85 | 6000000 | 0.25 | JavaFoil+Calcfoil stall+Eppler ext transition
86 | 6000000 | 0.25 | XFOIL ncrit=9
87 | 6000000 | 0.5 | JavaFoil+Calcfoil stall+Eppler ext transition
88 | 6000000 | 0.5 | XFOIL ncrit=9
89 | 7000000 | 0 | JavaFoil+Calcfoil stall+Eppler ext transition
90 | 7000000 | 0 | XFOIL ncrit=9
91 | 7000000 | 0.1 | JavaFoil+Calcfoil stall+Eppler ext transition
92 | 7000000 | 0.1 | XFOIL ncrit=9
93 | 7000000 | 0.25 | JavaFoil+Calcfoil stall+Eppler ext transition
94 | 7000000 | 0.25 | XFOIL ncrit=9
95 | 7000000 | 0.5 | JavaFoil+Calcfoil stall+Eppler ext transition
96 | 7000000 | 0.5 | XFOIL ncrit=9
97 | 8000000 | 0 | JavaFoil+Calcfoil stall+Eppler ext transition
98 | 8000000 | 0 | XFOIL ncrit=9
99 | 8000000 | 0.1 | JavaFoil+Calcfoil stall+Eppler ext transition
100 | 8000000 | 0.1 | XFOIL ncrit=9
101 | 8000000 | 0.25 | JavaFoil+Calcfoil stall+Eppler ext transition
102 | 8000000 | 0.25 | XFOIL ncrit=9
103 | 8000000 | 0.5 | JavaFoil+Calcfoil stall+Eppler ext transition
104 | 8000000 | 0.5 | XFOIL ncrit=9
105 | 10000000 | 0 | JavaFoil+Calcfoil stall+Eppler ext transition
106 | 10000000 | 0 | XFOIL ncrit=9
107 | 10000000 | 0.1 | JavaFoil+Calcfoil stall+Eppler ext transition
108 | 10000000 | 0.1 | XFOIL ncrit=9
109 | 10000000 | 0.25 | JavaFoil+Calcfoil stall+Eppler ext transition
110 | 10000000 | 0.25 | XFOIL ncrit=9
111 | 10000000 | 0.5 | JavaFoil+Calcfoil stall+Eppler ext transition
112 | 10000000 | 0.5 | XFOIL ncrit=9
113 | 12000000 | 0 | JavaFoil+Calcfoil stall+Eppler ext transition
114 | 12000000 | 0 | XFOIL ncrit=9
115 | 12000000 | 0.1 | JavaFoil+Calcfoil stall+Eppler ext transition
116 | 12000000 | 0.1 | XFOIL ncrit=9
117 | 12000000 | 0.25 | JavaFoil+Calcfoil stall+Eppler ext transition
118 | 12000000 | 0.25 | XFOIL ncrit=9
119 | 12000000 | 0.5 | JavaFoil+Calcfoil stall+Eppler ext transition
120 | 12000000 | 0.5 | XFOIL ncrit=9
121 | 14000000 | 0 | JavaFoil+Calcfoil stall+Eppler ext transition
122 | 14000000 | 0 | XFOIL ncrit=9
123 | 14000000 | 0.1 | JavaFoil+Calcfoil stall+Eppler ext transition
124 | 14000000 | 0.1 | XFOIL ncrit=9
125 | 14000000 | 0.25 | JavaFoil+Calcfoil stall+Eppler ext transition
126 | 14000000 | 0.25 | XFOIL ncrit=9
127 | 14000000 | 0.5 | JavaFoil+Calcfoil stall+Eppler ext transition
128 | 14000000 | 0.5 | XFOIL ncrit=9
129 | 16000000 | 0 | JavaFoil+Calcfoil stall+Eppler ext transition
130 | 16000000 | 0 | XFOIL ncrit=9
131 | 16000000 | 0.1 | JavaFoil+Calcfoil stall+Eppler ext transition
132 | 16000000 | 0.1 | XFOIL ncrit=9
133 | 16000000 | 0.25 | JavaFoil+Calcfoil stall+Eppler ext transition
134 | 16000000 | 0.25 | XFOIL ncrit=9
135 | 16000000 | 0.5 | JavaFoil+Calcfoil stall+Eppler ext transition
136 | 16000000 | 0.5 | XFOIL ncrit=9
137 | 18000000 | 0 | JavaFoil+Calcfoil stall+Eppler ext transition
138 | 18000000 | 0 | XFOIL ncrit=9
139 | 18000000 | 0.1 | JavaFoil+Calcfoil stall+Eppler ext transition
140 | 18000000 | 0.1 | XFOIL ncrit=9
141 | 18000000 | 0.25 | JavaFoil+Calcfoil stall+Eppler ext transition
142 | 18000000 | 0.25 | XFOIL ncrit=9
143 | 18000000 | 0.5 | JavaFoil+Calcfoil stall+Eppler ext transition
144 | 18000000 | 0.5 | XFOIL ncrit=9
145 | 20000000 | 0 | JavaFoil+Calcfoil stall+Eppler ext transition
146 | 20000000 | 0 | XFOIL ncrit=9
147 | 20000000 | 0.1 | JavaFoil+Calcfoil stall+Eppler ext transition
148 | 20000000 | 0.1 | XFOIL ncrit=9
149 | 20000000 | 0.25 | JavaFoil+Calcfoil stall+Eppler ext transition
150 | 20000000 | 0.25 | XFOIL ncrit=9
151 | 20000000 | 0.5 | JavaFoil+Calcfoil stall+Eppler ext transition
152 | 20000000 | 0.5 | XFOIL ncrit=9

## 1. Re 50k Mach 0.00 (1)
BIGFOIL.COM POLAR EXPORT
goe117
GOE 117 (MVA MK.4) |  |  |  | Cl Max: | 1.131 | at alpha= | 10 | deg
JavaFoil+Calcfoil stall+Eppler ext transition |  |  |  | L/D Max: | 53.162 | at alpha= | 3.5 | deg
Re: | 50000 |  |  | Cd Min: | 0.01428 | at alpha= | -1 | deg
Mach: | 0 |  |  | Cl=0 at alpha= | -4.6364 | deg
|  |  |  | @ Cl=0.1, Cd= | 0.038723
|  |  |  | @ Cl=0.4, Cd= | 0.01562
|  |  |  | @ Cl=0.6, Cd= | 0.015795
alpha (deg) | Cl | Cd | Cm | Cl/Cd
-18 | -0.358 | 0.37389 | -0.02 | -0.958
-17.5 | -0.372 | 0.34008 | -0.021 | -1.095
-17 | -0.387 | 0.29871 | -0.022 | -1.295
-16.5 | -0.401 | 0.27403 | -0.022 | -1.462
-16 | -0.414 | 0.25466 | -0.023 | -1.625
-15.5 | -0.426 | 0.23809 | -0.023 | -1.789
-15 | -0.437 | 0.22076 | -0.024 | -1.98
-14.5 | -0.446 | 0.20205 | -0.025 | -2.209
-14 | -0.454 | 0.18458 | -0.025 | -2.458
-13.5 | -0.459 | 0.17086 | -0.026 | -2.685
-13 | -0.461 | 0.15547 | -0.027 | -2.965
-12.5 | -0.46 | 0.14285 | -0.028 | -3.221
-12 | -0.456 | 0.13011 | -0.029 | -3.502
-11.5 | -0.447 | 0.11933 | -0.03 | -3.75
-11 | -0.435 | 0.1101 | -0.031 | -3.955
-10.5 | -0.419 | 0.10117 | -0.032 | -4.144
-10 | -0.399 | 0.09333 | -0.034 | -4.277
-9.5 | -0.375 | 0.08495 | -0.035 | -4.414
-9 | -0.347 | 0.0796 | -0.036 | -4.36
-8.5 | -0.316 | 0.07374 | -0.036 | -4.28
-8 | -0.281 | 0.06801 | -0.037 | -4.133
-7.5 | -0.244 | 0.06294 | -0.038 | -3.876
-7 | -0.204 | 0.0584 | -0.038 | -3.495
-6.5 | -0.162 | 0.05484 | -0.039 | -2.957
-6 | -0.119 | 0.05113 | -0.039 | -2.336
-5.5 | -0.076 | 0.04808 | -0.04 | -1.581
-5 | -0.032 | 0.04558 | -0.041 | -0.702
-4.5 | 0.012 | 0.04214 | -0.042 | 0.296
-4 | 0.057 | 0.0402 | -0.043 | 1.427
-3.5 | 0.103 | 0.03862 | -0.044 | 2.656
-3 | 0.148 | 0.03731 | -0.045 | 3.969
-2.5 | 0.194 | 0.03629 | -0.046 | 5.339
-2 | 0.24 | 0.03531 | -0.047 | 6.788
-1.5 | 0.286 | 0.03471 | -0.048 | 8.232
-1 | 0.408 | 0.01428 | -0.102 | 28.603
-0.5 | 0.465 | 0.01447 | -0.103 | 32.107
0 | 0.526 | 0.01475 | -0.104 | 35.644
0.5 | 0.582 | 0.01491 | -0.105 | 39.056
1 | 0.631 | 0.01732 | -0.105 | 36.416
1.5 | 0.682 | 0.01769 | -0.105 | 38.559
2 | 0.735 | 0.0181 | -0.106 | 40.621
2.5 | 0.786 | 0.01844 | -0.106 | 42.644
3 | 0.866 | 0.01676 | -0.11 | 51.672
3.5 | 0.921 | 0.01733 | -0.111 | 53.162
4 | 0.786 | 0.03604 | -0.053 | 21.799
4.5 | 0.829 | 0.03809 | -0.053 | 21.766
5 | 0.872 | 0.04043 | -0.053 | 21.568
5.5 | 0.914 | 0.04304 | -0.053 | 21.24
6 | 0.955 | 0.04613 | -0.053 | 20.713
6.5 | 0.996 | 0.04942 | -0.053 | 20.151
7 | 1.03 | 0.05274 | -0.053 | 19.539
7.5 | 1.06 | 0.05676 | -0.053 | 18.68
8 | 1.085 | 0.06129 | -0.053 | 17.71
8.5 | 1.106 | 0.06647 | -0.052 | 16.635
9 | 1.12 | 0.07205 | -0.051 | 15.547
9.5 | 1.129 | 0.0786 | -0.05 | 14.359
10 | 1.131 | 0.08559 | -0.048 | 13.216
10.5 | 1.128 | 0.09387 | -0.048 | 12.013
11 | 1.118 | 0.10308 | -0.047 | 10.849
11.5 | 1.103 | 0.11223 | -0.046 | 9.829
12 | 1.083 | 0.12217 | -0.046 | 8.861
12.5 | 1.057 | 0.13465 | -0.045 | 7.852
13 | 1.028 | 0.14619 | -0.045 | 7.031
13.5 | 0.995 | 0.16079 | -0.045 | 6.189
14 | 0.96 | 0.17492 | -0.045 | 5.486
14.5 | 0.922 | 0.19565 | -0.044 | 4.713
15 | 0.883 | 0.21195 | -0.044 | 4.167

## 2. Re 50k Mach 0.00 (2)
BIGFOIL.COM POLAR EXPORT
goe117
GOE 117 (MVA MK.4) |  |  |  | Cl Max: | 1.2836 | at alpha= | 10 | deg
XFOIL ncrit=9 |  |  |  | L/D Max: | 25.5553 | at alpha= | 8.5 | deg
Re: | 50000 |  |  | Cd Min: | 0.24171 | at alpha= | -20 | deg
Mach: | 0 |  |  | Cl=0 at alpha= | -1.6021 | deg
|  |  |  | @ Cl=0.1, Cd= | 0.030884
|  |  |  | @ Cl=0.4, Cd= | 0.036538
|  |  |  | @ Cl=0.6, Cd= | 0.047789
alpha (deg) | Cl | Cd | Cm | Cl/Cd
-20 | -0.5946 | 0.24171 | 0.0163 | -2.46
-19.5 | -0.5781 | 0.23594 | 0.0128 | -2.4502
-19 | -0.5632 | 0.23159 | 0.0087 | -2.4319
-18.5 | -0.5557 | 0.23234 | 0.0035 | -2.3918
-18 | -0.5326 | 0.21946 | 0.0017 | -2.4269
-17.5 | -0.5141 | 0.21208 | -0.0006 | -2.4241
-17 | -0.4997 | 0.20694 | -0.0041 | -2.4147
-16.5 | -0.4963 | 0.20746 | -0.0091 | -2.3923
-16 | -0.4691 | 0.19416 | -0.0097 | -2.416
-15.5 | -0.4561 | 0.18902 | -0.0127 | -2.413
-15 | -0.459 | 0.18991 | -0.0175 | -2.4169
-14.5 | -0.4271 | 0.17596 | -0.0174 | -2.4273
-14 | -0.4237 | 0.17339 | -0.0211 | -2.4436
-13.5 | -0.4029 | 0.16393 | -0.0221 | -2.4578
-13 | -0.3971 | 0.15998 | -0.0249 | -2.4822
-12.5 | -0.3797 | 0.15176 | -0.0259 | -2.502
-12 | -0.3846 | 0.15013 | -0.0292 | -2.5618
-11.5 | -0.3597 | 0.13985 | -0.029 | -2.572
-11 | -0.3746 | 0.13972 | -0.0327 | -2.6811
-10.5 | -0.3442 | 0.12846 | -0.0317 | -2.6794
-10 | -0.3388 | 0.12262 | -0.0328 | -2.763
-9.5 | -0.3441 | 0.11951 | -0.0341 | -2.8793
-9 | -0.3327 | 0.11263 | -0.0334 | -2.9539
-8.5 | -0.3265 | 0.10677 | -0.0325 | -3.058
-8 | -0.3233 | 0.10121 | -0.0312 | -3.1943
-7.5 | -0.3333 | 0.09712 | -0.0291 | -3.4318
-7 | -0.3694 | 0.09626 | -0.0248 | -3.8375
-6.5 | -0.3691 | 0.09049 | -0.0201 | -4.0789
-6 | -0.3858 | 0.08657 | -0.0163 | -4.4565
-5.5 | -0.4 | 0.08265 | -0.0131 | -4.8397
-5 | -0.4104 | 0.07869 | -0.0109 | -5.2154
-4.5 | -0.417 | 0.07437 | -0.01 | -5.6071
-3 | -0.2374 | 0.0411 | -0.0564 | -5.7762
-2.5 | -0.1453 | 0.03557 | -0.0659 | -4.0849
-2 | -0.0608 | 0.03246 | -0.0724 | -1.8731
-1.5 | 0.0156 | 0.03125 | -0.0766 | 0.4992
-1 | 0.0762 | 0.03103 | -0.0786 | 2.4557
-0.5 | 0.1428 | 0.03062 | -0.0819 | 4.6636
0 | 0.2175 | 0.03012 | -0.0869 | 7.2211
0.5 | 0.2745 | 0.03178 | -0.0891 | 8.6375
1 | 0.3258 | 0.03352 | -0.0903 | 9.7196
1.5 | 0.3738 | 0.03539 | -0.0911 | 10.5623
2 | 0.4192 | 0.03738 | -0.0915 | 11.2146
2.5 | 0.4624 | 0.03951 | -0.0915 | 11.7034
3 | 0.5049 | 0.04176 | -0.0916 | 12.0905
3.5 | 0.5464 | 0.04417 | -0.0915 | 12.3704
4 | 0.586 | 0.04677 | -0.0914 | 12.5294
4.5 | 0.6246 | 0.04958 | -0.0912 | 12.5978
5 | 0.6577 | 0.05274 | -0.0906 | 12.4706
5.5 | 0.682 | 0.05634 | -0.0894 | 12.1051
6 | 0.6931 | 0.06058 | -0.0876 | 11.4411
6.5 | 0.7162 | 0.06503 | -0.0873 | 11.0134
7 | 0.734 | 0.07041 | -0.0876 | 10.4247
8 | 0.7374 | 0.08073 | -0.0852 | 9.1342
8.5 | 1.1505 | 0.04502 | -0.0562 | 25.5553
9 | 1.2254 | 0.05189 | -0.057 | 23.6153
9.5 | 1.2729 | 0.05982 | -0.0546 | 21.2788
10 | 1.2836 | 0.06619 | -0.0483 | 19.3927
11.5 | 1.2049 | 0.09149 | -0.0335 | 13.1697
12 | 1.1256 | 0.10234 | -0.0355 | 10.9986
12.5 | 1.0426 | 0.1199 | -0.0463 | 8.6956
13 | 0.9623 | 0.14815 | -0.0673 | 6.4954
13.5 | 0.8953 | 0.17564 | -0.0911 | 5.0974
14 | 0.9159 | 0.18647 | -0.0935 | 4.9118
14.5 | 0.9295 | 0.19485 | -0.0956 | 4.7703
15 | 0.9251 | 0.19897 | -0.0989 | 4.6494

## 3. Re 50k Mach 0.10 (1)
BIGFOIL.COM POLAR EXPORT
goe117
GOE 117 (MVA MK.4) |  |  |  | Cl Max: | 1.127 | at alpha= | 9.5 | deg
JavaFoil+Calcfoil stall+Eppler ext transition |  |  |  | L/D Max: | 53.312 | at alpha= | 3.5 | deg
Re: | 50000 |  |  | Cd Min: | 0.01435 | at alpha= | -1 | deg
Mach: | 0.1 |  |  | Cl=0 at alpha= | -4.6444 | deg
|  |  |  | @ Cl=0.1, Cd= | 0.038775
|  |  |  | @ Cl=0.4, Cd= | 0.016005
|  |  |  | @ Cl=0.6, Cd= | 0.01721
alpha (deg) | Cl | Cd | Cm | Cl/Cd
-17.5 | -0.335 | 0.38044 | -0.021 | -0.88
-17 | -0.351 | 0.32423 | -0.022 | -1.083
-16.5 | -0.367 | 0.3017 | -0.022 | -1.218
-16 | -0.383 | 0.27877 | -0.023 | -1.375
-15.5 | -0.398 | 0.25518 | -0.023 | -1.56
-15 | -0.412 | 0.23002 | -0.024 | -1.791
-14.5 | -0.424 | 0.21048 | -0.024 | -2.015
-14 | -0.434 | 0.19494 | -0.025 | -2.229
-13.5 | -0.442 | 0.17653 | -0.026 | -2.506
-13 | -0.447 | 0.16043 | -0.027 | -2.788
-12.5 | -0.449 | 0.14721 | -0.027 | -3.05
-12 | -0.447 | 0.13381 | -0.028 | -3.341
-11.5 | -0.441 | 0.12248 | -0.029 | -3.601
-11 | -0.431 | 0.11201 | -0.031 | -3.846
-10.5 | -0.416 | 0.10284 | -0.032 | -4.047
-10 | -0.397 | 0.09408 | -0.034 | -4.224
-9.5 | -0.374 | 0.08651 | -0.035 | -4.325
-9 | -0.347 | 0.0806 | -0.036 | -4.304
-8.5 | -0.316 | 0.074 | -0.037 | -4.27
-8 | -0.282 | 0.06857 | -0.037 | -4.109
-7.5 | -0.245 | 0.06307 | -0.038 | -3.881
-7 | -0.205 | 0.05882 | -0.039 | -3.483
-6.5 | -0.163 | 0.0552 | -0.039 | -2.95
-6 | -0.12 | 0.05136 | -0.04 | -2.335
-5.5 | -0.076 | 0.04821 | -0.04 | -1.584
-5 | -0.032 | 0.04572 | -0.041 | -0.704
-4.5 | 0.013 | 0.04222 | -0.043 | 0.297
-4 | 0.058 | 0.04024 | -0.044 | 1.432
-3.5 | 0.103 | 0.03867 | -0.044 | 2.666
-3 | 0.149 | 0.0373 | -0.045 | 3.99
-2.5 | 0.195 | 0.03635 | -0.046 | 5.356
-2 | 0.241 | 0.03531 | -0.047 | 6.823
-1.5 | 0.287 | 0.03471 | -0.048 | 8.273
-1 | 0.41 | 0.01435 | -0.102 | 28.603
-0.5 | 0.467 | 0.01443 | -0.103 | 32.369
0 | 0.528 | 0.0147 | -0.104 | 35.943
0.5 | 0.579 | 0.01714 | -0.105 | 33.817
1 | 0.633 | 0.01732 | -0.105 | 36.524
1.5 | 0.685 | 0.0177 | -0.105 | 38.69
2 | 0.738 | 0.01823 | -0.106 | 40.489
2.5 | 0.79 | 0.01855 | -0.106 | 42.579
3 | 0.87 | 0.01678 | -0.111 | 51.846
3.5 | 0.926 | 0.01737 | -0.112 | 53.312
4 | 0.79 | 0.03609 | -0.053 | 21.88
4.5 | 0.833 | 0.03815 | -0.053 | 21.835
5 | 0.876 | 0.0404 | -0.053 | 21.681
5.5 | 0.918 | 0.043 | -0.053 | 21.356
6 | 0.96 | 0.04608 | -0.053 | 20.828
6.5 | 1 | 0.04973 | -0.053 | 20.112
7 | 1.035 | 0.05312 | -0.053 | 19.479
7.5 | 1.064 | 0.0572 | -0.053 | 18.601
8 | 1.089 | 0.06199 | -0.053 | 17.561
8.5 | 1.108 | 0.06728 | -0.053 | 16.464
9 | 1.121 | 0.0733 | -0.052 | 15.29
9.5 | 1.127 | 0.07946 | -0.05 | 14.186
10 | 1.127 | 0.08743 | -0.048 | 12.895
10.5 | 1.121 | 0.09533 | -0.048 | 11.759
11 | 1.108 | 0.10561 | -0.047 | 10.494
11.5 | 1.089 | 0.11442 | -0.046 | 9.519
12 | 1.064 | 0.12591 | -0.046 | 8.453
12.5 | 1.034 | 0.13928 | -0.045 | 7.427
13 | 1 | 0.1516 | -0.045 | 6.597
13.5 | 0.962 | 0.16883 | -0.044 | 5.7
14 | 0.922 | 0.18215 | -0.044 | 5.061
14.5 | 0.879 | 0.20553 | -0.044 | 4.278

## 4. Re 50k Mach 0.10 (2)
BIGFOIL.COM POLAR EXPORT
goe117
GOE 117 (MVA MK.4) |  |  |  | Cl Max: | 1.2788 | at alpha= | 10 | deg
XFOIL ncrit=9 |  |  |  | L/D Max: | 25.366 | at alpha= | 8.5 | deg
Re: | 50000 |  |  | Cd Min: | 0.24233 | at alpha= | -20 | deg
Mach: | 0.1 |  |  | Cl=0 at alpha= | -1.622 | deg
|  |  |  | @ Cl=0.1, Cd= | 0.031078
|  |  |  | @ Cl=0.4, Cd= | 0.036601
|  |  |  | @ Cl=0.6, Cd= | 0.047493
alpha (deg) | Cl | Cd | Cm | Cl/Cd
-20 | -0.5962 | 0.24233 | 0.0165 | -2.4603
-19.5 | -0.5796 | 0.23661 | 0.0129 | -2.4496
-19 | -0.565 | 0.23261 | 0.0087 | -2.429
-18.5 | -0.5582 | 0.23389 | 0.0034 | -2.3866
-18 | -0.5329 | 0.21954 | 0.002 | -2.4273
-17.5 | -0.5149 | 0.21255 | -0.0006 | -2.4225
-17 | -0.5008 | 0.20771 | -0.0042 | -2.4111
-16.5 | -0.4985 | 0.20881 | -0.0093 | -2.3873
-16 | -0.4692 | 0.19452 | -0.0097 | -2.4121
-15.5 | -0.457 | 0.18978 | -0.0129 | -2.4081
-15 | -0.4509 | 0.18636 | -0.0168 | -2.4195
-14.5 | -0.427 | 0.17635 | -0.0175 | -2.4213
-14 | -0.4253 | 0.17444 | -0.0215 | -2.4381
-13.5 | -0.402 | 0.16417 | -0.0222 | -2.4487
-13 | -0.3984 | 0.16092 | -0.0253 | -2.4758
-12.5 | -0.3787 | 0.15205 | -0.026 | -2.4906
-12 | -0.3862 | 0.15113 | -0.0296 | -2.5554
-11.5 | -0.3591 | 0.14025 | -0.0292 | -2.5604
-11 | -0.3764 | 0.1407 | -0.0331 | -2.6752
-10.5 | -0.3442 | 0.129 | -0.032 | -2.6682
-10 | -0.3359 | 0.12264 | -0.0327 | -2.7389
-9.5 | -0.3456 | 0.12032 | -0.0345 | -2.8723
-9 | -0.3338 | 0.11334 | -0.0337 | -2.9451
-8.5 | -0.3271 | 0.10737 | -0.0328 | -3.0465
-8 | -0.3221 | 0.10155 | -0.0314 | -3.1718
-7.5 | -0.3289 | 0.09711 | -0.0292 | -3.3869
-7 | -0.3711 | 0.09698 | -0.025 | -3.8266
-6.5 | -0.3693 | 0.091 | -0.0202 | -4.0582
-6 | -0.3839 | 0.08686 | -0.0161 | -4.4198
-5.5 | -0.3991 | 0.08303 | -0.0128 | -4.8067
-5 | -0.4112 | 0.07922 | -0.0107 | -5.1906
-4.5 | -0.4184 | 0.07491 | -0.0096 | -5.5854
-4 | -0.4171 | 0.07064 | -0.0101 | -5.9046
-3 | -0.2355 | 0.04157 | -0.0574 | -5.6651
-2.5 | -0.1449 | 0.03595 | -0.0667 | -4.0306
-2 | -0.0589 | 0.03271 | -0.0734 | -1.8007
-1.5 | 0.019 | 0.03151 | -0.0778 | 0.60298
-1 | 0.0747 | 0.03121 | -0.0788 | 2.3935
-0.5 | 0.142 | 0.03086 | -0.0823 | 4.6014
0 | 0.2175 | 0.03025 | -0.0872 | 7.1901
0.5 | 0.2759 | 0.03192 | -0.0896 | 8.6435
1 | 0.3278 | 0.03368 | -0.0909 | 9.7328
1.5 | 0.3761 | 0.03556 | -0.0917 | 10.5765
2 | 0.422 | 0.03756 | -0.0921 | 11.2354
2.5 | 0.4658 | 0.03969 | -0.0922 | 11.736
3 | 0.5092 | 0.04194 | -0.0923 | 12.1412
3.5 | 0.5522 | 0.04435 | -0.0924 | 12.451
4 | 0.5936 | 0.04694 | -0.0923 | 12.6459
4.5 | 0.6274 | 0.04986 | -0.0916 | 12.5832
5 | 0.6568 | 0.05311 | -0.0906 | 12.3668
5.5 | 0.688 | 0.05661 | -0.0901 | 12.1533
6 | 0.696 | 0.06091 | -0.0879 | 11.4267
6.5 | 0.7136 | 0.06551 | -0.0872 | 10.893
7 | 0.7326 | 0.07092 | -0.0877 | 10.3299
8 | 0.7368 | 0.08119 | -0.0853 | 9.075
8.5 | 1.1539 | 0.04549 | -0.0557 | 25.366
9 | 1.2275 | 0.05244 | -0.0563 | 23.4077
9.5 | 1.2707 | 0.06017 | -0.0534 | 21.1185
10 | 1.2788 | 0.06657 | -0.0472 | 19.2099
10.5 | 1.271 | 0.07415 | -0.0414 | 17.1409
11 | 1.2495 | 0.08289 | -0.0365 | 15.0742
11.5 | 1.1737 | 0.09035 | -0.0325 | 12.9906
12 | 1.1002 | 0.10267 | -0.0366 | 10.7159
12.5 | 1.0158 | 0.12279 | -0.05 | 8.2727
13 | 0.9605 | 0.14823 | -0.0674 | 6.4798
13.5 | 0.8983 | 0.17637 | -0.0915 | 5.0933
14 | 0.9155 | 0.18678 | -0.0941 | 4.9015
14.5 | 0.9324 | 0.19574 | -0.0961 | 4.7635
15 | 0.9278 | 0.1998 | -0.0995 | 4.6436

## 5. Re 50k Mach 0.25 (1)
BIGFOIL.COM POLAR EXPORT
goe117
GOE 117 (MVA MK.4) |  |  |  | Cl Max: | 1.116 | at alpha= | 9 | deg
JavaFoil+Calcfoil stall+Eppler ext transition |  |  |  | L/D Max: | 54.611 | at alpha= | 3.5 | deg
Re: | 50000 |  |  | Cd Min: | 0.0143 | at alpha= | -1 | deg
Mach: | 0.25 |  |  | Cl=0 at alpha= | -4.6413 | deg
|  |  |  | @ Cl=0.1, Cd= | 0.038958
|  |  |  | @ Cl=0.4, Cd= | 0.017836
|  |  |  | @ Cl=0.6, Cd= | 0.31107
alpha (deg) | Cl | Cd | Cm | Cl/Cd
-16 | -0.06 | 1.6589 | -0.026 | -0.036
-15.5 | -0.081 | 1.2012 | -0.026 | -0.067
-15 | -0.165 | 0.58042 | -0.024 | -0.284
-14.5 | -0.215 | 0.42259 | -0.025 | -0.508
-14 | -0.257 | 0.33922 | -0.024 | -0.757
-13.5 | -0.293 | 0.27198 | -0.024 | -1.079
-13 | -0.325 | 0.23017 | -0.025 | -1.412
-12.5 | -0.351 | 0.19868 | -0.026 | -1.767
-12 | -0.371 | 0.1712 | -0.027 | -2.166
-11.5 | -0.384 | 0.1489 | -0.028 | -2.578
-11 | -0.39 | 0.13078 | -0.03 | -2.981
-10.5 | -0.389 | 0.11682 | -0.031 | -3.326
-10 | -0.38 | 0.10457 | -0.033 | -3.636
-9.5 | -0.365 | 0.09538 | -0.035 | -3.829
-9 | -0.344 | 0.08676 | -0.037 | -3.961
-8.5 | -0.317 | 0.07877 | -0.037 | -4.018
-8 | -0.285 | 0.07195 | -0.038 | -3.956
-7.5 | -0.249 | 0.06582 | -0.039 | -3.778
-7 | -0.209 | 0.06082 | -0.039 | -3.435
-6.5 | -0.166 | 0.05614 | -0.04 | -2.962
-6 | -0.123 | 0.05247 | -0.04 | -2.338
-5.5 | -0.078 | 0.0488 | -0.041 | -1.602
-5 | -0.033 | 0.045 | -0.043 | -0.733
-4.5 | 0.013 | 0.04248 | -0.044 | 0.303
-4 | 0.059 | 0.04045 | -0.045 | 1.462
-3.5 | 0.106 | 0.03874 | -0.045 | 2.732
-3 | 0.153 | 0.03737 | -0.046 | 4.089
-2.5 | 0.2 | 0.03631 | -0.047 | 5.508
-2 | 0.247 | 0.03532 | -0.048 | 7.006
-1.5 | 0.295 | 0.03471 | -0.05 | 8.499
-1 | 0.422 | 0.0143 | -0.105 | 29.48
-0.5 | 0.48 | 0.01437 | -0.106 | 33.389
0 | 0.537 | 0.01699 | -0.106 | 31.614
0.5 | 0.593 | 0.01739 | -0.107 | 34.088
1 | 0.646 | 0.01764 | -0.107 | 36.65
1.5 | 0.702 | 0.01815 | -0.108 | 38.657
2 | 0.755 | 0.01867 | -0.108 | 40.431
2.5 | 0.808 | 0.01932 | -0.109 | 41.838
3 | 0.894 | 0.0168 | -0.114 | 53.194
3.5 | 0.951 | 0.01741 | -0.115 | 54.611
4 | 0.811 | 0.03624 | -0.055 | 22.366
4.5 | 0.855 | 0.03833 | -0.055 | 22.31
5 | 0.899 | 0.04082 | -0.055 | 22.02
5.5 | 0.942 | 0.04363 | -0.054 | 21.584
6 | 0.983 | 0.04683 | -0.055 | 21.001
6.5 | 1.024 | 0.05055 | -0.054 | 20.257
7 | 1.057 | 0.05477 | -0.054 | 19.297
7.5 | 1.083 | 0.05929 | -0.054 | 18.269
8 | 1.103 | 0.06416 | -0.054 | 17.186
8.5 | 1.114 | 0.0698 | -0.053 | 15.958
9 | 1.116 | 0.07709 | -0.051 | 14.476
9.5 | 1.108 | 0.08579 | -0.049 | 12.915
10 | 1.089 | 0.09545 | -0.048 | 11.413
10.5 | 1.059 | 0.10685 | -0.047 | 9.916
11 | 1.018 | 0.12097 | -0.046 | 8.418
11.5 | 0.966 | 0.13632 | -0.045 | 7.087
12 | 0.903 | 0.15684 | -0.044 | 5.76
12.5 | 0.832 | 0.1804 | -0.044 | 4.611
13 | 0.752 | 0.20818 | -0.043 | 3.614
13.5 | 0.666 | 0.24584 | -0.043 | 2.711
14 | 0.575 | 0.31107 | -0.043 | 1.85

## 6. Re 50k Mach 0.25 (2)
BIGFOIL.COM POLAR EXPORT
goe117
GOE 117 (MVA MK.4) |  |  |  | Cl Max: | 1.2812 | at alpha= | 10 | deg
XFOIL ncrit=9 |  |  |  | L/D Max: | 24.3609 | at alpha= | 8.5 | deg
Re: | 50000 |  |  | Cd Min: | 0.24609 | at alpha= | -20 | deg
Mach: | 0.25 |  |  | Cl=0 at alpha= | -1.6193 | deg
|  |  |  | @ Cl=0.1, Cd= | 0.032186
|  |  |  | @ Cl=0.4, Cd= | 0.037688
|  |  |  | @ Cl=0.6, Cd= | 0.050516
alpha (deg) | Cl | Cd | Cm | Cl/Cd
-20 | -0.6057 | 0.24609 | 0.0175 | -2.4613
-19.5 | -0.589 | 0.24093 | 0.0134 | -2.4447
-19 | -0.5769 | 0.23975 | 0.0083 | -2.4063
-18.5 | -0.5599 | 0.23217 | 0.0047 | -2.4116
-18 | -0.5372 | 0.22157 | 0.0029 | -2.4245
-17.5 | -0.5201 | 0.21551 | -0.0004 | -2.4133
-17 | -0.5096 | 0.2134 | -0.0051 | -2.388
-16.5 | -0.4895 | 0.20384 | -0.0074 | -2.4014
-16 | -0.4715 | 0.19697 | -0.0098 | -2.3938
-15.5 | -0.4651 | 0.19528 | -0.0143 | -2.3817
-15 | -0.4419 | 0.18459 | -0.0156 | -2.394
-14.5 | -0.4288 | 0.17927 | -0.0185 | -2.3919
-14 | -0.4196 | 0.17419 | -0.0216 | -2.4089
-13.5 | -0.4 | 0.16619 | -0.0229 | -2.4069
-13 | -0.4076 | 0.16663 | -0.0272 | -2.4461
-12.5 | -0.3776 | 0.15459 | -0.0271 | -2.4426
-12 | -0.3662 | 0.14801 | -0.0289 | -2.4742
-11.5 | -0.3612 | 0.14372 | -0.0309 | -2.5132
-11 | -0.3445 | 0.13563 | -0.0316 | -2.54
-10.5 | -0.3496 | 0.13315 | -0.0339 | -2.6256
-10 | -0.3272 | 0.12391 | -0.0334 | -2.6406
-9.5 | -0.3227 | 0.11844 | -0.0341 | -2.7246
-9 | -0.3249 | 0.11412 | -0.0346 | -2.847
-8.5 | -0.3342 | 0.11126 | -0.0343 | -3.0038
-8 | -0.3248 | 0.1046 | -0.0325 | -3.1052
-7.5 | -0.3186 | 0.09844 | -0.0301 | -3.2365
-7 | -0.3326 | 0.09464 | -0.0263 | -3.5144
-6.5 | -0.3766 | 0.09448 | -0.021 | -3.986
-6 | -0.3809 | 0.08917 | -0.016 | -4.2716
-5.5 | -0.3989 | 0.08559 | -0.0122 | -4.6606
-5 | -0.4183 | 0.08251 | -0.0108 | -5.0697
-4.5 | -0.4249 | 0.07771 | -0.0072 | -5.4678
-4 | -0.4276 | 0.07343 | -0.0056 | -5.8232
-2.5 | -0.1401 | 0.03806 | -0.0711 | -3.681
-2 | -0.0571 | 0.03435 | -0.0774 | -1.6623
-1.5 | 0.0179 | 0.03302 | -0.0813 | 0.5421
-1 | 0.0839 | 0.03224 | -0.0833 | 2.6024
-0.5 | 0.1529 | 0.03201 | -0.0864 | 4.7766
0 | 0.2234 | 0.03099 | -0.09 | 7.2088
0.5 | 0.2801 | 0.03276 | -0.0921 | 8.5501
1 | 0.3297 | 0.0346 | -0.0928 | 9.5289
1.5 | 0.3763 | 0.03657 | -0.0931 | 10.2899
2 | 0.4206 | 0.03866 | -0.0931 | 10.8795
2.5 | 0.4628 | 0.04091 | -0.0929 | 11.3126
3 | 0.5031 | 0.0433 | -0.0925 | 11.6189
3.5 | 0.5419 | 0.04589 | -0.092 | 11.8087
4 | 0.5788 | 0.04868 | -0.0914 | 11.8899
4.5 | 0.6139 | 0.05172 | -0.0909 | 11.8697
5 | 0.6444 | 0.05511 | -0.09 | 11.693
5.5 | 0.6695 | 0.0589 | -0.0891 | 11.3667
6 | 0.696 | 0.06305 | -0.0886 | 11.0389
6.5 | 0.7051 | 0.06796 | -0.0874 | 10.3752
8 | 0.9758 | 0.04374 | -0.0483 | 22.3091
8.5 | 1.1625 | 0.04772 | -0.0521 | 24.3609
9 | 1.2292 | 0.05495 | -0.0516 | 22.3694
9.5 | 1.2539 | 0.0622 | -0.0473 | 20.1592
10 | 1.2812 | 0.07208 | -0.0447 | 17.7747
10.5 | 1.2272 | 0.07619 | -0.0356 | 16.1071
11 | 1.1765 | 0.08397 | -0.0318 | 14.011
11.5 | 1.1579 | 0.09483 | -0.0321 | 12.2103
12 | 1.0804 | 0.10746 | -0.0385 | 10.054
12.5 | 0.9976 | 0.129 | -0.0546 | 7.7333
13 | 0.9614 | 0.15116 | -0.0694 | 6.3601
14 | 0.9152 | 0.18842 | -0.0976 | 4.8572
15 | 0.9496 | 0.2058 | -0.1022 | 4.6142

## 7. Re 50k Mach 0.50 (1)
BIGFOIL.COM POLAR EXPORT
goe117
GOE 117 (MVA MK.4) |  |  |  | Cl Max: | 1.285 | at alpha= | 20 | deg
JavaFoil+Calcfoil stall+Eppler ext transition |  |  |  | L/D Max: | 44.107 | at alpha= | 3 | deg
Re: | 50000 |  |  | Cd Min: | 0.01731 | at alpha= | -0.5 | deg
Mach: | 0.5 |  |  | Cl=0 at alpha= | -4.64 | deg
|  |  |  | @ Cl=0.1, Cd= | 0.040849
|  |  |  | @ Cl=0.4, Cd= | 0.03515
|  |  |  | @ Cl=0.6, Cd= | 0.018239
alpha (deg) | Cl | Cd | Cm | Cl/Cd
-20 | -0.768 | 0.37933 | -0.038 | -2.024
-19.5 | -0.744 | 0.36144 | -0.039 | -2.059
-19 | -0.72 | 0.34248 | -0.039 | -2.103
-18.5 | -0.693 | 0.34901 | -0.036 | -1.985
-18 | -0.669 | 0.31084 | -0.037 | -2.153
-17.5 | -0.645 | 0.313 | -0.037 | -2.062
-17 | -0.621 | 0.30841 | -0.038 | -2.015
-16.5 | -0.597 | 0.30234 | -0.038 | -1.975
-16 | -0.573 | 0.31526 | -0.038 | -1.816
-15.5 | -0.548 | 0.32092 | -0.039 | -1.709
-15 | -0.524 | 0.31489 | -0.039 | -1.664
-14.5 | -0.5 | 0.30169 | -0.04 | -1.656
-14 | -0.475 | 0.30504 | -0.04 | -1.558
-13.5 | -0.451 | 0.25918 | -0.042 | -1.739
-13 | -0.424 | 0.25269 | -0.037 | -1.679
-12.5 | -0.4 | 0.25547 | -0.037 | -1.564
-12 | -0.375 | 0.23942 | -0.038 | -1.565
-11.5 | -0.35 | 0.24715 | -0.038 | -1.415
-11 | -0.325 | 0.24597 | -0.039 | -1.321
-10.5 | -0.3 | 0.24309 | -0.04 | -1.233
-10 | -0.275 | 0.24035 | -0.04 | -1.142
-9.5 | -0.249 | 0.23772 | -0.041 | -1.049
-9 | -0.224 | 0.22021 | -0.041 | -1.017
-8.5 | -0.199 | 0.21766 | -0.042 | -0.912
-8 | -0.173 | 0.15649 | -0.037 | -1.104
-7.5 | -0.231 | 0.10264 | -0.042 | -2.248
-7 | -0.214 | 0.07973 | -0.043 | -2.684
-6.5 | -0.175 | 0.06875 | -0.044 | -2.551
-6 | -0.132 | 0.05939 | -0.045 | -2.219
-5.5 | -0.085 | 0.05324 | -0.047 | -1.597
-5 | -0.036 | 0.0488 | -0.047 | -0.741
-4.5 | 0.014 | 0.0449 | -0.048 | 0.316
-4 | 0.066 | 0.04234 | -0.049 | 1.548
-3.5 | 0.118 | 0.04006 | -0.05 | 2.936
-3 | 0.17 | 0.03845 | -0.051 | 4.426
-2.5 | 0.223 | 0.03733 | -0.052 | 5.975
-2 | 0.276 | 0.03831 | -0.053 | 7.209
-1.5 | 0.329 | 0.03772 | -0.054 | 8.735
-1 | 0.383 | 0.03738 | -0.055 | 10.238
-0.5 | 0.536 | 0.01731 | -0.116 | 30.962
0 | 0.591 | 0.01815 | -0.117 | 32.554
0.5 | 0.652 | 0.01875 | -0.118 | 34.79
1 | 0.712 | 0.01924 | -0.118 | 37.02
1.5 | 0.771 | 0.02 | -0.119 | 38.547
2 | 0.83 | 0.02077 | -0.119 | 39.99
2.5 | 0.918 | 0.02129 | -0.124 | 43.114
3 | 0.977 | 0.02215 | -0.125 | 44.107
3.5 | 0.853 | 0.03487 | -0.06 | 24.459
4 | 0.902 | 0.03704 | -0.06 | 24.349
4.5 | 0.949 | 0.03968 | -0.06 | 23.923
5 | 0.995 | 0.04276 | -0.06 | 23.263
5.5 | 1.038 | 0.04663 | -0.06 | 22.254
6 | 1.077 | 0.05177 | -0.06 | 20.812
6.5 | 1.112 | 0.0578 | -0.06 | 19.248
7 | 1.119 | 0.06566 | -0.059 | 17.038
7.5 | 1.073 | 0.07848 | -0.058 | 13.679
8 | 0.661 | 0.16098 | -0.043 | 4.107
8.5 | 0.687 | 0.16459 | -0.045 | 4.176
9 | 0.714 | 0.17686 | -0.05 | 4.035
9.5 | 0.741 | 0.24073 | -0.061 | 3.08
10 | 0.767 | 0.24392 | -0.062 | 3.146
10.5 | 0.793 | 0.24681 | -0.062 | 3.214
11 | 0.819 | 0.23064 | -0.063 | 3.553
11.5 | 0.845 | 0.23509 | -0.063 | 3.595
12 | 0.871 | 0.25134 | -0.063 | 3.465
12.5 | 0.897 | 0.25984 | -0.064 | 3.451
13 | 0.923 | 0.26811 | -0.067 | 3.443
13.5 | 0.952 | 0.27294 | -0.075 | 3.487
14 | 0.977 | 0.27217 | -0.076 | 3.59
14.5 | 1.002 | 0.30367 | -0.075 | 3.3
15 | 1.028 | 0.29386 | -0.077 | 3.499
15.5 | 1.054 | 0.29334 | -0.077 | 3.592
16 | 1.079 | 0.30297 | -0.078 | 3.562
16.5 | 1.104 | 0.32614 | -0.078 | 3.385
17 | 1.129 | 0.34138 | -0.079 | 3.309
17.5 | 1.158 | 0.34373 | -0.085 | 3.368
18 | 1.186 | 0.37524 | -0.09 | 3.161
18.5 | 1.211 | 0.3686 | -0.09 | 3.286
19 | 1.235 | 0.40001 | -0.09 | 3.088
19.5 | 1.26 | 0.41834 | -0.091 | 3.012
20 | 1.285 | 0.42859 | -0.092 | 2.998

## 8. Re 50k Mach 0.50 (2)
BIGFOIL.COM POLAR EXPORT
goe117
GOE 117 (MVA MK.4) |  |  |  | Cl Max: | 1.2133 | at alpha= | 20 | deg
XFOIL ncrit=9 |  |  |  | L/D Max: | 20.1876 | at alpha= | 7.5 | deg
Re: | 50000 |  |  | Cd Min: | 0.31159 | at alpha= | 20 | deg
Mach: | 0.5 |  |  | Cl=0 at alpha= | -1.5549 | deg
|  |  |  | @ Cl=0.1, Cd= | 0.037399
|  |  |  | @ Cl=0.4, Cd= | 0.042312
|  |  |  | @ Cl=0.6, Cd= | 0.056803
alpha (deg) | Cl | Cd | Cm | Cl/Cd
-19.5 | -0.6344 | 0.25993 | 0.0173 | -2.4407
-19 | -0.6119 | 0.25156 | 0.0134 | -2.4324
-18.5 | -0.5912 | 0.24488 | 0.0088 | -2.4142
-18 | -0.5756 | 0.24262 | 0.0033 | -2.3724
-17.5 | -0.5504 | 0.23059 | 0.0003 | -2.3869
-17 | -0.5285 | 0.22279 | -0.0031 | -2.3722
-16.5 | -0.5157 | 0.22088 | -0.0084 | -2.3348
-16 | -0.489 | 0.20872 | -0.0107 | -2.3429
-15.5 | -0.4701 | 0.20232 | -0.0142 | -2.3235
-15 | -0.4577 | 0.19841 | -0.0185 | -2.3068
-14.5 | -0.4315 | 0.18773 | -0.0203 | -2.2985
-14 | -0.4258 | 0.18639 | -0.0247 | -2.2845
-13.5 | -0.3965 | 0.17417 | -0.0259 | -2.2765
-13 | -0.3962 | 0.17369 | -0.0299 | -2.2811
-12.5 | -0.3656 | 0.16129 | -0.0306 | -2.2667
-12 | -0.3602 | 0.15735 | -0.0335 | -2.2892
-11.5 | -0.3388 | 0.14869 | -0.0344 | -2.2786
-11 | -0.3291 | 0.1428 | -0.0362 | -2.3046
-10.5 | -0.3215 | 0.13782 | -0.0375 | -2.3328
-10 | -0.3045 | 0.12998 | -0.0376 | -2.3427
-9.5 | -0.2955 | 0.124 | -0.0379 | -2.3831
-9 | -0.2925 | 0.11893 | -0.0379 | -2.4594
-8.5 | -0.3048 | 0.11689 | -0.0377 | -2.6076
-8 | -0.2904 | 0.10932 | -0.0358 | -2.6564
-7.5 | -0.288 | 0.10375 | -0.0332 | -2.7759
-7 | -0.3003 | 0.10013 | -0.0292 | -2.9991
-6.5 | -0.3272 | 0.09808 | -0.0236 | -3.3361
-6 | -0.3667 | 0.09742 | -0.0163 | -3.7641
-5.5 | -0.3907 | 0.09442 | -0.0102 | -4.1379
-5 | -0.4118 | 0.09111 | -0.0049 | -4.5198
-4.5 | -0.4339 | 0.08795 | -0.0009 | -4.9335
-4 | -0.4075 | 0.08127 | -0.0071 | -5.0142
-3 | -0.238 | 0.05717 | -0.0659 | -4.163
-2.5 | -0.151 | 0.04844 | -0.0797 | -3.1173
-2 | -0.0697 | 0.04265 | -0.0884 | -1.6342
-1.5 | 0.0086 | 0.03896 | -0.0933 | 0.22074
-1 | 0.0773 | 0.03764 | -0.0951 | 2.0537
-0.5 | 0.1358 | 0.03702 | -0.0945 | 3.6683
0 | 0.1981 | 0.03715 | -0.0955 | 5.3324
0.5 | 0.2589 | 0.03689 | -0.0963 | 7.0182
1 | 0.3219 | 0.03846 | -0.0988 | 8.3697
1.5 | 0.3713 | 0.04077 | -0.0988 | 9.1072
2 | 0.4169 | 0.04322 | -0.0983 | 9.646
2.5 | 0.4606 | 0.04583 | -0.0977 | 10.0502
3 | 0.503 | 0.04864 | -0.0971 | 10.3413
3.5 | 0.5443 | 0.05167 | -0.0965 | 10.5342
4 | 0.5827 | 0.05496 | -0.0958 | 10.6023
4.5 | 0.6165 | 0.05856 | -0.0949 | 10.5277
5 | 0.6428 | 0.06253 | -0.0936 | 10.2799
5.5 | 0.6701 | 0.06689 | -0.0928 | 10.0179
6 | 0.6883 | 0.07162 | -0.0918 | 9.6104
6.5 | 0.7045 | 0.07692 | -0.0914 | 9.1589
7.5 | 0.99 | 0.04904 | -0.0534 | 20.1876
8 | 0.9842 | 0.05549 | -0.0495 | 17.7365
8.5 | 1.016 | 0.0593 | -0.043 | 17.1332
9 | 1.0975 | 0.06322 | -0.0361 | 17.36
9.5 | 1.1354 | 0.07169 | -0.0336 | 15.8376
10 | 1.109 | 0.08158 | -0.0348 | 13.594
10.5 | 1.0677 | 0.09389 | -0.0401 | 11.3718
11 | 1.0252 | 0.10897 | -0.0491 | 9.4081
11.5 | 0.997 | 0.12486 | -0.0589 | 7.9849
12 | 0.9954 | 0.13827 | -0.0649 | 7.199
12.5 | 0.9781 | 0.15536 | -0.077 | 6.2957
13 | 0.9801 | 0.16925 | -0.085 | 5.7908
13.5 | 0.9837 | 0.18408 | -0.0943 | 5.3439
15 | 1.0031 | 0.22083 | -0.1194 | 4.5424
15.5 | 1.0218 | 0.22945 | -0.1232 | 4.4533
16 | 1.0421 | 0.23813 | -0.1268 | 4.3762
16.5 | 1.0643 | 0.24713 | -0.1303 | 4.3066
17 | 1.0898 | 0.25757 | -0.1333 | 4.2311
17.5 | 1.1096 | 0.26626 | -0.1372 | 4.1674
18 | 1.1244 | 0.27218 | -0.1423 | 4.1311
18.5 | 1.1442 | 0.2803 | -0.1467 | 4.0821
19 | 1.1647 | 0.28901 | -0.1511 | 4.03
19.5 | 1.1865 | 0.29857 | -0.1553 | 3.9739
20 | 1.2133 | 0.31159 | -0.1584 | 3.8939

## 9. Re 100k Mach 0.00 (1)
BIGFOIL.COM POLAR EXPORT
goe117
GOE 117 (MVA MK.4) |  |  |  | Cl Max: | 1.132 | at alpha= | 10 | deg
JavaFoil+Calcfoil stall+Eppler ext transition |  |  |  | L/D Max: | 69.404 | at alpha= | 2.5 | deg
Re: | 100000 |  |  | Cd Min: | 0.01156 | at alpha= | -1 | deg
Mach: | 0 |  |  | Cl=0 at alpha= | -4.6364 | deg
|  |  |  | @ Cl=0.1, Cd= | 0.035931
|  |  |  | @ Cl=0.4, Cd= | 0.012914
|  |  |  | @ Cl=0.6, Cd= | 0.011744
alpha (deg) | Cl | Cd | Cm | Cl/Cd
-18 | -0.358 | 0.29366 | -0.021 | -1.219
-17.5 | -0.373 | 0.27259 | -0.022 | -1.367
-17 | -0.387 | 0.24908 | -0.023 | -1.553
-16.5 | -0.401 | 0.22998 | -0.023 | -1.742
-16 | -0.414 | 0.21021 | -0.024 | -1.969
-15.5 | -0.426 | 0.19824 | -0.025 | -2.149
-15 | -0.437 | 0.18273 | -0.025 | -2.392
-14.5 | -0.447 | 0.16642 | -0.026 | -2.683
-14 | -0.454 | 0.15687 | -0.026 | -2.893
-13.5 | -0.459 | 0.14469 | -0.027 | -3.172
-13 | -0.461 | 0.13285 | -0.028 | -3.471
-12.5 | -0.46 | 0.12293 | -0.029 | -3.744
-12 | -0.456 | 0.11308 | -0.03 | -4.031
-11.5 | -0.448 | 0.1032 | -0.031 | -4.338
-11 | -0.436 | 0.09497 | -0.033 | -4.587
-10.5 | -0.42 | 0.08832 | -0.034 | -4.75
-10 | -0.399 | 0.08078 | -0.035 | -4.943
-9.5 | -0.375 | 0.07379 | -0.036 | -5.082
-9 | -0.347 | 0.06953 | -0.036 | -4.991
-8.5 | -0.316 | 0.06429 | -0.037 | -4.909
-8 | -0.281 | 0.05946 | -0.038 | -4.728
-7.5 | -0.244 | 0.05514 | -0.038 | -4.424
-7 | -0.204 | 0.05215 | -0.039 | -3.914
-6.5 | -0.162 | 0.04854 | -0.04 | -3.34
-6 | -0.119 | 0.04578 | -0.04 | -2.609
-5.5 | -0.076 | 0.04309 | -0.041 | -1.764
-5 | -0.032 | 0.04077 | -0.042 | -0.785
-4.5 | 0.012 | 0.03889 | -0.043 | 0.321
-4 | 0.057 | 0.03724 | -0.043 | 1.54
-3.5 | 0.103 | 0.03584 | -0.044 | 2.863
-3 | 0.148 | 0.03465 | -0.045 | 4.274
-2.5 | 0.194 | 0.03372 | -0.046 | 5.747
-2 | 0.24 | 0.03277 | -0.047 | 7.316
-1.5 | 0.286 | 0.03221 | -0.049 | 8.872
-1 | 0.408 | 0.01156 | -0.102 | 35.328
-0.5 | 0.465 | 0.0116 | -0.103 | 40.068
0 | 0.526 | 0.01172 | -0.104 | 44.852
0.5 | 0.582 | 0.01176 | -0.105 | 49.506
1 | 0.639 | 0.01171 | -0.106 | 54.597
1.5 | 0.696 | 0.01192 | -0.107 | 58.385
2 | 0.753 | 0.01208 | -0.108 | 62.33
2.5 | 0.81 | 0.01167 | -0.109 | 69.404
3 | 0.866 | 0.01404 | -0.11 | 61.691
3.5 | 0.921 | 0.01464 | -0.111 | 62.913
4 | 0.976 | 0.01507 | -0.112 | 64.767
4.5 | 0.829 | 0.03561 | -0.054 | 23.293
5 | 0.872 | 0.03767 | -0.054 | 23.151
5.5 | 0.914 | 0.03999 | -0.054 | 22.866
6 | 0.956 | 0.04266 | -0.053 | 22.401
6.5 | 0.996 | 0.04557 | -0.053 | 21.857
7 | 1.031 | 0.04852 | -0.054 | 21.24
7.5 | 1.06 | 0.05247 | -0.054 | 20.211
8 | 1.086 | 0.05615 | -0.053 | 19.335
8.5 | 1.106 | 0.0609 | -0.054 | 18.163
9 | 1.121 | 0.06589 | -0.053 | 17.011
9.5 | 1.129 | 0.07053 | -0.052 | 16.012
10 | 1.132 | 0.0768 | -0.05 | 14.736
10.5 | 1.128 | 0.08338 | -0.049 | 13.53
11 | 1.119 | 0.091 | -0.049 | 12.293
11.5 | 1.103 | 0.09842 | -0.048 | 11.211
12 | 1.083 | 0.10708 | -0.048 | 10.113
12.5 | 1.058 | 0.11653 | -0.047 | 9.076
13 | 1.028 | 0.12715 | -0.047 | 8.086
13.5 | 0.995 | 0.13805 | -0.047 | 7.21
14 | 0.96 | 0.14934 | -0.046 | 6.427
14.5 | 0.922 | 0.16259 | -0.045 | 5.672
15 | 0.883 | 0.17944 | -0.046 | 4.923

## 10. Re 100k Mach 0.00 (2)
BIGFOIL.COM POLAR EXPORT
goe117
GOE 117 (MVA MK.4) |  |  |  | Cl Max: | 1.2431 | at alpha= | 9 | deg
XFOIL ncrit=9 |  |  |  | L/D Max: | 58.3651 | at alpha= | 5.5 | deg
Re: | 100000 |  |  | Cd Min: | 0.20102 | at alpha= | -19.5 | deg
Mach: | 0 |  |  | Cl=0 at alpha= | -3.3052 | deg
|  |  |  | @ Cl=0.1, Cd= | 0.019427
|  |  |  | @ Cl=0.4, Cd= | 0.015436
|  |  |  | @ Cl=0.6, Cd= | 0.016412
alpha (deg) | Cl | Cd | Cm | Cl/Cd
-19.5 | -0.3959 | 0.20102 | -0.0033 | -1.9695
-19 | -0.383 | 0.19535 | -0.0058 | -1.9606
-18.5 | -0.3716 | 0.1904 | -0.0085 | -1.9517
-18 | -0.3608 | 0.18567 | -0.0114 | -1.9432
-17.5 | -0.3521 | 0.18202 | -0.0146 | -1.9344
-17 | -0.3508 | 0.1817 | -0.0185 | -1.9307
-16.5 | -0.3539 | 0.18241 | -0.022 | -1.9401
-16 | -0.3234 | 0.16732 | -0.0222 | -1.9328
-15.5 | -0.3117 | 0.16236 | -0.0239 | -1.9198
-15 | -0.4373 | 0.17764 | -0.0171 | -2.4617
-14.5 | -0.4214 | 0.17091 | -0.0188 | -2.4656
-14 | -0.4083 | 0.16474 | -0.0212 | -2.4785
-13.5 | -0.4 | 0.15993 | -0.0248 | -2.5011
-13 | -0.4066 | 0.15869 | -0.0299 | -2.5622
-12.5 | -0.376 | 0.14589 | -0.0282 | -2.5773
-12 | -0.3643 | 0.13978 | -0.0298 | -2.6062
-11.5 | -0.3658 | 0.1361 | -0.0339 | -2.6877
-11 | -0.3766 | 0.13383 | -0.0391 | -2.814
-10.5 | -0.3396 | 0.12134 | -0.0349 | -2.7987
-10 | -0.3372 | 0.11632 | -0.037 | -2.8989
-9.5 | -0.3595 | 0.11459 | -0.0425 | -3.1373
-9 | -0.326 | 0.10466 | -0.038 | -3.1148
-8.5 | -0.3566 | 0.10299 | -0.0413 | -3.4625
-8 | -0.3305 | 0.09487 | -0.037 | -3.4837
-7.5 | -0.3777 | 0.0943 | -0.0338 | -4.0053
-7 | -0.3857 | 0.08902 | -0.0282 | -4.3327
-6.5 | -0.4001 | 0.08567 | -0.0242 | -4.6702
-6 | -0.4203 | 0.08104 | -0.028 | -5.1863
-5.5 | -0.3708 | 0.07232 | -0.0381 | -5.1272
-5 | -0.293 | 0.06246 | -0.0557 | -4.691
-4.5 | -0.1969 | 0.03813 | -0.082 | -5.1639
-4 | -0.1162 | 0.0271 | -0.0897 | -4.2878
-3.5 | -0.0335 | 0.02329 | -0.0948 | -1.4384
-3 | 0.0525 | 0.02056 | -0.1 | 2.5535
-2.5 | 0.1359 | 0.01857 | -0.1046 | 7.3183
-2 | 0.2136 | 0.01836 | -0.1083 | 11.634
-1.5 | 0.2723 | 0.01789 | -0.1086 | 15.2208
-1 | 0.3359 | 0.017 | -0.1095 | 19.7588
-0.5 | 0.4199 | 0.01495 | -0.1143 | 28.087
0 | 0.4724 | 0.01536 | -0.1135 | 30.7552
0.5 | 0.5252 | 0.01574 | -0.1128 | 33.3672
1 | 0.5772 | 0.01619 | -0.112 | 35.6516
1.5 | 0.6285 | 0.01669 | -0.1111 | 37.6573
2 | 0.6792 | 0.01724 | -0.1102 | 39.3968
2.5 | 0.7296 | 0.01784 | -0.1093 | 40.8969
3 | 0.7795 | 0.0185 | -0.1083 | 42.1351
3.5 | 0.8288 | 0.01926 | -0.1073 | 43.0322
4 | 0.8774 | 0.02015 | -0.1062 | 43.5434
4.5 | 0.9301 | 0.01985 | -0.1039 | 46.8564
5 | 0.9819 | 0.01855 | -0.0998 | 52.9326
5.5 | 1.0103 | 0.01731 | -0.0914 | 58.3651
6 | 0.9814 | 0.02197 | -0.0773 | 44.67
6.5 | 0.9934 | 0.02498 | -0.0703 | 39.7678
7 | 0.9999 | 0.02778 | -0.0629 | 35.9935
7.5 | 1.043 | 0.03178 | -0.0605 | 32.8194
8 | 1.1204 | 0.03615 | -0.0626 | 30.9931
8.5 | 1.1926 | 0.04247 | -0.0633 | 28.081
9 | 1.2431 | 0.0504 | -0.0617 | 24.6647

## 11. Re 100k Mach 0.10 (1)
BIGFOIL.COM POLAR EXPORT
goe117
GOE 117 (MVA MK.4) |  |  |  | Cl Max: | 1.128 | at alpha= | 9.5 | deg
JavaFoil+Calcfoil stall+Eppler ext transition |  |  |  | L/D Max: | 69.61 | at alpha= | 2.5 | deg
Re: | 100000 |  |  | Cd Min: | 0.01165 | at alpha= | -0.5 | deg
Mach: | 0.1 |  |  | Cl=0 at alpha= | -4.6444 | deg
|  |  |  | @ Cl=0.1, Cd= | 0.035941
|  |  |  | @ Cl=0.4, Cd= | 0.013339
|  |  |  | @ Cl=0.6, Cd= | 0.01175
alpha (deg) | Cl | Cd | Cm | Cl/Cd
-17.5 | -0.335 | 0.3048 | -0.022 | -1.098
-17 | -0.351 | 0.27039 | -0.023 | -1.299
-16.5 | -0.367 | 0.2466 | -0.023 | -1.49
-16 | -0.383 | 0.22393 | -0.024 | -1.711
-15.5 | -0.398 | 0.20947 | -0.024 | -1.901
-15 | -0.412 | 0.19236 | -0.025 | -2.142
-14.5 | -0.424 | 0.17482 | -0.026 | -2.427
-14 | -0.435 | 0.16407 | -0.026 | -2.649
-13.5 | -0.442 | 0.14903 | -0.027 | -2.969
-13 | -0.447 | 0.13646 | -0.028 | -3.279
-12.5 | -0.449 | 0.1262 | -0.029 | -3.559
-12 | -0.447 | 0.11596 | -0.03 | -3.856
-11.5 | -0.441 | 0.10492 | -0.031 | -4.205
-11 | -0.431 | 0.09669 | -0.033 | -4.458
-10.5 | -0.416 | 0.08851 | -0.034 | -4.705
-10 | -0.397 | 0.08052 | -0.035 | -4.936
-9.5 | -0.374 | 0.07455 | -0.036 | -5.02
-9 | -0.347 | 0.07121 | -0.037 | -4.872
-8.5 | -0.316 | 0.06626 | -0.037 | -4.77
-8 | -0.282 | 0.05985 | -0.038 | -4.709
-7.5 | -0.245 | 0.05549 | -0.039 | -4.411
-7 | -0.205 | 0.05246 | -0.039 | -3.906
-6.5 | -0.163 | 0.04879 | -0.04 | -3.337
-6 | -0.12 | 0.04597 | -0.041 | -2.609
-5.5 | -0.076 | 0.04309 | -0.042 | -1.772
-5 | -0.032 | 0.04086 | -0.042 | -0.787
-4.5 | 0.013 | 0.03894 | -0.043 | 0.322
-4 | 0.058 | 0.03721 | -0.044 | 1.549
-3.5 | 0.103 | 0.03585 | -0.045 | 2.876
-3 | 0.149 | 0.03465 | -0.045 | 4.295
-2.5 | 0.195 | 0.03371 | -0.046 | 5.777
-2 | 0.241 | 0.03283 | -0.048 | 7.339
-1.5 | 0.287 | 0.0322 | -0.049 | 8.919
-1 | 0.41 | 0.01167 | -0.102 | 35.181
-0.5 | 0.467 | 0.01165 | -0.103 | 40.108
0 | 0.528 | 0.01166 | -0.105 | 45.306
0.5 | 0.585 | 0.01175 | -0.106 | 49.816
1 | 0.642 | 0.01175 | -0.107 | 54.658
1.5 | 0.7 | 0.01187 | -0.108 | 58.924
2 | 0.757 | 0.01213 | -0.109 | 62.384
2.5 | 0.814 | 0.01169 | -0.11 | 69.61
3 | 0.87 | 0.01406 | -0.111 | 61.887
3.5 | 0.926 | 0.01468 | -0.112 | 63.075
4 | 0.981 | 0.01511 | -0.113 | 64.934
4.5 | 0.833 | 0.03567 | -0.054 | 23.368
5 | 0.876 | 0.03774 | -0.054 | 23.222
5.5 | 0.919 | 0.03999 | -0.054 | 22.97
6 | 0.96 | 0.0428 | -0.054 | 22.431
6.5 | 1 | 0.04578 | -0.054 | 21.855
7 | 1.035 | 0.04878 | -0.054 | 21.216
7.5 | 1.064 | 0.05228 | -0.053 | 20.355
8 | 1.089 | 0.05633 | -0.053 | 19.329
8.5 | 1.108 | 0.06048 | -0.054 | 18.321
9 | 1.121 | 0.06555 | -0.053 | 17.107
9.5 | 1.128 | 0.07198 | -0.052 | 15.671
10 | 1.128 | 0.0782 | -0.05 | 14.424
10.5 | 1.122 | 0.08447 | -0.049 | 13.277
11 | 1.109 | 0.09269 | -0.049 | 11.96
11.5 | 1.09 | 0.1008 | -0.048 | 10.809
12 | 1.065 | 0.10958 | -0.048 | 9.716
12.5 | 1.035 | 0.11947 | -0.047 | 8.661
13 | 1 | 0.13069 | -0.047 | 7.655
13.5 | 0.963 | 0.14385 | -0.046 | 6.691
14 | 0.922 | 0.15607 | -0.046 | 5.907
14.5 | 0.879 | 0.17098 | -0.045 | 5.143

## 12. Re 100k Mach 0.10 (2)
BIGFOIL.COM POLAR EXPORT
goe117
GOE 117 (MVA MK.4) |  |  |  | Cl Max: | 1.2981 | at alpha= | 9.5 | deg
XFOIL ncrit=9 |  |  |  | L/D Max: | 58.3949 | at alpha= | 5.5 | deg
Re: | 100000 |  |  | Cd Min: | 0.24315 | at alpha= | -20 | deg
Mach: | 0.1 |  |  | Cl=0 at alpha= | -3.3226 | deg
|  |  |  | @ Cl=0.1, Cd= | 0.019561
|  |  |  | @ Cl=0.4, Cd= | 0.01628
|  |  |  | @ Cl=0.6, Cd= | 0.01643
alpha (deg) | Cl | Cd | Cm | Cl/Cd
-20 | -0.591 | 0.24315 | 0.0141 | -2.4306
-19.5 | -0.5804 | 0.24216 | 0.009 | -2.3968
-18.5 | -0.542 | 0.22199 | 0.0041 | -2.4416
-18 | -0.5245 | 0.21512 | 0.0016 | -2.4382
-17.5 | -0.5082 | 0.20899 | -0.0014 | -2.4317
-17 | -0.4926 | 0.20291 | -0.0047 | -2.4277
-16.5 | -0.4785 | 0.19774 | -0.0085 | -2.4198
-16 | -0.4719 | 0.19588 | -0.0134 | -2.4091
-15.5 | -0.4698 | 0.19419 | -0.0179 | -2.4193
-15 | -0.4366 | 0.17786 | -0.017 | -2.4547
-14.5 | -0.421 | 0.17125 | -0.0189 | -2.4584
-14 | -0.4079 | 0.16508 | -0.0213 | -2.4709
-13.5 | -0.4007 | 0.16069 | -0.0252 | -2.4936
-13 | -0.4076 | 0.15952 | -0.0302 | -2.5552
-12.5 | -0.3746 | 0.14617 | -0.0283 | -2.5628
-12 | -0.3633 | 0.1401 | -0.03 | -2.5931
-11.5 | -0.3668 | 0.13692 | -0.0344 | -2.6789
-11 | -0.3768 | 0.1345 | -0.0395 | -2.8015
-10.5 | -0.3379 | 0.12163 | -0.035 | -2.7781
-10 | -0.3377 | 0.11697 | -0.0376 | -2.8871
-9.5 | -0.36 | 0.11527 | -0.043 | -3.1231
-9 | -0.3257 | 0.10513 | -0.0384 | -3.0981
-8.5 | -0.3338 | 0.10013 | -0.0395 | -3.3337
-8 | -0.3301 | 0.09535 | -0.0373 | -3.462
-7.5 | -0.3801 | 0.09511 | -0.0342 | -3.9964
-7 | -0.3784 | 0.08916 | -0.0277 | -4.2441
-6.5 | -0.3997 | 0.0862 | -0.0244 | -4.6369
-6 | -0.4196 | 0.08163 | -0.0267 | -5.1403
-5.5 | -0.3686 | 0.07277 | -0.0377 | -5.0653
-5 | -0.2904 | 0.06277 | -0.0559 | -4.6264
-4.5 | -0.2196 | 0.05375 | -0.0673 | -4.0856
-4 | -0.1159 | 0.02745 | -0.0905 | -4.2222
-3.5 | -0.0309 | 0.02342 | -0.0959 | -1.3194
-3 | 0.0562 | 0.0206 | -0.1012 | 2.7282
-2.5 | 0.1401 | 0.01861 | -0.1058 | 7.5282
-2 | 0.2093 | 0.01851 | -0.1078 | 11.3074
0 | 0.4744 | 0.01541 | -0.114 | 30.7852
0.5 | 0.528 | 0.01579 | -0.1133 | 33.4389
1 | 0.5804 | 0.01624 | -0.1125 | 35.7389
1.5 | 0.6321 | 0.01674 | -0.1117 | 37.7599
2 | 0.6831 | 0.0173 | -0.1107 | 39.4855
2.5 | 0.7336 | 0.01791 | -0.1098 | 40.9604
3 | 0.7838 | 0.01858 | -0.1087 | 42.1851
3.5 | 0.8333 | 0.01936 | -0.1077 | 43.0424
4 | 0.882 | 0.02026 | -0.1065 | 43.5341
4.5 | 0.9363 | 0.01981 | -0.1042 | 47.264
5 | 0.9853 | 0.01865 | -0.0997 | 52.8311
5.5 | 1.0114 | 0.01732 | -0.0906 | 58.3949
6 | 0.9828 | 0.02224 | -0.0769 | 44.1906
6.5 | 0.9941 | 0.02522 | -0.0698 | 39.4171
7 | 0.9994 | 0.02804 | -0.0621 | 35.6419
7.5 | 1.0444 | 0.03206 | -0.0599 | 32.5764
8 | 1.1252 | 0.03659 | -0.0623 | 30.7516
8.5 | 1.1962 | 0.04297 | -0.0627 | 27.838
9 | 1.244 | 0.05063 | -0.0607 | 24.5704
9.5 | 1.2981 | 0.0615 | -0.0517 | 21.1073

## 13. Re 100k Mach 0.25 (1)
BIGFOIL.COM POLAR EXPORT
goe117
GOE 117 (MVA MK.4) |  |  |  | Cl Max: | 1.117 | at alpha= | 9 | deg
JavaFoil+Calcfoil stall+Eppler ext transition |  |  |  | L/D Max: | 67.74 | at alpha= | 2.5 | deg
Re: | 100000 |  |  | Cd Min: | 0.01154 | at alpha= | -0.5 | deg
Mach: | 0.25 |  |  | Cl=0 at alpha= | -4.6413 | deg
|  |  |  | @ Cl=0.1, Cd= | 0.036099
|  |  |  | @ Cl=0.4, Cd= | 0.015149
|  |  |  | @ Cl=0.6, Cd= | 0.24493
alpha (deg) | Cl | Cd | Cm | Cl/Cd
-16 | -0.06 | 1.2279 | -0.028 | -0.049
-15.5 | -0.081 | 0.88906 | -0.027 | -0.091
-15 | -0.165 | 0.46346 | -0.026 | -0.356
-14.5 | -0.215 | 0.33331 | -0.026 | -0.644
-14 | -0.257 | 0.26816 | -0.025 | -0.957
-13.5 | -0.293 | 0.21572 | -0.025 | -1.36
-13 | -0.325 | 0.18824 | -0.026 | -1.727
-12.5 | -0.351 | 0.16036 | -0.027 | -2.189
-12 | -0.371 | 0.14077 | -0.029 | -2.635
-11.5 | -0.384 | 0.12563 | -0.03 | -3.056
-11 | -0.39 | 0.11177 | -0.032 | -3.489
-10.5 | -0.389 | 0.09884 | -0.033 | -3.934
-10 | -0.38 | 0.08903 | -0.035 | -4.274
-9.5 | -0.365 | 0.08185 | -0.037 | -4.463
-9 | -0.344 | 0.07277 | -0.037 | -4.724
-8.5 | -0.317 | 0.06912 | -0.038 | -4.58
-8 | -0.285 | 0.06305 | -0.039 | -4.514
-7.5 | -0.249 | 0.05701 | -0.04 | -4.362
-7 | -0.209 | 0.05355 | -0.04 | -3.901
-6.5 | -0.166 | 0.04958 | -0.041 | -3.354
-6 | -0.123 | 0.04663 | -0.042 | -2.631
-5.5 | -0.078 | 0.04345 | -0.043 | -1.799
-5 | -0.033 | 0.04119 | -0.043 | -0.8
-4.5 | 0.013 | 0.03912 | -0.044 | 0.329
-4 | 0.059 | 0.03732 | -0.045 | 1.585
-3.5 | 0.106 | 0.03592 | -0.046 | 2.947
-3 | 0.153 | 0.03468 | -0.047 | 4.407
-2.5 | 0.2 | 0.0337 | -0.047 | 5.937
-2 | 0.247 | 0.03278 | -0.049 | 7.551
-1.5 | 0.295 | 0.03218 | -0.05 | 9.169
-1 | 0.422 | 0.01158 | -0.105 | 36.426
-0.5 | 0.48 | 0.01154 | -0.106 | 41.577
0 | 0.543 | 0.01154 | -0.107 | 47.04
0.5 | 0.601 | 0.01176 | -0.109 | 51.152
1 | 0.66 | 0.0117 | -0.11 | 56.439
1.5 | 0.719 | 0.01188 | -0.111 | 60.498
2 | 0.777 | 0.01208 | -0.112 | 64.37
2.5 | 0.836 | 0.01234 | -0.113 | 67.74
3 | 0.894 | 0.01408 | -0.114 | 63.478
3.5 | 0.951 | 0.01473 | -0.115 | 64.547
4 | 1.007 | 0.01533 | -0.116 | 65.698
4.5 | 0.855 | 0.0358 | -0.055 | 23.894
5 | 0.899 | 0.03797 | -0.055 | 23.679
5.5 | 0.942 | 0.04041 | -0.055 | 23.309
6 | 0.984 | 0.0432 | -0.055 | 22.768
6.5 | 1.024 | 0.0465 | -0.055 | 22.025
7 | 1.057 | 0.05016 | -0.055 | 21.076
7.5 | 1.083 | 0.05382 | -0.055 | 20.129
8 | 1.103 | 0.05767 | -0.055 | 19.123
8.5 | 1.114 | 0.0631 | -0.055 | 17.662
9 | 1.117 | 0.06958 | -0.054 | 16.048
9.5 | 1.108 | 0.07596 | -0.051 | 14.593
10 | 1.09 | 0.08377 | -0.05 | 13.008
10.5 | 1.06 | 0.09353 | -0.049 | 11.331
11 | 1.019 | 0.10393 | -0.048 | 9.8
11.5 | 0.966 | 0.11635 | -0.047 | 8.305
12 | 0.904 | 0.1319 | -0.046 | 6.851
12.5 | 0.832 | 0.15048 | -0.045 | 5.529
13 | 0.752 | 0.17076 | -0.044 | 4.407
13.5 | 0.667 | 0.19919 | -0.044 | 3.346
14 | 0.575 | 0.24493 | -0.044 | 2.35

## 14. Re 100k Mach 0.25 (2)
BIGFOIL.COM POLAR EXPORT
goe117
GOE 117 (MVA MK.4) |  |  |  | Cl Max: | 1.2897 | at alpha= | 9.5 | deg
XFOIL ncrit=9 |  |  |  | L/D Max: | 56.8063 | at alpha= | 5.5 | deg
Re: | 100000 |  |  | Cd Min: | 0.24985 | at alpha= | -20 | deg
Mach: | 0.25 |  |  | Cl=0 at alpha= | -3.3911 | deg
|  |  |  | @ Cl=0.1, Cd= | 0.02029
|  |  |  | @ Cl=0.4, Cd= | 0.017068
|  |  |  | @ Cl=0.6, Cd= | 0.017038
alpha (deg) | Cl | Cd | Cm | Cl/Cd
-20 | -0.603 | 0.24985 | 0.0142 | -2.4134
-19.5 | -0.5923 | 0.24881 | 0.0091 | -2.3805
-19 | -0.5682 | 0.23413 | 0.007 | -2.4269
-18.5 | -0.5475 | 0.22441 | 0.0052 | -2.4397
-18 | -0.5299 | 0.21793 | 0.0021 | -2.4315
-17.5 | -0.5129 | 0.2117 | -0.0013 | -2.4228
-17 | -0.4966 | 0.20573 | -0.0049 | -2.4138
-16.5 | -0.4845 | 0.20233 | -0.0096 | -2.3946
-16 | -0.4794 | 0.20107 | -0.0145 | -2.3842
-15.5 | -0.4549 | 0.18798 | -0.0157 | -2.4199
-15 | -0.4349 | 0.17956 | -0.0169 | -2.422
-14.5 | -0.4196 | 0.17318 | -0.0194 | -2.4229
-14 | -0.4066 | 0.16718 | -0.0223 | -2.4321
-13.5 | -0.406 | 0.16531 | -0.0273 | -2.456
-13 | -0.3857 | 0.15482 | -0.028 | -2.4913
-12.5 | -0.369 | 0.1478 | -0.0288 | -2.4966
-12 | -0.3601 | 0.14229 | -0.0315 | -2.5307
-11.5 | -0.3722 | 0.14132 | -0.037 | -2.6337
-11 | -0.3414 | 0.12927 | -0.0349 | -2.641
-10.5 | -0.3306 | 0.12329 | -0.0359 | -2.6815
-10 | -0.3436 | 0.12106 | -0.0406 | -2.8383
-9.5 | -0.3183 | 0.11152 | -0.0382 | -2.8542
-9 | -0.3306 | 0.10869 | -0.0412 | -3.0417
-8.5 | -0.3116 | 0.10092 | -0.0386 | -3.0876
-8 | -0.3394 | 0.09928 | -0.0394 | -3.4186
-7.5 | -0.3296 | 0.09245 | -0.0349 | -3.5652
-7 | -0.3605 | 0.09069 | -0.0286 | -3.9751
-6.5 | -0.4107 | 0.09037 | -0.0292 | -4.5446
-6 | -0.4104 | 0.08434 | -0.0213 | -4.866
-5.5 | -0.352 | 0.07493 | -0.0364 | -4.6977
-5 | -0.2814 | 0.06465 | -0.0561 | -4.3527
-4.5 | -0.1873 | 0.04398 | -0.0841 | -4.2588
-4 | -0.1008 | 0.02908 | -0.097 | -3.4663
-3.5 | -0.0189 | 0.02423 | -0.1017 | -0.78002
-3 | 0.0679 | 0.02104 | -0.1064 | 3.2272
-2.5 | 0.1497 | 0.01913 | -0.11 | 7.8254
-2 | 0.2199 | 0.01871 | -0.1116 | 11.7531
-1.5 | 0.2817 | 0.01838 | -0.112 | 15.3264
-1 | 0.3448 | 0.01766 | -0.1125 | 19.5243
-0.5 | 0.3985 | 0.01709 | -0.1116 | 23.3177
0 | 0.4813 | 0.01588 | -0.1159 | 30.3086
0.5 | 0.5352 | 0.01636 | -0.1151 | 32.7139
1 | 0.588 | 0.0169 | -0.1142 | 34.7929
1.5 | 0.6402 | 0.0175 | -0.1132 | 36.5829
2 | 0.692 | 0.01815 | -0.1121 | 38.1267
2.5 | 0.7434 | 0.01885 | -0.111 | 39.4377
3 | 0.7944 | 0.01963 | -0.1099 | 40.4687
3.5 | 0.8445 | 0.02054 | -0.1086 | 41.1149
4 | 0.8939 | 0.02158 | -0.1072 | 41.4226
4.5 | 0.9584 | 0.02037 | -0.1049 | 47.0496
5 | 1.0094 | 0.01894 | -0.0997 | 53.2946
5.5 | 1.0174 | 0.01791 | -0.0868 | 56.8063
6 | 0.992 | 0.02338 | -0.0748 | 42.4294
6.5 | 0.9947 | 0.02644 | -0.0663 | 37.621
7 | 0.996 | 0.02964 | -0.0587 | 33.6032
7.5 | 1.051 | 0.03362 | -0.0567 | 31.2612
8 | 1.1457 | 0.03881 | -0.06 | 29.5207
8.5 | 1.2108 | 0.04551 | -0.0592 | 26.6051
9 | 1.2429 | 0.05212 | -0.0552 | 23.8469
9.5 | 1.2897 | 0.06298 | -0.0516 | 20.4779
10 | 1.255 | 0.07254 | -0.0418 | 17.3008
10.5 | 1.1814 | 0.08099 | -0.0372 | 14.587
11 | 1.1065 | 0.09474 | -0.0411 | 11.6793
11.5 | 0.9996 | 0.11801 | -0.0574 | 8.4705
12.5 | 0.9339 | 0.15226 | -0.0776 | 6.1336
13 | 0.9368 | 0.15919 | -0.0788 | 5.8848
13.5 | 0.9568 | 0.16443 | -0.0774 | 5.8189
14 | 0.954 | 0.17293 | -0.0816 | 5.5167
14.5 | 0.9642 | 0.18084 | -0.084 | 5.3318

## 15. Re 100k Mach 0.50 (1)
BIGFOIL.COM POLAR EXPORT
goe117
GOE 117 (MVA MK.4) |  |  |  | Cl Max: | 1.285 | at alpha= | 20 | deg
JavaFoil+Calcfoil stall+Eppler ext transition |  |  |  | L/D Max: | 60.18 | at alpha= | 2.5 | deg
Re: | 100000 |  |  | Cd Min: | 0.012 | at alpha= | -1 | deg
Mach: | 0.5 |  |  | Cl=0 at alpha= | -4.64 | deg
|  |  |  | @ Cl=0.1, Cd= | 0.037568
|  |  |  | @ Cl=0.4, Cd= | 0.022524
|  |  |  | @ Cl=0.6, Cd= | 0.012104
alpha (deg) | Cl | Cd | Cm | Cl/Cd
-20 | -0.768 | 0.29595 | -0.038 | -2.594
-19.5 | -0.744 | 0.29263 | -0.039 | -2.543
-19 | -0.721 | 0.28017 | -0.039 | -2.572
-18.5 | -0.693 | 0.27495 | -0.037 | -2.521
-18 | -0.669 | 0.25807 | -0.037 | -2.594
-17.5 | -0.645 | 0.24831 | -0.038 | -2.599
-17 | -0.621 | 0.24514 | -0.038 | -2.535
-16.5 | -0.597 | 0.2337 | -0.038 | -2.556
-16 | -0.573 | 0.25425 | -0.038 | -2.253
-15.5 | -0.549 | 0.25414 | -0.039 | -2.158
-15 | -0.524 | 0.23719 | -0.04 | -2.21
-14.5 | -0.5 | 0.23665 | -0.04 | -2.111
-14 | -0.475 | 0.23609 | -0.041 | -2.012
-13.5 | -0.451 | 0.20679 | -0.042 | -2.18
-13 | -0.424 | 0.20535 | -0.037 | -2.067
-12.5 | -0.4 | 0.20158 | -0.038 | -1.983
-12 | -0.375 | 0.19164 | -0.038 | -1.956
-11.5 | -0.35 | 0.19359 | -0.039 | -1.807
-11 | -0.325 | 0.19193 | -0.04 | -1.693
-10.5 | -0.3 | 0.18901 | -0.04 | -1.586
-10 | -0.275 | 0.1862 | -0.041 | -1.475
-9.5 | -0.249 | 0.18353 | -0.042 | -1.358
-9 | -0.224 | 0.16457 | -0.042 | -1.361
-8.5 | -0.199 | 0.16203 | -0.042 | -1.225
-8 | -0.173 | 0.12426 | -0.038 | -1.39
-7.5 | -0.231 | 0.08358 | -0.043 | -2.76
-7 | -0.214 | 0.0687 | -0.044 | -3.115
-6.5 | -0.175 | 0.06001 | -0.044 | -2.923
-6 | -0.132 | 0.05206 | -0.045 | -2.532
-5.5 | -0.085 | 0.04755 | -0.047 | -1.789
-5 | -0.036 | 0.04399 | -0.048 | -0.822
-4.5 | 0.014 | 0.04089 | -0.049 | 0.347
-4 | 0.066 | 0.03883 | -0.05 | 1.688
-3.5 | 0.118 | 0.0369 | -0.05 | 3.188
-3 | 0.17 | 0.03549 | -0.051 | 4.796
-2.5 | 0.223 | 0.03446 | -0.052 | 6.474
-2 | 0.276 | 0.03352 | -0.054 | 8.241
-1.5 | 0.33 | 0.0329 | -0.055 | 10.016
-1 | 0.471 | 0.012 | -0.117 | 39.256
-0.5 | 0.536 | 0.01204 | -0.119 | 44.515
0 | 0.606 | 0.01211 | -0.12 | 50.053
0.5 | 0.672 | 0.01239 | -0.121 | 54.221
1 | 0.737 | 0.01243 | -0.123 | 59.331
1.5 | 0.793 | 0.01495 | -0.122 | 53.046
2 | 0.854 | 0.01544 | -0.123 | 55.305
2.5 | 0.933 | 0.01551 | -0.126 | 60.18
3 | 0.984 | 0.01956 | -0.126 | 50.286
3.5 | 0.853 | 0.03265 | -0.061 | 26.135
4 | 0.902 | 0.03451 | -0.061 | 26.141
4.5 | 0.949 | 0.03674 | -0.06 | 25.84
5 | 0.995 | 0.03942 | -0.06 | 25.241
5.5 | 1.038 | 0.04257 | -0.06 | 24.381
6 | 1.078 | 0.04663 | -0.06 | 23.107
6.5 | 1.113 | 0.05175 | -0.06 | 21.498
7 | 1.119 | 0.05814 | -0.06 | 19.245
7.5 | 1.074 | 0.06728 | -0.059 | 15.959
8 | 0.661 | 0.12769 | -0.044 | 5.178
8.5 | 0.687 | 0.13082 | -0.046 | 5.255
9 | 0.714 | 0.13849 | -0.052 | 5.155
9.5 | 0.741 | 0.1861 | -0.061 | 3.984
10 | 0.767 | 0.1892 | -0.062 | 4.056
10.5 | 0.793 | 0.19214 | -0.062 | 4.129
11 | 0.819 | 0.18138 | -0.063 | 4.518
11.5 | 0.845 | 0.18543 | -0.064 | 4.558
12 | 0.871 | 0.19777 | -0.064 | 4.404
12.5 | 0.897 | 0.20826 | -0.065 | 4.306
13 | 0.923 | 0.21192 | -0.068 | 4.357
13.5 | 0.952 | 0.21898 | -0.075 | 4.346
14 | 0.977 | 0.22144 | -0.076 | 4.413
14.5 | 1.002 | 0.24011 | -0.075 | 4.174
15 | 1.028 | 0.23287 | -0.077 | 4.416
15.5 | 1.054 | 0.23409 | -0.078 | 4.501
16 | 1.079 | 0.24414 | -0.079 | 4.421
16.5 | 1.104 | 0.26604 | -0.079 | 4.151
17 | 1.13 | 0.26762 | -0.08 | 4.222
17.5 | 1.16 | 0.29089 | -0.088 | 3.988
18 | 1.186 | 0.28632 | -0.09 | 4.143
18.5 | 1.211 | 0.29397 | -0.09 | 4.121
19 | 1.236 | 0.328 | -0.09 | 3.767
19.5 | 1.26 | 0.32656 | -0.091 | 3.859
20 | 1.285 | 0.33785 | -0.092 | 3.804

## 16. Re 100k Mach 0.50 (2)
BIGFOIL.COM POLAR EXPORT
goe117
GOE 117 (MVA MK.4) |  |  |  | Cl Max: | 1.2001 | at alpha= | 20 | deg
XFOIL ncrit=9 |  |  |  | L/D Max: | 50.9569 | at alpha= | 5 | deg
Re: | 100000 |  |  | Cd Min: | 0.30076 | at alpha= | 20 | deg
Mach: | 0.5 |  |  | Cl=0 at alpha= | -3.6281 | deg
|  |  |  | @ Cl=0.1, Cd= | 0.024072
|  |  |  | @ Cl=0.4, Cd= | 0.020305
|  |  |  | @ Cl=0.6, Cd= | 0.0198
alpha (deg) | Cl | Cd | Cm | Cl/Cd
-20 | -0.6473 | 0.2637 | 0.0205 | -2.4547
-19.5 | -0.6253 | 0.25527 | 0.0166 | -2.4496
-19 | -0.6036 | 0.24767 | 0.0124 | -2.4371
-18.5 | -0.5823 | 0.24028 | 0.0081 | -2.4234
-18 | -0.5615 | 0.23357 | 0.0034 | -2.404
-17.5 | -0.5448 | 0.23045 | -0.0023 | -2.3641
-17 | -0.533 | 0.22895 | -0.0079 | -2.328
-16.5 | -0.5017 | 0.21191 | -0.0091 | -2.3675
-16 | -0.4799 | 0.20358 | -0.0118 | -2.3573
-15.5 | -0.4599 | 0.1964 | -0.0152 | -2.3416
-15 | -0.4415 | 0.18976 | -0.0189 | -2.3266
-14.5 | -0.4312 | 0.18701 | -0.0241 | -2.3058
-14 | -0.4114 | 0.17752 | -0.0267 | -2.3175
-13.5 | -0.388 | 0.16843 | -0.0277 | -2.3036
-13 | -0.373 | 0.16234 | -0.0307 | -2.2976
-12.5 | -0.3747 | 0.16142 | -0.0359 | -2.3213
-12 | -0.345 | 0.14872 | -0.0356 | -2.3198
-11.5 | -0.3292 | 0.1419 | -0.0369 | -2.3199
-11 | -0.3286 | 0.13873 | -0.0407 | -2.3686
-10.5 | -0.31 | 0.12971 | -0.0408 | -2.3899
-10 | -0.3009 | 0.1243 | -0.0419 | -2.4208
-9.5 | -0.2915 | 0.11777 | -0.0423 | -2.4752
-9 | -0.293 | 0.11392 | -0.0434 | -2.572
-8.5 | -0.2833 | 0.10703 | -0.0422 | -2.6469
-8 | -0.2923 | 0.10381 | -0.0409 | -2.8157
-7.5 | -0.3077 | 0.09995 | -0.0374 | -3.0785
-7 | -0.3152 | 0.09593 | -0.0316 | -3.2857
-6.5 | -0.3669 | 0.09686 | -0.0258 | -3.7879
-6 | -0.3216 | 0.08813 | -0.0412 | -3.6492
-5.5 | -0.2624 | 0.07816 | -0.061 | -3.3572
-5 | -0.2034 | 0.0681 | -0.0665 | -2.9868
-4.5 | -0.1321 | 0.05263 | -0.0946 | -2.51
-4 | -0.0543 | 0.03924 | -0.1125 | -1.3838
-3.5 | 0.0187 | 0.02964 | -0.1212 | 0.6309
-3 | 0.0957 | 0.02421 | -0.1241 | 3.9529
-2.5 | 0.1715 | 0.02178 | -0.125 | 7.8742
-2 | 0.2356 | 0.02024 | -0.1237 | 11.6403
-1.5 | 0.3011 | 0.02047 | -0.1227 | 14.7093
-1 | 0.3642 | 0.02035 | -0.122 | 17.8968
-0.5 | 0.4195 | 0.02028 | -0.1205 | 20.6854
0.5 | 0.5601 | 0.01912 | -0.1223 | 29.2939
1 | 0.6158 | 0.02007 | -0.1209 | 30.6826
1.5 | 0.6697 | 0.0211 | -0.1192 | 31.7393
2 | 0.7221 | 0.02225 | -0.1173 | 32.4539
2.5 | 0.7724 | 0.02358 | -0.1151 | 32.7566
3 | 0.8198 | 0.02515 | -0.1126 | 32.5964
3.5 | 0.8632 | 0.02703 | -0.1097 | 31.9349
4 | 0.9028 | 0.02923 | -0.1063 | 30.8861
4.5 | 1.0151 | 0.02556 | -0.1053 | 39.7144
5 | 1.0757 | 0.02111 | -0.0945 | 50.9569
5.5 | 1.0463 | 0.0227 | -0.0775 | 46.0925
6 | 1.0058 | 0.0285 | -0.0663 | 35.2912
6.5 | 0.9861 | 0.03449 | -0.0603 | 28.5909
7 | 0.9763 | 0.04052 | -0.0561 | 24.0943
7.5 | 0.9987 | 0.04352 | -0.0495 | 22.9481
8 | 1.132 | 0.04555 | -0.0437 | 24.8518
8.5 | 1.1587 | 0.05137 | -0.0393 | 22.556
9 | 1.159 | 0.05847 | -0.0354 | 19.8221
9.5 | 1.1418 | 0.06666 | -0.0334 | 17.1287
10 | 1.1157 | 0.07622 | -0.0338 | 14.6379
10.5 | 1.0879 | 0.08714 | -0.0366 | 12.4845
11 | 1.0746 | 0.09892 | -0.0396 | 10.8633
11.5 | 1.0191 | 0.11433 | -0.0517 | 8.9137
12 | 0.9889 | 0.13223 | -0.064 | 7.4786
12.5 | 0.9807 | 0.14949 | -0.0744 | 6.5603
13 | 0.9647 | 0.17733 | -0.0953 | 5.4401
13.5 | 0.9716 | 0.18554 | -0.0992 | 5.2366
14 | 1.002 | 0.19502 | -0.0996 | 5.1379
14.5 | 1.0212 | 0.20301 | -0.1016 | 5.0303
15 | 1.0423 | 0.21328 | -0.1042 | 4.887
16 | 1.056 | 0.22868 | -0.1169 | 4.6178
16.5 | 1.0697 | 0.23784 | -0.1227 | 4.4976
17 | 1.1021 | 0.24969 | -0.1233 | 4.4139
17.5 | 1.1047 | 0.25565 | -0.1329 | 4.3211
18 | 1.1432 | 0.27147 | -0.1318 | 4.2111
18.5 | 1.1419 | 0.27355 | -0.1432 | 4.1744
19 | 1.1632 | 0.28264 | -0.1475 | 4.1155
19.5 | 1.1945 | 0.29879 | -0.1485 | 3.9978
20 | 1.2001 | 0.30076 | -0.159 | 3.9902

## 17. Re 250k Mach 0.00 (1)
BIGFOIL.COM POLAR EXPORT
goe117
GOE 117 (MVA MK.4) |  |  |  | Cl Max: | 1.137 | at alpha= | 5.5 | deg
JavaFoil+Calcfoil stall+Eppler ext transition |  |  |  | L/D Max: | 97.92 | at alpha= | 2.5 | deg
Re: | 250000 |  |  | Cd Min: | 0.00827 | at alpha= | 2.5 | deg
Mach: | 0 |  |  | Cl=0 at alpha= | -4.6364 | deg
|  |  |  | @ Cl=0.1, Cd= | 0.033342
|  |  |  | @ Cl=0.4, Cd= | 0.0091284
|  |  |  | @ Cl=0.6, Cd= | 0.00894
alpha (deg) | Cl | Cd | Cm | Cl/Cd
-18 | -0.358 | 0.23669 | -0.023 | -1.514
-17.5 | -0.373 | 0.21785 | -0.024 | -1.711
-17 | -0.387 | 0.1998 | -0.025 | -1.937
-16.5 | -0.401 | 0.18536 | -0.025 | -2.163
-16 | -0.414 | 0.17372 | -0.026 | -2.384
-15.5 | -0.426 | 0.16352 | -0.027 | -2.608
-15 | -0.437 | 0.15038 | -0.027 | -2.909
-14.5 | -0.447 | 0.13982 | -0.028 | -3.196
-14 | -0.454 | 0.1321 | -0.029 | -3.439
-13.5 | -0.459 | 0.1226 | -0.03 | -3.747
-13 | -0.462 | 0.11322 | -0.031 | -4.078
-12.5 | -0.461 | 0.10407 | -0.032 | -4.428
-12 | -0.456 | 0.09708 | -0.033 | -4.701
-11.5 | -0.448 | 0.09038 | -0.034 | -4.96
-11 | -0.436 | 0.08191 | -0.035 | -5.324
-10.5 | -0.42 | 0.07601 | -0.036 | -5.524
-10 | -0.4 | 0.0708 | -0.036 | -5.644
-9.5 | -0.375 | 0.06631 | -0.037 | -5.659
-9 | -0.347 | 0.06159 | -0.037 | -5.636
-8.5 | -0.316 | 0.05722 | -0.037 | -5.517
-8 | -0.281 | 0.05353 | -0.038 | -5.252
-7.5 | -0.244 | 0.04993 | -0.039 | -4.887
-7 | -0.204 | 0.04729 | -0.04 | -4.317
-6.5 | -0.162 | 0.0443 | -0.04 | -3.662
-6 | -0.119 | 0.04186 | -0.041 | -2.853
-5.5 | -0.076 | 0.03949 | -0.042 | -1.925
-5 | -0.032 | 0.03733 | -0.042 | -0.858
-4.5 | 0.012 | 0.036 | -0.043 | 0.346
-4 | 0.057 | 0.03451 | -0.044 | 1.663
-3.5 | 0.103 | 0.03326 | -0.045 | 3.086
-3 | 0.148 | 0.03224 | -0.046 | 4.596
-2.5 | 0.194 | 0.03137 | -0.047 | 6.183
-2 | 0.295 | 0.00917 | -0.099 | 32.196
-1.5 | 0.352 | 0.00912 | -0.101 | 38.608
-1 | 0.409 | 0.00913 | -0.102 | 44.759
-0.5 | 0.465 | 0.00908 | -0.103 | 51.201
0 | 0.526 | 0.00893 | -0.104 | 58.836
0.5 | 0.582 | 0.009 | -0.105 | 64.68
1 | 0.639 | 0.00881 | -0.106 | 72.568
1.5 | 0.696 | 0.00897 | -0.107 | 77.626
2 | 0.753 | 0.00902 | -0.108 | 83.501
2.5 | 0.81 | 0.00827 | -0.109 | 97.92
3 | 0.866 | 0.01142 | -0.11 | 75.841
3.5 | 0.921 | 0.01192 | -0.112 | 77.298
4 | 0.976 | 0.0123 | -0.113 | 79.386
4.5 | 1.031 | 0.01279 | -0.114 | 80.592
5 | 1.084 | 0.01329 | -0.115 | 81.573
5.5 | 1.137 | 0.01633 | -0.116 | 69.628
6 | 0.956 | 0.03957 | -0.055 | 24.167
6.5 | 0.997 | 0.04208 | -0.055 | 23.687
7 | 1.031 | 0.04476 | -0.055 | 23.044
7.5 | 1.061 | 0.04781 | -0.055 | 22.19
8 | 1.086 | 0.0512 | -0.055 | 21.219
8.5 | 1.107 | 0.05464 | -0.056 | 20.263
9 | 1.122 | 0.0593 | -0.057 | 18.928
9.5 | 1.131 | 0.06395 | -0.056 | 17.69
10 | 1.134 | 0.0688 | -0.056 | 16.479
10.5 | 1.13 | 0.07468 | -0.055 | 15.131

## 18. Re 250k Mach 0.00 (2)
BIGFOIL.COM POLAR EXPORT
goe117
GOE 117 (MVA MK.4) |  |  |  | Cl Max: | 1.2789 | at alpha= | 10 | deg
XFOIL ncrit=9 |  |  |  | L/D Max: | 85.0567 | at alpha= | 5 | deg
Re: | 250000 |  |  | Cd Min: | 0.16912 | at alpha= | 15 | deg
Mach: | 0 |  |  | Cl=0 at alpha= | -99 | deg
|  |  |  | @ Cl=0.1, Cd= | 0.00995
|  |  |  | @ Cl=0.4, Cd= | 0.00995
|  |  |  | @ Cl=0.6, Cd= | 0.0092745
alpha (deg) | Cl | Cd | Cm | Cl/Cd
0 | 0.4569 | 0.00995 | -0.1034 | 45.9196
0.5 | 0.5354 | 0.00886 | -0.108 | 60.4289
1 | 0.5871 | 0.00919 | -0.1072 | 63.8847
1.5 | 0.639 | 0.00953 | -0.1065 | 67.0514
2 | 0.691 | 0.0099 | -0.1058 | 69.798
2.5 | 0.7435 | 0.01029 | -0.1052 | 72.2546
3 | 0.7962 | 0.0107 | -0.1046 | 74.4112
3.5 | 0.8459 | 0.01101 | -0.1034 | 76.8302
4 | 0.8938 | 0.01122 | -0.1016 | 79.6613
4.5 | 0.9383 | 0.01131 | -0.0991 | 82.962
5 | 0.9756 | 0.01147 | -0.0951 | 85.0567
5.5 | 0.9662 | 0.01608 | -0.0846 | 60.0871
6 | 0.9954 | 0.01794 | -0.0801 | 55.4849
6.5 | 1.015 | 0.02018 | -0.0742 | 50.2973
7 | 1.0332 | 0.02224 | -0.0681 | 46.4568
7.5 | 1.0526 | 0.02532 | -0.0627 | 41.5719
8 | 1.1012 | 0.02866 | -0.0616 | 38.4229
8.5 | 1.1796 | 0.03462 | -0.0647 | 34.0728
10 | 1.2789 | 0.06518 | -0.0561 | 19.621
10.5 | 1.2667 | 0.06366 | -0.0462 | 19.8979
11 | 1.244 | 0.06872 | -0.0387 | 18.1024
11.5 | 1.2115 | 0.07452 | -0.0328 | 16.2574
12 | 1.1743 | 0.08178 | -0.0302 | 14.3593
12.5 | 1.132 | 0.09099 | -0.031 | 12.4409
13 | 1.0832 | 0.10304 | -0.0358 | 10.5124
13.5 | 1.0307 | 0.11889 | -0.0451 | 8.6694
14 | 0.9852 | 0.13942 | -0.0588 | 7.0664
14.5 | 0.9687 | 0.15752 | -0.0697 | 6.1497
15 | 0.9684 | 0.16912 | -0.0758 | 5.7261

## 19. Re 250k Mach 0.10 (1)
BIGFOIL.COM POLAR EXPORT
goe117
GOE 117 (MVA MK.4) |  |  |  | Cl Max: | 1.13 | at alpha= | 9.5 | deg
JavaFoil+Calcfoil stall+Eppler ext transition |  |  |  | L/D Max: | 98.535 | at alpha= | 2.5 | deg
Re: | 250000 |  |  | Cd Min: | 0.00826 | at alpha= | 2.5 | deg
Mach: | 0.1 |  |  | Cl=0 at alpha= | -4.6444 | deg
|  |  |  | @ Cl=0.1, Cd= | 0.033393
|  |  |  | @ Cl=0.4, Cd= | 0.0090616
|  |  |  | @ Cl=0.6, Cd= | 0.0089037
alpha (deg) | Cl | Cd | Cm | Cl/Cd
-17.5 | -0.335 | 0.23625 | -0.023 | -1.418
-17 | -0.351 | 0.21005 | -0.024 | -1.673
-16.5 | -0.368 | 0.19466 | -0.025 | -1.889
-16 | -0.383 | 0.18199 | -0.026 | -2.107
-15.5 | -0.398 | 0.16916 | -0.026 | -2.356
-15 | -0.412 | 0.15762 | -0.027 | -2.616
-14.5 | -0.425 | 0.14458 | -0.028 | -2.937
-14 | -0.435 | 0.13584 | -0.029 | -3.202
-13.5 | -0.443 | 0.1256 | -0.03 | -3.526
-13 | -0.448 | 0.11606 | -0.031 | -3.86
-12.5 | -0.45 | 0.10726 | -0.032 | -4.192
-12 | -0.448 | 0.09783 | -0.033 | -4.576
-11.5 | -0.442 | 0.09018 | -0.034 | -4.898
-11 | -0.431 | 0.08412 | -0.035 | -5.129
-10.5 | -0.417 | 0.0776 | -0.036 | -5.372
-10 | -0.398 | 0.0719 | -0.036 | -5.533
-9.5 | -0.374 | 0.06646 | -0.037 | -5.634
-9 | -0.347 | 0.06237 | -0.037 | -5.564
-8.5 | -0.316 | 0.05827 | -0.037 | -5.424
-8 | -0.282 | 0.05358 | -0.038 | -5.26
-7.5 | -0.245 | 0.0502 | -0.039 | -4.877
-7 | -0.205 | 0.04719 | -0.04 | -4.343
-6.5 | -0.163 | 0.04444 | -0.04 | -3.664
-6 | -0.12 | 0.04179 | -0.041 | -2.87
-5.5 | -0.076 | 0.03937 | -0.042 | -1.94
-5 | -0.032 | 0.03741 | -0.043 | -0.86
-4.5 | 0.013 | 0.0361 | -0.043 | 0.347
-4 | 0.058 | 0.03456 | -0.044 | 1.669
-3.5 | 0.103 | 0.03331 | -0.045 | 3.097
-3 | 0.149 | 0.03223 | -0.046 | 4.62
-2.5 | 0.195 | 0.03135 | -0.047 | 6.216
-2 | 0.297 | 0.00909 | -0.1 | 32.643
-1.5 | 0.354 | 0.00911 | -0.101 | 38.826
-1 | 0.411 | 0.00905 | -0.102 | 45.375
-0.5 | 0.467 | 0.0091 | -0.103 | 51.313
0 | 0.528 | 0.00893 | -0.105 | 59.131
0.5 | 0.585 | 0.00893 | -0.106 | 65.521
1 | 0.642 | 0.00883 | -0.107 | 72.784
1.5 | 0.7 | 0.00891 | -0.108 | 78.552
2 | 0.757 | 0.00904 | -0.109 | 83.745
2.5 | 0.814 | 0.00826 | -0.11 | 98.535
3 | 0.87 | 0.01142 | -0.111 | 76.205
3.5 | 0.926 | 0.01199 | -0.112 | 77.224
4 | 0.981 | 0.01232 | -0.113 | 79.652
4.5 | 1.036 | 0.01282 | -0.114 | 80.799
5 | 1.089 | 0.01333 | -0.115 | 81.715
5.5 | 0.919 | 0.03721 | -0.056 | 24.71
6 | 0.961 | 0.03963 | -0.055 | 24.239
6.5 | 1.001 | 0.04214 | -0.055 | 23.753
7 | 1.035 | 0.04482 | -0.055 | 23.103
7.5 | 1.065 | 0.04809 | -0.055 | 22.143
8 | 1.089 | 0.05142 | -0.055 | 21.185
8.5 | 1.109 | 0.0549 | -0.056 | 20.204
9 | 1.123 | 0.05903 | -0.057 | 19.023
9.5 | 1.13 | 0.06394 | -0.056 | 17.669
10 | 1.13 | 0.06912 | -0.056 | 16.346
10.5 | 1.123 | 0.07493 | -0.055 | 14.99
11 | 1.11 | 0.08177 | -0.053 | 13.574
11.5 | 1.091 | 0.0877 | -0.052 | 12.435
12 | 1.066 | 0.09497 | -0.052 | 11.221
12.5 | 1.036 | 0.10323 | -0.051 | 10.031
13 | 1.001 | 0.11158 | -0.051 | 8.973
13.5 | 0.963 | 0.12213 | -0.05 | 7.887
14 | 0.923 | 0.12989 | -0.05 | 7.103
14.5 | 0.88 | 0.14175 | -0.049 | 6.208

## 20. Re 250k Mach 0.10 (2)
BIGFOIL.COM POLAR EXPORT
goe117
GOE 117 (MVA MK.4) |  |  |  | Cl Max: | 1.1842 | at alpha= | 8.5 | deg
XFOIL ncrit=9 |  |  |  | L/D Max: | 84.4732 | at alpha= | 5 | deg
Re: | 250000 |  |  | Cd Min: | 0.23807 | at alpha= | -20 | deg
Mach: | 0.1 |  |  | Cl=0 at alpha= | -4.3376 | deg
|  |  |  | @ Cl=0.1, Cd= | 0.012775
|  |  |  | @ Cl=0.4, Cd= | 0.010305
|  |  |  | @ Cl=0.6, Cd= | 0.0093051
alpha (deg) | Cl | Cd | Cm | Cl/Cd
-20 | -0.5859 | 0.23807 | 0.0152 | -2.461
-19.5 | -0.5693 | 0.23191 | 0.0116 | -2.4548
-19 | -0.5525 | 0.22579 | 0.0078 | -2.447
-18.5 | -0.5374 | 0.22064 | 0.0033 | -2.4356
-18 | -0.5245 | 0.21578 | -0.0012 | -2.4307
-17 | -0.4911 | 0.19992 | -0.0055 | -2.4565
-16.5 | -0.4755 | 0.19374 | -0.008 | -2.4543
-16 | -0.4607 | 0.18753 | -0.0108 | -2.4567
-15.5 | -0.4463 | 0.18117 | -0.0136 | -2.4634
-15 | -0.4351 | 0.17604 | -0.018 | -2.4716
-14.5 | -0.4289 | 0.17145 | -0.0222 | -2.5016
-14 | -0.4202 | 0.16554 | -0.0254 | -2.5384
-13.5 | -0.4002 | 0.15453 | -0.025 | -2.5898
-13 | -0.3863 | 0.14812 | -0.0262 | -2.608
-12.5 | -0.3745 | 0.1419 | -0.0279 | -2.6392
-12 | -0.364 | 0.13564 | -0.0298 | -2.6836
-11.5 | -0.3549 | 0.12924 | -0.032 | -2.7461
-11 | -0.3508 | 0.12373 | -0.0357 | -2.8352
-10.5 | -0.3477 | 0.11808 | -0.0393 | -2.9446
-10 | -0.3423 | 0.11166 | -0.0416 | -3.0656
-9.5 | -0.3343 | 0.10307 | -0.0397 | -3.2434
-9 | -0.3263 | 0.09785 | -0.0394 | -3.3347
-8.5 | -0.3266 | 0.09252 | -0.0395 | -3.53
-8 | -0.3394 | 0.08804 | -0.0377 | -3.8551
-7.5 | -0.3582 | 0.08369 | -0.0389 | -4.2801
-7 | -0.3116 | 0.0674 | -0.0663 | -4.6231
-6.5 | -0.2619 | 0.06147 | -0.0719 | -4.2606
-6 | -0.2002 | 0.04888 | -0.0912 | -4.0957
-5.5 | -0.141 | 0.02676 | -0.1077 | -5.2691
-5 | -0.079 | 0.02 | -0.1106 | -3.95
-4.5 | -0.019 | 0.01641 | -0.1115 | -1.1578
-4 | 0.0395 | 0.01464 | -0.1115 | 2.6981
-3.5 | 0.0959 | 0.01285 | -0.1111 | 7.463
-3 | 0.1479 | 0.0119 | -0.1098 | 12.4286
-2.5 | 0.2001 | 0.01114 | -0.1085 | 17.9623
-2 | 0.251 | 0.01045 | -0.1073 | 24.0191
-1.5 | 0.3036 | 0.01047 | -0.1063 | 28.9971
-1 | 0.3561 | 0.01044 | -0.1054 | 34.1092
-0.5 | 0.4081 | 0.01028 | -0.1047 | 39.6984
0 | 0.4593 | 0.01002 | -0.1039 | 45.8383
0.5 | 0.538 | 0.00891 | -0.1085 | 60.3816
1 | 0.59 | 0.00924 | -0.1077 | 63.8528
1.5 | 0.6422 | 0.00958 | -0.1069 | 67.0355
2 | 0.6945 | 0.00995 | -0.1062 | 69.799
2.5 | 0.7472 | 0.01034 | -0.1056 | 72.2631
3 | 0.8005 | 0.01078 | -0.1051 | 74.2579
3.5 | 0.85 | 0.01106 | -0.1037 | 76.8535
4 | 0.8986 | 0.01129 | -0.102 | 79.5926
4.5 | 0.9427 | 0.01134 | -0.0993 | 83.1305
5 | 0.9782 | 0.01158 | -0.0948 | 84.4732
5.5 | 0.9695 | 0.01621 | -0.0845 | 59.8088
6 | 0.9976 | 0.01811 | -0.0798 | 55.0856
6.5 | 1.0162 | 0.02037 | -0.0736 | 49.8871
7 | 1.0329 | 0.02247 | -0.0672 | 45.968
7.5 | 1.0529 | 0.02561 | -0.0619 | 41.1128
8 | 1.1036 | 0.02904 | -0.061 | 38.0028
8.5 | 1.1842 | 0.03531 | -0.0643 | 33.5372

## 21. Re 250k Mach 0.25 (1)
BIGFOIL.COM POLAR EXPORT
goe117
GOE 117 (MVA MK.4) |  |  |  | Cl Max: | 1.118 | at alpha= | 5 | deg
JavaFoil+Calcfoil stall+Eppler ext transition |  |  |  | L/D Max: | 91.368 | at alpha= | 2.5 | deg
Re: | 250000 |  |  | Cd Min: | 0.00881 | at alpha= | 1 | deg
Mach: | 0.25 |  |  | Cl=0 at alpha= | -4.6413 | deg
|  |  |  | @ Cl=0.1, Cd= | 0.033546
|  |  |  | @ Cl=0.4, Cd= | 0.0090349
|  |  |  | @ Cl=0.6, Cd= | 0.0089091
alpha (deg) | Cl | Cd | Cm | Cl/Cd
-16 | -0.061 | 0.1848 | -0.03 | -0.327
-15.5 | -0.081 | 0.17608 | -0.03 | -0.458
-15 | -0.165 | 0.32447 | -0.028 | -0.509
-14.5 | -0.215 | 0.24737 | -0.028 | -0.868
-14 | -0.257 | 0.20272 | -0.027 | -1.267
-13.5 | -0.294 | 0.1688 | -0.027 | -1.739
-13 | -0.325 | 0.14855 | -0.028 | -2.189
-12.5 | -0.351 | 0.1316 | -0.03 | -2.669
-12 | -0.371 | 0.11631 | -0.031 | -3.191
-11.5 | -0.384 | 0.10513 | -0.033 | -3.656
-11 | -0.39 | 0.09483 | -0.035 | -4.118
-10.5 | -0.389 | 0.0854 | -0.036 | -4.558
-10 | -0.381 | 0.07724 | -0.037 | -4.93
-9.5 | -0.366 | 0.06983 | -0.038 | -5.234
-9 | -0.344 | 0.06492 | -0.038 | -5.297
-8.5 | -0.317 | 0.06025 | -0.038 | -5.254
-8 | -0.285 | 0.05607 | -0.039 | -5.077
-7.5 | -0.249 | 0.05095 | -0.04 | -4.881
-7 | -0.209 | 0.048 | -0.04 | -4.352
-6.5 | -0.166 | 0.04499 | -0.041 | -3.697
-6 | -0.123 | 0.04236 | -0.042 | -2.896
-5.5 | -0.078 | 0.0397 | -0.043 | -1.97
-5 | -0.033 | 0.03804 | -0.044 | -0.867
-4.5 | 0.013 | 0.03617 | -0.045 | 0.355
-4 | 0.059 | 0.03461 | -0.045 | 1.71
-3.5 | 0.106 | 0.03339 | -0.046 | 3.171
-3 | 0.153 | 0.03224 | -0.047 | 4.743
-2.5 | 0.2 | 0.03133 | -0.048 | 6.388
-2 | 0.305 | 0.00913 | -0.103 | 33.384
-1.5 | 0.363 | 0.00906 | -0.104 | 40.108
-1 | 0.422 | 0.00902 | -0.105 | 46.733
-0.5 | 0.48 | 0.00902 | -0.106 | 53.189
0 | 0.543 | 0.00886 | -0.107 | 61.228
0.5 | 0.601 | 0.00891 | -0.109 | 67.507
1 | 0.66 | 0.00881 | -0.11 | 74.95
1.5 | 0.719 | 0.00892 | -0.111 | 80.59
2 | 0.777 | 0.00902 | -0.112 | 86.186
2.5 | 0.836 | 0.00915 | -0.113 | 91.368
3 | 0.894 | 0.01148 | -0.114 | 77.853
3.5 | 0.951 | 0.01203 | -0.115 | 79.079
4 | 1.007 | 0.01238 | -0.116 | 81.376
4.5 | 1.063 | 0.0129 | -0.117 | 82.428
5 | 1.118 | 0.01344 | -0.118 | 83.184
5.5 | 0.943 | 0.03752 | -0.056 | 25.124
6 | 0.984 | 0.0399 | -0.056 | 24.669
6.5 | 1.025 | 0.04272 | -0.056 | 23.988
7 | 1.058 | 0.04568 | -0.056 | 23.151
7.5 | 1.084 | 0.04889 | -0.056 | 22.17
8 | 1.104 | 0.05229 | -0.056 | 21.103
8.5 | 1.116 | 0.05637 | -0.057 | 19.791
9 | 1.118 | 0.06161 | -0.057 | 18.151
9.5 | 1.11 | 0.06801 | -0.057 | 16.325
10 | 1.091 | 0.07363 | -0.055 | 14.821

## 22. Re 250k Mach 0.25 (2)
BIGFOIL.COM POLAR EXPORT
goe117
GOE 117 (MVA MK.4) |  |  |  | Cl Max: | 1.2754 | at alpha= | 9 | deg
XFOIL ncrit=9 |  |  |  | L/D Max: | 83.4512 | at alpha= | 4.5 | deg
Re: | 250000 |  |  | Cd Min: | 0.24166 | at alpha= | -20 | deg
Mach: | 0.25 |  |  | Cl=0 at alpha= | -4.341 | deg
|  |  |  | @ Cl=0.1, Cd= | 0.013344
|  |  |  | @ Cl=0.4, Cd= | 0.010615
|  |  |  | @ Cl=0.6, Cd= | 0.0095387
alpha (deg) | Cl | Cd | Cm | Cl/Cd
-20 | -0.5947 | 0.24166 | 0.016 | -2.4609
-19.5 | -0.577 | 0.23527 | 0.0122 | -2.4525
-19 | -0.5595 | 0.22932 | 0.0079 | -2.4398
-18.5 | -0.5446 | 0.22445 | 0.0031 | -2.4264
-18 | -0.5311 | 0.21947 | -0.0013 | -2.4199
-17.5 | -0.5112 | 0.20947 | -0.0031 | -2.4404
-17 | -0.4939 | 0.20251 | -0.0052 | -2.4389
-16.5 | -0.4776 | 0.19619 | -0.0081 | -2.4344
-16 | -0.4618 | 0.18976 | -0.0111 | -2.4336
-15.5 | -0.4465 | 0.18328 | -0.0141 | -2.4362
-15 | -0.4368 | 0.17903 | -0.0193 | -2.4398
-14.5 | -0.4291 | 0.17411 | -0.0232 | -2.4645
-14 | -0.4124 | 0.16398 | -0.0245 | -2.5149
-13.5 | -0.3943 | 0.15635 | -0.025 | -2.5219
-13 | -0.381 | 0.15001 | -0.0268 | -2.5398
-12.5 | -0.369 | 0.14368 | -0.0287 | -2.5682
-12 | -0.3579 | 0.13731 | -0.0307 | -2.6065
-11.5 | -0.3495 | 0.13122 | -0.0337 | -2.6635
-11 | -0.3468 | 0.1262 | -0.0376 | -2.748
-10.5 | -0.3409 | 0.12008 | -0.0404 | -2.8389
-10 | -0.3376 | 0.11108 | -0.0415 | -3.0393
-9.5 | -0.3198 | 0.10525 | -0.0394 | -3.0385
-9 | -0.3146 | 0.09967 | -0.0399 | -3.1564
-8.5 | -0.3149 | 0.09424 | -0.0403 | -3.3415
-8 | -0.3313 | 0.09006 | -0.0392 | -3.6787
-7.5 | -0.3382 | 0.08496 | -0.0459 | -3.9807
-7 | -0.3038 | 0.07323 | -0.0572 | -4.1486
-6.5 | -0.2544 | 0.06513 | -0.0687 | -3.906
-6 | -0.198 | 0.05394 | -0.0869 | -3.6707
-5.5 | -0.1337 | 0.04265 | -0.1031 | -3.1348
-5 | -0.078 | 0.02266 | -0.1142 | -3.4422
-4.5 | -0.0188 | 0.01739 | -0.1154 | -1.0811
-4 | 0.0403 | 0.01527 | -0.1151 | 2.6392
-3.5 | 0.0971 | 0.01341 | -0.1141 | 7.2409
-3 | 0.1501 | 0.0122 | -0.1126 | 12.3033
-2.5 | 0.2031 | 0.01141 | -0.111 | 17.8002
-2 | 0.2555 | 0.01063 | -0.1097 | 24.0357
-1.5 | 0.3101 | 0.01064 | -0.1087 | 29.1447
-1 | 0.3647 | 0.01068 | -0.1079 | 34.1479
-0.5 | 0.4189 | 0.01058 | -0.1072 | 39.5936
0 | 0.4723 | 0.01039 | -0.1065 | 45.4572
1 | 0.6058 | 0.0095 | -0.1102 | 63.7684
1.5 | 0.6599 | 0.00988 | -0.1095 | 66.7915
2 | 0.7144 | 0.01029 | -0.1088 | 69.4266
2.5 | 0.7681 | 0.01066 | -0.108 | 72.0544
3 | 0.8221 | 0.01108 | -0.1072 | 74.1968
3.5 | 0.8741 | 0.0114 | -0.1058 | 76.6754
4 | 0.9229 | 0.01157 | -0.1036 | 79.7666
4.5 | 0.9672 | 0.01159 | -0.1003 | 83.4513
5 | 0.9802 | 0.01321 | -0.0918 | 74.2014
5.5 | 0.9844 | 0.01701 | -0.0833 | 57.8718
6 | 1.0068 | 0.01905 | -0.0773 | 52.8504
6.5 | 1.0165 | 0.02139 | -0.0693 | 47.5222
7 | 1.031 | 0.02384 | -0.0628 | 43.2466
7.5 | 1.0543 | 0.02716 | -0.0579 | 38.8181
8 | 1.1153 | 0.03113 | -0.0575 | 35.8272
8.5 | 1.2006 | 0.03848 | -0.0608 | 31.2006
9 | 1.2754 | 0.05642 | -0.0613 | 22.6055
9.5 | 1.2647 | 0.05519 | -0.0508 | 22.9154
10 | 1.2617 | 0.0615 | -0.0453 | 20.5154
10.5 | 1.2566 | 0.07801 | -0.0447 | 16.1082
11 | 1.2187 | 0.08303 | -0.037 | 14.6778
11.5 | 1.1757 | 0.08909 | -0.0328 | 13.1968
12 | 1.1324 | 0.09691 | -0.0324 | 11.6851
12.5 | 1.09 | 0.10668 | -0.0356 | 10.2175
13 | 1.0506 | 0.11837 | -0.0417 | 8.8756
13.5 | 1.0149 | 0.13173 | -0.0504 | 7.7044
14 | 0.9864 | 0.14699 | -0.0614 | 6.7107

## 23. Re 250k Mach 0.50 (1)
BIGFOIL.COM POLAR EXPORT
goe117
GOE 117 (MVA MK.4) |  |  |  | Cl Max: | 1.286 | at alpha= | 20 | deg
JavaFoil+Calcfoil stall+Eppler ext transition |  |  |  | L/D Max: | 90.788 | at alpha= | 2 | deg
Re: | 250000 |  |  | Cd Min: | 0.00926 | at alpha= | 0 | deg
Mach: | 0.5 |  |  | Cl=0 at alpha= | -4.64 | deg
|  |  |  | @ Cl=0.1, Cd= | 0.034663
|  |  |  | @ Cl=0.4, Cd= | 0.010371
|  |  |  | @ Cl=0.6, Cd= | 0.009266
alpha (deg) | Cl | Cd | Cm | Cl/Cd
-20 | -0.768 | 0.23151 | -0.039 | -3.316
-19.5 | -0.744 | 0.22972 | -0.039 | -3.24
-19 | -0.721 | 0.23373 | -0.041 | -3.087
-18.5 | -0.694 | 0.22008 | -0.038 | -3.155
-18 | -0.67 | 0.20599 | -0.038 | -3.252
-17.5 | -0.646 | 0.1982 | -0.038 | -3.258
-17 | -0.622 | 0.19435 | -0.039 | -3.199
-16.5 | -0.597 | 0.18809 | -0.039 | -3.176
-16 | -0.573 | 0.19424 | -0.039 | -2.949
-15.5 | -0.549 | 0.18888 | -0.04 | -2.905
-15 | -0.524 | 0.1909 | -0.04 | -2.746
-14.5 | -0.5 | 0.18447 | -0.041 | -2.709
-14 | -0.475 | 0.17692 | -0.041 | -2.686
-13.5 | -0.451 | 0.15779 | -0.043 | -2.857
-13 | -0.425 | 0.15697 | -0.038 | -2.704
-12.5 | -0.4 | 0.15008 | -0.038 | -2.663
-12 | -0.375 | 0.14122 | -0.039 | -2.654
-11.5 | -0.35 | 0.14311 | -0.039 | -2.445
-11 | -0.325 | 0.14101 | -0.04 | -2.304
-10.5 | -0.3 | 0.13806 | -0.041 | -2.171
-10 | -0.275 | 0.13521 | -0.041 | -2.031
-9.5 | -0.249 | 0.13248 | -0.042 | -1.882
-9 | -0.224 | 0.12287 | -0.042 | -1.823
-8.5 | -0.199 | 0.12032 | -0.043 | -1.65
-8 | -0.173 | 0.09608 | -0.042 | -1.8
-7.5 | -0.231 | 0.06843 | -0.043 | -3.372
-7 | -0.214 | 0.05753 | -0.044 | -3.72
-6.5 | -0.175 | 0.05131 | -0.045 | -3.418
-6 | -0.132 | 0.04599 | -0.046 | -2.866
-5.5 | -0.085 | 0.04268 | -0.047 | -1.993
-5 | -0.036 | 0.03991 | -0.048 | -0.906
-4.5 | 0.014 | 0.0374 | -0.049 | 0.379
-4 | 0.066 | 0.03569 | -0.05 | 1.837
-3.5 | 0.118 | 0.03412 | -0.051 | 3.449
-3 | 0.17 | 0.03287 | -0.052 | 5.18
-2.5 | 0.223 | 0.03192 | -0.053 | 6.992
-2 | 0.276 | 0.03106 | -0.055 | 8.898
-1.5 | 0.406 | 0.00937 | -0.116 | 43.3
-1 | 0.471 | 0.00939 | -0.117 | 50.17
-0.5 | 0.536 | 0.00933 | -0.119 | 57.485
0 | 0.606 | 0.00926 | -0.12 | 65.503
0.5 | 0.672 | 0.00933 | -0.121 | 72.02
1 | 0.737 | 0.00927 | -0.123 | 79.528
1.5 | 0.803 | 0.00941 | -0.124 | 85.291
2 | 0.868 | 0.00956 | -0.125 | 90.788
2.5 | 0.933 | 0.01308 | -0.126 | 71.347
3 | 0.998 | 0.01367 | -0.128 | 72.994
3.5 | 1.06 | 0.01353 | -0.128 | 78.336
4 | 1.121 | 0.01709 | -0.13 | 65.621
4.5 | 0.95 | 0.03412 | -0.062 | 27.847
5 | 0.996 | 0.03645 | -0.062 | 27.316
5.5 | 1.038 | 0.03913 | -0.061 | 26.533
6 | 1.078 | 0.04229 | -0.061 | 25.489
6.5 | 1.113 | 0.04607 | -0.06 | 24.152
7 | 1.119 | 0.05075 | -0.06 | 22.049
7.5 | 1.075 | 0.05823 | -0.061 | 18.456
8 | 0.661 | 0.09997 | -0.047 | 6.616
8.5 | 0.688 | 0.10385 | -0.05 | 6.623
9 | 0.715 | 0.10932 | -0.057 | 6.536
9.5 | 0.741 | 0.13508 | -0.062 | 5.489
10 | 0.767 | 0.13811 | -0.062 | 5.557
10.5 | 0.793 | 0.14102 | -0.063 | 5.626
11 | 0.819 | 0.1398 | -0.064 | 5.862
11.5 | 0.845 | 0.14349 | -0.064 | 5.891
12 | 0.871 | 0.15247 | -0.064 | 5.713
12.5 | 0.897 | 0.15718 | -0.065 | 5.707
13 | 0.924 | 0.16496 | -0.071 | 5.604
13.5 | 0.952 | 0.16735 | -0.076 | 5.688
14 | 0.977 | 0.16663 | -0.076 | 5.865
14.5 | 1.002 | 0.18499 | -0.076 | 5.419
15 | 1.029 | 0.18018 | -0.078 | 5.709
15.5 | 1.054 | 0.1818 | -0.078 | 5.798
16 | 1.08 | 0.19259 | -0.08 | 5.607
16.5 | 1.105 | 0.20701 | -0.08 | 5.339
17 | 1.132 | 0.21652 | -0.083 | 5.226
17.5 | 1.162 | 0.22154 | -0.09 | 5.246
18 | 1.186 | 0.22279 | -0.09 | 5.325
18.5 | 1.212 | 0.23098 | -0.091 | 5.246
19 | 1.236 | 0.24845 | -0.09 | 4.974
19.5 | 1.261 | 0.2513 | -0.091 | 5.017
20 | 1.286 | 0.25687 | -0.092 | 5.006

## 24. Re 250k Mach 0.50 (2)
BIGFOIL.COM POLAR EXPORT
goe117
GOE 117 (MVA MK.4) |  |  |  | Cl Max: | 1.1962 | at alpha= | 20 | deg
XFOIL ncrit=9 |  |  |  | L/D Max: | 81.0239 | at alpha= | 4.5 | deg
Re: | 250000 |  |  | Cd Min: | 0.29796 | at alpha= | 20 | deg
Mach: | 0.5 |  |  | Cl=0 at alpha= | -4.383 | deg
|  |  |  | @ Cl=0.1, Cd= | 0.016058
|  |  |  | @ Cl=0.4, Cd= | 0.01167
|  |  |  | @ Cl=0.6, Cd= | 0.011637
alpha (deg) | Cl | Cd | Cm | Cl/Cd
-20 | -0.64 | 0.26165 | 0.0196 | -2.446
-19.5 | -0.6201 | 0.25579 | 0.014 | -2.4243
-18.5 | -0.5772 | 0.23805 | 0.0064 | -2.4247
-18 | -0.5561 | 0.23014 | 0.0029 | -2.4164
-17.5 | -0.5353 | 0.22277 | -0.0009 | -2.4029
-17 | -0.5148 | 0.21542 | -0.0047 | -2.3898
-16.5 | -0.4945 | 0.2081 | -0.0086 | -2.3763
-16 | -0.4749 | 0.20148 | -0.0131 | -2.3571
-15.5 | -0.4597 | 0.19639 | -0.0182 | -2.3408
-15 | -0.4412 | 0.18731 | -0.0211 | -2.3555
-14.5 | -0.42 | 0.17865 | -0.0226 | -2.351
-14 | -0.402 | 0.17157 | -0.0251 | -2.3431
-13.5 | -0.3849 | 0.16466 | -0.0278 | -2.3375
-13 | -0.3688 | 0.1578 | -0.0304 | -2.3371
-12.5 | -0.3544 | 0.15135 | -0.0335 | -2.3416
-12 | -0.3464 | 0.14649 | -0.0376 | -2.3647
-11.5 | -0.3397 | 0.14091 | -0.0409 | -2.4108
-11 | -0.3295 | 0.13441 | -0.0432 | -2.4515
-10.5 | -0.3053 | 0.12396 | -0.0408 | -2.4629
-10 | -0.2944 | 0.11789 | -0.0418 | -2.4972
-9.5 | -0.2868 | 0.11193 | -0.0431 | -2.5623
-9 | -0.293 | 0.10797 | -0.0465 | -2.7137
-8.5 | -0.2998 | 0.10345 | -0.0462 | -2.898
-7.5 | -0.2602 | 0.08824 | -0.0491 | -2.9488
-7 | -0.2272 | 0.07999 | -0.0686 | -2.8404
-6.5 | -0.1855 | 0.07127 | -0.0723 | -2.6028
-6 | -0.1417 | 0.06044 | -0.0949 | -2.3445
-5.5 | -0.085 | 0.05246 | -0.1048 | -1.6203
-5 | -0.0456 | 0.03793 | -0.1218 | -1.2022
-4.5 | -0.0113 | 0.02521 | -0.1296 | -0.44823
-4 | 0.037 | 0.01922 | -0.1289 | 1.9251
-3.5 | 0.0954 | 0.01623 | -0.1268 | 5.878
-3 | 0.155 | 0.014 | -0.1246 | 11.0714
-2.5 | 0.2157 | 0.01277 | -0.1226 | 16.8912
-2 | 0.2774 | 0.01198 | -0.1211 | 23.1553
-1.5 | 0.3393 | 0.01147 | -0.1199 | 29.5815
-1 | 0.4029 | 0.01168 | -0.1192 | 34.4949
-0.5 | 0.4662 | 0.01185 | -0.1186 | 39.3418
0 | 0.5283 | 0.01183 | -0.118 | 44.6577
0.5 | 0.5895 | 0.01177 | -0.1173 | 50.085
1 | 0.674 | 0.0107 | -0.1212 | 62.9907
1.5 | 0.7359 | 0.01118 | -0.1203 | 65.8229
2 | 0.7959 | 0.01166 | -0.119 | 68.259
2.5 | 0.8566 | 0.01221 | -0.1178 | 70.1556
3 | 0.9176 | 0.01275 | -0.1164 | 71.9686
3.5 | 0.9758 | 0.01299 | -0.1137 | 75.1193
4 | 1.0253 | 0.01291 | -0.1089 | 79.4191
4.5 | 1.0525 | 0.01299 | -0.0998 | 81.0239
5 | 1.0142 | 0.0175 | -0.0837 | 57.9543
5.5 | 1.0196 | 0.02017 | -0.0743 | 50.5503
6 | 1.0195 | 0.02358 | -0.0663 | 43.2358
6.5 | 1.0131 | 0.02823 | -0.0598 | 35.8874
7 | 1.0248 | 0.03227 | -0.0544 | 31.757
7.5 | 1.0577 | 0.03558 | -0.0489 | 29.7274
8 | 1.1151 | 0.03952 | -0.0443 | 28.2161
8.5 | 1.1451 | 0.04592 | -0.0403 | 24.9368
9 | 1.1475 | 0.05302 | -0.0366 | 21.6428
9.5 | 1.133 | 0.06134 | -0.0346 | 18.4708
10.5 | 1.09 | 0.08044 | -0.0368 | 13.5505
11 | 1.0533 | 0.09365 | -0.043 | 11.2472
11.5 | 1.019 | 0.10898 | -0.0517 | 9.3503
12 | 0.9958 | 0.12456 | -0.061 | 7.9945
12.5 | 1.0215 | 0.13834 | -0.0608 | 7.384
13 | 0.9811 | 0.15917 | -0.0815 | 6.1638
13.5 | 0.9946 | 0.1682 | -0.0845 | 5.9132
14 | 0.9979 | 0.18098 | -0.092 | 5.5139
14.5 | 1.0071 | 0.19204 | -0.0992 | 5.2442
15 | 1.0264 | 0.20053 | -0.1018 | 5.1184
15.5 | 1.0436 | 0.21164 | -0.1051 | 4.931
16 | 1.0501 | 0.22294 | -0.1156 | 4.7102
16.5 | 1.0652 | 0.2329 | -0.122 | 4.5736
17 | 1.0833 | 0.24206 | -0.127 | 4.4753
17.5 | 1.1042 | 0.2509 | -0.1307 | 4.401
18 | 1.1297 | 0.2629 | -0.1322 | 4.2971
18.5 | 1.1416 | 0.27132 | -0.1408 | 4.2076
19 | 1.1567 | 0.28004 | -0.149 | 4.1305
19.5 | 1.1762 | 0.2891 | -0.1543 | 4.0685
20 | 1.1962 | 0.29796 | -0.1592 | 4.0146

## 25. Re 500k Mach 0.00 (1)
BIGFOIL.COM POLAR EXPORT
goe117
GOE 117 (MVA MK.4) |  |  |  | Cl Max: | 1.282 | at alpha= | 7 | deg
JavaFoil+Calcfoil stall+Eppler ext transition |  |  |  | L/D Max: | 123.726 | at alpha= | 2.5 | deg
Re: | 500000 |  |  | Cd Min: | 0.00654 | at alpha= | 2.5 | deg
Mach: | 0 |  |  | Cl=0 at alpha= | -4.6364 | deg
|  |  |  | @ Cl=0.1, Cd= | 0.031984
|  |  |  | @ Cl=0.4, Cd= | 0.0077011
|  |  |  | @ Cl=0.6, Cd= | 0.0074358
alpha (deg) | Cl | Cd | Cm | Cl/Cd
-18 | -0.359 | 0.20452 | -0.025 | -1.753
-17.5 | -0.373 | 0.19107 | -0.026 | -1.952
-17 | -0.387 | 0.17508 | -0.027 | -2.212
-16.5 | -0.401 | 0.16324 | -0.027 | -2.458
-16 | -0.415 | 0.15595 | -0.028 | -2.658
-15.5 | -0.427 | 0.14474 | -0.029 | -2.949
-15 | -0.438 | 0.13738 | -0.03 | -3.188
-14.5 | -0.447 | 0.12617 | -0.031 | -3.546
-14 | -0.455 | 0.11905 | -0.031 | -3.821
-13.5 | -0.46 | 0.11099 | -0.032 | -4.144
-13 | -0.462 | 0.10332 | -0.033 | -4.474
-12.5 | -0.461 | 0.09672 | -0.034 | -4.77
-12 | -0.457 | 0.08964 | -0.035 | -5.097
-11.5 | -0.449 | 0.08293 | -0.036 | -5.411
-11 | -0.437 | 0.07654 | -0.036 | -5.703
-10.5 | -0.42 | 0.07068 | -0.037 | -5.946
-10 | -0.4 | 0.06569 | -0.037 | -6.087
-9.5 | -0.376 | 0.06187 | -0.038 | -6.07
-9 | -0.347 | 0.05745 | -0.037 | -6.044
-8.5 | -0.316 | 0.05378 | -0.037 | -5.87
-8 | -0.281 | 0.05041 | -0.038 | -5.579
-7.5 | -0.244 | 0.04727 | -0.039 | -5.164
-7 | -0.204 | 0.04475 | -0.04 | -4.564
-6.5 | -0.162 | 0.04207 | -0.041 | -3.857
-6 | -0.119 | 0.03981 | -0.041 | -3.002
-5.5 | -0.076 | 0.03763 | -0.042 | -2.021
-5 | -0.032 | 0.03565 | -0.043 | -0.899
-4.5 | 0.012 | 0.0345 | -0.044 | 0.362
-4 | 0.057 | 0.03305 | -0.045 | 1.738
-3.5 | 0.103 | 0.03191 | -0.046 | 3.219
-3 | 0.183 | 0.00791 | -0.097 | 23.082
-2.5 | 0.239 | 0.00785 | -0.098 | 30.429
-2 | 0.295 | 0.00776 | -0.099 | 38.068
-1.5 | 0.352 | 0.00776 | -0.101 | 45.363
-1 | 0.409 | 0.00769 | -0.102 | 53.11
-0.5 | 0.465 | 0.00774 | -0.103 | 60.086
0 | 0.526 | 0.00743 | -0.104 | 70.75
0.5 | 0.582 | 0.00748 | -0.105 | 77.897
1 | 0.639 | 0.00734 | -0.106 | 87.127
1.5 | 0.696 | 0.00733 | -0.107 | 94.981
2 | 0.753 | 0.0075 | -0.108 | 100.428
2.5 | 0.81 | 0.00654 | -0.109 | 123.726
3 | 0.866 | 0.00997 | -0.11 | 86.835
3.5 | 0.921 | 0.0103 | -0.112 | 89.458
4 | 0.976 | 0.01072 | -0.113 | 91.094
4.5 | 1.031 | 0.01108 | -0.114 | 93.018
5 | 1.084 | 0.01152 | -0.115 | 94.106
5.5 | 1.137 | 0.01201 | -0.116 | 94.641
6 | 1.189 | 0.01253 | -0.117 | 94.843
6.5 | 1.239 | 0.01308 | -0.118 | 94.698
7 | 1.282 | 0.01611 | -0.119 | 79.58
7.5 | 1.062 | 0.0455 | -0.057 | 23.343
8 | 1.087 | 0.04856 | -0.057 | 22.393
8.5 | 1.115 | 0.05065 | -0.067 | 22.017
9 | 1.13 | 0.05446 | -0.067 | 20.746
9.5 | 1.135 | 0.05959 | -0.062 | 19.045
10 | 1.136 | 0.0642 | -0.06 | 17.689
10.5 | 1.132 | 0.06923 | -0.059 | 16.351
11 | 1.122 | 0.07442 | -0.059 | 15.08
11.5 | 1.107 | 0.08093 | -0.058 | 13.678
12 | 1.086 | 0.08609 | -0.058 | 12.615

## 26. Re 500k Mach 0.00 (2)
BIGFOIL.COM POLAR EXPORT
goe117
GOE 117 (MVA MK.4) |  |  |  | Cl Max: | 0.5525 | at alpha= | 1 | deg
XFOIL ncrit=9 |  |  |  | L/D Max: | 72.6018 | at alpha= | 1 | deg
Re: | 500000 |  |  | Cd Min: | 0.20269 | at alpha= | -20 | deg
Mach: | 0 |  |  | Cl=0 at alpha= | -4.4332 | deg
|  |  |  | @ Cl=0.1, Cd= | 0.010269
|  |  |  | @ Cl=0.4, Cd= | 0.0085466
|  |  |  | @ Cl=0.6, Cd= | 0.00761
alpha (deg) | Cl | Cd | Cm | Cl/Cd
-20 | -0.4091 | 0.20269 | 0.0007 | -2.0184
-19.5 | -0.3955 | 0.19718 | -0.0019 | -2.0058
-19 | -0.3832 | 0.19227 | -0.0051 | -1.993
-18.5 | -0.3713 | 0.18723 | -0.0082 | -1.9831
-18 | -0.3596 | 0.18218 | -0.0113 | -1.9739
-17.5 | -0.3484 | 0.17714 | -0.0145 | -1.9668
-17 | -0.3397 | 0.17258 | -0.018 | -1.9684
-16.5 | -0.3328 | 0.16824 | -0.0213 | -1.9781
-16 | -0.3222 | 0.16222 | -0.0233 | -1.9862
-15.5 | -0.3105 | 0.15786 | -0.025 | -1.9669
-15 | -0.3022 | 0.15402 | -0.027 | -1.9621
-14.5 | -0.2971 | 0.1505 | -0.0289 | -1.9741
-14 | -0.2934 | 0.14595 | -0.0318 | -2.0103
-13.5 | -0.2913 | 0.14102 | -0.0345 | -2.0657
-13 | -0.2856 | 0.13522 | -0.0364 | -2.1121
-12.5 | -0.279 | 0.12759 | -0.0369 | -2.1867
-12 | -0.269 | 0.12216 | -0.0372 | -2.202
-11.5 | -0.2624 | 0.11653 | -0.0379 | -2.2518
-11 | -0.2579 | 0.11045 | -0.0387 | -2.335
-10.5 | -0.2563 | 0.10377 | -0.04 | -2.4699
-10 | -0.2605 | 0.09702 | -0.0422 | -2.685
-9.5 | -0.2633 | 0.09037 | -0.0425 | -2.9136
-9 | -0.26 | 0.08207 | -0.0455 | -3.168
-8.5 | -0.2564 | 0.06926 | -0.0523 | -3.702
-8 | -0.2303 | 0.06249 | -0.0572 | -3.6854
-7.5 | -0.2992 | 0.06765 | -0.0639 | -4.4228
-7 | -0.2491 | 0.05723 | -0.0808 | -4.3526
-6.5 | -0.2055 | 0.02288 | -0.1121 | -8.9816
-6 | -0.156 | 0.0187 | -0.1125 | -8.3422
-5.5 | -0.1077 | 0.01581 | -0.1122 | -6.8121
-5 | -0.0562 | 0.01423 | -0.1114 | -3.9494
-4.5 | -0.0068 | 0.01218 | -0.1102 | -0.55829
-4 | 0.0441 | 0.01112 | -0.1092 | 3.9658
-3.5 | 0.0957 | 0.01034 | -0.1082 | 9.2553
-3 | 0.1463 | 0.0095 | -0.107 | 15.4
-2.5 | 0.1973 | 0.00907 | -0.1058 | 21.753
-2 | 0.2478 | 0.00881 | -0.1045 | 28.1271
-1.5 | 0.2973 | 0.00847 | -0.1034 | 35.1004
-1 | 0.3494 | 0.00848 | -0.1028 | 41.2028
-0.5 | 0.4026 | 0.00855 | -0.1023 | 47.0877
0 | 0.4561 | 0.0086 | -0.102 | 53.0349
0.5 | 0.5091 | 0.00856 | -0.1016 | 59.4743
1 | 0.5525 | 0.00761 | -0.0994 | 72.6018

## 27. Re 500k Mach 0.10 (1)
BIGFOIL.COM POLAR EXPORT
goe117
GOE 117 (MVA MK.4) |  |  |  | Cl Max: | 1.288 | at alpha= | 7 | deg
JavaFoil+Calcfoil stall+Eppler ext transition |  |  |  | L/D Max: | 124.711 | at alpha= | 2.5 | deg
Re: | 500000 |  |  | Cd Min: | 0.00653 | at alpha= | 2.5 | deg
Mach: | 0.1 |  |  | Cl=0 at alpha= | -4.6444 | deg
|  |  |  | @ Cl=0.1, Cd= | 0.031959
|  |  |  | @ Cl=0.4, Cd= | 0.0077316
|  |  |  | @ Cl=0.6, Cd= | 0.0074321
alpha (deg) | Cl | Cd | Cm | Cl/Cd
-17.5 | -0.335 | 0.20656 | -0.025 | -1.623
-17 | -0.352 | 0.18599 | -0.026 | -1.891
-16.5 | -0.368 | 0.17452 | -0.027 | -2.108
-16 | -0.384 | 0.16195 | -0.028 | -2.37
-15.5 | -0.399 | 0.15128 | -0.028 | -2.636
-15 | -0.413 | 0.1401 | -0.029 | -2.946
-14.5 | -0.425 | 0.12933 | -0.03 | -3.287
-14 | -0.435 | 0.1202 | -0.031 | -3.623
-13.5 | -0.443 | 0.115 | -0.032 | -3.856
-13 | -0.448 | 0.10505 | -0.033 | -4.269
-12.5 | -0.45 | 0.09744 | -0.034 | -4.62
-12 | -0.448 | 0.08964 | -0.035 | -5
-11.5 | -0.442 | 0.08247 | -0.035 | -5.361
-11 | -0.432 | 0.07674 | -0.036 | -5.627
-10.5 | -0.417 | 0.07193 | -0.037 | -5.8
-10 | -0.398 | 0.06643 | -0.038 | -5.993
-9.5 | -0.375 | 0.06183 | -0.038 | -6.061
-9 | -0.347 | 0.05827 | -0.038 | -5.958
-8.5 | -0.316 | 0.05478 | -0.038 | -5.772
-8 | -0.282 | 0.05047 | -0.038 | -5.585
-7.5 | -0.245 | 0.04723 | -0.039 | -5.185
-7 | -0.205 | 0.04472 | -0.04 | -4.584
-6.5 | -0.163 | 0.04218 | -0.041 | -3.862
-6 | -0.12 | 0.03978 | -0.041 | -3.016
-5.5 | -0.076 | 0.03757 | -0.043 | -2.034
-5 | -0.032 | 0.03568 | -0.043 | -0.902
-4.5 | 0.013 | 0.03455 | -0.044 | 0.363
-4 | 0.058 | 0.03307 | -0.045 | 1.745
-3.5 | 0.103 | 0.03188 | -0.047 | 3.238
-3 | 0.184 | 0.00795 | -0.098 | 23.085
-2.5 | 0.24 | 0.00795 | -0.099 | 30.204
-2 | 0.297 | 0.00785 | -0.1 | 37.842
-1.5 | 0.354 | 0.00778 | -0.101 | 45.455
-1 | 0.411 | 0.00772 | -0.102 | 53.157
-0.5 | 0.467 | 0.00773 | -0.103 | 60.462
0 | 0.528 | 0.00741 | -0.105 | 71.239
0.5 | 0.585 | 0.00749 | -0.106 | 78.135
1 | 0.642 | 0.00727 | -0.107 | 88.34
1.5 | 0.7 | 0.00741 | -0.108 | 94.44
2 | 0.757 | 0.00743 | -0.109 | 101.823
2.5 | 0.814 | 0.00653 | -0.11 | 124.711
3 | 0.87 | 0.00997 | -0.111 | 87.266
3.5 | 0.926 | 0.01036 | -0.112 | 89.39
4 | 0.981 | 0.01077 | -0.113 | 91.054
4.5 | 1.036 | 0.0111 | -0.114 | 93.33
5 | 1.089 | 0.01155 | -0.115 | 94.302
5.5 | 1.142 | 0.01205 | -0.116 | 94.796
6 | 1.194 | 0.01259 | -0.117 | 94.861
6.5 | 1.245 | 0.01314 | -0.118 | 94.718
7 | 1.288 | 0.01627 | -0.119 | 79.155
7.5 | 1.066 | 0.04557 | -0.057 | 23.389
8 | 1.09 | 0.04869 | -0.057 | 22.394
8.5 | 1.117 | 0.05104 | -0.066 | 21.878
9 | 1.13 | 0.05508 | -0.066 | 20.51
9.5 | 1.131 | 0.05976 | -0.06 | 18.934
10 | 1.132 | 0.06447 | -0.059 | 17.555
10.5 | 1.125 | 0.06984 | -0.059 | 16.112
11 | 1.112 | 0.07565 | -0.059 | 14.701
11.5 | 1.093 | 0.08183 | -0.058 | 13.355
12 | 1.067 | 0.08692 | -0.057 | 12.281

## 28. Re 500k Mach 0.10 (2)
BIGFOIL.COM POLAR EXPORT
goe117
GOE 117 (MVA MK.4) |  |  |  | Cl Max: | 1.2489 | at alpha= | 9.5 | deg
XFOIL ncrit=9 |  |  |  | L/D Max: | 107.591 | at alpha= | 4.5 | deg
Re: | 500000 |  |  | Cd Min: | 0.03477 | at alpha= | 9.5 | deg
Mach: | 0.1 |  |  | Cl=0 at alpha= | -99 | deg
|  |  |  | @ Cl=0.1, Cd= | 0.00864
|  |  |  | @ Cl=0.4, Cd= | 0.00864
|  |  |  | @ Cl=0.6, Cd= | 0.007717
alpha (deg) | Cl | Cd | Cm | Cl/Cd
0 | 0.4583 | 0.00864 | -0.1024 | 53.044
0.5 | 0.5117 | 0.00859 | -0.102 | 59.5693
1 | 0.5599 | 0.00796 | -0.1009 | 70.3392
1.5 | 0.6391 | 0.00748 | -0.1058 | 85.4412
2 | 0.6915 | 0.00769 | -0.1051 | 89.922
2.5 | 0.7439 | 0.00795 | -0.1043 | 93.5723
3.5 | 0.846 | 0.00829 | -0.1023 | 102.0507
4 | 0.8953 | 0.00846 | -0.1008 | 105.8274
4.5 | 0.9425 | 0.00876 | -0.099 | 107.5913
5 | 0.9471 | 0.01265 | -0.0908 | 74.8696
5.5 | 0.9866 | 0.01388 | -0.0878 | 71.0807
6 | 1.0231 | 0.01521 | -0.0844 | 67.265
6.5 | 1.0558 | 0.01662 | -0.0804 | 63.5259
7 | 1.0755 | 0.01859 | -0.0744 | 57.8537
7.5 | 1.0948 | 0.02029 | -0.0682 | 53.9576
8 | 1.115 | 0.02223 | -0.0629 | 50.1574
8.5 | 1.1369 | 0.02497 | -0.0582 | 45.5306
9 | 1.1841 | 0.02903 | -0.0571 | 40.7888
9.5 | 1.2489 | 0.03477 | -0.0589 | 35.9189

## 29. Re 500k Mach 0.25 (1)
BIGFOIL.COM POLAR EXPORT
goe117
GOE 117 (MVA MK.4) |  |  |  | Cl Max: | 1.224 | at alpha= | 6 | deg
JavaFoil+Calcfoil stall+Eppler ext transition |  |  |  | L/D Max: | 111.633 | at alpha= | 2.5 | deg
Re: | 500000 |  |  | Cd Min: | 0.00728 | at alpha= | 1 | deg
Mach: | 0.25 |  |  | Cl=0 at alpha= | -4.6413 | deg
|  |  |  | @ Cl=0.1, Cd= | 0.032114
|  |  |  | @ Cl=0.4, Cd= | 0.0076998
|  |  |  | @ Cl=0.6, Cd= | 0.0074495
alpha (deg) | Cl | Cd | Cm | Cl/Cd
-16 | -0.061 | 0.16492 | -0.032 | -0.367
-15.5 | -0.081 | 0.15589 | -0.032 | -0.518
-15 | -0.165 | 0.16587 | -0.031 | -0.998
-14.5 | -0.215 | 0.20324 | -0.03 | -1.058
-14 | -0.257 | 0.17085 | -0.03 | -1.505
-13.5 | -0.294 | 0.14558 | -0.029 | -2.018
-13 | -0.325 | 0.13041 | -0.031 | -2.496
-12.5 | -0.352 | 0.11644 | -0.032 | -3.02
-12 | -0.372 | 0.10493 | -0.034 | -3.541
-11.5 | -0.385 | 0.09459 | -0.035 | -4.068
-11 | -0.391 | 0.0856 | -0.037 | -4.566
-10.5 | -0.39 | 0.07761 | -0.038 | -5.02
-10 | -0.381 | 0.07042 | -0.038 | -5.412
-9.5 | -0.366 | 0.0641 | -0.039 | -5.706
-9 | -0.344 | 0.05944 | -0.039 | -5.788
-8.5 | -0.317 | 0.05623 | -0.039 | -5.632
-8 | -0.285 | 0.05216 | -0.039 | -5.458
-7.5 | -0.249 | 0.04799 | -0.04 | -5.183
-7 | -0.209 | 0.04539 | -0.041 | -4.604
-6.5 | -0.166 | 0.04253 | -0.042 | -3.912
-6 | -0.123 | 0.04009 | -0.043 | -3.061
-5.5 | -0.078 | 0.03779 | -0.044 | -2.07
-5 | -0.033 | 0.03624 | -0.044 | -0.91
-4.5 | 0.013 | 0.03462 | -0.045 | 0.372
-4 | 0.059 | 0.03317 | -0.046 | 1.785
-3.5 | 0.106 | 0.03196 | -0.048 | 3.315
-3 | 0.188 | 0.0079 | -0.1 | 23.856
-2.5 | 0.247 | 0.00781 | -0.102 | 31.578
-2 | 0.305 | 0.00769 | -0.103 | 39.658
-1.5 | 0.363 | 0.00775 | -0.104 | 46.871
-1 | 0.422 | 0.00767 | -0.105 | 54.982
-0.5 | 0.48 | 0.00766 | -0.106 | 62.62
0 | 0.543 | 0.00742 | -0.107 | 73.144
0.5 | 0.601 | 0.00745 | -0.109 | 80.705
1 | 0.66 | 0.00728 | -0.11 | 90.696
1.5 | 0.719 | 0.00734 | -0.111 | 97.875
2 | 0.777 | 0.00741 | -0.112 | 104.897
2.5 | 0.836 | 0.00749 | -0.113 | 111.633
3 | 0.894 | 0.00997 | -0.114 | 89.661
3.5 | 0.951 | 0.01038 | -0.115 | 91.626
4 | 1.007 | 0.01072 | -0.116 | 93.964
4.5 | 1.063 | 0.01121 | -0.117 | 94.86
5 | 1.118 | 0.0117 | -0.118 | 95.529
5.5 | 1.171 | 0.01223 | -0.12 | 95.767
6 | 1.224 | 0.0128 | -0.121 | 95.613
6.5 | 1.026 | 0.04067 | -0.058 | 25.218
7 | 1.058 | 0.04339 | -0.058 | 24.393
7.5 | 1.085 | 0.04626 | -0.058 | 23.447
8 | 1.105 | 0.04959 | -0.059 | 22.276
8.5 | 1.12 | 0.0525 | -0.065 | 21.341
9 | 1.12 | 0.05739 | -0.061 | 19.512
9.5 | 1.112 | 0.06253 | -0.06 | 17.784
10 | 1.093 | 0.06756 | -0.059 | 16.179
10.5 | 1.063 | 0.07488 | -0.059 | 14.194
11 | 1.021 | 0.08173 | -0.057 | 12.491

## 30. Re 500k Mach 0.25 (2)
BIGFOIL.COM POLAR EXPORT
goe117
GOE 117 (MVA MK.4) |  |  |  | Cl Max: | 1.2457 | at alpha= | 9.5 | deg
XFOIL ncrit=9 |  |  |  | L/D Max: | 105.202 | at alpha= | 4.5 | deg
Re: | 500000 |  |  | Cd Min: | 0.24142 | at alpha= | -20 | deg
Mach: | 0.25 |  |  | Cl=0 at alpha= | -4.4228 | deg
|  |  |  | @ Cl=0.1, Cd= | 0.010673
|  |  |  | @ Cl=0.4, Cd= | 0.0087566
|  |  |  | @ Cl=0.6, Cd= | 0.0083615
alpha (deg) | Cl | Cd | Cm | Cl/Cd
-20 | -0.5951 | 0.24142 | 0.0157 | -2.465
-19 | -0.5619 | 0.22761 | 0.0089 | -2.4687
-18.5 | -0.5452 | 0.22164 | 0.0058 | -2.4598
-18 | -0.5285 | 0.2154 | 0.0024 | -2.4536
-17.5 | -0.5118 | 0.20891 | -0.0009 | -2.4499
-17 | -0.4953 | 0.2022 | -0.0042 | -2.4496
-16.5 | -0.4793 | 0.1955 | -0.0081 | -2.4517
-16 | -0.4657 | 0.18904 | -0.0119 | -2.4635
-15.5 | -0.4533 | 0.18251 | -0.0155 | -2.4837
-15 | -0.4367 | 0.17458 | -0.0163 | -2.5014
-14.5 | -0.4222 | 0.16838 | -0.0186 | -2.5074
-14 | -0.4085 | 0.16202 | -0.021 | -2.5213
-13.5 | -0.3954 | 0.1553 | -0.0236 | -2.546
-13 | -0.3882 | 0.14906 | -0.0283 | -2.6043
-12.5 | -0.3785 | 0.14228 | -0.031 | -2.6602
-12 | -0.3684 | 0.13539 | -0.0333 | -2.721
-11.5 | -0.3552 | 0.12755 | -0.0329 | -2.7848
-11 | -0.3442 | 0.12161 | -0.0343 | -2.8304
-10.5 | -0.3346 | 0.11555 | -0.0357 | -2.8957
-10 | -0.3274 | 0.10918 | -0.0375 | -2.9987
-9.5 | -0.3253 | 0.10289 | -0.041 | -3.1616
-9 | -0.3228 | 0.09661 | -0.0424 | -3.3413
-8.5 | -0.3264 | 0.09081 | -0.0422 | -3.5943
-8 | -0.3096 | 0.08051 | -0.0515 | -3.8455
-7.5 | -0.2805 | 0.07339 | -0.0581 | -3.822
-7 | -0.2385 | 0.06333 | -0.0742 | -3.766
-6.5 | -0.1889 | 0.03325 | -0.1129 | -5.6812
-6 | -0.1538 | 0.02229 | -0.1178 | -6.9
-5.5 | -0.1108 | 0.0178 | -0.1171 | -6.2247
-5 | -0.0606 | 0.01542 | -0.1158 | -3.93
-4.5 | -0.0078 | 0.01383 | -0.1144 | -0.56399
-4 | 0.0427 | 0.01164 | -0.1129 | 3.6684
-3.5 | 0.0959 | 0.01074 | -0.1116 | 8.9292
-3 | 0.1481 | 0.00989 | -0.1101 | 14.9747
-2.5 | 0.2 | 0.00934 | -0.1086 | 21.4133
-2 | 0.2526 | 0.00918 | -0.1073 | 27.5163
-1.5 | 0.3049 | 0.00875 | -0.1063 | 34.8457
-1 | 0.3595 | 0.00872 | -0.1057 | 41.2271
-0.5 | 0.4149 | 0.00877 | -0.1053 | 47.309
0 | 0.4705 | 0.00884 | -0.1049 | 53.224
0.5 | 0.5259 | 0.00882 | -0.1045 | 59.6259
1 | 0.5802 | 0.00861 | -0.1041 | 67.3868
1.5 | 0.6567 | 0.00765 | -0.1082 | 85.8431
2 | 0.7107 | 0.00788 | -0.1074 | 90.1904
2.5 | 0.7648 | 0.0081 | -0.1066 | 94.4198
3 | 0.8181 | 0.00831 | -0.1056 | 98.4477
3.5 | 0.8699 | 0.00849 | -0.1042 | 102.4617
4.5 | 0.9647 | 0.00917 | -0.0997 | 105.2017
5 | 0.9668 | 0.0132 | -0.0907 | 73.2424
5.5 | 1.0053 | 0.0145 | -0.0871 | 69.331
6 | 1.039 | 0.01593 | -0.0827 | 65.2228
6.5 | 1.0619 | 0.01769 | -0.0766 | 60.0283
7 | 1.0726 | 0.01977 | -0.0687 | 54.2539
7.5 | 1.0892 | 0.02197 | -0.0624 | 49.5767
8 | 1.11 | 0.02446 | -0.0573 | 45.3802
8.5 | 1.1416 | 0.02777 | -0.0537 | 41.1091
9 | 1.2011 | 0.0329 | -0.0533 | 36.5076
9.5 | 1.2457 | 0.04023 | -0.0517 | 30.9645
10 | 1.2456 | 0.04768 | -0.0453 | 26.1242
11 | 1.1914 | 0.07182 | -0.0347 | 16.5887
11.5 | 1.1544 | 0.07907 | -0.032 | 14.5997
12 | 1.1167 | 0.08784 | -0.0326 | 12.7129
12.5 | 1.0786 | 0.09832 | -0.0362 | 10.9703
13 | 1.0426 | 0.11049 | -0.0423 | 9.4361
13.5 | 1.0102 | 0.12434 | -0.0506 | 8.1245
14 | 0.9843 | 0.13987 | -0.0607 | 7.0372
14.5 | 0.9695 | 0.15731 | -0.0719 | 6.163

## 31. Re 500k Mach 0.50 (1)
BIGFOIL.COM POLAR EXPORT
goe117
GOE 117 (MVA MK.4) |  |  |  | Cl Max: | 1.287 | at alpha= | 20 | deg
JavaFoil+Calcfoil stall+Eppler ext transition |  |  |  | L/D Max: | 110.231 | at alpha= | 2 | deg
Re: | 500000 |  |  | Cd Min: | 0.00763 | at alpha= | 1 | deg
Mach: | 0.5 |  |  | Cl=0 at alpha= | -4.64 | deg
|  |  |  | @ Cl=0.1, Cd= | 0.033118
|  |  |  | @ Cl=0.4, Cd= | 0.0080027
|  |  |  | @ Cl=0.6, Cd= | 0.0077106
alpha (deg) | Cl | Cd | Cm | Cl/Cd
-20 | -0.768 | 0.20123 | -0.039 | -3.816
-19.5 | -0.744 | 0.19793 | -0.039 | -3.76
-19 | -0.722 | 0.20427 | -0.041 | -3.535
-18.5 | -0.696 | 0.19312 | -0.04 | -3.605
-18 | -0.671 | 0.18101 | -0.039 | -3.706
-17.5 | -0.646 | 0.17456 | -0.039 | -3.702
-17 | -0.622 | 0.1685 | -0.039 | -3.691
-16.5 | -0.598 | 0.16097 | -0.039 | -3.713
-16 | -0.573 | 0.16507 | -0.039 | -3.471
-15.5 | -0.549 | 0.16322 | -0.04 | -3.363
-15 | -0.524 | 0.15788 | -0.04 | -3.321
-14.5 | -0.5 | 0.15389 | -0.041 | -3.248
-14 | -0.475 | 0.14979 | -0.042 | -3.173
-13.5 | -0.451 | 0.13324 | -0.043 | -3.384
-13 | -0.425 | 0.13212 | -0.039 | -3.214
-12.5 | -0.4 | 0.13007 | -0.039 | -3.073
-12 | -0.375 | 0.12246 | -0.039 | -3.061
-11.5 | -0.35 | 0.12277 | -0.04 | -2.851
-11 | -0.325 | 0.12075 | -0.041 | -2.691
-10.5 | -0.3 | 0.11777 | -0.041 | -2.546
-10 | -0.275 | 0.11489 | -0.042 | -2.39
-9.5 | -0.249 | 0.11217 | -0.042 | -2.223
-9 | -0.224 | 0.10179 | -0.043 | -2.201
-8.5 | -0.199 | 0.09932 | -0.043 | -1.999
-8 | -0.173 | 0.08241 | -0.044 | -2.1
-7.5 | -0.231 | 0.06032 | -0.043 | -3.825
-7 | -0.214 | 0.05219 | -0.045 | -4.101
-6.5 | -0.175 | 0.0471 | -0.045 | -3.724
-6 | -0.132 | 0.0429 | -0.047 | -3.073
-5.5 | -0.085 | 0.04008 | -0.047 | -2.123
-5 | -0.036 | 0.03775 | -0.049 | -0.959
-4.5 | 0.014 | 0.03567 | -0.05 | 0.398
-4 | 0.066 | 0.03404 | -0.051 | 1.928
-3.5 | 0.118 | 0.03263 | -0.052 | 3.609
-3 | 0.17 | 0.03142 | -0.054 | 5.423
-2.5 | 0.223 | 0.03054 | -0.055 | 7.315
-2 | 0.34 | 0.00803 | -0.115 | 42.407
-1.5 | 0.406 | 0.008 | -0.116 | 50.757
-1 | 0.471 | 0.00794 | -0.117 | 59.376
-0.5 | 0.536 | 0.00793 | -0.119 | 67.623
0 | 0.606 | 0.00769 | -0.12 | 78.887
0.5 | 0.672 | 0.00778 | -0.121 | 86.39
1 | 0.737 | 0.00763 | -0.123 | 96.671
1.5 | 0.803 | 0.00776 | -0.124 | 103.439
2 | 0.868 | 0.00788 | -0.125 | 110.231
2.5 | 0.933 | 0.01154 | -0.126 | 80.872
3 | 0.998 | 0.01196 | -0.128 | 83.394
3.5 | 1.06 | 0.01178 | -0.129 | 90.022
4 | 1.121 | 0.01224 | -0.13 | 91.597
4.5 | 1.181 | 0.01291 | -0.131 | 91.463
5 | 1.238 | 0.01666 | -0.132 | 74.3
5.5 | 1.039 | 0.03718 | -0.063 | 27.946
6 | 1.079 | 0.04 | -0.063 | 26.966
6.5 | 1.113 | 0.04321 | -0.061 | 25.76
7 | 1.119 | 0.04725 | -0.061 | 23.69
7.5 | 1.076 | 0.0536 | -0.064 | 20.065
8 | 0.662 | 0.08503 | -0.051 | 7.783
8.5 | 0.688 | 0.08814 | -0.055 | 7.809
9 | 0.715 | 0.09712 | -0.061 | 7.366
9.5 | 0.742 | 0.11146 | -0.062 | 6.653
10 | 0.768 | 0.11448 | -0.063 | 6.705
10.5 | 0.794 | 0.11739 | -0.063 | 6.76
11 | 0.82 | 0.11692 | -0.064 | 7.01
11.5 | 0.845 | 0.1204 | -0.064 | 7.022
12 | 0.871 | 0.1272 | -0.065 | 6.849
12.5 | 0.897 | 0.13327 | -0.066 | 6.733
13 | 0.926 | 0.13849 | -0.075 | 6.686
13.5 | 0.952 | 0.14018 | -0.076 | 6.792
14 | 0.978 | 0.1432 | -0.076 | 6.826
14.5 | 1.003 | 0.15553 | -0.076 | 6.448
15 | 1.029 | 0.15228 | -0.078 | 6.757
15.5 | 1.055 | 0.15865 | -0.079 | 6.647
16 | 1.081 | 0.16332 | -0.081 | 6.617
16.5 | 1.107 | 0.17624 | -0.083 | 6.28
17 | 1.134 | 0.18325 | -0.086 | 6.189
17.5 | 1.164 | 0.18985 | -0.092 | 6.133
18 | 1.187 | 0.18988 | -0.09 | 6.25
18.5 | 1.212 | 0.19538 | -0.091 | 6.203
19 | 1.236 | 0.21099 | -0.091 | 5.86
19.5 | 1.262 | 0.21835 | -0.092 | 5.778
20 | 1.287 | 0.22145 | -0.094 | 5.813

## 32. Re 500k Mach 0.50 (2)
BIGFOIL.COM POLAR EXPORT
goe117
GOE 117 (MVA MK.4) |  |  |  | Cl Max: | 1.1941 | at alpha= | 20 | deg
XFOIL ncrit=9 |  |  |  | L/D Max: | 107.176 | at alpha= | 4 | deg
Re: | 500000 |  |  | Cd Min: | 0.29807 | at alpha= | 20 | deg
Mach: | 0.5 |  |  | Cl=0 at alpha= | -4.3644 | deg
|  |  |  | @ Cl=0.1, Cd= | 0.012672
|  |  |  | @ Cl=0.4, Cd= | 0.0095103
|  |  |  | @ Cl=0.6, Cd= | 0.0096707
alpha (deg) | Cl | Cd | Cm | Cl/Cd
-20 | -0.64 | 0.26083 | 0.0193 | -2.4537
-19.5 | -0.6191 | 0.25222 | 0.0161 | -2.4546
-19 | -0.5982 | 0.24485 | 0.0119 | -2.4431
-18.5 | -0.5771 | 0.2374 | 0.0077 | -2.4309
-18 | -0.556 | 0.22972 | 0.0035 | -2.4203
-17.5 | -0.5348 | 0.22214 | -0.001 | -2.4075
-17 | -0.5152 | 0.21496 | -0.0056 | -2.3967
-16.5 | -0.4966 | 0.20782 | -0.0099 | -2.3896
-16 | -0.4767 | 0.19926 | -0.0128 | -2.3924
-15.5 | -0.4573 | 0.19186 | -0.0153 | -2.3835
-15 | -0.4387 | 0.18483 | -0.0183 | -2.3735
-14.5 | -0.4206 | 0.1777 | -0.0213 | -2.3669
-14 | -0.4033 | 0.17051 | -0.0253 | -2.3653
-13.5 | -0.39 | 0.16401 | -0.0294 | -2.3779
-13 | -0.3756 | 0.15604 | -0.0319 | -2.4071
-12.5 | -0.3577 | 0.14857 | -0.0327 | -2.4076
-12 | -0.3429 | 0.14197 | -0.0346 | -2.4153
-11.5 | -0.3293 | 0.13534 | -0.0365 | -2.4331
-11 | -0.3167 | 0.12877 | -0.0384 | -2.4594
-10.5 | -0.3083 | 0.12254 | -0.0418 | -2.5159
-10 | -0.3019 | 0.11627 | -0.0442 | -2.5965
-9.5 | -0.2947 | 0.10985 | -0.0454 | -2.6827
-9 | -0.2909 | 0.10361 | -0.0457 | -2.8076
-8.5 | -0.2705 | 0.09558 | -0.0477 | -2.8301
-7.5 | -0.204 | 0.0791 | -0.0687 | -2.579
-7 | -0.1556 | 0.06894 | -0.0846 | -2.257
-6.5 | -0.1062 | 0.05823 | -0.1024 | -1.8238
-6 | -0.0903 | 0.04962 | -0.1101 | -1.8198
-5.5 | -0.0722 | 0.04028 | -0.1188 | -1.7925
-5 | -0.0513 | 0.0268 | -0.1282 | -1.9142
-4.5 | -0.0141 | 0.01908 | -0.1291 | -0.73899
-4 | 0.0379 | 0.0154 | -0.1269 | 2.461
-3.5 | 0.0921 | 0.01283 | -0.1242 | 7.1785
-3 | 0.1505 | 0.01166 | -0.1217 | 12.9074
-2.5 | 0.2106 | 0.01067 | -0.1199 | 19.7376
-2 | 0.2727 | 0.01016 | -0.1186 | 26.8406
-1.5 | 0.3359 | 0.00986 | -0.1176 | 34.0669
-1 | 0.3983 | 0.00951 | -0.1169 | 41.8822
-0.5 | 0.4614 | 0.00952 | -0.1164 | 48.4664
0 | 0.5252 | 0.00957 | -0.1159 | 54.8798
0.5 | 0.5888 | 0.00966 | -0.1155 | 60.9524
1 | 0.6518 | 0.00972 | -0.115 | 67.0576
1.5 | 0.7133 | 0.00957 | -0.1143 | 74.535
3 | 0.9164 | 0.00925 | -0.1144 | 99.0703
3.5 | 0.9735 | 0.00937 | -0.1118 | 103.8954
4 | 1.0246 | 0.00956 | -0.1077 | 107.1757
4.5 | 1.0064 | 0.01354 | -0.094 | 74.3279
5 | 1.0296 | 0.01533 | -0.0861 | 67.1624
5.5 | 1.0458 | 0.01733 | -0.0775 | 60.3462
6 | 1.0542 | 0.02004 | -0.0693 | 52.6048
6.5 | 1.0596 | 0.02359 | -0.0625 | 44.9173
7 | 1.0619 | 0.02794 | -0.0565 | 38.0064
7.5 | 1.0773 | 0.03191 | -0.0508 | 33.7606
8 | 1.1202 | 0.03537 | -0.0452 | 31.6709
8.5 | 1.1606 | 0.04093 | -0.0405 | 28.3557
9 | 1.1651 | 0.04808 | -0.0364 | 24.2325
9.5 | 1.1503 | 0.05603 | -0.0341 | 20.5301
10 | 1.1274 | 0.06484 | -0.0344 | 17.3874
10.5 | 1.0993 | 0.07555 | -0.037 | 14.5506
11 | 1.0686 | 0.08804 | -0.0421 | 12.1377
11.5 | 1.0375 | 0.10236 | -0.0495 | 10.1358
12 | 1.0098 | 0.11837 | -0.0591 | 8.5309
12.5 | 0.9909 | 0.1356 | -0.0698 | 7.3075
13 | 0.9858 | 0.15063 | -0.0782 | 6.5445
13.5 | 0.9879 | 0.16646 | -0.0867 | 5.9348
14 | 0.9965 | 0.17785 | -0.0928 | 5.603
14.5 | 1.0085 | 0.18804 | -0.098 | 5.3632
15 | 1.0232 | 0.19738 | -0.1023 | 5.1839
15.5 | 1.0351 | 0.20847 | -0.1071 | 4.9652
16 | 1.0508 | 0.21937 | -0.1131 | 4.7901
16.5 | 1.0644 | 0.23112 | -0.1217 | 4.6054
17 | 1.0819 | 0.24076 | -0.1273 | 4.4937
17.5 | 1.1005 | 0.24957 | -0.1321 | 4.4096
18 | 1.1221 | 0.25852 | -0.1344 | 4.3405
18.5 | 1.14 | 0.26873 | -0.1404 | 4.2422
19 | 1.156 | 0.27857 | -0.1474 | 4.1498
19.5 | 1.1744 | 0.28871 | -0.1545 | 4.0677
20 | 1.1941 | 0.29807 | -0.1599 | 4.0061

## 33. Re 750k Mach 0.00 (1)
BIGFOIL.COM POLAR EXPORT
goe117
GOE 117 (MVA MK.4) |  |  |  | Cl Max: | 1.396 | at alpha= | 9 | deg
JavaFoil+Calcfoil stall+Eppler ext transition |  |  |  | L/D Max: | 139.876 | at alpha= | 2.5 | deg
Re: | 750000 |  |  | Cd Min: | 0.00579 | at alpha= | 2.5 | deg
Mach: | 0 |  |  | Cl=0 at alpha= | -4.6364 | deg
|  |  |  | @ Cl=0.1, Cd= | 0.0073248
|  |  |  | @ Cl=0.4, Cd= | 0.0071011
|  |  |  | @ Cl=0.6, Cd= | 0.0067474
alpha (deg) | Cl | Cd | Cm | Cl/Cd
-18 | -0.359 | 0.19073 | -0.026 | -1.881
-17.5 | -0.373 | 0.17866 | -0.027 | -2.089
-17 | -0.388 | 0.16754 | -0.028 | -2.314
-16.5 | -0.401 | 0.15662 | -0.028 | -2.564
-16 | -0.415 | 0.14781 | -0.029 | -2.806
-15.5 | -0.427 | 0.13509 | -0.03 | -3.162
-15 | -0.438 | 0.12685 | -0.031 | -3.455
-14.5 | -0.448 | 0.11849 | -0.032 | -3.778
-14 | -0.455 | 0.11319 | -0.032 | -4.021
-13.5 | -0.46 | 0.10672 | -0.033 | -4.313
-13 | -0.463 | 0.09819 | -0.034 | -4.71
-12.5 | -0.462 | 0.09198 | -0.035 | -5.018
-12 | -0.457 | 0.08467 | -0.035 | -5.399
-11.5 | -0.449 | 0.07907 | -0.036 | -5.678
-11 | -0.437 | 0.07338 | -0.037 | -5.951
-10.5 | -0.42 | 0.06808 | -0.038 | -6.176
-10 | -0.4 | 0.06395 | -0.038 | -6.256
-9.5 | -0.376 | 0.05948 | -0.039 | -6.316
-9 | -0.347 | 0.05574 | -0.038 | -6.232
-8.5 | -0.316 | 0.0523 | -0.038 | -6.037
-8 | -0.281 | 0.04902 | -0.039 | -5.738
-7.5 | -0.244 | 0.04603 | -0.039 | -5.303
-7 | -0.204 | 0.04355 | -0.041 | -4.691
-6.5 | -0.162 | 0.04112 | -0.041 | -3.947
-6 | -0.12 | 0.03882 | -0.042 | -3.079
-5.5 | -0.076 | 0.03678 | -0.043 | -2.069
-5 | -0.032 | 0.03489 | -0.044 | -0.919
-4.5 | 0.012 | 0.03375 | -0.045 | 0.37
-4 | 0.071 | 0.00733 | -0.095 | 9.657
-3.5 | 0.127 | 0.00732 | -0.096 | 17.276
-3 | 0.183 | 0.0072 | -0.097 | 25.364
-2.5 | 0.239 | 0.00715 | -0.098 | 33.406
-2 | 0.295 | 0.00711 | -0.1 | 41.538
-1.5 | 0.352 | 0.00716 | -0.101 | 49.201
-1 | 0.409 | 0.00709 | -0.102 | 57.634
-0.5 | 0.465 | 0.00703 | -0.103 | 66.139
0 | 0.526 | 0.0067 | -0.104 | 78.505
0.5 | 0.582 | 0.00682 | -0.105 | 85.356
1 | 0.639 | 0.00659 | -0.106 | 96.989
1.5 | 0.696 | 0.00665 | -0.107 | 104.634
2 | 0.753 | 0.00668 | -0.108 | 112.793
2.5 | 0.81 | 0.00579 | -0.109 | 139.876
3 | 0.866 | 0.00918 | -0.11 | 94.348
3.5 | 0.921 | 0.00954 | -0.112 | 96.542
4 | 0.976 | 0.00993 | -0.113 | 98.343
4.5 | 1.031 | 0.01021 | -0.114 | 100.927
5 | 1.084 | 0.01062 | -0.115 | 102.076
5.5 | 1.137 | 0.01107 | -0.116 | 102.676
6 | 1.189 | 0.01156 | -0.117 | 102.857
6.5 | 1.239 | 0.01207 | -0.118 | 102.665
7 | 1.282 | 0.01252 | -0.119 | 102.441
7.5 | 1.32 | 0.01319 | -0.12 | 100.035
8 | 1.352 | 0.01366 | -0.121 | 98.914
8.5 | 1.377 | 0.01455 | -0.122 | 94.636
9 | 1.396 | 0.01551 | -0.123 | 89.986
9.5 | 1.378 | 0.01992 | -0.121 | 69.179
10 | 1.143 | 0.06071 | -0.069 | 18.831
10.5 | 1.136 | 0.06633 | -0.065 | 17.128
11 | 1.124 | 0.07215 | -0.062 | 15.578
11.5 | 1.108 | 0.07745 | -0.06 | 14.306
12 | 1.087 | 0.0826 | -0.06 | 13.162
12.5 | 1.061 | 0.08846 | -0.06 | 11.999
13 | 1.032 | 0.09575 | -0.059 | 10.774
13.5 | 0.998 | 0.1015 | -0.059 | 9.836
14 | 0.963 | 0.11115 | -0.058 | 8.659

## 34. Re 750k Mach 0.00 (2)
BIGFOIL.COM POLAR EXPORT
goe117
GOE 117 (MVA MK.4) |  |  |  | Cl Max: | 1.2802 | at alpha= | 10.5 | deg
XFOIL ncrit=9 |  |  |  | L/D Max: | 121.549 | at alpha= | 4 | deg
Re: | 750000 |  |  | Cd Min: | 0.0332 | at alpha= | 10.5 | deg
Mach: | 0 |  |  | Cl=0 at alpha= | -99 | deg
|  |  |  | @ Cl=0.1, Cd= | 0.0078
|  |  |  | @ Cl=0.4, Cd= | 0.0078
|  |  |  | @ Cl=0.6, Cd= | 0.0073555
alpha (deg) | Cl | Cd | Cm | Cl/Cd
0 | 0.4567 | 0.0078 | -0.1019 | 58.5513
0.5 | 0.5107 | 0.00783 | -0.1016 | 65.2235
1 | 0.564 | 0.00782 | -0.1013 | 72.1228
1.5 | 0.6136 | 0.00718 | -0.1004 | 85.4596
2 | 0.6899 | 0.00667 | -0.105 | 103.4333
2.5 | 0.7415 | 0.00682 | -0.1041 | 108.7243
3 | 0.793 | 0.00698 | -0.1033 | 113.6103
3.5 | 0.8443 | 0.00715 | -0.1024 | 118.0839
4 | 0.8946 | 0.00736 | -0.1014 | 121.5489
4.5 | 0.934 | 0.00842 | -0.0985 | 110.9264
5 | 0.9496 | 0.01167 | -0.092 | 81.371
5.5 | 0.9934 | 0.01253 | -0.0899 | 79.2817
6 | 1.0325 | 0.0137 | -0.087 | 75.365
6.5 | 1.0748 | 0.0145 | -0.0848 | 74.1241
7 | 1.1033 | 0.01613 | -0.0802 | 68.4005
7.5 | 1.1304 | 0.0176 | -0.0755 | 64.2273
8 | 1.151 | 0.01907 | -0.0696 | 60.3566
8.5 | 1.1739 | 0.02052 | -0.0646 | 57.2076
9 | 1.1862 | 0.02306 | -0.0588 | 51.4397
9.5 | 1.2091 | 0.02646 | -0.0546 | 45.6954
10 | 1.2411 | 0.029 | -0.0518 | 42.7966
10.5 | 1.2802 | 0.0332 | -0.0499 | 38.5602

## 35. Re 750k Mach 0.10 (1)
BIGFOIL.COM POLAR EXPORT
goe117
GOE 117 (MVA MK.4) |  |  |  | Cl Max: | 1.381 | at alpha= | 9 | deg
JavaFoil+Calcfoil stall+Eppler ext transition |  |  |  | L/D Max: | 141.042 | at alpha= | 2.5 | deg
Re: | 750000 |  |  | Cd Min: | 0.00577 | at alpha= | 2.5 | deg
Mach: | 0.1 |  |  | Cl=0 at alpha= | -4.6444 | deg
|  |  |  | @ Cl=0.1, Cd= | 0.0073134
|  |  |  | @ Cl=0.4, Cd= | 0.0070235
|  |  |  | @ Cl=0.6, Cd= | 0.0067105
alpha (deg) | Cl | Cd | Cm | Cl/Cd
-17.5 | -0.335 | 0.19179 | -0.027 | -1.749
-17 | -0.352 | 0.17192 | -0.027 | -2.046
-16.5 | -0.368 | 0.16166 | -0.028 | -2.277
-16 | -0.384 | 0.14882 | -0.029 | -2.581
-15.5 | -0.399 | 0.14019 | -0.03 | -2.847
-15 | -0.413 | 0.13498 | -0.031 | -3.06
-14.5 | -0.425 | 0.12415 | -0.031 | -3.427
-14 | -0.436 | 0.11689 | -0.032 | -3.728
-13.5 | -0.444 | 0.1067 | -0.033 | -4.159
-13 | -0.449 | 0.09915 | -0.034 | -4.526
-12.5 | -0.45 | 0.09269 | -0.035 | -4.86
-12 | -0.448 | 0.08641 | -0.036 | -5.19
-11.5 | -0.442 | 0.07984 | -0.036 | -5.541
-11 | -0.432 | 0.07473 | -0.037 | -5.782
-10.5 | -0.417 | 0.06922 | -0.038 | -6.03
-10 | -0.398 | 0.06403 | -0.038 | -6.221
-9.5 | -0.375 | 0.05955 | -0.039 | -6.296
-9 | -0.347 | 0.05629 | -0.038 | -6.171
-8.5 | -0.316 | 0.05287 | -0.038 | -5.981
-8 | -0.282 | 0.04912 | -0.039 | -5.74
-7.5 | -0.245 | 0.04602 | -0.04 | -5.323
-7 | -0.205 | 0.0437 | -0.041 | -4.692
-6.5 | -0.163 | 0.04113 | -0.041 | -3.962
-6 | -0.12 | 0.0389 | -0.042 | -3.086
-5.5 | -0.076 | 0.03672 | -0.043 | -2.082
-5 | -0.032 | 0.03535 | -0.044 | -0.911
-4.5 | 0.013 | 0.0338 | -0.045 | 0.371
-4 | 0.071 | 0.00736 | -0.095 | 9.657
-3.5 | 0.127 | 0.00727 | -0.097 | 17.499
-3 | 0.184 | 0.0073 | -0.098 | 25.146
-2.5 | 0.24 | 0.00724 | -0.099 | 33.172
-2 | 0.297 | 0.00714 | -0.1 | 41.599
-1.5 | 0.354 | 0.00708 | -0.101 | 49.951
-1 | 0.411 | 0.00701 | -0.102 | 58.561
-0.5 | 0.467 | 0.00711 | -0.103 | 65.692
0 | 0.528 | 0.00677 | -0.105 | 78.054
0.5 | 0.585 | 0.00675 | -0.106 | 86.761
1 | 0.642 | 0.0066 | -0.107 | 97.278
1.5 | 0.7 | 0.00665 | -0.108 | 105.194
2 | 0.757 | 0.00674 | -0.109 | 112.253
2.5 | 0.814 | 0.00577 | -0.11 | 141.042
3 | 0.87 | 0.00917 | -0.111 | 94.91
3.5 | 0.926 | 0.00954 | -0.112 | 97.023
4 | 0.981 | 0.00994 | -0.113 | 98.748
4.5 | 1.036 | 0.01027 | -0.114 | 100.839
5 | 1.089 | 0.01068 | -0.115 | 102.003
5.5 | 1.142 | 0.01113 | -0.116 | 102.611
6 | 1.194 | 0.01162 | -0.117 | 102.784
6.5 | 1.245 | 0.01214 | -0.118 | 102.483
7 | 1.288 | 0.01259 | -0.119 | 102.306
7.5 | 1.324 | 0.01325 | -0.121 | 99.929
8 | 1.355 | 0.01372 | -0.122 | 98.776
8.5 | 1.38 | 0.01471 | -0.123 | 93.784
9 | 1.381 | 0.01882 | -0.122 | 73.375
9.5 | 1.375 | 0.0202 | -0.122 | 68.066
10 | 1.138 | 0.06147 | -0.068 | 18.517
10.5 | 1.128 | 0.06721 | -0.064 | 16.785
11 | 1.113 | 0.07309 | -0.061 | 15.23
11.5 | 1.094 | 0.07849 | -0.06 | 13.936
12 | 1.069 | 0.08325 | -0.06 | 12.836
12.5 | 1.038 | 0.09098 | -0.059 | 11.412
13 | 1.004 | 0.09829 | -0.059 | 10.21
13.5 | 0.965 | 0.10432 | -0.058 | 9.252
14 | 0.924 | 0.11221 | -0.057 | 8.237

## 36. Re 750k Mach 0.10 (2)
BIGFOIL.COM POLAR EXPORT
goe117
GOE 117 (MVA MK.4) |  |  |  | Cl Max: | 1.2923 | at alpha= | 11 | deg
XFOIL ncrit=9 |  |  |  | L/D Max: | 121.514 | at alpha= | 4 | deg
Re: | 750000 |  |  | Cd Min: | 0.06325 | at alpha= | 12 | deg
Mach: | 0.1 |  |  | Cl=0 at alpha= | -99 | deg
|  |  |  | @ Cl=0.1, Cd= | 0.00783
|  |  |  | @ Cl=0.4, Cd= | 0.00783
|  |  |  | @ Cl=0.6, Cd= | 0.0075649
alpha (deg) | Cl | Cd | Cm | Cl/Cd
0 | 0.4589 | 0.00783 | -0.1023 | 58.6079
0.5 | 0.5133 | 0.00785 | -0.1021 | 65.3885
1 | 0.5669 | 0.00786 | -0.1017 | 72.1247
1.5 | 0.6185 | 0.0074 | -0.1011 | 83.5811
2 | 0.6935 | 0.00668 | -0.1054 | 103.8174
2.5 | 0.7451 | 0.00686 | -0.1045 | 108.6152
3 | 0.797 | 0.00702 | -0.1037 | 113.5328
3.5 | 0.8488 | 0.00717 | -0.1028 | 118.3821
4 | 0.8992 | 0.0074 | -0.1017 | 121.5135
4.5 | 0.9368 | 0.00861 | -0.0985 | 108.8037
5 | 0.9535 | 0.01177 | -0.0921 | 81.011
5.5 | 0.9977 | 0.01261 | -0.09 | 79.1197
6 | 1.0366 | 0.01379 | -0.0869 | 75.1704
6.5 | 1.0785 | 0.01463 | -0.0845 | 73.7184
7 | 1.1029 | 0.01648 | -0.0791 | 66.9235
7.5 | 1.1298 | 0.01783 | -0.0742 | 63.3651
8 | 1.1491 | 0.0194 | -0.0681 | 59.232
8.5 | 1.1718 | 0.02094 | -0.0632 | 55.9599
9 | 1.1834 | 0.02377 | -0.0573 | 49.7854
9.5 | 1.2101 | 0.02712 | -0.0535 | 44.6202
10 | 1.2443 | 0.03 | -0.0509 | 41.4767
10.5 | 1.2875 | 0.03574 | -0.0495 | 36.0241
11 | 1.2923 | 0.04793 | -0.0443 | 26.9622
11.5 | 1.2688 | 0.05517 | -0.0375 | 22.998
12 | 1.228 | 0.06325 | -0.0328 | 19.415

## 37. Re 750k Mach 0.25 (1)
BIGFOIL.COM POLAR EXPORT
goe117
GOE 117 (MVA MK.4) |  |  |  | Cl Max: | 1.373 | at alpha= | 8 | deg
JavaFoil+Calcfoil stall+Eppler ext transition |  |  |  | L/D Max: | 123.662 | at alpha= | 2.5 | deg
Re: | 750000 |  |  | Cd Min: | 0.00655 | at alpha= | 1 | deg
Mach: | 0.25 |  |  | Cl=0 at alpha= | -4.6413 | deg
|  |  |  | @ Cl=0.1, Cd= | 0.018138
|  |  |  | @ Cl=0.4, Cd= | 0.0070098
|  |  |  | @ Cl=0.6, Cd= | 0.0067493
alpha (deg) | Cl | Cd | Cm | Cl/Cd
-16 | -0.061 | 0.15317 | -0.032 | -0.396
-15.5 | -0.081 | 0.14613 | -0.032 | -0.553
-15 | -0.166 | 0.14764 | -0.032 | -1.122
-14.5 | -0.215 | 0.14494 | -0.031 | -1.484
-14 | -0.257 | 0.1566 | -0.031 | -1.642
-13.5 | -0.294 | 0.13669 | -0.03 | -2.15
-13 | -0.326 | 0.12042 | -0.032 | -2.704
-12.5 | -0.352 | 0.10836 | -0.034 | -3.247
-12 | -0.372 | 0.09651 | -0.035 | -3.853
-11.5 | -0.385 | 0.08939 | -0.036 | -4.307
-11 | -0.391 | 0.08172 | -0.037 | -4.785
-10.5 | -0.39 | 0.0739 | -0.038 | -5.274
-10 | -0.381 | 0.06776 | -0.039 | -5.627
-9.5 | -0.366 | 0.06206 | -0.04 | -5.897
-9 | -0.344 | 0.0575 | -0.04 | -5.986
-8.5 | -0.317 | 0.05419 | -0.039 | -5.844
-8 | -0.285 | 0.05053 | -0.04 | -5.635
-7.5 | -0.249 | 0.04672 | -0.041 | -5.325
-7 | -0.209 | 0.04418 | -0.041 | -4.731
-6.5 | -0.166 | 0.0415 | -0.042 | -4.011
-6 | -0.123 | 0.03915 | -0.043 | -3.136
-5.5 | -0.078 | 0.03691 | -0.044 | -2.12
-5 | -0.033 | 0.03549 | -0.045 | -0.93
-4.5 | 0.013 | 0.03383 | -0.046 | 0.38
-4 | 0.059 | 0.03246 | -0.047 | 1.825
-3.5 | 0.131 | 0.00731 | -0.099 | 17.864
-3 | 0.188 | 0.00728 | -0.1 | 25.87
-2.5 | 0.247 | 0.0072 | -0.102 | 34.274
-2 | 0.305 | 0.00708 | -0.103 | 43.085
-1.5 | 0.363 | 0.00706 | -0.104 | 51.456
-1 | 0.422 | 0.00698 | -0.105 | 60.442
-0.5 | 0.48 | 0.007 | -0.106 | 68.575
0 | 0.543 | 0.00671 | -0.107 | 80.942
0.5 | 0.601 | 0.00675 | -0.109 | 89.111
1 | 0.66 | 0.00655 | -0.11 | 100.733
1.5 | 0.719 | 0.0066 | -0.111 | 108.981
2 | 0.777 | 0.00673 | -0.112 | 115.458
2.5 | 0.836 | 0.00676 | -0.113 | 123.662
3 | 0.894 | 0.00918 | -0.114 | 97.357
3.5 | 0.951 | 0.00958 | -0.115 | 99.277
4 | 1.007 | 0.01003 | -0.116 | 100.424
4.5 | 1.063 | 0.01033 | -0.117 | 102.951
5 | 1.118 | 0.01078 | -0.118 | 103.666
5.5 | 1.171 | 0.01127 | -0.12 | 103.892
6 | 1.224 | 0.0118 | -0.121 | 103.707
6.5 | 1.274 | 0.01234 | -0.122 | 103.232
7 | 1.316 | 0.01295 | -0.123 | 101.621
7.5 | 1.348 | 0.01356 | -0.124 | 99.418
8 | 1.373 | 0.01429 | -0.125 | 96.054
8.5 | 1.365 | 0.01894 | -0.124 | 72.076
9 | 1.359 | 0.02031 | -0.124 | 66.915
9.5 | 1.115 | 0.06008 | -0.065 | 18.563
10 | 1.094 | 0.06551 | -0.061 | 16.699
10.5 | 1.064 | 0.07193 | -0.061 | 14.79
11 | 1.022 | 0.07778 | -0.06 | 13.14
11.5 | 0.969 | 0.08625 | -0.059 | 11.236
12 | 0.906 | 0.09461 | -0.057 | 9.573
12.5 | 0.833 | 0.10371 | -0.055 | 8.036
13 | 0.754 | 0.11443 | -0.054 | 6.586

## 38. Re 750k Mach 0.25 (2)
BIGFOIL.COM POLAR EXPORT
goe117
GOE 117 (MVA MK.4) |  |  |  | Cl Max: | 1.2594 | at alpha= | 10 | deg
XFOIL ncrit=9 |  |  |  | L/D Max: | 121.953 | at alpha= | 4 | deg
Re: | 750000 |  |  | Cd Min: | 0.0548 | at alpha= | 11 | deg
Mach: | 0.25 |  |  | Cl=0 at alpha= | -99 | deg
|  |  |  | @ Cl=0.1, Cd= | 0.00798
|  |  |  | @ Cl=0.4, Cd= | 0.00798
|  |  |  | @ Cl=0.6, Cd= | 0.0079396
alpha (deg) | Cl | Cd | Cm | Cl/Cd
0 | 0.4711 | 0.00798 | -0.1048 | 59.0351
0.5 | 0.5273 | 0.00799 | -0.1045 | 65.995
1 | 0.5831 | 0.00798 | -0.1042 | 73.0702
1.5 | 0.6375 | 0.00785 | -0.1037 | 81.2102
2.5 | 0.7663 | 0.00698 | -0.1068 | 109.7851
3 | 0.8198 | 0.00715 | -0.1058 | 114.6573
3.5 | 0.8727 | 0.00732 | -0.1047 | 119.2213
4 | 0.9244 | 0.00758 | -0.1033 | 121.9525
4.5 | 0.9471 | 0.01002 | -0.0974 | 94.521
5 | 0.9763 | 0.01212 | -0.0925 | 80.5528
5.5 | 1.02 | 0.01306 | -0.0897 | 78.1011
6 | 1.0568 | 0.01436 | -0.0858 | 73.5933
6.5 | 1.0949 | 0.01542 | -0.0822 | 71.0052
7 | 1.1045 | 0.01757 | -0.0737 | 62.8628
7.5 | 1.1231 | 0.01927 | -0.0671 | 58.2823
8 | 1.1387 | 0.02149 | -0.0608 | 52.9874
8.5 | 1.1605 | 0.02364 | -0.0562 | 49.0905
9 | 1.1811 | 0.02761 | -0.0515 | 42.778
9.5 | 1.2205 | 0.03153 | -0.0488 | 38.7092
10 | 1.2594 | 0.03883 | -0.0462 | 32.4337
10.5 | 1.2546 | 0.04712 | -0.0402 | 26.6256
11 | 1.2273 | 0.0548 | -0.0347 | 22.396

## 39. Re 750k Mach 0.50 (1)
BIGFOIL.COM POLAR EXPORT
goe117
GOE 117 (MVA MK.4) |  |  |  | Cl Max: | 1.291 | at alpha= | 5.5 | deg
JavaFoil+Calcfoil stall+Eppler ext transition |  |  |  | L/D Max: | 123.172 | at alpha= | 2 | deg
Re: | 750000 |  |  | Cd Min: | 0.00686 | at alpha= | 1 | deg
Mach: | 0.5 |  |  | Cl=0 at alpha= | -4.64 | deg
|  |  |  | @ Cl=0.1, Cd= | 0.032338
|  |  |  | @ Cl=0.4, Cd= | 0.0072564
|  |  |  | @ Cl=0.6, Cd= | 0.0069666
alpha (deg) | Cl | Cd | Cm | Cl/Cd
-20 | -0.768 | 0.19178 | -0.039 | -4.005
-19.5 | -0.744 | 0.1836 | -0.039 | -4.054
-19 | -0.722 | 0.18852 | -0.041 | -3.832
-18.5 | -0.697 | 0.18149 | -0.041 | -3.843
-18 | -0.672 | 0.16767 | -0.04 | -4.006
-17.5 | -0.647 | 0.1626 | -0.04 | -3.978
-17 | -0.622 | 0.15539 | -0.04 | -4.005
-16.5 | -0.598 | 0.14959 | -0.04 | -3.997
-16 | -0.573 | 0.15635 | -0.04 | -3.667
-15.5 | -0.549 | 0.15085 | -0.041 | -3.64
-15 | -0.525 | 0.14565 | -0.041 | -3.601
-14.5 | -0.5 | 0.14096 | -0.041 | -3.547
-14 | -0.475 | 0.1369 | -0.042 | -3.473
-13.5 | -0.451 | 0.12202 | -0.043 | -3.696
-13 | -0.425 | 0.12328 | -0.04 | -3.446
-12.5 | -0.4 | 0.11799 | -0.039 | -3.389
-12 | -0.375 | 0.1113 | -0.04 | -3.369
-11.5 | -0.35 | 0.11064 | -0.04 | -3.164
-11 | -0.325 | 0.10859 | -0.041 | -2.993
-10.5 | -0.3 | 0.10559 | -0.041 | -2.84
-10 | -0.275 | 0.10272 | -0.042 | -2.674
-9.5 | -0.249 | 0.09996 | -0.043 | -2.495
-9 | -0.224 | 0.09178 | -0.043 | -2.441
-8.5 | -0.199 | 0.08936 | -0.044 | -2.223
-8 | -0.173 | 0.07656 | -0.044 | -2.261
-7.5 | -0.231 | 0.05677 | -0.043 | -4.064
-7 | -0.214 | 0.04984 | -0.045 | -4.295
-6.5 | -0.175 | 0.04546 | -0.046 | -3.859
-6 | -0.132 | 0.04149 | -0.047 | -3.178
-5.5 | -0.085 | 0.03903 | -0.048 | -2.18
-5 | -0.036 | 0.03674 | -0.049 | -0.985
-4.5 | 0.014 | 0.03479 | -0.051 | 0.408
-4 | 0.066 | 0.03326 | -0.052 | 1.974
-3.5 | 0.118 | 0.03185 | -0.053 | 3.698
-3 | 0.21 | 0.00754 | -0.112 | 27.834
-2.5 | 0.275 | 0.00747 | -0.114 | 36.798
-2 | 0.34 | 0.00732 | -0.115 | 46.501
-1.5 | 0.406 | 0.00725 | -0.116 | 55.998
-1 | 0.471 | 0.00732 | -0.117 | 64.391
-0.5 | 0.536 | 0.00725 | -0.119 | 73.992
0 | 0.606 | 0.00694 | -0.12 | 87.34
0.5 | 0.672 | 0.00699 | -0.121 | 96.088
1 | 0.737 | 0.00686 | -0.123 | 107.445
1.5 | 0.803 | 0.00696 | -0.124 | 115.356
2 | 0.868 | 0.00705 | -0.125 | 123.172
2.5 | 0.933 | 0.01075 | -0.126 | 86.864
3 | 0.998 | 0.01115 | -0.128 | 89.427
3.5 | 1.06 | 0.01087 | -0.129 | 97.551
4 | 1.121 | 0.01142 | -0.13 | 98.19
4.5 | 1.181 | 0.01192 | -0.131 | 99.087
5 | 1.238 | 0.01261 | -0.132 | 98.153
5.5 | 1.291 | 0.01335 | -0.134 | 96.733
6 | 1.079 | 0.0389 | -0.064 | 27.747
6.5 | 1.114 | 0.04196 | -0.063 | 26.543
7 | 1.12 | 0.04571 | -0.062 | 24.5
7.5 | 1.076 | 0.05165 | -0.065 | 20.835
8 | 0.662 | 0.07898 | -0.053 | 8.383
8.5 | 0.689 | 0.08172 | -0.057 | 8.426
9 | 0.716 | 0.08841 | -0.062 | 8.095
9.5 | 0.742 | 0.10036 | -0.063 | 7.39
10 | 0.768 | 0.10337 | -0.063 | 7.427
10.5 | 0.794 | 0.10629 | -0.064 | 7.467

## 40. Re 750k Mach 0.50 (2)
BIGFOIL.COM POLAR EXPORT
goe117
GOE 117 (MVA MK.4) |  |  |  | Cl Max: | 1.1931 | at alpha= | 20 | deg
XFOIL ncrit=9 |  |  |  | L/D Max: | 121.656 | at alpha= | 3.5 | deg
Re: | 750000 |  |  | Cd Min: | 0.29791 | at alpha= | 20 | deg
Mach: | 0.5 |  |  | Cl=0 at alpha= | -4.2976 | deg
|  |  |  | @ Cl=0.1, Cd= | 0.011666
|  |  |  | @ Cl=0.4, Cd= | 0.0086293
|  |  |  | @ Cl=0.6, Cd= | 0.00862
alpha (deg) | Cl | Cd | Cm | Cl/Cd
-20 | -0.6424 | 0.26027 | 0.0215 | -2.4682
-19.5 | -0.6213 | 0.2528 | 0.017 | -2.4577
-19 | -0.6 | 0.2452 | 0.0127 | -2.447
-18.5 | -0.5788 | 0.23741 | 0.0084 | -2.438
-18 | -0.5569 | 0.22944 | 0.0035 | -2.4272
-17.5 | -0.5368 | 0.22185 | -0.0009 | -2.4197
-16.5 | -0.4975 | 0.20615 | -0.0079 | -2.4133
-16 | -0.478 | 0.199 | -0.0111 | -2.402
-15.5 | -0.4588 | 0.19187 | -0.0145 | -2.3912
-15 | -0.4401 | 0.18458 | -0.0177 | -2.3843
-14.5 | -0.422 | 0.17721 | -0.0209 | -2.3814
-14 | -0.4058 | 0.1696 | -0.0253 | -2.3927
-13.5 | -0.391 | 0.16235 | -0.0286 | -2.4084
-13 | -0.3746 | 0.1546 | -0.0299 | -2.423
-12.5 | -0.3584 | 0.14829 | -0.0318 | -2.4169
-12 | -0.3439 | 0.14153 | -0.034 | -2.4299
-11.5 | -0.3307 | 0.1345 | -0.0363 | -2.4587
-11 | -0.3203 | 0.12774 | -0.0394 | -2.5074
-10.5 | -0.3122 | 0.12091 | -0.0418 | -2.5821
-10 | -0.3034 | 0.1141 | -0.0433 | -2.6591
-9.5 | -0.2962 | 0.10749 | -0.0443 | -2.7556
-9 | -0.2785 | 0.10008 | -0.0465 | -2.7828
-8 | -0.214 | 0.08341 | -0.0658 | -2.5656
-7.5 | -0.16 | 0.07246 | -0.0831 | -2.2081
-7 | -0.1127 | 0.06082 | -0.1009 | -1.853
-6.5 | -0.1142 | 0.05273 | -0.1069 | -2.1658
-6 | -0.1067 | 0.04443 | -0.1141 | -2.4015
-5.5 | -0.0869 | 0.03468 | -0.1224 | -2.5058
-5 | -0.0635 | 0.02197 | -0.1295 | -2.8903
-4.5 | -0.0198 | 0.01644 | -0.1281 | -1.2044
-4 | 0.0291 | 0.01335 | -0.1253 | 2.1798
-3.5 | 0.0874 | 0.01198 | -0.1228 | 7.2955
-3 | 0.1467 | 0.0105 | -0.1208 | 13.9714
-2.5 | 0.209 | 0.00979 | -0.1194 | 21.3483
-2 | 0.2721 | 0.00937 | -0.1183 | 29.0395
-1.5 | 0.3361 | 0.00907 | -0.1174 | 37.0562
-1 | 0.3986 | 0.00863 | -0.1167 | 46.1877
-0.5 | 0.4618 | 0.0086 | -0.1161 | 53.6977
0 | 0.5256 | 0.00852 | -0.1157 | 61.6901
0.5 | 0.5889 | 0.00862 | -0.1152 | 68.3179
1 | 0.6526 | 0.00862 | -0.1147 | 75.7077
1.5 | 0.716 | 0.00871 | -0.1141 | 82.2044
2 | 0.7786 | 0.00857 | -0.1135 | 90.8518
3 | 0.9179 | 0.00784 | -0.1144 | 117.0791
3.5 | 0.9769 | 0.00803 | -0.1122 | 121.6563
4 | 1.0182 | 0.00909 | -0.107 | 112.0132
4.5 | 1.0138 | 0.01274 | -0.0953 | 79.5761
5 | 1.0476 | 0.01408 | -0.0888 | 74.4034
5.5 | 1.0751 | 0.01548 | -0.0813 | 69.4509
6 | 1.0821 | 0.01797 | -0.072 | 60.217
6.5 | 1.0885 | 0.02111 | -0.0644 | 51.5632
7 | 1.0989 | 0.02469 | -0.0586 | 44.5079
7.5 | 1.0989 | 0.02944 | -0.0523 | 37.3268
8 | 1.1277 | 0.03308 | -0.0464 | 34.0901
8.5 | 1.1694 | 0.03815 | -0.041 | 30.6527
9 | 1.1788 | 0.04495 | -0.0367 | 26.2247
9.5 | 1.1653 | 0.05299 | -0.0339 | 21.9909
10 | 1.1412 | 0.06227 | -0.0337 | 18.3266
10.5 | 1.1118 | 0.07307 | -0.0361 | 15.2155
11 | 1.0803 | 0.08542 | -0.041 | 12.6469
11.5 | 1.0489 | 0.09947 | -0.0482 | 10.5449
12 | 1.0208 | 0.11503 | -0.0574 | 8.8742
12.5 | 0.9998 | 0.13213 | -0.0681 | 7.5668
13 | 0.9919 | 0.14887 | -0.0778 | 6.6629
13.5 | 0.9924 | 0.16239 | -0.0851 | 6.1112
14 | 0.9986 | 0.17591 | -0.0922 | 5.6768
14.5 | 1.0094 | 0.18662 | -0.0978 | 5.4089
15 | 1.0225 | 0.19662 | -0.103 | 5.2004
15.5 | 1.0334 | 0.20729 | -0.108 | 4.9853
16 | 1.0489 | 0.21839 | -0.1142 | 4.8029
16.5 | 1.0643 | 0.23045 | -0.1218 | 4.6184
17 | 1.0816 | 0.24014 | -0.1272 | 4.504
17.5 | 1.0998 | 0.24911 | -0.1322 | 4.4149
18 | 1.1197 | 0.25724 | -0.1358 | 4.3527
18.5 | 1.1377 | 0.26756 | -0.141 | 4.2521
19 | 1.1555 | 0.27756 | -0.147 | 4.1631
19.5 | 1.173 | 0.28781 | -0.1538 | 4.0756
20 | 1.1931 | 0.29791 | -0.1598 | 4.0049

## 41. Re 1M Mach 0.00 (1)
BIGFOIL.COM POLAR EXPORT
goe117
GOE 117 (MVA MK.4) |  |  |  | Cl Max: | 1.407 | at alpha= | 9.5 | deg
JavaFoil+Calcfoil stall+Eppler ext transition |  |  |  | L/D Max: | 152.106 | at alpha= | 2.5 | deg
Re: | 1000000 |  |  | Cd Min: | 0.00532 | at alpha= | 2.5 | deg
Mach: | 0 |  |  | Cl=0 at alpha= | -4.6596 | deg
|  |  |  | @ Cl=0.1, Cd= | 0.0069289
|  |  |  | @ Cl=0.4, Cd= | 0.0067321
|  |  |  | @ Cl=0.6, Cd= | 0.00633
alpha (deg) | Cl | Cd | Cm | Cl/Cd
-18 | -0.359 | 0.1873 | -0.027 | -1.916
-17.5 | -0.373 | 0.17311 | -0.028 | -2.157
-17 | -0.388 | 0.15676 | -0.029 | -2.474
-16.5 | -0.402 | 0.15277 | -0.029 | -2.63
-16 | -0.415 | 0.1412 | -0.03 | -2.939
-15.5 | -0.427 | 0.13092 | -0.031 | -3.264
-15 | -0.438 | 0.12405 | -0.032 | -3.534
-14.5 | -0.448 | 0.11603 | -0.032 | -3.86
-14 | -0.455 | 0.10895 | -0.033 | -4.18
-13.5 | -0.46 | 0.1024 | -0.034 | -4.496
-13 | -0.463 | 0.09574 | -0.034 | -4.833
-12.5 | -0.462 | 0.08871 | -0.035 | -5.205
-12 | -0.457 | 0.08316 | -0.036 | -5.499
-11.5 | -0.449 | 0.07681 | -0.037 | -5.847
-11 | -0.437 | 0.07137 | -0.037 | -6.121
-10.5 | -0.421 | 0.06701 | -0.038 | -6.276
-10 | -0.4 | 0.06226 | -0.039 | -6.428
-9.5 | -0.376 | 0.05836 | -0.039 | -6.44
-9 | -0.347 | 0.05456 | -0.038 | -6.368
-8.5 | -0.316 | 0.05134 | -0.038 | -6.152
-8 | -0.281 | 0.04826 | -0.039 | -5.83
-7.5 | -0.244 | 0.04533 | -0.04 | -5.387
-7 | -0.204 | 0.04295 | -0.041 | -4.758
-6.5 | -0.162 | 0.04051 | -0.042 | -4.008
-6 | -0.12 | 0.03828 | -0.042 | -3.124
-5.5 | -0.076 | 0.03626 | -0.043 | -2.099
-5 | -0.032 | 0.03487 | -0.045 | -0.92
-4.5 | 0.015 | 0.007 | -0.094 | 2.199
-4 | 0.071 | 0.00696 | -0.095 | 10.163
-3.5 | 0.127 | 0.0069 | -0.096 | 18.333
-3 | 0.183 | 0.00685 | -0.097 | 26.666
-2.5 | 0.239 | 0.00679 | -0.098 | 35.201
-2 | 0.296 | 0.00671 | -0.1 | 44.065
-1.5 | 0.352 | 0.00669 | -0.101 | 52.641
-1 | 0.409 | 0.00674 | -0.102 | 60.659
-0.5 | 0.465 | 0.00668 | -0.103 | 69.656
0 | 0.526 | 0.00633 | -0.104 | 83.008
0.5 | 0.582 | 0.00639 | -0.105 | 91.116
1 | 0.639 | 0.0062 | -0.106 | 103.11
1.5 | 0.696 | 0.00628 | -0.107 | 110.887
2 | 0.753 | 0.00629 | -0.108 | 119.753
2.5 | 0.81 | 0.00532 | -0.109 | 152.106
3 | 0.866 | 0.00868 | -0.11 | 99.805
3.5 | 0.921 | 0.00898 | -0.112 | 102.635
4 | 0.976 | 0.00933 | -0.113 | 104.599
4.5 | 1.031 | 0.00967 | -0.114 | 106.534
5 | 1.084 | 0.01006 | -0.115 | 107.816
5.5 | 1.137 | 0.01049 | -0.116 | 108.365
6 | 1.189 | 0.01093 | -0.117 | 108.696
6.5 | 1.239 | 0.01143 | -0.118 | 108.438
7 | 1.282 | 0.01185 | -0.119 | 108.263
7.5 | 1.32 | 0.01239 | -0.12 | 106.479
8 | 1.352 | 0.01301 | -0.121 | 103.854
8.5 | 1.377 | 0.01386 | -0.122 | 99.334
9 | 1.396 | 0.01472 | -0.123 | 94.853
9.5 | 1.407 | 0.0156 | -0.124 | 90.226
10 | 1.38 | 0.02016 | -0.122 | 68.463
10.5 | 1.146 | 0.06239 | -0.075 | 18.374
11 | 1.128 | 0.06933 | -0.067 | 16.272
11.5 | 1.112 | 0.07429 | -0.066 | 14.962
12 | 1.088 | 0.08103 | -0.061 | 13.425
12.5 | 1.062 | 0.08647 | -0.061 | 12.282
13 | 1.032 | 0.09308 | -0.061 | 11.091
13.5 | 0.999 | 0.09988 | -0.06 | 10.003
14 | 0.963 | 0.10666 | -0.06 | 9.03
14.5 | 0.925 | 0.11541 | -0.059 | 8.017

## 42. Re 1M Mach 0.00 (2)
BIGFOIL.COM POLAR EXPORT
goe117
GOE 117 (MVA MK.4) |  |  |  | Cl Max: | 1.3291 | at alpha= | 12 | deg
XFOIL ncrit=9 |  |  |  | L/D Max: | 131.022 | at alpha= | 4 | deg
Re: | 1000000 |  |  | Cd Min: | 0.23795 | at alpha= | -20 | deg
Mach: | 0 |  |  | Cl=0 at alpha= | -4.3719 | deg
|  |  |  | @ Cl=0.1, Cd= | 0.0087402
|  |  |  | @ Cl=0.4, Cd= | 0.0073854
|  |  |  | @ Cl=0.6, Cd= | 0.0072892
alpha (deg) | Cl | Cd | Cm | Cl/Cd
-20 | -0.5913 | 0.23795 | 0.0175 | -2.485
-19.5 | -0.5741 | 0.23111 | 0.0139 | -2.4841
-19 | -0.5579 | 0.22433 | 0.01 | -2.487
-18.5 | -0.5425 | 0.21759 | 0.0062 | -2.4932
-18 | -0.5282 | 0.21036 | 0.0029 | -2.5109
-17.5 | -0.5129 | 0.20439 | 0.0002 | -2.5094
-17 | -0.4975 | 0.19857 | -0.0027 | -2.5054
-16.5 | -0.4826 | 0.19234 | -0.0057 | -2.5091
-16 | -0.4682 | 0.18589 | -0.0086 | -2.5187
-15.5 | -0.4541 | 0.17932 | -0.0114 | -2.5323
-15 | -0.4413 | 0.17158 | -0.0149 | -2.572
-14.5 | -0.4293 | 0.16464 | -0.0177 | -2.6075
-14 | -0.4217 | 0.15617 | -0.0203 | -2.7003
-13.5 | -0.4087 | 0.15029 | -0.0221 | -2.7194
-13 | -0.3959 | 0.1446 | -0.0241 | -2.7379
-12.5 | -0.3846 | 0.13833 | -0.0262 | -2.7803
-12 | -0.3747 | 0.13121 | -0.0289 | -2.8557
-11.5 | -0.3678 | 0.12392 | -0.0318 | -2.968
-11 | -0.36 | 0.11712 | -0.0338 | -3.0738
-10.5 | -0.3547 | 0.1098 | -0.0358 | -3.2304
-10 | -0.3602 | 0.10069 | -0.0379 | -3.5773
-9.5 | -0.3553 | 0.09522 | -0.0386 | -3.7314
-9 | -0.4933 | 0.02236 | -0.1045 | -22.0617
-8.5 | -0.4293 | 0.0187 | -0.1097 | -22.9572
-8 | -0.3715 | 0.01588 | -0.1121 | -23.3942
-7.5 | -0.3239 | 0.01359 | -0.1117 | -23.8337
-7 | -0.2719 | 0.01304 | -0.1112 | -20.8512
-6.5 | -0.2205 | 0.01227 | -0.1106 | -17.9707
-6 | -0.1708 | 0.01102 | -0.1097 | -15.4991
-5.5 | -0.1169 | 0.01099 | -0.1094 | -10.6369
-4.5 | -0.0134 | 0.00948 | -0.108 | -1.4135
-4 | 0.0389 | 0.00905 | -0.1073 | 4.2983
-3.5 | 0.0909 | 0.00886 | -0.1064 | 10.2596
-3 | 0.1395 | 0.00822 | -0.1049 | 16.9708
-2 | 0.244 | 0.00795 | -0.1035 | 30.6918
-1.5 | 0.2976 | 0.00777 | -0.103 | 38.3012
-0.5 | 0.4041 | 0.00737 | -0.1024 | 54.8304
0 | 0.4582 | 0.00729 | -0.1021 | 62.8532
0.5 | 0.5127 | 0.0073 | -0.1019 | 70.2329
1 | 0.5665 | 0.00732 | -0.1016 | 77.3907
1.5 | 0.6209 | 0.00727 | -0.1015 | 85.4058
3.5 | 0.848 | 0.00652 | -0.1032 | 130.0613
4 | 0.8975 | 0.00685 | -0.1021 | 131.0219
4.5 | 0.9229 | 0.00915 | -0.097 | 100.8634
5 | 0.9555 | 0.01098 | -0.0932 | 87.0219
5.5 | 1.0011 | 0.01169 | -0.0914 | 85.6373
6 | 1.0454 | 0.01246 | -0.0895 | 83.9005
6.5 | 1.0838 | 0.01361 | -0.0865 | 79.6326
7 | 1.1251 | 0.01443 | -0.0841 | 77.9695
7.5 | 1.1612 | 0.01549 | -0.0809 | 74.9645
8 | 1.1752 | 0.01751 | -0.0738 | 67.1159
8.5 | 1.1995 | 0.01871 | -0.0687 | 64.1101
9 | 1.2185 | 0.02038 | -0.0632 | 59.789
9.5 | 1.2363 | 0.02239 | -0.0581 | 55.2166
10 | 1.2576 | 0.02434 | -0.0541 | 51.668
10.5 | 1.2766 | 0.02673 | -0.0503 | 47.7591
11 | 1.294 | 0.03188 | -0.0463 | 40.5897
11.5 | 1.3142 | 0.03504 | -0.0431 | 37.5057
12 | 1.3291 | 0.03885 | -0.04 | 34.2111
12.5 | 1.3223 | 0.04748 | -0.0357 | 27.8496
13 | 1.2653 | 0.06303 | -0.0313 | 20.0746
13.5 | 1.2183 | 0.07514 | -0.0313 | 16.2137
14 | 1.1698 | 0.08812 | -0.035 | 13.2751
14.5 | 1.1198 | 0.10363 | -0.0421 | 10.8058
15 | 0.9965 | 0.14376 | -0.0644 | 6.9317
15.5 | 0.979 | 0.16619 | -0.0768 | 5.8908
16 | 0.9794 | 0.18064 | -0.0841 | 5.4218
16.5 | 0.9857 | 0.19414 | -0.0909 | 5.0773
17 | 0.9936 | 0.20353 | -0.096 | 4.8818

## 43. Re 1M Mach 0.10 (1)
BIGFOIL.COM POLAR EXPORT
goe117
GOE 117 (MVA MK.4) |  |  |  | Cl Max: | 1.396 | at alpha= | 9 | deg
JavaFoil+Calcfoil stall+Eppler ext transition |  |  |  | L/D Max: | 151.903 | at alpha= | 2.5 | deg
Re: | 1000000 |  |  | Cd Min: | 0.00536 | at alpha= | 2.5 | deg
Mach: | 0.1 |  |  | Cl=0 at alpha= | -4.6596 | deg
|  |  |  | @ Cl=0.1, Cd= | 0.0069452
|  |  |  | @ Cl=0.4, Cd= | 0.0066697
|  |  |  | @ Cl=0.6, Cd= | 0.0063326
alpha (deg) | Cl | Cd | Cm | Cl/Cd
-17.5 | -0.336 | 0.18029 | -0.027 | -1.861
-17 | -0.352 | 0.16572 | -0.028 | -2.124
-16.5 | -0.368 | 0.15526 | -0.029 | -2.373
-16 | -0.384 | 0.14655 | -0.03 | -2.622
-15.5 | -0.399 | 0.14014 | -0.031 | -2.85
-15 | -0.413 | 0.1255 | -0.031 | -3.293
-14.5 | -0.426 | 0.11723 | -0.032 | -3.63
-14 | -0.436 | 0.11159 | -0.033 | -3.907
-13.5 | -0.444 | 0.10336 | -0.034 | -4.295
-13 | -0.449 | 0.0968 | -0.034 | -4.638
-12.5 | -0.451 | 0.09044 | -0.035 | -4.982
-12 | -0.449 | 0.08466 | -0.036 | -5.299
-11.5 | -0.443 | 0.07813 | -0.037 | -5.664
-11 | -0.432 | 0.07268 | -0.037 | -5.947
-10.5 | -0.418 | 0.0674 | -0.038 | -6.195
-10 | -0.398 | 0.06278 | -0.039 | -6.347
-9.5 | -0.375 | 0.05853 | -0.039 | -6.407
-9 | -0.347 | 0.05537 | -0.039 | -6.275
-8.5 | -0.316 | 0.05191 | -0.039 | -6.093
-8 | -0.282 | 0.0483 | -0.039 | -5.839
-7.5 | -0.245 | 0.0454 | -0.041 | -5.397
-7 | -0.205 | 0.04296 | -0.041 | -4.775
-6.5 | -0.163 | 0.04056 | -0.042 | -4.019
-6 | -0.12 | 0.03835 | -0.043 | -3.131
-5.5 | -0.076 | 0.03662 | -0.044 | -2.088
-5 | -0.032 | 0.03487 | -0.045 | -0.924
-4.5 | 0.015 | 0.00709 | -0.094 | 2.181
-4 | 0.071 | 0.00694 | -0.095 | 10.25
-3.5 | 0.127 | 0.00695 | -0.097 | 18.285
-3 | 0.184 | 0.00688 | -0.098 | 26.671
-2.5 | 0.24 | 0.00687 | -0.099 | 34.974
-2 | 0.297 | 0.00678 | -0.1 | 43.78
-1.5 | 0.354 | 0.00671 | -0.101 | 52.763
-1 | 0.411 | 0.00666 | -0.102 | 61.635
-0.5 | 0.467 | 0.0066 | -0.103 | 70.832
0 | 0.528 | 0.0064 | -0.105 | 82.569
0.5 | 0.585 | 0.00638 | -0.106 | 91.793
1 | 0.642 | 0.0062 | -0.107 | 103.583
1.5 | 0.7 | 0.00621 | -0.108 | 112.59
2 | 0.757 | 0.00636 | -0.109 | 119.046
2.5 | 0.814 | 0.00536 | -0.11 | 151.903
3 | 0.87 | 0.00868 | -0.111 | 100.276
3.5 | 0.926 | 0.00903 | -0.112 | 102.481
4 | 0.981 | 0.00941 | -0.113 | 104.286
4.5 | 1.036 | 0.00968 | -0.114 | 106.996
5 | 1.089 | 0.01008 | -0.115 | 108.06
5.5 | 1.142 | 0.01051 | -0.116 | 108.627
6 | 1.194 | 0.01098 | -0.117 | 108.747
6.5 | 1.245 | 0.01147 | -0.118 | 108.492
7 | 1.288 | 0.01191 | -0.12 | 108.116
7.5 | 1.324 | 0.01246 | -0.121 | 106.258
8 | 1.355 | 0.01311 | -0.122 | 103.408
8.5 | 1.38 | 0.01397 | -0.123 | 98.766
9 | 1.396 | 0.01484 | -0.124 | 94.12
9.5 | 1.385 | 0.01904 | -0.123 | 72.737
10 | 1.374 | 0.0206 | -0.122 | 66.728
10.5 | 1.133 | 0.0643 | -0.069 | 17.618
11 | 1.117 | 0.0708 | -0.066 | 15.773
11.5 | 1.096 | 0.07575 | -0.064 | 14.471
12 | 1.069 | 0.08176 | -0.061 | 13.078
12.5 | 1.039 | 0.08788 | -0.061 | 11.822
13 | 1.004 | 0.09358 | -0.06 | 10.731
13.5 | 0.966 | 0.1011 | -0.06 | 9.554
14 | 0.925 | 0.10766 | -0.059 | 8.591

## 44. Re 1M Mach 0.10 (2)
BIGFOIL.COM POLAR EXPORT
goe117
GOE 117 (MVA MK.4) |  |  |  | Cl Max: | 1.3197 | at alpha= | 12 | deg
XFOIL ncrit=9 |  |  |  | L/D Max: | 130.9 | at alpha= | 4 | deg
Re: | 1000000 |  |  | Cd Min: | 0.23857 | at alpha= | -20 | deg
Mach: | 0.1 |  |  | Cl=0 at alpha= | -4.3681 | deg
|  |  |  | @ Cl=0.1, Cd= | 0.008775
|  |  |  | @ Cl=0.4, Cd= | 0.007398
|  |  |  | @ Cl=0.6, Cd= | 0.0073132
alpha (deg) | Cl | Cd | Cm | Cl/Cd
-20 | -0.5927 | 0.23857 | 0.0177 | -2.4844
-19.5 | -0.5753 | 0.23169 | 0.0139 | -2.4831
-19 | -0.5589 | 0.22489 | 0.01 | -2.4852
-18.5 | -0.5434 | 0.21812 | 0.0063 | -2.4913
-18 | -0.5289 | 0.21089 | 0.003 | -2.5079
-17.5 | -0.5134 | 0.20492 | 0.0003 | -2.5054
-17 | -0.4978 | 0.19905 | -0.0027 | -2.5009
-16.5 | -0.4827 | 0.19278 | -0.0057 | -2.5039
-16 | -0.4682 | 0.18631 | -0.0087 | -2.513
-15.5 | -0.4539 | 0.1797 | -0.0115 | -2.5259
-15 | -0.4409 | 0.17195 | -0.015 | -2.5641
-14.5 | -0.4288 | 0.16501 | -0.0179 | -2.5986
-14 | -0.4207 | 0.15662 | -0.0204 | -2.6861
-13.5 | -0.4076 | 0.15071 | -0.0222 | -2.7045
-13 | -0.3947 | 0.145 | -0.0242 | -2.7221
-12.5 | -0.3833 | 0.13869 | -0.0263 | -2.7637
-12 | -0.3736 | 0.13148 | -0.0292 | -2.8415
-11.5 | -0.3664 | 0.12428 | -0.032 | -2.9482
-11 | -0.3583 | 0.11749 | -0.034 | -3.0496
-10.5 | -0.3529 | 0.11019 | -0.0359 | -3.2026
-10 | -0.3577 | 0.10125 | -0.0379 | -3.5328
-9.5 | -0.3517 | 0.09593 | -0.0386 | -3.6662
-8.5 | -0.4255 | 0.02167 | -0.1101 | -19.6354
-8 | -0.3708 | 0.01704 | -0.1134 | -21.7606
-7.5 | -0.3184 | 0.01584 | -0.1133 | -20.101
-7 | -0.2737 | 0.01335 | -0.1122 | -20.5019
-6.5 | -0.2222 | 0.01251 | -0.1114 | -17.7618
-6 | -0.1723 | 0.01117 | -0.1104 | -15.4252
-5.5 | -0.1181 | 0.0111 | -0.1101 | -10.6396
-5 | -0.0643 | 0.01081 | -0.1095 | -5.9482
-4.5 | -0.0139 | 0.00953 | -0.1086 | -1.4586
-4 | 0.0388 | 0.0091 | -0.1079 | 4.2637
-3.5 | 0.0908 | 0.00889 | -0.1069 | 10.2137
-3 | 0.1396 | 0.00828 | -0.1054 | 16.8599
-2.5 | 0.1914 | 0.00811 | -0.1045 | 23.6005
-2 | 0.2449 | 0.00797 | -0.104 | 30.7277
-1.5 | 0.2989 | 0.00782 | -0.1035 | 38.2225
-1 | 0.352 | 0.00746 | -0.1031 | 47.185
-0.5 | 0.4062 | 0.00739 | -0.1028 | 54.9662
0 | 0.4604 | 0.00732 | -0.1026 | 62.8962
0.5 | 0.5152 | 0.00732 | -0.1024 | 70.3825
1 | 0.5695 | 0.00733 | -0.1021 | 77.6944
1.5 | 0.6241 | 0.0073 | -0.1019 | 85.4932
2.5 | 0.7485 | 0.00624 | -0.1053 | 119.9519
3 | 0.8007 | 0.00637 | -0.1045 | 125.6986
3.5 | 0.8523 | 0.00655 | -0.1036 | 130.1221
4 | 0.9019 | 0.00689 | -0.1023 | 130.8999
4.5 | 0.9228 | 0.00958 | -0.0965 | 96.3257
5 | 0.9598 | 0.01105 | -0.0933 | 86.8597
5.5 | 1.0053 | 0.01178 | -0.0914 | 85.3396
6 | 1.0499 | 0.01255 | -0.0894 | 83.6574
6.5 | 1.088 | 0.01371 | -0.0863 | 79.3581
7 | 1.1285 | 0.01459 | -0.0836 | 77.3475
7.5 | 1.1635 | 0.0157 | -0.0801 | 74.1083
8 | 1.1703 | 0.01794 | -0.0717 | 65.2341
8.5 | 1.1974 | 0.01907 | -0.0671 | 62.7897
9 | 1.2152 | 0.02091 | -0.0614 | 58.1157
9.5 | 1.2329 | 0.02308 | -0.0565 | 53.4185
10 | 1.2546 | 0.02515 | -0.0526 | 49.8847
10.5 | 1.2737 | 0.02776 | -0.0488 | 45.8826
11 | 1.293 | 0.03301 | -0.045 | 39.1699
11.5 | 1.3114 | 0.03707 | -0.0416 | 35.3763
12 | 1.3197 | 0.04244 | -0.038 | 31.0957
12.5 | 1.2789 | 0.05664 | -0.0326 | 22.5794
13 | 1.2348 | 0.06801 | -0.0308 | 18.1562
13.5 | 1.1911 | 0.07992 | -0.0323 | 14.9037
14 | 1.1446 | 0.09326 | -0.0373 | 12.2732
14.5 | 1.0965 | 0.10939 | -0.0455 | 10.0238
15 | 0.989 | 0.14824 | -0.0675 | 6.6716
15.5 | 0.978 | 0.16866 | -0.0784 | 5.7986
16 | 0.9796 | 0.18242 | -0.0854 | 5.37
16.5 | 0.9867 | 0.19571 | -0.0922 | 5.0416
17 | 0.995 | 0.2051 | -0.0973 | 4.8513

## 45. Re 1M Mach 0.25 (1)
BIGFOIL.COM POLAR EXPORT
goe117
GOE 117 (MVA MK.4) |  |  |  | Cl Max: | 1.388 | at alpha= | 8.5 | deg
JavaFoil+Calcfoil stall+Eppler ext transition |  |  |  | L/D Max: | 131.492 | at alpha= | 2.5 | deg
Re: | 1000000 |  |  | Cd Min: | 0.00585 | at alpha= | 0 | deg
Mach: | 0.25 |  |  | Cl=0 at alpha= | -4.6633 | deg
|  |  |  | @ Cl=0.1, Cd= | 0.0069607
|  |  |  | @ Cl=0.4, Cd= | 0.0066739
|  |  |  | @ Cl=0.6, Cd= | 0.0063021
alpha (deg) | Cl | Cd | Cm | Cl/Cd
-16 | -0.061 | 0.14688 | -0.032 | -0.413
-15.5 | -0.081 | 0.14325 | -0.033 | -0.564
-15 | -0.166 | 0.14321 | -0.032 | -1.157
-14.5 | -0.215 | 0.13951 | -0.032 | -1.543
-14 | -0.257 | 0.13555 | -0.032 | -1.898
-13.5 | -0.294 | 0.13073 | -0.031 | -2.249
-13 | -0.326 | 0.11374 | -0.033 | -2.865
-12.5 | -0.352 | 0.10412 | -0.034 | -3.381
-12 | -0.372 | 0.09312 | -0.036 | -3.995
-11.5 | -0.385 | 0.08657 | -0.037 | -4.449
-11 | -0.391 | 0.07882 | -0.038 | -4.963
-10.5 | -0.39 | 0.0718 | -0.039 | -5.43
-10 | -0.381 | 0.06612 | -0.039 | -5.768
-9.5 | -0.366 | 0.06043 | -0.04 | -6.057
-9 | -0.344 | 0.05644 | -0.04 | -6.101
-8.5 | -0.317 | 0.05312 | -0.039 | -5.964
-8 | -0.285 | 0.04964 | -0.04 | -5.737
-7.5 | -0.249 | 0.04595 | -0.041 | -5.415
-7 | -0.209 | 0.04342 | -0.042 | -4.815
-6.5 | -0.166 | 0.04081 | -0.043 | -4.079
-6 | -0.123 | 0.03857 | -0.044 | -3.184
-5.5 | -0.078 | 0.03679 | -0.045 | -2.128
-5 | -0.033 | 0.03508 | -0.046 | -0.941
-4.5 | 0.016 | 0.00711 | -0.097 | 2.228
-4 | 0.073 | 0.00697 | -0.098 | 10.472
-3.5 | 0.131 | 0.00695 | -0.099 | 18.79
-3 | 0.188 | 0.00689 | -0.1 | 27.349
-2.5 | 0.247 | 0.00682 | -0.102 | 36.185
-2 | 0.305 | 0.00666 | -0.103 | 45.77
-1.5 | 0.363 | 0.00663 | -0.104 | 54.808
-1 | 0.422 | 0.0067 | -0.105 | 63.002
-0.5 | 0.48 | 0.00659 | -0.106 | 72.877
0 | 0.543 | 0.00585 | -0.107 | 92.792
0.5 | 0.601 | 0.00631 | -0.109 | 95.271
1 | 0.66 | 0.00612 | -0.11 | 107.833
1.5 | 0.719 | 0.00624 | -0.111 | 115.135
2 | 0.777 | 0.0063 | -0.112 | 123.482
2.5 | 0.836 | 0.00636 | -0.113 | 131.492
3 | 0.894 | 0.00868 | -0.114 | 103.027
3.5 | 0.951 | 0.00906 | -0.115 | 104.996
4 | 1.007 | 0.00942 | -0.116 | 106.931
4.5 | 1.063 | 0.00978 | -0.117 | 108.748
5 | 1.118 | 0.01017 | -0.118 | 109.863
5.5 | 1.171 | 0.01065 | -0.12 | 110.03
6 | 1.224 | 0.01114 | -0.121 | 109.801
6.5 | 1.274 | 0.01168 | -0.122 | 109.081
7 | 1.316 | 0.01225 | -0.123 | 107.406
7.5 | 1.348 | 0.01276 | -0.124 | 105.669
8 | 1.373 | 0.01356 | -0.125 | 101.261
8.5 | 1.388 | 0.01452 | -0.126 | 95.596
9 | 1.363 | 0.01939 | -0.124 | 70.29
9.5 | 1.125 | 0.05678 | -0.076 | 19.819
10 | 1.097 | 0.06385 | -0.066 | 17.18
10.5 | 1.064 | 0.06951 | -0.062 | 15.312
11 | 1.023 | 0.07606 | -0.061 | 13.444
11.5 | 0.97 | 0.08286 | -0.06 | 11.703
12 | 0.906 | 0.09046 | -0.059 | 10.019
12.5 | 0.834 | 0.10194 | -0.057 | 8.181
13 | 0.754 | 0.1111 | -0.055 | 6.786
13.5 | 0.668 | 0.12379 | -0.054 | 5.394

## 46. Re 1M Mach 0.25 (2)
BIGFOIL.COM POLAR EXPORT
goe117
GOE 117 (MVA MK.4) |  |  |  | Cl Max: | 1.2644 | at alpha= | 10.5 | deg
XFOIL ncrit=9 |  |  |  | L/D Max: | 131.046 | at alpha= | 3.5 | deg
Re: | 1000000 |  |  | Cd Min: | 0.17865 | at alpha= | 15.5 | deg
Mach: | 0.25 |  |  | Cl=0 at alpha= | -99 | deg
|  |  |  | @ Cl=0.1, Cd= | 0.00742
|  |  |  | @ Cl=0.4, Cd= | 0.00742
|  |  |  | @ Cl=0.6, Cd= | 0.0074753
alpha (deg) | Cl | Cd | Cm | Cl/Cd
0 | 0.473 | 0.00742 | -0.1051 | 63.7466
0.5 | 0.5291 | 0.00745 | -0.1048 | 71.0201
1.5 | 0.6413 | 0.00749 | -0.1042 | 85.6208
2 | 0.6957 | 0.00713 | -0.1038 | 97.5736
2.5 | 0.77 | 0.00633 | -0.1076 | 121.643
3 | 0.8237 | 0.00648 | -0.1067 | 127.1142
3.5 | 0.8767 | 0.00669 | -0.1056 | 131.0463
4 | 0.9262 | 0.00715 | -0.1038 | 129.5385
4.5 | 0.9382 | 0.0105 | -0.0962 | 89.3524
5 | 0.9824 | 0.01146 | -0.0936 | 85.7243
5.5 | 1.0274 | 0.01231 | -0.0911 | 83.4606
6 | 1.0729 | 0.01306 | -0.0887 | 82.1516
6.5 | 1.1078 | 0.01439 | -0.0844 | 76.984
7 | 1.142 | 0.01557 | -0.08 | 73.3462
7.5 | 1.1638 | 0.01695 | -0.0735 | 68.6608
8 | 1.1581 | 0.01987 | -0.0635 | 58.2838
8.5 | 1.1837 | 0.02152 | -0.0589 | 55.0046
9 | 1.1999 | 0.02433 | -0.0535 | 49.3177
9.5 | 1.2231 | 0.02734 | -0.0493 | 44.7366
10 | 1.2469 | 0.03022 | -0.0457 | 41.2608
10.5 | 1.2644 | 0.03573 | -0.0417 | 35.3876
11 | 1.2574 | 0.04479 | -0.0367 | 28.0732
11.5 | 1.2377 | 0.05379 | -0.0328 | 23.0099
12 | 1.2104 | 0.06356 | -0.0308 | 19.0434
12.5 | 1.1659 | 0.07445 | -0.0323 | 15.6602
13 | 1.1301 | 0.08662 | -0.036 | 13.0466
13.5 | 1.0928 | 0.10063 | -0.0424 | 10.8596
14 | 1.0173 | 0.12849 | -0.0572 | 7.9173
15.5 | 0.9796 | 0.17865 | -0.0855 | 5.4833

## 47. Re 1M Mach 0.50 (1)
BIGFOIL.COM POLAR EXPORT
goe117
GOE 117 (MVA MK.4) |  |  |  | Cl Max: | 1.341 | at alpha= | 6 | deg
JavaFoil+Calcfoil stall+Eppler ext transition |  |  |  | L/D Max: | 131.31 | at alpha= | 2 | deg
Re: | 1000000 |  |  | Cd Min: | 0.00608 | at alpha= | 0 | deg
Mach: | 0.5 |  |  | Cl=0 at alpha= | -4.64 | deg
|  |  |  | @ Cl=0.1, Cd= | 0.021758
|  |  |  | @ Cl=0.4, Cd= | 0.0068518
|  |  |  | @ Cl=0.6, Cd= | 0.0061477
alpha (deg) | Cl | Cd | Cm | Cl/Cd
-20 | -0.768 | 0.18219 | -0.039 | -4.216
-19.5 | -0.745 | 0.17647 | -0.04 | -4.219
-19 | -0.723 | 0.17968 | -0.041 | -4.022
-18.5 | -0.698 | 0.17382 | -0.042 | -4.016
-18 | -0.672 | 0.15839 | -0.041 | -4.246
-17.5 | -0.647 | 0.15464 | -0.04 | -4.186
-17 | -0.623 | 0.15103 | -0.04 | -4.124
-16.5 | -0.598 | 0.14437 | -0.04 | -4.143
-16 | -0.574 | 0.1471 | -0.04 | -3.899
-15.5 | -0.549 | 0.14324 | -0.041 | -3.835
-15 | -0.525 | 0.13757 | -0.041 | -3.814
-14.5 | -0.5 | 0.13396 | -0.041 | -3.733
-14 | -0.476 | 0.13051 | -0.042 | -3.644
-13.5 | -0.451 | 0.11644 | -0.043 | -3.873
-13 | -0.425 | 0.11813 | -0.04 | -3.598
-12.5 | -0.4 | 0.1126 | -0.04 | -3.552
-12 | -0.375 | 0.10575 | -0.04 | -3.546
-11.5 | -0.35 | 0.10504 | -0.041 | -3.333
-11 | -0.325 | 0.10315 | -0.041 | -3.152
-10.5 | -0.3 | 0.10015 | -0.042 | -2.995
-10 | -0.275 | 0.09727 | -0.043 | -2.825
-9.5 | -0.249 | 0.09451 | -0.043 | -2.64
-9 | -0.224 | 0.08686 | -0.043 | -2.58
-8.5 | -0.199 | 0.08449 | -0.044 | -2.351
-8 | -0.173 | 0.07297 | -0.045 | -2.373
-7.5 | -0.231 | 0.05463 | -0.044 | -4.224
-7 | -0.214 | 0.04844 | -0.045 | -4.419
-6.5 | -0.175 | 0.04425 | -0.046 | -3.964
-6 | -0.132 | 0.04116 | -0.047 | -3.204
-5.5 | -0.085 | 0.03837 | -0.049 | -2.218
-5 | -0.036 | 0.03622 | -0.05 | -1
-4.5 | 0.014 | 0.03431 | -0.051 | 0.414
-4 | 0.066 | 0.03278 | -0.053 | 2.003
-3.5 | 0.145 | 0.00717 | -0.111 | 20.226
-3 | 0.21 | 0.00714 | -0.112 | 29.387
-2.5 | 0.275 | 0.00708 | -0.114 | 38.875
-2 | 0.34 | 0.00687 | -0.115 | 49.556
-1.5 | 0.406 | 0.00685 | -0.116 | 59.237
-1 | 0.471 | 0.00688 | -0.117 | 68.512
-0.5 | 0.536 | 0.00687 | -0.119 | 78.098
0 | 0.606 | 0.00608 | -0.12 | 99.651
0.5 | 0.672 | 0.00657 | -0.121 | 102.225
1 | 0.737 | 0.0064 | -0.123 | 115.192
1.5 | 0.803 | 0.00652 | -0.124 | 123.193
2 | 0.868 | 0.00661 | -0.125 | 131.31
2.5 | 0.933 | 0.01029 | -0.126 | 90.731
3 | 0.998 | 0.01065 | -0.128 | 93.633
3.5 | 1.06 | 0.01028 | -0.129 | 103.122
4 | 1.121 | 0.01072 | -0.13 | 104.567
4.5 | 1.181 | 0.0113 | -0.131 | 104.499
5 | 1.238 | 0.01193 | -0.132 | 103.779
5.5 | 1.291 | 0.01264 | -0.134 | 102.166
6 | 1.341 | 0.01646 | -0.135 | 81.483
6.5 | 1.114 | 0.04114 | -0.064 | 27.086
7 | 1.12 | 0.04471 | -0.063 | 25.056
7.5 | 1.076 | 0.04968 | -0.066 | 21.668
8 | 0.662 | 0.07474 | -0.055 | 8.861
8.5 | 0.689 | 0.07867 | -0.058 | 8.756
9 | 0.716 | 0.08453 | -0.063 | 8.469
9.5 | 0.742 | 0.09517 | -0.063 | 7.795
10 | 0.768 | 0.09821 | -0.064 | 7.819
10.5 | 0.794 | 0.10114 | -0.064 | 7.849
11 | 0.82 | 0.10136 | -0.065 | 8.089

## 48. Re 1M Mach 0.50 (2)
BIGFOIL.COM POLAR EXPORT
goe117
GOE 117 (MVA MK.4) |  |  |  | Cl Max: | 1.1929 | at alpha= | 20 | deg
XFOIL ncrit=9 |  |  |  | L/D Max: | 133.943 | at alpha= | 3.5 | deg
Re: | 1000000 |  |  | Cd Min: | 0.29565 | at alpha= | 20 | deg
Mach: | 0.5 |  |  | Cl=0 at alpha= | -4.2462 | deg
|  |  |  | @ Cl=0.1, Cd= | 0.01068
|  |  |  | @ Cl=0.4, Cd= | 0.0082861
|  |  |  | @ Cl=0.6, Cd= | 0.0079414
alpha (deg) | Cl | Cd | Cm | Cl/Cd
-20 | -0.6431 | 0.26071 | 0.0221 | -2.4667
-19.5 | -0.6214 | 0.2526 | 0.0172 | -2.46
-19 | -0.6002 | 0.24463 | 0.0125 | -2.4535
-18 | -0.5596 | 0.22922 | 0.0047 | -2.4413
-17.5 | -0.539 | 0.22192 | 0.0007 | -2.4288
-17 | -0.5186 | 0.21452 | -0.0032 | -2.4175
-16.5 | -0.4982 | 0.20688 | -0.007 | -2.4082
-16 | -0.478 | 0.19903 | -0.0109 | -2.4016
-15.5 | -0.4591 | 0.1914 | -0.0148 | -2.3986
-15 | -0.4417 | 0.18366 | -0.0186 | -2.405
-14.5 | -0.4244 | 0.17615 | -0.0219 | -2.4093
-14 | -0.4072 | 0.16892 | -0.0237 | -2.4106
-13.5 | -0.3903 | 0.16207 | -0.0264 | -2.4082
-13 | -0.3742 | 0.1551 | -0.029 | -2.4126
-12.5 | -0.3599 | 0.14755 | -0.0325 | -2.4392
-12 | -0.3479 | 0.14047 | -0.0355 | -2.4767
-11.5 | -0.3357 | 0.13326 | -0.0376 | -2.5191
-11 | -0.3251 | 0.12585 | -0.0388 | -2.5832
-10.5 | -0.3124 | 0.11992 | -0.0395 | -2.6051
-10 | -0.3023 | 0.11375 | -0.0406 | -2.6576
-9.5 | -0.2901 | 0.10716 | -0.0428 | -2.7072
-9 | -0.2624 | 0.09757 | -0.0528 | -2.6894
-8.5 | -0.2346 | 0.08924 | -0.0593 | -2.6289
-8 | -0.1853 | 0.07779 | -0.0764 | -2.3821
-7.5 | -0.1207 | 0.06597 | -0.0987 | -1.8296
-7 | -0.1125 | 0.05848 | -0.1042 | -1.9237
-6.5 | -0.1189 | 0.05177 | -0.1072 | -2.2967
-6 | -0.114 | 0.04255 | -0.1153 | -2.6792
-5.5 | -0.1037 | 0.02843 | -0.1263 | -3.6476
-5 | -0.0799 | 0.0174 | -0.1298 | -4.592
-4 | 0.0261 | 0.01276 | -0.1244 | 2.0455
-3.5 | 0.0844 | 0.01085 | -0.1224 | 7.7788
-3 | 0.1477 | 0.01016 | -0.1209 | 14.5374
-2.5 | 0.2097 | 0.00916 | -0.1195 | 22.893
-2 | 0.2735 | 0.00873 | -0.1185 | 31.3288
-1.5 | 0.3373 | 0.00851 | -0.1176 | 39.6357
-1 | 0.4017 | 0.00828 | -0.117 | 48.5145
-0.5 | 0.4639 | 0.00803 | -0.1163 | 57.7709
0 | 0.5281 | 0.00795 | -0.116 | 66.4277
0.5 | 0.5911 | 0.00794 | -0.1154 | 74.4458
1 | 0.6552 | 0.00795 | -0.115 | 82.4151
1.5 | 0.7187 | 0.00806 | -0.1145 | 89.1687
2 | 0.7828 | 0.00807 | -0.1139 | 97.0012
2.5 | 0.8381 | 0.00734 | -0.1119 | 114.1826
3 | 0.9223 | 0.00708 | -0.1152 | 130.2684
3.5 | 0.9818 | 0.00733 | -0.1131 | 133.9427
4 | 1.0029 | 0.0097 | -0.1051 | 103.3918
4.5 | 1.0239 | 0.012 | -0.097 | 85.325
5 | 1.0664 | 0.01306 | -0.0918 | 81.6539
5.5 | 1.0924 | 0.01445 | -0.0837 | 75.5986
6 | 1.1133 | 0.0162 | -0.0756 | 68.7222
6.5 | 1.1128 | 0.01933 | -0.0664 | 57.5685
7 | 1.1193 | 0.02292 | -0.0596 | 48.8351
7.5 | 1.1238 | 0.02721 | -0.0534 | 41.301
8 | 1.1432 | 0.03115 | -0.0472 | 36.6998
8.5 | 1.1671 | 0.03576 | -0.042 | 32.637
9 | 1.1817 | 0.04263 | -0.0372 | 27.7199
9.5 | 1.1736 | 0.05083 | -0.034 | 23.0887
10 | 1.1506 | 0.06033 | -0.0333 | 19.0718
10.5 | 1.121 | 0.07107 | -0.0354 | 15.7732
11 | 1.089 | 0.08344 | -0.0401 | 13.0513
11.5 | 1.0573 | 0.09731 | -0.0471 | 10.8653
12 | 1.029 | 0.11256 | -0.0561 | 9.1418
12.5 | 1.0071 | 0.12934 | -0.0666 | 7.7865
13 | 0.9979 | 0.14605 | -0.0765 | 6.8326
13.5 | 0.9974 | 0.16022 | -0.0843 | 6.2252
14 | 0.9951 | 0.17405 | -0.0911 | 5.7173
14.5 | 1.0074 | 0.18747 | -0.0986 | 5.3737
15 | 1.02 | 0.19844 | -0.1046 | 5.1401
15.5 | 1.0353 | 0.20764 | -0.1096 | 4.986
16 | 1.0486 | 0.217 | -0.1142 | 4.8323
16.5 | 1.065 | 0.22759 | -0.1198 | 4.6795
17 | 1.082 | 0.23813 | -0.1255 | 4.5437
17.5 | 1.0986 | 0.2498 | -0.1326 | 4.3979
18 | 1.117 | 0.2595 | -0.138 | 4.3044
18.5 | 1.1356 | 0.26866 | -0.1433 | 4.2269
19 | 1.1544 | 0.27764 | -0.1484 | 4.1579
19.5 | 1.1734 | 0.28609 | -0.1529 | 4.1015
20 | 1.1929 | 0.29565 | -0.1576 | 4.0348

## 49. Re 2M Mach 0.00 (1)
BIGFOIL.COM POLAR EXPORT
goe117
GOE 117 (MVA MK.4) |  |  |  | Cl Max: | 1.411 | at alpha= | 10 | deg
JavaFoil+Calcfoil stall+Eppler ext transition |  |  |  | L/D Max: | 146.613 | at alpha= | 2.5 | deg
Re: | 2000000 |  |  | Cd Min: | 0.00552 | at alpha= | 0 | deg
Mach: | 0 |  |  | Cl=0 at alpha= | -4.6364 | deg
|  |  |  | @ Cl=0.1, Cd= | 0.0064786
|  |  |  | @ Cl=0.4, Cd= | 0.0059537
|  |  |  | @ Cl=0.6, Cd= | 0.0057495
alpha (deg) | Cl | Cd | Cm | Cl/Cd
-18 | -0.359 | 0.16856 | -0.028 | -2.132
-17.5 | -0.374 | 0.15748 | -0.029 | -2.374
-17 | -0.388 | 0.14675 | -0.03 | -2.645
-16.5 | -0.402 | 0.13787 | -0.031 | -2.917
-16 | -0.415 | 0.13061 | -0.031 | -3.18
-15.5 | -0.428 | 0.12422 | -0.032 | -3.443
-15 | -0.439 | 0.11541 | -0.033 | -3.802
-14.5 | -0.448 | 0.10909 | -0.033 | -4.109
-14 | -0.456 | 0.10278 | -0.034 | -4.434
-13.5 | -0.461 | 0.09551 | -0.035 | -4.824
-13 | -0.463 | 0.08994 | -0.035 | -5.147
-12.5 | -0.462 | 0.08452 | -0.036 | -5.466
-12 | -0.458 | 0.0793 | -0.037 | -5.77
-11.5 | -0.449 | 0.07334 | -0.037 | -6.127
-11 | -0.437 | 0.06836 | -0.039 | -6.398
-10.5 | -0.421 | 0.06394 | -0.04 | -6.59
-10 | -0.402 | 0.05846 | -0.044 | -6.879
-9.5 | -0.378 | 0.05412 | -0.046 | -6.991
-9 | -0.348 | 0.05259 | -0.04 | -6.614
-8.5 | -0.316 | 0.04952 | -0.04 | -6.385
-8 | -0.282 | 0.04652 | -0.041 | -6.055
-7.5 | -0.244 | 0.04377 | -0.042 | -5.585
-7 | -0.252 | 0.00658 | -0.088 | -38.24
-6.5 | -0.2 | 0.00681 | -0.089 | -29.383
-6 | -0.147 | 0.00664 | -0.09 | -22.206
-5.5 | -0.094 | 0.00652 | -0.091 | -14.377
-5 | -0.04 | 0.00687 | -0.093 | -5.752
-4.5 | 0.015 | 0.00685 | -0.094 | 2.247
-4 | 0.071 | 0.00623 | -0.095 | 11.359
-3.5 | 0.127 | 0.00671 | -0.096 | 18.863
-3 | 0.183 | 0.00665 | -0.097 | 27.46
-2.5 | 0.239 | 0.00661 | -0.098 | 36.141
-2 | 0.296 | 0.00599 | -0.1 | 49.335
-1.5 | 0.352 | 0.00592 | -0.101 | 59.482
-1 | 0.409 | 0.00596 | -0.102 | 68.565
-0.5 | 0.465 | 0.00589 | -0.103 | 78.945
0 | 0.526 | 0.00552 | -0.104 | 95.178
0.5 | 0.582 | 0.00556 | -0.105 | 104.677
1 | 0.639 | 0.00616 | -0.106 | 103.775
1.5 | 0.696 | 0.00617 | -0.107 | 112.751
2 | 0.753 | 0.00631 | -0.109 | 119.342
2.5 | 0.81 | 0.00552 | -0.11 | 146.613
3 | 0.866 | 0.00761 | -0.111 | 113.736
3.5 | 0.921 | 0.00785 | -0.112 | 117.368
4 | 0.976 | 0.00819 | -0.113 | 119.235
4.5 | 1.031 | 0.0085 | -0.114 | 121.291
5 | 1.084 | 0.00885 | -0.115 | 122.567
5.5 | 1.137 | 0.00922 | -0.116 | 123.347
6 | 1.189 | 0.00961 | -0.117 | 123.633
6.5 | 1.239 | 0.01003 | -0.118 | 123.557
7 | 1.282 | 0.01041 | -0.119 | 123.24
7.5 | 1.32 | 0.01089 | -0.12 | 121.181
8 | 1.352 | 0.01138 | -0.121 | 118.739
8.5 | 1.377 | 0.01213 | -0.122 | 113.544
9 | 1.396 | 0.01297 | -0.123 | 107.638
9.5 | 1.407 | 0.01372 | -0.124 | 102.563
10 | 1.411 | 0.01454 | -0.125 | 97.028
10.5 | 1.407 | 0.01542 | -0.126 | 91.224
11 | 1.362 | 0.02034 | -0.123 | 66.976
11.5 | 1.336 | 0.02182 | -0.123 | 61.222
12 | 1.096 | 0.07516 | -0.072 | 14.584
12.5 | 1.067 | 0.08129 | -0.069 | 13.131
13 | 1.036 | 0.08721 | -0.067 | 11.875
13.5 | 1.002 | 0.0933 | -0.066 | 10.739
14 | 0.964 | 0.10009 | -0.063 | 9.636
14.5 | 0.927 | 0.10791 | -0.063 | 8.586
15 | 0.887 | 0.1157 | -0.063 | 7.67

## 50. Re 2M Mach 0.00 (2)
BIGFOIL.COM POLAR EXPORT
goe117
GOE 117 (MVA MK.4) |  |  |  | Cl Max: | 0.7377 | at alpha= | 2.5 | deg
XFOIL ncrit=9 |  |  |  | L/D Max: | 116.91 | at alpha= | 2.5 | deg
Re: | 2000000 |  |  | Cd Min: | 0.0227 | at alpha= | -11 | deg
Mach: | 0 |  |  | Cl=0 at alpha= | -4.2912 | deg
|  |  |  | @ Cl=0.1, Cd= | 0.007405
|  |  |  | @ Cl=0.4, Cd= | 0.0064473
|  |  |  | @ Cl=0.6, Cd= | 0.0062648
alpha (deg) | Cl | Cd | Cm | Cl/Cd
-11 | -0.7161 | 0.0227 | -0.1008 | -31.5463
-10 | -0.6001 | 0.01443 | -0.1099 | -41.587
-9 | -0.4925 | 0.01202 | -0.1109 | -40.9734
-8.5 | -0.4428 | 0.01116 | -0.1101 | -39.6774
-8 | -0.3911 | 0.01059 | -0.1096 | -36.9311
-7.5 | -0.3415 | 0.00944 | -0.1087 | -36.1758
-7 | -0.2883 | 0.00904 | -0.1084 | -31.8916
-6.5 | -0.2357 | 0.00843 | -0.1078 | -27.9597
-6 | -0.1814 | 0.00821 | -0.1076 | -22.095
-5.5 | -0.1278 | 0.00787 | -0.1072 | -16.2389
-5 | -0.0737 | 0.00783 | -0.1069 | -9.4125
-4.5 | -0.0213 | 0.00789 | -0.1061 | -2.6996
-4 | 0.0297 | 0.00775 | -0.1053 | 3.8323
-3.5 | 0.0826 | 0.00745 | -0.1047 | 11.0872
-3 | 0.1367 | 0.00731 | -0.1044 | 18.7004
-2.5 | 0.1913 | 0.00718 | -0.1042 | 26.6435
-2 | 0.2462 | 0.00705 | -0.104 | 34.922
-1.5 | 0.3011 | 0.00691 | -0.1038 | 43.5745
-1 | 0.3546 | 0.00653 | -0.1035 | 54.3032
-0.5 | 0.4095 | 0.00643 | -0.1034 | 63.6858
0 | 0.4645 | 0.00641 | -0.1033 | 72.4649
0.5 | 0.5187 | 0.00629 | -0.1031 | 82.4642
1 | 0.5739 | 0.00626 | -0.1031 | 91.6773
1.5 | 0.6288 | 0.00627 | -0.103 | 100.2871
2.5 | 0.7377 | 0.00631 | -0.1027 | 116.9097

## 51. Re 2M Mach 0.10 (1)
BIGFOIL.COM POLAR EXPORT
goe117
GOE 117 (MVA MK.4) |  |  |  | Cl Max: | 1.406 | at alpha= | 10 | deg
JavaFoil+Calcfoil stall+Eppler ext transition |  |  |  | L/D Max: | 145.89 | at alpha= | 2.5 | deg
Re: | 2000000 |  |  | Cd Min: | 0.00552 | at alpha= | 0.5 | deg
Mach: | 0.1 |  |  | Cl=0 at alpha= | -4.6364 | deg
|  |  |  | @ Cl=0.1, Cd= | 0.0065427
|  |  |  | @ Cl=0.4, Cd= | 0.0058835
|  |  |  | @ Cl=0.6, Cd= | 0.0056884
alpha (deg) | Cl | Cd | Cm | Cl/Cd
-17.5 | -0.336 | 0.16522 | -0.029 | -2.033
-17 | -0.352 | 0.15084 | -0.03 | -2.336
-16.5 | -0.369 | 0.14453 | -0.03 | -2.552
-16 | -0.385 | 0.13444 | -0.031 | -2.861
-15.5 | -0.4 | 0.12656 | -0.032 | -3.158
-15 | -0.414 | 0.11857 | -0.032 | -3.488
-14.5 | -0.426 | 0.11118 | -0.033 | -3.831
-14 | -0.436 | 0.10372 | -0.034 | -4.206
-13.5 | -0.444 | 0.09841 | -0.035 | -4.514
-13 | -0.449 | 0.09217 | -0.035 | -4.874
-12.5 | -0.451 | 0.08601 | -0.036 | -5.243
-12 | -0.449 | 0.08032 | -0.037 | -5.589
-11.5 | -0.443 | 0.074 | -0.037 | -5.984
-11 | -0.433 | 0.06965 | -0.038 | -6.21
-10.5 | -0.418 | 0.06459 | -0.04 | -6.477
-10 | -0.4 | 0.05929 | -0.043 | -6.749
-9.5 | -0.377 | 0.05457 | -0.045 | -6.914
-9 | -0.348 | 0.05256 | -0.04 | -6.617
-8.5 | -0.317 | 0.04955 | -0.04 | -6.391
-8 | -0.282 | 0.04663 | -0.041 | -6.055
-7.5 | -0.245 | 0.04376 | -0.042 | -5.605
-7 | -0.205 | 0.0415 | -0.043 | -4.948
-6.5 | -0.201 | 0.00676 | -0.09 | -29.724
-6 | -0.148 | 0.00671 | -0.091 | -22.05
-5.5 | -0.094 | 0.00659 | -0.092 | -14.299
-5 | -0.04 | 0.00697 | -0.093 | -5.692
-4.5 | 0.015 | 0.00683 | -0.094 | 2.265
-4 | 0.071 | 0.00632 | -0.095 | 11.256
-3.5 | 0.127 | 0.00675 | -0.097 | 18.848
-3 | 0.184 | 0.00668 | -0.098 | 27.461
-2.5 | 0.24 | 0.00664 | -0.099 | 36.162
-2 | 0.297 | 0.00601 | -0.1 | 49.403
-1.5 | 0.354 | 0.00594 | -0.101 | 59.582
-1 | 0.411 | 0.00587 | -0.102 | 69.976
-0.5 | 0.467 | 0.00595 | -0.103 | 78.524
0 | 0.528 | 0.00558 | -0.105 | 94.622
0.5 | 0.585 | 0.00552 | -0.106 | 106.019
1 | 0.642 | 0.00616 | -0.107 | 104.231
1.5 | 0.7 | 0.00624 | -0.108 | 112.154
2 | 0.757 | 0.00626 | -0.109 | 120.973
2.5 | 0.814 | 0.00558 | -0.11 | 145.89
3 | 0.87 | 0.00757 | -0.111 | 115.006
3.5 | 0.926 | 0.00793 | -0.112 | 116.824
4 | 0.981 | 0.00826 | -0.113 | 118.763
4.5 | 1.036 | 0.00849 | -0.114 | 121.968
5 | 1.089 | 0.00885 | -0.115 | 123.118
5.5 | 1.142 | 0.00923 | -0.116 | 123.776
6 | 1.194 | 0.00963 | -0.117 | 123.933
6.5 | 1.245 | 0.01007 | -0.118 | 123.606
7 | 1.288 | 0.01046 | -0.12 | 123.14
7.5 | 1.324 | 0.01096 | -0.121 | 120.795
8 | 1.355 | 0.01151 | -0.122 | 117.759
8.5 | 1.38 | 0.01224 | -0.123 | 112.699
9 | 1.396 | 0.01312 | -0.124 | 106.478
9.5 | 1.405 | 0.01391 | -0.125 | 101.018
10 | 1.406 | 0.01477 | -0.125 | 95.237
10.5 | 1.374 | 0.01906 | -0.124 | 72.072
11 | 1.347 | 0.02081 | -0.124 | 64.703
11.5 | 1.108 | 0.06912 | -0.077 | 16.036
12 | 1.075 | 0.07688 | -0.07 | 13.987
12.5 | 1.043 | 0.08259 | -0.067 | 12.626
13 | 1.007 | 0.08904 | -0.066 | 11.313
13.5 | 0.967 | 0.09578 | -0.063 | 10.097
14 | 0.926 | 0.10162 | -0.063 | 9.114
14.5 | 0.883 | 0.11079 | -0.062 | 7.973
15 | 0.839 | 0.11592 | -0.062 | 7.241

## 52. Re 2M Mach 0.10 (2)
BIGFOIL.COM POLAR EXPORT
goe117
GOE 117 (MVA MK.4) |  |  |  | Cl Max: | 0.7417 | at alpha= | 2.5 | deg
XFOIL ncrit=9 |  |  |  | L/D Max: | 117.172 | at alpha= | 2.5 | deg
Re: | 2000000 |  |  | Cd Min: | 0.15603 | at alpha= | -15.5 | deg
Mach: | 0.1 |  |  | Cl=0 at alpha= | -4.2842 | deg
|  |  |  | @ Cl=0.1, Cd= | 0.0074421
|  |  |  | @ Cl=0.4, Cd= | 0.0064857
|  |  |  | @ Cl=0.6, Cd= | 0.0062784
alpha (deg) | Cl | Cd | Cm | Cl/Cd
-15.5 | -0.3096 | 0.15603 | -0.0262 | -1.9842
-15 | -0.3073 | 0.15246 | -0.0279 | -2.0156
-14 | -0.2984 | 0.14244 | -0.0309 | -2.0949
-13.5 | -0.2898 | 0.13757 | -0.0324 | -2.1066
-13 | -0.2819 | 0.13216 | -0.0338 | -2.133
-12.5 | -0.2772 | 0.12553 | -0.0354 | -2.2082
-12 | -0.2733 | 0.11915 | -0.0366 | -2.2937
-10.5 | -0.6587 | 0.02407 | -0.1029 | -27.366
-10 | -0.6021 | 0.01588 | -0.1113 | -37.9156
-9.5 | -0.5431 | 0.01367 | -0.1135 | -39.7293
-9 | -0.4955 | 0.01256 | -0.1124 | -39.4506
-8.5 | -0.4461 | 0.01151 | -0.1114 | -38.7576
-8 | -0.3946 | 0.01078 | -0.1107 | -36.6048
-7.5 | -0.3445 | 0.0096 | -0.1098 | -35.8854
-7 | -0.291 | 0.00914 | -0.1093 | -31.8381
-6.5 | -0.2378 | 0.00856 | -0.1087 | -27.7804
-6 | -0.1833 | 0.00826 | -0.1084 | -22.1913
-5.5 | -0.1287 | 0.00808 | -0.108 | -15.9282
-5 | -0.0749 | 0.00787 | -0.1075 | -9.5172
-4.5 | -0.0224 | 0.00794 | -0.1067 | -2.8212
-4 | 0.0295 | 0.00788 | -0.1059 | 3.7437
-3.5 | 0.0826 | 0.00749 | -0.1053 | 11.028
-3 | 0.1371 | 0.00734 | -0.105 | 18.6785
-2.5 | 0.192 | 0.00721 | -0.1047 | 26.6297
-2 | 0.2472 | 0.00707 | -0.1045 | 34.9646
-1.5 | 0.3026 | 0.00692 | -0.1043 | 43.7283
-1 | 0.3568 | 0.00662 | -0.104 | 53.8973
-0.5 | 0.4115 | 0.00645 | -0.1039 | 63.7984
0 | 0.4669 | 0.00642 | -0.1038 | 72.7259
0.5 | 0.5214 | 0.00631 | -0.1036 | 82.6307
1 | 0.5769 | 0.00627 | -0.1035 | 92.0096
1.5 | 0.632 | 0.00629 | -0.1034 | 100.4769
2 | 0.6873 | 0.00632 | -0.1033 | 108.75
2.5 | 0.7417 | 0.00633 | -0.1031 | 117.1722

## 53. Re 2M Mach 0.25 (1)
BIGFOIL.COM POLAR EXPORT
goe117
GOE 117 (MVA MK.4) |  |  |  | Cl Max: | 1.391 | at alpha= | 9 | deg
JavaFoil+Calcfoil stall+Eppler ext transition |  |  |  | L/D Max: | 152.463 | at alpha= | 2.5 | deg
Re: | 2000000 |  |  | Cd Min: | 0.00509 | at alpha= | 0 | deg
Mach: | 0.25 |  |  | Cl=0 at alpha= | -4.6403 | deg
|  |  |  | @ Cl=0.1, Cd= | 0.0064907
|  |  |  | @ Cl=0.4, Cd= | 0.0058793
|  |  |  | @ Cl=0.6, Cd= | 0.12018
alpha (deg) | Cl | Cd | Cm | Cl/Cd
-16 | -0.061 | 0.13624 | -0.033 | -0.445
-15.5 | -0.081 | 0.13345 | -0.033 | -0.606
-15 | -0.166 | 0.13247 | -0.033 | -1.251
-14.5 | -0.215 | 0.12476 | -0.033 | -1.727
-14 | -0.258 | 0.12434 | -0.033 | -2.071
-13.5 | -0.294 | 0.11865 | -0.033 | -2.48
-13 | -0.326 | 0.10512 | -0.035 | -3.103
-12.5 | -0.352 | 0.09557 | -0.036 | -3.686
-12 | -0.372 | 0.08808 | -0.037 | -4.226
-11.5 | -0.385 | 0.08109 | -0.038 | -4.753
-11 | -0.391 | 0.0745 | -0.039 | -5.253
-10.5 | -0.39 | 0.06841 | -0.039 | -5.702
-10 | -0.382 | 0.06305 | -0.04 | -6.052
-9.5 | -0.366 | 0.05808 | -0.041 | -6.307
-9 | -0.345 | 0.05388 | -0.042 | -6.396
-8.5 | -0.317 | 0.05033 | -0.041 | -6.3
-8 | -0.285 | 0.04714 | -0.041 | -6.047
-7.5 | -0.249 | 0.0443 | -0.042 | -5.623
-7 | -0.209 | 0.04232 | -0.043 | -4.945
-6.5 | -0.167 | 0.03992 | -0.045 | -4.175
-6 | -0.151 | 0.00674 | -0.093 | -22.446
-5.5 | -0.096 | 0.00664 | -0.094 | -14.513
-5 | -0.041 | 0.00702 | -0.096 | -5.796
-4.5 | 0.016 | 0.00698 | -0.097 | 2.271
-4 | 0.073 | 0.00623 | -0.098 | 11.704
-3.5 | 0.131 | 0.00679 | -0.099 | 19.213
-3 | 0.188 | 0.00672 | -0.1 | 28.041
-2.5 | 0.247 | 0.00667 | -0.102 | 36.982
-2 | 0.305 | 0.00591 | -0.103 | 51.607
-1.5 | 0.364 | 0.00596 | -0.104 | 60.996
-1 | 0.422 | 0.00583 | -0.105 | 72.317
-0.5 | 0.48 | 0.00582 | -0.106 | 82.547
0 | 0.543 | 0.00509 | -0.107 | 106.64
0.5 | 0.601 | 0.00553 | -0.109 | 108.847
1 | 0.66 | 0.0062 | -0.11 | 106.436
1.5 | 0.719 | 0.00628 | -0.111 | 114.434
2 | 0.777 | 0.00636 | -0.112 | 122.281
2.5 | 0.836 | 0.00548 | -0.113 | 152.463
3 | 0.894 | 0.00762 | -0.114 | 117.262
3.5 | 0.951 | 0.00792 | -0.115 | 120.114
4 | 1.007 | 0.00828 | -0.116 | 121.671
4.5 | 1.063 | 0.00856 | -0.117 | 124.132
5 | 1.118 | 0.00896 | -0.119 | 124.799
5.5 | 1.171 | 0.00934 | -0.12 | 125.428
6 | 1.224 | 0.00977 | -0.121 | 125.176
6.5 | 1.274 | 0.01023 | -0.122 | 124.595
7 | 1.316 | 0.01074 | -0.123 | 122.452
7.5 | 1.348 | 0.01124 | -0.124 | 120.012
8 | 1.373 | 0.01196 | -0.125 | 114.789
8.5 | 1.388 | 0.01281 | -0.126 | 108.369
9 | 1.391 | 0.01378 | -0.127 | 100.956
9.5 | 1.382 | 0.01475 | -0.128 | 93.718
10 | 1.329 | 0.01969 | -0.126 | 67.502
10.5 | 1.071 | 0.06516 | -0.071 | 16.431
11 | 1.027 | 0.07053 | -0.069 | 14.56
11.5 | 0.971 | 0.07822 | -0.063 | 12.411
12 | 0.908 | 0.0852 | -0.062 | 10.653
12.5 | 0.835 | 0.09343 | -0.061 | 8.939
13 | 0.755 | 0.10303 | -0.06 | 7.327
13.5 | 0.668 | 0.11047 | -0.057 | 6.049
14 | 0.577 | 0.12018 | -0.058 | 4.801

## 54. Re 2M Mach 0.25 (2)
BIGFOIL.COM POLAR EXPORT
goe117
GOE 117 (MVA MK.4) |  |  |  | Cl Max: | 1.3463 | at alpha= | 11.5 | deg
XFOIL ncrit=9 |  |  |  | L/D Max: | 137.352 | at alpha= | 3 | deg
Re: | 2000000 |  |  | Cd Min: | 0.24242 | at alpha= | -20 | deg
Mach: | 0.25 |  |  | Cl=0 at alpha= | -4.25 | deg
|  |  |  | @ Cl=0.1, Cd= | 0.0076092
|  |  |  | @ Cl=0.4, Cd= | 0.006662
|  |  |  | @ Cl=0.6, Cd= | 0.0063523
alpha (deg) | Cl | Cd | Cm | Cl/Cd
-20 | -0.6046 | 0.24242 | 0.02 | -2.494
-19.5 | -0.5867 | 0.23531 | 0.0161 | -2.4933
-19 | -0.5695 | 0.22821 | 0.0122 | -2.4955
-18.5 | -0.5527 | 0.22107 | 0.0085 | -2.5001
-18 | -0.536 | 0.21411 | 0.0048 | -2.5034
-17.5 | -0.5212 | 0.20725 | 0.0015 | -2.5148
-17 | -0.5046 | 0.20104 | -0.0018 | -2.5099
-16.5 | -0.4883 | 0.1947 | -0.005 | -2.508
-16 | -0.4725 | 0.18825 | -0.008 | -2.51
-15.5 | -0.4573 | 0.18137 | -0.0111 | -2.5214
-15 | -0.4427 | 0.17351 | -0.0143 | -2.5514
-14.5 | -0.4292 | 0.16656 | -0.017 | -2.5768
-14 | -0.4174 | 0.15896 | -0.0197 | -2.6258
-13.5 | -0.4058 | 0.15174 | -0.0223 | -2.6743
-13 | -0.3959 | 0.14522 | -0.0244 | -2.7262
-12.5 | -0.3834 | 0.13911 | -0.0265 | -2.7561
-12 | -0.3725 | 0.13257 | -0.0285 | -2.8098
-11.5 | -0.3633 | 0.12505 | -0.0309 | -2.9052
-11 | -0.3553 | 0.11827 | -0.0328 | -3.0041
-10.5 | -0.3496 | 0.11108 | -0.0345 | -3.1473
-10 | -0.3611 | 0.0996 | -0.038 | -3.6255
-9.5 | -0.3393 | 0.09044 | -0.0463 | -3.7517
-9 | -0.4693 | 0.02343 | -0.1205 | -20.0299
-8.5 | -0.4491 | 0.01657 | -0.1194 | -27.1032
-8 | -0.4067 | 0.01346 | -0.1176 | -30.2155
-7.5 | -0.3564 | 0.01171 | -0.1161 | -30.4355
-7 | -0.3055 | 0.00999 | -0.1146 | -30.5806
-6.5 | -0.2493 | 0.00941 | -0.1137 | -26.4931
-5.5 | -0.1368 | 0.00838 | -0.112 | -16.3246
-5 | -0.0818 | 0.00808 | -0.111 | -10.1238
-4.5 | -0.0281 | 0.00822 | -0.1097 | -3.4185
-4 | 0.0281 | 0.00834 | -0.1091 | 3.3693
-3.5 | 0.0828 | 0.00767 | -0.1084 | 10.7953
-3 | 0.1394 | 0.00747 | -0.1079 | 18.6613
-2.5 | 0.1964 | 0.0073 | -0.1076 | 26.9041
-2 | 0.2534 | 0.00715 | -0.1073 | 35.4406
-1 | 0.3674 | 0.00685 | -0.1068 | 53.635
-0.5 | 0.4229 | 0.00653 | -0.1065 | 64.7626
0 | 0.48 | 0.0065 | -0.1064 | 73.8462
0.5 | 0.5365 | 0.00639 | -0.1062 | 83.9593
1 | 0.5935 | 0.00635 | -0.1061 | 93.4646
1.5 | 0.6501 | 0.00637 | -0.1059 | 102.0565
2 | 0.7072 | 0.00641 | -0.1058 | 110.3276
2.5 | 0.7636 | 0.00645 | -0.1055 | 118.3876
3 | 0.8145 | 0.00593 | -0.1045 | 137.3524
4 | 0.9043 | 0.00842 | -0.1007 | 107.399
4.5 | 0.949 | 0.00935 | -0.0983 | 101.4973
5 | 0.9989 | 0.00988 | -0.0966 | 101.1032
5.5 | 1.0477 | 0.01048 | -0.0948 | 99.9714
6 | 1.0968 | 0.01103 | -0.093 | 99.4379
6.5 | 1.1404 | 0.01191 | -0.0901 | 95.7515
7 | 1.1847 | 0.01267 | -0.0874 | 93.5043
7.5 | 1.2259 | 0.01352 | -0.0842 | 90.6731
8 | 1.2481 | 0.01507 | -0.0776 | 82.8202
8.5 | 1.2711 | 0.01626 | -0.0712 | 78.1734
9 | 1.2862 | 0.01799 | -0.0642 | 71.4953
9.5 | 1.3009 | 0.02007 | -0.058 | 64.8181
10 | 1.3219 | 0.02208 | -0.0533 | 59.8687
10.5 | 1.3341 | 0.02504 | -0.0484 | 53.2788
11 | 1.3308 | 0.03019 | -0.0423 | 44.0808
11.5 | 1.3463 | 0.03389 | -0.0387 | 39.7256
12 | 1.3461 | 0.04021 | -0.0345 | 33.4767
12.5 | 1.2802 | 0.05796 | -0.0296 | 22.0876
13 | 1.2332 | 0.07046 | -0.03 | 17.5021
13.5 | 1.1908 | 0.08312 | -0.0335 | 14.3263
14 | 1.144 | 0.09823 | -0.0402 | 11.6461
14.5 | 1.0989 | 0.11563 | -0.0499 | 9.5036
15 | 1.058 | 0.13606 | -0.0628 | 7.776
15.5 | 1.0194 | 0.16393 | -0.0789 | 6.2185
16 | 1.0094 | 0.18074 | -0.0878 | 5.5848
16.5 | 1.0088 | 0.19428 | -0.0948 | 5.1925

## 55. Re 2M Mach 0.50 (1)
BIGFOIL.COM POLAR EXPORT
goe117
GOE 117 (MVA MK.4) |  |  |  | Cl Max: | 1.393 | at alpha= | 7 | deg
JavaFoil+Calcfoil stall+Eppler ext transition |  |  |  | L/D Max: | 150.843 | at alpha= | 2 | deg
Re: | 2000000 |  |  | Cd Min: | 0.00531 | at alpha= | 0 | deg
Mach: | 0.5 |  |  | Cl=0 at alpha= | -4.6604 | deg
|  |  |  | @ Cl=0.1, Cd= | 0.0071211
|  |  |  | @ Cl=0.4, Cd= | 0.0061119
|  |  |  | @ Cl=0.6, Cd= | 0.0053726
alpha (deg) | Cl | Cd | Cm | Cl/Cd
-20 | -0.769 | 0.16643 | -0.039 | -4.62
-19.5 | -0.745 | 0.16056 | -0.04 | -4.642
-19 | -0.723 | 0.16463 | -0.042 | -4.392
-18.5 | -0.699 | 0.15591 | -0.043 | -4.485
-18 | -0.675 | 0.14466 | -0.043 | -4.666
-17.5 | -0.649 | 0.13952 | -0.042 | -4.655
-17 | -0.624 | 0.13542 | -0.042 | -4.607
-16.5 | -0.599 | 0.13052 | -0.042 | -4.591
-16 | -0.574 | 0.13222 | -0.042 | -4.345
-15.5 | -0.55 | 0.13087 | -0.042 | -4.204
-15 | -0.525 | 0.12611 | -0.042 | -4.167
-14.5 | -0.501 | 0.12073 | -0.043 | -4.147
-14 | -0.476 | 0.11566 | -0.043 | -4.116
-13.5 | -0.451 | 0.10529 | -0.044 | -4.287
-13 | -0.426 | 0.10791 | -0.043 | -3.947
-12.5 | -0.4 | 0.10184 | -0.041 | -3.931
-12 | -0.375 | 0.0952 | -0.041 | -3.942
-11.5 | -0.35 | 0.09364 | -0.042 | -3.742
-11 | -0.325 | 0.09168 | -0.043 | -3.549
-10.5 | -0.3 | 0.08903 | -0.043 | -3.372
-10 | -0.275 | 0.08612 | -0.044 | -3.193
-9.5 | -0.25 | 0.08338 | -0.045 | -2.995
-9 | -0.224 | 0.07803 | -0.045 | -2.874
-8.5 | -0.199 | 0.07369 | -0.045 | -2.698
-8 | -0.173 | 0.06744 | -0.046 | -2.569
-7.5 | -0.231 | 0.05025 | -0.044 | -4.593
-7 | -0.214 | 0.04569 | -0.046 | -4.687
-6.5 | -0.176 | 0.04209 | -0.047 | -4.171
-6 | -0.132 | 0.03982 | -0.049 | -3.314
-5.5 | -0.085 | 0.0377 | -0.05 | -2.26
-5 | -0.036 | 0.03519 | -0.052 | -1.03
-4.5 | 0.017 | 0.00724 | -0.108 | 2.416
-4 | 0.081 | 0.00713 | -0.11 | 11.34
-3.5 | 0.145 | 0.0071 | -0.111 | 20.434
-3 | 0.21 | 0.00697 | -0.112 | 30.103
-2.5 | 0.275 | 0.00691 | -0.114 | 39.822
-2 | 0.341 | 0.00613 | -0.115 | 55.509
-1.5 | 0.406 | 0.00611 | -0.116 | 66.49
-1 | 0.471 | 0.006 | -0.117 | 78.629
-0.5 | 0.536 | 0.00604 | -0.119 | 88.861
0 | 0.606 | 0.00531 | -0.12 | 114.124
0.5 | 0.672 | 0.00659 | -0.121 | 101.901
1 | 0.737 | 0.00655 | -0.123 | 112.627
1.5 | 0.803 | 0.00664 | -0.124 | 120.947
2 | 0.868 | 0.00576 | -0.125 | 150.843
2.5 | 0.933 | 0.01089 | -0.126 | 85.734
3 | 0.998 | 0.00944 | -0.128 | 105.718
3.5 | 1.06 | 0.00905 | -0.129 | 117.15
4 | 1.121 | 0.00944 | -0.13 | 118.732
4.5 | 1.181 | 0.00991 | -0.131 | 119.139
5 | 1.238 | 0.01048 | -0.133 | 118.059
5.5 | 1.291 | 0.0111 | -0.134 | 116.315
6 | 1.341 | 0.01177 | -0.135 | 113.927
6.5 | 1.385 | 0.01252 | -0.136 | 110.603
7 | 1.393 | 0.01642 | -0.137 | 84.866
7.5 | 1.308 | 0.01865 | -0.135 | 70.164
8 | 0.663 | 0.06741 | -0.057 | 9.829
8.5 | 0.69 | 0.07094 | -0.062 | 9.72
9 | 0.716 | 0.0753 | -0.064 | 9.511
9.5 | 0.742 | 0.08422 | -0.065 | 8.815
10 | 0.768 | 0.08537 | -0.066 | 9.001
10.5 | 0.794 | 0.08828 | -0.066 | 8.999
11 | 0.82 | 0.08933 | -0.067 | 9.184
11.5 | 0.846 | 0.09411 | -0.067 | 8.993
12 | 0.872 | 0.09887 | -0.068 | 8.821

## 56. Re 2M Mach 0.50 (2)
BIGFOIL.COM POLAR EXPORT
goe117
GOE 117 (MVA MK.4) |  |  |  | Cl Max: | 1.226 | at alpha= | 9 | deg
XFOIL ncrit=9 |  |  |  | L/D Max: | 131.453 | at alpha= | 3 | deg
Re: | 2000000 |  |  | Cd Min: | 0.26116 | at alpha= | -20 | deg
Mach: | 0.5 |  |  | Cl=0 at alpha= | -4.1424 | deg
|  |  |  | @ Cl=0.1, Cd= | 0.0088455
|  |  |  | @ Cl=0.4, Cd= | 0.0072146
|  |  |  | @ Cl=0.6, Cd= | 0.00679
alpha (deg) | Cl | Cd | Cm | Cl/Cd
-20 | -0.6468 | 0.26116 | 0.0236 | -2.4766
-19.5 | -0.6252 | 0.253 | 0.0189 | -2.4711
-19 | -0.6038 | 0.24489 | 0.0143 | -2.4656
-18.5 | -0.5827 | 0.23664 | 0.0099 | -2.4624
-18 | -0.5631 | 0.22882 | 0.0058 | -2.4609
-17.5 | -0.5424 | 0.22157 | 0.0018 | -2.448
-17 | -0.5219 | 0.21423 | -0.0022 | -2.4362
-16.5 | -0.5015 | 0.20674 | -0.006 | -2.4258
-16 | -0.4809 | 0.19874 | -0.0098 | -2.4197
-15.5 | -0.4617 | 0.19105 | -0.0135 | -2.4166
-15 | -0.4438 | 0.18314 | -0.017 | -2.4233
-14.5 | -0.4261 | 0.17565 | -0.0202 | -2.4258
-14 | -0.4097 | 0.16783 | -0.0233 | -2.4412
-13.5 | -0.394 | 0.16038 | -0.0261 | -2.4567
-13 | -0.379 | 0.15397 | -0.0283 | -2.4615
-12.5 | -0.3635 | 0.14686 | -0.0307 | -2.4751
-12 | -0.3504 | 0.13951 | -0.0333 | -2.5116
-11.5 | -0.3384 | 0.13234 | -0.0353 | -2.5571
-11 | -0.3272 | 0.12546 | -0.0372 | -2.608
-10.5 | -0.3067 | 0.11703 | -0.0425 | -2.6207
-10 | -0.287 | 0.10887 | -0.0477 | -2.6362
-9.5 | -0.2501 | 0.09817 | -0.0599 | -2.5476
-9 | -0.1866 | 0.08447 | -0.0825 | -2.2091
-8 | -0.1404 | 0.06711 | -0.1006 | -2.0921
-7.5 | -0.1349 | 0.06124 | -0.1032 | -2.2028
-7 | -0.1461 | 0.05464 | -0.1048 | -2.6739
-6.5 | -0.1475 | 0.04665 | -0.1114 | -3.1618
-6 | -0.1438 | 0.03556 | -0.1212 | -4.0439
-5.5 | -0.139 | 0.02016 | -0.1298 | -6.8948
-5 | -0.1081 | 0.01226 | -0.1283 | -8.8173
-4.5 | -0.0471 | 0.01041 | -0.1258 | -4.5245
-3.5 | 0.0846 | 0.00906 | -0.1226 | 9.3377
-3 | 0.1485 | 0.00817 | -0.1213 | 18.1763
-2.5 | 0.2138 | 0.0078 | -0.1203 | 27.4103
-2 | 0.2793 | 0.00754 | -0.1196 | 37.0424
-1.5 | 0.3445 | 0.00736 | -0.119 | 46.8071
-1 | 0.4094 | 0.00719 | -0.1185 | 56.9402
-0.5 | 0.4725 | 0.00684 | -0.1179 | 69.0789
0 | 0.5373 | 0.00679 | -0.1176 | 79.1311
0.5 | 0.6017 | 0.00679 | -0.1173 | 88.6156
1 | 0.666 | 0.0067 | -0.117 | 99.403
1.5 | 0.7298 | 0.00673 | -0.1165 | 108.4398
2 | 0.7952 | 0.00677 | -0.1161 | 117.4594
2.5 | 0.8597 | 0.00687 | -0.1155 | 125.1383
3 | 0.9228 | 0.00702 | -0.1145 | 131.453
5 | 1.0983 | 0.01118 | -0.0969 | 98.2379
5.5 | 1.1427 | 0.01212 | -0.0916 | 94.2822
6 | 1.1689 | 0.01339 | -0.0831 | 87.2965
6.5 | 1.1817 | 0.01537 | -0.0734 | 76.8835
7 | 1.1868 | 0.01823 | -0.0645 | 65.1015
7.5 | 1.1845 | 0.02236 | -0.0567 | 52.9741
8 | 1.1915 | 0.02656 | -0.0501 | 44.8607
8.5 | 1.2076 | 0.03141 | -0.043 | 38.4464
9 | 1.226 | 0.03888 | -0.0371 | 31.5329
9.5 | 1.2107 | 0.04713 | -0.0329 | 25.6885
10 | 1.1825 | 0.05633 | -0.0314 | 20.9924
10.5 | 1.1502 | 0.06675 | -0.0328 | 17.2315
11 | 1.1156 | 0.07879 | -0.037 | 14.1592
11.5 | 1.0816 | 0.09238 | -0.0436 | 11.7082
12 | 1.0507 | 0.10739 | -0.0523 | 9.784
12.5 | 1.025 | 0.12403 | -0.0629 | 8.2641
13 | 1.0104 | 0.14168 | -0.0738 | 7.1316
13.5 | 1.0067 | 0.15701 | -0.0825 | 6.4117
14 | 1.0089 | 0.17054 | -0.09 | 5.9159

## 57. Re 3M Mach 0.00 (1)
BIGFOIL.COM POLAR EXPORT
goe117
GOE 117 (MVA MK.4) |  |  |  | Cl Max: | 1.411 | at alpha= | 10 | deg
JavaFoil+Calcfoil stall+Eppler ext transition |  |  |  | L/D Max: | 155.313 | at alpha= | 2.5 | deg
Re: | 3000000 |  |  | Cd Min: | 0.00521 | at alpha= | 2.5 | deg
Mach: | 0 |  |  | Cl=0 at alpha= | -4.6364 | deg
|  |  |  | @ Cl=0.1, Cd= | 0.0062993
|  |  |  | @ Cl=0.4, Cd= | 0.0055495
|  |  |  | @ Cl=0.6, Cd= | 0.0058179
alpha (deg) | Cl | Cd | Cm | Cl/Cd
-18 | -0.36 | 0.16241 | -0.029 | -2.214
-17.5 | -0.374 | 0.15249 | -0.03 | -2.453
-17 | -0.388 | 0.14049 | -0.03 | -2.764
-16.5 | -0.402 | 0.13451 | -0.031 | -2.991
-16 | -0.416 | 0.1268 | -0.032 | -3.277
-15.5 | -0.428 | 0.1195 | -0.032 | -3.581
-15 | -0.439 | 0.11199 | -0.033 | -3.919
-14.5 | -0.448 | 0.10618 | -0.034 | -4.223
-14 | -0.456 | 0.09922 | -0.034 | -4.594
-13.5 | -0.461 | 0.09371 | -0.035 | -4.918
-13 | -0.463 | 0.08781 | -0.036 | -5.274
-12.5 | -0.462 | 0.08263 | -0.036 | -5.593
-12 | -0.458 | 0.07687 | -0.038 | -5.958
-11.5 | -0.45 | 0.07112 | -0.04 | -6.332
-11 | -0.438 | 0.0665 | -0.041 | -6.592
-10.5 | -0.423 | 0.06179 | -0.044 | -6.845
-10 | -0.405 | 0.05534 | -0.048 | -7.315
-9.5 | -0.394 | 0.03966 | -0.061 | -9.941
-9 | -0.374 | 0.02917 | -0.067 | -12.827
-8.5 | -0.387 | 0.00722 | -0.084 | -53.667
-8 | -0.347 | 0.00731 | -0.086 | -47.407
-7.5 | -0.301 | 0.00719 | -0.087 | -41.869
-7 | -0.252 | 0.00666 | -0.088 | -37.805
-6.5 | -0.2 | 0.0068 | -0.089 | -29.425
-6 | -0.147 | 0.00673 | -0.09 | -21.892
-5.5 | -0.094 | 0.00666 | -0.091 | -14.084
-5 | -0.04 | 0.00652 | -0.093 | -6.055
-4.5 | 0.015 | 0.00648 | -0.094 | 2.375
-4 | 0.071 | 0.00632 | -0.095 | 11.2
-3.5 | 0.127 | 0.00628 | -0.096 | 20.164
-3 | 0.183 | 0.00622 | -0.097 | 29.367
-2.5 | 0.239 | 0.00617 | -0.098 | 38.73
-2 | 0.296 | 0.00559 | -0.1 | 52.911
-1.5 | 0.352 | 0.0056 | -0.101 | 62.879
-1 | 0.409 | 0.00554 | -0.102 | 73.828
-0.5 | 0.465 | 0.00553 | -0.103 | 84.162
0 | 0.526 | 0.00582 | -0.104 | 90.288
0.5 | 0.582 | 0.00584 | -0.105 | 99.685
1 | 0.639 | 0.00577 | -0.106 | 110.845
1.5 | 0.696 | 0.00578 | -0.107 | 120.506
2 | 0.753 | 0.00586 | -0.109 | 128.585
2.5 | 0.81 | 0.00521 | -0.11 | 155.313
3 | 0.866 | 0.00801 | -0.111 | 108.103
3.5 | 0.921 | 0.00735 | -0.112 | 125.274
4 | 0.976 | 0.00759 | -0.113 | 128.647
4.5 | 1.031 | 0.00787 | -0.114 | 130.881
5 | 1.084 | 0.00821 | -0.115 | 132.013
5.5 | 1.137 | 0.00856 | -0.116 | 132.823
6 | 1.189 | 0.00893 | -0.117 | 133.117
6.5 | 1.239 | 0.0093 | -0.118 | 133.271
7 | 1.282 | 0.00967 | -0.119 | 132.548
7.5 | 1.32 | 0.01015 | -0.12 | 130.042
8 | 1.352 | 0.0106 | -0.121 | 127.47
8.5 | 1.377 | 0.0113 | -0.122 | 121.884
9 | 1.396 | 0.01211 | -0.123 | 115.285
9.5 | 1.407 | 0.01274 | -0.124 | 110.479
10 | 1.411 | 0.01349 | -0.125 | 104.554
10.5 | 1.407 | 0.01429 | -0.126 | 98.437
11 | 1.395 | 0.01528 | -0.127 | 91.297
11.5 | 1.347 | 0.01959 | -0.125 | 68.748
12 | 1.312 | 0.02127 | -0.125 | 61.693
12.5 | 1.075 | 0.07635 | -0.077 | 14.087
13 | 1.039 | 0.08453 | -0.071 | 12.291
13.5 | 1.004 | 0.0908 | -0.069 | 11.058
14 | 0.967 | 0.09769 | -0.067 | 9.898
14.5 | 0.928 | 0.10438 | -0.066 | 8.893
15 | 0.888 | 0.11086 | -0.064 | 8.009

## 58. Re 3M Mach 0.00 (2)
BIGFOIL.COM POLAR EXPORT
goe117
GOE 117 (MVA MK.4) |  |  |  | Cl Max: | 1.5527 | at alpha= | 14 | deg
XFOIL ncrit=9 |  |  |  | L/D Max: | 142.663 | at alpha= | 3.5 | deg
Re: | 3000000 |  |  | Cd Min: | 0.10185 | at alpha= | 19 | deg
Mach: | 0 |  |  | Cl=0 at alpha= | -4.2564 | deg
|  |  |  | @ Cl=0.1, Cd= | 0.0068837
|  |  |  | @ Cl=0.4, Cd= | 0.0060468
|  |  |  | @ Cl=0.6, Cd= | 0.0057881
alpha (deg) | Cl | Cd | Cm | Cl/Cd
-13 | -0.8671 | 0.05297 | -0.0672 | -16.3696
-12.5 | -0.8878 | 0.02076 | -0.1003 | -42.7649
-12 | -0.8374 | 0.01808 | -0.1023 | -46.3164
-11.5 | -0.7794 | 0.01635 | -0.1047 | -47.6697
-10.5 | -0.6442 | 0.01335 | -0.1127 | -48.2547
-10 | -0.5979 | 0.01249 | -0.1114 | -47.8703
-9.5 | -0.5495 | 0.01168 | -0.1105 | -47.0462
-9 | -0.5026 | 0.01022 | -0.1094 | -49.1781
-8.5 | -0.4514 | 0.00947 | -0.1088 | -47.6663
-8 | -0.3989 | 0.00895 | -0.1084 | -44.5698
-7.5 | -0.3455 | 0.00856 | -0.108 | -40.3621
-7 | -0.2929 | 0.00791 | -0.1075 | -37.0291
-6.5 | -0.2389 | 0.0076 | -0.1073 | -31.4342
-6 | -0.1853 | 0.00725 | -0.1069 | -25.5586
-5.5 | -0.1317 | 0.00718 | -0.1065 | -18.3426
-5 | -0.0805 | 0.00715 | -0.1056 | -11.2587
-4.5 | -0.0267 | 0.00718 | -0.1052 | -3.7187
-4 | 0.0281 | 0.00716 | -0.1051 | 3.9246
-3.5 | 0.0826 | 0.00696 | -0.1048 | 11.8678
-3 | 0.1373 | 0.00672 | -0.1046 | 20.4315
-2.5 | 0.1926 | 0.00659 | -0.1045 | 29.2261
-2 | 0.2477 | 0.00648 | -0.1044 | 38.2253
-1.5 | 0.3031 | 0.0064 | -0.1043 | 47.3594
-1 | 0.3585 | 0.00631 | -0.1042 | 56.8146
-0.5 | 0.4121 | 0.00597 | -0.104 | 69.0285
0 | 0.4678 | 0.00593 | -0.104 | 78.887
0.5 | 0.5229 | 0.00593 | -0.1039 | 88.1788
1 | 0.5779 | 0.00578 | -0.1039 | 99.9827
1.5 | 0.6326 | 0.0058 | -0.1038 | 109.069
2 | 0.6877 | 0.00584 | -0.1037 | 117.7568
2.5 | 0.7424 | 0.0059 | -0.1036 | 125.8305
3 | 0.7949 | 0.00608 | -0.1032 | 130.7401
3.5 | 0.8303 | 0.00582 | -0.0997 | 142.6632
4 | 0.8791 | 0.00787 | -0.0996 | 111.7027
4.5 | 0.9265 | 0.00844 | -0.0981 | 109.7749
5 | 0.976 | 0.00884 | -0.0971 | 110.4072
5.5 | 1.0249 | 0.00928 | -0.0959 | 110.4418
6 | 1.0729 | 0.00977 | -0.0947 | 109.8158
6.5 | 1.121 | 0.01023 | -0.0935 | 109.5797
7 | 1.1681 | 0.01074 | -0.0921 | 108.7616
7.5 | 1.2108 | 0.01154 | -0.0899 | 104.922
8 | 1.2567 | 0.01204 | -0.0885 | 104.3771
8.5 | 1.2998 | 0.01266 | -0.0865 | 102.6698
9 | 1.3402 | 0.01339 | -0.0841 | 100.0896
9.5 | 1.369 | 0.01466 | -0.0796 | 93.3834
10 | 1.3888 | 0.01585 | -0.0734 | 87.6215
10.5 | 1.4151 | 0.01678 | -0.0688 | 84.3325
11 | 1.4424 | 0.01776 | -0.0647 | 81.2162
11.5 | 1.4676 | 0.01893 | -0.0606 | 77.5277
12 | 1.4885 | 0.02048 | -0.0565 | 72.6807
12.5 | 1.5104 | 0.02215 | -0.053 | 68.1896
13 | 1.5288 | 0.02425 | -0.0495 | 63.0433
13.5 | 1.5467 | 0.02657 | -0.0466 | 58.2123
14 | 1.5527 | 0.03008 | -0.0431 | 51.619
14.5 | 1.5218 | 0.03741 | -0.038 | 40.679
15 | 1.5247 | 0.04198 | -0.0361 | 36.3197
15.5 | 1.5361 | 0.04595 | -0.0353 | 33.4298
16 | 1.5436 | 0.05053 | -0.0348 | 30.5482
16.5 | 1.5423 | 0.05643 | -0.0346 | 27.3312
17 | 1.5364 | 0.06323 | -0.035 | 24.2986
17.5 | 1.5302 | 0.07046 | -0.0361 | 21.7173
18 | 1.5244 | 0.078 | -0.0379 | 19.5436
18.5 | 1.5023 | 0.08855 | -0.0411 | 16.9656
19 | 1.4693 | 0.10185 | -0.0463 | 14.4261

## 59. Re 3M Mach 0.10 (1)
BIGFOIL.COM POLAR EXPORT
goe117
GOE 117 (MVA MK.4) |  |  |  | Cl Max: | 1.406 | at alpha= | 10 | deg
JavaFoil+Calcfoil stall+Eppler ext transition |  |  |  | L/D Max: | 157.893 | at alpha= | 2.5 | deg
Re: | 3000000 |  |  | Cd Min: | 0.00515 | at alpha= | 2.5 | deg
Mach: | 0.1 |  |  | Cl=0 at alpha= | -4.6364 | deg
|  |  |  | @ Cl=0.1, Cd= | 0.00636
|  |  |  | @ Cl=0.4, Cd= | 0.0054974
|  |  |  | @ Cl=0.6, Cd= | 0.0057984
alpha (deg) | Cl | Cd | Cm | Cl/Cd
-17.5 | -0.336 | 0.15648 | -0.03 | -2.148
-17 | -0.353 | 0.14717 | -0.03 | -2.396
-16.5 | -0.369 | 0.13905 | -0.031 | -2.653
-16 | -0.385 | 0.1294 | -0.032 | -2.973
-15.5 | -0.4 | 0.12282 | -0.032 | -3.255
-15 | -0.414 | 0.11595 | -0.033 | -3.568
-14.5 | -0.426 | 0.10742 | -0.034 | -3.966
-14 | -0.436 | 0.10126 | -0.034 | -4.31
-13.5 | -0.444 | 0.09527 | -0.035 | -4.664
-13 | -0.449 | 0.08961 | -0.036 | -5.015
-12.5 | -0.451 | 0.08302 | -0.036 | -5.433
-12 | -0.449 | 0.07784 | -0.037 | -5.768
-11.5 | -0.443 | 0.0723 | -0.039 | -6.132
-11 | -0.434 | 0.0669 | -0.041 | -6.483
-10.5 | -0.419 | 0.0626 | -0.043 | -6.701
-10 | -0.401 | 0.05717 | -0.046 | -7.021
-9.5 | -0.387 | 0.04538 | -0.057 | -8.526
-9 | -0.371 | 0.03171 | -0.066 | -11.698
-8.5 | -0.388 | 0.00728 | -0.084 | -53.241
-8 | -0.348 | 0.00734 | -0.086 | -47.352
-7.5 | -0.302 | 0.00722 | -0.087 | -41.832
-7 | -0.253 | 0.00669 | -0.088 | -37.76
-6.5 | -0.201 | 0.00689 | -0.09 | -29.177
-6 | -0.148 | 0.00669 | -0.091 | -22.108
-5.5 | -0.094 | 0.00669 | -0.092 | -14.076
-5 | -0.04 | 0.00656 | -0.093 | -6.048
-4.5 | 0.015 | 0.0064 | -0.094 | 2.415
-4 | 0.071 | 0.00636 | -0.095 | 11.192
-3.5 | 0.127 | 0.00636 | -0.097 | 19.991
-3 | 0.184 | 0.0063 | -0.098 | 29.121
-2.5 | 0.24 | 0.00624 | -0.099 | 38.471
-2 | 0.297 | 0.00565 | -0.1 | 52.586
-1.5 | 0.354 | 0.00557 | -0.101 | 63.546
-1 | 0.411 | 0.00548 | -0.102 | 74.997
-0.5 | 0.467 | 0.00554 | -0.103 | 84.416
0 | 0.528 | 0.00581 | -0.105 | 90.867
0.5 | 0.585 | 0.00583 | -0.106 | 100.438
1 | 0.642 | 0.00571 | -0.107 | 112.57
1.5 | 0.7 | 0.00579 | -0.108 | 120.87
2 | 0.757 | 0.00586 | -0.109 | 129.03
2.5 | 0.814 | 0.00515 | -0.11 | 157.893
3 | 0.87 | 0.00796 | -0.111 | 109.331
3.5 | 0.926 | 0.00733 | -0.112 | 126.254
4 | 0.981 | 0.00766 | -0.113 | 128.024
4.5 | 1.036 | 0.00788 | -0.114 | 131.496
5 | 1.089 | 0.00821 | -0.115 | 132.745
5.5 | 1.142 | 0.00857 | -0.116 | 133.25
6 | 1.194 | 0.00894 | -0.118 | 133.552
6.5 | 1.245 | 0.00934 | -0.119 | 133.238
7 | 1.288 | 0.00971 | -0.12 | 132.674
7.5 | 1.324 | 0.0102 | -0.121 | 129.868
8 | 1.355 | 0.01069 | -0.122 | 126.807
8.5 | 1.38 | 0.01141 | -0.123 | 120.946
9 | 1.396 | 0.01223 | -0.124 | 114.214
9.5 | 1.405 | 0.01288 | -0.125 | 109.163
10 | 1.406 | 0.0137 | -0.125 | 102.641
10.5 | 1.399 | 0.01448 | -0.126 | 96.562
11 | 1.355 | 0.01905 | -0.125 | 71.126
11.5 | 1.327 | 0.02011 | -0.125 | 66.01
12 | 1.088 | 0.07056 | -0.08 | 15.419
12.5 | 1.046 | 0.0794 | -0.071 | 13.172
13 | 1.01 | 0.08614 | -0.069 | 11.719
13.5 | 0.969 | 0.09281 | -0.066 | 10.441
14 | 0.928 | 0.09832 | -0.066 | 9.438
14.5 | 0.884 | 0.10629 | -0.064 | 8.315
15 | 0.84 | 0.11194 | -0.064 | 7.503

## 60. Re 3M Mach 0.10 (2)
BIGFOIL.COM POLAR EXPORT
goe117
GOE 117 (MVA MK.4) |  |  |  | Cl Max: | 1.5337 | at alpha= | 13.5 | deg
XFOIL ncrit=9 |  |  |  | L/D Max: | 135.242 | at alpha= | 3.5 | deg
Re: | 3000000 |  |  | Cd Min: | 0.10622 | at alpha= | 18.5 | deg
Mach: | 0.1 |  |  | Cl=0 at alpha= | -4.2518 | deg
|  |  |  | @ Cl=0.1, Cd= | 0.0068912
|  |  |  | @ Cl=0.4, Cd= | 0.00607
|  |  |  | @ Cl=0.6, Cd= | 0.0057969
alpha (deg) | Cl | Cd | Cm | Cl/Cd
-12 | -0.8376 | 0.02126 | -0.1032 | -39.3979
-11.5 | -0.7812 | 0.01814 | -0.1066 | -43.065
-11 | -0.718 | 0.01586 | -0.1102 | -45.2711
-10.5 | -0.6471 | 0.01423 | -0.1147 | -45.4743
-10 | -0.6018 | 0.01312 | -0.1132 | -45.8689
-9.5 | -0.5536 | 0.01213 | -0.112 | -45.6389
-9 | -0.5056 | 0.01079 | -0.1109 | -46.8582
-8.5 | -0.4555 | 0.0097 | -0.11 | -46.9588
-8 | -0.4026 | 0.0091 | -0.1095 | -44.2418
-7.5 | -0.3488 | 0.00866 | -0.109 | -40.2771
-7 | -0.2957 | 0.00801 | -0.1084 | -36.9164
-6.5 | -0.2413 | 0.00765 | -0.1081 | -31.5425
-6 | -0.1873 | 0.0073 | -0.1076 | -25.6575
-5.5 | -0.1335 | 0.00722 | -0.1071 | -18.4903
-5 | -0.0818 | 0.00719 | -0.1062 | -11.3769
-4.5 | -0.0274 | 0.00721 | -0.1058 | -3.8003
-4 | 0.0278 | 0.00718 | -0.1056 | 3.8719
-3 | 0.1378 | 0.00674 | -0.1052 | 20.4451
-2.5 | 0.1934 | 0.00661 | -0.1051 | 29.2587
-2 | 0.2489 | 0.00649 | -0.1049 | 38.3513
-1.5 | 0.3046 | 0.00641 | -0.1048 | 47.5195
-1 | 0.3603 | 0.00632 | -0.1047 | 57.0095
-0.5 | 0.4143 | 0.00598 | -0.1045 | 69.2809
0 | 0.4702 | 0.00594 | -0.1045 | 79.1582
0.5 | 0.5256 | 0.00594 | -0.1044 | 88.4848
1 | 0.581 | 0.00579 | -0.1044 | 100.3454
1.5 | 0.636 | 0.00581 | -0.1043 | 109.4664
2 | 0.6914 | 0.00585 | -0.1042 | 118.188
2.5 | 0.7464 | 0.00592 | -0.1041 | 126.0811
3 | 0.7993 | 0.0061 | -0.1036 | 131.0328
3.5 | 0.8385 | 0.0062 | -0.1009 | 135.2419
4 | 0.8831 | 0.00794 | -0.0998 | 111.2217
4.5 | 0.9312 | 0.00847 | -0.0984 | 109.941
5 | 0.9809 | 0.00887 | -0.0973 | 110.5862
5.5 | 1.0301 | 0.00932 | -0.0961 | 110.5258
6 | 1.078 | 0.00985 | -0.0947 | 109.4416
6.5 | 1.1266 | 0.0103 | -0.0934 | 109.3786
7 | 1.1737 | 0.01083 | -0.092 | 108.3749
7.5 | 1.2166 | 0.01163 | -0.0897 | 104.6088
8 | 1.2622 | 0.01216 | -0.088 | 103.7993
8.5 | 1.3049 | 0.01282 | -0.0859 | 101.7863
9 | 1.3438 | 0.01364 | -0.083 | 98.5191
9.5 | 1.3644 | 0.01514 | -0.0768 | 90.1189
10 | 1.3876 | 0.01617 | -0.0712 | 85.8132
10.5 | 1.4129 | 0.01722 | -0.0664 | 82.0499
11 | 1.4388 | 0.01835 | -0.0621 | 78.4087
11.5 | 1.4629 | 0.0197 | -0.058 | 74.2589
12 | 1.4827 | 0.02148 | -0.0538 | 69.027
12.5 | 1.5034 | 0.0234 | -0.0503 | 64.2479
13 | 1.5202 | 0.02581 | -0.0469 | 58.8997
13.5 | 1.5337 | 0.0287 | -0.0438 | 53.439
14 | 1.5276 | 0.03356 | -0.0398 | 45.5185
14.5 | 1.5046 | 0.04056 | -0.0358 | 37.0957
15 | 1.506 | 0.04559 | -0.0342 | 33.0336
15.5 | 1.5099 | 0.05066 | -0.0335 | 29.8046
16 | 1.5148 | 0.05591 | -0.0334 | 27.0935
16.5 | 1.5054 | 0.06325 | -0.0338 | 23.8008
17 | 1.4912 | 0.07173 | -0.0352 | 20.7891
17.5 | 1.4743 | 0.08124 | -0.0377 | 18.1475
18 | 1.458 | 0.09123 | -0.0411 | 15.9816
18.5 | 1.4182 | 0.10622 | -0.0475 | 13.3515

## 61. Re 3M Mach 0.25 (1)
BIGFOIL.COM POLAR EXPORT
goe117
GOE 117 (MVA MK.4) |  |  |  | Cl Max: | 1.391 | at alpha= | 9 | deg
JavaFoil+Calcfoil stall+Eppler ext transition |  |  |  | L/D Max: | 163.649 | at alpha= | 2.5 | deg
Re: | 3000000 |  |  | Cd Min: | 0.00511 | at alpha= | 2.5 | deg
Mach: | 0.25 |  |  | Cl=0 at alpha= | -4.6403 | deg
|  |  |  | @ Cl=0.1, Cd= | 0.0064614
|  |  |  | @ Cl=0.4, Cd= | 0.0054903
|  |  |  | @ Cl=0.6, Cd= | 0.11574
alpha (deg) | Cl | Cd | Cm | Cl/Cd
-16 | -0.061 | 0.1353 | -0.033 | -0.448
-15.5 | -0.081 | 0.12782 | -0.034 | -0.633
-15 | -0.166 | 0.12727 | -0.034 | -1.303
-14.5 | -0.215 | 0.11929 | -0.034 | -1.806
-14 | -0.258 | 0.1157 | -0.034 | -2.227
-13.5 | -0.294 | 0.11309 | -0.034 | -2.604
-13 | -0.326 | 0.10059 | -0.035 | -3.243
-12.5 | -0.352 | 0.09194 | -0.036 | -3.833
-12 | -0.372 | 0.08483 | -0.037 | -4.389
-11.5 | -0.385 | 0.07804 | -0.038 | -4.94
-11 | -0.391 | 0.07219 | -0.039 | -5.423
-10.5 | -0.39 | 0.06654 | -0.04 | -5.864
-10 | -0.382 | 0.06142 | -0.042 | -6.223
-9.5 | -0.368 | 0.05594 | -0.046 | -6.578
-9 | -0.348 | 0.0499 | -0.051 | -6.983
-8.5 | -0.317 | 0.04938 | -0.042 | -6.425
-8 | -0.285 | 0.04655 | -0.043 | -6.129
-7.5 | -0.307 | 0.00742 | -0.09 | -41.312
-7 | -0.258 | 0.00681 | -0.091 | -37.849
-6.5 | -0.205 | 0.00655 | -0.092 | -31.327
-6 | -0.151 | 0.00643 | -0.093 | -23.542
-5.5 | -0.096 | 0.00625 | -0.094 | -15.428
-5 | -0.041 | 0.0066 | -0.096 | -6.164
-4.5 | 0.016 | 0.00657 | -0.097 | 2.414
-4 | 0.073 | 0.00648 | -0.098 | 11.257
-3.5 | 0.131 | 0.00644 | -0.099 | 20.287
-3 | 0.188 | 0.00637 | -0.1 | 29.609
-2.5 | 0.247 | 0.00628 | -0.102 | 39.282
-2 | 0.305 | 0.00557 | -0.103 | 54.78
-1.5 | 0.364 | 0.00554 | -0.104 | 65.578
-1 | 0.422 | 0.00546 | -0.105 | 77.35
-0.5 | 0.48 | 0.00542 | -0.106 | 88.519
0 | 0.543 | 0.0055 | -0.107 | 98.646
0.5 | 0.601 | 0.00589 | -0.109 | 102.032
1 | 0.66 | 0.00578 | -0.11 | 114.221
1.5 | 0.719 | 0.00586 | -0.111 | 122.715
2 | 0.777 | 0.00591 | -0.112 | 131.636
2.5 | 0.836 | 0.00511 | -0.113 | 163.649
3 | 0.894 | 0.00798 | -0.114 | 111.949
3.5 | 0.951 | 0.00737 | -0.115 | 129.1
4 | 1.007 | 0.00762 | -0.116 | 132.204
4.5 | 1.063 | 0.00797 | -0.117 | 133.376
5 | 1.118 | 0.0083 | -0.119 | 134.671
5.5 | 1.171 | 0.00868 | -0.12 | 135.001
6 | 1.224 | 0.00909 | -0.121 | 134.593
6.5 | 1.274 | 0.00951 | -0.122 | 133.952
7 | 1.316 | 0.00997 | -0.123 | 131.997
7.5 | 1.348 | 0.01049 | -0.124 | 128.515
8 | 1.373 | 0.01105 | -0.125 | 124.273
8.5 | 1.388 | 0.01194 | -0.126 | 116.19
9 | 1.391 | 0.01279 | -0.127 | 108.798
9.5 | 1.382 | 0.01363 | -0.128 | 101.363
10 | 1.359 | 0.01461 | -0.129 | 93.052
10.5 | 1.29 | 0.01968 | -0.127 | 65.55
11 | 1.029 | 0.06888 | -0.071 | 14.94
11.5 | 0.974 | 0.07513 | -0.069 | 12.966
12 | 0.908 | 0.08286 | -0.063 | 10.959
12.5 | 0.836 | 0.09006 | -0.063 | 9.28
13 | 0.755 | 0.09897 | -0.061 | 7.633
13.5 | 0.669 | 0.10788 | -0.06 | 6.199
14 | 0.577 | 0.11574 | -0.061 | 4.989

## 62. Re 3M Mach 0.25 (2)
BIGFOIL.COM POLAR EXPORT
goe117
GOE 117 (MVA MK.4) |  |  |  | Cl Max: | 1.4262 | at alpha= | 12.5 | deg
XFOIL ncrit=9 |  |  |  | L/D Max: | 132.79 | at alpha= | 3 | deg
Re: | 3000000 |  |  | Cd Min: | 0.24143 | at alpha= | -20 | deg
Mach: | 0.25 |  |  | Cl=0 at alpha= | -4.2253 | deg
|  |  |  | @ Cl=0.1, Cd= | 0.0071623
|  |  |  | @ Cl=0.4, Cd= | 0.0061991
|  |  |  | @ Cl=0.6, Cd= | 0.0058597
alpha (deg) | Cl | Cd | Cm | Cl/Cd
-20 | -0.6067 | 0.24143 | 0.0208 | -2.5129
-19.5 | -0.591 | 0.23432 | 0.0169 | -2.5222
-19 | -0.5735 | 0.22841 | 0.0131 | -2.5108
-18.5 | -0.556 | 0.22221 | 0.0094 | -2.5021
-18 | -0.5378 | 0.21487 | 0.0057 | -2.5029
-17.5 | -0.5212 | 0.20789 | 0.0022 | -2.5071
-17 | -0.505 | 0.2009 | -0.0012 | -2.5137
-16.5 | -0.4894 | 0.1939 | -0.0045 | -2.524
-16 | -0.4742 | 0.18694 | -0.0076 | -2.5366
-15.5 | -0.4595 | 0.17995 | -0.0107 | -2.5535
-15 | -0.4496 | 0.17151 | -0.0137 | -2.6214
-14.5 | -0.4375 | 0.16389 | -0.0165 | -2.6695
-14 | -0.4212 | 0.15902 | -0.0189 | -2.6487
-13.5 | -0.4102 | 0.15164 | -0.0215 | -2.7051
-13 | -0.3966 | 0.14491 | -0.0238 | -2.7369
-12.5 | -0.3868 | 0.13775 | -0.026 | -2.808
-12 | -0.3777 | 0.13084 | -0.028 | -2.8867
-11.5 | -0.3748 | 0.12296 | -0.03 | -3.0481
-11 | -0.3695 | 0.11552 | -0.0321 | -3.1986
-9.5 | -0.5417 | 0.02066 | -0.1215 | -26.2197
-9 | -0.5131 | 0.01562 | -0.1198 | -32.8489
-8.5 | -0.4677 | 0.01311 | -0.118 | -35.6751
-8 | -0.4216 | 0.01048 | -0.1161 | -40.229
-7.5 | -0.3666 | 0.00955 | -0.1149 | -38.3874
-7 | -0.3105 | 0.00885 | -0.1139 | -35.0847
-6.5 | -0.2549 | 0.00807 | -0.1128 | -31.5861
-6 | -0.1981 | 0.00771 | -0.112 | -25.6939
-5.5 | -0.1438 | 0.00748 | -0.1107 | -19.2246
-5 | -0.0884 | 0.00756 | -0.1098 | -11.6931
-4.5 | -0.0317 | 0.00737 | -0.1092 | -4.3012
-4 | 0.026 | 0.00729 | -0.1089 | 3.5665
-3.5 | 0.084 | 0.00729 | -0.1087 | 11.5226
-3 | 0.1404 | 0.00684 | -0.1082 | 20.5263
-2.5 | 0.1977 | 0.0067 | -0.1079 | 29.5075
-2 | 0.2554 | 0.00655 | -0.1078 | 38.9924
-1.5 | 0.3128 | 0.00646 | -0.1076 | 48.4211
-1 | 0.3703 | 0.00639 | -0.1075 | 57.9499
-0.5 | 0.4263 | 0.00603 | -0.1072 | 70.6965
0 | 0.4836 | 0.00601 | -0.1072 | 80.4659
0.5 | 0.5412 | 0.00599 | -0.1071 | 90.3506
1 | 0.598 | 0.00586 | -0.107 | 102.0478
1.5 | 0.655 | 0.00585 | -0.1069 | 111.9658
2 | 0.7119 | 0.00592 | -0.1067 | 120.2534
2.5 | 0.7687 | 0.006 | -0.1065 | 128.1167
3 | 0.8233 | 0.0062 | -0.106 | 132.7903
3.5 | 0.8653 | 0.00698 | -0.1033 | 123.9685
5 | 1.0077 | 0.00911 | -0.0983 | 110.6147
5.5 | 1.0582 | 0.00958 | -0.0967 | 110.4593
6 | 1.1071 | 0.01017 | -0.0948 | 108.8594
6.5 | 1.1563 | 0.0107 | -0.093 | 108.0654
7 | 1.2004 | 0.01153 | -0.0902 | 104.111
7.5 | 1.2453 | 0.01223 | -0.0876 | 101.8234
8 | 1.2873 | 0.01303 | -0.0844 | 98.7951
8.5 | 1.3246 | 0.01394 | -0.0804 | 95.0215
9 | 1.3395 | 0.01537 | -0.0724 | 87.1503
9.5 | 1.3447 | 0.01746 | -0.0636 | 77.016
10 | 1.3694 | 0.01893 | -0.0586 | 72.3402
10.5 | 1.3832 | 0.0213 | -0.053 | 64.939
11 | 1.3969 | 0.02409 | -0.048 | 57.9867
11.5 | 1.4129 | 0.027 | -0.044 | 52.3296
12 | 1.424 | 0.0306 | -0.04 | 46.5359
12.5 | 1.4262 | 0.03536 | -0.0359 | 40.3337
13 | 1.4245 | 0.04092 | -0.0324 | 34.8118
13.5 | 1.4102 | 0.04836 | -0.0298 | 29.1605
14 | 1.3491 | 0.06344 | -0.0287 | 21.2658
14.5 | 1.2674 | 0.08295 | -0.0333 | 15.2791
15 | 1.226 | 0.09747 | -0.0397 | 12.5782
15.5 | 1.1788 | 0.11506 | -0.0493 | 10.2451
16 | 1.1402 | 0.1337 | -0.0608 | 8.528
16.5 | 1.0354 | 0.1826 | -0.0892 | 5.6703
17 | 1.0293 | 0.19804 | -0.0973 | 5.1974
17.5 | 1.0342 | 0.20934 | -0.1035 | 4.9403

## 63. Re 3M Mach 0.50 (1)
BIGFOIL.COM POLAR EXPORT
goe117
GOE 117 (MVA MK.4) |  |  |  | Cl Max: | 1.393 | at alpha= | 7 | deg
JavaFoil+Calcfoil stall+Eppler ext transition |  |  |  | L/D Max: | 162.292 | at alpha= | 2 | deg
Re: | 3000000 |  |  | Cd Min: | 0.00535 | at alpha= | 2 | deg
Mach: | 0.5 |  |  | Cl=0 at alpha= | -4.6371 | deg
|  |  |  | @ Cl=0.1, Cd= | 0.0067495
|  |  |  | @ Cl=0.4, Cd= | 0.0056865
|  |  |  | @ Cl=0.6, Cd= | 0.0057709
alpha (deg) | Cl | Cd | Cm | Cl/Cd
-20 | -0.77 | 0.15899 | -0.04 | -4.842
-19.5 | -0.746 | 0.15295 | -0.041 | -4.877
-19 | -0.723 | 0.15989 | -0.042 | -4.524
-18.5 | -0.7 | 0.15067 | -0.043 | -4.644
-18 | -0.676 | 0.14145 | -0.044 | -4.779
-17.5 | -0.651 | 0.13423 | -0.044 | -4.852
-17 | -0.625 | 0.13049 | -0.043 | -4.793
-16.5 | -0.6 | 0.12513 | -0.042 | -4.794
-16 | -0.575 | 0.12784 | -0.043 | -4.5
-15.5 | -0.551 | 0.12096 | -0.043 | -4.552
-15 | -0.526 | 0.11966 | -0.043 | -4.395
-14.5 | -0.501 | 0.11476 | -0.044 | -4.368
-14 | -0.476 | 0.11042 | -0.044 | -4.315
-13.5 | -0.452 | 0.09995 | -0.045 | -4.52
-13 | -0.427 | 0.10048 | -0.045 | -4.247
-12.5 | -0.401 | 0.0973 | -0.042 | -4.116
-12 | -0.376 | 0.09162 | -0.042 | -4.099
-11.5 | -0.351 | 0.08921 | -0.043 | -3.931
-11 | -0.326 | 0.08719 | -0.044 | -3.734
-10.5 | -0.3 | 0.08451 | -0.044 | -3.555
-10 | -0.275 | 0.08164 | -0.045 | -3.371
-9.5 | -0.25 | 0.07891 | -0.046 | -3.166
-9 | -0.224 | 0.07307 | -0.046 | -3.071
-8.5 | -0.199 | 0.07063 | -0.047 | -2.817
-8 | -0.173 | 0.06333 | -0.046 | -2.736
-7.5 | -0.231 | 0.05008 | -0.045 | -4.611
-7 | -0.214 | 0.04449 | -0.047 | -4.816
-6.5 | -0.176 | 0.04215 | -0.048 | -4.167
-6 | -0.132 | 0.03875 | -0.05 | -3.408
-5.5 | -0.105 | 0.00678 | -0.106 | -15.48
-5 | -0.045 | 0.0065 | -0.107 | -6.865
-4.5 | 0.017 | 0.0069 | -0.108 | 2.535
-4 | 0.081 | 0.0068 | -0.11 | 11.886
-3.5 | 0.145 | 0.00663 | -0.111 | 21.88
-3 | 0.21 | 0.00649 | -0.112 | 32.352
-2.5 | 0.275 | 0.00644 | -0.114 | 42.704
-2 | 0.341 | 0.00575 | -0.115 | 59.186
-1.5 | 0.406 | 0.00568 | -0.116 | 71.558
-1 | 0.471 | 0.0056 | -0.118 | 84.186
-0.5 | 0.536 | 0.00642 | -0.119 | 83.591
0 | 0.606 | 0.00571 | -0.12 | 106.158
0.5 | 0.672 | 0.00614 | -0.121 | 109.476
1 | 0.737 | 0.00606 | -0.123 | 121.744
1.5 | 0.803 | 0.00613 | -0.124 | 130.88
2 | 0.868 | 0.00535 | -0.125 | 162.292
2.5 | 0.933 | 0.01015 | -0.127 | 91.943
3 | 0.998 | 0.00881 | -0.128 | 113.232
3.5 | 1.06 | 0.00926 | -0.129 | 114.54
4 | 1.121 | 0.00873 | -0.13 | 128.412
4.5 | 1.181 | 0.00923 | -0.131 | 127.916
5 | 1.238 | 0.00974 | -0.133 | 127.031
5.5 | 1.291 | 0.01032 | -0.134 | 125.1
6 | 1.341 | 0.01093 | -0.135 | 122.666
6.5 | 1.385 | 0.01163 | -0.136 | 119.079
7 | 1.393 | 0.01523 | -0.137 | 91.461
7.5 | 1.318 | 0.0172 | -0.136 | 76.633
8 | 0.663 | 0.06549 | -0.059 | 10.122
8.5 | 0.69 | 0.0682 | -0.063 | 10.115
9 | 0.716 | 0.07213 | -0.065 | 9.932
9.5 | 0.743 | 0.07895 | -0.067 | 9.409
10 | 0.769 | 0.08012 | -0.067 | 9.597
10.5 | 0.795 | 0.08301 | -0.068 | 9.575
11 | 0.821 | 0.08422 | -0.068 | 9.747
11.5 | 0.847 | 0.08884 | -0.069 | 9.532
12 | 0.873 | 0.09334 | -0.069 | 9.349

## 64. Re 3M Mach 0.50 (2)
BIGFOIL.COM POLAR EXPORT
goe117
GOE 117 (MVA MK.4) |  |  |  | Cl Max: | 1.2524 | at alpha= | 9 | deg
XFOIL ncrit=9 |  |  |  | L/D Max: | 138.832 | at alpha= | 3 | deg
Re: | 3000000 |  |  | Cd Min: | 0.26029 | at alpha= | -20 | deg
Mach: | 0.5 |  |  | Cl=0 at alpha= | -4.117 | deg
|  |  |  | @ Cl=0.1, Cd= | 0.0078154
|  |  |  | @ Cl=0.4, Cd= | 0.0066312
|  |  |  | @ Cl=0.6, Cd= | 0.0062288
alpha (deg) | Cl | Cd | Cm | Cl/Cd
-20 | -0.6496 | 0.26029 | 0.0243 | -2.4957
-19.5 | -0.6285 | 0.25277 | 0.0197 | -2.4865
-19 | -0.607 | 0.24541 | 0.0152 | -2.4734
-18.5 | -0.5856 | 0.23781 | 0.0108 | -2.4625
-18 | -0.5635 | 0.22919 | 0.0064 | -2.4587
-17.5 | -0.5429 | 0.22127 | 0.0022 | -2.4536
-17 | -0.5226 | 0.21345 | -0.0018 | -2.4483
-16.5 | -0.5026 | 0.20565 | -0.0057 | -2.444
-16 | -0.483 | 0.19791 | -0.0094 | -2.4405
-15.5 | -0.464 | 0.19029 | -0.013 | -2.4384
-15 | -0.4472 | 0.18293 | -0.0162 | -2.4447
-14.5 | -0.4296 | 0.17545 | -0.0194 | -2.4486
-14 | -0.4118 | 0.16856 | -0.0223 | -2.443
-13.5 | -0.3965 | 0.16096 | -0.0251 | -2.4633
-13 | -0.381 | 0.15323 | -0.0278 | -2.4865
-12.5 | -0.3676 | 0.14581 | -0.0301 | -2.5211
-12 | -0.1976 | 0.11601 | -0.058 | -1.7033
-11.5 | -0.3381 | 0.13055 | -0.0365 | -2.5898
-11 | -0.3156 | 0.12204 | -0.0423 | -2.586
-10.5 | -0.2923 | 0.11274 | -0.0495 | -2.5927
-10 | -0.2384 | 0.09958 | -0.0684 | -2.3941
-9.5 | -0.1774 | 0.08653 | -0.0904 | -2.0502
-9 | -0.1599 | 0.08027 | -0.0945 | -1.992
-8.5 | -0.1536 | 0.073 | -0.0979 | -2.1041
-8 | -0.15 | 0.06579 | -0.1014 | -2.28
-7.5 | -0.152 | 0.05873 | -0.1045 | -2.5881
-7 | -0.172 | 0.05127 | -0.1075 | -3.3548
-6 | -0.1745 | 0.02781 | -0.1271 | -6.2747
-5.5 | -0.1598 | 0.01546 | -0.1309 | -10.3364
-5 | -0.1171 | 0.00988 | -0.128 | -11.8522
-4.5 | -0.0517 | 0.00864 | -0.1257 | -5.9838
-4 | 0.0158 | 0.00803 | -0.124 | 1.9676
-3.5 | 0.0842 | 0.00786 | -0.1228 | 10.7125
-3 | 0.1515 | 0.00767 | -0.1219 | 19.7523
-2.5 | 0.2166 | 0.00707 | -0.121 | 30.6365
-2 | 0.2825 | 0.00687 | -0.1203 | 41.1208
-1.5 | 0.3484 | 0.00671 | -0.1199 | 51.9225
-1 | 0.4139 | 0.00661 | -0.1195 | 62.6172
-0.5 | 0.4792 | 0.00653 | -0.1192 | 73.3844
0 | 0.5427 | 0.00622 | -0.1187 | 87.2508
0.5 | 0.6078 | 0.00623 | -0.1185 | 97.5602
1 | 0.6733 | 0.00622 | -0.1183 | 108.2476
1.5 | 0.7373 | 0.00615 | -0.1179 | 119.8862
2 | 0.8024 | 0.0062 | -0.1175 | 129.4194
2.5 | 0.8671 | 0.00632 | -0.1169 | 137.1994
3 | 0.9274 | 0.00668 | -0.1154 | 138.8323
3.5 | 0.9488 | 0.00925 | -0.1075 | 102.573
4 | 0.9964 | 0.00996 | -0.1037 | 100.0402
4.5 | 1.0609 | 0.00961 | -0.1031 | 110.3954
5 | 1.1145 | 0.01026 | -0.0995 | 108.6257
5.5 | 1.1621 | 0.01114 | -0.0947 | 104.3178
6 | 1.2011 | 0.01209 | -0.0881 | 99.3466
6.5 | 1.2239 | 0.01349 | -0.0789 | 90.7265
7 | 1.2281 | 0.01594 | -0.0684 | 77.0452
7.5 | 1.2263 | 0.01957 | -0.0595 | 62.6622
8 | 1.2193 | 0.02442 | -0.0514 | 49.9304
8.5 | 1.2391 | 0.02967 | -0.0433 | 41.7627
9 | 1.2524 | 0.03665 | -0.0375 | 34.1719
9.5 | 1.237 | 0.04403 | -0.0329 | 28.0945
10 | 1.207 | 0.05275 | -0.0307 | 22.8815
10.5 | 1.1724 | 0.06303 | -0.0316 | 18.6007
11 | 1.1375 | 0.07483 | -0.0351 | 15.2011
11.5 | 1.1025 | 0.08811 | -0.0411 | 12.5128
12 | 1.0706 | 0.10278 | -0.0493 | 10.4164
12.5 | 1.0421 | 0.11917 | -0.0595 | 8.7447
13 | 1.023 | 0.1367 | -0.0707 | 7.4835
13.5 | 1.0162 | 0.15327 | -0.0803 | 6.6301
14 | 1.0156 | 0.16759 | -0.0883 | 6.06

## 65. Re 4M Mach 0.00 (1)
BIGFOIL.COM POLAR EXPORT
goe117
GOE 117 (MVA MK.4) |  |  |  | Cl Max: | 1.411 | at alpha= | 10 | deg
JavaFoil+Calcfoil stall+Eppler ext transition |  |  |  | L/D Max: | 161.138 | at alpha= | 2.5 | deg
Re: | 4000000 |  |  | Cd Min: | 0.00486 | at alpha= | 1.5 | deg
Mach: | 0 |  |  | Cl=0 at alpha= | -4.6364 | deg
|  |  |  | @ Cl=0.1, Cd= | 0.0060841
|  |  |  | @ Cl=0.4, Cd= | 0.0057395
|  |  |  | @ Cl=0.6, Cd= | 0.0055074
alpha (deg) | Cl | Cd | Cm | Cl/Cd
-18 | -0.36 | 0.15659 | -0.029 | -2.296
-17.5 | -0.374 | 0.14824 | -0.03 | -2.524
-17 | -0.388 | 0.13747 | -0.031 | -2.826
-16.5 | -0.402 | 0.12975 | -0.031 | -3.101
-16 | -0.416 | 0.12315 | -0.032 | -3.375
-15.5 | -0.428 | 0.11659 | -0.033 | -3.67
-15 | -0.439 | 0.11091 | -0.033 | -3.958
-14.5 | -0.448 | 0.10413 | -0.034 | -4.307
-14 | -0.456 | 0.09765 | -0.034 | -4.669
-13.5 | -0.461 | 0.09241 | -0.035 | -4.988
-13 | -0.463 | 0.08653 | -0.036 | -5.353
-12.5 | -0.463 | 0.08101 | -0.037 | -5.71
-12 | -0.459 | 0.07548 | -0.039 | -6.078
-11.5 | -0.451 | 0.07065 | -0.041 | -6.381
-11 | -0.439 | 0.0652 | -0.043 | -6.737
-10.5 | -0.424 | 0.06017 | -0.045 | -7.048
-10 | -0.41 | 0.05049 | -0.054 | -8.124
-9.5 | -0.399 | 0.03509 | -0.064 | -11.378
-9 | -0.427 | 0.00723 | -0.083 | -59.054
-8.5 | -0.389 | 0.00693 | -0.084 | -56.141
-8 | -0.347 | 0.00655 | -0.086 | -52.955
-7.5 | -0.301 | 0.00638 | -0.087 | -47.211
-7 | -0.252 | 0.0064 | -0.088 | -39.358
-6.5 | -0.2 | 0.00618 | -0.089 | -32.383
-6 | -0.147 | 0.00607 | -0.09 | -24.273
-5.5 | -0.094 | 0.00631 | -0.091 | -14.876
-5 | -0.04 | 0.00631 | -0.093 | -6.259
-4.5 | 0.015 | 0.00616 | -0.094 | 2.497
-4 | 0.071 | 0.00611 | -0.095 | 11.593
-3.5 | 0.127 | 0.00606 | -0.096 | 20.88
-3 | 0.183 | 0.00601 | -0.097 | 30.399
-2.5 | 0.239 | 0.00594 | -0.098 | 40.255
-2 | 0.296 | 0.00535 | -0.1 | 55.284
-1.5 | 0.352 | 0.00531 | -0.101 | 66.391
-1 | 0.409 | 0.00582 | -0.102 | 70.302
-0.5 | 0.465 | 0.00586 | -0.103 | 79.38
0 | 0.526 | 0.00554 | -0.104 | 94.943
0.5 | 0.582 | 0.00552 | -0.105 | 105.473
1 | 0.639 | 0.00548 | -0.106 | 116.72
1.5 | 0.696 | 0.00486 | -0.107 | 143.332
2 | 0.753 | 0.0049 | -0.109 | 153.521
2.5 | 0.81 | 0.00502 | -0.11 | 161.138
3 | 0.866 | 0.00762 | -0.111 | 113.69
3.5 | 0.921 | 0.0079 | -0.112 | 116.651
4 | 0.976 | 0.0072 | -0.113 | 135.577
4.5 | 1.031 | 0.00751 | -0.114 | 137.255
5 | 1.084 | 0.00775 | -0.115 | 139.962
5.5 | 1.137 | 0.00809 | -0.116 | 140.468
6 | 1.189 | 0.00845 | -0.117 | 140.657
6.5 | 1.239 | 0.00883 | -0.118 | 140.403
7 | 1.282 | 0.01097 | -0.119 | 116.874
7.5 | 1.32 | 0.00962 | -0.12 | 137.118
8 | 1.352 | 0.01006 | -0.121 | 134.372
8.5 | 1.377 | 0.01072 | -0.122 | 128.519
9 | 1.396 | 0.01148 | -0.123 | 121.582
9.5 | 1.407 | 0.01217 | -0.124 | 115.602
10 | 1.411 | 0.0128 | -0.125 | 110.253
10.5 | 1.407 | 0.01354 | -0.126 | 103.873
11 | 1.395 | 0.01445 | -0.127 | 96.564
11.5 | 1.377 | 0.01502 | -0.128 | 91.655
12 | 1.32 | 0.01986 | -0.125 | 66.474
12.5 | 1.276 | 0.02186 | -0.125 | 58.396
13 | 1.045 | 0.08057 | -0.077 | 12.97
13.5 | 1.006 | 0.08838 | -0.071 | 11.381
14 | 0.969 | 0.09476 | -0.07 | 10.222
14.5 | 0.93 | 0.10102 | -0.069 | 9.205
15 | 0.89 | 0.1087 | -0.068 | 8.186

## 66. Re 4M Mach 0.00 (2)
BIGFOIL.COM POLAR EXPORT
goe117
GOE 117 (MVA MK.4) |  |  |  | Cl Max: | 1.636 | at alpha= | 17 | deg
XFOIL ncrit=9 |  |  |  | L/D Max: | 131.537 | at alpha= | 2.5 | deg
Re: | 4000000 |  |  | Cd Min: | 0.22339 | at alpha= | -19 | deg
Mach: | 0 |  |  | Cl=0 at alpha= | -4.2486 | deg
|  |  |  | @ Cl=0.1, Cd= | 0.0065769
|  |  |  | @ Cl=0.4, Cd= | 0.0057607
|  |  |  | @ Cl=0.6, Cd= | 0.0055551
alpha (deg) | Cl | Cd | Cm | Cl/Cd
-19 | -0.5693 | 0.22339 | 0.0131 | -2.5485
-18.5 | -0.5527 | 0.21758 | 0.0096 | -2.5402
-18 | -0.5358 | 0.21194 | 0.0061 | -2.5281
-17.5 | -0.5198 | 0.20528 | 0.0028 | -2.5322
-17 | -0.5041 | 0.1983 | -0.0004 | -2.5421
-16.5 | -0.4895 | 0.19144 | -0.0036 | -2.5569
-16 | -0.4752 | 0.18458 | -0.0066 | -2.5745
-15.5 | -0.4614 | 0.17771 | -0.0096 | -2.5964
-14 | -1.0304 | 0.03046 | -0.0909 | -33.828
-13.5 | -0.9846 | 0.02448 | -0.0977 | -40.2206
-12.5 | -0.884 | 0.01872 | -0.1031 | -47.2222
-12 | -0.8299 | 0.01566 | -0.1059 | -52.9949
-11 | -0.7041 | 0.01244 | -0.1121 | -56.5997
-10.5 | -0.6574 | 0.01168 | -0.1109 | -56.2842
-10 | -0.6087 | 0.01091 | -0.1099 | -55.7929
-9.5 | -0.558 | 0.01021 | -0.1093 | -54.6523
-8.5 | -0.4549 | 0.00881 | -0.1082 | -51.6345
-8 | -0.4022 | 0.00825 | -0.1078 | -48.7515
-7.5 | -0.3485 | 0.00785 | -0.1075 | -44.3949
-7 | -0.2947 | 0.00749 | -0.1072 | -39.3458
-6.5 | -0.2411 | 0.00709 | -0.1069 | -34.0056
-6 | -0.1882 | 0.00691 | -0.1063 | -27.2359
-5.5 | -0.1365 | 0.00692 | -0.1056 | -19.7254
-5 | -0.0826 | 0.00682 | -0.1052 | -12.1114
-4.5 | -0.0278 | 0.00673 | -0.1051 | -4.1308
-4 | 0.0275 | 0.00666 | -0.105 | 4.1291
-3.5 | 0.0831 | 0.00666 | -0.105 | 12.4775
-3 | 0.138 | 0.00639 | -0.1048 | 21.5962
-2.5 | 0.1935 | 0.00625 | -0.1048 | 30.96
-2 | 0.2488 | 0.00615 | -0.1047 | 40.4553
-1.5 | 0.3045 | 0.00606 | -0.1046 | 50.2475
-1 | 0.36 | 0.00602 | -0.1046 | 59.8007
-0.5 | 0.414 | 0.00567 | -0.1044 | 73.0159
0 | 0.4698 | 0.00563 | -0.1044 | 83.4458
0.5 | 0.5254 | 0.00562 | -0.1045 | 93.4875
1 | 0.5806 | 0.00558 | -0.1044 | 104.0502
1.5 | 0.6352 | 0.00551 | -0.1043 | 115.2813
2 | 0.6903 | 0.00554 | -0.1043 | 124.6029
2.5 | 0.7445 | 0.00566 | -0.1041 | 131.5371
3 | 0.7948 | 0.00606 | -0.1032 | 131.1551
3.5 | 0.8367 | 0.00711 | -0.1009 | 117.6793
4 | 0.87 | 0.00827 | -0.0973 | 105.1995
5 | 0.981 | 0.00837 | -0.098 | 117.2043
5.5 | 1.0303 | 0.00878 | -0.097 | 117.3462
6 | 1.079 | 0.00922 | -0.0958 | 117.0282
6.5 | 1.1279 | 0.00962 | -0.0948 | 117.2453
7 | 1.1741 | 0.01022 | -0.0932 | 114.8826
7.5 | 1.2217 | 0.01067 | -0.092 | 114.4986
8 | 1.2679 | 0.01117 | -0.0906 | 113.5094
8.5 | 1.3121 | 0.01176 | -0.0888 | 111.5731
9 | 1.3491 | 0.01276 | -0.0857 | 105.7288
9.5 | 1.3895 | 0.01343 | -0.0833 | 103.4624
10 | 1.4273 | 0.01414 | -0.0805 | 100.9406
10.5 | 1.4566 | 0.01491 | -0.0761 | 97.6928
11 | 1.483 | 0.01575 | -0.0713 | 94.1587
11.5 | 1.5097 | 0.01668 | -0.0669 | 90.5096
12 | 1.5329 | 0.01787 | -0.0624 | 85.7806
12.5 | 1.5491 | 0.01958 | -0.0575 | 79.1164
13 | 1.5462 | 0.02287 | -0.051 | 67.6082
13.5 | 1.5681 | 0.0248 | -0.0482 | 63.2298
14 | 1.5843 | 0.02736 | -0.0454 | 57.9057
14.5 | 1.6016 | 0.03 | -0.043 | 53.3867
15 | 1.6092 | 0.03365 | -0.0405 | 47.8217
15.5 | 1.6238 | 0.03688 | -0.0389 | 44.0293
16 | 1.6321 | 0.04084 | -0.0374 | 39.9633
16.5 | 1.6355 | 0.04558 | -0.0362 | 35.882
17 | 1.636 | 0.05084 | -0.0355 | 32.1794
17.5 | 1.6355 | 0.05651 | -0.0352 | 28.9418
18 | 1.6354 | 0.06233 | -0.0354 | 26.2378
18.5 | 1.6262 | 0.06967 | -0.0363 | 23.3415
19 | 1.6113 | 0.07823 | -0.038 | 20.597
19.5 | 1.6052 | 0.08598 | -0.0402 | 18.6695
20 | 1.5882 | 0.09585 | -0.0437 | 16.5696

## 67. Re 4M Mach 0.10 (1)
BIGFOIL.COM POLAR EXPORT
goe117
GOE 117 (MVA MK.4) |  |  |  | Cl Max: | 1.406 | at alpha= | 10 | deg
JavaFoil+Calcfoil stall+Eppler ext transition |  |  |  | L/D Max: | 162.112 | at alpha= | 2.5 | deg
Re: | 4000000 |  |  | Cd Min: | 0.00486 | at alpha= | 2 | deg
Mach: | 0.1 |  |  | Cl=0 at alpha= | -4.6364 | deg
|  |  |  | @ Cl=0.1, Cd= | 0.0060523
|  |  |  | @ Cl=0.4, Cd= | 0.0057474
|  |  |  | @ Cl=0.6, Cd= | 0.0055584
alpha (deg) | Cl | Cd | Cm | Cl/Cd
-17.5 | -0.336 | 0.15123 | -0.03 | -2.223
-17 | -0.353 | 0.14212 | -0.031 | -2.481
-16.5 | -0.369 | 0.13523 | -0.031 | -2.729
-16 | -0.385 | 0.12699 | -0.032 | -3.031
-15.5 | -0.4 | 0.11919 | -0.032 | -3.355
-15 | -0.414 | 0.11273 | -0.033 | -3.671
-14.5 | -0.426 | 0.10515 | -0.034 | -4.053
-14 | -0.437 | 0.0993 | -0.034 | -4.396
-13.5 | -0.444 | 0.09375 | -0.035 | -4.741
-13 | -0.449 | 0.08718 | -0.036 | -5.155
-12.5 | -0.451 | 0.08207 | -0.037 | -5.497
-12 | -0.45 | 0.07659 | -0.039 | -5.871
-11.5 | -0.444 | 0.07063 | -0.041 | -6.288
-11 | -0.434 | 0.06619 | -0.042 | -6.56
-10.5 | -0.42 | 0.06109 | -0.044 | -6.879
-10 | -0.409 | 0.04994 | -0.055 | -8.193
-9.5 | -0.394 | 0.03904 | -0.062 | -10.092
-9 | -0.425 | 0.00746 | -0.083 | -57.005
-8.5 | -0.39 | 0.00744 | -0.085 | -52.372
-8 | -0.348 | 0.00658 | -0.086 | -52.823
-7.5 | -0.302 | 0.00692 | -0.087 | -43.648
-7 | -0.253 | 0.00645 | -0.088 | -39.202
-6.5 | -0.201 | 0.00623 | -0.09 | -32.231
-6 | -0.148 | 0.00614 | -0.091 | -24.095
-5.5 | -0.094 | 0.00639 | -0.092 | -14.75
-5 | -0.04 | 0.00625 | -0.093 | -6.354
-4.5 | 0.015 | 0.0062 | -0.094 | 2.495
-4 | 0.071 | 0.00613 | -0.095 | 11.596
-3.5 | 0.127 | 0.00598 | -0.097 | 21.269
-3 | 0.184 | 0.00598 | -0.098 | 30.698
-2.5 | 0.24 | 0.00591 | -0.099 | 40.631
-2 | 0.297 | 0.00538 | -0.1 | 55.209
-1.5 | 0.354 | 0.00536 | -0.101 | 66.004
-1 | 0.411 | 0.00584 | -0.102 | 70.393
-0.5 | 0.468 | 0.0058 | -0.103 | 80.577
0 | 0.528 | 0.00555 | -0.105 | 95.249
0.5 | 0.585 | 0.00559 | -0.106 | 104.727
1 | 0.642 | 0.00547 | -0.107 | 117.462
1.5 | 0.7 | 0.0049 | -0.108 | 142.69
2 | 0.757 | 0.00486 | -0.109 | 155.559
2.5 | 0.814 | 0.00502 | -0.11 | 162.112
3 | 0.87 | 0.00769 | -0.111 | 113.203
3.5 | 0.926 | 0.00792 | -0.112 | 116.852
4 | 0.981 | 0.0086 | -0.113 | 114.031
4.5 | 1.036 | 0.0075 | -0.114 | 138.003
5 | 1.089 | 0.00782 | -0.115 | 139.267
5.5 | 1.142 | 0.00816 | -0.116 | 140.017
6 | 1.194 | 0.00851 | -0.118 | 140.231
6.5 | 1.245 | 0.00883 | -0.119 | 140.916
7 | 1.288 | 0.01105 | -0.12 | 116.549
7.5 | 1.324 | 0.0097 | -0.121 | 136.6
8 | 1.355 | 0.01014 | -0.122 | 133.721
8.5 | 1.38 | 0.01081 | -0.123 | 127.58
9 | 1.396 | 0.0116 | -0.124 | 120.422
9.5 | 1.405 | 0.01222 | -0.125 | 114.987
10 | 1.406 | 0.01299 | -0.125 | 108.252
10.5 | 1.399 | 0.01373 | -0.127 | 101.899
11 | 1.383 | 0.01467 | -0.127 | 94.266
11.5 | 1.333 | 0.01885 | -0.126 | 70.699
12 | 1.293 | 0.02043 | -0.125 | 63.29
12.5 | 1.054 | 0.07587 | -0.078 | 13.887
13 | 1.011 | 0.08379 | -0.072 | 12.069
13.5 | 0.971 | 0.09139 | -0.07 | 10.626
14 | 0.929 | 0.09738 | -0.068 | 9.542
14.5 | 0.885 | 0.10346 | -0.067 | 8.556
15 | 0.841 | 0.11057 | -0.065 | 7.603

## 68. Re 4M Mach 0.10 (2)
BIGFOIL.COM POLAR EXPORT
goe117
GOE 117 (MVA MK.4) |  |  |  | Cl Max: | 1.6072 | at alpha= | 16 | deg
XFOIL ncrit=9 |  |  |  | L/D Max: | 132.028 | at alpha= | 2.5 | deg
Re: | 4000000 |  |  | Cd Min: | 0.11461 | at alpha= | 20 | deg
Mach: | 0.1 |  |  | Cl=0 at alpha= | -4.2442 | deg
|  |  |  | @ Cl=0.1, Cd= | 0.0065909
|  |  |  | @ Cl=0.4, Cd= | 0.0057814
|  |  |  | @ Cl=0.6, Cd= | 0.0055693
alpha (deg) | Cl | Cd | Cm | Cl/Cd
-13 | -0.9256 | 0.02721 | -0.1 | -34.0169
-12.5 | -0.885 | 0.02166 | -0.1042 | -40.8587
-12 | -0.8305 | 0.01879 | -0.1071 | -44.199
-11 | -0.7087 | 0.01318 | -0.1143 | -53.7709
-10.5 | -0.6623 | 0.01227 | -0.1128 | -53.9772
-10 | -0.6137 | 0.01137 | -0.1116 | -53.9754
-9.5 | -0.563 | 0.01054 | -0.1108 | -53.4156
-9 | -0.5108 | 0.00987 | -0.1102 | -51.7528
-8.5 | -0.4583 | 0.00918 | -0.1096 | -49.9237
-8 | -0.406 | 0.00839 | -0.1089 | -48.3909
-7.5 | -0.3519 | 0.00795 | -0.1085 | -44.2642
-7 | -0.2974 | 0.00761 | -0.1082 | -39.0802
-6.5 | -0.2436 | 0.00715 | -0.1077 | -34.0699
-6 | -0.1903 | 0.00702 | -0.1071 | -27.1083
-5.5 | -0.1382 | 0.00696 | -0.1062 | -19.8563
-5 | -0.0837 | 0.00688 | -0.1059 | -12.1657
-4.5 | -0.0285 | 0.00675 | -0.1057 | -4.2222
-4 | 0.0272 | 0.00667 | -0.1056 | 4.078
-3.5 | 0.0832 | 0.00667 | -0.1056 | 12.4738
-3 | 0.1384 | 0.00641 | -0.1054 | 21.5913
-2.5 | 0.1943 | 0.00626 | -0.1053 | 31.0383
-2 | 0.2501 | 0.00616 | -0.1052 | 40.6006
-1.5 | 0.306 | 0.00607 | -0.1052 | 50.4119
-1 | 0.3619 | 0.00602 | -0.1051 | 60.1163
-0.5 | 0.4162 | 0.00568 | -0.1049 | 73.2746
0 | 0.4723 | 0.00564 | -0.1049 | 83.7411
0.5 | 0.5282 | 0.00563 | -0.105 | 93.8188
1 | 0.5838 | 0.00559 | -0.1049 | 104.4365
1.5 | 0.6386 | 0.00552 | -0.1048 | 115.6884
2 | 0.6941 | 0.00555 | -0.1048 | 125.0631
2.5 | 0.7486 | 0.00567 | -0.1046 | 132.0282
3 | 0.799 | 0.00608 | -0.1036 | 131.4145
3.5 | 0.841 | 0.00715 | -0.1013 | 117.6224
4 | 0.8754 | 0.00845 | -0.0977 | 103.5976
5.5 | 1.0356 | 0.00882 | -0.0971 | 117.415
6 | 1.0846 | 0.00927 | -0.0959 | 117.0011
6.5 | 1.1337 | 0.00969 | -0.0948 | 116.9969
7 | 1.1802 | 0.01028 | -0.0931 | 114.8054
7.5 | 1.2278 | 0.01075 | -0.0918 | 114.214
8 | 1.274 | 0.01128 | -0.0902 | 112.9433
8.5 | 1.3175 | 0.01194 | -0.0881 | 110.3434
9 | 1.3542 | 0.01294 | -0.0848 | 104.6522
9.5 | 1.3936 | 0.01366 | -0.0821 | 102.0205
10 | 1.4291 | 0.01441 | -0.0787 | 99.1742
10.5 | 1.455 | 0.01525 | -0.0734 | 95.4098
11 | 1.4816 | 0.01616 | -0.0687 | 91.6832
11.5 | 1.5074 | 0.01721 | -0.0642 | 87.5886
12 | 1.5292 | 0.01858 | -0.0596 | 82.3036
12.5 | 1.5207 | 0.02208 | -0.0519 | 68.8723
13 | 1.5399 | 0.02422 | -0.0485 | 63.5797
13.5 | 1.5608 | 0.02642 | -0.0457 | 59.0765
14 | 1.5737 | 0.02945 | -0.0428 | 53.4363
14.5 | 1.5871 | 0.03264 | -0.0404 | 48.6244
15 | 1.5931 | 0.03666 | -0.038 | 43.4561
15.5 | 1.6006 | 0.04077 | -0.0363 | 39.2593
16 | 1.6072 | 0.04524 | -0.0351 | 35.5261
16.5 | 1.6056 | 0.05081 | -0.0341 | 31.6001
17 | 1.6021 | 0.05692 | -0.0338 | 28.1465
17.5 | 1.5955 | 0.06374 | -0.0341 | 25.0314
18 | 1.5913 | 0.07063 | -0.0351 | 22.5301
18.5 | 1.5735 | 0.07985 | -0.0371 | 19.7057
19 | 1.5461 | 0.09127 | -0.0408 | 16.9398
19.5 | 1.5328 | 0.1011 | -0.0446 | 15.1612
20 | 1.502 | 0.11461 | -0.0509 | 13.1053

## 69. Re 4M Mach 0.25 (1)
BIGFOIL.COM POLAR EXPORT
goe117
GOE 117 (MVA MK.4) |  |  |  | Cl Max: | 1.391 | at alpha= | 9 | deg
JavaFoil+Calcfoil stall+Eppler ext transition |  |  |  | L/D Max: | 166.608 | at alpha= | 2.5 | deg
Re: | 4000000 |  |  | Cd Min: | 0.00479 | at alpha= | 1.5 | deg
Mach: | 0.25 |  |  | Cl=0 at alpha= | -4.6403 | deg
|  |  |  | @ Cl=0.1, Cd= | 0.0061174
|  |  |  | @ Cl=0.4, Cd= | 0.0056472
|  |  |  | @ Cl=0.6, Cd= | 0.11104
alpha (deg) | Cl | Cd | Cm | Cl/Cd
-16 | -0.061 | 0.13171 | -0.033 | -0.46
-15.5 | -0.081 | 0.12716 | -0.034 | -0.636
-15 | -0.166 | 0.12209 | -0.034 | -1.358
-14.5 | -0.216 | 0.11625 | -0.034 | -1.854
-14 | -0.258 | 0.11338 | -0.034 | -2.273
-13.5 | -0.295 | 0.10792 | -0.034 | -2.729
-13 | -0.326 | 0.09875 | -0.035 | -3.305
-12.5 | -0.353 | 0.09157 | -0.036 | -3.85
-12 | -0.372 | 0.08349 | -0.037 | -4.461
-11.5 | -0.386 | 0.0772 | -0.038 | -4.994
-11 | -0.392 | 0.0716 | -0.039 | -5.469
-10.5 | -0.39 | 0.06552 | -0.041 | -5.96
-10 | -0.383 | 0.06007 | -0.044 | -6.375
-9.5 | -0.369 | 0.05425 | -0.048 | -6.805
-9 | -0.364 | 0.03545 | -0.066 | -10.261
-8.5 | -0.341 | 0.02859 | -0.07 | -11.921
-8 | -0.351 | 0.00743 | -0.088 | -47.222
-7.5 | -0.307 | 0.00719 | -0.09 | -42.67
-7 | -0.258 | 0.00699 | -0.091 | -36.843
-6.5 | -0.205 | 0.00636 | -0.092 | -32.245
-6 | -0.151 | 0.00621 | -0.093 | -24.358
-5.5 | -0.096 | 0.00606 | -0.094 | -15.913
-5 | -0.041 | 0.00637 | -0.096 | -6.386
-4.5 | 0.016 | 0.00633 | -0.097 | 2.506
-4 | 0.073 | 0.00615 | -0.098 | 11.873
-3.5 | 0.131 | 0.00608 | -0.099 | 21.471
-3 | 0.189 | 0.00602 | -0.1 | 31.339
-2.5 | 0.247 | 0.00595 | -0.102 | 41.485
-2 | 0.305 | 0.00534 | -0.103 | 57.14
-1.5 | 0.364 | 0.00525 | -0.104 | 69.289
-1 | 0.422 | 0.00589 | -0.105 | 71.672
-0.5 | 0.48 | 0.00588 | -0.106 | 81.677
0 | 0.543 | 0.00557 | -0.107 | 97.461
0.5 | 0.601 | 0.00559 | -0.109 | 107.604
1 | 0.66 | 0.00552 | -0.11 | 119.56
1.5 | 0.719 | 0.00479 | -0.111 | 149.925
2 | 0.777 | 0.00485 | -0.112 | 160.157
2.5 | 0.836 | 0.00502 | -0.113 | 166.608
3 | 0.894 | 0.00765 | -0.114 | 116.813
3.5 | 0.951 | 0.00791 | -0.115 | 120.288
4 | 1.007 | 0.00725 | -0.116 | 138.88
4.5 | 1.063 | 0.00763 | -0.118 | 139.244
5 | 1.118 | 0.00795 | -0.119 | 140.562
5.5 | 1.171 | 0.00823 | -0.12 | 142.37
6 | 1.224 | 0.00861 | -0.121 | 142.06
6.5 | 1.274 | 0.00902 | -0.122 | 141.345
7 | 1.316 | 0.00946 | -0.123 | 139.111
7.5 | 1.348 | 0.00994 | -0.124 | 135.641
8 | 1.373 | 0.01049 | -0.125 | 130.868
8.5 | 1.388 | 0.01132 | -0.126 | 122.558
9 | 1.391 | 0.01211 | -0.127 | 114.869
9.5 | 1.382 | 0.01295 | -0.128 | 106.715
10 | 1.359 | 0.01385 | -0.129 | 98.14
10.5 | 1.296 | 0.0185 | -0.127 | 70.074
11 | 1.036 | 0.06599 | -0.078 | 15.696
11.5 | 0.976 | 0.07279 | -0.071 | 13.408
12 | 0.91 | 0.08101 | -0.066 | 11.227
12.5 | 0.836 | 0.08741 | -0.063 | 9.564
13 | 0.756 | 0.09604 | -0.062 | 7.869
13.5 | 0.669 | 0.10498 | -0.061 | 6.373
14 | 0.578 | 0.11104 | -0.062 | 5.203

## 70. Re 4M Mach 0.25 (2)
BIGFOIL.COM POLAR EXPORT
goe117
GOE 117 (MVA MK.4) |  |  |  | Cl Max: | 1.4667 | at alpha= | 11.5 | deg
XFOIL ncrit=9 |  |  |  | L/D Max: | 134.86 | at alpha= | 2.5 | deg
Re: | 4000000 |  |  | Cd Min: | 0.17286 | at alpha= | -15 | deg
Mach: | 0.25 |  |  | Cl=0 at alpha= | -4.2198 | deg
|  |  |  | @ Cl=0.1, Cd= | 0.006668
|  |  |  | @ Cl=0.4, Cd= | 0.0059011
|  |  |  | @ Cl=0.6, Cd= | 0.005651
alpha (deg) | Cl | Cd | Cm | Cl/Cd
-15 | -0.4469 | 0.17286 | -0.0132 | -2.5853
-14.5 | -0.4358 | 0.16568 | -0.016 | -2.6304
-14 | -0.4267 | 0.15679 | -0.0187 | -2.7215
-13.5 | -0.4196 | 0.14838 | -0.0214 | -2.8279
-13 | -0.402 | 0.14443 | -0.0233 | -2.7834
-12.5 | -0.3887 | 0.13808 | -0.0253 | -2.815
-12 | -0.3998 | 0.12531 | -0.0283 | -3.1905
-11.5 | -0.4062 | 0.11342 | -0.033 | -3.5814
-11 | -0.3965 | 0.10215 | -0.0414 | -3.8815
-10.5 | -0.5853 | 0.03406 | -0.1186 | -17.1844
-10 | -0.6116 | 0.01878 | -0.1225 | -32.5666
-9.5 | -0.5768 | 0.01487 | -0.1205 | -38.7895
-9 | -0.5305 | 0.01253 | -0.1187 | -42.3384
-8.5 | -0.4791 | 0.01093 | -0.1171 | -43.8335
-8 | -0.4246 | 0.00989 | -0.1157 | -42.9323
-7.5 | -0.3706 | 0.00866 | -0.1144 | -42.7945
-7 | -0.3138 | 0.00806 | -0.1134 | -38.933
-6.5 | -0.257 | 0.00766 | -0.1125 | -33.5509
-6 | -0.2032 | 0.00736 | -0.1111 | -27.6087
-5 | -0.0901 | 0.00706 | -0.1096 | -12.762
-4.5 | -0.0325 | 0.00687 | -0.1092 | -4.7307
-4 | 0.0255 | 0.00677 | -0.1089 | 3.7666
-3.5 | 0.0838 | 0.00673 | -0.1087 | 12.4517
-3 | 0.1413 | 0.00651 | -0.1085 | 21.7051
-2.5 | 0.1988 | 0.00633 | -0.1082 | 31.406
-2 | 0.2568 | 0.0062 | -0.1081 | 41.4194
-1.5 | 0.3142 | 0.00613 | -0.108 | 51.2561
-1 | 0.3721 | 0.00606 | -0.1079 | 61.4026
-0.5 | 0.4283 | 0.00574 | -0.1077 | 74.6167
0 | 0.486 | 0.00567 | -0.1077 | 85.7143
0.5 | 0.5435 | 0.00569 | -0.1076 | 95.5185
1 | 0.6014 | 0.00565 | -0.1077 | 106.4425
1.5 | 0.6577 | 0.00556 | -0.1075 | 118.2914
2 | 0.7147 | 0.00562 | -0.1074 | 127.1708
2.5 | 0.7714 | 0.00572 | -0.1071 | 134.8601
3 | 0.8224 | 0.00621 | -0.1059 | 132.4316
3.5 | 0.8597 | 0.00777 | -0.1023 | 110.6435
4 | 0.9008 | 0.00875 | -0.0995 | 102.9486
5.5 | 1.0641 | 0.0091 | -0.0978 | 116.9341
6 | 1.115 | 0.00954 | -0.0963 | 116.8763
6.5 | 1.1642 | 0.01009 | -0.0945 | 115.3816
7 | 1.2122 | 0.01069 | -0.0923 | 113.3957
7.5 | 1.2594 | 0.0113 | -0.0901 | 111.4513
8 | 1.3035 | 0.01203 | -0.0872 | 108.3541
8.5 | 1.3367 | 0.01324 | -0.0824 | 100.9592
9 | 1.3676 | 0.01419 | -0.0771 | 96.3777
9.5 | 1.3905 | 0.0153 | -0.0705 | 90.8824
10 | 1.4153 | 0.01651 | -0.0648 | 85.7238
10.5 | 1.435 | 0.01815 | -0.0589 | 79.0634
11 | 1.454 | 0.02013 | -0.0537 | 72.2305
11.5 | 1.4667 | 0.02286 | -0.0486 | 64.1601
12 | 1.4604 | 0.02749 | -0.0425 | 53.1248
12.5 | 1.4527 | 0.03284 | -0.0372 | 44.2357
13 | 1.4534 | 0.03786 | -0.0334 | 38.3888
13.5 | 1.4511 | 0.04351 | -0.0304 | 33.351
14 | 1.4116 | 0.05434 | -0.028 | 25.9772
14.5 | 1.3254 | 0.0737 | -0.0297 | 17.9837
15 | 1.2764 | 0.08842 | -0.0349 | 14.4356
15.5 | 1.2135 | 0.1077 | -0.0445 | 11.2674
16 | 1.1776 | 0.12428 | -0.0543 | 9.4754
16.5 | 1.1275 | 0.14796 | -0.0696 | 7.6203

## 71. Re 4M Mach 0.50 (1)
BIGFOIL.COM POLAR EXPORT
goe117
GOE 117 (MVA MK.4) |  |  |  | Cl Max: | 1.403 | at alpha= | 20 | deg
JavaFoil+Calcfoil stall+Eppler ext transition |  |  |  | L/D Max: | 170.291 | at alpha= | 2 | deg
Re: | 4000000 |  |  | Cd Min: | 0.00503 | at alpha= | 1.5 | deg
Mach: | 0.5 |  |  | Cl=0 at alpha= | -4.6371 | deg
|  |  |  | @ Cl=0.1, Cd= | 0.00625
|  |  |  | @ Cl=0.4, Cd= | 0.0059855
|  |  |  | @ Cl=0.6, Cd= | 0.005804
alpha (deg) | Cl | Cd | Cm | Cl/Cd
-20 | -0.77 | 0.15434 | -0.04 | -4.991
-19.5 | -0.746 | 0.14904 | -0.041 | -5.008
-19 | -0.723 | 0.15708 | -0.042 | -4.605
-18.5 | -0.7 | 0.14835 | -0.043 | -4.719
-18 | -0.677 | 0.13464 | -0.044 | -5.029
-17.5 | -0.652 | 0.12938 | -0.044 | -5.039
-17 | -0.627 | 0.12665 | -0.044 | -4.949
-16.5 | -0.601 | 0.12212 | -0.044 | -4.922
-16 | -0.575 | 0.12146 | -0.043 | -4.738
-15.5 | -0.551 | 0.11715 | -0.043 | -4.702
-15 | -0.526 | 0.11432 | -0.044 | -4.604
-14.5 | -0.502 | 0.11114 | -0.044 | -4.513
-14 | -0.477 | 0.10534 | -0.045 | -4.526
-13.5 | -0.452 | 0.09665 | -0.045 | -4.677
-13 | -0.427 | 0.09683 | -0.046 | -4.412
-12.5 | -0.401 | 0.09118 | -0.043 | -4.398
-12 | -0.377 | 0.08194 | -0.045 | -4.595
-11.5 | -0.351 | 0.07732 | -0.046 | -4.546
-11 | -0.326 | 0.07075 | -0.047 | -4.613
-10.5 | -0.301 | 0.06578 | -0.048 | -4.581
-10 | -0.276 | 0.06153 | -0.049 | -4.489
-9.5 | -0.251 | 0.05709 | -0.051 | -4.396
-9 | -0.226 | 0.0527 | -0.053 | -4.284
-8.5 | -0.202 | 0.04753 | -0.059 | -4.242
-8 | -0.173 | 0.06282 | -0.046 | -2.759
-7.5 | -0.231 | 0.04908 | -0.045 | -4.705
-7 | -0.214 | 0.04468 | -0.047 | -4.797
-6.5 | -0.176 | 0.04069 | -0.049 | -4.318
-6 | -0.132 | 0.03827 | -0.05 | -3.452
-5.5 | -0.105 | 0.00696 | -0.106 | -15.072
-5 | -0.045 | 0.00677 | -0.107 | -6.594
-4.5 | 0.017 | 0.00655 | -0.108 | 2.671
-4 | 0.081 | 0.00644 | -0.11 | 12.553
-3.5 | 0.145 | 0.0058 | -0.111 | 25.004
-3 | 0.21 | 0.00623 | -0.112 | 33.683
-2.5 | 0.275 | 0.00613 | -0.114 | 44.902
-2 | 0.341 | 0.00545 | -0.115 | 62.454
-1.5 | 0.406 | 0.00604 | -0.116 | 67.262
-1 | 0.471 | 0.00607 | -0.118 | 77.729
-0.5 | 0.536 | 0.00606 | -0.119 | 88.515
0 | 0.606 | 0.00578 | -0.12 | 104.846
0.5 | 0.672 | 0.0058 | -0.121 | 115.847
1 | 0.737 | 0.00509 | -0.123 | 144.719
1.5 | 0.803 | 0.00503 | -0.124 | 159.5
2 | 0.868 | 0.0051 | -0.125 | 170.291
2.5 | 0.933 | 0.00972 | -0.127 | 96.023
3 | 0.998 | 0.00841 | -0.128 | 118.557
3.5 | 1.06 | 0.00883 | -0.129 | 120.115
4 | 1.121 | 0.00831 | -0.13 | 134.854
4.5 | 1.181 | 0.00886 | -0.131 | 133.217
5 | 1.238 | 0.00925 | -0.133 | 133.829
5.5 | 1.291 | 0.00978 | -0.134 | 132.027
6 | 1.341 | 0.0104 | -0.135 | 128.985
6.5 | 1.385 | 0.01102 | -0.136 | 125.699
7 | 1.393 | 0.0145 | -0.137 | 96.081
7.5 | 1.337 | 0.01614 | -0.139 | 82.857
8 | 0.663 | 0.06309 | -0.06 | 10.512
8.5 | 0.69 | 0.0655 | -0.064 | 10.535
9 | 0.716 | 0.07073 | -0.065 | 10.13
9.5 | 0.743 | 0.07472 | -0.068 | 9.945
10 | 0.769 | 0.07776 | -0.068 | 9.892
10.5 | 0.795 | 0.08064 | -0.069 | 9.861
11 | 0.821 | 0.0816 | -0.069 | 10.064
11.5 | 0.847 | 0.08452 | -0.07 | 10.023
12 | 0.873 | 0.08939 | -0.07 | 9.766
12.5 | 0.903 | 0.09604 | -0.079 | 9.4
13 | 0.93 | 0.10333 | -0.081 | 8.997
13.5 | 0.955 | 0.09919 | -0.081 | 9.629
14 | 0.981 | 0.10248 | -0.082 | 9.572
14.5 | 1.007 | 0.11246 | -0.083 | 8.954
15 | 1.035 | 0.11105 | -0.087 | 9.319
15.5 | 1.065 | 0.11392 | -0.092 | 9.349
16 | 1.096 | 0.11802 | -0.098 | 9.287
16.5 | 1.123 | 0.12745 | -0.099 | 8.81
17 | 1.149 | 0.13195 | -0.1 | 8.705
17.5 | 1.171 | 0.14488 | -0.098 | 8.081
18 | 1.191 | 0.1369 | -0.095 | 8.702
18.5 | 1.22 | 0.14002 | -0.098 | 8.711
19 | 1.247 | 0.14996 | -0.1 | 8.317
19.5 | 1.369 | 0.10529 | -0.135 | 12.998
20 | 1.403 | 0.10618 | -0.138 | 13.21

## 72. Re 4M Mach 0.50 (2)
BIGFOIL.COM POLAR EXPORT
goe117
GOE 117 (MVA MK.4) |  |  |  | Cl Max: | 1.2676 | at alpha= | 9 | deg
XFOIL ncrit=9 |  |  |  | L/D Max: | 145.217 | at alpha= | 2.5 | deg
Re: | 4000000 |  |  | Cd Min: | 0.16604 | at alpha= | 14 | deg
Mach: | 0.5 |  |  | Cl=0 at alpha= | -4.1159 | deg
|  |  |  | @ Cl=0.1, Cd= | 0.0071661
|  |  |  | @ Cl=0.4, Cd= | 0.0062594
|  |  |  | @ Cl=0.6, Cd= | 0.00588
alpha (deg) | Cl | Cd | Cm | Cl/Cd
-12 | -0.3437 | 0.13726 | -0.0363 | -2.504
-11.5 | -0.3267 | 0.12894 | -0.0404 | -2.5337
-11 | -0.2915 | 0.11867 | -0.0511 | -2.4564
-10.5 | -0.2323 | 0.10481 | -0.0718 | -2.2164
-10 | -0.1898 | 0.0934 | -0.0872 | -2.0321
-9.5 | -0.1781 | 0.08576 | -0.0915 | -2.0767
-9 | -0.1736 | 0.07764 | -0.0957 | -2.236
-8.5 | -0.1702 | 0.07 | -0.0998 | -2.4314
-8 | -0.1674 | 0.06296 | -0.1034 | -2.6588
-7.5 | -0.168 | 0.05702 | -0.1054 | -2.9463
-7 | -0.1898 | 0.04957 | -0.1089 | -3.8289
-6.5 | -0.191 | 0.03898 | -0.1192 | -4.8999
-6 | -0.1866 | 0.02363 | -0.1304 | -7.8967
-5.5 | -0.1753 | 0.01215 | -0.131 | -14.428
-5 | -0.1214 | 0.00865 | -0.1279 | -14.0347
-4.5 | -0.0537 | 0.00771 | -0.1257 | -6.965
-4 | 0.0162 | 0.00748 | -0.1242 | 2.1658
-3.5 | 0.0843 | 0.00721 | -0.123 | 11.6921
-3 | 0.1523 | 0.00702 | -0.1222 | 21.6952
-2.5 | 0.2184 | 0.00669 | -0.1214 | 32.6457
-2 | 0.2849 | 0.00646 | -0.1208 | 44.1022
-1 | 0.4169 | 0.00623 | -0.1201 | 66.9181
0 | 0.5464 | 0.00588 | -0.1195 | 92.9252
0.5 | 0.6118 | 0.00588 | -0.1193 | 104.0476
1 | 0.6773 | 0.00589 | -0.1192 | 114.9915
1.5 | 0.7425 | 0.00588 | -0.1189 | 126.2755
2 | 0.8069 | 0.00585 | -0.1184 | 137.9316
2.5 | 0.8713 | 0.006 | -0.1178 | 145.2167
3 | 0.9239 | 0.0068 | -0.115 | 135.8676
3.5 | 0.9488 | 0.00921 | -0.1075 | 103.0185
4 | 1.0058 | 0.00972 | -0.1051 | 103.4774
4.5 | 1.0607 | 0.00984 | -0.1024 | 107.7947
5 | 1.1248 | 0.00969 | -0.1012 | 116.0784
5.5 | 1.1772 | 0.0104 | -0.0971 | 113.1923
6 | 1.2237 | 0.01127 | -0.0918 | 108.5803
6.5 | 1.243 | 0.01268 | -0.0816 | 98.0284
7 | 1.2554 | 0.01463 | -0.0714 | 85.81
7.5 | 1.251 | 0.01809 | -0.0614 | 69.1542
8 | 1.2427 | 0.02288 | -0.0528 | 54.3138
8.5 | 1.255 | 0.02761 | -0.0446 | 45.4545
9 | 1.2676 | 0.03525 | -0.038 | 35.9603
9.5 | 1.2476 | 0.04344 | -0.0326 | 28.7201
10 | 1.2149 | 0.05245 | -0.0299 | 23.163
10.5 | 1.1802 | 0.06247 | -0.0304 | 18.8923
11 | 1.1428 | 0.07418 | -0.0339 | 15.4058
11.5 | 1.1075 | 0.08732 | -0.0399 | 12.6832
12 | 1.0759 | 0.10173 | -0.0479 | 10.576
12.5 | 1.0455 | 0.11821 | -0.0583 | 8.8444
13 | 1.0261 | 0.13553 | -0.0695 | 7.571
13.5 | 1.0203 | 0.15177 | -0.0792 | 6.7227
14 | 1.0195 | 0.16604 | -0.0873 | 6.1401

## 73. Re 5M Mach 0.00 (1)
BIGFOIL.COM POLAR EXPORT
goe117
GOE 117 (MVA MK.4) |  |  |  | Cl Max: | 1.411 | at alpha= | 10 | deg
JavaFoil+Calcfoil stall+Eppler ext transition |  |  |  | L/D Max: | 161.512 | at alpha= | 2.5 | deg
Re: | 5000000 |  |  | Cd Min: | 0.00468 | at alpha= | 1.5 | deg
Mach: | 0 |  |  | Cl=0 at alpha= | -4.6364 | deg
|  |  |  | @ Cl=0.1, Cd= | 0.0056916
|  |  |  | @ Cl=0.4, Cd= | 0.00562
|  |  |  | @ Cl=0.6, Cd= | 0.0051363
alpha (deg) | Cl | Cd | Cm | Cl/Cd
-18 | -0.36 | 0.1544 | -0.03 | -2.329
-17.5 | -0.374 | 0.14685 | -0.03 | -2.548
-17 | -0.389 | 0.13741 | -0.031 | -2.827
-16.5 | -0.402 | 0.12763 | -0.032 | -3.153
-16 | -0.416 | 0.12103 | -0.032 | -3.435
-15.5 | -0.428 | 0.11463 | -0.033 | -3.734
-15 | -0.439 | 0.10799 | -0.033 | -4.066
-14.5 | -0.449 | 0.10171 | -0.034 | -4.41
-14 | -0.456 | 0.09681 | -0.035 | -4.71
-13.5 | -0.461 | 0.09079 | -0.035 | -5.078
-13 | -0.464 | 0.08532 | -0.037 | -5.434
-12.5 | -0.463 | 0.08047 | -0.038 | -5.752
-12 | -0.459 | 0.07496 | -0.04 | -6.123
-11.5 | -0.451 | 0.0691 | -0.042 | -6.531
-11 | -0.44 | 0.06417 | -0.044 | -6.854
-10.5 | -0.426 | 0.05797 | -0.048 | -7.343
-10 | -0.414 | 0.04666 | -0.057 | -8.865
-9.5 | -0.414 | 0.02449 | -0.07 | -16.889
-9 | -0.428 | 0.00761 | -0.083 | -56.243
-8.5 | -0.389 | 0.00722 | -0.084 | -53.889
-8 | -0.347 | 0.0069 | -0.086 | -50.279
-7.5 | -0.301 | 0.00675 | -0.087 | -44.624
-7 | -0.252 | 0.00628 | -0.088 | -40.131
-6.5 | -0.2 | 0.00605 | -0.089 | -33.103
-6 | -0.147 | 0.00591 | -0.09 | -24.955
-5.5 | -0.094 | 0.00617 | -0.091 | -15.203
-5 | -0.04 | 0.00602 | -0.093 | -6.566
-4.5 | 0.015 | 0.00597 | -0.094 | 2.579
-4 | 0.071 | 0.0055 | -0.095 | 12.878
-3.5 | 0.127 | 0.00587 | -0.096 | 21.556
-3 | 0.183 | 0.00582 | -0.097 | 31.413
-2.5 | 0.239 | 0.00576 | -0.098 | 41.497
-2 | 0.296 | 0.00568 | -0.1 | 52.04
-1.5 | 0.352 | 0.00562 | -0.101 | 62.66
-1 | 0.409 | 0.00562 | -0.102 | 72.73
-0.5 | 0.465 | 0.00566 | -0.103 | 82.139
0 | 0.526 | 0.00533 | -0.104 | 98.64
0.5 | 0.582 | 0.00531 | -0.105 | 109.614
1 | 0.639 | 0.00476 | -0.106 | 134.325
1.5 | 0.696 | 0.00468 | -0.107 | 148.892
2 | 0.753 | 0.00489 | -0.109 | 153.98
2.5 | 0.81 | 0.00501 | -0.11 | 161.512
3 | 0.866 | 0.0086 | -0.111 | 100.687
3.5 | 0.921 | 0.00764 | -0.112 | 120.61
4 | 0.976 | 0.00822 | -0.113 | 118.772
4.5 | 1.031 | 0.00715 | -0.114 | 144.183
5 | 1.084 | 0.0075 | -0.115 | 144.49
5.5 | 1.137 | 0.00783 | -0.116 | 145.272
6 | 1.189 | 0.00817 | -0.117 | 145.397
6.5 | 1.239 | 0.01014 | -0.118 | 122.225
7 | 1.282 | 0.00887 | -0.119 | 144.538
7.5 | 1.32 | 0.00926 | -0.12 | 142.531
8 | 1.352 | 0.00967 | -0.121 | 139.745
8.5 | 1.377 | 0.0103 | -0.122 | 133.674
9 | 1.396 | 0.01102 | -0.123 | 126.623
9.5 | 1.407 | 0.01168 | -0.124 | 120.476
10 | 1.411 | 0.01229 | -0.125 | 114.813
10.5 | 1.407 | 0.01301 | -0.126 | 108.144
11 | 1.395 | 0.01388 | -0.127 | 100.527
11.5 | 1.377 | 0.01442 | -0.128 | 95.443
12 | 1.324 | 0.01889 | -0.126 | 70.105
12.5 | 1.285 | 0.02046 | -0.126 | 62.776
13 | 1.052 | 0.07688 | -0.082 | 13.685
13.5 | 1.01 | 0.08626 | -0.076 | 11.706
14 | 0.97 | 0.09369 | -0.072 | 10.354
14.5 | 0.931 | 0.09874 | -0.071 | 9.43
15 | 0.891 | 0.10592 | -0.07 | 8.411

## 74. Re 5M Mach 0.00 (2)
BIGFOIL.COM POLAR EXPORT
goe117
GOE 117 (MVA MK.4) |  |  |  | Cl Max: | 1.6981 | at alpha= | 18 | deg
XFOIL ncrit=9 |  |  |  | L/D Max: | 135.299 | at alpha= | 2.5 | deg
Re: | 5000000 |  |  | Cd Min: | 0.21608 | at alpha= | -18.5 | deg
Mach: | 0 |  |  | Cl=0 at alpha= | -4.2459 | deg
|  |  |  | @ Cl=0.1, Cd= | 0.0062836
|  |  |  | @ Cl=0.4, Cd= | 0.0055312
|  |  |  | @ Cl=0.6, Cd= | 0.0053614
alpha (deg) | Cl | Cd | Cm | Cl/Cd
-19.5 | -0.4016 | 0.19353 | -0.0012 | -2.0751
-19 | -0.3877 | 0.18872 | -0.0051 | -2.0544
-18.5 | -0.5551 | 0.21608 | 0.0098 | -2.569
-18 | -0.5384 | 0.21049 | 0.0064 | -2.5578
-17.5 | -0.5223 | 0.20438 | 0.003 | -2.5555
-17 | -0.5067 | 0.1981 | -0.0002 | -2.5578
-16.5 | -0.4919 | 0.19156 | -0.0034 | -2.5679
-14.5 | -1.0928 | 0.02495 | -0.0966 | -43.7996
-14 | -1.0442 | 0.02136 | -0.1003 | -48.8858
-13.5 | -0.9882 | 0.01922 | -0.1033 | -51.4152
-13 | -0.9411 | 0.01731 | -0.1038 | -54.3674
-12 | -0.8154 | 0.01447 | -0.11 | -56.3511
-11.5 | -0.7568 | 0.01265 | -0.1124 | -59.8261
-11 | -0.7122 | 0.01164 | -0.1109 | -61.1856
-10.5 | -0.6638 | 0.01083 | -0.1099 | -61.2927
-10 | -0.6135 | 0.0101 | -0.1093 | -60.7426
-9.5 | -0.562 | 0.00947 | -0.1088 | -59.3453
-9 | -0.5096 | 0.00895 | -0.1084 | -56.9385
-8.5 | -0.4564 | 0.00852 | -0.108 | -53.5681
-8 | -0.4039 | 0.00786 | -0.1076 | -51.3868
-7.5 | -0.3502 | 0.00746 | -0.1073 | -46.9437
-7 | -0.2962 | 0.00716 | -0.107 | -41.3687
-6.5 | -0.2435 | 0.00687 | -0.1064 | -35.444
-6 | -0.1918 | 0.00685 | -0.1057 | -28
-5.5 | -0.1381 | 0.00669 | -0.1053 | -20.6428
-5 | -0.0831 | 0.00662 | -0.1052 | -12.5529
-4.5 | -0.0282 | 0.00642 | -0.1051 | -4.3925
-4 | 0.0273 | 0.00634 | -0.105 | 4.306
-3.5 | 0.0831 | 0.00632 | -0.105 | 13.1487
-3 | 0.1388 | 0.0062 | -0.105 | 22.3871
-2.5 | 0.1941 | 0.00603 | -0.1049 | 32.1891
-2 | 0.2497 | 0.00593 | -0.1049 | 42.1079
-1.5 | 0.3054 | 0.00584 | -0.1049 | 52.2945
-0.5 | 0.4157 | 0.00548 | -0.1048 | 75.8577
0 | 0.4711 | 0.00542 | -0.1047 | 86.9188
0.5 | 0.527 | 0.00541 | -0.1048 | 97.4122
1 | 0.5827 | 0.00539 | -0.1049 | 108.1076
1.5 | 0.6371 | 0.0053 | -0.1048 | 120.2075
2 | 0.6921 | 0.00533 | -0.1047 | 129.8499
2.5 | 0.7455 | 0.00551 | -0.1044 | 135.2995
3 | 0.7916 | 0.00626 | -0.1027 | 126.4537
3.5 | 0.8274 | 0.00794 | -0.0993 | 104.2065
4 | 0.8757 | 0.00848 | -0.0981 | 103.2665
5 | 0.9845 | 0.00807 | -0.0987 | 121.995
5.5 | 1.0341 | 0.00844 | -0.0977 | 122.5237
6 | 1.0837 | 0.00881 | -0.0967 | 123.0079
6.5 | 1.1325 | 0.00923 | -0.0956 | 122.6977
7 | 1.1804 | 0.0097 | -0.0944 | 121.6907
7.5 | 1.2283 | 0.01014 | -0.0932 | 121.1341
8 | 1.2748 | 0.01064 | -0.0918 | 119.812
8.5 | 1.3169 | 0.0114 | -0.0896 | 115.5175
9 | 1.3615 | 0.01192 | -0.0879 | 114.2198
9.5 | 1.4036 | 0.01254 | -0.0859 | 111.9298
10 | 1.4434 | 0.01321 | -0.0834 | 109.2657
10.5 | 1.4803 | 0.01393 | -0.0805 | 106.267
11 | 1.5077 | 0.01467 | -0.0757 | 102.7744
11.5 | 1.5318 | 0.0156 | -0.0706 | 98.1923
12 | 1.5525 | 0.0168 | -0.0653 | 92.4107
12.5 | 1.5632 | 0.01869 | -0.0592 | 83.6383
13 | 1.5858 | 0.02018 | -0.0555 | 78.5828
13.5 | 1.6088 | 0.02183 | -0.0523 | 73.6967
14 | 1.6282 | 0.02394 | -0.0492 | 68.0117
14.5 | 1.6478 | 0.02626 | -0.0467 | 62.7494
15 | 1.6605 | 0.02932 | -0.0441 | 56.6337
15.5 | 1.6759 | 0.03233 | -0.0422 | 51.8373
16 | 1.6861 | 0.03591 | -0.0404 | 46.9535
16.5 | 1.6919 | 0.04007 | -0.0387 | 42.2236
17 | 1.6954 | 0.04467 | -0.0374 | 37.9539
17.5 | 1.6966 | 0.04966 | -0.0364 | 34.1643
18 | 1.6981 | 0.05483 | -0.0358 | 30.9703
18.5 | 1.6927 | 0.06097 | -0.0356 | 27.7628
19 | 1.6842 | 0.06793 | -0.0361 | 24.7932
19.5 | 1.6805 | 0.07457 | -0.0371 | 22.5359
20 | 1.6709 | 0.08248 | -0.039 | 20.2582

## 75. Re 5M Mach 0.10 (1)
BIGFOIL.COM POLAR EXPORT
goe117
GOE 117 (MVA MK.4) |  |  |  | Cl Max: | 1.406 | at alpha= | 10 | deg
JavaFoil+Calcfoil stall+Eppler ext transition |  |  |  | L/D Max: | 161.675 | at alpha= | 2.5 | deg
Re: | 5000000 |  |  | Cd Min: | 0.00472 | at alpha= | 1.5 | deg
Mach: | 0.1 |  |  | Cl=0 at alpha= | -4.6364 | deg
|  |  |  | @ Cl=0.1, Cd= | 0.0056379
|  |  |  | @ Cl=0.4, Cd= | 0.0056496
|  |  |  | @ Cl=0.6, Cd= | 0.0052221
alpha (deg) | Cl | Cd | Cm | Cl/Cd
-17.5 | -0.336 | 0.15067 | -0.03 | -2.231
-17 | -0.353 | 0.14104 | -0.031 | -2.501
-16.5 | -0.369 | 0.13244 | -0.031 | -2.787
-16 | -0.385 | 0.12466 | -0.032 | -3.088
-15.5 | -0.4 | 0.117 | -0.033 | -3.418
-15 | -0.414 | 0.11108 | -0.033 | -3.726
-14.5 | -0.426 | 0.1038 | -0.034 | -4.106
-14 | -0.437 | 0.09829 | -0.035 | -4.442
-13.5 | -0.444 | 0.09207 | -0.035 | -4.828
-13 | -0.45 | 0.08678 | -0.036 | -5.18
-12.5 | -0.452 | 0.08063 | -0.038 | -5.6
-12 | -0.45 | 0.07511 | -0.04 | -5.993
-11.5 | -0.444 | 0.07008 | -0.041 | -6.34
-11 | -0.435 | 0.0651 | -0.043 | -6.678
-10.5 | -0.422 | 0.05926 | -0.046 | -7.114
-10 | -0.409 | 0.04892 | -0.055 | -8.37
-9.5 | -0.4 | 0.03351 | -0.065 | -11.942
-9 | -0.427 | 0.00727 | -0.084 | -58.73
-8.5 | -0.39 | 0.00722 | -0.085 | -53.982
-8 | -0.348 | 0.00692 | -0.086 | -50.221
-7.5 | -0.302 | 0.00684 | -0.087 | -44.163
-7 | -0.253 | 0.00623 | -0.088 | -40.561
-6.5 | -0.201 | 0.00609 | -0.09 | -32.976
-6 | -0.148 | 0.00595 | -0.091 | -24.869
-5.5 | -0.094 | 0.00621 | -0.092 | -15.181
-5 | -0.04 | 0.00606 | -0.093 | -6.55
-4.5 | 0.015 | 0.00601 | -0.094 | 2.575
-4 | 0.071 | 0.00541 | -0.095 | 13.146
-3.5 | 0.127 | 0.00585 | -0.097 | 21.765
-3 | 0.184 | 0.00578 | -0.098 | 31.76
-2.5 | 0.24 | 0.00573 | -0.099 | 41.955
-2 | 0.297 | 0.00565 | -0.1 | 52.6
-1.5 | 0.354 | 0.00569 | -0.101 | 62.272
-1 | 0.411 | 0.00564 | -0.102 | 72.88
-0.5 | 0.468 | 0.00559 | -0.103 | 83.672
0 | 0.528 | 0.00534 | -0.105 | 98.997
0.5 | 0.585 | 0.00538 | -0.106 | 108.865
1 | 0.642 | 0.00478 | -0.107 | 134.406
1.5 | 0.7 | 0.00472 | -0.108 | 148.211
2 | 0.757 | 0.00482 | -0.109 | 156.853
2.5 | 0.814 | 0.00503 | -0.11 | 161.675
3 | 0.87 | 0.00856 | -0.111 | 101.7
3.5 | 0.926 | 0.00765 | -0.112 | 120.999
4 | 0.981 | 0.00829 | -0.113 | 118.35
4.5 | 1.036 | 0.00722 | -0.114 | 143.535
5 | 1.089 | 0.00757 | -0.115 | 143.828
5.5 | 1.142 | 0.0079 | -0.117 | 144.537
6 | 1.194 | 0.00825 | -0.118 | 144.712
6.5 | 1.245 | 0.01019 | -0.119 | 122.082
7 | 1.288 | 0.00895 | -0.12 | 143.828
7.5 | 1.324 | 0.00928 | -0.121 | 142.645
8 | 1.355 | 0.00974 | -0.122 | 139.085
8.5 | 1.38 | 0.01037 | -0.123 | 133.004
9 | 1.396 | 0.01113 | -0.124 | 125.427
9.5 | 1.405 | 0.01189 | -0.125 | 118.223
10 | 1.406 | 0.01249 | -0.126 | 112.627
10.5 | 1.399 | 0.01319 | -0.127 | 106.063
11 | 1.383 | 0.01409 | -0.127 | 98.149
11.5 | 1.359 | 0.01469 | -0.128 | 92.557
12 | 1.299 | 0.01938 | -0.126 | 67.001
12.5 | 1.249 | 0.02159 | -0.125 | 57.851
13 | 1.016 | 0.08086 | -0.077 | 12.567
13.5 | 0.972 | 0.08908 | -0.071 | 10.915
14 | 0.93 | 0.09505 | -0.07 | 9.787
14.5 | 0.887 | 0.10183 | -0.069 | 8.707
15 | 0.841 | 0.10892 | -0.067 | 7.726

## 76. Re 5M Mach 0.10 (2)
BIGFOIL.COM POLAR EXPORT
goe117
GOE 117 (MVA MK.4) |  |  |  | Cl Max: | 1.6676 | at alpha= | 16.5 | deg
XFOIL ncrit=9 |  |  |  | L/D Max: | 135.797 | at alpha= | 2.5 | deg
Re: | 5000000 |  |  | Cd Min: | 0.09434 | at alpha= | 20 | deg
Mach: | 0.1 |  |  | Cl=0 at alpha= | -4.2424 | deg
|  |  |  | @ Cl=0.1, Cd= | 0.006269
|  |  |  | @ Cl=0.4, Cd= | 0.0055991
|  |  |  | @ Cl=0.6, Cd= | 0.0053768
alpha (deg) | Cl | Cd | Cm | Cl/Cd
-13.5 | -0.9884 | 0.02329 | -0.1038 | -42.4388
-13 | -0.9448 | 0.0197 | -0.1057 | -47.9594
-12.5 | -0.8906 | 0.01728 | -0.1078 | -51.5394
-12 | -0.8232 | 0.01546 | -0.1119 | -53.2471
-11.5 | -0.7551 | 0.0144 | -0.1154 | -52.4375
-11 | -0.7171 | 0.01238 | -0.113 | -57.9241
-10.5 | -0.6694 | 0.01132 | -0.1118 | -59.1343
-10 | -0.6191 | 0.01047 | -0.111 | -59.1309
-9.5 | -0.5673 | 0.00974 | -0.1103 | -58.2444
-9 | -0.5145 | 0.00913 | -0.1097 | -56.3527
-8.5 | -0.4609 | 0.00864 | -0.1092 | -53.3449
-8 | -0.4077 | 0.00801 | -0.1087 | -50.8989
-7.5 | -0.3537 | 0.00754 | -0.1083 | -46.9098
-7 | -0.2991 | 0.00721 | -0.1079 | -41.484
-6.5 | -0.246 | 0.00695 | -0.1072 | -35.3957
-6 | -0.194 | 0.00689 | -0.1064 | -28.1567
-5.5 | -0.1397 | 0.00672 | -0.106 | -20.7887
-5 | -0.0842 | 0.00663 | -0.1059 | -12.6998
-4.5 | -0.0288 | 0.00644 | -0.1057 | -4.472
-4 | 0.0271 | 0.00636 | -0.1056 | 4.261
-3 | 0.1393 | 0.00622 | -0.1056 | 22.3955
-2.5 | 0.195 | 0.00604 | -0.1055 | 32.2848
-2 | 0.2509 | 0.00594 | -0.1054 | 42.2391
-1.5 | 0.307 | 0.00585 | -0.1054 | 52.4786
-0.5 | 0.4182 | 0.00555 | -0.1053 | 75.3514
0 | 0.4736 | 0.00543 | -0.1052 | 87.2192
0.5 | 0.5299 | 0.00542 | -0.1053 | 97.7675
1 | 0.5859 | 0.0054 | -0.1054 | 108.5
1.5 | 0.6406 | 0.00531 | -0.1052 | 120.6403
2 | 0.6959 | 0.00534 | -0.1052 | 130.3184
2.5 | 0.7496 | 0.00552 | -0.1048 | 135.7971
3 | 0.7958 | 0.00628 | -0.1031 | 126.7197
3.5 | 0.8317 | 0.00797 | -0.0997 | 104.3538
4 | 0.8803 | 0.00851 | -0.0985 | 103.443
4.5 | 0.9387 | 0.00771 | -0.0998 | 121.751
5 | 0.9896 | 0.00811 | -0.0989 | 122.0222
5.5 | 1.0394 | 0.00849 | -0.0979 | 122.4264
6 | 1.0894 | 0.00886 | -0.0968 | 122.9571
6.5 | 1.1382 | 0.0093 | -0.0956 | 122.3871
7 | 1.1866 | 0.00976 | -0.0943 | 121.5779
7.5 | 1.2346 | 0.01022 | -0.093 | 120.8023
8 | 1.281 | 0.01075 | -0.0915 | 119.1628
8.5 | 1.3233 | 0.01151 | -0.0891 | 114.9696
9 | 1.3675 | 0.01207 | -0.0872 | 113.2974
9.5 | 1.4089 | 0.01274 | -0.0848 | 110.5887
10 | 1.4479 | 0.01345 | -0.0821 | 107.6506
10.5 | 1.481 | 0.01419 | -0.0782 | 104.3693
11 | 1.5067 | 0.01502 | -0.0729 | 100.3129
11.5 | 1.5282 | 0.01615 | -0.0673 | 94.6254
12 | 1.5372 | 0.01806 | -0.0605 | 85.1163
12.5 | 1.5607 | 0.01947 | -0.0565 | 80.1592
13 | 1.5824 | 0.0212 | -0.0528 | 74.6415
13.5 | 1.6045 | 0.02312 | -0.0497 | 69.3988
14 | 1.6212 | 0.02567 | -0.0466 | 63.1554
14.5 | 1.6368 | 0.02853 | -0.044 | 57.3712
15 | 1.648 | 0.03195 | -0.0415 | 51.5806
15.5 | 1.6572 | 0.03567 | -0.0393 | 46.4592
16 | 1.6654 | 0.03966 | -0.0376 | 41.9919
16.5 | 1.6676 | 0.04444 | -0.0361 | 37.5248
17 | 1.6675 | 0.04963 | -0.0349 | 33.5986
17.5 | 1.6655 | 0.05532 | -0.0342 | 30.1067
18 | 1.6649 | 0.06106 | -0.0341 | 27.2666
18.5 | 1.6552 | 0.06832 | -0.0346 | 24.2272
19 | 1.6397 | 0.07682 | -0.0361 | 21.3447
19.5 | 1.6331 | 0.08458 | -0.0382 | 19.3083
20 | 1.6162 | 0.09434 | -0.0415 | 17.1317

## 77. Re 5M Mach 0.25 (1)
BIGFOIL.COM POLAR EXPORT
goe117
GOE 117 (MVA MK.4) |  |  |  | Cl Max: | 1.391 | at alpha= | 9 | deg
JavaFoil+Calcfoil stall+Eppler ext transition |  |  |  | L/D Max: | 167.098 | at alpha= | 2.5 | deg
Re: | 5000000 |  |  | Cd Min: | 0.00463 | at alpha= | 1.5 | deg
Mach: | 0.25 |  |  | Cl=0 at alpha= | -4.6403 | deg
|  |  |  | @ Cl=0.1, Cd= | 0.0056409
|  |  |  | @ Cl=0.4, Cd= | 0.0056538
|  |  |  | @ Cl=0.6, Cd= | 0.10956
alpha (deg) | Cl | Cd | Cm | Cl/Cd
-16 | -0.061 | 0.12921 | -0.033 | -0.469
-15.5 | -0.081 | 0.12212 | -0.034 | -0.662
-15 | -0.166 | 0.11994 | -0.034 | -1.383
-14.5 | -0.216 | 0.11472 | -0.034 | -1.879
-14 | -0.258 | 0.11085 | -0.034 | -2.325
-13.5 | -0.295 | 0.10653 | -0.035 | -2.765
-13 | -0.326 | 0.09663 | -0.036 | -3.378
-12.5 | -0.353 | 0.09015 | -0.037 | -3.911
-12 | -0.372 | 0.08285 | -0.038 | -4.496
-11.5 | -0.386 | 0.07575 | -0.038 | -5.09
-11 | -0.392 | 0.07016 | -0.039 | -5.582
-10.5 | -0.391 | 0.06439 | -0.042 | -6.069
-10 | -0.384 | 0.05856 | -0.045 | -6.549
-9.5 | -0.37 | 0.05261 | -0.05 | -7.039
-9 | -0.372 | 0.02854 | -0.07 | -13.028
-8.5 | -0.39 | 0.00758 | -0.087 | -51.43
-8 | -0.351 | 0.00724 | -0.088 | -48.446
-7.5 | -0.307 | 0.00698 | -0.09 | -43.929
-7 | -0.258 | 0.00633 | -0.091 | -40.717
-6.5 | -0.205 | 0.0062 | -0.092 | -33.082
-6 | -0.151 | 0.00604 | -0.093 | -25.046
-5.5 | -0.096 | 0.00622 | -0.094 | -15.51
-5 | -0.041 | 0.00616 | -0.096 | -6.608
-4.5 | 0.016 | 0.0061 | -0.097 | 2.599
-4 | 0.073 | 0.00545 | -0.098 | 13.398
-3.5 | 0.131 | 0.00586 | -0.099 | 22.278
-3 | 0.189 | 0.00584 | -0.1 | 32.302
-2.5 | 0.247 | 0.00576 | -0.102 | 42.863
-2 | 0.305 | 0.00573 | -0.103 | 53.291
-1.5 | 0.364 | 0.00566 | -0.104 | 64.299
-1 | 0.422 | 0.00565 | -0.105 | 74.742
-0.5 | 0.48 | 0.00564 | -0.106 | 85.189
0 | 0.543 | 0.00537 | -0.107 | 100.983
0.5 | 0.601 | 0.00541 | -0.109 | 111.268
1 | 0.66 | 0.0047 | -0.11 | 140.315
1.5 | 0.719 | 0.00463 | -0.111 | 155.176
2 | 0.777 | 0.00482 | -0.112 | 161.432
2.5 | 0.836 | 0.005 | -0.113 | 167.098
3 | 0.894 | 0.00742 | -0.114 | 120.418
3.5 | 0.951 | 0.00765 | -0.115 | 124.349
4 | 1.007 | 0.00698 | -0.116 | 144.286
4.5 | 1.063 | 0.00734 | -0.118 | 144.864
5 | 1.118 | 0.00928 | -0.119 | 120.42
5.5 | 1.171 | 0.008 | -0.12 | 146.488
6 | 1.224 | 0.01017 | -0.121 | 120.292
6.5 | 1.274 | 0.00873 | -0.122 | 145.92
7 | 1.316 | 0.00916 | -0.123 | 143.685
7.5 | 1.348 | 0.00955 | -0.124 | 141.169
8 | 1.373 | 0.01006 | -0.125 | 136.506
8.5 | 1.388 | 0.01086 | -0.126 | 127.726
9 | 1.391 | 0.01164 | -0.127 | 119.55
9.5 | 1.382 | 0.01245 | -0.128 | 111.038
10 | 1.359 | 0.01327 | -0.129 | 102.459
10.5 | 1.322 | 0.01418 | -0.13 | 93.22
11 | 1.238 | 0.01961 | -0.127 | 63.112
11.5 | 0.976 | 0.0723 | -0.071 | 13.502
12 | 0.91 | 0.07933 | -0.068 | 11.477
12.5 | 0.836 | 0.0861 | -0.064 | 9.711
13 | 0.756 | 0.09366 | -0.063 | 8.071
13.5 | 0.669 | 0.10297 | -0.062 | 6.5
14 | 0.578 | 0.10956 | -0.062 | 5.275

## 78. Re 5M Mach 0.25 (2)
BIGFOIL.COM POLAR EXPORT
goe117
GOE 117 (MVA MK.4) |  |  |  | Cl Max: | 1.5036 | at alpha= | 13.5 | deg
XFOIL ncrit=9 |  |  |  | L/D Max: | 138.14 | at alpha= | 2.5 | deg
Re: | 5000000 |  |  | Cd Min: | 0.2271 | at alpha= | 18.5 | deg
Mach: | 0.25 |  |  | Cl=0 at alpha= | -4.2191 | deg
|  |  |  | @ Cl=0.1, Cd= | 0.0063645
|  |  |  | @ Cl=0.4, Cd= | 0.0057596
|  |  |  | @ Cl=0.6, Cd= | 0.00545
alpha (deg) | Cl | Cd | Cm | Cl/Cd
-15 | -0.3114 | 0.15162 | -0.0281 | -2.0538
-14.5 | -0.443 | 0.16292 | -0.016 | -2.7191
-14 | -0.4285 | 0.15689 | -0.0184 | -2.7312
-13.5 | -0.42 | 0.14895 | -0.0209 | -2.8197
-13 | -0.4098 | 0.14198 | -0.023 | -2.8863
-12.5 | -0.4029 | 0.13435 | -0.0252 | -2.9989
-12 | -0.4538 | 0.11033 | -0.0347 | -4.1131
-11.5 | -0.4345 | 0.10156 | -0.0423 | -4.2783
-11 | -0.4782 | 0.0838 | -0.0525 | -5.7064
-10.5 | -0.6279 | 0.02493 | -0.1235 | -25.1865
-10 | -0.6334 | 0.0154 | -0.1218 | -41.1299
-9.5 | -0.5899 | 0.01267 | -0.1197 | -46.5588
-9 | -0.5384 | 0.0111 | -0.118 | -48.5045
-8.5 | -0.4844 | 0.0099 | -0.1165 | -48.9293
-8 | -0.4286 | 0.00903 | -0.1153 | -47.464
-7.5 | -0.3723 | 0.00826 | -0.1142 | -45.0726
-7 | -0.3161 | 0.00765 | -0.1131 | -41.3203
-6.5 | -0.2612 | 0.00741 | -0.1118 | -35.2497
-6 | -0.206 | 0.00718 | -0.1106 | -28.6908
-5.5 | -0.1485 | 0.00695 | -0.11 | -21.3669
-5 | -0.0907 | 0.00674 | -0.1095 | -13.457
-4.5 | -0.0327 | 0.00657 | -0.1092 | -4.9772
-4 | 0.0255 | 0.00644 | -0.1089 | 3.9596
-3.5 | 0.0839 | 0.00637 | -0.1088 | 13.1711
-3 | 0.1421 | 0.00635 | -0.1087 | 22.378
-2.5 | 0.1999 | 0.00609 | -0.1085 | 32.8243
-2 | 0.2576 | 0.00598 | -0.1083 | 43.0769
-1.5 | 0.3155 | 0.00589 | -0.1083 | 53.5654
-1 | 0.3733 | 0.00582 | -0.1082 | 64.1409
-0.5 | 0.4308 | 0.00569 | -0.1082 | 75.7118
0 | 0.4875 | 0.00547 | -0.108 | 89.1225
0.5 | 0.5456 | 0.00545 | -0.1081 | 100.1101
1 | 0.6032 | 0.00545 | -0.1081 | 110.6789
1.5 | 0.6599 | 0.00537 | -0.1079 | 122.8864
2 | 0.7169 | 0.00539 | -0.1078 | 133.0056
2.5 | 0.7722 | 0.00559 | -0.1074 | 138.1395
3 | 0.8191 | 0.0064 | -0.1054 | 127.9844
3.5 | 0.8547 | 0.00816 | -0.1015 | 104.7426
4 | 0.9054 | 0.00869 | -0.1002 | 104.1887
4.5 | 0.9485 | 0.008 | -0.0975 | 118.5625
5 | 1.0176 | 0.00829 | -0.1001 | 122.7503
5.5 | 1.0688 | 0.00873 | -0.0987 | 122.4284
6 | 1.1203 | 0.00913 | -0.0973 | 122.7054
6.5 | 1.1696 | 0.00968 | -0.0954 | 120.8264
7 | 1.2198 | 0.01015 | -0.0937 | 120.1773
7.5 | 1.268 | 0.01072 | -0.0916 | 118.2836
8 | 1.3099 | 0.01161 | -0.0883 | 112.8252
8.5 | 1.3537 | 0.0123 | -0.0854 | 110.0569
9 | 1.392 | 0.01318 | -0.0814 | 105.6146
9.5 | 1.4191 | 0.01413 | -0.0753 | 100.4317
10 | 1.4469 | 0.01507 | -0.0696 | 96.0119
10.5 | 1.4691 | 0.0164 | -0.0635 | 89.5793
11 | 1.4671 | 0.01929 | -0.055 | 76.055
11.5 | 1.4834 | 0.02172 | -0.05 | 68.2965
12 | 1.4984 | 0.02462 | -0.0457 | 60.8611
12.5 | 1.4992 | 0.02889 | -0.0407 | 51.8934
13 | 1.5023 | 0.03326 | -0.0364 | 45.1684
13.5 | 1.5036 | 0.03803 | -0.0328 | 39.5372
14 | 1.4809 | 0.04567 | -0.0291 | 32.4261
14.5 | 1.4426 | 0.05619 | -0.0273 | 25.6736
15 | 1.3844 | 0.07103 | -0.0286 | 19.4904
15.5 | 1.3074 | 0.09028 | -0.0353 | 14.4816
16 | 1.2689 | 0.10506 | -0.0425 | 12.0779
16.5 | 1.2227 | 0.12328 | -0.0531 | 9.9181
17 | 1.1825 | 0.14285 | -0.0656 | 8.2779
17.5 | 1.0519 | 0.20083 | -0.0994 | 5.2378
18 | 1.0478 | 0.21638 | -0.1073 | 4.8424
18.5 | 1.0553 | 0.2271 | -0.1131 | 4.6469

## 79. Re 5M Mach 0.50 (1)
BIGFOIL.COM POLAR EXPORT
goe117
GOE 117 (MVA MK.4) |  |  |  | Cl Max: | 1.412 | at alpha= | 20 | deg
JavaFoil+Calcfoil stall+Eppler ext transition |  |  |  | L/D Max: | 168.419 | at alpha= | 2 | deg
Re: | 5000000 |  |  | Cd Min: | 0.00486 | at alpha= | 0.5 | deg
Mach: | 0.5 |  |  | Cl=0 at alpha= | -4.6371 | deg
|  |  |  | @ Cl=0.1, Cd= | 0.00603
|  |  |  | @ Cl=0.4, Cd= | 0.0058691
|  |  |  | @ Cl=0.6, Cd= | 0.0055826
alpha (deg) | Cl | Cd | Cm | Cl/Cd
-20 | -0.771 | 0.14927 | -0.041 | -5.164
-19.5 | -0.747 | 0.14583 | -0.041 | -5.122
-19 | -0.724 | 0.1558 | -0.042 | -4.644
-18.5 | -0.701 | 0.1476 | -0.043 | -4.747
-18 | -0.679 | 0.1303 | -0.046 | -5.214
-17.5 | -0.653 | 0.12797 | -0.045 | -5.104
-17 | -0.627 | 0.12288 | -0.045 | -5.106
-16.5 | -0.602 | 0.11904 | -0.045 | -5.058
-16 | -0.576 | 0.12096 | -0.043 | -4.76
-15.5 | -0.551 | 0.11473 | -0.044 | -4.804
-15 | -0.526 | 0.1128 | -0.044 | -4.667
-14.5 | -0.502 | 0.10816 | -0.044 | -4.639
-14 | -0.477 | 0.10361 | -0.045 | -4.603
-13.5 | -0.452 | 0.09345 | -0.045 | -4.839
-13 | -0.427 | 0.09496 | -0.046 | -4.501
-12.5 | -0.402 | 0.08979 | -0.045 | -4.473
-12 | -0.377 | 0.08029 | -0.047 | -4.698
-11.5 | -0.352 | 0.07503 | -0.048 | -4.693
-11 | -0.327 | 0.06914 | -0.049 | -4.731
-10.5 | -0.302 | 0.06404 | -0.05 | -4.717
-10 | -0.277 | 0.05892 | -0.052 | -4.699
-9.5 | -0.252 | 0.05471 | -0.055 | -4.609
-9 | -0.231 | 0.04589 | -0.065 | -5.024
-8.5 | -0.211 | 0.03365 | -0.075 | -6.266
-8 | -0.173 | 0.06123 | -0.046 | -2.83
-7.5 | -0.231 | 0.04817 | -0.046 | -4.796
-7 | -0.214 | 0.04343 | -0.048 | -4.937
-6.5 | -0.176 | 0.04038 | -0.049 | -4.353
-6 | -0.163 | 0.00698 | -0.104 | -23.286
-5.5 | -0.105 | 0.00675 | -0.106 | -15.55
-5 | -0.045 | 0.006 | -0.107 | -7.436
-4.5 | 0.017 | 0.00634 | -0.108 | 2.76
-4 | 0.081 | 0.00622 | -0.11 | 13
-3.5 | 0.145 | 0.00558 | -0.111 | 25.988
-3 | 0.21 | 0.00602 | -0.112 | 34.903
-2.5 | 0.275 | 0.00594 | -0.114 | 46.362
-2 | 0.341 | 0.00586 | -0.115 | 58.086
-1.5 | 0.406 | 0.00587 | -0.116 | 69.211
-1 | 0.472 | 0.00582 | -0.118 | 80.999
-0.5 | 0.537 | 0.00582 | -0.119 | 92.191
0 | 0.606 | 0.00556 | -0.12 | 109.14
0.5 | 0.672 | 0.00486 | -0.121 | 138.339
1 | 0.737 | 0.00492 | -0.123 | 149.839
1.5 | 0.803 | 0.00493 | -0.124 | 162.785
2 | 0.868 | 0.00515 | -0.125 | 168.419
2.5 | 0.933 | 0.00937 | -0.127 | 99.586
3 | 0.998 | 0.00814 | -0.128 | 122.488
3.5 | 1.06 | 0.00854 | -0.129 | 124.12
4 | 1.121 | 0.00882 | -0.13 | 127.079
4.5 | 1.181 | 0.00853 | -0.131 | 138.474
5 | 1.238 | 0.00889 | -0.133 | 139.231
5.5 | 1.291 | 0.00941 | -0.134 | 137.279
6 | 1.341 | 0.00996 | -0.135 | 134.62
6.5 | 1.385 | 0.01071 | -0.136 | 129.273
7 | 1.393 | 0.01389 | -0.137 | 100.279
7.5 | 1.337 | 0.01558 | -0.139 | 85.837
8 | 0.663 | 0.06028 | -0.061 | 11.004
8.5 | 0.69 | 0.06561 | -0.064 | 10.519
9 | 0.717 | 0.06849 | -0.066 | 10.462
9.5 | 0.747 | 0.0577 | -0.076 | 12.942
10 | 0.772 | 0.06253 | -0.075 | 12.345
10.5 | 0.797 | 0.06727 | -0.074 | 11.854
11 | 0.824 | 0.0724 | -0.075 | 11.376
11.5 | 0.849 | 0.07889 | -0.075 | 10.763
12 | 0.875 | 0.08966 | -0.075 | 9.756
12.5 | 0.904 | 0.09084 | -0.081 | 9.947
13 | 0.93 | 0.09895 | -0.082 | 9.397
13.5 | 0.955 | 0.09632 | -0.082 | 9.918
14 | 0.981 | 0.1 | -0.083 | 9.814
14.5 | 1.007 | 0.11144 | -0.084 | 9.039
15 | 1.038 | 0.10842 | -0.091 | 9.578
15.5 | 1.069 | 0.11098 | -0.096 | 9.631
16 | 1.192 | 0.073 | -0.133 | 16.324
16.5 | 1.21 | 0.08269 | -0.132 | 14.637
17 | 1.233 | 0.0903 | -0.132 | 13.652
17.5 | 1.172 | 0.14126 | -0.099 | 8.296
18 | 1.192 | 0.13549 | -0.096 | 8.801
18.5 | 1.223 | 0.13567 | -0.101 | 9.017
19 | 1.343 | 0.09726 | -0.135 | 13.813
19.5 | 1.386 | 0.09264 | -0.139 | 14.963
20 | 1.412 | 0.09826 | -0.14 | 14.374

## 80. Re 5M Mach 0.50 (2)
BIGFOIL.COM POLAR EXPORT
goe117
GOE 117 (MVA MK.4) |  |  |  | Cl Max: | 1.2791 | at alpha= | 9 | deg
XFOIL ncrit=9 |  |  |  | L/D Max: | 149.76 | at alpha= | 2.5 | deg
Re: | 5000000 |  |  | Cd Min: | 0.26169 | at alpha= | -20 | deg
Mach: | 0.5 |  |  | Cl=0 at alpha= | -4.1141 | deg
|  |  |  | @ Cl=0.1, Cd= | 0.0067365
|  |  |  | @ Cl=0.4, Cd= | 0.0060169
|  |  |  | @ Cl=0.6, Cd= | 0.0056266
alpha (deg) | Cl | Cd | Cm | Cl/Cd
-20 | -0.6511 | 0.26169 | 0.0253 | -2.4881
-19.5 | -0.6296 | 0.25355 | 0.0206 | -2.4831
-19 | -0.6082 | 0.2454 | 0.016 | -2.4784
-18.5 | -0.5877 | 0.2374 | 0.0115 | -2.4756
-18 | -0.5672 | 0.22888 | 0.0072 | -2.4782
-17.5 | -0.5461 | 0.22157 | 0.003 | -2.4647
-17 | -0.5254 | 0.21416 | -0.0011 | -2.4533
-16.5 | -0.5045 | 0.2063 | -0.0049 | -2.4455
-16 | -0.4845 | 0.1985 | -0.0087 | -2.4408
-15.5 | -0.4654 | 0.19084 | -0.0122 | -2.4387
-15 | -0.2896 | 0.15274 | -0.0326 | -1.896
-14.5 | -0.4314 | 0.17569 | -0.0187 | -2.4555
-14 | -0.4168 | 0.1674 | -0.0216 | -2.4898
-13.5 | -0.403 | 0.1596 | -0.0243 | -2.5251
-13 | -0.3883 | 0.15206 | -0.0269 | -2.5536
-12.5 | -0.361 | 0.142 | -0.0348 | -2.5423
-11.5 | -0.3084 | 0.12358 | -0.0497 | -2.4955
-11 | -0.2489 | 0.11056 | -0.0694 | -2.2513
-10.5 | -0.206 | 0.10023 | -0.0835 | -2.0553
-10 | -0.191 | 0.09265 | -0.0881 | -2.0615
-9.5 | -0.1812 | 0.08492 | -0.0922 | -2.1338
-9 | -0.1744 | 0.07718 | -0.0964 | -2.2597
-8.5 | -0.1738 | 0.06912 | -0.1007 | -2.5145
-8 | -0.1866 | 0.06041 | -0.1053 | -3.0889
-7.5 | -0.1945 | 0.05503 | -0.1058 | -3.5344
-7 | -0.2079 | 0.04652 | -0.1127 | -4.469
-6.5 | -0.2051 | 0.03524 | -0.1234 | -5.8201
-6 | -0.1978 | 0.02077 | -0.1323 | -9.5234
-5.5 | -0.1813 | 0.01076 | -0.131 | -16.8494
-5 | -0.1234 | 0.00791 | -0.1278 | -15.6005
-4.5 | -0.0541 | 0.00722 | -0.1258 | -7.4931
-4 | 0.016 | 0.00704 | -0.1243 | 2.2727
-3.5 | 0.0848 | 0.00677 | -0.1232 | 12.5258
-3 | 0.1529 | 0.00662 | -0.1224 | 23.0967
-2.5 | 0.2206 | 0.00653 | -0.1218 | 33.7825
-2 | 0.2863 | 0.00621 | -0.1212 | 46.1031
-1.5 | 0.3529 | 0.00606 | -0.1208 | 58.2343
-1 | 0.4185 | 0.006 | -0.1205 | 69.75
-0.5 | 0.4847 | 0.00593 | -0.1204 | 81.7369
0 | 0.5487 | 0.00565 | -0.12 | 97.115
0.5 | 0.6145 | 0.00562 | -0.1199 | 109.3416
1 | 0.6805 | 0.00564 | -0.1198 | 120.656
1.5 | 0.7458 | 0.00567 | -0.1196 | 131.5344
2 | 0.8101 | 0.00562 | -0.1191 | 144.1459
2.5 | 0.8731 | 0.00583 | -0.1182 | 149.7599
3 | 0.9202 | 0.00696 | -0.1145 | 132.2126
3.5 | 0.9518 | 0.00899 | -0.108 | 105.8732
4 | 1.0115 | 0.00939 | -0.1061 | 107.721
4.5 | 1.0697 | 0.00983 | -0.1037 | 108.8199
6 | 1.2331 | 0.01084 | -0.0932 | 113.7546
6.5 | 1.264 | 0.01193 | -0.0848 | 105.9514
7 | 1.2777 | 0.01369 | -0.0741 | 93.3309
7.5 | 1.2738 | 0.01687 | -0.0634 | 75.5068
8 | 1.2664 | 0.02153 | -0.0548 | 58.8203
8.5 | 1.2696 | 0.02699 | -0.045 | 47.0396
9 | 1.2791 | 0.03514 | -0.0381 | 36.4001
9.5 | 1.2563 | 0.04296 | -0.0324 | 29.2435
10 | 1.2236 | 0.05159 | -0.0295 | 23.7178
10.5 | 1.1887 | 0.0614 | -0.0297 | 19.3599
11 | 1.1514 | 0.07284 | -0.033 | 15.8072
11.5 | 1.1175 | 0.08553 | -0.0386 | 13.0656
12 | 1.0868 | 0.09947 | -0.0462 | 10.9259
12.5 | 1.0546 | 0.11589 | -0.0565 | 9.1
13 | 1.0352 | 0.13255 | -0.0674 | 7.8099
13.5 | 1.029 | 0.14871 | -0.0772 | 6.9195
14 | 1.0275 | 0.16306 | -0.0855 | 6.3014

## 81. Re 6M Mach 0.00 (1)
BIGFOIL.COM POLAR EXPORT
goe117
GOE 117 (MVA MK.4) |  |  |  | Cl Max: | 1.411 | at alpha= | 10 | deg
JavaFoil+Calcfoil stall+Eppler ext transition |  |  |  | L/D Max: | 154.916 | at alpha= | 2 | deg
Re: | 6000000 |  |  | Cd Min: | 0.0046 | at alpha= | 0 | deg
Mach: | 0 |  |  | Cl=0 at alpha= | -4.6364 | deg
|  |  |  | @ Cl=0.1, Cd= | 0.005512
|  |  |  | @ Cl=0.4, Cd= | 0.0054579
|  |  |  | @ Cl=0.6, Cd= | 0.0046232
alpha (deg) | Cl | Cd | Cm | Cl/Cd
-18 | -0.36 | 0.15094 | -0.03 | -2.383
-17.5 | -0.374 | 0.14384 | -0.03 | -2.602
-17 | -0.389 | 0.13437 | -0.031 | -2.892
-16.5 | -0.402 | 0.12683 | -0.032 | -3.173
-16 | -0.416 | 0.12095 | -0.032 | -3.437
-15.5 | -0.428 | 0.11463 | -0.033 | -3.734
-15 | -0.439 | 0.10809 | -0.034 | -4.063
-14.5 | -0.449 | 0.10182 | -0.034 | -4.406
-14 | -0.456 | 0.09576 | -0.035 | -4.762
-13.5 | -0.461 | 0.09015 | -0.036 | -5.119
-13 | -0.464 | 0.08503 | -0.037 | -5.453
-12.5 | -0.463 | 0.0791 | -0.039 | -5.856
-12 | -0.459 | 0.07409 | -0.041 | -6.201
-11.5 | -0.452 | 0.06777 | -0.043 | -6.672
-11 | -0.441 | 0.06294 | -0.045 | -7.004
-10.5 | -0.426 | 0.05771 | -0.048 | -7.382
-10 | -0.421 | 0.04055 | -0.061 | -10.371
-9.5 | -0.454 | 0.00873 | -0.08 | -52.018
-9 | -0.428 | 0.00692 | -0.083 | -61.85
-8.5 | -0.389 | 0.00704 | -0.084 | -55.295
-8 | -0.347 | 0.00668 | -0.086 | -51.913
-7.5 | -0.301 | 0.00595 | -0.087 | -50.604
-7 | -0.252 | 0.00601 | -0.088 | -41.942
-6.5 | -0.2 | 0.00627 | -0.089 | -31.915
-6 | -0.147 | 0.00613 | -0.09 | -24.032
-5.5 | -0.094 | 0.006 | -0.091 | -15.65
-5 | -0.04 | 0.00584 | -0.093 | -6.764
-4.5 | 0.015 | 0.0058 | -0.094 | 2.656
-4 | 0.071 | 0.00531 | -0.095 | 13.33
-3.5 | 0.127 | 0.0057 | -0.096 | 22.207
-3 | 0.183 | 0.00564 | -0.097 | 32.416
-2.5 | 0.239 | 0.00557 | -0.098 | 42.936
-2 | 0.296 | 0.00556 | -0.1 | 53.181
-1.5 | 0.352 | 0.0055 | -0.101 | 64.007
-1 | 0.409 | 0.00545 | -0.102 | 75.067
-0.5 | 0.465 | 0.00549 | -0.103 | 84.733
0 | 0.526 | 0.0046 | -0.104 | 114.312
0.5 | 0.582 | 0.00462 | -0.105 | 125.934
1 | 0.639 | 0.00463 | -0.106 | 137.932
1.5 | 0.696 | 0.00469 | -0.107 | 148.411
2 | 0.753 | 0.00486 | -0.109 | 154.916
2.5 | 0.81 | 0.00573 | -0.11 | 141.415
3 | 0.866 | 0.00834 | -0.111 | 103.804
3.5 | 0.921 | 0.00741 | -0.112 | 124.396
4 | 0.976 | 0.00881 | -0.113 | 110.789
4.5 | 1.031 | 0.00693 | -0.114 | 148.803
5 | 1.084 | 0.00734 | -0.115 | 147.742
5.5 | 1.137 | 0.00758 | -0.116 | 149.946
6 | 1.189 | 0.00792 | -0.117 | 150.021
6.5 | 1.239 | 0.00981 | -0.118 | 126.301
7 | 1.282 | 0.00859 | -0.119 | 149.24
7.5 | 1.32 | 0.00897 | -0.12 | 147.176
8 | 1.352 | 0.00936 | -0.121 | 144.367
8.5 | 1.377 | 0.00997 | -0.122 | 138.119
9 | 1.396 | 0.01065 | -0.123 | 131.071
9.5 | 1.407 | 0.0113 | -0.124 | 124.513
10 | 1.411 | 0.01207 | -0.125 | 116.916
10.5 | 1.407 | 0.01259 | -0.126 | 111.775
11 | 1.395 | 0.01332 | -0.127 | 104.79
11.5 | 1.377 | 0.01398 | -0.128 | 98.468
12 | 1.351 | 0.01472 | -0.129 | 91.803
12.5 | 1.289 | 0.01959 | -0.126 | 65.813
13 | 1.24 | 0.02181 | -0.126 | 56.831
13.5 | 1.012 | 0.08419 | -0.078 | 12.025
14 | 0.971 | 0.09202 | -0.073 | 10.556
14.5 | 0.932 | 0.09809 | -0.072 | 9.504
15 | 0.892 | 0.10532 | -0.071 | 8.469

## 82. Re 6M Mach 0.00 (2)
BIGFOIL.COM POLAR EXPORT
goe117
GOE 117 (MVA MK.4) |  |  |  | Cl Max: | 1.7369 | at alpha= | 17.5 | deg
XFOIL ncrit=9 |  |  |  | L/D Max: | 136.004 | at alpha= | 2.5 | deg
Re: | 6000000 |  |  | Cd Min: | 0.20243 | at alpha= | -17.5 | deg
Mach: | 0 |  |  | Cl=0 at alpha= | -4.2455 | deg
|  |  |  | @ Cl=0.1, Cd= | 0.006061
|  |  |  | @ Cl=0.4, Cd= | 0.0055104
|  |  |  | @ Cl=0.6, Cd= | 0.0052381
alpha (deg) | Cl | Cd | Cm | Cl/Cd
-17.5 | -0.5255 | 0.20243 | 0.0031 | -2.596
-17 | -0.5099 | 0.19636 | -0.0001 | -2.5968
-16.5 | -0.4952 | 0.18987 | -0.0033 | -2.6081
-16 | -0.48 | 0.18366 | -0.0063 | -2.6135
-15 | -1.1395 | 0.02549 | -0.097 | -44.7038
-14.5 | -1.0959 | 0.02118 | -0.1009 | -51.7422
-14 | -1.0435 | 0.01868 | -0.1035 | -55.8619
-13.5 | -0.9946 | 0.01701 | -0.1042 | -58.4715
-13 | -0.9408 | 0.01548 | -0.1055 | -60.7752
-12.5 | -0.8737 | 0.01415 | -0.1095 | -61.7456
-12 | -0.8059 | 0.01315 | -0.1132 | -61.2852
-11.5 | -0.7602 | 0.01266 | -0.1117 | -60.0474
-11 | -0.7158 | 0.01129 | -0.1103 | -63.4012
-10.5 | -0.6669 | 0.01038 | -0.1095 | -64.2486
-10 | -0.6163 | 0.00963 | -0.1089 | -63.9979
-9.5 | -0.5645 | 0.00902 | -0.1084 | -62.5831
-9 | -0.5118 | 0.00851 | -0.1081 | -60.141
-8.5 | -0.4582 | 0.0081 | -0.1078 | -56.5679
-8 | -0.4049 | 0.00763 | -0.1074 | -53.0668
-7.5 | -0.3514 | 0.0072 | -0.1071 | -48.8056
-7 | -0.298 | 0.00694 | -0.1067 | -42.9395
-6.5 | -0.2466 | 0.00686 | -0.1059 | -35.9475
-6 | -0.1932 | 0.00668 | -0.1055 | -28.9222
-5.5 | -0.1388 | 0.0065 | -0.1053 | -21.3538
-5 | -0.0835 | 0.00639 | -0.1052 | -13.0673
-4.5 | -0.0283 | 0.00622 | -0.1051 | -4.5498
-4 | 0.0273 | 0.00612 | -0.1051 | 4.4608
-3.5 | 0.0833 | 0.00607 | -0.1051 | 13.7232
-3 | 0.1392 | 0.00604 | -0.1052 | 23.0464
-2.5 | 0.1947 | 0.00586 | -0.1051 | 33.2253
-2 | 0.2504 | 0.00576 | -0.1051 | 43.4722
-1.5 | 0.3059 | 0.0057 | -0.105 | 53.6667
-1 | 0.3619 | 0.0056 | -0.1051 | 64.625
-0.5 | 0.4172 | 0.00547 | -0.105 | 76.2706
0 | 0.4723 | 0.00526 | -0.105 | 89.7909
0.5 | 0.5282 | 0.00524 | -0.1051 | 100.8015
1 | 0.5838 | 0.00525 | -0.1051 | 111.2
1.5 | 0.6385 | 0.00521 | -0.105 | 122.5528
2 | 0.693 | 0.00521 | -0.1049 | 133.0134
2.5 | 0.7453 | 0.00548 | -0.1044 | 136.0036
3 | 0.7898 | 0.00637 | -0.1025 | 123.9874
3.5 | 0.8283 | 0.00785 | -0.0995 | 105.5159
4 | 0.8782 | 0.00831 | -0.0986 | 105.6799
4.5 | 0.929 | 0.00836 | -0.0979 | 111.1244
5 | 0.9877 | 0.00781 | -0.0993 | 126.4661
5.5 | 1.0371 | 0.00819 | -0.0983 | 126.63
6 | 1.0872 | 0.00852 | -0.0974 | 127.6056
6.5 | 1.1356 | 0.00897 | -0.0962 | 126.5998
7 | 1.1849 | 0.00933 | -0.0952 | 126.9989
7.5 | 1.2329 | 0.00976 | -0.0941 | 126.3217
8 | 1.2792 | 0.0103 | -0.0926 | 124.1942
8.5 | 1.324 | 0.01088 | -0.0909 | 121.6912
9 | 1.3693 | 0.01138 | -0.0894 | 120.3251
9.5 | 1.4124 | 0.01197 | -0.0875 | 117.995
10 | 1.4535 | 0.0126 | -0.0853 | 115.3571
10.5 | 1.4913 | 0.01332 | -0.0825 | 111.9595
11 | 1.5215 | 0.01412 | -0.0782 | 107.755
11.5 | 1.5405 | 0.01518 | -0.0719 | 101.4822
12 | 1.5618 | 0.01631 | -0.0667 | 95.7572
12.5 | 1.5886 | 0.0173 | -0.0628 | 91.8266
13 | 1.6125 | 0.01857 | -0.0588 | 86.8336
13.5 | 1.6361 | 0.02003 | -0.0553 | 81.6825
14 | 1.657 | 0.02189 | -0.0521 | 75.6967
14.5 | 1.6782 | 0.02402 | -0.0495 | 69.8668
15 | 1.6957 | 0.02671 | -0.0472 | 63.4856
15.5 | 1.7118 | 0.02965 | -0.0452 | 57.7336
16 | 1.724 | 0.03296 | -0.0432 | 52.3058
16.5 | 1.731 | 0.03689 | -0.0413 | 46.9233
17 | 1.7362 | 0.04113 | -0.0397 | 42.2125
17.5 | 1.7369 | 0.04603 | -0.0384 | 37.7341
18 | 1.7365 | 0.05104 | -0.0372 | 34.0223
18.5 | 1.7305 | 0.05678 | -0.0362 | 30.4773
19 | 1.7214 | 0.06317 | -0.0357 | 27.2503
19.5 | 1.7126 | 0.0701 | -0.0362 | 24.4308
20 | 1.7033 | 0.07755 | -0.0376 | 21.9639

## 83. Re 6M Mach 0.10 (1)
BIGFOIL.COM POLAR EXPORT
goe117
GOE 117 (MVA MK.4) |  |  |  | Cl Max: | 1.406 | at alpha= | 10 | deg
JavaFoil+Calcfoil stall+Eppler ext transition |  |  |  | L/D Max: | 155.105 | at alpha= | 2 | deg
Re: | 6000000 |  |  | Cd Min: | 0.00462 | at alpha= | 0 | deg
Mach: | 0.1 |  |  | Cl=0 at alpha= | -4.6364 | deg
|  |  |  | @ Cl=0.1, Cd= | 0.0055105
|  |  |  | @ Cl=0.4, Cd= | 0.0054716
|  |  |  | @ Cl=0.6, Cd= | 0.0047042
alpha (deg) | Cl | Cd | Cm | Cl/Cd
-17.5 | -0.336 | 0.14619 | -0.03 | -2.3
-17 | -0.353 | 0.138 | -0.031 | -2.556
-16.5 | -0.369 | 0.12925 | -0.032 | -2.856
-16 | -0.385 | 0.12232 | -0.032 | -3.147
-15.5 | -0.4 | 0.11688 | -0.033 | -3.422
-15 | -0.414 | 0.10931 | -0.033 | -3.787
-14.5 | -0.426 | 0.10247 | -0.034 | -4.16
-14 | -0.437 | 0.09718 | -0.035 | -4.493
-13.5 | -0.445 | 0.09113 | -0.035 | -4.878
-13 | -0.45 | 0.08548 | -0.037 | -5.262
-12.5 | -0.452 | 0.08036 | -0.038 | -5.62
-12 | -0.45 | 0.07462 | -0.04 | -6.032
-11.5 | -0.445 | 0.06919 | -0.042 | -6.428
-11 | -0.435 | 0.06433 | -0.044 | -6.765
-10.5 | -0.423 | 0.05796 | -0.048 | -7.292
-10 | -0.412 | 0.04638 | -0.057 | -8.89
-9.5 | -0.414 | 0.02369 | -0.071 | -17.472
-9 | -0.428 | 0.00751 | -0.084 | -56.992
-8.5 | -0.39 | 0.00709 | -0.085 | -54.961
-8 | -0.348 | 0.00675 | -0.086 | -51.548
-7.5 | -0.302 | 0.00599 | -0.087 | -50.413
-7 | -0.253 | 0.00606 | -0.088 | -41.71
-6.5 | -0.201 | 0.0063 | -0.09 | -31.883
-6 | -0.148 | 0.00616 | -0.091 | -24.02
-5.5 | -0.094 | 0.00602 | -0.092 | -15.644
-5 | -0.04 | 0.00592 | -0.093 | -6.704
-4.5 | 0.015 | 0.00587 | -0.094 | 2.634
-4 | 0.071 | 0.00535 | -0.095 | 13.303
-3.5 | 0.127 | 0.00566 | -0.097 | 22.464
-3 | 0.184 | 0.0056 | -0.098 | 32.797
-2.5 | 0.24 | 0.00551 | -0.099 | 43.627
-2 | 0.297 | 0.00557 | -0.1 | 53.299
-1.5 | 0.354 | 0.00552 | -0.101 | 64.169
-1 | 0.411 | 0.00546 | -0.102 | 75.236
-0.5 | 0.468 | 0.00547 | -0.103 | 85.484
0 | 0.528 | 0.00462 | -0.105 | 114.292
0.5 | 0.585 | 0.00472 | -0.106 | 123.991
1 | 0.642 | 0.00466 | -0.107 | 138.009
1.5 | 0.7 | 0.00468 | -0.108 | 149.33
2 | 0.757 | 0.00488 | -0.109 | 155.105
2.5 | 0.814 | 0.00578 | -0.11 | 140.749
3 | 0.87 | 0.00831 | -0.111 | 104.696
3.5 | 0.926 | 0.00743 | -0.112 | 124.534
4 | 0.981 | 0.0089 | -0.113 | 110.172
4.5 | 1.036 | 0.00699 | -0.114 | 148.117
5 | 1.089 | 0.00733 | -0.115 | 148.558
5.5 | 1.142 | 0.00764 | -0.117 | 149.44
6 | 1.194 | 0.008 | -0.118 | 149.245
6.5 | 1.245 | 0.00987 | -0.119 | 126.083
7 | 1.288 | 0.00866 | -0.12 | 148.638
7.5 | 1.324 | 0.009 | -0.121 | 147.2
8 | 1.355 | 0.0094 | -0.122 | 144.176
8.5 | 1.38 | 0.01004 | -0.123 | 137.353
9 | 1.396 | 0.01077 | -0.124 | 129.637
9.5 | 1.405 | 0.01149 | -0.125 | 122.28
10 | 1.406 | 0.01207 | -0.126 | 116.532
10.5 | 1.399 | 0.01277 | -0.127 | 109.566
11 | 1.383 | 0.01359 | -0.127 | 101.73
11.5 | 1.359 | 0.01417 | -0.128 | 95.965
12 | 1.303 | 0.01856 | -0.127 | 70.205
12.5 | 1.256 | 0.02036 | -0.126 | 61.695
13 | 1.021 | 0.07854 | -0.08 | 12.994
13.5 | 0.973 | 0.08767 | -0.072 | 11.1
14 | 0.931 | 0.09412 | -0.072 | 9.896
14.5 | 0.887 | 0.09984 | -0.07 | 8.888
15 | 0.842 | 0.10788 | -0.069 | 7.81

## 84. Re 6M Mach 0.10 (2)
BIGFOIL.COM POLAR EXPORT
goe117
GOE 117 (MVA MK.4) |  |  |  | Cl Max: | 1.7137 | at alpha= | 17 | deg
XFOIL ncrit=9 |  |  |  | L/D Max: | 136.503 | at alpha= | 2.5 | deg
Re: | 6000000 |  |  | Cd Min: | 0.22563 | at alpha= | -19 | deg
Mach: | 0.1 |  |  | Cl=0 at alpha= | -4.2411 | deg
|  |  |  | @ Cl=0.1, Cd= | 0.0060712
|  |  |  | @ Cl=0.4, Cd= | 0.0055254
|  |  |  | @ Cl=0.6, Cd= | 0.0052453
alpha (deg) | Cl | Cd | Cm | Cl/Cd
-19 | -0.5707 | 0.22563 | 0.0138 | -2.5294
-18.5 | -0.5541 | 0.21804 | 0.0103 | -2.5413
-18 | -0.5378 | 0.21142 | 0.0068 | -2.5438
-17.5 | -0.5257 | 0.20298 | 0.0031 | -2.5899
-17 | -0.51 | 0.19688 | -0.0001 | -2.5904
-16.5 | -0.4951 | 0.19039 | -0.0033 | -2.6005
-16 | -0.4798 | 0.18415 | -0.0064 | -2.6055
-15.5 | -0.4651 | 0.17779 | -0.0093 | -2.616
-14 | -1.0428 | 0.023 | -0.1045 | -45.3391
-13.5 | -0.9979 | 0.0195 | -0.1066 | -51.1744
-13 | -0.9488 | 0.01713 | -0.1076 | -55.3882
-12.5 | -0.8826 | 0.01521 | -0.1115 | -58.0276
-12 | -0.8123 | 0.01384 | -0.1157 | -58.6922
-11.5 | -0.767 | 0.01322 | -0.1139 | -58.0182
-11 | -0.7195 | 0.01225 | -0.1126 | -58.7347
-10.5 | -0.6726 | 0.01086 | -0.1114 | -61.9337
-10 | -0.622 | 0.00997 | -0.1106 | -62.3872
-9.5 | -0.5699 | 0.00926 | -0.1099 | -61.5443
-8 | -0.4086 | 0.0078 | -0.1086 | -52.3846
-7.5 | -0.3548 | 0.00729 | -0.1081 | -48.6694
-7 | -0.3011 | 0.007 | -0.1076 | -43.0143
-6 | -0.1953 | 0.00672 | -0.1062 | -29.0625
-5.5 | -0.1403 | 0.00653 | -0.106 | -21.4855
-4.5 | -0.029 | 0.00623 | -0.1057 | -4.6549
-4 | 0.027 | 0.00613 | -0.1057 | 4.4046
-3.5 | 0.0834 | 0.00608 | -0.1057 | 13.7171
-3 | 0.1398 | 0.00605 | -0.1057 | 23.1074
-2.5 | 0.1956 | 0.00587 | -0.1057 | 33.322
-2 | 0.2516 | 0.00577 | -0.1056 | 43.6049
-1.5 | 0.3075 | 0.0057 | -0.1056 | 53.9474
-1 | 0.3639 | 0.00561 | -0.1056 | 64.8663
-0.5 | 0.4194 | 0.00548 | -0.1056 | 76.5328
0 | 0.4749 | 0.00526 | -0.1055 | 90.2852
0.5 | 0.531 | 0.00525 | -0.1056 | 101.1429
1 | 0.587 | 0.00525 | -0.1056 | 111.8095
1.5 | 0.6421 | 0.00523 | -0.1055 | 122.7725
2 | 0.6969 | 0.00522 | -0.1054 | 133.5057
2.5 | 0.7494 | 0.00549 | -0.1048 | 136.5027
3 | 0.794 | 0.00639 | -0.1029 | 124.2567
3.5 | 0.8324 | 0.00789 | -0.0998 | 105.5006
4 | 0.8828 | 0.00833 | -0.0989 | 105.9784
4.5 | 0.934 | 0.0084 | -0.0982 | 111.1905
5 | 0.9928 | 0.00784 | -0.0996 | 126.6327
5.5 | 1.0427 | 0.00822 | -0.0985 | 126.8491
6 | 1.093 | 0.00856 | -0.0975 | 127.6869
6.5 | 1.1417 | 0.00902 | -0.0963 | 126.5743
7 | 1.1912 | 0.00939 | -0.0952 | 126.8584
7.5 | 1.2394 | 0.00984 | -0.0939 | 125.9553
8 | 1.2852 | 0.01043 | -0.0922 | 123.2215
8.5 | 1.3308 | 0.01098 | -0.0905 | 121.2022
9 | 1.3759 | 0.01152 | -0.0888 | 119.4358
9.5 | 1.4184 | 0.01215 | -0.0866 | 116.7407
10 | 1.459 | 0.01281 | -0.084 | 113.8954
10.5 | 1.4953 | 0.01359 | -0.0808 | 110.0294
11 | 1.5182 | 0.01451 | -0.0749 | 104.6313
11.5 | 1.536 | 0.01574 | -0.0685 | 97.5858
12 | 1.5622 | 0.01676 | -0.0641 | 93.21
12.5 | 1.5877 | 0.01792 | -0.06 | 88.5993
13 | 1.6105 | 0.01941 | -0.056 | 82.9727
13.5 | 1.6333 | 0.02113 | -0.0526 | 77.2977
14 | 1.6527 | 0.02339 | -0.0495 | 70.6584
14.5 | 1.6717 | 0.02599 | -0.047 | 64.3209
15 | 1.6872 | 0.02901 | -0.0447 | 58.1593
15.5 | 1.6983 | 0.03251 | -0.0424 | 52.2393
16 | 1.7079 | 0.03625 | -0.0404 | 47.1145
16.5 | 1.7112 | 0.0407 | -0.0385 | 42.0442
17 | 1.7137 | 0.04549 | -0.0371 | 37.672
17.5 | 1.7099 | 0.0509 | -0.0356 | 33.5933
18 | 1.7067 | 0.05646 | -0.0346 | 30.2285
18.5 | 1.697 | 0.06302 | -0.0342 | 26.928
19 | 1.6848 | 0.07053 | -0.0347 | 23.8877
19.5 | 1.6706 | 0.07886 | -0.0363 | 21.1844
20 | 1.6561 | 0.08784 | -0.0389 | 18.8536

## 85. Re 6M Mach 0.25 (1)
BIGFOIL.COM POLAR EXPORT
goe117
GOE 117 (MVA MK.4) |  |  |  | Cl Max: | 1.391 | at alpha= | 9 | deg
JavaFoil+Calcfoil stall+Eppler ext transition |  |  |  | L/D Max: | 161.002 | at alpha= | 2 | deg
Re: | 6000000 |  |  | Cd Min: | 0.00458 | at alpha= | 1 | deg
Mach: | 0.25 |  |  | Cl=0 at alpha= | -4.6403 | deg
|  |  |  | @ Cl=0.1, Cd= | 0.0055029
|  |  |  | @ Cl=0.4, Cd= | 0.0055438
|  |  |  | @ Cl=0.6, Cd= | 0.10856
alpha (deg) | Cl | Cd | Cm | Cl/Cd
-14 | -0.258 | 0.11104 | -0.035 | -2.321
-13.5 | -0.295 | 0.10592 | -0.035 | -2.782
-13 | -0.326 | 0.09684 | -0.036 | -3.371
-12.5 | -0.353 | 0.08894 | -0.037 | -3.965
-12 | -0.373 | 0.08165 | -0.038 | -4.562
-11.5 | -0.386 | 0.07481 | -0.038 | -5.155
-11 | -0.392 | 0.06967 | -0.039 | -5.621
-10.5 | -0.391 | 0.06399 | -0.042 | -6.109
-10 | -0.384 | 0.05814 | -0.046 | -6.606
-9.5 | -0.376 | 0.04767 | -0.057 | -7.888
-9 | -0.411 | 0.01015 | -0.083 | -40.47
-8.5 | -0.39 | 0.00734 | -0.087 | -53.162
-8 | -0.351 | 0.00707 | -0.088 | -49.679
-7.5 | -0.307 | 0.00617 | -0.09 | -49.689
-7 | -0.258 | 0.00618 | -0.091 | -41.691
-6.5 | -0.205 | 0.00643 | -0.092 | -31.916
-6 | -0.151 | 0.00629 | -0.093 | -24.069
-5.5 | -0.096 | 0.00611 | -0.094 | -15.781
-5 | -0.041 | 0.00547 | -0.096 | -7.439
-4.5 | 0.016 | 0.00543 | -0.097 | 2.918
-4 | 0.073 | 0.00534 | -0.098 | 13.667
-3.5 | 0.131 | 0.00569 | -0.099 | 22.95
-3 | 0.189 | 0.00571 | -0.1 | 33.021
-2.5 | 0.247 | 0.00561 | -0.102 | 43.962
-2 | 0.305 | 0.00552 | -0.103 | 55.264
-1.5 | 0.364 | 0.00555 | -0.104 | 65.545
-1 | 0.422 | 0.00554 | -0.105 | 76.218
-0.5 | 0.48 | 0.00548 | -0.106 | 87.696
0 | 0.543 | 0.00461 | -0.107 | 117.815
0.5 | 0.601 | 0.00461 | -0.109 | 130.358
1 | 0.66 | 0.00458 | -0.11 | 144.116
1.5 | 0.719 | 0.00466 | -0.111 | 154.184
2 | 0.777 | 0.00483 | -0.112 | 161.002
2.5 | 0.836 | 0.0058 | -0.113 | 144.163
3 | 0.894 | 0.00721 | -0.114 | 124.059
3.5 | 0.951 | 0.00742 | -0.115 | 128.087
4 | 1.007 | 0.0076 | -0.117 | 132.629
4.5 | 1.063 | 0.0071 | -0.118 | 149.701
5 | 1.118 | 0.00902 | -0.119 | 123.954
5.5 | 1.171 | 0.00772 | -0.12 | 151.665
6 | 1.224 | 0.00986 | -0.121 | 124.127
6.5 | 1.274 | 0.0103 | -0.122 | 123.676
7 | 1.316 | 0.00888 | -0.123 | 148.166
7.5 | 1.348 | 0.00925 | -0.124 | 145.77
8 | 1.373 | 0.00973 | -0.125 | 141.158
8.5 | 1.388 | 0.01052 | -0.126 | 131.956
9 | 1.391 | 0.01125 | -0.127 | 123.607
9.5 | 1.382 | 0.01204 | -0.128 | 114.822
10 | 1.359 | 0.01289 | -0.129 | 105.489
10.5 | 1.322 | 0.01379 | -0.13 | 95.919
11 | 1.243 | 0.01875 | -0.128 | 66.279
11.5 | 0.978 | 0.07139 | -0.073 | 13.695
12 | 0.912 | 0.07878 | -0.07 | 11.571
12.5 | 0.837 | 0.08596 | -0.066 | 9.737
13 | 0.756 | 0.09329 | -0.063 | 8.105
13.5 | 0.669 | 0.10158 | -0.062 | 6.591
14 | 0.578 | 0.10856 | -0.063 | 5.325

## 86. Re 6M Mach 0.25 (2)
BIGFOIL.COM POLAR EXPORT
goe117
GOE 117 (MVA MK.4) |  |  |  | Cl Max: | 1.5444 | at alpha= | 13.5 | deg
XFOIL ncrit=9 |  |  |  | L/D Max: | 139.386 | at alpha= | 2.5 | deg
Re: | 6000000 |  |  | Cd Min: | 0.22407 | at alpha= | 18.5 | deg
Mach: | 0.25 |  |  | Cl=0 at alpha= | -4.2199 | deg
|  |  |  | @ Cl=0.1, Cd= | 0.0061237
|  |  |  | @ Cl=0.4, Cd= | 0.0056178
|  |  |  | @ Cl=0.6, Cd= | 0.0052808
alpha (deg) | Cl | Cd | Cm | Cl/Cd
-15 | -0.4573 | 0.16946 | -0.013 | -2.6986
-14.5 | -0.446 | 0.16199 | -0.0158 | -2.7533
-14 | -0.4305 | 0.15656 | -0.0182 | -2.7497
-13.5 | -0.4222 | 0.14883 | -0.0205 | -2.8368
-13 | -0.4138 | 0.1414 | -0.0227 | -2.9264
-12 | -0.4436 | 0.10784 | -0.0398 | -4.1135
-11.5 | -0.4822 | 0.08786 | -0.0537 | -5.4883
-11 | -0.6452 | 0.03322 | -0.1198 | -19.422
-10.5 | -0.6633 | 0.01983 | -0.1238 | -33.4493
-10 | -0.6339 | 0.01531 | -0.1217 | -41.4043
-9.5 | -0.5954 | 0.01173 | -0.1193 | -50.7587
-9 | -0.543 | 0.01027 | -0.1176 | -52.8724
-8.5 | -0.4876 | 0.00927 | -0.1162 | -52.5998
-8 | -0.431 | 0.00852 | -0.115 | -50.5869
-7.5 | -0.3738 | 0.00801 | -0.114 | -46.6667
-7 | -0.3189 | 0.00747 | -0.1126 | -42.6908
-6.5 | -0.2641 | 0.00727 | -0.1113 | -36.3274
-6 | -0.2068 | 0.00699 | -0.1105 | -29.5851
-5.5 | -0.149 | 0.00672 | -0.11 | -22.1726
-5 | -0.091 | 0.0065 | -0.1096 | -14
-4.5 | -0.0326 | 0.00637 | -0.1093 | -5.1177
-4 | 0.0256 | 0.0062 | -0.109 | 4.129
-3 | 0.1426 | 0.00608 | -0.1088 | 23.4539
-2.5 | 0.2004 | 0.00594 | -0.1087 | 33.7374
-2 | 0.2585 | 0.0058 | -0.1086 | 44.569
-1.5 | 0.3163 | 0.00573 | -0.1085 | 55.2007
-1 | 0.3743 | 0.00564 | -0.1084 | 66.3652
-0.5 | 0.4321 | 0.00559 | -0.1084 | 77.2987
0 | 0.4889 | 0.00529 | -0.1083 | 92.4197
0.5 | 0.5467 | 0.00529 | -0.1083 | 103.3459
1 | 0.6047 | 0.00528 | -0.1084 | 114.5265
1.5 | 0.6618 | 0.00529 | -0.1083 | 125.104
2 | 0.7182 | 0.00525 | -0.1081 | 136.8
2.5 | 0.7722 | 0.00554 | -0.1074 | 139.3863
3 | 0.8173 | 0.0065 | -0.1051 | 125.7385
3.5 | 0.8555 | 0.00808 | -0.1017 | 105.8787
4 | 0.9082 | 0.00848 | -0.1007 | 107.0991
5.5 | 1.0728 | 0.00842 | -0.0994 | 127.4109
6 | 1.1242 | 0.00884 | -0.098 | 127.1719
6.5 | 1.1748 | 0.0093 | -0.0964 | 126.3226
7 | 1.2252 | 0.00977 | -0.0947 | 125.4043
7.5 | 1.2736 | 0.01034 | -0.0926 | 123.1721
8 | 1.319 | 0.01105 | -0.0899 | 119.3665
8.5 | 1.3642 | 0.0117 | -0.0872 | 116.5983
9 | 1.4052 | 0.0125 | -0.0837 | 112.416
9.5 | 1.4405 | 0.01336 | -0.0791 | 107.8219
10 | 1.4667 | 0.01425 | -0.0728 | 102.9263
10.5 | 1.4741 | 0.0161 | -0.0641 | 91.559
11 | 1.4978 | 0.01757 | -0.0587 | 85.2476
11.5 | 1.5151 | 0.01969 | -0.0533 | 76.9477
12 | 1.5317 | 0.02233 | -0.0487 | 68.5938
12.5 | 1.5356 | 0.02633 | -0.0438 | 58.3213
13 | 1.5408 | 0.0304 | -0.0395 | 50.6842
13.5 | 1.5444 | 0.03472 | -0.0356 | 44.4816
14 | 1.5267 | 0.04107 | -0.0309 | 37.1731
14.5 | 1.5015 | 0.04905 | -0.0278 | 30.6116
15 | 1.4751 | 0.05812 | -0.027 | 25.3802
15.5 | 1.4012 | 0.07512 | -0.0293 | 18.6528
16 | 1.3644 | 0.08812 | -0.0338 | 15.4834
16.5 | 1.3106 | 0.1054 | -0.0422 | 12.4345
17 | 1.2661 | 0.12306 | -0.0523 | 10.2885
17.5 | 1.2264 | 0.14189 | -0.0644 | 8.6433
18 | 1.1892 | 0.16349 | -0.0784 | 7.2738
18.5 | 1.0604 | 0.22407 | -0.1118 | 4.7324

## 87. Re 6M Mach 0.50 (1)
BIGFOIL.COM POLAR EXPORT
goe117
GOE 117 (MVA MK.4) |  |  |  | Cl Max: | 1.413 | at alpha= | 20 | deg
JavaFoil+Calcfoil stall+Eppler ext transition |  |  |  | L/D Max: | 167.672 | at alpha= | 1.5 | deg
Re: | 6000000 |  |  | Cd Min: | 0.00473 | at alpha= | 0 | deg
Mach: | 0.5 |  |  | Cl=0 at alpha= | -4.6429 | deg
|  |  |  | @ Cl=0.1, Cd= | 0.0056506
|  |  |  | @ Cl=0.4, Cd= | 0.0056909
|  |  |  | @ Cl=0.6, Cd= | 0.00481
alpha (deg) | Cl | Cd | Cm | Cl/Cd
-20 | -0.771 | 0.14869 | -0.041 | -5.186
-19.5 | -0.747 | 0.14205 | -0.041 | -5.26
-19 | -0.724 | 0.15629 | -0.042 | -4.63
-18.5 | -0.701 | 0.14492 | -0.044 | -4.838
-18 | -0.68 | 0.13032 | -0.046 | -5.217
-17.5 | -0.655 | 0.12464 | -0.047 | -5.257
-17 | -0.628 | 0.12045 | -0.045 | -5.213
-16.5 | -0.603 | 0.1169 | -0.045 | -5.156
-16 | -0.576 | 0.12014 | -0.044 | -4.796
-15.5 | -0.551 | 0.11436 | -0.044 | -4.82
-15 | -0.527 | 0.10875 | -0.044 | -4.842
-14.5 | -0.502 | 0.10499 | -0.045 | -4.78
-14 | -0.477 | 0.10153 | -0.045 | -4.699
-13.5 | -0.452 | 0.09331 | -0.046 | -4.848
-13 | -0.428 | 0.09308 | -0.047 | -4.593
-12.5 | -0.402 | 0.08888 | -0.046 | -4.525
-12 | -0.378 | 0.07909 | -0.048 | -4.774
-11.5 | -0.353 | 0.07342 | -0.049 | -4.803
-11 | -0.328 | 0.06795 | -0.05 | -4.821
-10.5 | -0.303 | 0.06209 | -0.053 | -4.88
-10 | -0.278 | 0.05705 | -0.056 | -4.881
-9.5 | -0.257 | 0.04905 | -0.064 | -5.233
-9 | -0.235 | 0.03985 | -0.071 | -5.889
-8.5 | -0.213 | 0.03097 | -0.077 | -6.864
-8 | -0.173 | 0.06022 | -0.047 | -2.878
-7.5 | -0.231 | 0.04699 | -0.046 | -4.918
-7 | -0.214 | 0.0431 | -0.048 | -4.976
-6.5 | -0.176 | 0.04008 | -0.05 | -4.386
-6 | -0.163 | 0.00628 | -0.104 | -25.888
-5.5 | -0.105 | 0.00612 | -0.106 | -17.138
-5 | -0.045 | 0.00579 | -0.107 | -7.702
-4.5 | 0.018 | 0.00615 | -0.108 | 2.844
-4 | 0.081 | 0.00552 | -0.11 | 14.65
-3.5 | 0.145 | 0.00596 | -0.111 | 24.34
-3 | 0.21 | 0.00527 | -0.112 | 39.876
-2.5 | 0.275 | 0.00519 | -0.114 | 53.059
-2 | 0.341 | 0.0057 | -0.115 | 59.746
-1.5 | 0.406 | 0.00569 | -0.116 | 71.416
-1 | 0.472 | 0.00564 | -0.118 | 83.554
-0.5 | 0.537 | 0.00565 | -0.119 | 94.896
0 | 0.606 | 0.00473 | -0.12 | 128.064
0.5 | 0.672 | 0.00475 | -0.121 | 141.423
1 | 0.737 | 0.00562 | -0.123 | 131.243
1.5 | 0.803 | 0.00479 | -0.124 | 167.672
2 | 0.868 | 0.00605 | -0.125 | 143.557
2.5 | 0.933 | 0.00909 | -0.127 | 102.74
3 | 0.998 | 0.00788 | -0.128 | 126.59
3.5 | 1.06 | 0.00828 | -0.129 | 127.989
4 | 1.121 | 0.00865 | -0.13 | 129.665
4.5 | 1.181 | 0.01003 | -0.131 | 117.694
5 | 1.238 | 0.00871 | -0.133 | 142.136
5.5 | 1.291 | 0.0091 | -0.134 | 141.895
6 | 1.341 | 0.00965 | -0.135 | 139.006
6.5 | 1.385 | 0.01037 | -0.136 | 133.592
7 | 1.393 | 0.01343 | -0.137 | 103.713
7.5 | 1.337 | 0.01505 | -0.139 | 88.865
8 | 0.663 | 0.0608 | -0.062 | 10.913
8.5 | 0.69 | 0.06314 | -0.064 | 10.932
9 | 0.717 | 0.06882 | -0.066 | 10.414
9.5 | 0.902 | 0.01894 | -0.14 | 47.588
10 | 0.779 | 0.05895 | -0.086 | 13.212
10.5 | 0.8 | 0.06553 | -0.078 | 12.202
11 | 0.826 | 0.07083 | -0.079 | 11.656
11.5 | 0.851 | 0.07766 | -0.078 | 10.956
12 | 0.876 | 0.08606 | -0.077 | 10.178
12.5 | 0.904 | 0.08929 | -0.081 | 10.125
13 | 0.93 | 0.09726 | -0.082 | 9.561
13.5 | 0.956 | 0.09446 | -0.082 | 10.116
14 | 0.982 | 0.09843 | -0.083 | 9.973
14.5 | 1.007 | 0.10742 | -0.084 | 9.379
15 | 1.043 | 0.10446 | -0.095 | 9.98
15.5 | 1.072 | 0.10861 | -0.098 | 9.869
16 | 1.205 | 0.06553 | -0.136 | 18.395
16.5 | 1.21 | 0.08281 | -0.132 | 14.608
17 | 1.24 | 0.08451 | -0.133 | 14.673
17.5 | 1.173 | 0.14095 | -0.1 | 8.322
18 | 1.197 | 0.12918 | -0.099 | 9.265
18.5 | 1.351 | 0.07153 | -0.141 | 18.887
19 | 1.363 | 0.08543 | -0.139 | 15.955
19.5 | 1.389 | 0.09061 | -0.14 | 15.334
20 | 1.413 | 0.09745 | -0.14 | 14.502

## 88. Re 6M Mach 0.50 (2)
BIGFOIL.COM POLAR EXPORT
goe117
GOE 117 (MVA MK.4) |  |  |  | Cl Max: | 1.2964 | at alpha= | 7 | deg
XFOIL ncrit=9 |  |  |  | L/D Max: | 150.189 | at alpha= | 2.5 | deg
Re: | 6000000 |  |  | Cd Min: | 0.17342 | at alpha= | -14.5 | deg
Mach: | 0.5 |  |  | Cl=0 at alpha= | -4.116 | deg
|  |  |  | @ Cl=0.1, Cd= | 0.0064372
|  |  |  | @ Cl=0.4, Cd= | 0.0058277
|  |  |  | @ Cl=0.6, Cd= | 0.0054606
alpha (deg) | Cl | Cd | Cm | Cl/Cd
-14.5 | -0.4365 | 0.17342 | -0.0185 | -2.517
-14 | -0.4203 | 0.16638 | -0.0213 | -2.5261
-13.5 | -0.404 | 0.15866 | -0.0246 | -2.5463
-13 | -0.3738 | 0.14997 | -0.0321 | -2.4925
-12.5 | -0.3467 | 0.14032 | -0.0397 | -2.4708
-12 | -0.3204 | 0.13133 | -0.0466 | -2.4397
-11.5 | -0.2657 | 0.11827 | -0.065 | -2.2466
-11 | -0.2245 | 0.10703 | -0.0793 | -2.0975
-10.5 | -0.208 | 0.09894 | -0.0848 | -2.1023
-10 | -0.1938 | 0.09165 | -0.089 | -2.1146
-9.5 | -0.184 | 0.08396 | -0.0932 | -2.1915
-9 | -0.1798 | 0.07587 | -0.0976 | -2.3698
-8.5 | -0.1828 | 0.06757 | -0.1022 | -2.7053
-8 | -0.1926 | 0.06013 | -0.1053 | -3.2031
-7.5 | -0.2149 | 0.05328 | -0.1069 | -4.0334
-7 | -0.2236 | 0.04354 | -0.1164 | -5.1355
-6.5 | -0.2185 | 0.03161 | -0.127 | -6.9124
-5.5 | -0.186 | 0.00968 | -0.131 | -19.2149
-5 | -0.1242 | 0.00747 | -0.1279 | -16.6265
-4 | 0.0163 | 0.00671 | -0.1245 | 2.4292
-3.5 | 0.085 | 0.00647 | -0.1233 | 13.1376
-3 | 0.1536 | 0.00632 | -0.1226 | 24.3038
-2.5 | 0.2211 | 0.00626 | -0.122 | 35.3195
-2 | 0.2879 | 0.00601 | -0.1215 | 47.9035
-1.5 | 0.354 | 0.00589 | -0.1211 | 60.1019
-1 | 0.4204 | 0.0058 | -0.1209 | 72.4828
0 | 0.5513 | 0.00555 | -0.1205 | 99.3333
0.5 | 0.6167 | 0.00543 | -0.1204 | 113.5727
1 | 0.6823 | 0.00547 | -0.1202 | 124.7349
1.5 | 0.7478 | 0.00551 | -0.12 | 135.7169
2 | 0.8122 | 0.00547 | -0.1195 | 148.4826
2.5 | 0.8726 | 0.00581 | -0.1182 | 150.1893
3 | 0.9166 | 0.00713 | -0.114 | 128.5554
3.5 | 0.9554 | 0.00875 | -0.1087 | 109.1886
4 | 1.0156 | 0.00914 | -0.1068 | 111.116
4.5 | 1.0751 | 0.00955 | -0.1046 | 112.5759
5 | 1.1319 | 0.00983 | -0.1017 | 115.1475
5.5 | 1.1944 | 0.00955 | -0.0999 | 125.0681
6 | 1.2441 | 0.01037 | -0.095 | 119.9711
6.5 | 1.2812 | 0.01139 | -0.0875 | 112.4846
7 | 1.2964 | 0.01297 | -0.0766 | 99.9537
7.5 | 1.2941 | 0.01588 | -0.0654 | 81.4924
8 | 1.2834 | 0.0207 | -0.0563 | 62
8.5 | 1.2824 | 0.02671 | -0.0454 | 48.012
9 | 1.289 | 0.0346 | -0.0385 | 37.2543
9.5 | 1.2659 | 0.04217 | -0.0325 | 30.019
10 | 1.2339 | 0.05049 | -0.0292 | 24.4385
10.5 | 1.1995 | 0.06004 | -0.0291 | 19.9783
11 | 1.1625 | 0.07121 | -0.032 | 16.325
11.5 | 1.1293 | 0.08352 | -0.0372 | 13.5213
12 | 1.0988 | 0.0971 | -0.0445 | 11.3162

## 89. Re 7M Mach 0.00 (1)
BIGFOIL.COM POLAR EXPORT
goe117
GOE 117 (MVA MK.4) |  |  |  | Cl Max: | 1.411 | at alpha= | 10 | deg
JavaFoil+Calcfoil stall+Eppler ext transition |  |  |  | L/D Max: | 162.688 | at alpha= | 2.5 | deg
Re: | 7000000 |  |  | Cd Min: | 0.00452 | at alpha= | 0.5 | deg
Mach: | 0 |  |  | Cl=0 at alpha= | -4.6364 | deg
|  |  |  | @ Cl=0.1, Cd= | 0.0053318
|  |  |  | @ Cl=0.4, Cd= | 0.0053621
|  |  |  | @ Cl=0.6, Cd= | 0.0045579
alpha (deg) | Cl | Cd | Cm | Cl/Cd
-18 | -0.36 | 0.1508 | -0.03 | -2.386
-17.5 | -0.374 | 0.14279 | -0.03 | -2.621
-17 | -0.389 | 0.13286 | -0.031 | -2.925
-16.5 | -0.403 | 0.12665 | -0.032 | -3.178
-16 | -0.416 | 0.11831 | -0.032 | -3.514
-15.5 | -0.428 | 0.11244 | -0.033 | -3.807
-15 | -0.439 | 0.10616 | -0.034 | -4.137
-14.5 | -0.449 | 0.1001 | -0.034 | -4.482
-14 | -0.456 | 0.09485 | -0.036 | -4.811
-13.5 | -0.462 | 0.08919 | -0.037 | -5.178
-13 | -0.464 | 0.08409 | -0.038 | -5.518
-12.5 | -0.464 | 0.07829 | -0.04 | -5.922
-12 | -0.46 | 0.07285 | -0.041 | -6.31
-11.5 | -0.453 | 0.06695 | -0.044 | -6.761
-11 | -0.443 | 0.06096 | -0.047 | -7.26
-10.5 | -0.432 | 0.05232 | -0.054 | -8.25
-10 | -0.424 | 0.03765 | -0.063 | -11.272
-9.5 | -0.459 | 0.00831 | -0.081 | -55.182
-9 | -0.428 | 0.00729 | -0.083 | -58.671
-8.5 | -0.389 | 0.00692 | -0.084 | -56.231
-8 | -0.347 | 0.00601 | -0.086 | -57.715
-7.5 | -0.301 | 0.00582 | -0.087 | -51.706
-7 | -0.252 | 0.00588 | -0.088 | -42.851
-6.5 | -0.2 | 0.00575 | -0.089 | -34.789
-6 | -0.147 | 0.0056 | -0.09 | -26.318
-5.5 | -0.094 | 0.00548 | -0.091 | -17.119
-5 | -0.04 | 0.0058 | -0.093 | -6.815
-4.5 | 0.015 | 0.00563 | -0.094 | 2.732
-4 | 0.071 | 0.00557 | -0.095 | 12.711
-3.5 | 0.127 | 0.00511 | -0.096 | 24.768
-3 | 0.183 | 0.00503 | -0.097 | 36.302
-2.5 | 0.239 | 0.00501 | -0.098 | 47.735
-2 | 0.296 | 0.00538 | -0.1 | 54.931
-1.5 | 0.352 | 0.00532 | -0.101 | 66.172
-1 | 0.409 | 0.00537 | -0.102 | 76.144
-0.5 | 0.465 | 0.00532 | -0.103 | 87.429
0 | 0.526 | 0.00508 | -0.104 | 103.478
0.5 | 0.582 | 0.00452 | -0.105 | 128.856
1 | 0.639 | 0.00464 | -0.106 | 137.81
1.5 | 0.696 | 0.00465 | -0.107 | 149.699
2 | 0.753 | 0.00553 | -0.109 | 136.205
2.5 | 0.81 | 0.00498 | -0.11 | 162.688
3 | 0.866 | 0.00811 | -0.111 | 106.752
3.5 | 0.921 | 0.00728 | -0.112 | 126.538
4 | 0.976 | 0.00869 | -0.113 | 112.306
4.5 | 1.031 | 0.00689 | -0.114 | 149.628
5 | 1.084 | 0.00713 | -0.115 | 152.02
5.5 | 1.137 | 0.00743 | -0.116 | 152.927
6 | 1.189 | 0.0077 | -0.117 | 154.33
6.5 | 1.239 | 0.00955 | -0.118 | 129.704
7 | 1.282 | 0.00835 | -0.119 | 153.664
7.5 | 1.32 | 0.00872 | -0.12 | 151.274
8 | 1.352 | 0.00911 | -0.121 | 148.362
8.5 | 1.377 | 0.00968 | -0.122 | 142.278
9 | 1.396 | 0.01038 | -0.123 | 134.48
9.5 | 1.407 | 0.01101 | -0.124 | 127.821
10 | 1.411 | 0.01173 | -0.125 | 120.253
10.5 | 1.407 | 0.01224 | -0.126 | 114.961
11 | 1.395 | 0.01294 | -0.127 | 107.834
11.5 | 1.377 | 0.01357 | -0.128 | 101.413
12 | 1.351 | 0.01436 | -0.129 | 94.083
12.5 | 1.289 | 0.01937 | -0.126 | 66.532
13 | 1.248 | 0.02067 | -0.127 | 60.354
13.5 | 1.013 | 0.08363 | -0.079 | 12.114
14 | 0.976 | 0.08877 | -0.078 | 10.992
14.5 | 0.934 | 0.09606 | -0.074 | 9.719
15 | 0.892 | 0.10403 | -0.071 | 8.572

## 90. Re 7M Mach 0.00 (2)
BIGFOIL.COM POLAR EXPORT
goe117
GOE 117 (MVA MK.4) |  |  |  | Cl Max: | 1.7602 | at alpha= | 17 | deg
XFOIL ncrit=9 |  |  |  | L/D Max: | 135.773 | at alpha= | 2 | deg
Re: | 7000000 |  |  | Cd Min: | 0.21749 | at alpha= | -18.5 | deg
Mach: | 0 |  |  | Cl=0 at alpha= | -4.2469 | deg
|  |  |  | @ Cl=0.1, Cd= | 0.0058751
|  |  |  | @ Cl=0.4, Cd= | 0.005423
|  |  |  | @ Cl=0.6, Cd= | 0.00514
alpha (deg) | Cl | Cd | Cm | Cl/Cd
-18.5 | -0.5542 | 0.21749 | 0.0104 | -2.5482
-18 | -0.5376 | 0.21112 | 0.007 | -2.5464
-17.5 | -0.5224 | 0.2042 | 0.0035 | -2.5583
-17 | -0.5079 | 0.19718 | 0.0003 | -2.5758
-15.5 | -1.1707 | 0.03082 | -0.093 | -37.9851
-15 | -1.1376 | 0.02357 | -0.1001 | -48.2647
-14.5 | -1.094 | 0.01948 | -0.1033 | -56.1602
-14 | -1.0444 | 0.01728 | -0.1048 | -60.4398
-13.5 | -0.9962 | 0.01567 | -0.1051 | -63.5737
-13 | -0.9315 | 0.01426 | -0.1086 | -65.3226
-12.5 | -0.8582 | 0.01307 | -0.1137 | -65.6618
-12 | -0.8154 | 0.01245 | -0.1117 | -65.494
-11.5 | -0.7665 | 0.01188 | -0.1109 | -64.5202
-11 | -0.7173 | 0.01115 | -0.1101 | -64.3318
-10.5 | -0.6687 | 0.01013 | -0.1093 | -66.0118
-10 | -0.618 | 0.00936 | -0.1087 | -66.0256
-9.5 | -0.566 | 0.00872 | -0.1082 | -64.9083
-9 | -0.5132 | 0.00819 | -0.1079 | -62.6618
-8.5 | -0.4595 | 0.0078 | -0.1076 | -58.9103
-8 | -0.4056 | 0.00747 | -0.1074 | -54.2972
-7.5 | -0.3525 | 0.00704 | -0.1069 | -50.071
-7 | -0.3009 | 0.00689 | -0.1062 | -43.672
-6.5 | -0.248 | 0.00679 | -0.1057 | -36.5243
-6 | -0.1938 | 0.00654 | -0.1054 | -29.633
-5.5 | -0.139 | 0.00635 | -0.1053 | -21.8898
-4.5 | -0.0282 | 0.00605 | -0.1051 | -4.6612
-4 | 0.0275 | 0.00594 | -0.1051 | 4.6296
-3.5 | 0.0833 | 0.00589 | -0.1052 | 14.1426
-3 | 0.1395 | 0.00584 | -0.1053 | 23.887
-2.5 | 0.1952 | 0.00575 | -0.1053 | 33.9478
-2 | 0.2507 | 0.00564 | -0.1052 | 44.4504
-1.5 | 0.3067 | 0.00555 | -0.1052 | 55.2613
-1 | 0.3625 | 0.00547 | -0.1052 | 66.2706
-0.5 | 0.4184 | 0.0054 | -0.1053 | 77.4815
0 | 0.4732 | 0.00512 | -0.1052 | 92.4219
0.5 | 0.5289 | 0.00512 | -0.1053 | 103.3008
1 | 0.5846 | 0.00514 | -0.1053 | 113.7354
1.5 | 0.6399 | 0.00514 | -0.1053 | 124.4942
2 | 0.6938 | 0.00511 | -0.1051 | 135.773
4 | 0.8802 | 0.00813 | -0.0989 | 108.2657
4.5 | 0.9322 | 0.00835 | -0.0984 | 111.6407
5.5 | 1.0401 | 0.00796 | -0.0988 | 130.6658
6 | 1.09 | 0.00829 | -0.0979 | 131.4837
6.5 | 1.139 | 0.0087 | -0.0968 | 130.9195
7 | 1.1883 | 0.00906 | -0.0959 | 131.1589
7.5 | 1.2364 | 0.00949 | -0.0947 | 130.2845
8 | 1.2823 | 0.01006 | -0.0932 | 127.4652
8.5 | 1.3292 | 0.0105 | -0.0919 | 126.5905
9 | 1.375 | 0.01099 | -0.0904 | 125.1137
9.5 | 1.4185 | 0.01156 | -0.0886 | 122.7076
10 | 1.4603 | 0.01217 | -0.0865 | 119.9918
10.5 | 1.4978 | 0.01295 | -0.0836 | 115.6602
11 | 1.5282 | 0.01386 | -0.0794 | 110.2597
11.5 | 1.5524 | 0.01466 | -0.074 | 105.8936
12 | 1.5798 | 0.01547 | -0.0696 | 102.1202
12.5 | 1.6071 | 0.01636 | -0.0655 | 98.2335
13 | 1.6319 | 0.01749 | -0.0615 | 93.3047
13.5 | 1.6558 | 0.01882 | -0.0577 | 87.9809
14 | 1.6779 | 0.02051 | -0.0544 | 81.8089
14.5 | 1.7006 | 0.02254 | -0.0519 | 75.4481
15 | 1.7219 | 0.02493 | -0.0498 | 69.0694
15.5 | 1.7353 | 0.02803 | -0.0474 | 61.9087
16 | 1.7485 | 0.03119 | -0.0452 | 56.0596
16.5 | 1.7538 | 0.03514 | -0.0429 | 49.9089
17 | 1.7602 | 0.03918 | -0.0412 | 44.926
17.5 | 1.7591 | 0.04421 | -0.0397 | 39.7896
18 | 1.7585 | 0.04929 | -0.0385 | 35.6766
18.5 | 1.7519 | 0.05505 | -0.0374 | 31.8238
19 | 1.7399 | 0.06125 | -0.0361 | 28.4065
19.5 | 1.7257 | 0.06837 | -0.0359 | 25.2406
20 | 1.7159 | 0.07564 | -0.0369 | 22.6851

## 91. Re 7M Mach 0.10 (1)
BIGFOIL.COM POLAR EXPORT
goe117
GOE 117 (MVA MK.4) |  |  |  | Cl Max: | 1.406 | at alpha= | 10 | deg
JavaFoil+Calcfoil stall+Eppler ext transition |  |  |  | L/D Max: | 164.272 | at alpha= | 2.5 | deg
Re: | 7000000 |  |  | Cd Min: | 0.00454 | at alpha= | 0.5 | deg
Mach: | 0.1 |  |  | Cl=0 at alpha= | -4.6364 | deg
|  |  |  | @ Cl=0.1, Cd= | 0.0053666
|  |  |  | @ Cl=0.4, Cd= | 0.0053497
|  |  |  | @ Cl=0.6, Cd= | 0.0045716
alpha (deg) | Cl | Cd | Cm | Cl/Cd
-17.5 | -0.336 | 0.14617 | -0.03 | -2.301
-17 | -0.353 | 0.13631 | -0.031 | -2.588
-16.5 | -0.369 | 0.12885 | -0.032 | -2.865
-16 | -0.385 | 0.12107 | -0.032 | -3.18
-15.5 | -0.4 | 0.11607 | -0.033 | -3.447
-15 | -0.414 | 0.1087 | -0.034 | -3.808
-14.5 | -0.426 | 0.10198 | -0.034 | -4.18
-14 | -0.437 | 0.09675 | -0.035 | -4.513
-13.5 | -0.445 | 0.09052 | -0.036 | -4.913
-13 | -0.45 | 0.08452 | -0.038 | -5.326
-12.5 | -0.452 | 0.07918 | -0.038 | -5.708
-12 | -0.451 | 0.07402 | -0.041 | -6.087
-11.5 | -0.445 | 0.06779 | -0.043 | -6.572
-11 | -0.436 | 0.06289 | -0.045 | -6.934
-10.5 | -0.427 | 0.05424 | -0.052 | -7.87
-10 | -0.418 | 0.04168 | -0.061 | -10.029
-9.5 | -0.45 | 0.00961 | -0.08 | -46.867
-9 | -0.428 | 0.00739 | -0.084 | -57.922
-8.5 | -0.39 | 0.00699 | -0.085 | -55.76
-8 | -0.348 | 0.00608 | -0.086 | -57.218
-7.5 | -0.302 | 0.00587 | -0.087 | -51.45
-7 | -0.253 | 0.00593 | -0.088 | -42.67
-6.5 | -0.201 | 0.0058 | -0.09 | -34.668
-6 | -0.148 | 0.0057 | -0.091 | -25.993
-5.5 | -0.094 | 0.00553 | -0.092 | -17.052
-5 | -0.04 | 0.00576 | -0.093 | -6.893
-4.5 | 0.015 | 0.00568 | -0.094 | 2.724
-4 | 0.071 | 0.00561 | -0.095 | 12.677
-3.5 | 0.127 | 0.00514 | -0.097 | 24.731
-3 | 0.184 | 0.0051 | -0.098 | 36.005
-2.5 | 0.24 | 0.00502 | -0.099 | 47.903
-2 | 0.297 | 0.00539 | -0.1 | 55.089
-1.5 | 0.354 | 0.00539 | -0.101 | 65.654
-1 | 0.411 | 0.00534 | -0.102 | 77.016
-0.5 | 0.468 | 0.00538 | -0.103 | 86.945
0 | 0.528 | 0.00506 | -0.105 | 104.439
0.5 | 0.585 | 0.00454 | -0.106 | 128.918
1 | 0.642 | 0.00466 | -0.107 | 137.933
1.5 | 0.7 | 0.00466 | -0.108 | 150.067
2 | 0.757 | 0.00558 | -0.109 | 135.575
2.5 | 0.814 | 0.00495 | -0.11 | 164.272
3 | 0.87 | 0.0082 | -0.111 | 106.171
3.5 | 0.926 | 0.00723 | -0.112 | 127.977
4 | 0.981 | 0.00867 | -0.113 | 113.125
4.5 | 1.036 | 0.00688 | -0.114 | 150.581
5 | 1.089 | 0.00712 | -0.116 | 153.046
5.5 | 1.142 | 0.00742 | -0.117 | 153.922
6 | 1.194 | 0.00777 | -0.118 | 153.757
6.5 | 1.245 | 0.00961 | -0.119 | 129.554
7 | 1.288 | 0.00843 | -0.12 | 152.788
7.5 | 1.324 | 0.00875 | -0.121 | 151.381
8 | 1.355 | 0.00914 | -0.122 | 148.231
8.5 | 1.38 | 0.00981 | -0.123 | 140.654
9 | 1.396 | 0.01049 | -0.124 | 133.098
9.5 | 1.405 | 0.01119 | -0.125 | 125.555
10 | 1.406 | 0.01174 | -0.126 | 119.826
10.5 | 1.399 | 0.01241 | -0.127 | 112.7
11 | 1.383 | 0.01313 | -0.127 | 105.358
11.5 | 1.359 | 0.01381 | -0.128 | 98.414
12 | 1.307 | 0.01821 | -0.127 | 71.766
12.5 | 1.255 | 0.02024 | -0.126 | 62.003
13 | 1.021 | 0.07808 | -0.08 | 13.072
13.5 | 0.976 | 0.08648 | -0.075 | 11.286
14 | 0.932 | 0.09266 | -0.072 | 10.058
14.5 | 0.888 | 0.09905 | -0.072 | 8.968
15 | 0.843 | 0.10547 | -0.07 | 7.993

## 92. Re 7M Mach 0.10 (2)
BIGFOIL.COM POLAR EXPORT
goe117
GOE 117 (MVA MK.4) |  |  |  | Cl Max: | 1.7393 | at alpha= | 17 | deg
XFOIL ncrit=9 |  |  |  | L/D Max: | 136.517 | at alpha= | 2 | deg
Re: | 7000000 |  |  | Cd Min: | 0.23279 | at alpha= | -19.5 | deg
Mach: | 0.1 |  |  | Cl=0 at alpha= | -4.2424 | deg
|  |  |  | @ Cl=0.1, Cd= | 0.005878
|  |  |  | @ Cl=0.4, Cd= | 0.0054357
|  |  |  | @ Cl=0.6, Cd= | 0.00515
alpha (deg) | Cl | Cd | Cm | Cl/Cd
-19.5 | -0.5866 | 0.23279 | 0.0177 | -2.5199
-19 | -0.3864 | 0.18935 | -0.0049 | -2.0407
-18.5 | -0.5552 | 0.21797 | 0.0105 | -2.5471
-18 | -0.5382 | 0.21164 | 0.007 | -2.543
-17.5 | -0.5228 | 0.2047 | 0.0035 | -2.554
-17 | -0.508 | 0.19767 | 0.0002 | -2.5699
-16.5 | -0.4988 | 0.18834 | -0.0033 | -2.6484
-14.5 | -1.0878 | 0.02522 | -0.1035 | -43.1324
-14 | -1.0434 | 0.02067 | -0.1073 | -50.479
-13.5 | -1.0028 | 0.01768 | -0.1076 | -56.7195
-12.5 | -0.8658 | 0.01388 | -0.1163 | -62.3775
-12 | -0.8229 | 0.01305 | -0.1141 | -63.0575
-11.5 | -0.774 | 0.01236 | -0.113 | -62.6214
-11 | -0.724 | 0.01161 | -0.1121 | -62.36
-10.5 | -0.6744 | 0.01063 | -0.1112 | -63.4431
-10 | -0.6238 | 0.00969 | -0.1104 | -64.3756
-9.5 | -0.5715 | 0.00896 | -0.1097 | -63.7835
-9 | -0.5183 | 0.00836 | -0.1092 | -61.9976
-8.5 | -0.4642 | 0.0079 | -0.1088 | -58.7595
-8 | -0.4097 | 0.00756 | -0.1084 | -54.1931
-7.5 | -0.356 | 0.00714 | -0.1079 | -49.8599
-7 | -0.304 | 0.00695 | -0.1071 | -43.741
-6.5 | -0.2506 | 0.00685 | -0.1065 | -36.5839
-6 | -0.1959 | 0.00658 | -0.1062 | -29.772
-5.5 | -0.1406 | 0.00638 | -0.106 | -22.0376
-5 | -0.0849 | 0.00623 | -0.1058 | -13.6276
-4.5 | -0.0289 | 0.00608 | -0.1058 | -4.7533
-4 | 0.0272 | 0.00595 | -0.1057 | 4.5714
-3.5 | 0.0835 | 0.0059 | -0.1057 | 14.1525
-2.5 | 0.1961 | 0.00575 | -0.1058 | 34.1043
-2 | 0.2519 | 0.00565 | -0.1057 | 44.5841
-1.5 | 0.3083 | 0.00556 | -0.1058 | 55.4496
-1 | 0.3644 | 0.00548 | -0.1058 | 66.4964
-0.5 | 0.4207 | 0.00541 | -0.1058 | 77.7634
0 | 0.4757 | 0.00513 | -0.1057 | 92.729
0.5 | 0.5318 | 0.00512 | -0.1058 | 103.8672
1 | 0.5878 | 0.00515 | -0.1058 | 114.1359
1.5 | 0.6435 | 0.00515 | -0.1058 | 124.9515
2 | 0.6976 | 0.00511 | -0.1056 | 136.5166
3 | 0.7929 | 0.00645 | -0.1027 | 122.9302
3.5 | 0.8333 | 0.0078 | -0.1 | 106.8333
4 | 0.8849 | 0.00815 | -0.0993 | 108.5767
4.5 | 0.9372 | 0.00838 | -0.0987 | 111.8377
5 | 0.9757 | 0.00761 | -0.0955 | 128.2129
5.5 | 1.0456 | 0.00799 | -0.0991 | 130.8636
6 | 1.0958 | 0.00834 | -0.0981 | 131.3909
6.5 | 1.1452 | 0.00874 | -0.0969 | 131.0297
7 | 1.1947 | 0.00912 | -0.0959 | 130.9978
7.5 | 1.243 | 0.00957 | -0.0946 | 129.8851
8 | 1.2892 | 0.01014 | -0.0929 | 127.14
8.5 | 1.3363 | 0.0106 | -0.0915 | 126.066
9 | 1.3818 | 0.01112 | -0.0898 | 124.2626
9.5 | 1.425 | 0.01173 | -0.0878 | 121.4834
10 | 1.4663 | 0.01238 | -0.0853 | 118.441
10.5 | 1.5019 | 0.01324 | -0.0819 | 113.4366
11 | 1.5271 | 0.01416 | -0.0764 | 107.846
11.5 | 1.5538 | 0.01495 | -0.0715 | 103.9331
12 | 1.5809 | 0.01585 | -0.067 | 99.7413
12.5 | 1.6072 | 0.01689 | -0.0627 | 95.1569
13 | 1.6308 | 0.01822 | -0.0586 | 89.506
13.5 | 1.6542 | 0.0198 | -0.0549 | 83.5455
14 | 1.6758 | 0.02185 | -0.0519 | 76.6957
14.5 | 1.6968 | 0.02434 | -0.0495 | 69.7124
15 | 1.7154 | 0.02707 | -0.0472 | 63.369
15.5 | 1.7244 | 0.03064 | -0.0445 | 56.2794
16 | 1.7337 | 0.03428 | -0.0423 | 50.5747
16.5 | 1.7361 | 0.03875 | -0.0401 | 44.8026
17 | 1.7393 | 0.04338 | -0.0385 | 40.0945
17.5 | 1.7339 | 0.04899 | -0.037 | 35.3929
18 | 1.728 | 0.05473 | -0.0357 | 31.5732
18.5 | 1.7146 | 0.06118 | -0.0344 | 28.0255
19 | 1.7006 | 0.06848 | -0.0344 | 24.8335
19.5 | 1.6787 | 0.07758 | -0.0358 | 21.6383
20 | 1.6632 | 0.08661 | -0.0382 | 19.2033

## 93. Re 7M Mach 0.25 (1)
BIGFOIL.COM POLAR EXPORT
goe117
GOE 117 (MVA MK.4) |  |  |  | Cl Max: | 1.391 | at alpha= | 9 | deg
JavaFoil+Calcfoil stall+Eppler ext transition |  |  |  | L/D Max: | 169.55 | at alpha= | 2.5 | deg
Re: | 7000000 |  |  | Cd Min: | 0.00465 | at alpha= | 1 | deg
Mach: | 0.25 |  |  | Cl=0 at alpha= | -4.6403 | deg
|  |  |  | @ Cl=0.1, Cd= | 0.00538
|  |  |  | @ Cl=0.4, Cd= | 0.0053814
|  |  |  | @ Cl=0.6, Cd= | 0.1076
alpha (deg) | Cl | Cd | Cm | Cl/Cd
-14 | -0.258 | 0.10873 | -0.035 | -2.371
-13.5 | -0.295 | 0.10501 | -0.035 | -2.806
-13 | -0.326 | 0.09601 | -0.036 | -3.401
-12.5 | -0.353 | 0.08699 | -0.037 | -4.054
-12 | -0.373 | 0.08015 | -0.038 | -4.648
-11.5 | -0.386 | 0.07461 | -0.039 | -5.169
-11 | -0.392 | 0.06873 | -0.041 | -5.704
-10.5 | -0.391 | 0.06379 | -0.043 | -6.135
-10 | -0.384 | 0.05851 | -0.046 | -6.561
-9.5 | -0.378 | 0.04565 | -0.059 | -8.273
-9 | -0.419 | 0.00792 | -0.085 | -52.948
-8.5 | -0.39 | 0.00719 | -0.087 | -54.283
-8 | -0.351 | 0.00631 | -0.088 | -55.599
-7.5 | -0.307 | 0.00592 | -0.09 | -51.837
-7 | -0.258 | 0.00604 | -0.091 | -42.707
-6.5 | -0.205 | 0.00589 | -0.092 | -34.839
-6 | -0.151 | 0.00573 | -0.093 | -26.44
-5.5 | -0.096 | 0.00554 | -0.094 | -17.428
-5 | -0.041 | 0.00581 | -0.096 | -7.006
-4.5 | 0.016 | 0.00579 | -0.097 | 2.741
-4 | 0.073 | 0.00565 | -0.098 | 12.915
-3.5 | 0.131 | 0.00507 | -0.099 | 25.765
-3 | 0.189 | 0.00498 | -0.1 | 37.88
-2.5 | 0.247 | 0.00492 | -0.102 | 50.103
-2 | 0.305 | 0.00541 | -0.103 | 56.4
-1.5 | 0.364 | 0.0054 | -0.104 | 67.389
-1 | 0.422 | 0.00537 | -0.105 | 78.577
-0.5 | 0.48 | 0.00536 | -0.106 | 89.546
0 | 0.543 | 0.00508 | -0.107 | 106.841
0.5 | 0.601 | 0.00517 | -0.109 | 116.38
1 | 0.66 | 0.00465 | -0.11 | 141.89
1.5 | 0.719 | 0.00467 | -0.111 | 153.861
2 | 0.777 | 0.00561 | -0.112 | 138.585
2.5 | 0.836 | 0.00493 | -0.113 | 169.55
3 | 0.894 | 0.00706 | -0.114 | 126.622
3.5 | 0.951 | 0.00725 | -0.115 | 131.153
4 | 1.007 | 0.00744 | -0.117 | 135.385
4.5 | 1.063 | 0.00698 | -0.118 | 152.331
5 | 1.118 | 0.00876 | -0.119 | 127.639
5.5 | 1.171 | 0.00754 | -0.12 | 155.361
6 | 1.224 | 0.00955 | -0.121 | 128.121
6.5 | 1.274 | 0.01 | -0.122 | 127.417
7 | 1.316 | 0.00862 | -0.123 | 152.567
7.5 | 1.348 | 0.00899 | -0.124 | 150.001
8 | 1.373 | 0.00947 | -0.125 | 144.974
8.5 | 1.388 | 0.01024 | -0.126 | 135.526
9 | 1.391 | 0.01105 | -0.127 | 125.912
9.5 | 1.382 | 0.01172 | -0.128 | 117.907
10 | 1.359 | 0.01252 | -0.129 | 108.524
10.5 | 1.322 | 0.01339 | -0.13 | 98.74
11 | 1.271 | 0.01732 | -0.131 | 73.406
11.5 | 0.983 | 0.06905 | -0.078 | 14.234
12 | 0.913 | 0.07683 | -0.072 | 11.885
12.5 | 0.838 | 0.08399 | -0.068 | 9.977
13 | 0.756 | 0.09284 | -0.064 | 8.146
13.5 | 0.67 | 0.10041 | -0.063 | 6.668
14 | 0.578 | 0.1076 | -0.063 | 5.373

## 94. Re 7M Mach 0.25 (2)
BIGFOIL.COM POLAR EXPORT
goe117
GOE 117 (MVA MK.4) |  |  |  | Cl Max: | 1.5813 | at alpha= | 13.5 | deg
XFOIL ncrit=9 |  |  |  | L/D Max: | 139.322 | at alpha= | 2 | deg
Re: | 7000000 |  |  | Cd Min: | 0.18452 | at alpha= | -16 | deg
Mach: | 0.25 |  |  | Cl=0 at alpha= | -4.2204 | deg
|  |  |  | @ Cl=0.1, Cd= | 0.0059219
|  |  |  | @ Cl=0.4, Cd= | 0.0054799
|  |  |  | @ Cl=0.6, Cd= | 0.0051763
alpha (deg) | Cl | Cd | Cm | Cl/Cd
-16 | -0.4833 | 0.18452 | -0.0067 | -2.6192
-15 | -0.4593 | 0.16888 | -0.0129 | -2.7197
-14.5 | -0.4481 | 0.16149 | -0.0157 | -2.7748
-14 | -0.4327 | 0.15621 | -0.0179 | -2.77
-13.5 | -0.4248 | 0.14839 | -0.0202 | -2.8627
-13 | -0.4061 | 0.13928 | -0.0263 | -2.9157
-12.5 | -0.4503 | 0.11506 | -0.0366 | -3.9136
-12 | -0.4759 | 0.09792 | -0.0476 | -4.8601
-11.5 | -0.6487 | 0.04141 | -0.1159 | -15.6653
-11 | -0.6968 | 0.02317 | -0.1254 | -30.0734
-10.5 | -0.6859 | 0.01656 | -0.1233 | -41.4191
-10 | -0.6449 | 0.01359 | -0.1212 | -47.454
-9.5 | -0.5968 | 0.01151 | -0.1192 | -51.8506
-9 | -0.5457 | 0.00979 | -0.1173 | -55.7406
-8.5 | -0.4898 | 0.00886 | -0.116 | -55.2822
-8 | -0.4329 | 0.00818 | -0.1148 | -52.9218
-7.5 | -0.376 | 0.00774 | -0.1136 | -48.5788
-7 | -0.3219 | 0.00744 | -0.1121 | -43.2661
-6.5 | -0.2653 | 0.00711 | -0.1111 | -37.3136
-6 | -0.2073 | 0.00685 | -0.1105 | -30.2628
-5.5 | -0.1493 | 0.00655 | -0.11 | -22.7939
-5 | -0.0911 | 0.00632 | -0.1096 | -14.4146
-4.5 | -0.0326 | 0.00621 | -0.1093 | -5.2496
-4 | 0.0257 | 0.00602 | -0.1091 | 4.2691
-3.5 | 0.0843 | 0.00593 | -0.1089 | 14.2159
-3 | 0.1427 | 0.0059 | -0.1089 | 24.1864
-2.5 | 0.2012 | 0.00582 | -0.1089 | 34.5704
-2 | 0.2589 | 0.00568 | -0.1087 | 45.581
-1.5 | 0.317 | 0.00559 | -0.1087 | 56.7084
-1 | 0.3749 | 0.00551 | -0.1086 | 68.0399
-0.5 | 0.4332 | 0.00544 | -0.1087 | 79.6324
0 | 0.4897 | 0.00516 | -0.1085 | 94.9031
0.5 | 0.5478 | 0.00514 | -0.1086 | 106.5759
1 | 0.6054 | 0.00518 | -0.1086 | 116.8726
1.5 | 0.663 | 0.00519 | -0.1086 | 127.7457
2 | 0.7189 | 0.00516 | -0.1083 | 139.3217
2.5 | 0.7709 | 0.00558 | -0.1072 | 138.1541
3 | 0.8156 | 0.0066 | -0.1049 | 123.5758
4 | 0.9106 | 0.00827 | -0.1011 | 110.1088
4.5 | 0.9646 | 0.00854 | -0.1004 | 112.9508
5 | 1.0158 | 0.00857 | -0.0992 | 118.5298
6 | 1.1274 | 0.00861 | -0.0986 | 130.9408
6.5 | 1.1788 | 0.00902 | -0.0971 | 130.6874
7 | 1.2293 | 0.00948 | -0.0954 | 129.673
7.5 | 1.277 | 0.01011 | -0.0932 | 126.3106
8 | 1.3254 | 0.01064 | -0.0911 | 124.5677
8.5 | 1.3717 | 0.01126 | -0.0885 | 121.8206
9 | 1.4144 | 0.012 | -0.0853 | 117.8667
9.5 | 1.4532 | 0.01284 | -0.0813 | 113.1776
10 | 1.4726 | 0.01398 | -0.0737 | 105.3362
10.5 | 1.495 | 0.01516 | -0.0672 | 98.6148
11 | 1.5203 | 0.01643 | -0.0616 | 92.532
11.5 | 1.5391 | 0.01829 | -0.0559 | 84.1498
12 | 1.558 | 0.02068 | -0.0513 | 75.3385
12.5 | 1.5657 | 0.02441 | -0.0466 | 64.1417
13 | 1.574 | 0.02824 | -0.0425 | 55.7365
13.5 | 1.5813 | 0.03224 | -0.0387 | 49.0478
14 | 1.5674 | 0.03795 | -0.0337 | 41.3017
14.5 | 1.5476 | 0.04452 | -0.0295 | 34.7619
15 | 1.5302 | 0.05173 | -0.0273 | 29.5805
15.5 | 1.4839 | 0.06335 | -0.027 | 23.4238
16 | 1.4569 | 0.07377 | -0.0286 | 19.7492
16.5 | 1.3975 | 0.0902 | -0.0343 | 15.4933
17 | 1.3516 | 0.10619 | -0.042 | 12.7281
17.5 | 1.3083 | 0.12348 | -0.052 | 10.5952
18 | 1.2799 | 0.13921 | -0.0619 | 9.194
18.5 | 1.23 | 0.16237 | -0.0773 | 7.5753

## 95. Re 7M Mach 0.50 (1)
BIGFOIL.COM POLAR EXPORT
goe117
GOE 117 (MVA MK.4) |  |  |  | Cl Max: | 1.418 | at alpha= | 20 | deg
JavaFoil+Calcfoil stall+Eppler ext transition |  |  |  | L/D Max: | 170.266 | at alpha= | 2 | deg
Re: | 7000000 |  |  | Cd Min: | 0.00481 | at alpha= | 1.5 | deg
Mach: | 0.5 |  |  | Cl=0 at alpha= | -4.6429 | deg
|  |  |  | @ Cl=0.1, Cd= | 0.0055302
|  |  |  | @ Cl=0.4, Cd= | 0.0055391
|  |  |  | @ Cl=0.6, Cd= | 0.0052935
alpha (deg) | Cl | Cd | Cm | Cl/Cd
-20 | -0.771 | 0.14778 | -0.041 | -5.219
-19.5 | -0.747 | 0.14087 | -0.041 | -5.305
-19 | -0.724 | 0.15371 | -0.042 | -4.708
-18.5 | -0.702 | 0.14323 | -0.044 | -4.902
-18 | -0.681 | 0.12773 | -0.047 | -5.33
-17.5 | -0.656 | 0.12155 | -0.047 | -5.398
-17 | -0.63 | 0.11796 | -0.047 | -5.338
-16.5 | -0.603 | 0.11396 | -0.046 | -5.294
-16 | -0.577 | 0.11696 | -0.044 | -4.931
-15.5 | -0.551 | 0.11271 | -0.044 | -4.892
-15 | -0.527 | 0.10847 | -0.044 | -4.855
-14.5 | -0.502 | 0.10422 | -0.045 | -4.816
-14 | -0.477 | 0.10056 | -0.045 | -4.745
-13.5 | -0.452 | 0.0919 | -0.046 | -4.923
-13 | -0.428 | 0.09221 | -0.047 | -4.638
-12.5 | -0.402 | 0.08673 | -0.047 | -4.639
-12 | -0.378 | 0.07763 | -0.049 | -4.867
-11.5 | -0.353 | 0.07265 | -0.05 | -4.856
-11 | -0.328 | 0.06662 | -0.052 | -4.926
-10.5 | -0.304 | 0.0611 | -0.055 | -4.972
-10 | -0.282 | 0.05296 | -0.062 | -5.321
-9.5 | -0.257 | 0.04738 | -0.065 | -5.428
-9 | -0.237 | 0.03603 | -0.074 | -6.576
-8.5 | -0.217 | 0.0252 | -0.082 | -8.623
-8 | -0.173 | 0.05932 | -0.047 | -2.922
-7.5 | -0.231 | 0.04752 | -0.047 | -4.864
-7 | -0.215 | 0.04353 | -0.049 | -4.928
-6.5 | -0.216 | 0.00692 | -0.103 | -31.24
-6 | -0.163 | 0.00614 | -0.104 | -26.49
-5.5 | -0.105 | 0.00597 | -0.106 | -17.579
-5 | -0.045 | 0.00621 | -0.107 | -7.182
-4.5 | 0.018 | 0.00553 | -0.108 | 3.166
-4 | 0.081 | 0.00545 | -0.11 | 14.831
-3.5 | 0.145 | 0.00572 | -0.111 | 25.397
-3 | 0.21 | 0.0052 | -0.112 | 40.379
-2.5 | 0.275 | 0.00503 | -0.114 | 54.737
-2 | 0.341 | 0.00553 | -0.115 | 61.589
-1.5 | 0.406 | 0.00554 | -0.116 | 73.354
-1 | 0.472 | 0.00553 | -0.118 | 85.305
-0.5 | 0.537 | 0.00554 | -0.119 | 96.915
0 | 0.606 | 0.00527 | -0.12 | 114.997
0.5 | 0.672 | 0.00543 | -0.121 | 123.722
1 | 0.737 | 0.00494 | -0.123 | 149.276
1.5 | 0.803 | 0.00481 | -0.124 | 166.943
2 | 0.868 | 0.0051 | -0.125 | 170.266
2.5 | 0.933 | 0.00888 | -0.127 | 105.118
3 | 0.998 | 0.00771 | -0.128 | 129.441
3.5 | 1.06 | 0.00807 | -0.129 | 131.404
4 | 1.121 | 0.00842 | -0.13 | 133.107
4.5 | 1.181 | 0.01049 | -0.132 | 112.536
5 | 1.238 | 0.00846 | -0.133 | 146.302
5.5 | 1.291 | 0.01087 | -0.134 | 118.852
6 | 1.341 | 0.00954 | -0.135 | 140.638
6.5 | 1.385 | 0.01011 | -0.136 | 137.013
7 | 1.393 | 0.01309 | -0.137 | 106.438
7.5 | 1.337 | 0.01466 | -0.139 | 91.256
8 | 0.664 | 0.05885 | -0.062 | 11.276
8.5 | 0.69 | 0.06289 | -0.065 | 10.977
9 | 0.717 | 0.06706 | -0.066 | 10.687
9.5 | 0.903 | 0.01857 | -0.14 | 48.617
10 | 0.931 | 0.02013 | -0.14 | 46.23
10.5 | 0.81 | 0.06112 | -0.092 | 13.254
11 | 0.828 | 0.06948 | -0.082 | 11.911
11.5 | 0.852 | 0.0763 | -0.08 | 11.164
12 | 0.877 | 0.08538 | -0.079 | 10.27
12.5 | 0.904 | 0.0897 | -0.082 | 10.082
13 | 0.93 | 0.09673 | -0.082 | 9.615
13.5 | 0.956 | 0.09415 | -0.082 | 10.151
14 | 0.982 | 0.09903 | -0.084 | 9.914
14.5 | 1.008 | 0.1058 | -0.085 | 9.529
15 | 1.046 | 0.101 | -0.097 | 10.353
15.5 | 1.184 | 0.05876 | -0.137 | 20.15
16 | 1.221 | 0.05777 | -0.139 | 21.14
16.5 | 1.215 | 0.07869 | -0.133 | 15.443
17 | 1.248 | 0.07937 | -0.135 | 15.723
17.5 | 1.172 | 0.14117 | -0.099 | 8.306
18 | 1.199 | 0.12718 | -0.101 | 9.43
18.5 | 1.359 | 0.0673 | -0.143 | 20.199
19 | 1.365 | 0.08399 | -0.139 | 16.255
19.5 | 1.393 | 0.08778 | -0.14 | 15.874
20 | 1.418 | 0.09373 | -0.141 | 15.129

## 96. Re 7M Mach 0.50 (2)
BIGFOIL.COM POLAR EXPORT
goe117
GOE 117 (MVA MK.4) |  |  |  | Cl Max: | 1.3116 | at alpha= | 7 | deg
XFOIL ncrit=9 |  |  |  | L/D Max: | 151.357 | at alpha= | 2 | deg
Re: | 7000000 |  |  | Cd Min: | 0.23684 | at alpha= | -18.5 | deg
Mach: | 0.5 |  |  | Cl=0 at alpha= | -4.1141 | deg
|  |  |  | @ Cl=0.1, Cd= | 0.0062068
|  |  |  | @ Cl=0.4, Cd= | 0.0056859
|  |  |  | @ Cl=0.6, Cd= | 0.0053488
alpha (deg) | Cl | Cd | Cm | Cl/Cd
-20 | -0.4371 | 0.21281 | 0.0052 | -2.0539
-19.5 | -0.4206 | 0.20581 | 0.0007 | -2.0436
-19 | -0.405 | 0.19884 | -0.0039 | -2.0368
-18.5 | -0.5892 | 0.23684 | 0.0118 | -2.4878
-18 | -0.5671 | 0.22901 | 0.0076 | -2.4763
-17.5 | -0.5465 | 0.22111 | 0.0034 | -2.4716
-17 | -0.5262 | 0.21322 | -0.0006 | -2.4679
-16.5 | -0.5081 | 0.20453 | -0.0047 | -2.4842
-16 | -0.4881 | 0.19751 | -0.0084 | -2.4713
-15.5 | -0.4685 | 0.19057 | -0.0119 | -2.4584
-15 | -0.4528 | 0.18158 | -0.0151 | -2.4937
-14.5 | -0.4377 | 0.17344 | -0.0182 | -2.5236
-14 | -0.4218 | 0.16556 | -0.0215 | -2.5477
-13.5 | -0.3944 | 0.15661 | -0.0285 | -2.5184
-13 | -0.3634 | 0.14823 | -0.036 | -2.4516
-12.5 | -0.3427 | 0.13964 | -0.0411 | -2.4542
-12 | -0.2851 | 0.12666 | -0.0596 | -2.2509
-11.5 | -0.2421 | 0.11438 | -0.075 | -2.1166
-11 | -0.2242 | 0.10582 | -0.081 | -2.1187
-10.5 | -0.2102 | 0.09788 | -0.0858 | -2.1475
-10 | -0.1967 | 0.09059 | -0.0899 | -2.1713
-9.5 | -0.1877 | 0.08283 | -0.0943 | -2.2661
-9 | -0.1848 | 0.07467 | -0.0989 | -2.4749
-8.5 | -0.192 | 0.06646 | -0.1031 | -2.889
-8 | -0.2028 | 0.05883 | -0.1064 | -3.4472
-7.5 | -0.2162 | 0.05297 | -0.1076 | -4.0816
-6.5 | -0.227 | 0.02922 | -0.1291 | -7.7687
-6 | -0.216 | 0.01679 | -0.134 | -12.8648
-5.5 | -0.1893 | 0.00895 | -0.1309 | -21.1508
-5 | -0.1245 | 0.0072 | -0.1279 | -17.2917
-4.5 | -0.0538 | 0.00671 | -0.126 | -8.0179
-3.5 | 0.0856 | 0.00623 | -0.1235 | 13.74
-3 | 0.1539 | 0.00612 | -0.1227 | 25.1471
-2.5 | 0.2221 | 0.00603 | -0.1222 | 36.8325
-2 | 0.2889 | 0.00588 | -0.1218 | 49.1327
-1.5 | 0.3553 | 0.00574 | -0.1214 | 61.899
-1 | 0.4214 | 0.00566 | -0.1212 | 74.4523
-0.5 | 0.4875 | 0.00559 | -0.121 | 87.2093
0.5 | 0.6181 | 0.00531 | -0.1207 | 116.403
1 | 0.6842 | 0.00531 | -0.1206 | 128.8512
1.5 | 0.7496 | 0.00537 | -0.1204 | 139.5903
2 | 0.8143 | 0.00538 | -0.1199 | 151.3569
2.5 | 0.8704 | 0.00589 | -0.1179 | 147.7759
3 | 0.9032 | 0.00787 | -0.1117 | 114.7649
3.5 | 0.9584 | 0.00856 | -0.1092 | 111.9626
4 | 1.0192 | 0.00892 | -0.1074 | 114.2601
4.5 | 1.0792 | 0.00932 | -0.1053 | 115.794
5 | 1.1383 | 0.00974 | -0.1027 | 116.8686
7 | 1.3116 | 0.01242 | -0.0787 | 105.6039
7.5 | 1.3086 | 0.01523 | -0.0669 | 85.9225
8 | 1.2937 | 0.02032 | -0.0573 | 63.6663
8.5 | 1.2929 | 0.02633 | -0.046 | 49.1037
9 | 1.2983 | 0.03394 | -0.0389 | 38.2528
9.5 | 1.2756 | 0.04132 | -0.0327 | 30.8712
10 | 1.2445 | 0.04939 | -0.0291 | 25.1974
10.5 | 1.2098 | 0.05876 | -0.0286 | 20.5888
11 | 1.1735 | 0.06963 | -0.0312 | 16.8534
11.5 | 1.1389 | 0.08192 | -0.0362 | 13.9026
12 | 1.1069 | 0.09553 | -0.0434 | 11.5869

## 97. Re 8M Mach 0.00 (1)
BIGFOIL.COM POLAR EXPORT
goe117
GOE 117 (MVA MK.4) |  |  |  | Cl Max: | 1.411 | at alpha= | 10 | deg
JavaFoil+Calcfoil stall+Eppler ext transition |  |  |  | L/D Max: | 165.461 | at alpha= | 2.5 | deg
Re: | 8000000 |  |  | Cd Min: | 0.00462 | at alpha= | 0.5 | deg
Mach: | 0 |  |  | Cl=0 at alpha= | -4.6364 | deg
|  |  |  | @ Cl=0.1, Cd= | 0.0052114
|  |  |  | @ Cl=0.4, Cd= | 0.00526
|  |  |  | @ Cl=0.6, Cd= | 0.0046579
alpha (deg) | Cl | Cd | Cm | Cl/Cd
-18 | -0.36 | 0.15029 | -0.03 | -2.394
-17.5 | -0.374 | 0.14094 | -0.03 | -2.655
-17 | -0.389 | 0.13151 | -0.031 | -2.955
-16.5 | -0.403 | 0.12451 | -0.032 | -3.233
-16 | -0.416 | 0.11899 | -0.032 | -3.494
-15.5 | -0.428 | 0.11302 | -0.033 | -3.788
-15 | -0.439 | 0.10664 | -0.034 | -4.119
-14.5 | -0.449 | 0.0996 | -0.035 | -4.507
-14 | -0.457 | 0.0944 | -0.036 | -4.837
-13.5 | -0.462 | 0.08826 | -0.037 | -5.234
-13 | -0.464 | 0.08314 | -0.038 | -5.585
-12.5 | -0.464 | 0.07767 | -0.04 | -5.973
-12 | -0.46 | 0.07237 | -0.042 | -6.357
-11.5 | -0.454 | 0.06579 | -0.045 | -6.897
-11 | -0.447 | 0.05702 | -0.051 | -7.834
-10.5 | -0.433 | 0.05107 | -0.055 | -8.479
-10 | -0.426 | 0.03608 | -0.064 | -11.81
-9.5 | -0.459 | 0.00765 | -0.082 | -60.09
-9 | -0.428 | 0.00721 | -0.083 | -59.329
-8.5 | -0.389 | 0.00625 | -0.084 | -62.282
-8 | -0.347 | 0.00647 | -0.086 | -53.62
-7.5 | -0.301 | 0.00626 | -0.087 | -48.074
-7 | -0.252 | 0.00586 | -0.088 | -42.983
-6.5 | -0.2 | 0.00562 | -0.089 | -35.629
-6 | -0.147 | 0.00547 | -0.09 | -26.961
-5.5 | -0.094 | 0.00572 | -0.092 | -16.391
-5 | -0.04 | 0.00568 | -0.093 | -6.962
-4.5 | 0.015 | 0.00512 | -0.094 | 3.01
-4 | 0.071 | 0.00546 | -0.095 | 12.964
-3.5 | 0.127 | 0.00498 | -0.096 | 25.434
-3 | 0.183 | 0.0049 | -0.097 | 37.284
-2.5 | 0.239 | 0.0053 | -0.098 | 45.138
-2 | 0.296 | 0.00522 | -0.1 | 56.621
-1.5 | 0.352 | 0.00526 | -0.101 | 66.986
-1 | 0.409 | 0.00526 | -0.102 | 77.745
-0.5 | 0.465 | 0.00521 | -0.103 | 89.295
0 | 0.526 | 0.00497 | -0.104 | 105.777
0.5 | 0.582 | 0.00462 | -0.105 | 125.969
1 | 0.639 | 0.00474 | -0.106 | 134.932
1.5 | 0.696 | 0.00524 | -0.107 | 132.808
2 | 0.753 | 0.00475 | -0.109 | 158.54
2.5 | 0.81 | 0.00489 | -0.11 | 165.461
3 | 0.866 | 0.00796 | -0.111 | 108.831
3.5 | 0.921 | 0.00708 | -0.112 | 130.113
4 | 0.976 | 0.00848 | -0.113 | 115.124
4.5 | 1.031 | 0.00751 | -0.114 | 137.18
5 | 1.084 | 0.00699 | -0.115 | 155.037
5.5 | 1.137 | 0.00724 | -0.116 | 156.961
6 | 1.189 | 0.00757 | -0.117 | 157.063
6.5 | 1.239 | 0.00932 | -0.118 | 132.89
7 | 1.282 | 0.0082 | -0.119 | 156.37
7.5 | 1.32 | 0.00853 | -0.12 | 154.727
8 | 1.352 | 0.0089 | -0.121 | 151.777
8.5 | 1.377 | 0.00953 | -0.122 | 144.525
9 | 1.396 | 0.01012 | -0.123 | 137.941
9.5 | 1.407 | 0.01074 | -0.124 | 130.975
10 | 1.411 | 0.01145 | -0.125 | 123.195
10.5 | 1.407 | 0.01195 | -0.126 | 117.771
11 | 1.395 | 0.01263 | -0.127 | 110.507
11.5 | 1.377 | 0.01324 | -0.128 | 103.952
12 | 1.351 | 0.01421 | -0.129 | 95.082
12.5 | 1.292 | 0.01878 | -0.127 | 68.782
13 | 1.251 | 0.01998 | -0.127 | 62.622
13.5 | 1.015 | 0.08208 | -0.08 | 12.364
14 | 0.979 | 0.08599 | -0.081 | 11.389
14.5 | 0.936 | 0.09457 | -0.077 | 9.897
15 | 0.893 | 0.10277 | -0.073 | 8.69

## 98. Re 8M Mach 0.00 (2)
BIGFOIL.COM POLAR EXPORT
goe117
GOE 117 (MVA MK.4) |  |  |  | Cl Max: | 1.775 | at alpha= | 17 | deg
XFOIL ncrit=9 |  |  |  | L/D Max: | 137.778 | at alpha= | 2 | deg
Re: | 8000000 |  |  | Cd Min: | 0.07531 | at alpha= | 20 | deg
Mach: | 0 |  |  | Cl=0 at alpha= | -4.2464 | deg
|  |  |  | @ Cl=0.1, Cd= | 0.0057212
|  |  |  | @ Cl=0.4, Cd= | 0.005314
|  |  |  | @ Cl=0.6, Cd= | 0.005058
alpha (deg) | Cl | Cd | Cm | Cl/Cd
-15.5 | -1.1695 | 0.02859 | -0.0967 | -40.9059
-15 | -1.1341 | 0.02268 | -0.102 | -50.0044
-14.5 | -1.0903 | 0.01865 | -0.105 | -58.4611
-14 | -1.0462 | 0.01651 | -0.1051 | -63.3677
-13 | -0.919 | 0.01336 | -0.1121 | -68.7874
-12.5 | -0.8672 | 0.0126 | -0.1122 | -68.8254
-12 | -0.8205 | 0.01188 | -0.1111 | -69.0657
-11.5 | -0.7707 | 0.0113 | -0.1104 | -68.2035
-10.5 | -0.6698 | 0.00996 | -0.1092 | -67.249
-10 | -0.6189 | 0.00916 | -0.1086 | -67.5655
-9.5 | -0.5669 | 0.00851 | -0.1081 | -66.6157
-9 | -0.5143 | 0.00796 | -0.1077 | -64.6106
-8.5 | -0.4606 | 0.00757 | -0.1075 | -60.8454
-8 | -0.4068 | 0.00728 | -0.1072 | -55.8791
-7.5 | -0.3543 | 0.007 | -0.1066 | -50.6143
-7 | -0.3028 | 0.00684 | -0.1059 | -44.269
-6.5 | -0.2488 | 0.00668 | -0.1056 | -37.2455
-6 | -0.1942 | 0.00641 | -0.1054 | -30.2964
-5.5 | -0.1391 | 0.00622 | -0.1053 | -22.3633
-5 | -0.0838 | 0.00606 | -0.1052 | -13.8284
-4.5 | -0.0282 | 0.00594 | -0.1052 | -4.7475
-4 | 0.0274 | 0.0058 | -0.1052 | 4.7241
-3.5 | 0.0836 | 0.00573 | -0.1052 | 14.5899
-3 | 0.1395 | 0.0057 | -0.1053 | 24.4737
-2.5 | 0.1956 | 0.00566 | -0.1054 | 34.5583
-2 | 0.2512 | 0.00553 | -0.1053 | 45.425
-1.5 | 0.3071 | 0.00545 | -0.1054 | 56.3486
-1 | 0.3631 | 0.00536 | -0.1054 | 67.7425
-0.5 | 0.4192 | 0.00529 | -0.1055 | 79.2439
0 | 0.4736 | 0.00502 | -0.1053 | 94.3426
0.5 | 0.5298 | 0.005 | -0.1055 | 105.96
1 | 0.5852 | 0.00505 | -0.1055 | 115.8812
1.5 | 0.6405 | 0.00508 | -0.1054 | 126.0827
2 | 0.6944 | 0.00504 | -0.1052 | 137.7778
2.5 | 0.7422 | 0.00564 | -0.1039 | 131.5957
3 | 0.7876 | 0.00651 | -0.1021 | 120.9831
3.5 | 0.8299 | 0.00768 | -0.0998 | 108.0599
4 | 0.882 | 0.00797 | -0.0993 | 110.665
4.5 | 0.9342 | 0.00821 | -0.0988 | 113.7881
5 | 0.9848 | 0.0083 | -0.0981 | 118.6506
6.5 | 1.1418 | 0.00847 | -0.0974 | 134.8052
7 | 1.1911 | 0.00883 | -0.0964 | 134.8924
7.5 | 1.2392 | 0.00927 | -0.0953 | 133.6785
8 | 1.286 | 0.00977 | -0.0939 | 131.6274
8.5 | 1.3333 | 0.0102 | -0.0927 | 130.7157
9 | 1.3793 | 0.01068 | -0.0912 | 129.1479
9.5 | 1.423 | 0.01126 | -0.0894 | 126.3766
10 | 1.4651 | 0.01188 | -0.0873 | 123.3249
10.5 | 1.5022 | 0.01269 | -0.0844 | 118.3767
11 | 1.5382 | 0.01344 | -0.0813 | 114.4494
11.5 | 1.5666 | 0.01411 | -0.0766 | 111.0276
12 | 1.5939 | 0.01485 | -0.072 | 107.3333
12.5 | 1.6215 | 0.01568 | -0.0678 | 103.412
13 | 1.6468 | 0.01671 | -0.0636 | 98.5518
13.5 | 1.6711 | 0.01794 | -0.0597 | 93.1494
14 | 1.6939 | 0.01951 | -0.0563 | 86.8221
14.5 | 1.7172 | 0.02154 | -0.0538 | 79.7214
15 | 1.7412 | 0.02372 | -0.0519 | 73.4064
15.5 | 1.7503 | 0.02709 | -0.0489 | 64.6106
16 | 1.7637 | 0.03017 | -0.0466 | 58.4587
16.5 | 1.7685 | 0.03408 | -0.0441 | 51.8926
17 | 1.775 | 0.03807 | -0.0423 | 46.6246
17.5 | 1.7729 | 0.04311 | -0.0405 | 41.125
18 | 1.7714 | 0.04831 | -0.0393 | 36.6674
18.5 | 1.7645 | 0.05415 | -0.0382 | 32.5854
19 | 1.7519 | 0.06044 | -0.037 | 28.9858
19.5 | 1.7294 | 0.06795 | -0.0359 | 25.4511
20 | 1.7175 | 0.07531 | -0.0367 | 22.8057

## 99. Re 8M Mach 0.10 (1)
BIGFOIL.COM POLAR EXPORT
goe117
GOE 117 (MVA MK.4) |  |  |  | Cl Max: | 1.406 | at alpha= | 10 | deg
JavaFoil+Calcfoil stall+Eppler ext transition |  |  |  | L/D Max: | 165.536 | at alpha= | 2.5 | deg
Re: | 8000000 |  |  | Cd Min: | 0.00457 | at alpha= | 0.5 | deg
Mach: | 0.1 |  |  | Cl=0 at alpha= | -4.6364 | deg
|  |  |  | @ Cl=0.1, Cd= | 0.0052366
|  |  |  | @ Cl=0.4, Cd= | 0.0052565
|  |  |  | @ Cl=0.6, Cd= | 0.0045937
alpha (deg) | Cl | Cd | Cm | Cl/Cd
-14.5 | -0.426 | 0.1012 | -0.034 | -4.213
-14 | -0.437 | 0.09602 | -0.035 | -4.548
-13.5 | -0.445 | 0.09006 | -0.037 | -4.941
-13 | -0.45 | 0.08378 | -0.038 | -5.377
-12.5 | -0.452 | 0.07905 | -0.039 | -5.723
-12 | -0.451 | 0.07343 | -0.041 | -6.14
-11.5 | -0.446 | 0.06726 | -0.044 | -6.629
-11 | -0.438 | 0.06091 | -0.048 | -7.189
-10.5 | -0.427 | 0.05387 | -0.053 | -7.935
-10 | -0.42 | 0.03936 | -0.062 | -10.684
-9.5 | -0.455 | 0.00819 | -0.081 | -55.579
-9 | -0.428 | 0.00727 | -0.084 | -58.855
-8.5 | -0.39 | 0.00624 | -0.085 | -62.467
-8 | -0.348 | 0.00653 | -0.086 | -53.248
-7.5 | -0.302 | 0.00633 | -0.087 | -47.728
-7 | -0.253 | 0.0058 | -0.088 | -43.635
-6.5 | -0.201 | 0.00567 | -0.09 | -35.453
-6 | -0.148 | 0.00551 | -0.091 | -26.872
-5.5 | -0.094 | 0.00575 | -0.092 | -16.379
-5 | -0.04 | 0.00559 | -0.093 | -7.104
-4.5 | 0.015 | 0.00515 | -0.094 | 3.001
-4 | 0.071 | 0.00548 | -0.095 | 12.976
-3.5 | 0.127 | 0.00501 | -0.097 | 25.375
-3 | 0.184 | 0.00493 | -0.098 | 37.224
-2.5 | 0.24 | 0.00536 | -0.099 | 44.866
-2 | 0.297 | 0.00528 | -0.1 | 56.246
-1.5 | 0.354 | 0.0052 | -0.101 | 68.098
-1 | 0.411 | 0.00527 | -0.102 | 77.974
-0.5 | 0.468 | 0.00522 | -0.103 | 89.551
0 | 0.528 | 0.00497 | -0.105 | 106.253
0.5 | 0.585 | 0.00457 | -0.106 | 128.02
1 | 0.642 | 0.00466 | -0.107 | 137.817
1.5 | 0.7 | 0.00529 | -0.108 | 132.168
2 | 0.757 | 0.00477 | -0.109 | 158.706
2.5 | 0.814 | 0.00492 | -0.11 | 165.536
3 | 0.87 | 0.00799 | -0.111 | 108.892
3.5 | 0.926 | 0.00707 | -0.112 | 130.888
4 | 0.981 | 0.0085 | -0.113 | 115.434
4.5 | 1.036 | 0.00754 | -0.115 | 137.327
5 | 1.089 | 0.00706 | -0.116 | 154.356
5.5 | 1.142 | 0.00723 | -0.117 | 157.97
6 | 1.194 | 0.00757 | -0.118 | 157.701
6.5 | 1.245 | 0.0094 | -0.119 | 132.355
7 | 1.288 | 0.00822 | -0.12 | 156.715
7.5 | 1.324 | 0.00855 | -0.121 | 154.933
8 | 1.355 | 0.00898 | -0.122 | 150.849
8.5 | 1.38 | 0.00958 | -0.123 | 144.007
9 | 1.396 | 0.01024 | -0.124 | 136.387
9.5 | 1.405 | 0.01093 | -0.125 | 128.642
10 | 1.406 | 0.01162 | -0.126 | 120.991
10.5 | 1.399 | 0.01212 | -0.127 | 115.444
11 | 1.383 | 0.0128 | -0.127 | 108.031
11.5 | 1.359 | 0.01348 | -0.128 | 100.851
12 | 1.329 | 0.01453 | -0.129 | 91.451
12.5 | 1.259 | 0.0195 | -0.127 | 64.567
13 | 1.023 | 0.07645 | -0.082 | 13.382
13.5 | 0.978 | 0.08431 | -0.078 | 11.606
14 | 0.933 | 0.09123 | -0.074 | 10.23
14.5 | 0.888 | 0.09952 | -0.071 | 8.923
15 | 0.844 | 0.10505 | -0.071 | 8.03

## 100. Re 8M Mach 0.10 (2)
BIGFOIL.COM POLAR EXPORT
goe117
GOE 117 (MVA MK.4) |  |  |  | Cl Max: | 1.7534 | at alpha= | 17 | deg
XFOIL ncrit=9 |  |  |  | L/D Max: | 138.257 | at alpha= | 2 | deg
Re: | 8000000 |  |  | Cd Min: | 0.08793 | at alpha= | 20 | deg
Mach: | 0.1 |  |  | Cl=0 at alpha= | -4.2429 | deg
|  |  |  | @ Cl=0.1, Cd= | 0.0057313
|  |  |  | @ Cl=0.4, Cd= | 0.0053228
|  |  |  | @ Cl=0.6, Cd= | 0.0050583
alpha (deg) | Cl | Cd | Cm | Cl/Cd
-14.5 | -1.0867 | 0.02365 | -0.1059 | -45.9493
-14 | -1.0461 | 0.01977 | -0.1079 | -52.9135
-13.5 | -1.0013 | 0.01657 | -0.109 | -60.4285
-13 | -0.9287 | 0.01448 | -0.1145 | -64.1367
-12.5 | -0.8748 | 0.01335 | -0.115 | -65.5281
-12 | -0.8285 | 0.01244 | -0.1135 | -66.5997
-11.5 | -0.7786 | 0.01173 | -0.1125 | -66.3768
-11 | -0.7278 | 0.01104 | -0.1117 | -65.9239
-10.5 | -0.6753 | 0.0105 | -0.1111 | -64.3143
-10 | -0.6248 | 0.00949 | -0.1103 | -65.8377
-9.5 | -0.5724 | 0.00875 | -0.1096 | -65.4171
-9 | -0.5194 | 0.00812 | -0.1091 | -63.9655
-8.5 | -0.4653 | 0.00767 | -0.1087 | -60.6649
-8 | -0.411 | 0.00736 | -0.1082 | -55.8424
-7.5 | -0.3579 | 0.0071 | -0.1076 | -50.4085
-7 | -0.3059 | 0.0069 | -0.1067 | -44.3333
-6.5 | -0.2513 | 0.00671 | -0.1064 | -37.4516
-6 | -0.1962 | 0.00646 | -0.1061 | -30.3715
-5.5 | -0.1406 | 0.00625 | -0.106 | -22.496
-5 | -0.0849 | 0.00608 | -0.1059 | -13.9638
-4.5 | -0.0288 | 0.00596 | -0.1058 | -4.8322
-4 | 0.0272 | 0.00582 | -0.1058 | 4.6735
-3.5 | 0.0837 | 0.00574 | -0.1058 | 14.5819
-3 | 0.1401 | 0.00571 | -0.1059 | 24.5359
-2.5 | 0.1965 | 0.00567 | -0.1059 | 34.6561
-2 | 0.2525 | 0.00553 | -0.1059 | 45.66
-1.5 | 0.3087 | 0.00545 | -0.1059 | 56.6422
-1 | 0.365 | 0.00536 | -0.1059 | 68.097
-0.5 | 0.4214 | 0.0053 | -0.106 | 79.5094
0 | 0.4762 | 0.00503 | -0.1059 | 94.672
0.5 | 0.5327 | 0.005 | -0.106 | 106.54
1 | 0.5885 | 0.00505 | -0.106 | 116.5347
1.5 | 0.644 | 0.00509 | -0.1059 | 126.5226
2 | 0.6982 | 0.00505 | -0.1057 | 138.2574
2.5 | 0.7463 | 0.00565 | -0.1044 | 132.0885
3 | 0.7915 | 0.00655 | -0.1025 | 120.8397
3.5 | 0.8342 | 0.0077 | -0.1002 | 108.3377
4 | 0.8867 | 0.00799 | -0.0996 | 110.9762
4.5 | 0.9393 | 0.00823 | -0.0991 | 114.1312
5 | 0.9901 | 0.00834 | -0.0984 | 118.717
6 | 1.0981 | 0.00816 | -0.0985 | 134.5711
6.5 | 1.148 | 0.00852 | -0.0975 | 134.7418
7 | 1.1976 | 0.00889 | -0.0964 | 134.7132
7.5 | 1.2458 | 0.00935 | -0.0951 | 133.2406
8 | 1.2931 | 0.00985 | -0.0937 | 131.2792
8.5 | 1.3405 | 0.01029 | -0.0923 | 130.2721
9 | 1.3863 | 0.01081 | -0.0907 | 128.2424
9.5 | 1.4298 | 0.01142 | -0.0886 | 125.2014
10 | 1.4711 | 0.01209 | -0.0862 | 121.6791
10.5 | 1.5056 | 0.01302 | -0.0825 | 115.6375
11 | 1.5414 | 0.01365 | -0.0791 | 112.9231
11.5 | 1.568 | 0.01437 | -0.0739 | 109.1162
12 | 1.5955 | 0.01519 | -0.0693 | 105.0362
12.5 | 1.622 | 0.01616 | -0.0649 | 100.3713
13 | 1.6463 | 0.01737 | -0.0606 | 94.7784
13.5 | 1.67 | 0.01884 | -0.0568 | 88.6412
14 | 1.6934 | 0.02078 | -0.0539 | 81.4918
14.5 | 1.715 | 0.02326 | -0.0515 | 73.7317
15 | 1.7352 | 0.02577 | -0.0492 | 67.3341
15.5 | 1.74 | 0.0296 | -0.0459 | 58.7838
16 | 1.7491 | 0.03321 | -0.0435 | 52.6679
16.5 | 1.7507 | 0.03768 | -0.0411 | 46.4623
17 | 1.7534 | 0.04229 | -0.0394 | 41.4613
17.5 | 1.7459 | 0.04813 | -0.0377 | 36.2747
18 | 1.7377 | 0.05417 | -0.0365 | 32.0786
18.5 | 1.7212 | 0.06086 | -0.035 | 28.2813
19 | 1.7034 | 0.06814 | -0.0343 | 24.9985
19.5 | 1.6703 | 0.07861 | -0.0358 | 21.2479
20 | 1.6535 | 0.08793 | -0.0384 | 18.8047

## 101. Re 8M Mach 0.25 (1)
BIGFOIL.COM POLAR EXPORT
goe117
GOE 117 (MVA MK.4) |  |  |  | Cl Max: | 1.391 | at alpha= | 9 | deg
JavaFoil+Calcfoil stall+Eppler ext transition |  |  |  | L/D Max: | 171.328 | at alpha= | 2.5 | deg
Re: | 8000000 |  |  | Cd Min: | 0.0045 | at alpha= | 0.5 | deg
Mach: | 0.25 |  |  | Cl=0 at alpha= | -4.6403 | deg
|  |  |  | @ Cl=0.1, Cd= | 0.00528
|  |  |  | @ Cl=0.4, Cd= | 0.0052338
|  |  |  | @ Cl=0.6, Cd= | 0.10497
alpha (deg) | Cl | Cd | Cm | Cl/Cd
-14 | -0.258 | 0.10919 | -0.035 | -2.361
-13.5 | -0.295 | 0.1032 | -0.035 | -2.855
-13 | -0.326 | 0.09456 | -0.036 | -3.453
-12.5 | -0.353 | 0.0876 | -0.037 | -4.026
-12 | -0.373 | 0.08034 | -0.038 | -4.637
-11.5 | -0.386 | 0.0739 | -0.039 | -5.219
-11 | -0.392 | 0.06845 | -0.041 | -5.731
-10.5 | -0.392 | 0.0638 | -0.044 | -6.138
-10 | -0.384 | 0.05775 | -0.047 | -6.654
-9.5 | -0.381 | 0.04212 | -0.061 | -9.046
-9 | -0.408 | 0.0108 | -0.082 | -37.746
-8.5 | -0.39 | 0.00713 | -0.087 | -54.767
-8 | -0.351 | 0.00682 | -0.088 | -51.476
-7.5 | -0.307 | 0.00658 | -0.09 | -46.612
-7 | -0.258 | 0.00591 | -0.091 | -43.625
-6.5 | -0.205 | 0.00574 | -0.092 | -35.74
-6 | -0.151 | 0.0056 | -0.093 | -27.036
-5.5 | -0.096 | 0.0054 | -0.094 | -17.853
-5 | -0.041 | 0.00574 | -0.096 | -7.09
-4.5 | 0.016 | 0.00515 | -0.097 | 3.081
-4 | 0.073 | 0.00555 | -0.098 | 13.156
-3.5 | 0.131 | 0.00497 | -0.099 | 26.26
-3 | 0.189 | 0.00493 | -0.1 | 38.274
-2.5 | 0.247 | 0.00534 | -0.102 | 46.221
-2 | 0.305 | 0.00531 | -0.103 | 57.471
-1.5 | 0.364 | 0.00524 | -0.104 | 69.389
-1 | 0.422 | 0.00523 | -0.105 | 80.683
-0.5 | 0.48 | 0.00526 | -0.106 | 91.264
0 | 0.543 | 0.00498 | -0.107 | 108.897
0.5 | 0.601 | 0.0045 | -0.109 | 133.712
1 | 0.66 | 0.00468 | -0.11 | 141.04
1.5 | 0.719 | 0.00528 | -0.111 | 136.254
2 | 0.777 | 0.00477 | -0.112 | 163.021
2.5 | 0.836 | 0.00488 | -0.113 | 171.328
3 | 0.894 | 0.00686 | -0.114 | 130.225
3.5 | 0.951 | 0.00711 | -0.115 | 133.776
4 | 1.007 | 0.00728 | -0.117 | 138.428
4.5 | 1.063 | 0.00754 | -0.118 | 141.061
5 | 1.118 | 0.00862 | -0.119 | 129.722
5.5 | 1.171 | 0.00733 | -0.12 | 159.789
6 | 1.224 | 0.00934 | -0.121 | 131.03
6.5 | 1.274 | 0.00977 | -0.122 | 130.372
7 | 1.316 | 0.00844 | -0.123 | 155.901
7.5 | 1.348 | 0.00878 | -0.124 | 153.59
8 | 1.373 | 0.00932 | -0.125 | 147.386
8.5 | 1.388 | 0.01001 | -0.126 | 138.701
9 | 1.391 | 0.01078 | -0.127 | 129.077
9.5 | 1.382 | 0.01144 | -0.128 | 120.82
10 | 1.359 | 0.01223 | -0.129 | 111.167
10.5 | 1.322 | 0.01307 | -0.13 | 101.191
11 | 1.271 | 0.01384 | -0.131 | 91.839
11.5 | 0.985 | 0.0678 | -0.08 | 14.53
12 | 0.914 | 0.07573 | -0.073 | 12.065
12.5 | 0.839 | 0.0835 | -0.069 | 10.045
13 | 0.756 | 0.09102 | -0.064 | 8.309
13.5 | 0.67 | 0.10073 | -0.063 | 6.648
14 | 0.578 | 0.10497 | -0.064 | 5.508

## 102. Re 8M Mach 0.25 (2)
BIGFOIL.COM POLAR EXPORT
goe117
GOE 117 (MVA MK.4) |  |  |  | Cl Max: | 1.6127 | at alpha= | 13.5 | deg
XFOIL ncrit=9 |  |  |  | L/D Max: | 141.673 | at alpha= | 2 | deg
Re: | 8000000 |  |  | Cd Min: | 0.24007 | at alpha= | -20 | deg
Mach: | 0.25 |  |  | Cl=0 at alpha= | -4.2213 | deg
|  |  |  | @ Cl=0.1, Cd= | 0.0057667
|  |  |  | @ Cl=0.4, Cd= | 0.0053633
|  |  |  | @ Cl=0.6, Cd= | 0.0050656
alpha (deg) | Cl | Cd | Cm | Cl/Cd
-20 | -0.6137 | 0.24007 | 0.0222 | -2.5563
-19.5 | -0.4036 | 0.19701 | -0.0007 | -2.0486
-19 | -0.3898 | 0.19064 | -0.0046 | -2.0447
-18.5 | -0.3754 | 0.18504 | -0.0086 | -2.0288
-18 | -0.3617 | 0.17946 | -0.0124 | -2.0155
-17.5 | -0.3486 | 0.17399 | -0.0162 | -2.0036
-17 | -0.3389 | 0.16801 | -0.0197 | -2.0171
-16.5 | -0.3337 | 0.1615 | -0.0229 | -2.0663
-15.5 | -0.4753 | 0.17473 | -0.01 | -2.7202
-15 | -0.4608 | 0.16854 | -0.0128 | -2.7341
-14.5 | -0.4502 | 0.16103 | -0.0155 | -2.7958
-14 | -0.4349 | 0.15589 | -0.0176 | -2.7898
-13.5 | -0.4189 | 0.14626 | -0.0233 | -2.8641
-13 | -0.4468 | 0.1254 | -0.0319 | -3.563
-12.5 | -0.4563 | 0.11081 | -0.0409 | -4.1179
-12 | -0.4948 | 0.09607 | -0.0467 | -5.1504
-11.5 | -0.705 | 0.03182 | -0.1225 | -22.1559
-11 | -0.7266 | 0.01924 | -0.1253 | -37.7651
-10.5 | -0.6982 | 0.0148 | -0.1228 | -47.1757
-10 | -0.6519 | 0.0125 | -0.1207 | -52.152
-9.5 | -0.599 | 0.01109 | -0.119 | -54.0126
-9 | -0.5471 | 0.0095 | -0.1172 | -57.5895
-8.5 | -0.4912 | 0.00858 | -0.1158 | -57.2494
-8 | -0.4344 | 0.00794 | -0.1146 | -54.7103
-7.5 | -0.3792 | 0.00763 | -0.1131 | -49.6986
-7 | -0.3233 | 0.00736 | -0.1119 | -43.9266
-6.5 | -0.2659 | 0.00697 | -0.1111 | -38.1492
-6 | -0.2077 | 0.00671 | -0.1105 | -30.9538
-5.5 | -0.1496 | 0.00641 | -0.11 | -23.3385
-5 | -0.0913 | 0.00619 | -0.1096 | -14.7496
-4.5 | -0.0325 | 0.00605 | -0.1094 | -5.3719
-4 | 0.0258 | 0.00588 | -0.1091 | 4.3878
-3.5 | 0.0844 | 0.00578 | -0.109 | 14.6021
-3 | 0.1431 | 0.00573 | -0.109 | 24.9738
-2.5 | 0.2015 | 0.0057 | -0.1089 | 35.3509
-2 | 0.2595 | 0.00556 | -0.1089 | 46.6727
-1.5 | 0.3174 | 0.00549 | -0.1088 | 57.8142
-1 | 0.3757 | 0.00538 | -0.1088 | 69.8327
-0.5 | 0.4338 | 0.00534 | -0.1088 | 81.236
0 | 0.4905 | 0.00505 | -0.1087 | 97.1287
0.5 | 0.5488 | 0.00503 | -0.1088 | 109.1054
1 | 0.6064 | 0.00507 | -0.1088 | 119.6055
1.5 | 0.6637 | 0.00511 | -0.1087 | 129.8826
2 | 0.7197 | 0.00508 | -0.1085 | 141.6732
2.5 | 0.7691 | 0.00568 | -0.1069 | 135.4049
3 | 0.8078 | 0.0072 | -0.1035 | 112.1944
3.5 | 0.8579 | 0.00785 | -0.1021 | 109.2866
4 | 0.9125 | 0.00811 | -0.1015 | 112.5154
4.5 | 0.9667 | 0.00839 | -0.1007 | 115.2205
5 | 1.0191 | 0.00855 | -0.0997 | 119.193
6 | 1.13 | 0.00842 | -0.099 | 134.2043
6.5 | 1.182 | 0.00879 | -0.0977 | 134.471
7 | 1.2325 | 0.00926 | -0.096 | 133.0994
7.5 | 1.2812 | 0.00982 | -0.0939 | 130.4684
8 | 1.3304 | 0.01032 | -0.0919 | 128.9147
8.5 | 1.3773 | 0.01092 | -0.0895 | 126.1264
9 | 1.421 | 0.01163 | -0.0864 | 122.184
9.5 | 1.4598 | 0.0125 | -0.0824 | 116.784
10 | 1.4858 | 0.0135 | -0.076 | 110.0593
10.5 | 1.5115 | 0.01447 | -0.0697 | 104.4575
11 | 1.5376 | 0.01562 | -0.0641 | 98.4379
11.5 | 1.5581 | 0.01727 | -0.0582 | 90.22
12 | 1.5792 | 0.01943 | -0.0535 | 81.2764
12.5 | 1.5915 | 0.02285 | -0.0492 | 69.6499
13 | 1.6024 | 0.02641 | -0.045 | 60.674
13.5 | 1.6127 | 0.03011 | -0.0412 | 53.5603
14 | 1.6035 | 0.03545 | -0.0365 | 45.2327
14.5 | 1.5891 | 0.04143 | -0.0322 | 38.3563
15 | 1.5751 | 0.04759 | -0.0289 | 33.0973
15.5 | 1.5367 | 0.05697 | -0.0265 | 26.9738
16 | 1.5193 | 0.06537 | -0.0269 | 23.2415
16.5 | 1.4702 | 0.07895 | -0.0298 | 18.6219
17 | 1.423 | 0.09381 | -0.0355 | 15.169
17.5 | 1.3761 | 0.11022 | -0.0437 | 12.485
18 | 1.3458 | 0.1251 | -0.0523 | 10.7578
18.5 | 1.3045 | 0.14353 | -0.0642 | 9.0887

## 103. Re 8M Mach 0.50 (1)
BIGFOIL.COM POLAR EXPORT
goe117
GOE 117 (MVA MK.4) |  |  |  | Cl Max: | 1.42 | at alpha= | 20 | deg
JavaFoil+Calcfoil stall+Eppler ext transition |  |  |  | L/D Max: | 171.775 | at alpha= | 2 | deg
Re: | 8000000 |  |  | Cd Min: | 0.00455 | at alpha= | 0 | deg
Mach: | 0.5 |  |  | Cl=0 at alpha= | -4.6429 | deg
|  |  |  | @ Cl=0.1, Cd= | 0.0053639
|  |  |  | @ Cl=0.4, Cd= | 0.0053846
|  |  |  | @ Cl=0.6, Cd= | 0.0046222
alpha (deg) | Cl | Cd | Cm | Cl/Cd
-20 | -0.774 | 0.14209 | -0.042 | -5.446
-19.5 | -0.747 | 0.13889 | -0.041 | -5.382
-19 | -0.724 | 0.15224 | -0.042 | -4.754
-18.5 | -0.702 | 0.13993 | -0.044 | -5.017
-18 | -0.681 | 0.12582 | -0.047 | -5.416
-17.5 | -0.658 | 0.11827 | -0.048 | -5.561
-17 | -0.631 | 0.11483 | -0.048 | -5.499
-16.5 | -0.604 | 0.11356 | -0.046 | -5.317
-16 | -0.577 | 0.11517 | -0.045 | -5.011
-15.5 | -0.551 | 0.11128 | -0.044 | -4.955
-15 | -0.527 | 0.10802 | -0.044 | -4.876
-14.5 | -0.502 | 0.10278 | -0.045 | -4.884
-14 | -0.477 | 0.09936 | -0.045 | -4.803
-13.5 | -0.452 | 0.09036 | -0.046 | -5.008
-13 | -0.428 | 0.09065 | -0.047 | -4.718
-12.5 | -0.403 | 0.08618 | -0.047 | -4.671
-12 | -0.378 | 0.07628 | -0.049 | -4.955
-11.5 | -0.353 | 0.07099 | -0.05 | -4.972
-11 | -0.329 | 0.06579 | -0.053 | -5
-10.5 | -0.306 | 0.0577 | -0.059 | -5.311
-10 | -0.283 | 0.05068 | -0.063 | -5.581
-9.5 | -0.258 | 0.04662 | -0.066 | -5.53
-9 | -0.238 | 0.03476 | -0.075 | -6.855
-8.5 | -0.221 | 0.02093 | -0.085 | -10.568
-8 | -0.173 | 0.05897 | -0.047 | -2.939
-7.5 | -0.231 | 0.04693 | -0.047 | -4.927
-7 | -0.215 | 0.04326 | -0.049 | -4.96
-6.5 | -0.216 | 0.00682 | -0.103 | -31.711
-6 | -0.163 | 0.006 | -0.104 | -27.112
-5.5 | -0.105 | 0.00627 | -0.106 | -16.725
-5 | -0.045 | 0.00605 | -0.107 | -7.378
-4.5 | 0.018 | 0.00547 | -0.108 | 3.2
-4 | 0.081 | 0.00526 | -0.11 | 15.378
-3.5 | 0.145 | 0.00561 | -0.111 | 25.858
-3 | 0.21 | 0.00507 | -0.112 | 41.427
-2.5 | 0.275 | 0.0055 | -0.114 | 50.056
-2 | 0.341 | 0.00543 | -0.115 | 62.734
-1.5 | 0.406 | 0.00538 | -0.116 | 75.48
-1 | 0.472 | 0.00543 | -0.118 | 86.905
-0.5 | 0.537 | 0.00538 | -0.119 | 99.662
0 | 0.606 | 0.00455 | -0.12 | 133.261
0.5 | 0.672 | 0.00472 | -0.121 | 142.212
1 | 0.737 | 0.00488 | -0.123 | 151.138
1.5 | 0.803 | 0.00502 | -0.124 | 159.916
2 | 0.868 | 0.00505 | -0.125 | 171.775
2.5 | 0.933 | 0.00867 | -0.127 | 107.692
3 | 0.998 | 0.00756 | -0.128 | 131.973
3.5 | 1.06 | 0.00794 | -0.129 | 133.539
4 | 1.121 | 0.00826 | -0.13 | 135.716
4.5 | 1.181 | 0.01028 | -0.132 | 114.864
5 | 1.238 | 0.0083 | -0.133 | 149.111
5.5 | 1.291 | 0.01063 | -0.134 | 121.437
6 | 1.341 | 0.0093 | -0.135 | 144.162
6.5 | 1.385 | 0.00987 | -0.136 | 140.353
7 | 1.393 | 0.01279 | -0.137 | 108.939
7.5 | 1.337 | 0.01435 | -0.139 | 93.183
8 | 0.664 | 0.05928 | -0.063 | 11.195
8.5 | 0.69 | 0.06196 | -0.065 | 11.142
9 | 0.717 | 0.06677 | -0.066 | 10.733
9.5 | 0.904 | 0.01813 | -0.14 | 49.883
10 | 0.932 | 0.01963 | -0.141 | 47.5
10.5 | 0.958 | 0.0214 | -0.141 | 44.779
11 | 0.835 | 0.06637 | -0.09 | 12.574
11.5 | 0.853 | 0.07485 | -0.082 | 11.396
12 | 0.877 | 0.08372 | -0.08 | 10.48
12.5 | 0.906 | 0.08787 | -0.084 | 10.305
13 | 0.93 | 0.09716 | -0.082 | 9.573
13.5 | 0.956 | 0.09301 | -0.083 | 10.277
14 | 0.983 | 0.09742 | -0.084 | 10.086
14.5 | 1.011 | 0.10285 | -0.088 | 9.826
15 | 1.167 | 0.05035 | -0.138 | 23.169
15.5 | 1.199 | 0.05163 | -0.14 | 23.23
16 | 1.226 | 0.05521 | -0.14 | 22.209
16.5 | 1.223 | 0.07412 | -0.135 | 16.5
17 | 1.25 | 0.07771 | -0.135 | 16.086
17.5 | 1.173 | 0.13788 | -0.1 | 8.506
18 | 1.327 | 0.06586 | -0.141 | 20.15
18.5 | 1.364 | 0.06414 | -0.143 | 21.266
19 | 1.371 | 0.08019 | -0.14 | 17.094
19.5 | 1.397 | 0.08355 | -0.141 | 16.716
20 | 1.42 | 0.09122 | -0.141 | 15.563

## 104. Re 8M Mach 0.50 (2)
BIGFOIL.COM POLAR EXPORT
goe117
GOE 117 (MVA MK.4) |  |  |  | Cl Max: | 1.3208 | at alpha= | 7 | deg
XFOIL ncrit=9 |  |  |  | L/D Max: | 152.127 | at alpha= | 2 | deg
Re: | 8000000 |  |  | Cd Min: | 0.26183 | at alpha= | -20 | deg
Mach: | 0.5 |  |  | Cl=0 at alpha= | -4.1184 | deg
|  |  |  | @ Cl=0.1, Cd= | 0.0060331
|  |  |  | @ Cl=0.4, Cd= | 0.0055702
|  |  |  | @ Cl=0.6, Cd= | 0.0052491
alpha (deg) | Cl | Cd | Cm | Cl/Cd
-20 | -0.6537 | 0.26183 | 0.0257 | -2.4967
-19.5 | -0.6328 | 0.25156 | 0.021 | -2.5155
-19 | -0.6115 | 0.24384 | 0.0164 | -2.5078
-18.5 | -0.59 | 0.23626 | 0.0119 | -2.4972
-18 | -0.5677 | 0.22909 | 0.0077 | -2.4781
-17.5 | -0.5469 | 0.22121 | 0.0035 | -2.4723
-17 | -0.5266 | 0.21331 | -0.0005 | -2.4687
-16.5 | -0.5077 | 0.20518 | -0.0045 | -2.4744
-16 | -0.4872 | 0.19778 | -0.0081 | -2.4633
-15.5 | -0.4703 | 0.1896 | -0.0117 | -2.4805
-15 | -0.4545 | 0.18125 | -0.015 | -2.5076
-14.5 | -0.4391 | 0.17336 | -0.018 | -2.5329
-14 | -0.4138 | 0.16391 | -0.0247 | -2.5246
-13.5 | -0.3863 | 0.15493 | -0.0318 | -2.4934
-13 | -0.3708 | 0.14869 | -0.0336 | -2.4938
-12.5 | -0.3109 | 0.13541 | -0.0526 | -2.296
-12 | -0.2575 | 0.12314 | -0.0699 | -2.0911
-11.5 | -0.2388 | 0.11327 | -0.0771 | -2.1082
-11 | -0.2254 | 0.10485 | -0.0821 | -2.1497
-10.5 | -0.2124 | 0.09693 | -0.0867 | -2.1913
-10 | -0.1999 | 0.08949 | -0.091 | -2.2338
-9.5 | -0.1918 | 0.08164 | -0.0955 | -2.3493
-9 | -0.1905 | 0.07371 | -0.0999 | -2.5845
-8.5 | -0.1999 | 0.06532 | -0.1041 | -3.0603
-8 | -0.2114 | 0.05771 | -0.1075 | -3.6631
-7.5 | -0.2252 | 0.05162 | -0.1093 | -4.3627
-7 | -0.2338 | 0.04115 | -0.1197 | -5.6817
-6.5 | -0.2291 | 0.02828 | -0.13 | -8.1011
-5.5 | -0.1914 | 0.00841 | -0.1309 | -22.7586
-5 | -0.1244 | 0.00703 | -0.128 | -17.6956
-4.5 | -0.0538 | 0.00653 | -0.126 | -8.2389
-4 | 0.0167 | 0.00628 | -0.1247 | 2.6592
-3.5 | 0.0858 | 0.00606 | -0.1236 | 14.1584
-3 | 0.1545 | 0.00593 | -0.1228 | 26.054
-2.5 | 0.2226 | 0.00586 | -0.1224 | 37.9863
-2 | 0.2897 | 0.00579 | -0.122 | 50.0345
-1.5 | 0.3562 | 0.00561 | -0.1216 | 63.4938
-1 | 0.4222 | 0.00555 | -0.1214 | 76.0721
-0.5 | 0.4888 | 0.00545 | -0.1213 | 89.6881
0 | 0.5548 | 0.00541 | -0.1212 | 102.5508
0.5 | 0.6194 | 0.00518 | -0.1209 | 119.5753
1 | 0.6852 | 0.0052 | -0.1208 | 131.7692
1.5 | 0.751 | 0.00526 | -0.1207 | 142.7757
2 | 0.8154 | 0.00536 | -0.1201 | 152.1269
2.5 | 0.8688 | 0.00596 | -0.1176 | 145.7718
3 | 0.9036 | 0.00783 | -0.1118 | 115.4023
3.5 | 0.961 | 0.00839 | -0.1096 | 114.5411
4 | 1.0223 | 0.00873 | -0.108 | 117.1019
4.5 | 1.0826 | 0.00914 | -0.1058 | 118.4464
5 | 1.1426 | 0.00954 | -0.1034 | 119.7694
5.5 | 1.1951 | 0.00958 | -0.0995 | 124.7495
6.5 | 1.3058 | 0.01062 | -0.0914 | 122.9567
7 | 1.3208 | 0.01209 | -0.08 | 109.2473
7.5 | 1.3173 | 0.01489 | -0.0679 | 88.4688
8 | 1.3025 | 0.02002 | -0.0581 | 65.0599
8.5 | 1.3022 | 0.0259 | -0.0467 | 50.278
9 | 1.307 | 0.0333 | -0.0393 | 39.2492
9.5 | 1.2848 | 0.04052 | -0.0329 | 31.7078
10 | 1.2538 | 0.04846 | -0.0291 | 25.8729
10.5 | 1.2181 | 0.05779 | -0.0283 | 21.078
11 | 1.1792 | 0.0688 | -0.0308 | 17.1395
11.5 | 1.1408 | 0.08152 | -0.0359 | 13.9941
12 | 1.1083 | 0.09515 | -0.043 | 11.6479

## 105. Re 10M Mach 0.00 (1)
BIGFOIL.COM POLAR EXPORT
goe117
GOE 117 (MVA MK.4) |  |  |  | Cl Max: | 1.411 | at alpha= | 10 | deg
JavaFoil+Calcfoil stall+Eppler ext transition |  |  |  | L/D Max: | 168.796 | at alpha= | 2.5 | deg
Re: | 10000000 |  |  | Cd Min: | 0.00449 | at alpha= | 0 | deg
Mach: | 0 |  |  | Cl=0 at alpha= | -4.6364 | deg
|  |  |  | @ Cl=0.1, Cd= | 0.0052638
|  |  |  | @ Cl=0.4, Cd= | 0.0050395
|  |  |  | @ Cl=0.6, Cd= | 0.0050021
alpha (deg) | Cl | Cd | Cm | Cl/Cd
-18 | -0.36 | 0.14772 | -0.03 | -2.436
-17.5 | -0.374 | 0.14132 | -0.031 | -2.649
-17 | -0.389 | 0.13187 | -0.031 | -2.947
-16.5 | -0.403 | 0.12306 | -0.032 | -3.271
-16 | -0.416 | 0.11772 | -0.033 | -3.533
-15.5 | -0.428 | 0.11173 | -0.033 | -3.832
-15 | -0.44 | 0.10531 | -0.034 | -4.174
-14.5 | -0.449 | 0.0988 | -0.036 | -4.547
-14 | -0.457 | 0.09259 | -0.037 | -4.934
-13.5 | -0.462 | 0.08753 | -0.038 | -5.283
-13 | -0.465 | 0.0815 | -0.04 | -5.707
-12.5 | -0.464 | 0.07677 | -0.041 | -6.048
-12 | -0.46 | 0.07205 | -0.042 | -6.39
-11.5 | -0.455 | 0.06464 | -0.046 | -7.034
-11 | -0.443 | 0.06021 | -0.048 | -7.355
-10.5 | -0.434 | 0.05017 | -0.055 | -8.641
-10 | -0.429 | 0.03347 | -0.065 | -12.808
-9.5 | -0.46 | 0.00784 | -0.082 | -58.699
-9 | -0.428 | 0.00702 | -0.083 | -60.977
-8.5 | -0.389 | 0.00655 | -0.084 | -59.473
-8 | -0.347 | 0.00622 | -0.086 | -55.809
-7.5 | -0.301 | 0.00612 | -0.087 | -49.192
-7 | -0.252 | 0.00561 | -0.088 | -44.939
-6.5 | -0.2 | 0.00547 | -0.089 | -36.589
-6 | -0.147 | 0.00571 | -0.09 | -25.805
-5.5 | -0.094 | 0.0052 | -0.092 | -18.058
-5 | -0.04 | 0.00514 | -0.093 | -7.697
-4.5 | 0.015 | 0.00496 | -0.094 | 3.102
-4 | 0.071 | 0.0053 | -0.095 | 13.357
-3.5 | 0.127 | 0.00523 | -0.096 | 24.222
-3 | 0.183 | 0.0052 | -0.097 | 35.181
-2.5 | 0.239 | 0.00515 | -0.098 | 46.427
-2 | 0.296 | 0.00507 | -0.1 | 58.371
-1.5 | 0.352 | 0.00509 | -0.101 | 69.285
-1 | 0.409 | 0.00503 | -0.102 | 81.29
-0.5 | 0.465 | 0.00513 | -0.103 | 90.794
0 | 0.526 | 0.00449 | -0.104 | 116.934
0.5 | 0.582 | 0.00516 | -0.105 | 112.849
1 | 0.639 | 0.00466 | -0.106 | 137.202
1.5 | 0.696 | 0.00473 | -0.107 | 147.074
2 | 0.753 | 0.00471 | -0.109 | 160.023
2.5 | 0.81 | 0.0048 | -0.11 | 168.796
3 | 0.866 | 0.00769 | -0.111 | 112.533
3.5 | 0.921 | 0.00686 | -0.112 | 134.328
4 | 0.976 | 0.00821 | -0.113 | 118.897
4.5 | 1.031 | 0.00728 | -0.114 | 141.594
5 | 1.084 | 0.00681 | -0.115 | 159.233
5.5 | 1.137 | 0.00706 | -0.116 | 161.104
6 | 1.189 | 0.00861 | -0.117 | 137.967
6.5 | 1.239 | 0.00896 | -0.118 | 138.219
7 | 1.282 | 0.00786 | -0.119 | 163.212
7.5 | 1.32 | 0.00816 | -0.12 | 161.644
8 | 1.352 | 0.00861 | -0.121 | 156.893
8.5 | 1.377 | 0.00916 | -0.122 | 150.372
9 | 1.396 | 0.00977 | -0.123 | 142.839
9.5 | 1.407 | 0.01036 | -0.124 | 135.783
10 | 1.411 | 0.01103 | -0.125 | 127.967
10.5 | 1.407 | 0.01149 | -0.126 | 122.408
11 | 1.395 | 0.01215 | -0.127 | 114.827
11.5 | 1.377 | 0.01274 | -0.128 | 108.074
12 | 1.351 | 0.01367 | -0.129 | 98.857
12.5 | 1.32 | 0.01445 | -0.13 | 91.313
13 | 1.255 | 0.01904 | -0.127 | 65.896
13.5 | 1.205 | 0.02105 | -0.127 | 57.229
14 | 0.976 | 0.08799 | -0.079 | 11.096
14.5 | 0.935 | 0.09497 | -0.075 | 9.841
15 | 0.895 | 0.10057 | -0.075 | 8.899

## 106. Re 10M Mach 0.00 (2)
BIGFOIL.COM POLAR EXPORT
goe117
GOE 117 (MVA MK.4) |  |  |  | Cl Max: | 1.7989 | at alpha= | 18 | deg
XFOIL ncrit=9 |  |  |  | L/D Max: | 140.811 | at alpha= | 6.5 | deg
Re: | 10000000 |  |  | Cd Min: | 0.06923 | at alpha= | 20 | deg
Mach: | 0 |  |  | Cl=0 at alpha= | -4.248 | deg
|  |  |  | @ Cl=0.1, Cd= | 0.0054984
|  |  |  | @ Cl=0.4, Cd= | 0.0051443
|  |  |  | @ Cl=0.6, Cd= | 0.0049126
alpha (deg) | Cl | Cd | Cm | Cl/Cd
-15 | -1.1247 | 0.02199 | -0.1048 | -51.146
-14.5 | -1.0879 | 0.01819 | -0.106 | -59.8076
-14 | -1.0396 | 0.016 | -0.1071 | -64.975
-13.5 | -0.9687 | 0.01333 | -0.1132 | -72.6707
-13 | -0.9225 | 0.01256 | -0.1122 | -73.4475
-12.5 | -0.8759 | 0.0118 | -0.111 | -74.2288
-12 | -0.827 | 0.0111 | -0.1102 | -74.5045
-11.5 | -0.7763 | 0.01051 | -0.1097 | -73.863
-11 | -0.725 | 0.00994 | -0.1092 | -72.9376
-10 | -0.6204 | 0.00891 | -0.1084 | -69.6296
-9.5 | -0.5683 | 0.00826 | -0.108 | -68.8015
-9 | -0.5159 | 0.00765 | -0.1075 | -67.4379
-8.5 | -0.4626 | 0.00727 | -0.1072 | -63.6314
-8 | -0.4099 | 0.00707 | -0.1067 | -57.9774
-7.5 | -0.3578 | 0.00698 | -0.106 | -51.2607
-7 | -0.3043 | 0.00667 | -0.1057 | -45.6222
-6.5 | -0.2496 | 0.00645 | -0.1055 | -38.6977
-6 | -0.1946 | 0.00624 | -0.1054 | -31.1859
-5.5 | -0.1394 | 0.00603 | -0.1053 | -23.1177
-5 | -0.084 | 0.00584 | -0.1052 | -14.3836
-4 | 0.0277 | 0.00558 | -0.1053 | 4.9642
-3.5 | 0.0837 | 0.00551 | -0.1053 | 15.1906
-3 | 0.1398 | 0.00547 | -0.1054 | 25.5576
-2.5 | 0.1959 | 0.00543 | -0.1055 | 36.0773
-2 | 0.2518 | 0.00537 | -0.1055 | 46.8901
-1.5 | 0.308 | 0.00527 | -0.1056 | 58.444
-1 | 0.364 | 0.00517 | -0.1056 | 70.4062
-0.5 | 0.42 | 0.00513 | -0.1057 | 81.8713
0 | 0.475 | 0.00486 | -0.1056 | 97.7366
0.5 | 0.5309 | 0.00485 | -0.1057 | 109.4639
1 | 0.5861 | 0.0049 | -0.1057 | 119.6122
1.5 | 0.6414 | 0.00495 | -0.1057 | 129.5758
2 | 0.6944 | 0.00503 | -0.1053 | 138.0517
2.5 | 0.7403 | 0.00574 | -0.1036 | 128.9721
3 | 0.7809 | 0.00706 | -0.101 | 110.6091
3.5 | 0.8318 | 0.00749 | -0.1002 | 111.0547
4 | 0.8847 | 0.00771 | -0.0998 | 114.7471
4.5 | 0.9372 | 0.00795 | -0.0994 | 117.8868
5 | 0.9889 | 0.00822 | -0.0988 | 120.3041
5.5 | 1.0352 | 0.00778 | -0.0974 | 133.0591
6 | 1.0962 | 0.00782 | -0.0991 | 140.179
6.5 | 1.1462 | 0.00814 | -0.0982 | 140.8108
7 | 1.1954 | 0.0085 | -0.0972 | 140.6353
7.5 | 1.2435 | 0.00894 | -0.096 | 139.094
8 | 1.2918 | 0.00934 | -0.095 | 138.3084
8.5 | 1.3395 | 0.00975 | -0.0938 | 137.3846
9 | 1.3855 | 0.01025 | -0.0924 | 135.1707
9.5 | 1.4292 | 0.01084 | -0.0905 | 131.845
10 | 1.4713 | 0.01148 | -0.0884 | 128.162
11 | 1.5524 | 0.0127 | -0.0838 | 122.2362
11.5 | 1.5887 | 0.01334 | -0.0808 | 119.093
12 | 1.6154 | 0.01399 | -0.0758 | 115.4682
12.5 | 1.6427 | 0.01474 | -0.0713 | 111.445
13 | 1.6687 | 0.01565 | -0.0669 | 106.6262
13.5 | 1.693 | 0.01677 | -0.0628 | 100.9541
14 | 1.7161 | 0.01825 | -0.0591 | 94.0329
14.5 | 1.7392 | 0.02051 | -0.0567 | 84.7977
15 | 1.7646 | 0.02243 | -0.0546 | 78.6714
15.5 | 1.7696 | 0.02597 | -0.0509 | 68.1402
16 | 1.7819 | 0.02902 | -0.0483 | 61.4025
16.5 | 1.7849 | 0.03301 | -0.0455 | 54.0715
17 | 1.7897 | 0.03708 | -0.0434 | 48.2659
17.5 | 1.7905 | 0.04175 | -0.0416 | 42.8862
18 | 1.7989 | 0.04595 | -0.0407 | 39.1491
18.5 | 1.796 | 0.05139 | -0.0398 | 34.9484
19 | 1.7844 | 0.05785 | -0.0388 | 30.8453
19.5 | 1.7849 | 0.06294 | -0.0383 | 28.3588
20 | 1.7697 | 0.06923 | -0.0369 | 25.5626

## 107. Re 10M Mach 0.10 (1)
BIGFOIL.COM POLAR EXPORT
goe117
GOE 117 (MVA MK.4) |  |  |  | Cl Max: | 1.406 | at alpha= | 10 | deg
JavaFoil+Calcfoil stall+Eppler ext transition |  |  |  | L/D Max: | 167.547 | at alpha= | 2.5 | deg
Re: | 10000000 |  |  | Cd Min: | 0.00452 | at alpha= | 0 | deg
Mach: | 0.1 |  |  | Cl=0 at alpha= | -4.6364 | deg
|  |  |  | @ Cl=0.1, Cd= | 0.0053148
|  |  |  | @ Cl=0.4, Cd= | 0.0050784
|  |  |  | @ Cl=0.6, Cd= | 0.0050337
alpha (deg) | Cl | Cd | Cm | Cl/Cd
-14.5 | -0.426 | 0.10038 | -0.034 | -4.247
-14 | -0.437 | 0.09468 | -0.036 | -4.615
-13.5 | -0.445 | 0.08872 | -0.037 | -5.019
-13 | -0.451 | 0.0829 | -0.039 | -5.437
-12.5 | -0.453 | 0.07816 | -0.04 | -5.792
-12 | -0.451 | 0.07303 | -0.042 | -6.179
-11.5 | -0.447 | 0.06637 | -0.045 | -6.73
-11 | -0.438 | 0.06108 | -0.048 | -7.169
-10.5 | -0.429 | 0.05241 | -0.054 | -8.177
-10 | -0.423 | 0.03689 | -0.063 | -11.459
-9.5 | -0.458 | 0.00813 | -0.082 | -56.276
-9 | -0.428 | 0.00709 | -0.084 | -60.391
-8.5 | -0.39 | 0.00658 | -0.085 | -59.236
-8 | -0.348 | 0.00626 | -0.086 | -55.555
-7.5 | -0.302 | 0.00616 | -0.087 | -49.014
-7 | -0.253 | 0.00565 | -0.088 | -44.801
-6.5 | -0.201 | 0.00543 | -0.09 | -37.022
-6 | -0.148 | 0.00563 | -0.091 | -26.323
-5.5 | -0.094 | 0.00524 | -0.092 | -17.999
-5 | -0.04 | 0.00506 | -0.093 | -7.84
-4.5 | 0.015 | 0.005 | -0.094 | 3.095
-4 | 0.071 | 0.00532 | -0.095 | 13.383
-3.5 | 0.127 | 0.00531 | -0.097 | 23.969
-3 | 0.184 | 0.00525 | -0.098 | 34.997
-2.5 | 0.24 | 0.00521 | -0.099 | 46.156
-2 | 0.297 | 0.0051 | -0.1 | 58.284
-1.5 | 0.354 | 0.00503 | -0.101 | 70.445
-1 | 0.411 | 0.00509 | -0.102 | 80.684
-0.5 | 0.468 | 0.00521 | -0.104 | 89.72
0 | 0.528 | 0.00452 | -0.105 | 116.872
0.5 | 0.585 | 0.00516 | -0.106 | 113.377
1 | 0.642 | 0.00468 | -0.107 | 137.409
1.5 | 0.7 | 0.00474 | -0.108 | 147.686
2 | 0.757 | 0.00472 | -0.109 | 160.236
2.5 | 0.814 | 0.00486 | -0.11 | 167.547
3 | 0.87 | 0.00773 | -0.111 | 112.513
3.5 | 0.926 | 0.00685 | -0.112 | 135.151
4 | 0.981 | 0.00822 | -0.113 | 119.308
4.5 | 1.036 | 0.0073 | -0.115 | 141.806
5 | 1.089 | 0.00747 | -0.116 | 145.816
5.5 | 1.142 | 0.00705 | -0.117 | 161.93
6 | 1.194 | 0.00864 | -0.118 | 138.26
6.5 | 1.245 | 0.009 | -0.119 | 138.33
7 | 1.288 | 0.00794 | -0.12 | 162.211
7.5 | 1.324 | 0.00824 | -0.121 | 160.659
8 | 1.355 | 0.00864 | -0.122 | 156.849
8.5 | 1.38 | 0.00926 | -0.123 | 148.985
9 | 1.396 | 0.00988 | -0.124 | 141.36
9.5 | 1.405 | 0.01053 | -0.125 | 133.414
10 | 1.406 | 0.01117 | -0.126 | 125.845
10.5 | 1.399 | 0.01165 | -0.127 | 120.032
11 | 1.383 | 0.01232 | -0.128 | 112.234
11.5 | 1.359 | 0.01297 | -0.128 | 104.847
12 | 1.329 | 0.01395 | -0.129 | 95.219
12.5 | 1.263 | 0.01858 | -0.127 | 68.005
13 | 1.216 | 0.01987 | -0.127 | 61.191
13.5 | 0.981 | 0.08293 | -0.08 | 11.828
14 | 0.937 | 0.08917 | -0.078 | 10.505
14.5 | 0.89 | 0.09686 | -0.074 | 9.187
15 | 0.844 | 0.10344 | -0.072 | 8.162

## 108. Re 10M Mach 0.10 (2)
BIGFOIL.COM POLAR EXPORT
goe117
GOE 117 (MVA MK.4) |  |  |  | Cl Max: | 1.7763 | at alpha= | 18 | deg
XFOIL ncrit=9 |  |  |  | L/D Max: | 140.892 | at alpha= | 6.5 | deg
Re: | 10000000 |  |  | Cd Min: | 0.14746 | at alpha= | -15.5 | deg
Mach: | 0.1 |  |  | Cl=0 at alpha= | -4.2444 | deg
|  |  |  | @ Cl=0.1, Cd= | 0.0055058
|  |  |  | @ Cl=0.4, Cd= | 0.0051558
|  |  |  | @ Cl=0.6, Cd= | 0.0049115
alpha (deg) | Cl | Cd | Cm | Cl/Cd
-15.5 | -0.5525 | 0.14746 | -0.016 | -3.7468
-14.5 | -1.0804 | 0.0225 | -0.1088 | -48.0178
-14 | -1.0444 | 0.01897 | -0.1092 | -55.0554
-13.5 | -0.978 | 0.01501 | -0.1155 | -65.1566
-13 | -0.9288 | 0.01362 | -0.1154 | -68.1938
-12.5 | -0.884 | 0.0125 | -0.1138 | -70.72
-12 | -0.8355 | 0.0116 | -0.1127 | -72.0259
-11.5 | -0.7846 | 0.01089 | -0.1119 | -72.0478
-11 | -0.7328 | 0.01025 | -0.1112 | -71.4927
-10.5 | -0.6799 | 0.00973 | -0.1106 | -69.8767
-10 | -0.6267 | 0.00917 | -0.1101 | -68.3424
-9.5 | -0.5739 | 0.00849 | -0.1095 | -67.5972
-9 | -0.5209 | 0.00784 | -0.1089 | -66.4413
-8.5 | -0.4673 | 0.00737 | -0.1084 | -63.4057
-8 | -0.4142 | 0.00714 | -0.1077 | -58.0112
-7 | -0.3072 | 0.00674 | -0.1066 | -45.5786
-6.5 | -0.2521 | 0.00648 | -0.1063 | -38.9043
-6 | -0.1965 | 0.00628 | -0.1061 | -31.2898
-5.5 | -0.1409 | 0.00605 | -0.106 | -23.2893
-5 | -0.085 | 0.00586 | -0.1059 | -14.5051
-4 | 0.0275 | 0.00559 | -0.1059 | 4.9195
-3.5 | 0.0839 | 0.00552 | -0.1059 | 15.1993
-3 | 0.1404 | 0.00547 | -0.1059 | 25.6673
-2.5 | 0.1968 | 0.00543 | -0.106 | 36.2431
-2 | 0.2531 | 0.00538 | -0.1061 | 47.0446
-1.5 | 0.3096 | 0.00527 | -0.1061 | 58.7476
-1 | 0.3659 | 0.00518 | -0.1061 | 70.6371
-0.5 | 0.4223 | 0.00514 | -0.1062 | 82.1595
0 | 0.4776 | 0.00486 | -0.1062 | 98.2716
0.5 | 0.5338 | 0.00485 | -0.1062 | 110.0619
1 | 0.5893 | 0.0049 | -0.1062 | 120.2653
1.5 | 0.6449 | 0.00496 | -0.1062 | 130.0202
2.5 | 0.7444 | 0.00575 | -0.1041 | 129.4609
3 | 0.785 | 0.00708 | -0.1014 | 110.8757
3.5 | 0.8362 | 0.00751 | -0.1006 | 111.3449
4 | 0.8895 | 0.00773 | -0.1002 | 115.0712
4.5 | 0.9423 | 0.00798 | -0.0997 | 118.0827
5 | 0.9943 | 0.00826 | -0.0991 | 120.3753
5.5 | 1.0426 | 0.00796 | -0.098 | 130.9799
6 | 1.1021 | 0.00787 | -0.0993 | 140.0381
6.5 | 1.1525 | 0.00818 | -0.0983 | 140.8924
7 | 1.2019 | 0.00857 | -0.0972 | 140.245
7.5 | 1.2502 | 0.00903 | -0.0959 | 138.4496
8 | 1.2991 | 0.00941 | -0.0948 | 138.0553
8.5 | 1.347 | 0.00984 | -0.0935 | 136.8902
9 | 1.3927 | 0.01038 | -0.0918 | 134.1715
9.5 | 1.4362 | 0.011 | -0.0897 | 130.5636
10 | 1.4776 | 0.01169 | -0.0873 | 126.3986
10.5 | 1.5186 | 0.01232 | -0.0848 | 123.263
11 | 1.5589 | 0.0129 | -0.0823 | 120.845
11.5 | 1.5902 | 0.01356 | -0.078 | 117.2714
12 | 1.6172 | 0.01429 | -0.073 | 113.17
12.5 | 1.6436 | 0.01516 | -0.0683 | 108.4169
13 | 1.6681 | 0.01625 | -0.0637 | 102.6523
13.5 | 1.6917 | 0.01764 | -0.0596 | 95.9014
14 | 1.7179 | 0.01956 | -0.057 | 87.8272
14.5 | 1.7366 | 0.02213 | -0.054 | 78.4727
15 | 1.7577 | 0.02444 | -0.0515 | 71.919
15.5 | 1.7581 | 0.02851 | -0.0476 | 61.6661
16 | 1.7643 | 0.03227 | -0.0447 | 54.6731
16.5 | 1.7622 | 0.03701 | -0.042 | 47.6142
17 | 1.7697 | 0.04109 | -0.0404 | 43.0689
17.5 | 1.7697 | 0.04619 | -0.039 | 38.3135
18 | 1.7763 | 0.05076 | -0.0382 | 34.9941
18.5 | 1.7691 | 0.05687 | -0.0374 | 31.1078
19 | 1.749 | 0.06413 | -0.0361 | 27.2727
19.5 | 1.746 | 0.0693 | -0.035 | 25.1948
20 | 1.7304 | 0.07673 | -0.0352 | 22.5518

## 109. Re 10M Mach 0.25 (1)
BIGFOIL.COM POLAR EXPORT
goe117
GOE 117 (MVA MK.4) |  |  |  | Cl Max: | 1.391 | at alpha= | 9 | deg
JavaFoil+Calcfoil stall+Eppler ext transition |  |  |  | L/D Max: | 174.399 | at alpha= | 2.5 | deg
Re: | 10000000 |  |  | Cd Min: | 0.00443 | at alpha= | 0 | deg
Mach: | 0.25 |  |  | Cl=0 at alpha= | -4.6403 | deg
|  |  |  | @ Cl=0.1, Cd= | 0.0053321
|  |  |  | @ Cl=0.4, Cd= | 0.00508
|  |  |  | @ Cl=0.6, Cd= | 0.10515
alpha (deg) | Cl | Cd | Cm | Cl/Cd
-14 | -0.258 | 0.10752 | -0.035 | -2.398
-13.5 | -0.295 | 0.102 | -0.035 | -2.889
-13 | -0.327 | 0.09323 | -0.036 | -3.502
-12.5 | -0.353 | 0.08667 | -0.037 | -4.069
-12 | -0.373 | 0.0795 | -0.038 | -4.687
-11.5 | -0.386 | 0.07389 | -0.039 | -5.22
-11 | -0.393 | 0.06737 | -0.042 | -5.827
-10.5 | -0.392 | 0.06248 | -0.044 | -6.272
-10 | -0.385 | 0.05628 | -0.049 | -6.848
-9.5 | -0.383 | 0.04033 | -0.063 | -9.506
-9 | -0.416 | 0.0088 | -0.084 | -47.296
-8.5 | -0.39 | 0.0068 | -0.087 | -57.413
-8 | -0.351 | 0.00656 | -0.088 | -53.535
-7.5 | -0.307 | 0.00628 | -0.09 | -48.874
-7 | -0.258 | 0.00571 | -0.091 | -45.119
-6.5 | -0.205 | 0.00556 | -0.092 | -36.916
-6 | -0.151 | 0.00582 | -0.093 | -26.018
-5.5 | -0.096 | 0.0056 | -0.094 | -17.232
-5 | -0.041 | 0.00507 | -0.096 | -8.021
-4.5 | 0.016 | 0.005 | -0.097 | 3.169
-4 | 0.073 | 0.00536 | -0.098 | 13.627
-3.5 | 0.131 | 0.0053 | -0.099 | 24.652
-3 | 0.189 | 0.00522 | -0.1 | 36.135
-2.5 | 0.247 | 0.00516 | -0.102 | 47.798
-2 | 0.305 | 0.00512 | -0.103 | 59.567
-1.5 | 0.364 | 0.00508 | -0.104 | 71.577
-1 | 0.422 | 0.00508 | -0.105 | 83.166
-0.5 | 0.48 | 0.00522 | -0.106 | 92.062
0 | 0.543 | 0.00443 | -0.107 | 122.411
0.5 | 0.601 | 0.00522 | -0.109 | 115.25
1 | 0.66 | 0.00464 | -0.11 | 142.352
1.5 | 0.719 | 0.00474 | -0.111 | 151.743
2 | 0.777 | 0.00468 | -0.112 | 166.062
2.5 | 0.836 | 0.00479 | -0.113 | 174.399
3 | 0.894 | 0.00662 | -0.114 | 134.968
3.5 | 0.951 | 0.00689 | -0.115 | 137.962
4 | 1.007 | 0.00708 | -0.117 | 142.194
4.5 | 1.063 | 0.00728 | -0.118 | 146.009
5 | 1.118 | 0.00903 | -0.119 | 123.769
5.5 | 1.171 | 0.00713 | -0.12 | 164.337
6 | 1.224 | 0.00897 | -0.121 | 136.429
6.5 | 1.274 | 0.00774 | -0.122 | 164.742
7 | 1.316 | 0.00809 | -0.123 | 162.656
7.5 | 1.348 | 0.00847 | -0.124 | 159.16
8 | 1.373 | 0.00907 | -0.125 | 151.407
8.5 | 1.388 | 0.00965 | -0.126 | 143.796
9 | 1.391 | 0.01039 | -0.127 | 133.875
9.5 | 1.382 | 0.01102 | -0.128 | 125.42
10 | 1.359 | 0.01175 | -0.129 | 115.688
10.5 | 1.322 | 0.01258 | -0.13 | 105.097
11 | 1.271 | 0.01332 | -0.131 | 95.398
11.5 | 1.173 | 0.01896 | -0.128 | 61.849
12 | 0.917 | 0.07389 | -0.077 | 12.41
12.5 | 0.839 | 0.08264 | -0.071 | 10.158
13 | 0.757 | 0.09101 | -0.065 | 8.314
13.5 | 0.67 | 0.09843 | -0.064 | 6.804
14 | 0.578 | 0.10515 | -0.064 | 5.5

## 110. Re 10M Mach 0.25 (2)
BIGFOIL.COM POLAR EXPORT
goe117
GOE 117 (MVA MK.4) |  |  |  | Cl Max: | 1.66 | at alpha= | 13.5 | deg
XFOIL ncrit=9 |  |  |  | L/D Max: | 140.473 | at alpha= | 6.5 | deg
Re: | 10000000 |  |  | Cd Min: | 0.14482 | at alpha= | -14 | deg
Mach: | 0.25 |  |  | Cl=0 at alpha= | -4.2222 | deg
|  |  |  | @ Cl=0.1, Cd= | 0.0055396
|  |  |  | @ Cl=0.4, Cd= | 0.0051979
|  |  |  | @ Cl=0.6, Cd= | 0.0049149
alpha (deg) | Cl | Cd | Cm | Cl/Cd
-14 | -0.4521 | 0.14482 | -0.0233 | -3.1218
-13.5 | -0.4575 | 0.1303 | -0.031 | -3.5111
-13 | -0.4651 | 0.11601 | -0.0399 | -4.0091
-12.5 | -0.5038 | 0.10202 | -0.0442 | -4.9382
-12 | -0.7295 | 0.03801 | -0.1191 | -19.1923
-11.5 | -0.7676 | 0.02159 | -0.1272 | -35.5535
-11 | -0.7535 | 0.01564 | -0.1245 | -48.1777
-10.5 | -0.7114 | 0.01283 | -0.1221 | -55.4482
-10 | -0.6602 | 0.01118 | -0.1201 | -59.0519
-9.5 | -0.6051 | 0.0101 | -0.1185 | -59.9109
-9 | -0.5486 | 0.00926 | -0.1171 | -59.2441
-8.5 | -0.4935 | 0.00827 | -0.1155 | -59.6735
-8 | -0.4388 | 0.00777 | -0.1139 | -56.4736
-7.5 | -0.3828 | 0.00743 | -0.1126 | -51.5209
-7 | -0.3247 | 0.00713 | -0.1118 | -45.54
-6.5 | -0.2666 | 0.00676 | -0.111 | -39.4379
-6 | -0.2082 | 0.00646 | -0.1105 | -32.2291
-5.5 | -0.1498 | 0.0062 | -0.11 | -24.1613
-5 | -0.0911 | 0.00598 | -0.1097 | -15.2341
-4.5 | -0.0325 | 0.00581 | -0.1094 | -5.5938
-4 | 0.026 | 0.00567 | -0.1092 | 4.5855
-3.5 | 0.0848 | 0.00555 | -0.1091 | 15.2793
-3 | 0.1433 | 0.00551 | -0.1091 | 26.0073
-2.5 | 0.2019 | 0.00546 | -0.1091 | 36.978
-2 | 0.2602 | 0.00541 | -0.109 | 48.0961
-1.5 | 0.3185 | 0.00529 | -0.1091 | 60.2079
-1 | 0.3766 | 0.00523 | -0.1091 | 72.0076
-0.5 | 0.4349 | 0.00515 | -0.1091 | 84.4466
0 | 0.4919 | 0.00489 | -0.109 | 100.593
0.5 | 0.5499 | 0.00488 | -0.1091 | 112.6844
1 | 0.6073 | 0.00492 | -0.109 | 123.435
1.5 | 0.6647 | 0.00498 | -0.109 | 133.4739
2.5 | 0.7671 | 0.00579 | -0.1066 | 132.487
3 | 0.8078 | 0.00718 | -0.1036 | 112.507
3.5 | 0.8605 | 0.00761 | -0.1026 | 113.0749
4 | 0.9154 | 0.00786 | -0.102 | 116.4631
4.5 | 0.9698 | 0.00814 | -0.1013 | 119.14
5 | 1.0238 | 0.00843 | -0.1005 | 121.4472
5.5 | 1.0764 | 0.00847 | -0.0995 | 127.0838
6 | 1.135 | 0.00808 | -0.1 | 140.4703
6.5 | 1.187 | 0.00845 | -0.0986 | 140.4734
7 | 1.2374 | 0.00892 | -0.0969 | 138.722
7.5 | 1.288 | 0.00937 | -0.0952 | 137.46
8 | 1.3377 | 0.00986 | -0.0932 | 135.6694
8.5 | 1.3854 | 0.01043 | -0.0909 | 132.8284
9 | 1.4294 | 0.01116 | -0.0878 | 128.0824
9.5 | 1.4678 | 0.01209 | -0.0837 | 121.4061
10 | 1.5102 | 0.0127 | -0.0804 | 118.9134
10.5 | 1.5361 | 0.01353 | -0.0738 | 113.5329
11 | 1.5631 | 0.01452 | -0.0678 | 107.6515
11.5 | 1.5865 | 0.01587 | -0.0619 | 99.9685
12 | 1.6118 | 0.01765 | -0.0572 | 91.3201
12.5 | 1.6318 | 0.02046 | -0.0532 | 79.7556
13 | 1.6472 | 0.02353 | -0.049 | 70.0042
13.5 | 1.66 | 0.02694 | -0.0451 | 61.6184
14 | 1.6576 | 0.03163 | -0.0405 | 52.4059
14.5 | 1.6485 | 0.03709 | -0.0361 | 44.4459
15 | 1.6401 | 0.04281 | -0.0328 | 38.3111
15.5 | 1.6055 | 0.05103 | -0.029 | 31.4619
16 | 1.5664 | 0.05985 | -0.0262 | 26.1721
16.5 | 1.5246 | 0.07127 | -0.0273 | 21.3919
17 | 1.4741 | 0.08559 | -0.0314 | 17.2228
17.5 | 1.4216 | 0.10202 | -0.0389 | 13.9345
18 | 1.3761 | 0.11896 | -0.0482 | 11.5678
18.5 | 1.3399 | 0.13561 | -0.0585 | 9.8805

## 111. Re 10M Mach 0.50 (1)
BIGFOIL.COM POLAR EXPORT
goe117
GOE 117 (MVA MK.4) |  |  |  | Cl Max: | 1.425 | at alpha= | 20 | deg
JavaFoil+Calcfoil stall+Eppler ext transition |  |  |  | L/D Max: | 170.896 | at alpha= | 2 | deg
Re: | 10000000 |  |  | Cd Min: | 0.00462 | at alpha= | 0 | deg
Mach: | 0.5 |  |  | Cl=0 at alpha= | -4.6429 | deg
|  |  |  | @ Cl=0.1, Cd= | 0.0052209
|  |  |  | @ Cl=0.4, Cd= | 0.0052046
|  |  |  | @ Cl=0.6, Cd= | 0.004627
alpha (deg) | Cl | Cd | Cm | Cl/Cd
-20 | -0.779 | 0.13589 | -0.044 | -5.73
-19.5 | -0.751 | 0.13547 | -0.043 | -5.541
-19 | -0.724 | 0.15146 | -0.042 | -4.779
-18.5 | -0.703 | 0.13833 | -0.045 | -5.086
-18 | -0.682 | 0.12361 | -0.047 | -5.518
-17.5 | -0.659 | 0.11552 | -0.049 | -5.703
-17 | -0.633 | 0.11409 | -0.048 | -5.545
-16.5 | -0.607 | 0.10916 | -0.048 | -5.557
-16 | -0.578 | 0.11283 | -0.045 | -5.12
-15.5 | -0.552 | 0.10919 | -0.045 | -5.055
-15 | -0.527 | 0.10521 | -0.045 | -5.007
-14.5 | -0.502 | 0.10169 | -0.045 | -4.938
-14 | -0.477 | 0.09857 | -0.046 | -4.843
-13.5 | -0.453 | 0.08872 | -0.046 | -5.101
-13 | -0.428 | 0.08966 | -0.047 | -4.772
-12.5 | -0.403 | 0.08394 | -0.048 | -4.798
-12 | -0.378 | 0.0755 | -0.05 | -5.013
-11.5 | -0.354 | 0.07019 | -0.052 | -5.044
-11 | -0.33 | 0.06443 | -0.055 | -5.116
-10.5 | -0.308 | 0.05493 | -0.062 | -5.608
-10 | -0.283 | 0.04989 | -0.064 | -5.679
-9.5 | -0.261 | 0.04251 | -0.07 | -6.138
-9 | -0.239 | 0.03387 | -0.075 | -7.051
-8.5 | -0.238 | 0.00981 | -0.094 | -24.23
-8 | -0.173 | 0.05951 | -0.047 | -2.913
-7.5 | -0.231 | 0.04654 | -0.048 | -4.969
-7 | -0.217 | 0.03951 | -0.06 | -5.49
-6.5 | -0.216 | 0.00587 | -0.103 | -36.855
-6 | -0.163 | 0.00586 | -0.104 | -27.728
-5.5 | -0.105 | 0.00598 | -0.106 | -17.542
-5 | -0.045 | 0.00586 | -0.107 | -7.621
-4.5 | 0.018 | 0.00529 | -0.108 | 3.312
-4 | 0.081 | 0.00512 | -0.11 | 15.805
-3.5 | 0.145 | 0.00546 | -0.111 | 26.57
-3 | 0.21 | 0.00537 | -0.112 | 39.134
-2.5 | 0.275 | 0.00532 | -0.114 | 51.755
-2 | 0.341 | 0.00525 | -0.115 | 64.904
-1.5 | 0.406 | 0.0052 | -0.116 | 78.155
-1 | 0.472 | 0.00523 | -0.118 | 90.2
-0.5 | 0.537 | 0.0047 | -0.119 | 114.137
0 | 0.606 | 0.00462 | -0.12 | 131.353
0.5 | 0.672 | 0.00548 | -0.121 | 122.622
1 | 0.737 | 0.00484 | -0.123 | 152.455
1.5 | 0.803 | 0.00499 | -0.124 | 160.931
2 | 0.868 | 0.00508 | -0.125 | 170.896
2.5 | 0.933 | 0.00837 | -0.127 | 111.572
3 | 0.998 | 0.00736 | -0.128 | 135.483
3.5 | 1.06 | 0.00912 | -0.129 | 116.297
4 | 1.121 | 0.00795 | -0.13 | 140.959
4.5 | 1.181 | 0.00995 | -0.132 | 118.682
5 | 1.238 | 0.00851 | -0.133 | 145.486
5.5 | 1.291 | 0.01024 | -0.134 | 126.081
6 | 1.341 | 0.00895 | -0.135 | 149.758
6.5 | 1.385 | 0.00952 | -0.136 | 145.456
7 | 1.393 | 0.01015 | -0.137 | 137.313
7.5 | 1.337 | 0.01136 | -0.139 | 117.689
8 | 0.664 | 0.05792 | -0.063 | 11.461
8.5 | 0.69 | 0.06154 | -0.065 | 11.218
9 | 0.717 | 0.06638 | -0.066 | 10.798
9.5 | 0.912 | 0.01719 | -0.141 | 53.035
10 | 0.935 | 0.01885 | -0.141 | 49.596
10.5 | 0.961 | 0.0205 | -0.141 | 46.896
11 | 0.985 | 0.0228 | -0.141 | 43.204
11.5 | 0.861 | 0.07013 | -0.091 | 12.275
12 | 0.878 | 0.08242 | -0.081 | 10.656
12.5 | 0.908 | 0.08545 | -0.086 | 10.623
13 | 0.93 | 0.0952 | -0.083 | 9.772
13.5 | 0.956 | 0.09193 | -0.083 | 10.4
14 | 0.987 | 0.09401 | -0.089 | 10.495
14.5 | 1.013 | 0.10111 | -0.09 | 10.016
15 | 1.181 | 0.0449 | -0.141 | 26.303
15.5 | 1.208 | 0.04752 | -0.141 | 25.422
16 | 1.23 | 0.05256 | -0.141 | 23.407
16.5 | 1.232 | 0.0687 | -0.137 | 17.936
17 | 1.244 | 0.08086 | -0.134 | 15.38
17.5 | 1.173 | 0.13703 | -0.1 | 8.562
18 | 1.339 | 0.05969 | -0.143 | 22.434
18.5 | 1.37 | 0.06077 | -0.144 | 22.548
19 | 1.379 | 0.0736 | -0.142 | 18.742
19.5 | 1.404 | 0.07896 | -0.142 | 17.777
20 | 1.425 | 0.08599 | -0.142 | 16.567

## 112. Re 10M Mach 0.50 (2)
BIGFOIL.COM POLAR EXPORT
goe117
GOE 117 (MVA MK.4) |  |  |  | Cl Max: | 1.3363 | at alpha= | 7 | deg
XFOIL ncrit=9 |  |  |  | L/D Max: | 154.896 | at alpha= | 2 | deg
Re: | 10000000 |  |  | Cd Min: | 0.26081 | at alpha= | -20 | deg
Mach: | 0.5 |  |  | Cl=0 at alpha= | -4.1202 | deg
|  |  |  | @ Cl=0.1, Cd= | 0.0057825
|  |  |  | @ Cl=0.4, Cd= | 0.0053734
|  |  |  | @ Cl=0.6, Cd= | 0.0050564
alpha (deg) | Cl | Cd | Cm | Cl/Cd
-20 | -0.6546 | 0.26081 | 0.026 | -2.5099
-19.5 | -0.6332 | 0.25222 | 0.0213 | -2.5105
-18.5 | -0.591 | 0.23572 | 0.0121 | -2.5072
-18 | -0.5689 | 0.2293 | 0.0078 | -2.481
-17.5 | -0.5483 | 0.2213 | 0.0036 | -2.4776
-17 | -0.5281 | 0.21331 | -0.0004 | -2.4757
-16.5 | -0.5084 | 0.20538 | -0.0043 | -2.4754
-16 | -0.4893 | 0.19752 | -0.008 | -2.4772
-15.5 | -0.4713 | 0.18978 | -0.0114 | -2.4834
-15 | -0.4513 | 0.18067 | -0.0163 | -2.4979
-14.5 | -0.4252 | 0.17089 | -0.0232 | -2.4882
-14 | -0.3987 | 0.16112 | -0.0305 | -2.4746
-13.5 | -0.3857 | 0.15371 | -0.0327 | -2.5093
-13 | -0.3174 | 0.14124 | -0.0531 | -2.2472
-12.5 | -0.2674 | 0.12948 | -0.069 | -2.0652
-12 | -0.2473 | 0.12138 | -0.0744 | -2.0374
-11 | -0.2287 | 0.10302 | -0.084 | -2.22
-10.5 | -0.2158 | 0.09526 | -0.0885 | -2.2654
-10 | -0.2071 | 0.08719 | -0.0933 | -2.3753
-9.5 | -0.2014 | 0.07954 | -0.0978 | -2.5321
-9 | -0.204 | 0.07152 | -0.1018 | -2.8523
-8.5 | -0.2132 | 0.06326 | -0.106 | -3.3702
-8 | -0.2261 | 0.0559 | -0.1091 | -4.0447
-7.5 | -0.239 | 0.04941 | -0.1122 | -4.8371
-7 | -0.2438 | 0.03877 | -0.1227 | -6.2884
-6.5 | -0.2367 | 0.02543 | -0.1325 | -9.3079
-6 | -0.2307 | 0.01381 | -0.1347 | -16.7053
-5.5 | -0.1943 | 0.0077 | -0.1308 | -25.2338
-5 | -0.1247 | 0.00668 | -0.128 | -18.6677
-4.5 | -0.0534 | 0.00624 | -0.1262 | -8.5577
-4 | 0.0169 | 0.00601 | -0.1248 | 2.812
-3.5 | 0.0865 | 0.00581 | -0.1238 | 14.8881
-3 | 0.1553 | 0.00567 | -0.1231 | 27.3898
-2.5 | 0.2233 | 0.00561 | -0.1226 | 39.8039
-1.5 | 0.3574 | 0.00545 | -0.1219 | 65.578
-1 | 0.4241 | 0.00533 | -0.1218 | 79.5685
-0.5 | 0.4903 | 0.00527 | -0.1216 | 93.0361
0 | 0.5566 | 0.00523 | -0.1216 | 106.4245
0.5 | 0.6216 | 0.00497 | -0.1214 | 125.0704
1 | 0.6872 | 0.00503 | -0.1213 | 136.6203
1.5 | 0.7528 | 0.0051 | -0.1211 | 147.6078
2 | 0.8163 | 0.00527 | -0.1204 | 154.8956
2.5 | 0.8673 | 0.00601 | -0.1174 | 144.3095
3 | 0.9044 | 0.00775 | -0.1119 | 116.6968
3.5 | 0.9655 | 0.00811 | -0.1104 | 119.0506
4 | 1.0272 | 0.00844 | -0.1088 | 121.7062
4.5 | 1.088 | 0.00883 | -0.1068 | 123.2163
5 | 1.1491 | 0.00922 | -0.1045 | 124.6312
5.5 | 1.2081 | 0.00967 | -0.1014 | 124.9328
6 | 1.2691 | 0.00928 | -0.099 | 136.7565
6.5 | 1.3175 | 0.01016 | -0.0933 | 129.6752
7 | 1.3363 | 0.01157 | -0.0822 | 115.497
7.5 | 1.3343 | 0.01431 | -0.0699 | 93.2425
8 | 1.3173 | 0.01948 | -0.0595 | 67.6232
8.5 | 1.3189 | 0.02515 | -0.0481 | 52.4414
9 | 1.322 | 0.03224 | -0.0402 | 41.005
9.5 | 1.2969 | 0.03966 | -0.0333 | 32.7005
10 | 1.2614 | 0.04786 | -0.0291 | 26.356
10.5 | 1.224 | 0.05718 | -0.028 | 21.4061
11 | 1.1843 | 0.0681 | -0.0302 | 17.3906
11.5 | 1.1472 | 0.08043 | -0.035 | 14.2633
12 | 1.1136 | 0.09404 | -0.042 | 11.8418

## 113. Re 12M Mach 0.00 (1)
BIGFOIL.COM POLAR EXPORT
goe117
GOE 117 (MVA MK.4) |  |  |  | Cl Max: | 1.411 | at alpha= | 10 | deg
JavaFoil+Calcfoil stall+Eppler ext transition |  |  |  | L/D Max: | 168.882 | at alpha= | 6.5 | deg
Re: | 12000000 |  |  | Cd Min: | 0.00448 | at alpha= | 0 | deg
Mach: | 0 |  |  | Cl=0 at alpha= | -4.6364 | deg
|  |  |  | @ Cl=0.1, Cd= | 0.0051189
|  |  |  | @ Cl=0.4, Cd= | 0.004641
|  |  |  | @ Cl=0.6, Cd= | 0.0045416
alpha (deg) | Cl | Cd | Cm | Cl/Cd
-18 | -0.36 | 0.14702 | -0.03 | -2.448
-17.5 | -0.374 | 0.13935 | -0.031 | -2.686
-17 | -0.389 | 0.13066 | -0.031 | -2.975
-16.5 | -0.403 | 0.12296 | -0.032 | -3.274
-16 | -0.416 | 0.11698 | -0.033 | -3.555
-15.5 | -0.428 | 0.11004 | -0.034 | -3.892
-15 | -0.44 | 0.10366 | -0.035 | -4.242
-14.5 | -0.45 | 0.09799 | -0.036 | -4.588
-14 | -0.457 | 0.09173 | -0.037 | -4.983
-13.5 | -0.463 | 0.08656 | -0.039 | -5.344
-13 | -0.465 | 0.0818 | -0.039 | -5.684
-12.5 | -0.464 | 0.0765 | -0.041 | -6.071
-12 | -0.461 | 0.07058 | -0.043 | -6.536
-11.5 | -0.459 | 0.06038 | -0.05 | -7.596
-11 | -0.443 | 0.06083 | -0.048 | -7.28
-10.5 | -0.435 | 0.04939 | -0.056 | -8.8
-10 | -0.435 | 0.02957 | -0.067 | -14.697
-9.5 | -0.462 | 0.00744 | -0.082 | -62.085
-9 | -0.428 | 0.00687 | -0.083 | -62.299
-8.5 | -0.389 | 0.00642 | -0.084 | -60.702
-8 | -0.347 | 0.00609 | -0.086 | -57.027
-7.5 | -0.301 | 0.00542 | -0.087 | -55.546
-7 | -0.252 | 0.00582 | -0.088 | -43.313
-6.5 | -0.2 | 0.0057 | -0.089 | -35.136
-6 | -0.147 | 0.00556 | -0.09 | -26.533
-5.5 | -0.094 | 0.00505 | -0.092 | -18.584
-5 | -0.04 | 0.00488 | -0.093 | -8.1
-4.5 | 0.015 | 0.00482 | -0.094 | 3.198
-4 | 0.071 | 0.00515 | -0.095 | 13.739
-3.5 | 0.127 | 0.00509 | -0.096 | 24.86
-3 | 0.183 | 0.00504 | -0.097 | 36.273
-2.5 | 0.239 | 0.00499 | -0.098 | 47.915
-2 | 0.296 | 0.00491 | -0.1 | 60.26
-1.5 | 0.352 | 0.00502 | -0.101 | 70.26
-1 | 0.409 | 0.00457 | -0.102 | 89.415
-0.5 | 0.465 | 0.00462 | -0.103 | 100.791
0 | 0.526 | 0.00448 | -0.104 | 117.219
0.5 | 0.582 | 0.00451 | -0.105 | 129.166
1 | 0.639 | 0.00461 | -0.106 | 138.757
1.5 | 0.696 | 0.00472 | -0.107 | 147.422
2 | 0.753 | 0.00472 | -0.109 | 159.665
2.5 | 0.81 | 0.00488 | -0.11 | 165.794
3 | 0.866 | 0.00747 | -0.111 | 115.841
3.5 | 0.921 | 0.00667 | -0.112 | 138.155
4 | 0.976 | 0.00798 | -0.113 | 122.377
4.5 | 1.031 | 0.00703 | -0.114 | 146.51
5 | 1.084 | 0.00846 | -0.115 | 128.227
5.5 | 1.137 | 0.0069 | -0.116 | 164.835
6 | 1.189 | 0.00844 | -0.117 | 140.811
6.5 | 1.239 | 0.00734 | -0.118 | 168.882
7 | 1.282 | 0.00765 | -0.119 | 167.738
7.5 | 1.32 | 0.00792 | -0.12 | 166.621
8 | 1.352 | 0.00832 | -0.121 | 162.375
8.5 | 1.377 | 0.00891 | -0.122 | 154.595
9 | 1.396 | 0.00949 | -0.123 | 147.03
9.5 | 1.407 | 0.01003 | -0.124 | 140.236
10 | 1.411 | 0.01068 | -0.125 | 132.058
10.5 | 1.407 | 0.01132 | -0.126 | 124.258
11 | 1.395 | 0.01178 | -0.127 | 118.46
11.5 | 1.377 | 0.01236 | -0.128 | 111.406
12 | 1.351 | 0.01329 | -0.129 | 101.698
12.5 | 1.32 | 0.01406 | -0.13 | 93.851
13 | 1.267 | 0.01793 | -0.129 | 70.675
13.5 | 1.209 | 0.02021 | -0.128 | 59.789
14 | 0.979 | 0.08553 | -0.081 | 11.45
14.5 | 0.937 | 0.09293 | -0.078 | 10.083
15 | 0.894 | 0.10124 | -0.074 | 8.827

## 114. Re 12M Mach 0.00 (2)
BIGFOIL.COM POLAR EXPORT
goe117
GOE 117 (MVA MK.4) |  |  |  | Cl Max: | 1.8414 | at alpha= | 18.5 | deg
XFOIL ncrit=9 |  |  |  | L/D Max: | 145.901 | at alpha= | 6.5 | deg
Re: | 12000000 |  |  | Cd Min: | 0.06389 | at alpha= | 20 | deg
Mach: | 0 |  |  | Cl=0 at alpha= | -4.2486 | deg
|  |  |  | @ Cl=0.1, Cd= | 0.0053285
|  |  |  | @ Cl=0.4, Cd= | 0.0050123
|  |  |  | @ Cl=0.6, Cd= | 0.0047859
alpha (deg) | Cl | Cd | Cm | Cl/Cd
-16 | -1.2151 | 0.02589 | -0.1023 | -46.9332
-15.5 | -1.1753 | 0.02192 | -0.1055 | -53.6177
-15 | -1.1294 | 0.0195 | -0.107 | -57.9179
-14.5 | -1.0883 | 0.01725 | -0.107 | -63.0899
-13.5 | -0.9739 | 0.01293 | -0.1126 | -75.321
-13 | -0.9286 | 0.01204 | -0.1113 | -77.1262
-12.5 | -0.8807 | 0.01125 | -0.1104 | -78.2844
-12 | -0.8309 | 0.01057 | -0.1098 | -78.6093
-11.5 | -0.7799 | 0.00999 | -0.1093 | -78.0681
-11 | -0.7281 | 0.00945 | -0.1088 | -77.0476
-10.5 | -0.6755 | 0.00898 | -0.1085 | -75.2227
-10 | -0.6226 | 0.00853 | -0.1082 | -72.9894
-9.5 | -0.5694 | 0.00808 | -0.1079 | -70.4703
-9 | -0.5172 | 0.00749 | -0.1073 | -69.0521
-8.5 | -0.4651 | 0.00712 | -0.1068 | -65.323
-8 | -0.4132 | 0.007 | -0.1061 | -59.0286
-7 | -0.3049 | 0.00653 | -0.1056 | -46.6922
-6.5 | -0.2501 | 0.00627 | -0.1054 | -39.8884
-6 | -0.1948 | 0.00609 | -0.1054 | -31.9869
-5.5 | -0.1396 | 0.00587 | -0.1053 | -23.7819
-5 | -0.0841 | 0.00569 | -0.1053 | -14.7803
-4.5 | -0.028 | 0.00556 | -0.1053 | -5.036
-4 | 0.0277 | 0.00543 | -0.1053 | 5.1013
-3.5 | 0.0839 | 0.00534 | -0.1054 | 15.7116
-3 | 0.14 | 0.0053 | -0.1055 | 26.4151
-2.5 | 0.196 | 0.00526 | -0.1055 | 37.2624
-2 | 0.2524 | 0.00519 | -0.1057 | 48.632
-1.5 | 0.3085 | 0.00513 | -0.1057 | 60.1365
-1 | 0.3646 | 0.00505 | -0.1058 | 72.198
-0.5 | 0.4209 | 0.00499 | -0.1059 | 84.3487
0 | 0.4762 | 0.00483 | -0.1059 | 98.5921
0.5 | 0.5318 | 0.00471 | -0.1059 | 112.9087
1 | 0.5871 | 0.00476 | -0.1059 | 123.3403
1.5 | 0.6418 | 0.00487 | -0.1058 | 131.7864
2 | 0.693 | 0.00519 | -0.105 | 133.526
2.5 | 0.7393 | 0.0058 | -0.1035 | 127.4655
3 | 0.7819 | 0.00695 | -0.1011 | 112.5036
3.5 | 0.8335 | 0.00731 | -0.1005 | 114.0219
4 | 0.8867 | 0.00752 | -0.1002 | 117.9122
4.5 | 0.9393 | 0.00776 | -0.0998 | 121.0438
5 | 0.9914 | 0.00803 | -0.0993 | 123.462
5.5 | 1.0429 | 0.00812 | -0.0987 | 128.436
6 | 1.0987 | 0.00758 | -0.0996 | 144.9472
6.5 | 1.1497 | 0.00788 | -0.0989 | 145.901
7 | 1.1987 | 0.00826 | -0.0979 | 145.1211
8 | 1.2962 | 0.00902 | -0.0958 | 143.7029
8.5 | 1.3441 | 0.00942 | -0.0947 | 142.6858
9 | 1.3897 | 0.00995 | -0.0931 | 139.6683
9.5 | 1.4335 | 0.01056 | -0.0913 | 135.7481
11 | 1.5621 | 0.01217 | -0.0856 | 128.3566
11.5 | 1.6008 | 0.01279 | -0.083 | 125.1603
12 | 1.6321 | 0.01341 | -0.0789 | 121.7077
12.5 | 1.6581 | 0.01412 | -0.074 | 117.4292
13 | 1.6833 | 0.01498 | -0.0693 | 112.3698
13.5 | 1.7071 | 0.01607 | -0.0648 | 106.229
14 | 1.7297 | 0.01769 | -0.0611 | 97.7784
14.5 | 1.7527 | 0.01999 | -0.0586 | 87.6788
15 | 1.7771 | 0.02186 | -0.0562 | 81.2946
15.5 | 1.786 | 0.02497 | -0.0526 | 71.5258
16 | 1.8062 | 0.02727 | -0.0504 | 66.234
16.5 | 1.8163 | 0.03055 | -0.0478 | 59.4534
17 | 1.827 | 0.03389 | -0.0457 | 53.9097
17.5 | 1.8322 | 0.03796 | -0.0438 | 48.2666
18 | 1.8405 | 0.04197 | -0.0425 | 43.8528
18.5 | 1.8414 | 0.04692 | -0.0414 | 39.2455
19 | 1.8353 | 0.0528 | -0.0406 | 34.7595
19.5 | 1.8375 | 0.05782 | -0.0401 | 31.7797
20 | 1.8296 | 0.06389 | -0.0395 | 28.6367

## 115. Re 12M Mach 0.10 (1)
BIGFOIL.COM POLAR EXPORT
goe117
GOE 117 (MVA MK.4) |  |  |  | Cl Max: | 1.406 | at alpha= | 10 | deg
JavaFoil+Calcfoil stall+Eppler ext transition |  |  |  | L/D Max: | 168.127 | at alpha= | 6.5 | deg
Re: | 12000000 |  |  | Cd Min: | 0.0045 | at alpha= | 0 | deg
Mach: | 0.1 |  |  | Cl=0 at alpha= | -4.6364 | deg
|  |  |  | @ Cl=0.1, Cd= | 0.0051789
|  |  |  | @ Cl=0.4, Cd= | 0.0046879
|  |  |  | @ Cl=0.6, Cd= | 0.0045684
alpha (deg) | Cl | Cd | Cm | Cl/Cd
-14.5 | -0.427 | 0.10031 | -0.035 | -4.252
-14 | -0.437 | 0.09474 | -0.036 | -4.614
-13.5 | -0.445 | 0.0878 | -0.038 | -5.074
-13 | -0.451 | 0.08343 | -0.039 | -5.403
-12.5 | -0.453 | 0.0777 | -0.04 | -5.828
-12 | -0.451 | 0.07232 | -0.042 | -6.241
-11.5 | -0.446 | 0.06689 | -0.044 | -6.669
-11 | -0.438 | 0.06132 | -0.048 | -7.14
-10.5 | -0.429 | 0.0519 | -0.054 | -8.268
-10 | -0.435 | 0.02823 | -0.068 | -15.397
-9.5 | -0.458 | 0.00791 | -0.082 | -57.943
-9 | -0.428 | 0.00695 | -0.084 | -61.584
-8.5 | -0.39 | 0.00644 | -0.085 | -60.562
-8 | -0.348 | 0.00615 | -0.086 | -56.519
-7.5 | -0.302 | 0.00538 | -0.087 | -56.164
-7 | -0.253 | 0.00584 | -0.088 | -43.313
-6.5 | -0.201 | 0.00561 | -0.09 | -35.835
-6 | -0.148 | 0.00547 | -0.091 | -27.08
-5.5 | -0.094 | 0.00508 | -0.092 | -18.545
-5 | -0.04 | 0.00492 | -0.093 | -8.079
-4.5 | 0.015 | 0.00485 | -0.094 | 3.192
-4 | 0.071 | 0.00521 | -0.095 | 13.654
-3.5 | 0.127 | 0.00515 | -0.097 | 24.718
-3 | 0.184 | 0.00507 | -0.098 | 36.229
-2.5 | 0.24 | 0.00501 | -0.099 | 47.929
-2 | 0.297 | 0.00494 | -0.1 | 60.183
-1.5 | 0.354 | 0.00493 | -0.101 | 71.82
-1 | 0.411 | 0.00463 | -0.102 | 88.735
-0.5 | 0.468 | 0.00464 | -0.104 | 100.837
0 | 0.528 | 0.0045 | -0.105 | 117.387
0.5 | 0.585 | 0.00455 | -0.106 | 128.534
1 | 0.642 | 0.00462 | -0.107 | 139.016
1.5 | 0.7 | 0.00468 | -0.108 | 149.365
2 | 0.757 | 0.00473 | -0.109 | 160.052
2.5 | 0.814 | 0.00487 | -0.11 | 167.059
3 | 0.87 | 0.0075 | -0.111 | 115.973
3.5 | 0.926 | 0.00664 | -0.112 | 139.347
4 | 0.981 | 0.00798 | -0.113 | 122.882
4.5 | 1.036 | 0.0071 | -0.115 | 145.885
5 | 1.089 | 0.00854 | -0.116 | 127.504
5.5 | 1.142 | 0.00689 | -0.117 | 165.748
6 | 1.194 | 0.00846 | -0.118 | 141.075
6.5 | 1.245 | 0.0074 | -0.119 | 168.127
7 | 1.288 | 0.00771 | -0.12 | 166.968
7.5 | 1.324 | 0.00801 | -0.121 | 165.301
8 | 1.355 | 0.00841 | -0.122 | 161.181
8.5 | 1.38 | 0.009 | -0.123 | 153.258
9 | 1.396 | 0.00956 | -0.124 | 146.009
9.5 | 1.405 | 0.0102 | -0.125 | 137.816
10 | 1.406 | 0.01085 | -0.126 | 129.643
10.5 | 1.399 | 0.01131 | -0.127 | 123.715
11 | 1.383 | 0.01195 | -0.128 | 115.727
11.5 | 1.359 | 0.01257 | -0.128 | 108.159
12 | 1.329 | 0.01351 | -0.129 | 98.352
12.5 | 1.291 | 0.0144 | -0.13 | 89.673
13 | 1.22 | 0.01904 | -0.128 | 64.061
13.5 | 0.983 | 0.08119 | -0.081 | 12.103
14 | 0.94 | 0.08666 | -0.081 | 10.843
14.5 | 0.892 | 0.09456 | -0.077 | 9.434
15 | 0.845 | 0.10242 | -0.073 | 8.248

## 116. Re 12M Mach 0.10 (2)
BIGFOIL.COM POLAR EXPORT
goe117
GOE 117 (MVA MK.4) |  |  |  | Cl Max: | 1.8215 | at alpha= | 18 | deg
XFOIL ncrit=9 |  |  |  | L/D Max: | 145.788 | at alpha= | 6.5 | deg
Re: | 12000000 |  |  | Cd Min: | 0.07063 | at alpha= | 20 | deg
Mach: | 0.1 |  |  | Cl=0 at alpha= | -4.2451 | deg
|  |  |  | @ Cl=0.1, Cd= | 0.0053359
|  |  |  | @ Cl=0.4, Cd= | 0.0050145
|  |  |  | @ Cl=0.6, Cd= | 0.0047792
alpha (deg) | Cl | Cd | Cm | Cl/Cd
-15 | -1.1153 | 0.02588 | -0.1079 | -43.0951
-14.5 | -1.09 | 0.02071 | -0.1093 | -52.6316
-13.5 | -0.9741 | 0.01489 | -0.1167 | -65.4197
-13 | -0.934 | 0.01328 | -0.1146 | -70.3313
-12.5 | -0.8887 | 0.012 | -0.1132 | -74.0583
-12 | -0.8396 | 0.01106 | -0.1122 | -75.9132
-11.5 | -0.7884 | 0.01034 | -0.1114 | -76.2476
-11 | -0.7361 | 0.00973 | -0.1108 | -75.6526
-10.5 | -0.6829 | 0.00921 | -0.1103 | -74.1477
-10 | -0.6293 | 0.00871 | -0.1098 | -72.2503
-9 | -0.5222 | 0.00769 | -0.1087 | -67.9064
-8.5 | -0.4698 | 0.00725 | -0.108 | -64.8
-8 | -0.4176 | 0.00707 | -0.1071 | -59.0665
-7.5 | -0.363 | 0.00687 | -0.1068 | -52.8384
-7 | -0.3078 | 0.0066 | -0.1065 | -46.6364
-6.5 | -0.2527 | 0.00631 | -0.1063 | -40.0475
-6 | -0.1968 | 0.00612 | -0.1061 | -32.1569
-5.5 | -0.1411 | 0.00588 | -0.106 | -23.9966
-4.5 | -0.0287 | 0.00557 | -0.1059 | -5.1526
-4 | 0.0276 | 0.00544 | -0.1059 | 5.0735
-3.5 | 0.084 | 0.00535 | -0.106 | 15.7009
-3 | 0.1406 | 0.0053 | -0.106 | 26.5283
-2.5 | 0.1969 | 0.00527 | -0.1061 | 37.3624
-2 | 0.2537 | 0.0052 | -0.1062 | 48.7885
-1.5 | 0.3101 | 0.00513 | -0.1063 | 60.4483
-1 | 0.3666 | 0.00505 | -0.1063 | 72.5941
-0.5 | 0.4231 | 0.00499 | -0.1064 | 84.7896
0 | 0.4788 | 0.00485 | -0.1064 | 98.7216
0.5 | 0.5347 | 0.00472 | -0.1064 | 113.2839
1 | 0.5904 | 0.00476 | -0.1064 | 124.0336
1.5 | 0.6454 | 0.00487 | -0.1063 | 132.5257
2 | 0.6969 | 0.00519 | -0.1055 | 134.2775
2.5 | 0.7433 | 0.00581 | -0.1039 | 127.9346
3 | 0.786 | 0.00697 | -0.1016 | 112.769
3.5 | 0.838 | 0.00733 | -0.1009 | 114.3247
4 | 0.8915 | 0.00754 | -0.1005 | 118.2361
4.5 | 0.9444 | 0.00779 | -0.1001 | 121.2323
5 | 0.9969 | 0.00806 | -0.0996 | 123.6849
5.5 | 1.0487 | 0.00816 | -0.099 | 128.5172
6 | 1.1047 | 0.00762 | -0.0997 | 144.9738
6.5 | 1.1561 | 0.00793 | -0.099 | 145.7881
7 | 1.2053 | 0.00832 | -0.0979 | 144.8678
7.5 | 1.2544 | 0.00872 | -0.0967 | 143.8532
8 | 1.3036 | 0.00909 | -0.0956 | 143.4103
8.5 | 1.3516 | 0.00951 | -0.0943 | 142.1241
9 | 1.3971 | 0.01008 | -0.0926 | 138.6012
10 | 1.4857 | 0.01121 | -0.0887 | 132.5335
10.5 | 1.528 | 0.0118 | -0.0865 | 129.4915
11 | 1.5693 | 0.01236 | -0.0842 | 126.966
11.5 | 1.6066 | 0.01302 | -0.0811 | 123.3948
12 | 1.6329 | 0.01368 | -0.0758 | 119.364
12.5 | 1.6581 | 0.01453 | -0.0706 | 114.1156
13 | 1.6815 | 0.01561 | -0.0657 | 107.7194
13.5 | 1.7047 | 0.01702 | -0.0614 | 100.1586
14 | 1.7329 | 0.01899 | -0.0592 | 91.2533
14.5 | 1.7487 | 0.0216 | -0.0556 | 80.9583
15 | 1.7691 | 0.02388 | -0.0528 | 74.0829
15.5 | 1.7769 | 0.02725 | -0.0493 | 65.2073
16 | 1.7966 | 0.02981 | -0.0472 | 60.2684
16.5 | 1.8023 | 0.03365 | -0.0445 | 53.5602
17 | 1.8117 | 0.0374 | -0.0426 | 48.4412
17.5 | 1.8139 | 0.04207 | -0.0409 | 43.1162
18 | 1.8215 | 0.04647 | -0.0399 | 39.1973
18.5 | 1.8188 | 0.05202 | -0.039 | 34.9635
19 | 1.8065 | 0.05872 | -0.0382 | 30.7646
19.5 | 1.8071 | 0.06399 | -0.0377 | 28.2404
20 | 1.7925 | 0.07063 | -0.0367 | 25.3787

## 117. Re 12M Mach 0.25 (1)
BIGFOIL.COM POLAR EXPORT
goe117
GOE 117 (MVA MK.4) |  |  |  | Cl Max: | 1.391 | at alpha= | 9 | deg
JavaFoil+Calcfoil stall+Eppler ext transition |  |  |  | L/D Max: | 174.489 | at alpha= | 2.5 | deg
Re: | 12000000 |  |  | Cd Min: | 0.00444 | at alpha= | 0 | deg
Mach: | 0.25 |  |  | Cl=0 at alpha= | -4.6403 | deg
|  |  |  | @ Cl=0.1, Cd= | 0.005156
|  |  |  | @ Cl=0.4, Cd= | 0.0047007
|  |  |  | @ Cl=0.6, Cd= | 0.10284
alpha (deg) | Cl | Cd | Cm | Cl/Cd
-14 | -0.258 | 0.10505 | -0.035 | -2.455
-13.5 | -0.295 | 0.09964 | -0.035 | -2.958
-13 | -0.327 | 0.09322 | -0.036 | -3.503
-12.5 | -0.353 | 0.08528 | -0.037 | -4.136
-12 | -0.373 | 0.07963 | -0.038 | -4.68
-11.5 | -0.386 | 0.07352 | -0.039 | -5.248
-11 | -0.393 | 0.06755 | -0.043 | -5.815
-10.5 | -0.392 | 0.06258 | -0.045 | -6.266
-10 | -0.386 | 0.05605 | -0.05 | -6.885
-9.5 | -0.387 | 0.03663 | -0.065 | -10.573
-9 | -0.422 | 0.00775 | -0.085 | -54.383
-8.5 | -0.39 | 0.00675 | -0.087 | -57.824
-8 | -0.351 | 0.00642 | -0.088 | -54.664
-7.5 | -0.307 | 0.00552 | -0.09 | -55.609
-7 | -0.258 | 0.00592 | -0.091 | -43.532
-6.5 | -0.205 | 0.00579 | -0.092 | -35.446
-6 | -0.151 | 0.00563 | -0.093 | -26.876
-5.5 | -0.096 | 0.00542 | -0.094 | -17.82
-5 | -0.041 | 0.005 | -0.096 | -8.142
-4.5 | 0.016 | 0.00483 | -0.097 | 3.285
-4 | 0.073 | 0.00517 | -0.098 | 14.113
-3.5 | 0.131 | 0.00514 | -0.099 | 25.415
-3 | 0.189 | 0.00507 | -0.1 | 37.166
-2.5 | 0.247 | 0.00506 | -0.102 | 48.731
-2 | 0.305 | 0.00498 | -0.103 | 61.305
-1.5 | 0.364 | 0.00498 | -0.104 | 72.965
-1 | 0.422 | 0.00453 | -0.105 | 93.206
-0.5 | 0.48 | 0.00457 | -0.106 | 105.152
0 | 0.543 | 0.00444 | -0.107 | 122.254
0.5 | 0.601 | 0.00453 | -0.109 | 132.649
1 | 0.66 | 0.00457 | -0.11 | 144.554
1.5 | 0.719 | 0.00465 | -0.111 | 154.442
2 | 0.777 | 0.00468 | -0.112 | 166.046
2.5 | 0.836 | 0.00479 | -0.113 | 174.489
3 | 0.894 | 0.00649 | -0.114 | 137.741
3.5 | 0.951 | 0.00667 | -0.115 | 142.599
4 | 1.007 | 0.00686 | -0.117 | 146.938
4.5 | 1.063 | 0.00713 | -0.118 | 149.043
5 | 1.118 | 0.00876 | -0.119 | 127.597
5.5 | 1.171 | 0.00696 | -0.12 | 168.226
6 | 1.224 | 0.0088 | -0.121 | 139.006
6.5 | 1.274 | 0.00751 | -0.122 | 169.579
7 | 1.316 | 0.00787 | -0.123 | 167.073
7.5 | 1.348 | 0.0082 | -0.124 | 164.377
8 | 1.373 | 0.00875 | -0.125 | 156.972
8.5 | 1.388 | 0.00937 | -0.126 | 148.114
9 | 1.391 | 0.01009 | -0.127 | 137.88
9.5 | 1.382 | 0.0107 | -0.128 | 129.134
10 | 1.359 | 0.01142 | -0.129 | 119.042
10.5 | 1.322 | 0.0122 | -0.13 | 108.367
11 | 1.271 | 0.01291 | -0.131 | 98.448
11.5 | 1.178 | 0.01805 | -0.129 | 65.263
12 | 0.919 | 0.07248 | -0.079 | 12.683
12.5 | 0.84 | 0.08059 | -0.071 | 10.424
13 | 0.757 | 0.0893 | -0.067 | 8.483
13.5 | 0.67 | 0.09702 | -0.064 | 6.904
14 | 0.578 | 0.10284 | -0.064 | 5.624

## 118. Re 12M Mach 0.25 (2)
BIGFOIL.COM POLAR EXPORT
goe117
GOE 117 (MVA MK.4) |  |  |  | Cl Max: | 1.6865 | at alpha= | 14 | deg
XFOIL ncrit=9 |  |  |  | L/D Max: | 145.672 | at alpha= | 6 | deg
Re: | 12000000 |  |  | Cd Min: | 0.13326 | at alpha= | 18.5 | deg
Mach: | 0.25 |  |  | Cl=0 at alpha= | -99 | deg
|  |  |  | @ Cl=0.1, Cd= | 0.0049
|  |  |  | @ Cl=0.4, Cd= | 0.0049
|  |  |  | @ Cl=0.6, Cd= | 0.0047813
alpha (deg) | Cl | Cd | Cm | Cl/Cd
0 | 0.4934 | 0.0049 | -0.1093 | 100.6939
0.5 | 0.551 | 0.00473 | -0.1093 | 116.4905
1 | 0.6083 | 0.00479 | -0.1093 | 126.9937
1.5 | 0.6654 | 0.00489 | -0.1091 | 136.0736
2 | 0.7189 | 0.00519 | -0.1084 | 138.5164
2.5 | 0.7656 | 0.00588 | -0.1064 | 130.2041
3 | 0.8085 | 0.00709 | -0.1037 | 114.0339
3.5 | 0.8625 | 0.00743 | -0.103 | 116.0834
4 | 0.9177 | 0.00766 | -0.1024 | 119.8042
4.5 | 0.9725 | 0.00792 | -0.1018 | 122.7904
5 | 1.0269 | 0.0082 | -0.1011 | 125.2317
5.5 | 1.0807 | 0.00846 | -0.1002 | 127.7423
6 | 1.1377 | 0.00781 | -0.1005 | 145.6722
6.5 | 1.1908 | 0.0082 | -0.0993 | 145.2195
7 | 1.2418 | 0.00864 | -0.0977 | 143.7269
7.5 | 1.2931 | 0.00905 | -0.0961 | 142.884
8 | 1.3429 | 0.00953 | -0.0942 | 140.9129
8.5 | 1.3908 | 0.01011 | -0.0918 | 137.5668
9 | 1.4343 | 0.01088 | -0.0886 | 131.829
10 | 1.5229 | 0.01213 | -0.0825 | 125.5482
10.5 | 1.5547 | 0.01292 | -0.077 | 120.3328
11 | 1.581 | 0.01381 | -0.0706 | 114.4823
11.5 | 1.6062 | 0.01499 | -0.0647 | 107.1514
12 | 1.6345 | 0.01656 | -0.0601 | 98.7017
12.5 | 1.6588 | 0.01901 | -0.0562 | 87.2593
13 | 1.6761 | 0.02181 | -0.0518 | 76.8501
13.5 | 1.6858 | 0.0253 | -0.0472 | 66.6324
14 | 1.6865 | 0.02965 | -0.0426 | 56.8803
14.5 | 1.6728 | 0.03539 | -0.0376 | 47.2676
15 | 1.6599 | 0.04141 | -0.0338 | 40.0845
15.5 | 1.6134 | 0.05076 | -0.0296 | 31.7849
16 | 1.5778 | 0.05907 | -0.0266 | 26.7107
16.5 | 1.5261 | 0.07095 | -0.0268 | 21.5095
17 | 1.4809 | 0.0844 | -0.0306 | 17.5462
17.5 | 1.4256 | 0.10117 | -0.0382 | 14.0911
18 | 1.3983 | 0.11465 | -0.0454 | 12.1962
18.5 | 1.3505 | 0.13326 | -0.0568 | 10.1343

## 119. Re 12M Mach 0.50 (1)
BIGFOIL.COM POLAR EXPORT
goe117
GOE 117 (MVA MK.4) |  |  |  | Cl Max: | 1.43 | at alpha= | 20 | deg
JavaFoil+Calcfoil stall+Eppler ext transition |  |  |  | L/D Max: | 175.174 | at alpha= | 2 | deg
Re: | 12000000 |  |  | Cd Min: | 0.00457 | at alpha= | 0 | deg
Mach: | 0.5 |  |  | Cl=0 at alpha= | -4.6429 | deg
|  |  |  | @ Cl=0.1, Cd= | 0.0053644
|  |  |  | @ Cl=0.4, Cd= | 0.0051091
|  |  |  | @ Cl=0.6, Cd= | 0.0045874
alpha (deg) | Cl | Cd | Cm | Cl/Cd
-20 | -0.781 | 0.13125 | -0.045 | -5.948
-19.5 | -0.754 | 0.13003 | -0.045 | -5.798
-19 | -0.724 | 0.15287 | -0.042 | -4.735
-18.5 | -0.704 | 0.13567 | -0.046 | -5.192
-18 | -0.682 | 0.12232 | -0.047 | -5.578
-17.5 | -0.659 | 0.11649 | -0.049 | -5.654
-17 | -0.634 | 0.11091 | -0.049 | -5.713
-16.5 | -0.608 | 0.10688 | -0.049 | -5.688
-16 | -0.578 | 0.11184 | -0.046 | -5.17
-15.5 | -0.553 | 0.10755 | -0.045 | -5.137
-15 | -0.527 | 0.10517 | -0.045 | -5.01
-14.5 | -0.502 | 0.10013 | -0.045 | -5.015
-14 | -0.477 | 0.09659 | -0.046 | -4.943
-13.5 | -0.453 | 0.08784 | -0.046 | -5.153
-13 | -0.428 | 0.08875 | -0.047 | -4.822
-12.5 | -0.403 | 0.08367 | -0.048 | -4.816
-12 | -0.379 | 0.07487 | -0.051 | -5.065
-11.5 | -0.355 | 0.06808 | -0.054 | -5.214
-11 | -0.334 | 0.05893 | -0.06 | -5.661
-10.5 | -0.31 | 0.05208 | -0.064 | -5.947
-10 | -0.288 | 0.04353 | -0.069 | -6.614
-9.5 | -0.265 | 0.03687 | -0.074 | -7.185
-9 | -0.24 | 0.03249 | -0.076 | -7.376
-8.5 | -0.241 | 0.00852 | -0.096 | -28.303
-8 | -0.173 | 0.05885 | -0.047 | -2.946
-7.5 | -0.231 | 0.04537 | -0.048 | -5.098
-7 | -0.263 | 0.00636 | -0.101 | -41.34
-6.5 | -0.216 | 0.00577 | -0.103 | -37.487
-6 | -0.163 | 0.00608 | -0.104 | -26.755
-5.5 | -0.105 | 0.00584 | -0.106 | -17.972
-5 | -0.045 | 0.00571 | -0.107 | -7.815
-4.5 | 0.018 | 0.00558 | -0.108 | 3.136
-4 | 0.081 | 0.0054 | -0.11 | 14.994
-3.5 | 0.145 | 0.00528 | -0.111 | 27.52
-3 | 0.21 | 0.00524 | -0.112 | 40.074
-2.5 | 0.275 | 0.00517 | -0.114 | 53.233
-2 | 0.341 | 0.0051 | -0.115 | 66.785
-1.5 | 0.406 | 0.00511 | -0.116 | 79.5
-1 | 0.472 | 0.00467 | -0.118 | 101.076
-0.5 | 0.537 | 0.00477 | -0.119 | 112.421
0 | 0.606 | 0.00457 | -0.12 | 132.542
0.5 | 0.672 | 0.00469 | -0.121 | 143.268
1 | 0.737 | 0.00479 | -0.123 | 154.008
1.5 | 0.803 | 0.0049 | -0.124 | 163.908
2 | 0.868 | 0.00496 | -0.125 | 175.174
2.5 | 0.933 | 0.00814 | -0.127 | 114.721
3 | 0.998 | 0.00712 | -0.128 | 140.005
3.5 | 1.06 | 0.00883 | -0.129 | 120.018
4 | 1.121 | 0.00773 | -0.13 | 144.99
4.5 | 1.181 | 0.00809 | -0.132 | 146.014
5 | 1.238 | 0.00843 | -0.133 | 146.73
5.5 | 1.291 | 0.00826 | -0.134 | 156.352
6 | 1.341 | 0.00871 | -0.135 | 153.939
6.5 | 1.385 | 0.00922 | -0.136 | 150.149
7 | 1.393 | 0.00982 | -0.138 | 141.845
7.5 | 1.337 | 0.01104 | -0.139 | 121.138
8 | 0.664 | 0.05692 | -0.063 | 11.664
8.5 | 0.69 | 0.06073 | -0.065 | 11.37
9 | 0.717 | 0.06555 | -0.066 | 10.935
9.5 | 0.923 | 0.01341 | -0.143 | 68.846
10 | 0.937 | 0.01816 | -0.141 | 51.568
10.5 | 0.964 | 0.01975 | -0.142 | 48.787
11 | 0.988 | 0.02194 | -0.142 | 45.059
11.5 | 1.012 | 0.02427 | -0.141 | 41.698
12 | 0.88 | 0.07971 | -0.083 | 11.034
12.5 | 0.909 | 0.08298 | -0.088 | 10.96
13 | 0.931 | 0.09344 | -0.084 | 9.968
13.5 | 0.957 | 0.09006 | -0.085 | 10.63
14 | 0.99 | 0.09122 | -0.093 | 10.856
14.5 | 1.016 | 0.09948 | -0.093 | 10.208
15 | 1.192 | 0.04081 | -0.143 | 29.212
15.5 | 1.218 | 0.04401 | -0.143 | 27.664
16 | 1.238 | 0.04906 | -0.142 | 25.231
16.5 | 1.235 | 0.0656 | -0.137 | 18.827
17 | 1.251 | 0.07526 | -0.136 | 16.62
17.5 | 1.174 | 0.13733 | -0.1 | 8.546
18 | 1.345 | 0.05597 | -0.144 | 24.032
18.5 | 1.374 | 0.05751 | -0.145 | 23.892
19 | 1.386 | 0.06906 | -0.143 | 20.076
19.5 | 1.409 | 0.07423 | -0.143 | 18.987
20 | 1.43 | 0.08211 | -0.143 | 17.419

## 120. Re 12M Mach 0.50 (2)
BIGFOIL.COM POLAR EXPORT
goe117
GOE 117 (MVA MK.4) |  |  |  | Cl Max: | 1.3507 | at alpha= | 7 | deg
XFOIL ncrit=9 |  |  |  | L/D Max: | 154.394 | at alpha= | 2 | deg
Re: | 12000000 |  |  | Cd Min: | 0.26107 | at alpha= | -20 | deg
Mach: | 0.5 |  |  | Cl=0 at alpha= | -4.1232 | deg
|  |  |  | @ Cl=0.1, Cd= | 0.0056268
|  |  |  | @ Cl=0.4, Cd= | 0.0052264
|  |  |  | @ Cl=0.6, Cd= | 0.0049341
alpha (deg) | Cl | Cd | Cm | Cl/Cd
-20 | -0.655 | 0.26107 | 0.0262 | -2.5089
-19.5 | -0.6336 | 0.25248 | 0.0214 | -2.5095
-19 | -0.6127 | 0.24334 | 0.0168 | -2.5179
-18.5 | -0.5917 | 0.23542 | 0.0122 | -2.5134
-18 | -0.5694 | 0.22926 | 0.008 | -2.4836
-17.5 | -0.5488 | 0.22139 | 0.0038 | -2.4789
-17 | -0.5286 | 0.21339 | -0.0003 | -2.4772
-16.5 | -0.509 | 0.20539 | -0.0042 | -2.4782
-16 | -0.49 | 0.1976 | -0.0078 | -2.4798
-15.5 | -0.4651 | 0.18878 | -0.0137 | -2.4637
-15 | -0.4397 | 0.17845 | -0.0207 | -2.464
-14.5 | -0.2581 | 0.14195 | -0.0491 | -1.8182
-14 | -0.2386 | 0.13663 | -0.0535 | -1.7463
-13.5 | -0.2228 | 0.1299 | -0.0578 | -1.7152
-13 | -0.2081 | 0.12291 | -0.0621 | -1.6931
-12.5 | -0.1978 | 0.1148 | -0.0665 | -1.723
-12 | -0.1942 | 0.10534 | -0.0713 | -1.8436
-11.5 | -0.1855 | 0.09774 | -0.0747 | -1.8979
-11 | -0.1861 | 0.08883 | -0.0783 | -2.095
-10.5 | -0.1854 | 0.07995 | -0.082 | -2.3189
-10 | -0.1869 | 0.07085 | -0.0858 | -2.638
-9.5 | -0.1928 | 0.06146 | -0.0898 | -3.137
-9 | -0.2027 | 0.05219 | -0.094 | -3.8839
-8.5 | -0.2159 | 0.04354 | -0.0979 | -4.9587
-8 | -0.2333 | 0.0359 | -0.1011 | -6.4986
-7.5 | -0.2513 | 0.02961 | -0.1047 | -8.487
-7 | -0.2574 | 0.01967 | -0.1155 | -13.0859
-6.5 | -0.2507 | 0.00896 | -0.1262 | -27.9799
-5.5 | -0.1958 | 0.00724 | -0.1307 | -27.0442
-5 | -0.1247 | 0.00643 | -0.1281 | -19.3935
-4.5 | -0.0532 | 0.00604 | -0.1263 | -8.8079
-4 | 0.0174 | 0.0058 | -0.1249 | 3
-3.5 | 0.0873 | 0.00565 | -0.124 | 15.4513
-2.5 | 0.2242 | 0.0054 | -0.1228 | 41.5185
-2 | 0.2913 | 0.00536 | -0.1224 | 54.347
-1.5 | 0.3586 | 0.00527 | -0.1222 | 68.0455
-1 | 0.4251 | 0.0052 | -0.122 | 81.75
-0.5 | 0.4916 | 0.00512 | -0.1219 | 96.0156
0 | 0.5582 | 0.00507 | -0.122 | 110.0986
0.5 | 0.6228 | 0.00486 | -0.1217 | 128.1481
1 | 0.6883 | 0.00492 | -0.1215 | 139.8984
1.5 | 0.7536 | 0.00499 | -0.1213 | 151.022
2 | 0.8152 | 0.00528 | -0.1202 | 154.3939
2.5 | 0.866 | 0.00613 | -0.1173 | 141.2724
3 | 0.9065 | 0.00761 | -0.1123 | 119.1196
3.5 | 0.9691 | 0.00788 | -0.1111 | 122.9822
4 | 1.0307 | 0.00822 | -0.1094 | 125.3893
4.5 | 1.0924 | 0.00858 | -0.1075 | 127.3193
5 | 1.1539 | 0.00896 | -0.1053 | 128.7835
5.5 | 1.2145 | 0.00939 | -0.1025 | 129.3397
6 | 1.2718 | 0.00975 | -0.0988 | 130.441
6.5 | 1.3263 | 0.00981 | -0.0946 | 135.1988
7 | 1.3507 | 0.01115 | -0.0844 | 121.139
7.5 | 1.3483 | 0.01394 | -0.0718 | 96.7217
8 | 1.3302 | 0.01898 | -0.0607 | 70.0843
8.5 | 1.3343 | 0.02467 | -0.0497 | 54.0859
9 | 1.3317 | 0.03195 | -0.0409 | 41.6808
9.5 | 1.3041 | 0.03931 | -0.0336 | 33.1748
10 | 1.2673 | 0.04749 | -0.0291 | 26.6856
10.5 | 1.2294 | 0.05668 | -0.0278 | 21.6902
11 | 1.1888 | 0.06752 | -0.0298 | 17.6066
11.5 | 1.151 | 0.07976 | -0.0344 | 14.4308
12 | 1.1173 | 0.09325 | -0.0412 | 11.9818

## 121. Re 14M Mach 0.00 (1)
BIGFOIL.COM POLAR EXPORT
goe117
GOE 117 (MVA MK.4) |  |  |  | Cl Max: | 1.411 | at alpha= | 10 | deg
JavaFoil+Calcfoil stall+Eppler ext transition |  |  |  | L/D Max: | 172.212 | at alpha= | 7 | deg
Re: | 14000000 |  |  | Cd Min: | 0.00443 | at alpha= | 0 | deg
Mach: | 0 |  |  | Cl=0 at alpha= | -4.6364 | deg
|  |  |  | @ Cl=0.1, Cd= | 0.0049793
|  |  |  | @ Cl=0.4, Cd= | 0.0050316
|  |  |  | @ Cl=0.6, Cd= | 0.0045095
alpha (deg) | Cl | Cd | Cm | Cl/Cd
-15 | -0.44 | 0.10437 | -0.035 | -4.214
-14.5 | -0.45 | 0.09697 | -0.037 | -4.638
-14 | -0.457 | 0.09189 | -0.037 | -4.973
-13.5 | -0.463 | 0.0857 | -0.039 | -5.4
-13 | -0.465 | 0.08124 | -0.04 | -5.725
-12.5 | -0.465 | 0.07643 | -0.041 | -6.08
-12 | -0.462 | 0.06965 | -0.044 | -6.631
-11.5 | -0.455 | 0.06485 | -0.046 | -7.011
-11 | -0.446 | 0.05701 | -0.051 | -7.831
-10.5 | -0.437 | 0.04709 | -0.057 | -9.282
-10 | -0.477 | 0.01016 | -0.078 | -47.012
-9.5 | -0.461 | 0.00752 | -0.082 | -61.33
-9 | -0.428 | 0.00678 | -0.083 | -63.156
-8.5 | -0.39 | 0.00571 | -0.084 | -68.25
-8 | -0.347 | 0.00599 | -0.086 | -57.968
-7.5 | -0.301 | 0.00577 | -0.087 | -52.202
-7 | -0.252 | 0.00565 | -0.088 | -44.614
-6.5 | -0.2 | 0.00552 | -0.089 | -36.254
-6 | -0.147 | 0.00541 | -0.09 | -27.233
-5.5 | -0.094 | 0.00493 | -0.092 | -19.022
-5 | -0.04 | 0.00477 | -0.093 | -8.295
-4.5 | 0.015 | 0.00506 | -0.094 | 3.04
-4 | 0.071 | 0.005 | -0.095 | 14.16
-3.5 | 0.127 | 0.00496 | -0.096 | 25.561
-3 | 0.183 | 0.00494 | -0.097 | 37
-2.5 | 0.239 | 0.00489 | -0.098 | 48.946
-2 | 0.296 | 0.00486 | -0.1 | 60.904
-1.5 | 0.352 | 0.00456 | -0.101 | 77.217
-1 | 0.409 | 0.00512 | -0.102 | 79.916
-0.5 | 0.465 | 0.00458 | -0.103 | 101.551
0 | 0.526 | 0.00443 | -0.104 | 118.61
0.5 | 0.582 | 0.0045 | -0.105 | 129.453
1 | 0.639 | 0.00453 | -0.106 | 141.01
1.5 | 0.696 | 0.0046 | -0.107 | 151.206
2 | 0.753 | 0.0048 | -0.109 | 156.884
2.5 | 0.81 | 0.00604 | -0.11 | 134.016
3 | 0.866 | 0.00727 | -0.111 | 119.072
3.5 | 0.921 | 0.00649 | -0.112 | 142.012
4 | 0.976 | 0.00672 | -0.113 | 145.353
4.5 | 1.031 | 0.00688 | -0.114 | 149.722
5 | 1.084 | 0.00708 | -0.115 | 153.109
5.5 | 1.137 | 0.00733 | -0.116 | 155.006
6 | 1.189 | 0.00826 | -0.117 | 143.81
6.5 | 1.239 | 0.00721 | -0.118 | 171.968
7 | 1.282 | 0.00745 | -0.119 | 172.212
7.5 | 1.32 | 0.00772 | -0.12 | 170.866
8 | 1.352 | 0.00823 | -0.121 | 164.22
8.5 | 1.377 | 0.00869 | -0.122 | 158.448
9 | 1.396 | 0.00928 | -0.123 | 150.46
9.5 | 1.407 | 0.00978 | -0.124 | 143.84
10 | 1.411 | 0.01043 | -0.125 | 135.326
10.5 | 1.407 | 0.01105 | -0.126 | 127.339
11 | 1.395 | 0.01149 | -0.127 | 121.474
11.5 | 1.377 | 0.01204 | -0.128 | 114.302
12 | 1.351 | 0.01293 | -0.129 | 104.5
12.5 | 1.32 | 0.01367 | -0.13 | 96.568
13 | 1.283 | 0.01435 | -0.131 | 89.429
13.5 | 1.212 | 0.01948 | -0.128 | 62.215
14 | 1.154 | 0.02224 | -0.127 | 51.871
14.5 | 0.939 | 0.0915 | -0.08 | 10.26
15 | 0.895 | 0.09997 | -0.075 | 8.95

## 122. Re 14M Mach 0.00 (2)
BIGFOIL.COM POLAR EXPORT
goe117
GOE 117 (MVA MK.4) |  |  |  | Cl Max: | 1.8742 | at alpha= | 18.5 | deg
XFOIL ncrit=9 |  |  |  | L/D Max: | 149.883 | at alpha= | 6.5 | deg
Re: | 14000000 |  |  | Cd Min: | 0.05997 | at alpha= | 20 | deg
Mach: | 0 |  |  | Cl=0 at alpha= | -4.25 | deg
|  |  |  | @ Cl=0.1, Cd= | 0.0052043
|  |  |  | @ Cl=0.4, Cd= | 0.0049127
|  |  |  | @ Cl=0.6, Cd= | 0.0047225
alpha (deg) | Cl | Cd | Cm | Cl/Cd
-16.5 | -1.2673 | 0.02543 | -0.1031 | -49.8348
-16 | -1.2268 | 0.02194 | -0.1058 | -55.9161
-15 | -1.1404 | 0.01762 | -0.107 | -64.7219
-14.5 | -1.0761 | 0.01563 | -0.1113 | -68.8484
-14 | -1.0154 | 0.0144 | -0.1141 | -70.5139
-13.5 | -0.9782 | 0.01266 | -0.1119 | -77.267
-13 | -0.9321 | 0.01172 | -0.1109 | -79.5307
-12.5 | -0.8838 | 0.01087 | -0.1101 | -81.3063
-12 | -0.8337 | 0.01019 | -0.1095 | -81.8155
-11.5 | -0.7824 | 0.00962 | -0.109 | -81.3306
-11 | -0.7303 | 0.00909 | -0.1086 | -80.341
-10.5 | -0.6775 | 0.00864 | -0.1083 | -78.4144
-10 | -0.6244 | 0.00821 | -0.108 | -76.0536
-9.5 | -0.5713 | 0.00782 | -0.1076 | -73.0563
-9 | -0.5187 | 0.00744 | -0.1071 | -69.7177
-8.5 | -0.4679 | 0.0071 | -0.1063 | -65.9014
-8 | -0.4147 | 0.00687 | -0.1059 | -60.3639
-7.5 | -0.3601 | 0.00666 | -0.1057 | -54.0691
-7 | -0.3053 | 0.00641 | -0.1056 | -47.6287
-6.5 | -0.2505 | 0.00614 | -0.1054 | -40.798
-6 | -0.1951 | 0.00597 | -0.1054 | -32.6801
-5.5 | -0.1397 | 0.00574 | -0.1053 | -24.338
-5 | -0.084 | 0.00555 | -0.1053 | -15.1351
-4 | 0.028 | 0.00531 | -0.1054 | 5.2731
-3.5 | 0.0839 | 0.00522 | -0.1054 | 16.0728
-2.5 | 0.1964 | 0.00511 | -0.1056 | 38.4344
-2 | 0.2526 | 0.00507 | -0.1057 | 49.8225
-1.5 | 0.3089 | 0.00501 | -0.1058 | 61.6567
-0.5 | 0.4212 | 0.00489 | -0.106 | 86.135
0 | 0.4771 | 0.00476 | -0.1061 | 100.2311
1 | 0.5874 | 0.00469 | -0.106 | 125.2452
1.5 | 0.6417 | 0.00483 | -0.1058 | 132.8571
2 | 0.6911 | 0.00532 | -0.1047 | 129.906
2.5 | 0.7384 | 0.00587 | -0.1033 | 125.7922
3 | 0.7826 | 0.00687 | -0.1013 | 113.9156
3.5 | 0.8351 | 0.00716 | -0.1008 | 116.6341
4 | 0.8884 | 0.00737 | -0.1005 | 120.5427
4.5 | 0.9411 | 0.0076 | -0.1001 | 123.8289
5 | 0.9935 | 0.00785 | -0.0997 | 126.5605
5.5 | 1.0458 | 0.00808 | -0.0992 | 129.4307
6.5 | 1.1526 | 0.00769 | -0.0995 | 149.883
7 | 1.2015 | 0.00807 | -0.0984 | 148.8848
7.5 | 1.2507 | 0.00842 | -0.0974 | 148.5392
8 | 1.2996 | 0.00877 | -0.0964 | 148.187
8.5 | 1.3476 | 0.00917 | -0.0953 | 146.9575
9 | 1.3929 | 0.00973 | -0.0937 | 143.1552
10.5 | 1.527 | 0.01124 | -0.0888 | 135.8541
11 | 1.5693 | 0.01177 | -0.0869 | 133.3305
11.5 | 1.609 | 0.01237 | -0.0845 | 130.0728
12 | 1.6452 | 0.01299 | -0.0814 | 126.6513
12.5 | 1.6692 | 0.01368 | -0.076 | 122.0175
13 | 1.6935 | 0.01454 | -0.0709 | 116.4718
13.5 | 1.7156 | 0.01567 | -0.0661 | 109.4831
14.5 | 1.7697 | 0.0191 | -0.0608 | 92.6545
15 | 1.7953 | 0.02078 | -0.0583 | 86.3956
15.5 | 1.8111 | 0.02324 | -0.0551 | 77.9303
16 | 1.8319 | 0.02543 | -0.0528 | 72.037
16.5 | 1.8438 | 0.02841 | -0.05 | 64.8997
17 | 1.8558 | 0.03153 | -0.0477 | 58.8582
17.5 | 1.8631 | 0.03525 | -0.0455 | 52.8539
18 | 1.8717 | 0.03905 | -0.044 | 47.9309
18.5 | 1.8742 | 0.04375 | -0.0427 | 42.8389
19 | 1.8717 | 0.04911 | -0.0417 | 38.1124
19.5 | 1.874 | 0.05412 | -0.0412 | 34.6268
20 | 1.8687 | 0.05997 | -0.0407 | 31.1606

## 123. Re 14M Mach 0.10 (1)
BIGFOIL.COM POLAR EXPORT
goe117
GOE 117 (MVA MK.4) |  |  |  | Cl Max: | 1.406 | at alpha= | 10 | deg
JavaFoil+Calcfoil stall+Eppler ext transition |  |  |  | L/D Max: | 171.29 | at alpha= | 7 | deg
Re: | 14000000 |  |  | Cd Min: | 0.00445 | at alpha= | 0 | deg
Mach: | 0.1 |  |  | Cl=0 at alpha= | -4.6364 | deg
|  |  |  | @ Cl=0.1, Cd= | 0.0050248
|  |  |  | @ Cl=0.4, Cd= | 0.0050023
|  |  |  | @ Cl=0.6, Cd= | 0.0044837
alpha (deg) | Cl | Cd | Cm | Cl/Cd
-14.5 | -0.427 | 0.09886 | -0.035 | -4.317
-14 | -0.437 | 0.09374 | -0.036 | -4.665
-13.5 | -0.445 | 0.08801 | -0.037 | -5.06
-13 | -0.451 | 0.08175 | -0.04 | -5.52
-12.5 | -0.453 | 0.07769 | -0.041 | -5.833
-12 | -0.452 | 0.07157 | -0.043 | -6.314
-11.5 | -0.447 | 0.06664 | -0.045 | -6.703
-11 | -0.438 | 0.06057 | -0.048 | -7.229
-10.5 | -0.43 | 0.05142 | -0.055 | -8.354
-10 | -0.44 | 0.02472 | -0.07 | -17.799
-9.5 | -0.459 | 0.00769 | -0.082 | -59.656
-9 | -0.428 | 0.00682 | -0.084 | -62.771
-8.5 | -0.39 | 0.00584 | -0.085 | -66.75
-8 | -0.348 | 0.00601 | -0.086 | -57.868
-7.5 | -0.302 | 0.00579 | -0.087 | -52.181
-7 | -0.253 | 0.00574 | -0.088 | -44.103
-6.5 | -0.201 | 0.0055 | -0.09 | -36.539
-6 | -0.148 | 0.00547 | -0.091 | -27.064
-5.5 | -0.094 | 0.00497 | -0.092 | -18.986
-5 | -0.04 | 0.00479 | -0.093 | -8.284
-4.5 | 0.015 | 0.0051 | -0.094 | 3.033
-4 | 0.071 | 0.00503 | -0.095 | 14.137
-3.5 | 0.127 | 0.00502 | -0.097 | 25.344
-3 | 0.184 | 0.00495 | -0.098 | 37.106
-2.5 | 0.24 | 0.0049 | -0.099 | 49.1
-2 | 0.297 | 0.00488 | -0.1 | 60.862
-1.5 | 0.354 | 0.00451 | -0.101 | 78.53
-1 | 0.411 | 0.00512 | -0.102 | 80.299
-0.5 | 0.468 | 0.00458 | -0.104 | 102.029
0 | 0.528 | 0.00445 | -0.105 | 118.807
0.5 | 0.585 | 0.00446 | -0.106 | 131.333
1 | 0.642 | 0.00455 | -0.107 | 141.242
1.5 | 0.7 | 0.00456 | -0.108 | 153.323
2 | 0.757 | 0.0048 | -0.109 | 157.665
2.5 | 0.814 | 0.00611 | -0.11 | 133.134
3 | 0.87 | 0.00734 | -0.111 | 118.494
3.5 | 0.926 | 0.00647 | -0.112 | 143.197
4 | 0.981 | 0.00671 | -0.113 | 146.289
4.5 | 1.036 | 0.00691 | -0.115 | 149.887
5 | 1.089 | 0.00716 | -0.116 | 152.236
5.5 | 1.142 | 0.00733 | -0.117 | 155.851
6 | 1.194 | 0.00828 | -0.118 | 144.122
6.5 | 1.245 | 0.00728 | -0.119 | 171.015
7 | 1.288 | 0.00752 | -0.12 | 171.29
7.5 | 1.324 | 0.0078 | -0.121 | 169.81
8 | 1.355 | 0.00824 | -0.122 | 164.419
8.5 | 1.38 | 0.00878 | -0.123 | 157.05
9 | 1.396 | 0.00933 | -0.124 | 149.757
9.5 | 1.405 | 0.00995 | -0.125 | 141.26
10 | 1.406 | 0.01058 | -0.126 | 132.979
10.5 | 1.399 | 0.01103 | -0.127 | 126.818
11 | 1.383 | 0.01165 | -0.128 | 118.662
11.5 | 1.359 | 0.01224 | -0.128 | 111.097
12 | 1.329 | 0.0132 | -0.129 | 100.677
12.5 | 1.291 | 0.01397 | -0.13 | 92.435
13 | 1.223 | 0.01842 | -0.128 | 66.394
13.5 | 1.15 | 0.02264 | -0.126 | 50.775
14 | 0.942 | 0.08446 | -0.083 | 11.16
14.5 | 0.89 | 0.09561 | -0.074 | 9.305
15 | 0.845 | 0.10124 | -0.074 | 8.349

## 124. Re 14M Mach 0.10 (2)
BIGFOIL.COM POLAR EXPORT
goe117
GOE 117 (MVA MK.4) |  |  |  | Cl Max: | 1.8548 | at alpha= | 18 | deg
XFOIL ncrit=9 |  |  |  | L/D Max: | 149.742 | at alpha= | 6.5 | deg
Re: | 14000000 |  |  | Cd Min: | 0.06655 | at alpha= | 20 | deg
Mach: | 0.1 |  |  | Cl=0 at alpha= | -4.2456 | deg
|  |  |  | @ Cl=0.1, Cd= | 0.0052087
|  |  |  | @ Cl=0.4, Cd= | 0.004915
|  |  |  | @ Cl=0.6, Cd= | 0.0047139
alpha (deg) | Cl | Cd | Cm | Cl/Cd
-15.5 | -1.1718 | 0.02501 | -0.1093 | -46.8533
-15 | -1.1385 | 0.02145 | -0.11 | -53.0769
-14 | -1.018 | 0.01604 | -0.1182 | -63.4663
-13.5 | -0.9797 | 0.01455 | -0.1159 | -67.3333
-12.5 | -0.8913 | 0.01169 | -0.1129 | -76.2447
-12 | -0.8423 | 0.01071 | -0.1119 | -78.6461
-11.5 | -0.7912 | 0.00995 | -0.1111 | -79.5176
-11 | -0.7385 | 0.00935 | -0.1105 | -78.984
-10.5 | -0.685 | 0.00885 | -0.11 | -77.4011
-10 | -0.6312 | 0.00839 | -0.1095 | -75.2324
-9.5 | -0.5774 | 0.00796 | -0.109 | -72.5377
-9 | -0.5239 | 0.00761 | -0.1085 | -68.8436
-8.5 | -0.4726 | 0.00724 | -0.1075 | -65.2762
-8 | -0.419 | 0.00694 | -0.1069 | -60.3746
-7 | -0.3083 | 0.00647 | -0.1065 | -47.6507
-6.5 | -0.253 | 0.00618 | -0.1063 | -40.9385
-6 | -0.1971 | 0.00599 | -0.1061 | -32.9048
-5.5 | -0.1413 | 0.00576 | -0.106 | -24.5312
-5 | -0.085 | 0.00557 | -0.106 | -15.2603
-4.5 | -0.0288 | 0.00545 | -0.106 | -5.2844
-4 | 0.0278 | 0.00532 | -0.106 | 5.2256
-3.5 | 0.0841 | 0.00522 | -0.106 | 16.1111
-3 | 0.1405 | 0.00518 | -0.106 | 27.1236
-2.5 | 0.1974 | 0.00512 | -0.1062 | 38.5547
-2 | 0.2539 | 0.00507 | -0.1063 | 50.0789
-1.5 | 0.3105 | 0.00501 | -0.1064 | 61.976
-1 | 0.3672 | 0.00495 | -0.1065 | 74.1818
-0.5 | 0.4235 | 0.00489 | -0.1065 | 86.6053
0 | 0.4798 | 0.00477 | -0.1066 | 100.587
0.5 | 0.535 | 0.00463 | -0.1065 | 115.5508
1 | 0.5907 | 0.00469 | -0.1065 | 125.9488
1.5 | 0.6453 | 0.00483 | -0.1063 | 133.6025
2 | 0.695 | 0.00531 | -0.1052 | 130.8851
2.5 | 0.7424 | 0.00588 | -0.1038 | 126.2585
3 | 0.7867 | 0.00689 | -0.1017 | 114.18
3.5 | 0.8396 | 0.00718 | -0.1012 | 116.9359
4 | 0.8932 | 0.00739 | -0.1009 | 120.866
4.5 | 0.9463 | 0.00762 | -0.1004 | 124.1864
5 | 0.9991 | 0.00788 | -0.1 | 126.7893
5.5 | 1.0516 | 0.00811 | -0.0995 | 129.6671
6 | 1.1025 | 0.0082 | -0.0988 | 134.4512
6.5 | 1.159 | 0.00774 | -0.0996 | 149.7416
7 | 1.2082 | 0.00813 | -0.0984 | 148.6101
8 | 1.3071 | 0.00884 | -0.0963 | 147.862
8.5 | 1.3551 | 0.00927 | -0.095 | 146.1812
9 | 1.4005 | 0.00985 | -0.0932 | 142.1827
10 | 1.4917 | 0.01084 | -0.0898 | 137.6107
10.5 | 1.5349 | 0.0114 | -0.0878 | 134.6404
11 | 1.577 | 0.01196 | -0.0855 | 131.8562
11.5 | 1.6159 | 0.01259 | -0.0827 | 128.3479
12 | 1.6457 | 0.01325 | -0.0781 | 124.2038
12.5 | 1.6679 | 0.01413 | -0.0723 | 118.0396
13 | 1.689 | 0.01527 | -0.0668 | 110.609
13.5 | 1.7151 | 0.01671 | -0.063 | 102.6391
14 | 1.7459 | 0.01846 | -0.061 | 94.5775
14.5 | 1.7689 | 0.02041 | -0.0579 | 86.6683
15 | 1.7927 | 0.02236 | -0.0552 | 80.1744
15.5 | 1.8047 | 0.02528 | -0.0517 | 71.3884
16 | 1.8241 | 0.02773 | -0.0493 | 65.7807
16.5 | 1.8327 | 0.03121 | -0.0466 | 58.7216
17 | 1.8425 | 0.03478 | -0.0444 | 52.9758
17.5 | 1.8472 | 0.03903 | -0.0424 | 47.3277
18 | 1.8548 | 0.0433 | -0.0412 | 42.836
18.5 | 1.854 | 0.04858 | -0.0401 | 38.1639
19 | 1.8474 | 0.05466 | -0.0392 | 33.798
19.5 | 1.8475 | 0.06005 | -0.0388 | 30.766
20 | 1.8377 | 0.06655 | -0.0384 | 27.6138

## 125. Re 14M Mach 0.25 (1)
BIGFOIL.COM POLAR EXPORT
goe117
GOE 117 (MVA MK.4) |  |  |  | Cl Max: | 1.391 | at alpha= | 9 | deg
JavaFoil+Calcfoil stall+Eppler ext transition |  |  |  | L/D Max: | 172.488 | at alpha= | 6.5 | deg
Re: | 14000000 |  |  | Cd Min: | 0.00437 | at alpha= | 0 | deg
Mach: | 0.25 |  |  | Cl=0 at alpha= | -4.6403 | deg
|  |  |  | @ Cl=0.1, Cd= | 0.0049974
|  |  |  | @ Cl=0.4, Cd= | 0.0048635
|  |  |  | @ Cl=0.6, Cd= | 0.10267
alpha (deg) | Cl | Cd | Cm | Cl/Cd
-14 | -0.258 | 0.10497 | -0.035 | -2.457
-13.5 | -0.295 | 0.10039 | -0.035 | -2.936
-13 | -0.327 | 0.09179 | -0.036 | -3.558
-12.5 | -0.353 | 0.08454 | -0.037 | -4.172
-12 | -0.373 | 0.07917 | -0.038 | -4.707
-11.5 | -0.386 | 0.0734 | -0.04 | -5.261
-11 | -0.393 | 0.06717 | -0.043 | -5.851
-10.5 | -0.392 | 0.06221 | -0.045 | -6.305
-10 | -0.386 | 0.0554 | -0.05 | -6.975
-9.5 | -0.388 | 0.03589 | -0.066 | -10.811
-9 | -0.422 | 0.00761 | -0.086 | -55.45
-8.5 | -0.39 | 0.00615 | -0.087 | -63.486
-8 | -0.351 | 0.0057 | -0.088 | -61.576
-7.5 | -0.307 | 0.00601 | -0.09 | -51.084
-7 | -0.258 | 0.0058 | -0.091 | -44.432
-6.5 | -0.205 | 0.00564 | -0.092 | -36.388
-6 | -0.151 | 0.00544 | -0.093 | -27.825
-5.5 | -0.096 | 0.00533 | -0.094 | -18.103
-5 | -0.041 | 0.00482 | -0.096 | -8.443
-4.5 | 0.016 | 0.00516 | -0.097 | 3.072
-4 | 0.073 | 0.00503 | -0.098 | 14.521
-3.5 | 0.131 | 0.00496 | -0.099 | 26.335
-3 | 0.189 | 0.00495 | -0.1 | 38.102
-2.5 | 0.247 | 0.00492 | -0.102 | 50.122
-2 | 0.305 | 0.00495 | -0.103 | 61.705
-1.5 | 0.364 | 0.00446 | -0.104 | 81.586
-1 | 0.422 | 0.00511 | -0.105 | 82.564
-0.5 | 0.48 | 0.00455 | -0.106 | 105.609
0 | 0.543 | 0.00437 | -0.107 | 124.181
0.5 | 0.601 | 0.0044 | -0.109 | 136.711
1 | 0.66 | 0.00452 | -0.11 | 146.162
1.5 | 0.719 | 0.00455 | -0.111 | 157.846
2 | 0.777 | 0.00478 | -0.112 | 162.621
2.5 | 0.836 | 0.0061 | -0.113 | 137.108
3 | 0.894 | 0.00747 | -0.114 | 119.699
3.5 | 0.951 | 0.00773 | -0.115 | 123.032
4 | 1.007 | 0.00797 | -0.117 | 126.425
4.5 | 1.063 | 0.00692 | -0.118 | 153.517
5 | 1.118 | 0.00714 | -0.119 | 156.45
5.5 | 1.171 | 0.00743 | -0.12 | 157.717
6 | 1.224 | 0.0086 | -0.121 | 142.204
6.5 | 1.274 | 0.00739 | -0.122 | 172.488
7 | 1.316 | 0.00769 | -0.123 | 171.159
7.5 | 1.348 | 0.00798 | -0.124 | 168.954
8 | 1.373 | 0.00859 | -0.125 | 159.778
8.5 | 1.388 | 0.00914 | -0.126 | 151.852
9 | 1.391 | 0.00985 | -0.127 | 141.279
9.5 | 1.382 | 0.01043 | -0.128 | 132.442
10 | 1.359 | 0.01114 | -0.129 | 122.061
10.5 | 1.322 | 0.01189 | -0.13 | 111.207
11 | 1.271 | 0.01257 | -0.131 | 101.114
11.5 | 1.182 | 0.01743 | -0.129 | 67.79
12 | 0.922 | 0.07098 | -0.081 | 12.983
12.5 | 0.841 | 0.08011 | -0.072 | 10.492
13 | 0.758 | 0.08869 | -0.068 | 8.546
13.5 | 0.67 | 0.09588 | -0.064 | 6.987
14 | 0.578 | 0.10267 | -0.065 | 5.634

## 126. Re 14M Mach 0.25 (2)
BIGFOIL.COM POLAR EXPORT
goe117
GOE 117 (MVA MK.4) |  |  |  | Cl Max: | 1.6945 | at alpha= | 13.5 | deg
XFOIL ncrit=9 |  |  |  | L/D Max: | 149.064 | at alpha= | 6.5 | deg
Re: | 14000000 |  |  | Cd Min: | 0.18684 | at alpha= | -16.5 | deg
Mach: | 0.25 |  |  | Cl=0 at alpha= | -4.2258 | deg
|  |  |  | @ Cl=0.1, Cd= | 0.0052361
|  |  |  | @ Cl=0.4, Cd= | 0.0049441
|  |  |  | @ Cl=0.6, Cd= | 0.0047007
alpha (deg) | Cl | Cd | Cm | Cl/Cd
-16.5 | -0.5093 | 0.18684 | -0.0035 | -2.7259
-16 | -0.4919 | 0.18006 | -0.0074 | -2.7319
-14.5 | -0.5057 | 0.13544 | -0.0296 | -3.7338
-14 | -0.4864 | 0.12672 | -0.0369 | -3.8384
-13.5 | -0.4798 | 0.12075 | -0.0382 | -3.9735
-12.5 | -0.7749 | 0.03962 | -0.1193 | -19.5583
-12 | -0.812 | 0.02331 | -0.1291 | -34.8348
-11.5 | -0.8151 | 0.01571 | -0.1261 | -51.8842
-11 | -0.7739 | 0.01285 | -0.1235 | -60.2257
-10.5 | -0.7236 | 0.01104 | -0.1213 | -65.5435
-10 | -0.6688 | 0.00987 | -0.1195 | -67.7609
-9.5 | -0.6119 | 0.00905 | -0.1179 | -67.6133
-9 | -0.5555 | 0.00847 | -0.1163 | -65.5844
-8.5 | -0.5 | 0.00807 | -0.1146 | -61.9579
-8 | -0.4428 | 0.00756 | -0.1134 | -58.5714
-7.5 | -0.385 | 0.00705 | -0.1124 | -54.6099
-7 | -0.3262 | 0.00672 | -0.1116 | -48.5417
-6.5 | -0.2672 | 0.00645 | -0.111 | -41.4264
-6 | -0.2087 | 0.00612 | -0.1105 | -34.1013
-5.5 | -0.1498 | 0.00592 | -0.1101 | -25.3041
-5 | -0.0911 | 0.00568 | -0.1098 | -16.0387
-4.5 | -0.0323 | 0.0055 | -0.1095 | -5.8727
-4 | 0.0266 | 0.00539 | -0.1094 | 4.9351
-3.5 | 0.0852 | 0.00525 | -0.1093 | 16.2286
-2.5 | 0.2025 | 0.00514 | -0.1092 | 39.3969
-2 | 0.261 | 0.0051 | -0.1093 | 51.1765
-1.5 | 0.3196 | 0.00502 | -0.1093 | 63.6653
-0.5 | 0.4362 | 0.00491 | -0.1094 | 88.8391
0 | 0.4947 | 0.00484 | -0.1096 | 102.2107
0.5 | 0.5513 | 0.00465 | -0.1094 | 118.5591
1 | 0.6089 | 0.00471 | -0.1094 | 129.2781
1.5 | 0.6654 | 0.00483 | -0.1092 | 137.764
2 | 0.7169 | 0.0053 | -0.108 | 135.2642
3 | 0.8095 | 0.007 | -0.1039 | 115.6429
3.5 | 0.8644 | 0.00727 | -0.1033 | 118.8996
4 | 0.9197 | 0.00749 | -0.1028 | 122.7904
4.5 | 0.9746 | 0.00775 | -0.1022 | 125.7548
5 | 1.0293 | 0.00801 | -0.1015 | 128.5019
5.5 | 1.0834 | 0.0083 | -0.1007 | 130.5301
6 | 1.1367 | 0.00841 | -0.0997 | 135.1605
6.5 | 1.194 | 0.00801 | -0.0999 | 149.0637
7.5 | 1.2971 | 0.00879 | -0.0968 | 147.5654
8 | 1.3468 | 0.00929 | -0.0949 | 144.9731
8.5 | 1.3948 | 0.00987 | -0.0925 | 141.3171
9 | 1.4407 | 0.01052 | -0.0898 | 136.9487
9.5 | 1.4871 | 0.0111 | -0.0871 | 133.973
10 | 1.5317 | 0.01171 | -0.084 | 130.8027
10.5 | 1.5693 | 0.01248 | -0.0796 | 125.7452
11 | 1.5941 | 0.01333 | -0.0728 | 119.5874
11.5 | 1.6197 | 0.01442 | -0.0666 | 112.3232
12 | 1.6507 | 0.01595 | -0.0623 | 103.4922
12.5 | 1.6749 | 0.01827 | -0.0581 | 91.6749
13 | 1.6911 | 0.02102 | -0.0533 | 80.452
13.5 | 1.6945 | 0.02487 | -0.048 | 68.1343
14 | 1.6928 | 0.02936 | -0.043 | 57.6567
14.5 | 1.676 | 0.03533 | -0.0377 | 47.4384
15 | 1.6758 | 0.04027 | -0.0346 | 41.6141
15.5 | 1.6341 | 0.04927 | -0.0306 | 33.1662
16 | 1.6239 | 0.05588 | -0.0293 | 29.0605
16.5 | 1.5786 | 0.06528 | -0.0268 | 24.182
17 | 1.543 | 0.0757 | -0.0278 | 20.3831
17.5 | 1.4895 | 0.09075 | -0.0329 | 16.4132
18 | 1.4598 | 0.10375 | -0.039 | 14.0704
18.5 | 1.4117 | 0.12119 | -0.0488 | 11.6487

## 127. Re 14M Mach 0.50 (1)
BIGFOIL.COM POLAR EXPORT
goe117
GOE 117 (MVA MK.4) |  |  |  | Cl Max: | 1.42 | at alpha= | 20 | deg
JavaFoil+Calcfoil stall+Eppler ext transition |  |  |  | L/D Max: | 171.949 | at alpha= | 2 | deg
Re: | 14000000 |  |  | Cd Min: | 0.0045 | at alpha= | -2 | deg
Mach: | 0.5 |  |  | Cl=0 at alpha= | -4.6429 | deg
|  |  |  | @ Cl=0.1, Cd= | 0.0052863
|  |  |  | @ Cl=0.4, Cd= | 0.0045726
|  |  |  | @ Cl=0.6, Cd= | 0.0045639
alpha (deg) | Cl | Cd | Cm | Cl/Cd
-20 | -0.777 | 0.13899 | -0.044 | -5.594
-19.5 | -0.751 | 0.1368 | -0.043 | -5.487
-19 | -0.724 | 0.15085 | -0.042 | -4.799
-18.5 | -0.705 | 0.13526 | -0.046 | -5.211
-18 | -0.683 | 0.12071 | -0.048 | -5.658
-17.5 | -0.66 | 0.1116 | -0.049 | -5.915
-17 | -0.634 | 0.10867 | -0.05 | -5.839
-16.5 | -0.609 | 0.10512 | -0.05 | -5.795
-16 | -0.578 | 0.10992 | -0.046 | -5.262
-15.5 | -0.553 | 0.10718 | -0.046 | -5.159
-15 | -0.527 | 0.10426 | -0.045 | -5.056
-14.5 | -0.502 | 0.10036 | -0.045 | -5.005
-14 | -0.477 | 0.09527 | -0.046 | -5.012
-13.5 | -0.453 | 0.08684 | -0.046 | -5.213
-13 | -0.428 | 0.08834 | -0.047 | -4.845
-12.5 | -0.403 | 0.08249 | -0.048 | -4.886
-12 | -0.38 | 0.07381 | -0.052 | -5.145
-11.5 | -0.358 | 0.06469 | -0.058 | -5.53
-11 | -0.334 | 0.05702 | -0.061 | -5.864
-10.5 | -0.311 | 0.05118 | -0.065 | -6.069
-10 | -0.289 | 0.04196 | -0.07 | -6.895
-9.5 | -0.266 | 0.03559 | -0.074 | -7.466
-9 | -0.247 | 0.02383 | -0.082 | -10.375
-8.5 | -0.239 | 0.00924 | -0.095 | -25.816
-8 | -0.173 | 0.05726 | -0.047 | -3.027
-7.5 | -0.231 | 0.04536 | -0.048 | -5.1
-7 | -0.264 | 0.0061 | -0.101 | -43.262
-6.5 | -0.216 | 0.00556 | -0.103 | -38.919
-6 | -0.163 | 0.00594 | -0.104 | -27.395
-5.5 | -0.105 | 0.00566 | -0.106 | -18.551
-5 | -0.045 | 0.00553 | -0.107 | -8.074
-4.5 | 0.018 | 0.00544 | -0.108 | 3.22
-4 | 0.081 | 0.00531 | -0.11 | 15.234
-3.5 | 0.145 | 0.00523 | -0.111 | 27.784
-3 | 0.21 | 0.0051 | -0.112 | 41.219
-2.5 | 0.275 | 0.00505 | -0.114 | 54.521
-2 | 0.341 | 0.0045 | -0.115 | 75.656
-1.5 | 0.406 | 0.00458 | -0.116 | 88.758
-1 | 0.472 | 0.00533 | -0.118 | 88.421
-0.5 | 0.537 | 0.00471 | -0.119 | 113.982
0 | 0.606 | 0.00455 | -0.12 | 133.335
0.5 | 0.672 | 0.0046 | -0.121 | 146.056
1 | 0.737 | 0.0047 | -0.123 | 156.909
1.5 | 0.803 | 0.0048 | -0.124 | 167.262
2 | 0.868 | 0.00505 | -0.125 | 171.949
2.5 | 0.933 | 0.00794 | -0.127 | 117.605
3 | 0.998 | 0.00699 | -0.128 | 142.708
3.5 | 1.06 | 0.00723 | -0.129 | 146.713
4 | 1.121 | 0.00753 | -0.13 | 148.97
4.5 | 1.181 | 0.00786 | -0.132 | 150.14
5 | 1.238 | 0.00821 | -0.133 | 150.752
5.5 | 1.291 | 0.00863 | -0.134 | 149.629
6 | 1.341 | 0.00853 | -0.135 | 157.192
6.5 | 1.385 | 0.00901 | -0.136 | 153.771
7 | 1.393 | 0.00957 | -0.138 | 145.561
7.5 | 1.337 | 0.01079 | -0.139 | 123.949
8 | 0.664 | 0.05595 | -0.064 | 11.866
8.5 | 0.691 | 0.05938 | -0.066 | 11.629
9 | 0.717 | 0.06439 | -0.067 | 11.132
9.5 | 0.923 | 0.01309 | -0.143 | 70.522
10 | 0.944 | 0.01735 | -0.142 | 54.4
10.5 | 0.966 | 0.01915 | -0.142 | 50.441
11 | 0.991 | 0.02117 | -0.142 | 46.816
11.5 | 1.016 | 0.02318 | -0.142 | 43.815
12 | 0.883 | 0.07829 | -0.087 | 11.277
12.5 | 0.911 | 0.08185 | -0.09 | 11.131
13 | 0.933 | 0.09275 | -0.086 | 10.055
13.5 | 0.96 | 0.08846 | -0.088 | 10.848
14 | 0.993 | 0.08871 | -0.096 | 11.197
14.5 | 1.017 | 0.09738 | -0.095 | 10.447
15 | 1.198 | 0.03889 | -0.144 | 30.808
15.5 | 1.222 | 0.04202 | -0.144 | 29.088
16 | 1.244 | 0.04624 | -0.143 | 26.901
16.5 | 1.241 | 0.06197 | -0.139 | 20.03
17 | 1.253 | 0.0738 | -0.136 | 16.977
17.5 | 1.229 | 0.10547 | -0.124 | 11.655
18 | 1.319 | 0.06817 | -0.14 | 19.357
18.5 | 1.34 | 0.07527 | -0.139 | 17.795
19 | 1.372 | 0.0771 | -0.141 | 17.789
19.5 | 1.395 | 0.08317 | -0.141 | 16.773
20 | 1.42 | 0.08989 | -0.141 | 15.794

## 128. Re 14M Mach 0.50 (2)
BIGFOIL.COM POLAR EXPORT
goe117
GOE 117 (MVA MK.4) |  |  |  | Cl Max: | 1.3629 | at alpha= | 7 | deg
XFOIL ncrit=9 |  |  |  | L/D Max: | 153.646 | at alpha= | 1.5 | deg
Re: | 14000000 |  |  | Cd Min: | 0.09249 | at alpha= | 12 | deg
Mach: | 0.5 |  |  | Cl=0 at alpha= | -99 | deg
|  |  |  | @ Cl=0.1, Cd= | 0.00497
|  |  |  | @ Cl=0.4, Cd= | 0.00497
|  |  |  | @ Cl=0.6, Cd= | 0.0048254
alpha (deg) | Cl | Cd | Cm | Cl/Cd
0 | 0.559 | 0.00497 | -0.1222 | 112.4748
0.5 | 0.6242 | 0.00474 | -0.122 | 131.6878
1 | 0.6896 | 0.00479 | -0.1218 | 143.9666
1.5 | 0.7544 | 0.00491 | -0.1215 | 153.6456
2 | 0.8135 | 0.00534 | -0.12 | 152.3408
2.5 | 0.864 | 0.00626 | -0.1169 | 138.0192
3 | 0.9089 | 0.00746 | -0.1127 | 121.8365
3.5 | 0.9718 | 0.00771 | -0.1116 | 126.0441
4 | 1.0338 | 0.00804 | -0.11 | 128.5821
4.5 | 1.0961 | 0.00838 | -0.1081 | 130.7995
5 | 1.1578 | 0.00876 | -0.1059 | 132.1689
5.5 | 1.2194 | 0.00915 | -0.1033 | 133.2678
6 | 1.2784 | 0.00965 | -0.0998 | 132.4767
6.5 | 1.3348 | 0.00949 | -0.096 | 140.6533
7 | 1.3629 | 0.01083 | -0.0863 | 125.8449
7.5 | 1.3599 | 0.01363 | -0.0734 | 99.7726
8 | 1.3413 | 0.01855 | -0.0618 | 72.3073
8.5 | 1.3476 | 0.02452 | -0.051 | 54.9592
9 | 1.3391 | 0.0318 | -0.0415 | 42.1101
9.5 | 1.31 | 0.03914 | -0.034 | 33.4696
10 | 1.2721 | 0.04732 | -0.0294 | 26.8829
10.5 | 1.2338 | 0.05637 | -0.0279 | 21.8875
11 | 1.1925 | 0.0671 | -0.0296 | 17.772
11.5 | 1.1546 | 0.07915 | -0.034 | 14.5875
12 | 1.121 | 0.09249 | -0.0406 | 12.1202

## 129. Re 16M Mach 0.00 (1)
BIGFOIL.COM POLAR EXPORT
goe117
GOE 117 (MVA MK.4) |  |  |  | Cl Max: | 1.411 | at alpha= | 10 | deg
JavaFoil+Calcfoil stall+Eppler ext transition |  |  |  | L/D Max: | 173.943 | at alpha= | 7.5 | deg
Re: | 16000000 |  |  | Cd Min: | 0.00436 | at alpha= | 0 | deg
Mach: | 0 |  |  | Cl=0 at alpha= | -4.6364 | deg
|  |  |  | @ Cl=0.1, Cd= | 0.0048686
|  |  |  | @ Cl=0.4, Cd= | 0.0046042
|  |  |  | @ Cl=0.6, Cd= | 0.004429
alpha (deg) | Cl | Cd | Cm | Cl/Cd
-18 | -0.36 | 0.14579 | -0.03 | -2.469
-17.5 | -0.374 | 0.13614 | -0.031 | -2.75
-17 | -0.389 | 0.12794 | -0.032 | -3.038
-16.5 | -0.403 | 0.12254 | -0.032 | -3.287
-16 | -0.416 | 0.11575 | -0.033 | -3.595
-15.5 | -0.429 | 0.10958 | -0.034 | -3.912
-15 | -0.44 | 0.1032 | -0.035 | -4.262
-14.5 | -0.45 | 0.09644 | -0.037 | -4.665
-14 | -0.457 | 0.09272 | -0.037 | -4.932
-13.5 | -0.463 | 0.08616 | -0.039 | -5.37
-13 | -0.465 | 0.08048 | -0.04 | -5.781
-12.5 | -0.465 | 0.07603 | -0.042 | -6.115
-12 | -0.462 | 0.06921 | -0.045 | -6.677
-11.5 | -0.454 | 0.06519 | -0.046 | -6.966
-11 | -0.449 | 0.0549 | -0.053 | -8.173
-10.5 | -0.439 | 0.04553 | -0.058 | -9.637
-10 | -0.442 | 0.02457 | -0.07 | -17.986
-9.5 | -0.462 | 0.00713 | -0.082 | -64.782
-9 | -0.428 | 0.00613 | -0.083 | -69.792
-8.5 | -0.39 | 0.00619 | -0.084 | -62.931
-8 | -0.347 | 0.00585 | -0.086 | -59.353
-7.5 | -0.301 | 0.00574 | -0.087 | -52.455
-7 | -0.252 | 0.00553 | -0.088 | -45.548
-6.5 | -0.2 | 0.00541 | -0.089 | -37.021
-6 | -0.147 | 0.00527 | -0.09 | -27.974
-5.5 | -0.094 | 0.00478 | -0.092 | -19.621
-5 | -0.04 | 0.00512 | -0.093 | -7.723
-4.5 | 0.015 | 0.00497 | -0.094 | 3.101
-4 | 0.071 | 0.00491 | -0.095 | 14.44
-3.5 | 0.127 | 0.00483 | -0.096 | 26.235
-3 | 0.183 | 0.00477 | -0.097 | 38.326
-2.5 | 0.239 | 0.00481 | -0.098 | 49.707
-2 | 0.296 | 0.00453 | -0.1 | 65.292
-1.5 | 0.352 | 0.005 | -0.101 | 70.555
-1 | 0.409 | 0.00453 | -0.102 | 90.333
-0.5 | 0.465 | 0.00458 | -0.103 | 101.685
0 | 0.526 | 0.00436 | -0.104 | 120.449
0.5 | 0.582 | 0.00441 | -0.105 | 131.977
1 | 0.639 | 0.00447 | -0.106 | 142.948
1.5 | 0.696 | 0.00467 | -0.107 | 149.01
2 | 0.753 | 0.0055 | -0.109 | 136.892
2.5 | 0.81 | 0.00598 | -0.11 | 135.411
3 | 0.866 | 0.00716 | -0.111 | 120.917
3.5 | 0.921 | 0.00636 | -0.112 | 144.821
4 | 0.976 | 0.00759 | -0.113 | 128.706
4.5 | 1.031 | 0.0068 | -0.114 | 151.631
5 | 1.084 | 0.00695 | -0.115 | 155.99
5.5 | 1.137 | 0.00715 | -0.116 | 159.024
6 | 1.189 | 0.00863 | -0.117 | 137.765
6.5 | 1.239 | 0.00714 | -0.118 | 173.604
7 | 1.282 | 0.0074 | -0.119 | 173.335
7.5 | 1.32 | 0.00759 | -0.12 | 173.943
8 | 1.352 | 0.00804 | -0.121 | 168.043
8.5 | 1.377 | 0.0085 | -0.122 | 162.068
9 | 1.396 | 0.00908 | -0.123 | 153.773
9.5 | 1.407 | 0.00957 | -0.124 | 147.038
10 | 1.411 | 0.0102 | -0.125 | 138.367
10.5 | 1.407 | 0.01081 | -0.126 | 130.155
11 | 1.395 | 0.01125 | -0.127 | 123.994
11.5 | 1.377 | 0.01179 | -0.128 | 116.737
12 | 1.351 | 0.01264 | -0.129 | 106.933
12.5 | 1.32 | 0.01345 | -0.13 | 98.129
13 | 1.283 | 0.01401 | -0.131 | 91.616
13.5 | 1.214 | 0.01885 | -0.128 | 64.401
14 | 1.157 | 0.02136 | -0.127 | 54.182
14.5 | 0.937 | 0.09269 | -0.078 | 10.109
15 | 0.896 | 0.09863 | -0.077 | 9.084

## 130. Re 16M Mach 0.00 (2)
BIGFOIL.COM POLAR EXPORT
goe117
GOE 117 (MVA MK.4) |  |  |  | Cl Max: | 1.9017 | at alpha= | 19.5 | deg
XFOIL ncrit=9 |  |  |  | L/D Max: | 153.307 | at alpha= | 6.5 | deg
Re: | 16000000 |  |  | Cd Min: | 0.05692 | at alpha= | 20 | deg
Mach: | 0 |  |  | Cl=0 at alpha= | -4.2496 | deg
|  |  |  | @ Cl=0.1, Cd= | 0.0051048
|  |  |  | @ Cl=0.4, Cd= | 0.0048171
|  |  |  | @ Cl=0.6, Cd= | 0.0046627
alpha (deg) | Cl | Cd | Cm | Cl/Cd
-17 | -1.3154 | 0.02583 | -0.1034 | -50.9253
-16.5 | -1.2757 | 0.02244 | -0.106 | -56.8494
-16 | -1.2315 | 0.01992 | -0.1076 | -61.8223
-15.5 | -1.1902 | 0.01797 | -0.1074 | -66.2326
-15 | -1.1365 | 0.01631 | -0.1092 | -69.6812
-14.5 | -1.0642 | 0.01469 | -0.1149 | -72.4438
-14 | -1.0236 | 0.01378 | -0.113 | -74.2816
-13.5 | -0.9785 | 0.01278 | -0.1118 | -76.5649
-13 | -0.9343 | 0.01149 | -0.1106 | -81.3142
-12.5 | -0.886 | 0.0106 | -0.1098 | -83.5849
-12 | -0.8358 | 0.00991 | -0.1092 | -84.3391
-11.5 | -0.7843 | 0.00933 | -0.1088 | -84.0622
-11 | -0.732 | 0.00882 | -0.1084 | -82.9932
-10.5 | -0.6792 | 0.00838 | -0.1081 | -81.0501
-10 | -0.626 | 0.00798 | -0.1077 | -78.4461
-9.5 | -0.573 | 0.00763 | -0.1074 | -75.0983
-9 | -0.5213 | 0.00741 | -0.1067 | -70.3509
-8.5 | -0.4694 | 0.00705 | -0.1061 | -66.5816
-8 | -0.4155 | 0.00675 | -0.1058 | -61.5556
-7 | -0.3057 | 0.00631 | -0.1055 | -48.4469
-6.5 | -0.2508 | 0.00604 | -0.1054 | -41.5232
-6 | -0.1952 | 0.00585 | -0.1054 | -33.3675
-5.5 | -0.1397 | 0.00563 | -0.1053 | -24.8135
-5 | -0.0841 | 0.00546 | -0.1053 | -15.4029
-4.5 | -0.028 | 0.00532 | -0.1054 | -5.2632
-4 | 0.0279 | 0.00523 | -0.1054 | 5.3346
-3.5 | 0.0839 | 0.00512 | -0.1055 | 16.3867
-2 | 0.2529 | 0.00496 | -0.1058 | 50.9879
-1.5 | 0.3093 | 0.00489 | -0.1059 | 63.2515
-1 | 0.3655 | 0.00486 | -0.106 | 75.2058
-0.5 | 0.4218 | 0.00479 | -0.1061 | 88.0585
0 | 0.4779 | 0.00474 | -0.1063 | 100.8228
0.5 | 0.5326 | 0.00454 | -0.1062 | 117.3128
1 | 0.588 | 0.00462 | -0.1061 | 127.2727
1.5 | 0.6414 | 0.00481 | -0.1058 | 133.3472
2 | 0.6898 | 0.00539 | -0.1045 | 127.9777
2.5 | 0.7325 | 0.00638 | -0.1022 | 114.8119
3 | 0.7834 | 0.00679 | -0.1014 | 115.3756
3.5 | 0.8365 | 0.00702 | -0.1011 | 119.1595
4 | 0.8898 | 0.00723 | -0.1008 | 123.0705
4.5 | 0.9427 | 0.00745 | -0.1004 | 126.5369
5 | 0.9953 | 0.0077 | -0.1 | 129.2597
5.5 | 1.0476 | 0.00794 | -0.0996 | 131.9395
6.5 | 1.1544 | 0.00753 | -0.0998 | 153.3068
7 | 1.2041 | 0.00789 | -0.0989 | 152.6109
7.5 | 1.2535 | 0.00822 | -0.0979 | 152.4939
8 | 1.3025 | 0.00857 | -0.097 | 151.9837
8.5 | 1.3504 | 0.00898 | -0.0958 | 150.3786
9.5 | 1.4424 | 0.00997 | -0.0929 | 144.674
10 | 1.4881 | 0.01042 | -0.0915 | 142.8119
10.5 | 1.5321 | 0.01094 | -0.0898 | 140.0457
11 | 1.5749 | 0.01146 | -0.0879 | 137.4258
11.5 | 1.6154 | 0.01203 | -0.0856 | 134.281
12 | 1.6532 | 0.01266 | -0.0829 | 130.5845
12.5 | 1.6781 | 0.01338 | -0.0776 | 125.4185
13 | 1.6996 | 0.01428 | -0.0719 | 119.0196
13.5 | 1.7213 | 0.01543 | -0.0669 | 111.5554
14 | 1.7577 | 0.0167 | -0.0655 | 105.2515
14.5 | 1.7866 | 0.0182 | -0.0631 | 98.1648
15 | 1.8127 | 0.01977 | -0.0604 | 91.6894
15.5 | 1.8309 | 0.02197 | -0.0572 | 83.3364
16 | 1.8515 | 0.02406 | -0.0546 | 76.9534
16.5 | 1.8652 | 0.02681 | -0.0518 | 69.5711
17 | 1.8784 | 0.02976 | -0.0494 | 63.1183
17.5 | 1.8868 | 0.03323 | -0.047 | 56.78
18 | 1.8959 | 0.03688 | -0.0452 | 51.4073
18.5 | 1.8996 | 0.04128 | -0.0437 | 46.0174
19 | 1.8992 | 0.04637 | -0.0426 | 40.9575
19.5 | 1.9017 | 0.05128 | -0.042 | 37.0846
20 | 1.8986 | 0.05692 | -0.0415 | 33.3556

## 131. Re 16M Mach 0.10 (1)
BIGFOIL.COM POLAR EXPORT
goe117
GOE 117 (MVA MK.4) |  |  |  | Cl Max: | 1.406 | at alpha= | 10 | deg
JavaFoil+Calcfoil stall+Eppler ext transition |  |  |  | L/D Max: | 174.255 | at alpha= | 6.5 | deg
Re: | 16000000 |  |  | Cd Min: | 0.00436 | at alpha= | 0 | deg
Mach: | 0.1 |  |  | Cl=0 at alpha= | -4.6364 | deg
|  |  |  | @ Cl=0.1, Cd= | 0.0048889
|  |  |  | @ Cl=0.4, Cd= | 0.0046407
|  |  |  | @ Cl=0.6, Cd= | 0.0044458
alpha (deg) | Cl | Cd | Cm | Cl/Cd
-14.5 | -0.427 | 0.09877 | -0.036 | -4.324
-14 | -0.437 | 0.09411 | -0.036 | -4.647
-13.5 | -0.446 | 0.08806 | -0.038 | -5.061
-13 | -0.451 | 0.08103 | -0.04 | -5.57
-12.5 | -0.453 | 0.07716 | -0.041 | -5.875
-12 | -0.452 | 0.07125 | -0.043 | -6.348
-11.5 | -0.447 | 0.06579 | -0.045 | -6.794
-11 | -0.438 | 0.06113 | -0.048 | -7.163
-10.5 | -0.43 | 0.05091 | -0.055 | -8.445
-10 | -0.426 | 0.0347 | -0.064 | -12.266
-9.5 | -0.459 | 0.00762 | -0.082 | -60.214
-9 | -0.428 | 0.0062 | -0.084 | -69.009
-8.5 | -0.39 | 0.0057 | -0.085 | -68.393
-8 | -0.348 | 0.00591 | -0.086 | -58.912
-7.5 | -0.302 | 0.00567 | -0.087 | -53.301
-7 | -0.253 | 0.00557 | -0.088 | -45.417
-6.5 | -0.201 | 0.00544 | -0.09 | -36.928
-6 | -0.148 | 0.00534 | -0.091 | -27.73
-5.5 | -0.094 | 0.00485 | -0.092 | -19.447
-5 | -0.04 | 0.00503 | -0.093 | -7.903
-4.5 | 0.015 | 0.00498 | -0.094 | 3.108
-4 | 0.071 | 0.00492 | -0.095 | 14.472
-3.5 | 0.127 | 0.00486 | -0.097 | 26.194
-3 | 0.184 | 0.0048 | -0.098 | 38.278
-2.5 | 0.24 | 0.00484 | -0.099 | 49.648
-2 | 0.297 | 0.00448 | -0.1 | 66.415
-1.5 | 0.354 | 0.00502 | -0.101 | 70.551
-1 | 0.411 | 0.00455 | -0.102 | 90.415
-0.5 | 0.468 | 0.00453 | -0.104 | 103.357
0 | 0.528 | 0.00436 | -0.105 | 121.06
0.5 | 0.585 | 0.00443 | -0.106 | 132.27
1 | 0.642 | 0.00449 | -0.107 | 143.231
1.5 | 0.7 | 0.00468 | -0.108 | 149.386
2 | 0.757 | 0.00551 | -0.109 | 137.222
2.5 | 0.814 | 0.00595 | -0.11 | 136.735
3 | 0.87 | 0.00716 | -0.111 | 121.473
3.5 | 0.926 | 0.00638 | -0.112 | 145.079
4 | 0.981 | 0.00767 | -0.113 | 127.967
4.5 | 1.036 | 0.00678 | -0.115 | 152.831
5 | 1.089 | 0.00698 | -0.116 | 156.149
5.5 | 1.142 | 0.00723 | -0.117 | 158.085
6 | 1.194 | 0.00872 | -0.118 | 136.966
6.5 | 1.245 | 0.00714 | -0.119 | 174.255
7 | 1.288 | 0.00739 | -0.12 | 174.215
7.5 | 1.324 | 0.00765 | -0.121 | 173.03
8 | 1.355 | 0.00806 | -0.122 | 168.196
8.5 | 1.38 | 0.0086 | -0.123 | 160.499
9 | 1.396 | 0.00918 | -0.124 | 152.126
9.5 | 1.405 | 0.00974 | -0.125 | 144.241
10 | 1.406 | 0.01034 | -0.126 | 135.945
10.5 | 1.399 | 0.0108 | -0.127 | 129.502
11 | 1.383 | 0.01141 | -0.128 | 121.184
11.5 | 1.359 | 0.01198 | -0.128 | 113.449
12 | 1.329 | 0.01289 | -0.129 | 103.054
12.5 | 1.291 | 0.01369 | -0.13 | 94.331
13 | 1.249 | 0.0144 | -0.131 | 86.739
13.5 | 1.156 | 0.02138 | -0.127 | 54.1
14 | 0.938 | 0.08783 | -0.079 | 10.679
14.5 | 0.891 | 0.09526 | -0.076 | 9.356
15 | 0.849 | 0.09806 | -0.079 | 8.662

## 132. Re 16M Mach 0.10 (2)
BIGFOIL.COM POLAR EXPORT
goe117
GOE 117 (MVA MK.4) |  |  |  | Cl Max: | 1.8816 | at alpha= | 18.5 | deg
XFOIL ncrit=9 |  |  |  | L/D Max: | 153.153 | at alpha= | 6.5 | deg
Re: | 16000000 |  |  | Cd Min: | 0.06325 | at alpha= | 20 | deg
Mach: | 0.1 |  |  | Cl=0 at alpha= | -4.2465 | deg
|  |  |  | @ Cl=0.1, Cd= | 0.0051141
|  |  |  | @ Cl=0.4, Cd= | 0.0048134
|  |  |  | @ Cl=0.6, Cd= | 0.0046508
alpha (deg) | Cl | Cd | Cm | Cl/Cd
-16 | -1.2192 | 0.02625 | -0.109 | -46.4457
-15.5 | -1.188 | 0.02185 | -0.1109 | -54.3707
-15 | -1.1462 | 0.01922 | -0.1114 | -59.6358
-14.5 | -1.0667 | 0.01629 | -0.1196 | -65.4819
-14 | -1.0295 | 0.01517 | -0.1169 | -67.8642
-13.5 | -0.9865 | 0.01382 | -0.1153 | -71.3821
-13 | -0.9397 | 0.01277 | -0.114 | -73.5865
-12 | -0.8441 | 0.01047 | -0.1117 | -80.6208
-11.5 | -0.7931 | 0.00966 | -0.1109 | -82.1014
-11 | -0.7402 | 0.00907 | -0.1103 | -81.6097
-10.5 | -0.6867 | 0.00858 | -0.1098 | -80.035
-10 | -0.6329 | 0.00814 | -0.1093 | -77.7518
-9.5 | -0.5792 | 0.00776 | -0.1088 | -74.6392
-9 | -0.5269 | 0.00752 | -0.108 | -70.0665
-8.5 | -0.474 | 0.00719 | -0.1073 | -65.9249
-8 | -0.4198 | 0.00682 | -0.1068 | -61.5543
-7.5 | -0.3645 | 0.00657 | -0.1066 | -55.4795
-7 | -0.3088 | 0.00636 | -0.1064 | -48.5535
-6.5 | -0.2533 | 0.00608 | -0.1062 | -41.6612
-6 | -0.1973 | 0.00587 | -0.1061 | -33.6116
-5.5 | -0.1412 | 0.00566 | -0.1061 | -24.947
-5 | -0.0851 | 0.00549 | -0.106 | -15.5009
-4.5 | -0.0286 | 0.00533 | -0.106 | -5.3659
-4 | 0.0278 | 0.00523 | -0.106 | 5.3155
-3.5 | 0.0841 | 0.00513 | -0.106 | 16.3938
-2 | 0.2542 | 0.00496 | -0.1063 | 51.25
-1.5 | 0.311 | 0.0049 | -0.1065 | 63.4694
-0.5 | 0.4241 | 0.00479 | -0.1067 | 88.5386
0 | 0.4806 | 0.00474 | -0.1068 | 101.3924
0.5 | 0.5356 | 0.00454 | -0.1067 | 117.9736
1 | 0.5913 | 0.00462 | -0.1067 | 127.987
1.5 | 0.645 | 0.00481 | -0.1063 | 134.0956
2 | 0.6937 | 0.00539 | -0.105 | 128.7013
3 | 0.7876 | 0.0068 | -0.1019 | 115.8235
3.5 | 0.841 | 0.00704 | -0.1015 | 119.4602
4 | 0.8947 | 0.00724 | -0.1011 | 123.5773
4.5 | 0.9479 | 0.00748 | -0.1007 | 126.7246
5 | 1.0009 | 0.00772 | -0.1003 | 129.6503
5.5 | 1.0534 | 0.00797 | -0.0998 | 132.1706
6 | 1.1054 | 0.00815 | -0.0993 | 135.6319
6.5 | 1.1609 | 0.00758 | -0.0999 | 153.153
7.5 | 1.2608 | 0.00827 | -0.0979 | 152.4547
8 | 1.3101 | 0.00864 | -0.0968 | 151.6319
8.5 | 1.3579 | 0.00908 | -0.0955 | 149.5485
9.5 | 1.4506 | 0.01008 | -0.0923 | 143.9087
10 | 1.4965 | 0.01055 | -0.0907 | 141.8483
10.5 | 1.5404 | 0.01109 | -0.0888 | 138.8999
11 | 1.583 | 0.01164 | -0.0866 | 135.9966
11.5 | 1.6226 | 0.01226 | -0.0839 | 132.3491
12 | 1.6555 | 0.01294 | -0.08 | 127.9366
12.5 | 1.673 | 0.01393 | -0.0731 | 120.1005
13 | 1.6949 | 0.01501 | -0.0677 | 112.9181
13.5 | 1.7291 | 0.01612 | -0.0651 | 107.2643
14 | 1.7628 | 0.01761 | -0.0633 | 100.1022
14.5 | 1.7872 | 0.01938 | -0.0601 | 92.2188
15 | 1.8112 | 0.0212 | -0.0572 | 85.434
15.5 | 1.826 | 0.0238 | -0.0537 | 76.7227
16 | 1.8456 | 0.02617 | -0.0512 | 70.5235
16.5 | 1.8564 | 0.02938 | -0.0483 | 63.1858
17 | 1.8668 | 0.03276 | -0.0459 | 56.9841
17.5 | 1.8729 | 0.03678 | -0.0437 | 50.9217
18 | 1.8805 | 0.04088 | -0.0422 | 46.0005
18.5 | 1.8816 | 0.04592 | -0.041 | 40.9756
19 | 1.8775 | 0.05163 | -0.04 | 36.3645
19.5 | 1.8782 | 0.05699 | -0.0396 | 32.9567
20 | 1.8705 | 0.06325 | -0.0391 | 29.5731

## 133. Re 16M Mach 0.25 (1)
BIGFOIL.COM POLAR EXPORT
goe117
GOE 117 (MVA MK.4) |  |  |  | Cl Max: | 1.391 | at alpha= | 9 | deg
JavaFoil+Calcfoil stall+Eppler ext transition |  |  |  | L/D Max: | 175.075 | at alpha= | 6.5 | deg
Re: | 16000000 |  |  | Cd Min: | 0.00432 | at alpha= | 0 | deg
Mach: | 0.25 |  |  | Cl=0 at alpha= | -4.6403 | deg
|  |  |  | @ Cl=0.1, Cd= | 0.0049174
|  |  |  | @ Cl=0.4, Cd= | 0.0047048
|  |  |  | @ Cl=0.6, Cd= | 0.10215
alpha (deg) | Cl | Cd | Cm | Cl/Cd
-14 | -0.258 | 0.10477 | -0.035 | -2.462
-13.5 | -0.295 | 0.09874 | -0.036 | -2.985
-13 | -0.327 | 0.09148 | -0.036 | -3.57
-12.5 | -0.353 | 0.08382 | -0.037 | -4.208
-12 | -0.373 | 0.07901 | -0.038 | -4.717
-11.5 | -0.386 | 0.07293 | -0.04 | -5.296
-11 | -0.393 | 0.06673 | -0.043 | -5.891
-10.5 | -0.392 | 0.06205 | -0.045 | -6.324
-10 | -0.391 | 0.05086 | -0.055 | -7.684
-9.5 | -0.388 | 0.03547 | -0.066 | -10.953
-9 | -0.422 | 0.00743 | -0.086 | -56.807
-8.5 | -0.39 | 0.00604 | -0.087 | -64.682
-8 | -0.351 | 0.00549 | -0.088 | -64.03
-7.5 | -0.307 | 0.00587 | -0.09 | -52.281
-7 | -0.258 | 0.00566 | -0.091 | -45.538
-6.5 | -0.205 | 0.00553 | -0.092 | -37.146
-6 | -0.151 | 0.00537 | -0.093 | -28.185
-5.5 | -0.097 | 0.00519 | -0.094 | -18.607
-5 | -0.041 | 0.00514 | -0.096 | -7.908
-4.5 | 0.016 | 0.00502 | -0.097 | 3.158
-4 | 0.073 | 0.00495 | -0.098 | 14.75
-3.5 | 0.131 | 0.00488 | -0.099 | 26.75
-3 | 0.189 | 0.00481 | -0.1 | 39.175
-2.5 | 0.247 | 0.0049 | -0.102 | 50.373
-2 | 0.305 | 0.00442 | -0.103 | 69.078
-1.5 | 0.364 | 0.00504 | -0.104 | 72.162
-1 | 0.422 | 0.0045 | -0.105 | 93.747
-0.5 | 0.48 | 0.00455 | -0.106 | 105.511
0 | 0.543 | 0.00432 | -0.107 | 125.719
0.5 | 0.601 | 0.00434 | -0.109 | 138.619
1 | 0.66 | 0.00442 | -0.11 | 149.506
1.5 | 0.719 | 0.00465 | -0.111 | 154.675
2 | 0.777 | 0.00556 | -0.112 | 139.842
2.5 | 0.836 | 0.00599 | -0.113 | 139.586
3 | 0.894 | 0.00729 | -0.114 | 122.685
3.5 | 0.951 | 0.00634 | -0.115 | 149.886
4 | 1.007 | 0.00656 | -0.117 | 153.624
4.5 | 1.063 | 0.0068 | -0.118 | 156.28
5 | 1.118 | 0.00702 | -0.119 | 159.205
5.5 | 1.171 | 0.00865 | -0.12 | 135.405
6 | 1.224 | 0.00899 | -0.121 | 136.163
6.5 | 1.274 | 0.00728 | -0.122 | 175.075
7 | 1.316 | 0.00761 | -0.123 | 172.834
7.5 | 1.348 | 0.00779 | -0.124 | 173.194
8 | 1.373 | 0.00847 | -0.125 | 162.105
8.5 | 1.388 | 0.00894 | -0.126 | 155.253
9 | 1.391 | 0.00963 | -0.127 | 144.441
9.5 | 1.382 | 0.01022 | -0.128 | 135.27
10 | 1.359 | 0.01089 | -0.129 | 124.821
10.5 | 1.322 | 0.01164 | -0.13 | 113.597
11 | 1.271 | 0.01231 | -0.131 | 103.297
11.5 | 1.206 | 0.01323 | -0.132 | 91.168
12 | 0.924 | 0.06933 | -0.083 | 13.332
12.5 | 0.841 | 0.08028 | -0.073 | 10.477
13 | 0.758 | 0.08767 | -0.069 | 8.651
13.5 | 0.67 | 0.09601 | -0.064 | 6.978
14 | 0.578 | 0.10215 | -0.065 | 5.663

## 134. Re 16M Mach 0.25 (2)
BIGFOIL.COM POLAR EXPORT
goe117
GOE 117 (MVA MK.4) |  |  |  | Cl Max: | 1.7084 | at alpha= | 14 | deg
XFOIL ncrit=9 |  |  |  | L/D Max: | 152.459 | at alpha= | 6.5 | deg
Re: | 16000000 |  |  | Cd Min: | 0.19262 | at alpha= | -17 | deg
Mach: | 0.25 |  |  | Cl=0 at alpha= | -4.2267 | deg
|  |  |  | @ Cl=0.1, Cd= | 0.0051424
|  |  |  | @ Cl=0.4, Cd= | 0.0048504
|  |  |  | @ Cl=0.6, Cd= | 0.0046184
alpha (deg) | Cl | Cd | Cm | Cl/Cd
-17 | -0.5265 | 0.19262 | -0.0003 | -2.7334
-16.5 | -0.5071 | 0.18617 | -0.0045 | -2.7239
-16 | -0.4842 | 0.17867 | -0.0103 | -2.71
-15.5 | -0.4604 | 0.17036 | -0.0169 | -2.7025
-14.5 | -0.495 | 0.13273 | -0.035 | -3.7294
-14 | -0.4782 | 0.12513 | -0.0405 | -3.8216
-13 | -0.7354 | 0.04863 | -0.1148 | -15.1224
-12.5 | -0.7886 | 0.03755 | -0.121 | -21.0013
-12 | -0.8233 | 0.022 | -0.1291 | -37.4227
-11.5 | -0.8215 | 0.01488 | -0.1259 | -55.2083
-11 | -0.7778 | 0.01229 | -0.1233 | -63.2872
-10.5 | -0.7269 | 0.01057 | -0.1211 | -68.7701
-10 | -0.6715 | 0.0095 | -0.1192 | -70.6842
-9.5 | -0.6148 | 0.00877 | -0.1175 | -70.1026
-9 | -0.5591 | 0.00831 | -0.1157 | -67.2804
-8.5 | -0.5019 | 0.00788 | -0.1144 | -63.6929
-8 | -0.4436 | 0.00744 | -0.1133 | -59.6237
-7.5 | -0.3855 | 0.00691 | -0.1123 | -55.7887
-7 | -0.3267 | 0.00657 | -0.1116 | -49.726
-6.5 | -0.2675 | 0.00632 | -0.111 | -42.3259
-6 | -0.209 | 0.00601 | -0.1105 | -34.7754
-5.5 | -0.1498 | 0.0058 | -0.1101 | -25.8276
-5 | -0.0911 | 0.00557 | -0.1098 | -16.3555
-4.5 | -0.0322 | 0.00538 | -0.1096 | -5.9851
-4 | 0.0267 | 0.00528 | -0.1095 | 5.0568
-3.5 | 0.0852 | 0.00516 | -0.1093 | 16.5116
-3 | 0.144 | 0.00509 | -0.1093 | 28.2908
-2.5 | 0.2026 | 0.00504 | -0.1093 | 40.1984
-2 | 0.2614 | 0.00498 | -0.1094 | 52.49
-1.5 | 0.3201 | 0.00491 | -0.1094 | 65.1935
-1 | 0.3783 | 0.00488 | -0.1095 | 77.5205
-0.5 | 0.4369 | 0.0048 | -0.1096 | 91.0208
0 | 0.4952 | 0.00477 | -0.1097 | 103.8155
0.5 | 0.5521 | 0.00456 | -0.1096 | 121.0746
1 | 0.6095 | 0.00463 | -0.1095 | 131.6415
1.5 | 0.665 | 0.00482 | -0.1091 | 137.9668
2 | 0.7154 | 0.00538 | -0.1078 | 132.974
2.5 | 0.7581 | 0.00651 | -0.1051 | 116.4516
3 | 0.8105 | 0.00691 | -0.1041 | 117.2938
3.5 | 0.866 | 0.00712 | -0.1036 | 121.6292
4 | 0.9215 | 0.00734 | -0.1031 | 125.545
4.5 | 0.9763 | 0.00761 | -0.1025 | 128.2917
5 | 1.0313 | 0.00786 | -0.1019 | 131.2087
5.5 | 1.0856 | 0.00815 | -0.1011 | 133.2025
6 | 1.14 | 0.00838 | -0.1003 | 136.0382
6.5 | 1.1968 | 0.00785 | -0.1004 | 152.4586
7 | 1.2488 | 0.0082 | -0.099 | 152.2927
7.5 | 1.3004 | 0.00859 | -0.0974 | 151.3853
8 | 1.35 | 0.00909 | -0.0954 | 148.5149
8.5 | 1.3982 | 0.00966 | -0.0931 | 144.7412
9 | 1.4462 | 0.01022 | -0.0907 | 141.5068
9.5 | 1.4933 | 0.01078 | -0.0881 | 138.525
10 | 1.5385 | 0.01138 | -0.0852 | 135.1933
10.5 | 1.5787 | 0.01214 | -0.0813 | 130.0412
11 | 1.6036 | 0.01299 | -0.0744 | 123.4488
11.5 | 1.6289 | 0.01405 | -0.068 | 115.9359
12 | 1.6629 | 0.01562 | -0.0642 | 106.4597
12.5 | 1.6844 | 0.01792 | -0.0593 | 93.9955
13 | 1.6974 | 0.02079 | -0.054 | 81.645
13.5 | 1.7081 | 0.02406 | -0.0492 | 70.9933
14 | 1.7084 | 0.02832 | -0.0441 | 60.3249
14.5 | 1.7029 | 0.03332 | -0.0395 | 51.1074
15 | 1.7044 | 0.03804 | -0.0361 | 44.8055
15.5 | 1.6684 | 0.04641 | -0.0321 | 35.9491
16 | 1.6594 | 0.05296 | -0.0306 | 31.3331
16.5 | 1.6203 | 0.06259 | -0.0293 | 25.8875
17 | 1.5839 | 0.07099 | -0.0271 | 22.3116
17.5 | 1.5393 | 0.08347 | -0.03 | 18.4414
18 | 1.5099 | 0.09568 | -0.0348 | 15.7807
18.5 | 1.4617 | 0.11209 | -0.0431 | 13.0404
19 | 1.4109 | 0.1307 | -0.0542 | 10.795

## 135. Re 16M Mach 0.50 (1)
BIGFOIL.COM POLAR EXPORT
goe117
GOE 117 (MVA MK.4) |  |  |  | Cl Max: | 1.402 | at alpha= | 20 | deg
JavaFoil+Calcfoil stall+Eppler ext transition |  |  |  | L/D Max: | 171.545 | at alpha= | 2 | deg
Re: | 16000000 |  |  | Cd Min: | 0.0045 | at alpha= | 0 | deg
Mach: | 0.5 |  |  | Cl=0 at alpha= | -4.6429 | deg
|  |  |  | @ Cl=0.1, Cd= | 0.0051414
|  |  |  | @ Cl=0.4, Cd= | 0.0051281
|  |  |  | @ Cl=0.6, Cd= | 0.0045148
alpha (deg) | Cl | Cd | Cm | Cl/Cd
-20 | -0.775 | 0.14565 | -0.043 | -5.32
-19.5 | -0.748 | 0.14429 | -0.042 | -5.185
-19 | -0.724 | 0.15058 | -0.042 | -4.808
-18.5 | -0.705 | 0.13192 | -0.046 | -5.345
-18 | -0.684 | 0.12021 | -0.048 | -5.687
-17.5 | -0.659 | 0.11247 | -0.049 | -5.864
-17 | -0.635 | 0.10806 | -0.05 | -5.875
-16.5 | -0.61 | 0.10381 | -0.05 | -5.871
-16 | -0.579 | 0.10911 | -0.046 | -5.304
-15.5 | -0.553 | 0.10633 | -0.046 | -5.203
-15 | -0.527 | 0.10312 | -0.045 | -5.115
-14.5 | -0.502 | 0.09942 | -0.045 | -5.052
-14 | -0.477 | 0.09412 | -0.046 | -5.073
-13.5 | -0.453 | 0.0875 | -0.047 | -5.175
-13 | -0.428 | 0.08684 | -0.048 | -4.929
-12.5 | -0.403 | 0.08202 | -0.048 | -4.914
-12 | -0.38 | 0.07281 | -0.053 | -5.219
-11.5 | -0.358 | 0.0633 | -0.059 | -5.662
-11 | -0.335 | 0.05633 | -0.062 | -5.944
-10.5 | -0.312 | 0.0496 | -0.066 | -6.286
-10 | -0.29 | 0.04092 | -0.071 | -7.086
-9.5 | -0.266 | 0.03486 | -0.075 | -7.636
-9 | -0.249 | 0.02163 | -0.084 | -11.528
-8.5 | -0.24 | 0.00855 | -0.096 | -28.124
-8 | -0.173 | 0.05732 | -0.047 | -3.024
-7.5 | -0.232 | 0.04465 | -0.052 | -5.196
-7 | -0.264 | 0.00594 | -0.101 | -44.448
-6.5 | -0.216 | 0.00542 | -0.103 | -39.93
-6 | -0.163 | 0.00581 | -0.104 | -28.016
-5.5 | -0.105 | 0.00561 | -0.106 | -18.694
-5 | -0.045 | 0.00541 | -0.107 | -8.252
-4.5 | 0.018 | 0.00532 | -0.108 | 3.29
-4 | 0.081 | 0.00518 | -0.11 | 15.635
-3.5 | 0.145 | 0.00505 | -0.111 | 28.736
-3 | 0.21 | 0.00502 | -0.112 | 41.88
-2.5 | 0.275 | 0.00494 | -0.114 | 55.773
-2 | 0.341 | 0.00452 | -0.115 | 75.348
-1.5 | 0.406 | 0.00519 | -0.116 | 78.291
-1 | 0.472 | 0.0046 | -0.118 | 102.617
-0.5 | 0.537 | 0.00467 | -0.119 | 114.99
0 | 0.606 | 0.0045 | -0.12 | 134.872
0.5 | 0.672 | 0.00454 | -0.121 | 147.836
1 | 0.737 | 0.00464 | -0.123 | 159.064
1.5 | 0.803 | 0.00571 | -0.124 | 140.527
2 | 0.868 | 0.00506 | -0.125 | 171.545
2.5 | 0.933 | 0.00785 | -0.127 | 118.885
3 | 0.998 | 0.00678 | -0.128 | 147.037
3.5 | 1.06 | 0.0071 | -0.129 | 149.317
4 | 1.121 | 0.00884 | -0.13 | 126.782
4.5 | 1.181 | 0.00771 | -0.132 | 153.074
5 | 1.238 | 0.00808 | -0.133 | 153.2
5.5 | 1.291 | 0.00844 | -0.134 | 152.968
6 | 1.341 | 0.00889 | -0.135 | 150.841
6.5 | 1.385 | 0.00885 | -0.136 | 156.499
7 | 1.393 | 0.00938 | -0.138 | 148.521
7.5 | 1.337 | 0.01055 | -0.139 | 126.755
8 | 0.664 | 0.05597 | -0.064 | 11.862
8.5 | 0.691 | 0.05953 | -0.066 | 11.6
9 | 0.717 | 0.06451 | -0.067 | 11.112
9.5 | 0.923 | 0.0128 | -0.143 | 72.144
10 | 0.956 | 0.01369 | -0.144 | 69.819
10.5 | 0.967 | 0.0186 | -0.142 | 51.978
11 | 0.993 | 0.02069 | -0.142 | 47.971
11.5 | 1.017 | 0.02257 | -0.142 | 45.074
12 | 0.884 | 0.07696 | -0.088 | 11.486
12.5 | 0.912 | 0.08098 | -0.091 | 11.264
13 | 0.932 | 0.09293 | -0.085 | 10.03
13.5 | 0.961 | 0.08662 | -0.09 | 11.099
14 | 1.14 | 0.03404 | -0.142 | 33.492
14.5 | 1.019 | 0.09484 | -0.096 | 10.747
15 | 1.202 | 0.03695 | -0.144 | 32.527
15.5 | 1.228 | 0.03997 | -0.145 | 30.717
16 | 1.249 | 0.04412 | -0.144 | 28.321
16.5 | 1.246 | 0.05927 | -0.14 | 21.025
17 | 1.257 | 0.07099 | -0.137 | 17.71
17.5 | 1.243 | 0.09682 | -0.128 | 12.84
18 | 1.198 | 0.13591 | -0.1 | 8.814
18.5 | 1.311 | 0.09378 | -0.133 | 13.981
19 | 1.348 | 0.09187 | -0.136 | 14.674
19.5 | 1.379 | 0.09423 | -0.137 | 14.635
20 | 1.402 | 0.10171 | -0.137 | 13.782

## 136. Re 16M Mach 0.50 (2)
BIGFOIL.COM POLAR EXPORT
goe117
GOE 117 (MVA MK.4) |  |  |  | Cl Max: | 1.3574 | at alpha= | 8.5 | deg
XFOIL ncrit=9 |  |  |  | L/D Max: | 155.629 | at alpha= | 1.5 | deg
Re: | 16000000 |  |  | Cd Min: | 0.26089 | at alpha= | -20 | deg
Mach: | 0.5 |  |  | Cl=0 at alpha= | -4.1269 | deg
|  |  |  | @ Cl=0.1, Cd= | 0.0053419
|  |  |  | @ Cl=0.4, Cd= | 0.004978
|  |  |  | @ Cl=0.6, Cd= | 0.0047349
alpha (deg) | Cl | Cd | Cm | Cl/Cd
-20 | -0.6557 | 0.26089 | 0.0264 | -2.5133
-19.5 | -0.6345 | 0.25208 | 0.0216 | -2.5171
-18.5 | -0.5926 | 0.23502 | 0.0124 | -2.5215
-18 | -0.5701 | 0.22914 | 0.0081 | -2.488
-17.5 | -0.5494 | 0.22141 | 0.004 | -2.4814
-17 | -0.5285 | 0.21329 | -0.0004 | -2.4778
-16.5 | -0.5025 | 0.20407 | -0.0066 | -2.4624
-16 | -0.4741 | 0.19481 | -0.0137 | -2.4337
-15.5 | -0.4424 | 0.18441 | -0.0224 | -2.399
-15 | -0.4399 | 0.17694 | -0.0214 | -2.4862
-14.5 | -0.3792 | 0.16197 | -0.0414 | -2.3412
-14 | -0.3228 | 0.15019 | -0.0586 | -2.1493
-13.5 | -0.2989 | 0.14036 | -0.0662 | -2.1295
-13 | -0.2781 | 0.13314 | -0.0707 | -2.0888
-12.5 | -0.2634 | 0.12484 | -0.0751 | -2.1099
-12 | -0.2559 | 0.11538 | -0.0797 | -2.2179
-11.5 | -0.2445 | 0.1071 | -0.0843 | -2.2829
-11 | -0.237 | 0.09822 | -0.0899 | -2.413
-10.5 | -0.2116 | 0.09388 | -0.0922 | -2.2539
-10 | -0.2285 | 0.08241 | -0.0982 | -2.7727
-9 | -0.2337 | 0.06655 | -0.1066 | -3.5116
-8.5 | -0.2418 | 0.05902 | -0.1104 | -4.0969
-8 | -0.2612 | 0.05285 | -0.1111 | -4.9423
-7.5 | -0.2635 | 0.04505 | -0.1183 | -5.8491
-7 | -0.262 | 0.03422 | -0.1282 | -7.6563
-6.5 | -0.2522 | 0.02146 | -0.1358 | -11.7521
-5.5 | -0.1971 | 0.0067 | -0.1307 | -29.4179
-5 | -0.1248 | 0.00609 | -0.1282 | -20.4926
-4.5 | -0.0526 | 0.00576 | -0.1264 | -9.1319
-4 | 0.0179 | 0.00552 | -0.1251 | 3.2428
-3.5 | 0.0879 | 0.00537 | -0.1242 | 16.3687
-3 | 0.1568 | 0.00521 | -0.1235 | 30.096
-2.5 | 0.2249 | 0.00514 | -0.123 | 43.7549
-2 | 0.2926 | 0.00508 | -0.1227 | 57.5984
-1.5 | 0.3597 | 0.00502 | -0.1225 | 71.6534
-1 | 0.4269 | 0.00495 | -0.1224 | 86.2424
0 | 0.5599 | 0.00487 | -0.1224 | 114.9692
0.5 | 0.6252 | 0.00465 | -0.1222 | 134.4516
1 | 0.6902 | 0.00472 | -0.122 | 146.2288
1.5 | 0.7548 | 0.00485 | -0.1216 | 155.6289
2 | 0.8117 | 0.0054 | -0.1197 | 150.3148
2.5 | 0.8529 | 0.0069 | -0.115 | 123.6087
3 | 0.9111 | 0.00736 | -0.1131 | 123.7908
3.5 | 0.9739 | 0.00758 | -0.1119 | 128.4828
4 | 1.0365 | 0.00789 | -0.1104 | 131.3688
4.5 | 1.0992 | 0.00821 | -0.1087 | 133.8855
5 | 1.1612 | 0.00858 | -0.1065 | 135.338
5.5 | 1.2234 | 0.00896 | -0.104 | 136.5402
6 | 1.2826 | 0.00948 | -0.1004 | 135.2954
6.5 | 1.3366 | 0.00993 | -0.0957 | 134.6022
8 | 1.351 | 0.01818 | -0.0628 | 74.3124
8.5 | 1.3574 | 0.02465 | -0.052 | 55.0669
9 | 1.3458 | 0.03181 | -0.0422 | 42.3075
9.5 | 1.3158 | 0.03916 | -0.0347 | 33.6006
10 | 1.2774 | 0.04732 | -0.0301 | 26.9949
10.5 | 1.2386 | 0.05616 | -0.0282 | 22.0548
11 | 1.1964 | 0.0667 | -0.0295 | 17.937
11.5 | 1.1585 | 0.07856 | -0.0336 | 14.7467
12 | 1.1248 | 0.09176 | -0.04 | 12.2581
12.5 | 1.0917 | 0.10695 | -0.0491 | 10.2076
13 | 1.0676 | 0.12283 | -0.0594 | 8.6917
13.5 | 1.0527 | 0.13939 | -0.0704 | 7.5522

## 137. Re 18M Mach 0.00 (1)
BIGFOIL.COM POLAR EXPORT
goe117
GOE 117 (MVA MK.4) |  |  |  | Cl Max: | 1.411 | at alpha= | 10 | deg
JavaFoil+Calcfoil stall+Eppler ext transition |  |  |  | L/D Max: | 176.716 | at alpha= | 7 | deg
Re: | 18000000 |  |  | Cd Min: | 0.00433 | at alpha= | 0.5 | deg
Mach: | 0 |  |  | Cl=0 at alpha= | -4.6364 | deg
|  |  |  | @ Cl=0.1, Cd= | 0.0048389
|  |  |  | @ Cl=0.4, Cd= | 0.0044668
|  |  |  | @ Cl=0.6, Cd= | 0.0046047
alpha (deg) | Cl | Cd | Cm | Cl/Cd
-18 | -0.36 | 0.1442 | -0.03 | -2.496
-17.5 | -0.374 | 0.13603 | -0.031 | -2.752
-17 | -0.389 | 0.12796 | -0.032 | -3.038
-16.5 | -0.403 | 0.12062 | -0.033 | -3.342
-16 | -0.416 | 0.11426 | -0.034 | -3.644
-15.5 | -0.429 | 0.10891 | -0.035 | -3.937
-15 | -0.44 | 0.10298 | -0.035 | -4.273
-14.5 | -0.45 | 0.09575 | -0.037 | -4.7
-14 | -0.457 | 0.0915 | -0.037 | -4.998
-13.5 | -0.463 | 0.08619 | -0.039 | -5.37
-13 | -0.465 | 0.08056 | -0.04 | -5.778
-12.5 | -0.465 | 0.07517 | -0.042 | -6.185
-12 | -0.463 | 0.06879 | -0.045 | -6.727
-11.5 | -0.454 | 0.06514 | -0.046 | -6.971
-11 | -0.447 | 0.05622 | -0.052 | -7.956
-10.5 | -0.44 | 0.04469 | -0.059 | -9.837
-10 | -0.442 | 0.02419 | -0.07 | -18.294
-9.5 | -0.461 | 0.00722 | -0.082 | -63.943
-9 | -0.428 | 0.00656 | -0.083 | -65.268
-8.5 | -0.39 | 0.0061 | -0.085 | -63.832
-8 | -0.347 | 0.00574 | -0.086 | -60.5
-7.5 | -0.301 | 0.00565 | -0.087 | -53.309
-7 | -0.252 | 0.00543 | -0.088 | -46.421
-6.5 | -0.2 | 0.00529 | -0.089 | -37.871
-6 | -0.147 | 0.00515 | -0.09 | -28.625
-5.5 | -0.094 | 0.005 | -0.092 | -18.775
-5 | -0.04 | 0.00495 | -0.093 | -7.987
-4.5 | 0.015 | 0.00494 | -0.094 | 3.119
-4 | 0.071 | 0.00487 | -0.095 | 14.538
-3.5 | 0.127 | 0.00481 | -0.096 | 26.318
-3 | 0.183 | 0.00482 | -0.097 | 37.917
-2.5 | 0.239 | 0.00489 | -0.098 | 48.908
-2 | 0.296 | 0.00494 | -0.1 | 59.814
-1.5 | 0.352 | 0.00445 | -0.101 | 79.255
-1 | 0.409 | 0.00447 | -0.102 | 91.594
-0.5 | 0.465 | 0.00449 | -0.103 | 103.62
0 | 0.526 | 0.00434 | -0.104 | 121.005
0.5 | 0.582 | 0.00433 | -0.105 | 134.475
1 | 0.639 | 0.0052 | -0.106 | 123.034
1.5 | 0.696 | 0.00465 | -0.107 | 149.77
2 | 0.753 | 0.00477 | -0.109 | 157.993
2.5 | 0.81 | 0.00576 | -0.11 | 140.512
3 | 0.866 | 0.00606 | -0.111 | 142.959
3.5 | 0.921 | 0.0062 | -0.112 | 148.688
4 | 0.976 | 0.00643 | -0.113 | 151.771
4.5 | 1.031 | 0.00662 | -0.114 | 155.652
5 | 1.084 | 0.00686 | -0.115 | 158.037
5.5 | 1.137 | 0.00817 | -0.116 | 139.089
6 | 1.189 | 0.00847 | -0.117 | 140.345
6.5 | 1.239 | 0.00701 | -0.118 | 176.657
7 | 1.282 | 0.00726 | -0.119 | 176.716
7.5 | 1.32 | 0.00749 | -0.12 | 176.239
8 | 1.352 | 0.00789 | -0.121 | 171.292
8.5 | 1.377 | 0.00833 | -0.122 | 165.371
9 | 1.396 | 0.00889 | -0.123 | 156.963
9.5 | 1.407 | 0.00943 | -0.124 | 149.171
10 | 1.411 | 0.01004 | -0.125 | 140.523
10.5 | 1.407 | 0.01063 | -0.126 | 132.398
11 | 1.395 | 0.01103 | -0.127 | 126.493
11.5 | 1.377 | 0.01158 | -0.128 | 118.928
12 | 1.351 | 0.01242 | -0.129 | 108.784
12.5 | 1.32 | 0.01318 | -0.13 | 100.129
13 | 1.283 | 0.01373 | -0.131 | 93.443
13.5 | 1.217 | 0.01832 | -0.129 | 66.421
14 | 1.162 | 0.02051 | -0.128 | 56.637
14.5 | 0.938 | 0.09187 | -0.079 | 10.213
15 | 0.898 | 0.09718 | -0.078 | 9.237

## 138. Re 18M Mach 0.00 (2)
BIGFOIL.COM POLAR EXPORT
goe117
GOE 117 (MVA MK.4) |  |  |  | Cl Max: | 1.9241 | at alpha= | 19.5 | deg
XFOIL ncrit=9 |  |  |  | L/D Max: | 156.025 | at alpha= | 7.5 | deg
Re: | 18000000 |  |  | Cd Min: | 0.05443 | at alpha= | 20 | deg
Mach: | 0 |  |  | Cl=0 at alpha= | -4.25 | deg
|  |  |  | @ Cl=0.1, Cd= | 0.0050201
|  |  |  | @ Cl=0.4, Cd= | 0.0047376
|  |  |  | @ Cl=0.6, Cd= | 0.0046346
alpha (deg) | Cl | Cd | Cm | Cl/Cd
-17.5 | -1.3583 | 0.02707 | -0.1032 | -50.1773
-17 | -1.323 | 0.02331 | -0.1059 | -56.7568
-16.5 | -1.28 | 0.02071 | -0.1076 | -61.8059
-16 | -1.2364 | 0.01866 | -0.1082 | -66.2594
-15.5 | -1.193 | 0.01695 | -0.1081 | -70.3835
-15 | -1.1158 | 0.01521 | -0.1149 | -73.3596
-14.5 | -1.073 | 0.01422 | -0.1136 | -75.4571
-14 | -1.0286 | 0.01328 | -0.1124 | -77.4548
-13 | -0.9359 | 0.01129 | -0.1104 | -82.8964
-12.5 | -0.8874 | 0.01042 | -0.1097 | -85.1631
-12 | -0.8373 | 0.00969 | -0.1091 | -86.4087
-11.5 | -0.7858 | 0.0091 | -0.1086 | -86.3516
-11 | -0.7335 | 0.00861 | -0.1082 | -85.1916
-10.5 | -0.6806 | 0.00818 | -0.1079 | -83.2029
-10 | -0.6275 | 0.00781 | -0.1075 | -80.3457
-9.5 | -0.5753 | 0.00753 | -0.107 | -76.4011
-9 | -0.5233 | 0.00733 | -0.1064 | -71.3915
-8.5 | -0.4701 | 0.00697 | -0.106 | -67.4462
-8 | -0.4161 | 0.00664 | -0.1057 | -62.6657
-7.5 | -0.3612 | 0.00641 | -0.1056 | -56.3495
-7 | -0.306 | 0.00621 | -0.1055 | -49.2754
-6.5 | -0.2509 | 0.00594 | -0.1054 | -42.2391
-6 | -0.1954 | 0.00575 | -0.1054 | -33.9826
-5.5 | -0.1397 | 0.00555 | -0.1054 | -25.1712
-5 | -0.0839 | 0.00538 | -0.1054 | -15.5948
-4.5 | -0.0281 | 0.00523 | -0.1054 | -5.3728
-4 | 0.0281 | 0.00514 | -0.1055 | 5.4669
-3.5 | 0.084 | 0.00504 | -0.1055 | 16.6667
-3 | 0.1404 | 0.00497 | -0.1056 | 28.2495
-2.5 | 0.1966 | 0.00492 | -0.1057 | 39.9593
-2 | 0.2532 | 0.00486 | -0.1059 | 52.0988
-1.5 | 0.3095 | 0.00482 | -0.106 | 64.2116
-1 | 0.3658 | 0.00478 | -0.1061 | 76.5272
-0.5 | 0.4222 | 0.00471 | -0.1063 | 89.6391
0 | 0.4781 | 0.00469 | -0.1063 | 101.9403
0.5 | 0.5327 | 0.00451 | -0.1062 | 118.1153
1 | 0.588 | 0.00458 | -0.1062 | 128.3843
1.5 | 0.6407 | 0.00482 | -0.1057 | 132.9253
2 | 0.6889 | 0.00545 | -0.1044 | 126.4037
2.5 | 0.7326 | 0.00641 | -0.1022 | 114.2902
3 | 0.7841 | 0.00672 | -0.1016 | 116.6815
3.5 | 0.8377 | 0.0069 | -0.1013 | 121.4058
4 | 0.8912 | 0.00711 | -0.101 | 125.3446
4.5 | 0.9441 | 0.00734 | -0.1007 | 128.624
5 | 0.9969 | 0.00756 | -0.1003 | 131.8651
5.5 | 1.0492 | 0.00781 | -0.0999 | 134.3406
6 | 1.1013 | 0.00804 | -0.0994 | 136.9776
6.5 | 1.145 | 0.00751 | -0.0975 | 152.4634
7.5 | 1.256 | 0.00805 | -0.0984 | 156.0248
8 | 1.305 | 0.0084 | -0.0974 | 155.3571
8.5 | 1.3527 | 0.00882 | -0.0963 | 153.3673
9 | 1.399 | 0.00932 | -0.0948 | 150.1073
9.5 | 1.4459 | 0.00974 | -0.0935 | 148.4497
10 | 1.4919 | 0.01019 | -0.0922 | 146.4082
10.5 | 1.5363 | 0.01069 | -0.0905 | 143.7138
11 | 1.5795 | 0.0112 | -0.0887 | 141.0268
11.5 | 1.6206 | 0.01176 | -0.0865 | 137.8061
12 | 1.6588 | 0.01238 | -0.0839 | 133.9903
12.5 | 1.6852 | 0.01314 | -0.0789 | 128.2496
13.5 | 1.7314 | 0.01495 | -0.0685 | 115.8127
14 | 1.7706 | 0.01614 | -0.0675 | 109.7026
14.5 | 1.8006 | 0.01751 | -0.065 | 102.8327
15 | 1.8269 | 0.01898 | -0.0622 | 96.254
15.5 | 1.8464 | 0.02099 | -0.0589 | 87.9657
16 | 1.8673 | 0.023 | -0.0562 | 81.187
16.5 | 1.8826 | 0.02556 | -0.0533 | 73.6541
17 | 1.8964 | 0.02835 | -0.0507 | 66.8924
17.5 | 1.9061 | 0.03162 | -0.0483 | 60.2815
18 | 1.9155 | 0.03514 | -0.0463 | 54.5105
18.5 | 1.9201 | 0.03932 | -0.0446 | 48.8327
19 | 1.9213 | 0.04418 | -0.0434 | 43.488
19.5 | 1.9241 | 0.04897 | -0.0426 | 39.2914
20 | 1.9223 | 0.05443 | -0.042 | 35.3169

## 139. Re 18M Mach 0.10 (1)
BIGFOIL.COM POLAR EXPORT
goe117
GOE 117 (MVA MK.4) |  |  |  | Cl Max: | 1.406 | at alpha= | 10 | deg
JavaFoil+Calcfoil stall+Eppler ext transition |  |  |  | L/D Max: | 177.763 | at alpha= | 7 | deg
Re: | 18000000 |  |  | Cd Min: | 0.0043 | at alpha= | 0 | deg
Mach: | 0.1 |  |  | Cl=0 at alpha= | -4.6364 | deg
|  |  |  | @ Cl=0.1, Cd= | 0.0047689
|  |  |  | @ Cl=0.4, Cd= | 0.0044761
|  |  |  | @ Cl=0.6, Cd= | 0.0043926
alpha (deg) | Cl | Cd | Cm | Cl/Cd
-14.5 | -0.427 | 0.0984 | -0.036 | -4.342
-14 | -0.437 | 0.09309 | -0.037 | -4.7
-13.5 | -0.446 | 0.08758 | -0.038 | -5.09
-13 | -0.451 | 0.082 | -0.04 | -5.503
-12.5 | -0.453 | 0.07698 | -0.041 | -5.891
-12 | -0.453 | 0.0706 | -0.044 | -6.41
-11.5 | -0.448 | 0.06565 | -0.046 | -6.817
-11 | -0.444 | 0.05469 | -0.053 | -8.123
-10.5 | -0.43 | 0.05052 | -0.055 | -8.515
-10 | -0.427 | 0.03362 | -0.065 | -12.695
-9.5 | -0.459 | 0.00749 | -0.082 | -61.34
-9 | -0.428 | 0.00616 | -0.084 | -69.526
-8.5 | -0.39 | 0.00559 | -0.085 | -69.808
-8 | -0.348 | 0.00576 | -0.086 | -60.438
-7.5 | -0.302 | 0.00567 | -0.087 | -53.332
-7 | -0.253 | 0.00545 | -0.088 | -46.457
-6.5 | -0.201 | 0.00532 | -0.09 | -37.763
-6 | -0.148 | 0.00524 | -0.091 | -28.273
-5.5 | -0.094 | 0.00509 | -0.092 | -18.541
-5 | -0.04 | 0.00504 | -0.093 | -7.876
-4.5 | 0.015 | 0.00486 | -0.094 | 3.182
-4 | 0.071 | 0.0048 | -0.095 | 14.828
-3.5 | 0.127 | 0.00474 | -0.097 | 26.831
-3 | 0.184 | 0.00479 | -0.098 | 38.384
-2.5 | 0.24 | 0.00484 | -0.099 | 49.694
-2 | 0.297 | 0.00497 | -0.1 | 59.807
-1.5 | 0.354 | 0.00446 | -0.101 | 79.334
-1 | 0.411 | 0.00448 | -0.102 | 91.695
-0.5 | 0.468 | 0.00451 | -0.104 | 103.787
0 | 0.528 | 0.0043 | -0.105 | 122.938
0.5 | 0.585 | 0.00434 | -0.106 | 134.838
1 | 0.642 | 0.00454 | -0.107 | 141.515
1.5 | 0.7 | 0.00466 | -0.108 | 150.136
2 | 0.757 | 0.00478 | -0.109 | 158.392
2.5 | 0.814 | 0.00575 | -0.11 | 141.617
3 | 0.87 | 0.00603 | -0.111 | 144.326
3.5 | 0.926 | 0.00626 | -0.112 | 147.958
4 | 0.981 | 0.00645 | -0.113 | 152.041
4.5 | 1.036 | 0.0066 | -0.115 | 156.852
5 | 1.089 | 0.00685 | -0.116 | 159.039
5.5 | 1.142 | 0.00826 | -0.117 | 138.28
6 | 1.194 | 0.00856 | -0.118 | 139.463
6.5 | 1.245 | 0.00701 | -0.119 | 177.507
7 | 1.288 | 0.00724 | -0.12 | 177.763
7.5 | 1.324 | 0.00755 | -0.121 | 175.361
8 | 1.355 | 0.00799 | -0.122 | 169.636
8.5 | 1.38 | 0.00842 | -0.123 | 163.801
9 | 1.396 | 0.009 | -0.124 | 155.12
9.5 | 1.405 | 0.0096 | -0.125 | 146.396
10 | 1.406 | 0.01015 | -0.126 | 138.565
10.5 | 1.399 | 0.01075 | -0.127 | 130.052
11 | 1.383 | 0.01119 | -0.128 | 123.54
11.5 | 1.359 | 0.01176 | -0.128 | 115.627
12 | 1.329 | 0.01266 | -0.129 | 104.905
12.5 | 1.291 | 0.01344 | -0.13 | 96.082
13 | 1.249 | 0.0141 | -0.131 | 88.588
13.5 | 1.163 | 0.02013 | -0.128 | 57.78
14 | 0.94 | 0.08606 | -0.081 | 10.919
14.5 | 0.893 | 0.09385 | -0.078 | 9.515
15 | 0.847 | 0.09947 | -0.076 | 8.517

## 140. Re 18M Mach 0.10 (2)
BIGFOIL.COM POLAR EXPORT
goe117
GOE 117 (MVA MK.4) |  |  |  | Cl Max: | 1.9036 | at alpha= | 18.5 | deg
XFOIL ncrit=9 |  |  |  | L/D Max: | 155.963 | at alpha= | 7.5 | deg
Re: | 18000000 |  |  | Cd Min: | 0.06056 | at alpha= | 20 | deg
Mach: | 0.1 |  |  | Cl=0 at alpha= | -4.2465 | deg
|  |  |  | @ Cl=0.1, Cd= | 0.0050233
|  |  |  | @ Cl=0.4, Cd= | 0.0047338
|  |  |  | @ Cl=0.6, Cd= | 0.0046193
alpha (deg) | Cl | Cd | Cm | Cl/Cd
-16.5 | -1.2615 | 0.02848 | -0.1077 | -44.2942
-16 | -1.2308 | 0.02307 | -0.1119 | -53.3507
-15.5 | -1.1987 | 0.02008 | -0.1113 | -59.6962
-15 | -1.1293 | 0.01748 | -0.1171 | -64.6053
-14 | -1.0363 | 0.0145 | -0.1162 | -71.469
-13.5 | -0.9913 | 0.01328 | -0.1148 | -74.6461
-13 | -0.9434 | 0.01229 | -0.1137 | -76.7616
-12.5 | -0.894 | 0.01139 | -0.1127 | -78.4899
-12 | -0.8453 | 0.01029 | -0.1116 | -82.1477
-11.5 | -0.7946 | 0.00943 | -0.1108 | -84.263
-11 | -0.7418 | 0.00885 | -0.1102 | -83.8192
-10.5 | -0.6883 | 0.00837 | -0.1096 | -82.2342
-10 | -0.6345 | 0.00796 | -0.1091 | -79.7111
-9.5 | -0.5816 | 0.00766 | -0.1084 | -75.9269
-9 | -0.5289 | 0.00743 | -0.1077 | -71.1844
-8.5 | -0.4747 | 0.00712 | -0.1072 | -66.6713
-8 | -0.4203 | 0.00672 | -0.1068 | -62.5446
-7.5 | -0.3649 | 0.00645 | -0.1066 | -56.5736
-6.5 | -0.2533 | 0.00599 | -0.1063 | -42.2871
-6 | -0.1975 | 0.00577 | -0.1061 | -34.2288
-5.5 | -0.1412 | 0.00558 | -0.1061 | -25.3047
-5 | -0.0849 | 0.00539 | -0.1061 | -15.7514
-4.5 | -0.0287 | 0.00524 | -0.106 | -5.4771
-4 | 0.0279 | 0.00515 | -0.1061 | 5.4175
-3.5 | 0.0842 | 0.00504 | -0.1061 | 16.7063
-3 | 0.141 | 0.00498 | -0.1062 | 28.3133
-2.5 | 0.1976 | 0.00493 | -0.1063 | 40.0811
-2 | 0.2545 | 0.00486 | -0.1064 | 52.3663
-1.5 | 0.3111 | 0.00482 | -0.1065 | 64.5436
-0.5 | 0.4245 | 0.00471 | -0.1068 | 90.1274
0 | 0.4807 | 0.00469 | -0.1068 | 102.4947
0.5 | 0.5357 | 0.00451 | -0.1067 | 118.7805
1 | 0.5913 | 0.00458 | -0.1067 | 129.1048
1.5 | 0.6444 | 0.00482 | -0.1062 | 133.6929
2 | 0.6928 | 0.00544 | -0.1049 | 127.3529
3 | 0.7884 | 0.00674 | -0.102 | 116.9733
3.5 | 0.8423 | 0.00692 | -0.1017 | 121.7197
4 | 0.8961 | 0.00712 | -0.1014 | 125.8567
4.5 | 0.9493 | 0.00736 | -0.101 | 128.981
5 | 1.0025 | 0.00759 | -0.1006 | 132.0817
5.5 | 1.0551 | 0.00784 | -0.1001 | 134.5791
6 | 1.1076 | 0.00807 | -0.0996 | 137.2491
6.5 | 1.1526 | 0.00762 | -0.0979 | 151.2598
7.5 | 1.2633 | 0.0081 | -0.0984 | 155.963
8 | 1.3125 | 0.00847 | -0.0973 | 154.9587
8.5 | 1.3603 | 0.00892 | -0.0959 | 152.5
10 | 1.5004 | 0.01031 | -0.0914 | 145.5286
10.5 | 1.5448 | 0.01083 | -0.0896 | 142.6408
11 | 1.5878 | 0.01138 | -0.0875 | 139.5255
11.5 | 1.6279 | 0.012 | -0.0849 | 135.6583
12 | 1.663 | 0.01272 | -0.0814 | 130.739
12.5 | 1.679 | 0.01369 | -0.0741 | 122.6443
13 | 1.7057 | 0.01455 | -0.0694 | 117.2302
13.5 | 1.7423 | 0.0156 | -0.0672 | 111.6859
14 | 1.7765 | 0.01696 | -0.0652 | 104.7465
14.5 | 1.8019 | 0.01857 | -0.0619 | 97.0328
15 | 1.8264 | 0.02029 | -0.0589 | 90.0148
15.5 | 1.8431 | 0.02267 | -0.0554 | 81.3013
16 | 1.863 | 0.02496 | -0.0527 | 74.6394
16.5 | 1.875 | 0.02797 | -0.0497 | 67.0361
17 | 1.8864 | 0.03119 | -0.0471 | 60.4809
17.5 | 1.8936 | 0.03499 | -0.0448 | 54.1183
18 | 1.9014 | 0.03895 | -0.0431 | 48.8164
18.5 | 1.9036 | 0.04379 | -0.0417 | 43.4711
19 | 1.9015 | 0.04921 | -0.0407 | 38.6405
19.5 | 1.9026 | 0.0545 | -0.0401 | 34.9101
20 | 1.8968 | 0.06056 | -0.0396 | 31.321

## 141. Re 18M Mach 0.25 (1)
BIGFOIL.COM POLAR EXPORT
goe117
GOE 117 (MVA MK.4) |  |  |  | Cl Max: | 1.391 | at alpha= | 9 | deg
JavaFoil+Calcfoil stall+Eppler ext transition |  |  |  | L/D Max: | 178.706 | at alpha= | 6.5 | deg
Re: | 18000000 |  |  | Cd Min: | 0.00408 | at alpha= | -1 | deg
Mach: | 0.25 |  |  | Cl=0 at alpha= | -4.6403 | deg
|  |  |  | @ Cl=0.1, Cd= | 0.0048421
|  |  |  | @ Cl=0.4, Cd= | 0.0042241
|  |  |  | @ Cl=0.6, Cd= | 0.10115
alpha (deg) | Cl | Cd | Cm | Cl/Cd
-14 | -0.258 | 0.1038 | -0.035 | -2.485
-13.5 | -0.295 | 0.09776 | -0.036 | -3.015
-13 | -0.327 | 0.09079 | -0.037 | -3.597
-12.5 | -0.353 | 0.08382 | -0.037 | -4.208
-12 | -0.373 | 0.07861 | -0.038 | -4.741
-11.5 | -0.386 | 0.07269 | -0.041 | -5.316
-11 | -0.393 | 0.06644 | -0.044 | -5.918
-10.5 | -0.393 | 0.06179 | -0.046 | -6.353
-10 | -0.391 | 0.05043 | -0.056 | -7.755
-9.5 | -0.381 | 0.04237 | -0.061 | -8.987
-9 | -0.422 | 0.00737 | -0.086 | -57.267
-8.5 | -0.39 | 0.00599 | -0.087 | -65.19
-8 | -0.351 | 0.00535 | -0.088 | -65.675
-7.5 | -0.307 | 0.00576 | -0.09 | -53.326
-7 | -0.258 | 0.00562 | -0.091 | -45.888
-6.5 | -0.205 | 0.00548 | -0.092 | -37.442
-6 | -0.151 | 0.00533 | -0.093 | -28.414
-5.5 | -0.097 | 0.00511 | -0.094 | -18.885
-5 | -0.041 | 0.00501 | -0.096 | -8.13
-4.5 | 0.016 | 0.00495 | -0.097 | 3.206
-4 | 0.073 | 0.00487 | -0.098 | 14.978
-3.5 | 0.131 | 0.00481 | -0.099 | 27.178
-3 | 0.189 | 0.00484 | -0.1 | 38.963
-2.5 | 0.247 | 0.00493 | -0.102 | 50.09
-2 | 0.305 | 0.00498 | -0.103 | 61.32
-1.5 | 0.364 | 0.00446 | -0.104 | 81.654
-1 | 0.422 | 0.00408 | -0.105 | 103.509
-0.5 | 0.48 | 0.0045 | -0.106 | 106.838
0 | 0.543 | 0.00426 | -0.108 | 127.49
0.5 | 0.601 | 0.00428 | -0.109 | 140.509
1 | 0.66 | 0.0045 | -0.11 | 146.582
1.5 | 0.719 | 0.00468 | -0.111 | 153.427
2 | 0.777 | 0.00473 | -0.112 | 164.187
2.5 | 0.836 | 0.00681 | -0.113 | 122.781
3 | 0.894 | 0.00607 | -0.114 | 147.31
3.5 | 0.951 | 0.00738 | -0.115 | 128.867
4 | 1.007 | 0.00645 | -0.117 | 156.26
4.5 | 1.063 | 0.00669 | -0.118 | 158.962
5 | 1.118 | 0.00688 | -0.119 | 162.399
5.5 | 1.171 | 0.00851 | -0.12 | 137.678
6 | 1.224 | 0.00738 | -0.121 | 165.72
6.5 | 1.274 | 0.00713 | -0.122 | 178.706
7 | 1.316 | 0.00747 | -0.123 | 176.223
7.5 | 1.348 | 0.00768 | -0.124 | 175.512
8 | 1.373 | 0.0083 | -0.125 | 165.449
8.5 | 1.388 | 0.00882 | -0.126 | 157.412
9 | 1.391 | 0.00943 | -0.127 | 147.514
9.5 | 1.382 | 0.01002 | -0.128 | 137.986
10 | 1.359 | 0.01069 | -0.129 | 127.123
10.5 | 1.322 | 0.01141 | -0.13 | 115.852
11 | 1.271 | 0.01207 | -0.131 | 105.305
11.5 | 1.206 | 0.01297 | -0.132 | 92.986
12 | 1.09 | 0.01925 | -0.128 | 56.65
12.5 | 0.841 | 0.07981 | -0.073 | 10.541
13 | 0.759 | 0.08702 | -0.07 | 8.718
13.5 | 0.67 | 0.09602 | -0.065 | 6.978
14 | 0.579 | 0.10115 | -0.065 | 5.719

## 142. Re 18M Mach 0.25 (2)
BIGFOIL.COM POLAR EXPORT
goe117
GOE 117 (MVA MK.4) |  |  |  | Cl Max: | 1.729 | at alpha= | 14 | deg
XFOIL ncrit=9 |  |  |  | L/D Max: | 155.878 | at alpha= | 7 | deg
Re: | 18000000 |  |  | Cd Min: | 0.19181 | at alpha= | -17 | deg
Mach: | 0.25 |  |  | Cl=0 at alpha= | -4.2267 | deg
|  |  |  | @ Cl=0.1, Cd= | 0.0050525
|  |  |  | @ Cl=0.4, Cd= | 0.0047683
|  |  |  | @ Cl=0.6, Cd= | 0.00458
alpha (deg) | Cl | Cd | Cm | Cl/Cd
-17 | -0.5236 | 0.19181 | -0.0016 | -2.7298
-16.5 | -0.4996 | 0.18485 | -0.0073 | -2.7027
-16 | -0.4724 | 0.17673 | -0.0146 | -2.673
-15.5 | -0.4454 | 0.1678 | -0.0225 | -2.6544
-15 | -0.451 | 0.16338 | -0.0189 | -2.7604
-14.5 | -0.5032 | 0.13338 | -0.0325 | -3.7727
-14 | -0.468 | 0.12383 | -0.0443 | -3.7794
-13 | -0.7401 | 0.04847 | -0.1147 | -15.2692
-12.5 | -0.7907 | 0.03725 | -0.1213 | -21.2268
-12 | -0.8258 | 0.0217 | -0.1292 | -38.0553
-11.5 | -0.8244 | 0.0145 | -0.1258 | -56.8552
-11 | -0.7801 | 0.01198 | -0.1232 | -65.1169
-10.5 | -0.7293 | 0.01025 | -0.1208 | -71.1512
-10 | -0.6738 | 0.00924 | -0.1189 | -72.9221
-9.5 | -0.6179 | 0.00861 | -0.1171 | -71.7654
-9 | -0.5614 | 0.00816 | -0.1154 | -68.799
-8.5 | -0.5032 | 0.0077 | -0.1142 | -65.3506
-7.5 | -0.386 | 0.00682 | -0.1123 | -56.5982
-7 | -0.3272 | 0.00646 | -0.1116 | -50.6502
-6.5 | -0.2678 | 0.00621 | -0.111 | -43.124
-6 | -0.2089 | 0.00591 | -0.1105 | -35.3469
-5.5 | -0.15 | 0.00571 | -0.1101 | -26.2697
-5 | -0.091 | 0.00547 | -0.1099 | -16.6362
-4.5 | -0.0323 | 0.0053 | -0.1096 | -6.0943
-4 | 0.0268 | 0.00518 | -0.1095 | 5.1737
-3.5 | 0.0853 | 0.00507 | -0.1094 | 16.8245
-3 | 0.1441 | 0.005 | -0.1093 | 28.82
-2.5 | 0.2029 | 0.00494 | -0.1094 | 41.0729
-2 | 0.2618 | 0.00488 | -0.1095 | 53.6475
-1.5 | 0.3202 | 0.00484 | -0.1095 | 66.157
-1 | 0.3789 | 0.00479 | -0.1096 | 79.1023
-0.5 | 0.4373 | 0.00473 | -0.1097 | 92.4524
0 | 0.4955 | 0.00471 | -0.1098 | 105.2017
0.5 | 0.5523 | 0.00453 | -0.1096 | 121.9205
1 | 0.6096 | 0.00459 | -0.1096 | 132.8105
1.5 | 0.6644 | 0.00482 | -0.1091 | 137.8423
2 | 0.7144 | 0.00543 | -0.1076 | 131.5654
2.5 | 0.7584 | 0.00652 | -0.1051 | 116.319
3 | 0.8116 | 0.00682 | -0.1043 | 119.0029
3.5 | 0.8674 | 0.00701 | -0.1039 | 123.7375
4 | 0.9229 | 0.00723 | -0.1034 | 127.6487
4.5 | 0.9778 | 0.00749 | -0.1028 | 130.5474
5 | 1.033 | 0.00772 | -0.1022 | 133.8083
5.5 | 1.0876 | 0.008 | -0.1014 | 135.95
6 | 1.1422 | 0.00825 | -0.1007 | 138.4485
6.5 | 1.1933 | 0.00831 | -0.0993 | 143.5981
7 | 1.2517 | 0.00803 | -0.0995 | 155.878
7.5 | 1.3032 | 0.00842 | -0.0979 | 154.7743
8 | 1.3527 | 0.00893 | -0.0959 | 151.4782
8.5 | 1.4021 | 0.00944 | -0.0938 | 148.5275
9 | 1.4506 | 0.00997 | -0.0915 | 145.4965
9.5 | 1.4982 | 0.01052 | -0.089 | 142.4144
10 | 1.5438 | 0.01112 | -0.0861 | 138.8309
10.5 | 1.5849 | 0.01186 | -0.0823 | 133.6341
11 | 1.6112 | 0.01275 | -0.0756 | 126.3686
11.5 | 1.6354 | 0.0138 | -0.0689 | 118.5072
12 | 1.6712 | 0.01545 | -0.0656 | 108.1683
12.5 | 1.6886 | 0.01786 | -0.0599 | 94.5465
13 | 1.7076 | 0.02028 | -0.0551 | 84.2012
13.5 | 1.7272 | 0.02287 | -0.0508 | 75.5225
14 | 1.729 | 0.02692 | -0.0457 | 64.2273
14.5 | 1.7257 | 0.03165 | -0.0409 | 54.5245
15 | 1.7287 | 0.03619 | -0.0374 | 47.7673
15.5 | 1.6964 | 0.04408 | -0.0332 | 38.4846
16 | 1.6877 | 0.05048 | -0.0314 | 33.433
16.5 | 1.6524 | 0.05982 | -0.0302 | 27.6229
17 | 1.6188 | 0.06916 | -0.0296 | 23.4066
17.5 | 1.5733 | 0.07891 | -0.0283 | 19.9379
18 | 1.5453 | 0.09029 | -0.0322 | 17.1149
18.5 | 1.5009 | 0.10551 | -0.0393 | 14.2252
19 | 1.4525 | 0.12284 | -0.049 | 11.8243

## 143. Re 18M Mach 0.50 (1)
BIGFOIL.COM POLAR EXPORT
goe117
GOE 117 (MVA MK.4) |  |  |  | Cl Max: | 1.393 | at alpha= | 7 | deg
JavaFoil+Calcfoil stall+Eppler ext transition |  |  |  | L/D Max: | 172.653 | at alpha= | 2 | deg
Re: | 18000000 |  |  | Cd Min: | 0.00444 | at alpha= | 0 | deg
Mach: | 0.5 |  |  | Cl=0 at alpha= | -4.6429 | deg
|  |  |  | @ Cl=0.1, Cd= | 0.0050544
|  |  |  | @ Cl=0.4, Cd= | 0.0046289
|  |  |  | @ Cl=0.6, Cd= | 0.0044548
alpha (deg) | Cl | Cd | Cm | Cl/Cd
-20 | -0.771 | 0.15694 | -0.041 | -4.914
-19.5 | -0.747 | 0.15266 | -0.041 | -4.896
-19 | -0.724 | 0.14968 | -0.043 | -4.84
-18.5 | -0.706 | 0.13052 | -0.047 | -5.411
-18 | -0.684 | 0.11898 | -0.048 | -5.749
-17.5 | -0.66 | 0.11214 | -0.049 | -5.887
-17 | -0.635 | 0.10713 | -0.05 | -5.932
-16.5 | -0.61 | 0.1021 | -0.05 | -5.975
-16 | -0.579 | 0.10888 | -0.047 | -5.318
-15.5 | -0.553 | 0.10431 | -0.046 | -5.306
-15 | -0.528 | 0.10225 | -0.046 | -5.162
-14.5 | -0.502 | 0.09774 | -0.045 | -5.139
-14 | -0.478 | 0.09389 | -0.046 | -5.086
-13.5 | -0.453 | 0.08611 | -0.047 | -5.259
-13 | -0.428 | 0.08732 | -0.048 | -4.903
-12.5 | -0.403 | 0.08141 | -0.049 | -4.953
-12 | -0.38 | 0.07176 | -0.053 | -5.299
-11.5 | -0.359 | 0.06276 | -0.059 | -5.715
-11 | -0.335 | 0.05583 | -0.062 | -6.005
-10.5 | -0.313 | 0.04786 | -0.067 | -6.539
-10 | -0.291 | 0.03972 | -0.072 | -7.322
-9.5 | -0.267 | 0.03396 | -0.075 | -7.856
-9 | -0.262 | 0.01225 | -0.091 | -21.417
-8.5 | -0.242 | 0.00797 | -0.096 | -30.397
-8 | -0.173 | 0.05768 | -0.047 | -3.006
-7.5 | -0.232 | 0.04524 | -0.05 | -5.121
-7 | -0.264 | 0.00576 | -0.101 | -45.828
-6.5 | -0.216 | 0.00595 | -0.103 | -36.382
-6 | -0.163 | 0.00569 | -0.104 | -28.581
-5.5 | -0.105 | 0.00548 | -0.106 | -19.165
-5 | -0.045 | 0.00527 | -0.107 | -8.471
-4.5 | 0.018 | 0.00518 | -0.108 | 3.378
-4 | 0.081 | 0.00509 | -0.11 | 15.908
-3.5 | 0.145 | 0.00497 | -0.111 | 29.189
-3 | 0.21 | 0.0049 | -0.112 | 42.837
-2.5 | 0.275 | 0.00451 | -0.114 | 61.076
-2 | 0.341 | 0.00511 | -0.115 | 66.733
-1.5 | 0.406 | 0.00458 | -0.116 | 88.655
-1 | 0.472 | 0.00459 | -0.118 | 102.725
-0.5 | 0.537 | 0.00461 | -0.119 | 116.371
0 | 0.606 | 0.00444 | -0.12 | 136.628
0.5 | 0.672 | 0.00448 | -0.121 | 150.035
1 | 0.737 | 0.00472 | -0.123 | 156.367
1.5 | 0.803 | 0.00491 | -0.124 | 163.592
2 | 0.868 | 0.00503 | -0.125 | 172.653
2.5 | 0.933 | 0.00648 | -0.127 | 143.952
3 | 0.998 | 0.00667 | -0.128 | 149.57
3.5 | 1.06 | 0.00698 | -0.129 | 151.869
4 | 1.121 | 0.00863 | -0.13 | 129.987
4.5 | 1.181 | 0.00754 | -0.132 | 156.649
5 | 1.238 | 0.00794 | -0.133 | 155.873
5.5 | 1.291 | 0.0083 | -0.134 | 155.531
6 | 1.341 | 0.0087 | -0.135 | 154.074
6.5 | 1.385 | 0.00871 | -0.136 | 159.055
7 | 1.393 | 0.00926 | -0.138 | 150.491
7.5 | 1.337 | 0.01037 | -0.139 | 128.92
8 | 0.664 | 0.05568 | -0.064 | 11.926
8.5 | 0.691 | 0.05898 | -0.066 | 11.708
9 | 0.717 | 0.06385 | -0.067 | 11.226
9.5 | 0.923 | 0.0127 | -0.143 | 72.721
10 | 0.956 | 0.01361 | -0.144 | 70.228
10.5 | 0.967 | 0.01859 | -0.142 | 52.004
11 | 0.994 | 0.02012 | -0.143 | 49.418
11.5 | 1.02 | 0.02191 | -0.143 | 46.525
12 | 0.885 | 0.07645 | -0.09 | 11.583

## 144. Re 18M Mach 0.50 (2)
BIGFOIL.COM POLAR EXPORT
goe117
GOE 117 (MVA MK.4) |  |  |  | Cl Max: | 1.3655 | at alpha= | 8.5 | deg
XFOIL ncrit=9 |  |  |  | L/D Max: | 155.888 | at alpha= | 1.5 | deg
Re: | 18000000 |  |  | Cd Min: | 0.13832 | at alpha= | 13.5 | deg
Mach: | 0.5 |  |  | Cl=0 at alpha= | -4.1284 | deg
|  |  |  | @ Cl=0.1, Cd= | 0.0052378
|  |  |  | @ Cl=0.4, Cd= | 0.0048846
|  |  |  | @ Cl=0.6, Cd= | 0.0047282
alpha (deg) | Cl | Cd | Cm | Cl/Cd
-5.5 | -0.1973 | 0.00656 | -0.1307 | -30.0762
-5 | -0.1246 | 0.00596 | -0.1282 | -20.906
-4.5 | -0.0524 | 0.00566 | -0.1265 | -9.258
-4 | 0.0181 | 0.00542 | -0.1252 | 3.3395
-3.5 | 0.0883 | 0.00526 | -0.1243 | 16.7871
-3 | 0.1568 | 0.00513 | -0.1235 | 30.5653
-2.5 | 0.2253 | 0.00504 | -0.1231 | 44.7024
-2 | 0.2929 | 0.00499 | -0.1228 | 58.6974
-1.5 | 0.3604 | 0.00492 | -0.1226 | 73.252
-1 | 0.4275 | 0.00486 | -0.1226 | 87.963
-0.5 | 0.494 | 0.00484 | -0.1225 | 102.0661
0 | 0.5608 | 0.00477 | -0.1226 | 117.5681
0.5 | 0.6264 | 0.0047 | -0.1224 | 133.2766
1 | 0.6908 | 0.00465 | -0.1221 | 148.5591
1.5 | 0.7545 | 0.00484 | -0.1216 | 155.8884
2 | 0.8104 | 0.00544 | -0.1195 | 148.9706
2.5 | 0.8535 | 0.00685 | -0.1151 | 124.5985
3 | 0.9131 | 0.00728 | -0.1135 | 125.4258
3.5 | 0.9759 | 0.00746 | -0.1123 | 130.8177
4 | 1.0388 | 0.00775 | -0.1108 | 134.0387
4.5 | 1.1018 | 0.00806 | -0.1091 | 136.6998
5 | 1.1643 | 0.00842 | -0.107 | 138.2779
6 | 1.2868 | 0.00929 | -0.1011 | 138.5145
6.5 | 1.3427 | 0.00977 | -0.0966 | 137.4309
8.5 | 1.3655 | 0.02478 | -0.0529 | 55.1049
9 | 1.3526 | 0.03197 | -0.0432 | 42.3084
9.5 | 1.322 | 0.03934 | -0.0358 | 33.6045
10 | 1.2834 | 0.04752 | -0.0313 | 27.0076
10.5 | 1.244 | 0.05621 | -0.029 | 22.1313
11 | 1.2006 | 0.06638 | -0.0295 | 18.0868
11.5 | 1.1623 | 0.07802 | -0.0332 | 14.8975
12 | 1.1285 | 0.09108 | -0.0395 | 12.3902
12.5 | 1.0953 | 0.10616 | -0.0484 | 10.3174
13 | 1.071 | 0.12191 | -0.0587 | 8.7852
13.5 | 1.0558 | 0.13832 | -0.0695 | 7.633

## 145. Re 20M Mach 0.00 (1)
BIGFOIL.COM POLAR EXPORT
goe117
GOE 117 (MVA MK.4) |  |  |  | Cl Max: | 1.411 | at alpha= | 10 | deg
JavaFoil+Calcfoil stall+Eppler ext transition |  |  |  | L/D Max: | 179.589 | at alpha= | 7.5 | deg
Re: | 20000000 |  |  | Cd Min: | 0.00426 | at alpha= | 0 | deg
Mach: | 0 |  |  | Cl=0 at alpha= | -4.6364 | deg
|  |  |  | @ Cl=0.1, Cd= | 0.00477
|  |  |  | @ Cl=0.4, Cd= | 0.0044584
|  |  |  | @ Cl=0.6, Cd= | 0.0044779
alpha (deg) | Cl | Cd | Cm | Cl/Cd
-15 | -0.44 | 0.10326 | -0.036 | -4.263
-14.5 | -0.45 | 0.09686 | -0.037 | -4.645
-14 | -0.457 | 0.09066 | -0.038 | -5.046
-13.5 | -0.463 | 0.08564 | -0.039 | -5.406
-13 | -0.466 | 0.08052 | -0.04 | -5.782
-12.5 | -0.465 | 0.07508 | -0.042 | -6.194
-12 | -0.463 | 0.06829 | -0.046 | -6.781
-11.5 | -0.455 | 0.06422 | -0.047 | -7.084
-11 | -0.451 | 0.05229 | -0.055 | -8.625
-10.5 | -0.44 | 0.04432 | -0.059 | -9.925
-10 | -0.483 | 0.00875 | -0.079 | -55.156
-9.5 | -0.462 | 0.0071 | -0.082 | -65.011
-9 | -0.428 | 0.00644 | -0.083 | -66.498
-8.5 | -0.39 | 0.00593 | -0.085 | -65.65
-8 | -0.347 | 0.00572 | -0.086 | -60.718
-7.5 | -0.301 | 0.00552 | -0.087 | -54.547
-7 | -0.252 | 0.0054 | -0.088 | -46.666
-6.5 | -0.2 | 0.00517 | -0.089 | -38.766
-6 | -0.147 | 0.00514 | -0.09 | -28.685
-5.5 | -0.094 | 0.00499 | -0.092 | -18.814
-5 | -0.04 | 0.0049 | -0.093 | -8.076
-4.5 | 0.015 | 0.00485 | -0.094 | 3.179
-4 | 0.071 | 0.00477 | -0.095 | 14.845
-3.5 | 0.127 | 0.00477 | -0.096 | 26.567
-3 | 0.183 | 0.00484 | -0.097 | 37.777
-2.5 | 0.239 | 0.00439 | -0.098 | 54.439
-2 | 0.296 | 0.00441 | -0.1 | 67.143
-1.5 | 0.352 | 0.00445 | -0.101 | 79.215
-1 | 0.409 | 0.00446 | -0.102 | 91.802
-0.5 | 0.465 | 0.00442 | -0.103 | 105.376
0 | 0.526 | 0.00426 | -0.104 | 123.47
0.5 | 0.582 | 0.00444 | -0.105 | 131.211
1 | 0.639 | 0.00456 | -0.106 | 140.18
1.5 | 0.696 | 0.00469 | -0.107 | 148.4
2 | 0.753 | 0.0047 | -0.109 | 160.113
2.5 | 0.81 | 0.00587 | -0.11 | 137.852
3 | 0.866 | 0.00594 | -0.111 | 145.708
3.5 | 0.921 | 0.00713 | -0.112 | 129.298
4 | 0.976 | 0.00636 | -0.113 | 153.579
4.5 | 1.031 | 0.0065 | -0.114 | 158.485
5 | 1.084 | 0.0067 | -0.115 | 161.896
5.5 | 1.137 | 0.00808 | -0.116 | 140.703
6 | 1.189 | 0.00711 | -0.117 | 167.144
6.5 | 1.239 | 0.00736 | -0.118 | 168.317
7 | 1.282 | 0.00718 | -0.119 | 178.661
7.5 | 1.32 | 0.00735 | -0.12 | 179.589
8 | 1.352 | 0.00785 | -0.121 | 172.232
8.5 | 1.377 | 0.00824 | -0.122 | 167.16
9 | 1.396 | 0.00873 | -0.123 | 159.888
9.5 | 1.407 | 0.00926 | -0.124 | 151.89
10 | 1.411 | 0.00987 | -0.125 | 142.918
10.5 | 1.407 | 0.01045 | -0.126 | 134.661
11 | 1.395 | 0.01084 | -0.127 | 128.772
11.5 | 1.377 | 0.01137 | -0.128 | 121.036
12 | 1.351 | 0.01221 | -0.129 | 110.645
12.5 | 1.32 | 0.01292 | -0.13 | 102.147
13 | 1.283 | 0.0135 | -0.131 | 95.075
13.5 | 1.242 | 0.01441 | -0.131 | 86.249
14 | 1.164 | 0.01998 | -0.128 | 58.244
14.5 | 0.94 | 0.09051 | -0.081 | 10.385
15 | 0.898 | 0.09624 | -0.079 | 9.334

## 146. Re 20M Mach 0.00 (2)
BIGFOIL.COM POLAR EXPORT
goe117
GOE 117 (MVA MK.4) |  |  |  | Cl Max: | 1.943 | at alpha= | 19.5 | deg
XFOIL ncrit=9 |  |  |  | L/D Max: | 159.064 | at alpha= | 7.5 | deg
Re: | 20000000 |  |  | Cd Min: | 0.05244 | at alpha= | 20 | deg
Mach: | 0 |  |  | Cl=0 at alpha= | -4.2491 | deg
|  |  |  | @ Cl=0.1, Cd= | 0.0049431
|  |  |  | @ Cl=0.4, Cd= | 0.0046699
|  |  |  | @ Cl=0.6, Cd= | 0.0046414
alpha (deg) | Cl | Cd | Cm | Cl/Cd
-15.5 | -1.1838 | 0.01607 | -0.111 | -73.6652
-15 | -1.1201 | 0.01483 | -0.1146 | -75.5293
-14.5 | -1.078 | 0.0138 | -0.113 | -78.1159
-14 | -1.0324 | 0.01289 | -0.112 | -80.0931
-12.5 | -0.8885 | 0.01027 | -0.1095 | -86.5141
-12 | -0.8385 | 0.00953 | -0.1089 | -87.9853
-11.5 | -0.7872 | 0.00892 | -0.1084 | -88.2511
-11 | -0.7349 | 0.00844 | -0.108 | -87.0735
-10.5 | -0.6819 | 0.00803 | -0.1077 | -84.9191
-10 | -0.6292 | 0.00769 | -0.1073 | -81.8205
-9.5 | -0.5774 | 0.00747 | -0.1066 | -77.2959
-9 | -0.5244 | 0.00723 | -0.1062 | -72.5311
-8.5 | -0.4707 | 0.0069 | -0.1059 | -68.2174
-8 | -0.4165 | 0.00655 | -0.1057 | -63.5878
-7.5 | -0.3616 | 0.00631 | -0.1056 | -57.3059
-7 | -0.3063 | 0.00611 | -0.1055 | -50.1309
-6.5 | -0.251 | 0.00588 | -0.1054 | -42.6871
-6 | -0.1955 | 0.00565 | -0.1054 | -34.6018
-5.5 | -0.1398 | 0.00549 | -0.1054 | -25.4645
-5 | -0.0839 | 0.0053 | -0.1054 | -15.8302
-4.5 | -0.0281 | 0.00516 | -0.1054 | -5.4457
-4 | 0.0279 | 0.00508 | -0.1055 | 5.4921
-3.5 | 0.0841 | 0.00496 | -0.1055 | 16.9556
-3 | 0.1404 | 0.0049 | -0.1056 | 28.6531
-2 | 0.2534 | 0.00479 | -0.1059 | 52.9019
-1.5 | 0.3096 | 0.00475 | -0.106 | 65.1789
-1 | 0.3662 | 0.0047 | -0.1062 | 77.9149
-0.5 | 0.4224 | 0.00465 | -0.1063 | 90.8387
0 | 0.4785 | 0.00462 | -0.1064 | 103.5714
0.5 | 0.5331 | 0.00446 | -0.1063 | 119.5291
1 | 0.5876 | 0.00457 | -0.1061 | 128.5777
1.5 | 0.6397 | 0.00487 | -0.1055 | 131.3552
2 | 0.6883 | 0.00548 | -0.1043 | 125.6022
2.5 | 0.7333 | 0.00637 | -0.1024 | 115.1177
3 | 0.7851 | 0.00663 | -0.1018 | 118.4163
3.5 | 0.8388 | 0.00681 | -0.1015 | 123.1718
4 | 0.8923 | 0.007 | -0.1012 | 127.4714
4.5 | 0.9452 | 0.00723 | -0.1009 | 130.7331
5 | 0.9982 | 0.00745 | -0.1006 | 133.9866
5.5 | 1.0506 | 0.0077 | -0.1001 | 136.4416
6 | 1.1029 | 0.00792 | -0.0997 | 139.2551
6.5 | 1.1532 | 0.00803 | -0.099 | 143.6115
7 | 1.2085 | 0.0076 | -0.0997 | 159.0132
7.5 | 1.2582 | 0.00791 | -0.0989 | 159.0645
8 | 1.3071 | 0.00826 | -0.0978 | 158.2446
8.5 | 1.3548 | 0.00868 | -0.0966 | 156.0829
9 | 1.4017 | 0.00914 | -0.0953 | 153.3589
9.5 | 1.4488 | 0.00955 | -0.0941 | 151.7068
10 | 1.495 | 0.00999 | -0.0927 | 149.6496
10.5 | 1.5398 | 0.01047 | -0.0912 | 147.0678
11 | 1.5833 | 0.01098 | -0.0894 | 144.1985
11.5 | 1.6248 | 0.01154 | -0.0873 | 140.7972
12 | 1.6632 | 0.01217 | -0.0847 | 136.6639
12.5 | 1.6877 | 0.01306 | -0.0793 | 129.2266
13 | 1.7128 | 0.01376 | -0.0742 | 124.4767
13.5 | 1.7401 | 0.01457 | -0.0699 | 119.4303
14 | 1.7816 | 0.0157 | -0.0693 | 113.4777
14.5 | 1.8121 | 0.01696 | -0.0667 | 106.8455
15 | 1.8387 | 0.01836 | -0.0637 | 100.1471
15.5 | 1.8593 | 0.02021 | -0.0604 | 91.999
16 | 1.8806 | 0.02214 | -0.0576 | 84.9413
16.5 | 1.897 | 0.02454 | -0.0547 | 77.3024
17 | 1.9116 | 0.0272 | -0.052 | 70.2794
17.5 | 1.9225 | 0.03031 | -0.0494 | 63.4279
18 | 1.9321 | 0.03371 | -0.0473 | 57.3153
18.5 | 1.9373 | 0.03775 | -0.0454 | 51.3192
19 | 1.9397 | 0.04235 | -0.044 | 45.8017
19.5 | 1.943 | 0.04704 | -0.0431 | 41.3053
20 | 1.9415 | 0.05244 | -0.0425 | 37.0233

## 147. Re 20M Mach 0.10 (1)
BIGFOIL.COM POLAR EXPORT
goe117
GOE 117 (MVA MK.4) |  |  |  | Cl Max: | 1.406 | at alpha= | 10 | deg
JavaFoil+Calcfoil stall+Eppler ext transition |  |  |  | L/D Max: | 180.606 | at alpha= | 7.5 | deg
Re: | 20000000 |  |  | Cd Min: | 0.00427 | at alpha= | 0 | deg
Mach: | 0.1 |  |  | Cl=0 at alpha= | -4.6364 | deg
|  |  |  | @ Cl=0.1, Cd= | 0.0047852
|  |  |  | @ Cl=0.4, Cd= | 0.0044077
|  |  |  | @ Cl=0.6, Cd= | 0.0044347
alpha (deg) | Cl | Cd | Cm | Cl/Cd
-14.5 | -0.427 | 0.09727 | -0.036 | -4.393
-14 | -0.438 | 0.09281 | -0.037 | -4.715
-13.5 | -0.446 | 0.08752 | -0.039 | -5.095
-13 | -0.451 | 0.08199 | -0.04 | -5.505
-12.5 | -0.453 | 0.07618 | -0.041 | -5.952
-12 | -0.453 | 0.0701 | -0.044 | -6.46
-11.5 | -0.448 | 0.06514 | -0.046 | -6.875
-11 | -0.442 | 0.0568 | -0.052 | -7.781
-10.5 | -0.43 | 0.05034 | -0.055 | -8.551
-10 | -0.428 | 0.03242 | -0.066 | -13.212
-9.5 | -0.46 | 0.00719 | -0.082 | -64.031
-9 | -0.428 | 0.00606 | -0.084 | -70.627
-8.5 | -0.39 | 0.00563 | -0.085 | -69.27
-8 | -0.348 | 0.00574 | -0.086 | -60.621
-7.5 | -0.302 | 0.00555 | -0.087 | -54.415
-7 | -0.253 | 0.00532 | -0.088 | -47.536
-6.5 | -0.201 | 0.0052 | -0.09 | -38.657
-6 | -0.148 | 0.0051 | -0.091 | -29.048
-5.5 | -0.094 | 0.00506 | -0.092 | -18.647
-5 | -0.04 | 0.00491 | -0.093 | -8.094
-4.5 | 0.015 | 0.00485 | -0.094 | 3.188
-4 | 0.071 | 0.00478 | -0.095 | 14.89
-3.5 | 0.127 | 0.00479 | -0.097 | 26.555
-3 | 0.184 | 0.00486 | -0.098 | 37.777
-2.5 | 0.24 | 0.00445 | -0.099 | 53.995
-2 | 0.297 | 0.00442 | -0.1 | 67.221
-1.5 | 0.354 | 0.00444 | -0.101 | 79.836
-1 | 0.411 | 0.0044 | -0.102 | 93.395
-0.5 | 0.468 | 0.00443 | -0.104 | 105.564
0 | 0.528 | 0.00427 | -0.105 | 123.795
0.5 | 0.585 | 0.00439 | -0.106 | 133.289
1 | 0.642 | 0.00456 | -0.107 | 140.952
1.5 | 0.7 | 0.0047 | -0.108 | 148.797
2 | 0.757 | 0.00471 | -0.109 | 160.552
2.5 | 0.814 | 0.00589 | -0.11 | 138.165
3 | 0.87 | 0.00596 | -0.111 | 146.061
3.5 | 0.926 | 0.00716 | -0.112 | 129.315
4 | 0.981 | 0.00634 | -0.113 | 154.76
4.5 | 1.036 | 0.00652 | -0.115 | 158.741
5 | 1.089 | 0.00681 | -0.116 | 159.978
5.5 | 1.142 | 0.00807 | -0.117 | 141.602
6 | 1.194 | 0.00719 | -0.118 | 166.063
6.5 | 1.245 | 0.00738 | -0.119 | 168.741
7 | 1.288 | 0.00725 | -0.12 | 177.618
7.5 | 1.324 | 0.00733 | -0.121 | 180.606
8 | 1.355 | 0.00798 | -0.122 | 169.748
8.5 | 1.38 | 0.00826 | -0.123 | 167.039
9 | 1.396 | 0.00884 | -0.124 | 158.058
9.5 | 1.405 | 0.00943 | -0.125 | 149.057
10 | 1.406 | 0.01001 | -0.126 | 140.442
10.5 | 1.399 | 0.01059 | -0.127 | 132.091
11 | 1.383 | 0.01101 | -0.128 | 125.632
11.5 | 1.359 | 0.01156 | -0.128 | 117.614
12 | 1.329 | 0.01242 | -0.129 | 106.944
12.5 | 1.291 | 0.01321 | -0.13 | 97.747
13 | 1.249 | 0.01385 | -0.131 | 90.139
13.5 | 1.166 | 0.01953 | -0.128 | 59.683
14 | 0.941 | 0.08513 | -0.082 | 11.058
14.5 | 0.894 | 0.09283 | -0.078 | 9.627
15 | 0.848 | 0.09864 | -0.077 | 8.594

## 148. Re 20M Mach 0.10 (2)
BIGFOIL.COM POLAR EXPORT
goe117
GOE 117 (MVA MK.4) |  |  |  | Cl Max: | 1.9222 | at alpha= | 19.5 | deg
XFOIL ncrit=9 |  |  |  | L/D Max: | 159.136 | at alpha= | 7 | deg
Re: | 20000000 |  |  | Cd Min: | 0.05847 | at alpha= | 20 | deg
Mach: | 0.1 |  |  | Cl=0 at alpha= | -4.246 | deg
|  |  |  | @ Cl=0.1, Cd= | 0.0049534
|  |  |  | @ Cl=0.4, Cd= | 0.0046796
|  |  |  | @ Cl=0.6, Cd= | 0.004622
alpha (deg) | Cl | Cd | Cm | Cl/Cd
-15 | -1.1239 | 0.01661 | -0.1195 | -67.6641
-14.5 | -1.0856 | 0.01516 | -0.1172 | -71.6095
-14 | -1.0413 | 0.01398 | -0.1157 | -74.485
-13.5 | -0.995 | 0.01285 | -0.1144 | -77.4319
-13 | -0.9463 | 0.01192 | -0.1134 | -79.3876
-12.5 | -0.8964 | 0.01107 | -0.1125 | -80.9756
-12 | -0.8466 | 0.01013 | -0.1115 | -83.5735
-11.5 | -0.7959 | 0.00927 | -0.1106 | -85.8576
-11 | -0.7432 | 0.00869 | -0.11 | -85.5236
-10.5 | -0.6896 | 0.00821 | -0.1094 | -83.9951
-10 | -0.6362 | 0.00784 | -0.1088 | -81.148
-9.5 | -0.5837 | 0.00759 | -0.108 | -76.9038
-8 | -0.4207 | 0.00663 | -0.1068 | -63.454
-7.5 | -0.3653 | 0.00635 | -0.1065 | -57.5276
-7 | -0.3094 | 0.00614 | -0.1064 | -50.3909
-6.5 | -0.2535 | 0.00592 | -0.1063 | -42.8209
-6 | -0.1975 | 0.00567 | -0.1062 | -34.8325
-5.5 | -0.1413 | 0.00551 | -0.1061 | -25.6443
-5 | -0.0849 | 0.00531 | -0.1061 | -15.9887
-4.5 | -0.0287 | 0.00516 | -0.1061 | -5.562
-4 | 0.0278 | 0.00509 | -0.1061 | 5.4617
-3.5 | 0.0843 | 0.00497 | -0.1061 | 16.9618
-3 | 0.141 | 0.00491 | -0.1062 | 28.7169
-2 | 0.2547 | 0.00479 | -0.1065 | 53.1733
-1.5 | 0.3113 | 0.00475 | -0.1066 | 65.5368
-0.5 | 0.4247 | 0.00466 | -0.1068 | 91.1373
0 | 0.4812 | 0.00463 | -0.107 | 103.9309
0.5 | 0.5361 | 0.00446 | -0.1068 | 120.2018
1 | 0.5909 | 0.00457 | -0.1066 | 129.2998
1.5 | 0.6434 | 0.00487 | -0.106 | 132.115
3 | 0.7893 | 0.00665 | -0.1022 | 118.6917
3.5 | 0.8434 | 0.00682 | -0.1019 | 123.6657
4 | 0.8972 | 0.00702 | -0.1016 | 127.8063
4.5 | 0.9504 | 0.00726 | -0.1012 | 130.9091
5 | 1.0038 | 0.00747 | -0.1009 | 134.3775
5.5 | 1.0565 | 0.00773 | -0.1004 | 136.6753
6 | 1.1093 | 0.00795 | -0.1 | 139.5346
6.5 | 1.1598 | 0.00807 | -0.0992 | 143.7175
7 | 1.2158 | 0.00764 | -0.0999 | 159.1361
7.5 | 1.2656 | 0.00796 | -0.0988 | 158.995
8 | 1.3146 | 0.00833 | -0.0977 | 157.8151
9.5 | 1.4573 | 0.00966 | -0.0935 | 150.8592
10 | 1.5037 | 0.01011 | -0.092 | 148.7339
10.5 | 1.5485 | 0.01062 | -0.0902 | 145.8098
11 | 1.5917 | 0.01116 | -0.0882 | 142.6254
11.5 | 1.632 | 0.01179 | -0.0856 | 138.4224
12 | 1.6681 | 0.01252 | -0.0823 | 133.2348
12.5 | 1.6878 | 0.01337 | -0.0757 | 126.2378
13 | 1.7145 | 0.01417 | -0.0708 | 120.9951
13.5 | 1.7533 | 0.01518 | -0.069 | 115.5007
14 | 1.7881 | 0.01645 | -0.0669 | 108.6991
14.5 | 1.8144 | 0.01793 | -0.0636 | 101.1935
15 | 1.8393 | 0.01956 | -0.0604 | 94.0337
15.5 | 1.8573 | 0.02178 | -0.0569 | 85.2755
16 | 1.877 | 0.02399 | -0.054 | 78.2409
16.5 | 1.8905 | 0.02682 | -0.051 | 70.4884
17 | 1.903 | 0.0299 | -0.0483 | 63.6455
17.5 | 1.9111 | 0.0335 | -0.0458 | 57.0478
18 | 1.919 | 0.03738 | -0.0439 | 51.3376
18.5 | 1.922 | 0.04202 | -0.0424 | 45.7401
19 | 1.9215 | 0.04723 | -0.0412 | 40.6839
19.5 | 1.9222 | 0.05251 | -0.0405 | 36.6064
20 | 1.9175 | 0.05847 | -0.0401 | 32.7946

## 149. Re 20M Mach 0.25 (1)
BIGFOIL.COM POLAR EXPORT
goe117
GOE 117 (MVA MK.4) |  |  |  | Cl Max: | 1.391 | at alpha= | 9 | deg
JavaFoil+Calcfoil stall+Eppler ext transition |  |  |  | L/D Max: | 182.583 | at alpha= | 6.5 | deg
Re: | 20000000 |  |  | Cd Min: | 0.00407 | at alpha= | -1 | deg
Mach: | 0.25 |  |  | Cl=0 at alpha= | -4.6403 | deg
|  |  |  | @ Cl=0.1, Cd= | 0.0048086
|  |  |  | @ Cl=0.4, Cd= | 0.0041952
|  |  |  | @ Cl=0.6, Cd= | 0.10164
alpha (deg) | Cl | Cd | Cm | Cl/Cd
-14 | -0.258 | 0.10223 | -0.035 | -2.523
-13.5 | -0.295 | 0.09842 | -0.036 | -2.995
-13 | -0.327 | 0.09078 | -0.037 | -3.598
-12.5 | -0.353 | 0.08349 | -0.037 | -4.225
-12 | -0.373 | 0.07785 | -0.038 | -4.787
-11.5 | -0.387 | 0.07256 | -0.041 | -5.327
-11 | -0.393 | 0.06633 | -0.044 | -5.931
-10.5 | -0.393 | 0.06136 | -0.046 | -6.397
-10 | -0.391 | 0.05014 | -0.056 | -7.804
-9.5 | -0.38 | 0.04274 | -0.061 | -8.899
-9 | -0.422 | 0.00724 | -0.086 | -58.297
-8.5 | -0.391 | 0.00584 | -0.087 | -66.854
-8 | -0.351 | 0.00532 | -0.088 | -65.989
-7.5 | -0.307 | 0.00572 | -0.09 | -53.63
-7 | -0.258 | 0.0055 | -0.091 | -46.878
-6.5 | -0.205 | 0.0053 | -0.092 | -38.722
-6 | -0.151 | 0.00521 | -0.093 | -29.088
-5.5 | -0.097 | 0.00503 | -0.094 | -19.174
-5 | -0.041 | 0.00493 | -0.096 | -8.252
-4.5 | 0.016 | 0.00486 | -0.097 | 3.262
-4 | 0.073 | 0.00479 | -0.098 | 15.25
-3.5 | 0.131 | 0.00483 | -0.099 | 27.058
-3 | 0.189 | 0.00485 | -0.1 | 38.861
-2.5 | 0.247 | 0.00439 | -0.102 | 56.273
-2 | 0.305 | 0.0044 | -0.103 | 69.322
-1.5 | 0.364 | 0.0044 | -0.104 | 82.696
-1 | 0.422 | 0.00407 | -0.105 | 103.852
-0.5 | 0.48 | 0.00444 | -0.106 | 108.271
0 | 0.543 | 0.00419 | -0.108 | 129.425
0.5 | 0.601 | 0.00435 | -0.109 | 138.137
1 | 0.66 | 0.00449 | -0.11 | 146.887
1.5 | 0.719 | 0.00465 | -0.111 | 154.536
2 | 0.777 | 0.00474 | -0.112 | 164.056
2.5 | 0.836 | 0.00588 | -0.113 | 142.12
3 | 0.894 | 0.00597 | -0.114 | 149.785
3.5 | 0.951 | 0.00729 | -0.115 | 130.467
4 | 1.007 | 0.00634 | -0.117 | 158.923
4.5 | 1.063 | 0.00652 | -0.118 | 163.072
5 | 1.118 | 0.0068 | -0.119 | 164.46
5.5 | 1.171 | 0.00837 | -0.12 | 139.878
6 | 1.224 | 0.00727 | -0.121 | 168.319
6.5 | 1.274 | 0.00698 | -0.122 | 182.583
7 | 1.316 | 0.00737 | -0.123 | 178.557
7.5 | 1.348 | 0.00757 | -0.124 | 178.209
8 | 1.373 | 0.00815 | -0.125 | 168.426
8.5 | 1.388 | 0.00865 | -0.126 | 160.466
9 | 1.391 | 0.00931 | -0.127 | 149.354
9.5 | 1.382 | 0.00984 | -0.128 | 140.506
10 | 1.359 | 0.0105 | -0.129 | 129.469
10.5 | 1.322 | 0.01122 | -0.13 | 117.853
11 | 1.271 | 0.01187 | -0.131 | 107.079
11.5 | 1.206 | 0.01276 | -0.132 | 94.552
12 | 1.094 | 0.01858 | -0.129 | 58.881
12.5 | 0.842 | 0.07877 | -0.074 | 10.684
13 | 0.759 | 0.08688 | -0.071 | 8.738
13.5 | 0.67 | 0.09532 | -0.065 | 7.03
14 | 0.579 | 0.10164 | -0.065 | 5.692

## 150. Re 20M Mach 0.25 (2)
BIGFOIL.COM POLAR EXPORT
goe117
GOE 117 (MVA MK.4) |  |  |  | Cl Max: | 1.749 | at alpha= | 15 | deg
XFOIL ncrit=9 |  |  |  | L/D Max: | 158.973 | at alpha= | 7 | deg
Re: | 20000000 |  |  | Cd Min: | 0.18287 | at alpha= | -16.5 | deg
Mach: | 0.25 |  |  | Cl=0 at alpha= | -4.2266 | deg
|  |  |  | @ Cl=0.1, Cd= | 0.0049827
|  |  |  | @ Cl=0.4, Cd= | 0.0046958
|  |  |  | @ Cl=0.6, Cd= | 0.0045537
alpha (deg) | Cl | Cd | Cm | Cl/Cd
-16.5 | -0.4872 | 0.18287 | -0.0119 | -2.6642
-16 | -0.457 | 0.17433 | -0.0202 | -2.6215
-15.5 | -0.4363 | 0.16604 | -0.0261 | -2.6277
-14.5 | -0.4815 | 0.12992 | -0.0414 | -3.7061
-14 | -0.4576 | 0.12242 | -0.0483 | -3.738
-13.5 | -0.4559 | 0.10325 | -0.068 | -4.4155
-13 | -0.4507 | 0.09023 | -0.0812 | -4.995
-12 | -0.8197 | 0.02241 | -0.1292 | -36.5774
-11.5 | -0.8257 | 0.01437 | -0.1257 | -57.46
-11 | -0.7815 | 0.01184 | -0.1231 | -66.0051
-10.5 | -0.7311 | 0.01004 | -0.1207 | -72.8187
-10 | -0.6762 | 0.00907 | -0.1186 | -74.5535
-9.5 | -0.6205 | 0.00849 | -0.1167 | -73.086
-9 | -0.5629 | 0.00801 | -0.1153 | -70.2747
-7.5 | -0.3862 | 0.00672 | -0.1123 | -57.4702
-7 | -0.3274 | 0.00635 | -0.1116 | -51.5591
-6.5 | -0.2681 | 0.00611 | -0.111 | -43.8789
-6 | -0.209 | 0.00583 | -0.1105 | -35.8491
-5.5 | -0.1499 | 0.00561 | -0.1102 | -26.7201
-5 | -0.091 | 0.00539 | -0.1099 | -16.8831
-4.5 | -0.0321 | 0.00522 | -0.1097 | -6.1494
-4 | 0.0266 | 0.00512 | -0.1095 | 5.1953
-3.5 | 0.0855 | 0.005 | -0.1094 | 17.1
-3 | 0.1441 | 0.00493 | -0.1094 | 29.2292
-2 | 0.2619 | 0.00481 | -0.1095 | 54.4491
-1.5 | 0.3205 | 0.00476 | -0.1096 | 67.3319
-1 | 0.3793 | 0.00471 | -0.1097 | 80.5308
-0.5 | 0.4375 | 0.00467 | -0.1098 | 93.6831
0 | 0.496 | 0.00464 | -0.1099 | 106.8966
0.5 | 0.5526 | 0.00447 | -0.1097 | 123.6242
1 | 0.6092 | 0.00457 | -0.1095 | 133.3042
1.5 | 0.6637 | 0.00485 | -0.1089 | 136.8454
2 | 0.7134 | 0.00549 | -0.1075 | 129.9454
2.5 | 0.759 | 0.00646 | -0.1052 | 117.4923
3 | 0.8127 | 0.00674 | -0.1045 | 120.5786
3.5 | 0.8685 | 0.00691 | -0.1041 | 125.6874
4 | 0.9241 | 0.00713 | -0.1036 | 129.6073
4.5 | 0.9791 | 0.00738 | -0.103 | 132.6694
5 | 1.0345 | 0.00761 | -0.1025 | 135.9396
5.5 | 1.0892 | 0.00788 | -0.1017 | 138.2234
6 | 1.144 | 0.00813 | -0.101 | 140.7134
7 | 1.2543 | 0.00789 | -0.1 | 158.9734
7.5 | 1.3057 | 0.00828 | -0.0984 | 157.6932
8 | 1.355 | 0.0088 | -0.0963 | 153.9773
8.5 | 1.4053 | 0.00925 | -0.0944 | 151.9243
9 | 1.4543 | 0.00977 | -0.0922 | 148.8536
9.5 | 1.5024 | 0.0103 | -0.0897 | 145.8641
10 | 1.5482 | 0.0109 | -0.0868 | 142.0367
10.5 | 1.5897 | 0.01164 | -0.0831 | 136.5722
11 | 1.6171 | 0.01257 | -0.0766 | 128.6476
11.5 | 1.6401 | 0.01362 | -0.0697 | 120.4185
12 | 1.682 | 0.01506 | -0.0671 | 111.6866
12.5 | 1.7021 | 0.01721 | -0.0616 | 98.9018
13 | 1.7233 | 0.01941 | -0.0567 | 88.7841
13.5 | 1.7435 | 0.02188 | -0.0523 | 79.6846
14 | 1.7466 | 0.02576 | -0.0471 | 67.8028
14.5 | 1.7454 | 0.03025 | -0.0422 | 57.6992
15 | 1.749 | 0.03464 | -0.0385 | 50.4908
15.5 | 1.72 | 0.04212 | -0.0341 | 40.8357
16 | 1.7112 | 0.04841 | -0.0321 | 35.3481
16.5 | 1.6786 | 0.05746 | -0.0307 | 29.2134
17 | 1.6464 | 0.06694 | -0.0305 | 24.5952
17.5 | 1.6018 | 0.0762 | -0.0285 | 21.021
18 | 1.5722 | 0.08641 | -0.0304 | 18.1947
18.5 | 1.5306 | 0.10071 | -0.0366 | 15.1981
19 | 1.4856 | 0.11696 | -0.0453 | 12.7018
19.5 | 1.4593 | 0.1311 | -0.0537 | 11.1312
20 | 1.4247 | 0.14747 | -0.0643 | 9.6609

## 151. Re 20M Mach 0.50 (1)
BIGFOIL.COM POLAR EXPORT
goe117
GOE 117 (MVA MK.4) |  |  |  | Cl Max: | 1.393 | at alpha= | 7 | deg
JavaFoil+Calcfoil stall+Eppler ext transition |  |  |  | L/D Max: | 174.306 | at alpha= | 2 | deg
Re: | 20000000 |  |  | Cd Min: | 0.00438 | at alpha= | 0 | deg
Mach: | 0.5 |  |  | Cl=0 at alpha= | -4.6429 | deg
|  |  |  | @ Cl=0.1, Cd= | 0.0048527
|  |  |  | @ Cl=0.4, Cd= | 0.0045291
|  |  |  | @ Cl=0.6, Cd= | 0.0043948
alpha (deg) | Cl | Cd | Cm | Cl/Cd
-20 | -0.771 | 0.16042 | -0.041 | -4.807
-19.5 | -0.747 | 0.1541 | -0.041 | -4.85
-19 | -0.724 | 0.14607 | -0.043 | -4.96
-18.5 | -0.706 | 0.12823 | -0.047 | -5.509
-18 | -0.684 | 0.11695 | -0.049 | -5.853
-17.5 | -0.661 | 0.11122 | -0.05 | -5.939
-17 | -0.636 | 0.10566 | -0.05 | -6.018
-16.5 | -0.611 | 0.10101 | -0.051 | -6.046
-16 | -0.579 | 0.10785 | -0.047 | -5.37
-15.5 | -0.554 | 0.10428 | -0.047 | -5.31
-15 | -0.528 | 0.10078 | -0.046 | -5.239
-14.5 | -0.502 | 0.0976 | -0.045 | -5.147
-14 | -0.478 | 0.09404 | -0.046 | -5.078
-13.5 | -0.453 | 0.08607 | -0.047 | -5.262
-13 | -0.428 | 0.0867 | -0.048 | -4.939
-12.5 | -0.404 | 0.08016 | -0.049 | -5.034
-12 | -0.381 | 0.07076 | -0.053 | -5.378
-11.5 | -0.359 | 0.06206 | -0.06 | -5.79
-11 | -0.336 | 0.05507 | -0.063 | -6.093
-10.5 | -0.314 | 0.04642 | -0.068 | -6.763
-10 | -0.291 | 0.03882 | -0.072 | -7.507
-9.5 | -0.267 | 0.03329 | -0.076 | -8.03
-9 | -0.266 | 0.0104 | -0.092 | -25.6
-8.5 | -0.243 | 0.0077 | -0.097 | -31.519
-8 | -0.173 | 0.05682 | -0.047 | -3.051
-7.5 | -0.232 | 0.04514 | -0.05 | -5.133
-7 | -0.264 | 0.00629 | -0.101 | -41.969
-6.5 | -0.216 | 0.00593 | -0.103 | -36.483
-6 | -0.163 | 0.00554 | -0.104 | -29.34
-5.5 | -0.105 | 0.00536 | -0.106 | -19.576
-5 | -0.045 | 0.00523 | -0.107 | -8.532
-4.5 | 0.018 | 0.0051 | -0.108 | 3.434
-4 | 0.081 | 0.00501 | -0.11 | 16.148
-3.5 | 0.145 | 0.00448 | -0.111 | 32.402
-3 | 0.21 | 0.00449 | -0.112 | 46.753
-2.5 | 0.275 | 0.00501 | -0.114 | 54.918
-2 | 0.341 | 0.00452 | -0.115 | 75.455
-1.5 | 0.406 | 0.00453 | -0.116 | 89.732
-1 | 0.472 | 0.00454 | -0.118 | 103.964
-0.5 | 0.537 | 0.00455 | -0.119 | 117.931
0 | 0.606 | 0.00438 | -0.12 | 138.413
0.5 | 0.672 | 0.00454 | -0.121 | 148.114
1 | 0.737 | 0.00471 | -0.123 | 156.433
1.5 | 0.803 | 0.00492 | -0.124 | 163.153
2 | 0.868 | 0.00498 | -0.125 | 174.306
2.5 | 0.933 | 0.00641 | -0.127 | 145.68
3 | 0.998 | 0.00656 | -0.128 | 152.043
3.5 | 1.06 | 0.00687 | -0.129 | 154.382
4 | 1.121 | 0.00849 | -0.13 | 132.114
4.5 | 1.181 | 0.00741 | -0.132 | 159.238
5 | 1.238 | 0.00777 | -0.133 | 159.189
5.5 | 1.291 | 0.00816 | -0.134 | 158.197
6 | 1.341 | 0.00856 | -0.135 | 156.613
6.5 | 1.385 | 0.00858 | -0.136 | 161.381
7 | 1.393 | 0.00912 | -0.138 | 152.77
7.5 | 1.337 | 0.01031 | -0.139 | 129.73
8 | 0.664 | 0.05531 | -0.064 | 12.007
8.5 | 0.691 | 0.05852 | -0.066 | 11.801
9 | 0.717 | 0.06355 | -0.067 | 11.281
9.5 | 0.923 | 0.01246 | -0.143 | 74.103
10 | 0.956 | 0.01336 | -0.144 | 71.559
10.5 | 0.968 | 0.0182 | -0.142 | 53.209
11 | 0.995 | 0.01979 | -0.143 | 50.288
11.5 | 1.021 | 0.02169 | -0.143 | 47.065
12 | 0.887 | 0.07558 | -0.091 | 11.73

## 152. Re 20M Mach 0.50 (2)
BIGFOIL.COM POLAR EXPORT
goe117
GOE 117 (MVA MK.4) |  |  |  | Cl Max: | 1.3836 | at alpha= | 7 | deg
XFOIL ncrit=9 |  |  |  | L/D Max: | 150.261 | at alpha= | 1 | deg
Re: | 20000000 |  |  | Cd Min: | 0.23477 | at alpha= | -18.5 | deg
Mach: | 0.5 |  |  | Cl=0 at alpha= | -4.1307 | deg
|  |  |  | @ Cl=0.1, Cd= | 0.0051481
|  |  |  | @ Cl=0.4, Cd= | 0.0048066
|  |  |  | @ Cl=0.6, Cd= | 0.0046648
alpha (deg) | Cl | Cd | Cm | Cl/Cd
-19 | -0.4172 | 0.19867 | -0.0003 | -2.1
-18.5 | -0.5932 | 0.23477 | 0.0125 | -2.5267
-18 | -0.5706 | 0.22906 | 0.0083 | -2.4911
-17.5 | -0.5423 | 0.22033 | 0.0014 | -2.4613
-17 | -0.5134 | 0.21097 | -0.0057 | -2.4335
-16.5 | -0.4828 | 0.20035 | -0.014 | -2.4098
-16 | -0.4775 | 0.1945 | -0.0127 | -2.455
-15.5 | -0.4296 | 0.17967 | -0.0287 | -2.3911
-15 | -0.3714 | 0.16658 | -0.0467 | -2.2296
-14.5 | -0.3301 | 0.15503 | -0.0599 | -2.1293
-14 | -0.3027 | 0.14893 | -0.0648 | -2.0325
-13.5 | -0.2891 | 0.14006 | -0.0689 | -2.0641
-13 | -0.2758 | 0.13168 | -0.0729 | -2.0945
-12.5 | -0.2662 | 0.1224 | -0.0775 | -2.1748
-12 | -0.26 | 0.11238 | -0.0832 | -2.3136
-11.5 | -0.2455 | 0.10528 | -0.0872 | -2.3319
-11 | -0.2447 | 0.09626 | -0.0918 | -2.5421
-10.5 | -0.221 | 0.09158 | -0.0941 | -2.4132
-10 | -0.2275 | 0.08203 | -0.0991 | -2.7734
-9.5 | -0.2335 | 0.07334 | -0.1039 | -3.1838
-9 | -0.2465 | 0.0645 | -0.1088 | -3.8217
-8.5 | -0.2551 | 0.05722 | -0.1123 | -4.4582
-8 | -0.2743 | 0.05125 | -0.1133 | -5.3522
-7.5 | -0.2737 | 0.04311 | -0.121 | -6.3489
-7 | -0.2697 | 0.03226 | -0.1302 | -8.3602
-6.5 | -0.2591 | 0.01997 | -0.1368 | -12.9745
-5 | -0.1244 | 0.00585 | -0.1283 | -21.265
-4.5 | -0.0523 | 0.00558 | -0.1266 | -9.3728
-4 | 0.0185 | 0.00533 | -0.1253 | 3.4709
-3.5 | 0.0884 | 0.00517 | -0.1243 | 17.0986
-3 | 0.1572 | 0.00504 | -0.1236 | 31.1905
-2.5 | 0.2255 | 0.00496 | -0.1231 | 45.4637
-2 | 0.2933 | 0.0049 | -0.1229 | 59.8571
-1.5 | 0.3609 | 0.00483 | -0.1228 | 74.7205
-1 | 0.4278 | 0.00479 | -0.1226 | 89.3111
0 | 0.5615 | 0.0047 | -0.1227 | 119.4681
0.5 | 0.6271 | 0.00464 | -0.1226 | 135.1509
1 | 0.6912 | 0.0046 | -0.1222 | 150.2609
2 | 0.8093 | 0.00549 | -0.1193 | 147.4135
2.5 | 0.8541 | 0.0068 | -0.1152 | 125.6029
3 | 0.9148 | 0.00718 | -0.1138 | 127.4095
3.5 | 0.9778 | 0.00735 | -0.1126 | 133.034
4 | 1.0407 | 0.00764 | -0.1112 | 136.2173
4.5 | 1.104 | 0.00794 | -0.1095 | 139.0428
5 | 1.1669 | 0.00828 | -0.1074 | 140.93
5.5 | 1.2296 | 0.00865 | -0.105 | 142.1503
6 | 1.2904 | 0.00912 | -0.1017 | 141.4912
6.5 | 1.3483 | 0.0097 | -0.0974 | 139
7 | 1.3836 | 0.01063 | -0.089 | 130.1599
9 | 1.3591 | 0.03215 | -0.0442 | 42.2737
9.5 | 1.3277 | 0.03945 | -0.0367 | 33.6553
10 | 1.2887 | 0.04762 | -0.0322 | 27.0622
10.5 | 1.2497 | 0.05645 | -0.0303 | 22.1382
11 | 1.205 | 0.06623 | -0.0299 | 18.1942
11.5 | 1.1659 | 0.07753 | -0.033 | 15.038
12 | 1.132 | 0.09044 | -0.039 | 12.5166