## index
index | Re | Mach | Datasource
1 | 50000 | 0 | JavaFoil+Calcfoil stall+Eppler ext transition
2 | 50000 | 0 | XFOIL ncrit=9
3 | 50000 | 0.1 | JavaFoil+Calcfoil stall+Eppler ext transition
4 | 50000 | 0.1 | XFOIL ncrit=9
5 | 50000 | 0.25 | JavaFoil+Calcfoil stall+Eppler ext transition
6 | 50000 | 0.25 | XFOIL ncrit=9
7 | 50000 | 0.5 | JavaFoil+Calcfoil stall+Eppler ext transition
8 | 50000 | 0.5 | XFOIL ncrit=9
9 | 100000 | 0 | JavaFoil+Calcfoil stall+Eppler ext transition
10 | 100000 | 0 | XFOIL ncrit=9
11 | 100000 | 0.1 | JavaFoil+Calcfoil stall+Eppler ext transition
12 | 100000 | 0.1 | XFOIL ncrit=9
13 | 100000 | 0.25 | JavaFoil+Calcfoil stall+Eppler ext transition
14 | 100000 | 0.25 | XFOIL ncrit=9
15 | 100000 | 0.5 | JavaFoil+Calcfoil stall+Eppler ext transition
16 | 100000 | 0.5 | XFOIL ncrit=9
17 | 250000 | 0 | JavaFoil+Calcfoil stall+Eppler ext transition
18 | 250000 | 0 | XFOIL ncrit=9
19 | 250000 | 0.1 | JavaFoil+Calcfoil stall+Eppler ext transition
20 | 250000 | 0.1 | XFOIL ncrit=9
21 | 250000 | 0.25 | JavaFoil+Calcfoil stall+Eppler ext transition
22 | 250000 | 0.25 | XFOIL ncrit=9
23 | 250000 | 0.5 | JavaFoil+Calcfoil stall+Eppler ext transition
24 | 250000 | 0.5 | XFOIL ncrit=9
25 | 500000 | 0 | JavaFoil+Calcfoil stall+Eppler ext transition
26 | 500000 | 0 | XFOIL ncrit=9
27 | 500000 | 0.1 | JavaFoil+Calcfoil stall+Eppler ext transition
28 | 500000 | 0.1 | XFOIL ncrit=9
29 | 500000 | 0.25 | JavaFoil+Calcfoil stall+Eppler ext transition
30 | 500000 | 0.25 | XFOIL ncrit=9
31 | 500000 | 0.5 | JavaFoil+Calcfoil stall+Eppler ext transition
32 | 500000 | 0.5 | XFOIL ncrit=9
33 | 750000 | 0 | JavaFoil+Calcfoil stall+Eppler ext transition
34 | 750000 | 0 | XFOIL ncrit=9
35 | 750000 | 0.1 | JavaFoil+Calcfoil stall+Eppler ext transition
36 | 750000 | 0.1 | XFOIL ncrit=9
37 | 750000 | 0.25 | JavaFoil+Calcfoil stall+Eppler ext transition
38 | 750000 | 0.25 | XFOIL ncrit=9
39 | 750000 | 0.5 | JavaFoil+Calcfoil stall+Eppler ext transition
40 | 750000 | 0.5 | XFOIL ncrit=9
41 | 1000000 | 0 | JavaFoil+Calcfoil stall+Eppler ext transition
42 | 1000000 | 0 | XFOIL ncrit=9
43 | 1000000 | 0.1 | JavaFoil+Calcfoil stall+Eppler ext transition
44 | 1000000 | 0.1 | XFOIL ncrit=9
45 | 1000000 | 0.25 | JavaFoil+Calcfoil stall+Eppler ext transition
46 | 1000000 | 0.25 | XFOIL ncrit=9
47 | 1000000 | 0.5 | JavaFoil+Calcfoil stall+Eppler ext transition
48 | 1000000 | 0.5 | XFOIL ncrit=9
49 | 2000000 | 0 | JavaFoil+Calcfoil stall+Eppler ext transition
50 | 2000000 | 0 | XFOIL ncrit=9
51 | 2000000 | 0.1 | JavaFoil+Calcfoil stall+Eppler ext transition
52 | 2000000 | 0.1 | XFOIL ncrit=9
53 | 2000000 | 0.25 | JavaFoil+Calcfoil stall+Eppler ext transition
54 | 2000000 | 0.25 | XFOIL ncrit=9
55 | 2000000 | 0.5 | JavaFoil+Calcfoil stall+Eppler ext transition
56 | 2000000 | 0.5 | XFOIL ncrit=9
57 | 3000000 | 0 | JavaFoil+Calcfoil stall+Eppler ext transition
58 | 3000000 | 0 | XFOIL ncrit=9
59 | 3000000 | 0.1 | JavaFoil+Calcfoil stall+Eppler ext transition
60 | 3000000 | 0.1 | XFOIL ncrit=9
61 | 3000000 | 0.25 | JavaFoil+Calcfoil stall+Eppler ext transition
62 | 3000000 | 0.25 | XFOIL ncrit=9
63 | 3000000 | 0.5 | JavaFoil+Calcfoil stall+Eppler ext transition
64 | 3000000 | 0.5 | XFOIL ncrit=9
65 | 4000000 | 0 | JavaFoil+Calcfoil stall+Eppler ext transition
66 | 4000000 | 0 | XFOIL ncrit=9
67 | 4000000 | 0.1 | JavaFoil+Calcfoil stall+Eppler ext transition
68 | 4000000 | 0.1 | XFOIL ncrit=9
69 | 4000000 | 0.25 | JavaFoil+Calcfoil stall+Eppler ext transition
70 | 4000000 | 0.25 | XFOIL ncrit=9
71 | 4000000 | 0.5 | JavaFoil+Calcfoil stall+Eppler ext transition
72 | 4000000 | 0.5 | XFOIL ncrit=9
73 | 5000000 | 0 | JavaFoil+Calcfoil stall+Eppler ext transition
74 | 5000000 | 0 | XFOIL ncrit=9
75 | 5000000 | 0.1 | JavaFoil+Calcfoil stall+Eppler ext transition
76 | 5000000 | 0.1 | XFOIL ncrit=9
77 | 5000000 | 0.25 | JavaFoil+Calcfoil stall+Eppler ext transition
78 | 5000000 | 0.25 | XFOIL ncrit=9
79 | 5000000 | 0.5 | JavaFoil+Calcfoil stall+Eppler ext transition
80 | 5000000 | 0.5 | XFOIL ncrit=9
81 | 6000000 | 0 | JavaFoil+Calcfoil stall+Eppler ext transition
82 | 6000000 | 0 | XFOIL ncrit=9
83 | 6000000 | 0.1 | JavaFoil+Calcfoil stall+Eppler ext transition
84 | 6000000 | 0.1 | XFOIL ncrit=9
85 | 6000000 | 0.25 | JavaFoil+Calcfoil stall+Eppler ext transition
86 | 6000000 | 0.25 | XFOIL ncrit=9
87 | 6000000 | 0.5 | JavaFoil+Calcfoil stall+Eppler ext transition
88 | 6000000 | 0.5 | XFOIL ncrit=9
89 | 7000000 | 0 | JavaFoil+Calcfoil stall+Eppler ext transition
90 | 7000000 | 0 | XFOIL ncrit=9
91 | 7000000 | 0.1 | JavaFoil+Calcfoil stall+Eppler ext transition
92 | 7000000 | 0.1 | XFOIL ncrit=9
93 | 7000000 | 0.25 | JavaFoil+Calcfoil stall+Eppler ext transition
94 | 7000000 | 0.25 | XFOIL ncrit=9
95 | 7000000 | 0.5 | JavaFoil+Calcfoil stall+Eppler ext transition
96 | 7000000 | 0.5 | XFOIL ncrit=9
97 | 8000000 | 0 | JavaFoil+Calcfoil stall+Eppler ext transition
98 | 8000000 | 0 | XFOIL ncrit=9
99 | 8000000 | 0.1 | JavaFoil+Calcfoil stall+Eppler ext transition
100 | 8000000 | 0.1 | XFOIL ncrit=9
101 | 8000000 | 0.25 | JavaFoil+Calcfoil stall+Eppler ext transition
102 | 8000000 | 0.25 | XFOIL ncrit=9
103 | 8000000 | 0.5 | JavaFoil+Calcfoil stall+Eppler ext transition
104 | 8000000 | 0.5 | XFOIL ncrit=9
105 | 10000000 | 0 | JavaFoil+Calcfoil stall+Eppler ext transition
106 | 10000000 | 0 | XFOIL ncrit=9
107 | 10000000 | 0.1 | JavaFoil+Calcfoil stall+Eppler ext transition
108 | 10000000 | 0.1 | XFOIL ncrit=9
109 | 10000000 | 0.25 | JavaFoil+Calcfoil stall+Eppler ext transition
110 | 10000000 | 0.25 | XFOIL ncrit=9
111 | 10000000 | 0.5 | JavaFoil+Calcfoil stall+Eppler ext transition
112 | 10000000 | 0.5 | XFOIL ncrit=9
113 | 12000000 | 0 | JavaFoil+Calcfoil stall+Eppler ext transition
114 | 12000000 | 0 | XFOIL ncrit=9
115 | 12000000 | 0.1 | JavaFoil+Calcfoil stall+Eppler ext transition
116 | 12000000 | 0.1 | XFOIL ncrit=9
117 | 12000000 | 0.25 | JavaFoil+Calcfoil stall+Eppler ext transition
118 | 12000000 | 0.25 | XFOIL ncrit=9
119 | 12000000 | 0.5 | JavaFoil+Calcfoil stall+Eppler ext transition
120 | 12000000 | 0.5 | XFOIL ncrit=9
121 | 14000000 | 0 | JavaFoil+Calcfoil stall+Eppler ext transition
122 | 14000000 | 0 | XFOIL ncrit=9
123 | 14000000 | 0.1 | JavaFoil+Calcfoil stall+Eppler ext transition
124 | 14000000 | 0.1 | XFOIL ncrit=9
125 | 14000000 | 0.25 | JavaFoil+Calcfoil stall+Eppler ext transition
126 | 14000000 | 0.25 | XFOIL ncrit=9
127 | 14000000 | 0.5 | JavaFoil+Calcfoil stall+Eppler ext transition
128 | 14000000 | 0.5 | XFOIL ncrit=9
129 | 16000000 | 0 | JavaFoil+Calcfoil stall+Eppler ext transition
130 | 16000000 | 0 | XFOIL ncrit=9
131 | 16000000 | 0.1 | JavaFoil+Calcfoil stall+Eppler ext transition
132 | 16000000 | 0.1 | XFOIL ncrit=9
133 | 16000000 | 0.25 | JavaFoil+Calcfoil stall+Eppler ext transition
134 | 16000000 | 0.25 | XFOIL ncrit=9
135 | 16000000 | 0.5 | JavaFoil+Calcfoil stall+Eppler ext transition
136 | 16000000 | 0.5 | XFOIL ncrit=9
137 | 18000000 | 0 | JavaFoil+Calcfoil stall+Eppler ext transition
138 | 18000000 | 0 | XFOIL ncrit=9
139 | 18000000 | 0.1 | JavaFoil+Calcfoil stall+Eppler ext transition
140 | 18000000 | 0.1 | XFOIL ncrit=9
141 | 18000000 | 0.25 | JavaFoil+Calcfoil stall+Eppler ext transition
142 | 18000000 | 0.25 | XFOIL ncrit=9
143 | 18000000 | 0.5 | JavaFoil+Calcfoil stall+Eppler ext transition
144 | 18000000 | 0.5 | XFOIL ncrit=9
145 | 20000000 | 0 | JavaFoil+Calcfoil stall+Eppler ext transition
146 | 20000000 | 0 | XFOIL ncrit=9
147 | 20000000 | 0.1 | JavaFoil+Calcfoil stall+Eppler ext transition
148 | 20000000 | 0.1 | XFOIL ncrit=9
149 | 20000000 | 0.25 | JavaFoil+Calcfoil stall+Eppler ext transition
150 | 20000000 | 0.25 | XFOIL ncrit=9
151 | 20000000 | 0.5 | JavaFoil+Calcfoil stall+Eppler ext transition
152 | 20000000 | 0.5 | XFOIL ncrit=9

## 1. Re 50k Mach 0.00 (1)
BIGFOIL.COM POLAR EXPORT
NACA63-210 a=0.2
NACA63-210 a=0.2 |  |  |  | Cl Max: | 0.834 | at alpha= | 10.5 | deg
JavaFoil+Calcfoil stall+Eppler ext transition |  |  |  | L/D Max: | 35.183 | at alpha= | 5 | deg
Re: | 50000 |  |  | Cd Min: | 0.01414 | at alpha= | -1.5 | deg
Mach: | 0 |  |  | Cl=0 at alpha= | -1.0431 | deg
|  |  |  | @ Cl=0.1, Cd= | 0.01507
|  |  |  | @ Cl=0.4, Cd= | 0.01609
|  |  |  | @ Cl=0.6, Cd= | 0.018303
alpha (deg) | Cl | Cd | Cm | Cl/Cd
-16 | -0.462 | 0.32719 | -0.002 | -1.411
-15.5 | -0.485 | 0.29872 | -0.002 | -1.622
-15 | -0.507 | 0.28541 | -0.002 | -1.778
-14.5 | -0.53 | 0.25546 | -0.002 | -2.075
-14 | -0.552 | 0.22972 | -0.002 | -2.404
-13.5 | -0.573 | 0.20969 | -0.002 | -2.733
-13 | -0.592 | 0.19392 | -0.002 | -3.055
-12.5 | -0.604 | 0.17103 | -0.003 | -3.534
-12 | -0.614 | 0.15564 | -0.003 | -3.942
-11.5 | -0.62 | 0.13981 | -0.003 | -4.434
-11 | -0.623 | 0.13129 | -0.003 | -4.744
-10.5 | -0.622 | 0.1193 | -0.003 | -5.217
-10 | -0.618 | 0.10905 | -0.003 | -5.669
-9.5 | -0.61 | 0.09973 | -0.003 | -6.115
-9 | -0.597 | 0.08762 | -0.004 | -6.818
-8.5 | -0.581 | 0.08004 | -0.004 | -7.254
-8 | -0.56 | 0.07547 | -0.004 | -7.417
-7.5 | -0.535 | 0.06867 | -0.004 | -7.787
-7 | -0.506 | 0.06302 | -0.004 | -8.029
-6.5 | -0.474 | 0.05792 | -0.005 | -8.181
-6 | -0.438 | 0.05308 | -0.005 | -8.26
-5.5 | -0.4 | 0.05005 | -0.005 | -8.001
-5 | -0.36 | 0.04611 | -0.005 | -7.806
-4.5 | -0.317 | 0.04354 | -0.005 | -7.282
-4 | -0.273 | 0.04087 | -0.006 | -6.683
-3.5 | -0.228 | 0.03891 | -0.006 | -5.87
-3 | -0.183 | 0.03723 | -0.007 | -4.91
-2.5 | -0.137 | 0.03561 | -0.007 | -3.841
-2 | -0.112 | 0.0154 | -0.016 | -7.25
-1.5 | -0.053 | 0.01414 | -0.016 | -3.764
-1 | 0.005 | 0.01484 | -0.016 | 0.361
-0.5 | 0.064 | 0.01484 | -0.017 | 4.319
0 | 0.122 | 0.01521 | -0.017 | 8.027
0.5 | 0.18 | 0.01532 | -0.017 | 11.745
1 | 0.237 | 0.0155 | -0.018 | 15.291
1.5 | 0.294 | 0.01546 | -0.018 | 19.006
2 | 0.35 | 0.01576 | -0.018 | 22.207
2.5 | 0.406 | 0.01613 | -0.019 | 25.14
3 | 0.46 | 0.01659 | -0.019 | 27.73
3.5 | 0.514 | 0.01712 | -0.019 | 30.017
4 | 0.566 | 0.0178 | -0.02 | 31.816
4.5 | 0.635 | 0.01882 | -0.021 | 33.744
5 | 0.686 | 0.0195 | -0.021 | 35.183
5.5 | 0.601 | 0.04427 | -0.009 | 13.577
6 | 0.64 | 0.04757 | -0.009 | 13.449
6.5 | 0.676 | 0.05085 | -0.009 | 13.296
7 | 0.71 | 0.05475 | -0.009 | 12.964
7.5 | 0.74 | 0.05996 | -0.009 | 12.342
8 | 0.767 | 0.06638 | -0.008 | 11.55
8.5 | 0.789 | 0.07114 | -0.008 | 11.097
9 | 0.808 | 0.07782 | -0.008 | 10.383
9.5 | 0.822 | 0.08618 | -0.008 | 9.542
10 | 0.832 | 0.09406 | -0.008 | 8.846
10.5 | 0.834 | 0.10283 | -0.008 | 8.108
11 | 0.827 | 0.11295 | -0.008 | 7.324
11.5 | 0.815 | 0.12248 | -0.008 | 6.658
12 | 0.799 | 0.13599 | -0.008 | 5.875
12.5 | 0.778 | 0.15049 | -0.008 | 5.173
13 | 0.755 | 0.16446 | -0.008 | 4.588
13.5 | 0.728 | 0.1797 | -0.008 | 4.051
14 | 0.699 | 0.1937 | -0.008 | 3.611
14.5 | 0.67 | 0.21161 | -0.008 | 3.164
15 | 0.639 | 0.23372 | -0.009 | 2.734
15.5 | 0.608 | 0.25788 | -0.009 | 2.359

## 2. Re 50k Mach 0.00 (2)
BIGFOIL.COM POLAR EXPORT
NACA63-210 a=0.2
NACA63-210 a=0.2 |  |  |  | Cl Max: | 0.9571 | at alpha= | 9 | deg
XFOIL ncrit=9 |  |  |  | L/D Max: | 31.9186 | at alpha= | 6 | deg
Re: | 50000 |  |  | Cd Min: | 0.25591 | at alpha= | -20 | deg
Mach: | 0 |  |  | Cl=0 at alpha= | 0.51897 | deg
|  |  |  | @ Cl=0.1, Cd= | 0.024085
|  |  |  | @ Cl=0.4, Cd= | 0.031642
|  |  |  | @ Cl=0.6, Cd= | 0.16549
alpha (deg) | Cl | Cd | Cm | Cl/Cd
-20 | -0.8065 | 0.25591 | 0.0769 | -3.1515
-19.5 | -0.7929 | 0.25239 | 0.0714 | -3.1416
-19 | -0.7904 | 0.25562 | 0.0641 | -3.0921
-18.5 | -0.756 | 0.23683 | 0.064 | -3.1922
-18 | -0.7389 | 0.23058 | 0.06 | -3.2045
-17.5 | -0.7355 | 0.23093 | 0.0531 | -3.1849
-17 | -0.7058 | 0.21717 | 0.052 | -3.25
-16.5 | -0.6946 | 0.2128 | 0.0472 | -3.2641
-16 | -0.6787 | 0.20507 | 0.0434 | -3.3096
-15.5 | -0.6598 | 0.19747 | 0.0406 | -3.3413
-15 | -0.6706 | 0.19845 | 0.0334 | -3.3792
-14.5 | -0.631 | 0.18364 | 0.0337 | -3.4361
-14 | -0.6192 | 0.17658 | 0.0301 | -3.5066
-13.5 | -0.6217 | 0.17326 | 0.0252 | -3.5882
-13 | -0.5991 | 0.16377 | 0.0238 | -3.6582
-12.5 | -0.5817 | 0.15531 | 0.0218 | -3.7454
-12 | -0.5701 | 0.14787 | 0.0194 | -3.8554
-11.5 | -0.5599 | 0.14063 | 0.017 | -3.9814
-11 | -0.5534 | 0.1339 | 0.0147 | -4.1329
-10.5 | -0.5641 | 0.12899 | 0.011 | -4.3732
-10 | -0.5453 | 0.12102 | 0.0111 | -4.5059
-9.5 | -0.5307 | 0.11363 | 0.0111 | -4.6704
-9 | -0.5296 | 0.10774 | 0.0105 | -4.9155
-8.5 | -0.4923 | 0.0992 | 0.0125 | -4.9627
-8 | -0.4764 | 0.09302 | 0.0143 | -5.1215
-7.5 | -0.4509 | 0.08626 | 0.0159 | -5.2272
-6.5 | -0.5603 | 0.05251 | -0.0305 | -10.6703
-6 | -0.53 | 0.04398 | -0.0302 | -12.0509
-5.5 | -0.4985 | 0.03795 | -0.0277 | -13.1357
-5 | -0.463 | 0.03285 | -0.0246 | -14.0944
-4.5 | -0.4263 | 0.02902 | -0.0214 | -14.6899
-4 | -0.3854 | 0.02612 | -0.0182 | -14.755
-3.5 | -0.3453 | 0.02353 | -0.0149 | -14.6749
-3 | -0.0387 | 0.02015 | -0.0361 | -1.9206
-2.5 | -0.0336 | 0.01977 | -0.0323 | -1.6995
-2 | -0.0614 | 0.01989 | -0.0236 | -3.087
-1.5 | -0.0938 | 0.01979 | -0.0142 | -4.7398
-1 | -0.1164 | 0.01953 | -0.0058 | -5.9601
-0.5 | -0.1085 | 0.01967 | -0.0017 | -5.516
0 | -0.081 | 0.02024 | -0.0004 | -4.002
0.5 | -0.0031 | 0.02186 | -0.0082 | -0.14181
1 | 0.0786 | 0.02359 | -0.0163 | 3.3319
1.5 | 0.1516 | 0.02528 | -0.0224 | 5.9968
2 | 0.2228 | 0.02703 | -0.0278 | 8.2427
2.5 | 0.2939 | 0.02883 | -0.0327 | 10.1942
3 | 0.3629 | 0.03061 | -0.0368 | 11.8556
3.5 | 0.4258 | 0.03236 | -0.0395 | 13.1582
4 | 0.479 | 0.03417 | -0.0404 | 14.0181
4.5 | 0.5391 | 0.03582 | -0.0415 | 15.0503
5 | 0.6066 | 0.03669 | -0.0415 | 16.5331
5.5 | 0.7068 | 0.03194 | -0.0354 | 22.129
6 | 0.7686 | 0.02408 | -0.0199 | 31.9186
6.5 | 0.7661 | 0.0267 | -0.0069 | 28.6929
7 | 0.8119 | 0.03137 | -0.0042 | 25.8814
7.5 | 0.8703 | 0.03656 | -0.003 | 23.8047
8 | 0.9153 | 0.04258 | -0.0013 | 21.496
8.5 | 0.9465 | 0.05017 | 0.0009 | 18.8659
9 | 0.9571 | 0.05857 | 0.0032 | 16.3411
9.5 | 0.9453 | 0.06777 | 0.0048 | 13.9486
10 | 0.7951 | 0.07162 | 0.0077 | 11.1016
10.5 | 0.7551 | 0.08557 | 0.0031 | 8.8244
11 | 0.6542 | 0.11134 | -0.0149 | 5.8757
11.5 | 0.5948 | 0.13746 | -0.0338 | 4.3271
12 | 0.5917 | 0.14393 | -0.0353 | 4.111
12.5 | 0.5835 | 0.1487 | -0.037 | 3.924
13 | 0.5867 | 0.1545 | -0.0384 | 3.7974
13.5 | 0.5925 | 0.16053 | -0.0401 | 3.6909
14 | 0.5943 | 0.16549 | -0.0421 | 3.5912

## 3. Re 50k Mach 0.10 (1)
BIGFOIL.COM POLAR EXPORT
NACA63-210 a=0.2
NACA63-210 a=0.2 |  |  |  | Cl Max: | 0.827 | at alpha= | 10 | deg
JavaFoil+Calcfoil stall+Eppler ext transition |  |  |  | L/D Max: | 35.203 | at alpha= | 5 | deg
Re: | 50000 |  |  | Cd Min: | 0.01414 | at alpha= | -1.5 | deg
Mach: | 0.1 |  |  | Cl=0 at alpha= | -1.0431 | deg
|  |  |  | @ Cl=0.1, Cd= | 0.014921
|  |  |  | @ Cl=0.4, Cd= | 0.01614
|  |  |  | @ Cl=0.6, Cd= | 0.25107
alpha (deg) | Cl | Cd | Cm | Cl/Cd
-15.5 | -0.44 | 0.34965 | -0.002 | -1.259
-15 | -0.466 | 0.30486 | -0.002 | -1.529
-14.5 | -0.492 | 0.2828 | -0.002 | -1.74
-14 | -0.517 | 0.24834 | -0.002 | -2.083
-13.5 | -0.542 | 0.22702 | -0.002 | -2.387
-13 | -0.565 | 0.19832 | -0.002 | -2.849
-12.5 | -0.581 | 0.17901 | -0.003 | -3.243
-12 | -0.593 | 0.16396 | -0.003 | -3.617
-11.5 | -0.603 | 0.14624 | -0.003 | -4.121
-11 | -0.609 | 0.1364 | -0.003 | -4.463
-10.5 | -0.611 | 0.12357 | -0.003 | -4.946
-10 | -0.609 | 0.11299 | -0.003 | -5.394
-9.5 | -0.603 | 0.10108 | -0.003 | -5.97
-9 | -0.593 | 0.09201 | -0.004 | -6.444
-8.5 | -0.578 | 0.08241 | -0.004 | -7.013
-8 | -0.558 | 0.07427 | -0.004 | -7.518
-7.5 | -0.534 | 0.068 | -0.004 | -7.859
-7 | -0.506 | 0.06245 | -0.004 | -8.109
-6.5 | -0.475 | 0.05756 | -0.005 | -8.248
-6 | -0.44 | 0.05361 | -0.005 | -8.202
-5.5 | -0.402 | 0.05043 | -0.005 | -7.969
-5 | -0.361 | 0.04635 | -0.005 | -7.798
-4.5 | -0.318 | 0.04373 | -0.005 | -7.282
-4 | -0.274 | 0.04102 | -0.006 | -6.689
-3.5 | -0.229 | 0.03902 | -0.006 | -5.881
-3 | -0.184 | 0.0373 | -0.007 | -4.926
-2.5 | -0.137 | 0.03565 | -0.007 | -3.854
-2 | -0.112 | 0.01539 | -0.016 | -7.29
-1.5 | -0.053 | 0.01414 | -0.016 | -3.784
-1 | 0.005 | 0.01489 | -0.016 | 0.361
-0.5 | 0.064 | 0.01486 | -0.017 | 4.336
0 | 0.123 | 0.01496 | -0.017 | 8.199
0.5 | 0.181 | 0.01535 | -0.017 | 11.776
1 | 0.238 | 0.01553 | -0.018 | 15.33
1.5 | 0.295 | 0.01549 | -0.018 | 19.058
2 | 0.352 | 0.0158 | -0.018 | 22.245
2.5 | 0.407 | 0.01619 | -0.019 | 25.164
3 | 0.462 | 0.01665 | -0.019 | 27.749
3.5 | 0.516 | 0.01724 | -0.019 | 29.924
4 | 0.569 | 0.01788 | -0.02 | 31.796
4.5 | 0.638 | 0.0189 | -0.021 | 33.745
5 | 0.689 | 0.01957 | -0.021 | 35.203
5.5 | 0.604 | 0.04452 | -0.009 | 13.56
6 | 0.642 | 0.0474 | -0.009 | 13.547
6.5 | 0.679 | 0.05124 | -0.009 | 13.244
7 | 0.712 | 0.05526 | -0.009 | 12.881
7.5 | 0.742 | 0.06052 | -0.009 | 12.254
8 | 0.768 | 0.06679 | -0.008 | 11.492
8.5 | 0.789 | 0.07266 | -0.008 | 10.862
9 | 0.807 | 0.07971 | -0.008 | 10.118
9.5 | 0.819 | 0.0861 | -0.008 | 9.513
10 | 0.827 | 0.09755 | -0.008 | 8.476
10.5 | 0.826 | 0.10709 | -0.008 | 7.712
11 | 0.816 | 0.11753 | -0.008 | 6.944
11.5 | 0.801 | 0.12551 | -0.008 | 6.379
12 | 0.78 | 0.1399 | -0.008 | 5.577
12.5 | 0.755 | 0.15714 | -0.008 | 4.808
13 | 0.727 | 0.17438 | -0.008 | 4.171
13.5 | 0.696 | 0.19031 | -0.008 | 3.66
14 | 0.664 | 0.20289 | -0.008 | 3.271
14.5 | 0.63 | 0.22794 | -0.008 | 2.763
15 | 0.595 | 0.25107 | -0.009 | 2.371

## 4. Re 50k Mach 0.10 (2)
BIGFOIL.COM POLAR EXPORT
NACA63-210 a=0.2
NACA63-210 a=0.2 |  |  |  | Cl Max: | 0.9539 | at alpha= | 9 | deg
XFOIL ncrit=9 |  |  |  | L/D Max: | 32.4747 | at alpha= | 6 | deg
Re: | 50000 |  |  | Cd Min: | 0.25775 | at alpha= | -19 | deg
Mach: | 0.1 |  |  | Cl=0 at alpha= | 0.51002 | deg
|  |  |  | @ Cl=0.1, Cd= | 0.02416
|  |  |  | @ Cl=0.4, Cd= | 0.032016
|  |  |  | @ Cl=0.6, Cd= | 0.036547
alpha (deg) | Cl | Cd | Cm | Cl/Cd
-20 | -0.8094 | 0.25682 | 0.0775 | -3.1516
-19.5 | -0.7965 | 0.25399 | 0.0716 | -3.136
-19 | -0.7947 | 0.25775 | 0.0643 | -3.0832
-18.5 | -0.7579 | 0.23745 | 0.0646 | -3.1918
-18 | -0.7412 | 0.23144 | 0.0603 | -3.2026
-17.5 | -0.7394 | 0.23271 | 0.0532 | -3.1773
-17 | -0.7072 | 0.21773 | 0.0525 | -3.2481
-16.5 | -0.6977 | 0.21414 | 0.0472 | -3.2581
-16 | -0.678 | 0.20501 | 0.0441 | -3.3072
-15.5 | -0.6617 | 0.19831 | 0.0407 | -3.3367
-15 | -0.6533 | 0.19268 | 0.036 | -3.3906
-14.5 | -0.6327 | 0.18442 | 0.0337 | -3.4308
-14 | -0.6178 | 0.17677 | 0.0306 | -3.4949
-13.5 | -0.6251 | 0.17447 | 0.025 | -3.5829
-13 | -0.6022 | 0.16485 | 0.0236 | -3.653
-12.5 | -0.5829 | 0.15602 | 0.0218 | -3.7361
-12 | -0.5701 | 0.1484 | 0.0195 | -3.8416
-11.5 | -0.5596 | 0.14114 | 0.0171 | -3.9649
-11 | -0.5558 | 0.13472 | 0.0145 | -4.1256
-10.5 | -0.5404 | 0.12683 | 0.0135 | -4.2608
-10 | -0.5489 | 0.12192 | 0.0108 | -4.5021
-9.5 | -0.5351 | 0.11455 | 0.0107 | -4.6713
-9 | -0.5149 | 0.10672 | 0.0112 | -4.8248
-8.5 | -0.4944 | 0.09986 | 0.0124 | -4.9509
-8 | -0.4705 | 0.09302 | 0.0144 | -5.0581
-6.5 | -0.5601 | 0.05305 | -0.0306 | -10.558
-6 | -0.5312 | 0.04451 | -0.0304 | -11.9344
-5.5 | -0.501 | 0.03843 | -0.028 | -13.0367
-5 | -0.4662 | 0.03324 | -0.0248 | -14.0253
-4.5 | -0.4298 | 0.02935 | -0.0215 | -14.644
-4 | -0.3891 | 0.02636 | -0.0183 | -14.761
-3.5 | -0.3486 | 0.02371 | -0.0151 | -14.7027
-3 | -0.0382 | 0.02025 | -0.0364 | -1.8864
-2.5 | -0.0342 | 0.01989 | -0.0324 | -1.7195
-2 | -0.0621 | 0.02 | -0.0236 | -3.105
-1.5 | -0.094 | 0.0199 | -0.0143 | -4.7236
-1 | -0.1168 | 0.01963 | -0.006 | -5.9501
-0.5 | -0.1098 | 0.01975 | -0.0017 | -5.5595
0 | -0.0825 | 0.02032 | -0.0004 | -4.06
0.5 | -0.0017 | 0.02196 | -0.0087 | -0.077413
1 | 0.0831 | 0.02377 | -0.0172 | 3.496
1.5 | 0.1546 | 0.02542 | -0.023 | 6.0818
2 | 0.2234 | 0.02715 | -0.0279 | 8.2284
2.5 | 0.2912 | 0.02894 | -0.0322 | 10.0622
3 | 0.3572 | 0.03075 | -0.0359 | 11.6163
3.5 | 0.4184 | 0.03256 | -0.0383 | 12.8501
4 | 0.4758 | 0.03439 | -0.0398 | 13.8354
4.5 | 0.546 | 0.0359 | -0.042 | 15.2089
5 | 0.6119 | 0.03669 | -0.0415 | 16.6776
5.5 | 0.7062 | 0.03217 | -0.0348 | 21.9521
6 | 0.7703 | 0.02372 | -0.0185 | 32.4747
6.5 | 0.7676 | 0.02716 | -0.0064 | 28.2622
7 | 0.817 | 0.03192 | -0.0039 | 25.5952
7.5 | 0.8745 | 0.03712 | -0.0025 | 23.5587
8 | 0.918 | 0.0433 | -0.0008 | 21.2009
8.5 | 0.9467 | 0.05102 | 0.0015 | 18.5555
9 | 0.9539 | 0.05955 | 0.0037 | 16.0185
9.5 | 0.9394 | 0.06872 | 0.0052 | 13.67
10 | 0.924 | 0.07855 | 0.0053 | 11.7632
10.5 | 0.8408 | 0.09276 | -0.0027 | 9.0643
11 | 0.7472 | 0.12269 | -0.0291 | 6.0901
11.5 | 0.7069 | 0.14127 | -0.0453 | 5.0039
12 | 0.7142 | 0.14936 | -0.0475 | 4.7817
12.5 | 0.7236 | 0.15734 | -0.0497 | 4.599
13 | 0.7373 | 0.16522 | -0.0516 | 4.4625
13.5 | 0.7679 | 0.17598 | -0.0521 | 4.3636
14 | 0.778 | 0.18365 | -0.0547 | 4.2363

## 5. Re 50k Mach 0.25 (1)
BIGFOIL.COM POLAR EXPORT
NACA63-210 a=0.2
NACA63-210 a=0.2 |  |  |  | Cl Max: | 0.788 | at alpha= | 9 | deg
JavaFoil+Calcfoil stall+Eppler ext transition |  |  |  | L/D Max: | 33.667 | at alpha= | 4.5 | deg
Re: | 50000 |  |  | Cd Min: | 0.01498 | at alpha= | -0.5 | deg
Mach: | 0.25 |  |  | Cl=0 at alpha= | -1.0492 | deg
|  |  |  | @ Cl=0.1, Cd= | 0.015048
|  |  |  | @ Cl=0.4, Cd= | 0.385
|  |  |  | @ Cl=0.6, Cd= | 0.385
alpha (deg) | Cl | Cd | Cm | Cl/Cd
-14 | -0.153 | 0.80041 | -0.002 | -0.191
-13.5 | -0.241 | 0.54849 | -0.002 | -0.439
-13 | -0.309 | 0.4031 | -0.003 | -0.767
-12.5 | -0.361 | 0.32386 | -0.003 | -1.115
-12 | -0.407 | 0.2426 | -0.003 | -1.678
-11.5 | -0.448 | 0.20664 | -0.003 | -2.168
-11 | -0.483 | 0.17239 | -0.003 | -2.801
-10.5 | -0.511 | 0.15995 | -0.003 | -3.197
-10 | -0.533 | 0.13558 | -0.003 | -3.93
-9.5 | -0.547 | 0.12046 | -0.003 | -4.54
-9 | -0.553 | 0.10287 | -0.004 | -5.38
-8.5 | -0.552 | 0.08968 | -0.004 | -6.157
-8 | -0.543 | 0.08143 | -0.004 | -6.674
-7.5 | -0.528 | 0.07235 | -0.004 | -7.295
-7 | -0.506 | 0.06632 | -0.004 | -7.627
-6.5 | -0.478 | 0.06027 | -0.005 | -7.935
-6 | -0.446 | 0.05483 | -0.005 | -8.129
-5.5 | -0.409 | 0.05141 | -0.005 | -7.959
-5 | -0.369 | 0.04714 | -0.005 | -7.831
-4.5 | -0.326 | 0.04428 | -0.006 | -7.36
-4 | -0.281 | 0.04145 | -0.006 | -6.782
-3.5 | -0.235 | 0.03928 | -0.006 | -5.99
-3 | -0.189 | 0.03739 | -0.007 | -5.043
-2.5 | -0.141 | 0.0358 | -0.007 | -3.942
-2 | -0.115 | 0.01556 | -0.016 | -7.407
-1.5 | -0.055 | 0.01506 | -0.016 | -3.647
-1 | 0.006 | 0.015 | -0.017 | 0.368
-0.5 | 0.066 | 0.01498 | -0.017 | 4.419
0 | 0.126 | 0.0151 | -0.018 | 8.324
0.5 | 0.185 | 0.01521 | -0.018 | 12.164
1 | 0.244 | 0.01543 | -0.018 | 15.801
1.5 | 0.302 | 0.01572 | -0.019 | 19.219
2 | 0.36 | 0.01607 | -0.019 | 22.393
2.5 | 0.417 | 0.01651 | -0.019 | 25.255
3 | 0.473 | 0.01701 | -0.02 | 27.81
3.5 | 0.528 | 0.0176 | -0.02 | 30.015
4 | 0.582 | 0.01831 | -0.02 | 31.792
4.5 | 0.652 | 0.01938 | -0.021 | 33.667
5 | 0.578 | 0.04193 | -0.01 | 13.776
5.5 | 0.618 | 0.04506 | -0.01 | 13.711
6 | 0.656 | 0.04808 | -0.009 | 13.644
6.5 | 0.691 | 0.05214 | -0.009 | 13.252
7 | 0.722 | 0.05669 | -0.009 | 12.731
7.5 | 0.748 | 0.06323 | -0.009 | 11.824
8 | 0.768 | 0.06935 | -0.008 | 11.07
8.5 | 0.782 | 0.07742 | -0.008 | 10.096
9 | 0.788 | 0.08553 | -0.008 | 9.218
9.5 | 0.788 | 0.09436 | -0.008 | 8.348
10 | 0.779 | 0.11083 | -0.008 | 7.026
10.5 | 0.756 | 0.12061 | -0.008 | 6.266
11 | 0.718 | 0.14257 | -0.008 | 5.037
11.5 | 0.671 | 0.16695 | -0.008 | 4.017
12 | 0.614 | 0.19233 | -0.008 | 3.194
12.5 | 0.551 | 0.23707 | -0.008 | 2.322
13 | 0.48 | 0.26833 | -0.008 | 1.79
13.5 | 0.405 | 0.33487 | -0.008 | 1.209
14 | 0.323 | 0.385 | -0.008 | 0.839

## 6. Re 50k Mach 0.25 (2)
BIGFOIL.COM POLAR EXPORT
NACA63-210 a=0.2
NACA63-210 a=0.2 |  |  |  | Cl Max: | 0.9667 | at alpha= | 20 | deg
XFOIL ncrit=9 |  |  |  | L/D Max: | 32.5053 | at alpha= | 6 | deg
Re: | 50000 |  |  | Cd Min: | 0.27633 | at alpha= | 20 | deg
Mach: | 0.25 |  |  | Cl=0 at alpha= | 0.42377 | deg
|  |  |  | @ Cl=0.1, Cd= | 0.024609
|  |  |  | @ Cl=0.4, Cd= | 0.032437
|  |  |  | @ Cl=0.6, Cd= | 0.03699
alpha (deg) | Cl | Cd | Cm | Cl/Cd
-20 | -0.8266 | 0.26298 | 0.0802 | -3.1432
-19.5 | -0.8186 | 0.26459 | 0.073 | -3.0938
-19 | -0.7901 | 0.24875 | 0.0712 | -3.1763
-18.5 | -0.7702 | 0.24143 | 0.0674 | -3.1902
-18 | -0.7576 | 0.2382 | 0.0616 | -3.1805
-17.5 | -0.7373 | 0.22889 | 0.0581 | -3.2212
-17 | -0.7173 | 0.22153 | 0.0545 | -3.2379
-16.5 | -0.7179 | 0.22292 | 0.0473 | -3.2204
-16 | -0.6821 | 0.20727 | 0.0467 | -3.2909
-15.5 | -0.6782 | 0.20509 | 0.0407 | -3.3068
-15 | -0.6496 | 0.19324 | 0.0391 | -3.3616
-14.5 | -0.649 | 0.19086 | 0.0333 | -3.4004
-14 | -0.621 | 0.17974 | 0.0318 | -3.455
-13.5 | -0.6048 | 0.172 | 0.0289 | -3.5163
-13 | -0.5982 | 0.16596 | 0.025 | -3.6045
-12.5 | -0.6001 | 0.16177 | 0.0206 | -3.7096
-12 | -0.5838 | 0.15334 | 0.0185 | -3.8072
-11.5 | -0.5737 | 0.14597 | 0.0161 | -3.9303
-11 | -0.5458 | 0.13599 | 0.0157 | -4.0135
-10.5 | -0.5431 | 0.13018 | 0.0135 | -4.1719
-10 | -0.5208 | 0.12172 | 0.0132 | -4.2787
-9.5 | -0.508 | 0.11448 | 0.0124 | -4.4375
-9 | -0.4955 | 0.10774 | 0.0121 | -4.599
-8.5 | -0.4795 | 0.10089 | 0.0127 | -4.7527
-8 | -0.459 | 0.09438 | 0.0142 | -4.8633
-6.5 | -0.5557 | 0.05593 | -0.0311 | -9.9356
-6 | -0.5359 | 0.04733 | -0.0317 | -11.3226
-5.5 | -0.5133 | 0.04097 | -0.0293 | -12.5287
-5 | -0.4829 | 0.03544 | -0.0259 | -13.6258
-4.5 | -0.4488 | 0.03141 | -0.0222 | -14.2884
-4 | -0.4096 | 0.02778 | -0.0191 | -14.7444
-3.5 | -0.3659 | 0.02503 | -0.0158 | -14.6185
-3 | -0.036 | 0.02078 | -0.0376 | -1.7324
-2.5 | -0.0382 | 0.02054 | -0.0327 | -1.8598
-2 | -0.0658 | 0.02066 | -0.024 | -3.1849
-1.5 | -0.0951 | 0.02054 | -0.0151 | -4.63
-1 | -0.1184 | 0.02022 | -0.0067 | -5.8556
0 | -0.0756 | 0.021 | -0.0027 | -3.6
0.5 | 0.0136 | 0.02275 | -0.0122 | 0.5978
1 | 0.0907 | 0.02439 | -0.0191 | 3.7187
1.5 | 0.1637 | 0.02611 | -0.0248 | 6.2696
2 | 0.2359 | 0.0279 | -0.0299 | 8.4552
2.5 | 0.3077 | 0.02973 | -0.0345 | 10.3498
3 | 0.3709 | 0.03155 | -0.0374 | 11.7559
3.5 | 0.4316 | 0.0334 | -0.0393 | 12.9222
4 | 0.4829 | 0.03534 | -0.0396 | 13.6644
4.5 | 0.5551 | 0.03686 | -0.0414 | 15.0597
5 | 0.6313 | 0.03708 | -0.0404 | 17.0254
5.5 | 0.7329 | 0.02938 | -0.0283 | 24.9455
6 | 0.7668 | 0.02359 | -0.01 | 32.5053
6.5 | 0.7805 | 0.02925 | -0.0038 | 26.6838
7 | 0.839 | 0.03416 | -0.0017 | 24.5609
7.5 | 0.8936 | 0.0402 | -0.0001 | 22.2289
8 | 0.9268 | 0.04712 | 0.0021 | 19.6689
8.5 | 0.9405 | 0.05532 | 0.0045 | 17.0011
9 | 0.9333 | 0.06418 | 0.0062 | 14.5419
9.5 | 0.9113 | 0.07332 | 0.0067 | 12.4291
10.5 | 0.8088 | 0.10017 | -0.0081 | 8.0743
11.5 | 0.705 | 0.14384 | -0.0466 | 4.9013
12 | 0.7143 | 0.15197 | -0.0488 | 4.7003
12.5 | 0.7259 | 0.16025 | -0.0513 | 4.5298
13 | 0.7369 | 0.16794 | -0.0538 | 4.3879
13.5 | 0.7533 | 0.17575 | -0.0557 | 4.2862
14 | 0.7707 | 0.18406 | -0.058 | 4.1872
14.5 | 0.7812 | 0.19115 | -0.0614 | 4.0868
15 | 0.7933 | 0.19831 | -0.065 | 4.0003
15.5 | 0.8076 | 0.2056 | -0.0685 | 3.928
16 | 0.8234 | 0.21299 | -0.072 | 3.8659
16.5 | 0.8444 | 0.22205 | -0.0747 | 3.8027
17 | 0.8651 | 0.23038 | -0.0778 | 3.7551
17.5 | 0.8721 | 0.23484 | -0.0837 | 3.7136
18 | 0.8993 | 0.24675 | -0.0854 | 3.6446
18.5 | 0.9062 | 0.24905 | -0.0917 | 3.6386
19 | 0.9268 | 0.25827 | -0.0951 | 3.5885
19.5 | 0.9406 | 0.26308 | -0.1006 | 3.5753
20 | 0.9667 | 0.27633 | -0.1024 | 3.4984

## 7. Re 50k Mach 0.50 (1)
BIGFOIL.COM POLAR EXPORT
NACA63-210 a=0.2
NACA63-210 a=0.2 |  |  |  | Cl Max: | 1.103 | at alpha= | 20 | deg
JavaFoil+Calcfoil stall+Eppler ext transition |  |  |  | L/D Max: | 31.969 | at alpha= | 4 | deg
Re: | 50000 |  |  | Cd Min: | 0.01553 | at alpha= | -0.5 | deg
Mach: | 0.5 |  |  | Cl=0 at alpha= | -1.0448 | deg
|  |  |  | @ Cl=0.1, Cd= | 0.015686
|  |  |  | @ Cl=0.4, Cd= | 0.017391
|  |  |  | @ Cl=0.6, Cd= | 0.041749
alpha (deg) | Cl | Cd | Cm | Cl/Cd
-20 | -1.017 | 0.41614 | -0.002 | -2.443
-19.5 | -0.991 | 0.406 | -0.003 | -2.44
-19 | -0.962 | 0.41915 | -0.003 | -2.295
-18.5 | -0.936 | 0.407 | -0.003 | -2.299
-18 | -0.91 | 0.40489 | -0.003 | -2.247
-17.5 | -0.884 | 0.38861 | -0.003 | -2.274
-17 | -0.857 | 0.36497 | -0.003 | -2.349
-16.5 | -0.831 | 0.35796 | -0.003 | -2.322
-16 | -0.803 | 0.36308 | -0.003 | -2.21
-15.5 | -0.776 | 0.34699 | -0.004 | -2.237
-15 | -0.75 | 0.33099 | -0.004 | -2.265
-14.5 | -0.724 | 0.31583 | -0.004 | -2.291
-14 | -0.697 | 0.31108 | -0.004 | -2.241
-13.5 | -0.669 | 0.29341 | -0.004 | -2.28
-13 | -0.642 | 0.28614 | -0.004 | -2.245
-12.5 | -0.616 | 0.27505 | -0.004 | -2.239
-12 | -0.589 | 0.27077 | -0.004 | -2.176
-11.5 | -0.563 | 0.2701 | -0.005 | -2.083
-11 | -0.535 | 0.25716 | -0.005 | -2.081
-10.5 | -0.508 | 0.25012 | -0.004 | -2.031
-10 | -0.481 | 0.22638 | -0.005 | -2.126
-9.5 | -0.455 | 0.23053 | -0.005 | -1.972
-9 | -0.428 | 0.22811 | -0.005 | -1.875
-8.5 | -0.401 | 0.22579 | -0.005 | -1.776
-8 | -0.374 | 0.18945 | -0.005 | -1.972
-7.5 | -0.347 | 0.18885 | -0.005 | -1.837
-7 | -0.32 | 0.18 | -0.005 | -1.778
-6.5 | -0.293 | 0.17711 | -0.005 | -1.655
-6 | -0.353 | 0.10459 | -0.005 | -3.379
-5.5 | -0.409 | 0.06762 | -0.005 | -6.05
-5 | -0.39 | 0.0568 | -0.006 | -6.872
-4.5 | -0.352 | 0.04949 | -0.006 | -7.119
-4 | -0.308 | 0.04437 | -0.006 | -6.941
-3.5 | -0.26 | 0.04112 | -0.007 | -6.316
-3 | -0.209 | 0.03937 | -0.007 | -5.311
-2.5 | -0.157 | 0.03757 | -0.008 | -4.177
-2 | -0.104 | 0.03598 | -0.009 | -2.883
-1.5 | -0.061 | 0.01658 | -0.018 | -3.693
-1 | 0.006 | 0.01647 | -0.019 | 0.374
-0.5 | 0.074 | 0.01553 | -0.019 | 4.761
0 | 0.139 | 0.01592 | -0.019 | 8.703
0.5 | 0.204 | 0.01614 | -0.02 | 12.635
1 | 0.269 | 0.01644 | -0.02 | 16.347
1.5 | 0.333 | 0.01682 | -0.02 | 19.799
2 | 0.397 | 0.01736 | -0.021 | 22.852
2.5 | 0.459 | 0.018 | -0.021 | 25.52
3 | 0.521 | 0.01875 | -0.022 | 27.782
3.5 | 0.581 | 0.01956 | -0.022 | 29.691
4 | 0.657 | 0.02055 | -0.023 | 31.969
4.5 | 0.591 | 0.04106 | -0.012 | 14.4
5 | 0.635 | 0.04443 | -0.01 | 14.287
5.5 | 0.671 | 0.04887 | -0.01 | 13.73
6 | 0.695 | 0.05448 | -0.01 | 12.762
6.5 | 0.695 | 0.06253 | -0.009 | 11.121
7 | 0.619 | 0.08977 | -0.008 | 6.901
7.5 | 0.454 | 0.15843 | -0.008 | 2.866
8 | 0.481 | 0.19486 | -0.01 | 2.466
8.5 | 0.507 | 0.20382 | -0.01 | 2.486
9 | 0.533 | 0.20627 | -0.01 | 2.583
9.5 | 0.56 | 0.20558 | -0.012 | 2.722
10 | 0.586 | 0.22283 | -0.012 | 2.628
10.5 | 0.612 | 0.22717 | -0.013 | 2.692
11 | 0.637 | 0.25546 | -0.013 | 2.495
11.5 | 0.664 | 0.28993 | -0.014 | 2.292
12 | 0.69 | 0.27567 | -0.014 | 2.504
12.5 | 0.716 | 0.27979 | -0.015 | 2.559
13 | 0.741 | 0.28855 | -0.015 | 2.57
13.5 | 0.769 | 0.32307 | -0.016 | 2.379
14 | 0.794 | 0.32682 | -0.016 | 2.43
14.5 | 0.82 | 0.32613 | -0.017 | 2.513
15 | 0.845 | 0.33575 | -0.017 | 2.517
15.5 | 0.873 | 0.3589 | -0.018 | 2.432
16 | 0.898 | 0.3695 | -0.019 | 2.43
16.5 | 0.923 | 0.36467 | -0.019 | 2.531
17 | 0.948 | 0.38724 | -0.019 | 2.449
17.5 | 0.975 | 0.3943 | -0.02 | 2.473
18 | 1.001 | 0.4013 | -0.021 | 2.494
18.5 | 1.026 | 0.42174 | -0.021 | 2.433
19 | 1.051 | 0.42535 | -0.021 | 2.47
19.5 | 1.076 | 0.42968 | -0.022 | 2.503
20 | 1.103 | 0.46127 | -0.023 | 2.392

## 8. Re 50k Mach 0.50 (2)
BIGFOIL.COM POLAR EXPORT
NACA63-210 a=0.2
NACA63-210 a=0.2 |  |  |  | Cl Max: | 1.0563 | at alpha= | 20 | deg
XFOIL ncrit=9 |  |  |  | L/D Max: | 29.0814 | at alpha= | 5.5 | deg
Re: | 50000 |  |  | Cd Min: | 0.30318 | at alpha= | 20 | deg
Mach: | 0.5 |  |  | Cl=0 at alpha= | 0.083815 | deg
|  |  |  | @ Cl=0.1, Cd= | 0.026664
|  |  |  | @ Cl=0.4, Cd= | 0.035697
|  |  |  | @ Cl=0.6, Cd= | 0.041494
alpha (deg) | Cl | Cd | Cm | Cl/Cd
-20 | -0.9037 | 0.28694 | 0.0963 | -3.1494
-19.5 | -0.8816 | 0.27967 | 0.0906 | -3.1523
-19 | -0.8675 | 0.2796 | 0.0827 | -3.1026
-18.5 | -0.8361 | 0.26286 | 0.0799 | -3.1808
-18 | -0.8136 | 0.25526 | 0.0747 | -3.1873
-17.5 | -0.7982 | 0.25142 | 0.0679 | -3.1748
-17 | -0.7675 | 0.23826 | 0.0649 | -3.2213
-16.5 | -0.7559 | 0.23632 | 0.0578 | -3.1986
-16 | -0.7234 | 0.22214 | 0.0551 | -3.2565
-15.5 | -0.7111 | 0.21853 | 0.0489 | -3.254
-15 | -0.6806 | 0.20616 | 0.0461 | -3.3013
-14.5 | -0.6655 | 0.19997 | 0.0408 | -3.328
-14 | -0.6519 | 0.19465 | 0.0361 | -3.3491
-13.5 | -0.6228 | 0.18344 | 0.0334 | -3.3951
-13 | -0.601 | 0.17471 | 0.0301 | -3.44
-12.5 | -0.5829 | 0.16682 | 0.0265 | -3.4942
-12 | -0.5651 | 0.15904 | 0.0234 | -3.5532
-11.5 | -0.5542 | 0.15267 | 0.0202 | -3.6301
-11 | -0.5359 | 0.14433 | 0.0179 | -3.713
-10.5 | -0.5182 | 0.1367 | 0.0159 | -3.7908
-10 | -0.5018 | 0.12882 | 0.0141 | -3.8954
-9.5 | -0.4936 | 0.1223 | 0.0124 | -4.036
-9 | -0.4656 | 0.11379 | 0.0121 | -4.0917
-8.5 | -0.4626 | 0.10838 | 0.0119 | -4.2683
-7.5 | -0.4249 | 0.09302 | 0.0096 | -4.5678
-7 | -0.4946 | 0.07546 | -0.0249 | -6.5545
-6.5 | -0.4999 | 0.06572 | -0.0314 | -7.6065
-6 | -0.5141 | 0.05714 | -0.0357 | -8.9972
-5.5 | -0.5177 | 0.05019 | -0.0346 | -10.3148
-5 | -0.5274 | 0.04485 | -0.0303 | -11.7592
-4.5 | -0.5151 | 0.0397 | -0.0258 | -12.9748
-4 | -0.4886 | 0.03489 | -0.022 | -14.004
-3.5 | -0.448 | 0.0308 | -0.0188 | -14.5455
-3 | -0.3994 | 0.02759 | -0.0157 | -14.4763
-2 | -0.0809 | 0.02364 | -0.0259 | -3.4222
-1.5 | -0.1007 | 0.02343 | -0.0182 | -4.2979
-1 | -0.1194 | 0.02304 | -0.0104 | -5.1823
-0.5 | -0.0868 | 0.02325 | -0.0109 | -3.7333
0 | -0.0116 | 0.02436 | -0.0178 | -0.47619
0.5 | 0.0576 | 0.0257 | -0.0227 | 2.2412
1 | 0.1271 | 0.02728 | -0.0271 | 4.6591
1.5 | 0.1977 | 0.02906 | -0.0311 | 6.8032
2 | 0.265 | 0.03094 | -0.0342 | 8.565
2.5 | 0.3268 | 0.03292 | -0.036 | 9.9271
3 | 0.3853 | 0.03503 | -0.037 | 10.9991
3.5 | 0.4347 | 0.03727 | -0.0365 | 11.6635
4 | 0.4994 | 0.03953 | -0.0373 | 12.6334
4.5 | 0.5703 | 0.0414 | -0.037 | 13.7754
5 | 0.6433 | 0.04163 | -0.0328 | 15.4528
5.5 | 0.7788 | 0.02678 | -0.0049 | 29.0814
6 | 0.7961 | 0.03179 | 0.0022 | 25.0425
6.5 | 0.847 | 0.0376 | 0.0055 | 22.5266
7 | 0.8774 | 0.04461 | 0.0082 | 19.6682
7.5 | 0.8896 | 0.05217 | 0.0105 | 17.0519
8 | 0.862 | 0.0603 | 0.0114 | 14.2952
8.5 | 0.8287 | 0.07022 | 0.0081 | 11.8015
9 | 0.7706 | 0.08509 | -0.0041 | 9.0563
9.5 | 0.7467 | 0.09964 | -0.0139 | 7.494
10 | 0.7422 | 0.11178 | -0.0201 | 6.6398
10.5 | 0.7316 | 0.12476 | -0.0285 | 5.8641
11 | 0.7321 | 0.13688 | -0.0354 | 5.3485
11.5 | 0.7149 | 0.15427 | -0.0517 | 4.6341
12 | 0.7407 | 0.16485 | -0.0542 | 4.4932
12.5 | 0.7545 | 0.17303 | -0.0575 | 4.3605
13 | 0.7637 | 0.18019 | -0.0617 | 4.2383
13.5 | 0.7805 | 0.18848 | -0.0652 | 4.141
14 | 0.8049 | 0.19804 | -0.0681 | 4.0643
14.5 | 0.8225 | 0.20611 | -0.0721 | 3.9906
15 | 0.8389 | 0.21384 | -0.0767 | 3.923
15.5 | 0.859 | 0.22243 | -0.0811 | 3.8619
16 | 0.8822 | 0.23187 | -0.085 | 3.8047
16.5 | 0.9068 | 0.24204 | -0.0887 | 3.7465
17 | 0.9281 | 0.25011 | -0.0936 | 3.7108
17.5 | 0.9435 | 0.25645 | -0.0997 | 3.6791
18 | 0.9752 | 0.27123 | -0.1022 | 3.5955
18.5 | 0.9866 | 0.27356 | -0.1097 | 3.6065
19 | 1.0129 | 0.28539 | -0.1137 | 3.5492
19.5 | 1.0314 | 0.2912 | -0.12 | 3.5419
20 | 1.0563 | 0.30318 | -0.1243 | 3.4841

## 9. Re 100k Mach 0.00 (1)
BIGFOIL.COM POLAR EXPORT
NACA63-210 a=0.2
NACA63-210 a=0.2 |  |  |  | Cl Max: | 0.834 | at alpha= | 10.5 | deg
JavaFoil+Calcfoil stall+Eppler ext transition |  |  |  | L/D Max: | 45.118 | at alpha= | 4 | deg
Re: | 100000 |  |  | Cd Min: | 0.0106 | at alpha= | 1 | deg
Mach: | 0 |  |  | Cl=0 at alpha= | -1.0431 | deg
|  |  |  | @ Cl=0.1, Cd= | 0.010841
|  |  |  | @ Cl=0.4, Cd= | 0.011708
|  |  |  | @ Cl=0.6, Cd= | 0.013815
alpha (deg) | Cl | Cd | Cm | Cl/Cd
-16 | -0.462 | 0.25732 | -0.002 | -1.794
-15.5 | -0.485 | 0.23685 | -0.002 | -2.046
-15 | -0.507 | 0.22303 | -0.002 | -2.275
-14.5 | -0.53 | 0.20942 | -0.002 | -2.532
-14 | -0.552 | 0.18658 | -0.002 | -2.96
-13.5 | -0.573 | 0.16929 | -0.002 | -3.385
-13 | -0.592 | 0.15618 | -0.002 | -3.793
-12.5 | -0.604 | 0.14455 | -0.003 | -4.182
-12 | -0.614 | 0.13016 | -0.003 | -4.715
-11.5 | -0.62 | 0.11773 | -0.003 | -5.266
-11 | -0.623 | 0.11258 | -0.003 | -5.534
-10.5 | -0.623 | 0.10204 | -0.003 | -6.101
-10 | -0.618 | 0.09414 | -0.003 | -6.567
-9.5 | -0.61 | 0.08503 | -0.003 | -7.173
-9 | -0.597 | 0.07618 | -0.004 | -7.843
-8.5 | -0.581 | 0.07214 | -0.004 | -8.05
-8 | -0.56 | 0.06484 | -0.004 | -8.632
-7.5 | -0.535 | 0.05984 | -0.004 | -8.937
-7 | -0.506 | 0.05635 | -0.004 | -8.981
-6.5 | -0.474 | 0.05206 | -0.005 | -9.102
-6 | -0.439 | 0.0482 | -0.005 | -9.098
-5.5 | -0.4 | 0.04561 | -0.005 | -8.781
-5 | -0.36 | 0.04253 | -0.005 | -8.464
-4.5 | -0.317 | 0.0398 | -0.005 | -7.967
-4 | -0.273 | 0.03768 | -0.006 | -7.252
-3.5 | -0.229 | 0.03576 | -0.006 | -6.39
-3 | -0.183 | 0.03404 | -0.007 | -5.383
-2.5 | -0.17 | 0.01299 | -0.015 | -13.066
-2 | -0.112 | 0.01276 | -0.016 | -8.752
-1.5 | -0.053 | 0.01092 | -0.016 | -4.878
-1 | 0.005 | 0.01087 | -0.016 | 0.492
-0.5 | 0.064 | 0.01078 | -0.017 | 5.948
0 | 0.123 | 0.01088 | -0.017 | 11.284
0.5 | 0.181 | 0.01084 | -0.018 | 16.731
1 | 0.24 | 0.0106 | -0.018 | 22.634
1.5 | 0.298 | 0.01066 | -0.018 | 27.99
2 | 0.357 | 0.01078 | -0.019 | 33.061
2.5 | 0.414 | 0.01201 | -0.019 | 34.521
3 | 0.472 | 0.01224 | -0.02 | 38.538
3.5 | 0.528 | 0.01257 | -0.02 | 41.996
4 | 0.583 | 0.01291 | -0.02 | 45.118
4.5 | 0.639 | 0.01589 | -0.021 | 40.199
5 | 0.69 | 0.01648 | -0.021 | 41.897
5.5 | 0.603 | 0.04094 | -0.01 | 14.724
6 | 0.64 | 0.04377 | -0.009 | 14.626
6.5 | 0.676 | 0.04699 | -0.009 | 14.393
7 | 0.71 | 0.05043 | -0.009 | 14.078
7.5 | 0.74 | 0.05487 | -0.009 | 13.491
8 | 0.767 | 0.059 | -0.008 | 12.997
8.5 | 0.79 | 0.06425 | -0.008 | 12.288
9 | 0.808 | 0.07045 | -0.008 | 11.471
9.5 | 0.822 | 0.076 | -0.008 | 10.82
10 | 0.832 | 0.08248 | -0.008 | 10.089
10.5 | 0.834 | 0.09016 | -0.008 | 9.248
11 | 0.827 | 0.09879 | -0.008 | 8.374
11.5 | 0.815 | 0.10486 | -0.008 | 7.777
12 | 0.799 | 0.11528 | -0.008 | 6.931
12.5 | 0.778 | 0.12685 | -0.008 | 6.137
13 | 0.755 | 0.14217 | -0.008 | 5.308
13.5 | 0.728 | 0.14904 | -0.008 | 4.885
14 | 0.7 | 0.16359 | -0.009 | 4.276
14.5 | 0.67 | 0.17838 | -0.009 | 3.754
15 | 0.639 | 0.19406 | -0.009 | 3.293
15.5 | 0.608 | 0.21188 | -0.009 | 2.871

## 10. Re 100k Mach 0.00 (2)
BIGFOIL.COM POLAR EXPORT
NACA63-210 a=0.2
NACA63-210 a=0.2 |  |  |  | Cl Max: | 0.9977 | at alpha= | 9.5 | deg
XFOIL ncrit=9 |  |  |  | L/D Max: | 48.0787 | at alpha= | 5.5 | deg
Re: | 100000 |  |  | Cd Min: | 0.25431 | at alpha= | -20 | deg
Mach: | 0 |  |  | Cl=0 at alpha= | -1.5432 | deg
|  |  |  | @ Cl=0.1, Cd= | 0.01597
|  |  |  | @ Cl=0.4, Cd= | 0.015853
|  |  |  | @ Cl=0.6, Cd= | 0.017426
alpha (deg) | Cl | Cd | Cm | Cl/Cd
-20 | -0.8084 | 0.25431 | 0.0794 | -3.1788
-19.5 | -0.7912 | 0.24813 | 0.0748 | -3.1887
-19 | -0.7775 | 0.24441 | 0.0687 | -3.1811
-18.5 | -0.7713 | 0.24386 | 0.0617 | -3.1629
-18 | -0.7431 | 0.22865 | 0.0607 | -3.2499
-17.5 | -0.7234 | 0.22112 | 0.058 | -3.2715
-17 | -0.7063 | 0.2144 | 0.0539 | -3.2943
-16.5 | -0.6923 | 0.20848 | 0.0489 | -3.3207
-16 | -0.6907 | 0.20658 | 0.0415 | -3.3435
-15.5 | -0.6705 | 0.19528 | 0.0387 | -3.4335
-15 | -0.6452 | 0.18598 | 0.0377 | -3.4692
-14.5 | -0.6305 | 0.17897 | 0.0341 | -3.5229
-14 | -0.6317 | 0.17467 | 0.0269 | -3.6165
-13.5 | -0.6113 | 0.16428 | 0.0252 | -3.7211
-13 | -0.5938 | 0.15673 | 0.0231 | -3.7887
-12.5 | -0.595 | 0.15044 | 0.0167 | -3.9551
-12 | -0.5948 | 0.14181 | 0.0111 | -4.1943
-11.5 | -0.5668 | 0.13347 | 0.0122 | -4.2466
-11 | -0.5806 | 0.12675 | 0.0034 | -4.5807
-10.5 | -0.5557 | 0.11758 | 0.0046 | -4.7261
-10 | -0.5715 | 0.11019 | -0.0042 | -5.1865
-9.5 | -0.5481 | 0.10198 | -0.0026 | -5.3746
-9 | -0.5937 | 0.09244 | -0.0184 | -6.4225
-8.5 | -0.5661 | 0.08489 | -0.0153 | -6.6686
-8 | -0.5681 | 0.07634 | -0.0187 | -7.4417
-7.5 | -0.5739 | 0.0678 | -0.0236 | -8.4646
-6.5 | -0.5542 | 0.05387 | -0.0261 | -10.2877
-5 | -0.4747 | 0.02776 | -0.0196 | -17.1001
-4.5 | -0.4418 | 0.02469 | -0.0161 | -17.8939
-4 | -0.4045 | 0.02174 | -0.0136 | -18.6063
-3.5 | -0.3379 | 0.01933 | -0.0163 | -17.4806
-3 | -0.2596 | 0.01705 | -0.0215 | -15.2258
-2.5 | -0.2165 | 0.01462 | -0.0164 | -14.8085
-2 | -0.1428 | 0.01619 | -0.0125 | -8.8203
-1.5 | 0.0135 | 0.01635 | -0.0307 | 0.82569
-1 | 0.1317 | 0.01583 | -0.044 | 8.3196
-0.5 | 0.2347 | 0.01525 | -0.0545 | 15.3902
0 | 0.3008 | 0.01498 | -0.0579 | 20.0801
0.5 | 0.3329 | 0.01516 | -0.0548 | 21.9591
1 | 0.3642 | 0.01546 | -0.0514 | 23.5576
1.5 | 0.396 | 0.01581 | -0.0477 | 25.0474
2 | 0.4291 | 0.01617 | -0.0438 | 26.5368
2.5 | 0.465 | 0.01662 | -0.0403 | 27.9783
3 | 0.5057 | 0.01693 | -0.037 | 29.8701
3.5 | 0.5493 | 0.01737 | -0.0346 | 31.6235
4 | 0.5959 | 0.01748 | -0.0318 | 34.0904
4.5 | 0.6426 | 0.01687 | -0.0277 | 38.0913
5 | 0.6879 | 0.01569 | -0.0226 | 43.8432
5.5 | 0.7332 | 0.01525 | -0.019 | 48.0787
6 | 0.7484 | 0.01879 | -0.013 | 39.8297
6.5 | 0.7791 | 0.02228 | -0.0098 | 34.9686
7 | 0.8209 | 0.02591 | -0.0077 | 31.6827
7.5 | 0.8724 | 0.02945 | -0.0063 | 29.6231
8 | 0.9201 | 0.03479 | -0.0051 | 26.4473
8.5 | 0.9582 | 0.04112 | -0.0028 | 23.3025
9 | 0.9805 | 0.04795 | 0.0002 | 20.4484
9.5 | 0.9977 | 0.05945 | 0.0015 | 16.7822
11 | 0.7582 | 0.11826 | -0.0275 | 6.4113
11.5 | 0.7517 | 0.12809 | -0.0319 | 5.8685
12 | 0.7521 | 0.13715 | -0.0354 | 5.4838
12.5 | 0.7589 | 0.14577 | -0.0381 | 5.2061
13 | 0.8031 | 0.15428 | -0.0334 | 5.2055
13.5 | 0.7665 | 0.16299 | -0.0462 | 4.7027
14 | 0.796 | 0.17246 | -0.0452 | 4.6156
14.5 | 0.7837 | 0.17943 | -0.0539 | 4.3677

## 11. Re 100k Mach 0.10 (1)
BIGFOIL.COM POLAR EXPORT
NACA63-210 a=0.2
NACA63-210 a=0.2 |  |  |  | Cl Max: | 0.827 | at alpha= | 10 | deg
JavaFoil+Calcfoil stall+Eppler ext transition |  |  |  | L/D Max: | 45.152 | at alpha= | 4 | deg
Re: | 100000 |  |  | Cd Min: | 0.01055 | at alpha= | 0.5 | deg
Mach: | 0.1 |  |  | Cl=0 at alpha= | -1.0424 | deg
|  |  |  | @ Cl=0.1, Cd= | 0.010858
|  |  |  | @ Cl=0.4, Cd= | 0.011688
|  |  |  | @ Cl=0.6, Cd= | 0.20565
alpha (deg) | Cl | Cd | Cm | Cl/Cd
-15.5 | -0.44 | 0.26651 | -0.002 | -1.652
-15 | -0.466 | 0.24464 | -0.002 | -1.905
-14.5 | -0.492 | 0.21791 | -0.002 | -2.258
-14 | -0.517 | 0.20173 | -0.002 | -2.565
-13.5 | -0.542 | 0.17963 | -0.002 | -3.017
-13 | -0.565 | 0.16535 | -0.002 | -3.417
-12.5 | -0.581 | 0.1499 | -0.003 | -3.873
-12 | -0.593 | 0.13757 | -0.003 | -4.311
-11.5 | -0.603 | 0.12335 | -0.003 | -4.886
-11 | -0.609 | 0.11612 | -0.003 | -5.243
-10.5 | -0.611 | 0.10489 | -0.003 | -5.828
-10 | -0.61 | 0.09618 | -0.003 | -6.337
-9.5 | -0.604 | 0.08701 | -0.003 | -6.937
-9 | -0.593 | 0.07859 | -0.004 | -7.546
-8.5 | -0.578 | 0.0719 | -0.004 | -8.039
-8 | -0.558 | 0.06563 | -0.004 | -8.508
-7.5 | -0.534 | 0.06075 | -0.004 | -8.798
-7 | -0.506 | 0.05606 | -0.004 | -9.034
-6.5 | -0.475 | 0.05191 | -0.005 | -9.147
-6 | -0.44 | 0.0486 | -0.005 | -9.05
-5.5 | -0.402 | 0.04589 | -0.005 | -8.757
-5 | -0.361 | 0.04273 | -0.005 | -8.459
-4.5 | -0.319 | 0.03993 | -0.005 | -7.976
-4 | -0.274 | 0.03768 | -0.006 | -7.285
-3.5 | -0.23 | 0.03583 | -0.006 | -6.407
-3 | -0.184 | 0.03411 | -0.007 | -5.397
-2.5 | -0.171 | 0.01298 | -0.015 | -13.141
-2 | -0.112 | 0.01275 | -0.016 | -8.803
-1.5 | -0.054 | 0.01091 | -0.016 | -4.905
-1 | 0.005 | 0.01086 | -0.016 | 0.495
-0.5 | 0.064 | 0.01084 | -0.017 | 5.947
0 | 0.123 | 0.01087 | -0.017 | 11.35
0.5 | 0.182 | 0.01055 | -0.018 | 17.283
1 | 0.241 | 0.01059 | -0.018 | 22.761
1.5 | 0.3 | 0.01071 | -0.018 | 27.976
2 | 0.358 | 0.01079 | -0.019 | 33.205
2.5 | 0.416 | 0.01203 | -0.019 | 34.616
3 | 0.474 | 0.01227 | -0.02 | 38.632
3.5 | 0.53 | 0.0126 | -0.02 | 42.075
4 | 0.585 | 0.01296 | -0.02 | 45.152
4.5 | 0.641 | 0.01595 | -0.021 | 40.224
5 | 0.693 | 0.01656 | -0.021 | 41.878
5.5 | 0.605 | 0.04116 | -0.01 | 14.699
6 | 0.643 | 0.04388 | -0.009 | 14.647
6.5 | 0.679 | 0.04684 | -0.009 | 14.488
7 | 0.712 | 0.05025 | -0.009 | 14.169
7.5 | 0.742 | 0.05475 | -0.009 | 13.552
8 | 0.768 | 0.05904 | -0.009 | 13.002
8.5 | 0.789 | 0.06451 | -0.008 | 12.236
9 | 0.807 | 0.07058 | -0.008 | 11.428
9.5 | 0.819 | 0.07631 | -0.008 | 10.733
10 | 0.827 | 0.08513 | -0.008 | 9.714
10.5 | 0.826 | 0.09178 | -0.008 | 8.999
11 | 0.816 | 0.10045 | -0.008 | 8.124
11.5 | 0.801 | 0.10899 | -0.008 | 7.346
12 | 0.78 | 0.11747 | -0.008 | 6.642
12.5 | 0.755 | 0.13236 | -0.008 | 5.708
13 | 0.727 | 0.14466 | -0.008 | 5.028
13.5 | 0.696 | 0.15447 | -0.009 | 4.509
14 | 0.664 | 0.17103 | -0.009 | 3.881
14.5 | 0.63 | 0.18715 | -0.009 | 3.365
15 | 0.595 | 0.20565 | -0.009 | 2.895

## 12. Re 100k Mach 0.10 (2)
BIGFOIL.COM POLAR EXPORT
NACA63-210 a=0.2
NACA63-210 a=0.2 |  |  |  | Cl Max: | 0.9794 | at alpha= | 9 | deg
XFOIL ncrit=9 |  |  |  | L/D Max: | 48.27 | at alpha= | 5.5 | deg
Re: | 100000 |  |  | Cd Min: | 0.25515 | at alpha= | -20 | deg
Mach: | 0.1 |  |  | Cl=0 at alpha= | -1.5376 | deg
|  |  |  | @ Cl=0.1, Cd= | 0.016064
|  |  |  | @ Cl=0.4, Cd= | 0.015919
|  |  |  | @ Cl=0.6, Cd= | 0.017546
alpha (deg) | Cl | Cd | Cm | Cl/Cd
-20 | -0.8112 | 0.25515 | 0.08 | -3.1793
-19.5 | -0.7939 | 0.249 | 0.0753 | -3.1884
-19 | -0.7807 | 0.24577 | 0.0689 | -3.1765
-18.5 | -0.7746 | 0.2453 | 0.062 | -3.1578
-18 | -0.7444 | 0.22905 | 0.0615 | -3.2499
-17.5 | -0.7252 | 0.22176 | 0.0585 | -3.2702
-17 | -0.708 | 0.21503 | 0.0543 | -3.2926
-16.5 | -0.6946 | 0.20943 | 0.049 | -3.3166
-16 | -0.6936 | 0.20781 | 0.0416 | -3.3377
-15.5 | -0.6676 | 0.19481 | 0.04 | -3.4269
-15 | -0.6457 | 0.18649 | 0.0381 | -3.4624
-14.5 | -0.6312 | 0.17951 | 0.0343 | -3.5162
-14 | -0.634 | 0.17567 | 0.0267 | -3.609
-13.5 | -0.6092 | 0.16461 | 0.0259 | -3.7009
-13 | -0.5936 | 0.15723 | 0.0233 | -3.7754
-12.5 | -0.5975 | 0.15134 | 0.0162 | -3.9481
-12 | -0.5854 | 0.14173 | 0.0134 | -4.1304
-11.5 | -0.5659 | 0.134 | 0.0124 | -4.2231
-11 | -0.5832 | 0.12756 | 0.0027 | -4.572
-10.5 | -0.5529 | 0.11822 | 0.0051 | -4.6769
-10 | -0.5744 | 0.11088 | -0.005 | -5.1804
-9 | -0.5553 | 0.09374 | -0.0087 | -5.9238
-8.5 | -0.5724 | 0.08521 | -0.0172 | -6.7175
-8 | -0.5619 | 0.07733 | -0.0178 | -7.2663
-7.5 | -0.5692 | 0.06875 | -0.0228 | -8.2793
-7 | -0.5744 | 0.06069 | -0.027 | -9.4645
-6.5 | -0.552 | 0.05462 | -0.0256 | -10.1062
-5.5 | -0.506 | 0.03226 | -0.0249 | -15.6851
-5 | -0.4782 | 0.02818 | -0.0198 | -16.9695
-4.5 | -0.4456 | 0.02519 | -0.0162 | -17.6896
-4 | -0.408 | 0.02199 | -0.0138 | -18.5539
-3.5 | -0.3372 | 0.01946 | -0.017 | -17.3279
-3 | -0.2582 | 0.01716 | -0.0222 | -15.0466
-2.5 | -0.2139 | 0.01468 | -0.0174 | -14.5708
-2 | -0.1426 | 0.01621 | -0.013 | -8.797
-1.5 | 0.0116 | 0.01643 | -0.0305 | 0.70603
-1 | 0.1274 | 0.01595 | -0.0432 | 7.9875
-0.5 | 0.2332 | 0.01534 | -0.0541 | 15.2021
0 | 0.3017 | 0.01507 | -0.0581 | 20.0199
0.5 | 0.3346 | 0.01523 | -0.0549 | 21.9698
1 | 0.3662 | 0.01551 | -0.0515 | 23.6106
1.5 | 0.3979 | 0.0159 | -0.0478 | 25.0252
2 | 0.4315 | 0.01621 | -0.0438 | 26.6194
2.5 | 0.4671 | 0.01669 | -0.0403 | 27.9868
3 | 0.5083 | 0.01697 | -0.037 | 29.9529
3.5 | 0.5519 | 0.01743 | -0.0345 | 31.6638
4 | 0.5985 | 0.01757 | -0.0318 | 34.0637
4.5 | 0.6461 | 0.01682 | -0.0274 | 38.4126
5 | 0.6912 | 0.01572 | -0.0224 | 43.9695
5.5 | 0.7366 | 0.01526 | -0.0186 | 48.27
6 | 0.7499 | 0.01921 | -0.0125 | 39.037
6.5 | 0.7818 | 0.02257 | -0.0093 | 34.6389
7 | 0.8249 | 0.02618 | -0.0073 | 31.5088
7.5 | 0.8767 | 0.0299 | -0.0059 | 29.3211
8 | 0.9237 | 0.03543 | -0.0045 | 26.0711
8.5 | 0.96 | 0.04193 | -0.0021 | 22.8953
9 | 0.9794 | 0.04888 | 0.0009 | 20.0368
10 | 0.9415 | 0.06956 | 0.0068 | 13.5351
10.5 | 0.7692 | 0.10887 | -0.0229 | 7.0653
11 | 0.7557 | 0.1191 | -0.0281 | 6.3451
11.5 | 0.7496 | 0.12893 | -0.0325 | 5.814
12 | 0.7517 | 0.13796 | -0.0357 | 5.4487
12.5 | 0.7613 | 0.14649 | -0.0379 | 5.1969
13 | 0.7894 | 0.15443 | -0.0368 | 5.1117
13.5 | 0.7661 | 0.16375 | -0.0468 | 4.6785
14 | 0.7999 | 0.17344 | -0.045 | 4.612

## 13. Re 100k Mach 0.25 (1)
BIGFOIL.COM POLAR EXPORT
NACA63-210 a=0.2
NACA63-210 a=0.2 |  |  |  | Cl Max: | 0.788 | at alpha= | 9 | deg
JavaFoil+Calcfoil stall+Eppler ext transition |  |  |  | L/D Max: | 45.205 | at alpha= | 4 | deg
Re: | 100000 |  |  | Cd Min: | 0.01065 | at alpha= | 0.5 | deg
Mach: | 0.25 |  |  | Cl=0 at alpha= | -1.0492 | deg
|  |  |  | @ Cl=0.1, Cd= | 0.010959
|  |  |  | @ Cl=0.4, Cd= | 0.29677
|  |  |  | @ Cl=0.6, Cd= | 0.29677
alpha (deg) | Cl | Cd | Cm | Cl/Cd
-14 | -0.153 | 0.5987 | -0.002 | -0.255
-13.5 | -0.241 | 0.39356 | -0.003 | -0.612
-13 | -0.309 | 0.29882 | -0.003 | -1.034
-12.5 | -0.361 | 0.25148 | -0.003 | -1.436
-12 | -0.407 | 0.19324 | -0.003 | -2.107
-11.5 | -0.448 | 0.16731 | -0.003 | -2.677
-11 | -0.483 | 0.14376 | -0.003 | -3.36
-10.5 | -0.511 | 0.12801 | -0.003 | -3.995
-10 | -0.533 | 0.11313 | -0.003 | -4.71
-9.5 | -0.547 | 0.10031 | -0.003 | -5.453
-9 | -0.553 | 0.08699 | -0.004 | -6.362
-8.5 | -0.552 | 0.07713 | -0.004 | -7.159
-8 | -0.544 | 0.07062 | -0.004 | -7.696
-7.5 | -0.528 | 0.06403 | -0.004 | -8.244
-7 | -0.506 | 0.05844 | -0.004 | -8.655
-6.5 | -0.478 | 0.05394 | -0.005 | -8.867
-6 | -0.446 | 0.04949 | -0.005 | -9.009
-5.5 | -0.409 | 0.04658 | -0.005 | -8.785
-5 | -0.369 | 0.04307 | -0.005 | -8.571
-4.5 | -0.326 | 0.0403 | -0.006 | -8.087
-4 | -0.281 | 0.0381 | -0.006 | -7.38
-3.5 | -0.235 | 0.03611 | -0.006 | -6.52
-3 | -0.189 | 0.03453 | -0.007 | -5.462
-2.5 | -0.175 | 0.01309 | -0.016 | -13.378
-2 | -0.115 | 0.0128 | -0.016 | -9.006
-1.5 | -0.055 | 0.01103 | -0.016 | -4.984
-1 | 0.006 | 0.01095 | -0.017 | 0.505
-0.5 | 0.066 | 0.01092 | -0.017 | 6.065
0 | 0.127 | 0.01099 | -0.018 | 11.53
0.5 | 0.187 | 0.01065 | -0.018 | 17.576
1 | 0.248 | 0.01065 | -0.019 | 23.245
1.5 | 0.308 | 0.0108 | -0.019 | 28.497
2 | 0.368 | 0.01196 | -0.019 | 30.77
2.5 | 0.427 | 0.01218 | -0.02 | 35.1
3 | 0.486 | 0.01249 | -0.02 | 38.935
3.5 | 0.543 | 0.01282 | -0.021 | 42.37
4 | 0.599 | 0.01325 | -0.021 | 45.205
4.5 | 0.657 | 0.0163 | -0.021 | 40.279
5 | 0.709 | 0.01702 | -0.022 | 41.621
5.5 | 0.619 | 0.04172 | -0.01 | 14.824
6 | 0.656 | 0.04449 | -0.009 | 14.753
6.5 | 0.691 | 0.04814 | -0.009 | 14.358
7 | 0.722 | 0.05201 | -0.009 | 13.881
7.5 | 0.748 | 0.05589 | -0.009 | 13.379
8 | 0.768 | 0.06285 | -0.009 | 12.219
8.5 | 0.782 | 0.06868 | -0.008 | 11.383
9 | 0.788 | 0.07604 | -0.008 | 10.37
9.5 | 0.788 | 0.0813 | -0.008 | 9.688
10 | 0.779 | 0.09364 | -0.008 | 8.316
10.5 | 0.756 | 0.10282 | -0.008 | 7.351
11 | 0.718 | 0.11836 | -0.008 | 6.067
11.5 | 0.671 | 0.13705 | -0.008 | 4.893
12 | 0.614 | 0.15909 | -0.008 | 3.862
12.5 | 0.551 | 0.18731 | -0.008 | 2.939
13 | 0.48 | 0.21745 | -0.008 | 2.209
13.5 | 0.405 | 0.26719 | -0.008 | 1.515
14 | 0.323 | 0.29677 | -0.009 | 1.089

## 14. Re 100k Mach 0.25 (2)
BIGFOIL.COM POLAR EXPORT
NACA63-210 a=0.2
NACA63-210 a=0.2 |  |  |  | Cl Max: | 0.9666 | at alpha= | 9 | deg
XFOIL ncrit=9 |  |  |  | L/D Max: | 48.155 | at alpha= | 5.5 | deg
Re: | 100000 |  |  | Cd Min: | 0.26002 | at alpha= | -20 | deg
Mach: | 0.25 |  |  | Cl=0 at alpha= | -1.5239 | deg
|  |  |  | @ Cl=0.1, Cd= | 0.016431
|  |  |  | @ Cl=0.4, Cd= | 0.016143
|  |  |  | @ Cl=0.6, Cd= | 0.017917
alpha (deg) | Cl | Cd | Cm | Cl/Cd
-20 | -0.8272 | 0.26002 | 0.0834 | -3.1813
-19.5 | -0.8101 | 0.25487 | 0.0777 | -3.1785
-19 | -0.7997 | 0.25384 | 0.0705 | -3.1504
-18.5 | -0.7935 | 0.2534 | 0.0637 | -3.1314
-18 | -0.7545 | 0.23237 | 0.0651 | -3.247
-17.5 | -0.7358 | 0.2254 | 0.0612 | -3.2644
-17 | -0.7181 | 0.21871 | 0.0564 | -3.2833
-16.5 | -0.7098 | 0.21582 | 0.0494 | -3.2889
-16 | -0.7079 | 0.21402 | 0.0422 | -3.3076
-15.5 | -0.668 | 0.19668 | 0.0435 | -3.3964
-15 | -0.6499 | 0.18935 | 0.0401 | -3.4323
-14.5 | -0.6385 | 0.18324 | 0.0348 | -3.4845
-14 | -0.6462 | 0.18098 | 0.026 | -3.5706
-13.5 | -0.6062 | 0.16705 | 0.0282 | -3.6289
-13 | -0.5957 | 0.1602 | 0.0239 | -3.7185
-12.5 | -0.6098 | 0.15625 | 0.0143 | -3.9027
-12 | -0.5718 | 0.14413 | 0.017 | -3.9673
-11.5 | -0.5687 | 0.13725 | 0.0117 | -4.1435
-11 | -0.5619 | 0.12851 | 0.0078 | -4.3724
-10.5 | -0.5511 | 0.12133 | 0.0048 | -4.5422
-10 | -0.5399 | 0.11297 | 0.0026 | -4.7791
-9.5 | -0.5668 | 0.10609 | -0.0084 | -5.3426
-9 | -0.532 | 0.09743 | -0.0049 | -5.4603
-8.5 | -0.5322 | 0.08926 | -0.0089 | -5.9624
-8 | -0.5954 | 0.08094 | -0.025 | -7.3561
-7.5 | -0.5624 | 0.07203 | -0.0224 | -7.8079
-7 | -0.5493 | 0.06506 | -0.0229 | -8.443
-6 | -0.5273 | 0.05312 | -0.0208 | -9.9266
-5.5 | -0.519 | 0.03522 | -0.0266 | -14.7359
-5 | -0.4966 | 0.03059 | -0.0209 | -16.2341
-4.5 | -0.4651 | 0.0268 | -0.0172 | -17.3545
-4 | -0.4199 | 0.02322 | -0.0159 | -18.0835
-3.5 | -0.3319 | 0.02017 | -0.0214 | -16.4551
-3 | -0.2526 | 0.01778 | -0.0261 | -14.207
-2.5 | -0.2091 | 0.01484 | -0.0215 | -14.0903
-2 | -0.1495 | 0.0162 | -0.0151 | -9.2284
-1.5 | 0.0075 | 0.01679 | -0.0304 | 0.44669
-1 | 0.1259 | 0.01633 | -0.0429 | 7.7097
-0.5 | 0.2225 | 0.01591 | -0.0517 | 13.9849
0 | 0.3111 | 0.01541 | -0.0588 | 20.1882
0.5 | 0.3435 | 0.01562 | -0.0556 | 21.991
1 | 0.3761 | 0.01592 | -0.0523 | 23.6244
1.5 | 0.4093 | 0.01623 | -0.0484 | 25.2187
2 | 0.4426 | 0.01666 | -0.0445 | 26.5666
2.5 | 0.479 | 0.0171 | -0.0407 | 28.0117
3 | 0.5205 | 0.01746 | -0.0373 | 29.811
3.5 | 0.5654 | 0.01791 | -0.0345 | 31.569
4 | 0.6137 | 0.01792 | -0.0313 | 34.2467
4.5 | 0.6625 | 0.01698 | -0.0263 | 39.0165
5 | 0.7101 | 0.01579 | -0.021 | 44.9715
5.5 | 0.7517 | 0.01561 | -0.016 | 48.155
6 | 0.7603 | 0.02093 | -0.0102 | 36.3258
6.5 | 0.7974 | 0.02428 | -0.0069 | 32.8418
7 | 0.8474 | 0.02806 | -0.005 | 30.1996
7.5 | 0.8989 | 0.0328 | -0.0036 | 27.4055
8 | 0.9388 | 0.03899 | -0.0012 | 24.078
8.5 | 0.9631 | 0.0462 | 0.0017 | 20.8463
9 | 0.9666 | 0.05352 | 0.005 | 18.0605
9.5 | 0.9535 | 0.06158 | 0.0076 | 15.4839
10 | 0.941 | 0.06989 | 0.0093 | 13.464
10.5 | 0.8464 | 0.08321 | 0.0008 | 10.1719
11 | 0.8247 | 0.09732 | -0.0065 | 8.4741
11.5 | 0.7437 | 0.13294 | -0.0349 | 5.5943
12 | 0.7689 | 0.14185 | -0.0343 | 5.4205
12.5 | 0.7852 | 0.15072 | -0.0354 | 5.2097
13 | 0.7647 | 0.15866 | -0.0446 | 4.8197
13.5 | 0.7695 | 0.16764 | -0.0491 | 4.5902
14 | 0.7954 | 0.17626 | -0.0497 | 4.5127

## 15. Re 100k Mach 0.50 (1)
BIGFOIL.COM POLAR EXPORT
NACA63-210 a=0.2
NACA63-210 a=0.2 |  |  |  | Cl Max: | 1.104 | at alpha= | 20 | deg
JavaFoil+Calcfoil stall+Eppler ext transition |  |  |  | L/D Max: | 42.526 | at alpha= | 3.5 | deg
Re: | 100000 |  |  | Cd Min: | 0.01101 | at alpha= | 0 | deg
Mach: | 0.5 |  |  | Cl=0 at alpha= | -1.0448 | deg
|  |  |  | @ Cl=0.1, Cd= | 0.011016
|  |  |  | @ Cl=0.4, Cd= | 0.012644
|  |  |  | @ Cl=0.6, Cd= | 0.014195
alpha (deg) | Cl | Cd | Cm | Cl/Cd
-20 | -1.017 | 0.34226 | -0.002 | -2.97
-19.5 | -0.991 | 0.33364 | -0.003 | -2.97
-19 | -0.962 | 0.32958 | -0.003 | -2.919
-18.5 | -0.936 | 0.32386 | -0.003 | -2.889
-18 | -0.91 | 0.31143 | -0.003 | -2.921
-17.5 | -0.884 | 0.29865 | -0.003 | -2.959
-17 | -0.858 | 0.2979 | -0.003 | -2.879
-16.5 | -0.831 | 0.289 | -0.003 | -2.876
-16 | -0.803 | 0.27641 | -0.003 | -2.904
-15.5 | -0.776 | 0.27894 | -0.004 | -2.783
-15 | -0.75 | 0.26589 | -0.004 | -2.82
-14.5 | -0.724 | 0.24084 | -0.004 | -3.004
-14 | -0.697 | 0.23637 | -0.004 | -2.949
-13.5 | -0.669 | 0.2213 | -0.004 | -3.023
-13 | -0.642 | 0.2292 | -0.004 | -2.802
-12.5 | -0.616 | 0.2088 | -0.004 | -2.949
-12 | -0.589 | 0.20477 | -0.004 | -2.878
-11.5 | -0.563 | 0.20325 | -0.005 | -2.768
-11 | -0.535 | 0.20554 | -0.005 | -2.604
-10.5 | -0.508 | 0.1962 | -0.005 | -2.589
-10 | -0.481 | 0.16901 | -0.005 | -2.848
-9.5 | -0.455 | 0.1796 | -0.005 | -2.531
-9 | -0.428 | 0.17714 | -0.005 | -2.415
-8.5 | -0.401 | 0.17479 | -0.005 | -2.294
-8 | -0.374 | 0.14821 | -0.005 | -2.521
-7.5 | -0.347 | 0.14518 | -0.005 | -2.389
-7 | -0.32 | 0.13821 | -0.005 | -2.316
-6.5 | -0.293 | 0.13995 | -0.005 | -2.095
-6 | -0.353 | 0.08388 | -0.005 | -4.214
-5.5 | -0.409 | 0.0587 | -0.005 | -6.97
-5 | -0.39 | 0.04985 | -0.006 | -7.83
-4.5 | -0.352 | 0.04443 | -0.006 | -7.93
-4 | -0.308 | 0.04025 | -0.006 | -7.651
-3.5 | -0.26 | 0.03769 | -0.007 | -6.893
-3 | -0.209 | 0.03567 | -0.007 | -5.865
-2.5 | -0.157 | 0.03398 | -0.008 | -4.62
-2 | -0.129 | 0.01337 | -0.018 | -9.611
-1.5 | -0.061 | 0.01117 | -0.018 | -5.494
-1 | 0.006 | 0.01109 | -0.019 | 0.557
-0.5 | 0.074 | 0.01102 | -0.019 | 6.718
0 | 0.141 | 0.01101 | -0.02 | 12.854
0.5 | 0.209 | 0.01202 | -0.02 | 17.378
1 | 0.276 | 0.01219 | -0.021 | 22.648
1.5 | 0.342 | 0.01238 | -0.021 | 27.659
2 | 0.408 | 0.01268 | -0.021 | 32.177
2.5 | 0.472 | 0.01303 | -0.022 | 36.271
3 | 0.536 | 0.0135 | -0.022 | 39.69
3.5 | 0.597 | 0.01404 | -0.023 | 42.526
4 | 0.661 | 0.01735 | -0.023 | 38.115
4.5 | 0.718 | 0.01831 | -0.024 | 39.193
5 | 0.635 | 0.04092 | -0.011 | 15.521
5.5 | 0.671 | 0.04441 | -0.01 | 15.112
6 | 0.695 | 0.0492 | -0.01 | 14.133
6.5 | 0.696 | 0.05567 | -0.009 | 12.494
7 | 0.619 | 0.07525 | -0.008 | 8.233
7.5 | 0.454 | 0.12507 | -0.009 | 3.63
8 | 0.481 | 0.15126 | -0.01 | 3.177
8.5 | 0.507 | 0.15867 | -0.01 | 3.194
9 | 0.533 | 0.16121 | -0.01 | 3.305
9.5 | 0.56 | 0.16293 | -0.012 | 3.435
10 | 0.586 | 0.16632 | -0.012 | 3.521
10.5 | 0.612 | 0.17024 | -0.013 | 3.592
11 | 0.637 | 0.20106 | -0.013 | 3.17
11.5 | 0.664 | 0.21474 | -0.014 | 3.094
12 | 0.69 | 0.20799 | -0.014 | 3.318
12.5 | 0.716 | 0.21196 | -0.015 | 3.377
13 | 0.741 | 0.21785 | -0.015 | 3.404
13.5 | 0.769 | 0.24346 | -0.016 | 3.157
14 | 0.794 | 0.24721 | -0.016 | 3.213
14.5 | 0.82 | 0.26117 | -0.017 | 3.138
15 | 0.845 | 0.26468 | -0.017 | 3.193
15.5 | 0.873 | 0.2744 | -0.018 | 3.18
16 | 0.898 | 0.28185 | -0.019 | 3.186
16.5 | 0.923 | 0.29238 | -0.019 | 3.157
17 | 0.948 | 0.29464 | -0.019 | 3.218
17.5 | 0.976 | 0.31944 | -0.02 | 3.055
18 | 1.001 | 0.32476 | -0.021 | 3.082
18.5 | 1.026 | 0.32432 | -0.021 | 3.163
19 | 1.051 | 0.33738 | -0.021 | 3.114
19.5 | 1.076 | 0.34247 | -0.022 | 3.141
20 | 1.104 | 0.37029 | -0.023 | 2.98

## 16. Re 100k Mach 0.50 (2)
BIGFOIL.COM POLAR EXPORT
NACA63-210 a=0.2
NACA63-210 a=0.2 |  |  |  | Cl Max: | 1.0549 | at alpha= | 20 | deg
XFOIL ncrit=9 |  |  |  | L/D Max: | 43.5238 | at alpha= | 5 | deg
Re: | 100000 |  |  | Cd Min: | 0.29651 | at alpha= | 20 | deg
Mach: | 0.5 |  |  | Cl=0 at alpha= | -1.4011 | deg
|  |  |  | @ Cl=0.1, Cd= | 0.018188
|  |  |  | @ Cl=0.4, Cd= | 0.017559
|  |  |  | @ Cl=0.6, Cd= | 0.019807
alpha (deg) | Cl | Cd | Cm | Cl/Cd
-19.5 | -0.8857 | 0.27813 | 0.0929 | -3.1845
-19 | -0.8612 | 0.26843 | 0.0886 | -3.2083
-18.5 | -0.8379 | 0.26021 | 0.0834 | -3.2201
-18 | -0.8161 | 0.25305 | 0.0773 | -3.2251
-17.5 | -0.8028 | 0.25147 | 0.069 | -3.1924
-17 | -0.7761 | 0.2387 | 0.0649 | -3.2514
-16.5 | -0.7479 | 0.22706 | 0.0622 | -3.2938
-16 | -0.7247 | 0.21878 | 0.0574 | -3.3125
-15.5 | -0.7062 | 0.21214 | 0.0513 | -3.3289
-15 | -0.7032 | 0.21126 | 0.0426 | -3.3286
-14.5 | -0.6615 | 0.19423 | 0.0429 | -3.4058
-14 | -0.643 | 0.18691 | 0.0377 | -3.4402
-13.5 | -0.6482 | 0.1857 | 0.0285 | -3.4906
-13 | -0.6036 | 0.16987 | 0.0292 | -3.5533
-12.5 | -0.59 | 0.16287 | 0.024 | -3.6225
-12 | -0.5786 | 0.15484 | 0.019 | -3.7368
-11.5 | -0.557 | 0.1464 | 0.0164 | -3.8046
-11 | -0.5419 | 0.1379 | 0.0128 | -3.9297
-10.5 | -0.5453 | 0.13226 | 0.0059 | -4.1229
-10 | -0.5147 | 0.12191 | 0.0057 | -4.222
-9.5 | -0.5124 | 0.11422 | 0.0006 | -4.4861
-9 | -0.5264 | 0.10851 | -0.0072 | -4.8512
-8.5 | -0.5121 | 0.10001 | -0.0093 | -5.1205
-8 | -0.4822 | 0.09114 | -0.008 | -5.2908
-7.5 | -0.4726 | 0.08386 | -0.0102 | -5.6356
-7 | -0.4761 | 0.07659 | -0.0138 | -6.2162
-6 | -0.5301 | 0.0508 | -0.0392 | -10.435
-5.5 | -0.5334 | 0.04491 | -0.0335 | -11.8771
-5 | -0.5453 | 0.0399 | -0.027 | -13.6667
-4.5 | -0.5049 | 0.03395 | -0.0271 | -14.8719
-4 | -0.4198 | 0.02733 | -0.0329 | -15.3604
-3.5 | -0.3214 | 0.02307 | -0.0379 | -13.9315
-3 | -0.2269 | 0.0198 | -0.0425 | -11.4596
-2.5 | -0.1705 | 0.01624 | -0.0423 | -10.4988
-2 | -0.1281 | 0.01681 | -0.0307 | -7.6205
-1.5 | -0.0205 | 0.01846 | -0.0285 | -1.1105
-1 | 0.0831 | 0.01823 | -0.036 | 4.5584
-0.5 | 0.1832 | 0.01798 | -0.0434 | 10.1891
0 | 0.2868 | 0.01767 | -0.0517 | 16.2309
0.5 | 0.3855 | 0.01742 | -0.0597 | 22.1297
1 | 0.4219 | 0.01777 | -0.0562 | 23.7423
1.5 | 0.4589 | 0.01808 | -0.0519 | 25.3816
2 | 0.4924 | 0.01869 | -0.0474 | 26.3456
2.5 | 0.5285 | 0.01926 | -0.0425 | 27.4403
3 | 0.5736 | 0.01961 | -0.0379 | 29.2504
3.5 | 0.6231 | 0.01998 | -0.0337 | 31.1862
4 | 0.6795 | 0.01931 | -0.0282 | 35.189
4.5 | 0.737 | 0.01724 | -0.0201 | 42.7494
5 | 0.7695 | 0.01768 | -0.0115 | 43.5238
5.5 | 0.7757 | 0.02252 | -0.0048 | 34.4449
6 | 0.8126 | 0.02615 | 0.0002 | 31.0746
6.5 | 0.8681 | 0.03096 | 0.0035 | 28.0394
7 | 0.9038 | 0.037 | 0.0069 | 24.427
7.5 | 0.9099 | 0.04363 | 0.0108 | 20.8549
8 | 0.8891 | 0.05043 | 0.0138 | 17.6304
8.5 | 0.8583 | 0.05896 | 0.0123 | 14.5573
9 | 0.8218 | 0.07028 | 0.0057 | 11.6932
9.5 | 0.7873 | 0.08429 | -0.0043 | 9.3404
10 | 0.7676 | 0.0988 | -0.0136 | 7.7692
10.5 | 0.7594 | 0.11205 | -0.0211 | 6.7773
11 | 0.7495 | 0.12656 | -0.0304 | 5.9221
11.5 | 0.7685 | 0.14718 | -0.0387 | 5.2215
12 | 0.7503 | 0.15507 | -0.0477 | 4.8385
12.5 | 0.7897 | 0.16708 | -0.0475 | 4.7265
13 | 0.7821 | 0.17326 | -0.0552 | 4.514
13.5 | 0.7919 | 0.18173 | -0.0606 | 4.3576
14 | 0.8242 | 0.19336 | -0.062 | 4.2625
14.5 | 0.828 | 0.19942 | -0.0694 | 4.152
15 | 0.8579 | 0.21138 | -0.0715 | 4.0586
15.5 | 0.8648 | 0.21694 | -0.0794 | 3.9864
16 | 0.8926 | 0.22835 | -0.082 | 3.9089
16.5 | 0.9045 | 0.23442 | -0.0895 | 3.8585
17 | 0.9469 | 0.25234 | -0.0891 | 3.7525
17.5 | 0.9475 | 0.25286 | -0.0997 | 3.7471
18 | 0.9674 | 0.26095 | -0.1055 | 3.7072
18.5 | 0.9949 | 0.27228 | -0.1083 | 3.654
19 | 1.0152 | 0.28182 | -0.1144 | 3.6023
19.5 | 1.032 | 0.28748 | -0.1223 | 3.5898
20 | 1.0549 | 0.29651 | -0.1271 | 3.5577

## 17. Re 250k Mach 0.00 (1)
BIGFOIL.COM POLAR EXPORT
NACA63-210 a=0.2
NACA63-210 a=0.2 |  |  |  | Cl Max: | 0.834 | at alpha= | 10.5 | deg
JavaFoil+Calcfoil stall+Eppler ext transition |  |  |  | L/D Max: | 72.716 | at alpha= | 4 | deg
Re: | 250000 |  |  | Cd Min: | 0.00768 | at alpha= | -0.5 | deg
Mach: | 0 |  |  | Cl=0 at alpha= | -1.0431 | deg
|  |  |  | @ Cl=0.1, Cd= | 0.0076922
|  |  |  | @ Cl=0.4, Cd= | 0.0079567
|  |  |  | @ Cl=0.6, Cd= | 0.0092462
alpha (deg) | Cl | Cd | Cm | Cl/Cd
-16 | -0.462 | 0.20983 | -0.002 | -2.201
-15.5 | -0.485 | 0.19713 | -0.002 | -2.459
-15 | -0.508 | 0.17968 | -0.002 | -2.825
-14.5 | -0.53 | 0.16463 | -0.002 | -3.221
-14 | -0.552 | 0.14796 | -0.002 | -3.733
-13.5 | -0.573 | 0.13836 | -0.002 | -4.143
-13 | -0.593 | 0.1273 | -0.002 | -4.655
-12.5 | -0.605 | 0.11663 | -0.003 | -5.184
-12 | -0.614 | 0.10952 | -0.003 | -5.604
-11.5 | -0.62 | 0.09756 | -0.003 | -6.356
-11 | -0.623 | 0.09439 | -0.003 | -6.602
-10.5 | -0.623 | 0.08601 | -0.003 | -7.24
-10 | -0.618 | 0.08008 | -0.003 | -7.723
-9.5 | -0.61 | 0.07385 | -0.004 | -8.262
-9 | -0.598 | 0.06745 | -0.004 | -8.861
-8.5 | -0.581 | 0.06249 | -0.004 | -9.295
-8 | -0.56 | 0.0578 | -0.004 | -9.687
-7.5 | -0.535 | 0.05378 | -0.004 | -9.946
-7 | -0.506 | 0.04998 | -0.004 | -10.127
-6.5 | -0.474 | 0.04657 | -0.005 | -10.177
-6 | -0.439 | 0.0437 | -0.005 | -10.037
-5.5 | -0.401 | 0.04143 | -0.005 | -9.668
-5 | -0.36 | 0.0389 | -0.005 | -9.259
-4.5 | -0.317 | 0.0368 | -0.006 | -8.625
-4 | -0.274 | 0.03482 | -0.006 | -7.864
-3.5 | -0.284 | 0.01106 | -0.014 | -25.699
-3 | -0.227 | 0.01056 | -0.015 | -21.522
-2.5 | -0.17 | 0.01031 | -0.015 | -16.467
-2 | -0.112 | 0.01007 | -0.016 | -11.085
-1.5 | -0.053 | 0.0078 | -0.016 | -6.829
-1 | 0.005 | 0.00772 | -0.016 | 0.694
-0.5 | 0.064 | 0.00768 | -0.017 | 8.35
0 | 0.123 | 0.0077 | -0.017 | 15.941
0.5 | 0.181 | 0.00772 | -0.018 | 23.504
1 | 0.24 | 0.00777 | -0.018 | 30.904
1.5 | 0.299 | 0.00777 | -0.018 | 38.414
2 | 0.357 | 0.00789 | -0.019 | 45.269
2.5 | 0.415 | 0.00798 | -0.019 | 52.053
3 | 0.473 | 0.00808 | -0.02 | 58.522
3.5 | 0.53 | 0.00789 | -0.02 | 67.172
4 | 0.586 | 0.00806 | -0.02 | 72.716
4.5 | 0.641 | 0.01272 | -0.021 | 50.368
5 | 0.694 | 0.01324 | -0.021 | 52.409
5.5 | 0.744 | 0.01386 | -0.022 | 53.675
6 | 0.79 | 0.01444 | -0.022 | 54.723
6.5 | 0.833 | 0.01506 | -0.022 | 55.306
7 | 0.711 | 0.0461 | -0.01 | 15.431
7.5 | 0.741 | 0.04958 | -0.01 | 14.95
8 | 0.767 | 0.05351 | -0.009 | 14.341
8.5 | 0.79 | 0.05787 | -0.009 | 13.654
9 | 0.809 | 0.06247 | -0.009 | 12.943
9.5 | 0.823 | 0.06771 | -0.009 | 12.149
10 | 0.832 | 0.07345 | -0.009 | 11.332
10.5 | 0.834 | 0.07906 | -0.008 | 10.548
11 | 0.827 | 0.08447 | -0.008 | 9.795
11.5 | 0.816 | 0.09018 | -0.008 | 9.044
12 | 0.799 | 0.0984 | -0.008 | 8.121
12.5 | 0.779 | 0.10791 | -0.008 | 7.215
13 | 0.755 | 0.11666 | -0.008 | 6.469
13.5 | 0.728 | 0.1243 | -0.009 | 5.858
14 | 0.7 | 0.13475 | -0.009 | 5.192
14.5 | 0.67 | 0.14619 | -0.009 | 4.582
15 | 0.639 | 0.15535 | -0.009 | 4.115
15.5 | 0.608 | 0.16996 | -0.009 | 3.58

## 18. Re 250k Mach 0.00 (2)
BIGFOIL.COM POLAR EXPORT
NACA63-210 a=0.2
NACA63-210 a=0.2 |  |  |  | Cl Max: | 1.0365 | at alpha= | 10 | deg
XFOIL ncrit=9 |  |  |  | L/D Max: | 69.2879 | at alpha= | 5 | deg
Re: | 250000 |  |  | Cd Min: | 0.05197 | at alpha= | 10 | deg
Mach: | 0 |  |  | Cl=0 at alpha= | -99 | deg
|  |  |  | @ Cl=0.1, Cd= | 0.0089172
|  |  |  | @ Cl=0.4, Cd= | 0.0089238
|  |  |  | @ Cl=0.6, Cd= | 0.009285
alpha (deg) | Cl | Cd | Cm | Cl/Cd
0 | 0.0949 | 0.00892 | -0.0119 | 10.639
0.5 | 0.1489 | 0.00889 | -0.0109 | 16.7492
1 | 0.2126 | 0.00889 | -0.0123 | 23.9145
1.5 | 0.29 | 0.00892 | -0.0167 | 32.5112
2 | 0.3724 | 0.00892 | -0.0225 | 41.7489
2.5 | 0.4446 | 0.00893 | -0.0265 | 49.7872
3 | 0.4865 | 0.00904 | -0.0243 | 53.8164
3.5 | 0.5316 | 0.00914 | -0.0224 | 58.1619
4 | 0.58 | 0.00921 | -0.0208 | 62.975
4.5 | 0.6307 | 0.0094 | -0.0199 | 67.0957
5 | 0.6811 | 0.00983 | -0.0189 | 69.2879
5.5 | 0.7197 | 0.01198 | -0.0173 | 60.0751
6 | 0.7556 | 0.01505 | -0.0156 | 50.206
6.5 | 0.7979 | 0.01701 | -0.0139 | 46.9077
7 | 0.8372 | 0.01949 | -0.012 | 42.9554
7.5 | 0.8812 | 0.02179 | -0.0104 | 40.4406
8 | 0.9243 | 0.02622 | -0.0091 | 35.2517
8.5 | 0.9685 | 0.02971 | -0.0075 | 32.5985
9 | 1.0059 | 0.0337 | -0.0055 | 29.8487
9.5 | 1.0283 | 0.0406 | -0.0024 | 25.3276
10 | 1.0365 | 0.05197 | 0.0003 | 19.9442

## 19. Re 250k Mach 0.10 (1)
BIGFOIL.COM POLAR EXPORT
NACA63-210 a=0.2
NACA63-210 a=0.2 |  |  |  | Cl Max: | 0.835 | at alpha= | 6.5 | deg
JavaFoil+Calcfoil stall+Eppler ext transition |  |  |  | L/D Max: | 73.088 | at alpha= | 4 | deg
Re: | 250000 |  |  | Cd Min: | 0.00768 | at alpha= | -0.5 | deg
Mach: | 0.1 |  |  | Cl=0 at alpha= | -1.0424 | deg
|  |  |  | @ Cl=0.1, Cd= | 0.0076861
|  |  |  | @ Cl=0.4, Cd= | 0.0079778
|  |  |  | @ Cl=0.6, Cd= | 0.009008
alpha (deg) | Cl | Cd | Cm | Cl/Cd
-15.5 | -0.44 | 0.19158 | -0.002 | -2.299
-15 | -0.466 | 0.18999 | -0.002 | -2.454
-14.5 | -0.492 | 0.17208 | -0.002 | -2.86
-14 | -0.518 | 0.15959 | -0.002 | -3.243
-13.5 | -0.542 | 0.14606 | -0.002 | -3.711
-13 | -0.565 | 0.1335 | -0.002 | -4.233
-12.5 | -0.581 | 0.12213 | -0.003 | -4.755
-12 | -0.593 | 0.11217 | -0.003 | -5.288
-11.5 | -0.603 | 0.10136 | -0.003 | -5.946
-11 | -0.609 | 0.09649 | -0.003 | -6.311
-10.5 | -0.611 | 0.08759 | -0.003 | -6.981
-10 | -0.61 | 0.08165 | -0.003 | -7.468
-9.5 | -0.604 | 0.07496 | -0.004 | -8.054
-9 | -0.593 | 0.06822 | -0.004 | -8.696
-8.5 | -0.578 | 0.06275 | -0.004 | -9.213
-8 | -0.559 | 0.0582 | -0.004 | -9.597
-7.5 | -0.535 | 0.0538 | -0.004 | -9.936
-7 | -0.507 | 0.05051 | -0.005 | -10.03
-6.5 | -0.475 | 0.04698 | -0.005 | -10.108
-6 | -0.44 | 0.044 | -0.005 | -9.998
-5.5 | -0.402 | 0.04164 | -0.005 | -9.654
-5 | -0.362 | 0.03898 | -0.005 | -9.277
-4.5 | -0.319 | 0.0369 | -0.006 | -8.64
-4 | -0.275 | 0.03482 | -0.007 | -7.899
-3.5 | -0.285 | 0.01105 | -0.014 | -25.832
-3 | -0.228 | 0.01055 | -0.015 | -21.642
-2.5 | -0.171 | 0.01032 | -0.015 | -16.519
-2 | -0.112 | 0.01012 | -0.016 | -11.093
-1.5 | -0.054 | 0.0078 | -0.016 | -6.868
-1 | 0.005 | 0.00771 | -0.016 | 0.698
-0.5 | 0.064 | 0.00768 | -0.017 | 8.4
0 | 0.123 | 0.00769 | -0.017 | 16.042
0.5 | 0.182 | 0.00771 | -0.018 | 23.64
1 | 0.241 | 0.00776 | -0.018 | 31.078
1.5 | 0.3 | 0.00784 | -0.018 | 38.284
2 | 0.359 | 0.0079 | -0.019 | 45.446
2.5 | 0.417 | 0.00801 | -0.019 | 52.076
3 | 0.475 | 0.00814 | -0.02 | 58.356
3.5 | 0.533 | 0.00791 | -0.02 | 67.339
4 | 0.589 | 0.00806 | -0.021 | 73.088
4.5 | 0.644 | 0.0128 | -0.021 | 50.294
5 | 0.697 | 0.01332 | -0.021 | 52.325
5.5 | 0.747 | 0.01395 | -0.022 | 53.511
6 | 0.793 | 0.01452 | -0.022 | 54.61
6.5 | 0.835 | 0.01511 | -0.022 | 55.282
7 | 0.713 | 0.04621 | -0.01 | 15.433
7.5 | 0.743 | 0.04977 | -0.01 | 14.925
8 | 0.768 | 0.05386 | -0.009 | 14.265
8.5 | 0.79 | 0.05817 | -0.009 | 13.578
9 | 0.807 | 0.06282 | -0.009 | 12.844
9.5 | 0.819 | 0.06845 | -0.008 | 11.97
10 | 0.827 | 0.07419 | -0.008 | 11.148
10.5 | 0.826 | 0.07985 | -0.008 | 10.345
11 | 0.816 | 0.08635 | -0.008 | 9.452
11.5 | 0.801 | 0.09209 | -0.009 | 8.696

## 20. Re 250k Mach 0.10 (2)
BIGFOIL.COM POLAR EXPORT
NACA63-210 a=0.2
NACA63-210 a=0.2 |  |  |  | Cl Max: | 1.0249 | at alpha= | 9.5 | deg
XFOIL ncrit=9 |  |  |  | L/D Max: | 69.2417 | at alpha= | 5 | deg
Re: | 250000 |  |  | Cd Min: | 0.17137 | at alpha= | 14.5 | deg
Mach: | 0.1 |  |  | Cl=0 at alpha= | -0.94488 | deg
|  |  |  | @ Cl=0.1, Cd= | 0.0089384
|  |  |  | @ Cl=0.4, Cd= | 0.0089572
|  |  |  | @ Cl=0.6, Cd= | 0.0092917
alpha (deg) | Cl | Cd | Cm | Cl/Cd
-12.5 | -0.5975 | 0.14289 | 0.0177 | -4.1815
-12 | -0.5814 | 0.13587 | 0.016 | -4.2791
-11.5 | -0.572 | 0.12801 | 0.0123 | -4.4684
-11 | -0.5685 | 0.11921 | 0.0066 | -4.7689
-10.5 | -0.5719 | 0.10957 | -0.0029 | -5.2195
-10 | -0.5831 | 0.09633 | -0.011 | -6.0532
-9.5 | -0.5686 | 0.09066 | -0.0087 | -6.2718
-9 | -0.569 | 0.08193 | -0.014 | -6.945
-8.5 | -0.5922 | 0.0701 | -0.0249 | -8.4479
-8 | -0.604 | 0.06107 | -0.0291 | -9.8903
-7.5 | -0.6006 | 0.05542 | -0.0305 | -10.8372
-7 | -0.5835 | 0.04389 | -0.0318 | -13.2946
-6.5 | -0.559 | 0.03943 | -0.0302 | -14.177
-5.5 | -0.4433 | 0.02215 | -0.0324 | -20.0135
-5 | -0.3747 | 0.01752 | -0.0353 | -21.387
-4.5 | -0.3193 | 0.0154 | -0.0348 | -20.7338
-4 | -0.2722 | 0.01431 | -0.0325 | -19.0217
-3.5 | -0.2285 | 0.01275 | -0.0299 | -17.9216
-3 | -0.1818 | 0.01145 | -0.028 | -15.8777
-2.5 | -0.1462 | 0.0089 | -0.025 | -16.427
-2 | -0.0974 | 0.00882 | -0.0225 | -11.0431
-1.5 | -0.0514 | 0.00892 | -0.019 | -5.7623
-1 | -0.0056 | 0.00901 | -0.0154 | -0.62153
-0.5 | 0.0452 | 0.00898 | -0.0138 | 5.0334
0 | 0.0957 | 0.00894 | -0.012 | 10.7047
0.5 | 0.1495 | 0.00892 | -0.0109 | 16.7601
1 | 0.2124 | 0.00893 | -0.012 | 23.785
1.5 | 0.2901 | 0.00895 | -0.0165 | 32.4134
2 | 0.3729 | 0.00895 | -0.0223 | 41.6648
2.5 | 0.4477 | 0.00897 | -0.0266 | 49.9108
3 | 0.4898 | 0.00907 | -0.0245 | 54.0022
3.5 | 0.5349 | 0.00917 | -0.0225 | 58.3315
4 | 0.5834 | 0.00922 | -0.0209 | 63.2755
4.5 | 0.6343 | 0.00944 | -0.0198 | 67.1928
5 | 0.6848 | 0.00989 | -0.0188 | 69.2417
5.5 | 0.721 | 0.01246 | -0.017 | 57.8652
6 | 0.7592 | 0.0152 | -0.0153 | 49.9474
6.5 | 0.8013 | 0.0172 | -0.0136 | 46.5872
7 | 0.8408 | 0.01974 | -0.0116 | 42.5937
7.5 | 0.885 | 0.02212 | -0.0099 | 40.009
8 | 0.9284 | 0.02661 | -0.0086 | 34.8891
8.5 | 0.9718 | 0.03045 | -0.0068 | 31.9146
9 | 1.0072 | 0.03461 | -0.0046 | 29.1014
9.5 | 1.0249 | 0.04197 | -0.0012 | 24.4198
10 | 1.0164 | 0.05137 | 0.0028 | 19.7859
11 | 0.8952 | 0.07896 | 0.0043 | 11.3374
11.5 | 0.8521 | 0.09254 | -0.0042 | 9.2079
12 | 0.8126 | 0.11056 | -0.0168 | 7.3499
12.5 | 0.7826 | 0.13135 | -0.0319 | 5.9581
13 | 0.7813 | 0.1423 | -0.0376 | 5.4905
13.5 | 0.7923 | 0.14966 | -0.0401 | 5.294
14 | 0.7983 | 0.15998 | -0.042 | 4.99
14.5 | 0.7994 | 0.17137 | -0.05 | 4.6648

## 21. Re 250k Mach 0.25 (1)
BIGFOIL.COM POLAR EXPORT
NACA63-210 a=0.2
NACA63-210 a=0.2 |  |  |  | Cl Max: | 0.807 | at alpha= | 6 | deg
JavaFoil+Calcfoil stall+Eppler ext transition |  |  |  | L/D Max: | 73.805 | at alpha= | 4 | deg
Re: | 250000 |  |  | Cd Min: | 0.00777 | at alpha= | -0.5 | deg
Mach: | 0.25 |  |  | Cl=0 at alpha= | -1.0492 | deg
|  |  |  | @ Cl=0.1, Cd= | 0.0077756
|  |  |  | @ Cl=0.4, Cd= | 0.0080172
|  |  |  | @ Cl=0.6, Cd= | 0.0081767
alpha (deg) | Cl | Cd | Cm | Cl/Cd
-14 | -0.153 | 0.20663 | -0.003 | -0.74
-13.5 | -0.241 | 0.18079 | -0.003 | -1.332
-13 | -0.309 | 0.16457 | -0.003 | -1.879
-12.5 | -0.361 | 0.14853 | -0.003 | -2.432
-12 | -0.407 | 0.13408 | -0.003 | -3.038
-11.5 | -0.448 | 0.12909 | -0.003 | -3.471
-11 | -0.483 | 0.11293 | -0.003 | -4.277
-10.5 | -0.511 | 0.10431 | -0.003 | -4.903
-10 | -0.533 | 0.09347 | -0.003 | -5.703
-9.5 | -0.547 | 0.08437 | -0.004 | -6.485
-9 | -0.554 | 0.07356 | -0.004 | -7.527
-8.5 | -0.552 | 0.06633 | -0.004 | -8.327
-8 | -0.544 | 0.06133 | -0.004 | -8.865
-7.5 | -0.528 | 0.05607 | -0.004 | -9.416
-7 | -0.506 | 0.05186 | -0.005 | -9.756
-6.5 | -0.478 | 0.04833 | -0.005 | -9.898
-6 | -0.446 | 0.0446 | -0.005 | -9.997
-5.5 | -0.409 | 0.04213 | -0.005 | -9.717
-5 | -0.369 | 0.0394 | -0.005 | -9.374
-4.5 | -0.326 | 0.03718 | -0.006 | -8.771
-4 | -0.282 | 0.03519 | -0.006 | -8.003
-3.5 | -0.293 | 0.01117 | -0.015 | -26.2
-3 | -0.234 | 0.01094 | -0.015 | -21.416
-2.5 | -0.175 | 0.01041 | -0.016 | -16.818
-2 | -0.115 | 0.01018 | -0.016 | -11.319
-1.5 | -0.055 | 0.00783 | -0.016 | -7.021
-1 | 0.006 | 0.0078 | -0.017 | 0.709
-0.5 | 0.066 | 0.00777 | -0.017 | 8.526
0 | 0.127 | 0.00778 | -0.018 | 16.3
0.5 | 0.187 | 0.00777 | -0.018 | 24.119
1 | 0.248 | 0.00783 | -0.019 | 31.665
1.5 | 0.308 | 0.00791 | -0.019 | 38.975
2 | 0.369 | 0.00795 | -0.019 | 46.356
2.5 | 0.429 | 0.00808 | -0.02 | 53.039
3 | 0.488 | 0.00824 | -0.02 | 59.261
3.5 | 0.547 | 0.008 | -0.021 | 68.35
4 | 0.604 | 0.00819 | -0.021 | 73.805
4.5 | 0.66 | 0.01312 | -0.021 | 50.299
5 | 0.713 | 0.01371 | -0.022 | 52.021
5.5 | 0.763 | 0.01439 | -0.022 | 53.002
6 | 0.807 | 0.01507 | -0.023 | 53.583
6.5 | 0.692 | 0.04414 | -0.01 | 15.683
7 | 0.723 | 0.04737 | -0.01 | 15.256
7.5 | 0.748 | 0.05122 | -0.01 | 14.611
8 | 0.768 | 0.05548 | -0.009 | 13.851
8.5 | 0.782 | 0.06023 | -0.009 | 12.984
9 | 0.789 | 0.06602 | -0.008 | 11.944
9.5 | 0.788 | 0.07018 | -0.009 | 11.225
10 | 0.779 | 0.07973 | -0.008 | 9.769
10.5 | 0.756 | 0.08729 | -0.008 | 8.659
11 | 0.718 | 0.09951 | -0.008 | 7.217

## 22. Re 250k Mach 0.25 (2)
BIGFOIL.COM POLAR EXPORT
NACA63-210 a=0.2
NACA63-210 a=0.2 |  |  |  | Cl Max: | 1.0008 | at alpha= | 9 | deg
XFOIL ncrit=9 |  |  |  | L/D Max: | 67.8942 | at alpha= | 4.5 | deg
Re: | 250000 |  |  | Cd Min: | 0.16384 | at alpha= | 14 | deg
Mach: | 0.25 |  |  | Cl=0 at alpha= | -0.95171 | deg
|  |  |  | @ Cl=0.1, Cd= | 0.0091101
|  |  |  | @ Cl=0.4, Cd= | 0.0091429
|  |  |  | @ Cl=0.6, Cd= | 0.0093774
alpha (deg) | Cl | Cd | Cm | Cl/Cd
-13 | -0.6124 | 0.15522 | 0.0205 | -3.9454
-12.5 | -0.5889 | 0.14674 | 0.021 | -4.0132
-12 | -0.5758 | 0.13918 | 0.0178 | -4.1371
-11.5 | -0.5668 | 0.13102 | 0.0134 | -4.3261
-11 | -0.5677 | 0.12229 | 0.0047 | -4.6422
-10.5 | -0.5649 | 0.11321 | -0.0022 | -4.9898
-10 | -0.5537 | 0.1041 | -0.0009 | -5.3189
-9.5 | -0.5462 | 0.0964 | -0.0041 | -5.666
-9 | -0.5458 | 0.08745 | -0.0098 | -6.2413
-8.5 | -0.5606 | 0.07484 | -0.0228 | -7.4906
-8 | -0.5936 | 0.06606 | -0.0307 | -8.9858
-7.5 | -0.6024 | 0.05501 | -0.0331 | -10.9507
-7 | -0.5771 | 0.04824 | -0.0334 | -11.9631
-6.5 | -0.5616 | 0.04191 | -0.0329 | -13.4001
-6 | -0.468 | 0.01812 | -0.0384 | -25.8278
-5.5 | -0.4474 | 0.02381 | -0.0362 | -18.7904
-5 | -0.3838 | 0.01875 | -0.0377 | -20.4693
-4.5 | -0.3301 | 0.01626 | -0.0362 | -20.3014
-4 | -0.2827 | 0.01484 | -0.0334 | -19.0499
-3.5 | -0.2365 | 0.01319 | -0.0308 | -17.9303
-3 | -0.1873 | 0.01211 | -0.0288 | -15.4666
-2.5 | -0.1504 | 0.00912 | -0.026 | -16.4912
-2 | -0.1003 | 0.00895 | -0.0234 | -11.2067
-1.5 | -0.0515 | 0.00903 | -0.0201 | -5.7032
-1 | -0.0051 | 0.00916 | -0.0161 | -0.55677
-0.5 | 0.0477 | 0.00913 | -0.0144 | 5.2245
0 | 0.1002 | 0.00911 | -0.0128 | 10.9989
0.5 | 0.154 | 0.00908 | -0.0114 | 16.9604
1 | 0.2166 | 0.00908 | -0.0119 | 23.8546
1.5 | 0.2909 | 0.0091 | -0.0152 | 31.967
2 | 0.3748 | 0.00914 | -0.0207 | 41.0066
2.5 | 0.4613 | 0.00915 | -0.0269 | 50.4153
3 | 0.5077 | 0.00925 | -0.0252 | 54.8865
3.5 | 0.5529 | 0.00932 | -0.0228 | 59.324
4 | 0.6021 | 0.00938 | -0.0209 | 64.1898
4.5 | 0.6545 | 0.00964 | -0.0196 | 67.8942
5 | 0.7043 | 0.01038 | -0.0182 | 67.8516
5.5 | 0.7335 | 0.01416 | -0.0156 | 51.8008
6 | 0.7749 | 0.01644 | -0.0136 | 47.135
6.5 | 0.8184 | 0.01839 | -0.0115 | 44.5024
7 | 0.8596 | 0.02126 | -0.009 | 40.4327
7.5 | 0.905 | 0.02407 | -0.0071 | 37.5987
8 | 0.9478 | 0.02935 | -0.0052 | 32.293
8.5 | 0.9819 | 0.03461 | -0.0024 | 28.3704
9 | 1.0008 | 0.0401 | 0.0011 | 24.9576
9.5 | 0.9941 | 0.04761 | 0.0053 | 20.8801
10 | 0.9649 | 0.0547 | 0.0092 | 17.6399
10.5 | 0.9293 | 0.06337 | 0.0084 | 14.6647
11 | 0.8916 | 0.0744 | 0.0032 | 11.9839
11.5 | 0.8045 | 0.10763 | -0.0178 | 7.4747
13 | 0.7744 | 0.14858 | -0.0418 | 5.212
13.5 | 0.7828 | 0.15744 | -0.046 | 4.9721
14 | 0.8026 | 0.16384 | -0.0464 | 4.8987

## 23. Re 250k Mach 0.50 (1)
BIGFOIL.COM POLAR EXPORT
NACA63-210 a=0.2
NACA63-210 a=0.2 |  |  |  | Cl Max: | 1.104 | at alpha= | 20 | deg
JavaFoil+Calcfoil stall+Eppler ext transition |  |  |  | L/D Max: | 65.617 | at alpha= | 3 | deg
Re: | 250000 |  |  | Cd Min: | 0.00789 | at alpha= | 1.5 | deg
Mach: | 0.5 |  |  | Cl=0 at alpha= | -1.0448 | deg
|  |  |  | @ Cl=0.1, Cd= | 0.0080329
|  |  |  | @ Cl=0.4, Cd= | 0.0079477
|  |  |  | @ Cl=0.6, Cd= | 0.0095651
alpha (deg) | Cl | Cd | Cm | Cl/Cd
-20 | -1.017 | 0.25614 | -0.002 | -3.969
-19.5 | -0.991 | 0.2578 | -0.003 | -3.844
-19 | -0.962 | 0.25269 | -0.003 | -3.809
-18.5 | -0.936 | 0.24756 | -0.003 | -3.78
-18 | -0.91 | 0.23692 | -0.003 | -3.839
-17.5 | -0.884 | 0.22868 | -0.003 | -3.864
-17 | -0.858 | 0.21763 | -0.003 | -3.94
-16.5 | -0.831 | 0.21318 | -0.003 | -3.9
-16 | -0.803 | 0.21142 | -0.003 | -3.797
-15.5 | -0.776 | 0.20792 | -0.004 | -3.733
-15 | -0.75 | 0.19756 | -0.004 | -3.796
-14.5 | -0.724 | 0.18183 | -0.004 | -3.98
-14 | -0.697 | 0.17762 | -0.004 | -3.925
-13.5 | -0.669 | 0.17323 | -0.004 | -3.862
-13 | -0.642 | 0.16917 | -0.004 | -3.797
-12.5 | -0.616 | 0.15663 | -0.004 | -3.932
-12 | -0.589 | 0.15287 | -0.004 | -3.855
-11.5 | -0.563 | 0.15087 | -0.005 | -3.729
-11 | -0.536 | 0.14933 | -0.005 | -3.587
-10.5 | -0.508 | 0.14547 | -0.005 | -3.493
-10 | -0.481 | 0.12774 | -0.005 | -3.769
-9.5 | -0.455 | 0.13706 | -0.005 | -3.317
-9 | -0.428 | 0.13457 | -0.005 | -3.18
-8.5 | -0.401 | 0.13218 | -0.005 | -3.034
-8 | -0.374 | 0.10885 | -0.005 | -3.433
-7.5 | -0.347 | 0.10788 | -0.005 | -3.216
-7 | -0.32 | 0.10228 | -0.005 | -3.129
-6.5 | -0.293 | 0.10084 | -0.005 | -2.908
-6 | -0.353 | 0.06665 | -0.005 | -5.304
-5.5 | -0.409 | 0.0503 | -0.005 | -8.134
-5 | -0.39 | 0.0437 | -0.006 | -8.933
-4.5 | -0.352 | 0.03993 | -0.006 | -8.825
-4 | -0.308 | 0.03681 | -0.007 | -8.368
-3.5 | -0.26 | 0.03441 | -0.007 | -7.56
-3 | -0.21 | 0.03231 | -0.008 | -6.498
-2.5 | -0.195 | 0.01084 | -0.017 | -17.99
-2 | -0.129 | 0.01055 | -0.018 | -12.185
-1.5 | -0.061 | 0.00817 | -0.018 | -7.514
-1 | 0.006 | 0.00807 | -0.019 | 0.766
-0.5 | 0.074 | 0.00801 | -0.019 | 9.25
0 | 0.142 | 0.00807 | -0.02 | 17.551
0.5 | 0.209 | 0.00808 | -0.02 | 25.904
1 | 0.277 | 0.00815 | -0.021 | 33.958
1.5 | 0.344 | 0.00789 | -0.021 | 43.636
2 | 0.412 | 0.00796 | -0.022 | 51.737
2.5 | 0.478 | 0.00813 | -0.022 | 58.82
3 | 0.544 | 0.00829 | -0.023 | 65.617
3.5 | 0.609 | 0.00977 | -0.023 | 62.254
4 | 0.667 | 0.01393 | -0.023 | 47.84
4.5 | 0.724 | 0.01472 | -0.024 | 49.171
5 | 0.776 | 0.01569 | -0.024 | 49.459
5.5 | 0.672 | 0.04062 | -0.011 | 16.546
6 | 0.696 | 0.04418 | -0.01 | 15.746
6.5 | 0.696 | 0.04938 | -0.01 | 14.091
7 | 0.62 | 0.06264 | -0.008 | 9.891
7.5 | 0.454 | 0.09557 | -0.009 | 4.752
8 | 0.481 | 0.1129 | -0.01 | 4.257
8.5 | 0.507 | 0.11945 | -0.01 | 4.242
9 | 0.533 | 0.12223 | -0.01 | 4.359
9.5 | 0.56 | 0.12279 | -0.012 | 4.559
10 | 0.586 | 0.12585 | -0.012 | 4.654
10.5 | 0.612 | 0.12927 | -0.013 | 4.731
11 | 0.637 | 0.1498 | -0.013 | 4.255
11.5 | 0.664 | 0.16138 | -0.014 | 4.117
12 | 0.69 | 0.15506 | -0.014 | 4.452
12.5 | 0.716 | 0.15876 | -0.015 | 4.509
13 | 0.742 | 0.16858 | -0.015 | 4.399
13.5 | 0.769 | 0.18808 | -0.016 | 4.088
14 | 0.794 | 0.19184 | -0.017 | 4.14
14.5 | 0.82 | 0.19314 | -0.017 | 4.244
15 | 0.845 | 0.19894 | -0.017 | 4.248
15.5 | 0.873 | 0.20836 | -0.018 | 4.189
16 | 0.898 | 0.21305 | -0.019 | 4.215
16.5 | 0.923 | 0.21871 | -0.019 | 4.221
17 | 0.948 | 0.22379 | -0.019 | 4.238
17.5 | 0.976 | 0.2371 | -0.021 | 4.117
18 | 1.001 | 0.24591 | -0.021 | 4.071
18.5 | 1.026 | 0.2459 | -0.021 | 4.172
19 | 1.051 | 0.25072 | -0.021 | 4.191
19.5 | 1.076 | 0.25992 | -0.022 | 4.14
20 | 1.104 | 0.27772 | -0.023 | 3.974

## 24. Re 250k Mach 0.50 (2)
BIGFOIL.COM POLAR EXPORT
NACA63-210 a=0.2
NACA63-210 a=0.2 |  |  |  | Cl Max: | 1.0605 | at alpha= | 20 | deg
XFOIL ncrit=9 |  |  |  | L/D Max: | 67.1988 | at alpha= | 4 | deg
Re: | 250000 |  |  | Cd Min: | 0.29579 | at alpha= | 20 | deg
Mach: | 0.5 |  |  | Cl=0 at alpha= | -0.98764 | deg
|  |  |  | @ Cl=0.1, Cd= | 0.0097966
|  |  |  | @ Cl=0.4, Cd= | 0.0099173
|  |  |  | @ Cl=0.6, Cd= | 0.010052
alpha (deg) | Cl | Cd | Cm | Cl/Cd
-20 | -0.9126 | 0.28501 | 0.1029 | -3.202
-19.5 | -0.8898 | 0.27672 | 0.0977 | -3.2155
-19 | -0.8667 | 0.26829 | 0.0923 | -3.2305
-18.5 | -0.8436 | 0.25988 | 0.0867 | -3.2461
-18 | -0.8216 | 0.25245 | 0.0801 | -3.2545
-17.5 | -0.8035 | 0.24627 | 0.073 | -3.2627
-17 | -0.7825 | 0.23767 | 0.0671 | -3.2924
-16.5 | -0.7536 | 0.22554 | 0.0652 | -3.3413
-16 | -0.7306 | 0.21722 | 0.0606 | -3.3634
-15.5 | -0.7087 | 0.20897 | 0.0558 | -3.3914
-15 | -0.6911 | 0.20219 | 0.0485 | -3.4181
-14.5 | -0.6794 | 0.19603 | 0.0413 | -3.4658
-14 | -0.6512 | 0.18365 | 0.0389 | -3.5459
-13.5 | -0.6273 | 0.17483 | 0.0361 | -3.5881
-13 | -0.6076 | 0.1667 | 0.0319 | -3.6449
-12.5 | -0.59 | 0.15835 | 0.0271 | -3.7259
-12 | -0.5847 | 0.15146 | 0.0186 | -3.8604
-11.5 | -0.5672 | 0.14101 | 0.0156 | -4.0224
-11 | -0.5452 | 0.13279 | 0.0139 | -4.1057
-10.5 | -0.5311 | 0.12464 | 0.0098 | -4.2611
-10 | -0.5296 | 0.1164 | 0.0009 | -4.5498
-9 | -0.5068 | 0.09832 | -0.0052 | -5.1546
-8.5 | -0.4959 | 0.0906 | -0.0088 | -5.4735
-8 | -0.5066 | 0.07977 | -0.0237 | -6.3508
-7.5 | -0.4961 | 0.07189 | -0.0227 | -6.9008
-7 | -0.4998 | 0.06242 | -0.0313 | -8.007
-6 | -0.5068 | 0.04147 | -0.0447 | -12.2209
-5.5 | -0.4643 | 0.03078 | -0.0494 | -15.0845
-5 | -0.427 | 0.02549 | -0.0464 | -16.7517
-4.5 | -0.381 | 0.02108 | -0.0423 | -18.074
-4 | -0.3257 | 0.01785 | -0.0389 | -18.2465
-3.5 | -0.2672 | 0.01585 | -0.036 | -16.858
-3 | -0.213 | 0.01378 | -0.033 | -15.4572
-2.5 | -0.1552 | 0.01241 | -0.0311 | -12.506
-2 | -0.1125 | 0.0096 | -0.0278 | -11.7188
-1.5 | -0.0547 | 0.00955 | -0.0245 | -5.7277
-1 | -0.0015 | 0.0098 | -0.0196 | -0.15306
-0.5 | 0.0592 | 0.00981 | -0.0178 | 6.0347
0 | 0.1202 | 0.00979 | -0.0163 | 12.2778
0.5 | 0.1805 | 0.00979 | -0.0146 | 18.4372
1 | 0.2413 | 0.0098 | -0.0129 | 24.6224
1.5 | 0.3087 | 0.00983 | -0.0126 | 31.4039
2 | 0.3938 | 0.00991 | -0.0162 | 39.7376
2.5 | 0.4874 | 0.01002 | -0.0215 | 48.6427
3 | 0.5866 | 0.01006 | -0.0278 | 58.3101
3.5 | 0.6352 | 0.01003 | -0.0241 | 63.33
4 | 0.6861 | 0.01021 | -0.0204 | 67.1988
4.5 | 0.7349 | 0.01128 | -0.0169 | 65.1507
5 | 0.76 | 0.01518 | -0.0125 | 50.0659
5.5 | 0.7999 | 0.01766 | -0.0085 | 45.2945
6 | 0.8366 | 0.02062 | -0.0038 | 40.5723
6.5 | 0.8768 | 0.02446 | 0.0004 | 35.8463
7 | 0.9168 | 0.02922 | 0.0046 | 31.3758
7.5 | 0.9278 | 0.03461 | 0.0097 | 26.8073
8 | 0.9177 | 0.04047 | 0.0133 | 22.6761
8.5 | 0.8962 | 0.04826 | 0.0132 | 18.5702
9 | 0.8679 | 0.05811 | 0.0091 | 14.9355
9.5 | 0.836 | 0.07045 | 0.0012 | 11.8666
10 | 0.8029 | 0.0862 | -0.0101 | 9.3144
10.5 | 0.7799 | 0.10344 | -0.0211 | 7.5396
11 | 0.7693 | 0.11762 | -0.029 | 6.5406
11.5 | 0.7683 | 0.12979 | -0.0351 | 5.9196
12 | 0.7795 | 0.14456 | -0.0383 | 5.3922
12.5 | 0.7746 | 0.15653 | -0.0495 | 4.9486
13 | 0.8029 | 0.16409 | -0.0483 | 4.893
13.5 | 0.8114 | 0.17534 | -0.0554 | 4.6276
14 | 0.8155 | 0.1855 | -0.0654 | 4.3962
14.5 | 0.8344 | 0.19429 | -0.0698 | 4.2946
15 | 0.863 | 0.20372 | -0.0708 | 4.2362
15.5 | 0.8799 | 0.21465 | -0.0765 | 4.0992
16 | 0.8885 | 0.22275 | -0.0866 | 3.9888
16.5 | 0.9097 | 0.23133 | -0.0913 | 3.9325
17 | 0.9359 | 0.24073 | -0.0943 | 3.8878
17.5 | 0.9599 | 0.25273 | -0.0982 | 3.7981
18 | 0.9725 | 0.25962 | -0.1071 | 3.7459
18.5 | 0.9927 | 0.26845 | -0.1139 | 3.6979
19 | 1.0147 | 0.27744 | -0.1195 | 3.6574
19.5 | 1.0369 | 0.28621 | -0.1248 | 3.6229
20 | 1.0605 | 0.29579 | -0.1286 | 3.5853

## 25. Re 500k Mach 0.00 (1)
BIGFOIL.COM POLAR EXPORT
NACA63-210 a=0.2
NACA63-210 a=0.2 |  |  |  | Cl Max: | 0.938 | at alpha= | 8 | deg
JavaFoil+Calcfoil stall+Eppler ext transition |  |  |  | L/D Max: | 86.86 | at alpha= | 4 | deg
Re: | 500000 |  |  | Cd Min: | 0.00616 | at alpha= | 0.5 | deg
Mach: | 0 |  |  | Cl=0 at alpha= | -1.0431 | deg
|  |  |  | @ Cl=0.1, Cd= | 0.00617
|  |  |  | @ Cl=0.4, Cd= | 0.0063319
|  |  |  | @ Cl=0.6, Cd= | 0.0074602
alpha (deg) | Cl | Cd | Cm | Cl/Cd
-16 | -0.462 | 0.16604 | -0.002 | -2.783
-15.5 | -0.485 | 0.16147 | -0.002 | -3.004
-15 | -0.508 | 0.14648 | -0.002 | -3.467
-14.5 | -0.53 | 0.13795 | -0.002 | -3.845
-14 | -0.553 | 0.12891 | -0.003 | -4.286
-13.5 | -0.573 | 0.12192 | -0.003 | -4.703
-13 | -0.593 | 0.11515 | -0.003 | -5.148
-12.5 | -0.605 | 0.10344 | -0.003 | -5.847
-12 | -0.614 | 0.09657 | -0.003 | -6.359
-11.5 | -0.62 | 0.08908 | -0.003 | -6.965
-11 | -0.623 | 0.08453 | -0.003 | -7.375
-10.5 | -0.623 | 0.07925 | -0.003 | -7.862
-10 | -0.619 | 0.07341 | -0.004 | -8.43
-9.5 | -0.61 | 0.06794 | -0.004 | -8.986
-9 | -0.598 | 0.06174 | -0.004 | -9.684
-8.5 | -0.581 | 0.05766 | -0.004 | -10.079
-8 | -0.56 | 0.05424 | -0.004 | -10.326
-7.5 | -0.535 | 0.05019 | -0.004 | -10.662
-7 | -0.506 | 0.04709 | -0.005 | -10.753
-6.5 | -0.474 | 0.04422 | -0.005 | -10.724
-6 | -0.439 | 0.04142 | -0.005 | -10.596
-5.5 | -0.401 | 0.0393 | -0.005 | -10.204
-5 | -0.361 | 0.03668 | -0.006 | -9.852
-4.5 | -0.395 | 0.00999 | -0.014 | -39.553
-4 | -0.34 | 0.00974 | -0.014 | -34.906
-3.5 | -0.284 | 0.00947 | -0.014 | -29.997
-3 | -0.227 | 0.00927 | -0.015 | -24.52
-2.5 | -0.17 | 0.00905 | -0.015 | -18.76
-2 | -0.112 | 0.00892 | -0.016 | -12.525
-1.5 | -0.053 | 0.00624 | -0.016 | -8.533
-1 | 0.005 | 0.00622 | -0.016 | 0.861
-0.5 | 0.064 | 0.00617 | -0.017 | 10.395
0 | 0.123 | 0.00617 | -0.017 | 19.907
0.5 | 0.181 | 0.00616 | -0.018 | 29.437
1 | 0.24 | 0.00619 | -0.018 | 38.757
1.5 | 0.299 | 0.00624 | -0.018 | 47.827
2 | 0.357 | 0.00628 | -0.019 | 56.885
2.5 | 0.415 | 0.00635 | -0.019 | 65.406
3 | 0.473 | 0.00647 | -0.02 | 73.105
3.5 | 0.53 | 0.0066 | -0.02 | 80.366
4 | 0.586 | 0.00675 | -0.02 | 86.86
4.5 | 0.641 | 0.00954 | -0.021 | 67.24
5 | 0.695 | 0.00985 | -0.021 | 70.564
5.5 | 0.745 | 0.01195 | -0.022 | 62.357
6 | 0.793 | 0.01244 | -0.022 | 63.746
6.5 | 0.837 | 0.01305 | -0.022 | 64.148
7 | 0.876 | 0.01373 | -0.023 | 63.806
7.5 | 0.911 | 0.01444 | -0.023 | 63.071
8 | 0.938 | 0.01508 | -0.023 | 62.169
8.5 | 0.792 | 0.05419 | -0.011 | 14.612
9 | 0.809 | 0.05844 | -0.01 | 13.85
9.5 | 0.823 | 0.06256 | -0.01 | 13.161
10 | 0.833 | 0.06806 | -0.01 | 12.24
10.5 | 0.834 | 0.07265 | -0.009 | 11.484
11 | 0.828 | 0.07873 | -0.009 | 10.512
11.5 | 0.816 | 0.08371 | -0.009 | 9.745
12 | 0.799 | 0.08933 | -0.009 | 8.947
12.5 | 0.779 | 0.09703 | -0.009 | 8.026
13 | 0.755 | 0.10457 | -0.009 | 7.218

## 26. Re 500k Mach 0.00 (2)
BIGFOIL.COM POLAR EXPORT
NACA63-210 a=0.2
NACA63-210 a=0.2 |  |  |  | Cl Max: | 1.1208 | at alpha= | 10.5 | deg
XFOIL ncrit=9 |  |  |  | L/D Max: | 83.8718 | at alpha= | 4.5 | deg
Re: | 500000 |  |  | Cd Min: | 0.25306 | at alpha= | -20 | deg
Mach: | 0 |  |  | Cl=0 at alpha= | -1.0365 | deg
|  |  |  | @ Cl=0.1, Cd= | 0.0063946
|  |  |  | @ Cl=0.4, Cd= | 0.0065415
|  |  |  | @ Cl=0.6, Cd= | 0.0072371
alpha (deg) | Cl | Cd | Cm | Cl/Cd
-20 | -0.815 | 0.25306 | 0.0824 | -3.2206
-19.5 | -0.7978 | 0.24694 | 0.0783 | -3.2307
-19 | -0.7805 | 0.24037 | 0.074 | -3.2471
-18.5 | -0.7631 | 0.23345 | 0.0697 | -3.2688
-18 | -0.7466 | 0.22616 | 0.0643 | -3.3012
-17.5 | -0.7331 | 0.21907 | 0.0588 | -3.3464
-17 | -0.7181 | 0.21169 | 0.0541 | -3.3922
-16.5 | -0.6991 | 0.20322 | 0.0518 | -3.4401
-16 | -0.6821 | 0.19649 | 0.0483 | -3.4714
-15.5 | -0.6664 | 0.18957 | 0.0446 | -3.5153
-15 | -0.6515 | 0.18201 | 0.0405 | -3.5795
-14.5 | -0.6424 | 0.17339 | 0.0342 | -3.7049
-14 | -0.505 | 0.15413 | 0.0267 | -3.2765
-13.5 | -0.6219 | 0.1552 | 0.026 | -4.0071
-13 | -0.6063 | 0.14843 | 0.0235 | -4.0848
-12.5 | -0.5942 | 0.14114 | 0.0202 | -4.21
-12 | -0.5857 | 0.13275 | 0.0161 | -4.4121
-11.5 | -0.583 | 0.12239 | 0.0091 | -4.7635
-11 | -0.5784 | 0.11273 | 0.0037 | -5.1308
-10.5 | -0.577 | 0.10233 | -0.0021 | -5.6386
-10 | -0.5977 | 0.08792 | -0.0095 | -6.7982
-9.5 | -0.6037 | 0.07757 | -0.0165 | -7.7826
-9 | -0.6563 | 0.0613 | -0.0285 | -10.7064
-8.5 | -0.6543 | 0.05529 | -0.0292 | -11.834
-8 | -0.641 | 0.04931 | -0.0298 | -12.9994
-7.5 | -0.6085 | 0.04526 | -0.0291 | -13.4445
-7 | -0.6025 | 0.02637 | -0.028 | -22.8479
-6.5 | -0.547 | 0.02053 | -0.0295 | -26.6439
-6 | -0.504 | 0.01789 | -0.0273 | -28.1722
-5.5 | -0.4579 | 0.01572 | -0.0253 | -29.1285
-5 | -0.4089 | 0.01409 | -0.0238 | -29.0206
-4.5 | -0.3577 | 0.01325 | -0.0227 | -26.9962
-4 | -0.3094 | 0.01123 | -0.0215 | -27.5512
-3.5 | -0.2563 | 0.01056 | -0.0209 | -24.2708
-3 | -0.2031 | 0.00976 | -0.0205 | -20.8094
-2.5 | -0.1544 | 0.00772 | -0.0203 | -20
-2 | -0.1038 | 0.00672 | -0.0196 | -15.4464
-1.5 | -0.0495 | 0.00652 | -0.0191 | -7.592
-1 | 0.0039 | 0.00642 | -0.0182 | 0.60748
-0.5 | 0.0576 | 0.00641 | -0.0173 | 8.986
0 | 0.1127 | 0.00639 | -0.0169 | 17.6369
0.5 | 0.1676 | 0.0064 | -0.0165 | 26.1875
1 | 0.2214 | 0.00643 | -0.0159 | 34.4323
1.5 | 0.2744 | 0.00645 | -0.015 | 42.5426
2 | 0.3263 | 0.00647 | -0.0139 | 50.4328
2.5 | 0.3816 | 0.00652 | -0.0135 | 58.5276
3 | 0.4502 | 0.0066 | -0.0162 | 68.2121
3.5 | 0.5249 | 0.00675 | -0.0205 | 77.763
4 | 0.5769 | 0.00703 | -0.0202 | 82.0626
4.5 | 0.6282 | 0.00749 | -0.0197 | 83.8718
5 | 0.6756 | 0.00881 | -0.0191 | 76.6856
5.5 | 0.717 | 0.01126 | -0.0183 | 63.6767
6 | 0.7661 | 0.01249 | -0.0176 | 61.3371
6.5 | 0.8126 | 0.01398 | -0.0167 | 58.1259
7 | 0.8606 | 0.01511 | -0.0158 | 56.9557
7.5 | 0.9 | 0.01741 | -0.014 | 51.6944
8 | 0.9444 | 0.019 | -0.0127 | 49.7053
8.5 | 0.9875 | 0.02053 | -0.0115 | 48.1003
9 | 1.0238 | 0.02422 | -0.0095 | 42.2709
9.5 | 1.0624 | 0.02714 | -0.0077 | 39.1452
10 | 1.0944 | 0.03078 | -0.0055 | 35.5556
10.5 | 1.1208 | 0.03361 | -0.0033 | 33.3472
11 | 1.1199 | 0.03969 | 0.0008 | 28.2162
11.5 | 1.0903 | 0.04698 | 0.0058 | 23.2077
12 | 1.059 | 0.05475 | 0.0069 | 19.3425
12.5 | 1.0374 | 0.06243 | 0.0051 | 16.617
13 | 1.0051 | 0.07328 | -0.0003 | 13.7159
13.5 | 0.9758 | 0.08589 | -0.0084 | 11.361
14 | 0.7991 | 0.15267 | -0.0436 | 5.2342
14.5 | 0.802 | 0.16629 | -0.0516 | 4.8229
15 | 0.8083 | 0.17669 | -0.0571 | 4.5747
15.5 | 0.8191 | 0.18514 | -0.0616 | 4.4242

## 27. Re 500k Mach 0.10 (1)
BIGFOIL.COM POLAR EXPORT
NACA63-210 a=0.2
NACA63-210 a=0.2 |  |  |  | Cl Max: | 0.938 | at alpha= | 8 | deg
JavaFoil+Calcfoil stall+Eppler ext transition |  |  |  | L/D Max: | 87.323 | at alpha= | 4 | deg
Re: | 500000 |  |  | Cd Min: | 0.00616 | at alpha= | 0 | deg
Mach: | 0.1 |  |  | Cl=0 at alpha= | -1.0424 | deg
|  |  |  | @ Cl=0.1, Cd= | 0.0061639
|  |  |  | @ Cl=0.4, Cd= | 0.0063595
|  |  |  | @ Cl=0.6, Cd= | 0.0073
alpha (deg) | Cl | Cd | Cm | Cl/Cd
-15.5 | -0.441 | 0.16144 | -0.002 | -2.73
-15 | -0.466 | 0.15674 | -0.002 | -2.976
-14.5 | -0.492 | 0.14689 | -0.002 | -3.352
-14 | -0.518 | 0.13135 | -0.002 | -3.942
-13.5 | -0.542 | 0.1228 | -0.003 | -4.416
-13 | -0.565 | 0.11921 | -0.003 | -4.743
-12.5 | -0.581 | 0.10941 | -0.003 | -5.31
-12 | -0.593 | 0.09862 | -0.003 | -6.017
-11.5 | -0.603 | 0.08991 | -0.003 | -6.706
-11 | -0.609 | 0.08602 | -0.003 | -7.082
-10.5 | -0.612 | 0.08049 | -0.003 | -7.6
-10 | -0.61 | 0.07328 | -0.004 | -8.325
-9.5 | -0.604 | 0.06876 | -0.004 | -8.786
-9 | -0.594 | 0.06292 | -0.004 | -9.434
-8.5 | -0.578 | 0.05809 | -0.004 | -9.957
-8 | -0.559 | 0.05445 | -0.004 | -10.263
-7.5 | -0.535 | 0.05037 | -0.004 | -10.617
-7 | -0.507 | 0.0472 | -0.005 | -10.736
-6.5 | -0.475 | 0.04435 | -0.005 | -10.713
-6 | -0.44 | 0.04171 | -0.005 | -10.554
-5.5 | -0.402 | 0.03935 | -0.005 | -10.225
-5 | -0.362 | 0.03681 | -0.006 | -9.846
-4.5 | -0.397 | 0.00998 | -0.014 | -39.763
-4 | -0.342 | 0.00975 | -0.014 | -35.03
-3.5 | -0.286 | 0.00953 | -0.014 | -29.948
-3 | -0.228 | 0.00926 | -0.015 | -24.659
-2.5 | -0.171 | 0.00909 | -0.015 | -18.772
-2 | -0.112 | 0.0089 | -0.016 | -12.604
-1.5 | -0.054 | 0.00624 | -0.016 | -8.583
-1 | 0.005 | 0.00621 | -0.016 | 0.867
-0.5 | 0.064 | 0.00617 | -0.017 | 10.457
0 | 0.123 | 0.00616 | -0.017 | 20.036
0.5 | 0.182 | 0.00616 | -0.018 | 29.616
1 | 0.241 | 0.00619 | -0.018 | 38.989
1.5 | 0.3 | 0.00624 | -0.018 | 48.069
2 | 0.359 | 0.00631 | -0.019 | 56.839
2.5 | 0.417 | 0.00638 | -0.019 | 65.437
3 | 0.475 | 0.00648 | -0.02 | 73.308
3.5 | 0.533 | 0.00661 | -0.02 | 80.581
4 | 0.589 | 0.00675 | -0.021 | 87.323
4.5 | 0.644 | 0.0095 | -0.021 | 67.778
5 | 0.698 | 0.00986 | -0.021 | 70.83
5.5 | 0.749 | 0.01201 | -0.022 | 62.314
6 | 0.796 | 0.01252 | -0.022 | 63.614
6.5 | 0.84 | 0.01315 | -0.023 | 63.868
7 | 0.878 | 0.01384 | -0.023 | 63.438
7.5 | 0.912 | 0.01459 | -0.023 | 62.504
8 | 0.938 | 0.01538 | -0.023 | 61.002
8.5 | 0.791 | 0.0545 | -0.01 | 14.52
9 | 0.808 | 0.05906 | -0.01 | 13.676
9.5 | 0.82 | 0.06356 | -0.009 | 12.901
10 | 0.828 | 0.06794 | -0.009 | 12.18
10.5 | 0.826 | 0.07402 | -0.009 | 11.163
11 | 0.816 | 0.07957 | -0.009 | 10.26
11.5 | 0.801 | 0.085 | -0.009 | 9.424
12 | 0.781 | 0.09081 | -0.009 | 8.595
12.5 | 0.756 | 0.09933 | -0.009 | 7.608
13 | 0.728 | 0.10734 | -0.009 | 6.778

## 28. Re 500k Mach 0.10 (2)
BIGFOIL.COM POLAR EXPORT
NACA63-210 a=0.2
NACA63-210 a=0.2 |  |  |  | Cl Max: | 1.1145 | at alpha= | 10.5 | deg
XFOIL ncrit=9 |  |  |  | L/D Max: | 83.6689 | at alpha= | 4.5 | deg
Re: | 500000 |  |  | Cd Min: | 0.1863 | at alpha= | 15.5 | deg
Mach: | 0.1 |  |  | Cl=0 at alpha= | -99 | deg
|  |  |  | @ Cl=0.1, Cd= | 0.00641
|  |  |  | @ Cl=0.4, Cd= | 0.0065593
|  |  |  | @ Cl=0.6, Cd= | 0.0072472
alpha (deg) | Cl | Cd | Cm | Cl/Cd
0 | 0.1134 | 0.00641 | -0.017 | 17.6911
0.5 | 0.1687 | 0.00643 | -0.0167 | 26.2364
1 | 0.2228 | 0.00645 | -0.016 | 34.5426
1.5 | 0.2763 | 0.00646 | -0.0152 | 42.7709
2 | 0.3285 | 0.00649 | -0.014 | 50.6163
2.5 | 0.3834 | 0.00654 | -0.0134 | 58.6239
3 | 0.4521 | 0.00662 | -0.0161 | 68.2931
3.5 | 0.5269 | 0.00677 | -0.0203 | 77.8287
4 | 0.5804 | 0.00706 | -0.0202 | 82.2096
4.5 | 0.6317 | 0.00755 | -0.0197 | 83.6689
5 | 0.6788 | 0.00897 | -0.0191 | 75.6745
5.5 | 0.7207 | 0.0114 | -0.0182 | 63.2193
6 | 0.7702 | 0.01259 | -0.0175 | 61.1755
6.5 | 0.8169 | 0.0141 | -0.0164 | 57.9362
7 | 0.8647 | 0.0153 | -0.0155 | 56.5163
7.5 | 0.9041 | 0.01763 | -0.0135 | 51.2819
8 | 0.9482 | 0.01934 | -0.0121 | 49.0279
8.5 | 0.9905 | 0.02107 | -0.0108 | 47.01
9 | 1.0273 | 0.02482 | -0.0087 | 41.39
9.5 | 1.0641 | 0.02818 | -0.0066 | 37.7608
10 | 1.0928 | 0.03207 | -0.0041 | 34.0755
10.5 | 1.1145 | 0.03525 | -0.0014 | 31.617
11 | 1.1051 | 0.04089 | 0.0034 | 27.0262
11.5 | 1.0753 | 0.04827 | 0.007 | 22.2768
12 | 1.0437 | 0.05657 | 0.0069 | 18.4497
12.5 | 1.0209 | 0.06504 | 0.0039 | 15.6965
13 | 0.9877 | 0.0769 | -0.0027 | 12.844
13.5 | 0.8008 | 0.13986 | -0.0373 | 5.7257
14 | 0.7983 | 0.15401 | -0.0444 | 5.1834
14.5 | 0.8021 | 0.16719 | -0.0521 | 4.7975
15 | 0.8086 | 0.1778 | -0.0579 | 4.5478
15.5 | 0.8196 | 0.1863 | -0.0624 | 4.3994

## 29. Re 500k Mach 0.25 (1)
BIGFOIL.COM POLAR EXPORT
NACA63-210 a=0.2
NACA63-210 a=0.2 |  |  |  | Cl Max: | 0.887 | at alpha= | 7 | deg
JavaFoil+Calcfoil stall+Eppler ext transition |  |  |  | L/D Max: | 87.501 | at alpha= | 4 | deg
Re: | 500000 |  |  | Cd Min: | 0.00618 | at alpha= | 0 | deg
Mach: | 0.25 |  |  | Cl=0 at alpha= | -1.0492 | deg
|  |  |  | @ Cl=0.1, Cd= | 0.0061889
|  |  |  | @ Cl=0.4, Cd= | 0.0064013
|  |  |  | @ Cl=0.6, Cd= | 0.0068945
alpha (deg) | Cl | Cd | Cm | Cl/Cd
-14 | -0.153 | 0.18294 | -0.003 | -0.837
-13.5 | -0.241 | 0.15415 | -0.003 | -1.564
-13 | -0.309 | 0.14448 | -0.003 | -2.141
-12.5 | -0.361 | 0.12737 | -0.003 | -2.838
-12 | -0.407 | 0.11575 | -0.003 | -3.52
-11.5 | -0.448 | 0.10503 | -0.003 | -4.268
-11 | -0.483 | 0.0951 | -0.003 | -5.081
-10.5 | -0.512 | 0.08961 | -0.003 | -5.71
-10 | -0.533 | 0.08224 | -0.004 | -6.483
-9.5 | -0.547 | 0.07396 | -0.004 | -7.4
-9 | -0.554 | 0.06714 | -0.004 | -8.249
-8.5 | -0.553 | 0.06108 | -0.004 | -9.046
-8 | -0.544 | 0.05691 | -0.004 | -9.557
-7.5 | -0.528 | 0.05235 | -0.005 | -10.089
-7 | -0.506 | 0.04846 | -0.005 | -10.443
-6.5 | -0.479 | 0.04504 | -0.005 | -10.626
-6 | -0.446 | 0.04225 | -0.005 | -10.561
-5.5 | -0.41 | 0.03986 | -0.005 | -10.277
-5 | -0.37 | 0.03723 | -0.006 | -9.937
-4.5 | -0.406 | 0.01008 | -0.014 | -40.284
-4 | -0.35 | 0.00993 | -0.014 | -35.244
-3.5 | -0.293 | 0.00963 | -0.015 | -30.394
-3 | -0.234 | 0.00938 | -0.015 | -24.997
-2.5 | -0.175 | 0.00918 | -0.016 | -19.078
-2 | -0.115 | 0.009 | -0.016 | -12.807
-1.5 | -0.055 | 0.0063 | -0.016 | -8.733
-1 | 0.006 | 0.00625 | -0.017 | 0.885
-0.5 | 0.066 | 0.0062 | -0.017 | 10.688
0 | 0.127 | 0.00618 | -0.018 | 20.502
0.5 | 0.187 | 0.00621 | -0.018 | 30.195
1 | 0.248 | 0.00625 | -0.019 | 39.674
1.5 | 0.308 | 0.00631 | -0.019 | 48.883
2 | 0.369 | 0.00636 | -0.019 | 57.988
2.5 | 0.429 | 0.00644 | -0.02 | 66.522
3 | 0.488 | 0.00655 | -0.02 | 74.539
3.5 | 0.547 | 0.00673 | -0.021 | 81.295
4 | 0.605 | 0.00691 | -0.021 | 87.501
4.5 | 0.661 | 0.00972 | -0.022 | 67.975
5 | 0.715 | 0.01183 | -0.022 | 60.441
5.5 | 0.765 | 0.01239 | -0.022 | 61.758
6 | 0.812 | 0.01298 | -0.023 | 62.535
6.5 | 0.853 | 0.0137 | -0.023 | 62.219
7 | 0.887 | 0.01454 | -0.023 | 61.013
7.5 | 0.753 | 0.04748 | -0.012 | 15.868
8 | 0.77 | 0.05219 | -0.011 | 14.748
8.5 | 0.783 | 0.0565 | -0.01 | 13.856
9 | 0.789 | 0.06118 | -0.01 | 12.902
9.5 | 0.788 | 0.06576 | -0.009 | 11.987
10 | 0.779 | 0.0724 | -0.009 | 10.76
10.5 | 0.756 | 0.07897 | -0.009 | 9.572
11 | 0.718 | 0.08738 | -0.009 | 8.221
11.5 | 0.671 | 0.098 | -0.009 | 6.845
12 | 0.615 | 0.10973 | -0.009 | 5.601

## 30. Re 500k Mach 0.25 (2)
BIGFOIL.COM POLAR EXPORT
NACA63-210 a=0.2
NACA63-210 a=0.2 |  |  |  | Cl Max: | 1.0501 | at alpha= | 9.5 | deg
XFOIL ncrit=9 |  |  |  | L/D Max: | 83.0886 | at alpha= | 4 | deg
Re: | 500000 |  |  | Cd Min: | 0.25922 | at alpha= | -20 | deg
Mach: | 0.25 |  |  | Cl=0 at alpha= | -1.0405 | deg
|  |  |  | @ Cl=0.1, Cd= | 0.0065231
|  |  |  | @ Cl=0.4, Cd= | 0.0066658
|  |  |  | @ Cl=0.6, Cd= | 0.0072213
alpha (deg) | Cl | Cd | Cm | Cl/Cd
-20 | -0.8343 | 0.25922 | 0.087 | -3.2185
-19.5 | -0.816 | 0.25264 | 0.0827 | -3.2299
-19 | -0.7975 | 0.24567 | 0.0781 | -3.2462
-18.5 | -0.7786 | 0.2383 | 0.0734 | -3.2673
-18 | -0.7618 | 0.23109 | 0.0675 | -3.2966
-17.5 | -0.7468 | 0.22391 | 0.062 | -3.3353
-17 | -0.7289 | 0.21542 | 0.0578 | -3.3836
-16.5 | -0.7084 | 0.20801 | 0.0554 | -3.4056
-16 | -0.6906 | 0.20095 | 0.0514 | -3.4367
-15.5 | -0.6737 | 0.19362 | 0.0474 | -3.4795
-15 | -0.6573 | 0.18563 | 0.0429 | -3.5409
-14.5 | -0.6475 | 0.17736 | 0.0362 | -3.6508
-14 | -0.6348 | 0.16887 | 0.0313 | -3.7591
-13.5 | -0.6172 | 0.16026 | 0.0296 | -3.8512
-13 | -0.6025 | 0.15305 | 0.0262 | -3.9366
-12.5 | -0.5899 | 0.14518 | 0.0224 | -4.0632
-12 | -0.5819 | 0.1362 | 0.017 | -4.2724
-11.5 | -0.5755 | 0.12668 | 0.0106 | -4.5429
-11 | -0.5687 | 0.11726 | 0.0057 | -4.8499
-10.5 | -0.5731 | 0.10573 | 0.0008 | -5.4204
-10 | -0.5635 | 0.09904 | -0.0014 | -5.6896
-9.5 | -0.5594 | 0.0909 | -0.0056 | -6.154
-9 | -0.5622 | 0.08114 | -0.0119 | -6.9288
-8.5 | -0.5785 | 0.06816 | -0.0238 | -8.4874
-8 | -0.6023 | 0.05853 | -0.0295 | -10.2904
-7.5 | -0.5961 | 0.05066 | -0.0315 | -11.7667
-7 | -0.5958 | 0.03798 | -0.0326 | -15.6872
-6 | -0.5222 | 0.02104 | -0.0299 | -24.8194
-5.5 | -0.476 | 0.01769 | -0.0274 | -26.9079
-5 | -0.4246 | 0.01529 | -0.0257 | -27.7698
-4.5 | -0.3711 | 0.0139 | -0.0244 | -26.6978
-4 | -0.3207 | 0.0118 | -0.0228 | -27.178
-3.5 | -0.2662 | 0.01086 | -0.022 | -24.512
-3 | -0.2108 | 0.00998 | -0.0214 | -21.1222
-2.5 | -0.1563 | 0.00881 | -0.0211 | -17.7412
-2 | -0.107 | 0.0069 | -0.0206 | -15.5072
-1.5 | -0.0511 | 0.00664 | -0.0199 | -7.6958
-1 | 0.0045 | 0.00655 | -0.019 | 0.68702
-0.5 | 0.06 | 0.00653 | -0.0179 | 9.1884
0 | 0.1177 | 0.00652 | -0.0177 | 18.0521
0.5 | 0.1747 | 0.00652 | -0.0173 | 26.7945
1 | 0.2314 | 0.00655 | -0.0168 | 35.3282
1.5 | 0.2865 | 0.00658 | -0.0159 | 43.541
2 | 0.3406 | 0.00663 | -0.0148 | 51.3725
2.5 | 0.3957 | 0.00666 | -0.0138 | 59.4144
3 | 0.4621 | 0.00675 | -0.0154 | 68.4593
3.5 | 0.5385 | 0.00691 | -0.0194 | 77.9305
4 | 0.5999 | 0.00722 | -0.0204 | 83.0886
4.5 | 0.6513 | 0.00788 | -0.0196 | 82.6523
5 | 0.6952 | 0.01004 | -0.0185 | 69.243
5.5 | 0.7417 | 0.01197 | -0.0174 | 61.9632
6 | 0.7923 | 0.01323 | -0.0164 | 59.8866
6.5 | 0.8387 | 0.01495 | -0.0147 | 56.1003
7 | 0.8828 | 0.01679 | -0.0129 | 52.5789
7.5 | 0.9241 | 0.0192 | -0.0105 | 48.1302
8 | 0.9676 | 0.02134 | -0.0085 | 45.3421
8.5 | 1.0027 | 0.02562 | -0.006 | 39.1374
9 | 1.0364 | 0.02936 | -0.0031 | 35.2997
9.5 | 1.0501 | 0.03525 | 0.0009 | 29.7901
10 | 1.0393 | 0.0409 | 0.0063 | 25.4108
10.5 | 1.0074 | 0.04866 | 0.0093 | 20.7028
11 | 1.0024 | 0.05326 | 0.0087 | 18.8209
11.5 | 0.9383 | 0.06905 | 0.002 | 13.5887
12 | 0.8928 | 0.08534 | -0.0089 | 10.4617
12.5 | 0.8492 | 0.10614 | -0.023 | 8.0008
13 | 0.7966 | 0.13838 | -0.0383 | 5.7566
13.5 | 0.805 | 0.14547 | -0.0413 | 5.5338
14 | 0.7976 | 0.1603 | -0.0484 | 4.9757
14.5 | 0.805 | 0.17142 | -0.0543 | 4.6961

## 31. Re 500k Mach 0.50 (1)
BIGFOIL.COM POLAR EXPORT
NACA63-210 a=0.2
NACA63-210 a=0.2 |  |  |  | Cl Max: | 1.104 | at alpha= | 20 | deg
JavaFoil+Calcfoil stall+Eppler ext transition |  |  |  | L/D Max: | 90.719 | at alpha= | 3.5 | deg
Re: | 500000 |  |  | Cd Min: | 0.00646 | at alpha= | -0.5 | deg
Mach: | 0.5 |  |  | Cl=0 at alpha= | -1.0448 | deg
|  |  |  | @ Cl=0.1, Cd= | 0.0064677
|  |  |  | @ Cl=0.4, Cd= | 0.0066377
|  |  |  | @ Cl=0.6, Cd= | 0.0066989
alpha (deg) | Cl | Cd | Cm | Cl/Cd
-20 | -1.017 | 0.21863 | -0.002 | -4.65
-19.5 | -0.991 | 0.21737 | -0.003 | -4.559
-19 | -0.963 | 0.21266 | -0.003 | -4.528
-18.5 | -0.936 | 0.20503 | -0.003 | -4.565
-18 | -0.91 | 0.20232 | -0.003 | -4.496
-17.5 | -0.884 | 0.19135 | -0.003 | -4.619
-17 | -0.858 | 0.18898 | -0.003 | -4.538
-16.5 | -0.832 | 0.17709 | -0.003 | -4.696
-16 | -0.803 | 0.17844 | -0.003 | -4.499
-15.5 | -0.776 | 0.17536 | -0.004 | -4.427
-15 | -0.75 | 0.16606 | -0.004 | -4.516
-14.5 | -0.724 | 0.15464 | -0.004 | -4.68
-14 | -0.697 | 0.15058 | -0.004 | -4.63
-13.5 | -0.669 | 0.14325 | -0.004 | -4.672
-13 | -0.642 | 0.14089 | -0.004 | -4.559
-12.5 | -0.616 | 0.13216 | -0.004 | -4.661
-12 | -0.589 | 0.12857 | -0.004 | -4.584
-11.5 | -0.563 | 0.1265 | -0.005 | -4.448
-11 | -0.536 | 0.12417 | -0.005 | -4.315
-10.5 | -0.508 | 0.11918 | -0.005 | -4.264
-10 | -0.482 | 0.10935 | -0.005 | -4.404
-9.5 | -0.455 | 0.10948 | -0.005 | -4.154
-9 | -0.428 | 0.10694 | -0.005 | -4.002
-8.5 | -0.401 | 0.10454 | -0.005 | -3.837
-8 | -0.374 | 0.09199 | -0.005 | -4.063
-7.5 | -0.347 | 0.0888 | -0.005 | -3.907
-7 | -0.32 | 0.08374 | -0.005 | -3.823
-6.5 | -0.293 | 0.08416 | -0.006 | -3.485
-6 | -0.354 | 0.05786 | -0.005 | -6.111
-5.5 | -0.409 | 0.04543 | -0.005 | -9.007
-5 | -0.39 | 0.04084 | -0.006 | -9.561
-4.5 | -0.352 | 0.03748 | -0.006 | -9.405
-4 | -0.309 | 0.03474 | -0.007 | -8.884
-3.5 | -0.323 | 0.01018 | -0.017 | -31.769
-3 | -0.26 | 0.00985 | -0.017 | -26.412
-2.5 | -0.195 | 0.00934 | -0.017 | -20.885
-2 | -0.129 | 0.00908 | -0.018 | -14.156
-1.5 | -0.061 | 0.00652 | -0.018 | -9.428
-1 | 0.006 | 0.00649 | -0.019 | 0.952
-0.5 | 0.074 | 0.00646 | -0.019 | 11.47
0 | 0.142 | 0.00648 | -0.02 | 21.856
0.5 | 0.209 | 0.00648 | -0.02 | 32.315
1 | 0.277 | 0.0065 | -0.021 | 42.619
1.5 | 0.344 | 0.00658 | -0.021 | 52.355
2 | 0.412 | 0.00665 | -0.022 | 61.923
2.5 | 0.479 | 0.00678 | -0.022 | 70.562
3 | 0.545 | 0.00657 | -0.023 | 82.882
3.5 | 0.609 | 0.00672 | -0.023 | 90.719
4 | 0.67 | 0.01198 | -0.023 | 55.884
4.5 | 0.728 | 0.01266 | -0.024 | 57.467
5 | 0.78 | 0.01351 | -0.024 | 57.763
5.5 | 0.822 | 0.01445 | -0.025 | 56.911
6 | 0.698 | 0.04167 | -0.012 | 16.746
6.5 | 0.696 | 0.04602 | -0.01 | 15.133
7 | 0.62 | 0.05589 | -0.009 | 11.087
7.5 | 0.454 | 0.06299 | -0.01 | 7.212
8 | 0.481 | 0.09491 | -0.01 | 5.066
8.5 | 0.507 | 0.0989 | -0.011 | 5.125
9 | 0.533 | 0.10141 | -0.011 | 5.255
9.5 | 0.56 | 0.10181 | -0.012 | 5.499
10 | 0.586 | 0.10776 | -0.013 | 5.436
10.5 | 0.612 | 0.11083 | -0.013 | 5.52
11 | 0.637 | 0.12327 | -0.013 | 5.171
11.5 | 0.665 | 0.1348 | -0.014 | 4.93
12 | 0.69 | 0.1304 | -0.015 | 5.294
12.5 | 0.716 | 0.13392 | -0.015 | 5.346
13 | 0.742 | 0.13965 | -0.015 | 5.311
13.5 | 0.769 | 0.15628 | -0.016 | 4.92
14 | 0.794 | 0.16003 | -0.017 | 4.964
14.5 | 0.82 | 0.16169 | -0.017 | 5.07
15 | 0.845 | 0.16521 | -0.017 | 5.116
15.5 | 0.873 | 0.17313 | -0.018 | 5.041
16 | 0.898 | 0.18224 | -0.019 | 4.928
16.5 | 0.923 | 0.1843 | -0.019 | 5.009
17 | 0.949 | 0.19108 | -0.019 | 4.964
17.5 | 0.977 | 0.20466 | -0.021 | 4.773
18 | 1.001 | 0.20404 | -0.021 | 4.907
18.5 | 1.026 | 0.20919 | -0.021 | 4.905
19 | 1.051 | 0.21256 | -0.021 | 4.944
19.5 | 1.076 | 0.21993 | -0.022 | 4.894
20 | 1.104 | 0.22905 | -0.023 | 4.818

## 32. Re 500k Mach 0.50 (2)
BIGFOIL.COM POLAR EXPORT
NACA63-210 a=0.2
NACA63-210 a=0.2 |  |  |  | Cl Max: | 0.9486 | at alpha= | 7.5 | deg
XFOIL ncrit=9 |  |  |  | L/D Max: | 83.2234 | at alpha= | 4 | deg
Re: | 500000 |  |  | Cd Min: | 0.14912 | at alpha= | 12.5 | deg
Mach: | 0.5 |  |  | Cl=0 at alpha= | -99 | deg
|  |  |  | @ Cl=0.1, Cd= | 0.00695
|  |  |  | @ Cl=0.4, Cd= | 0.0071674
|  |  |  | @ Cl=0.6, Cd= | 0.0075687
alpha (deg) | Cl | Cd | Cm | Cl/Cd
0 | 0.1362 | 0.00695 | -0.0205 | 19.5971
0.5 | 0.2019 | 0.00697 | -0.0202 | 28.967
1 | 0.267 | 0.00702 | -0.0197 | 38.0342
1.5 | 0.3312 | 0.00709 | -0.019 | 46.7137
2 | 0.3949 | 0.00716 | -0.0181 | 55.1536
2.5 | 0.457 | 0.00725 | -0.0166 | 63.0345
3 | 0.5184 | 0.00733 | -0.0148 | 70.7231
3.5 | 0.5936 | 0.00752 | -0.0158 | 78.9362
4 | 0.6816 | 0.00819 | -0.0199 | 83.2234
4.5 | 0.7222 | 0.0109 | -0.0173 | 66.2569
5 | 0.7734 | 0.01279 | -0.0148 | 60.4691
5.5 | 0.8241 | 0.01464 | -0.0118 | 56.291
6 | 0.8642 | 0.01719 | -0.0075 | 50.2734
6.5 | 0.9039 | 0.02 | -0.0028 | 45.195
7 | 0.9334 | 0.02422 | 0.0022 | 38.5384
7.5 | 0.9486 | 0.02906 | 0.0081 | 32.6428
8 | 0.9416 | 0.03525 | 0.0123 | 26.7121
8.5 | 0.9224 | 0.04286 | 0.013 | 21.5212
9 | 0.8968 | 0.05223 | 0.0097 | 17.1702
9.5 | 0.8669 | 0.06392 | 0.0027 | 13.5623
10 | 0.8347 | 0.07851 | -0.0075 | 10.6318
10.5 | 0.8093 | 0.09524 | -0.0186 | 8.4975
11 | 0.7932 | 0.11065 | -0.0274 | 7.1685
11.5 | 0.7853 | 0.12441 | -0.035 | 6.3122
12 | 0.7838 | 0.13722 | -0.0419 | 5.712
12.5 | 0.7883 | 0.14912 | -0.0481 | 5.2863

## 33. Re 750k Mach 0.00 (1)
BIGFOIL.COM POLAR EXPORT
NACA63-210 a=0.2
NACA63-210 a=0.2 |  |  |  | Cl Max: | 0.967 | at alpha= | 8.5 | deg
JavaFoil+Calcfoil stall+Eppler ext transition |  |  |  | L/D Max: | 96.499 | at alpha= | 4 | deg
Re: | 750000 |  |  | Cd Min: | 0.00554 | at alpha= | -0.5 | deg
Mach: | 0 |  |  | Cl=0 at alpha= | -1.0431 | deg
|  |  |  | @ Cl=0.1, Cd= | 0.0055461
|  |  |  | @ Cl=0.4, Cd= | 0.0057045
|  |  |  | @ Cl=0.6, Cd= | 0.0067698
alpha (deg) | Cl | Cd | Cm | Cl/Cd
-16 | -0.462 | 0.16049 | -0.002 | -2.882
-15.5 | -0.485 | 0.1507 | -0.002 | -3.22
-15 | -0.508 | 0.14112 | -0.002 | -3.6
-14.5 | -0.531 | 0.12903 | -0.002 | -4.113
-14 | -0.553 | 0.12558 | -0.003 | -4.402
-13.5 | -0.574 | 0.11549 | -0.003 | -4.967
-13 | -0.593 | 0.10596 | -0.003 | -5.596
-12.5 | -0.605 | 0.09965 | -0.003 | -6.072
-12 | -0.614 | 0.09256 | -0.003 | -6.637
-11.5 | -0.621 | 0.08632 | -0.003 | -7.19
-11 | -0.624 | 0.08116 | -0.003 | -7.685
-10.5 | -0.623 | 0.07604 | -0.004 | -8.197
-10 | -0.619 | 0.07001 | -0.004 | -8.842
-9.5 | -0.611 | 0.06532 | -0.004 | -9.35
-9 | -0.598 | 0.05959 | -0.004 | -10.039
-8.5 | -0.581 | 0.05577 | -0.004 | -10.424
-8 | -0.56 | 0.05214 | -0.004 | -10.746
-7.5 | -0.535 | 0.04884 | -0.005 | -10.961
-7 | -0.507 | 0.04591 | -0.005 | -11.039
-6.5 | -0.475 | 0.04288 | -0.005 | -11.07
-6 | -0.44 | 0.04037 | -0.006 | -10.893
-5.5 | -0.402 | 0.03797 | -0.006 | -10.588
-5 | -0.449 | 0.0095 | -0.013 | -47.212
-4.5 | -0.395 | 0.00923 | -0.014 | -42.824
-4 | -0.34 | 0.00901 | -0.014 | -37.764
-3.5 | -0.284 | 0.00874 | -0.014 | -32.503
-3 | -0.227 | 0.00852 | -0.015 | -26.672
-2.5 | -0.17 | 0.00835 | -0.015 | -20.336
-2 | -0.112 | 0.00822 | -0.016 | -13.592
-1.5 | -0.053 | 0.00588 | -0.016 | -9.057
-1 | 0.005 | 0.0056 | -0.016 | 0.957
-0.5 | 0.064 | 0.00554 | -0.017 | 11.591
0 | 0.123 | 0.00555 | -0.017 | 22.134
0.5 | 0.181 | 0.00558 | -0.018 | 32.527
1 | 0.24 | 0.00558 | -0.018 | 43.014
1.5 | 0.299 | 0.00559 | -0.018 | 53.47
2 | 0.357 | 0.00566 | -0.019 | 63.1
2.5 | 0.415 | 0.00572 | -0.019 | 72.605
3 | 0.473 | 0.0058 | -0.02 | 81.593
3.5 | 0.53 | 0.00594 | -0.02 | 89.204
4 | 0.586 | 0.00608 | -0.02 | 96.499
4.5 | 0.641 | 0.00879 | -0.021 | 72.983
5 | 0.695 | 0.00907 | -0.021 | 76.647
5.5 | 0.746 | 0.00939 | -0.022 | 79.478
6 | 0.794 | 0.01146 | -0.022 | 69.311
6.5 | 0.839 | 0.01202 | -0.022 | 69.789
7 | 0.879 | 0.01264 | -0.023 | 69.515
7.5 | 0.914 | 0.01336 | -0.023 | 68.402
8 | 0.943 | 0.01411 | -0.023 | 66.838
8.5 | 0.967 | 0.01501 | -0.024 | 64.414
9 | 0.812 | 0.05626 | -0.012 | 14.441
9.5 | 0.825 | 0.0613 | -0.011 | 13.453
10 | 0.834 | 0.06544 | -0.01 | 12.741
10.5 | 0.835 | 0.07059 | -0.01 | 11.831
11 | 0.828 | 0.07582 | -0.01 | 10.924
11.5 | 0.816 | 0.08062 | -0.01 | 10.126
12 | 0.8 | 0.08567 | -0.01 | 9.334
12.5 | 0.779 | 0.09445 | -0.01 | 8.248
13 | 0.755 | 0.09991 | -0.009 | 7.556
13.5 | 0.729 | 0.10534 | -0.01 | 6.916

## 34. Re 750k Mach 0.00 (2)
BIGFOIL.COM POLAR EXPORT
NACA63-210 a=0.2
NACA63-210 a=0.2 |  |  |  | Cl Max: | 1.1834 | at alpha= | 11.5 | deg
XFOIL ncrit=9 |  |  |  | L/D Max: | 88.4322 | at alpha= | 4.5 | deg
Re: | 750000 |  |  | Cd Min: | 0.25385 | at alpha= | -20 | deg
Mach: | 0 |  |  | Cl=0 at alpha= | -1.0514 | deg
|  |  |  | @ Cl=0.1, Cd= | 0.005513
|  |  |  | @ Cl=0.4, Cd= | 0.0057128
|  |  |  | @ Cl=0.6, Cd= | 0.0068444
alpha (deg) | Cl | Cd | Cm | Cl/Cd
-20 | -0.816 | 0.25385 | 0.0831 | -3.2145
-19.5 | -0.7988 | 0.2473 | 0.0788 | -3.2301
-19 | -0.781 | 0.23999 | 0.0743 | -3.2543
-18.5 | -0.7646 | 0.23241 | 0.0691 | -3.2899
-18 | -0.7493 | 0.22504 | 0.0642 | -3.3296
-17.5 | -0.7336 | 0.21682 | 0.0602 | -3.3835
-17 | -0.7159 | 0.21052 | 0.0569 | -3.4006
-16.5 | -0.6992 | 0.20388 | 0.053 | -3.4295
-16 | -0.6829 | 0.19673 | 0.0489 | -3.4713
-15.5 | -0.6675 | 0.18922 | 0.0449 | -3.5276
-15 | -0.6554 | 0.1801 | 0.0392 | -3.6391
-14.5 | -0.644 | 0.17141 | 0.0343 | -3.7571
-14 | -0.6352 | 0.16148 | 0.0302 | -3.9336
-13.5 | -0.6196 | 0.15492 | 0.0275 | -3.9995
-13 | -0.6077 | 0.14732 | 0.0238 | -4.125
-12.5 | -0.5962 | 0.1399 | 0.0201 | -4.2616
-12 | -0.5917 | 0.12932 | 0.0138 | -4.5755
-11.5 | -0.5861 | 0.11956 | 0.0088 | -4.9021
-11 | -0.5838 | 0.10935 | 0.0038 | -5.3388
-10.5 | -0.5984 | 0.09543 | -0.0033 | -6.2706
-10 | -0.6067 | 0.08535 | -0.0089 | -7.1084
-9.5 | -0.6547 | 0.06332 | -0.0273 | -10.3395
-8 | -0.691 | 0.03236 | -0.0274 | -21.3535
-7.5 | -0.6534 | 0.02408 | -0.0273 | -27.1346
-7 | -0.6158 | 0.01874 | -0.0251 | -32.8602
-6.5 | -0.5728 | 0.01614 | -0.0232 | -35.4895
-6 | -0.5232 | 0.01511 | -0.0222 | -34.6261
-5.5 | -0.473 | 0.01356 | -0.0211 | -34.882
-5 | -0.4206 | 0.01259 | -0.0205 | -33.4075
-4.5 | -0.3713 | 0.01075 | -0.0196 | -34.5395
-4 | -0.3177 | 0.01005 | -0.0192 | -31.6119
-3.5 | -0.2638 | 0.00929 | -0.0189 | -28.3961
-3 | -0.2087 | 0.00883 | -0.0188 | -23.6353
-2.5 | -0.1547 | 0.00794 | -0.0188 | -19.4836
-2 | -0.1046 | 0.00616 | -0.0189 | -16.9805
-1.5 | -0.0497 | 0.00578 | -0.0188 | -8.5986
-1 | 0.0057 | 0.00561 | -0.0186 | 1.016
-0.5 | 0.0605 | 0.00552 | -0.0181 | 10.9601
0 | 0.1166 | 0.00551 | -0.018 | 21.1615
0.5 | 0.1727 | 0.00552 | -0.018 | 31.2862
1 | 0.2287 | 0.00556 | -0.0179 | 41.1331
1.5 | 0.2842 | 0.00558 | -0.0177 | 50.9319
2 | 0.3391 | 0.00563 | -0.0174 | 60.2309
2.5 | 0.3927 | 0.0057 | -0.0168 | 68.8947
3 | 0.4442 | 0.00579 | -0.0156 | 76.7185
3.5 | 0.5009 | 0.00595 | -0.0158 | 84.1849
4.5 | 0.6261 | 0.00708 | -0.0199 | 88.4322
5 | 0.6722 | 0.00884 | -0.0194 | 76.0407
5.5 | 0.7202 | 0.01034 | -0.019 | 69.6518
6 | 0.7712 | 0.0113 | -0.0186 | 68.2478
6.5 | 0.8225 | 0.01211 | -0.0182 | 67.9191
7 | 0.871 | 0.01328 | -0.0175 | 65.5873
7.5 | 0.9194 | 0.01432 | -0.0168 | 64.2039
8 | 0.9614 | 0.01614 | -0.0154 | 59.5663
8.5 | 1.0069 | 0.01737 | -0.0143 | 57.9678
9 | 1.0499 | 0.01878 | -0.0132 | 55.9052
9.5 | 1.081 | 0.02202 | -0.0105 | 49.0917
10 | 1.1199 | 0.02366 | -0.0089 | 47.3331
10.5 | 1.1534 | 0.02566 | -0.0068 | 44.9493
11 | 1.1804 | 0.02745 | -0.0041 | 43.0018
11.5 | 1.1834 | 0.03155 | 0.0006 | 37.5087
12 | 1.1658 | 0.03822 | 0.0049 | 30.5024
12.5 | 1.1529 | 0.04422 | 0.0065 | 26.0719
13 | 1.1363 | 0.05132 | 0.0058 | 22.1415
13.5 | 1.1028 | 0.06194 | 0.0021 | 17.8043
14 | 1.0678 | 0.07474 | -0.0048 | 14.2869
14.5 | 1.0159 | 0.09377 | -0.0169 | 10.834
15 | 0.814 | 0.17392 | -0.0566 | 4.6803
15.5 | 0.8234 | 0.18297 | -0.0615 | 4.5002
16 | 0.8378 | 0.18962 | -0.0651 | 4.4183
16.5 | 0.8444 | 0.19934 | -0.0698 | 4.236

## 35. Re 750k Mach 0.10 (1)
BIGFOIL.COM POLAR EXPORT
NACA63-210 a=0.2
NACA63-210 a=0.2 |  |  |  | Cl Max: | 0.965 | at alpha= | 8.5 | deg
JavaFoil+Calcfoil stall+Eppler ext transition |  |  |  | L/D Max: | 96.367 | at alpha= | 4 | deg
Re: | 750000 |  |  | Cd Min: | 0.00556 | at alpha= | -0.5 | deg
Mach: | 0.1 |  |  | Cl=0 at alpha= | -1.0424 | deg
|  |  |  | @ Cl=0.1, Cd= | 0.0055722
|  |  |  | @ Cl=0.4, Cd= | 0.0057236
|  |  |  | @ Cl=0.6, Cd= | 0.00664
alpha (deg) | Cl | Cd | Cm | Cl/Cd
-15.5 | -0.441 | 0.15675 | -0.002 | -2.813
-15 | -0.467 | 0.14137 | -0.002 | -3.301
-14.5 | -0.493 | 0.13479 | -0.003 | -3.655
-14 | -0.518 | 0.12586 | -0.003 | -4.116
-13.5 | -0.543 | 0.11949 | -0.003 | -4.541
-13 | -0.566 | 0.10838 | -0.003 | -5.218
-12.5 | -0.581 | 0.10123 | -0.003 | -5.741
-12 | -0.594 | 0.09523 | -0.003 | -6.234
-11.5 | -0.603 | 0.08765 | -0.003 | -6.882
-11 | -0.61 | 0.08285 | -0.003 | -7.357
-10.5 | -0.612 | 0.0768 | -0.004 | -7.969
-10 | -0.61 | 0.07045 | -0.004 | -8.663
-9.5 | -0.604 | 0.06581 | -0.004 | -9.183
-9 | -0.594 | 0.06069 | -0.004 | -9.785
-8.5 | -0.579 | 0.05627 | -0.004 | -10.284
-8 | -0.559 | 0.05229 | -0.004 | -10.69
-7.5 | -0.535 | 0.0491 | -0.005 | -10.896
-7 | -0.507 | 0.04591 | -0.005 | -11.044
-6.5 | -0.475 | 0.04304 | -0.005 | -11.047
-6 | -0.441 | 0.0404 | -0.006 | -10.912
-5.5 | -0.403 | 0.03812 | -0.006 | -10.575
-5 | -0.45 | 0.00952 | -0.013 | -47.31
-4.5 | -0.397 | 0.00924 | -0.014 | -42.93
-4 | -0.342 | 0.009 | -0.014 | -37.972
-3.5 | -0.286 | 0.00878 | -0.014 | -32.514
-3 | -0.228 | 0.00856 | -0.015 | -26.688
-2.5 | -0.171 | 0.00834 | -0.015 | -20.463
-2 | -0.112 | 0.00821 | -0.016 | -13.679
-1.5 | -0.054 | 0.0059 | -0.016 | -9.07
-1 | 0.005 | 0.00559 | -0.016 | 0.963
-0.5 | 0.064 | 0.00556 | -0.017 | 11.596
0 | 0.123 | 0.00558 | -0.017 | 22.124
0.5 | 0.182 | 0.00557 | -0.018 | 32.734
1 | 0.241 | 0.00559 | -0.018 | 43.167
1.5 | 0.3 | 0.00563 | -0.018 | 53.272
2 | 0.359 | 0.00566 | -0.019 | 63.464
2.5 | 0.417 | 0.00575 | -0.019 | 72.639
3 | 0.475 | 0.00582 | -0.02 | 81.62
3.5 | 0.533 | 0.00594 | -0.02 | 89.747
4 | 0.589 | 0.00611 | -0.021 | 96.367
4.5 | 0.644 | 0.00876 | -0.021 | 73.576
5 | 0.698 | 0.00908 | -0.021 | 76.942
5.5 | 0.749 | 0.01108 | -0.022 | 67.621
6 | 0.797 | 0.01152 | -0.022 | 69.185
6.5 | 0.841 | 0.0121 | -0.023 | 69.531
7 | 0.881 | 0.01274 | -0.023 | 69.156
7.5 | 0.915 | 0.0135 | -0.023 | 67.801
8 | 0.943 | 0.0143 | -0.024 | 65.945
8.5 | 0.965 | 0.01514 | -0.024 | 63.721
9 | 0.809 | 0.05673 | -0.011 | 14.268
9.5 | 0.821 | 0.06166 | -0.01 | 13.312
10 | 0.828 | 0.06594 | -0.01 | 12.561
10.5 | 0.827 | 0.07067 | -0.01 | 11.701
11 | 0.817 | 0.07603 | -0.01 | 10.743
11.5 | 0.802 | 0.08101 | -0.01 | 9.895
12 | 0.781 | 0.08839 | -0.01 | 8.836
12.5 | 0.756 | 0.09458 | -0.009 | 7.991
13 | 0.728 | 0.10175 | -0.009 | 7.152
13.5 | 0.697 | 0.10629 | -0.01 | 6.559

## 36. Re 750k Mach 0.10 (2)
BIGFOIL.COM POLAR EXPORT
NACA63-210 a=0.2
NACA63-210 a=0.2 |  |  |  | Cl Max: | 1.1726 | at alpha= | 11 | deg
XFOIL ncrit=9 |  |  |  | L/D Max: | 90.9192 | at alpha= | 4 | deg
Re: | 750000 |  |  | Cd Min: | 0.25476 | at alpha= | -20 | deg
Mach: | 0.1 |  |  | Cl=0 at alpha= | -1.052 | deg
|  |  |  | @ Cl=0.1, Cd= | 0.0055331
|  |  |  | @ Cl=0.4, Cd= | 0.0057332
|  |  |  | @ Cl=0.6, Cd= | 0.0067045
alpha (deg) | Cl | Cd | Cm | Cl/Cd
-20 | -0.819 | 0.25476 | 0.0838 | -3.2148
-19.5 | -0.8015 | 0.24815 | 0.0794 | -3.2299
-19 | -0.7835 | 0.24077 | 0.0749 | -3.2541
-18.5 | -0.767 | 0.23319 | 0.0697 | -3.2892
-18 | -0.7515 | 0.2258 | 0.0647 | -3.3282
-17.5 | -0.7354 | 0.21761 | 0.0609 | -3.3794
-17 | -0.7175 | 0.21129 | 0.0575 | -3.3958
-16.5 | -0.7006 | 0.20459 | 0.0535 | -3.4244
-16 | -0.6841 | 0.1974 | 0.0494 | -3.4656
-15.5 | -0.6686 | 0.18984 | 0.0453 | -3.5219
-15 | -0.6562 | 0.18073 | 0.0396 | -3.6308
-14.5 | -0.6445 | 0.17208 | 0.0347 | -3.7454
-14 | -0.6347 | 0.16233 | 0.0308 | -3.9099
-13.5 | -0.6191 | 0.1557 | 0.0279 | -3.9762
-13 | -0.607 | 0.14809 | 0.0242 | -4.0989
-12.5 | -0.5953 | 0.14057 | 0.0205 | -4.2349
-12 | -0.5904 | 0.13005 | 0.0141 | -4.5398
-11.5 | -0.5845 | 0.12036 | 0.0092 | -4.8563
-11 | -0.5816 | 0.11026 | 0.0042 | -5.2748
-10.5 | -0.5968 | 0.09643 | -0.0026 | -6.1889
-10 | -0.598 | 0.08806 | -0.0071 | -6.7908
-9.5 | -0.6041 | 0.07785 | -0.014 | -7.7598
-9 | -0.6776 | 0.05511 | -0.029 | -12.2954
-8.5 | -0.6814 | 0.04804 | -0.0294 | -14.184
-8 | -0.6814 | 0.0362 | -0.0285 | -18.8232
-7.5 | -0.6541 | 0.02524 | -0.0281 | -25.9152
-7 | -0.6176 | 0.01985 | -0.0258 | -31.1134
-6.5 | -0.576 | 0.01652 | -0.0236 | -34.8668
-6 | -0.5262 | 0.01539 | -0.0226 | -34.191
-5.5 | -0.4758 | 0.01376 | -0.0215 | -34.5785
-5 | -0.423 | 0.01269 | -0.0208 | -33.3333
-4.5 | -0.3734 | 0.01083 | -0.0198 | -34.4783
-4 | -0.3196 | 0.01011 | -0.0194 | -31.6123
-3.5 | -0.2653 | 0.00936 | -0.0191 | -28.344
-3 | -0.2099 | 0.0089 | -0.019 | -23.5843
-2.5 | -0.1553 | 0.00801 | -0.0189 | -19.3883
-2 | -0.1051 | 0.00619 | -0.019 | -16.979
-1.5 | -0.05 | 0.0058 | -0.0189 | -8.6207
-1 | 0.0058 | 0.00563 | -0.0187 | 1.0302
-0.5 | 0.0609 | 0.00554 | -0.0182 | 10.9928
0 | 0.1173 | 0.00553 | -0.0181 | 21.2116
0.5 | 0.1737 | 0.00555 | -0.0181 | 31.2973
1 | 0.2302 | 0.00557 | -0.0181 | 41.3285
1.5 | 0.286 | 0.0056 | -0.0178 | 51.0714
2 | 0.3413 | 0.00565 | -0.0175 | 60.4071
3 | 0.4471 | 0.0058 | -0.0158 | 77.0862
3.5 | 0.5033 | 0.00598 | -0.0157 | 84.1639
4 | 0.5737 | 0.00631 | -0.019 | 90.9192
4.5 | 0.6297 | 0.00715 | -0.0199 | 88.0699
5 | 0.6756 | 0.00898 | -0.0194 | 75.2339
5.5 | 0.724 | 0.01046 | -0.0189 | 69.2161
6 | 0.7757 | 0.01137 | -0.0185 | 68.2234
6.5 | 0.8268 | 0.01227 | -0.018 | 67.3839
7 | 0.8756 | 0.01343 | -0.0172 | 65.1973
7.5 | 0.9237 | 0.01457 | -0.0164 | 63.3974
8 | 0.9661 | 0.01637 | -0.0148 | 59.0165
8.5 | 1.011 | 0.01772 | -0.0136 | 57.0542
9 | 1.0524 | 0.01938 | -0.0121 | 54.3034
9.5 | 1.0842 | 0.02261 | -0.0095 | 47.9522
10 | 1.1216 | 0.02445 | -0.0076 | 45.8732
10.5 | 1.1523 | 0.02671 | -0.0052 | 43.1411
11 | 1.1726 | 0.02877 | -0.0016 | 40.7577
11.5 | 1.1663 | 0.03401 | 0.0032 | 34.2929
12 | 1.1434 | 0.04115 | 0.0065 | 27.7861
12.5 | 1.1216 | 0.04862 | 0.0068 | 23.0687
13 | 1.098 | 0.05733 | 0.0043 | 19.1523
13.5 | 1.0574 | 0.07026 | -0.002 | 15.0498
14 | 1.0191 | 0.08552 | -0.0115 | 11.9165
14.5 | 0.908 | 0.12741 | -0.0367 | 7.1266
15 | 0.8139 | 0.17521 | -0.0575 | 4.6453
15.5 | 0.8237 | 0.18425 | -0.0623 | 4.4706
16 | 0.8384 | 0.19102 | -0.0661 | 4.3891

## 37. Re 750k Mach 0.25 (1)
BIGFOIL.COM POLAR EXPORT
NACA63-210 a=0.2
NACA63-210 a=0.2 |  |  |  | Cl Max: | 0.936 | at alpha= | 8 | deg
JavaFoil+Calcfoil stall+Eppler ext transition |  |  |  | L/D Max: | 97.502 | at alpha= | 4 | deg
Re: | 750000 |  |  | Cd Min: | 0.0056 | at alpha= | 0 | deg
Mach: | 0.25 |  |  | Cl=0 at alpha= | -1.0492 | deg
|  |  |  | @ Cl=0.1, Cd= | 0.0056089
|  |  |  | @ Cl=0.4, Cd= | 0.005761
|  |  |  | @ Cl=0.6, Cd= | 0.11347
alpha (deg) | Cl | Cd | Cm | Cl/Cd
-14 | -0.153 | 0.12986 | -0.003 | -1.179
-13.5 | -0.241 | 0.1172 | -0.003 | -2.058
-13 | -0.31 | 0.13022 | -0.003 | -2.377
-12.5 | -0.362 | 0.1191 | -0.003 | -3.036
-12 | -0.408 | 0.10792 | -0.003 | -3.777
-11.5 | -0.448 | 0.09963 | -0.003 | -4.501
-11 | -0.483 | 0.09156 | -0.003 | -5.28
-10.5 | -0.512 | 0.0871 | -0.004 | -5.876
-10 | -0.533 | 0.07769 | -0.004 | -6.866
-9.5 | -0.548 | 0.07154 | -0.004 | -7.654
-9 | -0.554 | 0.06382 | -0.004 | -8.681
-8.5 | -0.553 | 0.05923 | -0.004 | -9.332
-8 | -0.544 | 0.05443 | -0.005 | -9.996
-7.5 | -0.528 | 0.05069 | -0.005 | -10.422
-7 | -0.506 | 0.0468 | -0.005 | -10.818
-6.5 | -0.479 | 0.0438 | -0.005 | -10.932
-6 | -0.447 | 0.04103 | -0.006 | -10.889
-5.5 | -0.41 | 0.03858 | -0.006 | -10.636
-5 | -0.46 | 0.00963 | -0.014 | -47.765
-4.5 | -0.406 | 0.00942 | -0.014 | -43.085
-4 | -0.35 | 0.00915 | -0.014 | -38.26
-3.5 | -0.293 | 0.00887 | -0.015 | -33.032
-3 | -0.234 | 0.00866 | -0.015 | -27.066
-2.5 | -0.175 | 0.00842 | -0.016 | -20.8
-2 | -0.115 | 0.00829 | -0.016 | -13.905
-1.5 | -0.055 | 0.00595 | -0.016 | -9.249
-1 | 0.006 | 0.00565 | -0.017 | 0.98
-0.5 | 0.066 | 0.00562 | -0.017 | 11.797
0 | 0.127 | 0.0056 | -0.018 | 22.626
0.5 | 0.187 | 0.0056 | -0.018 | 33.459
1 | 0.248 | 0.00564 | -0.019 | 43.984
1.5 | 0.308 | 0.00566 | -0.019 | 54.502
2 | 0.369 | 0.00573 | -0.019 | 64.351
2.5 | 0.429 | 0.00579 | -0.02 | 73.999
3 | 0.488 | 0.0059 | -0.02 | 82.815
3.5 | 0.547 | 0.00603 | -0.021 | 90.712
4 | 0.605 | 0.0062 | -0.021 | 97.502
4.5 | 0.661 | 0.00894 | -0.022 | 73.926
5 | 0.716 | 0.01092 | -0.022 | 65.538
5.5 | 0.766 | 0.01144 | -0.022 | 67.019
6 | 0.813 | 0.01198 | -0.023 | 67.909
6.5 | 0.855 | 0.01262 | -0.023 | 67.756
7 | 0.89 | 0.0134 | -0.023 | 66.416
7.5 | 0.918 | 0.01428 | -0.024 | 64.304
8 | 0.936 | 0.01517 | -0.024 | 61.745
8.5 | 0.784 | 0.05475 | -0.011 | 14.325
9 | 0.79 | 0.05938 | -0.01 | 13.303
9.5 | 0.789 | 0.06262 | -0.01 | 12.597
10 | 0.779 | 0.06993 | -0.01 | 11.146
10.5 | 0.756 | 0.07538 | -0.009 | 10.03
11 | 0.718 | 0.08392 | -0.009 | 8.562
11.5 | 0.671 | 0.09275 | -0.009 | 7.234
12 | 0.615 | 0.09645 | -0.01 | 6.374
12.5 | 0.551 | 0.10515 | -0.01 | 5.241
13 | 0.481 | 0.11347 | -0.011 | 4.24

## 38. Re 750k Mach 0.25 (2)
BIGFOIL.COM POLAR EXPORT
NACA63-210 a=0.2
NACA63-210 a=0.2 |  |  |  | Cl Max: | 1.1015 | at alpha= | 10 | deg
XFOIL ncrit=9 |  |  |  | L/D Max: | 90.678 | at alpha= | 4 | deg
Re: | 750000 |  |  | Cd Min: | 0.1813 | at alpha= | 15 | deg
Mach: | 0.25 |  |  | Cl=0 at alpha= | -1.0507 | deg
|  |  |  | @ Cl=0.1, Cd= | 0.0056137
|  |  |  | @ Cl=0.4, Cd= | 0.0058084
|  |  |  | @ Cl=0.6, Cd= | 0.0067108
alpha (deg) | Cl | Cd | Cm | Cl/Cd
-13 | -0.6046 | 0.15191 | 0.0264 | -3.98
-12.5 | -0.5925 | 0.14363 | 0.022 | -4.1252
-12 | -0.5857 | 0.13367 | 0.0158 | -4.3817
-11.5 | -0.5778 | 0.12422 | 0.0111 | -4.6514
-11 | -0.5721 | 0.11454 | 0.0063 | -4.9948
-10.5 | -0.5767 | 0.10396 | 0.0018 | -5.5473
-10 | -0.5683 | 0.09706 | -0.0015 | -5.8551
-9.5 | -0.5665 | 0.08837 | -0.0064 | -6.4105
-9 | -0.5745 | 0.07727 | -0.0137 | -7.435
-8.5 | -0.6047 | 0.06278 | -0.0273 | -9.632
-8 | -0.6439 | 0.04696 | -0.0311 | -13.7117
-7.5 | -0.6432 | 0.03516 | -0.0319 | -18.2935
-7 | -0.6207 | 0.02624 | -0.0296 | -23.6547
-6.5 | -0.5912 | 0.01941 | -0.0264 | -30.4585
-6 | -0.5427 | 0.01713 | -0.0248 | -31.6813
-5.5 | -0.4904 | 0.01507 | -0.0235 | -32.5415
-5 | -0.4366 | 0.01339 | -0.0224 | -32.6064
-4.5 | -0.385 | 0.01136 | -0.0211 | -33.8908
-4 | -0.3295 | 0.01047 | -0.0206 | -31.4709
-3.5 | -0.2729 | 0.00981 | -0.0202 | -27.8186
-3 | -0.2164 | 0.00901 | -0.0198 | -24.0178
-2.5 | -0.1592 | 0.00838 | -0.0196 | -18.9976
-2 | -0.1077 | 0.00643 | -0.0197 | -16.7496
-1.5 | -0.0514 | 0.0059 | -0.0195 | -8.7119
-0.5 | 0.063 | 0.00562 | -0.0188 | 11.21
0 | 0.1213 | 0.00561 | -0.0187 | 21.6221
0.5 | 0.1799 | 0.00563 | -0.0188 | 31.9538
1 | 0.238 | 0.00565 | -0.0186 | 42.1239
1.5 | 0.2959 | 0.00572 | -0.0185 | 51.7308
2 | 0.353 | 0.00575 | -0.0182 | 61.3913
2.5 | 0.4093 | 0.00582 | -0.0176 | 70.3265
3 | 0.4634 | 0.00592 | -0.0165 | 78.277
3.5 | 0.5186 | 0.00611 | -0.0157 | 84.8773
4 | 0.5885 | 0.00649 | -0.0183 | 90.678
4.5 | 0.6484 | 0.00764 | -0.0198 | 84.8691
5 | 0.6941 | 0.00972 | -0.019 | 71.4095
5.5 | 0.7467 | 0.01082 | -0.0183 | 69.0111
6 | 0.7997 | 0.01182 | -0.0176 | 67.6565
6.5 | 0.849 | 0.01326 | -0.0164 | 64.0271
7 | 0.8998 | 0.01436 | -0.0152 | 62.6602
7.5 | 0.9398 | 0.0167 | -0.0129 | 56.2754
8 | 0.9872 | 0.01807 | -0.0113 | 54.632
8.5 | 1.029 | 0.02002 | -0.0091 | 51.3986
9 | 1.0581 | 0.02402 | -0.0058 | 44.0508
9.5 | 1.087 | 0.02753 | -0.0024 | 39.4842
10 | 1.1015 | 0.03094 | 0.0021 | 35.6012
10.5 | 1.0921 | 0.03611 | 0.0069 | 30.2437
11 | 1.0878 | 0.04058 | 0.0089 | 26.8063
11.5 | 1.0598 | 0.04911 | 0.0084 | 21.5801
12 | 1.03 | 0.05924 | 0.0045 | 17.3869
12.5 | 0.9737 | 0.07629 | -0.0052 | 12.7631
13 | 0.867 | 0.11416 | -0.0287 | 7.5946
13.5 | 0.8283 | 0.13741 | -0.0404 | 6.0279
14 | 0.8183 | 0.15247 | -0.048 | 5.367
14.5 | 0.808 | 0.16905 | -0.0549 | 4.7797
15 | 0.8166 | 0.1813 | -0.0617 | 4.5041

## 39. Re 750k Mach 0.50 (1)
BIGFOIL.COM POLAR EXPORT
NACA63-210 a=0.2
NACA63-210 a=0.2 |  |  |  | Cl Max: | 1.104 | at alpha= | 20 | deg
JavaFoil+Calcfoil stall+Eppler ext transition |  |  |  | L/D Max: | 95.034 | at alpha= | 3.5 | deg
Re: | 750000 |  |  | Cd Min: | 0.00577 | at alpha= | 0 | deg
Mach: | 0.5 |  |  | Cl=0 at alpha= | -1.0448 | deg
|  |  |  | @ Cl=0.1, Cd= | 0.0057885
|  |  |  | @ Cl=0.4, Cd= | 0.0059603
|  |  |  | @ Cl=0.6, Cd= | 0.0063808
alpha (deg) | Cl | Cd | Cm | Cl/Cd
-20 | -1.017 | 0.20236 | -0.002 | -5.025
-19.5 | -0.991 | 0.19497 | -0.003 | -5.082
-19 | -0.963 | 0.1967 | -0.003 | -4.898
-18.5 | -0.936 | 0.18894 | -0.003 | -4.954
-18 | -0.91 | 0.1835 | -0.003 | -4.958
-17.5 | -0.884 | 0.17516 | -0.003 | -5.046
-17 | -0.858 | 0.17258 | -0.003 | -4.97
-16.5 | -0.832 | 0.1654 | -0.003 | -5.029
-16 | -0.803 | 0.16353 | -0.003 | -4.91
-15.5 | -0.776 | 0.15729 | -0.004 | -4.936
-15 | -0.75 | 0.15243 | -0.004 | -4.921
-14.5 | -0.724 | 0.14303 | -0.004 | -5.06
-14 | -0.697 | 0.13905 | -0.004 | -5.015
-13.5 | -0.669 | 0.13181 | -0.004 | -5.078
-13 | -0.642 | 0.13151 | -0.004 | -4.885
-12.5 | -0.616 | 0.12127 | -0.004 | -5.079
-12 | -0.589 | 0.11779 | -0.004 | -5.003
-11.5 | -0.563 | 0.11589 | -0.005 | -4.856
-11 | -0.536 | 0.11531 | -0.005 | -4.649
-10.5 | -0.508 | 0.10988 | -0.005 | -4.625
-10 | -0.482 | 0.09836 | -0.005 | -4.896
-9.5 | -0.455 | 0.10171 | -0.005 | -4.472
-9 | -0.428 | 0.09919 | -0.005 | -4.316
-8.5 | -0.401 | 0.09679 | -0.005 | -4.146
-8 | -0.374 | 0.08333 | -0.005 | -4.486
-7.5 | -0.347 | 0.08179 | -0.005 | -4.243
-7 | -0.32 | 0.07662 | -0.005 | -4.18
-6.5 | -0.293 | 0.04768 | -0.006 | -6.156
-6 | -0.354 | 0.05512 | -0.005 | -6.418
-5.5 | -0.409 | 0.04361 | -0.006 | -9.385
-5 | -0.391 | 0.03929 | -0.006 | -9.94
-4.5 | -0.353 | 0.03637 | -0.006 | -9.696
-4 | -0.384 | 0.0097 | -0.016 | -39.559
-3.5 | -0.323 | 0.00943 | -0.017 | -34.306
-3 | -0.26 | 0.00909 | -0.017 | -28.622
-2.5 | -0.195 | 0.00882 | -0.017 | -22.108
-2 | -0.129 | 0.00834 | -0.018 | -15.409
-1.5 | -0.061 | 0.00591 | -0.018 | -10.401
-1 | 0.006 | 0.00583 | -0.019 | 1.059
-0.5 | 0.074 | 0.0058 | -0.019 | 12.775
0 | 0.142 | 0.00577 | -0.02 | 24.564
0.5 | 0.209 | 0.00579 | -0.02 | 36.142
1 | 0.277 | 0.00584 | -0.021 | 47.404
1.5 | 0.345 | 0.00587 | -0.021 | 58.725
2 | 0.412 | 0.00598 | -0.022 | 68.861
2.5 | 0.479 | 0.00608 | -0.022 | 78.757
3 | 0.545 | 0.00622 | -0.023 | 87.544
3.5 | 0.61 | 0.00641 | -0.023 | 95.034
4 | 0.671 | 0.01106 | -0.024 | 60.614
4.5 | 0.73 | 0.01167 | -0.024 | 62.52
5 | 0.783 | 0.01244 | -0.024 | 62.961
5.5 | 0.825 | 0.0133 | -0.025 | 62.024
6 | 0.851 | 0.01437 | -0.025 | 59.245
6.5 | 0.698 | 0.04464 | -0.012 | 15.632
7 | 0.62 | 0.05327 | -0.009 | 11.635
7.5 | 0.454 | 0.05956 | -0.01 | 7.631
8 | 0.481 | 0.08557 | -0.011 | 5.62
8.5 | 0.507 | 0.09052 | -0.011 | 5.601
9 | 0.533 | 0.09305 | -0.011 | 5.729
9.5 | 0.56 | 0.09423 | -0.012 | 5.942
10 | 0.586 | 0.09687 | -0.013 | 6.048
10.5 | 0.612 | 0.09981 | -0.013 | 6.13
11 | 0.638 | 0.11096 | -0.013 | 5.746
11.5 | 0.665 | 0.11973 | -0.014 | 5.551
12 | 0.69 | 0.11951 | -0.015 | 5.777
12.5 | 0.716 | 0.12291 | -0.015 | 5.826
13 | 0.742 | 0.1267 | -0.015 | 5.854
13.5 | 0.769 | 0.13852 | -0.016 | 5.551
14 | 0.794 | 0.14227 | -0.017 | 5.583
14.5 | 0.82 | 0.14802 | -0.017 | 5.538
15 | 0.845 | 0.15224 | -0.017 | 5.553
15.5 | 0.873 | 0.15788 | -0.018 | 5.528
16 | 0.898 | 0.1648 | -0.019 | 5.45
16.5 | 0.923 | 0.16936 | -0.019 | 5.452
17 | 0.949 | 0.17361 | -0.019 | 5.464
17.5 | 0.977 | 0.17803 | -0.021 | 5.489
18 | 1.001 | 0.18582 | -0.021 | 5.388
18.5 | 1.026 | 0.1896 | -0.021 | 5.412
19 | 1.051 | 0.19548 | -0.021 | 5.377
19.5 | 1.077 | 0.20332 | -0.022 | 5.296
20 | 1.104 | 0.2123 | -0.023 | 5.199

## 40. Re 750k Mach 0.50 (2)
BIGFOIL.COM POLAR EXPORT
NACA63-210 a=0.2
NACA63-210 a=0.2 |  |  |  | Cl Max: | 0.9691 | at alpha= | 7.5 | deg
XFOIL ncrit=9 |  |  |  | L/D Max: | 88.0502 | at alpha= | 3.5 | deg
Re: | 750000 |  |  | Cd Min: | 0.28624 | at alpha= | -20 | deg
Mach: | 0.5 |  |  | Cl=0 at alpha= | -1.0631 | deg
|  |  |  | @ Cl=0.1, Cd= | 0.005966
|  |  |  | @ Cl=0.4, Cd= | 0.0061839
|  |  |  | @ Cl=0.6, Cd= | 0.0068236
alpha (deg) | Cl | Cd | Cm | Cl/Cd
-20 | -0.9182 | 0.28624 | 0.1058 | -3.2078
-19.5 | -0.8946 | 0.27715 | 0.1 | -3.2279
-19 | -0.872 | 0.26832 | 0.0938 | -3.2499
-18.5 | -0.85 | 0.25962 | 0.0878 | -3.274
-18 | -0.827 | 0.25053 | 0.0835 | -3.301
-17.5 | -0.8045 | 0.2425 | 0.0787 | -3.3175
-17 | -0.7814 | 0.23427 | 0.0735 | -3.3355
-16.5 | -0.7588 | 0.22562 | 0.0683 | -3.3632
-16 | -0.7359 | 0.21664 | 0.0626 | -3.3969
-15.5 | -0.7159 | 0.20778 | 0.0566 | -3.4455
-15 | -0.6966 | 0.19885 | 0.0509 | -3.5031
-14.5 | -0.6741 | 0.18966 | 0.0474 | -3.5543
-14 | -0.6529 | 0.18179 | 0.0432 | -3.5915
-13.5 | -0.633 | 0.1734 | 0.0386 | -3.6505
-13 | -0.6142 | 0.16449 | 0.0333 | -3.734
-12.5 | -0.6014 | 0.15518 | 0.0264 | -3.8755
-12 | -0.5854 | 0.14596 | 0.0216 | -4.0107
-11.5 | -0.5685 | 0.13715 | 0.019 | -4.1451
-11 | -0.5532 | 0.12912 | 0.0151 | -4.2844
-10.5 | -0.5397 | 0.12074 | 0.0107 | -4.4699
-10 | -0.5305 | 0.11091 | 0.0037 | -4.7832
-9.5 | -0.5214 | 0.10154 | -0.0015 | -5.1349
-9 | -0.514 | 0.09221 | -0.0066 | -5.5742
-8.5 | -0.5188 | 0.08173 | -0.0121 | -6.3477
-8 | -0.517 | 0.07258 | -0.0179 | -7.1232
-7.5 | -0.5192 | 0.06186 | -0.0264 | -8.3931
-7 | -0.5355 | 0.05049 | -0.0381 | -10.6061
-6.5 | -0.5555 | 0.04269 | -0.0374 | -13.0124
-6 | -0.5527 | 0.03423 | -0.0363 | -16.1467
-5.5 | -0.529 | 0.02627 | -0.0341 | -20.137
-5 | -0.4867 | 0.01982 | -0.0314 | -24.556
-4.5 | -0.43 | 0.0158 | -0.0289 | -27.2152
-4 | -0.3707 | 0.01277 | -0.0269 | -29.029
-3.5 | -0.3081 | 0.01115 | -0.0252 | -27.6323
-3 | -0.2446 | 0.00998 | -0.0239 | -24.509
-2.5 | -0.1794 | 0.00919 | -0.0232 | -19.5212
-2 | -0.1145 | 0.00837 | -0.0227 | -13.6798
-1.5 | -0.0568 | 0.0064 | -0.0225 | -8.875
-1 | 0.0082 | 0.00609 | -0.0221 | 1.3465
-0.5 | 0.0734 | 0.00597 | -0.0216 | 12.2948
0 | 0.1397 | 0.00596 | -0.0214 | 23.4396
0.5 | 0.2066 | 0.00599 | -0.0214 | 34.4908
1 | 0.2731 | 0.00604 | -0.0213 | 45.2152
1.5 | 0.3397 | 0.00612 | -0.0212 | 55.5065
2 | 0.4058 | 0.00619 | -0.0209 | 65.5574
2.5 | 0.4714 | 0.00631 | -0.0203 | 74.7068
3 | 0.5353 | 0.00646 | -0.0192 | 82.8638
3.5 | 0.5961 | 0.00677 | -0.0174 | 88.0502
4 | 0.6558 | 0.00759 | -0.0156 | 86.4032
4.5 | 0.7231 | 0.01028 | -0.0179 | 70.3405
5 | 0.7818 | 0.01155 | -0.0161 | 67.6883
5.5 | 0.8376 | 0.01308 | -0.0135 | 64.0367
6 | 0.8812 | 0.01547 | -0.0095 | 56.9619
6.5 | 0.9249 | 0.0178 | -0.0051 | 51.9607
7 | 0.9585 | 0.02117 | 0.0002 | 45.2763
7.5 | 0.9691 | 0.02586 | 0.0067 | 37.4749
8 | 0.9661 | 0.0318 | 0.0116 | 30.3805
8.5 | 0.9467 | 0.03932 | 0.0132 | 24.0768
9 | 0.9194 | 0.04868 | 0.0107 | 18.8866
9.5 | 0.8885 | 0.06016 | 0.0043 | 14.7689
10 | 0.8577 | 0.07389 | -0.0052 | 11.6078
10.5 | 0.8297 | 0.09033 | -0.0165 | 9.1852
11 | 0.8093 | 0.10677 | -0.026 | 7.5798
11.5 | 0.798 | 0.12105 | -0.034 | 6.5923
12 | 0.794 | 0.13427 | -0.0413 | 5.9135
12.5 | 0.7958 | 0.14686 | -0.048 | 5.4188

## 41. Re 1M Mach 0.00 (1)
BIGFOIL.COM POLAR EXPORT
NACA63-210 a=0.2
NACA63-210 a=0.2 |  |  |  | Cl Max: | 0.987 | at alpha= | 9 | deg
JavaFoil+Calcfoil stall+Eppler ext transition |  |  |  | L/D Max: | 101.474 | at alpha= | 4 | deg
Re: | 1000000 |  |  | Cd Min: | 0.00526 | at alpha= | 0.5 | deg
Mach: | 0 |  |  | Cl=0 at alpha= | -1.0431 | deg
|  |  |  | @ Cl=0.1, Cd= | 0.0052878
|  |  |  | @ Cl=0.4, Cd= | 0.0054019
|  |  |  | @ Cl=0.6, Cd= | 0.0064075
alpha (deg) | Cl | Cd | Cm | Cl/Cd
-16 | -0.463 | 0.14736 | -0.002 | -3.139
-15.5 | -0.485 | 0.13963 | -0.002 | -3.477
-15 | -0.508 | 0.13167 | -0.002 | -3.86
-14.5 | -0.531 | 0.1275 | -0.003 | -4.164
-14 | -0.553 | 0.1178 | -0.003 | -4.695
-13.5 | -0.574 | 0.10989 | -0.003 | -5.222
-13 | -0.593 | 0.10206 | -0.003 | -5.812
-12.5 | -0.605 | 0.09645 | -0.003 | -6.276
-12 | -0.615 | 0.08916 | -0.003 | -6.892
-11.5 | -0.621 | 0.08181 | -0.003 | -7.588
-11 | -0.624 | 0.07847 | -0.004 | -7.951
-10.5 | -0.624 | 0.07363 | -0.004 | -8.469
-10 | -0.619 | 0.06881 | -0.004 | -9.001
-9.5 | -0.611 | 0.06344 | -0.004 | -9.632
-9 | -0.599 | 0.05868 | -0.004 | -10.202
-8.5 | -0.582 | 0.0549 | -0.005 | -10.601
-8 | -0.561 | 0.05125 | -0.005 | -10.945
-7.5 | -0.536 | 0.04791 | -0.005 | -11.185
-7 | -0.507 | 0.04487 | -0.005 | -11.309
-6.5 | -0.475 | 0.0421 | -0.006 | -11.292
-6 | -0.547 | 0.00992 | -0.012 | -55.1
-5.5 | -0.499 | 0.00981 | -0.013 | -50.87
-5 | -0.449 | 0.00951 | -0.013 | -47.154
-4.5 | -0.395 | 0.00922 | -0.014 | -42.848
-4 | -0.34 | 0.00858 | -0.014 | -39.662
-3.5 | -0.284 | 0.00835 | -0.014 | -34.033
-3 | -0.227 | 0.00814 | -0.015 | -27.914
-2.5 | -0.17 | 0.00799 | -0.015 | -21.257
-2 | -0.112 | 0.00782 | -0.016 | -14.286
-1.5 | -0.053 | 0.00584 | -0.016 | -9.13
-1 | 0.005 | 0.00559 | -0.016 | 0.959
-0.5 | 0.064 | 0.0053 | -0.017 | 12.11
0 | 0.123 | 0.00528 | -0.017 | 23.277
0.5 | 0.181 | 0.00526 | -0.018 | 34.505
1 | 0.24 | 0.00528 | -0.018 | 45.471
1.5 | 0.299 | 0.00532 | -0.018 | 56.137
2 | 0.357 | 0.00535 | -0.019 | 66.742
2.5 | 0.415 | 0.00542 | -0.019 | 76.55
3 | 0.473 | 0.0055 | -0.02 | 85.932
3.5 | 0.53 | 0.00564 | -0.02 | 94.019
4 | 0.586 | 0.00578 | -0.02 | 101.474
4.5 | 0.642 | 0.00829 | -0.021 | 77.381
5 | 0.695 | 0.00855 | -0.021 | 81.335
5.5 | 0.746 | 0.00894 | -0.022 | 83.494
6 | 0.795 | 0.01087 | -0.022 | 73.113
6.5 | 0.839 | 0.01143 | -0.022 | 73.43
7 | 0.88 | 0.01197 | -0.023 | 73.503
7.5 | 0.916 | 0.0126 | -0.023 | 72.682
8 | 0.946 | 0.01338 | -0.024 | 70.699
8.5 | 0.97 | 0.01423 | -0.024 | 68.165
9 | 0.987 | 0.01512 | -0.024 | 65.309
9.5 | 0.827 | 0.05957 | -0.012 | 13.878
10 | 0.835 | 0.06374 | -0.011 | 13.101
10.5 | 0.836 | 0.06859 | -0.011 | 12.187
11 | 0.829 | 0.074 | -0.01 | 11.199
11.5 | 0.817 | 0.07847 | -0.011 | 10.411
12 | 0.8 | 0.08429 | -0.01 | 9.494
12.5 | 0.779 | 0.08974 | -0.01 | 8.685
13 | 0.755 | 0.09597 | -0.01 | 7.871
13.5 | 0.729 | 0.1021 | -0.011 | 7.14
14 | 0.701 | 0.10843 | -0.011 | 6.462

## 42. Re 1M Mach 0.00 (2)
BIGFOIL.COM POLAR EXPORT
NACA63-210 a=0.2
NACA63-210 a=0.2 |  |  |  | Cl Max: | 1.2464 | at alpha= | 13 | deg
XFOIL ncrit=9 |  |  |  | L/D Max: | 93.8487 | at alpha= | 4 | deg
Re: | 1000000 |  |  | Cd Min: | 0.25313 | at alpha= | -20 | deg
Mach: | 0 |  |  | Cl=0 at alpha= | -1.0563 | deg
|  |  |  | @ Cl=0.1, Cd= | 0.0050528
|  |  |  | @ Cl=0.4, Cd= | 0.0052619
|  |  |  | @ Cl=0.6, Cd= | 0.0066254
alpha (deg) | Cl | Cd | Cm | Cl/Cd
-20 | -0.8157 | 0.25313 | 0.0828 | -3.2225
-19.5 | -0.7995 | 0.24564 | 0.0779 | -3.2548
-19 | -0.7832 | 0.23853 | 0.0742 | -3.2834
-18.5 | -0.7659 | 0.23243 | 0.0701 | -3.2952
-18 | -0.7488 | 0.22584 | 0.0659 | -3.3156
-17.5 | -0.732 | 0.21886 | 0.0618 | -3.3446
-17 | -0.715 | 0.21113 | 0.0573 | -3.3865
-16.5 | -0.7005 | 0.20274 | 0.0521 | -3.4552
-16 | -0.6852 | 0.19492 | 0.0477 | -3.5153
-15.5 | -0.6714 | 0.18653 | 0.0433 | -3.5994
-15 | -0.6583 | 0.17839 | 0.0399 | -3.6902
-14.5 | -0.6427 | 0.17175 | 0.0363 | -3.7421
-14 | -0.6286 | 0.16432 | 0.0324 | -3.8255
-13.5 | -0.6199 | 0.15432 | 0.0266 | -4.017
-13 | -0.6097 | 0.14551 | 0.0223 | -4.1901
-12.5 | -0.6018 | 0.13595 | 0.0178 | -4.4266
-12 | -0.6075 | 0.12343 | 0.0123 | -4.9218
-11.5 | -0.5969 | 0.11688 | 0.0092 | -5.1069
-11 | -0.5898 | 0.10916 | 0.0053 | -5.4031
-10.5 | -0.5872 | 0.10035 | 0.0006 | -5.8515
-10 | -0.5893 | 0.08828 | -0.0069 | -6.6754
-9.5 | -0.6068 | 0.07164 | -0.0199 | -8.4701
-9 | -0.7571 | 0.03947 | -0.0278 | -19.1817
-8.5 | -0.7651 | 0.02412 | -0.0246 | -31.7206
-8 | -0.7211 | 0.01889 | -0.0253 | -38.1736
-7.5 | -0.6762 | 0.01816 | -0.0236 | -37.2357
-7 | -0.6311 | 0.01621 | -0.0219 | -38.9328
-6.5 | -0.5823 | 0.01464 | -0.0208 | -39.7746
-6 | -0.5337 | 0.0126 | -0.0198 | -42.3571
-5.5 | -0.4821 | 0.01154 | -0.0192 | -41.7764
-5 | -0.4294 | 0.0107 | -0.0188 | -40.1308
-4.5 | -0.3754 | 0.0101 | -0.0185 | -37.1683
-4 | -0.3222 | 0.00911 | -0.0182 | -35.3677
-3.5 | -0.2668 | 0.00867 | -0.0182 | -30.7728
-3 | -0.2113 | 0.00819 | -0.0181 | -25.7998
-2.5 | -0.1559 | 0.00764 | -0.0182 | -20.4058
-2 | -0.104 | 0.00612 | -0.0185 | -16.9935
-1.5 | -0.0496 | 0.00545 | -0.0186 | -9.1009
-1 | 0.0063 | 0.00523 | -0.0186 | 1.2046
-0.5 | 0.0618 | 0.00508 | -0.0185 | 12.1654
0 | 0.118 | 0.00504 | -0.0184 | 23.4127
0.5 | 0.1749 | 0.00506 | -0.0186 | 34.5652
1 | 0.2314 | 0.00508 | -0.0187 | 45.5512
1.5 | 0.2879 | 0.00512 | -0.0188 | 56.2305
2 | 0.3438 | 0.00518 | -0.0187 | 66.3707
2.5 | 0.3992 | 0.00526 | -0.0186 | 75.8935
3 | 0.4529 | 0.00539 | -0.018 | 84.026
3.5 | 0.5045 | 0.00561 | -0.0171 | 89.9287
4 | 0.5584 | 0.00595 | -0.0168 | 93.8487
4.5 | 0.6243 | 0.00702 | -0.02 | 88.9316
5 | 0.6719 | 0.00862 | -0.0197 | 77.9466
5.5 | 0.7227 | 0.00968 | -0.0195 | 74.6591
6 | 0.7754 | 0.01038 | -0.0193 | 74.7013
6.5 | 0.8267 | 0.01126 | -0.0189 | 73.4192
7 | 0.8784 | 0.01197 | -0.0187 | 73.3835
7.5 | 0.9261 | 0.01322 | -0.0179 | 70.053
8 | 0.9761 | 0.01401 | -0.0174 | 69.6717
8.5 | 1.0189 | 0.01566 | -0.0161 | 65.0639
9 | 1.0629 | 0.01702 | -0.0149 | 62.4501
9.5 | 1.1063 | 0.01828 | -0.0137 | 60.5197
10 | 1.1492 | 0.01939 | -0.0126 | 59.2677
10.5 | 1.173 | 0.02266 | -0.0093 | 51.7652
11 | 1.2069 | 0.02427 | -0.0072 | 49.7281
11.5 | 1.2244 | 0.0266 | -0.0031 | 46.0301
12 | 1.2354 | 0.02936 | 0.0007 | 42.0777
12.5 | 1.2402 | 0.03309 | 0.0036 | 37.4796
13 | 1.2464 | 0.03689 | 0.0051 | 33.7869
13.5 | 1.2431 | 0.04222 | 0.0056 | 29.4434
14 | 1.2404 | 0.04794 | 0.0047 | 25.874
14.5 | 1.2188 | 0.05695 | 0.0019 | 21.4012
15 | 1.1878 | 0.06869 | -0.0035 | 17.2922
15.5 | 1.14 | 0.08569 | -0.0132 | 13.3038
16 | 1.106 | 0.10258 | -0.0237 | 10.7818
16.5 | 0.8447 | 0.20128 | -0.0717 | 4.1966
17 | 0.8593 | 0.20848 | -0.0761 | 4.1217
17.5 | 0.8754 | 0.21423 | -0.0796 | 4.0863
18 | 0.8844 | 0.22457 | -0.0848 | 3.9382

## 43. Re 1M Mach 0.10 (1)
BIGFOIL.COM POLAR EXPORT
NACA63-210 a=0.2
NACA63-210 a=0.2 |  |  |  | Cl Max: | 0.983 | at alpha= | 9 | deg
JavaFoil+Calcfoil stall+Eppler ext transition |  |  |  | L/D Max: | 101.999 | at alpha= | 4 | deg
Re: | 1000000 |  |  | Cd Min: | 0.00526 | at alpha= | 0 | deg
Mach: | 0.1 |  |  | Cl=0 at alpha= | -1.0424 | deg
|  |  |  | @ Cl=0.1, Cd= | 0.0052717
|  |  |  | @ Cl=0.4, Cd= | 0.0054053
|  |  |  | @ Cl=0.6, Cd= | 0.0062848
alpha (deg) | Cl | Cd | Cm | Cl/Cd
-15.5 | -0.441 | 0.14425 | -0.002 | -3.058
-15 | -0.467 | 0.13694 | -0.003 | -3.41
-14.5 | -0.493 | 0.12637 | -0.003 | -3.899
-14 | -0.518 | 0.12193 | -0.003 | -4.251
-13.5 | -0.543 | 0.11267 | -0.003 | -4.817
-13 | -0.566 | 0.10657 | -0.003 | -5.309
-12.5 | -0.581 | 0.0982 | -0.003 | -5.919
-12 | -0.594 | 0.09164 | -0.003 | -6.48
-11.5 | -0.603 | 0.0831 | -0.003 | -7.261
-11 | -0.61 | 0.08034 | -0.004 | -7.589
-10.5 | -0.612 | 0.07408 | -0.004 | -8.264
-10 | -0.611 | 0.06938 | -0.004 | -8.799
-9.5 | -0.605 | 0.06451 | -0.004 | -9.374
-9 | -0.594 | 0.05975 | -0.004 | -9.947
-8.5 | -0.579 | 0.05501 | -0.005 | -10.528
-8 | -0.56 | 0.05144 | -0.005 | -10.879
-7.5 | -0.535 | 0.04812 | -0.005 | -11.125
-7 | -0.508 | 0.04495 | -0.005 | -11.293
-6.5 | -0.476 | 0.04219 | -0.006 | -11.287
-6 | -0.548 | 0.00996 | -0.013 | -55.046
-5.5 | -0.501 | 0.00981 | -0.013 | -51.067
-5 | -0.45 | 0.00954 | -0.013 | -47.212
-4.5 | -0.397 | 0.00924 | -0.014 | -42.929
-4 | -0.342 | 0.00901 | -0.014 | -37.939
-3.5 | -0.286 | 0.00835 | -0.014 | -34.208
-3 | -0.228 | 0.00815 | -0.015 | -28.013
-2.5 | -0.171 | 0.00798 | -0.015 | -21.383
-2 | -0.112 | 0.00785 | -0.016 | -14.291
-1.5 | -0.054 | 0.00585 | -0.016 | -9.147
-1 | 0.005 | 0.00561 | -0.016 | 0.96
-0.5 | 0.064 | 0.00529 | -0.017 | 12.192
0 | 0.123 | 0.00526 | -0.017 | 23.452
0.5 | 0.182 | 0.00527 | -0.018 | 34.598
1 | 0.241 | 0.00529 | -0.018 | 45.584
1.5 | 0.3 | 0.00531 | -0.018 | 56.507
2 | 0.359 | 0.00537 | -0.019 | 66.835
2.5 | 0.417 | 0.00542 | -0.019 | 77.05
3 | 0.475 | 0.00553 | -0.02 | 85.975
3.5 | 0.533 | 0.00564 | -0.02 | 94.516
4 | 0.589 | 0.00578 | -0.021 | 101.999
4.5 | 0.645 | 0.00835 | -0.021 | 77.145
5 | 0.699 | 0.00866 | -0.021 | 80.66
5.5 | 0.75 | 0.00894 | -0.022 | 83.841
6 | 0.798 | 0.01093 | -0.022 | 72.993
6.5 | 0.842 | 0.0115 | -0.023 | 73.234
7 | 0.882 | 0.01206 | -0.023 | 73.163
7.5 | 0.917 | 0.01272 | -0.023 | 72.081
8 | 0.946 | 0.01354 | -0.024 | 69.863
8.5 | 0.969 | 0.01439 | -0.024 | 67.332
9 | 0.983 | 0.01532 | -0.024 | 64.185
9.5 | 0.822 | 0.06004 | -0.011 | 13.697
10 | 0.829 | 0.06438 | -0.011 | 12.882
10.5 | 0.828 | 0.06954 | -0.011 | 11.901
11 | 0.817 | 0.07413 | -0.01 | 11.026
11.5 | 0.802 | 0.07938 | -0.011 | 10.104
12 | 0.781 | 0.08542 | -0.011 | 9.148
12.5 | 0.756 | 0.09295 | -0.01 | 8.135
13 | 0.728 | 0.09693 | -0.01 | 7.511
13.5 | 0.698 | 0.10435 | -0.011 | 6.685
14 | 0.665 | 0.11157 | -0.011 | 5.957

## 44. Re 1M Mach 0.10 (2)
BIGFOIL.COM POLAR EXPORT
NACA63-210 a=0.2
NACA63-210 a=0.2 |  |  |  | Cl Max: | 1.2208 | at alpha= | 12 | deg
XFOIL ncrit=9 |  |  |  | L/D Max: | 93.8796 | at alpha= | 4 | deg
Re: | 1000000 |  |  | Cd Min: | 0.25403 | at alpha= | -20 | deg
Mach: | 0.1 |  |  | Cl=0 at alpha= | -1.0568 | deg
|  |  |  | @ Cl=0.1, Cd= | 0.0050666
|  |  |  | @ Cl=0.4, Cd= | 0.0052777
|  |  |  | @ Cl=0.6, Cd= | 0.0066447
alpha (deg) | Cl | Cd | Cm | Cl/Cd
-20 | -0.8186 | 0.25403 | 0.0835 | -3.2225
-19.5 | -0.8022 | 0.24652 | 0.0786 | -3.2541
-19 | -0.7857 | 0.23939 | 0.0749 | -3.2821
-18.5 | -0.7682 | 0.23324 | 0.0708 | -3.2936
-18 | -0.7509 | 0.22661 | 0.0665 | -3.3136
-17.5 | -0.734 | 0.21958 | 0.0623 | -3.3427
-17 | -0.7167 | 0.21176 | 0.0578 | -3.3845
-16.5 | -0.702 | 0.20343 | 0.0525 | -3.4508
-16 | -0.6865 | 0.19559 | 0.0481 | -3.5099
-15.5 | -0.6724 | 0.18722 | 0.0437 | -3.5915
-15 | -0.6588 | 0.17914 | 0.0404 | -3.6776
-14.5 | -0.6431 | 0.17245 | 0.0368 | -3.7292
-14 | -0.6288 | 0.16497 | 0.0328 | -3.8116
-13.5 | -0.6197 | 0.15501 | 0.027 | -3.9978
-13 | -0.6092 | 0.14623 | 0.0227 | -4.166
-12.5 | -0.601 | 0.13672 | 0.0182 | -4.3958
-12 | -0.605 | 0.12465 | 0.0129 | -4.8536
-11.5 | -0.5937 | 0.11814 | 0.0098 | -5.0254
-11 | -0.5863 | 0.1104 | 0.006 | -5.3107
-10.5 | -0.5832 | 0.10159 | 0.0013 | -5.7407
-10 | -0.5846 | 0.08958 | -0.0061 | -6.526
-9.5 | -0.665 | 0.06261 | -0.0268 | -10.6213
-9 | -0.7193 | 0.04857 | -0.0287 | -14.8096
-8.5 | -0.7641 | 0.02579 | -0.0257 | -29.6278
-8 | -0.724 | 0.01952 | -0.026 | -37.0902
-7.5 | -0.6792 | 0.0189 | -0.0243 | -35.9365
-7 | -0.6344 | 0.01678 | -0.0225 | -37.8069
-6 | -0.5364 | 0.01291 | -0.0202 | -41.5492
-5.5 | -0.4849 | 0.01169 | -0.0195 | -41.4799
-5 | -0.4319 | 0.01082 | -0.019 | -39.9168
-4.5 | -0.3776 | 0.01015 | -0.0187 | -37.202
-4 | -0.3241 | 0.00916 | -0.0184 | -35.3821
-3.5 | -0.2684 | 0.0087 | -0.0183 | -30.8506
-3 | -0.2125 | 0.00821 | -0.0183 | -25.8831
-2.5 | -0.1566 | 0.00769 | -0.0184 | -20.3641
-2 | -0.1044 | 0.0062 | -0.0186 | -16.8387
-1.5 | -0.0499 | 0.00547 | -0.0187 | -9.1225
-1 | 0.0064 | 0.00525 | -0.0187 | 1.219
-0.5 | 0.0622 | 0.0051 | -0.0186 | 12.1961
0 | 0.1187 | 0.00505 | -0.0185 | 23.505
0.5 | 0.1759 | 0.00507 | -0.0187 | 34.6943
1 | 0.2329 | 0.00509 | -0.0188 | 45.7564
1.5 | 0.2896 | 0.00514 | -0.0189 | 56.3424
2 | 0.3459 | 0.0052 | -0.0188 | 66.5192
2.5 | 0.4016 | 0.00528 | -0.0187 | 76.0606
3 | 0.4558 | 0.00541 | -0.0182 | 84.2514
3.5 | 0.5078 | 0.00564 | -0.0172 | 90.0355
4 | 0.5614 | 0.00598 | -0.0167 | 93.8796
4.5 | 0.6276 | 0.00712 | -0.02 | 88.1461
5 | 0.6754 | 0.00874 | -0.0196 | 77.2769
5.5 | 0.7269 | 0.00974 | -0.0194 | 74.6304
6 | 0.7799 | 0.01046 | -0.0192 | 74.5602
6.5 | 0.8316 | 0.01134 | -0.0188 | 73.3333
7 | 0.8832 | 0.01212 | -0.0184 | 72.8713
7.5 | 0.9313 | 0.01336 | -0.0175 | 69.7081
8 | 0.9812 | 0.01421 | -0.017 | 69.05
8.5 | 1.021 | 0.0163 | -0.0152 | 62.638
9 | 1.0671 | 0.01741 | -0.0141 | 61.2924
9.5 | 1.1102 | 0.01873 | -0.0127 | 59.2739
10 | 1.1506 | 0.02013 | -0.0112 | 57.1585
10.5 | 1.1742 | 0.02342 | -0.0078 | 50.1366
11 | 1.2027 | 0.02538 | -0.0049 | 47.3877
11.5 | 1.2135 | 0.02818 | -0.0003 | 43.0625
12 | 1.2208 | 0.03151 | 0.0032 | 38.7433
12.5 | 1.2192 | 0.03614 | 0.0056 | 33.7355
13 | 1.2195 | 0.04088 | 0.0064 | 29.8312
13.5 | 1.2066 | 0.04784 | 0.0057 | 25.2216
14 | 1.1993 | 0.05478 | 0.0034 | 21.893
14.5 | 1.1709 | 0.06582 | -0.0016 | 17.7894
15 | 1.1228 | 0.08247 | -0.011 | 13.6146
15.5 | 0.8251 | 0.18148 | -0.0614 | 4.5465
16 | 0.834 | 0.19376 | -0.0678 | 4.3043
16.5 | 0.8461 | 0.20243 | -0.0726 | 4.1797
17 | 0.8609 | 0.20967 | -0.0769 | 4.106

## 45. Re 1M Mach 0.25 (1)
BIGFOIL.COM POLAR EXPORT
NACA63-210 a=0.2
NACA63-210 a=0.2 |  |  |  | Cl Max: | 0.941 | at alpha= | 8 | deg
JavaFoil+Calcfoil stall+Eppler ext transition |  |  |  | L/D Max: | 102.696 | at alpha= | 4 | deg
Re: | 1000000 |  |  | Cd Min: | 0.00531 | at alpha= | -0.5 | deg
Mach: | 0.25 |  |  | Cl=0 at alpha= | -1.0492 | deg
|  |  |  | @ Cl=0.1, Cd= | 0.0053156
|  |  |  | @ Cl=0.4, Cd= | 0.0054565
|  |  |  | @ Cl=0.6, Cd= | 0.11051
alpha (deg) | Cl | Cd | Cm | Cl/Cd
-14 | -0.153 | 0.12202 | -0.003 | -1.256
-13.5 | -0.241 | 0.11281 | -0.003 | -2.14
-13 | -0.31 | 0.10841 | -0.003 | -2.857
-12.5 | -0.362 | 0.103 | -0.003 | -3.512
-12 | -0.408 | 0.10171 | -0.003 | -4.009
-11.5 | -0.449 | 0.09507 | -0.003 | -4.718
-11 | -0.484 | 0.08763 | -0.004 | -5.519
-10.5 | -0.512 | 0.08123 | -0.004 | -6.303
-10 | -0.534 | 0.0761 | -0.004 | -7.011
-9.5 | -0.548 | 0.06813 | -0.004 | -8.038
-9 | -0.554 | 0.06264 | -0.004 | -8.848
-8.5 | -0.553 | 0.0577 | -0.004 | -9.583
-8 | -0.544 | 0.05268 | -0.005 | -10.331
-7.5 | -0.528 | 0.04926 | -0.005 | -10.728
-7 | -0.506 | 0.04599 | -0.005 | -11.012
-6.5 | -0.479 | 0.04286 | -0.006 | -11.187
-6 | -0.448 | 0.03993 | -0.006 | -11.216
-5.5 | -0.51 | 0.00937 | -0.013 | -54.445
-5 | -0.46 | 0.00927 | -0.014 | -49.642
-4.5 | -0.406 | 0.00898 | -0.014 | -45.228
-4 | -0.35 | 0.00871 | -0.014 | -40.204
-3.5 | -0.293 | 0.00845 | -0.015 | -34.676
-3 | -0.234 | 0.00825 | -0.015 | -28.428
-2.5 | -0.175 | 0.00805 | -0.016 | -21.749
-2 | -0.115 | 0.00788 | -0.016 | -14.628
-1.5 | -0.055 | 0.00565 | -0.016 | -9.732
-1 | 0.006 | 0.00538 | -0.017 | 1.029
-0.5 | 0.066 | 0.00531 | -0.017 | 12.489
0 | 0.127 | 0.00532 | -0.018 | 23.829
0.5 | 0.187 | 0.00534 | -0.018 | 35.062
1 | 0.248 | 0.00535 | -0.019 | 46.342
1.5 | 0.308 | 0.00537 | -0.019 | 57.417
2 | 0.369 | 0.00541 | -0.019 | 68.172
2.5 | 0.429 | 0.0055 | -0.02 | 77.986
3 | 0.488 | 0.00558 | -0.02 | 87.467
3.5 | 0.547 | 0.00569 | -0.021 | 96.169
4 | 0.605 | 0.00589 | -0.021 | 102.696
4.5 | 0.661 | 0.00852 | -0.022 | 77.587
5 | 0.716 | 0.00887 | -0.022 | 80.704
5.5 | 0.767 | 0.01085 | -0.022 | 70.691
6 | 0.814 | 0.01131 | -0.023 | 71.97
6.5 | 0.856 | 0.01198 | -0.023 | 71.465
7 | 0.892 | 0.01267 | -0.024 | 70.455
7.5 | 0.921 | 0.0135 | -0.024 | 68.203
8 | 0.941 | 0.01443 | -0.024 | 65.248
8.5 | 0.789 | 0.05254 | -0.013 | 15.012
9 | 0.791 | 0.05814 | -0.011 | 13.61
9.5 | 0.79 | 0.06184 | -0.011 | 12.77
10 | 0.78 | 0.06802 | -0.01 | 11.466
10.5 | 0.756 | 0.07321 | -0.01 | 10.332
11 | 0.719 | 0.07987 | -0.01 | 9
11.5 | 0.671 | 0.08517 | -0.01 | 7.881
12 | 0.615 | 0.09243 | -0.01 | 6.655
12.5 | 0.551 | 0.10242 | -0.011 | 5.383
13 | 0.481 | 0.11051 | -0.011 | 4.355

## 46. Re 1M Mach 0.25 (2)
BIGFOIL.COM POLAR EXPORT
NACA63-210 a=0.2
NACA63-210 a=0.2 |  |  |  | Cl Max: | 1.1336 | at alpha= | 10.5 | deg
XFOIL ncrit=9 |  |  |  | L/D Max: | 93.2045 | at alpha= | 4 | deg
Re: | 1000000 |  |  | Cd Min: | 0.25914 | at alpha= | -20 | deg
Mach: | 0.25 |  |  | Cl=0 at alpha= | -1.0594 | deg
|  |  |  | @ Cl=0.1, Cd= | 0.0051357
|  |  |  | @ Cl=0.4, Cd= | 0.005346
|  |  |  | @ Cl=0.6, Cd= | 0.0066687
alpha (deg) | Cl | Cd | Cm | Cl/Cd
-20 | -0.8354 | 0.25914 | 0.0874 | -3.2237
-19.5 | -0.8179 | 0.25149 | 0.0823 | -3.2522
-19 | -0.8002 | 0.2442 | 0.0785 | -3.2768
-18.5 | -0.7817 | 0.23777 | 0.0742 | -3.2876
-18 | -0.7634 | 0.23086 | 0.0698 | -3.3068
-17.5 | -0.7453 | 0.22355 | 0.0654 | -3.3339
-17 | -0.7269 | 0.21537 | 0.0605 | -3.3751
-16.5 | -0.7111 | 0.20718 | 0.0552 | -3.4323
-16 | -0.6943 | 0.19925 | 0.0507 | -3.4846
-15.5 | -0.6787 | 0.19088 | 0.0462 | -3.5556
-15 | -0.6627 | 0.18316 | 0.043 | -3.6181
-14.5 | -0.6461 | 0.17614 | 0.0391 | -3.6681
-14 | -0.6307 | 0.16831 | 0.0349 | -3.7473
-13.5 | -0.62 | 0.15852 | 0.029 | -3.9112
-13 | -0.608 | 0.14985 | 0.0247 | -4.0574
-12.5 | -0.5977 | 0.14052 | 0.0201 | -4.2535
-12 | -0.5946 | 0.13043 | 0.0158 | -4.5588
-11.5 | -0.5809 | 0.12384 | 0.0128 | -4.6907
-11 | -0.5724 | 0.11576 | 0.0088 | -4.9447
-10.5 | -0.5676 | 0.10668 | 0.004 | -5.3206
-10 | -0.5664 | 0.09513 | -0.0029 | -5.954
-9 | -0.6353 | 0.06037 | -0.0275 | -10.5234
-8.5 | -0.6737 | 0.04977 | -0.0304 | -13.5363
-8 | -0.6931 | 0.03554 | -0.0305 | -19.502
-7.5 | -0.6882 | 0.02392 | -0.0283 | -28.7709
-7 | -0.6453 | 0.02196 | -0.0263 | -29.3852
-6.5 | -0.602 | 0.01756 | -0.0242 | -34.2825
-6 | -0.5506 | 0.01527 | -0.0228 | -36.0576
-5.5 | -0.5 | 0.01265 | -0.0215 | -39.5257
-5 | -0.4451 | 0.01151 | -0.0207 | -38.6707
-4.5 | -0.3897 | 0.01051 | -0.0201 | -37.079
-4 | -0.3343 | 0.0095 | -0.0195 | -35.1895
-3.5 | -0.2771 | 0.00888 | -0.0192 | -31.205
-3 | -0.2193 | 0.00838 | -0.0191 | -26.1695
-2.5 | -0.1612 | 0.00794 | -0.019 | -20.3023
-2 | -0.106 | 0.0067 | -0.0192 | -15.8209
-1.5 | -0.0512 | 0.00557 | -0.0193 | -9.1921
-1 | 0.0069 | 0.00532 | -0.0194 | 1.297
-0.5 | 0.0646 | 0.00516 | -0.0192 | 12.5194
0 | 0.1229 | 0.00512 | -0.0191 | 24.0039
0.5 | 0.1818 | 0.00515 | -0.0193 | 35.301
1 | 0.2407 | 0.00518 | -0.0194 | 46.4672
1.5 | 0.2994 | 0.00522 | -0.0195 | 57.3563
2 | 0.3577 | 0.00528 | -0.0195 | 67.7462
2.5 | 0.4154 | 0.00537 | -0.0193 | 77.3557
3 | 0.4719 | 0.00554 | -0.0189 | 85.1805
3.5 | 0.5261 | 0.00579 | -0.0179 | 90.8636
4 | 0.5788 | 0.00621 | -0.0168 | 93.2045
4.5 | 0.6435 | 0.00761 | -0.0193 | 84.5598
5 | 0.6953 | 0.00927 | -0.0193 | 75.0054
5.5 | 0.7496 | 0.01017 | -0.0188 | 73.707
6 | 0.804 | 0.01101 | -0.0183 | 73.0245
6.5 | 0.8578 | 0.01186 | -0.0176 | 72.3272
7 | 0.9063 | 0.01337 | -0.0162 | 67.7861
7.5 | 0.9579 | 0.01435 | -0.0152 | 66.7526
8 | 1.004 | 0.01589 | -0.0135 | 63.1844
8.5 | 1.0435 | 0.01813 | -0.0109 | 57.5565
9 | 1.0835 | 0.02018 | -0.0085 | 53.6918
9.5 | 1.1204 | 0.02215 | -0.0059 | 50.5824
10 | 1.1335 | 0.02631 | -0.001 | 43.0825
10.5 | 1.1336 | 0.03056 | 0.0045 | 37.0942
11 | 1.1264 | 0.03577 | 0.008 | 31.4901
11.5 | 1.0973 | 0.04405 | 0.0091 | 24.9103
12 | 1.0647 | 0.05402 | 0.0064 | 19.7094
12.5 | 1.0236 | 0.06719 | -0.0005 | 15.2344
13 | 0.9852 | 0.08282 | -0.0106 | 11.8957
13.5 | 0.9415 | 0.10371 | -0.0244 | 9.0782
14 | 0.8536 | 0.14048 | -0.0434 | 6.0763
14.5 | 0.834 | 0.15859 | -0.0525 | 5.2588
15 | 0.8374 | 0.17069 | -0.0584 | 4.906
15.5 | 0.8307 | 0.1875 | -0.0655 | 4.4304

## 47. Re 1M Mach 0.50 (1)
BIGFOIL.COM POLAR EXPORT
NACA63-210 a=0.2
NACA63-210 a=0.2 |  |  |  | Cl Max: | 1.104 | at alpha= | 20 | deg
JavaFoil+Calcfoil stall+Eppler ext transition |  |  |  | L/D Max: | 100.246 | at alpha= | 3.5 | deg
Re: | 1000000 |  |  | Cd Min: | 0.00548 | at alpha= | 0 | deg
Mach: | 0.5 |  |  | Cl=0 at alpha= | -1.0448 | deg
|  |  |  | @ Cl=0.1, Cd= | 0.0054862
|  |  |  | @ Cl=0.4, Cd= | 0.005611
|  |  |  | @ Cl=0.6, Cd= | 0.0060508
alpha (deg) | Cl | Cd | Cm | Cl/Cd
-20 | -1.017 | 0.19273 | -0.002 | -5.276
-19.5 | -0.991 | 0.1856 | -0.003 | -5.339
-19 | -0.964 | 0.18634 | -0.003 | -5.173
-18.5 | -0.936 | 0.18156 | -0.003 | -5.157
-18 | -0.91 | 0.17525 | -0.003 | -5.192
-17.5 | -0.884 | 0.16555 | -0.003 | -5.339
-17 | -0.858 | 0.16288 | -0.003 | -5.266
-16.5 | -0.832 | 0.15411 | -0.003 | -5.399
-16 | -0.803 | 0.15411 | -0.003 | -5.211
-15.5 | -0.776 | 0.14965 | -0.004 | -5.188
-15 | -0.75 | 0.141 | -0.004 | -5.32
-14.5 | -0.724 | 0.13308 | -0.004 | -5.439
-14 | -0.697 | 0.12913 | -0.004 | -5.4
-13.5 | -0.669 | 0.12435 | -0.004 | -5.383
-13 | -0.643 | 0.12287 | -0.004 | -5.229
-12.5 | -0.616 | 0.11454 | -0.004 | -5.378
-12 | -0.589 | 0.11114 | -0.004 | -5.304
-11.5 | -0.563 | 0.1068 | -0.005 | -5.269
-11 | -0.536 | 0.10901 | -0.005 | -4.919
-10.5 | -0.508 | 0.10141 | -0.005 | -5.013
-10 | -0.482 | 0.09344 | -0.005 | -5.155
-9.5 | -0.455 | 0.09442 | -0.005 | -4.818
-9 | -0.428 | 0.09191 | -0.005 | -4.658
-8.5 | -0.401 | 0.08951 | -0.005 | -4.484
-8 | -0.374 | 0.07931 | -0.005 | -4.715
-7.5 | -0.347 | 0.05872 | -0.005 | -5.912
-7 | -0.32 | 0.05223 | -0.006 | -6.133
-6.5 | -0.294 | 0.04663 | -0.006 | -6.298
-6 | -0.354 | 0.05298 | -0.005 | -6.679
-5.5 | -0.409 | 0.04251 | -0.006 | -9.628
-5 | -0.391 | 0.03851 | -0.006 | -10.144
-4.5 | -0.353 | 0.03571 | -0.007 | -9.89
-4 | -0.384 | 0.00925 | -0.016 | -41.488
-3.5 | -0.323 | 0.00897 | -0.017 | -36.06
-3 | -0.26 | 0.00861 | -0.017 | -30.204
-2.5 | -0.195 | 0.00837 | -0.017 | -23.291
-2 | -0.129 | 0.00789 | -0.018 | -16.292
-1.5 | -0.061 | 0.00556 | -0.018 | -11.05
-1 | 0.006 | 0.00552 | -0.019 | 1.119
-0.5 | 0.074 | 0.00549 | -0.019 | 13.492
0 | 0.142 | 0.00548 | -0.02 | 25.844
0.5 | 0.209 | 0.00552 | -0.02 | 37.967
1 | 0.277 | 0.0055 | -0.021 | 50.33
1.5 | 0.345 | 0.00557 | -0.021 | 61.847
2 | 0.412 | 0.00562 | -0.022 | 73.343
2.5 | 0.479 | 0.00576 | -0.022 | 83.064
3 | 0.545 | 0.00589 | -0.023 | 92.538
3.5 | 0.61 | 0.00608 | -0.023 | 100.246
4 | 0.671 | 0.0105 | -0.024 | 63.939
4.5 | 0.731 | 0.01108 | -0.024 | 65.935
5 | 0.785 | 0.01177 | -0.024 | 66.657
5.5 | 0.827 | 0.0126 | -0.025 | 65.633
6 | 0.853 | 0.01361 | -0.025 | 62.715
6.5 | 0.848 | 0.01486 | -0.025 | 57.108
7 | 0.62 | 0.05056 | -0.01 | 12.264
7.5 | 0.455 | 0.0569 | -0.01 | 7.988
8 | 0.481 | 0.08142 | -0.011 | 5.908
8.5 | 0.507 | 0.085 | -0.011 | 5.967
9 | 0.533 | 0.08744 | -0.011 | 6.098
9.5 | 0.56 | 0.08926 | -0.013 | 6.274
10 | 0.586 | 0.09174 | -0.013 | 6.388
10.5 | 0.612 | 0.09451 | -0.013 | 6.475
11 | 0.638 | 0.10536 | -0.013 | 6.052
11.5 | 0.665 | 0.11312 | -0.014 | 5.876
12 | 0.69 | 0.11281 | -0.015 | 6.121
12.5 | 0.716 | 0.11612 | -0.015 | 6.167
13 | 0.742 | 0.12129 | -0.015 | 6.116
13.5 | 0.769 | 0.1309 | -0.016 | 5.874
14 | 0.794 | 0.13466 | -0.017 | 5.9
14.5 | 0.82 | 0.13979 | -0.017 | 5.865
15 | 0.846 | 0.14389 | -0.017 | 5.876
15.5 | 0.873 | 0.14885 | -0.018 | 5.864
16 | 0.898 | 0.15445 | -0.019 | 5.815
16.5 | 0.923 | 0.1574 | -0.019 | 5.866
17 | 0.949 | 0.1647 | -0.019 | 5.761
17.5 | 0.978 | 0.16925 | -0.021 | 5.776
18 | 1.001 | 0.17496 | -0.021 | 5.723
18.5 | 1.026 | 0.18072 | -0.021 | 5.678
19 | 1.051 | 0.18487 | -0.021 | 5.686
19.5 | 1.077 | 0.19157 | -0.022 | 5.624
20 | 1.104 | 0.19873 | -0.023 | 5.554

## 48. Re 1M Mach 0.50 (2)
BIGFOIL.COM POLAR EXPORT
NACA63-210 a=0.2
NACA63-210 a=0.2 |  |  |  | Cl Max: | 1.0643 | at alpha= | 20 | deg
XFOIL ncrit=9 |  |  |  | L/D Max: | 93.7926 | at alpha= | 3.5 | deg
Re: | 1000000 |  |  | Cd Min: | 0.29646 | at alpha= | 20 | deg
Mach: | 0.5 |  |  | Cl=0 at alpha= | -1.0682 | deg
|  |  |  | @ Cl=0.1, Cd= | 0.0054549
|  |  |  | @ Cl=0.4, Cd= | 0.0056562
|  |  |  | @ Cl=0.6, Cd= | 0.0064208
alpha (deg) | Cl | Cd | Cm | Cl/Cd
-20 | -0.9186 | 0.28542 | 0.1053 | -3.2184
-19.5 | -0.8963 | 0.27656 | 0.1004 | -3.2409
-19 | -0.8739 | 0.26856 | 0.0952 | -3.254
-18.5 | -0.851 | 0.26025 | 0.0898 | -3.2699
-18 | -0.8281 | 0.25164 | 0.0845 | -3.2908
-17.5 | -0.8048 | 0.24237 | 0.0787 | -3.3205
-17 | -0.7825 | 0.23343 | 0.0728 | -3.3522
-16.5 | -0.7614 | 0.2245 | 0.0671 | -3.3915
-16 | -0.7387 | 0.21552 | 0.0628 | -3.4275
-15.5 | -0.717 | 0.20754 | 0.0584 | -3.4548
-15 | -0.6953 | 0.19929 | 0.0535 | -3.4889
-14.5 | -0.674 | 0.19071 | 0.0486 | -3.5342
-14 | -0.6548 | 0.18102 | 0.0423 | -3.6173
-13.5 | -0.637 | 0.17182 | 0.0369 | -3.7074
-13 | -0.6188 | 0.16285 | 0.0321 | -3.7998
-12.5 | -0.5996 | 0.15474 | 0.029 | -3.8749
-12 | -0.5824 | 0.14654 | 0.0247 | -3.9743
-11.5 | -0.5678 | 0.13719 | 0.0189 | -4.1388
-11 | -0.5557 | 0.12776 | 0.0135 | -4.3496
-10.5 | -0.5435 | 0.11847 | 0.0087 | -4.5877
-10 | -0.5338 | 0.10897 | 0.0038 | -4.8986
-9.5 | -0.5305 | 0.09878 | -0.0014 | -5.3705
-9 | -0.5227 | 0.09114 | -0.0047 | -5.7351
-8.5 | -0.522 | 0.0813 | -0.0106 | -6.4207
-8 | -0.5242 | 0.07083 | -0.0176 | -7.4008
-7.5 | -0.5304 | 0.05759 | -0.0312 | -9.2099
-7 | -0.5586 | 0.04861 | -0.036 | -11.4915
-6.5 | -0.5728 | 0.04024 | -0.0362 | -14.2346
-6 | -0.5669 | 0.0313 | -0.035 | -18.1118
-5.5 | -0.5403 | 0.02322 | -0.0325 | -23.2687
-5 | -0.4967 | 0.01771 | -0.0301 | -28.0463
-4.5 | -0.4384 | 0.01396 | -0.0278 | -31.404
-4 | -0.3758 | 0.01176 | -0.0258 | -31.9558
-3.5 | -0.3139 | 0.01005 | -0.0241 | -31.2338
-3 | -0.2485 | 0.00918 | -0.0231 | -27.0697
-2.5 | -0.1823 | 0.00851 | -0.0225 | -21.4219
-2 | -0.1158 | 0.008 | -0.0222 | -14.475
-1.5 | -0.0563 | 0.00614 | -0.0222 | -9.1694
-1 | 0.0089 | 0.00565 | -0.0221 | 1.5752
-0.5 | 0.0749 | 0.00547 | -0.0219 | 13.6929
0 | 0.1413 | 0.00543 | -0.0218 | 26.0221
0.5 | 0.2085 | 0.00547 | -0.0219 | 38.117
1 | 0.2758 | 0.00552 | -0.022 | 49.9638
1.5 | 0.3431 | 0.00558 | -0.0221 | 61.4875
2 | 0.4103 | 0.00567 | -0.0221 | 72.3633
2.5 | 0.4769 | 0.00579 | -0.0218 | 82.3661
3 | 0.5426 | 0.00604 | -0.0212 | 89.8344
3.5 | 0.6059 | 0.00646 | -0.02 | 93.7926
4 | 0.6606 | 0.0077 | -0.0179 | 85.7922
4.5 | 0.713 | 0.00965 | -0.0159 | 73.886
5 | 0.7867 | 0.0108 | -0.0168 | 72.8426
5.5 | 0.8444 | 0.01224 | -0.0145 | 68.9869
6 | 0.8993 | 0.01382 | -0.0114 | 65.0724
6.5 | 0.9392 | 0.01645 | -0.0067 | 57.0942
7 | 0.974 | 0.01974 | -0.0012 | 49.3414
7.5 | 0.9925 | 0.02387 | 0.0053 | 41.5794
8 | 0.9891 | 0.02909 | 0.011 | 34.0014
8.5 | 0.9705 | 0.03605 | 0.0132 | 26.9209
9 | 0.9413 | 0.04529 | 0.0113 | 20.7838
9.5 | 0.9101 | 0.05654 | 0.0057 | 16.0966
10 | 0.8808 | 0.06952 | -0.0031 | 12.6697
10.5 | 0.8517 | 0.08535 | -0.0141 | 9.9789
11 | 0.8278 | 0.10223 | -0.0239 | 8.0974
11.5 | 0.811 | 0.1176 | -0.0327 | 6.8963
12 | 0.8038 | 0.13137 | -0.0403 | 6.1186
12.5 | 0.8037 | 0.1442 | -0.0473 | 5.5735
13 | 0.8087 | 0.15655 | -0.0539 | 5.1658
13.5 | 0.8179 | 0.16801 | -0.0601 | 4.8682
14 | 0.8301 | 0.17923 | -0.0662 | 4.6315
14.5 | 0.8443 | 0.18996 | -0.0719 | 4.4446
15 | 0.8615 | 0.19864 | -0.0762 | 4.337
15.5 | 0.8795 | 0.20876 | -0.0817 | 4.213
16 | 0.8983 | 0.21892 | -0.0872 | 4.1033
16.5 | 0.9173 | 0.22905 | -0.0931 | 4.0048
17 | 0.937 | 0.24013 | -0.1002 | 3.9021
17.5 | 0.9579 | 0.24898 | -0.1055 | 3.8473
18 | 0.9791 | 0.25739 | -0.1106 | 3.804
18.5 | 1.0005 | 0.26622 | -0.1151 | 3.7582
19 | 1.0212 | 0.27612 | -0.1212 | 3.6984
19.5 | 1.0422 | 0.28671 | -0.1281 | 3.635
20 | 1.0643 | 0.29646 | -0.1339 | 3.59

## 49. Re 2M Mach 0.00 (1)
BIGFOIL.COM POLAR EXPORT
NACA63-210 a=0.2
NACA63-210 a=0.2 |  |  |  | Cl Max: | 1.012 | at alpha= | 10 | deg
JavaFoil+Calcfoil stall+Eppler ext transition |  |  |  | L/D Max: | 110.187 | at alpha= | 4 | deg
Re: | 2000000 |  |  | Cd Min: | 0.00483 | at alpha= | 0 | deg
Mach: | 0 |  |  | Cl=0 at alpha= | -1.0431 | deg
|  |  |  | @ Cl=0.1, Cd= | 0.0050171
|  |  |  | @ Cl=0.4, Cd= | 0.0049219
|  |  |  | @ Cl=0.6, Cd= | 0.00596
alpha (deg) | Cl | Cd | Cm | Cl/Cd
-12.5 | -0.606 | 0.09045 | -0.003 | -6.699
-12 | -0.615 | 0.0843 | -0.004 | -7.299
-11.5 | -0.622 | 0.07777 | -0.004 | -7.994
-11 | -0.625 | 0.0739 | -0.004 | -8.457
-10.5 | -0.625 | 0.06949 | -0.004 | -8.988
-10 | -0.62 | 0.06456 | -0.004 | -9.609
-9.5 | -0.612 | 0.06074 | -0.005 | -10.077
-9 | -0.6 | 0.05604 | -0.005 | -10.71
-8.5 | -0.584 | 0.05182 | -0.005 | -11.275
-8 | -0.564 | 0.04794 | -0.006 | -11.775
-7.5 | -0.667 | 0.00986 | -0.011 | -67.646
-7 | -0.631 | 0.00967 | -0.012 | -65.258
-6.5 | -0.591 | 0.00931 | -0.012 | -63.454
-6 | -0.547 | 0.00902 | -0.012 | -60.614
-5.5 | -0.499 | 0.00881 | -0.013 | -56.644
-5 | -0.449 | 0.00853 | -0.013 | -52.585
-4.5 | -0.395 | 0.00828 | -0.014 | -47.712
-4 | -0.34 | 0.00807 | -0.014 | -42.154
-3.5 | -0.284 | 0.00787 | -0.014 | -36.125
-3 | -0.227 | 0.00768 | -0.015 | -29.602
-2.5 | -0.17 | 0.00755 | -0.015 | -22.477
-2 | -0.112 | 0.00742 | -0.016 | -15.057
-1.5 | -0.053 | 0.00535 | -0.016 | -9.963
-1 | 0.005 | 0.00532 | -0.016 | 1.008
-0.5 | 0.064 | 0.00531 | -0.017 | 12.08
0 | 0.123 | 0.00483 | -0.017 | 25.425
0.5 | 0.182 | 0.00484 | -0.018 | 37.513
1 | 0.24 | 0.00485 | -0.018 | 49.54
1.5 | 0.299 | 0.00486 | -0.018 | 61.495
2 | 0.357 | 0.00487 | -0.019 | 73.29
2.5 | 0.415 | 0.00494 | -0.019 | 84.081
3 | 0.473 | 0.00504 | -0.02 | 93.843
3.5 | 0.53 | 0.00515 | -0.02 | 102.901
4 | 0.586 | 0.00532 | -0.02 | 110.187
4.5 | 0.642 | 0.00788 | -0.021 | 81.422
5 | 0.696 | 0.00766 | -0.021 | 90.87
5.5 | 0.747 | 0.00795 | -0.022 | 93.951
6 | 0.795 | 0.00816 | -0.022 | 97.465
6.5 | 0.841 | 0.00858 | -0.023 | 98.003
7 | 0.882 | 0.01061 | -0.023 | 83.109
7.5 | 0.919 | 0.01117 | -0.023 | 82.282
8 | 0.951 | 0.01176 | -0.024 | 80.824
8.5 | 0.976 | 0.01244 | -0.024 | 78.505
9 | 0.995 | 0.01318 | -0.024 | 75.551
9.5 | 1.008 | 0.01416 | -0.025 | 71.145
10 | 1.012 | 0.01544 | -0.025 | 65.527
10.5 | 0.988 | 0.01913 | -0.024 | 51.676
11 | 0.833 | 0.06957 | -0.013 | 11.976
11.5 | 0.82 | 0.0739 | -0.013 | 11.103
12 | 0.803 | 0.07913 | -0.013 | 10.147
12.5 | 0.781 | 0.08448 | -0.012 | 9.249
13 | 0.757 | 0.09126 | -0.012 | 8.297
13.5 | 0.731 | 0.09605 | -0.012 | 7.606
14 | 0.702 | 0.1017 | -0.013 | 6.905
14.5 | 0.672 | 0.10884 | -0.013 | 6.176
15 | 0.642 | 0.11489 | -0.013 | 5.584

## 50. Re 2M Mach 0.00 (2)
BIGFOIL.COM POLAR EXPORT
NACA63-210 a=0.2
NACA63-210 a=0.2 |  |  |  | Cl Max: | 1.4265 | at alpha= | 14 | deg
XFOIL ncrit=9 |  |  |  | L/D Max: | 97.7841 | at alpha= | 3.5 | deg
Re: | 2000000 |  |  | Cd Min: | 0.17106 | at alpha= | 19 | deg
Mach: | 0 |  |  | Cl=0 at alpha= | -1.069 | deg
|  |  |  | @ Cl=0.1, Cd= | 0.004378
|  |  |  | @ Cl=0.4, Cd= | 0.0045667
|  |  |  | @ Cl=0.6, Cd= | 0.00672
alpha (deg) | Cl | Cd | Cm | Cl/Cd
-14.5 | -1.1554 | 0.04358 | -0.0345 | -26.5122
-14 | -1.1782 | 0.03683 | -0.0353 | -31.9902
-13.5 | -1.1758 | 0.03383 | -0.0326 | -34.7561
-13 | -1.1845 | 0.02937 | -0.0278 | -40.3303
-12.5 | -1.1794 | 0.02383 | -0.0244 | -49.4922
-12 | -1.1438 | 0.02148 | -0.023 | -53.2495
-11.5 | -1.0988 | 0.02025 | -0.0223 | -54.2617
-11 | -1.0515 | 0.01924 | -0.0218 | -54.6518
-10.5 | -1.0031 | 0.01825 | -0.0214 | -54.9644
-10 | -0.9545 | 0.01709 | -0.021 | -55.8514
-9.5 | -0.9033 | 0.0163 | -0.0208 | -55.4172
-8.5 | -0.8113 | 0.01317 | -0.0186 | -61.6021
-8 | -0.76 | 0.0125 | -0.018 | -60.8
-7.5 | -0.7072 | 0.01195 | -0.0177 | -59.1799
-7 | -0.6541 | 0.01133 | -0.0175 | -57.7317
-6.5 | -0.6029 | 0.01011 | -0.017 | -59.634
-6 | -0.549 | 0.00952 | -0.0169 | -57.6681
-5.5 | -0.4942 | 0.00903 | -0.0168 | -54.7287
-5 | -0.439 | 0.00859 | -0.0168 | -51.1059
-4.5 | -0.3839 | 0.00802 | -0.0168 | -47.8678
-4 | -0.328 | 0.00765 | -0.0169 | -42.8758
-3.5 | -0.2716 | 0.00741 | -0.0171 | -36.6532
-3 | -0.2152 | 0.00707 | -0.0173 | -30.4385
-2.5 | -0.1586 | 0.0068 | -0.0175 | -23.3235
-2 | -0.1027 | 0.0063 | -0.0178 | -16.3016
-1.5 | -0.0484 | 0.00526 | -0.0182 | -9.2015
-0.5 | 0.0639 | 0.00448 | -0.0188 | 14.2634
0 | 0.1205 | 0.00432 | -0.0191 | 27.8935
0.5 | 0.1775 | 0.00427 | -0.0193 | 41.5691
1 | 0.2348 | 0.0043 | -0.0196 | 54.6047
1.5 | 0.2921 | 0.00436 | -0.0199 | 66.9954
2 | 0.3491 | 0.00445 | -0.0202 | 78.4494
2.5 | 0.4058 | 0.00458 | -0.0204 | 88.6026
3 | 0.4614 | 0.0049 | -0.0206 | 94.1633
3.5 | 0.5163 | 0.00528 | -0.0207 | 97.7841
4 | 0.5687 | 0.00607 | -0.0205 | 93.6903
4.5 | 0.6183 | 0.0071 | -0.0199 | 87.0845
5 | 0.6664 | 0.00783 | -0.0187 | 85.1086
5.5 | 0.7283 | 0.00832 | -0.0204 | 87.5361
6 | 0.7826 | 0.00882 | -0.0205 | 88.7302
6.5 | 0.836 | 0.00944 | -0.0204 | 88.5593
7 | 0.8899 | 0.00989 | -0.0205 | 89.9798
7.5 | 0.9415 | 0.01068 | -0.0202 | 88.1554
8 | 0.994 | 0.01123 | -0.0201 | 88.5129
8.5 | 1.0451 | 0.01191 | -0.0198 | 87.7498
9 | 1.0931 | 0.01297 | -0.0191 | 84.2791
9.5 | 1.143 | 0.01367 | -0.0187 | 83.6138
10 | 1.191 | 0.01453 | -0.0181 | 81.9683
10.5 | 1.2349 | 0.01578 | -0.017 | 78.2573
11 | 1.2746 | 0.01728 | -0.0154 | 73.7616
11.5 | 1.316 | 0.01841 | -0.014 | 71.4829
12 | 1.3526 | 0.01979 | -0.0121 | 68.3477
12.5 | 1.383 | 0.02138 | -0.0095 | 64.6866
13 | 1.4008 | 0.02293 | -0.005 | 61.0903
13.5 | 1.4136 | 0.0251 | -0.0012 | 56.3187
14 | 1.4265 | 0.02769 | 0.0015 | 51.5168
14.5 | 1.4231 | 0.03211 | 0.004 | 44.3195
15 | 1.4099 | 0.03818 | 0.005 | 36.9277
15.5 | 1.4025 | 0.04437 | 0.0045 | 31.6092
16 | 1.3632 | 0.0555 | 0.0012 | 24.5622
16.5 | 1.3515 | 0.06414 | -0.0025 | 21.0711
17 | 1.2999 | 0.08085 | -0.0115 | 16.0779
17.5 | 1.2414 | 0.10164 | -0.0238 | 12.2137
18 | 1.1721 | 0.12763 | -0.0394 | 9.1836
18.5 | 1.1494 | 0.14345 | -0.0486 | 8.0125
19 | 1.0865 | 0.17106 | -0.0649 | 6.3516

## 51. Re 2M Mach 0.10 (1)
BIGFOIL.COM POLAR EXPORT
NACA63-210 a=0.2
NACA63-210 a=0.2 |  |  |  | Cl Max: | 1.002 | at alpha= | 9.5 | deg
JavaFoil+Calcfoil stall+Eppler ext transition |  |  |  | L/D Max: | 110.48 | at alpha= | 4 | deg
Re: | 2000000 |  |  | Cd Min: | 0.00482 | at alpha= | 0 | deg
Mach: | 0.1 |  |  | Cl=0 at alpha= | -1.0424 | deg
|  |  |  | @ Cl=0.1, Cd= | 0.0050234
|  |  |  | @ Cl=0.4, Cd= | 0.0049395
|  |  |  | @ Cl=0.6, Cd= | 0.0058368
alpha (deg) | Cl | Cd | Cm | Cl/Cd
-12 | -0.594 | 0.08477 | -0.003 | -7.012
-11.5 | -0.604 | 0.0794 | -0.004 | -7.609
-11 | -0.611 | 0.0747 | -0.004 | -8.175
-10.5 | -0.613 | 0.07016 | -0.004 | -8.739
-10 | -0.612 | 0.06543 | -0.004 | -9.347
-9.5 | -0.606 | 0.061 | -0.005 | -9.929
-9 | -0.595 | 0.05694 | -0.005 | -10.459
-8.5 | -0.581 | 0.05216 | -0.005 | -11.143
-8 | -0.562 | 0.04835 | -0.006 | -11.633
-7.5 | -0.541 | 0.04398 | -0.006 | -12.31
-7 | -0.631 | 0.00969 | -0.012 | -65.163
-6.5 | -0.592 | 0.00938 | -0.012 | -63.082
-6 | -0.548 | 0.00908 | -0.013 | -60.38
-5.5 | -0.501 | 0.00882 | -0.013 | -56.79
-5 | -0.45 | 0.00854 | -0.013 | -52.759
-4.5 | -0.397 | 0.00828 | -0.014 | -47.901
-4 | -0.342 | 0.00807 | -0.014 | -42.335
-3.5 | -0.286 | 0.00791 | -0.014 | -36.092
-3 | -0.228 | 0.00774 | -0.015 | -29.511
-2.5 | -0.171 | 0.00755 | -0.015 | -22.611
-2 | -0.112 | 0.00744 | -0.016 | -15.084
-1.5 | -0.054 | 0.00534 | -0.016 | -10.022
-1 | 0.005 | 0.00531 | -0.016 | 1.014
-0.5 | 0.065 | 0.00532 | -0.017 | 12.116
0 | 0.124 | 0.00482 | -0.017 | 25.632
0.5 | 0.182 | 0.00486 | -0.018 | 37.542
1 | 0.241 | 0.00485 | -0.018 | 49.761
1.5 | 0.3 | 0.00485 | -0.018 | 61.903
2 | 0.359 | 0.00489 | -0.019 | 73.459
2.5 | 0.417 | 0.00496 | -0.019 | 84.176
3 | 0.475 | 0.00503 | -0.02 | 94.493
3.5 | 0.533 | 0.00518 | -0.02 | 102.886
4 | 0.589 | 0.00533 | -0.021 | 110.48
4.5 | 0.645 | 0.00791 | -0.021 | 81.479
5 | 0.699 | 0.00766 | -0.021 | 91.293
5.5 | 0.75 | 0.00796 | -0.022 | 94.253
6 | 0.798 | 0.00826 | -0.022 | 96.712
6.5 | 0.844 | 0.00859 | -0.023 | 98.254
7 | 0.884 | 0.0107 | -0.023 | 82.631
7.5 | 0.921 | 0.01126 | -0.023 | 81.763
8 | 0.951 | 0.01195 | -0.024 | 79.611
8.5 | 0.975 | 0.01257 | -0.024 | 77.576
9 | 0.993 | 0.01335 | -0.024 | 74.377
9.5 | 1.002 | 0.01439 | -0.025 | 69.617
10 | 1.001 | 0.01591 | -0.025 | 62.949
10.5 | 0.836 | 0.06372 | -0.014 | 13.124
11 | 0.821 | 0.07062 | -0.013 | 11.623
11.5 | 0.805 | 0.07534 | -0.013 | 10.687
12 | 0.784 | 0.08054 | -0.012 | 9.729
12.5 | 0.758 | 0.08641 | -0.012 | 8.77
13 | 0.73 | 0.09204 | -0.012 | 7.928
13.5 | 0.699 | 0.09719 | -0.013 | 7.191
14 | 0.666 | 0.10364 | -0.013 | 6.425
14.5 | 0.632 | 0.10893 | -0.013 | 5.803

## 52. Re 2M Mach 0.10 (2)
BIGFOIL.COM POLAR EXPORT
NACA63-210 a=0.2
NACA63-210 a=0.2 |  |  |  | Cl Max: | 1.402 | at alpha= | 14 | deg
XFOIL ncrit=9 |  |  |  | L/D Max: | 97.8343 | at alpha= | 3.5 | deg
Re: | 2000000 |  |  | Cd Min: | 0.21084 | at alpha= | -17 | deg
Mach: | 0.1 |  |  | Cl=0 at alpha= | -1.0661 | deg
|  |  |  | @ Cl=0.1, Cd= | 0.0043796
|  |  |  | @ Cl=0.4, Cd= | 0.0045735
|  |  |  | @ Cl=0.6, Cd= | 0.0067001
alpha (deg) | Cl | Cd | Cm | Cl/Cd
-17 | -0.7184 | 0.21084 | 0.058 | -3.4073
-16.5 | -0.7026 | 0.20273 | 0.0534 | -3.4657
-16 | -0.6868 | 0.19486 | 0.0491 | -3.5246
-15.5 | -0.6727 | 0.18645 | 0.0447 | -3.6079
-15 | -0.6596 | 0.17768 | 0.0403 | -3.7123
-14.5 | -0.6511 | 0.16814 | 0.0357 | -3.8724
-14 | -0.6339 | 0.16235 | 0.0322 | -3.9045
-13.5 | -0.9233 | 0.0753 | -0.0136 | -12.2616
-13 | -1.1304 | 0.03532 | -0.0336 | -32.0045
-12.5 | -1.1193 | 0.03273 | -0.0301 | -34.198
-12 | -1.1387 | 0.02405 | -0.0257 | -47.3472
-11.5 | -1.0997 | 0.02195 | -0.0244 | -50.1002
-11 | -1.0539 | 0.02066 | -0.0236 | -51.0116
-10.5 | -1.0054 | 0.01964 | -0.0231 | -51.1914
-10 | -0.9584 | 0.01809 | -0.0224 | -52.9795
-9.5 | -0.9086 | 0.01688 | -0.0219 | -53.827
-8.5 | -0.8165 | 0.01353 | -0.0194 | -60.3474
-8 | -0.7648 | 0.01282 | -0.0187 | -59.6568
-7.5 | -0.7116 | 0.01222 | -0.0184 | -58.2324
-7 | -0.6583 | 0.01151 | -0.018 | -57.1937
-6.5 | -0.606 | 0.01044 | -0.0175 | -58.046
-6 | -0.5525 | 0.00961 | -0.0172 | -57.4922
-5.5 | -0.4973 | 0.00911 | -0.0171 | -54.5884
-5 | -0.4417 | 0.00864 | -0.0171 | -51.1227
-4.5 | -0.3862 | 0.00809 | -0.017 | -47.7379
-4 | -0.33 | 0.00768 | -0.0171 | -42.9688
-3.5 | -0.2732 | 0.00742 | -0.0173 | -36.8194
-3 | -0.2165 | 0.00708 | -0.0174 | -30.5791
-2.5 | -0.1595 | 0.00683 | -0.0176 | -23.3529
-2 | -0.1032 | 0.00633 | -0.0179 | -16.3033
-1 | 0.0073 | 0.00472 | -0.0187 | 1.5466
-0.5 | 0.0643 | 0.00448 | -0.0189 | 14.3527
0 | 0.1212 | 0.00432 | -0.0192 | 28.0556
0.5 | 0.1786 | 0.00428 | -0.0194 | 41.729
1 | 0.2362 | 0.00431 | -0.0197 | 54.8028
1.5 | 0.2939 | 0.00436 | -0.02 | 67.4083
2.5 | 0.4082 | 0.00459 | -0.0205 | 88.9325
3 | 0.4642 | 0.00492 | -0.0207 | 94.3496
3.5 | 0.5195 | 0.00531 | -0.0208 | 97.8343
4 | 0.572 | 0.00613 | -0.0206 | 93.3116
4.5 | 0.6221 | 0.00715 | -0.02 | 87.007
5 | 0.6704 | 0.0079 | -0.0187 | 84.8608
5.5 | 0.7327 | 0.00837 | -0.0204 | 87.5388
6 | 0.7874 | 0.00887 | -0.0204 | 88.7711
6.5 | 0.8412 | 0.00949 | -0.0203 | 88.6407
7 | 0.8954 | 0.00997 | -0.0203 | 89.8094
7.5 | 0.9475 | 0.01076 | -0.02 | 88.0576
8 | 1.0002 | 0.01135 | -0.0197 | 88.1233
8.5 | 1.0512 | 0.01212 | -0.0193 | 86.7327
9 | 1.1 | 0.01313 | -0.0186 | 83.7776
9.5 | 1.1497 | 0.01393 | -0.018 | 82.5341
10 | 1.1976 | 0.01486 | -0.0172 | 80.5922
10.5 | 1.2353 | 0.01682 | -0.0152 | 73.4423
11 | 1.2798 | 0.01778 | -0.014 | 71.9798
11.5 | 1.3185 | 0.01917 | -0.0121 | 68.7793
12 | 1.352 | 0.02074 | -0.0097 | 65.188
12.5 | 1.3719 | 0.02254 | -0.0053 | 60.8651
13 | 1.3871 | 0.02446 | -0.0011 | 56.7089
13.5 | 1.3971 | 0.02723 | 0.0022 | 51.3074
14 | 1.402 | 0.03088 | 0.0046 | 45.4016
14.5 | 1.3803 | 0.0377 | 0.0061 | 36.6127
15 | 1.3544 | 0.04612 | 0.0052 | 29.3669
15.5 | 1.3479 | 0.05311 | 0.0031 | 25.3794
16 | 1.3108 | 0.06546 | -0.0024 | 20.0244
16.5 | 1.2842 | 0.07797 | -0.0092 | 16.4704
17 | 1.2019 | 0.10373 | -0.0247 | 11.5868
17.5 | 1.1913 | 0.11601 | -0.0319 | 10.2689
18 | 1.1223 | 0.14319 | -0.048 | 7.8378

## 53. Re 2M Mach 0.25 (1)
BIGFOIL.COM POLAR EXPORT
NACA63-210 a=0.2
NACA63-210 a=0.2 |  |  |  | Cl Max: | 0.962 | at alpha= | 9 | deg
JavaFoil+Calcfoil stall+Eppler ext transition |  |  |  | L/D Max: | 111.314 | at alpha= | 4 | deg
Re: | 2000000 |  |  | Cd Min: | 0.00486 | at alpha= | 0.5 | deg
Mach: | 0.25 |  |  | Cl=0 at alpha= | -1.0492 | deg
|  |  |  | @ Cl=0.1, Cd= | 0.00489
|  |  |  | @ Cl=0.4, Cd= | 0.11436
|  |  |  | @ Cl=0.6, Cd= | 0.11436
alpha (deg) | Cl | Cd | Cm | Cl/Cd
-11.5 | -0.449 | 0.08357 | -0.004 | -5.376
-11 | -0.484 | 0.07898 | -0.004 | -6.13
-10.5 | -0.512 | 0.07531 | -0.004 | -6.804
-10 | -0.534 | 0.06979 | -0.004 | -7.651
-9.5 | -0.548 | 0.0644 | -0.004 | -8.516
-9 | -0.555 | 0.05923 | -0.005 | -9.372
-8.5 | -0.554 | 0.05452 | -0.005 | -10.164
-8 | -0.546 | 0.05063 | -0.005 | -10.774
-7.5 | -0.53 | 0.04699 | -0.006 | -11.287
-7 | -0.509 | 0.0435 | -0.006 | -11.711
-6.5 | -0.596 | 0.00961 | -0.012 | -62.071
-6 | -0.556 | 0.00932 | -0.013 | -59.648
-5.5 | -0.51 | 0.00901 | -0.013 | -56.598
-5 | -0.46 | 0.00874 | -0.014 | -52.661
-4.5 | -0.406 | 0.00844 | -0.014 | -48.091
-4 | -0.35 | 0.0082 | -0.014 | -42.737
-3.5 | -0.293 | 0.00799 | -0.015 | -36.667
-3 | -0.234 | 0.0078 | -0.015 | -30.067
-2.5 | -0.175 | 0.00726 | -0.016 | -24.124
-2 | -0.115 | 0.00714 | -0.016 | -16.151
-1.5 | -0.055 | 0.00538 | -0.016 | -10.22
-1 | 0.006 | 0.00534 | -0.017 | 1.035
-0.5 | 0.066 | 0.00489 | -0.017 | 13.567
0 | 0.127 | 0.00489 | -0.018 | 25.935
0.5 | 0.187 | 0.00486 | -0.018 | 38.53
1 | 0.248 | 0.00488 | -0.019 | 50.84
1.5 | 0.308 | 0.00489 | -0.019 | 63.022
2 | 0.369 | 0.00491 | -0.019 | 75.114
2.5 | 0.429 | 0.005 | -0.02 | 85.808
3 | 0.488 | 0.00511 | -0.02 | 95.593
3.5 | 0.547 | 0.00523 | -0.021 | 104.658
4 | 0.605 | 0.00544 | -0.021 | 111.314
4.5 | 0.662 | 0.0076 | -0.022 | 87.084
5 | 0.716 | 0.00786 | -0.022 | 91.115
5.5 | 0.768 | 0.0082 | -0.022 | 93.613
6 | 0.815 | 0.00851 | -0.023 | 95.844
6.5 | 0.858 | 0.01061 | -0.023 | 80.871
7 | 0.896 | 0.01121 | -0.024 | 79.906
7.5 | 0.926 | 0.01188 | -0.024 | 77.972
8 | 0.948 | 0.01267 | -0.024 | 74.845
8.5 | 0.961 | 0.01355 | -0.025 | 70.871
9 | 0.962 | 0.01466 | -0.025 | 65.656
9.5 | 0.95 | 0.01619 | -0.025 | 58.65
10 | 0.782 | 0.06452 | -0.012 | 12.121
10.5 | 0.758 | 0.06929 | -0.011 | 10.941
11 | 0.72 | 0.07545 | -0.011 | 9.544
11.5 | 0.672 | 0.08127 | -0.011 | 8.271
12 | 0.616 | 0.08611 | -0.012 | 7.154
12.5 | 0.552 | 0.09279 | -0.012 | 5.949
13 | 0.482 | 0.1018 | -0.012 | 4.733
13.5 | 0.406 | 0.10759 | -0.012 | 3.774
14 | 0.324 | 0.11436 | -0.013 | 2.836

## 54. Re 2M Mach 0.25 (2)
BIGFOIL.COM POLAR EXPORT
NACA63-210 a=0.2
NACA63-210 a=0.2 |  |  |  | Cl Max: | 1.2656 | at alpha= | 11 | deg
XFOIL ncrit=9 |  |  |  | L/D Max: | 97.7596 | at alpha= | 3.5 | deg
Re: | 2000000 |  |  | Cd Min: | 0.19023 | at alpha= | 16 | deg
Mach: | 0.25 |  |  | Cl=0 at alpha= | -1.0683 | deg
|  |  |  | @ Cl=0.1, Cd= | 0.004449
|  |  |  | @ Cl=0.4, Cd= | 0.0046142
|  |  |  | @ Cl=0.6, Cd= | 0.006622
alpha (deg) | Cl | Cd | Cm | Cl/Cd
-14 | -0.6354 | 0.16608 | 0.0345 | -3.8259
-13.5 | -0.6215 | 0.15705 | 0.0297 | -3.9573
-13 | -0.61 | 0.14817 | 0.0253 | -4.1169
-12.5 | -0.6007 | 0.13878 | 0.0207 | -4.3284
-12 | -0.6052 | 0.12653 | 0.0153 | -4.7831
-11.5 | -0.6023 | 0.11645 | 0.0102 | -5.1722
-11 | -0.6051 | 0.10541 | 0.0046 | -5.7404
-10.5 | -0.616 | 0.09302 | -0.0021 | -6.6222
-10 | -0.6471 | 0.07679 | -0.0122 | -8.4269
-9.5 | -0.7022 | 0.05726 | -0.0296 | -12.2634
-9 | -0.8416 | 0.02716 | -0.0295 | -30.9867
-8.5 | -0.8271 | 0.01971 | -0.0255 | -41.9635
-8 | -0.7889 | 0.01534 | -0.0231 | -51.4276
-7.5 | -0.7343 | 0.01433 | -0.0221 | -51.2421
-7 | -0.6796 | 0.01319 | -0.0212 | -51.5239
-6.5 | -0.6246 | 0.01194 | -0.0204 | -52.3116
-6 | -0.5715 | 0.01028 | -0.0193 | -55.5934
-5.5 | -0.5142 | 0.00967 | -0.0189 | -53.1748
-5 | -0.4568 | 0.00901 | -0.0186 | -50.6992
-4.5 | -0.3987 | 0.00853 | -0.0183 | -46.7409
-4 | -0.3412 | 0.00785 | -0.0181 | -43.465
-3.5 | -0.2823 | 0.00753 | -0.0181 | -37.49
-3 | -0.2235 | 0.00718 | -0.0182 | -31.1281
-2.5 | -0.1644 | 0.00691 | -0.0183 | -23.7916
-2 | -0.106 | 0.00648 | -0.0185 | -16.358
-1.5 | -0.0493 | 0.00553 | -0.0189 | -8.915
-1 | 0.0078 | 0.00478 | -0.0192 | 1.6318
-0.5 | 0.0666 | 0.00454 | -0.0195 | 14.6696
0 | 0.1253 | 0.00438 | -0.0197 | 28.6073
0.5 | 0.1845 | 0.00434 | -0.02 | 42.5115
1 | 0.2442 | 0.00437 | -0.0203 | 55.881
1.5 | 0.3037 | 0.00441 | -0.0206 | 68.8662
2 | 0.363 | 0.00452 | -0.0209 | 80.3097
2.5 | 0.4219 | 0.00467 | -0.0211 | 90.3426
3 | 0.4797 | 0.00501 | -0.0212 | 95.7485
3.5 | 0.5367 | 0.00549 | -0.0212 | 97.7596
4 | 0.5906 | 0.00643 | -0.0209 | 91.8507
4.5 | 0.6425 | 0.00749 | -0.0203 | 85.781
5 | 0.6935 | 0.00817 | -0.0189 | 84.8837
5.5 | 0.7552 | 0.00868 | -0.0197 | 87.0046
6 | 0.8138 | 0.00919 | -0.0198 | 88.5528
6.5 | 0.87 | 0.00982 | -0.0195 | 88.5947
7 | 0.9244 | 0.01069 | -0.0188 | 86.4733
7.5 | 0.9797 | 0.01135 | -0.0182 | 86.3172
8 | 1.0333 | 0.01219 | -0.0173 | 84.7662
8.5 | 1.082 | 0.01358 | -0.0158 | 79.676
9 | 1.1332 | 0.01457 | -0.0145 | 77.7763
9.5 | 1.1804 | 0.01591 | -0.0127 | 74.1923
10 | 1.2141 | 0.0184 | -0.0094 | 65.9837
10.5 | 1.2453 | 0.02076 | -0.0058 | 59.9855
11 | 1.2656 | 0.02309 | -0.0009 | 54.8116
11.5 | 1.2628 | 0.02675 | 0.005 | 47.2075
12 | 1.26 | 0.03123 | 0.0086 | 40.3458
12.5 | 1.2415 | 0.03794 | 0.0102 | 32.7227
13 | 1.2283 | 0.04507 | 0.0095 | 27.2532
13.5 | 1.1939 | 0.056 | 0.0054 | 21.3196
14 | 1.1765 | 0.06615 | 0 | 17.7853
14.5 | 1.1359 | 0.082 | -0.0098 | 13.8524
15 | 1.0697 | 0.10637 | -0.0254 | 10.0564
15.5 | 0.8612 | 0.17572 | -0.0625 | 4.901
16 | 0.8602 | 0.19023 | -0.0697 | 4.5219

## 55. Re 2M Mach 0.50 (1)
BIGFOIL.COM POLAR EXPORT
NACA63-210 a=0.2
NACA63-210 a=0.2 |  |  |  | Cl Max: | 1.104 | at alpha= | 20 | deg
JavaFoil+Calcfoil stall+Eppler ext transition |  |  |  | L/D Max: | 108.601 | at alpha= | 3.5 | deg
Re: | 2000000 |  |  | Cd Min: | 0.00498 | at alpha= | 0.5 | deg
Mach: | 0.5 |  |  | Cl=0 at alpha= | -1.0448 | deg
|  |  |  | @ Cl=0.1, Cd= | 0.00499
|  |  |  | @ Cl=0.4, Cd= | 0.0051039
|  |  |  | @ Cl=0.6, Cd= | 0.0055731
alpha (deg) | Cl | Cd | Cm | Cl/Cd
-20 | -1.017 | 0.1723 | -0.002 | -5.904
-19.5 | -0.991 | 0.16822 | -0.003 | -5.893
-19 | -0.966 | 0.16709 | -0.003 | -5.779
-18.5 | -0.937 | 0.15998 | -0.003 | -5.858
-18 | -0.91 | 0.15677 | -0.003 | -5.807
-17.5 | -0.884 | 0.14909 | -0.003 | -5.93
-17 | -0.858 | 0.14411 | -0.003 | -5.953
-16.5 | -0.832 | 0.14341 | -0.003 | -5.805
-16 | -0.804 | 0.13752 | -0.003 | -5.845
-15.5 | -0.777 | 0.13234 | -0.004 | -5.869
-15 | -0.75 | 0.12764 | -0.004 | -5.879
-14.5 | -0.724 | 0.11833 | -0.004 | -6.119
-14 | -0.698 | 0.11451 | -0.004 | -6.091
-13.5 | -0.67 | 0.11164 | -0.004 | -6.002
-13 | -0.643 | 0.11035 | -0.004 | -5.826
-12.5 | -0.616 | 0.1019 | -0.004 | -6.048
-12 | -0.59 | 0.09881 | -0.005 | -5.968
-11.5 | -0.563 | 0.09543 | -0.005 | -5.9
-11 | -0.537 | 0.09473 | -0.005 | -5.664
-10.5 | -0.509 | 0.09104 | -0.005 | -5.588
-10 | -0.482 | 0.08235 | -0.005 | -5.854
-9.5 | -0.455 | 0.06511 | -0.005 | -6.994
-9 | -0.429 | 0.05958 | -0.005 | -7.193
-8.5 | -0.402 | 0.05498 | -0.006 | -7.306
-8 | -0.374 | 0.06241 | -0.005 | -5.997
-7.5 | -0.348 | 0.05388 | -0.006 | -6.45
-7 | -0.321 | 0.04853 | -0.006 | -6.61
-6.5 | -0.294 | 0.04411 | -0.007 | -6.671
-6 | -0.354 | 0.04825 | -0.006 | -7.339
-5.5 | -0.41 | 0.04046 | -0.006 | -10.121
-5 | -0.392 | 0.03694 | -0.007 | -10.601
-4.5 | -0.439 | 0.00872 | -0.016 | -50.364
-4 | -0.384 | 0.00831 | -0.016 | -46.187
-3.5 | -0.323 | 0.00802 | -0.017 | -40.356
-3 | -0.26 | 0.00776 | -0.017 | -33.548
-2.5 | -0.195 | 0.00756 | -0.018 | -25.809
-2 | -0.129 | 0.00736 | -0.018 | -17.469
-1.5 | -0.061 | 0.00504 | -0.018 | -12.186
-1 | 0.006 | 0.00504 | -0.019 | 1.227
-0.5 | 0.074 | 0.00499 | -0.019 | 14.835
0 | 0.142 | 0.00499 | -0.02 | 28.406
0.5 | 0.209 | 0.00498 | -0.02 | 42.045
1 | 0.277 | 0.00501 | -0.021 | 55.345
1.5 | 0.345 | 0.00503 | -0.021 | 68.512
2 | 0.412 | 0.00512 | -0.022 | 80.485
2.5 | 0.479 | 0.0052 | -0.022 | 91.991
3 | 0.545 | 0.00537 | -0.023 | 101.549
3.5 | 0.61 | 0.00561 | -0.023 | 108.601
4 | 0.672 | 0.00796 | -0.024 | 84.39
4.5 | 0.732 | 0.00984 | -0.024 | 74.41
5 | 0.787 | 0.01044 | -0.024 | 75.409
5.5 | 0.831 | 0.01112 | -0.025 | 74.704
6 | 0.859 | 0.01196 | -0.025 | 71.812
6.5 | 0.855 | 0.01316 | -0.026 | 64.94
7 | 0.621 | 0.04822 | -0.011 | 12.884
7.5 | 0.455 | 0.05298 | -0.011 | 8.585
8 | 0.482 | 0.05275 | -0.013 | 9.144
8.5 | 0.508 | 0.05832 | -0.012 | 8.708
9 | 0.534 | 0.06678 | -0.012 | 7.993
9.5 | 0.56 | 0.07855 | -0.013 | 7.135
10 | 0.587 | 0.06724 | -0.013 | 8.723
10.5 | 0.612 | 0.07406 | -0.014 | 8.27
11 | 0.638 | 0.09303 | -0.014 | 6.859
11.5 | 0.665 | 0.09944 | -0.015 | 6.688
12 | 0.691 | 0.09819 | -0.015 | 7.035
12.5 | 0.716 | 0.10317 | -0.015 | 6.944
13 | 0.742 | 0.1081 | -0.015 | 6.866
13.5 | 0.769 | 0.1153 | -0.017 | 6.671
14 | 0.795 | 0.11906 | -0.017 | 6.675
14.5 | 0.82 | 0.12282 | -0.017 | 6.677
15 | 0.846 | 0.12827 | -0.018 | 6.597
15.5 | 0.873 | 0.13315 | -0.019 | 6.558
16 | 0.898 | 0.13648 | -0.019 | 6.582
16.5 | 0.924 | 0.14085 | -0.019 | 6.56
17 | 0.95 | 0.14695 | -0.02 | 6.464
17.5 | 0.978 | 0.15304 | -0.021 | 6.394
18 | 1.002 | 0.15542 | -0.021 | 6.445
18.5 | 1.027 | 0.16135 | -0.021 | 6.365
19 | 1.053 | 0.16578 | -0.022 | 6.349
19.5 | 1.081 | 0.17338 | -0.023 | 6.236
20 | 1.104 | 0.17818 | -0.023 | 6.198

## 56. Re 2M Mach 0.50 (2)
BIGFOIL.COM POLAR EXPORT
NACA63-210 a=0.2
NACA63-210 a=0.2 |  |  |  | Cl Max: | 1.0667 | at alpha= | 20 | deg
XFOIL ncrit=9 |  |  |  | L/D Max: | 100.881 | at alpha= | 3 | deg
Re: | 2000000 |  |  | Cd Min: | 0.29544 | at alpha= | 20 | deg
Mach: | 0.5 |  |  | Cl=0 at alpha= | -1.0813 | deg
|  |  |  | @ Cl=0.1, Cd= | 0.0047116
|  |  |  | @ Cl=0.4, Cd= | 0.0047723
|  |  |  | @ Cl=0.6, Cd= | 0.0061649
alpha (deg) | Cl | Cd | Cm | Cl/Cd
-20 | -0.9203 | 0.28572 | 0.1068 | -3.221
-19.5 | -0.8977 | 0.27673 | 0.1011 | -3.244
-19 | -0.8752 | 0.26778 | 0.0956 | -3.2684
-18.5 | -0.8534 | 0.25956 | 0.0904 | -3.2879
-18 | -0.8306 | 0.25143 | 0.0852 | -3.3035
-17.5 | -0.8079 | 0.24292 | 0.0799 | -3.3258
-17 | -0.7843 | 0.23334 | 0.0743 | -3.3612
-16.5 | -0.7623 | 0.22429 | 0.069 | -3.3987
-16 | -0.7403 | 0.21537 | 0.0637 | -3.4373
-15.5 | -0.7192 | 0.20639 | 0.0586 | -3.4847
-15 | -0.6995 | 0.19723 | 0.0536 | -3.5466
-14.5 | -0.6783 | 0.18908 | 0.0489 | -3.5874
-14 | -0.6572 | 0.18097 | 0.0441 | -3.6315
-13.5 | -0.6376 | 0.17127 | 0.0387 | -3.7228
-13 | -0.6197 | 0.16216 | 0.0338 | -3.8215
-12.5 | -0.6032 | 0.15333 | 0.0292 | -3.934
-12 | -0.5887 | 0.14413 | 0.0244 | -4.0845
-11.5 | -0.5754 | 0.13466 | 0.0195 | -4.273
-11 | -0.564 | 0.12513 | 0.0145 | -4.5073
-10.5 | -0.5554 | 0.11522 | 0.0093 | -4.8203
-10 | -0.5493 | 0.10483 | 0.0039 | -5.2399
-9.5 | -0.5495 | 0.0946 | -0.0019 | -5.8087
-9 | -0.5501 | 0.08453 | -0.0078 | -6.5077
-8.5 | -0.5516 | 0.07561 | -0.0129 | -7.2953
-8 | -0.5487 | 0.06489 | -0.0228 | -8.4558
-7.5 | -0.57 | 0.05309 | -0.0335 | -10.7365
-7 | -0.5983 | 0.04532 | -0.0348 | -13.2017
-6.5 | -0.6042 | 0.03669 | -0.0349 | -16.4677
-6 | -0.5941 | 0.02725 | -0.0333 | -21.8018
-5.5 | -0.567 | 0.01798 | -0.0304 | -31.535
-5 | -0.5152 | 0.01321 | -0.0278 | -39.0008
-4.5 | -0.4531 | 0.01072 | -0.0256 | -42.2668
-4 | -0.388 | 0.00934 | -0.0239 | -41.5418
-3.5 | -0.3225 | 0.00824 | -0.0227 | -39.1383
-3 | -0.2545 | 0.00772 | -0.022 | -32.9663
-2.5 | -0.1867 | 0.00729 | -0.0216 | -25.6104
-2 | -0.1188 | 0.00699 | -0.0215 | -16.9957
-1.5 | -0.0525 | 0.00639 | -0.0216 | -8.216
-1 | 0.0102 | 0.00508 | -0.0219 | 2.0079
-0.5 | 0.077 | 0.00477 | -0.0222 | 16.1426
0 | 0.1439 | 0.0046 | -0.0224 | 31.2826
0.5 | 0.2114 | 0.00458 | -0.0226 | 46.1572
1 | 0.2795 | 0.00463 | -0.0229 | 60.3672
1.5 | 0.3477 | 0.00468 | -0.0232 | 74.2949
2 | 0.4157 | 0.0048 | -0.0234 | 86.6042
2.5 | 0.4833 | 0.00501 | -0.0235 | 96.4671
3 | 0.5498 | 0.00545 | -0.0233 | 100.8807
3.5 | 0.613 | 0.00635 | -0.0228 | 96.5354
4 | 0.6714 | 0.00783 | -0.0217 | 85.7471
4.5 | 0.7336 | 0.0087 | -0.0203 | 84.3218
5 | 0.7963 | 0.00929 | -0.0183 | 85.7158
5.5 | 0.8546 | 0.00998 | -0.015 | 85.6313
6 | 0.9265 | 0.01114 | -0.0145 | 83.1688
6.5 | 0.9805 | 0.01297 | -0.0109 | 75.5975
7 | 1.0207 | 0.01576 | -0.0055 | 64.7652
7.5 | 1.0441 | 0.0199 | 0.0012 | 52.4673
8 | 1.0358 | 0.02498 | 0.0093 | 41.4652
8.5 | 1.0112 | 0.03207 | 0.0139 | 31.531
9 | 0.9793 | 0.04093 | 0.0139 | 23.9262
9.5 | 0.9456 | 0.05154 | 0.0095 | 18.3469
10 | 0.9156 | 0.06372 | 0.0019 | 14.3691
10.5 | 0.8846 | 0.07861 | -0.0089 | 11.253
11 | 0.8603 | 0.09542 | -0.0196 | 9.0159
11.5 | 0.8392 | 0.11142 | -0.0292 | 7.5319
12 | 0.8287 | 0.12543 | -0.0374 | 6.6069
12.5 | 0.8243 | 0.13885 | -0.0452 | 5.9366
13 | 0.828 | 0.15089 | -0.052 | 5.4874
13.5 | 0.8353 | 0.16231 | -0.0585 | 5.1463
14 | 0.8433 | 0.1743 | -0.0652 | 4.8382
14.5 | 0.8548 | 0.18606 | -0.0714 | 4.5942
15 | 0.8684 | 0.19746 | -0.0776 | 4.3979
15.5 | 0.8846 | 0.20812 | -0.0835 | 4.2504
16 | 0.9022 | 0.21847 | -0.0893 | 4.1296
16.5 | 0.9208 | 0.2286 | -0.0949 | 4.028
17 | 0.9407 | 0.23757 | -0.1002 | 3.9597
17.5 | 0.9607 | 0.24734 | -0.1058 | 3.8841
18 | 0.9812 | 0.2572 | -0.1114 | 3.8149
18.5 | 1.0017 | 0.2675 | -0.1174 | 3.7447
19 | 1.0239 | 0.27773 | -0.1234 | 3.6867
19.5 | 1.0454 | 0.28664 | -0.129 | 3.6471
20 | 1.0667 | 0.29544 | -0.1346 | 3.6105

## 57. Re 3M Mach 0.00 (1)
BIGFOIL.COM POLAR EXPORT
NACA63-210 a=0.2
NACA63-210 a=0.2 |  |  |  | Cl Max: | 1.019 | at alpha= | 10 | deg
JavaFoil+Calcfoil stall+Eppler ext transition |  |  |  | L/D Max: | 111.128 | at alpha= | 4 | deg
Re: | 3000000 |  |  | Cd Min: | 0.00468 | at alpha= | 0.5 | deg
Mach: | 0 |  |  | Cl=0 at alpha= | -1.0431 | deg
|  |  |  | @ Cl=0.1, Cd= | 0.0051139
|  |  |  | @ Cl=0.4, Cd= | 0.0047819
|  |  |  | @ Cl=0.6, Cd= | 0.0058175
alpha (deg) | Cl | Cd | Cm | Cl/Cd
-13.5 | -0.575 | 0.09913 | -0.003 | -5.802
-13 | -0.594 | 0.09261 | -0.003 | -6.418
-12.5 | -0.607 | 0.08755 | -0.004 | -6.928
-12 | -0.616 | 0.0819 | -0.004 | -7.519
-11.5 | -0.622 | 0.07626 | -0.004 | -8.16
-11 | -0.626 | 0.07195 | -0.004 | -8.695
-10.5 | -0.625 | 0.06722 | -0.004 | -9.3
-10 | -0.621 | 0.06295 | -0.005 | -9.872
-9.5 | -0.613 | 0.05844 | -0.005 | -10.498
-9 | -0.604 | 0.05298 | -0.006 | -11.393
-8.5 | -0.723 | 0.00987 | -0.011 | -73.194
-8 | -0.698 | 0.00978 | -0.011 | -71.39
-7.5 | -0.667 | 0.00946 | -0.011 | -70.525
-7 | -0.631 | 0.00909 | -0.012 | -69.415
-6.5 | -0.591 | 0.0088 | -0.012 | -67.159
-6 | -0.547 | 0.00852 | -0.012 | -64.181
-5.5 | -0.499 | 0.00827 | -0.013 | -60.378
-5 | -0.449 | 0.00806 | -0.013 | -55.683
-4.5 | -0.395 | 0.00782 | -0.014 | -50.545
-4 | -0.34 | 0.00765 | -0.014 | -44.473
-3.5 | -0.284 | 0.00748 | -0.014 | -37.977
-3 | -0.227 | 0.00729 | -0.015 | -31.199
-2.5 | -0.17 | 0.00712 | -0.015 | -23.83
-2 | -0.112 | 0.00703 | -0.016 | -15.899
-1.5 | -0.053 | 0.00515 | -0.016 | -10.358
-1 | 0.005 | 0.00512 | -0.016 | 1.046
-0.5 | 0.064 | 0.00512 | -0.017 | 12.524
0 | 0.123 | 0.00511 | -0.017 | 24.055
0.5 | 0.182 | 0.00468 | -0.018 | 38.804
1 | 0.24 | 0.00468 | -0.018 | 51.333
1.5 | 0.299 | 0.0047 | -0.018 | 63.615
2 | 0.357 | 0.00473 | -0.019 | 75.454
2.5 | 0.415 | 0.0048 | -0.019 | 86.526
3 | 0.473 | 0.00486 | -0.02 | 97.247
3.5 | 0.53 | 0.00502 | -0.02 | 105.571
4 | 0.586 | 0.00528 | -0.02 | 111.128
4.5 | 0.642 | 0.00743 | -0.021 | 86.438
5 | 0.696 | 0.00768 | -0.021 | 90.639
5.5 | 0.747 | 0.00749 | -0.022 | 99.748
6 | 0.796 | 0.00773 | -0.022 | 102.974
6.5 | 0.841 | 0.00794 | -0.023 | 105.904
7 | 0.883 | 0.00835 | -0.023 | 105.654
7.5 | 0.92 | 0.01042 | -0.023 | 88.319
8 | 0.952 | 0.01098 | -0.024 | 86.779
8.5 | 0.979 | 0.01162 | -0.024 | 84.265
9 | 0.999 | 0.01231 | -0.024 | 81.179
9.5 | 1.012 | 0.01305 | -0.025 | 77.576
10 | 1.019 | 0.01402 | -0.025 | 72.663
10.5 | 1.013 | 0.01531 | -0.025 | 66.204
11 | 0.991 | 0.01779 | -0.025 | 55.677
11.5 | 0.943 | 0.02512 | -0.024 | 37.557
12 | 0.811 | 0.07388 | -0.016 | 10.972
12.5 | 0.784 | 0.08181 | -0.014 | 9.589
13 | 0.759 | 0.08847 | -0.014 | 8.581
13.5 | 0.732 | 0.09273 | -0.014 | 7.897
14 | 0.704 | 0.09913 | -0.014 | 7.101
14.5 | 0.674 | 0.10476 | -0.014 | 6.43
15 | 0.643 | 0.11035 | -0.014 | 5.825

## 58. Re 3M Mach 0.00 (2)
BIGFOIL.COM POLAR EXPORT
NACA63-210 a=0.2
NACA63-210 a=0.2 |  |  |  | Cl Max: | 1.537 | at alpha= | 16.5 | deg
XFOIL ncrit=9 |  |  |  | L/D Max: | 99.6113 | at alpha= | 7.5 | deg
Re: | 3000000 |  |  | Cd Min: | 0.14798 | at alpha= | 20 | deg
Mach: | 0 |  |  | Cl=0 at alpha= | -1.0711 | deg
|  |  |  | @ Cl=0.1, Cd= | 0.0041886
|  |  |  | @ Cl=0.4, Cd= | 0.0043981
|  |  |  | @ Cl=0.6, Cd= | 0.0065933
alpha (deg) | Cl | Cd | Cm | Cl/Cd
-17 | -1.3404 | 0.04858 | -0.0339 | -27.5916
-16.5 | -1.3721 | 0.0393 | -0.0378 | -34.9135
-16 | -1.3971 | 0.03284 | -0.0373 | -42.5426
-15.5 | -1.4064 | 0.02917 | -0.0334 | -48.2139
-15 | -1.4048 | 0.02638 | -0.0282 | -53.2525
-14.5 | -1.3764 | 0.02442 | -0.026 | -56.3636
-14 | -1.3411 | 0.02279 | -0.0244 | -58.846
-13.5 | -1.3013 | 0.02139 | -0.0232 | -60.8368
-13 | -1.2611 | 0.01979 | -0.022 | -63.7241
-12.5 | -1.216 | 0.01866 | -0.0212 | -65.1661
-12 | -1.1688 | 0.0177 | -0.0206 | -66.0339
-11.5 | -1.1208 | 0.0167 | -0.0201 | -67.1138
-11 | -1.0792 | 0.01433 | -0.0189 | -75.3105
-10.5 | -1.0276 | 0.01365 | -0.0187 | -75.2821
-10 | -0.9746 | 0.01318 | -0.0186 | -73.9454
-9.5 | -0.9262 | 0.01267 | -0.0175 | -73.1018
-9 | -0.8747 | 0.01214 | -0.017 | -72.0511
-8.5 | -0.8217 | 0.0117 | -0.0168 | -70.2308
-8 | -0.7721 | 0.01028 | -0.0161 | -75.107
-7.5 | -0.7181 | 0.00981 | -0.016 | -73.2008
-7 | -0.6634 | 0.00941 | -0.016 | -70.4995
-6.5 | -0.6083 | 0.00903 | -0.0161 | -67.3643
-6 | -0.5528 | 0.00873 | -0.0162 | -63.3219
-5.5 | -0.4986 | 0.00796 | -0.0161 | -62.6382
-5 | -0.4428 | 0.00761 | -0.0162 | -58.1866
-4.5 | -0.3865 | 0.00734 | -0.0164 | -52.6567
-4 | -0.3301 | 0.00705 | -0.0166 | -46.8227
-3.5 | -0.2736 | 0.00677 | -0.0168 | -40.4136
-3 | -0.2168 | 0.00656 | -0.017 | -33.0488
-2.5 | -0.1599 | 0.00634 | -0.0173 | -25.2208
-2 | -0.1032 | 0.00603 | -0.0176 | -17.1144
-1 | 0.0079 | 0.00464 | -0.0184 | 1.7026
-0.5 | 0.0644 | 0.00432 | -0.0188 | 14.9074
0 | 0.1213 | 0.00411 | -0.0192 | 29.5134
0.5 | 0.1784 | 0.004 | -0.0195 | 44.6
1 | 0.2358 | 0.00399 | -0.0198 | 59.0977
1.5 | 0.2932 | 0.00406 | -0.0202 | 72.2167
2.5 | 0.4069 | 0.00442 | -0.0209 | 92.0588
3 | 0.4627 | 0.00481 | -0.0212 | 96.1954
3.5 | 0.5174 | 0.00539 | -0.0214 | 95.9926
4.5 | 0.6238 | 0.00694 | -0.0214 | 89.8847
5 | 0.6769 | 0.00748 | -0.0212 | 90.4947
5.5 | 0.7291 | 0.00782 | -0.0206 | 93.2353
6 | 0.7813 | 0.0081 | -0.02 | 96.4568
6.5 | 0.8408 | 0.00852 | -0.0212 | 98.6854
7 | 0.8944 | 0.00909 | -0.0212 | 98.3938
7.5 | 0.9483 | 0.00952 | -0.0213 | 99.6113
8 | 1.001 | 0.0101 | -0.0212 | 99.1089
8.5 | 1.0527 | 0.01079 | -0.0209 | 97.5626
9 | 1.1049 | 0.01132 | -0.0208 | 97.606
9.5 | 1.1555 | 0.01203 | -0.0205 | 96.0515
10 | 1.2026 | 0.01311 | -0.0197 | 91.7315
10.5 | 1.2517 | 0.01378 | -0.0192 | 90.8345
11 | 1.2991 | 0.01458 | -0.0186 | 89.1015
11.5 | 1.3443 | 0.01551 | -0.0176 | 86.6731
12 | 1.3851 | 0.01675 | -0.0161 | 82.6925
12.5 | 1.4131 | 0.01899 | -0.0131 | 74.4128
13 | 1.4483 | 0.02018 | -0.011 | 71.7691
13.5 | 1.4695 | 0.02159 | -0.0068 | 68.0639
14 | 1.4881 | 0.02309 | -0.003 | 64.4478
14.5 | 1.5015 | 0.02533 | 0.0003 | 59.2775
15 | 1.5111 | 0.02828 | 0.0029 | 53.4335
15.5 | 1.5168 | 0.03195 | 0.0047 | 47.4742
16 | 1.5333 | 0.03493 | 0.0054 | 43.8964
16.5 | 1.537 | 0.03949 | 0.0056 | 38.9212
17 | 1.5299 | 0.04571 | 0.0048 | 33.4697
17.5 | 1.5148 | 0.05356 | 0.0026 | 28.2823
18 | 1.5112 | 0.06057 | -0.0001 | 24.9496
18.5 | 1.478 | 0.073 | -0.0061 | 20.2466
19 | 1.4428 | 0.08711 | -0.0139 | 16.563
19.5 | 1.3923 | 0.10568 | -0.0249 | 13.1747
20 | 1.2485 | 0.14798 | -0.0511 | 8.437

## 59. Re 3M Mach 0.10 (1)
BIGFOIL.COM POLAR EXPORT
NACA63-210 a=0.2
NACA63-210 a=0.2 |  |  |  | Cl Max: | 1.011 | at alpha= | 10 | deg
JavaFoil+Calcfoil stall+Eppler ext transition |  |  |  | L/D Max: | 110.929 | at alpha= | 4 | deg
Re: | 3000000 |  |  | Cd Min: | 0.00467 | at alpha= | 0.5 | deg
Mach: | 0.1 |  |  | Cl=0 at alpha= | -1.0424 | deg
|  |  |  | @ Cl=0.1, Cd= | 0.0049658
|  |  |  | @ Cl=0.4, Cd= | 0.0047695
|  |  |  | @ Cl=0.6, Cd= | 0.11334
alpha (deg) | Cl | Cd | Cm | Cl/Cd
-13 | -0.567 | 0.09321 | -0.003 | -6.083
-12.5 | -0.582 | 0.08852 | -0.003 | -6.58
-12 | -0.595 | 0.08337 | -0.004 | -7.138
-11.5 | -0.605 | 0.07681 | -0.004 | -7.875
-11 | -0.611 | 0.07294 | -0.004 | -8.379
-10.5 | -0.614 | 0.06839 | -0.004 | -8.971
-10 | -0.612 | 0.06378 | -0.005 | -9.601
-9.5 | -0.607 | 0.05922 | -0.005 | -10.248
-9 | -0.597 | 0.05502 | -0.005 | -10.847
-8.5 | -0.589 | 0.04747 | -0.006 | -12.403
-8 | -0.696 | 0.0099 | -0.011 | -70.372
-7.5 | -0.666 | 0.00946 | -0.011 | -70.445
-7 | -0.632 | 0.00912 | -0.012 | -69.232
-6.5 | -0.592 | 0.00881 | -0.012 | -67.171
-6 | -0.548 | 0.00853 | -0.013 | -64.293
-5.5 | -0.501 | 0.00833 | -0.013 | -60.125
-5 | -0.45 | 0.00806 | -0.013 | -55.882
-4.5 | -0.397 | 0.00783 | -0.014 | -50.671
-4 | -0.342 | 0.00764 | -0.014 | -44.714
-3.5 | -0.286 | 0.00746 | -0.014 | -38.267
-3 | -0.228 | 0.00733 | -0.015 | -31.172
-2.5 | -0.171 | 0.00715 | -0.015 | -23.87
-2 | -0.112 | 0.00708 | -0.016 | -15.856
-1.5 | -0.054 | 0.00516 | -0.016 | -10.389
-1 | 0.005 | 0.00515 | -0.016 | 1.045
-0.5 | 0.065 | 0.00512 | -0.017 | 12.605
0 | 0.124 | 0.00486 | -0.017 | 25.401
0.5 | 0.182 | 0.00467 | -0.018 | 39.029
1 | 0.241 | 0.00468 | -0.018 | 51.573
1.5 | 0.3 | 0.00469 | -0.018 | 64.063
2 | 0.359 | 0.00472 | -0.019 | 76.02
2.5 | 0.417 | 0.00479 | -0.019 | 87.165
3 | 0.475 | 0.0049 | -0.02 | 97.024
3.5 | 0.533 | 0.00506 | -0.02 | 105.227
4 | 0.589 | 0.00531 | -0.021 | 110.929
4.5 | 0.645 | 0.00746 | -0.021 | 86.467
5 | 0.699 | 0.00774 | -0.021 | 90.308
5.5 | 0.75 | 0.0075 | -0.022 | 100.071
6 | 0.799 | 0.00768 | -0.022 | 104.048
6.5 | 0.844 | 0.00806 | -0.023 | 104.762
7 | 0.885 | 0.00836 | -0.023 | 105.842
7.5 | 0.922 | 0.01053 | -0.023 | 87.515
8 | 0.953 | 0.01114 | -0.024 | 85.569
8.5 | 0.978 | 0.01175 | -0.024 | 83.235
9 | 0.996 | 0.01246 | -0.025 | 79.951
9.5 | 1.007 | 0.01325 | -0.025 | 76.014
10 | 1.011 | 0.0143 | -0.025 | 70.699
10.5 | 1 | 0.0158 | -0.025 | 63.306
11 | 0.953 | 0.02209 | -0.024 | 43.137
11.5 | 0.815 | 0.06859 | -0.016 | 11.884
12 | 0.787 | 0.07662 | -0.014 | 10.277
12.5 | 0.76 | 0.08324 | -0.013 | 9.127
13 | 0.731 | 0.08892 | -0.013 | 8.224
13.5 | 0.7 | 0.09445 | -0.014 | 7.414
14 | 0.667 | 0.10103 | -0.014 | 6.603
14.5 | 0.633 | 0.10642 | -0.014 | 5.95
15 | 0.598 | 0.11334 | -0.014 | 5.279

## 60. Re 3M Mach 0.10 (2)
BIGFOIL.COM POLAR EXPORT
NACA63-210 a=0.2
NACA63-210 a=0.2 |  |  |  | Cl Max: | 1.5046 | at alpha= | 16 | deg
XFOIL ncrit=9 |  |  |  | L/D Max: | 99.4271 | at alpha= | 7.5 | deg
Re: | 3000000 |  |  | Cd Min: | 0.11612 | at alpha= | 19 | deg
Mach: | 0.1 |  |  | Cl=0 at alpha= | -1.0723 | deg
|  |  |  | @ Cl=0.1, Cd= | 0.0041973
|  |  |  | @ Cl=0.4, Cd= | 0.0043937
|  |  |  | @ Cl=0.6, Cd= | 0.0066309
alpha (deg) | Cl | Cd | Cm | Cl/Cd
-16 | -1.279 | 0.04692 | -0.0362 | -27.2592
-15.5 | -1.318 | 0.03747 | -0.0394 | -35.1748
-15 | -1.3446 | 0.03174 | -0.037 | -42.3629
-14.5 | -1.3555 | 0.02822 | -0.0312 | -48.0333
-14 | -1.3327 | 0.02564 | -0.0285 | -51.9774
-13.5 | -1.2983 | 0.02376 | -0.0266 | -54.6423
-13 | -1.2631 | 0.02158 | -0.0248 | -58.531
-12.5 | -1.2202 | 0.02011 | -0.0236 | -60.6763
-12 | -1.1746 | 0.01881 | -0.0227 | -62.4455
-11.5 | -1.1274 | 0.01759 | -0.0219 | -64.0932
-11 | -1.0846 | 0.01537 | -0.0207 | -70.566
-10.5 | -1.0353 | 0.0141 | -0.02 | -73.4255
-10 | -0.9817 | 0.01361 | -0.0198 | -72.1308
-9.5 | -0.9329 | 0.01303 | -0.0185 | -71.5963
-9 | -0.8811 | 0.01241 | -0.0179 | -70.9992
-8 | -0.7771 | 0.0106 | -0.0168 | -73.3113
-7.5 | -0.7232 | 0.00995 | -0.0166 | -72.6834
-7 | -0.6679 | 0.00953 | -0.0165 | -70.0839
-6 | -0.5565 | 0.00879 | -0.0165 | -63.3106
-5.5 | -0.5018 | 0.00803 | -0.0163 | -62.4907
-5 | -0.4456 | 0.00764 | -0.0164 | -58.3246
-4.5 | -0.389 | 0.00736 | -0.0166 | -52.8533
-4 | -0.3321 | 0.00709 | -0.0167 | -46.8406
-3.5 | -0.2753 | 0.00678 | -0.0169 | -40.6047
-3 | -0.218 | 0.00658 | -0.0171 | -33.1307
-2.5 | -0.1608 | 0.00636 | -0.0174 | -25.283
-2 | -0.1038 | 0.00606 | -0.0177 | -17.1287
-1.5 | -0.0473 | 0.00555 | -0.0181 | -8.5225
-1 | 0.008 | 0.00466 | -0.0186 | 1.7167
-0.5 | 0.0649 | 0.00432 | -0.0189 | 15.0231
0 | 0.1221 | 0.00412 | -0.0193 | 29.6359
0.5 | 0.1795 | 0.00401 | -0.0196 | 44.7631
1 | 0.2372 | 0.00401 | -0.02 | 59.1521
1.5 | 0.295 | 0.00407 | -0.0203 | 72.4816
2 | 0.3525 | 0.00421 | -0.0207 | 83.7292
2.5 | 0.4094 | 0.00443 | -0.021 | 92.4153
3 | 0.4655 | 0.00482 | -0.0213 | 96.5768
3.5 | 0.5205 | 0.00542 | -0.0215 | 96.0332
4 | 0.5739 | 0.00629 | -0.0215 | 91.2401
4.5 | 0.6275 | 0.00699 | -0.0214 | 89.7711
5 | 0.6811 | 0.00752 | -0.0212 | 90.5718
5.5 | 0.7338 | 0.00785 | -0.0206 | 93.4777
6 | 0.7859 | 0.00815 | -0.0199 | 96.4294
6.5 | 0.8461 | 0.00858 | -0.0211 | 98.6131
7 | 0.9002 | 0.00914 | -0.021 | 98.4902
7.5 | 0.9545 | 0.0096 | -0.021 | 99.4271
8 | 1.0073 | 0.01025 | -0.0208 | 98.2732
8.5 | 1.0598 | 0.01089 | -0.0205 | 97.3186
9 | 1.1122 | 0.01147 | -0.0203 | 96.966
9.5 | 1.1623 | 0.01233 | -0.0197 | 94.266
10 | 1.2105 | 0.01331 | -0.0189 | 90.9467
10.5 | 1.2595 | 0.01407 | -0.0182 | 89.5167
11 | 1.3066 | 0.01495 | -0.0173 | 87.398
11.5 | 1.3507 | 0.01604 | -0.016 | 84.2082
12 | 1.3858 | 0.01784 | -0.0137 | 77.6794
12.5 | 1.4156 | 0.01977 | -0.0107 | 71.6034
13 | 1.445 | 0.0211 | -0.0076 | 68.4834
13.5 | 1.4575 | 0.02287 | -0.0024 | 63.7298
14 | 1.4755 | 0.02478 | 0.0009 | 59.544
14.5 | 1.486 | 0.02762 | 0.0037 | 53.8016
15 | 1.4909 | 0.03136 | 0.0058 | 47.5415
15.5 | 1.4903 | 0.03609 | 0.0069 | 41.294
16 | 1.5046 | 0.03969 | 0.0071 | 37.9088
16.5 | 1.5008 | 0.04564 | 0.0063 | 32.8834
17 | 1.4832 | 0.05392 | 0.0039 | 27.5074
17.5 | 1.456 | 0.06467 | -0.0008 | 22.5143
18 | 1.4392 | 0.07489 | -0.0059 | 19.2175
18.5 | 1.3854 | 0.09303 | -0.0165 | 14.892
19 | 1.3179 | 0.11612 | -0.0306 | 11.3495

## 61. Re 3M Mach 0.25 (1)
BIGFOIL.COM POLAR EXPORT
NACA63-210 a=0.2
NACA63-210 a=0.2 |  |  |  | Cl Max: | 0.968 | at alpha= | 9 | deg
JavaFoil+Calcfoil stall+Eppler ext transition |  |  |  | L/D Max: | 110.751 | at alpha= | 4 | deg
Re: | 3000000 |  |  | Cd Min: | 0.00469 | at alpha= | 0 | deg
Mach: | 0.25 |  |  | Cl=0 at alpha= | -1.0492 | deg
|  |  |  | @ Cl=0.1, Cd= | 0.0049025
|  |  |  | @ Cl=0.4, Cd= | 0.11048
|  |  |  | @ Cl=0.6, Cd= | 0.11048
alpha (deg) | Cl | Cd | Cm | Cl/Cd
-12 | -0.409 | 0.0842 | -0.004 | -4.853
-11.5 | -0.45 | 0.08029 | -0.004 | -5.599
-11 | -0.485 | 0.0761 | -0.004 | -6.368
-10.5 | -0.513 | 0.07283 | -0.004 | -7.044
-10 | -0.535 | 0.06749 | -0.004 | -7.92
-9.5 | -0.549 | 0.06249 | -0.005 | -8.783
-9 | -0.556 | 0.05768 | -0.005 | -9.63
-8.5 | -0.555 | 0.05274 | -0.005 | -10.527
-8 | -0.547 | 0.04896 | -0.006 | -11.181
-7.5 | -0.541 | 0.04108 | -0.007 | -13.162
-7 | -0.631 | 0.00939 | -0.012 | -67.189
-6.5 | -0.596 | 0.00911 | -0.012 | -65.459
-6 | -0.556 | 0.00875 | -0.013 | -63.527
-5.5 | -0.51 | 0.00853 | -0.013 | -59.816
-5 | -0.46 | 0.00823 | -0.014 | -55.934
-4.5 | -0.406 | 0.00799 | -0.014 | -50.831
-4 | -0.35 | 0.00778 | -0.014 | -44.997
-3.5 | -0.293 | 0.00756 | -0.015 | -38.76
-3 | -0.234 | 0.00738 | -0.015 | -31.75
-2.5 | -0.175 | 0.00723 | -0.016 | -24.242
-2 | -0.115 | 0.00709 | -0.016 | -16.261
-1.5 | -0.055 | 0.00519 | -0.016 | -10.605
-1 | 0.006 | 0.00518 | -0.017 | 1.068
-0.5 | 0.066 | 0.00517 | -0.017 | 12.827
0 | 0.127 | 0.00469 | -0.018 | 27.066
0.5 | 0.187 | 0.00473 | -0.018 | 39.634
1 | 0.248 | 0.00471 | -0.019 | 52.687
1.5 | 0.308 | 0.00472 | -0.019 | 65.284
2 | 0.369 | 0.00477 | -0.019 | 77.353
2.5 | 0.429 | 0.00484 | -0.02 | 88.513
3 | 0.488 | 0.00494 | -0.02 | 98.884
3.5 | 0.547 | 0.0051 | -0.021 | 107.374
4 | 0.605 | 0.00546 | -0.021 | 110.751
4.5 | 0.662 | 0.00762 | -0.022 | 86.776
5 | 0.717 | 0.00737 | -0.022 | 97.246
5.5 | 0.768 | 0.00762 | -0.022 | 100.743
6 | 0.816 | 0.00799 | -0.023 | 102.049
6.5 | 0.859 | 0.0083 | -0.023 | 103.497
7 | 0.897 | 0.01043 | -0.024 | 86.004
7.5 | 0.928 | 0.01109 | -0.024 | 83.671
8 | 0.951 | 0.01178 | -0.024 | 80.778
8.5 | 0.965 | 0.01258 | -0.025 | 76.665
9 | 0.968 | 0.01353 | -0.025 | 71.571
9.5 | 0.962 | 0.01443 | -0.025 | 66.645
10 | 0.79 | 0.06031 | -0.015 | 13.09
10.5 | 0.76 | 0.06708 | -0.013 | 11.333
11 | 0.721 | 0.07303 | -0.012 | 9.875
11.5 | 0.673 | 0.07814 | -0.012 | 8.614
12 | 0.617 | 0.08324 | -0.013 | 7.41
12.5 | 0.553 | 0.09003 | -0.013 | 6.138
13 | 0.482 | 0.09874 | -0.013 | 4.884
13.5 | 0.406 | 0.10581 | -0.013 | 3.84
14 | 0.325 | 0.11048 | -0.013 | 2.938

## 62. Re 3M Mach 0.25 (2)
BIGFOIL.COM POLAR EXPORT
NACA63-210 a=0.2
NACA63-210 a=0.2 |  |  |  | Cl Max: | 1.3376 | at alpha= | 12 | deg
XFOIL ncrit=9 |  |  |  | L/D Max: | 98.2297 | at alpha= | 7 | deg
Re: | 3000000 |  |  | Cd Min: | 0.20638 | at alpha= | 17 | deg
Mach: | 0.25 |  |  | Cl=0 at alpha= | -1.0756 | deg
|  |  |  | @ Cl=0.1, Cd= | 0.0042588
|  |  |  | @ Cl=0.4, Cd= | 0.004406
|  |  |  | @ Cl=0.6, Cd= | 0.0066188
alpha (deg) | Cl | Cd | Cm | Cl/Cd
-15 | -0.6747 | 0.17714 | 0.0419 | -3.8089
-14.5 | -0.6575 | 0.17035 | 0.0378 | -3.8597
-14 | -0.6404 | 0.16352 | 0.0338 | -3.9163
-13.5 | -0.6304 | 0.1539 | 0.029 | -4.0962
-13 | -0.6252 | 0.14303 | 0.0238 | -4.3711
-12.5 | -0.6242 | 0.13143 | 0.0182 | -4.7493
-12 | -0.6464 | 0.11417 | 0.0099 | -5.6617
-11 | -0.795 | 0.06087 | -0.0278 | -13.0606
-10.5 | -0.8124 | 0.05315 | -0.0329 | -15.285
-10 | -0.9755 | 0.02366 | -0.0299 | -41.2299
-9.5 | -0.959 | 0.01743 | -0.0256 | -55.0201
-9 | -0.9095 | 0.01565 | -0.0238 | -58.115
-8.5 | -0.8571 | 0.01412 | -0.0224 | -60.7011
-8 | -0.8026 | 0.01288 | -0.0213 | -62.3137
-7.5 | -0.7493 | 0.01131 | -0.0202 | -66.2511
-7 | -0.6926 | 0.01044 | -0.0195 | -66.341
-6.5 | -0.635 | 0.00976 | -0.0189 | -65.0615
-6 | -0.5769 | 0.0092 | -0.0185 | -62.7065
-5.5 | -0.519 | 0.00862 | -0.0182 | -60.2088
-5 | -0.4615 | 0.00789 | -0.0178 | -58.4918
-4.5 | -0.4026 | 0.00752 | -0.0177 | -53.5372
-4 | -0.3434 | 0.00726 | -0.0177 | -47.3003
-3.5 | -0.2845 | 0.00688 | -0.0178 | -41.3517
-2.5 | -0.1658 | 0.00645 | -0.0181 | -25.7054
-2 | -0.1067 | 0.00616 | -0.0184 | -17.3214
-1.5 | -0.0483 | 0.00566 | -0.0187 | -8.5336
-1 | 0.0086 | 0.00472 | -0.0191 | 1.822
-0.5 | 0.0672 | 0.00437 | -0.0195 | 15.3776
0 | 0.1262 | 0.00417 | -0.0199 | 30.2638
0.5 | 0.1854 | 0.00405 | -0.0202 | 45.7778
1 | 0.2451 | 0.00406 | -0.0206 | 60.3695
1.5 | 0.3048 | 0.00412 | -0.0209 | 73.9806
2 | 0.3641 | 0.00426 | -0.0213 | 85.4695
2.5 | 0.4231 | 0.0045 | -0.0216 | 94.0222
3 | 0.481 | 0.00492 | -0.0218 | 97.7642
3.5 | 0.5377 | 0.00557 | -0.0219 | 96.535
4 | 0.5926 | 0.00652 | -0.0218 | 90.8896
4.5 | 0.648 | 0.00726 | -0.0216 | 89.2562
5 | 0.7043 | 0.0077 | -0.0213 | 91.4675
5.5 | 0.7597 | 0.00805 | -0.0206 | 94.3727
6 | 0.8118 | 0.00841 | -0.0191 | 96.5279
6.5 | 0.8754 | 0.00892 | -0.0203 | 98.139
7 | 0.9322 | 0.00949 | -0.0199 | 98.2297
7.5 | 0.9881 | 0.01013 | -0.0194 | 97.542
8 | 1.0427 | 0.01096 | -0.0186 | 95.1369
8.5 | 1.0977 | 0.01167 | -0.0178 | 94.0617
9 | 1.1477 | 0.01295 | -0.0163 | 88.6255
9.5 | 1.1991 | 0.01392 | -0.015 | 86.1422
10 | 1.2472 | 0.01515 | -0.0132 | 82.3234
10.5 | 1.2908 | 0.0167 | -0.0107 | 77.2934
11 | 1.3268 | 0.01869 | -0.0075 | 70.9898
11.5 | 1.3347 | 0.02204 | -0.0011 | 60.5581
12 | 1.3376 | 0.02492 | 0.0049 | 53.6758
12.5 | 1.331 | 0.0294 | 0.0092 | 45.2721
13 | 1.3213 | 0.03499 | 0.0113 | 37.7622
13.5 | 1.2983 | 0.04283 | 0.0111 | 30.3129
14 | 1.2741 | 0.05203 | 0.0083 | 24.4878
14.5 | 1.2362 | 0.06459 | 0.002 | 19.1392
15 | 1.1945 | 0.0802 | -0.0076 | 14.894
15.5 | 1.1476 | 0.09948 | -0.02 | 11.536
16 | 1.1104 | 0.11847 | -0.0314 | 9.3728
16.5 | 1.0333 | 0.14739 | -0.0485 | 7.0107
17 | 0.8895 | 0.20638 | -0.0795 | 4.31

## 63. Re 3M Mach 0.50 (1)
BIGFOIL.COM POLAR EXPORT
NACA63-210 a=0.2
NACA63-210 a=0.2 |  |  |  | Cl Max: | 1.105 | at alpha= | 20 | deg
JavaFoil+Calcfoil stall+Eppler ext transition |  |  |  | L/D Max: | 110.63 | at alpha= | 3.5 | deg
Re: | 3000000 |  |  | Cd Min: | 0.00478 | at alpha= | 0 | deg
Mach: | 0.5 |  |  | Cl=0 at alpha= | -1.0448 | deg
|  |  |  | @ Cl=0.1, Cd= | 0.0047862
|  |  |  | @ Cl=0.4, Cd= | 0.0049457
|  |  |  | @ Cl=0.6, Cd= | 0.0054639
alpha (deg) | Cl | Cd | Cm | Cl/Cd
-20 | -1.018 | 0.16502 | -0.002 | -6.167
-19.5 | -0.992 | 0.15935 | -0.003 | -6.224
-19 | -0.967 | 0.16045 | -0.003 | -6.027
-18.5 | -0.938 | 0.1531 | -0.003 | -6.126
-18 | -0.911 | 0.14975 | -0.003 | -6.084
-17.5 | -0.884 | 0.14016 | -0.003 | -6.31
-17 | -0.858 | 0.13587 | -0.003 | -6.317
-16.5 | -0.833 | 0.13735 | -0.003 | -6.064
-16 | -0.805 | 0.13278 | -0.004 | -6.061
-15.5 | -0.777 | 0.12604 | -0.004 | -6.166
-15 | -0.751 | 0.11948 | -0.004 | -6.285
-14.5 | -0.725 | 0.11232 | -0.004 | -6.45
-14 | -0.698 | 0.10865 | -0.004 | -6.424
-13.5 | -0.671 | 0.10718 | -0.004 | -6.258
-13 | -0.643 | 0.10278 | -0.004 | -6.258
-12.5 | -0.617 | 0.09685 | -0.004 | -6.367
-12 | -0.59 | 0.09399 | -0.005 | -6.277
-11.5 | -0.563 | 0.08941 | -0.005 | -6.299
-11 | -0.537 | 0.09092 | -0.005 | -5.904
-10.5 | -0.509 | 0.07955 | -0.005 | -6.4
-10 | -0.483 | 0.06848 | -0.005 | -7.048
-9.5 | -0.456 | 0.06317 | -0.006 | -7.219
-9 | -0.429 | 0.05747 | -0.006 | -7.47
-8.5 | -0.403 | 0.05313 | -0.006 | -7.577
-8 | -0.374 | 0.05916 | -0.006 | -6.329
-7.5 | -0.348 | 0.05223 | -0.006 | -6.657
-7 | -0.321 | 0.04724 | -0.006 | -6.795
-6.5 | -0.295 | 0.04288 | -0.007 | -6.88
-6 | -0.354 | 0.0445 | -0.006 | -7.963
-5.5 | -0.41 | 0.03937 | -0.006 | -10.415
-5 | -0.487 | 0.00851 | -0.015 | -57.167
-4.5 | -0.439 | 0.00821 | -0.016 | -53.495
-4 | -0.384 | 0.00783 | -0.016 | -48.985
-3.5 | -0.324 | 0.00761 | -0.017 | -42.496
-3 | -0.26 | 0.00735 | -0.017 | -35.431
-2.5 | -0.195 | 0.00711 | -0.018 | -27.424
-2 | -0.129 | 0.00696 | -0.018 | -18.478
-1.5 | -0.061 | 0.00511 | -0.018 | -12.015
-1 | 0.006 | 0.00481 | -0.019 | 1.285
-0.5 | 0.074 | 0.00479 | -0.019 | 15.482
0 | 0.142 | 0.00478 | -0.02 | 29.667
0.5 | 0.209 | 0.0048 | -0.02 | 43.674
1 | 0.277 | 0.00482 | -0.021 | 57.505
1.5 | 0.345 | 0.00488 | -0.021 | 70.664
2 | 0.412 | 0.00496 | -0.022 | 83.102
2.5 | 0.479 | 0.00502 | -0.022 | 95.377
3 | 0.545 | 0.00521 | -0.023 | 104.539
3.5 | 0.61 | 0.00551 | -0.023 | 110.63
4 | 0.672 | 0.00748 | -0.024 | 89.824
4.5 | 0.732 | 0.00778 | -0.024 | 94.1
5 | 0.788 | 0.00978 | -0.025 | 80.565
5.5 | 0.833 | 0.01037 | -0.025 | 80.31
6 | 0.861 | 0.01114 | -0.025 | 77.325
6.5 | 0.858 | 0.01223 | -0.026 | 70.169
7 | 0.623 | 0.04683 | -0.012 | 13.293
7.5 | 0.455 | 0.05145 | -0.011 | 8.848
8 | 0.58 | 0.0156 | -0.027 | 37.196
8.5 | 0.509 | 0.05653 | -0.013 | 9
9 | 0.534 | 0.0643 | -0.013 | 8.307
9.5 | 0.566 | 0.0583 | -0.016 | 9.706
10 | 0.588 | 0.06446 | -0.014 | 9.12
10.5 | 0.614 | 0.07186 | -0.014 | 8.538
11 | 0.639 | 0.08347 | -0.014 | 7.652
11.5 | 0.665 | 0.09231 | -0.015 | 7.207
12 | 0.691 | 0.09357 | -0.015 | 7.385
12.5 | 0.717 | 0.09636 | -0.015 | 7.438
13 | 0.743 | 0.1004 | -0.016 | 7.396
13.5 | 0.77 | 0.10984 | -0.017 | 7.008
14 | 0.795 | 0.1136 | -0.017 | 7
14.5 | 0.821 | 0.1166 | -0.017 | 7.039
15 | 0.847 | 0.12138 | -0.018 | 6.981
15.5 | 0.873 | 0.12366 | -0.019 | 7.063
16 | 0.899 | 0.12884 | -0.019 | 6.976
16.5 | 0.925 | 0.13485 | -0.02 | 6.857
17 | 0.952 | 0.14083 | -0.02 | 6.757
17.5 | 0.979 | 0.14715 | -0.021 | 6.653
18 | 1.002 | 0.14707 | -0.021 | 6.815
18.5 | 1.028 | 0.15218 | -0.022 | 6.754
19 | 1.053 | 0.15955 | -0.022 | 6.603
19.5 | 1.082 | 0.16185 | -0.023 | 6.688
20 | 1.105 | 0.16806 | -0.023 | 6.575

## 64. Re 3M Mach 0.50 (2)
BIGFOIL.COM POLAR EXPORT
NACA63-210 a=0.2
NACA63-210 a=0.2 |  |  |  | Cl Max: | 1.0667 | at alpha= | 20 | deg
XFOIL ncrit=9 |  |  |  | L/D Max: | 101.381 | at alpha= | 2.5 | deg
Re: | 3000000 |  |  | Cd Min: | 0.29599 | at alpha= | 20 | deg
Mach: | 0.5 |  |  | Cl=0 at alpha= | -1.0926 | deg
|  |  |  | @ Cl=0.1, Cd= | 0.004477
|  |  |  | @ Cl=0.4, Cd= | 0.0045642
|  |  |  | @ Cl=0.6, Cd= | 0.0062482
alpha (deg) | Cl | Cd | Cm | Cl/Cd
-20 | -0.9224 | 0.28666 | 0.1073 | -3.2177
-19.5 | -0.8996 | 0.2782 | 0.1018 | -3.2336
-19 | -0.8762 | 0.26909 | 0.0963 | -3.2562
-18.5 | -0.8533 | 0.25988 | 0.0908 | -3.2834
-18 | -0.8308 | 0.25073 | 0.0854 | -3.3135
-17.5 | -0.8085 | 0.24159 | 0.08 | -3.3466
-17 | -0.7859 | 0.23252 | 0.0746 | -3.3799
-16.5 | -0.7648 | 0.22413 | 0.0695 | -3.4123
-16 | -0.7422 | 0.21589 | 0.0644 | -3.4379
-15.5 | -0.7204 | 0.20749 | 0.0594 | -3.472
-15 | -0.6983 | 0.19807 | 0.0541 | -3.5255
-14.5 | -0.679 | 0.18925 | 0.0491 | -3.5878
-14 | -0.6606 | 0.17935 | 0.0439 | -3.6833
-13.5 | -0.6418 | 0.17026 | 0.0388 | -3.7695
-13 | -0.6243 | 0.16101 | 0.0338 | -3.8774
-12.5 | -0.6082 | 0.15155 | 0.0288 | -4.0132
-12 | -0.595 | 0.14167 | 0.0236 | -4.1999
-11.5 | -0.5844 | 0.13138 | 0.0183 | -4.4482
-11 | -0.5761 | 0.12126 | 0.0129 | -4.7509
-10.5 | -0.5644 | 0.11266 | 0.0081 | -5.0098
-10 | -0.5536 | 0.10416 | 0.0033 | -5.3149
-9 | -0.544 | 0.08302 | -0.0114 | -6.5526
-8.5 | -0.5547 | 0.07334 | -0.0162 | -7.5634
-8 | -0.5658 | 0.06237 | -0.0241 | -9.0717
-7.5 | -0.5947 | 0.05049 | -0.0348 | -11.7786
-7 | -0.6235 | 0.04216 | -0.0351 | -14.7889
-6.5 | -0.6306 | 0.03243 | -0.0345 | -19.445
-6 | -0.6132 | 0.02379 | -0.0325 | -25.7755
-5.5 | -0.5782 | 0.01597 | -0.0296 | -36.2054
-5 | -0.5247 | 0.01112 | -0.0267 | -47.1853
-4.5 | -0.4617 | 0.00907 | -0.0245 | -50.9041
-4 | -0.3941 | 0.00813 | -0.0231 | -48.4748
-3.5 | -0.3254 | 0.00756 | -0.0222 | -43.0423
-3 | -0.2572 | 0.00702 | -0.0216 | -36.6382
-2.5 | -0.1884 | 0.00676 | -0.0214 | -27.8698
-2 | -0.1202 | 0.00649 | -0.0213 | -18.5208
-1.5 | -0.0528 | 0.00612 | -0.0214 | -8.6275
-1 | 0.012 | 0.00518 | -0.0218 | 2.3166
-0.5 | 0.0777 | 0.00455 | -0.0221 | 17.0769
0 | 0.1449 | 0.00433 | -0.0225 | 33.4642
0.5 | 0.2125 | 0.00422 | -0.0228 | 50.3555
1 | 0.2807 | 0.00426 | -0.0232 | 65.892
2.5 | 0.4846 | 0.00478 | -0.0239 | 101.3808
3.5 | 0.6135 | 0.00642 | -0.0234 | 95.5607
4 | 0.6755 | 0.00754 | -0.0226 | 89.5889
4.5 | 0.7416 | 0.00811 | -0.0217 | 91.4427
5 | 0.8083 | 0.00861 | -0.0204 | 93.8792
5.5 | 0.8735 | 0.00922 | -0.0185 | 94.7397
6 | 0.9322 | 0.01006 | -0.015 | 92.664
6.5 | 0.9998 | 0.01126 | -0.0129 | 88.7922
7 | 1.0468 | 0.01371 | -0.008 | 76.353
7.5 | 1.0657 | 0.01838 | -0.0005 | 57.9815
8 | 1.0555 | 0.02414 | 0.0084 | 43.7241
8.5 | 1.0327 | 0.0304 | 0.0141 | 33.9704
9 | 1.0063 | 0.03812 | 0.0153 | 26.3982
9.5 | 0.9743 | 0.04787 | 0.0122 | 20.353
10 | 0.9469 | 0.05895 | 0.0057 | 16.0628
10.5 | 0.9165 | 0.07273 | -0.0041 | 12.6014
11 | 0.891 | 0.08854 | -0.0151 | 10.0632
11.5 | 0.8674 | 0.10529 | -0.0253 | 8.2382
12 | 0.851 | 0.12018 | -0.0343 | 7.081
12.5 | 0.841 | 0.13456 | -0.0429 | 6.25
13 | 0.8367 | 0.14852 | -0.0509 | 5.6336
13.5 | 0.8388 | 0.16157 | -0.0582 | 5.1916
14 | 0.8481 | 0.17329 | -0.0648 | 4.8941
14.5 | 0.8615 | 0.18388 | -0.0708 | 4.6851
15 | 0.8764 | 0.19426 | -0.0767 | 4.5115
15.5 | 0.8898 | 0.20559 | -0.0831 | 4.328
16 | 0.9065 | 0.21639 | -0.089 | 4.1892
16.5 | 0.9244 | 0.227 | -0.0948 | 4.0722
17 | 0.9438 | 0.23731 | -0.1007 | 3.9771
17.5 | 0.9633 | 0.24749 | -0.1064 | 3.8923
18 | 0.9834 | 0.25765 | -0.1121 | 3.8168
18.5 | 1.004 | 0.26761 | -0.1179 | 3.7517
19 | 1.0244 | 0.27658 | -0.1235 | 3.7038
19.5 | 1.0455 | 0.28633 | -0.1293 | 3.6514
20 | 1.0667 | 0.29599 | -0.1351 | 3.6038

## 65. Re 4M Mach 0.00 (1)
BIGFOIL.COM POLAR EXPORT
NACA63-210 a=0.2
NACA63-210 a=0.2 |  |  |  | Cl Max: | 1.023 | at alpha= | 10 | deg
JavaFoil+Calcfoil stall+Eppler ext transition |  |  |  | L/D Max: | 111.36 | at alpha= | 7.5 | deg
Re: | 4000000 |  |  | Cd Min: | 0.0046 | at alpha= | 1 | deg
Mach: | 0 |  |  | Cl=0 at alpha= | -1.0431 | deg
|  |  |  | @ Cl=0.1, Cd= | 0.00503
|  |  |  | @ Cl=0.4, Cd= | 0.0047145
|  |  |  | @ Cl=0.6, Cd= | 0.005805
alpha (deg) | Cl | Cd | Cm | Cl/Cd
-13.5 | -0.575 | 0.09566 | -0.003 | -6.014
-13 | -0.595 | 0.09178 | -0.003 | -6.48
-12.5 | -0.607 | 0.08608 | -0.004 | -7.05
-12 | -0.616 | 0.08049 | -0.004 | -7.657
-11.5 | -0.623 | 0.07498 | -0.004 | -8.309
-11 | -0.626 | 0.07029 | -0.004 | -8.91
-10.5 | -0.626 | 0.06584 | -0.004 | -9.508
-10 | -0.622 | 0.06145 | -0.005 | -10.124
-9.5 | -0.615 | 0.05715 | -0.005 | -10.758
-9 | -0.719 | 0.0122 | -0.01 | -58.917
-8.5 | -0.724 | 0.00986 | -0.011 | -73.444
-8 | -0.698 | 0.00943 | -0.011 | -74.047
-7.5 | -0.667 | 0.00907 | -0.011 | -73.556
-7 | -0.631 | 0.00871 | -0.012 | -72.401
-6.5 | -0.591 | 0.00844 | -0.012 | -70.004
-6 | -0.547 | 0.00816 | -0.012 | -67.015
-5.5 | -0.499 | 0.00798 | -0.013 | -62.579
-5 | -0.449 | 0.00772 | -0.013 | -58.091
-4.5 | -0.395 | 0.00752 | -0.014 | -52.55
-4 | -0.34 | 0.00735 | -0.014 | -46.31
-3.5 | -0.284 | 0.00718 | -0.014 | -39.604
-3 | -0.227 | 0.00704 | -0.015 | -32.311
-2.5 | -0.17 | 0.00688 | -0.015 | -24.686
-2 | -0.112 | 0.00679 | -0.016 | -16.444
-1.5 | -0.053 | 0.00504 | -0.016 | -10.583
-1 | 0.005 | 0.00502 | -0.016 | 1.068
-0.5 | 0.064 | 0.00503 | -0.017 | 12.768
0 | 0.123 | 0.00503 | -0.017 | 24.425
0.5 | 0.182 | 0.00478 | -0.018 | 38.029
1 | 0.24 | 0.0046 | -0.018 | 52.216
1.5 | 0.299 | 0.00463 | -0.018 | 64.554
2 | 0.357 | 0.00467 | -0.019 | 76.448
2.5 | 0.415 | 0.00473 | -0.019 | 87.761
3 | 0.473 | 0.00484 | -0.02 | 97.695
3.5 | 0.53 | 0.0051 | -0.02 | 103.995
4 | 0.586 | 0.00536 | -0.02 | 109.398
4.5 | 0.642 | 0.00714 | -0.021 | 89.95
5 | 0.696 | 0.00737 | -0.021 | 94.447
5.5 | 0.747 | 0.00766 | -0.022 | 97.58
6 | 0.796 | 0.00736 | -0.022 | 108.132
6.5 | 0.841 | 0.00766 | -0.023 | 109.783
7 | 0.883 | 0.00794 | -0.023 | 111.23
7.5 | 0.921 | 0.00827 | -0.023 | 111.36
8 | 0.953 | 0.01046 | -0.024 | 91.129
8.5 | 0.981 | 0.01108 | -0.024 | 88.522
9 | 1.001 | 0.0117 | -0.024 | 85.583
9.5 | 1.016 | 0.01239 | -0.025 | 81.953
10 | 1.023 | 0.01325 | -0.025 | 77.18
10.5 | 1.019 | 0.0143 | -0.025 | 71.22
11 | 1.002 | 0.01583 | -0.025 | 63.259
11.5 | 0.977 | 0.01788 | -0.026 | 54.632
12 | 0.929 | 0.02454 | -0.025 | 37.865
12.5 | 0.791 | 0.07709 | -0.016 | 10.261
13 | 0.762 | 0.08506 | -0.015 | 8.957
13.5 | 0.735 | 0.08993 | -0.015 | 8.17
14 | 0.706 | 0.09559 | -0.015 | 7.383
14.5 | 0.675 | 0.10138 | -0.015 | 6.659
15 | 0.644 | 0.10819 | -0.015 | 5.951

## 66. Re 4M Mach 0.00 (2)
BIGFOIL.COM POLAR EXPORT
NACA63-210 a=0.2
NACA63-210 a=0.2 |  |  |  | Cl Max: | 1.5965 | at alpha= | 16.5 | deg
XFOIL ncrit=9 |  |  |  | L/D Max: | 106.585 | at alpha= | 7.5 | deg
Re: | 4000000 |  |  | Cd Min: | 0.12598 | at alpha= | 20 | deg
Mach: | 0 |  |  | Cl=0 at alpha= | -1.0765 | deg
|  |  |  | @ Cl=0.1, Cd= | 0.0041153
|  |  |  | @ Cl=0.4, Cd= | 0.0043571
|  |  |  | @ Cl=0.6, Cd= | 0.0065081
alpha (deg) | Cl | Cd | Cm | Cl/Cd
-18 | -1.3537 | 0.06019 | -0.0269 | -22.4904
-17.5 | -1.4074 | 0.04557 | -0.0362 | -30.8844
-17 | -1.44 | 0.03685 | -0.0389 | -39.0773
-16.5 | -1.4495 | 0.03209 | -0.0378 | -45.1698
-16 | -1.4489 | 0.0291 | -0.0347 | -49.7904
-15.5 | -1.4493 | 0.02669 | -0.0291 | -54.3012
-15 | -1.4282 | 0.02429 | -0.0262 | -58.7979
-14.5 | -1.4073 | 0.02109 | -0.0233 | -66.7283
-14 | -1.3701 | 0.0193 | -0.0218 | -70.9896
-13.5 | -1.327 | 0.01803 | -0.0208 | -73.5996
-13 | -1.2823 | 0.01682 | -0.0199 | -76.2366
-12.5 | -1.2349 | 0.01583 | -0.0193 | -78.0101
-12 | -1.1861 | 0.01496 | -0.0188 | -79.2848
-11.5 | -1.1362 | 0.01413 | -0.0184 | -80.4105
-11 | -1.0851 | 0.01342 | -0.0182 | -80.8569
-10.5 | -1.0387 | 0.01214 | -0.017 | -85.5601
-9.5 | -0.9364 | 0.01116 | -0.0159 | -83.9068
-9 | -0.8834 | 0.01064 | -0.0157 | -83.0263
-8.5 | -0.8297 | 0.01019 | -0.0156 | -81.423
-8 | -0.7754 | 0.00978 | -0.0156 | -79.2843
-7.5 | -0.7224 | 0.00895 | -0.0154 | -80.7151
-7 | -0.6674 | 0.00855 | -0.0154 | -78.0585
-6.5 | -0.612 | 0.00821 | -0.0155 | -74.5432
-6 | -0.5563 | 0.00788 | -0.0156 | -70.5964
-5.5 | -0.5001 | 0.00764 | -0.0158 | -65.4581
-5 | -0.4446 | 0.00713 | -0.0159 | -62.3562
-4.5 | -0.3882 | 0.00687 | -0.0161 | -56.5066
-4 | -0.3315 | 0.00668 | -0.0164 | -49.6257
-3.5 | -0.2747 | 0.00643 | -0.0166 | -42.7216
-3 | -0.2177 | 0.00626 | -0.0169 | -34.7764
-2.5 | -0.1607 | 0.00607 | -0.0172 | -26.4745
-2 | -0.1038 | 0.00583 | -0.0175 | -17.8045
-0.5 | 0.0648 | 0.00427 | -0.0188 | 15.1756
0 | 0.1217 | 0.00402 | -0.0192 | 30.2736
0.5 | 0.1789 | 0.00391 | -0.0196 | 45.7545
1 | 0.2362 | 0.00384 | -0.02 | 61.5104
1.5 | 0.2936 | 0.00394 | -0.0203 | 74.5178
2 | 0.3508 | 0.00406 | -0.0207 | 86.4039
2.5 | 0.4071 | 0.0044 | -0.0211 | 92.5227
3 | 0.4629 | 0.00483 | -0.0214 | 95.8385
3.5 | 0.5178 | 0.00543 | -0.0216 | 95.3591
4 | 0.5717 | 0.0062 | -0.0218 | 92.2097
4.5 | 0.6259 | 0.00679 | -0.0219 | 92.1797
5 | 0.6807 | 0.00718 | -0.0219 | 94.805
5.5 | 0.7352 | 0.00747 | -0.0219 | 98.4203
6 | 0.7883 | 0.0078 | -0.0216 | 101.0641
6.5 | 0.8385 | 0.00804 | -0.0205 | 104.291
7 | 0.8978 | 0.00848 | -0.0217 | 105.8726
7.5 | 0.9518 | 0.00893 | -0.0218 | 106.5845
8 | 1.0048 | 0.00952 | -0.0217 | 105.5462
8.5 | 1.0582 | 0.00997 | -0.0217 | 106.1384
9 | 1.1104 | 0.01054 | -0.0216 | 105.351
9.5 | 1.1607 | 0.01134 | -0.0212 | 102.3545
10 | 1.2116 | 0.01193 | -0.0209 | 101.5591
10.5 | 1.2613 | 0.0126 | -0.0205 | 100.1032
11 | 1.3095 | 0.01337 | -0.0199 | 97.9432
11.5 | 1.3519 | 0.01473 | -0.0186 | 91.7787
12 | 1.3969 | 0.0156 | -0.0176 | 89.5449
12.5 | 1.4394 | 0.0166 | -0.0164 | 86.7108
13 | 1.4793 | 0.01766 | -0.0148 | 83.7656
13.5 | 1.5148 | 0.01888 | -0.0127 | 80.2331
14 | 1.5433 | 0.02011 | -0.0096 | 76.7429
14.5 | 1.5562 | 0.02165 | -0.0045 | 71.8799
15 | 1.5695 | 0.02371 | -0.0008 | 66.1957
15.5 | 1.582 | 0.02623 | 0.002 | 60.3126
16 | 1.595 | 0.02902 | 0.0039 | 54.9621
16.5 | 1.5965 | 0.0332 | 0.0055 | 48.0873
17 | 1.595 | 0.03814 | 0.0061 | 41.8196
17.5 | 1.5939 | 0.04348 | 0.0056 | 36.6582
18 | 1.5415 | 0.056 | 0.0021 | 27.5268
18.5 | 1.5097 | 0.06761 | -0.0031 | 22.3295
19 | 1.482 | 0.07983 | -0.0095 | 18.5644
19.5 | 1.4442 | 0.09507 | -0.0183 | 15.1909
20 | 1.341 | 0.12598 | -0.0374 | 10.6445

## 67. Re 4M Mach 0.10 (1)
BIGFOIL.COM POLAR EXPORT
NACA63-210 a=0.2
NACA63-210 a=0.2 |  |  |  | Cl Max: | 1.015 | at alpha= | 10 | deg
JavaFoil+Calcfoil stall+Eppler ext transition |  |  |  | L/D Max: | 111.331 | at alpha= | 7 | deg
Re: | 4000000 |  |  | Cd Min: | 0.0046 | at alpha= | 1 | deg
Mach: | 0.1 |  |  | Cl=0 at alpha= | -1.0424 | deg
|  |  |  | @ Cl=0.1, Cd= | 0.0050319
|  |  |  | @ Cl=0.4, Cd= | 0.0047365
|  |  |  | @ Cl=0.6, Cd= | 0.10972
alpha (deg) | Cl | Cd | Cm | Cl/Cd
-13.5 | -0.544 | 0.09713 | -0.003 | -5.602
-13 | -0.567 | 0.09197 | -0.003 | -6.167
-12.5 | -0.583 | 0.08724 | -0.004 | -6.68
-12 | -0.595 | 0.0809 | -0.004 | -7.359
-11.5 | -0.605 | 0.07593 | -0.004 | -7.97
-11 | -0.612 | 0.07126 | -0.004 | -8.586
-10.5 | -0.614 | 0.06655 | -0.004 | -9.231
-10 | -0.613 | 0.06253 | -0.005 | -9.806
-9.5 | -0.608 | 0.058 | -0.005 | -10.477
-9 | -0.599 | 0.05341 | -0.006 | -11.213
-8.5 | -0.721 | 0.00995 | -0.011 | -72.434
-8 | -0.696 | 0.00951 | -0.011 | -73.254
-7.5 | -0.666 | 0.00909 | -0.011 | -73.34
-7 | -0.632 | 0.00879 | -0.012 | -71.842
-6.5 | -0.592 | 0.00845 | -0.012 | -70.022
-6 | -0.548 | 0.00824 | -0.013 | -66.554
-5.5 | -0.501 | 0.008 | -0.013 | -62.612
-5 | -0.45 | 0.00774 | -0.013 | -58.18
-4.5 | -0.397 | 0.00757 | -0.014 | -52.413
-4 | -0.342 | 0.00735 | -0.014 | -46.535
-3.5 | -0.286 | 0.00722 | -0.014 | -39.552
-3 | -0.228 | 0.00703 | -0.015 | -32.505
-2.5 | -0.171 | 0.00691 | -0.015 | -24.677
-2 | -0.112 | 0.0068 | -0.016 | -16.511
-1.5 | -0.054 | 0.00505 | -0.016 | -10.598
-1 | 0.005 | 0.00504 | -0.016 | 1.068
-0.5 | 0.065 | 0.00502 | -0.017 | 12.858
0 | 0.124 | 0.00504 | -0.017 | 24.517
0.5 | 0.182 | 0.00477 | -0.018 | 38.213
1 | 0.241 | 0.0046 | -0.018 | 52.465
1.5 | 0.3 | 0.00464 | -0.018 | 64.749
2 | 0.359 | 0.00468 | -0.019 | 76.623
2.5 | 0.417 | 0.00476 | -0.019 | 87.604
3 | 0.475 | 0.00488 | -0.02 | 97.472
3.5 | 0.533 | 0.0051 | -0.02 | 104.543
4 | 0.589 | 0.00537 | -0.021 | 109.745
4.5 | 0.645 | 0.00718 | -0.021 | 89.785
5 | 0.699 | 0.00743 | -0.021 | 94.133
5.5 | 0.75 | 0.0072 | -0.022 | 104.219
6 | 0.799 | 0.00746 | -0.022 | 107.157
6.5 | 0.844 | 0.00766 | -0.023 | 110.208
7 | 0.886 | 0.00795 | -0.023 | 111.331
7.5 | 0.923 | 0.01005 | -0.023 | 91.822
8 | 0.954 | 0.01059 | -0.024 | 90.085
8.5 | 0.98 | 0.01119 | -0.024 | 87.593
9 | 0.999 | 0.01183 | -0.025 | 84.411
9.5 | 1.011 | 0.01257 | -0.025 | 80.402
10 | 1.015 | 0.01349 | -0.025 | 75.253
10.5 | 1.007 | 0.01465 | -0.025 | 68.718
11 | 0.983 | 0.01657 | -0.025 | 59.338
11.5 | 0.947 | 0.02015 | -0.025 | 47.027
12 | 0.802 | 0.06804 | -0.018 | 11.783
12.5 | 0.763 | 0.08063 | -0.015 | 9.462
13 | 0.733 | 0.08614 | -0.014 | 8.515
13.5 | 0.702 | 0.09212 | -0.014 | 7.619
14 | 0.668 | 0.09729 | -0.014 | 6.866
14.5 | 0.634 | 0.10373 | -0.015 | 6.114
15 | 0.599 | 0.10972 | -0.014 | 5.46

## 68. Re 4M Mach 0.10 (2)
BIGFOIL.COM POLAR EXPORT
NACA63-210 a=0.2
NACA63-210 a=0.2 |  |  |  | Cl Max: | 1.5661 | at alpha= | 16 | deg
XFOIL ncrit=9 |  |  |  | L/D Max: | 106.337 | at alpha= | 7.5 | deg
Re: | 4000000 |  |  | Cd Min: | 0.15108 | at alpha= | 20 | deg
Mach: | 0.1 |  |  | Cl=0 at alpha= | -1.0784 | deg
|  |  |  | @ Cl=0.1, Cd= | 0.0041282
|  |  |  | @ Cl=0.4, Cd= | 0.0043524
|  |  |  | @ Cl=0.6, Cd= | 0.0065091
alpha (deg) | Cl | Cd | Cm | Cl/Cd
-17 | -1.2754 | 0.06155 | -0.0268 | -20.7214
-16.5 | -1.3439 | 0.04447 | -0.0383 | -30.2204
-16 | -1.3717 | 0.03661 | -0.0404 | -37.4679
-15.5 | -1.3887 | 0.03159 | -0.0384 | -43.9601
-15 | -1.4081 | 0.02787 | -0.0318 | -50.5239
-14.5 | -1.3866 | 0.02541 | -0.0288 | -54.5691
-14 | -1.3664 | 0.02201 | -0.0258 | -62.0809
-13.5 | -1.3327 | 0.01954 | -0.0238 | -68.2037
-13 | -1.29 | 0.01796 | -0.0225 | -71.8263
-12.5 | -1.2433 | 0.01678 | -0.0215 | -74.0942
-12 | -1.1947 | 0.01572 | -0.0208 | -75.9987
-11.5 | -1.145 | 0.01472 | -0.0201 | -77.7853
-11 | -1.0938 | 0.01387 | -0.0196 | -78.8609
-10.5 | -1.0443 | 0.01303 | -0.0187 | -80.1458
-10 | -0.9968 | 0.01192 | -0.0174 | -83.6242
-9.5 | -0.9437 | 0.01142 | -0.0169 | -82.6357
-9 | -0.8902 | 0.01087 | -0.0166 | -81.8951
-8.5 | -0.836 | 0.01037 | -0.0164 | -80.6172
-8 | -0.7812 | 0.00992 | -0.0162 | -78.75
-7.5 | -0.7273 | 0.00916 | -0.016 | -79.3996
-7 | -0.6722 | 0.00863 | -0.0159 | -77.8911
-6.5 | -0.6163 | 0.00828 | -0.0159 | -74.4324
-6 | -0.5601 | 0.00794 | -0.016 | -70.5416
-5.5 | -0.5035 | 0.00768 | -0.0161 | -65.5599
-5 | -0.4475 | 0.00717 | -0.0161 | -62.4128
-4.5 | -0.3907 | 0.0069 | -0.0163 | -56.6232
-4 | -0.3335 | 0.00669 | -0.0165 | -49.8505
-3.5 | -0.2764 | 0.00645 | -0.0167 | -42.8527
-3 | -0.219 | 0.00627 | -0.017 | -34.9282
-2 | -0.1043 | 0.00585 | -0.0176 | -17.8291
-1.5 | -0.0473 | 0.00547 | -0.018 | -8.6472
-1 | 0.0088 | 0.00479 | -0.0185 | 1.8372
-0.5 | 0.0652 | 0.00428 | -0.0189 | 15.2336
0 | 0.1225 | 0.00403 | -0.0193 | 30.397
0.5 | 0.18 | 0.00392 | -0.0197 | 45.9184
1 | 0.2376 | 0.00385 | -0.0201 | 61.7143
2 | 0.3529 | 0.00407 | -0.0208 | 86.7076
2.5 | 0.4096 | 0.00441 | -0.0212 | 92.8798
3 | 0.4657 | 0.00485 | -0.0215 | 96.0206
3.5 | 0.5209 | 0.00547 | -0.0217 | 95.2285
4 | 0.5751 | 0.00624 | -0.0219 | 92.1635
4.5 | 0.6297 | 0.00683 | -0.0219 | 92.1962
5 | 0.6849 | 0.00721 | -0.022 | 94.9931
5.5 | 0.7398 | 0.00751 | -0.0219 | 98.5087
6 | 0.7934 | 0.00783 | -0.0215 | 101.3282
6.5 | 0.8437 | 0.0081 | -0.0204 | 104.1605
7 | 0.9037 | 0.00853 | -0.0216 | 105.9437
7.5 | 0.9581 | 0.00901 | -0.0216 | 106.3374
8 | 1.0116 | 0.00959 | -0.0214 | 105.4849
8.5 | 1.0654 | 0.01008 | -0.0213 | 105.6944
9 | 1.1178 | 0.01071 | -0.0211 | 104.3697
9.5 | 1.1687 | 0.01148 | -0.0206 | 101.8031
10 | 1.2199 | 0.01212 | -0.0202 | 100.6518
10.5 | 1.2697 | 0.01286 | -0.0196 | 98.7325
11 | 1.3173 | 0.01376 | -0.0187 | 95.734
11.5 | 1.36 | 0.01511 | -0.0172 | 90.0066
12 | 1.4045 | 0.01608 | -0.0159 | 87.3445
12.5 | 1.4456 | 0.01722 | -0.0143 | 83.9489
13 | 1.4834 | 0.01843 | -0.0122 | 80.4883
13.5 | 1.5151 | 0.01983 | -0.0094 | 76.4044
14 | 1.5316 | 0.02122 | -0.0043 | 72.1772
14.5 | 1.5445 | 0.02323 | -0.0001 | 66.4873
15 | 1.5557 | 0.02582 | 0.0031 | 60.2517
15.5 | 1.5647 | 0.029 | 0.0055 | 53.9552
16 | 1.5661 | 0.03326 | 0.0071 | 47.0866
16.5 | 1.5344 | 0.04153 | 0.0074 | 36.9468
17 | 1.5293 | 0.04778 | 0.0063 | 32.0071
17.5 | 1.5289 | 0.05399 | 0.0044 | 28.3182
18 | 1.4785 | 0.06827 | -0.0021 | 21.6567
18.5 | 1.4231 | 0.08572 | -0.0119 | 16.6017
19 | 1.3636 | 0.10625 | -0.0244 | 12.8339
19.5 | 1.2901 | 0.13191 | -0.0403 | 9.7802
20 | 1.2499 | 0.15108 | -0.0522 | 8.2731

## 69. Re 4M Mach 0.25 (1)
BIGFOIL.COM POLAR EXPORT
NACA63-210 a=0.2
NACA63-210 a=0.2 |  |  |  | Cl Max: | 0.971 | at alpha= | 9 | deg
JavaFoil+Calcfoil stall+Eppler ext transition |  |  |  | L/D Max: | 110.597 | at alpha= | 4 | deg
Re: | 4000000 |  |  | Cd Min: | 0.00463 | at alpha= | 1 | deg
Mach: | 0.25 |  |  | Cl=0 at alpha= | -1.0492 | deg
|  |  |  | @ Cl=0.1, Cd= | 0.0049151
|  |  |  | @ Cl=0.4, Cd= | 0.10674
|  |  |  | @ Cl=0.6, Cd= | 0.10674
alpha (deg) | Cl | Cd | Cm | Cl/Cd
-12.5 | -0.363 | 0.08982 | -0.004 | -4.037
-12 | -0.409 | 0.08376 | -0.004 | -4.881
-11.5 | -0.45 | 0.07852 | -0.004 | -5.728
-11 | -0.485 | 0.07427 | -0.004 | -6.527
-10.5 | -0.513 | 0.07115 | -0.004 | -7.214
-10 | -0.535 | 0.06598 | -0.004 | -8.106
-9.5 | -0.549 | 0.06132 | -0.005 | -8.955
-9 | -0.556 | 0.05635 | -0.005 | -9.871
-8.5 | -0.556 | 0.05171 | -0.006 | -10.761
-8 | -0.552 | 0.04577 | -0.007 | -12.069
-7.5 | -0.658 | 0.00942 | -0.012 | -69.897
-7 | -0.631 | 0.00904 | -0.012 | -69.768
-6.5 | -0.596 | 0.00874 | -0.012 | -68.198
-6 | -0.556 | 0.00843 | -0.013 | -65.888
-5.5 | -0.51 | 0.00817 | -0.013 | -62.445
-5 | -0.46 | 0.00788 | -0.014 | -58.386
-4.5 | -0.406 | 0.00769 | -0.014 | -52.802
-4 | -0.35 | 0.00746 | -0.014 | -46.934
-3.5 | -0.293 | 0.00728 | -0.015 | -40.255
-3 | -0.234 | 0.00714 | -0.015 | -32.86
-2.5 | -0.175 | 0.00697 | -0.016 | -25.144
-2 | -0.115 | 0.00687 | -0.016 | -16.786
-1.5 | -0.055 | 0.00508 | -0.016 | -10.832
-1 | 0.006 | 0.00507 | -0.017 | 1.092
-0.5 | 0.066 | 0.00506 | -0.017 | 13.096
0 | 0.127 | 0.0048 | -0.018 | 26.42
0.5 | 0.187 | 0.00464 | -0.018 | 40.435
1 | 0.248 | 0.00463 | -0.019 | 53.614
1.5 | 0.308 | 0.00465 | -0.019 | 66.371
2 | 0.369 | 0.00471 | -0.019 | 78.261
2.5 | 0.429 | 0.00479 | -0.02 | 89.55
3 | 0.488 | 0.00492 | -0.02 | 99.285
3.5 | 0.547 | 0.0052 | -0.021 | 105.24
4 | 0.605 | 0.00547 | -0.021 | 110.597
4.5 | 0.662 | 0.00727 | -0.022 | 91.062
5 | 0.717 | 0.00756 | -0.022 | 94.771
5.5 | 0.768 | 0.00741 | -0.022 | 103.713
6 | 0.816 | 0.0076 | -0.023 | 107.333
6.5 | 0.86 | 0.00789 | -0.023 | 108.917
7 | 0.898 | 0.00996 | -0.024 | 90.129
7.5 | 0.929 | 0.01059 | -0.024 | 87.72
8 | 0.953 | 0.01121 | -0.024 | 85.028
8.5 | 0.967 | 0.01194 | -0.025 | 81.025
9 | 0.971 | 0.0128 | -0.025 | 75.879
9.5 | 0.966 | 0.01361 | -0.025 | 70.944
10 | 0.938 | 0.01602 | -0.025 | 58.579
10.5 | 0.765 | 0.06407 | -0.015 | 11.946
11 | 0.723 | 0.07134 | -0.013 | 10.129
11.5 | 0.674 | 0.0765 | -0.013 | 8.813
12 | 0.618 | 0.08202 | -0.013 | 7.532
12.5 | 0.553 | 0.08778 | -0.013 | 6.303
13 | 0.482 | 0.09461 | -0.013 | 5.099
13.5 | 0.407 | 0.10177 | -0.013 | 3.995
14 | 0.325 | 0.10674 | -0.014 | 3.042

## 70. Re 4M Mach 0.25 (2)
BIGFOIL.COM POLAR EXPORT
NACA63-210 a=0.2
NACA63-210 a=0.2 |  |  |  | Cl Max: | 1.3995 | at alpha= | 12 | deg
XFOIL ncrit=9 |  |  |  | L/D Max: | 105.536 | at alpha= | 7 | deg
Re: | 4000000 |  |  | Cd Min: | 0.1568 | at alpha= | -14 | deg
Mach: | 0.25 |  |  | Cl=0 at alpha= | -1.082 | deg
|  |  |  | @ Cl=0.1, Cd= | 0.0041829
|  |  |  | @ Cl=0.4, Cd= | 0.0043817
|  |  |  | @ Cl=0.6, Cd= | 0.0065043
alpha (deg) | Cl | Cd | Cm | Cl/Cd
-14 | -0.6564 | 0.1568 | 0.0316 | -4.1862
-13.5 | -0.6487 | 0.1469 | 0.0265 | -4.4159
-13 | -0.6569 | 0.13259 | 0.0195 | -4.9544
-12.5 | -0.6586 | 0.12116 | 0.0136 | -5.4358
-12 | -0.8424 | 0.06903 | -0.0213 | -12.2034
-11.5 | -0.9178 | 0.04935 | -0.0369 | -18.5978
-11 | -1.0822 | 0.02591 | -0.0317 | -41.7677
-10.5 | -1.0625 | 0.01981 | -0.0288 | -53.6345
-10 | -1.025 | 0.01687 | -0.0257 | -60.7587
-9.5 | -0.9738 | 0.0153 | -0.024 | -63.6471
-9 | -0.9262 | 0.01273 | -0.0221 | -72.7573
-8.5 | -0.8691 | 0.01194 | -0.0211 | -72.7889
-8 | -0.8122 | 0.01106 | -0.0202 | -73.4358
-7.5 | -0.7544 | 0.01039 | -0.0195 | -72.6083
-7 | -0.6982 | 0.00935 | -0.0187 | -74.6738
-6.5 | -0.64 | 0.00875 | -0.0182 | -73.1429
-6 | -0.5811 | 0.00831 | -0.0179 | -69.9278
-5.5 | -0.522 | 0.00794 | -0.0177 | -65.7431
-4.5 | -0.4045 | 0.00704 | -0.0174 | -57.4574
-4 | -0.3451 | 0.00679 | -0.0175 | -50.8247
-3.5 | -0.2856 | 0.00655 | -0.0176 | -43.6031
-3 | -0.2262 | 0.00632 | -0.0178 | -35.7911
-2.5 | -0.1667 | 0.00613 | -0.018 | -27.1941
-2 | -0.1073 | 0.00592 | -0.0183 | -18.125
-1.5 | -0.0484 | 0.00556 | -0.0186 | -8.705
-1 | 0.0095 | 0.0049 | -0.019 | 1.9388
-0.5 | 0.0676 | 0.00432 | -0.0195 | 15.6481
0 | 0.1267 | 0.00407 | -0.0199 | 31.1302
0.5 | 0.186 | 0.00394 | -0.0203 | 47.2081
1 | 0.2456 | 0.00388 | -0.0207 | 63.299
1.5 | 0.3052 | 0.00398 | -0.0211 | 76.6834
2.5 | 0.4232 | 0.00448 | -0.0217 | 94.4643
3 | 0.4812 | 0.00493 | -0.022 | 97.6065
3.5 | 0.538 | 0.00563 | -0.0222 | 95.5595
4 | 0.5938 | 0.00644 | -0.0222 | 92.205
4.5 | 0.6507 | 0.00703 | -0.0221 | 92.5605
5 | 0.7081 | 0.0074 | -0.022 | 95.6892
5.5 | 0.7654 | 0.00772 | -0.0218 | 99.1451
6 | 0.8216 | 0.00804 | -0.0212 | 102.1891
6.5 | 0.8733 | 0.00842 | -0.0196 | 103.7173
7 | 0.9361 | 0.00887 | -0.0205 | 105.5355
7.5 | 0.9923 | 0.00953 | -0.02 | 104.1238
8 | 1.0491 | 0.01009 | -0.0195 | 103.9742
8.5 | 1.1041 | 0.01085 | -0.0187 | 101.7604
9 | 1.158 | 0.01171 | -0.0177 | 98.8898
9.5 | 1.2112 | 0.01257 | -0.0165 | 96.3564
10 | 1.2622 | 0.0136 | -0.0149 | 92.8088
10.5 | 1.3028 | 0.0156 | -0.0121 | 83.5128
11 | 1.3476 | 0.01693 | -0.0098 | 79.5983
11.5 | 1.3813 | 0.01898 | -0.0062 | 72.7766
12 | 1.3995 | 0.02127 | -0.0006 | 65.7969
12.5 | 1.3967 | 0.0244 | 0.0061 | 57.2418
13 | 1.3943 | 0.0285 | 0.0102 | 48.9228
13.5 | 1.3806 | 0.03433 | 0.0126 | 40.2156
14 | 1.3694 | 0.04083 | 0.0128 | 33.5391
14.5 | 1.3388 | 0.05045 | 0.0102 | 26.5372
15 | 1.3008 | 0.06265 | 0.0045 | 20.763
15.5 | 1.2565 | 0.0781 | -0.0048 | 16.0883
16 | 1.2342 | 0.09162 | -0.0132 | 13.4709
16.5 | 1.1873 | 0.11151 | -0.0259 | 10.6475
17 | 1.1025 | 0.14118 | -0.0441 | 7.8092

## 71. Re 4M Mach 0.50 (1)
BIGFOIL.COM POLAR EXPORT
NACA63-210 a=0.2
NACA63-210 a=0.2 |  |  |  | Cl Max: | 1.105 | at alpha= | 20 | deg
JavaFoil+Calcfoil stall+Eppler ext transition |  |  |  | L/D Max: | 109.282 | at alpha= | 3.5 | deg
Re: | 4000000 |  |  | Cd Min: | 0.00468 | at alpha= | -0.5 | deg
Mach: | 0.5 |  |  | Cl=0 at alpha= | -1.0448 | deg
|  |  |  | @ Cl=0.1, Cd= | 0.0046838
|  |  |  | @ Cl=0.4, Cd= | 0.0048357
|  |  |  | @ Cl=0.6, Cd= | 0.0055231
alpha (deg) | Cl | Cd | Cm | Cl/Cd
-20 | -1.018 | 0.15951 | -0.002 | -6.383
-19.5 | -0.992 | 0.15524 | -0.003 | -6.39
-19 | -0.968 | 0.15408 | -0.003 | -6.28
-18.5 | -0.94 | 0.1508 | -0.003 | -6.231
-18 | -0.911 | 0.1446 | -0.003 | -6.303
-17.5 | -0.885 | 0.13764 | -0.003 | -6.429
-17 | -0.859 | 0.13167 | -0.003 | -6.522
-16.5 | -0.833 | 0.134 | -0.004 | -6.217
-16 | -0.806 | 0.12613 | -0.004 | -6.389
-15.5 | -0.777 | 0.12138 | -0.004 | -6.405
-15 | -0.751 | 0.11662 | -0.004 | -6.442
-14.5 | -0.725 | 0.10861 | -0.004 | -6.673
-14 | -0.698 | 0.1051 | -0.004 | -6.644
-13.5 | -0.671 | 0.10309 | -0.004 | -6.513
-13 | -0.644 | 0.09545 | -0.004 | -6.745
-12.5 | -0.617 | 0.08517 | -0.005 | -7.249
-12 | -0.591 | 0.07885 | -0.005 | -7.493
-11.5 | -0.564 | 0.0737 | -0.005 | -7.655
-11 | -0.537 | 0.08863 | -0.005 | -6.057
-10.5 | -0.509 | 0.07632 | -0.005 | -6.676
-10 | -0.483 | 0.06651 | -0.005 | -7.262
-9.5 | -0.456 | 0.06093 | -0.006 | -7.49
-9 | -0.43 | 0.05646 | -0.006 | -7.619
-8.5 | -0.405 | 0.05097 | -0.007 | -7.944
-8 | -0.375 | 0.05755 | -0.006 | -6.509
-7.5 | -0.348 | 0.05092 | -0.006 | -6.831
-7 | -0.321 | 0.04621 | -0.007 | -6.957
-6.5 | -0.297 | 0.04102 | -0.008 | -7.233
-6 | -0.355 | 0.04381 | -0.006 | -8.094
-5.5 | -0.411 | 0.03861 | -0.007 | -10.633
-5 | -0.487 | 0.00825 | -0.015 | -58.987
-4.5 | -0.439 | 0.0079 | -0.016 | -55.616
-4 | -0.384 | 0.00754 | -0.016 | -50.907
-3.5 | -0.324 | 0.00732 | -0.017 | -44.182
-3 | -0.26 | 0.00706 | -0.017 | -36.873
-2.5 | -0.195 | 0.00689 | -0.018 | -28.323
-2 | -0.129 | 0.00668 | -0.018 | -19.255
-1.5 | -0.061 | 0.005 | -0.018 | -12.292
-1 | 0.006 | 0.0047 | -0.019 | 1.315
-0.5 | 0.074 | 0.00468 | -0.019 | 15.843
0 | 0.142 | 0.00469 | -0.02 | 30.24
0.5 | 0.209 | 0.00471 | -0.02 | 44.505
1 | 0.277 | 0.00473 | -0.021 | 58.589
1.5 | 0.345 | 0.00477 | -0.021 | 72.231
2 | 0.412 | 0.00485 | -0.022 | 84.967
2.5 | 0.479 | 0.00499 | -0.022 | 95.879
3 | 0.545 | 0.00521 | -0.023 | 104.524
3.5 | 0.61 | 0.00558 | -0.023 | 109.282
4 | 0.672 | 0.00715 | -0.024 | 94.07
4.5 | 0.733 | 0.0074 | -0.024 | 99.068
5 | 0.788 | 0.00783 | -0.025 | 100.704
5.5 | 0.833 | 0.00992 | -0.025 | 84.005
6 | 0.862 | 0.01061 | -0.025 | 81.313
6.5 | 0.86 | 0.01162 | -0.026 | 74.007
7 | 0.629 | 0.04391 | -0.015 | 14.325
7.5 | 0.456 | 0.05102 | -0.012 | 8.929
8 | 0.585 | 0.01456 | -0.027 | 40.155
8.5 | 0.51 | 0.05489 | -0.014 | 9.292
9 | 0.534 | 0.06247 | -0.013 | 8.552
9.5 | 0.671 | 0.01764 | -0.028 | 38.027
10 | 0.6 | 0.0579 | -0.019 | 10.366
10.5 | 0.615 | 0.06967 | -0.015 | 8.824
11 | 0.639 | 0.08014 | -0.014 | 7.976
11.5 | 0.667 | 0.07483 | -0.016 | 8.915
12 | 0.692 | 0.08041 | -0.016 | 8.605
12.5 | 0.718 | 0.08794 | -0.016 | 8.16
13 | 0.744 | 0.09741 | -0.016 | 7.634
13.5 | 0.77 | 0.1048 | -0.017 | 7.347
14 | 0.796 | 0.10855 | -0.017 | 7.329
14.5 | 0.821 | 0.11125 | -0.017 | 7.38
15 | 0.849 | 0.11707 | -0.019 | 7.249
15.5 | 0.874 | 0.11991 | -0.019 | 7.287
16 | 0.899 | 0.12339 | -0.019 | 7.288
16.5 | 0.925 | 0.12905 | -0.02 | 7.168
17 | 0.954 | 0.13335 | -0.021 | 7.151
17.5 | 0.981 | 0.14332 | -0.022 | 6.842
18 | 1.003 | 0.14151 | -0.021 | 7.087
18.5 | 1.028 | 0.14676 | -0.022 | 7.006
19 | 1.056 | 0.15212 | -0.023 | 6.945
19.5 | 1.086 | 0.15474 | -0.024 | 7.021
20 | 1.105 | 0.16157 | -0.023 | 6.842

## 72. Re 4M Mach 0.50 (2)
BIGFOIL.COM POLAR EXPORT
NACA63-210 a=0.2
NACA63-210 a=0.2 |  |  |  | Cl Max: | 1.0835 | at alpha= | 7.5 | deg
XFOIL ncrit=9 |  |  |  | L/D Max: | 102.916 | at alpha= | 3 | deg
Re: | 4000000 |  |  | Cd Min: | 0.28592 | at alpha= | -20 | deg
Mach: | 0.5 |  |  | Cl=0 at alpha= | -1.0982 | deg
|  |  |  | @ Cl=0.1, Cd= | 0.0043996
|  |  |  | @ Cl=0.4, Cd= | 0.004273
|  |  |  | @ Cl=0.6, Cd= | 0.0060933
alpha (deg) | Cl | Cd | Cm | Cl/Cd
-20 | -0.9219 | 0.28592 | 0.1075 | -3.2243
-19.5 | -0.8994 | 0.27699 | 0.102 | -3.247
-19 | -0.8769 | 0.26805 | 0.0965 | -3.2714
-18.5 | -0.8553 | 0.25936 | 0.0909 | -3.2977
-18 | -0.8325 | 0.25109 | 0.0856 | -3.3155
-17.5 | -0.809 | 0.24234 | 0.0804 | -3.3383
-17 | -0.7863 | 0.23298 | 0.0749 | -3.375
-16.5 | -0.7643 | 0.22399 | 0.0697 | -3.4122
-16 | -0.743 | 0.21534 | 0.0644 | -3.4504
-15.5 | -0.7222 | 0.20643 | 0.0593 | -3.4985
-15 | -0.7015 | 0.19715 | 0.0541 | -3.5582
-14.5 | -0.6818 | 0.18769 | 0.0488 | -3.6326
-14 | -0.6642 | 0.17732 | 0.0435 | -3.7458
-13.5 | -0.6472 | 0.16777 | 0.0381 | -3.8577
-13 | -0.6301 | 0.15853 | 0.0331 | -3.9746
-12.5 | -0.6105 | 0.15068 | 0.0285 | -4.0516
-12 | -0.5972 | 0.14088 | 0.0233 | -4.2391
-11.5 | -0.585 | 0.13124 | 0.0181 | -4.4575
-11 | -0.5765 | 0.12105 | 0.0127 | -4.7625
-10.5 | -0.5702 | 0.11083 | 0.0072 | -5.1448
-10 | -0.5671 | 0.1007 | 0.0015 | -5.6316
-9.5 | -0.5564 | 0.09103 | -0.0059 | -6.1123
-9 | -0.5631 | 0.08113 | -0.0111 | -6.9407
-8.5 | -0.5673 | 0.07139 | -0.0173 | -7.9465
-8 | -0.5769 | 0.06014 | -0.0265 | -9.5926
-7.5 | -0.6082 | 0.0494 | -0.0352 | -12.3117
-7 | -0.6316 | 0.04135 | -0.0352 | -15.2745
-6.5 | -0.6371 | 0.03167 | -0.0344 | -20.1168
-6 | -0.6266 | 0.02112 | -0.0319 | -29.6686
-5.5 | -0.5895 | 0.01346 | -0.0288 | -43.7964
-5 | -0.5314 | 0.00986 | -0.026 | -53.8945
-4.5 | -0.4644 | 0.00854 | -0.0241 | -54.3794
-4 | -0.3973 | 0.00747 | -0.0227 | -53.1861
-3.5 | -0.3278 | 0.00702 | -0.0219 | -46.6952
-3 | -0.2586 | 0.00666 | -0.0215 | -38.8288
-2.5 | -0.1897 | 0.0064 | -0.0212 | -29.6406
-2 | -0.1212 | 0.00619 | -0.0212 | -19.58
-1 | 0.0132 | 0.00533 | -0.0216 | 2.4765
-0.5 | 0.0783 | 0.00449 | -0.0221 | 17.4388
0 | 0.1455 | 0.00421 | -0.0225 | 34.5606
0.5 | 0.2132 | 0.00407 | -0.0229 | 52.3833
1 | 0.2813 | 0.00406 | -0.0233 | 69.2857
1.5 | 0.3497 | 0.00414 | -0.0237 | 84.4686
2 | 0.4178 | 0.00432 | -0.024 | 96.713
2.5 | 0.4847 | 0.00475 | -0.0241 | 102.0421
3 | 0.5506 | 0.00535 | -0.0241 | 102.9159
4 | 0.6782 | 0.00727 | -0.023 | 93.2875
4.5 | 0.7455 | 0.00775 | -0.0222 | 96.1935
5 | 0.8132 | 0.00823 | -0.0211 | 98.8092
5.5 | 0.8811 | 0.00873 | -0.0197 | 100.9278
6 | 0.9467 | 0.00945 | -0.0173 | 100.1799
6.5 | 1.0052 | 0.01038 | -0.0133 | 96.8401
7 | 1.0606 | 0.01262 | -0.0093 | 84.0412
7.5 | 1.0835 | 0.01704 | -0.0019 | 63.5857
8 | 1.0802 | 0.02267 | 0.0067 | 47.6489
8.5 | 1.0547 | 0.02854 | 0.0139 | 36.9552
9 | 1.0201 | 0.03665 | 0.016 | 27.8336
9.5 | 0.985 | 0.04643 | 0.0133 | 21.2147
10 | 0.9529 | 0.05784 | 0.0069 | 16.4748
10.5 | 0.9229 | 0.07128 | -0.0026 | 12.9475
11 | 0.897 | 0.08678 | -0.0136 | 10.3365
11.5 | 0.875 | 0.10346 | -0.0239 | 8.4574
12 | 0.8595 | 0.11816 | -0.0329 | 7.274
12.5 | 0.8494 | 0.13249 | -0.0416 | 6.411

## 73. Re 5M Mach 0.00 (1)
BIGFOIL.COM POLAR EXPORT
NACA63-210 a=0.2
NACA63-210 a=0.2 |  |  |  | Cl Max: | 1.025 | at alpha= | 10 | deg
JavaFoil+Calcfoil stall+Eppler ext transition |  |  |  | L/D Max: | 115.133 | at alpha= | 7.5 | deg
Re: | 5000000 |  |  | Cd Min: | 0.0046 | at alpha= | 1.5 | deg
Mach: | 0 |  |  | Cl=0 at alpha= | -1.0431 | deg
|  |  |  | @ Cl=0.1, Cd= | 0.00496
|  |  |  | @ Cl=0.4, Cd= | 0.0047193
|  |  |  | @ Cl=0.6, Cd= | 0.0057425
alpha (deg) | Cl | Cd | Cm | Cl/Cd
-14 | -0.555 | 0.1002 | -0.003 | -5.536
-13.5 | -0.576 | 0.09467 | -0.003 | -6.079
-13 | -0.595 | 0.0899 | -0.003 | -6.617
-12.5 | -0.607 | 0.08449 | -0.004 | -7.187
-12 | -0.617 | 0.07899 | -0.004 | -7.807
-11.5 | -0.623 | 0.07384 | -0.004 | -8.443
-11 | -0.627 | 0.06904 | -0.004 | -9.079
-10.5 | -0.627 | 0.06536 | -0.005 | -9.588
-10 | -0.623 | 0.06047 | -0.005 | -10.305
-9.5 | -0.617 | 0.05555 | -0.005 | -11.106
-9 | -0.745 | 0.0101 | -0.01 | -73.763
-8.5 | -0.724 | 0.00952 | -0.011 | -76.079
-8 | -0.698 | 0.00911 | -0.011 | -76.621
-7.5 | -0.667 | 0.00876 | -0.011 | -76.108
-7 | -0.631 | 0.00847 | -0.012 | -74.453
-6.5 | -0.591 | 0.00821 | -0.012 | -71.952
-6 | -0.547 | 0.00794 | -0.012 | -68.841
-5.5 | -0.499 | 0.00772 | -0.013 | -64.699
-5 | -0.449 | 0.00752 | -0.013 | -59.64
-4.5 | -0.395 | 0.00732 | -0.014 | -53.993
-4 | -0.34 | 0.00715 | -0.014 | -47.587
-3.5 | -0.284 | 0.007 | -0.014 | -40.592
-3 | -0.227 | 0.00684 | -0.015 | -33.217
-2.5 | -0.17 | 0.0067 | -0.015 | -25.34
-2 | -0.112 | 0.00661 | -0.016 | -16.894
-1.5 | -0.053 | 0.005 | -0.016 | -10.661
-1 | 0.005 | 0.00497 | -0.016 | 1.077
-0.5 | 0.064 | 0.00496 | -0.017 | 12.952
0 | 0.123 | 0.00496 | -0.017 | 24.761
0.5 | 0.182 | 0.00473 | -0.018 | 38.432
1 | 0.24 | 0.00474 | -0.018 | 50.698
1.5 | 0.299 | 0.0046 | -0.018 | 64.973
2 | 0.357 | 0.00466 | -0.019 | 76.652
2.5 | 0.415 | 0.00474 | -0.019 | 87.616
3 | 0.473 | 0.00489 | -0.02 | 96.731
3.5 | 0.53 | 0.00515 | -0.02 | 102.884
4 | 0.586 | 0.00535 | -0.02 | 109.72
4.5 | 0.642 | 0.00692 | -0.021 | 92.753
5 | 0.696 | 0.00713 | -0.021 | 97.549
5.5 | 0.747 | 0.00746 | -0.022 | 100.123
6 | 0.796 | 0.00716 | -0.022 | 111.208
6.5 | 0.841 | 0.00735 | -0.023 | 114.442
7 | 0.883 | 0.0077 | -0.023 | 114.71
7.5 | 0.921 | 0.008 | -0.023 | 115.133
8 | 0.954 | 0.01009 | -0.024 | 94.557
8.5 | 0.981 | 0.01063 | -0.024 | 92.321
9 | 1.003 | 0.01125 | -0.025 | 89.157
9.5 | 1.018 | 0.01191 | -0.025 | 85.433
10 | 1.025 | 0.0127 | -0.025 | 80.748
10.5 | 1.022 | 0.01364 | -0.025 | 74.952
11 | 1.006 | 0.01491 | -0.026 | 67.484
11.5 | 0.984 | 0.01646 | -0.026 | 59.805
12 | 0.95 | 0.01954 | -0.026 | 48.617
12.5 | 0.85 | 0.04529 | -0.023 | 18.763
13 | 0.767 | 0.08096 | -0.016 | 9.473
13.5 | 0.738 | 0.08672 | -0.016 | 8.513
14 | 0.708 | 0.09271 | -0.016 | 7.637
14.5 | 0.677 | 0.09918 | -0.016 | 6.824
15 | 0.645 | 0.10547 | -0.015 | 6.115

## 74. Re 5M Mach 0.00 (2)
BIGFOIL.COM POLAR EXPORT
NACA63-210 a=0.2
NACA63-210 a=0.2 |  |  |  | Cl Max: | 1.6228 | at alpha= | 18 | deg
XFOIL ncrit=9 |  |  |  | L/D Max: | 111.973 | at alpha= | 8.5 | deg
Re: | 5000000 |  |  | Cd Min: | 0.08505 | at alpha= | 20 | deg
Mach: | 0 |  |  | Cl=0 at alpha= | -1.0814 | deg
|  |  |  | @ Cl=0.1, Cd= | 0.0041265
|  |  |  | @ Cl=0.4, Cd= | 0.0044031
|  |  |  | @ Cl=0.6, Cd= | 0.0063864
alpha (deg) | Cl | Cd | Cm | Cl/Cd
-19 | -1.3785 | 0.07168 | -0.0195 | -19.2313
-18.5 | -1.471 | 0.04904 | -0.0352 | -29.9959
-18 | -1.5027 | 0.03963 | -0.0392 | -37.9182
-17.5 | -1.5159 | 0.03389 | -0.0395 | -44.73
-17 | -1.5258 | 0.02953 | -0.0374 | -51.6695
-16.5 | -1.5275 | 0.02679 | -0.033 | -57.0175
-16 | -1.5172 | 0.02492 | -0.0281 | -60.8828
-15.5 | -1.4896 | 0.0231 | -0.0257 | -64.4848
-15 | -1.457 | 0.02132 | -0.0237 | -68.3396
-14.5 | -1.4176 | 0.01997 | -0.0223 | -70.9865
-14 | -1.3804 | 0.01806 | -0.0208 | -76.4341
-13.5 | -1.3384 | 0.01652 | -0.0196 | -81.0169
-13 | -1.2926 | 0.01535 | -0.0188 | -84.2085
-12.5 | -1.2445 | 0.01441 | -0.0182 | -86.3636
-12 | -1.1948 | 0.01359 | -0.0178 | -87.9176
-11.5 | -1.1441 | 0.01283 | -0.0175 | -89.1738
-11 | -1.0941 | 0.01231 | -0.0168 | -88.879
-10.5 | -1.0444 | 0.01181 | -0.016 | -88.4335
-10 | -0.9945 | 0.01083 | -0.0154 | -91.8283
-9.5 | -0.9416 | 0.01031 | -0.0152 | -91.3288
-9 | -0.888 | 0.00984 | -0.0151 | -90.2439
-8.5 | -0.8339 | 0.00941 | -0.015 | -88.6185
-8 | -0.7792 | 0.00902 | -0.0151 | -86.3858
-7.5 | -0.724 | 0.0087 | -0.0151 | -83.2184
-7 | -0.6697 | 0.00806 | -0.0151 | -83.0893
-6.5 | -0.6141 | 0.00773 | -0.0152 | -79.4437
-6 | -0.5582 | 0.00743 | -0.0154 | -75.1279
-5.5 | -0.5019 | 0.00718 | -0.0156 | -69.9025
-5 | -0.4456 | 0.00691 | -0.0158 | -64.4863
-4.5 | -0.3892 | 0.00659 | -0.0159 | -59.0592
-4 | -0.3324 | 0.00639 | -0.0162 | -52.0188
-3.5 | -0.2755 | 0.00621 | -0.0165 | -44.3639
-2 | -0.1042 | 0.00568 | -0.0175 | -18.3451
-1.5 | -0.0473 | 0.00537 | -0.0178 | -8.8082
-1 | 0.0092 | 0.00492 | -0.0183 | 1.8699
-0.5 | 0.0652 | 0.00431 | -0.0188 | 15.1276
0 | 0.1221 | 0.00401 | -0.0192 | 30.4489
0.5 | 0.1793 | 0.00387 | -0.0196 | 46.3307
1 | 0.2365 | 0.00377 | -0.02 | 62.7321
1.5 | 0.2937 | 0.00387 | -0.0204 | 75.8915
2 | 0.3511 | 0.004 | -0.0208 | 87.775
2.5 | 0.4069 | 0.00446 | -0.0212 | 91.2332
3 | 0.4629 | 0.00487 | -0.0215 | 95.0513
3.5 | 0.5178 | 0.00551 | -0.0218 | 93.9746
4 | 0.5724 | 0.00613 | -0.022 | 93.3768
4.5 | 0.6273 | 0.00664 | -0.0221 | 94.4729
5 | 0.6827 | 0.00695 | -0.0223 | 98.2302
5.5 | 0.7379 | 0.00724 | -0.0224 | 101.9199
6 | 0.7925 | 0.00753 | -0.0224 | 105.2457
6.5 | 0.8454 | 0.00786 | -0.0221 | 107.5573
7 | 0.8972 | 0.00809 | -0.0214 | 110.9023
7.5 | 0.9541 | 0.00857 | -0.0221 | 111.3302
8 | 1.008 | 0.00901 | -0.0222 | 111.8757
8.5 | 1.0615 | 0.00948 | -0.0222 | 111.9726
9 | 1.1135 | 0.01012 | -0.022 | 110.0296
9.5 | 1.1655 | 0.01067 | -0.0219 | 109.2315
10 | 1.2168 | 0.01124 | -0.0217 | 108.2562
10.5 | 1.2669 | 0.01191 | -0.0213 | 106.3728
11 | 1.3146 | 0.01279 | -0.0206 | 102.7834
11.5 | 1.3615 | 0.01366 | -0.0198 | 99.6706
12 | 1.408 | 0.01446 | -0.019 | 97.3721
12.5 | 1.4523 | 0.01537 | -0.018 | 94.4893
13 | 1.4943 | 0.01635 | -0.0167 | 91.3945
13.5 | 1.533 | 0.01745 | -0.015 | 87.851
14 | 1.5676 | 0.01864 | -0.0128 | 84.0987
14.5 | 1.5887 | 0.02 | -0.0084 | 79.435
15 | 1.5999 | 0.02172 | -0.0034 | 73.6602
15.5 | 1.6096 | 0.02411 | 0.0003 | 66.7607
16 | 1.6058 | 0.02803 | 0.0037 | 57.2886
16.5 | 1.618 | 0.03108 | 0.0052 | 52.0592
17 | 1.6166 | 0.03576 | 0.0062 | 45.2069
17.5 | 1.613 | 0.04115 | 0.0062 | 39.1981
18 | 1.6228 | 0.04542 | 0.0056 | 35.7288
18.5 | 1.6041 | 0.05368 | 0.0033 | 29.8826
19 | 1.5944 | 0.06152 | 0.0002 | 25.9168
19.5 | 1.579 | 0.0709 | -0.0042 | 22.2708
20 | 1.5405 | 0.08505 | -0.0118 | 18.1129

## 75. Re 5M Mach 0.10 (1)
BIGFOIL.COM POLAR EXPORT
NACA63-210 a=0.2
NACA63-210 a=0.2 |  |  |  | Cl Max: | 1.018 | at alpha= | 10 | deg
JavaFoil+Calcfoil stall+Eppler ext transition |  |  |  | L/D Max: | 115.055 | at alpha= | 7.5 | deg
Re: | 5000000 |  |  | Cd Min: | 0.0046 | at alpha= | 1.5 | deg
Mach: | 0.1 |  |  | Cl=0 at alpha= | -1.0424 | deg
|  |  |  | @ Cl=0.1, Cd= | 0.0049659
|  |  |  | @ Cl=0.4, Cd= | 0.0047266
|  |  |  | @ Cl=0.6, Cd= | 0.0056663
alpha (deg) | Cl | Cd | Cm | Cl/Cd
-13.5 | -0.544 | 0.09505 | -0.003 | -5.727
-13 | -0.567 | 0.09124 | -0.003 | -6.219
-12.5 | -0.583 | 0.08599 | -0.004 | -6.78
-12 | -0.596 | 0.08049 | -0.004 | -7.402
-11.5 | -0.606 | 0.07437 | -0.004 | -8.145
-11 | -0.612 | 0.0706 | -0.004 | -8.673
-10.5 | -0.615 | 0.06598 | -0.005 | -9.32
-10 | -0.614 | 0.06134 | -0.005 | -10.005
-9.5 | -0.609 | 0.05685 | -0.005 | -10.713
-9 | -0.602 | 0.05096 | -0.006 | -11.822
-8.5 | -0.721 | 0.00958 | -0.011 | -75.214
-8 | -0.696 | 0.00921 | -0.011 | -75.622
-7.5 | -0.666 | 0.00878 | -0.011 | -75.898
-7 | -0.632 | 0.0085 | -0.012 | -74.339
-6.5 | -0.592 | 0.00823 | -0.012 | -71.96
-6 | -0.548 | 0.00797 | -0.013 | -68.821
-5.5 | -0.501 | 0.00779 | -0.013 | -64.311
-5 | -0.45 | 0.00753 | -0.013 | -59.848
-4.5 | -0.397 | 0.00732 | -0.014 | -54.243
-4 | -0.342 | 0.00716 | -0.014 | -47.726
-3.5 | -0.286 | 0.00702 | -0.014 | -40.701
-3 | -0.228 | 0.00686 | -0.015 | -33.326
-2.5 | -0.171 | 0.00672 | -0.015 | -25.393
-2 | -0.112 | 0.00661 | -0.016 | -16.976
-1.5 | -0.054 | 0.00499 | -0.016 | -10.74
-1 | 0.005 | 0.00496 | -0.016 | 1.085
-0.5 | 0.065 | 0.00496 | -0.017 | 13.009
0 | 0.124 | 0.00497 | -0.017 | 24.833
0.5 | 0.183 | 0.00473 | -0.018 | 38.565
1 | 0.241 | 0.00474 | -0.018 | 50.873
1.5 | 0.3 | 0.0046 | -0.018 | 65.315
2 | 0.359 | 0.00467 | -0.019 | 76.854
2.5 | 0.417 | 0.00475 | -0.019 | 87.793
3 | 0.475 | 0.00493 | -0.02 | 96.478
3.5 | 0.533 | 0.00519 | -0.02 | 102.658
4 | 0.589 | 0.00535 | -0.021 | 110.126
4.5 | 0.645 | 0.00696 | -0.021 | 92.643
5 | 0.699 | 0.00719 | -0.021 | 97.203
5.5 | 0.751 | 0.00746 | -0.022 | 100.62
6 | 0.799 | 0.00716 | -0.022 | 111.573
6.5 | 0.844 | 0.00744 | -0.023 | 113.485
7 | 0.886 | 0.00771 | -0.023 | 114.817
7.5 | 0.923 | 0.00802 | -0.023 | 115.055
8 | 0.955 | 0.01021 | -0.024 | 93.463
8.5 | 0.981 | 0.01074 | -0.024 | 91.366
9 | 1 | 0.01138 | -0.025 | 87.912
9.5 | 1.013 | 0.01207 | -0.025 | 83.942
10 | 1.018 | 0.01291 | -0.025 | 78.852
10.5 | 1.01 | 0.01395 | -0.026 | 72.443
11 | 0.99 | 0.01542 | -0.026 | 64.175
11.5 | 0.96 | 0.01757 | -0.026 | 54.62
12 | 0.908 | 0.02407 | -0.025 | 37.749
12.5 | 0.77 | 0.07578 | -0.017 | 10.156
13 | 0.737 | 0.08341 | -0.016 | 8.83
13.5 | 0.704 | 0.08976 | -0.015 | 7.838
14 | 0.67 | 0.09558 | -0.015 | 7.005
14.5 | 0.635 | 0.10105 | -0.015 | 6.287
15 | 0.6 | 0.10781 | -0.015 | 5.564

## 76. Re 5M Mach 0.10 (2)
BIGFOIL.COM POLAR EXPORT
NACA63-210 a=0.2
NACA63-210 a=0.2 |  |  |  | Cl Max: | 1.5986 | at alpha= | 16.5 | deg
XFOIL ncrit=9 |  |  |  | L/D Max: | 111.773 | at alpha= | 8 | deg
Re: | 5000000 |  |  | Cd Min: | 0.11258 | at alpha= | 20 | deg
Mach: | 0.1 |  |  | Cl=0 at alpha= | -1.0819 | deg
|  |  |  | @ Cl=0.1, Cd= | 0.0041338
|  |  |  | @ Cl=0.4, Cd= | 0.0043914
|  |  |  | @ Cl=0.6, Cd= | 0.006377
alpha (deg) | Cl | Cd | Cm | Cl/Cd
-17.5 | -1.396 | 0.04977 | -0.0365 | -28.049
-17 | -1.445 | 0.03842 | -0.0416 | -37.6106
-16.5 | -1.4611 | 0.03276 | -0.0411 | -44.6001
-16 | -1.4723 | 0.02882 | -0.0375 | -51.0861
-15.5 | -1.4756 | 0.02623 | -0.0314 | -56.2562
-15 | -1.454 | 0.02375 | -0.0283 | -61.2211
-14.5 | -1.4209 | 0.02184 | -0.0262 | -65.0595
-14 | -1.3822 | 0.02019 | -0.0245 | -68.4596
-13.5 | -1.3429 | 0.01831 | -0.0228 | -73.3424
-13 | -1.3015 | 0.01641 | -0.0214 | -79.3114
-12.5 | -1.2543 | 0.01518 | -0.0204 | -82.6285
-12 | -1.2047 | 0.0142 | -0.0197 | -84.838
-11.5 | -1.1538 | 0.01331 | -0.0192 | -86.6867
-11 | -1.1035 | 0.01266 | -0.0182 | -87.1643
-10.5 | -1.0534 | 0.01209 | -0.0172 | -87.1299
-10 | -1.0022 | 0.01122 | -0.0166 | -89.3226
-9.5 | -0.9493 | 0.01053 | -0.0162 | -90.1519
-9 | -0.8951 | 0.01003 | -0.0159 | -89.2423
-8.5 | -0.8403 | 0.00956 | -0.0158 | -87.8975
-8 | -0.7851 | 0.00913 | -0.0157 | -85.9912
-7.5 | -0.7294 | 0.00878 | -0.0157 | -83.0752
-7 | -0.6745 | 0.00815 | -0.0155 | -82.7607
-6.5 | -0.6185 | 0.00779 | -0.0156 | -79.3967
-6 | -0.562 | 0.00747 | -0.0157 | -75.2343
-5.5 | -0.5053 | 0.00721 | -0.0158 | -70.0832
-5 | -0.4484 | 0.00698 | -0.016 | -64.2407
-4.5 | -0.3917 | 0.00661 | -0.0161 | -59.2587
-4 | -0.3345 | 0.00641 | -0.0164 | -52.1841
-3.5 | -0.2771 | 0.00623 | -0.0167 | -44.4783
-3 | -0.2197 | 0.00604 | -0.0169 | -36.3742
-2.5 | -0.1622 | 0.00587 | -0.0172 | -27.632
-2 | -0.1047 | 0.00568 | -0.0176 | -18.4331
-1.5 | -0.0475 | 0.00539 | -0.0179 | -8.8126
-1 | 0.0093 | 0.00494 | -0.0184 | 1.8826
-0.5 | 0.0657 | 0.00432 | -0.0189 | 15.2083
0 | 0.1228 | 0.00401 | -0.0193 | 30.6234
0.5 | 0.1804 | 0.00388 | -0.0197 | 46.4948
1 | 0.2379 | 0.00378 | -0.0201 | 62.9365
1.5 | 0.2955 | 0.00388 | -0.0205 | 76.1598
2 | 0.3532 | 0.004 | -0.0209 | 88.3
2.5 | 0.4094 | 0.00447 | -0.0213 | 91.5884
3 | 0.4657 | 0.00489 | -0.0216 | 95.2352
3.5 | 0.5209 | 0.00553 | -0.0219 | 94.1953
4 | 0.5759 | 0.00615 | -0.0221 | 93.6423
4.5 | 0.6311 | 0.00667 | -0.0222 | 94.6177
5 | 0.6869 | 0.00699 | -0.0223 | 98.269
5.5 | 0.7426 | 0.00728 | -0.0224 | 102.0055
6 | 0.7976 | 0.00756 | -0.0224 | 105.5026
6.5 | 0.851 | 0.00791 | -0.022 | 107.5853
7 | 0.9029 | 0.00814 | -0.0212 | 110.9214
7.5 | 0.9602 | 0.00867 | -0.0219 | 110.7497
8 | 1.0149 | 0.00908 | -0.0219 | 111.7731
8.5 | 1.0687 | 0.00959 | -0.0218 | 111.439
9 | 1.1211 | 0.01027 | -0.0215 | 109.1626
9.5 | 1.1738 | 0.0108 | -0.0213 | 108.6852
10 | 1.2254 | 0.01143 | -0.0209 | 107.2091
10.5 | 1.2754 | 0.01218 | -0.0203 | 104.7126
11 | 1.3225 | 0.0132 | -0.0194 | 100.1894
11.5 | 1.3706 | 0.01398 | -0.0185 | 98.0401
12 | 1.4167 | 0.01488 | -0.0175 | 95.2083
12.5 | 1.4601 | 0.0159 | -0.0161 | 91.8302
13 | 1.5008 | 0.01701 | -0.0144 | 88.2305
13.5 | 1.5374 | 0.01825 | -0.0121 | 84.2411
14 | 1.5657 | 0.01964 | -0.0088 | 79.72
14.5 | 1.5737 | 0.02142 | -0.0027 | 73.4687
15 | 1.5818 | 0.02389 | 0.0015 | 66.2118
15.5 | 1.5862 | 0.02715 | 0.0047 | 58.4236
16 | 1.5913 | 0.03083 | 0.0068 | 51.6153
16.5 | 1.5986 | 0.03471 | 0.0078 | 46.0559
17 | 1.5909 | 0.04054 | 0.008 | 39.2427
17.5 | 1.58 | 0.04735 | 0.0068 | 33.3685
18 | 1.5789 | 0.05359 | 0.005 | 29.4626
18.5 | 1.5517 | 0.06416 | 0.0006 | 24.1849
19 | 1.5242 | 0.07592 | -0.0054 | 20.0764
19.5 | 1.4904 | 0.08988 | -0.0133 | 16.5821
20 | 1.4192 | 0.11258 | -0.0274 | 12.6061

## 77. Re 5M Mach 0.25 (1)
BIGFOIL.COM POLAR EXPORT
NACA63-210 a=0.2
NACA63-210 a=0.2 |  |  |  | Cl Max: | 0.974 | at alpha= | 9 | deg
JavaFoil+Calcfoil stall+Eppler ext transition |  |  |  | L/D Max: | 112.276 | at alpha= | 6.5 | deg
Re: | 5000000 |  |  | Cd Min: | 0.0046 | at alpha= | 1 | deg
Mach: | 0.25 |  |  | Cl=0 at alpha= | -1.0492 | deg
|  |  |  | @ Cl=0.1, Cd= | 0.0048495
|  |  |  | @ Cl=0.4, Cd= | 0.10619
|  |  |  | @ Cl=0.6, Cd= | 0.10619
alpha (deg) | Cl | Cd | Cm | Cl/Cd
-13 | -0.311 | 0.09243 | -0.004 | -3.361
-12.5 | -0.363 | 0.08827 | -0.004 | -4.111
-12 | -0.409 | 0.08261 | -0.004 | -4.953
-11.5 | -0.45 | 0.07793 | -0.004 | -5.776
-11 | -0.485 | 0.073 | -0.004 | -6.649
-10.5 | -0.513 | 0.07037 | -0.004 | -7.297
-10 | -0.535 | 0.06524 | -0.004 | -8.199
-9.5 | -0.549 | 0.06087 | -0.005 | -9.027
-9 | -0.557 | 0.05568 | -0.005 | -9.999
-8.5 | -0.558 | 0.05029 | -0.006 | -11.101
-8 | -0.678 | 0.00962 | -0.011 | -70.489
-7.5 | -0.658 | 0.00915 | -0.012 | -71.924
-7 | -0.631 | 0.0088 | -0.012 | -71.674
-6.5 | -0.596 | 0.00845 | -0.012 | -70.59
-6 | -0.556 | 0.00815 | -0.013 | -68.179
-5.5 | -0.51 | 0.00795 | -0.013 | -64.153
-5 | -0.46 | 0.00767 | -0.014 | -59.968
-4.5 | -0.406 | 0.00746 | -0.014 | -54.428
-4 | -0.35 | 0.00725 | -0.014 | -48.335
-3.5 | -0.293 | 0.00707 | -0.015 | -41.456
-3 | -0.234 | 0.00694 | -0.015 | -33.8
-2.5 | -0.175 | 0.00676 | -0.016 | -25.901
-2 | -0.115 | 0.00668 | -0.016 | -17.27
-1.5 | -0.055 | 0.00502 | -0.016 | -10.954
-1 | 0.006 | 0.005 | -0.017 | 1.106
-0.5 | 0.066 | 0.005 | -0.017 | 13.247
0 | 0.127 | 0.00473 | -0.018 | 26.834
0.5 | 0.187 | 0.00476 | -0.018 | 39.353
1 | 0.248 | 0.0046 | -0.019 | 53.934
1.5 | 0.308 | 0.00462 | -0.019 | 66.709
2 | 0.369 | 0.00468 | -0.019 | 78.744
2.5 | 0.429 | 0.00478 | -0.02 | 89.693
3 | 0.488 | 0.00501 | -0.02 | 97.558
3.5 | 0.547 | 0.00522 | -0.021 | 104.871
4 | 0.605 | 0.00542 | -0.021 | 111.549
4.5 | 0.662 | 0.00705 | -0.022 | 93.801
5 | 0.717 | 0.00738 | -0.022 | 97.163
5.5 | 0.768 | 0.00712 | -0.022 | 107.991
6 | 0.816 | 0.00738 | -0.023 | 110.532
6.5 | 0.86 | 0.00766 | -0.023 | 112.276
7 | 0.898 | 0.00803 | -0.024 | 111.845
7.5 | 0.93 | 0.01021 | -0.024 | 91.009
8 | 0.954 | 0.01076 | -0.024 | 88.684
8.5 | 0.969 | 0.01148 | -0.025 | 84.405
9 | 0.974 | 0.01228 | -0.025 | 79.296
9.5 | 0.968 | 0.01303 | -0.026 | 74.343
10 | 0.946 | 0.01479 | -0.026 | 63.964
10.5 | 0.889 | 0.01997 | -0.025 | 44.496
11 | 0.725 | 0.06935 | -0.014 | 10.449
11.5 | 0.675 | 0.07528 | -0.014 | 8.968
12 | 0.618 | 0.0799 | -0.014 | 7.741
12.5 | 0.553 | 0.08707 | -0.013 | 6.356
13 | 0.483 | 0.09463 | -0.013 | 5.102
13.5 | 0.407 | 0.10061 | -0.014 | 4.044
14 | 0.325 | 0.10619 | -0.014 | 3.06

## 78. Re 5M Mach 0.25 (2)
BIGFOIL.COM POLAR EXPORT
NACA63-210 a=0.2
NACA63-210 a=0.2 |  |  |  | Cl Max: | 1.4498 | at alpha= | 13 | deg
XFOIL ncrit=9 |  |  |  | L/D Max: | 110.421 | at alpha= | 7.5 | deg
Re: | 5000000 |  |  | Cd Min: | 0.20063 | at alpha= | -16.5 | deg
Mach: | 0.25 |  |  | Cl=0 at alpha= | -1.0827 | deg
|  |  |  | @ Cl=0.1, Cd= | 0.0041864
|  |  |  | @ Cl=0.4, Cd= | 0.0043317
|  |  |  | @ Cl=0.6, Cd= | 0.0063654
alpha (deg) | Cl | Cd | Cm | Cl/Cd
-16.5 | -0.7231 | 0.20063 | 0.0553 | -3.6041
-16 | -0.7103 | 0.19087 | 0.0502 | -3.7214
-15.5 | -0.6929 | 0.18385 | 0.0459 | -3.7688
-15 | -0.6779 | 0.17565 | 0.0413 | -3.8594
-14.5 | -0.6681 | 0.16545 | 0.0362 | -4.0381
-14 | -0.6875 | 0.14621 | 0.0272 | -4.7021
-13.5 | -0.6725 | 0.13906 | 0.0231 | -4.836
-13 | -0.9821 | 0.05746 | -0.0335 | -17.0919
-12.5 | -1.0365 | 0.04514 | -0.0412 | -22.9619
-12 | -1.106 | 0.0363 | -0.0372 | -30.4683
-11.5 | -1.1608 | 0.02325 | -0.0321 | -49.9269
-11 | -1.1326 | 0.01847 | -0.0293 | -61.3211
-10 | -1.0409 | 0.01443 | -0.0243 | -72.1344
-9.5 | -0.9861 | 0.01322 | -0.0228 | -74.5915
-9 | -0.9333 | 0.01157 | -0.0213 | -80.6655
-8.5 | -0.8759 | 0.01073 | -0.0203 | -81.6309
-8 | -0.8177 | 0.01005 | -0.0196 | -81.3632
-7.5 | -0.7592 | 0.00946 | -0.0189 | -80.2537
-7 | -0.7 | 0.00903 | -0.0185 | -77.5194
-6.5 | -0.6427 | 0.00818 | -0.0178 | -78.5697
-6 | -0.5835 | 0.00779 | -0.0176 | -74.9037
-5 | -0.4647 | 0.00715 | -0.0174 | -64.993
-4.5 | -0.4056 | 0.00674 | -0.0173 | -60.178
-4 | -0.3461 | 0.00649 | -0.0173 | -53.3282
-3.5 | -0.2865 | 0.00631 | -0.0175 | -45.4041
-3 | -0.227 | 0.00608 | -0.0177 | -37.3355
-2.5 | -0.1673 | 0.00592 | -0.0179 | -28.2601
-2 | -0.1078 | 0.00575 | -0.0182 | -18.7478
-1.5 | -0.0487 | 0.00545 | -0.0185 | -8.9358
-0.5 | 0.068 | 0.00436 | -0.0195 | 15.5963
0 | 0.127 | 0.00404 | -0.0199 | 31.4356
0.5 | 0.1865 | 0.00389 | -0.0203 | 47.9434
1 | 0.2458 | 0.0038 | -0.0207 | 64.6842
1.5 | 0.3054 | 0.0039 | -0.0211 | 78.3077
2 | 0.365 | 0.00403 | -0.0215 | 90.5707
2.5 | 0.423 | 0.00453 | -0.0218 | 93.3775
3 | 0.4812 | 0.00496 | -0.0221 | 97.0161
3.5 | 0.538 | 0.00568 | -0.0223 | 94.7183
4 | 0.5949 | 0.00632 | -0.0224 | 94.1297
4.5 | 0.6522 | 0.00683 | -0.0224 | 95.4905
5 | 0.7104 | 0.00715 | -0.0224 | 99.3566
5.5 | 0.7682 | 0.00748 | -0.0223 | 102.7005
6 | 0.8257 | 0.00779 | -0.022 | 105.9949
6.5 | 0.8819 | 0.00814 | -0.0214 | 108.3415
7 | 0.9345 | 0.00849 | -0.0199 | 110.0707
7.5 | 0.996 | 0.00902 | -0.0205 | 110.4213
8 | 1.053 | 0.00956 | -0.02 | 110.1464
8.5 | 1.1083 | 0.01033 | -0.0192 | 107.2894
9 | 1.164 | 0.01098 | -0.0184 | 106.0109
9.5 | 1.218 | 0.01179 | -0.0173 | 103.3079
10 | 1.2674 | 0.01308 | -0.0156 | 96.896
10.5 | 1.3168 | 0.01422 | -0.0137 | 92.602
11 | 1.3641 | 0.01545 | -0.0116 | 88.2913
11.5 | 1.4042 | 0.01716 | -0.0086 | 81.8298
12 | 1.4375 | 0.01908 | -0.0048 | 75.3407
12.5 | 1.4473 | 0.02138 | 0.002 | 67.6941
13 | 1.4498 | 0.02436 | 0.0077 | 59.5156
13.5 | 1.4437 | 0.0288 | 0.0118 | 50.1285
14 | 1.4252 | 0.03518 | 0.0139 | 40.5117
14.5 | 1.395 | 0.0438 | 0.0132 | 31.8493
15 | 1.3691 | 0.05328 | 0.0101 | 25.6963
15.5 | 1.3421 | 0.06429 | 0.0047 | 20.8757
16 | 1.2899 | 0.08116 | -0.0056 | 15.8933
16.5 | 1.2437 | 0.0995 | -0.0175 | 12.4995
17 | 1.2085 | 0.11716 | -0.0286 | 10.315
17.5 | 1.1579 | 0.13868 | -0.0418 | 8.3494
18 | 1.0707 | 0.17009 | -0.062 | 6.2949

## 79. Re 5M Mach 0.50 (1)
BIGFOIL.COM POLAR EXPORT
NACA63-210 a=0.2
NACA63-210 a=0.2 |  |  |  | Cl Max: | 1.106 | at alpha= | 20 | deg
JavaFoil+Calcfoil stall+Eppler ext transition |  |  |  | L/D Max: | 109.994 | at alpha= | 3.5 | deg
Re: | 5000000 |  |  | Cd Min: | 0.00461 | at alpha= | -0.5 | deg
Mach: | 0.5 |  |  | Cl=0 at alpha= | -1.0448 | deg
|  |  |  | @ Cl=0.1, Cd= | 0.0046138
|  |  |  | @ Cl=0.4, Cd= | 0.0048103
|  |  |  | @ Cl=0.6, Cd= | 0.0055031
alpha (deg) | Cl | Cd | Cm | Cl/Cd
-20 | -1.019 | 0.15523 | -0.002 | -6.562
-19.5 | -0.992 | 0.15044 | -0.003 | -6.597
-19 | -0.968 | 0.15131 | -0.003 | -6.398
-18.5 | -0.94 | 0.14439 | -0.003 | -6.513
-18 | -0.912 | 0.13945 | -0.003 | -6.539
-17.5 | -0.885 | 0.13436 | -0.003 | -6.589
-17 | -0.859 | 0.12885 | -0.003 | -6.666
-16.5 | -0.833 | 0.12935 | -0.004 | -6.442
-16 | -0.806 | 0.12189 | -0.004 | -6.615
-15.5 | -0.778 | 0.11768 | -0.004 | -6.61
-15 | -0.752 | 0.1117 | -0.004 | -6.729
-14.5 | -0.725 | 0.10592 | -0.004 | -6.846
-14 | -0.699 | 0.10241 | -0.004 | -6.822
-13.5 | -0.672 | 0.09834 | -0.004 | -6.83
-13 | -0.644 | 0.09368 | -0.004 | -6.879
-12.5 | -0.618 | 0.08381 | -0.005 | -7.377
-12 | -0.592 | 0.07797 | -0.005 | -7.591
-11.5 | -0.565 | 0.07153 | -0.005 | -7.902
-11 | -0.537 | 0.07689 | -0.005 | -6.987
-10.5 | -0.51 | 0.07454 | -0.005 | -6.839
-10 | -0.483 | 0.06504 | -0.005 | -7.43
-9.5 | -0.457 | 0.06004 | -0.006 | -7.613
-9 | -0.431 | 0.05522 | -0.006 | -7.805
-8.5 | -0.445 | 0.02508 | -0.01 | -17.752
-8 | -0.375 | 0.05656 | -0.006 | -6.625
-7.5 | -0.348 | 0.05023 | -0.006 | -6.928
-7 | -0.322 | 0.0454 | -0.007 | -7.087
-6.5 | -0.365 | 0.00922 | -0.014 | -39.586
-6 | -0.355 | 0.04345 | -0.006 | -8.161
-5.5 | -0.412 | 0.0378 | -0.007 | -10.891
-5 | -0.487 | 0.00802 | -0.015 | -60.654
-4.5 | -0.439 | 0.00767 | -0.016 | -57.284
-4 | -0.384 | 0.00731 | -0.016 | -52.488
-3.5 | -0.324 | 0.00709 | -0.017 | -45.653
-3 | -0.26 | 0.00689 | -0.017 | -37.753
-2.5 | -0.195 | 0.00665 | -0.018 | -29.315
-2 | -0.129 | 0.00652 | -0.018 | -19.72
-1.5 | -0.061 | 0.00494 | -0.018 | -12.435
-1 | 0.006 | 0.00465 | -0.019 | 1.328
-0.5 | 0.074 | 0.00461 | -0.019 | 16.083
0 | 0.142 | 0.00462 | -0.02 | 30.656
0.5 | 0.209 | 0.00465 | -0.02 | 45.061
1 | 0.277 | 0.00468 | -0.021 | 59.229
1.5 | 0.345 | 0.00472 | -0.021 | 72.984
2 | 0.412 | 0.00483 | -0.022 | 85.256
2.5 | 0.479 | 0.005 | -0.022 | 95.838
3 | 0.545 | 0.0053 | -0.023 | 102.914
3.5 | 0.61 | 0.00554 | -0.023 | 109.994
4 | 0.672 | 0.00695 | -0.024 | 96.776
4.5 | 0.733 | 0.00718 | -0.024 | 102.011
5 | 0.789 | 0.00759 | -0.025 | 103.859
5.5 | 0.834 | 0.00957 | -0.025 | 87.158
6 | 0.863 | 0.01023 | -0.025 | 84.348
6.5 | 0.862 | 0.01119 | -0.026 | 77.005
7 | 0.761 | 0.01262 | -0.026 | 60.284
7.5 | 0.456 | 0.05023 | -0.012 | 9.075
8 | 0.587 | 0.01392 | -0.027 | 42.151
8.5 | 0.521 | 0.0487 | -0.018 | 10.696
9 | 0.535 | 0.06167 | -0.013 | 8.671
9.5 | 0.674 | 0.01669 | -0.028 | 40.348
10 | 0.693 | 0.02004 | -0.028 | 34.593
10.5 | 0.617 | 0.06789 | -0.016 | 9.087
11 | 0.64 | 0.0794 | -0.015 | 8.055
11.5 | 0.677 | 0.06852 | -0.019 | 9.886
12 | 0.694 | 0.0782 | -0.017 | 8.869
12.5 | 0.719 | 0.08662 | -0.016 | 8.298
13 | 0.744 | 0.09646 | -0.017 | 7.716
13.5 | 0.77 | 0.10204 | -0.017 | 7.55
14 | 0.796 | 0.10577 | -0.017 | 7.525
14.5 | 0.821 | 0.10849 | -0.018 | 7.571
15 | 0.85 | 0.1143 | -0.019 | 7.437
15.5 | 0.874 | 0.1174 | -0.019 | 7.446
16 | 0.9 | 0.12194 | -0.019 | 7.377
16.5 | 0.926 | 0.12564 | -0.02 | 7.368
17 | 0.956 | 0.12966 | -0.021 | 7.369
17.5 | 0.982 | 0.13886 | -0.022 | 7.07
18 | 1.003 | 0.13807 | -0.021 | 7.265
18.5 | 1.029 | 0.14204 | -0.022 | 7.242
19 | 1.058 | 0.14891 | -0.023 | 7.105
19.5 | 1.09 | 0.14912 | -0.025 | 7.313
20 | 1.106 | 0.15823 | -0.023 | 6.991

## 80. Re 5M Mach 0.50 (2)
BIGFOIL.COM POLAR EXPORT
NACA63-210 a=0.2
NACA63-210 a=0.2 |  |  |  | Cl Max: | 1.0991 | at alpha= | 7.5 | deg
XFOIL ncrit=9 |  |  |  | L/D Max: | 105.805 | at alpha= | 6 | deg
Re: | 5000000 |  |  | Cd Min: | 0.28635 | at alpha= | -20 | deg
Mach: | 0.5 |  |  | Cl=0 at alpha= | -1.0961 | deg
|  |  |  | @ Cl=0.1, Cd= | 0.004425
|  |  |  | @ Cl=0.4, Cd= | 0.00417
|  |  |  | @ Cl=0.6, Cd= | 0.0061225
alpha (deg) | Cl | Cd | Cm | Cl/Cd
-20 | -0.9223 | 0.28635 | 0.1077 | -3.2209
-19.5 | -0.8998 | 0.27743 | 0.1021 | -3.2433
-19 | -0.878 | 0.26873 | 0.0965 | -3.2672
-18.5 | -0.8555 | 0.25964 | 0.091 | -3.2949
-18 | -0.8333 | 0.25025 | 0.0856 | -3.3299
-17.5 | -0.8116 | 0.24072 | 0.0802 | -3.3716
-17 | -0.7877 | 0.23333 | 0.075 | -3.3759
-16.5 | -0.7654 | 0.22458 | 0.0698 | -3.4081
-16 | -0.7434 | 0.2156 | 0.0645 | -3.4481
-15.5 | -0.7233 | 0.20593 | 0.0592 | -3.5124
-15 | -0.7023 | 0.19685 | 0.054 | -3.5677
-14.5 | -0.6832 | 0.18708 | 0.0487 | -3.6519
-14 | -0.6644 | 0.17758 | 0.0435 | -3.7414
-13.5 | -0.6477 | 0.16749 | 0.0381 | -3.8671
-13 | -0.6312 | 0.15798 | 0.0329 | -3.9954
-12.5 | -0.6171 | 0.14818 | 0.0275 | -4.1645
-12 | -0.603 | 0.13882 | 0.0224 | -4.3438
-11.5 | -0.5892 | 0.12981 | 0.0174 | -4.5389
-10 | -0.565 | 0.09944 | -0.0007 | -5.6818
-9.5 | -0.5723 | 0.08893 | -0.0062 | -6.4354
-9 | -0.5787 | 0.07849 | -0.0127 | -7.3729
-8.5 | -0.5847 | 0.06835 | -0.0196 | -8.5545
-8 | -0.5981 | 0.05596 | -0.0313 | -10.688
-7.5 | -0.6326 | 0.04751 | -0.0352 | -13.3151
-7 | -0.6467 | 0.03941 | -0.0354 | -16.4095
-6.5 | -0.646 | 0.03027 | -0.0343 | -21.3413
-6 | -0.6341 | 0.01976 | -0.0316 | -32.0901
-5.5 | -0.5986 | 0.01157 | -0.0282 | -51.7373
-5 | -0.5359 | 0.00905 | -0.0256 | -59.2155
-4.5 | -0.4679 | 0.0079 | -0.0238 | -59.2278
-4 | -0.399 | 0.0071 | -0.0225 | -56.1972
-3.5 | -0.3292 | 0.00668 | -0.0217 | -49.2814
-3 | -0.2596 | 0.00642 | -0.0213 | -40.4361
-2.5 | -0.1906 | 0.00615 | -0.0211 | -30.9919
-2 | -0.1219 | 0.00596 | -0.0211 | -20.453
-1.5 | -0.0536 | 0.00575 | -0.0213 | -9.3217
-0.5 | 0.0791 | 0.00455 | -0.0221 | 17.3846
0 | 0.146 | 0.00415 | -0.0225 | 35.1807
0.5 | 0.2137 | 0.00399 | -0.023 | 53.5589
1 | 0.2816 | 0.00393 | -0.0234 | 71.6539
1.5 | 0.3499 | 0.00406 | -0.0238 | 86.1823
2 | 0.4182 | 0.00421 | -0.0241 | 99.3349
2.5 | 0.4843 | 0.00479 | -0.0242 | 101.1065
3 | 0.5505 | 0.00538 | -0.0242 | 102.3234
3.5 | 0.6145 | 0.00634 | -0.0239 | 96.9243
4 | 0.6802 | 0.00705 | -0.0233 | 96.4823
4.5 | 0.7483 | 0.00745 | -0.0226 | 100.443
5 | 0.8168 | 0.00789 | -0.0216 | 103.5234
5.5 | 0.885 | 0.00843 | -0.0202 | 104.9822
6 | 0.9533 | 0.00901 | -0.0183 | 105.8047
6.5 | 1.0175 | 0.00995 | -0.0152 | 102.2613
7 | 1.0716 | 0.01174 | -0.0104 | 91.2777
7.5 | 1.0991 | 0.01585 | -0.0032 | 69.3438
8 | 1.0935 | 0.0221 | 0.0055 | 49.4796
8.5 | 1.0606 | 0.02818 | 0.014 | 37.6366
9 | 1.0268 | 0.03597 | 0.0165 | 28.546
9.5 | 0.9919 | 0.04552 | 0.0141 | 21.7904
10 | 0.9618 | 0.05644 | 0.0082 | 17.0411
10.5 | 0.9307 | 0.06973 | -0.0012 | 13.3472
11 | 0.9073 | 0.08445 | -0.0117 | 10.7436
11.5 | 0.886 | 0.10099 | -0.0221 | 8.7731
12 | 0.8721 | 0.11532 | -0.0309 | 7.5624
12.5 | 0.8623 | 0.12937 | -0.0395 | 6.6654

## 81. Re 6M Mach 0.00 (1)
BIGFOIL.COM POLAR EXPORT
NACA63-210 a=0.2
NACA63-210 a=0.2 |  |  |  | Cl Max: | 1.027 | at alpha= | 10 | deg
JavaFoil+Calcfoil stall+Eppler ext transition |  |  |  | L/D Max: | 118.162 | at alpha= | 7.5 | deg
Re: | 6000000 |  |  | Cd Min: | 0.00459 | at alpha= | 1.5 | deg
Mach: | 0 |  |  | Cl=0 at alpha= | -1.0431 | deg
|  |  |  | @ Cl=0.1, Cd= | 0.0049183
|  |  |  | @ Cl=0.4, Cd= | 0.0047364
|  |  |  | @ Cl=0.6, Cd= | 0.0057025
alpha (deg) | Cl | Cd | Cm | Cl/Cd
-14 | -0.555 | 0.09847 | -0.003 | -5.637
-13.5 | -0.576 | 0.09255 | -0.003 | -6.226
-13 | -0.596 | 0.08879 | -0.004 | -6.708
-12.5 | -0.608 | 0.08276 | -0.004 | -7.342
-12 | -0.617 | 0.07866 | -0.004 | -7.844
-11.5 | -0.624 | 0.07271 | -0.004 | -8.58
-11 | -0.627 | 0.06827 | -0.004 | -9.186
-10.5 | -0.627 | 0.06414 | -0.005 | -9.781
-10 | -0.624 | 0.05953 | -0.005 | -10.488
-9.5 | -0.62 | 0.05357 | -0.006 | -11.571
-9 | -0.745 | 0.00977 | -0.01 | -76.267
-8.5 | -0.724 | 0.00925 | -0.011 | -78.264
-8 | -0.698 | 0.00886 | -0.011 | -78.789
-7.5 | -0.667 | 0.00856 | -0.011 | -77.949
-7 | -0.631 | 0.00823 | -0.012 | -76.686
-6.5 | -0.591 | 0.00797 | -0.012 | -74.134
-6 | -0.547 | 0.00778 | -0.012 | -70.26
-5.5 | -0.499 | 0.00754 | -0.013 | -66.202
-5 | -0.449 | 0.00736 | -0.013 | -60.979
-4.5 | -0.395 | 0.00716 | -0.014 | -55.202
-4 | -0.34 | 0.007 | -0.014 | -48.609
-3.5 | -0.284 | 0.00686 | -0.014 | -41.416
-3 | -0.227 | 0.00669 | -0.015 | -33.972
-2.5 | -0.17 | 0.00659 | -0.015 | -25.776
-2 | -0.112 | 0.00649 | -0.016 | -17.203
-1.5 | -0.053 | 0.00498 | -0.016 | -10.705
-1 | 0.005 | 0.00493 | -0.016 | 1.086
-0.5 | 0.064 | 0.0049 | -0.017 | 13.086
0 | 0.123 | 0.00493 | -0.017 | 24.946
0.5 | 0.182 | 0.00472 | -0.018 | 38.508
1 | 0.24 | 0.00471 | -0.018 | 50.972
1.5 | 0.299 | 0.00459 | -0.018 | 65.102
2 | 0.357 | 0.00464 | -0.019 | 76.938
2.5 | 0.415 | 0.00477 | -0.019 | 87.121
3 | 0.473 | 0.00499 | -0.02 | 94.755
3.5 | 0.53 | 0.00515 | -0.02 | 102.892
4 | 0.586 | 0.00534 | -0.02 | 109.783
4.5 | 0.642 | 0.00679 | -0.021 | 94.577
5 | 0.696 | 0.00699 | -0.021 | 99.537
5.5 | 0.747 | 0.00725 | -0.022 | 103.082
6 | 0.796 | 0.00749 | -0.022 | 106.286
6.5 | 0.842 | 0.00717 | -0.023 | 117.406
7 | 0.883 | 0.0075 | -0.023 | 117.789
7.5 | 0.921 | 0.00779 | -0.023 | 118.162
8 | 0.954 | 0.00985 | -0.024 | 96.858
8.5 | 0.982 | 0.01034 | -0.024 | 94.966
9 | 1.004 | 0.01092 | -0.025 | 91.957
9.5 | 1.019 | 0.01154 | -0.025 | 88.318
10 | 1.027 | 0.01226 | -0.025 | 83.772
10.5 | 1.024 | 0.01314 | -0.025 | 77.967
11 | 1.01 | 0.01429 | -0.026 | 70.669
11.5 | 0.988 | 0.01562 | -0.026 | 63.29
12 | 0.958 | 0.01783 | -0.026 | 53.73
12.5 | 0.905 | 0.02512 | -0.025 | 36.01
13 | 0.778 | 0.07335 | -0.018 | 10.602
13.5 | 0.744 | 0.08164 | -0.018 | 9.119
14 | 0.71 | 0.09041 | -0.017 | 7.853
14.5 | 0.678 | 0.09713 | -0.016 | 6.98
15 | 0.645 | 0.10444 | -0.016 | 6.179

## 82. Re 6M Mach 0.00 (2)
BIGFOIL.COM POLAR EXPORT
NACA63-210 a=0.2
NACA63-210 a=0.2 |  |  |  | Cl Max: | 1.6701 | at alpha= | 18 | deg
XFOIL ncrit=9 |  |  |  | L/D Max: | 116.663 | at alpha= | 8 | deg
Re: | 6000000 |  |  | Cd Min: | 0.07143 | at alpha= | 20 | deg
Mach: | 0 |  |  | Cl=0 at alpha= | -1.0819 | deg
|  |  |  | @ Cl=0.1, Cd= | 0.0041894
|  |  |  | @ Cl=0.4, Cd= | 0.0044691
|  |  |  | @ Cl=0.6, Cd= | 0.0062589
alpha (deg) | Cl | Cd | Cm | Cl/Cd
-19.5 | -1.4266 | 0.07058 | -0.021 | -20.2125
-19 | -1.5033 | 0.05076 | -0.0346 | -29.6158
-18.5 | -1.5434 | 0.0401 | -0.0395 | -38.4888
-18 | -1.5594 | 0.03394 | -0.0402 | -45.9458
-17.5 | -1.567 | 0.02965 | -0.0384 | -52.8499
-17 | -1.5729 | 0.02647 | -0.0342 | -59.422
-16.5 | -1.5694 | 0.02447 | -0.0285 | -64.1357
-16 | -1.5429 | 0.0227 | -0.0259 | -67.9692
-15.5 | -1.5097 | 0.02111 | -0.0239 | -71.5159
-15 | -1.4727 | 0.0196 | -0.0222 | -75.1378
-14.5 | -1.431 | 0.01839 | -0.0211 | -77.814
-14 | -1.387 | 0.01728 | -0.0201 | -80.2662
-13.5 | -1.344 | 0.01582 | -0.019 | -84.9558
-13 | -1.2985 | 0.01454 | -0.0181 | -89.3054
-12.5 | -1.2503 | 0.01355 | -0.0176 | -92.2731
-12 | -1.2003 | 0.01274 | -0.0172 | -94.2151
-11.5 | -1.1495 | 0.0121 | -0.0167 | -95
-11 | -1.1012 | 0.01162 | -0.0157 | -94.7676
-10.5 | -1.0493 | 0.01112 | -0.0153 | -94.3615
-10 | -0.9972 | 0.01049 | -0.015 | -95.062
-9.5 | -0.9447 | 0.00981 | -0.0148 | -96.2997
-9 | -0.8909 | 0.00933 | -0.0147 | -95.4877
-8 | -0.7815 | 0.00855 | -0.0147 | -91.4035
-7.5 | -0.7261 | 0.00825 | -0.0148 | -88.0121
-7 | -0.6711 | 0.0078 | -0.0149 | -86.0385
-6.5 | -0.6155 | 0.00742 | -0.015 | -82.9515
-6 | -0.5595 | 0.00712 | -0.0152 | -78.5815
-5.5 | -0.5031 | 0.00688 | -0.0154 | -73.125
-5 | -0.4465 | 0.00668 | -0.0156 | -66.8413
-4.5 | -0.39 | 0.00639 | -0.0158 | -61.0329
-4 | -0.3331 | 0.00619 | -0.0161 | -53.8126
-3.5 | -0.276 | 0.00605 | -0.0164 | -45.6198
-3 | -0.219 | 0.00585 | -0.0167 | -37.4359
-2.5 | -0.1618 | 0.0057 | -0.0171 | -28.386
-2 | -0.1045 | 0.00556 | -0.0174 | -18.795
-1.5 | -0.0475 | 0.0053 | -0.0178 | -8.9623
-1 | 0.0093 | 0.00496 | -0.0182 | 1.875
0 | 0.1223 | 0.004 | -0.0192 | 30.575
0.5 | 0.1795 | 0.00385 | -0.0196 | 46.6234
1 | 0.2367 | 0.00377 | -0.0201 | 62.7851
1.5 | 0.2938 | 0.00383 | -0.0205 | 76.7102
2.5 | 0.4068 | 0.00451 | -0.0212 | 90.1996
3 | 0.4629 | 0.0049 | -0.0216 | 94.4694
3.5 | 0.5179 | 0.00553 | -0.0219 | 93.6528
4 | 0.5731 | 0.00604 | -0.0221 | 94.8841
4.5 | 0.6284 | 0.00649 | -0.0223 | 96.8259
5 | 0.684 | 0.00679 | -0.0225 | 100.7364
5.5 | 0.7395 | 0.00706 | -0.0227 | 104.745
6 | 0.7947 | 0.00732 | -0.0228 | 108.5656
6.5 | 0.8489 | 0.00765 | -0.0227 | 110.9673
7 | 0.9016 | 0.00791 | -0.0224 | 113.9823
7.5 | 0.9559 | 0.00827 | -0.0224 | 115.5865
8 | 1.0103 | 0.00866 | -0.0225 | 116.6628
8.5 | 1.0637 | 0.00915 | -0.0225 | 116.2514
9.5 | 1.1688 | 0.01021 | -0.0223 | 114.476
10 | 1.2204 | 0.01078 | -0.0221 | 113.2096
10.5 | 1.2704 | 0.01148 | -0.0218 | 110.662
11 | 1.3189 | 0.0123 | -0.0212 | 107.2276
11.5 | 1.3678 | 0.01296 | -0.0207 | 105.5401
12 | 1.415 | 0.01372 | -0.02 | 103.1341
12.5 | 1.4603 | 0.01459 | -0.019 | 100.0891
13 | 1.5033 | 0.01554 | -0.0178 | 96.7375
13.5 | 1.5433 | 0.01661 | -0.0163 | 92.9139
14 | 1.5786 | 0.01786 | -0.0141 | 88.3875
14.5 | 1.6054 | 0.01933 | -0.0108 | 83.0523
15 | 1.6123 | 0.02104 | -0.0047 | 76.6302
15.5 | 1.6186 | 0.02347 | -0.0003 | 68.9646
16 | 1.6395 | 0.0253 | 0.002 | 64.8024
16.5 | 1.6539 | 0.02789 | 0.004 | 59.3008
17 | 1.6581 | 0.03167 | 0.0057 | 52.3555
17.5 | 1.6606 | 0.036 | 0.0065 | 46.1278
18 | 1.6701 | 0.03995 | 0.0065 | 41.8048
18.5 | 1.6606 | 0.04639 | 0.0056 | 35.7965
19 | 1.6543 | 0.05307 | 0.0037 | 31.172
19.5 | 1.6442 | 0.06088 | 0.0007 | 27.0072
20 | 1.6205 | 0.07143 | -0.0042 | 22.6865

## 83. Re 6M Mach 0.10 (1)
BIGFOIL.COM POLAR EXPORT
NACA63-210 a=0.2
NACA63-210 a=0.2 |  |  |  | Cl Max: | 1.02 | at alpha= | 10 | deg
JavaFoil+Calcfoil stall+Eppler ext transition |  |  |  | L/D Max: | 118.316 | at alpha= | 7.5 | deg
Re: | 6000000 |  |  | Cd Min: | 0.00458 | at alpha= | 1.5 | deg
Mach: | 0.1 |  |  | Cl=0 at alpha= | -1.0424 | deg
|  |  |  | @ Cl=0.1, Cd= | 0.0049419
|  |  |  | @ Cl=0.4, Cd= | 0.0047548
|  |  |  | @ Cl=0.6, Cd= | 0.0056148
alpha (deg) | Cl | Cd | Cm | Cl/Cd
-13.5 | -0.545 | 0.09358 | -0.003 | -5.824
-13 | -0.568 | 0.08922 | -0.004 | -6.367
-12.5 | -0.583 | 0.08493 | -0.004 | -6.868
-12 | -0.596 | 0.07942 | -0.004 | -7.505
-11.5 | -0.606 | 0.07366 | -0.004 | -8.228
-11 | -0.613 | 0.06975 | -0.004 | -8.783
-10.5 | -0.615 | 0.06517 | -0.005 | -9.441
-10 | -0.615 | 0.06039 | -0.005 | -10.179
-9.5 | -0.611 | 0.05541 | -0.006 | -11.025
-9 | -0.614 | 0.0445 | -0.007 | -13.794
-8.5 | -0.721 | 0.00933 | -0.011 | -77.287
-8 | -0.696 | 0.00895 | -0.011 | -77.824
-7.5 | -0.666 | 0.00858 | -0.011 | -77.709
-7 | -0.632 | 0.0083 | -0.012 | -76.075
-6.5 | -0.592 | 0.00804 | -0.012 | -73.668
-6 | -0.548 | 0.00779 | -0.013 | -70.383
-5.5 | -0.501 | 0.00761 | -0.013 | -65.791
-5 | -0.45 | 0.00738 | -0.013 | -61.06
-4.5 | -0.397 | 0.00716 | -0.014 | -55.433
-4 | -0.342 | 0.00701 | -0.014 | -48.752
-3.5 | -0.286 | 0.00687 | -0.014 | -41.544
-3 | -0.228 | 0.00673 | -0.015 | -33.937
-2.5 | -0.171 | 0.00658 | -0.015 | -25.947
-2 | -0.112 | 0.00648 | -0.016 | -17.319
-1.5 | -0.054 | 0.00497 | -0.016 | -10.77
-1 | 0.005 | 0.00494 | -0.016 | 1.09
-0.5 | 0.065 | 0.00493 | -0.017 | 13.081
0 | 0.124 | 0.00495 | -0.017 | 24.935
0.5 | 0.183 | 0.00471 | -0.018 | 38.788
1 | 0.241 | 0.00474 | -0.018 | 50.96
1.5 | 0.3 | 0.00458 | -0.018 | 65.607
2 | 0.359 | 0.00467 | -0.019 | 76.932
2.5 | 0.417 | 0.00479 | -0.019 | 87.235
3 | 0.475 | 0.00501 | -0.02 | 94.894
3.5 | 0.533 | 0.00519 | -0.02 | 102.686
4 | 0.589 | 0.00533 | -0.021 | 110.557
4.5 | 0.645 | 0.00678 | -0.021 | 95.18
5 | 0.699 | 0.00699 | -0.021 | 100.009
5.5 | 0.751 | 0.0073 | -0.022 | 102.771
6 | 0.799 | 0.0075 | -0.022 | 106.564
6.5 | 0.844 | 0.00725 | -0.023 | 116.433
7 | 0.886 | 0.00751 | -0.023 | 117.901
7.5 | 0.923 | 0.0078 | -0.023 | 118.316
8 | 0.955 | 0.00993 | -0.024 | 96.225
8.5 | 0.981 | 0.01043 | -0.024 | 94.126
9 | 1.001 | 0.01103 | -0.025 | 90.768
9.5 | 1.014 | 0.01169 | -0.025 | 86.77
10 | 1.02 | 0.01246 | -0.025 | 81.824
10.5 | 1.013 | 0.01341 | -0.026 | 75.548
11 | 0.993 | 0.01471 | -0.026 | 67.56
11.5 | 0.966 | 0.01645 | -0.026 | 58.717
12 | 0.926 | 0.01976 | -0.026 | 46.88
12.5 | 0.808 | 0.05329 | -0.022 | 15.165
13 | 0.741 | 0.07944 | -0.017 | 9.332
13.5 | 0.706 | 0.08719 | -0.016 | 8.097
14 | 0.671 | 0.09375 | -0.016 | 7.159
14.5 | 0.636 | 0.09977 | -0.016 | 6.374
15 | 0.601 | 0.10617 | -0.015 | 5.658

## 84. Re 6M Mach 0.10 (2)
BIGFOIL.COM POLAR EXPORT
NACA63-210 a=0.2
NACA63-210 a=0.2 |  |  |  | Cl Max: | 1.6392 | at alpha= | 16.5 | deg
XFOIL ncrit=9 |  |  |  | L/D Max: | 116.518 | at alpha= | 8 | deg
Re: | 6000000 |  |  | Cd Min: | 0.09019 | at alpha= | 20 | deg
Mach: | 0.1 |  |  | Cl=0 at alpha= | -1.083 | deg
|  |  |  | @ Cl=0.1, Cd= | 0.0041702
|  |  |  | @ Cl=0.4, Cd= | 0.0044346
|  |  |  | @ Cl=0.6, Cd= | 0.0062594
alpha (deg) | Cl | Cd | Cm | Cl/Cd
-18.5 | -1.3706 | 0.06885 | -0.0237 | -19.907
-18 | -1.4472 | 0.04915 | -0.0377 | -29.4446
-17.5 | -1.4811 | 0.0395 | -0.042 | -37.4962
-17 | -1.5079 | 0.03262 | -0.042 | -46.2262
-16.5 | -1.5176 | 0.02863 | -0.0389 | -53.0073
-16 | -1.5265 | 0.02589 | -0.0325 | -58.961
-15.5 | -1.5062 | 0.02362 | -0.029 | -63.768
-15 | -1.4757 | 0.02159 | -0.0265 | -68.3511
-14.5 | -1.4383 | 0.0199 | -0.0247 | -72.2764
-14 | -1.3966 | 0.01845 | -0.0232 | -75.6965
-13.5 | -1.3512 | 0.01727 | -0.0221 | -78.2397
-13 | -1.3066 | 0.01576 | -0.0208 | -82.9061
-12.5 | -1.2604 | 0.01431 | -0.0198 | -88.0783
-12 | -1.2108 | 0.01328 | -0.019 | -91.1747
-11.5 | -1.1596 | 0.01251 | -0.0184 | -92.6938
-11 | -1.111 | 0.01193 | -0.0171 | -93.1266
-10.5 | -1.0586 | 0.01136 | -0.0165 | -93.1866
-10 | -1.0049 | 0.01088 | -0.0162 | -92.3621
-9.5 | -0.9524 | 0.01003 | -0.0157 | -94.9551
-9 | -0.8981 | 0.0095 | -0.0155 | -94.5368
-8.5 | -0.8431 | 0.00905 | -0.0154 | -93.1602
-8 | -0.7876 | 0.00864 | -0.0153 | -91.1574
-7.5 | -0.7316 | 0.00831 | -0.0154 | -88.0385
-7 | -0.6758 | 0.00792 | -0.0154 | -85.3283
-6.5 | -0.6199 | 0.00747 | -0.0154 | -82.9853
-6 | -0.5634 | 0.00717 | -0.0155 | -78.5774
-5.5 | -0.5065 | 0.00691 | -0.0157 | -73.2996
-5 | -0.4495 | 0.0067 | -0.0159 | -67.0896
-4.5 | -0.3925 | 0.00641 | -0.016 | -61.2324
-4 | -0.3352 | 0.0062 | -0.0163 | -54.0645
-3.5 | -0.2777 | 0.00605 | -0.0166 | -45.9008
-3 | -0.2203 | 0.00586 | -0.0169 | -37.5939
-2.5 | -0.1627 | 0.00571 | -0.0172 | -28.4939
-2 | -0.1051 | 0.00557 | -0.0175 | -18.8689
-1.5 | -0.0477 | 0.00531 | -0.0179 | -8.9831
-1 | 0.0095 | 0.00497 | -0.0183 | 1.9115
-0.5 | 0.0661 | 0.00442 | -0.0188 | 14.9548
0 | 0.1231 | 0.004 | -0.0193 | 30.775
0.5 | 0.1806 | 0.00385 | -0.0198 | 46.9091
1 | 0.2381 | 0.00377 | -0.0202 | 63.1565
1.5 | 0.2956 | 0.00383 | -0.0206 | 77.1802
2 | 0.3532 | 0.004 | -0.021 | 88.3
2.5 | 0.4092 | 0.00452 | -0.0214 | 90.531
3 | 0.4657 | 0.00492 | -0.0217 | 94.6545
3.5 | 0.521 | 0.00555 | -0.022 | 93.8739
4 | 0.5766 | 0.00607 | -0.0222 | 94.9918
4.5 | 0.6322 | 0.00652 | -0.0223 | 96.9632
5 | 0.6883 | 0.00682 | -0.0225 | 100.9238
5.5 | 0.7442 | 0.0071 | -0.0227 | 104.8169
6 | 0.7998 | 0.00736 | -0.0227 | 108.6685
6.5 | 0.8545 | 0.00768 | -0.0227 | 111.263
7 | 0.9076 | 0.00797 | -0.0222 | 113.877
7.5 | 0.9624 | 0.00832 | -0.0222 | 115.6731
8 | 1.0172 | 0.00873 | -0.0222 | 116.5178
8.5 | 1.071 | 0.00926 | -0.0221 | 115.6587
9 | 1.1243 | 0.00982 | -0.022 | 114.4908
9.5 | 1.1772 | 0.01034 | -0.0218 | 113.8491
10 | 1.229 | 0.01096 | -0.0214 | 112.135
10.5 | 1.2786 | 0.01181 | -0.0207 | 108.2642
11 | 1.3285 | 0.01252 | -0.0201 | 106.1102
11.5 | 1.3774 | 0.01326 | -0.0194 | 103.8763
12 | 1.4243 | 0.01411 | -0.0185 | 100.9426
12.5 | 1.469 | 0.01508 | -0.0172 | 97.4138
13 | 1.511 | 0.01615 | -0.0156 | 93.5604
13.5 | 1.5489 | 0.01739 | -0.0135 | 89.0684
14 | 1.5783 | 0.019 | -0.0104 | 83.0684
14.5 | 1.5859 | 0.0208 | -0.004 | 76.2452
15 | 1.5992 | 0.02272 | 0.0002 | 70.3873
15.5 | 1.6069 | 0.02551 | 0.0037 | 62.991
16 | 1.6291 | 0.02754 | 0.0055 | 59.154
16.5 | 1.6392 | 0.03083 | 0.0072 | 53.169
17 | 1.6388 | 0.03548 | 0.0083 | 46.1894
17.5 | 1.6354 | 0.04091 | 0.0083 | 39.9756
18 | 1.6345 | 0.04652 | 0.0075 | 35.1354
18.5 | 1.6186 | 0.05461 | 0.005 | 29.6393
19 | 1.5983 | 0.0642 | 0.001 | 24.8956
19.5 | 1.5751 | 0.07513 | -0.0045 | 20.965
20 | 1.5337 | 0.09019 | -0.013 | 17.0052

## 85. Re 6M Mach 0.25 (1)
BIGFOIL.COM POLAR EXPORT
NACA63-210 a=0.2
NACA63-210 a=0.2 |  |  |  | Cl Max: | 0.976 | at alpha= | 9 | deg
JavaFoil+Calcfoil stall+Eppler ext transition |  |  |  | L/D Max: | 115.287 | at alpha= | 6.5 | deg
Re: | 6000000 |  |  | Cd Min: | 0.00457 | at alpha= | 1 | deg
Mach: | 0.25 |  |  | Cl=0 at alpha= | -1.0492 | deg
|  |  |  | @ Cl=0.1, Cd= | 0.0048262
|  |  |  | @ Cl=0.4, Cd= | 0.10417
|  |  |  | @ Cl=0.6, Cd= | 0.10417
alpha (deg) | Cl | Cd | Cm | Cl/Cd
-13 | -0.311 | 0.09151 | -0.004 | -3.396
-12.5 | -0.363 | 0.08629 | -0.004 | -4.207
-12 | -0.409 | 0.08056 | -0.004 | -5.081
-11.5 | -0.45 | 0.07691 | -0.004 | -5.856
-11 | -0.486 | 0.07184 | -0.004 | -6.76
-10.5 | -0.514 | 0.06873 | -0.004 | -7.473
-10 | -0.535 | 0.06457 | -0.005 | -8.287
-9.5 | -0.55 | 0.06037 | -0.005 | -9.109
-9 | -0.558 | 0.05473 | -0.005 | -10.187
-8.5 | -0.568 | 0.04465 | -0.007 | -12.713
-8 | -0.678 | 0.00933 | -0.011 | -72.671
-7.5 | -0.658 | 0.00895 | -0.012 | -73.535
-7 | -0.631 | 0.00855 | -0.012 | -73.813
-6.5 | -0.596 | 0.00825 | -0.012 | -72.267
-6 | -0.556 | 0.00798 | -0.013 | -69.612
-5.5 | -0.51 | 0.00772 | -0.013 | -66.119
-5 | -0.46 | 0.00752 | -0.014 | -61.175
-4.5 | -0.406 | 0.0073 | -0.014 | -55.654
-4 | -0.35 | 0.00708 | -0.014 | -49.486
-3.5 | -0.293 | 0.00694 | -0.015 | -42.213
-3 | -0.234 | 0.00678 | -0.015 | -34.584
-2.5 | -0.175 | 0.00665 | -0.016 | -26.362
-2 | -0.115 | 0.00653 | -0.016 | -17.668
-1.5 | -0.055 | 0.005 | -0.016 | -10.998
-1 | 0.006 | 0.00496 | -0.017 | 1.116
-0.5 | 0.066 | 0.00496 | -0.017 | 13.376
0 | 0.127 | 0.00472 | -0.018 | 26.845
0.5 | 0.187 | 0.00473 | -0.018 | 39.623
1 | 0.248 | 0.00457 | -0.019 | 54.255
1.5 | 0.308 | 0.00461 | -0.019 | 66.845
2 | 0.369 | 0.00467 | -0.019 | 78.936
2.5 | 0.429 | 0.00484 | -0.02 | 88.67
3 | 0.488 | 0.00506 | -0.02 | 96.561
3.5 | 0.547 | 0.00521 | -0.021 | 105.077
4 | 0.605 | 0.00542 | -0.021 | 111.564
4.5 | 0.662 | 0.00691 | -0.022 | 95.741
5 | 0.717 | 0.00716 | -0.022 | 100.073
5.5 | 0.768 | 0.00745 | -0.022 | 103.155
6 | 0.816 | 0.0072 | -0.023 | 113.419
6.5 | 0.86 | 0.00746 | -0.023 | 115.287
7 | 0.898 | 0.00781 | -0.024 | 115.007
7.5 | 0.93 | 0.0099 | -0.024 | 93.988
8 | 0.955 | 0.01042 | -0.025 | 91.574
8.5 | 0.97 | 0.01109 | -0.025 | 87.442
9 | 0.976 | 0.01182 | -0.025 | 82.516
9.5 | 0.971 | 0.01257 | -0.026 | 77.213
10 | 0.95 | 0.01411 | -0.026 | 67.351
10.5 | 0.907 | 0.01649 | -0.026 | 55.017
11 | 0.729 | 0.06697 | -0.016 | 10.877
11.5 | 0.677 | 0.07345 | -0.014 | 9.211
12 | 0.62 | 0.0786 | -0.015 | 7.885
12.5 | 0.554 | 0.08644 | -0.014 | 6.407
13 | 0.483 | 0.09432 | -0.014 | 5.119
13.5 | 0.407 | 0.10036 | -0.014 | 4.056
14 | 0.325 | 0.10417 | -0.014 | 3.12

## 86. Re 6M Mach 0.25 (2)
BIGFOIL.COM POLAR EXPORT
NACA63-210 a=0.2
NACA63-210 a=0.2 |  |  |  | Cl Max: | 1.482 | at alpha= | 12.5 | deg
XFOIL ncrit=9 |  |  |  | L/D Max: | 115.434 | at alpha= | 7.5 | deg
Re: | 6000000 |  |  | Cd Min: | 0.20073 | at alpha= | -16.5 | deg
Mach: | 0.25 |  |  | Cl=0 at alpha= | -1.0856 | deg
|  |  |  | @ Cl=0.1, Cd= | 0.0042342
|  |  |  | @ Cl=0.4, Cd= | 0.0043591
|  |  |  | @ Cl=0.6, Cd= | 0.0062619
alpha (deg) | Cl | Cd | Cm | Cl/Cd
-16.5 | -0.7226 | 0.20073 | 0.0554 | -3.5999
-16 | -0.7142 | 0.18891 | 0.0496 | -3.7806
-15.5 | -0.696 | 0.1823 | 0.0454 | -3.8179
-15 | -0.6811 | 0.17415 | 0.0408 | -3.911
-14 | -0.8772 | 0.10015 | -0.001 | -8.7589
-13.5 | -0.9718 | 0.06793 | -0.0249 | -14.3059
-13 | -1.0353 | 0.04985 | -0.0397 | -20.7683
-12.5 | -1.0747 | 0.04153 | -0.0422 | -25.8777
-12 | -1.1516 | 0.03148 | -0.0359 | -36.582
-11.5 | -1.1738 | 0.02159 | -0.0314 | -54.3678
-11 | -1.1532 | 0.01629 | -0.0273 | -70.7919
-10.5 | -1.1037 | 0.0144 | -0.0251 | -76.6458
-10 | -1.0496 | 0.01307 | -0.0235 | -80.306
-9.5 | -0.9932 | 0.01205 | -0.0221 | -82.4232
-9 | -0.9357 | 0.01123 | -0.0211 | -83.3215
-8.5 | -0.88 | 0.01001 | -0.0199 | -87.9121
-8 | -0.8212 | 0.0094 | -0.0191 | -87.3617
-7.5 | -0.7622 | 0.00888 | -0.0185 | -85.8333
-7 | -0.7029 | 0.00846 | -0.0181 | -83.0851
-6.5 | -0.6442 | 0.00789 | -0.0177 | -81.6477
-6 | -0.5851 | 0.00743 | -0.0174 | -78.7483
-5.5 | -0.5256 | 0.00711 | -0.0172 | -73.9241
-5 | -0.466 | 0.00684 | -0.0172 | -68.1287
-4.5 | -0.4064 | 0.00657 | -0.0172 | -61.8569
-4 | -0.3469 | 0.00629 | -0.0172 | -55.151
-3.5 | -0.2872 | 0.00611 | -0.0174 | -47.0049
-3 | -0.2275 | 0.00592 | -0.0176 | -38.4291
-2.5 | -0.1678 | 0.00577 | -0.0179 | -29.0815
-2 | -0.1082 | 0.0056 | -0.0182 | -19.3214
-1.5 | -0.0489 | 0.00537 | -0.0185 | -9.1061
-1 | 0.0101 | 0.00503 | -0.0189 | 2.008
-0.5 | 0.0686 | 0.00447 | -0.0194 | 15.3468
0 | 0.1272 | 0.00403 | -0.0199 | 31.5633
0.5 | 0.1867 | 0.00386 | -0.0203 | 48.3679
1 | 0.246 | 0.00379 | -0.0208 | 64.9077
1.5 | 0.3055 | 0.00385 | -0.0212 | 79.3506
2 | 0.365 | 0.00402 | -0.0216 | 90.796
2.5 | 0.4228 | 0.00458 | -0.0219 | 92.3144
3 | 0.4811 | 0.005 | -0.0222 | 96.22
4 | 0.5956 | 0.00623 | -0.0225 | 95.6019
4.5 | 0.6535 | 0.00665 | -0.0226 | 98.2707
5 | 0.712 | 0.00695 | -0.0226 | 102.446
5.5 | 0.7702 | 0.00726 | -0.0226 | 106.0882
6 | 0.8281 | 0.0076 | -0.0224 | 108.9605
6.5 | 0.8856 | 0.00792 | -0.0221 | 111.8182
7 | 0.9408 | 0.00833 | -0.0212 | 112.9412
7.5 | 0.9985 | 0.00865 | -0.0208 | 115.4335
8 | 1.0555 | 0.00922 | -0.0204 | 114.4794
8.5 | 1.1119 | 0.00986 | -0.0197 | 112.7688
9 | 1.168 | 0.01049 | -0.0189 | 111.3441
9.5 | 1.2221 | 0.01132 | -0.0178 | 107.9594
10 | 1.2744 | 0.01232 | -0.0164 | 103.4416
10.5 | 1.3255 | 0.01335 | -0.0148 | 99.2884
11 | 1.3747 | 0.01448 | -0.0128 | 94.9378
11.5 | 1.4189 | 0.01593 | -0.0102 | 89.0709
12 | 1.4575 | 0.01762 | -0.0069 | 82.7185
12.5 | 1.482 | 0.01983 | -0.002 | 74.7352
13 | 1.4723 | 0.02293 | 0.0063 | 64.2085
13.5 | 1.4579 | 0.02768 | 0.0115 | 52.6698
14 | 1.4366 | 0.03405 | 0.0141 | 42.1909
14.5 | 1.4102 | 0.04204 | 0.014 | 33.5442
15 | 1.3804 | 0.05172 | 0.0111 | 26.6899
15.5 | 1.3513 | 0.06277 | 0.0058 | 21.5278
16 | 1.3232 | 0.07534 | -0.0014 | 17.563
16.5 | 1.2759 | 0.09304 | -0.0128 | 13.7135
17 | 1.2312 | 0.1122 | -0.0252 | 10.9733
17.5 | 1.1583 | 0.13864 | -0.0418 | 8.3547

## 87. Re 6M Mach 0.50 (1)
BIGFOIL.COM POLAR EXPORT
NACA63-210 a=0.2
NACA63-210 a=0.2 |  |  |  | Cl Max: | 1.107 | at alpha= | 20 | deg
JavaFoil+Calcfoil stall+Eppler ext transition |  |  |  | L/D Max: | 110.724 | at alpha= | 3.5 | deg
Re: | 6000000 |  |  | Cd Min: | 0.00459 | at alpha= | -0.5 | deg
Mach: | 0.5 |  |  | Cl=0 at alpha= | -1.0448 | deg
|  |  |  | @ Cl=0.1, Cd= | 0.00459
|  |  |  | @ Cl=0.4, Cd= | 0.0048249
|  |  |  | @ Cl=0.6, Cd= | 0.0054777
alpha (deg) | Cl | Cd | Cm | Cl/Cd
-20 | -1.019 | 0.15377 | -0.002 | -6.627
-19.5 | -0.993 | 0.14806 | -0.003 | -6.705
-19 | -0.969 | 0.14746 | -0.003 | -6.572
-18.5 | -0.941 | 0.14193 | -0.003 | -6.631
-18 | -0.912 | 0.13662 | -0.003 | -6.677
-17.5 | -0.886 | 0.13167 | -0.003 | -6.726
-17 | -0.859 | 0.1263 | -0.003 | -6.803
-16.5 | -0.833 | 0.13047 | -0.004 | -6.388
-16 | -0.807 | 0.12137 | -0.004 | -6.647
-15.5 | -0.778 | 0.1165 | -0.004 | -6.68
-15 | -0.752 | 0.10651 | -0.004 | -7.063
-14.5 | -0.726 | 0.09754 | -0.004 | -7.445
-14 | -0.7 | 0.09081 | -0.004 | -7.706
-13.5 | -0.672 | 0.09676 | -0.004 | -6.944
-13 | -0.645 | 0.09109 | -0.005 | -7.081
-12.5 | -0.619 | 0.08181 | -0.005 | -7.568
-12 | -0.594 | 0.07496 | -0.005 | -7.922
-11.5 | -0.569 | 0.0686 | -0.006 | -8.293
-11 | -0.537 | 0.07579 | -0.005 | -7.091
-10.5 | -0.51 | 0.07287 | -0.005 | -6.997
-10 | -0.484 | 0.06415 | -0.006 | -7.545
-9.5 | -0.458 | 0.05923 | -0.006 | -7.727
-9 | -0.433 | 0.05331 | -0.007 | -8.126
-8.5 | -0.495 | 0.01104 | -0.012 | -44.787
-8 | -0.375 | 0.05581 | -0.006 | -6.715
-7.5 | -0.348 | 0.04988 | -0.006 | -6.983
-7 | -0.322 | 0.04486 | -0.007 | -7.183
-6.5 | -0.365 | 0.00896 | -0.014 | -40.786
-6 | -0.355 | 0.0429 | -0.006 | -8.27
-5.5 | -0.51 | 0.00808 | -0.015 | -63.109
-5 | -0.487 | 0.00783 | -0.015 | -62.172
-4.5 | -0.439 | 0.00789 | -0.016 | -55.65
-4 | -0.384 | 0.00757 | -0.016 | -50.692
-3.5 | -0.324 | 0.00695 | -0.017 | -46.581
-3 | -0.26 | 0.00671 | -0.017 | -38.798
-2.5 | -0.195 | 0.00652 | -0.018 | -29.915
-2 | -0.129 | 0.00638 | -0.018 | -20.146
-1.5 | -0.061 | 0.00515 | -0.018 | -11.938
-1 | 0.006 | 0.00486 | -0.019 | 1.271
-0.5 | 0.074 | 0.00459 | -0.019 | 16.145
0 | 0.142 | 0.00459 | -0.02 | 30.859
0.5 | 0.209 | 0.00462 | -0.02 | 45.362
1 | 0.277 | 0.00464 | -0.021 | 59.658
1.5 | 0.345 | 0.00471 | -0.021 | 73.117
2 | 0.412 | 0.00485 | -0.022 | 84.877
2.5 | 0.479 | 0.00509 | -0.022 | 94.097
3 | 0.545 | 0.0053 | -0.023 | 102.798
3.5 | 0.61 | 0.00551 | -0.023 | 110.724
4 | 0.673 | 0.00679 | -0.024 | 99.047
4.5 | 0.733 | 0.007 | -0.024 | 104.706
5 | 0.789 | 0.00739 | -0.025 | 106.67
5.5 | 0.834 | 0.00773 | -0.025 | 107.895
6 | 0.864 | 0.00995 | -0.025 | 86.777
6.5 | 0.862 | 0.01085 | -0.026 | 79.489
7 | 0.763 | 0.01217 | -0.026 | 62.713
7.5 | 0.456 | 0.04976 | -0.013 | 9.17
8 | 0.588 | 0.01347 | -0.027 | 43.645
8.5 | 0.608 | 0.01611 | -0.027 | 37.716
9 | 0.535 | 0.06088 | -0.014 | 8.792
9.5 | 0.675 | 0.01608 | -0.028 | 41.992
10 | 0.698 | 0.01875 | -0.028 | 37.216
10.5 | 0.625 | 0.06284 | -0.019 | 9.943
11 | 0.64 | 0.07733 | -0.015 | 8.273
11.5 | 0.772 | 0.02554 | -0.029 | 30.208
12 | 0.707 | 0.07115 | -0.02 | 9.93
12.5 | 0.721 | 0.08478 | -0.017 | 8.505
13 | 0.745 | 0.09446 | -0.017 | 7.886
13.5 | 0.771 | 0.09066 | -0.018 | 8.509
14 | 0.797 | 0.0985 | -0.018 | 8.089
14.5 | 0.822 | 0.10792 | -0.018 | 7.62
15 | 0.852 | 0.11037 | -0.02 | 7.716
15.5 | 0.874 | 0.11493 | -0.019 | 7.609
16 | 0.9 | 0.11927 | -0.019 | 7.545
16.5 | 0.927 | 0.12248 | -0.02 | 7.571
17 | 0.958 | 0.1255 | -0.022 | 7.631
17.5 | 0.982 | 0.13537 | -0.022 | 7.257
18 | 1.004 | 0.13502 | -0.021 | 7.433
18.5 | 1.031 | 0.13952 | -0.022 | 7.39
19 | 1.061 | 0.14375 | -0.024 | 7.383
19.5 | 1.094 | 0.14404 | -0.025 | 7.597
20 | 1.107 | 0.15439 | -0.023 | 7.167

## 88. Re 6M Mach 0.50 (2)
BIGFOIL.COM POLAR EXPORT
NACA63-210 a=0.2
NACA63-210 a=0.2 |  |  |  | Cl Max: | 1.1089 | at alpha= | 7.5 | deg
XFOIL ncrit=9 |  |  |  | L/D Max: | 110.173 | at alpha= | 6 | deg
Re: | 6000000 |  |  | Cd Min: | 0.28669 | at alpha= | -20 | deg
Mach: | 0.5 |  |  | Cl=0 at alpha= | -1.0964 | deg
|  |  |  | @ Cl=0.1, Cd= | 0.004496
|  |  |  | @ Cl=0.4, Cd= | 0.0041293
|  |  |  | @ Cl=0.6, Cd= | 0.006082
alpha (deg) | Cl | Cd | Cm | Cl/Cd
-20 | -0.9226 | 0.28669 | 0.1078 | -3.2181
-19.5 | -0.9001 | 0.27774 | 0.1022 | -3.2408
-19 | -0.8782 | 0.269 | 0.0966 | -3.2647
-18.5 | -0.8559 | 0.25947 | 0.091 | -3.2986
-18 | -0.8335 | 0.25037 | 0.0856 | -3.3291
-17.5 | -0.8115 | 0.24105 | 0.0803 | -3.3665
-17 | -0.7897 | 0.23142 | 0.0748 | -3.4124
-16.5 | -0.7678 | 0.22262 | 0.0695 | -3.4489
-16 | -0.7467 | 0.21314 | 0.0641 | -3.5033
-15.5 | -0.7263 | 0.20398 | 0.0588 | -3.5606
-15 | -0.7061 | 0.1947 | 0.0535 | -3.6266
-14.5 | -0.6857 | 0.1858 | 0.0484 | -3.6905
-14 | -0.6652 | 0.1772 | 0.0434 | -3.754
-13.5 | -0.6481 | 0.16742 | 0.038 | -3.8711
-13 | -0.6323 | 0.15762 | 0.0327 | -4.0115
-12.5 | -0.6172 | 0.14801 | 0.0275 | -4.17
-12 | -0.6082 | 0.13711 | 0.0216 | -4.4359
-10.5 | -0.5719 | 0.10888 | 0.0047 | -5.2526
-10 | -0.5729 | 0.09895 | -0.0002 | -5.7898
-9.5 | -0.5747 | 0.08865 | -0.0062 | -6.4828
-9 | -0.5822 | 0.07788 | -0.013 | -7.4756
-8.5 | -0.5965 | 0.0663 | -0.0213 | -8.997
-8 | -0.6103 | 0.05417 | -0.0331 | -11.2664
-7.5 | -0.6505 | 0.04583 | -0.0355 | -14.1938
-7 | -0.6617 | 0.03742 | -0.0356 | -17.6831
-6.5 | -0.6564 | 0.02858 | -0.0342 | -22.9671
-6 | -0.6397 | 0.01873 | -0.0314 | -34.1538
-5.5 | -0.605 | 0.01035 | -0.0277 | -58.4541
-5 | -0.5393 | 0.00846 | -0.0252 | -63.747
-4.5 | -0.4701 | 0.00748 | -0.0235 | -62.8476
-4 | -0.3999 | 0.00693 | -0.0224 | -57.7056
-3.5 | -0.3303 | 0.00644 | -0.0216 | -51.2888
-3 | -0.2604 | 0.0062 | -0.0212 | -42
-2.5 | -0.1912 | 0.00597 | -0.0211 | -32.0268
-2 | -0.1224 | 0.00579 | -0.0211 | -21.1399
-1.5 | -0.054 | 0.00561 | -0.0213 | -9.6257
-0.5 | 0.0798 | 0.00466 | -0.022 | 17.1245
0 | 0.1463 | 0.00412 | -0.0225 | 35.5097
0.5 | 0.214 | 0.00395 | -0.023 | 54.1772
1 | 0.2819 | 0.00385 | -0.0234 | 73.2208
1.5 | 0.35 | 0.00399 | -0.0238 | 87.7193
2 | 0.4182 | 0.00418 | -0.0242 | 100.0478
2.5 | 0.4841 | 0.00481 | -0.0243 | 100.6445
3 | 0.5502 | 0.00542 | -0.0243 | 101.5129
3.5 | 0.6149 | 0.00628 | -0.024 | 97.914
4 | 0.6816 | 0.00687 | -0.0235 | 99.214
4.5 | 0.7502 | 0.00724 | -0.0229 | 103.6188
5 | 0.8192 | 0.00764 | -0.0219 | 107.2251
5.5 | 0.8883 | 0.00813 | -0.0206 | 109.262
6 | 0.9574 | 0.00869 | -0.0188 | 110.1726
6.5 | 1.0242 | 0.00954 | -0.0161 | 107.3585
7 | 1.0804 | 0.01115 | -0.0114 | 96.8969
7.5 | 1.1089 | 0.01512 | -0.004 | 73.3399
8 | 1.1003 | 0.02191 | 0.0049 | 50.2191
8.5 | 1.0686 | 0.02763 | 0.0139 | 38.6754
9 | 1.0355 | 0.03512 | 0.0168 | 29.4846
9.5 | 1.0008 | 0.04443 | 0.0149 | 22.5253
10 | 0.9722 | 0.05495 | 0.0095 | 17.6924
10.5 | 0.9404 | 0.06802 | 0.0004 | 13.8253
11 | 0.9184 | 0.08212 | -0.0098 | 11.1836
11.5 | 0.8977 | 0.09844 | -0.0202 | 9.1193
12 | 0.8845 | 0.11262 | -0.029 | 7.8538
12.5 | 0.8746 | 0.12647 | -0.0376 | 6.9155

## 89. Re 7M Mach 0.00 (1)
BIGFOIL.COM POLAR EXPORT
NACA63-210 a=0.2
NACA63-210 a=0.2 |  |  |  | Cl Max: | 1.03 | at alpha= | 10 | deg
JavaFoil+Calcfoil stall+Eppler ext transition |  |  |  | L/D Max: | 121.116 | at alpha= | 7.5 | deg
Re: | 7000000 |  |  | Cd Min: | 0.00459 | at alpha= | 1.5 | deg
Mach: | 0 |  |  | Cl=0 at alpha= | -1.0431 | deg
|  |  |  | @ Cl=0.1, Cd= | 0.0049139
|  |  |  | @ Cl=0.4, Cd= | 0.0048109
|  |  |  | @ Cl=0.6, Cd= | 0.0056775
alpha (deg) | Cl | Cd | Cm | Cl/Cd
-14 | -0.555 | 0.09717 | -0.003 | -5.715
-13.5 | -0.576 | 0.09294 | -0.003 | -6.2
-13 | -0.596 | 0.08712 | -0.004 | -6.839
-12.5 | -0.608 | 0.08316 | -0.004 | -7.31
-12 | -0.617 | 0.07741 | -0.004 | -7.974
-11.5 | -0.624 | 0.07188 | -0.004 | -8.686
-11 | -0.628 | 0.06778 | -0.005 | -9.263
-10.5 | -0.628 | 0.06347 | -0.005 | -9.896
-10 | -0.626 | 0.05826 | -0.005 | -10.743
-9.5 | -0.625 | 0.0503 | -0.006 | -12.429
-9 | -0.745 | 0.00954 | -0.01 | -78.162
-8.5 | -0.724 | 0.00908 | -0.011 | -79.78
-8 | -0.698 | 0.00867 | -0.011 | -80.526
-7.5 | -0.667 | 0.00838 | -0.011 | -79.535
-7 | -0.631 | 0.00806 | -0.012 | -78.281
-6.5 | -0.591 | 0.00781 | -0.012 | -75.609
-6 | -0.547 | 0.00762 | -0.012 | -71.717
-5.5 | -0.499 | 0.00741 | -0.013 | -67.357
-5 | -0.449 | 0.00723 | -0.013 | -62.065
-4.5 | -0.395 | 0.00702 | -0.014 | -56.257
-4 | -0.34 | 0.00687 | -0.014 | -49.513
-3.5 | -0.284 | 0.00674 | -0.014 | -42.2
-3 | -0.227 | 0.00659 | -0.015 | -34.485
-2.5 | -0.17 | 0.00645 | -0.015 | -26.321
-2 | -0.112 | 0.00637 | -0.016 | -17.537
-1.5 | -0.053 | 0.00497 | -0.016 | -10.721
-1 | 0.005 | 0.00491 | -0.016 | 1.091
-0.5 | 0.064 | 0.00492 | -0.017 | 13.057
0 | 0.123 | 0.00491 | -0.017 | 25.059
0.5 | 0.182 | 0.00497 | -0.018 | 36.56
1 | 0.24 | 0.0047 | -0.018 | 51.11
1.5 | 0.299 | 0.00459 | -0.018 | 65.072
2 | 0.357 | 0.00467 | -0.019 | 76.555
2.5 | 0.415 | 0.00486 | -0.019 | 85.519
3 | 0.473 | 0.005 | -0.02 | 94.64
3.5 | 0.53 | 0.00513 | -0.02 | 103.265
4 | 0.586 | 0.00536 | -0.02 | 109.327
4.5 | 0.642 | 0.00663 | -0.021 | 96.868
5 | 0.696 | 0.00687 | -0.021 | 101.349
5.5 | 0.747 | 0.00712 | -0.022 | 105.021
6 | 0.796 | 0.00736 | -0.022 | 108.129
6.5 | 0.842 | 0.00709 | -0.023 | 118.673
7 | 0.883 | 0.00734 | -0.023 | 120.37
7.5 | 0.921 | 0.00761 | -0.023 | 121.116
8 | 0.954 | 0.00803 | -0.024 | 118.811
8.5 | 0.982 | 0.01006 | -0.024 | 97.635
9 | 1.004 | 0.01059 | -0.025 | 94.863
9.5 | 1.02 | 0.01118 | -0.025 | 91.299
10 | 1.03 | 0.01185 | -0.025 | 86.855
10.5 | 1.027 | 0.01263 | -0.026 | 81.306
11 | 1.013 | 0.01362 | -0.026 | 74.415
11.5 | 0.991 | 0.01497 | -0.026 | 66.224
12 | 0.962 | 0.0169 | -0.026 | 56.934
12.5 | 0.918 | 0.02148 | -0.026 | 42.74
13 | 0.836 | 0.04153 | -0.024 | 20.119
13.5 | 0.757 | 0.07217 | -0.02 | 10.493
14 | 0.713 | 0.08728 | -0.017 | 8.173
14.5 | 0.68 | 0.09469 | -0.017 | 7.183
15 | 0.646 | 0.10304 | -0.016 | 6.274

## 90. Re 7M Mach 0.00 (2)
BIGFOIL.COM POLAR EXPORT
NACA63-210 a=0.2
NACA63-210 a=0.2 |  |  |  | Cl Max: | 1.7023 | at alpha= | 18 | deg
XFOIL ncrit=9 |  |  |  | L/D Max: | 120.62 | at alpha= | 8 | deg
Re: | 7000000 |  |  | Cd Min: | 0.06402 | at alpha= | 20 | deg
Mach: | 0 |  |  | Cl=0 at alpha= | -1.0816 | deg
|  |  |  | @ Cl=0.1, Cd= | 0.0042051
|  |  |  | @ Cl=0.4, Cd= | 0.0044788
|  |  |  | @ Cl=0.6, Cd= | 0.0061699
alpha (deg) | Cl | Cd | Cm | Cl/Cd
-19.5 | -1.4906 | 0.05933 | -0.0294 | -25.1239
-19 | -1.538 | 0.04607 | -0.0374 | -33.384
-18.5 | -1.5759 | 0.03664 | -0.0405 | -43.0104
-18 | -1.5881 | 0.03142 | -0.0398 | -50.5442
-17.5 | -1.5954 | 0.02765 | -0.0369 | -57.6998
-17 | -1.6032 | 0.02493 | -0.0311 | -64.3081
-16.5 | -1.5878 | 0.02302 | -0.0268 | -68.9748
-16 | -1.5583 | 0.02128 | -0.0244 | -73.2284
-15.5 | -1.5224 | 0.01981 | -0.0227 | -76.8501
-15 | -1.4829 | 0.01846 | -0.0212 | -80.3304
-14.5 | -1.4399 | 0.01732 | -0.0202 | -83.1351
-14 | -1.3948 | 0.01629 | -0.0193 | -85.6231
-13.5 | -1.3477 | 0.01538 | -0.0186 | -87.6268
-13 | -1.3021 | 0.01407 | -0.0177 | -92.5444
-12.5 | -1.2541 | 0.01301 | -0.0171 | -96.3951
-12 | -1.2043 | 0.01217 | -0.0167 | -98.9565
-11.5 | -1.1564 | 0.01164 | -0.0155 | -99.3471
-11 | -1.1052 | 0.01112 | -0.0151 | -99.3885
-10.5 | -1.0526 | 0.01063 | -0.0149 | -99.0216
-10 | -0.9992 | 0.0102 | -0.0147 | -97.9608
-9.5 | -0.9466 | 0.00951 | -0.0145 | -99.5373
-9 | -0.8928 | 0.00899 | -0.0144 | -99.3103
-8.5 | -0.8383 | 0.00857 | -0.0144 | -97.818
-8 | -0.7832 | 0.00822 | -0.0145 | -95.2798
-7.5 | -0.7277 | 0.00793 | -0.0146 | -91.7654
-7 | -0.6718 | 0.00769 | -0.0148 | -87.3602
-6.5 | -0.6165 | 0.00721 | -0.0149 | -85.5062
-6 | -0.5604 | 0.00691 | -0.015 | -81.0999
-5.5 | -0.504 | 0.00667 | -0.0153 | -75.5622
-5 | -0.4473 | 0.00647 | -0.0155 | -69.1345
-4.5 | -0.3905 | 0.00624 | -0.0158 | -62.5801
-4 | -0.3337 | 0.00603 | -0.0161 | -55.34
-3.5 | -0.2765 | 0.00589 | -0.0164 | -46.944
-3 | -0.2194 | 0.00572 | -0.0167 | -38.3566
-2.5 | -0.1621 | 0.00558 | -0.017 | -29.0502
-2 | -0.1048 | 0.00545 | -0.0174 | -19.2294
-1.5 | -0.0477 | 0.00524 | -0.0178 | -9.1031
-1 | 0.0093 | 0.00495 | -0.0182 | 1.8788
-0.5 | 0.066 | 0.0045 | -0.0187 | 14.6667
0 | 0.1225 | 0.00401 | -0.0192 | 30.5486
0.5 | 0.1797 | 0.00382 | -0.0197 | 47.0419
1 | 0.2369 | 0.0038 | -0.0201 | 62.3421
1.5 | 0.2939 | 0.00381 | -0.0205 | 77.1391
2 | 0.3509 | 0.00403 | -0.0209 | 87.072
2.5 | 0.4067 | 0.00454 | -0.0213 | 89.5815
3 | 0.4629 | 0.00495 | -0.0217 | 93.5152
3.5 | 0.518 | 0.00554 | -0.0219 | 93.5018
4 | 0.5736 | 0.00598 | -0.0222 | 95.9197
4.5 | 0.6292 | 0.00638 | -0.0224 | 98.6207
5 | 0.6851 | 0.00664 | -0.0227 | 103.1777
5.5 | 0.7407 | 0.00692 | -0.0229 | 107.0376
6 | 0.7962 | 0.00717 | -0.023 | 111.046
6.5 | 0.851 | 0.00747 | -0.0231 | 113.9224
7 | 0.9049 | 0.00777 | -0.023 | 116.4607
7.5 | 0.9557 | 0.00806 | -0.0222 | 118.5732
8 | 1.012 | 0.00839 | -0.0228 | 120.6198
8.5 | 1.0654 | 0.0089 | -0.0228 | 119.7079
9 | 1.1186 | 0.00938 | -0.0227 | 119.2537
9.5 | 1.1713 | 0.00987 | -0.0227 | 118.6727
10 | 1.2229 | 0.01044 | -0.0225 | 117.136
10.5 | 1.2728 | 0.01119 | -0.0221 | 113.7444
11 | 1.323 | 0.01182 | -0.0217 | 111.9289
11.5 | 1.3723 | 0.01246 | -0.0213 | 110.1364
12 | 1.4199 | 0.01321 | -0.0206 | 107.4868
12.5 | 1.4657 | 0.01405 | -0.0197 | 104.3203
13 | 1.5092 | 0.01501 | -0.0186 | 100.5463
13.5 | 1.5494 | 0.01611 | -0.017 | 96.1763
14 | 1.5851 | 0.01741 | -0.0149 | 91.0454
14.5 | 1.6158 | 0.0188 | -0.0121 | 85.9468
15 | 1.6324 | 0.02003 | -0.007 | 81.4978
15.5 | 1.6423 | 0.02192 | -0.0023 | 74.9224
16 | 1.6643 | 0.02348 | 0.0003 | 70.8816
16.5 | 1.6796 | 0.02578 | 0.0027 | 65.1513
17 | 1.6872 | 0.02901 | 0.0049 | 58.1593
17.5 | 1.6932 | 0.03275 | 0.0062 | 51.7008
18 | 1.7023 | 0.03649 | 0.0067 | 46.6511
18.5 | 1.6987 | 0.04191 | 0.0065 | 40.5321
19 | 1.6938 | 0.04795 | 0.0054 | 35.3243
19.5 | 1.6859 | 0.05497 | 0.0032 | 30.6695
20 | 1.6684 | 0.06402 | -0.0005 | 26.0606

## 91. Re 7M Mach 0.10 (1)
BIGFOIL.COM POLAR EXPORT
NACA63-210 a=0.2
NACA63-210 a=0.2 |  |  |  | Cl Max: | 1.022 | at alpha= | 10 | deg
JavaFoil+Calcfoil stall+Eppler ext transition |  |  |  | L/D Max: | 120.893 | at alpha= | 7.5 | deg
Re: | 7000000 |  |  | Cd Min: | 0.00457 | at alpha= | 1.5 | deg
Mach: | 0.1 |  |  | Cl=0 at alpha= | -1.0424 | deg
|  |  |  | @ Cl=0.1, Cd= | 0.0049278
|  |  |  | @ Cl=0.4, Cd= | 0.0048172
|  |  |  | @ Cl=0.6, Cd= | 0.0056575
alpha (deg) | Cl | Cd | Cm | Cl/Cd
-14 | -0.52 | 0.09845 | -0.003 | -5.287
-13.5 | -0.545 | 0.09383 | -0.004 | -5.809
-13 | -0.568 | 0.08766 | -0.004 | -6.483
-12.5 | -0.584 | 0.08316 | -0.004 | -7.016
-12 | -0.596 | 0.07888 | -0.004 | -7.561
-11.5 | -0.606 | 0.07328 | -0.004 | -8.276
-11 | -0.613 | 0.06885 | -0.004 | -8.902
-10.5 | -0.616 | 0.06441 | -0.005 | -9.561
-10 | -0.616 | 0.05956 | -0.005 | -10.336
-9.5 | -0.613 | 0.05381 | -0.006 | -11.392
-9 | -0.738 | 0.00946 | -0.01 | -78.019
-8.5 | -0.721 | 0.00915 | -0.011 | -78.772
-8 | -0.696 | 0.00876 | -0.011 | -79.541
-7.5 | -0.666 | 0.00842 | -0.011 | -79.148
-7 | -0.632 | 0.00813 | -0.012 | -77.687
-6.5 | -0.592 | 0.00788 | -0.012 | -75.143
-6 | -0.548 | 0.00763 | -0.013 | -71.849
-5.5 | -0.501 | 0.00746 | -0.013 | -67.112
-5 | -0.45 | 0.00723 | -0.013 | -62.302
-4.5 | -0.397 | 0.00702 | -0.014 | -56.498
-4 | -0.342 | 0.00688 | -0.014 | -49.663
-3.5 | -0.286 | 0.00675 | -0.014 | -42.335
-3 | -0.228 | 0.0066 | -0.015 | -34.613
-2.5 | -0.171 | 0.00647 | -0.015 | -26.365
-2 | -0.112 | 0.00639 | -0.016 | -17.58
-1.5 | -0.054 | 0.00496 | -0.016 | -10.794
-1 | 0.005 | 0.00492 | -0.016 | 1.095
-0.5 | 0.065 | 0.00491 | -0.017 | 13.149
0 | 0.124 | 0.00494 | -0.017 | 25.029
0.5 | 0.183 | 0.00495 | -0.018 | 36.846
1 | 0.241 | 0.00472 | -0.018 | 51.104
1.5 | 0.3 | 0.00457 | -0.018 | 65.627
2 | 0.359 | 0.00469 | -0.019 | 76.544
2.5 | 0.417 | 0.00487 | -0.019 | 85.672
3 | 0.475 | 0.00502 | -0.02 | 94.76
3.5 | 0.533 | 0.00517 | -0.02 | 103.023
4 | 0.589 | 0.00541 | -0.021 | 108.842
4.5 | 0.645 | 0.00667 | -0.021 | 96.769
5 | 0.699 | 0.00687 | -0.021 | 101.849
5.5 | 0.751 | 0.00711 | -0.022 | 105.616
6 | 0.799 | 0.00736 | -0.022 | 108.63
6.5 | 0.845 | 0.00709 | -0.023 | 119.173
7 | 0.886 | 0.00734 | -0.023 | 120.771
7.5 | 0.923 | 0.00764 | -0.023 | 120.893
8 | 0.955 | 0.00813 | -0.024 | 117.513
8.5 | 0.982 | 0.01017 | -0.024 | 96.551
9 | 1.002 | 0.01069 | -0.025 | 93.78
9.5 | 1.016 | 0.01131 | -0.025 | 89.859
10 | 1.022 | 0.01203 | -0.025 | 84.943
10.5 | 1.016 | 0.01287 | -0.026 | 78.921
11 | 0.998 | 0.01396 | -0.026 | 71.475
11.5 | 0.969 | 0.01567 | -0.026 | 61.862
12 | 0.933 | 0.01829 | -0.026 | 50.98
12.5 | 0.869 | 0.02779 | -0.025 | 31.269
13 | 0.751 | 0.07232 | -0.019 | 10.387
13.5 | 0.709 | 0.0844 | -0.017 | 8.399
14 | 0.673 | 0.09149 | -0.016 | 7.353
14.5 | 0.637 | 0.09801 | -0.016 | 6.502
15 | 0.601 | 0.10539 | -0.016 | 5.703

## 92. Re 7M Mach 0.10 (2)
BIGFOIL.COM POLAR EXPORT
NACA63-210 a=0.2
NACA63-210 a=0.2 |  |  |  | Cl Max: | 1.6725 | at alpha= | 17.5 | deg
XFOIL ncrit=9 |  |  |  | L/D Max: | 120.307 | at alpha= | 8 | deg
Re: | 7000000 |  |  | Cd Min: | 0.07949 | at alpha= | 20 | deg
Mach: | 0.1 |  |  | Cl=0 at alpha= | -1.0813 | deg
|  |  |  | @ Cl=0.1, Cd= | 0.004221
|  |  |  | @ Cl=0.4, Cd= | 0.0044565
|  |  |  | @ Cl=0.6, Cd= | 0.0061639
alpha (deg) | Cl | Cd | Cm | Cl/Cd
-18.5 | -1.446 | 0.05595 | -0.0337 | -25.8445
-18 | -1.4888 | 0.04385 | -0.0408 | -33.9521
-17.5 | -1.5184 | 0.03574 | -0.043 | -42.4846
-17 | -1.5402 | 0.03009 | -0.0413 | -51.1864
-16.5 | -1.5499 | 0.02674 | -0.0365 | -57.9619
-16 | -1.5497 | 0.02418 | -0.0305 | -64.0902
-15.5 | -1.5234 | 0.02205 | -0.0276 | -69.0884
-15 | -1.4888 | 0.02024 | -0.0254 | -73.5573
-14.5 | -1.4493 | 0.01866 | -0.0237 | -77.6688
-14 | -1.4059 | 0.01731 | -0.0223 | -81.2189
-13.5 | -1.3594 | 0.0162 | -0.0213 | -83.9136
-13 | -1.3117 | 0.01509 | -0.0203 | -86.9251
-12.5 | -1.2641 | 0.01382 | -0.0194 | -91.4689
-12 | -1.2148 | 0.0127 | -0.0186 | -95.6535
-11.5 | -1.1668 | 0.01203 | -0.0172 | -96.9909
-11 | -1.1153 | 0.01141 | -0.0165 | -97.7476
-10.5 | -1.0621 | 0.01084 | -0.0161 | -97.9797
-10 | -1.008 | 0.01038 | -0.0158 | -97.1098
-9.5 | -0.9542 | 0.00977 | -0.0155 | -97.6663
-9 | -0.9001 | 0.00915 | -0.0152 | -98.3716
-8.5 | -0.845 | 0.00869 | -0.0151 | -97.2382
-8 | -0.7893 | 0.0083 | -0.0151 | -95.0964
-7.5 | -0.7332 | 0.00799 | -0.0151 | -91.7647
-7 | -0.6768 | 0.00774 | -0.0152 | -87.4419
-6.5 | -0.6209 | 0.00727 | -0.0152 | -85.4058
-6 | -0.5643 | 0.00695 | -0.0154 | -81.1942
-5.5 | -0.5074 | 0.00669 | -0.0155 | -75.8445
-5 | -0.4503 | 0.00649 | -0.0158 | -69.3837
-4.5 | -0.3931 | 0.00627 | -0.016 | -62.6954
-4 | -0.3358 | 0.00605 | -0.0162 | -55.5041
-3.5 | -0.2782 | 0.0059 | -0.0165 | -47.1525
-3 | -0.2207 | 0.00573 | -0.0168 | -38.5166
-2.5 | -0.163 | 0.00559 | -0.0172 | -29.1592
-2 | -0.1054 | 0.00546 | -0.0175 | -19.304
-1.5 | -0.0479 | 0.00525 | -0.0179 | -9.1238
-0.5 | 0.0665 | 0.00451 | -0.0188 | 14.745
0 | 0.1233 | 0.00402 | -0.0193 | 30.6716
0.5 | 0.1808 | 0.00382 | -0.0198 | 47.3298
1 | 0.2383 | 0.0038 | -0.0202 | 62.7105
1.5 | 0.2957 | 0.00381 | -0.0206 | 77.6115
2 | 0.353 | 0.00403 | -0.021 | 87.5931
2.5 | 0.4092 | 0.00454 | -0.0214 | 90.1322
3.5 | 0.5211 | 0.00556 | -0.022 | 93.723
4 | 0.5771 | 0.006 | -0.0223 | 96.1833
4.5 | 0.633 | 0.0064 | -0.0225 | 98.9062
5 | 0.6894 | 0.00666 | -0.0227 | 103.5135
5.5 | 0.7454 | 0.00694 | -0.0228 | 107.4063
6 | 0.8013 | 0.00721 | -0.023 | 111.1373
6.5 | 0.8566 | 0.0075 | -0.023 | 114.2133
7 | 0.9109 | 0.00783 | -0.0229 | 116.3346
7.5 | 0.9623 | 0.00811 | -0.0221 | 118.656
8 | 1.019 | 0.00847 | -0.0225 | 120.307
8.5 | 1.0727 | 0.00902 | -0.0224 | 118.9246
9 | 1.1267 | 0.00948 | -0.0223 | 118.8502
9.5 | 1.1798 | 0.01 | -0.0221 | 117.98
10 | 1.2316 | 0.01063 | -0.0218 | 115.8608
10.5 | 1.282 | 0.0114 | -0.0212 | 112.4561
11 | 1.3328 | 0.01202 | -0.0207 | 110.8819
11.5 | 1.3821 | 0.01275 | -0.02 | 108.4
12 | 1.4296 | 0.01358 | -0.0191 | 105.2725
12.5 | 1.4749 | 0.01453 | -0.0179 | 101.5072
13 | 1.5174 | 0.01561 | -0.0164 | 97.2069
13.5 | 1.5552 | 0.01692 | -0.0143 | 91.9149
14 | 1.5881 | 0.01836 | -0.0115 | 86.4978
14.5 | 1.6132 | 0.01957 | -0.0075 | 82.4323
15 | 1.6255 | 0.02112 | -0.0022 | 76.965
15.5 | 1.635 | 0.02348 | 0.0019 | 69.6337
16 | 1.6557 | 0.02543 | 0.0042 | 65.1081
16.5 | 1.6672 | 0.02837 | 0.0064 | 58.7663
17 | 1.6711 | 0.03233 | 0.008 | 51.6888
17.5 | 1.6725 | 0.03695 | 0.0087 | 45.2639
18 | 1.6713 | 0.04224 | 0.0085 | 39.5668
18.5 | 1.6615 | 0.04905 | 0.0071 | 33.8736
19 | 1.6451 | 0.05745 | 0.0043 | 28.6353
19.5 | 1.6257 | 0.06714 | -0.0001 | 24.2136
20 | 1.5951 | 0.07949 | -0.0065 | 20.0667

## 93. Re 7M Mach 0.25 (1)
BIGFOIL.COM POLAR EXPORT
NACA63-210 a=0.2
NACA63-210 a=0.2 |  |  |  | Cl Max: | 0.977 | at alpha= | 9 | deg
JavaFoil+Calcfoil stall+Eppler ext transition |  |  |  | L/D Max: | 118.12 | at alpha= | 6.5 | deg
Re: | 7000000 |  |  | Cd Min: | 0.00461 | at alpha= | 1.5 | deg
Mach: | 0.25 |  |  | Cl=0 at alpha= | -1.0492 | deg
|  |  |  | @ Cl=0.1, Cd= | 0.0048095
|  |  |  | @ Cl=0.4, Cd= | 0.10339
|  |  |  | @ Cl=0.6, Cd= | 0.10339
alpha (deg) | Cl | Cd | Cm | Cl/Cd
-13.5 | -0.242 | 0.09552 | -0.004 | -2.535
-13 | -0.311 | 0.09065 | -0.004 | -3.429
-12.5 | -0.363 | 0.08569 | -0.004 | -4.238
-12 | -0.409 | 0.07971 | -0.004 | -5.137
-11.5 | -0.451 | 0.07607 | -0.004 | -5.923
-11 | -0.486 | 0.07072 | -0.004 | -6.868
-10.5 | -0.514 | 0.06821 | -0.004 | -7.534
-10 | -0.535 | 0.06432 | -0.005 | -8.321
-9.5 | -0.55 | 0.05929 | -0.005 | -9.279
-9 | -0.558 | 0.05408 | -0.006 | -10.325
-8.5 | -0.687 | 0.00937 | -0.011 | -73.372
-8 | -0.678 | 0.00916 | -0.011 | -73.969
-7.5 | -0.658 | 0.00873 | -0.012 | -75.449
-7 | -0.631 | 0.00837 | -0.012 | -75.365
-6.5 | -0.596 | 0.00809 | -0.012 | -73.724
-6 | -0.556 | 0.00782 | -0.013 | -71.073
-5.5 | -0.51 | 0.00758 | -0.013 | -67.308
-5 | -0.46 | 0.00737 | -0.014 | -62.45
-4.5 | -0.406 | 0.00715 | -0.014 | -56.835
-4 | -0.35 | 0.00698 | -0.014 | -50.196
-3.5 | -0.293 | 0.00683 | -0.015 | -42.883
-3 | -0.234 | 0.00668 | -0.015 | -35.124
-2.5 | -0.175 | 0.00654 | -0.016 | -26.801
-2 | -0.115 | 0.00643 | -0.016 | -17.937
-1.5 | -0.055 | 0.00498 | -0.016 | -11.047
-1 | 0.006 | 0.00493 | -0.017 | 1.121
-0.5 | 0.066 | 0.00496 | -0.017 | 13.365
0 | 0.127 | 0.00469 | -0.018 | 27.056
0.5 | 0.188 | 0.00473 | -0.018 | 39.671
1 | 0.248 | 0.00474 | -0.019 | 52.307
1.5 | 0.308 | 0.00461 | -0.019 | 66.925
2 | 0.369 | 0.00472 | -0.019 | 78.12
2.5 | 0.429 | 0.00489 | -0.02 | 87.766
3 | 0.488 | 0.00509 | -0.02 | 95.964
3.5 | 0.547 | 0.00524 | -0.021 | 104.447
4 | 0.605 | 0.00553 | -0.021 | 109.386
4.5 | 0.662 | 0.0068 | -0.022 | 97.358
5 | 0.717 | 0.00703 | -0.022 | 101.974
5.5 | 0.768 | 0.00731 | -0.022 | 105.162
6 | 0.816 | 0.00705 | -0.023 | 115.739
6.5 | 0.86 | 0.00728 | -0.023 | 118.12
7 | 0.898 | 0.00766 | -0.024 | 117.195
7.5 | 0.93 | 0.00801 | -0.024 | 116.195
8 | 0.955 | 0.01018 | -0.025 | 93.796
8.5 | 0.971 | 0.01082 | -0.025 | 89.746
9 | 0.977 | 0.01152 | -0.025 | 84.801
9.5 | 0.972 | 0.01218 | -0.026 | 79.839
10 | 0.954 | 0.01341 | -0.026 | 71.181
10.5 | 0.918 | 0.01485 | -0.026 | 61.811
11 | 0.848 | 0.01968 | -0.026 | 43.097
11.5 | 0.687 | 0.06604 | -0.018 | 10.411
12 | 0.621 | 0.07705 | -0.015 | 8.058
12.5 | 0.554 | 0.08506 | -0.014 | 6.513
13 | 0.483 | 0.09203 | -0.014 | 5.25
13.5 | 0.407 | 0.09828 | -0.014 | 4.142
14 | 0.325 | 0.10339 | -0.014 | 3.145

## 94. Re 7M Mach 0.25 (2)
BIGFOIL.COM POLAR EXPORT
NACA63-210 a=0.2
NACA63-210 a=0.2 |  |  |  | Cl Max: | 1.4868 | at alpha= | 13 | deg
XFOIL ncrit=9 |  |  |  | L/D Max: | 118.365 | at alpha= | 7.5 | deg
Re: | 7000000 |  |  | Cd Min: | 0.20788 | at alpha= | -17 | deg
Mach: | 0.25 |  |  | Cl=0 at alpha= | -1.0853 | deg
|  |  |  | @ Cl=0.1, Cd= | 0.0042793
|  |  |  | @ Cl=0.4, Cd= | 0.0043817
|  |  |  | @ Cl=0.6, Cd= | 0.0061735
alpha (deg) | Cl | Cd | Cm | Cl/Cd
-17 | -0.7405 | 0.20788 | 0.0597 | -3.5622
-16.5 | -0.7268 | 0.19848 | 0.0547 | -3.6618
-16 | -0.7171 | 0.18753 | 0.0491 | -3.8239
-15.5 | -0.6994 | 0.18073 | 0.0449 | -3.8699
-15 | -0.6891 | 0.17079 | 0.0396 | -4.0348
-14.5 | -0.8083 | 0.12453 | 0.015 | -6.4908
-14 | -0.8962 | 0.09616 | -0.0041 | -9.3199
-13.5 | -1.0361 | 0.05597 | -0.0356 | -18.5117
-13 | -1.1085 | 0.04191 | -0.044 | -26.4495
-12.5 | -1.1573 | 0.03551 | -0.0397 | -32.5908
-12 | -1.2153 | 0.02408 | -0.0336 | -50.4693
-11.5 | -1.1977 | 0.01884 | -0.0297 | -63.5722
-11 | -1.1592 | 0.01563 | -0.0267 | -74.1651
-10.5 | -1.111 | 0.01334 | -0.0244 | -83.2834
-10 | -1.0552 | 0.01219 | -0.0229 | -86.5628
-9.5 | -0.9979 | 0.01128 | -0.0217 | -88.4663
-9 | -0.9395 | 0.01058 | -0.0206 | -88.7996
-8.5 | -0.8824 | 0.00959 | -0.0196 | -92.0125
-8 | -0.8237 | 0.00896 | -0.0188 | -91.9308
-7.5 | -0.7643 | 0.00847 | -0.0183 | -90.2361
-7 | -0.7048 | 0.00807 | -0.0179 | -87.3358
-6.5 | -0.645 | 0.00776 | -0.0176 | -83.1186
-6 | -0.5862 | 0.00719 | -0.0172 | -81.5299
-5.5 | -0.5266 | 0.00687 | -0.0171 | -76.6521
-5 | -0.4669 | 0.00661 | -0.0171 | -70.6354
-4.5 | -0.4071 | 0.00641 | -0.0171 | -63.5101
-4 | -0.3475 | 0.00613 | -0.0172 | -56.6884
-3.5 | -0.2877 | 0.00595 | -0.0173 | -48.3529
-3 | -0.228 | 0.00579 | -0.0176 | -39.3782
-2.5 | -0.1682 | 0.00565 | -0.0178 | -29.7699
-2 | -0.1085 | 0.0055 | -0.0181 | -19.7273
-1.5 | -0.0491 | 0.00529 | -0.0185 | -9.2817
-1 | 0.0101 | 0.00501 | -0.0189 | 2.016
-0.5 | 0.0689 | 0.00455 | -0.0194 | 15.1429
0 | 0.1275 | 0.00404 | -0.0199 | 31.5594
1 | 0.2462 | 0.0038 | -0.0208 | 64.7895
1.5 | 0.3055 | 0.00383 | -0.0212 | 79.765
2 | 0.3648 | 0.00406 | -0.0216 | 89.8522
2.5 | 0.4228 | 0.00459 | -0.022 | 92.1133
3 | 0.4809 | 0.00505 | -0.0223 | 95.2277
3.5 | 0.5383 | 0.00567 | -0.0225 | 94.9383
4 | 0.5962 | 0.00615 | -0.0226 | 96.9431
4.5 | 0.6545 | 0.00651 | -0.0227 | 100.5376
5 | 0.7131 | 0.00679 | -0.0228 | 105.0221
5.5 | 0.7716 | 0.00709 | -0.0228 | 108.8293
6 | 0.8297 | 0.00743 | -0.0226 | 111.6689
6.5 | 0.8877 | 0.00774 | -0.0224 | 114.6899
7 | 0.9446 | 0.00812 | -0.022 | 116.33
7.5 | 0.999 | 0.00844 | -0.0208 | 118.3649
8 | 1.0574 | 0.00898 | -0.0206 | 117.7506
8.5 | 1.1146 | 0.0095 | -0.0201 | 117.3263
9 | 1.1709 | 0.01013 | -0.0193 | 115.5874
9.5 | 1.2249 | 0.01102 | -0.0182 | 111.1525
10 | 1.2794 | 0.01178 | -0.017 | 108.6078
10.5 | 1.3316 | 0.01274 | -0.0155 | 104.5212
11 | 1.3821 | 0.01379 | -0.0137 | 100.2248
11.5 | 1.4284 | 0.01512 | -0.0112 | 94.4709
12 | 1.4672 | 0.01689 | -0.0079 | 86.868
12.5 | 1.4865 | 0.01971 | -0.0026 | 75.4186
13 | 1.4868 | 0.0221 | 0.0052 | 67.276
13.5 | 1.4848 | 0.02566 | 0.0105 | 57.8644
14 | 1.4745 | 0.03069 | 0.0139 | 48.045
14.5 | 1.4517 | 0.03775 | 0.0151 | 38.4556
15 | 1.425 | 0.0464 | 0.0136 | 30.7112
15.5 | 1.3999 | 0.0561 | 0.0099 | 24.9537
16 | 1.3711 | 0.06777 | 0.0039 | 20.2317
16.5 | 1.3275 | 0.08354 | -0.0058 | 15.8906
17 | 1.2882 | 0.10044 | -0.0168 | 12.8256
17.5 | 1.2425 | 0.11999 | -0.0294 | 10.355
18 | 1.1635 | 0.1477 | -0.0471 | 7.8775

## 95. Re 7M Mach 0.50 (1)
BIGFOIL.COM POLAR EXPORT
NACA63-210 a=0.2
NACA63-210 a=0.2 |  |  |  | Cl Max: | 1.107 | at alpha= | 20 | deg
JavaFoil+Calcfoil stall+Eppler ext transition |  |  |  | L/D Max: | 110.326 | at alpha= | 3.5 | deg
Re: | 7000000 |  |  | Cd Min: | 0.00457 | at alpha= | -0.5 | deg
Mach: | 0.5 |  |  | Cl=0 at alpha= | -1.0448 | deg
|  |  |  | @ Cl=0.1, Cd= | 0.00457
|  |  |  | @ Cl=0.4, Cd= | 0.0048449
|  |  |  | @ Cl=0.6, Cd= | 0.0054961
alpha (deg) | Cl | Cd | Cm | Cl/Cd
-20 | -1.019 | 0.15006 | -0.002 | -6.792
-19.5 | -0.993 | 0.14522 | -0.003 | -6.837
-19 | -0.97 | 0.1446 | -0.003 | -6.708
-18.5 | -0.942 | 0.13893 | -0.003 | -6.779
-18 | -0.913 | 0.13487 | -0.003 | -6.773
-17.5 | -0.886 | 0.12884 | -0.003 | -6.875
-17 | -0.859 | 0.12372 | -0.003 | -6.947
-16.5 | -0.833 | 0.12655 | -0.004 | -6.586
-16 | -0.807 | 0.11962 | -0.004 | -6.748
-15.5 | -0.779 | 0.11453 | -0.004 | -6.804
-15 | -0.753 | 0.10493 | -0.004 | -7.177
-14.5 | -0.727 | 0.09611 | -0.004 | -7.567
-14 | -0.701 | 0.0895 | -0.004 | -7.833
-13.5 | -0.672 | 0.09697 | -0.004 | -6.931
-13 | -0.645 | 0.09096 | -0.005 | -7.094
-12.5 | -0.62 | 0.08028 | -0.005 | -7.727
-12 | -0.596 | 0.07327 | -0.006 | -8.132
-11.5 | -0.573 | 0.06515 | -0.006 | -8.796
-11 | -0.538 | 0.07431 | -0.005 | -7.235
-10.5 | -0.51 | 0.0719 | -0.005 | -7.093
-10 | -0.484 | 0.06312 | -0.006 | -7.675
-9.5 | -0.458 | 0.05835 | -0.006 | -7.856
-9 | -0.435 | 0.05118 | -0.007 | -8.508
-8.5 | -0.498 | 0.00977 | -0.012 | -50.973
-8 | -0.375 | 0.05494 | -0.006 | -6.821
-7.5 | -0.348 | 0.04882 | -0.006 | -7.136
-7 | -0.323 | 0.04414 | -0.007 | -7.311
-6.5 | -0.365 | 0.00875 | -0.014 | -41.751
-6 | -0.355 | 0.04233 | -0.007 | -8.383
-5.5 | -0.51 | 0.00801 | -0.015 | -63.693
-5 | -0.487 | 0.00808 | -0.015 | -60.268
-4.5 | -0.439 | 0.00774 | -0.016 | -56.779
-4 | -0.384 | 0.00742 | -0.016 | -51.722
-3.5 | -0.324 | 0.00717 | -0.017 | -45.097
-3 | -0.26 | 0.00697 | -0.017 | -37.369
-2.5 | -0.195 | 0.0064 | -0.018 | -30.498
-2 | -0.129 | 0.00627 | -0.018 | -20.507
-1.5 | -0.061 | 0.00512 | -0.018 | -11.991
-1 | 0.006 | 0.00486 | -0.019 | 1.273
-0.5 | 0.074 | 0.00457 | -0.019 | 16.23
0 | 0.142 | 0.00457 | -0.02 | 31.032
0.5 | 0.209 | 0.00459 | -0.02 | 45.64
1 | 0.277 | 0.00463 | -0.021 | 59.892
1.5 | 0.345 | 0.00473 | -0.021 | 72.896
2 | 0.412 | 0.00487 | -0.022 | 84.593
2.5 | 0.479 | 0.00512 | -0.022 | 93.609
3 | 0.545 | 0.00531 | -0.023 | 102.649
3.5 | 0.61 | 0.00553 | -0.023 | 110.326
4 | 0.673 | 0.00665 | -0.024 | 101.179
4.5 | 0.733 | 0.00687 | -0.024 | 106.739
5 | 0.789 | 0.00721 | -0.025 | 109.353
5.5 | 0.834 | 0.00764 | -0.025 | 109.253
6 | 0.864 | 0.00967 | -0.025 | 89.377
6.5 | 0.863 | 0.01057 | -0.026 | 81.685
7 | 0.765 | 0.01186 | -0.026 | 64.505
7.5 | 0.457 | 0.0493 | -0.013 | 9.263
8 | 0.589 | 0.01307 | -0.027 | 45.073
8.5 | 0.612 | 0.01514 | -0.027 | 40.423
9 | 0.536 | 0.06004 | -0.014 | 8.92
9.5 | 0.677 | 0.01552 | -0.028 | 43.604
10 | 0.701 | 0.0179 | -0.028 | 39.136
10.5 | 0.69 | 0.03104 | -0.026 | 22.225
11 | 0.64 | 0.0765 | -0.015 | 8.367
11.5 | 0.78 | 0.02309 | -0.029 | 33.766
12 | 0.777 | 0.03514 | -0.028 | 22.123
12.5 | 0.724 | 0.08205 | -0.018 | 8.821
13 | 0.746 | 0.09241 | -0.017 | 8.073
13.5 | 0.774 | 0.08862 | -0.019 | 8.732
14 | 0.798 | 0.09719 | -0.018 | 8.213
14.5 | 0.823 | 0.10458 | -0.018 | 7.872
15 | 0.853 | 0.10857 | -0.02 | 7.856
15.5 | 0.875 | 0.11236 | -0.019 | 7.784
16 | 0.9 | 0.11637 | -0.019 | 7.734
16.5 | 0.929 | 0.12225 | -0.021 | 7.598
17 | 0.961 | 0.12307 | -0.023 | 7.807
17.5 | 0.983 | 0.13347 | -0.022 | 7.365
18 | 1.004 | 0.1342 | -0.022 | 7.48
18.5 | 1.033 | 0.1386 | -0.023 | 7.451
19 | 1.067 | 0.13827 | -0.025 | 7.715
19.5 | 1.099 | 0.13896 | -0.026 | 7.906
20 | 1.107 | 0.15229 | -0.024 | 7.267

## 96. Re 7M Mach 0.50 (2)
BIGFOIL.COM POLAR EXPORT
NACA63-210 a=0.2
NACA63-210 a=0.2 |  |  |  | Cl Max: | 1.1139 | at alpha= | 7.5 | deg
XFOIL ncrit=9 |  |  |  | L/D Max: | 115 | at alpha= | -0.5 | deg
Re: | 7000000 |  |  | Cd Min: | 0.28695 | at alpha= | -20 | deg
Mach: | 0.5 |  |  | Cl=0 at alpha= | -1.0866 | deg
|  |  |  | @ Cl=0.1, Cd= | 0.0017732
|  |  |  | @ Cl=0.4, Cd= | 0.0041237
|  |  |  | @ Cl=0.6, Cd= | 0.0060264
alpha (deg) | Cl | Cd | Cm | Cl/Cd
-20 | -0.9229 | 0.28695 | 0.1079 | -3.2162
-19.5 | -0.9003 | 0.27801 | 0.1023 | -3.2384
-19 | -0.8792 | 0.26742 | 0.0965 | -3.2877
-18.5 | -0.8565 | 0.25874 | 0.091 | -3.3103
-18 | -0.834 | 0.25007 | 0.0856 | -3.3351
-17.5 | -0.8117 | 0.24111 | 0.0803 | -3.3665
-17 | -0.7895 | 0.23181 | 0.0749 | -3.4058
-16.5 | -0.7678 | 0.2226 | 0.0696 | -3.4492
-16 | -0.7463 | 0.21347 | 0.0642 | -3.496
-15.5 | -0.726 | 0.20413 | 0.0589 | -3.5566
-15 | -0.7058 | 0.19471 | 0.0536 | -3.6249
-14.5 | -0.6876 | 0.18488 | 0.0481 | -3.7192
-14 | -0.6664 | 0.17667 | 0.0432 | -3.772
-13.5 | -0.6486 | 0.16722 | 0.0379 | -3.8787
-13 | -0.6328 | 0.15739 | 0.0326 | -4.0206
-12.5 | -0.6195 | 0.14724 | 0.0271 | -4.2074
-11 | -0.5919 | 0.11831 | 0.0122 | -5.003
-10 | -0.5771 | 0.09828 | -0.0005 | -5.872
-9.5 | -0.5812 | 0.0875 | -0.007 | -6.6423
-9 | -0.5896 | 0.07656 | -0.0141 | -7.7011
-8.5 | -0.6005 | 0.06554 | -0.022 | -9.1623
-8 | -0.5847 | 0.04001 | -0.0292 | -14.6138
-7.5 | -0.6266 | 0.03248 | -0.0327 | -19.2919
-7 | -0.656 | 0.02341 | -0.032 | -28.0222
-6.5 | -0.6545 | 0.01457 | -0.0306 | -44.9211
-6 | -0.6369 | 0.00661 | -0.0284 | -96.354
-5.5 | -0.6021 | 0.0019 | -0.0256 | -316.8947
-5 | -0.5364 | 0.00135 | -0.0235 | -397.3333
-4.5 | -0.4674 | 0.00114 | -0.0221 | -410
-4 | -0.3977 | 0.00103 | -0.0212 | -386.1165
-3.5 | -0.3286 | 0.00095 | -0.0205 | -345.8947
-3 | -0.2597 | 0.0009 | -0.0202 | -288.5556
-2.5 | -0.1912 | 0.00087 | -0.0201 | -219.7701
-2 | -0.1231 | 0.00084 | -0.0202 | -146.5476
-1.5 | -0.0554 | 0.00081 | -0.0204 | -68.3951
-1 | 0.0116 | 0.00076 | -0.0208 | 15.2632
-0.5 | 0.0782 | 0.00068 | -0.0214 | 115
0 | 0.1466 | 0.00411 | -0.0225 | 35.6691
0.5 | 0.2143 | 0.00392 | -0.023 | 54.6684
1 | 0.2822 | 0.00383 | -0.0235 | 73.6815
1.5 | 0.3501 | 0.00394 | -0.0239 | 88.8579
2 | 0.418 | 0.00419 | -0.0242 | 99.7613
2.5 | 0.4841 | 0.0048 | -0.0244 | 100.8542
3 | 0.55 | 0.00547 | -0.0244 | 100.5484
3.5 | 0.6156 | 0.0062 | -0.0241 | 99.2903
4 | 0.6829 | 0.00671 | -0.0236 | 101.7735
4.5 | 0.7517 | 0.00707 | -0.023 | 106.3225
5 | 0.8211 | 0.00745 | -0.0222 | 110.2148
5.5 | 0.8906 | 0.00791 | -0.0209 | 112.5917
6 | 0.96 | 0.00848 | -0.0192 | 113.2075
6.5 | 1.0287 | 0.00921 | -0.0167 | 111.6938
7 | 1.089 | 0.01071 | -0.0125 | 101.6807
7.5 | 1.1139 | 0.01476 | -0.0045 | 75.4675
8 | 1.1074 | 0.02152 | 0.0044 | 51.4591
8.5 | 1.0768 | 0.02706 | 0.0137 | 39.7931
9 | 1.0442 | 0.0343 | 0.0171 | 30.4431
9.5 | 1.0097 | 0.04338 | 0.0157 | 23.2757
10 | 0.9818 | 0.05363 | 0.0106 | 18.3069
10.5 | 0.95 | 0.06641 | 0.0019 | 14.3051
11 | 0.9278 | 0.08023 | -0.0081 | 11.5643
11.5 | 0.9072 | 0.09631 | -0.0187 | 9.4196
12 | 0.8938 | 0.11062 | -0.0275 | 8.0799
12.5 | 0.883 | 0.12456 | -0.0362 | 7.089

## 97. Re 8M Mach 0.00 (1)
BIGFOIL.COM POLAR EXPORT
NACA63-210 a=0.2
NACA63-210 a=0.2 |  |  |  | Cl Max: | 1.031 | at alpha= | 10 | deg
JavaFoil+Calcfoil stall+Eppler ext transition |  |  |  | L/D Max: | 123.933 | at alpha= | 7.5 | deg
Re: | 8000000 |  |  | Cd Min: | 0.00472 | at alpha= | 1 | deg
Mach: | 0 |  |  | Cl=0 at alpha= | -1.0431 | deg
|  |  |  | @ Cl=0.1, Cd= | 0.00489
|  |  |  | @ Cl=0.4, Cd= | 0.0048586
|  |  |  | @ Cl=0.6, Cd= | 0.00581
alpha (deg) | Cl | Cd | Cm | Cl/Cd
-14 | -0.556 | 0.09684 | -0.003 | -5.737
-13.5 | -0.576 | 0.09239 | -0.004 | -6.24
-13 | -0.596 | 0.08765 | -0.004 | -6.801
-12.5 | -0.608 | 0.08233 | -0.004 | -7.386
-12 | -0.618 | 0.07684 | -0.004 | -8.036
-11.5 | -0.625 | 0.0713 | -0.004 | -8.766
-11 | -0.628 | 0.0671 | -0.005 | -9.365
-10.5 | -0.629 | 0.06251 | -0.005 | -10.061
-10 | -0.628 | 0.05695 | -0.006 | -11.021
-9.5 | -0.727 | 0.01302 | -0.009 | -55.838
-9 | -0.745 | 0.0093 | -0.01 | -80.132
-8.5 | -0.724 | 0.00891 | -0.011 | -81.252
-8 | -0.698 | 0.00851 | -0.011 | -81.991
-7.5 | -0.667 | 0.00824 | -0.011 | -80.89
-7 | -0.631 | 0.00792 | -0.012 | -79.709
-6.5 | -0.591 | 0.00772 | -0.012 | -76.536
-6 | -0.547 | 0.00749 | -0.012 | -73.008
-5.5 | -0.499 | 0.00727 | -0.013 | -68.626
-5 | -0.449 | 0.0071 | -0.013 | -63.163
-4.5 | -0.395 | 0.00691 | -0.014 | -57.206
-4 | -0.34 | 0.00676 | -0.014 | -50.364
-3.5 | -0.284 | 0.00663 | -0.014 | -42.894
-3 | -0.227 | 0.0065 | -0.015 | -34.997
-2.5 | -0.17 | 0.00637 | -0.015 | -26.667
-2 | -0.112 | 0.00628 | -0.016 | -17.78
-1.5 | -0.053 | 0.00497 | -0.016 | -10.722
-1 | 0.005 | 0.00492 | -0.016 | 1.088
-0.5 | 0.064 | 0.00489 | -0.017 | 13.124
0 | 0.123 | 0.00489 | -0.017 | 25.118
0.5 | 0.182 | 0.00495 | -0.018 | 36.709
1 | 0.24 | 0.00472 | -0.018 | 50.908
1.5 | 0.299 | 0.00479 | -0.018 | 62.358
2 | 0.357 | 0.00474 | -0.019 | 75.412
2.5 | 0.415 | 0.0049 | -0.019 | 84.774
3 | 0.473 | 0.00501 | -0.02 | 94.408
3.5 | 0.53 | 0.00516 | -0.02 | 102.674
4 | 0.586 | 0.00557 | -0.02 | 105.255
4.5 | 0.642 | 0.00653 | -0.021 | 98.327
5 | 0.696 | 0.00676 | -0.021 | 102.933
5.5 | 0.747 | 0.00699 | -0.022 | 106.879
6 | 0.796 | 0.00723 | -0.022 | 110.072
6.5 | 0.842 | 0.00695 | -0.023 | 121.18
7 | 0.884 | 0.00718 | -0.023 | 123.121
7.5 | 0.921 | 0.00743 | -0.023 | 123.933
8 | 0.954 | 0.00784 | -0.024 | 121.718
8.5 | 0.983 | 0.00986 | -0.024 | 99.709
9 | 1.005 | 0.01038 | -0.025 | 96.837
9.5 | 1.021 | 0.01093 | -0.025 | 93.462
10 | 1.031 | 0.01158 | -0.025 | 88.966
10.5 | 1.029 | 0.01231 | -0.026 | 83.556
11 | 1.015 | 0.01323 | -0.026 | 76.722
11.5 | 0.994 | 0.01448 | -0.026 | 68.654
12 | 0.965 | 0.01621 | -0.026 | 59.544
12.5 | 0.925 | 0.01976 | -0.026 | 46.801
13 | 0.865 | 0.02952 | -0.025 | 29.311
13.5 | 0.797 | 0.04772 | -0.023 | 16.713
14 | 0.718 | 0.08311 | -0.018 | 8.64
14.5 | 0.682 | 0.09291 | -0.017 | 7.338
15 | 0.648 | 0.10143 | -0.017 | 6.384

## 98. Re 8M Mach 0.00 (2)
BIGFOIL.COM POLAR EXPORT
NACA63-210 a=0.2
NACA63-210 a=0.2 |  |  |  | Cl Max: | 1.7261 | at alpha= | 18.5 | deg
XFOIL ncrit=9 |  |  |  | L/D Max: | 123.675 | at alpha= | 8 | deg
Re: | 8000000 |  |  | Cd Min: | 0.05939 | at alpha= | 20 | deg
Mach: | 0 |  |  | Cl=0 at alpha= | -1.0813 | deg
|  |  |  | @ Cl=0.1, Cd= | 0.0042262
|  |  |  | @ Cl=0.4, Cd= | 0.0045026
|  |  |  | @ Cl=0.6, Cd= | 0.0060494
alpha (deg) | Cl | Cd | Cm | Cl/Cd
-19.5 | -1.5171 | 0.05517 | -0.0324 | -27.4986
-19 | -1.5575 | 0.04361 | -0.0387 | -35.7143
-18.5 | -1.5925 | 0.03498 | -0.0408 | -45.526
-18 | -1.6033 | 0.03018 | -0.0395 | -53.1246
-17.5 | -1.6109 | 0.02667 | -0.0359 | -60.4012
-17 | -1.6205 | 0.02413 | -0.029 | -67.1571
-16.5 | -1.599 | 0.02211 | -0.0257 | -72.3202
-16 | -1.5686 | 0.02031 | -0.0234 | -77.2329
-15.5 | -1.5313 | 0.01889 | -0.0218 | -81.0641
-15 | -1.4903 | 0.01763 | -0.0205 | -84.532
-14.5 | -1.4464 | 0.01654 | -0.0195 | -87.4486
-14 | -1.4006 | 0.01555 | -0.0187 | -90.0707
-13.5 | -1.3529 | 0.01468 | -0.0181 | -92.1594
-13 | -1.3048 | 0.01374 | -0.0174 | -94.9636
-12.5 | -1.2567 | 0.01265 | -0.0168 | -99.3439
-12 | -1.2094 | 0.01188 | -0.0157 | -101.8013
-11.5 | -1.1599 | 0.01127 | -0.015 | -102.9193
-11 | -1.1079 | 0.01074 | -0.0147 | -103.1564
-10.5 | -1.0551 | 0.01025 | -0.0145 | -102.9366
-10 | -1.0015 | 0.00983 | -0.0145 | -101.882
-9.5 | -0.9478 | 0.00933 | -0.0144 | -101.5863
-9 | -0.8942 | 0.00876 | -0.0142 | -102.0776
-8.5 | -0.8396 | 0.00832 | -0.0142 | -100.9135
-8 | -0.7845 | 0.00796 | -0.0143 | -98.5553
-7.5 | -0.7289 | 0.00768 | -0.0145 | -94.9089
-7 | -0.6729 | 0.00744 | -0.0147 | -90.4435
-6.5 | -0.6172 | 0.00707 | -0.0148 | -87.2984
-6 | -0.5611 | 0.00676 | -0.0149 | -83.003
-5.5 | -0.5047 | 0.00651 | -0.0152 | -77.5269
-5 | -0.4479 | 0.00632 | -0.0155 | -70.8703
-4.5 | -0.391 | 0.00613 | -0.0157 | -63.7847
-4 | -0.3341 | 0.00592 | -0.016 | -56.4358
-3.5 | -0.277 | 0.00577 | -0.0163 | -48.0069
-3 | -0.2197 | 0.00562 | -0.0167 | -39.0925
-2.5 | -0.1624 | 0.00549 | -0.017 | -29.5811
-2 | -0.1051 | 0.00536 | -0.0174 | -19.6082
-1.5 | -0.0479 | 0.00517 | -0.0178 | -9.265
-1 | 0.0093 | 0.00493 | -0.0182 | 1.8864
0 | 0.1227 | 0.00405 | -0.0192 | 30.2963
0.5 | 0.1798 | 0.00382 | -0.0197 | 47.0681
1 | 0.237 | 0.00382 | -0.0201 | 62.0419
1.5 | 0.2941 | 0.00382 | -0.0205 | 76.9895
2 | 0.3507 | 0.00408 | -0.0209 | 85.9559
2.5 | 0.4067 | 0.00456 | -0.0213 | 89.1886
3 | 0.4628 | 0.00499 | -0.0217 | 92.7455
3.5 | 0.5183 | 0.00551 | -0.022 | 94.0653
4 | 0.574 | 0.00591 | -0.0223 | 97.1235
5 | 0.6859 | 0.00651 | -0.0228 | 105.361
5.5 | 0.7416 | 0.00678 | -0.023 | 109.3805
6 | 0.7972 | 0.00704 | -0.0232 | 113.2386
6.5 | 0.8524 | 0.00732 | -0.0233 | 116.4481
7 | 0.9067 | 0.00764 | -0.0234 | 118.678
7.5 | 0.9601 | 0.00792 | -0.0232 | 121.2247
8 | 1.0129 | 0.00819 | -0.0229 | 123.6752
8.5 | 1.0668 | 0.0087 | -0.0229 | 122.6207
9.5 | 1.1733 | 0.0096 | -0.023 | 122.2188
10 | 1.2249 | 0.01019 | -0.0228 | 120.2061
10.5 | 1.2754 | 0.01088 | -0.0224 | 117.2243
11 | 1.3261 | 0.01144 | -0.0221 | 115.9178
11.5 | 1.3757 | 0.01208 | -0.0217 | 113.8825
12 | 1.4236 | 0.01282 | -0.0211 | 111.0452
12.5 | 1.4695 | 0.01368 | -0.0202 | 107.4196
13 | 1.5132 | 0.01465 | -0.0191 | 103.2901
13.5 | 1.5539 | 0.01576 | -0.0176 | 98.5977
14 | 1.5916 | 0.01693 | -0.0157 | 94.0106
14.5 | 1.6279 | 0.01798 | -0.0137 | 90.5395
15 | 1.6548 | 0.01911 | -0.0101 | 86.5934
15.5 | 1.6637 | 0.02068 | -0.0044 | 80.4497
16 | 1.6839 | 0.02216 | -0.0013 | 75.9883
16.5 | 1.6994 | 0.02427 | 0.0016 | 70.0206
17 | 1.7092 | 0.02713 | 0.004 | 63.0004
17.5 | 1.7173 | 0.03047 | 0.0057 | 56.3604
18 | 1.7259 | 0.03408 | 0.0066 | 50.6426
18.5 | 1.7261 | 0.03887 | 0.0069 | 44.407
19 | 1.7218 | 0.04456 | 0.0063 | 38.64
19.5 | 1.713 | 0.05135 | 0.0045 | 33.3593
20 | 1.6998 | 0.05939 | 0.0017 | 28.621

## 99. Re 8M Mach 0.10 (1)
BIGFOIL.COM POLAR EXPORT
NACA63-210 a=0.2
NACA63-210 a=0.2 |  |  |  | Cl Max: | 1.023 | at alpha= | 10 | deg
JavaFoil+Calcfoil stall+Eppler ext transition |  |  |  | L/D Max: | 123.598 | at alpha= | 7 | deg
Re: | 8000000 |  |  | Cd Min: | 0.00472 | at alpha= | 1 | deg
Mach: | 0.1 |  |  | Cl=0 at alpha= | -1.0424 | deg
|  |  |  | @ Cl=0.1, Cd= | 0.0049159
|  |  |  | @ Cl=0.4, Cd= | 0.0048419
|  |  |  | @ Cl=0.6, Cd= | 0.0057764
alpha (deg) | Cl | Cd | Cm | Cl/Cd
-14 | -0.521 | 0.09651 | -0.003 | -5.394
-13.5 | -0.545 | 0.09181 | -0.004 | -5.938
-13 | -0.568 | 0.08765 | -0.004 | -6.483
-12.5 | -0.584 | 0.08348 | -0.004 | -6.994
-12 | -0.596 | 0.07791 | -0.004 | -7.656
-11.5 | -0.607 | 0.07209 | -0.004 | -8.414
-11 | -0.613 | 0.06835 | -0.005 | -8.974
-10.5 | -0.616 | 0.0637 | -0.005 | -9.677
-10 | -0.617 | 0.05852 | -0.005 | -10.542
-9.5 | -0.616 | 0.05183 | -0.006 | -11.888
-9 | -0.74 | 0.00969 | -0.01 | -76.384
-8.5 | -0.721 | 0.009 | -0.011 | -80.075
-8 | -0.696 | 0.0086 | -0.011 | -80.968
-7.5 | -0.667 | 0.00827 | -0.011 | -80.637
-7 | -0.632 | 0.008 | -0.012 | -78.94
-6.5 | -0.592 | 0.00773 | -0.012 | -76.573
-6 | -0.548 | 0.00749 | -0.013 | -73.153
-5.5 | -0.501 | 0.00733 | -0.013 | -68.368
-5 | -0.45 | 0.0071 | -0.013 | -63.416
-4.5 | -0.397 | 0.00695 | -0.014 | -57.07
-4 | -0.342 | 0.00677 | -0.014 | -50.518
-3.5 | -0.286 | 0.00664 | -0.014 | -43.031
-3 | -0.228 | 0.0065 | -0.015 | -35.123
-2.5 | -0.171 | 0.00638 | -0.015 | -26.726
-2 | -0.112 | 0.0063 | -0.016 | -17.825
-1.5 | -0.054 | 0.00496 | -0.016 | -10.796
-1 | 0.005 | 0.00491 | -0.016 | 1.096
-0.5 | 0.065 | 0.00491 | -0.017 | 13.137
0 | 0.124 | 0.00492 | -0.017 | 25.1
0.5 | 0.183 | 0.00494 | -0.018 | 36.982
1 | 0.241 | 0.00472 | -0.018 | 51.143
1.5 | 0.3 | 0.0048 | -0.018 | 62.589
2 | 0.359 | 0.00475 | -0.019 | 75.592
2.5 | 0.417 | 0.00488 | -0.019 | 85.47
3 | 0.475 | 0.00501 | -0.02 | 94.814
3.5 | 0.533 | 0.00517 | -0.02 | 103.112
4 | 0.589 | 0.00558 | -0.021 | 105.529
4.5 | 0.645 | 0.00658 | -0.021 | 97.997
5 | 0.699 | 0.00677 | -0.021 | 103.209
5.5 | 0.751 | 0.007 | -0.022 | 107.257
6 | 0.799 | 0.00723 | -0.022 | 110.601
6.5 | 0.845 | 0.00696 | -0.023 | 121.452
7 | 0.886 | 0.00717 | -0.023 | 123.598
7.5 | 0.923 | 0.00754 | -0.023 | 122.476
8 | 0.955 | 0.00793 | -0.024 | 120.423
8.5 | 0.982 | 0.00995 | -0.024 | 98.723
9 | 1.003 | 0.01047 | -0.025 | 95.746
9.5 | 1.017 | 0.01106 | -0.025 | 91.898
10 | 1.023 | 0.01175 | -0.025 | 87.087
10.5 | 1.018 | 0.01254 | -0.026 | 81.145
11 | 1 | 0.01355 | -0.026 | 73.786
11.5 | 0.972 | 0.01509 | -0.026 | 64.448
12 | 0.937 | 0.01734 | -0.026 | 54.026
12.5 | 0.884 | 0.02307 | -0.026 | 38.339
13 | 0.794 | 0.04692 | -0.023 | 16.931
13.5 | 0.713 | 0.08083 | -0.018 | 8.82
14 | 0.674 | 0.08992 | -0.017 | 7.498
14.5 | 0.639 | 0.0963 | -0.017 | 6.631
15 | 0.602 | 0.10395 | -0.016 | 5.791

## 100. Re 8M Mach 0.10 (2)
BIGFOIL.COM POLAR EXPORT
NACA63-210 a=0.2
NACA63-210 a=0.2 |  |  |  | Cl Max: | 1.699 | at alpha= | 17.5 | deg
XFOIL ncrit=9 |  |  |  | L/D Max: | 123.313 | at alpha= | 8 | deg
Re: | 8000000 |  |  | Cd Min: | 0.08167 | at alpha= | -19 | deg
Mach: | 0.1 |  |  | Cl=0 at alpha= | -1.0817 | deg
|  |  |  | @ Cl=0.1, Cd= | 0.0042606
|  |  |  | @ Cl=0.4, Cd= | 0.0044908
|  |  |  | @ Cl=0.6, Cd= | 0.0060759
alpha (deg) | Cl | Cd | Cm | Cl/Cd
-19 | -1.3513 | 0.08167 | -0.0147 | -16.5459
-18.5 | -1.4736 | 0.05188 | -0.0367 | -28.404
-18 | -1.5102 | 0.04134 | -0.0421 | -36.5312
-17.5 | -1.5377 | 0.03397 | -0.0431 | -45.2664
-17 | -1.5578 | 0.02886 | -0.0406 | -53.9778
-16.5 | -1.5687 | 0.02583 | -0.0347 | -60.7317
-16 | -1.5624 | 0.02316 | -0.0294 | -67.4611
-15.5 | -1.534 | 0.02105 | -0.0266 | -72.8741
-15 | -1.4974 | 0.01935 | -0.0246 | -77.385
-14.5 | -1.457 | 0.01779 | -0.023 | -81.8999
-14 | -1.4126 | 0.0165 | -0.0217 | -85.6121
-13.5 | -1.3653 | 0.01543 | -0.0207 | -88.4835
-12.5 | -1.2667 | 0.0135 | -0.0191 | -93.8296
-12 | -1.2199 | 0.01244 | -0.0177 | -98.0627
-11.5 | -1.1704 | 0.01166 | -0.0167 | -100.3774
-10.5 | -1.0647 | 0.01046 | -0.0158 | -101.7878
-9.5 | -0.9555 | 0.00958 | -0.0154 | -99.739
-9 | -0.9015 | 0.00892 | -0.0151 | -101.065
-8.5 | -0.8464 | 0.00843 | -0.0149 | -100.4033
-8 | -0.7907 | 0.00804 | -0.0149 | -98.3458
-7.5 | -0.7345 | 0.00774 | -0.015 | -94.8966
-7 | -0.6779 | 0.00749 | -0.0151 | -90.5073
-6.5 | -0.6216 | 0.00712 | -0.0152 | -87.3034
-6 | -0.565 | 0.00679 | -0.0153 | -83.2106
-5.5 | -0.5081 | 0.00653 | -0.0154 | -77.8101
-5 | -0.4509 | 0.00634 | -0.0157 | -71.1199
-4.5 | -0.3935 | 0.00616 | -0.0159 | -63.8799
-4 | -0.3362 | 0.00593 | -0.0162 | -56.6948
-3.5 | -0.2787 | 0.00577 | -0.0165 | -48.3016
-3 | -0.221 | 0.00563 | -0.0168 | -39.254
-2.5 | -0.1633 | 0.0055 | -0.0171 | -29.6909
-2 | -0.1056 | 0.00537 | -0.0175 | -19.6648
-1.5 | -0.0481 | 0.00518 | -0.0179 | -9.2857
-1 | 0.0094 | 0.00494 | -0.0183 | 1.9028
-0.5 | 0.0666 | 0.00456 | -0.0188 | 14.6053
0 | 0.1235 | 0.00405 | -0.0193 | 30.4938
1.5 | 0.2958 | 0.00382 | -0.0206 | 77.4346
2 | 0.3528 | 0.00408 | -0.0211 | 86.4706
2.5 | 0.4091 | 0.00457 | -0.0214 | 89.5186
3.5 | 0.5214 | 0.00553 | -0.0221 | 94.2857
4 | 0.5775 | 0.00594 | -0.0223 | 97.2222
4.5 | 0.6338 | 0.00628 | -0.0226 | 100.9236
5 | 0.6902 | 0.00653 | -0.0228 | 105.6968
5.5 | 0.7464 | 0.00681 | -0.023 | 109.6035
6 | 0.8023 | 0.00708 | -0.0232 | 113.3192
6.5 | 0.858 | 0.00736 | -0.0233 | 116.5761
7 | 0.9128 | 0.0077 | -0.0232 | 118.5455
7.5 | 0.9668 | 0.00797 | -0.023 | 121.3049
8 | 1.0198 | 0.00827 | -0.0226 | 123.3132
8.5 | 1.0744 | 0.00878 | -0.0226 | 122.369
9 | 1.1286 | 0.00921 | -0.0226 | 122.5407
9.5 | 1.1817 | 0.00974 | -0.0224 | 121.3244
10 | 1.2337 | 0.01038 | -0.022 | 118.8536
10.5 | 1.2851 | 0.01103 | -0.0216 | 116.5095
11 | 1.3361 | 0.01164 | -0.0212 | 114.7852
11.5 | 1.3857 | 0.01236 | -0.0205 | 112.1117
12 | 1.4334 | 0.0132 | -0.0196 | 108.5909
12.5 | 1.479 | 0.01415 | -0.0184 | 104.523
13 | 1.5217 | 0.01525 | -0.0169 | 99.7836
13.5 | 1.5602 | 0.01656 | -0.0149 | 94.215
14 | 1.5995 | 0.01756 | -0.0129 | 91.0877
14.5 | 1.6331 | 0.01872 | -0.0103 | 87.2382
15 | 1.6464 | 0.02003 | -0.0045 | 82.1967
15.5 | 1.6567 | 0.02205 | 0.0002 | 75.1338
16 | 1.676 | 0.02392 | 0.003 | 70.0669
16.5 | 1.6881 | 0.02664 | 0.0056 | 63.3671
17 | 1.6948 | 0.03015 | 0.0076 | 56.2123
17.5 | 1.699 | 0.03427 | 0.0087 | 49.5769
18 | 1.6963 | 0.03947 | 0.009 | 42.9769
18.5 | 1.6923 | 0.04532 | 0.0083 | 37.3411
19 | 1.6757 | 0.05333 | 0.006 | 31.4213
19.5 | 1.6572 | 0.06243 | 0.0024 | 26.5449
20 | 1.6321 | 0.07339 | -0.0029 | 22.2387

## 101. Re 8M Mach 0.25 (1)
BIGFOIL.COM POLAR EXPORT
NACA63-210 a=0.2
NACA63-210 a=0.2 |  |  |  | Cl Max: | 0.978 | at alpha= | 9 | deg
JavaFoil+Calcfoil stall+Eppler ext transition |  |  |  | L/D Max: | 120.787 | at alpha= | 6.5 | deg
Re: | 8000000 |  |  | Cd Min: | 0.00465 | at alpha= | 1.5 | deg
Mach: | 0.25 |  |  | Cl=0 at alpha= | -1.0492 | deg
|  |  |  | @ Cl=0.1, Cd= | 0.0047962
|  |  |  | @ Cl=0.4, Cd= | 0.10245
|  |  |  | @ Cl=0.6, Cd= | 0.10245
alpha (deg) | Cl | Cd | Cm | Cl/Cd
-13.5 | -0.242 | 0.09459 | -0.004 | -2.56
-13 | -0.311 | 0.08946 | -0.004 | -3.476
-12.5 | -0.363 | 0.08439 | -0.004 | -4.304
-12 | -0.41 | 0.07962 | -0.004 | -5.144
-11.5 | -0.451 | 0.07547 | -0.004 | -5.97
-11 | -0.486 | 0.07032 | -0.004 | -6.91
-10.5 | -0.514 | 0.06744 | -0.005 | -7.623
-10 | -0.536 | 0.06428 | -0.005 | -8.332
-9.5 | -0.55 | 0.0587 | -0.005 | -9.374
-9 | -0.559 | 0.05318 | -0.006 | -10.516
-8.5 | -0.689 | 0.0096 | -0.011 | -71.756
-8 | -0.678 | 0.00897 | -0.011 | -75.541
-7.5 | -0.658 | 0.00856 | -0.012 | -76.889
-7 | -0.631 | 0.00822 | -0.012 | -76.737
-6.5 | -0.596 | 0.00794 | -0.012 | -75.133
-6 | -0.556 | 0.00768 | -0.013 | -72.373
-5.5 | -0.51 | 0.00749 | -0.013 | -68.109
-5 | -0.46 | 0.00724 | -0.014 | -63.57
-4.5 | -0.406 | 0.00704 | -0.014 | -57.706
-4 | -0.35 | 0.00686 | -0.014 | -51.063
-3.5 | -0.293 | 0.00672 | -0.015 | -43.596
-3 | -0.234 | 0.00658 | -0.015 | -35.648
-2.5 | -0.175 | 0.00642 | -0.016 | -27.279
-2 | -0.115 | 0.00633 | -0.016 | -18.214
-1.5 | -0.055 | 0.00498 | -0.016 | -11.043
-1 | 0.006 | 0.00495 | -0.017 | 1.117
-0.5 | 0.066 | 0.00493 | -0.017 | 13.44
0 | 0.127 | 0.00469 | -0.018 | 27.024
0.5 | 0.188 | 0.0047 | -0.018 | 39.914
1 | 0.248 | 0.00474 | -0.019 | 52.353
1.5 | 0.308 | 0.00465 | -0.019 | 66.401
2 | 0.369 | 0.00476 | -0.019 | 77.465
2.5 | 0.429 | 0.00494 | -0.02 | 86.777
3 | 0.488 | 0.00506 | -0.02 | 96.513
3.5 | 0.547 | 0.00523 | -0.021 | 104.6
4 | 0.605 | 0.00578 | -0.021 | 104.593
4.5 | 0.662 | 0.00671 | -0.022 | 98.671
5 | 0.717 | 0.00692 | -0.022 | 103.62
5.5 | 0.768 | 0.00717 | -0.022 | 107.102
6 | 0.816 | 0.00691 | -0.023 | 118.192
6.5 | 0.86 | 0.00712 | -0.023 | 120.787
7 | 0.898 | 0.00751 | -0.024 | 119.689
7.5 | 0.931 | 0.00782 | -0.024 | 119.061
8 | 0.955 | 0.00996 | -0.025 | 95.909
8.5 | 0.972 | 0.01054 | -0.025 | 92.224
9 | 0.978 | 0.01123 | -0.025 | 87.061
9.5 | 0.974 | 0.01188 | -0.026 | 81.964
10 | 0.956 | 0.01304 | -0.026 | 73.335
10.5 | 0.921 | 0.01434 | -0.026 | 64.185
11 | 0.857 | 0.01769 | -0.026 | 48.437
11.5 | 0.724 | 0.04571 | -0.022 | 15.828
12 | 0.622 | 0.07574 | -0.016 | 8.216
12.5 | 0.555 | 0.08418 | -0.014 | 6.588
13 | 0.483 | 0.09147 | -0.014 | 5.284
13.5 | 0.407 | 0.09705 | -0.014 | 4.195
14 | 0.325 | 0.10245 | -0.014 | 3.174

## 102. Re 8M Mach 0.25 (2)
BIGFOIL.COM POLAR EXPORT
NACA63-210 a=0.2
NACA63-210 a=0.2 |  |  |  | Cl Max: | 1.5137 | at alpha= | 13 | deg
XFOIL ncrit=9 |  |  |  | L/D Max: | 121.433 | at alpha= | 8 | deg
Re: | 8000000 |  |  | Cd Min: | 0.21746 | at alpha= | -17.5 | deg
Mach: | 0.25 |  |  | Cl=0 at alpha= | -1.085 | deg
|  |  |  | @ Cl=0.1, Cd= | 0.0043105
|  |  |  | @ Cl=0.4, Cd= | 0.0044146
|  |  |  | @ Cl=0.6, Cd= | 0.0060886
alpha (deg) | Cl | Cd | Cm | Cl/Cd
-17.5 | -0.7547 | 0.21746 | 0.0647 | -3.4705
-17 | -0.7453 | 0.20517 | 0.0589 | -3.6326
-16.5 | -0.7327 | 0.19556 | 0.0538 | -3.7467
-16 | -0.7221 | 0.18529 | 0.0483 | -3.8971
-15.5 | -0.7101 | 0.17625 | 0.0432 | -4.0289
-15 | -0.734 | 0.15525 | 0.0328 | -4.7279
-14.5 | -0.8534 | 0.11432 | 0.0081 | -7.465
-14 | -1.0587 | 0.06021 | -0.0325 | -17.5835
-13.5 | -1.1024 | 0.04719 | -0.0426 | -23.3609
-13 | -1.1689 | 0.03689 | -0.0445 | -31.6861
-12.5 | -1.227 | 0.02926 | -0.0371 | -41.9344
-11.5 | -1.2118 | 0.01717 | -0.0286 | -70.5766
-11 | -1.1656 | 0.01479 | -0.0261 | -78.81
-10.5 | -1.1153 | 0.01273 | -0.024 | -87.6119
-10 | -1.0592 | 0.01158 | -0.0225 | -91.468
-9.5 | -1.0012 | 0.01074 | -0.0213 | -93.2216
-9 | -0.9423 | 0.0101 | -0.0203 | -93.297
-8.5 | -0.8839 | 0.00937 | -0.0194 | -94.333
-8 | -0.8254 | 0.00865 | -0.0186 | -95.422
-7.5 | -0.7659 | 0.00818 | -0.0181 | -93.6308
-7 | -0.7062 | 0.00779 | -0.0177 | -90.6547
-6.5 | -0.6463 | 0.0075 | -0.0174 | -86.1733
-6 | -0.587 | 0.00703 | -0.0171 | -83.4993
-5.5 | -0.5274 | 0.0067 | -0.017 | -78.7164
-5 | -0.4676 | 0.00644 | -0.017 | -72.6087
-4.5 | -0.4077 | 0.00624 | -0.017 | -65.3365
-4 | -0.3479 | 0.00601 | -0.0171 | -57.8869
-3.5 | -0.2882 | 0.00582 | -0.0173 | -49.5189
-3 | -0.2283 | 0.00568 | -0.0175 | -40.1937
-2.5 | -0.1685 | 0.00553 | -0.0178 | -30.4702
-2 | -0.1088 | 0.00541 | -0.0181 | -20.1109
-1.5 | -0.0493 | 0.00523 | -0.0185 | -9.4264
-1 | 0.0101 | 0.00497 | -0.0189 | 2.0322
-0.5 | 0.0691 | 0.00459 | -0.0193 | 15.0545
0 | 0.1277 | 0.00406 | -0.0199 | 31.4532
0.5 | 0.1869 | 0.00383 | -0.0204 | 48.799
1 | 0.2464 | 0.00382 | -0.0208 | 64.5026
1.5 | 0.3056 | 0.00383 | -0.0212 | 79.7911
2 | 0.3646 | 0.00411 | -0.0217 | 88.7105
2.5 | 0.4227 | 0.00461 | -0.022 | 91.692
3 | 0.4809 | 0.00509 | -0.0223 | 94.4794
3.5 | 0.5386 | 0.00563 | -0.0225 | 95.6661
4 | 0.5967 | 0.00607 | -0.0227 | 98.3031
4.5 | 0.6552 | 0.0064 | -0.0228 | 102.375
5 | 0.714 | 0.00667 | -0.0229 | 107.0465
5.5 | 0.7727 | 0.00694 | -0.0229 | 111.3401
6 | 0.831 | 0.00727 | -0.0228 | 114.3054
6.5 | 0.8891 | 0.0076 | -0.0227 | 116.9868
7 | 0.9468 | 0.00795 | -0.0223 | 119.0943
7.5 | 1.0034 | 0.00831 | -0.0217 | 120.7461
8 | 1.0589 | 0.00872 | -0.0208 | 121.4335
8.5 | 1.1168 | 0.00923 | -0.0203 | 120.9967
9 | 1.1731 | 0.00986 | -0.0196 | 118.9757
9.5 | 1.2281 | 0.01064 | -0.0186 | 115.4229
10 | 1.2831 | 0.01137 | -0.0175 | 112.8496
10.5 | 1.3361 | 0.01228 | -0.016 | 108.8029
11 | 1.3874 | 0.01329 | -0.0143 | 104.3943
11.5 | 1.4342 | 0.01462 | -0.0119 | 98.0985
12 | 1.4707 | 0.01667 | -0.0083 | 88.2244
12.5 | 1.5036 | 0.0186 | -0.0043 | 80.8387
13 | 1.5137 | 0.02072 | 0.0027 | 73.055
13.5 | 1.5125 | 0.02377 | 0.009 | 63.6306
14 | 1.5038 | 0.02829 | 0.0133 | 53.1566
14.5 | 1.484 | 0.03466 | 0.0155 | 42.8159
15 | 1.4593 | 0.04259 | 0.0152 | 34.2639
15.5 | 1.4364 | 0.05147 | 0.0125 | 27.9075
16 | 1.4064 | 0.06259 | 0.0074 | 22.47
16.5 | 1.3658 | 0.07701 | -0.0011 | 17.7354
17 | 1.3274 | 0.0929 | -0.0112 | 14.2885
17.5 | 1.2892 | 0.11021 | -0.0225 | 11.6977
18 | 1.2317 | 0.13254 | -0.037 | 9.293

## 103. Re 8M Mach 0.50 (1)
BIGFOIL.COM POLAR EXPORT
NACA63-210 a=0.2
NACA63-210 a=0.2 |  |  |  | Cl Max: | 1.107 | at alpha= | 20 | deg
JavaFoil+Calcfoil stall+Eppler ext transition |  |  |  | L/D Max: | 111.92 | at alpha= | 5.5 | deg
Re: | 8000000 |  |  | Cd Min: | 0.00455 | at alpha= | 0 | deg
Mach: | 0.5 |  |  | Cl=0 at alpha= | -1.0448 | deg
|  |  |  | @ Cl=0.1, Cd= | 0.0045562
|  |  |  | @ Cl=0.4, Cd= | 0.0049024
|  |  |  | @ Cl=0.6, Cd= | 0.0055577
alpha (deg) | Cl | Cd | Cm | Cl/Cd
-20 | -1.02 | 0.14873 | -0.002 | -6.855
-19.5 | -0.993 | 0.14364 | -0.003 | -6.915
-19 | -0.97 | 0.14438 | -0.003 | -6.72
-18.5 | -0.943 | 0.1382 | -0.003 | -6.822
-18 | -0.914 | 0.13246 | -0.003 | -6.901
-17.5 | -0.886 | 0.12773 | -0.003 | -6.936
-17 | -0.86 | 0.12271 | -0.003 | -7.005
-16.5 | -0.833 | 0.12419 | -0.004 | -6.711
-16 | -0.808 | 0.1164 | -0.004 | -6.937
-15.5 | -0.78 | 0.11157 | -0.004 | -6.988
-15 | -0.754 | 0.10222 | -0.004 | -7.376
-14.5 | -0.729 | 0.09405 | -0.004 | -7.753
-14 | -0.704 | 0.08681 | -0.005 | -8.114
-13.5 | -0.672 | 0.09504 | -0.004 | -7.076
-13 | -0.645 | 0.08916 | -0.005 | -7.239
-12.5 | -0.621 | 0.07924 | -0.005 | -7.84
-12 | -0.598 | 0.07076 | -0.006 | -8.454
-11.5 | -0.58 | 0.05934 | -0.007 | -9.78
-11 | -0.538 | 0.07422 | -0.005 | -7.247
-10.5 | -0.51 | 0.07135 | -0.005 | -7.148
-10 | -0.485 | 0.06248 | -0.006 | -7.761
-9.5 | -0.459 | 0.05738 | -0.006 | -8.002
-9 | -0.44 | 0.04774 | -0.008 | -9.21
-8.5 | -0.499 | 0.00982 | -0.012 | -50.783
-8 | -0.375 | 0.05376 | -0.006 | -6.974
-7.5 | -0.349 | 0.04878 | -0.006 | -7.146
-7 | -0.324 | 0.04335 | -0.007 | -7.463
-6.5 | -0.365 | 0.00857 | -0.014 | -42.624
-6 | -0.355 | 0.04212 | -0.007 | -8.426
-5.5 | -0.51 | 0.00831 | -0.015 | -61.379
-5 | -0.487 | 0.00795 | -0.015 | -61.225
-4.5 | -0.439 | 0.00761 | -0.016 | -57.709
-4 | -0.384 | 0.00731 | -0.016 | -52.528
-3.5 | -0.324 | 0.00707 | -0.017 | -45.79
-3 | -0.26 | 0.00686 | -0.017 | -37.959
-2.5 | -0.195 | 0.00668 | -0.018 | -29.224
-2 | -0.129 | 0.00617 | -0.018 | -20.864
-1.5 | -0.061 | 0.00544 | -0.018 | -11.301
-1 | 0.006 | 0.00506 | -0.019 | 1.222
-0.5 | 0.074 | 0.00456 | -0.019 | 16.267
0 | 0.142 | 0.00455 | -0.02 | 31.16
0.5 | 0.209 | 0.00457 | -0.02 | 45.821
1 | 0.277 | 0.00463 | -0.021 | 59.786
1.5 | 0.345 | 0.00473 | -0.021 | 72.905
2 | 0.412 | 0.00494 | -0.022 | 83.459
2.5 | 0.479 | 0.0051 | -0.022 | 93.907
3 | 0.545 | 0.00527 | -0.023 | 103.501
3.5 | 0.61 | 0.00561 | -0.023 | 108.774
4 | 0.673 | 0.00699 | -0.024 | 96.258
4.5 | 0.733 | 0.00681 | -0.024 | 107.61
5 | 0.789 | 0.00708 | -0.025 | 111.462
5.5 | 0.834 | 0.00745 | -0.025 | 111.92
6 | 0.864 | 0.00949 | -0.025 | 91.11
6.5 | 0.864 | 0.01035 | -0.026 | 83.507
7 | 0.766 | 0.01158 | -0.026 | 66.122
7.5 | 0.457 | 0.04852 | -0.013 | 9.421
8 | 0.59 | 0.01268 | -0.027 | 46.518
8.5 | 0.614 | 0.01467 | -0.027 | 41.848
9 | 0.536 | 0.05924 | -0.014 | 9.047
9.5 | 0.678 | 0.01506 | -0.028 | 45.026
10 | 0.702 | 0.01725 | -0.028 | 40.717
10.5 | 0.71 | 0.02421 | -0.028 | 29.317
11 | 0.641 | 0.07587 | -0.015 | 8.446
11.5 | 0.783 | 0.02186 | -0.029 | 35.832
12 | 0.795 | 0.02864 | -0.029 | 27.743
12.5 | 0.728 | 0.07846 | -0.02 | 9.285
13 | 0.747 | 0.09142 | -0.018 | 8.169
13.5 | 0.785 | 0.08131 | -0.021 | 9.66
14 | 0.801 | 0.09384 | -0.019 | 8.539
14.5 | 0.825 | 0.10333 | -0.019 | 7.98
15 | 0.855 | 0.10609 | -0.021 | 8.057
15.5 | 0.875 | 0.11141 | -0.019 | 7.852
16 | 0.9 | 0.11522 | -0.02 | 7.813
16.5 | 0.931 | 0.11822 | -0.021 | 7.876
17 | 0.965 | 0.11878 | -0.023 | 8.121
17.5 | 0.984 | 0.13257 | -0.023 | 7.423
18 | 1.004 | 0.132 | -0.022 | 7.606
18.5 | 1.035 | 0.13431 | -0.023 | 7.708
19 | 1.072 | 0.13262 | -0.026 | 8.083
19.5 | 1.103 | 0.13403 | -0.027 | 8.23
20 | 1.107 | 0.15005 | -0.024 | 7.378

## 104. Re 8M Mach 0.50 (2)
BIGFOIL.COM POLAR EXPORT
NACA63-210 a=0.2
NACA63-210 a=0.2 |  |  |  | Cl Max: | 1.117 | at alpha= | 7.5 | deg
XFOIL ncrit=9 |  |  |  | L/D Max: | 116.22 | at alpha= | 6 | deg
Re: | 8000000 |  |  | Cd Min: | 0.12377 | at alpha= | 12.5 | deg
Mach: | 0.5 |  |  | Cl=0 at alpha= | -99 | deg
|  |  |  | @ Cl=0.1, Cd= | 0.00412
|  |  |  | @ Cl=0.4, Cd= | 0.004141
|  |  |  | @ Cl=0.6, Cd= | 0.0059685
alpha (deg) | Cl | Cd | Cm | Cl/Cd
0 | 0.1469 | 0.00412 | -0.0225 | 35.6553
0.5 | 0.2145 | 0.00388 | -0.023 | 55.2835
1 | 0.2823 | 0.00382 | -0.0235 | 73.9005
1.5 | 0.3502 | 0.00392 | -0.0239 | 89.3367
2 | 0.4178 | 0.00422 | -0.0242 | 99.0047
2.5 | 0.484 | 0.00481 | -0.0244 | 100.6237
3 | 0.55 | 0.00547 | -0.0244 | 100.5484
3.5 | 0.6162 | 0.00613 | -0.0242 | 100.522
4 | 0.6839 | 0.00658 | -0.0237 | 103.9362
4.5 | 0.7529 | 0.00694 | -0.0232 | 108.487
5 | 0.8225 | 0.0073 | -0.0223 | 112.6712
5.5 | 0.8924 | 0.00773 | -0.0211 | 115.4463
6 | 0.9623 | 0.00828 | -0.0194 | 116.2198
6.5 | 1.0321 | 0.00894 | -0.0171 | 115.4474
7 | 1.0939 | 0.01042 | -0.0131 | 104.9808
7.5 | 1.117 | 0.01432 | -0.0044 | 78.0028
8 | 1.114 | 0.0211 | 0.0039 | 52.7962
8.5 | 1.0846 | 0.02654 | 0.0135 | 40.8666
9 | 1.0522 | 0.03357 | 0.0174 | 31.3435
9.5 | 1.0178 | 0.04246 | 0.0163 | 23.9708
10 | 0.9898 | 0.05256 | 0.0115 | 18.8318
10.5 | 0.9584 | 0.06505 | 0.0031 | 14.7333
11 | 0.9337 | 0.07904 | -0.007 | 11.813
11.5 | 0.9134 | 0.09483 | -0.0176 | 9.632
12 | 0.8977 | 0.10974 | -0.0268 | 8.1802
12.5 | 0.8864 | 0.12377 | -0.0356 | 7.1617

## 105. Re 10M Mach 0.00 (1)
BIGFOIL.COM POLAR EXPORT
NACA63-210 a=0.2
NACA63-210 a=0.2 |  |  |  | Cl Max: | 1.032 | at alpha= | 10 | deg
JavaFoil+Calcfoil stall+Eppler ext transition |  |  |  | L/D Max: | 127.308 | at alpha= | 7.5 | deg
Re: | 10000000 |  |  | Cd Min: | 0.00474 | at alpha= | 1 | deg
Mach: | 0 |  |  | Cl=0 at alpha= | -1.0431 | deg
|  |  |  | @ Cl=0.1, Cd= | 0.0049022
|  |  |  | @ Cl=0.4, Cd= | 0.0048493
|  |  |  | @ Cl=0.6, Cd= | 0.0059171
alpha (deg) | Cl | Cd | Cm | Cl/Cd
-14.5 | -0.534 | 0.10085 | -0.003 | -5.293
-14 | -0.556 | 0.09583 | -0.003 | -5.8
-13.5 | -0.577 | 0.09105 | -0.004 | -6.334
-13 | -0.596 | 0.08646 | -0.004 | -6.895
-12.5 | -0.608 | 0.08057 | -0.004 | -7.55
-12 | -0.618 | 0.07616 | -0.004 | -8.115
-11.5 | -0.626 | 0.07003 | -0.005 | -8.935
-11 | -0.629 | 0.06624 | -0.005 | -9.5
-10.5 | -0.631 | 0.06112 | -0.005 | -10.316
-10 | -0.633 | 0.05352 | -0.006 | -11.823
-9.5 | -0.761 | 0.00957 | -0.01 | -79.472
-9 | -0.745 | 0.00901 | -0.01 | -82.735
-8.5 | -0.724 | 0.00865 | -0.011 | -83.761
-8 | -0.698 | 0.00832 | -0.011 | -83.902
-7.5 | -0.667 | 0.00798 | -0.011 | -83.541
-7 | -0.631 | 0.00773 | -0.012 | -81.656
-6.5 | -0.591 | 0.00749 | -0.012 | -78.896
-6 | -0.547 | 0.00726 | -0.012 | -75.305
-5.5 | -0.499 | 0.00711 | -0.013 | -70.191
-5 | -0.449 | 0.00694 | -0.013 | -64.612
-4.5 | -0.395 | 0.00675 | -0.014 | -58.581
-4 | -0.34 | 0.00661 | -0.014 | -51.453
-3.5 | -0.284 | 0.00648 | -0.014 | -43.847
-3 | -0.227 | 0.00633 | -0.015 | -35.927
-2.5 | -0.17 | 0.00621 | -0.015 | -27.346
-2 | -0.112 | 0.00615 | -0.016 | -18.17
-1.5 | -0.053 | 0.00549 | -0.016 | -9.714
-1 | 0.005 | 0.00496 | -0.016 | 1.08
-0.5 | 0.064 | 0.00489 | -0.017 | 13.13
0 | 0.123 | 0.00491 | -0.017 | 25.013
0.5 | 0.182 | 0.00496 | -0.018 | 36.597
1 | 0.24 | 0.00474 | -0.018 | 50.74
1.5 | 0.299 | 0.00486 | -0.018 | 61.526
2 | 0.357 | 0.00479 | -0.019 | 74.568
2.5 | 0.415 | 0.00487 | -0.019 | 85.256
3 | 0.473 | 0.005 | -0.02 | 94.698
3.5 | 0.53 | 0.00524 | -0.02 | 101.15
4 | 0.587 | 0.00578 | -0.02 | 101.452
4.5 | 0.642 | 0.00636 | -0.021 | 100.921
5 | 0.696 | 0.00659 | -0.021 | 105.666
5.5 | 0.747 | 0.0068 | -0.022 | 109.832
6 | 0.796 | 0.00702 | -0.022 | 113.365
6.5 | 0.842 | 0.00724 | -0.023 | 116.248
7 | 0.884 | 0.007 | -0.023 | 126.283
7.5 | 0.921 | 0.00724 | -0.023 | 127.308
8 | 0.955 | 0.00762 | -0.024 | 125.29
8.5 | 0.983 | 0.00792 | -0.024 | 124.175
9 | 1.005 | 0.01002 | -0.025 | 100.374
9.5 | 1.022 | 0.01055 | -0.025 | 96.91
10 | 1.032 | 0.01113 | -0.025 | 92.728
10.5 | 1.031 | 0.01181 | -0.026 | 87.296
11 | 1.018 | 0.01264 | -0.026 | 80.559
11.5 | 0.997 | 0.01379 | -0.026 | 72.285
12 | 0.969 | 0.01532 | -0.026 | 63.251
12.5 | 0.933 | 0.01783 | -0.026 | 52.308
13 | 0.885 | 0.02295 | -0.026 | 38.587
13.5 | 0.829 | 0.03266 | -0.025 | 25.389
14 | 0.745 | 0.06312 | -0.022 | 11.798
14.5 | 0.687 | 0.08717 | -0.019 | 7.886
15 | 0.649 | 0.09868 | -0.017 | 6.58

## 106. Re 10M Mach 0.00 (2)
BIGFOIL.COM POLAR EXPORT
NACA63-210 a=0.2
NACA63-210 a=0.2 |  |  |  | Cl Max: | 1.7636 | at alpha= | 18.5 | deg
XFOIL ncrit=9 |  |  |  | L/D Max: | 128.967 | at alpha= | 9 | deg
Re: | 10000000 |  |  | Cd Min: | 0.06614 | at alpha= | -20 | deg
Mach: | 0 |  |  | Cl=0 at alpha= | -1.0794 | deg
|  |  |  | @ Cl=0.1, Cd= | 0.0043431
|  |  |  | @ Cl=0.4, Cd= | 0.0045367
|  |  |  | @ Cl=0.6, Cd= | 0.0059315
alpha (deg) | Cl | Cd | Cm | Cl/Cd
-20 | -1.4934 | 0.06614 | -0.0252 | -22.5794
-18.5 | -1.6141 | 0.03298 | -0.0409 | -48.9418
-18 | -1.6234 | 0.02869 | -0.0388 | -56.5842
-17.5 | -1.6307 | 0.02559 | -0.0343 | -63.7241
-17 | -1.6345 | 0.02322 | -0.0276 | -70.3919
-16.5 | -1.6105 | 0.02116 | -0.0246 | -76.1106
-16 | -1.5809 | 0.01914 | -0.0222 | -82.5967
-15.5 | -1.5426 | 0.01771 | -0.0207 | -87.1033
-15 | -1.5001 | 0.01653 | -0.0195 | -90.7502
-14.5 | -1.4555 | 0.01545 | -0.0185 | -94.2071
-14 | -1.4087 | 0.01452 | -0.0178 | -97.0179
-13.5 | -1.3603 | 0.0137 | -0.0172 | -99.292
-13 | -1.311 | 0.01289 | -0.0167 | -101.7067
-12.5 | -1.2631 | 0.01229 | -0.0157 | -102.7746
-12 | -1.2149 | 0.01145 | -0.0149 | -106.1048
-11.5 | -1.164 | 0.01076 | -0.0145 | -108.1784
-11 | -1.1118 | 0.01019 | -0.0142 | -109.107
-10.5 | -1.0585 | 0.00972 | -0.0141 | -108.8992
-9 | -0.896 | 0.00846 | -0.014 | -105.9102
-8.5 | -0.8415 | 0.00798 | -0.014 | -105.4511
-8 | -0.7864 | 0.00761 | -0.0141 | -103.3377
-7.5 | -0.7306 | 0.00733 | -0.0142 | -99.6726
-7 | -0.6746 | 0.00709 | -0.0144 | -95.1481
-6.5 | -0.6183 | 0.00687 | -0.0147 | -90
-6 | -0.5621 | 0.00654 | -0.0148 | -85.948
-5.5 | -0.5057 | 0.00627 | -0.0151 | -80.6539
-5 | -0.4489 | 0.00608 | -0.0153 | -73.8322
-4.5 | -0.3918 | 0.00593 | -0.0156 | -66.0708
-4 | -0.3348 | 0.00574 | -0.0159 | -58.3275
-3.5 | -0.2776 | 0.00558 | -0.0163 | -49.7491
-3 | -0.2202 | 0.00546 | -0.0166 | -40.3297
-2.5 | -0.1629 | 0.00534 | -0.017 | -30.5056
-2 | -0.1055 | 0.00524 | -0.0174 | -20.1336
-1.5 | -0.0482 | 0.00507 | -0.0177 | -9.5069
-1 | 0.0091 | 0.00486 | -0.0182 | 1.8724
-0.5 | 0.0663 | 0.00458 | -0.0186 | 14.476
0 | 0.1232 | 0.00418 | -0.0191 | 29.4737
0.5 | 0.1799 | 0.00384 | -0.0197 | 46.849
1 | 0.2371 | 0.00387 | -0.0201 | 61.2661
1.5 | 0.2942 | 0.00387 | -0.0206 | 76.0207
2 | 0.3503 | 0.00422 | -0.021 | 83.0095
2.5 | 0.4068 | 0.00458 | -0.0214 | 88.821
3 | 0.4628 | 0.00502 | -0.0218 | 92.1912
3.5 | 0.5188 | 0.00543 | -0.0221 | 95.5433
4 | 0.5747 | 0.00581 | -0.0224 | 98.9157
4.5 | 0.6309 | 0.00608 | -0.0226 | 103.7664
5 | 0.6872 | 0.00631 | -0.0229 | 108.9065
5.5 | 0.7431 | 0.00656 | -0.0232 | 113.2774
6 | 0.7988 | 0.00684 | -0.0234 | 116.7836
6.5 | 0.8543 | 0.00709 | -0.0236 | 120.4937
7 | 0.9091 | 0.00741 | -0.0237 | 122.6856
7.5 | 0.9637 | 0.00768 | -0.0238 | 125.4818
8 | 1.0168 | 0.00802 | -0.0236 | 126.783
8.5 | 1.0694 | 0.00831 | -0.0233 | 128.6883
9 | 1.1233 | 0.00871 | -0.0234 | 128.9667
9.5 | 1.1761 | 0.00922 | -0.0233 | 127.5597
10 | 1.2279 | 0.00982 | -0.0232 | 125.0407
10.5 | 1.2797 | 0.01034 | -0.023 | 123.7621
11 | 1.3308 | 0.01089 | -0.0228 | 122.2039
11.5 | 1.3806 | 0.01153 | -0.0224 | 119.7398
12 | 1.4285 | 0.01231 | -0.0217 | 116.0439
12.5 | 1.4748 | 0.01317 | -0.0209 | 111.9818
13 | 1.519 | 0.01414 | -0.0198 | 107.4257
14 | 1.6052 | 0.01586 | -0.0174 | 101.2106
14.5 | 1.6443 | 0.01681 | -0.0157 | 97.8168
15 | 1.6795 | 0.01786 | -0.0135 | 94.037
15.5 | 1.6981 | 0.01907 | -0.0086 | 89.0456
16 | 1.7139 | 0.02038 | -0.0041 | 84.0972
16.5 | 1.7289 | 0.02222 | -0.0006 | 77.8083
17 | 1.7413 | 0.02461 | 0.0023 | 70.7558
17.5 | 1.7522 | 0.02742 | 0.0045 | 63.9023
18 | 1.7565 | 0.03113 | 0.0062 | 56.4247
18.5 | 1.7636 | 0.03494 | 0.007 | 50.4751
19 | 1.7558 | 0.04062 | 0.007 | 43.225
19.5 | 1.7411 | 0.04769 | 0.0058 | 36.5087
20 | 1.7318 | 0.05486 | 0.0036 | 31.5676

## 107. Re 10M Mach 0.10 (1)
BIGFOIL.COM POLAR EXPORT
NACA63-210 a=0.2
NACA63-210 a=0.2 |  |  |  | Cl Max: | 1.025 | at alpha= | 10 | deg
JavaFoil+Calcfoil stall+Eppler ext transition |  |  |  | L/D Max: | 127.129 | at alpha= | 7.5 | deg
Re: | 10000000 |  |  | Cd Min: | 0.00475 | at alpha= | 1 | deg
Mach: | 0.1 |  |  | Cl=0 at alpha= | -1.0424 | deg
|  |  |  | @ Cl=0.1, Cd= | 0.0049122
|  |  |  | @ Cl=0.4, Cd= | 0.0048707
|  |  |  | @ Cl=0.6, Cd= | 0.0058937
alpha (deg) | Cl | Cd | Cm | Cl/Cd
-14 | -0.521 | 0.09583 | -0.003 | -5.435
-13.5 | -0.545 | 0.09082 | -0.004 | -6.006
-13 | -0.569 | 0.08672 | -0.004 | -6.556
-12.5 | -0.584 | 0.08188 | -0.004 | -7.133
-12 | -0.597 | 0.07738 | -0.004 | -7.713
-11.5 | -0.608 | 0.07141 | -0.004 | -8.509
-11 | -0.614 | 0.06708 | -0.005 | -9.155
-10.5 | -0.618 | 0.06251 | -0.005 | -9.882
-10 | -0.619 | 0.05681 | -0.006 | -10.895
-9.5 | -0.722 | 0.01246 | -0.01 | -57.924
-9 | -0.74 | 0.00931 | -0.01 | -79.464
-8.5 | -0.721 | 0.00872 | -0.011 | -82.649
-8 | -0.696 | 0.00835 | -0.011 | -83.412
-7.5 | -0.667 | 0.00807 | -0.011 | -82.617
-7 | -0.632 | 0.00774 | -0.012 | -81.583
-6.5 | -0.592 | 0.0075 | -0.012 | -78.967
-6 | -0.548 | 0.00732 | -0.013 | -74.942
-5.5 | -0.501 | 0.00711 | -0.013 | -70.414
-5 | -0.45 | 0.00695 | -0.013 | -64.861
-4.5 | -0.397 | 0.00676 | -0.014 | -58.724
-4 | -0.342 | 0.00661 | -0.014 | -51.721
-3.5 | -0.286 | 0.00648 | -0.014 | -44.091
-3 | -0.228 | 0.00635 | -0.015 | -35.99
-2.5 | -0.171 | 0.00624 | -0.015 | -27.337
-2 | -0.112 | 0.00617 | -0.016 | -18.197
-1.5 | -0.054 | 0.00548 | -0.016 | -9.775
-1 | 0.005 | 0.00495 | -0.016 | 1.088
-0.5 | 0.065 | 0.00493 | -0.017 | 13.096
0 | 0.124 | 0.0049 | -0.017 | 25.195
0.5 | 0.183 | 0.00497 | -0.018 | 36.756
1 | 0.241 | 0.00475 | -0.018 | 50.867
1.5 | 0.3 | 0.00488 | -0.018 | 61.501
2 | 0.359 | 0.0048 | -0.019 | 74.748
2.5 | 0.417 | 0.0049 | -0.019 | 85.143
3 | 0.475 | 0.00501 | -0.02 | 94.85
3.5 | 0.533 | 0.00527 | -0.02 | 101.154
4 | 0.589 | 0.00577 | -0.021 | 102.135
4.5 | 0.645 | 0.0064 | -0.021 | 100.837
5 | 0.699 | 0.00658 | -0.021 | 106.231
5.5 | 0.751 | 0.00685 | -0.022 | 109.59
6 | 0.799 | 0.00701 | -0.022 | 113.956
6.5 | 0.845 | 0.00732 | -0.023 | 115.415
7 | 0.886 | 0.00699 | -0.023 | 126.767
7.5 | 0.923 | 0.00726 | -0.023 | 127.129
8 | 0.956 | 0.00771 | -0.024 | 124.014
8.5 | 0.983 | 0.00802 | -0.024 | 122.588
9 | 1.003 | 0.01011 | -0.025 | 99.278
9.5 | 1.018 | 0.01067 | -0.025 | 95.435
10 | 1.025 | 0.0113 | -0.025 | 90.725
10.5 | 1.02 | 0.01201 | -0.026 | 84.924
11 | 1.003 | 0.01297 | -0.026 | 77.318
11.5 | 0.976 | 0.01423 | -0.026 | 68.608
12 | 0.942 | 0.01607 | -0.026 | 58.641
12.5 | 0.895 | 0.0201 | -0.026 | 44.54
13 | 0.833 | 0.02971 | -0.025 | 28.038
13.5 | 0.738 | 0.06278 | -0.021 | 11.75
14 | 0.679 | 0.08533 | -0.018 | 7.957
14.5 | 0.641 | 0.09351 | -0.017 | 6.852
15 | 0.603 | 0.10167 | -0.017 | 5.93

## 108. Re 10M Mach 0.10 (2)
BIGFOIL.COM POLAR EXPORT
NACA63-210 a=0.2
NACA63-210 a=0.2 |  |  |  | Cl Max: | 1.7351 | at alpha= | 17.5 | deg
XFOIL ncrit=9 |  |  |  | L/D Max: | 128.532 | at alpha= | 8.5 | deg
Re: | 10000000 |  |  | Cd Min: | 0.06784 | at alpha= | 20 | deg
Mach: | 0.1 |  |  | Cl=0 at alpha= | -1.0806 | deg
|  |  |  | @ Cl=0.1, Cd= | 0.0043478
|  |  |  | @ Cl=0.4, Cd= | 0.0045217
|  |  |  | @ Cl=0.6, Cd= | 0.0059401
alpha (deg) | Cl | Cd | Cm | Cl/Cd
-19 | -1.4377 | 0.06471 | -0.028 | -22.2176
-18.5 | -1.5214 | 0.04554 | -0.0408 | -33.408
-18 | -1.5474 | 0.0374 | -0.0436 | -41.3743
-17.5 | -1.5612 | 0.03198 | -0.0431 | -48.818
-17 | -1.5813 | 0.02739 | -0.0393 | -57.7327
-16.5 | -1.5918 | 0.02482 | -0.0321 | -64.1338
-16 | -1.5758 | 0.02207 | -0.0282 | -71.4001
-15.5 | -1.5454 | 0.01999 | -0.0256 | -77.3087
-15 | -1.5071 | 0.01835 | -0.0237 | -82.1308
-14.5 | -1.4667 | 0.01669 | -0.022 | -87.879
-14 | -1.4216 | 0.01541 | -0.0208 | -92.2518
-13.5 | -1.3736 | 0.01436 | -0.0198 | -95.6546
-13 | -1.324 | 0.01343 | -0.019 | -98.5853
-12.5 | -1.2754 | 0.01274 | -0.0178 | -100.1099
-12 | -1.2255 | 0.01204 | -0.0168 | -101.7857
-11.5 | -1.1745 | 0.01118 | -0.0161 | -105.0537
-11 | -1.1221 | 0.01046 | -0.0156 | -107.2753
-10.5 | -1.0683 | 0.00991 | -0.0153 | -107.8002
-10 | -1.0137 | 0.00945 | -0.0151 | -107.2698
-9.5 | -0.9586 | 0.00904 | -0.015 | -106.0398
-9 | -0.9033 | 0.00864 | -0.0149 | -104.5486
-8.5 | -0.8483 | 0.0081 | -0.0147 | -104.7284
-8 | -0.7926 | 0.00769 | -0.0147 | -103.0689
-7.5 | -0.7363 | 0.00738 | -0.0147 | -99.7696
-7 | -0.6796 | 0.00713 | -0.0149 | -95.3156
-6.5 | -0.6227 | 0.00691 | -0.015 | -90.1158
-6 | -0.5661 | 0.00657 | -0.0151 | -86.1644
-5.5 | -0.5091 | 0.0063 | -0.0153 | -80.8095
-5 | -0.4519 | 0.00609 | -0.0156 | -74.2036
-4 | -0.3369 | 0.00575 | -0.0161 | -58.5913
-3.5 | -0.2793 | 0.00558 | -0.0164 | -50.0538
-3 | -0.2216 | 0.00546 | -0.0167 | -40.5861
-2.5 | -0.1638 | 0.00534 | -0.0171 | -30.6742
-2 | -0.1061 | 0.00524 | -0.0175 | -20.2481
-1.5 | -0.0484 | 0.00508 | -0.0179 | -9.5276
-1 | 0.0093 | 0.00487 | -0.0183 | 1.9097
-0.5 | 0.0668 | 0.00458 | -0.0187 | 14.5852
0 | 0.124 | 0.00418 | -0.0192 | 29.6651
0.5 | 0.181 | 0.00383 | -0.0198 | 47.2585
1 | 0.2385 | 0.00387 | -0.0202 | 61.6279
1.5 | 0.296 | 0.00387 | -0.0207 | 76.4858
2 | 0.3524 | 0.00422 | -0.0211 | 83.5071
2.5 | 0.4092 | 0.00458 | -0.0215 | 89.345
3 | 0.4656 | 0.00503 | -0.0219 | 92.5646
3.5 | 0.5219 | 0.00545 | -0.0222 | 95.7615
4 | 0.5782 | 0.00584 | -0.0224 | 99.0068
4.5 | 0.6348 | 0.0061 | -0.0227 | 104.0656
5 | 0.6915 | 0.00634 | -0.023 | 109.0694
5.5 | 0.7479 | 0.00659 | -0.0232 | 113.4901
6 | 0.8039 | 0.00687 | -0.0234 | 117.016
6.5 | 0.8599 | 0.00714 | -0.0235 | 120.4342
7 | 0.9153 | 0.00745 | -0.0236 | 122.8591
7.5 | 0.9703 | 0.00773 | -0.0236 | 125.5239
8 | 1.0239 | 0.0081 | -0.0234 | 126.4074
8.5 | 1.0771 | 0.00838 | -0.023 | 128.5322
9 | 1.1314 | 0.00881 | -0.0229 | 128.4222
9.5 | 1.1846 | 0.00936 | -0.0228 | 126.5598
10 | 1.2371 | 0.00996 | -0.0225 | 124.2068
10.5 | 1.2895 | 0.01049 | -0.0222 | 122.9266
11 | 1.341 | 0.01108 | -0.0218 | 121.0289
11.5 | 1.3906 | 0.01183 | -0.0211 | 117.5486
12 | 1.4386 | 0.01268 | -0.0203 | 113.4543
12.5 | 1.4847 | 0.01363 | -0.0191 | 108.9288
13.5 | 1.5734 | 0.01548 | -0.0165 | 101.6408
14 | 1.6149 | 0.01641 | -0.0148 | 98.4095
14.5 | 1.6524 | 0.01748 | -0.0126 | 94.5309
15 | 1.6812 | 0.01865 | -0.0091 | 90.1448
15.5 | 1.6898 | 0.02016 | -0.003 | 83.8194
16 | 1.7056 | 0.02194 | 0.0009 | 77.7393
16.5 | 1.7163 | 0.02447 | 0.0042 | 70.1389
17 | 1.7272 | 0.02737 | 0.0066 | 63.1056
17.5 | 1.7351 | 0.03086 | 0.0083 | 56.2249
18 | 1.7249 | 0.03644 | 0.0093 | 47.3353
18.5 | 1.7285 | 0.04117 | 0.0092 | 41.9845
19 | 1.7078 | 0.04914 | 0.0077 | 34.7538
19.5 | 1.6871 | 0.05811 | 0.0045 | 29.0329
20 | 1.6674 | 0.06784 | 0.0002 | 24.5784

## 109. Re 10M Mach 0.25 (1)
BIGFOIL.COM POLAR EXPORT
NACA63-210 a=0.2
NACA63-210 a=0.2 |  |  |  | Cl Max: | 0.979 | at alpha= | 9 | deg
JavaFoil+Calcfoil stall+Eppler ext transition |  |  |  | L/D Max: | 123.82 | at alpha= | 6.5 | deg
Re: | 10000000 |  |  | Cd Min: | 0.00469 | at alpha= | 0 | deg
Mach: | 0.25 |  |  | Cl=0 at alpha= | -1.0492 | deg
|  |  |  | @ Cl=0.1, Cd= | 0.0047962
|  |  |  | @ Cl=0.4, Cd= | 0.10197
|  |  |  | @ Cl=0.6, Cd= | 0.10197
alpha (deg) | Cl | Cd | Cm | Cl/Cd
-13.5 | -0.242 | 0.09418 | -0.004 | -2.572
-13 | -0.311 | 0.08872 | -0.004 | -3.506
-12.5 | -0.363 | 0.08416 | -0.004 | -4.317
-12 | -0.41 | 0.07911 | -0.004 | -5.179
-11.5 | -0.451 | 0.07444 | -0.004 | -6.056
-11 | -0.486 | 0.06947 | -0.005 | -6.998
-10.5 | -0.514 | 0.06712 | -0.005 | -7.664
-10 | -0.536 | 0.06297 | -0.005 | -8.51
-9.5 | -0.551 | 0.05823 | -0.005 | -9.456
-9 | -0.562 | 0.05129 | -0.006 | -10.954
-8.5 | -0.689 | 0.00923 | -0.011 | -74.587
-8 | -0.678 | 0.0087 | -0.011 | -77.944
-7.5 | -0.658 | 0.0083 | -0.012 | -79.306
-7 | -0.631 | 0.008 | -0.012 | -78.816
-6.5 | -0.596 | 0.00774 | -0.012 | -77
-6 | -0.556 | 0.00749 | -0.013 | -74.186
-5.5 | -0.51 | 0.00727 | -0.013 | -70.187
-5 | -0.46 | 0.00706 | -0.014 | -65.136
-4.5 | -0.406 | 0.00687 | -0.014 | -59.116
-4 | -0.35 | 0.00671 | -0.014 | -52.196
-3.5 | -0.293 | 0.00653 | -0.015 | -44.889
-3 | -0.234 | 0.00643 | -0.015 | -36.455
-2.5 | -0.175 | 0.00628 | -0.016 | -27.91
-2 | -0.115 | 0.0062 | -0.016 | -18.605
-1.5 | -0.055 | 0.00554 | -0.016 | -9.932
-1 | 0.006 | 0.00497 | -0.017 | 1.113
-0.5 | 0.066 | 0.00493 | -0.017 | 13.456
0 | 0.127 | 0.00469 | -0.018 | 27.095
0.5 | 0.188 | 0.00472 | -0.018 | 39.742
1 | 0.248 | 0.00477 | -0.019 | 51.937
1.5 | 0.308 | 0.00471 | -0.019 | 65.431
2 | 0.369 | 0.00484 | -0.019 | 76.137
2.5 | 0.429 | 0.00494 | -0.02 | 86.852
3 | 0.488 | 0.00508 | -0.02 | 96.208
3.5 | 0.547 | 0.00534 | -0.021 | 102.409
4 | 0.605 | 0.00625 | -0.021 | 96.848
4.5 | 0.662 | 0.00651 | -0.022 | 101.605
5 | 0.717 | 0.00673 | -0.022 | 106.542
5.5 | 0.768 | 0.00697 | -0.022 | 110.266
6 | 0.817 | 0.00727 | -0.023 | 112.312
6.5 | 0.86 | 0.00695 | -0.023 | 123.82
7 | 0.898 | 0.00731 | -0.024 | 122.856
7.5 | 0.931 | 0.0076 | -0.024 | 122.502
8 | 0.956 | 0.00803 | -0.025 | 118.971
8.5 | 0.972 | 0.01019 | -0.025 | 95.41
9 | 0.979 | 0.01083 | -0.025 | 90.432
9.5 | 0.976 | 0.01141 | -0.026 | 85.496
10 | 0.959 | 0.01246 | -0.026 | 76.962
10.5 | 0.924 | 0.01367 | -0.026 | 67.577
11 | 0.865 | 0.01594 | -0.026 | 54.29
11.5 | 0.783 | 0.02221 | -0.026 | 35.269
12 | 0.626 | 0.07279 | -0.017 | 8.596
12.5 | 0.555 | 0.08335 | -0.015 | 6.661
13 | 0.484 | 0.08984 | -0.014 | 5.382
13.5 | 0.407 | 0.09705 | -0.014 | 4.198
14 | 0.325 | 0.10197 | -0.015 | 3.19

## 110. Re 10M Mach 0.25 (2)
BIGFOIL.COM POLAR EXPORT
NACA63-210 a=0.2
NACA63-210 a=0.2 |  |  |  | Cl Max: | 1.5555 | at alpha= | 13 | deg
XFOIL ncrit=9 |  |  |  | L/D Max: | 126.973 | at alpha= | 8.5 | deg
Re: | 10000000 |  |  | Cd Min: | 0.21175 | at alpha= | -17.5 | deg
Mach: | 0.25 |  |  | Cl=0 at alpha= | -1.0832 | deg
|  |  |  | @ Cl=0.1, Cd= | 0.0043593
|  |  |  | @ Cl=0.4, Cd= | 0.0044683
|  |  |  | @ Cl=0.6, Cd= | 0.0059514
alpha (deg) | Cl | Cd | Cm | Cl/Cd
-17.5 | -0.7642 | 0.21175 | 0.0633 | -3.609
-16.5 | -0.7468 | 0.18927 | 0.0515 | -3.9457
-16 | -0.7352 | 0.17996 | 0.0461 | -4.0854
-15.5 | -0.7429 | 0.16441 | 0.038 | -4.5186
-15 | -0.8436 | 0.12613 | 0.0154 | -6.6883
-14.5 | -1.1165 | 0.05918 | -0.0346 | -18.8662
-14 | -1.1513 | 0.04715 | -0.0438 | -24.4178
-13.5 | -1.2045 | 0.03737 | -0.047 | -32.2317
-13 | -1.2713 | 0.03023 | -0.0397 | -42.0543
-12.5 | -1.2893 | 0.02259 | -0.0347 | -57.0739
-12 | -1.2705 | 0.01789 | -0.0302 | -71.0173
-11.5 | -1.2273 | 0.01517 | -0.0274 | -80.9031
-11 | -1.1756 | 0.01338 | -0.0253 | -87.8625
-10.5 | -1.1197 | 0.01216 | -0.0236 | -92.0806
-10 | -1.0642 | 0.01081 | -0.022 | -98.4459
-9.5 | -1.0057 | 0.01003 | -0.0208 | -100.2692
-9 | -0.9463 | 0.00944 | -0.0199 | -100.2436
-8.5 | -0.8865 | 0.00894 | -0.0192 | -99.1611
-8 | -0.8277 | 0.00826 | -0.0184 | -100.2058
-7.5 | -0.7682 | 0.00776 | -0.0178 | -98.9948
-7 | -0.7082 | 0.00739 | -0.0174 | -95.8322
-6 | -0.5881 | 0.00683 | -0.017 | -86.1054
-5.5 | -0.5285 | 0.00646 | -0.0169 | -81.8111
-5 | -0.4686 | 0.00619 | -0.0168 | -75.7027
-4.5 | -0.4086 | 0.006 | -0.0169 | -68.1
-4 | -0.3487 | 0.00583 | -0.0171 | -59.8113
-3.5 | -0.2888 | 0.00563 | -0.0172 | -51.2966
-3 | -0.2289 | 0.00551 | -0.0175 | -41.5426
-2.5 | -0.1691 | 0.00537 | -0.0178 | -31.4898
-2 | -0.1093 | 0.00526 | -0.0181 | -20.7795
-1.5 | -0.0496 | 0.00511 | -0.0184 | -9.7065
-1 | 0.0099 | 0.0049 | -0.0188 | 2.0204
0 | 0.1282 | 0.00419 | -0.0198 | 30.5967
0.5 | 0.1871 | 0.00383 | -0.0204 | 48.8512
1 | 0.2465 | 0.00387 | -0.0208 | 63.6951
1.5 | 0.3058 | 0.00386 | -0.0213 | 79.2228
2 | 0.3642 | 0.00423 | -0.0217 | 86.0993
2.5 | 0.4228 | 0.00462 | -0.0221 | 91.5152
3 | 0.481 | 0.00509 | -0.0224 | 94.499
3.5 | 0.5392 | 0.00555 | -0.0226 | 97.1532
4 | 0.5976 | 0.00594 | -0.0228 | 100.6061
4.5 | 0.6564 | 0.00622 | -0.0229 | 105.5305
5 | 0.7153 | 0.00647 | -0.0231 | 110.5564
5.5 | 0.7742 | 0.00674 | -0.0231 | 114.8665
6 | 0.8329 | 0.00702 | -0.0231 | 118.6467
6.5 | 0.8913 | 0.00737 | -0.023 | 120.9362
7 | 0.9496 | 0.00768 | -0.0228 | 123.6458
7.5 | 1.0072 | 0.00808 | -0.0223 | 124.6535
8 | 1.0639 | 0.00846 | -0.0217 | 125.7565
8.5 | 1.1199 | 0.00882 | -0.0208 | 126.9728
9 | 1.1764 | 0.00948 | -0.02 | 124.0928
9.5 | 1.2329 | 0.0101 | -0.0192 | 122.0693
10 | 1.2885 | 0.01079 | -0.0181 | 119.4161
10.5 | 1.3424 | 0.01164 | -0.0168 | 115.3265
11 | 1.3941 | 0.01266 | -0.015 | 110.1185
11.5 | 1.4408 | 0.01408 | -0.0126 | 102.3295
12 | 1.4873 | 0.01534 | -0.0101 | 96.9557
12.5 | 1.5268 | 0.01697 | -0.0067 | 89.9705
13 | 1.5555 | 0.01899 | -0.0022 | 81.9115
13.5 | 1.5542 | 0.0213 | 0.0061 | 72.9671
14 | 1.5478 | 0.02505 | 0.0118 | 61.7884
14.5 | 1.5321 | 0.03043 | 0.0155 | 50.3483
15 | 1.5107 | 0.03735 | 0.0167 | 40.4471
15.5 | 1.4908 | 0.04516 | 0.0156 | 33.0115
16 | 1.4606 | 0.0553 | 0.0119 | 26.4123
16.5 | 1.4231 | 0.06807 | 0.0052 | 20.9064
17 | 1.3863 | 0.08247 | -0.0035 | 16.8097
17.5 | 1.3534 | 0.09769 | -0.0133 | 13.854
18 | 1.3027 | 0.11752 | -0.0264 | 11.0849

## 111. Re 10M Mach 0.50 (1)
BIGFOIL.COM POLAR EXPORT
NACA63-210 a=0.2
NACA63-210 a=0.2 |  |  |  | Cl Max: | 1.113 | at alpha= | 19.5 | deg
JavaFoil+Calcfoil stall+Eppler ext transition |  |  |  | L/D Max: | 116.19 | at alpha= | 5.5 | deg
Re: | 10000000 |  |  | Cd Min: | 0.00454 | at alpha= | -0.5 | deg
Mach: | 0.5 |  |  | Cl=0 at alpha= | -1.0448 | deg
|  |  |  | @ Cl=0.1, Cd= | 0.00454
|  |  |  | @ Cl=0.4, Cd= | 0.0049285
|  |  |  | @ Cl=0.6, Cd= | 0.0057608
alpha (deg) | Cl | Cd | Cm | Cl/Cd
-20 | -1.02 | 0.14704 | -0.002 | -6.939
-19.5 | -0.993 | 0.14095 | -0.003 | -7.048
-19 | -0.972 | 0.13894 | -0.003 | -6.994
-18.5 | -0.945 | 0.13479 | -0.003 | -7.007
-18 | -0.915 | 0.13167 | -0.003 | -6.952
-17.5 | -0.888 | 0.12396 | -0.003 | -7.161
-17 | -0.861 | 0.11744 | -0.003 | -7.333
-16.5 | -0.834 | 0.12329 | -0.004 | -6.761
-16 | -0.809 | 0.11507 | -0.004 | -7.029
-15.5 | -0.78 | 0.10942 | -0.004 | -7.132
-15 | -0.755 | 0.10079 | -0.004 | -7.496
-14.5 | -0.733 | 0.08995 | -0.005 | -8.146
-14 | -0.712 | 0.07994 | -0.005 | -8.906
-13.5 | -0.673 | 0.09322 | -0.005 | -7.222
-13 | -0.647 | 0.08713 | -0.005 | -7.422
-12.5 | -0.624 | 0.07634 | -0.005 | -8.173
-12 | -0.605 | 0.0647 | -0.006 | -9.356
-11.5 | -0.644 | 0.02376 | -0.009 | -27.106
-11 | -0.538 | 0.07312 | -0.005 | -7.36
-10.5 | -0.51 | 0.07003 | -0.005 | -7.286
-10 | -0.486 | 0.06088 | -0.006 | -7.986
-9.5 | -0.461 | 0.05578 | -0.007 | -8.263
-9 | -0.509 | 0.01381 | -0.011 | -36.873
-8.5 | -0.499 | 0.00982 | -0.012 | -50.84
-8 | -0.375 | 0.05307 | -0.006 | -7.07
-7.5 | -0.349 | 0.04832 | -0.006 | -7.215
-7 | -0.323 | 0.04335 | -0.007 | -7.46
-6.5 | -0.365 | 0.00876 | -0.014 | -41.707
-6 | -0.355 | 0.04187 | -0.007 | -8.481
-5.5 | -0.51 | 0.00813 | -0.015 | -62.757
-5 | -0.487 | 0.00768 | -0.015 | -63.366
-4.5 | -0.439 | 0.00742 | -0.016 | -59.216
-4 | -0.384 | 0.00712 | -0.016 | -53.899
-3.5 | -0.324 | 0.00689 | -0.017 | -46.944
-3 | -0.26 | 0.0067 | -0.017 | -38.836
-2.5 | -0.195 | 0.0065 | -0.018 | -30.024
-2 | -0.129 | 0.00639 | -0.018 | -20.117
-1.5 | -0.061 | 0.0059 | -0.018 | -10.41
-1 | 0.006 | 0.00506 | -0.019 | 1.22
-0.5 | 0.074 | 0.00454 | -0.019 | 16.315
0 | 0.142 | 0.00454 | -0.02 | 31.196
0.5 | 0.209 | 0.00458 | -0.02 | 45.71
1 | 0.277 | 0.00466 | -0.021 | 59.442
1.5 | 0.345 | 0.00483 | -0.021 | 71.31
2 | 0.412 | 0.00495 | -0.022 | 83.23
2.5 | 0.479 | 0.00508 | -0.022 | 94.23
3 | 0.545 | 0.00527 | -0.023 | 103.493
3.5 | 0.61 | 0.00585 | -0.023 | 104.288
4 | 0.673 | 0.00678 | -0.024 | 99.181
4.5 | 0.733 | 0.00657 | -0.024 | 111.648
5 | 0.789 | 0.00688 | -0.025 | 114.64
5.5 | 0.835 | 0.00718 | -0.025 | 116.19
6 | 0.865 | 0.00767 | -0.026 | 112.702
6.5 | 0.864 | 0.00996 | -0.026 | 86.83
7 | 0.767 | 0.01115 | -0.026 | 68.806
7.5 | 0.459 | 0.0473 | -0.015 | 9.703
8 | 0.591 | 0.01219 | -0.027 | 48.516
8.5 | 0.615 | 0.0141 | -0.027 | 43.644
9 | 0.536 | 0.05841 | -0.014 | 9.182
9.5 | 0.68 | 0.01439 | -0.028 | 47.269
10 | 0.705 | 0.01639 | -0.028 | 43.019
10.5 | 0.72 | 0.02102 | -0.028 | 34.247
11 | 0.642 | 0.07498 | -0.016 | 8.557
11.5 | 0.787 | 0.02042 | -0.029 | 38.559
12 | 0.805 | 0.02497 | -0.029 | 32.241
12.5 | 0.767 | 0.05501 | -0.025 | 13.95
13 | 0.749 | 0.08887 | -0.019 | 8.431
13.5 | 0.863 | 0.03907 | -0.029 | 22.085
14 | 0.812 | 0.08593 | -0.022 | 9.449
14.5 | 0.828 | 0.0994 | -0.02 | 8.328
15 | 0.858 | 0.10348 | -0.021 | 8.291
15.5 | 0.876 | 0.10664 | -0.02 | 8.216
16 | 0.903 | 0.11266 | -0.02 | 8.015
16.5 | 0.937 | 0.11281 | -0.023 | 8.303
17 | 0.973 | 0.11144 | -0.025 | 8.727
17.5 | 0.986 | 0.13038 | -0.023 | 7.56
18 | 1.007 | 0.12905 | -0.022 | 7.802
18.5 | 1.044 | 0.12611 | -0.025 | 8.277
19 | 1.086 | 0.11943 | -0.027 | 9.09
19.5 | 1.113 | 0.12412 | -0.028 | 8.968
20 | 1.112 | 0.15306 | -0.024 | 7.263

## 112. Re 10M Mach 0.50 (2)
BIGFOIL.COM POLAR EXPORT
NACA63-210 a=0.2
NACA63-210 a=0.2 |  |  |  | Cl Max: | 1.0369 | at alpha= | 6.5 | deg
XFOIL ncrit=9 |  |  |  | L/D Max: | 121.65 | at alpha= | 6 | deg
Re: | 10000000 |  |  | Cd Min: | 0.00854 | at alpha= | 6.5 | deg
Mach: | 0.5 |  |  | Cl=0 at alpha= | -99 | deg
|  |  |  | @ Cl=0.1, Cd= | 0.00424
|  |  |  | @ Cl=0.4, Cd= | 0.0041915
|  |  |  | @ Cl=0.6, Cd= | 0.0058641
alpha (deg) | Cl | Cd | Cm | Cl/Cd
0 | 0.1476 | 0.00424 | -0.0225 | 34.8113
0.5 | 0.2147 | 0.00384 | -0.023 | 55.9115
1 | 0.2826 | 0.00385 | -0.0235 | 73.4026
1.5 | 0.3503 | 0.00391 | -0.024 | 89.5908
2 | 0.4174 | 0.00429 | -0.0243 | 97.296
2.5 | 0.484 | 0.00481 | -0.0245 | 100.6237
3 | 0.5503 | 0.00544 | -0.0245 | 101.1581
3.5 | 0.6171 | 0.00601 | -0.0243 | 102.6789
4 | 0.6854 | 0.0064 | -0.0239 | 107.0938
4.5 | 0.7547 | 0.00672 | -0.0234 | 112.3065
5 | 0.8246 | 0.00707 | -0.0226 | 116.6337
5.5 | 0.8952 | 0.00745 | -0.0214 | 120.1611
6 | 0.9659 | 0.00794 | -0.0198 | 121.6499
6.5 | 1.0369 | 0.00854 | -0.0177 | 121.4169

## 113. Re 12M Mach 0.00 (1)
BIGFOIL.COM POLAR EXPORT
NACA63-210 a=0.2
NACA63-210 a=0.2 |  |  |  | Cl Max: | 1.034 | at alpha= | 10 | deg
JavaFoil+Calcfoil stall+Eppler ext transition |  |  |  | L/D Max: | 130.313 | at alpha= | 7.5 | deg
Re: | 12000000 |  |  | Cd Min: | 0.00484 | at alpha= | 1 | deg
Mach: | 0 |  |  | Cl=0 at alpha= | -1.0431 | deg
|  |  |  | @ Cl=0.1, Cd= | 0.0049378
|  |  |  | @ Cl=0.4, Cd= | 0.004901
|  |  |  | @ Cl=0.6, Cd= | 0.0060844
alpha (deg) | Cl | Cd | Cm | Cl/Cd
-14.5 | -0.534 | 0.09947 | -0.003 | -5.367
-14 | -0.556 | 0.09371 | -0.003 | -5.933
-13.5 | -0.577 | 0.08977 | -0.004 | -6.427
-13 | -0.596 | 0.08531 | -0.004 | -6.991
-12.5 | -0.609 | 0.08052 | -0.004 | -7.56
-12 | -0.618 | 0.07527 | -0.004 | -8.216
-11.5 | -0.627 | 0.06887 | -0.005 | -9.104
-11 | -0.631 | 0.065 | -0.005 | -9.701
-10.5 | -0.633 | 0.05943 | -0.005 | -10.645
-10 | -0.642 | 0.04812 | -0.007 | -13.335
-9.5 | -0.761 | 0.00949 | -0.01 | -80.17
-9 | -0.745 | 0.00884 | -0.01 | -84.303
-8.5 | -0.724 | 0.00842 | -0.011 | -85.977
-8 | -0.698 | 0.0081 | -0.011 | -86.188
-7.5 | -0.667 | 0.00782 | -0.011 | -85.329
-7 | -0.631 | 0.00756 | -0.012 | -83.455
-6.5 | -0.591 | 0.00734 | -0.012 | -80.52
-6 | -0.547 | 0.00712 | -0.012 | -76.805
-5.5 | -0.499 | 0.00697 | -0.013 | -71.636
-5 | -0.449 | 0.00676 | -0.013 | -66.335
-4.5 | -0.395 | 0.00661 | -0.014 | -59.752
-4 | -0.34 | 0.00649 | -0.014 | -52.403
-3.5 | -0.284 | 0.00633 | -0.014 | -44.932
-3 | -0.227 | 0.0062 | -0.015 | -36.65
-2.5 | -0.17 | 0.0061 | -0.015 | -27.833
-2 | -0.112 | 0.00604 | -0.016 | -18.502
-1.5 | -0.053 | 0.00559 | -0.016 | -9.532
-1 | 0.005 | 0.00513 | -0.016 | 1.045
-0.5 | 0.064 | 0.00495 | -0.017 | 12.974
0 | 0.123 | 0.00493 | -0.017 | 24.955
0.5 | 0.182 | 0.00501 | -0.018 | 36.278
1 | 0.24 | 0.00484 | -0.018 | 49.704
1.5 | 0.299 | 0.00491 | -0.018 | 60.822
2 | 0.357 | 0.00499 | -0.019 | 71.652
2.5 | 0.415 | 0.00487 | -0.019 | 85.223
3 | 0.473 | 0.00505 | -0.02 | 93.638
3.5 | 0.53 | 0.00541 | -0.02 | 98.059
4 | 0.587 | 0.00603 | -0.02 | 97.196
4.5 | 0.642 | 0.00626 | -0.021 | 102.562
5 | 0.696 | 0.00643 | -0.021 | 108.213
5.5 | 0.747 | 0.00668 | -0.022 | 111.797
6 | 0.796 | 0.00689 | -0.022 | 115.54
6.5 | 0.842 | 0.00711 | -0.023 | 118.43
7 | 0.884 | 0.00684 | -0.023 | 129.169
7.5 | 0.922 | 0.00707 | -0.023 | 130.313
8 | 0.955 | 0.00743 | -0.024 | 128.425
8.5 | 0.983 | 0.00771 | -0.024 | 127.436
9 | 1.006 | 0.00974 | -0.025 | 103.275
9.5 | 1.023 | 0.01024 | -0.025 | 99.892
10 | 1.034 | 0.01079 | -0.025 | 95.748
10.5 | 1.033 | 0.01146 | -0.026 | 90.087
11 | 1.021 | 0.01219 | -0.026 | 83.702
11.5 | 1 | 0.01323 | -0.026 | 75.585
12 | 0.972 | 0.01457 | -0.026 | 66.729
12.5 | 0.936 | 0.01688 | -0.026 | 55.486
13 | 0.892 | 0.02094 | -0.026 | 42.609
13.5 | 0.845 | 0.02635 | -0.026 | 32.088
14 | 0.773 | 0.0453 | -0.024 | 17.074
14.5 | 0.694 | 0.08144 | -0.02 | 8.517
15 | 0.654 | 0.0932 | -0.019 | 7.021

## 114. Re 12M Mach 0.00 (2)
BIGFOIL.COM POLAR EXPORT
NACA63-210 a=0.2
NACA63-210 a=0.2 |  |  |  | Cl Max: | 1.7853 | at alpha= | 18.5 | deg
XFOIL ncrit=9 |  |  |  | L/D Max: | 133.646 | at alpha= | 9 | deg
Re: | 12000000 |  |  | Cd Min: | 0.05345 | at alpha= | 20 | deg
Mach: | 0 |  |  | Cl=0 at alpha= | -1.0784 | deg
|  |  |  | @ Cl=0.1, Cd= | 0.0044047
|  |  |  | @ Cl=0.4, Cd= | 0.0045664
|  |  |  | @ Cl=0.6, Cd= | 0.0058192
alpha (deg) | Cl | Cd | Cm | Cl/Cd
-20 | -1.6058 | 0.04895 | -0.0369 | -32.8049
-19.5 | -1.6357 | 0.0398 | -0.0408 | -41.098
-19 | -1.6486 | 0.03391 | -0.0415 | -48.6169
-18.5 | -1.6595 | 0.02925 | -0.04 | -56.735
-16.5 | -1.6169 | 0.02069 | -0.024 | -78.1489
-16 | -1.5875 | 0.01853 | -0.0215 | -85.6719
-15.5 | -1.5489 | 0.01706 | -0.02 | -90.7913
-15 | -1.5061 | 0.01588 | -0.0189 | -94.8426
-14.5 | -1.4615 | 0.01474 | -0.0179 | -99.152
-14 | -1.4143 | 0.01382 | -0.0172 | -102.3372
-13.5 | -1.3654 | 0.01302 | -0.0166 | -104.8694
-13 | -1.3174 | 0.01236 | -0.0158 | -106.5858
-12 | -1.2178 | 0.01114 | -0.0145 | -109.3178
-11.5 | -1.1665 | 0.01044 | -0.0142 | -111.7337
-11 | -1.1143 | 0.00982 | -0.0139 | -113.4725
-10.5 | -1.061 | 0.00934 | -0.0138 | -113.5974
-10 | -1.0069 | 0.00893 | -0.0138 | -112.7548
-9.5 | -0.9524 | 0.00855 | -0.0138 | -111.3918
-8.5 | -0.8428 | 0.00777 | -0.0139 | -108.4685
-8 | -0.7876 | 0.00737 | -0.0139 | -106.8657
-7.5 | -0.7319 | 0.00707 | -0.0141 | -103.5219
-7 | -0.6757 | 0.00684 | -0.0143 | -98.7865
-5.5 | -0.5064 | 0.00611 | -0.015 | -82.8805
-5 | -0.4496 | 0.00591 | -0.0153 | -76.0745
-4 | -0.3353 | 0.00561 | -0.0159 | -59.7683
-3.5 | -0.2781 | 0.00544 | -0.0162 | -51.1213
-3 | -0.2207 | 0.00533 | -0.0166 | -41.4071
-2.5 | -0.1633 | 0.00522 | -0.017 | -31.2835
-2 | -0.1058 | 0.00512 | -0.0173 | -20.6641
-1 | 0.009 | 0.00481 | -0.0181 | 1.8711
-0.5 | 0.0663 | 0.00457 | -0.0186 | 14.5077
0 | 0.1234 | 0.00429 | -0.0191 | 28.7646
0.5 | 0.18 | 0.00393 | -0.0196 | 45.8015
1 | 0.2371 | 0.00392 | -0.0201 | 60.4847
1.5 | 0.2943 | 0.00395 | -0.0206 | 74.5063
2 | 0.3502 | 0.00432 | -0.021 | 81.0648
2.5 | 0.4068 | 0.0046 | -0.0214 | 88.4348
3 | 0.463 | 0.00499 | -0.0218 | 92.7856
3.5 | 0.5192 | 0.00537 | -0.0221 | 96.6853
4 | 0.5754 | 0.00571 | -0.0224 | 100.7706
4.5 | 0.6317 | 0.00596 | -0.0227 | 105.9899
5 | 0.688 | 0.00618 | -0.023 | 111.3269
5.5 | 0.7442 | 0.0064 | -0.0233 | 116.2812
6 | 0.8 | 0.00666 | -0.0236 | 120.1201
6.5 | 0.8555 | 0.00693 | -0.0238 | 123.4488
7 | 0.9108 | 0.00721 | -0.024 | 126.3245
7.5 | 0.9656 | 0.0075 | -0.0241 | 128.7467
8 | 1.0196 | 0.00786 | -0.0241 | 129.7201
8.5 | 1.0726 | 0.00813 | -0.0239 | 131.9311
9 | 1.1253 | 0.00842 | -0.0237 | 133.6461
9.5 | 1.1781 | 0.00894 | -0.0236 | 131.7785
10 | 1.2306 | 0.00947 | -0.0235 | 129.9472
10.5 | 1.2828 | 0.00995 | -0.0234 | 128.9246
11 | 1.3342 | 0.01049 | -0.0232 | 127.1878
11.5 | 1.3838 | 0.01117 | -0.0228 | 123.8854
12 | 1.4319 | 0.01196 | -0.0222 | 119.7241
13.5 | 1.5708 | 0.01429 | -0.0197 | 109.923
14 | 1.6143 | 0.01511 | -0.0186 | 106.8365
14.5 | 1.6552 | 0.016 | -0.0171 | 103.45
15 | 1.6928 | 0.01698 | -0.0152 | 99.6938
15.5 | 1.7245 | 0.0181 | -0.0126 | 95.2762
16 | 1.737 | 0.01924 | -0.0067 | 90.2807
16.5 | 1.7494 | 0.02095 | -0.0023 | 83.5036
17 | 1.7632 | 0.02302 | 0.0009 | 76.5943
17.5 | 1.7757 | 0.02552 | 0.0034 | 69.5807
18 | 1.7719 | 0.02969 | 0.0059 | 59.68
18.5 | 1.7853 | 0.03277 | 0.0068 | 54.4797
19 | 1.7672 | 0.0393 | 0.0073 | 44.9669
19.5 | 1.7511 | 0.04637 | 0.0063 | 37.7636
20 | 1.7417 | 0.05345 | 0.0043 | 32.5856

## 115. Re 12M Mach 0.10 (1)
BIGFOIL.COM POLAR EXPORT
NACA63-210 a=0.2
NACA63-210 a=0.2 |  |  |  | Cl Max: | 1.026 | at alpha= | 10 | deg
JavaFoil+Calcfoil stall+Eppler ext transition |  |  |  | L/D Max: | 130.148 | at alpha= | 7.5 | deg
Re: | 12000000 |  |  | Cd Min: | 0.00482 | at alpha= | 1 | deg
Mach: | 0.1 |  |  | Cl=0 at alpha= | -1.0424 | deg
|  |  |  | @ Cl=0.1, Cd= | 0.0049381
|  |  |  | @ Cl=0.4, Cd= | 0.0049293
|  |  |  | @ Cl=0.6, Cd= | 0.0061034
alpha (deg) | Cl | Cd | Cm | Cl/Cd
-14.5 | -0.496 | 0.10007 | -0.003 | -4.952
-14 | -0.521 | 0.09503 | -0.003 | -5.484
-13.5 | -0.546 | 0.08976 | -0.004 | -6.079
-13 | -0.569 | 0.08627 | -0.004 | -6.593
-12.5 | -0.584 | 0.08149 | -0.004 | -7.17
-12 | -0.597 | 0.07636 | -0.004 | -7.819
-11.5 | -0.608 | 0.07046 | -0.005 | -8.63
-11 | -0.615 | 0.06669 | -0.005 | -9.218
-10.5 | -0.619 | 0.06155 | -0.005 | -10.053
-10 | -0.622 | 0.05455 | -0.006 | -11.407
-9.5 | -0.748 | 0.00981 | -0.01 | -76.222
-9 | -0.74 | 0.00903 | -0.01 | -81.957
-8.5 | -0.721 | 0.0085 | -0.011 | -84.837
-8 | -0.696 | 0.00817 | -0.011 | -85.283
-7.5 | -0.667 | 0.00785 | -0.011 | -84.91
-7 | -0.632 | 0.00758 | -0.012 | -83.372
-6.5 | -0.592 | 0.00734 | -0.012 | -80.605
-6 | -0.548 | 0.00717 | -0.013 | -76.456
-5.5 | -0.501 | 0.00697 | -0.013 | -71.865
-5 | -0.45 | 0.00681 | -0.013 | -66.149
-4.5 | -0.397 | 0.00661 | -0.014 | -60.028
-4 | -0.342 | 0.00649 | -0.014 | -52.695
-3.5 | -0.286 | 0.00636 | -0.014 | -44.871
-3 | -0.228 | 0.00622 | -0.015 | -36.746
-2.5 | -0.171 | 0.00612 | -0.015 | -27.896
-2 | -0.112 | 0.00605 | -0.016 | -18.549
-1.5 | -0.054 | 0.00565 | -0.016 | -9.474
-1 | 0.005 | 0.00514 | -0.016 | 1.049
-0.5 | 0.065 | 0.00495 | -0.017 | 13.025
0 | 0.124 | 0.00493 | -0.017 | 25.061
0.5 | 0.183 | 0.00499 | -0.018 | 36.562
1 | 0.242 | 0.00482 | -0.018 | 50.111
1.5 | 0.3 | 0.0049 | -0.018 | 61.284
2 | 0.359 | 0.005 | -0.019 | 71.833
2.5 | 0.417 | 0.0049 | -0.019 | 85.16
3 | 0.476 | 0.00504 | -0.02 | 94.334
3.5 | 0.533 | 0.00543 | -0.02 | 98.151
4 | 0.589 | 0.00607 | -0.021 | 97.143
4.5 | 0.645 | 0.00624 | -0.021 | 103.296
5 | 0.699 | 0.00648 | -0.021 | 107.93
5.5 | 0.751 | 0.00668 | -0.022 | 112.452
6 | 0.799 | 0.00688 | -0.022 | 116.165
6.5 | 0.845 | 0.00712 | -0.023 | 118.683
7 | 0.886 | 0.00684 | -0.023 | 129.678
7.5 | 0.924 | 0.0071 | -0.023 | 130.148
8 | 0.956 | 0.00744 | -0.024 | 128.519
8.5 | 0.983 | 0.00782 | -0.024 | 125.729
9 | 1.004 | 0.00982 | -0.025 | 102.188
9.5 | 1.018 | 0.01036 | -0.025 | 98.311
10 | 1.026 | 0.01094 | -0.025 | 93.831
10.5 | 1.022 | 0.01165 | -0.026 | 87.709
11 | 1.005 | 0.01249 | -0.026 | 80.481
11.5 | 0.979 | 0.01362 | -0.026 | 71.922
12 | 0.946 | 0.01521 | -0.026 | 62.216
12.5 | 0.902 | 0.01829 | -0.026 | 49.344
13 | 0.849 | 0.02405 | -0.026 | 35.319
13.5 | 0.772 | 0.0424 | -0.024 | 18.211
14 | 0.684 | 0.08092 | -0.019 | 8.448
14.5 | 0.643 | 0.09132 | -0.018 | 7.036
15 | 0.604 | 0.10036 | -0.017 | 6.019

## 116. Re 12M Mach 0.10 (2)
BIGFOIL.COM POLAR EXPORT
NACA63-210 a=0.2
NACA63-210 a=0.2 |  |  |  | Cl Max: | 1.7561 | at alpha= | 17.5 | deg
XFOIL ncrit=9 |  |  |  | L/D Max: | 133.04 | at alpha= | 9 | deg
Re: | 12000000 |  |  | Cd Min: | 0.06531 | at alpha= | 20 | deg
Mach: | 0.1 |  |  | Cl=0 at alpha= | -1.0789 | deg
|  |  |  | @ Cl=0.1, Cd= | 0.0044078
|  |  |  | @ Cl=0.4, Cd= | 0.0046058
|  |  |  | @ Cl=0.6, Cd= | 0.005823
alpha (deg) | Cl | Cd | Cm | Cl/Cd
-19.5 | -1.4958 | 0.06274 | -0.0304 | -23.8412
-19 | -1.553 | 0.04755 | -0.0404 | -32.6604
-18.5 | -1.5915 | 0.03772 | -0.0443 | -42.1925
-18 | -1.606 | 0.03207 | -0.0441 | -50.078
-17.5 | -1.6092 | 0.02841 | -0.0417 | -56.642
-17 | -1.6222 | 0.02526 | -0.0358 | -64.2201
-16.5 | -1.6119 | 0.02336 | -0.0304 | -69.0026
-16 | -1.5849 | 0.02134 | -0.0274 | -74.269
-15.5 | -1.5524 | 0.01936 | -0.025 | -80.186
-15 | -1.5129 | 0.01778 | -0.0231 | -85.09
-14.5 | -1.4721 | 0.0161 | -0.0215 | -91.4348
-14 | -1.4272 | 0.01473 | -0.0202 | -96.8907
-13.5 | -1.3792 | 0.01365 | -0.0192 | -101.0403
-13 | -1.3306 | 0.01286 | -0.0181 | -103.4681
-11.5 | -1.1771 | 0.01086 | -0.0158 | -108.3886
-11 | -1.1246 | 0.01012 | -0.0153 | -111.1265
-10.5 | -1.0708 | 0.00953 | -0.015 | -112.361
-10 | -1.0161 | 0.00907 | -0.0148 | -112.0287
-9.5 | -0.9608 | 0.00867 | -0.0147 | -110.8189
-8.5 | -0.8496 | 0.00789 | -0.0146 | -107.6806
-8 | -0.7939 | 0.00745 | -0.0145 | -106.5638
-7.5 | -0.7376 | 0.00712 | -0.0146 | -103.5955
-7 | -0.6808 | 0.00687 | -0.0147 | -99.0975
-6 | -0.5669 | 0.00642 | -0.0151 | -88.3022
-5.5 | -0.5098 | 0.00614 | -0.0152 | -83.0293
-5 | -0.4526 | 0.00592 | -0.0155 | -76.4527
-4 | -0.3374 | 0.00562 | -0.0161 | -60.0356
-3.5 | -0.2798 | 0.00545 | -0.0164 | -51.3394
-3 | -0.222 | 0.00534 | -0.0167 | -41.573
-2.5 | -0.1643 | 0.00523 | -0.0171 | -31.4149
-2 | -0.1064 | 0.00513 | -0.0175 | -20.7407
-1.5 | -0.0486 | 0.00499 | -0.0178 | -9.7395
-1 | 0.0091 | 0.00481 | -0.0183 | 1.8919
-0.5 | 0.0667 | 0.00457 | -0.0187 | 14.5952
0 | 0.1242 | 0.00429 | -0.0192 | 28.951
0.5 | 0.1811 | 0.00392 | -0.0197 | 46.199
1 | 0.2386 | 0.00392 | -0.0202 | 60.8673
1.5 | 0.2961 | 0.00395 | -0.0207 | 74.962
2 | 0.3523 | 0.00432 | -0.0211 | 81.5509
3 | 0.4658 | 0.005 | -0.0219 | 93.16
3.5 | 0.5224 | 0.00538 | -0.0222 | 97.1004
4 | 0.5789 | 0.00573 | -0.0225 | 101.0297
4.5 | 0.6356 | 0.00598 | -0.0228 | 106.2876
5 | 0.6923 | 0.0062 | -0.0231 | 111.6613
5.5 | 0.749 | 0.00642 | -0.0233 | 116.6667
6 | 0.8052 | 0.00669 | -0.0235 | 120.3587
6.5 | 0.8612 | 0.00697 | -0.0237 | 123.5581
7 | 0.917 | 0.00725 | -0.0239 | 126.4828
7.5 | 0.9722 | 0.00756 | -0.0239 | 128.5979
8 | 1.0268 | 0.00792 | -0.0239 | 129.6465
8.5 | 1.0804 | 0.0082 | -0.0236 | 131.7561
9 | 1.1335 | 0.00852 | -0.0232 | 133.0399
9.5 | 1.1868 | 0.00908 | -0.023 | 130.7048
10.5 | 1.2928 | 0.0101 | -0.0226 | 128
11 | 1.3444 | 0.0107 | -0.0222 | 125.6449
11.5 | 1.394 | 0.01148 | -0.0216 | 121.4286
12 | 1.4423 | 0.01232 | -0.0207 | 117.0698
13 | 1.5373 | 0.01387 | -0.0189 | 110.8363
13.5 | 1.5822 | 0.01473 | -0.0176 | 107.4134
14 | 1.6252 | 0.01563 | -0.0161 | 103.9795
14.5 | 1.6648 | 0.01663 | -0.0142 | 100.1082
15 | 1.6996 | 0.01776 | -0.0116 | 95.6982
15.5 | 1.7154 | 0.019 | -0.006 | 90.2842
16 | 1.7256 | 0.02075 | -0.0008 | 83.1614
16.5 | 1.7325 | 0.0233 | 0.0032 | 74.3562
17 | 1.746 | 0.02585 | 0.0058 | 67.5435
17.5 | 1.7561 | 0.02898 | 0.0078 | 60.597
18 | 1.7386 | 0.03501 | 0.0095 | 49.6601
18.5 | 1.7456 | 0.03926 | 0.0096 | 44.4626
19 | 1.7224 | 0.04728 | 0.0084 | 36.4298
19.5 | 1.702 | 0.056 | 0.0056 | 30.3929
20 | 1.6841 | 0.06531 | 0.0016 | 25.7863

## 117. Re 12M Mach 0.25 (1)
BIGFOIL.COM POLAR EXPORT
NACA63-210 a=0.2
NACA63-210 a=0.2 |  |  |  | Cl Max: | 0.98 | at alpha= | 9 | deg
JavaFoil+Calcfoil stall+Eppler ext transition |  |  |  | L/D Max: | 127.091 | at alpha= | 7 | deg
Re: | 12000000 |  |  | Cd Min: | 0.00481 | at alpha= | 2 | deg
Mach: | 0.25 |  |  | Cl=0 at alpha= | -1.0492 | deg
|  |  |  | @ Cl=0.1, Cd= | 0.0049621
|  |  |  | @ Cl=0.4, Cd= | 0.10116
|  |  |  | @ Cl=0.6, Cd= | 0.10116
alpha (deg) | Cl | Cd | Cm | Cl/Cd
-13.5 | -0.242 | 0.0932 | -0.004 | -2.6
-13 | -0.311 | 0.08811 | -0.004 | -3.531
-12.5 | -0.363 | 0.08334 | -0.004 | -4.361
-12 | -0.41 | 0.07861 | -0.004 | -5.214
-11.5 | -0.451 | 0.07378 | -0.004 | -6.113
-11 | -0.486 | 0.06926 | -0.005 | -7.023
-10.5 | -0.515 | 0.06676 | -0.005 | -7.709
-10 | -0.536 | 0.06242 | -0.005 | -8.588
-9.5 | -0.551 | 0.05768 | -0.005 | -9.556
-9 | -0.566 | 0.04863 | -0.007 | -11.636
-8.5 | -0.689 | 0.00902 | -0.011 | -76.404
-8 | -0.678 | 0.00852 | -0.011 | -79.59
-7.5 | -0.658 | 0.00814 | -0.012 | -80.87
-7 | -0.631 | 0.00778 | -0.012 | -81.035
-6.5 | -0.596 | 0.00753 | -0.012 | -79.169
-6 | -0.556 | 0.00734 | -0.013 | -75.721
-5.5 | -0.51 | 0.00712 | -0.013 | -71.644
-5 | -0.46 | 0.00688 | -0.014 | -66.903
-4.5 | -0.406 | 0.00673 | -0.014 | -60.306
-4 | -0.35 | 0.00654 | -0.014 | -53.563
-3.5 | -0.293 | 0.00641 | -0.015 | -45.694
-3 | -0.234 | 0.00627 | -0.015 | -37.402
-2.5 | -0.175 | 0.00615 | -0.016 | -28.492
-2 | -0.115 | 0.00609 | -0.016 | -18.946
-1.5 | -0.055 | 0.00569 | -0.016 | -9.677
-1 | 0.006 | 0.00539 | -0.017 | 1.026
-0.5 | 0.066 | 0.00499 | -0.017 | 13.296
0 | 0.127 | 0.00494 | -0.018 | 25.698
0.5 | 0.188 | 0.00504 | -0.018 | 37.241
1 | 0.248 | 0.00484 | -0.019 | 51.28
1.5 | 0.308 | 0.00493 | -0.019 | 62.539
2 | 0.369 | 0.00481 | -0.019 | 76.754
2.5 | 0.429 | 0.00494 | -0.02 | 86.874
3 | 0.488 | 0.00509 | -0.02 | 95.884
3.5 | 0.547 | 0.00546 | -0.021 | 100.194
4 | 0.605 | 0.00616 | -0.021 | 98.303
4.5 | 0.662 | 0.00635 | -0.022 | 104.186
5 | 0.717 | 0.00661 | -0.022 | 108.512
5.5 | 0.768 | 0.00683 | -0.022 | 112.454
6 | 0.817 | 0.00707 | -0.023 | 115.473
6.5 | 0.86 | 0.0068 | -0.023 | 126.547
7 | 0.899 | 0.00707 | -0.024 | 127.091
7.5 | 0.931 | 0.00741 | -0.024 | 125.594
8 | 0.956 | 0.00783 | -0.025 | 122.152
8.5 | 0.973 | 0.00988 | -0.025 | 98.425
9 | 0.98 | 0.01048 | -0.025 | 93.534
9.5 | 0.977 | 0.01105 | -0.026 | 88.394
10 | 0.961 | 0.01203 | -0.026 | 79.924
10.5 | 0.927 | 0.01311 | -0.026 | 70.668
11 | 0.87 | 0.01497 | -0.026 | 58.104
11.5 | 0.793 | 0.01954 | -0.026 | 40.576
12 | 0.632 | 0.06741 | -0.018 | 9.38
12.5 | 0.556 | 0.08208 | -0.015 | 6.768
13 | 0.484 | 0.08969 | -0.014 | 5.396
13.5 | 0.408 | 0.09533 | -0.014 | 4.275
14 | 0.325 | 0.10116 | -0.015 | 3.218

## 118. Re 12M Mach 0.25 (2)
BIGFOIL.COM POLAR EXPORT
NACA63-210 a=0.2
NACA63-210 a=0.2 |  |  |  | Cl Max: | 1.5871 | at alpha= | 13.5 | deg
XFOIL ncrit=9 |  |  |  | L/D Max: | 129.884 | at alpha= | 8.5 | deg
Re: | 12000000 |  |  | Cd Min: | 0.21756 | at alpha= | -18 | deg
Mach: | 0.25 |  |  | Cl=0 at alpha= | -1.0821 | deg
|  |  |  | @ Cl=0.1, Cd= | 0.0044346
|  |  |  | @ Cl=0.4, Cd= | 0.0045159
|  |  |  | @ Cl=0.6, Cd= | 0.0058466
alpha (deg) | Cl | Cd | Cm | Cl/Cd
-18 | -0.784 | 0.21756 | 0.0674 | -3.6036
-17 | -0.768 | 0.1947 | 0.0552 | -3.9445
-16.5 | -0.7547 | 0.18606 | 0.0501 | -4.0562
-16 | -0.7515 | 0.17402 | 0.0435 | -4.3185
-15 | -1.1466 | 0.06335 | -0.0319 | -18.0994
-14.5 | -1.1819 | 0.04974 | -0.0431 | -23.7616
-14 | -1.2238 | 0.0397 | -0.0484 | -30.8262
-13.5 | -1.285 | 0.03222 | -0.0451 | -39.8821
-13 | -1.3264 | 0.02514 | -0.0376 | -52.7605
-12 | -1.2852 | 0.01611 | -0.0292 | -79.7765
-11.5 | -1.2361 | 0.01399 | -0.0268 | -88.356
-11 | -1.1817 | 0.01252 | -0.0248 | -94.385
-10.5 | -1.1246 | 0.01145 | -0.0232 | -98.2183
-10 | -1.0672 | 0.01039 | -0.0217 | -102.7141
-9.5 | -1.0087 | 0.00957 | -0.0205 | -105.4023
-9 | -0.949 | 0.00899 | -0.0196 | -105.5617
-8.5 | -0.8889 | 0.00853 | -0.0189 | -104.2087
-8 | -0.8291 | 0.00804 | -0.0182 | -103.1219
-7.5 | -0.7696 | 0.0075 | -0.0177 | -102.6133
-7 | -0.7097 | 0.00712 | -0.0173 | -99.677
-6.5 | -0.6494 | 0.00685 | -0.017 | -94.8029
-6 | -0.5892 | 0.00661 | -0.0169 | -89.1377
-5.5 | -0.5293 | 0.00629 | -0.0168 | -84.1494
-5 | -0.4694 | 0.00602 | -0.0168 | -77.9734
-4.5 | -0.4094 | 0.00583 | -0.0168 | -70.223
-3.5 | -0.2893 | 0.0055 | -0.0172 | -52.6
-3 | -0.2294 | 0.00537 | -0.0174 | -42.7188
-2.5 | -0.1695 | 0.00525 | -0.0177 | -32.2857
-2 | -0.1097 | 0.00514 | -0.0181 | -21.3424
-1.5 | -0.0499 | 0.00502 | -0.0184 | -9.9402
-1 | 0.0098 | 0.00483 | -0.0188 | 2.029
-0.5 | 0.0692 | 0.00458 | -0.0193 | 15.1092
0 | 0.1285 | 0.0043 | -0.0198 | 29.8837
0.5 | 0.1872 | 0.0039 | -0.0203 | 48
1 | 0.2466 | 0.0039 | -0.0208 | 63.2308
1.5 | 0.3059 | 0.00394 | -0.0213 | 77.6396
2 | 0.364 | 0.00432 | -0.0217 | 84.2593
2.5 | 0.4228 | 0.00464 | -0.0221 | 91.1207
3 | 0.4812 | 0.00508 | -0.0224 | 94.7244
3.5 | 0.5396 | 0.00548 | -0.0227 | 98.4672
4 | 0.5983 | 0.00584 | -0.0229 | 102.4486
4.5 | 0.6574 | 0.00607 | -0.023 | 108.3031
5 | 0.7164 | 0.00632 | -0.0232 | 113.3544
5.5 | 0.7754 | 0.00658 | -0.0233 | 117.8419
6 | 0.8343 | 0.00685 | -0.0233 | 121.7956
6.5 | 0.8928 | 0.00717 | -0.0232 | 124.5188
7.5 | 1.0093 | 0.00789 | -0.0226 | 127.9214
8 | 1.0673 | 0.00823 | -0.0222 | 129.6841
8.5 | 1.1235 | 0.00865 | -0.0214 | 129.8844
9 | 1.1792 | 0.00914 | -0.0204 | 129.0153
9.5 | 1.2362 | 0.00971 | -0.0196 | 127.312
10 | 1.2922 | 0.01038 | -0.0186 | 124.4894
10.5 | 1.3465 | 0.01123 | -0.0173 | 119.902
11 | 1.3981 | 0.0123 | -0.0155 | 113.6667
11.5 | 1.4493 | 0.01332 | -0.0136 | 108.8063
12 | 1.4981 | 0.01445 | -0.0113 | 103.6747
12.5 | 1.5415 | 0.01589 | -0.0083 | 97.0107
13 | 1.5763 | 0.0177 | -0.0043 | 89.0565
13.5 | 1.5871 | 0.01977 | 0.003 | 80.2782
14 | 1.5812 | 0.02287 | 0.0101 | 69.1386
14.5 | 1.5687 | 0.02753 | 0.0148 | 56.9815
15 | 1.5504 | 0.03366 | 0.0172 | 46.0606
15.5 | 1.532 | 0.04077 | 0.0173 | 37.5766
16 | 1.503 | 0.05008 | 0.0148 | 30.012
16.5 | 1.4669 | 0.06179 | 0.0095 | 23.7401
17 | 1.4317 | 0.07506 | 0.0019 | 19.0741
17.5 | 1.4012 | 0.08908 | -0.0068 | 15.7297
18 | 1.3536 | 0.10743 | -0.019 | 12.5998
18.5 | 1.3156 | 0.125 | -0.0305 | 10.5248

## 119. Re 12M Mach 0.50 (1)
BIGFOIL.COM POLAR EXPORT
NACA63-210 a=0.2
NACA63-210 a=0.2 |  |  |  | Cl Max: | 1.11 | at alpha= | 20 | deg
JavaFoil+Calcfoil stall+Eppler ext transition |  |  |  | L/D Max: | 118.971 | at alpha= | 5.5 | deg
Re: | 12000000 |  |  | Cd Min: | 0.00456 | at alpha= | 0 | deg
Mach: | 0.5 |  |  | Cl=0 at alpha= | -1.0448 | deg
|  |  |  | @ Cl=0.1, Cd= | 0.0048565
|  |  |  | @ Cl=0.4, Cd= | 0.0049221
|  |  |  | @ Cl=0.6, Cd= | 0.0058623
alpha (deg) | Cl | Cd | Cm | Cl/Cd
-20 | -1.023 | 0.15327 | -0.003 | -6.671
-19.5 | -0.995 | 0.14761 | -0.003 | -6.739
-19 | -0.973 | 0.13659 | -0.003 | -7.126
-18.5 | -0.947 | 0.12993 | -0.003 | -7.289
-18 | -0.917 | 0.12844 | -0.003 | -7.136
-17.5 | -0.889 | 0.12294 | -0.003 | -7.231
-17 | -0.863 | 0.1147 | -0.003 | -7.521
-16.5 | -0.834 | 0.12355 | -0.004 | -6.749
-16 | -0.81 | 0.11265 | -0.004 | -7.187
-15.5 | -0.781 | 0.10796 | -0.004 | -7.237
-15 | -0.757 | 0.09881 | -0.004 | -7.663
-14.5 | -0.738 | 0.08536 | -0.005 | -8.641
-14 | -0.726 | 0.06854 | -0.006 | -10.59
-13.5 | -0.674 | 0.09149 | -0.005 | -7.364
-13 | -0.647 | 0.08556 | -0.005 | -7.566
-12.5 | -0.627 | 0.07354 | -0.006 | -8.52
-12 | -0.619 | 0.05441 | -0.007 | -11.374
-11.5 | -0.664 | 0.0172 | -0.009 | -38.602
-11 | -0.538 | 0.07227 | -0.005 | -7.445
-10.5 | -0.511 | 0.06934 | -0.005 | -7.364
-10 | -0.488 | 0.05939 | -0.006 | -8.209
-9.5 | -0.463 | 0.05382 | -0.007 | -8.601
-9 | -0.523 | 0.01126 | -0.012 | -46.429
-8.5 | -0.499 | 0.00951 | -0.012 | -52.503
-8 | -0.375 | 0.0524 | -0.006 | -7.163
-7.5 | -0.349 | 0.04771 | -0.007 | -7.31
-7 | -0.325 | 0.04191 | -0.008 | -7.751
-6.5 | -0.366 | 0.00853 | -0.014 | -42.869
-6 | -0.355 | 0.04138 | -0.007 | -8.584
-5.5 | -0.51 | 0.0079 | -0.015 | -64.63
-5 | -0.487 | 0.00753 | -0.015 | -64.638
-4.5 | -0.439 | 0.00725 | -0.016 | -60.62
-4 | -0.384 | 0.00695 | -0.016 | -55.21
-3.5 | -0.324 | 0.00674 | -0.017 | -48.013
-3 | -0.26 | 0.00654 | -0.017 | -39.811
-2.5 | -0.195 | 0.00641 | -0.018 | -30.431
-2 | -0.129 | 0.00627 | -0.018 | -20.522
-1.5 | -0.061 | 0.00614 | -0.018 | -10.001
-1 | 0.006 | 0.00554 | -0.019 | 1.115
-0.5 | 0.074 | 0.00504 | -0.019 | 14.691
0 | 0.142 | 0.00456 | -0.02 | 31.068
0.5 | 0.209 | 0.0046 | -0.02 | 45.569
1 | 0.277 | 0.00473 | -0.021 | 58.544
1.5 | 0.345 | 0.00484 | -0.021 | 71.194
2 | 0.412 | 0.00494 | -0.022 | 83.435
2.5 | 0.479 | 0.00507 | -0.022 | 94.451
3 | 0.545 | 0.00538 | -0.023 | 101.311
3.5 | 0.61 | 0.00595 | -0.023 | 102.472
4 | 0.673 | 0.00664 | -0.024 | 101.277
4.5 | 0.733 | 0.00692 | -0.024 | 106.007
5 | 0.789 | 0.00675 | -0.025 | 116.975
5.5 | 0.835 | 0.00702 | -0.025 | 118.971
6 | 0.865 | 0.00748 | -0.026 | 115.645
6.5 | 0.865 | 0.0097 | -0.026 | 89.202
7 | 0.769 | 0.01082 | -0.026 | 71.008
7.5 | 0.461 | 0.04604 | -0.016 | 10.007
8 | 0.593 | 0.01178 | -0.027 | 50.311
8.5 | 0.618 | 0.01347 | -0.027 | 45.864
9 | 0.537 | 0.05757 | -0.015 | 9.331
9.5 | 0.682 | 0.0138 | -0.028 | 49.39
10 | 0.707 | 0.01557 | -0.028 | 45.425
10.5 | 0.727 | 0.0189 | -0.028 | 38.475
11 | 0.643 | 0.07293 | -0.016 | 8.811
11.5 | 0.79 | 0.01933 | -0.029 | 40.895
12 | 0.81 | 0.02305 | -0.029 | 35.153
12.5 | 0.804 | 0.03716 | -0.028 | 21.637
13 | 0.752 | 0.08594 | -0.019 | 8.749
13.5 | 0.88 | 0.03203 | -0.03 | 27.487
14 | 0.853 | 0.06042 | -0.027 | 14.115
14.5 | 0.833 | 0.09519 | -0.021 | 8.753
15 | 0.862 | 0.09942 | -0.022 | 8.668
15.5 | 0.879 | 0.10415 | -0.02 | 8.435
16 | 0.907 | 0.10896 | -0.021 | 8.321
16.5 | 0.947 | 0.10406 | -0.024 | 9.1
17 | 0.985 | 0.10089 | -0.026 | 9.761
17.5 | 0.987 | 0.12736 | -0.023 | 7.751
18 | 1.01 | 0.13409 | -0.023 | 7.532
18.5 | 1.04 | 0.13678 | -0.024 | 7.601
19 | 1.069 | 0.1392 | -0.025 | 7.677
19.5 | 1.094 | 0.14658 | -0.025 | 7.466
20 | 1.11 | 0.16637 | -0.024 | 6.671

## 120. Re 12M Mach 0.50 (2)
BIGFOIL.COM POLAR EXPORT
NACA63-210 a=0.2
NACA63-210 a=0.2 |  |  |  | Cl Max: | 1.1372 | at alpha= | 7.5 | deg
XFOIL ncrit=9 |  |  |  | L/D Max: | 125.943 | at alpha= | 6 | deg
Re: | 12000000 |  |  | Cd Min: | 0.28573 | at alpha= | -20 | deg
Mach: | 0.5 |  |  | Cl=0 at alpha= | -1.0937 | deg
|  |  |  | @ Cl=0.1, Cd= | 0.0045821
|  |  |  | @ Cl=0.4, Cd= | 0.0042402
|  |  |  | @ Cl=0.6, Cd= | 0.0057688
alpha (deg) | Cl | Cd | Cm | Cl/Cd
-20 | -0.9245 | 0.28573 | 0.1078 | -3.2356
-19.5 | -0.9024 | 0.27625 | 0.1021 | -3.2666
-18.5 | -0.8584 | 0.2571 | 0.0909 | -3.3388
-18 | -0.8356 | 0.24885 | 0.0856 | -3.3578
-17.5 | -0.8131 | 0.24014 | 0.0802 | -3.3859
-17 | -0.7903 | 0.23167 | 0.0749 | -3.4113
-16.5 | -0.7686 | 0.2225 | 0.0695 | -3.4544
-16 | -0.7473 | 0.21324 | 0.0641 | -3.5045
-15.5 | -0.728 | 0.20316 | 0.0586 | -3.5834
-15 | -0.7107 | 0.19235 | 0.0528 | -3.6948
-14 | -0.6716 | 0.17438 | 0.0424 | -3.8514
-13.5 | -0.6538 | 0.165 | 0.037 | -3.9624
-13 | -0.6397 | 0.15472 | 0.0313 | -4.1346
-12 | -0.6216 | 0.13403 | 0.0203 | -4.6378
-11.5 | -0.6082 | 0.1252 | 0.0153 | -4.8578
-11 | -0.6071 | 0.11369 | 0.0085 | -5.34
-10.5 | -0.6004 | 0.1041 | 0.0028 | -5.7675
-10 | -0.5977 | 0.09418 | -0.0032 | -6.3464
-9.5 | -0.604 | 0.08322 | -0.0102 | -7.2579
-9 | -0.6155 | 0.07193 | -0.018 | -8.5569
-8.5 | -0.6262 | 0.0599 | -0.0282 | -10.4541
-8 | -0.6451 | 0.04981 | -0.0374 | -12.9512
-7.5 | -0.6797 | 0.0425 | -0.0365 | -15.9929
-7 | -0.693 | 0.03313 | -0.0358 | -20.9176
-6.5 | -0.6916 | 0.02274 | -0.0335 | -30.4134
-6 | -0.6688 | 0.01324 | -0.0302 | -50.5136
-5.5 | -0.6186 | 0.00805 | -0.0266 | -76.8447
-5 | -0.5485 | 0.00686 | -0.0243 | -79.9563
-4.5 | -0.4763 | 0.00632 | -0.0229 | -75.3639
-4 | -0.4045 | 0.00599 | -0.0219 | -67.5292
-3.5 | -0.3333 | 0.00577 | -0.0213 | -57.7643
-3 | -0.2631 | 0.00555 | -0.021 | -47.4054
-2.5 | -0.1934 | 0.0054 | -0.0209 | -35.8148
-2 | -0.1242 | 0.00526 | -0.021 | -23.6122
-1.5 | -0.0555 | 0.00514 | -0.0212 | -10.7977
-1 | 0.0128 | 0.00497 | -0.0215 | 2.5755
-0.5 | 0.0806 | 0.00468 | -0.0219 | 17.2222
0 | 0.148 | 0.00434 | -0.0224 | 34.1014
0.5 | 0.2149 | 0.00386 | -0.023 | 55.6736
1 | 0.2827 | 0.00388 | -0.0235 | 72.8608
1.5 | 0.3504 | 0.00392 | -0.024 | 89.3878
2 | 0.417 | 0.00435 | -0.0243 | 95.8621
2.5 | 0.4839 | 0.00484 | -0.0245 | 99.9793
3 | 0.5507 | 0.00538 | -0.0245 | 102.3606
3.5 | 0.6179 | 0.00591 | -0.0243 | 104.5516
4 | 0.6866 | 0.00624 | -0.024 | 110.0321
4.5 | 0.7562 | 0.00654 | -0.0235 | 115.6269
5 | 0.8263 | 0.00688 | -0.0227 | 120.1017
5.5 | 0.8971 | 0.00726 | -0.0216 | 123.5675
6 | 0.9685 | 0.00769 | -0.0201 | 125.9428
6.5 | 1.0399 | 0.00828 | -0.018 | 125.5918
7 | 1.1066 | 0.00949 | -0.0144 | 116.607
7.5 | 1.1372 | 0.01359 | -0.0068 | 83.6792
8 | 1.1345 | 0.01979 | 0.0026 | 57.3269
8.5 | 1.1086 | 0.02512 | 0.0126 | 44.1322
9 | 1.0721 | 0.03184 | 0.0179 | 33.6715
9.5 | 1.0359 | 0.04041 | 0.0177 | 25.6347
10 | 1.0011 | 0.05084 | 0.0131 | 19.6912
10.5 | 0.972 | 0.06271 | 0.0054 | 15.4999
11 | 0.9438 | 0.07683 | -0.005 | 12.2843
11.5 | 0.9239 | 0.09207 | -0.0156 | 10.0348
12 | 0.9108 | 0.10677 | -0.0245 | 8.5305
12.5 | 0.9008 | 0.12044 | -0.0332 | 7.4792

## 121. Re 14M Mach 0.00 (1)
BIGFOIL.COM POLAR EXPORT
NACA63-210 a=0.2
NACA63-210 a=0.2 |  |  |  | Cl Max: | 1.034 | at alpha= | 10 | deg
JavaFoil+Calcfoil stall+Eppler ext transition |  |  |  | L/D Max: | 133.009 | at alpha= | 7.5 | deg
Re: | 14000000 |  |  | Cd Min: | 0.00493 | at alpha= | 1.5 | deg
Mach: | 0 |  |  | Cl=0 at alpha= | -1.0431 | deg
|  |  |  | @ Cl=0.1, Cd= | 0.0049917
|  |  |  | @ Cl=0.4, Cd= | 0.0050341
|  |  |  | @ Cl=0.6, Cd= | 0.006012
alpha (deg) | Cl | Cd | Cm | Cl/Cd
-14.5 | -0.534 | 0.09887 | -0.003 | -5.404
-14 | -0.556 | 0.09443 | -0.003 | -5.89
-13.5 | -0.577 | 0.08942 | -0.004 | -6.454
-13 | -0.597 | 0.08458 | -0.004 | -7.053
-12.5 | -0.609 | 0.07991 | -0.004 | -7.621
-12 | -0.619 | 0.07472 | -0.004 | -8.284
-11.5 | -0.628 | 0.0681 | -0.005 | -9.218
-11 | -0.631 | 0.06437 | -0.005 | -9.807
-10.5 | -0.634 | 0.05821 | -0.006 | -10.898
-10 | -0.725 | 0.01541 | -0.009 | -47.019
-9.5 | -0.761 | 0.00926 | -0.01 | -82.169
-9 | -0.745 | 0.00869 | -0.01 | -85.801
-8.5 | -0.724 | 0.00827 | -0.011 | -87.545
-8 | -0.698 | 0.00796 | -0.011 | -87.748
-7.5 | -0.667 | 0.00768 | -0.011 | -86.835
-7 | -0.631 | 0.00743 | -0.012 | -84.977
-6.5 | -0.591 | 0.0072 | -0.012 | -82.048
-6 | -0.547 | 0.00699 | -0.012 | -78.214
-5.5 | -0.499 | 0.00684 | -0.013 | -72.949
-5 | -0.449 | 0.00664 | -0.013 | -67.583
-4.5 | -0.395 | 0.00651 | -0.014 | -60.737
-4 | -0.34 | 0.00637 | -0.014 | -53.425
-3.5 | -0.284 | 0.00627 | -0.014 | -45.354
-3 | -0.227 | 0.0061 | -0.015 | -37.264
-2.5 | -0.17 | 0.00603 | -0.015 | -28.175
-2 | -0.112 | 0.00598 | -0.016 | -18.696
-1.5 | -0.053 | 0.00563 | -0.016 | -9.458
-1 | 0.005 | 0.00537 | -0.016 | 0.997
-0.5 | 0.064 | 0.00501 | -0.017 | 12.8
0 | 0.123 | 0.00498 | -0.017 | 24.684
0.5 | 0.182 | 0.00508 | -0.018 | 35.79
1 | 0.24 | 0.00516 | -0.018 | 46.568
1.5 | 0.299 | 0.00493 | -0.018 | 60.589
2 | 0.357 | 0.00496 | -0.019 | 72.001
2.5 | 0.415 | 0.00506 | -0.019 | 82.083
3 | 0.473 | 0.00511 | -0.02 | 92.622
3.5 | 0.53 | 0.00545 | -0.02 | 97.316
4 | 0.587 | 0.00596 | -0.02 | 98.38
4.5 | 0.642 | 0.00618 | -0.021 | 103.946
5 | 0.696 | 0.00635 | -0.021 | 109.677
5.5 | 0.747 | 0.00653 | -0.022 | 114.536
6 | 0.796 | 0.00672 | -0.022 | 118.513
6.5 | 0.842 | 0.00694 | -0.023 | 121.259
7 | 0.884 | 0.00718 | -0.023 | 123.109
7.5 | 0.922 | 0.00693 | -0.023 | 133.009
8 | 0.955 | 0.00727 | -0.024 | 131.291
8.5 | 0.983 | 0.00753 | -0.024 | 130.527
9 | 1.006 | 0.00792 | -0.025 | 127.034
9.5 | 1.023 | 0.01 | -0.025 | 102.296
10 | 1.034 | 0.01054 | -0.025 | 98.118
10.5 | 1.034 | 0.01116 | -0.026 | 92.667
11 | 1.022 | 0.01183 | -0.026 | 86.396
11.5 | 1.001 | 0.01289 | -0.026 | 77.707
12 | 0.975 | 0.01401 | -0.027 | 69.578
12.5 | 0.94 | 0.01601 | -0.027 | 58.725
13 | 0.898 | 0.01927 | -0.027 | 46.592
13.5 | 0.854 | 0.02336 | -0.026 | 36.562
14 | 0.793 | 0.03498 | -0.025 | 22.681
14.5 | 0.701 | 0.07511 | -0.021 | 9.332
15 | 0.656 | 0.09081 | -0.019 | 7.228

## 122. Re 14M Mach 0.00 (2)
BIGFOIL.COM POLAR EXPORT
NACA63-210 a=0.2
NACA63-210 a=0.2 |  |  |  | Cl Max: | 1.7981 | at alpha= | 18.5 | deg
XFOIL ncrit=9 |  |  |  | L/D Max: | 135.995 | at alpha= | 9 | deg
Re: | 14000000 |  |  | Cd Min: | 0.05091 | at alpha= | 20 | deg
Mach: | 0 |  |  | Cl=0 at alpha= | -1.0774 | deg
|  |  |  | @ Cl=0.1, Cd= | 0.0044354
|  |  |  | @ Cl=0.4, Cd= | 0.0046136
|  |  |  | @ Cl=0.6, Cd= | 0.00573
alpha (deg) | Cl | Cd | Cm | Cl/Cd
-20 | -1.6625 | 0.04191 | -0.0405 | -39.6683
-19.5 | -1.6807 | 0.03515 | -0.0419 | -47.8151
-19 | -1.6876 | 0.03051 | -0.0411 | -55.313
-18.5 | -1.6932 | 0.02685 | -0.0384 | -63.0615
-18 | -1.6933 | 0.02443 | -0.0339 | -69.3123
-17.5 | -1.6883 | 0.0228 | -0.0278 | -74.0482
-17 | -1.6617 | 0.02112 | -0.025 | -78.679
-16 | -1.5922 | 0.01811 | -0.0211 | -87.9183
-15.5 | -1.5531 | 0.01664 | -0.0196 | -93.3353
-15 | -1.5097 | 0.01549 | -0.0185 | -97.4629
-14.5 | -1.4656 | 0.01426 | -0.0174 | -102.777
-14 | -1.4184 | 0.01331 | -0.0167 | -106.5665
-13.5 | -1.3685 | 0.01252 | -0.0164 | -109.3051
-13 | -1.3226 | 0.01198 | -0.015 | -110.4007
-12.5 | -1.2719 | 0.01139 | -0.0145 | -111.6681
-12 | -1.2202 | 0.01083 | -0.0142 | -112.6685
-11.5 | -1.1683 | 0.01019 | -0.0139 | -114.6516
-11 | -1.1161 | 0.00956 | -0.0137 | -116.7469
-10.5 | -1.0627 | 0.00906 | -0.0136 | -117.2958
-10 | -1.0086 | 0.00865 | -0.0136 | -116.6012
-9.5 | -0.954 | 0.00828 | -0.0136 | -115.2174
-9 | -0.899 | 0.00794 | -0.0137 | -113.2242
-8.5 | -0.8437 | 0.00761 | -0.0138 | -110.8673
-8 | -0.7886 | 0.00719 | -0.0138 | -109.6801
-7.5 | -0.7328 | 0.00688 | -0.014 | -106.5116
-7 | -0.6766 | 0.00665 | -0.0142 | -101.7444
-6.5 | -0.6202 | 0.00644 | -0.0144 | -96.3043
-5.5 | -0.5069 | 0.006 | -0.0149 | -84.4833
-5 | -0.4501 | 0.00577 | -0.0152 | -78.0069
-4.5 | -0.393 | 0.00563 | -0.0155 | -69.8046
-3.5 | -0.2785 | 0.00534 | -0.0162 | -52.1536
-3 | -0.221 | 0.00524 | -0.0166 | -42.1756
-2.5 | -0.1636 | 0.00513 | -0.0169 | -31.8908
-2 | -0.1061 | 0.00503 | -0.0173 | -21.0934
-1.5 | -0.0486 | 0.00492 | -0.0177 | -9.878
-1 | 0.0089 | 0.00475 | -0.0181 | 1.8737
-0.5 | 0.0662 | 0.00455 | -0.0186 | 14.5495
1 | 0.2372 | 0.00397 | -0.0201 | 59.7481
1.5 | 0.2943 | 0.00402 | -0.0206 | 73.209
2 | 0.3502 | 0.00442 | -0.021 | 79.2308
2.5 | 0.4068 | 0.00464 | -0.0215 | 87.6724
3 | 0.4632 | 0.00498 | -0.0218 | 93.012
3.5 | 0.5195 | 0.00532 | -0.0222 | 97.6504
4 | 0.5758 | 0.00564 | -0.0225 | 102.0922
4.5 | 0.6323 | 0.00585 | -0.0228 | 108.0855
5 | 0.6887 | 0.00607 | -0.0231 | 113.4596
5.5 | 0.745 | 0.00627 | -0.0234 | 118.8198
6 | 0.8009 | 0.00652 | -0.0237 | 122.8374
6.5 | 0.8565 | 0.0068 | -0.0239 | 125.9559
7 | 0.912 | 0.00705 | -0.0241 | 129.3617
7.5 | 0.9669 | 0.00735 | -0.0243 | 131.551
8.5 | 1.0754 | 0.00797 | -0.0244 | 134.931
9 | 1.1274 | 0.00829 | -0.0241 | 135.9952
9.5 | 1.1798 | 0.00872 | -0.0238 | 135.2982
10.5 | 1.2852 | 0.00965 | -0.0237 | 133.1813
11 | 1.3367 | 0.01019 | -0.0235 | 131.1776
11.5 | 1.3862 | 0.01091 | -0.0231 | 127.0577
12 | 1.4347 | 0.01167 | -0.0225 | 122.9392
12.5 | 1.4834 | 0.01232 | -0.022 | 120.4058
13 | 1.5308 | 0.01301 | -0.0213 | 117.6633
13.5 | 1.5767 | 0.01376 | -0.0205 | 114.5858
14 | 1.621 | 0.01455 | -0.0194 | 111.4089
14.5 | 1.6631 | 0.0154 | -0.0181 | 107.9935
15 | 1.7022 | 0.01634 | -0.0164 | 104.1738
15.5 | 1.7369 | 0.01738 | -0.0142 | 99.9367
16 | 1.7558 | 0.0185 | -0.0092 | 94.9081
16.5 | 1.7641 | 0.02013 | -0.0038 | 87.6354
17 | 1.7787 | 0.02199 | -0.0002 | 80.8868
17.5 | 1.7922 | 0.02427 | 0.0026 | 73.8443
18.5 | 1.7981 | 0.03153 | 0.0067 | 57.0282
19 | 1.775 | 0.0384 | 0.0076 | 46.224
19.5 | 1.7703 | 0.04407 | 0.007 | 40.1702
20 | 1.7609 | 0.05091 | 0.0053 | 34.5885

## 123. Re 14M Mach 0.10 (1)
BIGFOIL.COM POLAR EXPORT
NACA63-210 a=0.2
NACA63-210 a=0.2 |  |  |  | Cl Max: | 1.027 | at alpha= | 10 | deg
JavaFoil+Calcfoil stall+Eppler ext transition |  |  |  | L/D Max: | 132.667 | at alpha= | 7.5 | deg
Re: | 14000000 |  |  | Cd Min: | 0.00489 | at alpha= | 2.5 | deg
Mach: | 0.1 |  |  | Cl=0 at alpha= | -1.0424 | deg
|  |  |  | @ Cl=0.1, Cd= | 0.0049922
|  |  |  | @ Cl=0.4, Cd= | 0.0049193
|  |  |  | @ Cl=0.6, Cd= | 0.0059913
alpha (deg) | Cl | Cd | Cm | Cl/Cd
-14.5 | -0.496 | 0.09868 | -0.003 | -5.024
-14 | -0.521 | 0.09475 | -0.004 | -5.501
-13.5 | -0.546 | 0.09016 | -0.004 | -6.055
-13 | -0.569 | 0.08541 | -0.004 | -6.662
-12.5 | -0.584 | 0.08084 | -0.004 | -7.23
-12 | -0.598 | 0.07591 | -0.004 | -7.871
-11.5 | -0.609 | 0.06968 | -0.005 | -8.735
-11 | -0.616 | 0.06563 | -0.005 | -9.378
-10.5 | -0.62 | 0.06035 | -0.005 | -10.276
-10 | -0.626 | 0.05235 | -0.006 | -11.95
-9.5 | -0.753 | 0.0095 | -0.01 | -79.251
-9 | -0.74 | 0.00884 | -0.01 | -83.669
-8.5 | -0.721 | 0.00835 | -0.011 | -86.367
-8 | -0.696 | 0.00802 | -0.011 | -86.838
-7.5 | -0.667 | 0.0077 | -0.011 | -86.575
-7 | -0.632 | 0.00746 | -0.012 | -84.712
-6.5 | -0.592 | 0.00721 | -0.012 | -82.114
-6 | -0.548 | 0.00704 | -0.013 | -77.866
-5.5 | -0.501 | 0.00685 | -0.013 | -73.182
-5 | -0.45 | 0.00668 | -0.013 | -67.397
-4.5 | -0.397 | 0.0065 | -0.014 | -61.021
-4 | -0.342 | 0.00638 | -0.014 | -53.599
-3.5 | -0.286 | 0.00626 | -0.014 | -45.606
-3 | -0.228 | 0.00615 | -0.015 | -37.127
-2.5 | -0.171 | 0.00602 | -0.015 | -28.363
-2 | -0.112 | 0.00596 | -0.016 | -18.827
-1.5 | -0.054 | 0.00564 | -0.016 | -9.492
-1 | 0.005 | 0.0054 | -0.016 | 0.997
-0.5 | 0.065 | 0.00501 | -0.017 | 12.874
0 | 0.124 | 0.00498 | -0.017 | 24.79
0.5 | 0.183 | 0.00506 | -0.018 | 36.074
1 | 0.242 | 0.00516 | -0.018 | 46.787
1.5 | 0.3 | 0.00491 | -0.018 | 61.091
2 | 0.359 | 0.00499 | -0.019 | 71.994
2.5 | 0.417 | 0.00489 | -0.019 | 85.366
3 | 0.476 | 0.00515 | -0.02 | 92.392
3.5 | 0.533 | 0.00547 | -0.02 | 97.438
4 | 0.589 | 0.00595 | -0.021 | 99.133
4.5 | 0.645 | 0.00616 | -0.021 | 104.68
5 | 0.699 | 0.00638 | -0.021 | 109.553
5.5 | 0.751 | 0.00657 | -0.022 | 114.316
6 | 0.799 | 0.00677 | -0.022 | 118.115
6.5 | 0.845 | 0.007 | -0.023 | 120.704
7 | 0.886 | 0.00725 | -0.023 | 122.338
7.5 | 0.924 | 0.00696 | -0.023 | 132.667
8 | 0.956 | 0.00735 | -0.024 | 130.087
8.5 | 0.983 | 0.00763 | -0.024 | 128.763
9 | 1.004 | 0.00798 | -0.025 | 125.833
9.5 | 1.019 | 0.01016 | -0.025 | 100.302
10 | 1.027 | 0.01066 | -0.026 | 96.331
10.5 | 1.023 | 0.01133 | -0.026 | 90.313
11 | 1.007 | 0.01211 | -0.026 | 83.117
11.5 | 0.981 | 0.01325 | -0.026 | 74.011
12 | 0.948 | 0.01468 | -0.027 | 64.601
12.5 | 0.906 | 0.01742 | -0.027 | 51.987
13 | 0.855 | 0.02221 | -0.026 | 38.499
13.5 | 0.794 | 0.03197 | -0.025 | 24.833
14 | 0.706 | 0.06313 | -0.022 | 11.188
14.5 | 0.646 | 0.0877 | -0.019 | 7.365
15 | 0.605 | 0.09829 | -0.017 | 6.158

## 124. Re 14M Mach 0.10 (2)
BIGFOIL.COM POLAR EXPORT
NACA63-210 a=0.2
NACA63-210 a=0.2 |  |  |  | Cl Max: | 1.769 | at alpha= | 17.5 | deg
XFOIL ncrit=9 |  |  |  | L/D Max: | 135.19 | at alpha= | 9 | deg
Re: | 14000000 |  |  | Cd Min: | 0.06951 | at alpha= | -20 | deg
Mach: | 0.1 |  |  | Cl=0 at alpha= | -1.0778 | deg
|  |  |  | @ Cl=0.1, Cd= | 0.004406
|  |  |  | @ Cl=0.4, Cd= | 0.0046028
|  |  |  | @ Cl=0.6, Cd= | 0.0057299
alpha (deg) | Cl | Cd | Cm | Cl/Cd
-20 | -1.5023 | 0.06951 | -0.0261 | -21.6127
-19.5 | -1.5813 | 0.05011 | -0.0396 | -31.5566
-19 | -1.6129 | 0.0405 | -0.0441 | -39.8247
-18.5 | -1.6369 | 0.03344 | -0.0451 | -48.9504
-18 | -1.6455 | 0.02903 | -0.0433 | -56.6827
-17.5 | -1.6477 | 0.02605 | -0.0394 | -63.2514
-17 | -1.6556 | 0.02377 | -0.032 | -69.6508
-16.5 | -1.6301 | 0.02192 | -0.0288 | -74.3659
-16 | -1.5981 | 0.02013 | -0.0262 | -79.389
-14.5 | -1.476 | 0.01568 | -0.0211 | -94.1327
-14 | -1.4308 | 0.01432 | -0.0198 | -99.9162
-13 | -1.3363 | 0.01247 | -0.0172 | -107.1612
-12.5 | -1.285 | 0.01178 | -0.0165 | -109.0832
-12 | -1.2325 | 0.01115 | -0.016 | -110.5381
-11.5 | -1.1793 | 0.01057 | -0.0156 | -111.5705
-11 | -1.1263 | 0.00988 | -0.0151 | -113.998
-10.5 | -1.0726 | 0.00926 | -0.0148 | -115.8315
-10 | -1.0178 | 0.00879 | -0.0146 | -115.7907
-9.5 | -0.9624 | 0.00839 | -0.0145 | -114.708
-9 | -0.9067 | 0.00803 | -0.0145 | -112.9141
-8 | -0.7948 | 0.00728 | -0.0144 | -109.1758
-7.5 | -0.7385 | 0.00693 | -0.0145 | -106.5657
-7 | -0.6817 | 0.00668 | -0.0146 | -102.0509
-6.5 | -0.6247 | 0.00647 | -0.0148 | -96.5533
-5.5 | -0.5104 | 0.00602 | -0.0152 | -84.7841
-5 | -0.4531 | 0.00579 | -0.0154 | -78.2556
-4.5 | -0.3956 | 0.00564 | -0.0157 | -70.1418
-4 | -0.3379 | 0.00551 | -0.016 | -61.3249
-3.5 | -0.2802 | 0.00535 | -0.0163 | -52.3738
-3 | -0.2224 | 0.00524 | -0.0167 | -42.4427
-2.5 | -0.1646 | 0.00513 | -0.0171 | -32.0858
-2 | -0.1067 | 0.00503 | -0.0174 | -21.2127
-1.5 | -0.0488 | 0.00493 | -0.0178 | -9.8986
-1 | 0.009 | 0.00476 | -0.0182 | 1.8908
-0.5 | 0.0667 | 0.00456 | -0.0187 | 14.6272
0.5 | 0.1813 | 0.00403 | -0.0197 | 44.9876
1 | 0.2386 | 0.00397 | -0.0202 | 60.1008
1.5 | 0.2961 | 0.00402 | -0.0207 | 73.6567
2 | 0.3523 | 0.00441 | -0.0212 | 79.8866
2.5 | 0.4092 | 0.00464 | -0.0216 | 88.1897
3 | 0.466 | 0.00499 | -0.0219 | 93.3868
3.5 | 0.5227 | 0.00533 | -0.0223 | 98.0675
4 | 0.5793 | 0.00565 | -0.0225 | 102.531
4.5 | 0.6363 | 0.00587 | -0.0229 | 108.3986
5 | 0.6931 | 0.00609 | -0.0231 | 113.8095
5.5 | 0.7498 | 0.0063 | -0.0234 | 119.0159
6 | 0.8062 | 0.00655 | -0.0237 | 123.084
6.5 | 0.8622 | 0.00683 | -0.0238 | 126.2372
7.5 | 0.9736 | 0.00741 | -0.0241 | 131.39
8 | 1.0286 | 0.00774 | -0.0241 | 132.8941
8.5 | 1.0832 | 0.00804 | -0.0241 | 134.7264
9 | 1.1356 | 0.0084 | -0.0236 | 135.1905
10 | 1.2423 | 0.00929 | -0.0232 | 133.7244
10.5 | 1.2952 | 0.0098 | -0.0229 | 132.1633
11 | 1.3468 | 0.01043 | -0.0225 | 129.1275
11.5 | 1.3966 | 0.01121 | -0.0219 | 124.5852
12.5 | 1.4951 | 0.01262 | -0.0205 | 118.4707
13 | 1.5429 | 0.01336 | -0.0196 | 115.4865
13.5 | 1.5887 | 0.01418 | -0.0184 | 112.0381
14 | 1.6327 | 0.01504 | -0.017 | 108.5572
14.5 | 1.6736 | 0.01601 | -0.0152 | 104.5347
15 | 1.7101 | 0.01711 | -0.0129 | 99.9474
15.5 | 1.7365 | 0.01827 | -0.0089 | 95.0465
16 | 1.7391 | 0.02003 | -0.0021 | 86.8248
16.5 | 1.7413 | 0.02271 | 0.0027 | 76.6755
17 | 1.7571 | 0.02499 | 0.0054 | 70.3121
17.5 | 1.769 | 0.02787 | 0.0075 | 63.4733
18 | 1.7469 | 0.03415 | 0.0096 | 51.1537
18.5 | 1.7548 | 0.03824 | 0.0099 | 45.8891
19 | 1.7361 | 0.04559 | 0.009 | 38.0807
19.5 | 1.724 | 0.05308 | 0.0069 | 32.4793
20 | 1.7047 | 0.06226 | 0.0032 | 27.3803

## 125. Re 14M Mach 0.25 (1)
BIGFOIL.COM POLAR EXPORT
NACA63-210 a=0.2
NACA63-210 a=0.2 |  |  |  | Cl Max: | 0.98 | at alpha= | 9 | deg
JavaFoil+Calcfoil stall+Eppler ext transition |  |  |  | L/D Max: | 129.722 | at alpha= | 7 | deg
Re: | 14000000 |  |  | Cd Min: | 0.00486 | at alpha= | 1 | deg
Mach: | 0.25 |  |  | Cl=0 at alpha= | -1.0492 | deg
|  |  |  | @ Cl=0.1, Cd= | 0.0050121
|  |  |  | @ Cl=0.4, Cd= | 0.09982
|  |  |  | @ Cl=0.6, Cd= | 0.09982
alpha (deg) | Cl | Cd | Cm | Cl/Cd
-13.5 | -0.242 | 0.09307 | -0.004 | -2.605
-13 | -0.311 | 0.08784 | -0.004 | -3.544
-12.5 | -0.364 | 0.08276 | -0.004 | -4.394
-12 | -0.41 | 0.07749 | -0.004 | -5.292
-11.5 | -0.451 | 0.07306 | -0.004 | -6.177
-11 | -0.487 | 0.06849 | -0.005 | -7.108
-10.5 | -0.515 | 0.06621 | -0.005 | -7.774
-10 | -0.536 | 0.06194 | -0.005 | -8.659
-9.5 | -0.552 | 0.05737 | -0.005 | -9.616
-9 | -0.572 | 0.04503 | -0.007 | -12.695
-8.5 | -0.689 | 0.00884 | -0.011 | -77.943
-8 | -0.678 | 0.00833 | -0.011 | -81.383
-7.5 | -0.658 | 0.00799 | -0.012 | -82.408
-7 | -0.631 | 0.00764 | -0.012 | -82.526
-6.5 | -0.596 | 0.00739 | -0.012 | -80.663
-6 | -0.556 | 0.00721 | -0.013 | -77.107
-5.5 | -0.51 | 0.00699 | -0.013 | -72.974
-5 | -0.46 | 0.00675 | -0.014 | -68.2
-4.5 | -0.406 | 0.00662 | -0.014 | -61.307
-4 | -0.35 | 0.00647 | -0.014 | -54.1
-3.5 | -0.293 | 0.00629 | -0.015 | -46.59
-3 | -0.234 | 0.00618 | -0.015 | -37.935
-2.5 | -0.175 | 0.00607 | -0.016 | -28.87
-2 | -0.115 | 0.00602 | -0.016 | -19.155
-1.5 | -0.055 | 0.00569 | -0.016 | -9.668
-1 | 0.006 | 0.00544 | -0.017 | 1.017
-0.5 | 0.066 | 0.00504 | -0.017 | 13.154
0 | 0.127 | 0.00499 | -0.018 | 25.444
0.5 | 0.188 | 0.0051 | -0.018 | 36.759
1 | 0.248 | 0.00486 | -0.019 | 50.984
1.5 | 0.308 | 0.00495 | -0.019 | 62.363
2 | 0.369 | 0.00501 | -0.019 | 73.611
2.5 | 0.429 | 0.00494 | -0.02 | 86.804
3 | 0.488 | 0.00519 | -0.02 | 94.038
3.5 | 0.547 | 0.00556 | -0.021 | 98.491
4 | 0.605 | 0.00612 | -0.021 | 98.897
4.5 | 0.662 | 0.00627 | -0.022 | 105.624
5 | 0.717 | 0.00646 | -0.022 | 111.044
5.5 | 0.768 | 0.00672 | -0.022 | 114.371
6 | 0.817 | 0.00695 | -0.023 | 117.516
6.5 | 0.86 | 0.00722 | -0.023 | 119.216
7 | 0.899 | 0.00693 | -0.024 | 129.722
7.5 | 0.931 | 0.00725 | -0.024 | 128.477
8 | 0.956 | 0.00764 | -0.025 | 125.111
8.5 | 0.973 | 0.00967 | -0.025 | 100.653
9 | 0.98 | 0.01022 | -0.025 | 95.958
9.5 | 0.978 | 0.01078 | -0.026 | 90.693
10 | 0.963 | 0.01172 | -0.026 | 82.127
10.5 | 0.929 | 0.01268 | -0.026 | 73.258
11 | 0.872 | 0.01443 | -0.026 | 60.454
11.5 | 0.8 | 0.0177 | -0.026 | 45.188
12 | 0.625 | 0.07309 | -0.016 | 8.547
12.5 | 0.557 | 0.08095 | -0.015 | 6.877
13 | 0.484 | 0.08837 | -0.015 | 5.48
13.5 | 0.408 | 0.09476 | -0.015 | 4.303
14 | 0.326 | 0.09982 | -0.015 | 3.262

## 126. Re 14M Mach 0.25 (2)
BIGFOIL.COM POLAR EXPORT
NACA63-210 a=0.2
NACA63-210 a=0.2 |  |  |  | Cl Max: | 1.6156 | at alpha= | 13.5 | deg
XFOIL ncrit=9 |  |  |  | L/D Max: | 132.845 | at alpha= | 8 | deg
Re: | 14000000 |  |  | Cd Min: | 0.21671 | at alpha= | -18 | deg
Mach: | 0.25 |  |  | Cl=0 at alpha= | -1.0804 | deg
|  |  |  | @ Cl=0.1, Cd= | 0.0044241
|  |  |  | @ Cl=0.4, Cd= | 0.0045692
|  |  |  | @ Cl=0.6, Cd= | 0.0057341
alpha (deg) | Cl | Cd | Cm | Cl/Cd
-18 | -0.7856 | 0.21671 | 0.0671 | -3.6251
-17.5 | -0.7671 | 0.21021 | 0.0627 | -3.6492
-17 | -0.7696 | 0.19405 | 0.0549 | -3.966
-16.5 | -0.7993 | 0.17098 | 0.0428 | -4.6748
-15.5 | -1.1719 | 0.06937 | -0.028 | -16.8935
-15 | -1.1785 | 0.05784 | -0.0372 | -20.3752
-14.5 | -1.2217 | 0.04499 | -0.0469 | -27.1549
-14 | -1.2743 | 0.03558 | -0.0495 | -35.8151
-13.5 | -1.3356 | 0.02941 | -0.0419 | -45.4131
-13 | -1.3554 | 0.02252 | -0.036 | -60.1865
-12.5 | -1.3364 | 0.01785 | -0.0316 | -74.8683
-12 | -1.2939 | 0.01502 | -0.0286 | -86.1451
-11.5 | -1.2419 | 0.01322 | -0.0263 | -93.941
-11 | -1.186 | 0.01192 | -0.0244 | -99.4966
-10.5 | -1.128 | 0.01094 | -0.0229 | -103.1079
-10 | -1.0692 | 0.01012 | -0.0216 | -105.6522
-9.5 | -1.0107 | 0.00925 | -0.0203 | -109.2649
-9 | -0.951 | 0.00867 | -0.0194 | -109.6886
-8.5 | -0.8907 | 0.00823 | -0.0187 | -108.226
-8 | -0.8304 | 0.00781 | -0.0181 | -106.3252
-7.5 | -0.7707 | 0.00732 | -0.0175 | -105.2869
-7 | -0.7107 | 0.00692 | -0.0172 | -102.7023
-6.5 | -0.6504 | 0.00665 | -0.0169 | -97.8045
-6 | -0.5901 | 0.00642 | -0.0168 | -91.9159
-5.5 | -0.5299 | 0.00618 | -0.0167 | -85.7443
-5 | -0.47 | 0.0059 | -0.0167 | -79.661
-4.5 | -0.4099 | 0.0057 | -0.0168 | -71.9123
-4 | -0.3498 | 0.00555 | -0.017 | -63.027
-3.5 | -0.2898 | 0.0054 | -0.0172 | -53.6667
-3 | -0.2298 | 0.00526 | -0.0174 | -43.6882
-2.5 | -0.1699 | 0.00516 | -0.0177 | -32.9264
-2 | -0.11 | 0.00506 | -0.0181 | -21.7391
-1.5 | -0.0501 | 0.00495 | -0.0184 | -10.1212
-1 | 0.0096 | 0.00479 | -0.0188 | 2.0042
-0.5 | 0.0692 | 0.00457 | -0.0193 | 15.1422
0.5 | 0.1874 | 0.00401 | -0.0203 | 46.7332
1 | 0.2466 | 0.00396 | -0.0208 | 62.2727
1.5 | 0.3059 | 0.00401 | -0.0213 | 76.2843
2 | 0.364 | 0.00441 | -0.0218 | 82.5397
2.5 | 0.4228 | 0.00467 | -0.0221 | 90.5353
3 | 0.4814 | 0.00506 | -0.0225 | 95.1383
3.5 | 0.5401 | 0.00541 | -0.0227 | 99.8336
4 | 0.5989 | 0.00573 | -0.0229 | 104.5201
4.5 | 0.6581 | 0.00595 | -0.0231 | 110.605
5 | 0.7173 | 0.00618 | -0.0233 | 116.068
5.5 | 0.7763 | 0.00645 | -0.0234 | 120.3566
6 | 0.8353 | 0.00671 | -0.0234 | 124.4858
6.5 | 0.8941 | 0.00701 | -0.0233 | 127.5464
7 | 0.9528 | 0.00733 | -0.0232 | 129.9864
7.5 | 1.0111 | 0.0077 | -0.0229 | 131.3117
8 | 1.0694 | 0.00805 | -0.0225 | 132.8447
8.5 | 1.1266 | 0.0085 | -0.0219 | 132.5412
9 | 1.1818 | 0.00893 | -0.0207 | 132.3404
9.5 | 1.2388 | 0.00941 | -0.0199 | 131.6472
10 | 1.2949 | 0.01009 | -0.0189 | 128.335
10.5 | 1.3495 | 0.01093 | -0.0176 | 123.4675
11 | 1.4031 | 0.01181 | -0.0161 | 118.8061
11.5 | 1.4555 | 0.01276 | -0.0143 | 114.0674
12 | 1.5058 | 0.01381 | -0.0122 | 109.0369
12.5 | 1.5517 | 0.01512 | -0.0094 | 102.6257
13 | 1.5907 | 0.01675 | -0.0058 | 94.9672
13.5 | 1.6156 | 0.01877 | -0.0005 | 86.0735
14 | 1.6085 | 0.0213 | 0.0082 | 75.5164
14.5 | 1.5986 | 0.02537 | 0.0138 | 63.0114
15 | 1.5828 | 0.03087 | 0.0172 | 51.2731
15.5 | 1.5655 | 0.03747 | 0.0182 | 41.7801
16 | 1.538 | 0.04612 | 0.0168 | 33.3478
16.5 | 1.5032 | 0.05698 | 0.0125 | 26.3812
17 | 1.469 | 0.06944 | 0.0059 | 21.155
17.5 | 1.4399 | 0.08255 | -0.0019 | 17.4428
18 | 1.3938 | 0.0999 | -0.0133 | 13.952
18.5 | 1.3596 | 0.11621 | -0.024 | 11.6995

## 127. Re 14M Mach 0.50 (1)
BIGFOIL.COM POLAR EXPORT
NACA63-210 a=0.2
NACA63-210 a=0.2 |  |  |  | Cl Max: | 1.11 | at alpha= | 20 | deg
JavaFoil+Calcfoil stall+Eppler ext transition |  |  |  | L/D Max: | 121.694 | at alpha= | 5.5 | deg
Re: | 14000000 |  |  | Cd Min: | 0.0046 | at alpha= | 0 | deg
Mach: | 0.5 |  |  | Cl=0 at alpha= | -1.0448 | deg
|  |  |  | @ Cl=0.1, Cd= | 0.0049273
|  |  |  | @ Cl=0.4, Cd= | 0.0049057
|  |  |  | @ Cl=0.6, Cd= | 0.0058538
alpha (deg) | Cl | Cd | Cm | Cl/Cd
-20 | -1.022 | 0.16186 | -0.003 | -6.313
-19.5 | -0.994 | 0.16018 | -0.003 | -6.204
-19 | -0.971 | 0.14304 | -0.003 | -6.791
-18.5 | -0.945 | 0.13535 | -0.003 | -6.981
-18 | -0.917 | 0.13169 | -0.003 | -6.96
-17.5 | -0.889 | 0.12594 | -0.003 | -7.059
-17 | -0.864 | 0.11715 | -0.004 | -7.375
-16.5 | -0.834 | 0.12209 | -0.004 | -6.833
-16 | -0.81 | 0.11106 | -0.004 | -7.294
-15.5 | -0.782 | 0.10696 | -0.004 | -7.315
-15 | -0.759 | 0.09631 | -0.004 | -7.881
-14.5 | -0.744 | 0.07985 | -0.005 | -9.316
-14 | -0.762 | 0.04466 | -0.007 | -17.069
-13.5 | -0.674 | 0.09156 | -0.005 | -7.364
-13 | -0.648 | 0.08425 | -0.005 | -7.692
-12.5 | -0.63 | 0.07071 | -0.006 | -8.905
-12 | -0.659 | 0.0312 | -0.008 | -21.114
-11.5 | -0.672 | 0.01508 | -0.009 | -44.576
-11 | -0.538 | 0.07197 | -0.005 | -7.479
-10.5 | -0.511 | 0.06938 | -0.005 | -7.363
-10 | -0.489 | 0.05808 | -0.007 | -8.415
-9.5 | -0.465 | 0.05203 | -0.007 | -8.936
-9 | -0.526 | 0.01071 | -0.012 | -49.163
-8.5 | -0.499 | 0.00968 | -0.012 | -51.581
-8 | -0.375 | 0.05267 | -0.006 | -7.126
-7.5 | -0.349 | 0.04756 | -0.007 | -7.338
-7 | -0.327 | 0.04035 | -0.008 | -8.094
-6.5 | -0.366 | 0.00839 | -0.014 | -43.544
-6 | -0.355 | 0.04142 | -0.007 | -8.58
-5.5 | -0.51 | 0.00773 | -0.015 | -66.002
-5 | -0.487 | 0.00741 | -0.015 | -65.733
-4.5 | -0.439 | 0.0071 | -0.016 | -61.881
-4 | -0.384 | 0.00681 | -0.016 | -56.322
-3.5 | -0.324 | 0.00664 | -0.017 | -48.735
-3 | -0.26 | 0.00646 | -0.017 | -40.282
-2.5 | -0.195 | 0.00629 | -0.018 | -31.005
-2 | -0.129 | 0.0062 | -0.018 | -20.757
-1.5 | -0.061 | 0.00607 | -0.018 | -10.116
-1 | 0.006 | 0.00562 | -0.019 | 1.099
-0.5 | 0.074 | 0.00513 | -0.019 | 14.452
0 | 0.142 | 0.0046 | -0.02 | 30.798
0.5 | 0.209 | 0.00468 | -0.02 | 44.719
1 | 0.277 | 0.00477 | -0.021 | 58.044
1.5 | 0.345 | 0.00484 | -0.021 | 71.24
2 | 0.412 | 0.00492 | -0.022 | 83.723
2.5 | 0.479 | 0.00512 | -0.022 | 93.594
3 | 0.545 | 0.00549 | -0.023 | 99.212
3.5 | 0.61 | 0.00592 | -0.023 | 102.969
4 | 0.673 | 0.00652 | -0.024 | 103.189
4.5 | 0.733 | 0.0068 | -0.024 | 107.777
5 | 0.789 | 0.0066 | -0.025 | 119.607
5.5 | 0.835 | 0.00686 | -0.025 | 121.694
6 | 0.865 | 0.00731 | -0.026 | 118.373
6.5 | 0.865 | 0.00946 | -0.026 | 91.46
7 | 0.769 | 0.01057 | -0.026 | 72.784
7.5 | 0.546 | 0.01315 | -0.026 | 41.509
8 | 0.593 | 0.01149 | -0.027 | 51.643
8.5 | 0.619 | 0.01308 | -0.027 | 47.339
9 | 0.538 | 0.05676 | -0.015 | 9.481
9.5 | 0.683 | 0.01336 | -0.028 | 51.116
10 | 0.709 | 0.01501 | -0.029 | 47.252
10.5 | 0.73 | 0.01796 | -0.029 | 40.659
11 | 0.643 | 0.07221 | -0.017 | 8.907
11.5 | 0.793 | 0.01849 | -0.03 | 42.865
12 | 0.814 | 0.02177 | -0.03 | 37.396
12.5 | 0.817 | 0.03158 | -0.029 | 25.887
13 | 0.755 | 0.08287 | -0.02 | 9.112
13.5 | 0.888 | 0.029 | -0.03 | 30.617
14 | 0.882 | 0.04484 | -0.029 | 19.677
14.5 | 0.84 | 0.08943 | -0.022 | 9.393
15 | 0.866 | 0.09503 | -0.023 | 9.117
15.5 | 0.879 | 0.10841 | -0.021 | 8.109
16 | 0.905 | 0.11555 | -0.021 | 7.835
16.5 | 0.935 | 0.11621 | -0.022 | 8.05
17 | 0.966 | 0.11854 | -0.024 | 8.149
17.5 | 0.985 | 0.13188 | -0.023 | 7.472
18 | 1.007 | 0.14641 | -0.022 | 6.879
18.5 | 1.034 | 0.15153 | -0.023 | 6.821
19 | 1.062 | 0.15592 | -0.024 | 6.809
19.5 | 1.089 | 0.15953 | -0.025 | 6.824
20 | 1.11 | 0.17496 | -0.024 | 6.344

## 128. Re 14M Mach 0.50 (2)
BIGFOIL.COM POLAR EXPORT
NACA63-210 a=0.2
NACA63-210 a=0.2 |  |  |  | Cl Max: | 1.1437 | at alpha= | 7.5 | deg
XFOIL ncrit=9 |  |  |  | L/D Max: | 129.4 | at alpha= | 6 | deg
Re: | 14000000 |  |  | Cd Min: | 0.28579 | at alpha= | -20 | deg
Mach: | 0.5 |  |  | Cl=0 at alpha= | -1.0921 | deg
|  |  |  | @ Cl=0.1, Cd= | 0.0045668
|  |  |  | @ Cl=0.4, Cd= | 0.0042902
|  |  |  | @ Cl=0.6, Cd= | 0.0056156
alpha (deg) | Cl | Cd | Cm | Cl/Cd
-20 | -0.9247 | 0.28579 | 0.1078 | -3.2356
-19.5 | -0.9026 | 0.27614 | 0.1021 | -3.2686
-19 | -0.881 | 0.26576 | 0.0964 | -3.315
-18.5 | -0.8588 | 0.25681 | 0.0909 | -3.3441
-18 | -0.6963 | 0.23017 | 0.0922 | -3.0252
-17.5 | -0.6769 | 0.22329 | 0.0873 | -3.0315
-17 | -0.6618 | 0.21368 | 0.0821 | -3.0972
-16.5 | -0.646 | 0.20489 | 0.0769 | -3.1529
-16 | -0.6336 | 0.19456 | 0.0713 | -3.2566
-15.5 | -0.6206 | 0.18533 | 0.0658 | -3.3486
-15 | -0.6077 | 0.17666 | 0.0604 | -3.4399
-14 | -0.6734 | 0.1736 | 0.0421 | -3.879
-13.5 | -0.6563 | 0.16402 | 0.0366 | -4.0013
-12.5 | -0.6346 | 0.14366 | 0.0259 | -4.4174
-12 | -0.6254 | 0.1332 | 0.02 | -4.6952
-11.5 | -0.6117 | 0.12438 | 0.0148 | -4.918
-11 | -0.6137 | 0.11218 | 0.0076 | -5.4707
-10.5 | -0.6091 | 0.10226 | 0.0016 | -5.9564
-10 | -0.6062 | 0.0925 | -0.0044 | -6.5535
-9.5 | -0.6121 | 0.08172 | -0.0114 | -7.4902
-9 | -0.6242 | 0.07039 | -0.0193 | -8.8677
-8.5 | -0.6339 | 0.05792 | -0.0308 | -10.9444
-8 | -0.6549 | 0.04885 | -0.0381 | -13.4063
-7.5 | -0.6876 | 0.0416 | -0.0367 | -16.5288
-7 | -0.6992 | 0.03226 | -0.0358 | -21.6739
-6.5 | -0.6976 | 0.02175 | -0.0334 | -32.0736
-6 | -0.6753 | 0.01205 | -0.0299 | -56.0415
-5.5 | -0.6211 | 0.00765 | -0.0264 | -81.1895
-5 | -0.5493 | 0.00673 | -0.0242 | -81.6196
-4.5 | -0.4773 | 0.00615 | -0.0228 | -77.6098
-4 | -0.4052 | 0.00584 | -0.0218 | -69.3836
-3.5 | -0.334 | 0.00563 | -0.0213 | -59.325
-3 | -0.2636 | 0.00544 | -0.0209 | -48.4559
-2.5 | -0.1939 | 0.00529 | -0.0209 | -36.6541
-2 | -0.1246 | 0.00516 | -0.0209 | -24.1473
-1.5 | -0.0558 | 0.00504 | -0.0211 | -11.0714
-1 | 0.0126 | 0.00488 | -0.0215 | 2.582
-0.5 | 0.0806 | 0.00465 | -0.0219 | 17.3333
0 | 0.1482 | 0.00436 | -0.0224 | 33.9908
0.5 | 0.2151 | 0.00392 | -0.023 | 54.8724
1 | 0.2828 | 0.00391 | -0.0235 | 72.3274
1.5 | 0.3505 | 0.00396 | -0.024 | 88.5101
2.5 | 0.4839 | 0.00485 | -0.0246 | 99.7732
3 | 0.5511 | 0.00534 | -0.0246 | 103.2022
4 | 0.6877 | 0.00611 | -0.0241 | 112.5532
4.5 | 0.7574 | 0.00639 | -0.0236 | 118.529
5 | 0.8277 | 0.00673 | -0.0229 | 122.9866
5.5 | 0.8986 | 0.0071 | -0.0218 | 126.5634
6 | 0.9705 | 0.0075 | -0.0203 | 129.4
6.5 | 1.0423 | 0.00806 | -0.0183 | 129.3176
7 | 1.1107 | 0.00915 | -0.0149 | 121.388
7.5 | 1.1437 | 0.01316 | -0.0074 | 86.9073
8 | 1.1435 | 0.01956 | 0.0016 | 58.4611
8.5 | 1.1144 | 0.02483 | 0.0124 | 44.8812
9 | 1.0758 | 0.03149 | 0.018 | 34.1632
9.5 | 1.0395 | 0.03995 | 0.018 | 26.02
10 | 1.0056 | 0.05018 | 0.0137 | 20.0399
10.5 | 0.976 | 0.06201 | 0.0061 | 15.7394
11 | 0.9484 | 0.0759 | -0.0041 | 12.4954
11.5 | 0.9282 | 0.09104 | -0.0148 | 10.1955
12 | 0.9157 | 0.10567 | -0.0236 | 8.6657
12.5 | 0.9062 | 0.11923 | -0.0322 | 7.6004

## 129. Re 16M Mach 0.00 (1)
BIGFOIL.COM POLAR EXPORT
NACA63-210 a=0.2
NACA63-210 a=0.2 |  |  |  | Cl Max: | 1.035 | at alpha= | 10 | deg
JavaFoil+Calcfoil stall+Eppler ext transition |  |  |  | L/D Max: | 134.807 | at alpha= | 7.5 | deg
Re: | 16000000 |  |  | Cd Min: | 0.00493 | at alpha= | 1.5 | deg
Mach: | 0 |  |  | Cl=0 at alpha= | -1.0431 | deg
|  |  |  | @ Cl=0.1, Cd= | 0.0051769
|  |  |  | @ Cl=0.4, Cd= | 0.0050738
|  |  |  | @ Cl=0.6, Cd= | 0.0059584
alpha (deg) | Cl | Cd | Cm | Cl/Cd
-14.5 | -0.534 | 0.09859 | -0.003 | -5.422
-14 | -0.556 | 0.0936 | -0.004 | -5.946
-13.5 | -0.577 | 0.08894 | -0.004 | -6.492
-13 | -0.597 | 0.08426 | -0.004 | -7.084
-12.5 | -0.609 | 0.07895 | -0.004 | -7.719
-12 | -0.619 | 0.07384 | -0.004 | -8.388
-11.5 | -0.629 | 0.06702 | -0.005 | -9.382
-11 | -0.633 | 0.06318 | -0.005 | -10.012
-10.5 | -0.637 | 0.05612 | -0.006 | -11.357
-10 | -0.757 | 0.01035 | -0.009 | -73.163
-9.5 | -0.761 | 0.00909 | -0.01 | -83.766
-9 | -0.745 | 0.00847 | -0.01 | -87.964
-8.5 | -0.724 | 0.00813 | -0.011 | -89.105
-8 | -0.698 | 0.00783 | -0.011 | -89.172
-7.5 | -0.667 | 0.00755 | -0.011 | -88.28
-7 | -0.631 | 0.00731 | -0.012 | -86.272
-6.5 | -0.591 | 0.00708 | -0.012 | -83.394
-6 | -0.547 | 0.00687 | -0.012 | -79.539
-5.5 | -0.499 | 0.00673 | -0.013 | -74.203
-5 | -0.449 | 0.00658 | -0.013 | -68.18
-4.5 | -0.395 | 0.0064 | -0.014 | -61.71
-4 | -0.34 | 0.00627 | -0.014 | -54.225
-3.5 | -0.284 | 0.00618 | -0.014 | -45.979
-3 | -0.227 | 0.00605 | -0.015 | -37.55
-2.5 | -0.17 | 0.00598 | -0.015 | -28.384
-2 | -0.112 | 0.00591 | -0.016 | -18.907
-1.5 | -0.053 | 0.0058 | -0.016 | -9.188
-1 | 0.005 | 0.00547 | -0.016 | 0.979
-0.5 | 0.064 | 0.00536 | -0.017 | 11.976
0 | 0.123 | 0.00506 | -0.017 | 24.272
0.5 | 0.182 | 0.00512 | -0.018 | 35.486
1 | 0.24 | 0.00518 | -0.018 | 46.444
1.5 | 0.299 | 0.00493 | -0.018 | 60.659
2 | 0.357 | 0.00497 | -0.019 | 71.858
2.5 | 0.415 | 0.00511 | -0.019 | 81.214
3 | 0.473 | 0.0052 | -0.02 | 91.001
3.5 | 0.53 | 0.00547 | -0.02 | 96.9
4 | 0.587 | 0.00593 | -0.02 | 98.833
4.5 | 0.642 | 0.00605 | -0.021 | 106.119
5 | 0.696 | 0.00626 | -0.021 | 111.276
5.5 | 0.747 | 0.00644 | -0.022 | 116.122
6 | 0.796 | 0.00662 | -0.022 | 120.224
6.5 | 0.842 | 0.00683 | -0.023 | 123.241
7 | 0.884 | 0.00706 | -0.023 | 125.142
7.5 | 0.922 | 0.00684 | -0.023 | 134.807
8 | 0.955 | 0.00713 | -0.024 | 134.039
8.5 | 0.983 | 0.00747 | -0.024 | 131.643
9 | 1.006 | 0.00773 | -0.025 | 130.209
9.5 | 1.023 | 0.00984 | -0.025 | 104.041
10 | 1.035 | 0.01031 | -0.025 | 100.377
10.5 | 1.035 | 0.0109 | -0.026 | 94.93
11 | 1.023 | 0.01161 | -0.026 | 88.127
11.5 | 1.003 | 0.01252 | -0.026 | 80.154
12 | 0.977 | 0.01356 | -0.027 | 72.064
12.5 | 0.942 | 0.01551 | -0.027 | 60.73
13 | 0.902 | 0.01814 | -0.027 | 49.753
13.5 | 0.857 | 0.02223 | -0.027 | 38.559
14 | 0.8 | 0.03207 | -0.026 | 24.934
14.5 | 0.719 | 0.06082 | -0.023 | 11.828
15 | 0.661 | 0.08598 | -0.02 | 7.689

## 130. Re 16M Mach 0.00 (2)
BIGFOIL.COM POLAR EXPORT
NACA63-210 a=0.2
NACA63-210 a=0.2 |  |  |  | Cl Max: | 1.8031 | at alpha= | 17.5 | deg
XFOIL ncrit=9 |  |  |  | L/D Max: | 138.265 | at alpha= | 9.5 | deg
Re: | 16000000 |  |  | Cd Min: | 0.04706 | at alpha= | 20 | deg
Mach: | 0 |  |  | Cl=0 at alpha= | -1.0765 | deg
|  |  |  | @ Cl=0.1, Cd= | 0.0044614
|  |  |  | @ Cl=0.4, Cd= | 0.0046305
|  |  |  | @ Cl=0.6, Cd= | 0.0056396
alpha (deg) | Cl | Cd | Cm | Cl/Cd
-20 | -1.7014 | 0.03765 | -0.042 | -45.1899
-19.5 | -1.7132 | 0.03215 | -0.042 | -53.2877
-19 | -1.7168 | 0.02826 | -0.0403 | -60.7502
-18.5 | -1.7193 | 0.02524 | -0.0367 | -68.1181
-18 | -1.7208 | 0.02326 | -0.0307 | -73.9811
-17.5 | -1.703 | 0.02173 | -0.0264 | -78.3709
-17 | -1.6727 | 0.0202 | -0.0239 | -82.8069
-15.5 | -1.5567 | 0.01628 | -0.0192 | -95.6204
-15 | -1.5128 | 0.01517 | -0.0181 | -99.7231
-14.5 | -1.4684 | 0.01394 | -0.0171 | -105.3372
-14 | -1.4214 | 0.01294 | -0.0164 | -109.8454
-13.5 | -1.3754 | 0.01228 | -0.0151 | -112.0033
-13 | -1.3255 | 0.01166 | -0.0146 | -113.6792
-12.5 | -1.2743 | 0.01108 | -0.0142 | -115.009
-12 | -1.2224 | 0.01053 | -0.014 | -116.0874
-11.5 | -1.1699 | 0.00999 | -0.0138 | -117.1071
-11 | -1.1174 | 0.00937 | -0.0136 | -119.2529
-10.5 | -1.0641 | 0.00885 | -0.0134 | -120.2373
-10 | -1.0099 | 0.00843 | -0.0134 | -119.7983
-9.5 | -0.9552 | 0.00807 | -0.0135 | -118.3643
-9 | -0.9001 | 0.00774 | -0.0135 | -116.292
-8 | -0.7893 | 0.00705 | -0.0137 | -111.9574
-7.5 | -0.7336 | 0.00673 | -0.0139 | -109.0045
-7 | -0.6773 | 0.00649 | -0.0141 | -104.3606
-6.5 | -0.6208 | 0.00629 | -0.0144 | -98.6963
-6 | -0.5641 | 0.0061 | -0.0146 | -92.4754
-5.5 | -0.5074 | 0.0059 | -0.0149 | -86
-5 | -0.4505 | 0.00566 | -0.0152 | -79.5936
-4.5 | -0.3934 | 0.00552 | -0.0155 | -71.2681
-3.5 | -0.2788 | 0.00526 | -0.0162 | -53.0038
-3 | -0.2214 | 0.00516 | -0.0165 | -42.907
-2.5 | -0.1639 | 0.00505 | -0.0169 | -32.4554
-2 | -0.1063 | 0.00495 | -0.0173 | -21.4747
-1.5 | -0.0487 | 0.00485 | -0.0177 | -10.0412
-1 | 0.0088 | 0.0047 | -0.0181 | 1.8723
-0.5 | 0.0662 | 0.00455 | -0.0186 | 14.5495
0 | 0.1234 | 0.0044 | -0.0191 | 28.0455
0.5 | 0.1803 | 0.00415 | -0.0196 | 43.4458
1 | 0.2372 | 0.00403 | -0.0201 | 58.8586
1.5 | 0.2943 | 0.00409 | -0.0206 | 71.956
2 | 0.3502 | 0.00449 | -0.0211 | 77.9955
2.5 | 0.4069 | 0.00465 | -0.0215 | 87.5054
3 | 0.4634 | 0.00496 | -0.0219 | 93.4274
3.5 | 0.5199 | 0.00527 | -0.0222 | 98.6528
4 | 0.5763 | 0.00556 | -0.0225 | 103.6511
4.5 | 0.6329 | 0.00575 | -0.0229 | 110.0696
5 | 0.6893 | 0.00597 | -0.0232 | 115.4606
5.5 | 0.7457 | 0.00618 | -0.0235 | 120.6634
6 | 0.8017 | 0.0064 | -0.0238 | 125.2656
6.5 | 0.8574 | 0.00668 | -0.024 | 128.3533
7 | 0.913 | 0.00692 | -0.0243 | 131.9364
7.5 | 0.9679 | 0.00724 | -0.0244 | 133.6878
8 | 1.0227 | 0.00754 | -0.0246 | 135.6366
8.5 | 1.0771 | 0.00783 | -0.0247 | 137.5607
9 | 1.1303 | 0.0082 | -0.0246 | 137.8415
9.5 | 1.1794 | 0.00853 | -0.0236 | 138.2649
10 | 1.2346 | 0.00894 | -0.0241 | 138.0984
10.5 | 1.2871 | 0.00941 | -0.024 | 136.78
11 | 1.3386 | 0.00997 | -0.0238 | 134.2628
11.5 | 1.3881 | 0.01071 | -0.0233 | 129.6078
12 | 1.4378 | 0.01133 | -0.0229 | 126.902
12.5 | 1.4869 | 0.01195 | -0.0225 | 124.4268
13 | 1.5348 | 0.01262 | -0.0218 | 121.6165
13.5 | 1.5813 | 0.01334 | -0.0211 | 118.5382
14 | 1.6263 | 0.0141 | -0.0201 | 115.3404
14.5 | 1.6691 | 0.01493 | -0.0189 | 111.795
15 | 1.7092 | 0.01584 | -0.0173 | 107.904
15.5 | 1.7457 | 0.01684 | -0.0153 | 103.6639
16 | 1.7711 | 0.01803 | -0.0115 | 98.2307
16.5 | 1.7746 | 0.0196 | -0.0049 | 90.5408
17 | 1.7891 | 0.02133 | -0.0011 | 83.8772
17.5 | 1.8031 | 0.02347 | 0.0019 | 76.8257
18 | 1.7924 | 0.02788 | 0.0054 | 64.2898
18.5 | 1.8009 | 0.03124 | 0.0068 | 57.6472
19 | 1.8005 | 0.03577 | 0.0076 | 50.3355
19.5 | 1.7982 | 0.04091 | 0.0075 | 43.955
20 | 1.7915 | 0.04706 | 0.0065 | 38.0684

## 131. Re 16M Mach 0.10 (1)
BIGFOIL.COM POLAR EXPORT
NACA63-210 a=0.2
NACA63-210 a=0.2 |  |  |  | Cl Max: | 1.028 | at alpha= | 10 | deg
JavaFoil+Calcfoil stall+Eppler ext transition |  |  |  | L/D Max: | 133.884 | at alpha= | 7.5 | deg
Re: | 16000000 |  |  | Cd Min: | 0.00491 | at alpha= | 1.5 | deg
Mach: | 0.1 |  |  | Cl=0 at alpha= | -1.0424 | deg
|  |  |  | @ Cl=0.1, Cd= | 0.0051917
|  |  |  | @ Cl=0.4, Cd= | 0.0050707
|  |  |  | @ Cl=0.6, Cd= | 0.0059514
alpha (deg) | Cl | Cd | Cm | Cl/Cd
-14.5 | -0.496 | 0.09926 | -0.003 | -4.996
-14 | -0.521 | 0.09404 | -0.004 | -5.546
-13.5 | -0.546 | 0.08976 | -0.004 | -6.084
-13 | -0.569 | 0.08481 | -0.004 | -6.712
-12.5 | -0.585 | 0.08031 | -0.004 | -7.281
-12 | -0.598 | 0.07542 | -0.004 | -7.926
-11.5 | -0.61 | 0.0688 | -0.005 | -8.86
-11 | -0.616 | 0.06509 | -0.005 | -9.463
-10.5 | -0.621 | 0.05963 | -0.005 | -10.413
-10 | -0.637 | 0.04548 | -0.007 | -14.009
-9.5 | -0.753 | 0.00927 | -0.01 | -81.22
-9 | -0.74 | 0.00872 | -0.01 | -84.895
-8.5 | -0.721 | 0.00822 | -0.011 | -87.74
-8 | -0.696 | 0.0079 | -0.011 | -88.164
-7.5 | -0.667 | 0.00757 | -0.011 | -88.023
-7 | -0.632 | 0.00733 | -0.012 | -86.188
-6.5 | -0.592 | 0.00711 | -0.012 | -83.291
-6 | -0.548 | 0.00692 | -0.013 | -79.184
-5.5 | -0.501 | 0.00674 | -0.013 | -74.352
-5 | -0.45 | 0.00658 | -0.013 | -68.456
-4.5 | -0.397 | 0.0064 | -0.014 | -62.005
-4 | -0.342 | 0.00628 | -0.014 | -54.407
-3.5 | -0.286 | 0.00618 | -0.014 | -46.237
-3 | -0.228 | 0.00606 | -0.015 | -37.675
-2.5 | -0.171 | 0.00597 | -0.015 | -28.579
-2 | -0.112 | 0.0059 | -0.016 | -19.041
-1.5 | -0.054 | 0.00583 | -0.016 | -9.184
-1 | 0.005 | 0.00546 | -0.016 | 0.986
-0.5 | 0.065 | 0.00534 | -0.017 | 12.082
0 | 0.124 | 0.00509 | -0.017 | 24.267
0.5 | 0.183 | 0.00513 | -0.018 | 35.603
1 | 0.242 | 0.00518 | -0.018 | 46.664
1.5 | 0.3 | 0.00491 | -0.018 | 61.16
2 | 0.359 | 0.005 | -0.019 | 71.855
2.5 | 0.417 | 0.0051 | -0.019 | 81.883
3 | 0.476 | 0.00519 | -0.02 | 91.698
3.5 | 0.533 | 0.00547 | -0.02 | 97.427
4 | 0.589 | 0.00592 | -0.021 | 99.588
4.5 | 0.645 | 0.00608 | -0.021 | 106.065
5 | 0.699 | 0.00624 | -0.021 | 112.058
5.5 | 0.751 | 0.00649 | -0.022 | 115.589
6 | 0.799 | 0.00667 | -0.022 | 119.844
6.5 | 0.845 | 0.00689 | -0.023 | 122.684
7 | 0.887 | 0.00715 | -0.023 | 124.073
7.5 | 0.924 | 0.0069 | -0.023 | 133.884
8 | 0.956 | 0.00722 | -0.024 | 132.482
8.5 | 0.983 | 0.0075 | -0.024 | 131.067
9 | 1.004 | 0.00779 | -0.025 | 128.851
9.5 | 1.019 | 0.00993 | -0.025 | 102.648
10 | 1.028 | 0.01045 | -0.026 | 98.358
10.5 | 1.024 | 0.01106 | -0.026 | 92.632
11 | 1.008 | 0.01183 | -0.026 | 85.194
11.5 | 0.983 | 0.01286 | -0.026 | 76.441
12 | 0.951 | 0.01416 | -0.027 | 67.154
12.5 | 0.909 | 0.01654 | -0.027 | 54.951
13 | 0.846 | 0.0245 | -0.026 | 34.545
13.5 | 0.801 | 0.02911 | -0.026 | 27.507
14 | 0.718 | 0.05517 | -0.023 | 13.006
14.5 | 0.648 | 0.08569 | -0.019 | 7.559
15 | 0.607 | 0.09626 | -0.018 | 6.305

## 132. Re 16M Mach 0.10 (2)
BIGFOIL.COM POLAR EXPORT
NACA63-210 a=0.2
NACA63-210 a=0.2 |  |  |  | Cl Max: | 1.777 | at alpha= | 18.5 | deg
XFOIL ncrit=9 |  |  |  | L/D Max: | 138.002 | at alpha= | 9.5 | deg
Re: | 16000000 |  |  | Cd Min: | 0.05693 | at alpha= | 20 | deg
Mach: | 0.1 |  |  | Cl=0 at alpha= | -1.0769 | deg
|  |  |  | @ Cl=0.1, Cd= | 0.004463
|  |  |  | @ Cl=0.4, Cd= | 0.0046237
|  |  |  | @ Cl=0.6, Cd= | 0.0056407
alpha (deg) | Cl | Cd | Cm | Cl/Cd
-20 | -1.5867 | 0.05599 | -0.0364 | -28.339
-19.5 | -1.6318 | 0.04379 | -0.0433 | -37.2642
-19 | -1.6535 | 0.03632 | -0.0455 | -45.5259
-18.5 | -1.6701 | 0.03068 | -0.0449 | -54.4361
-18 | -1.6755 | 0.027 | -0.042 | -62.0556
-17.5 | -1.6781 | 0.02454 | -0.0367 | -68.3822
-17 | -1.6725 | 0.02257 | -0.0305 | -74.1028
-16.5 | -1.6428 | 0.02086 | -0.0277 | -78.7536
-16 | -1.6078 | 0.01923 | -0.0254 | -83.6089
-15.5 | -1.5674 | 0.01786 | -0.0236 | -87.7604
-15 | -1.5239 | 0.01663 | -0.0221 | -91.6356
-14.5 | -1.4789 | 0.01539 | -0.0208 | -96.0949
-14 | -1.4335 | 0.01402 | -0.0195 | -102.2468
-13.5 | -1.3892 | 0.01295 | -0.0177 | -107.2741
-13 | -1.3393 | 0.01215 | -0.0169 | -110.2305
-12.5 | -1.2877 | 0.01145 | -0.0162 | -112.4629
-12 | -1.2349 | 0.01083 | -0.0157 | -114.0259
-11 | -1.1278 | 0.00968 | -0.015 | -116.5083
-10.5 | -1.0739 | 0.00907 | -0.0147 | -118.4013
-10 | -1.0192 | 0.00857 | -0.0145 | -118.9265
-9.5 | -0.9637 | 0.00818 | -0.0144 | -117.8117
-9 | -0.9079 | 0.00782 | -0.0143 | -116.0997
-8.5 | -0.8517 | 0.00751 | -0.0143 | -113.4088
-8 | -0.7956 | 0.00714 | -0.0143 | -111.4286
-7.5 | -0.7393 | 0.00678 | -0.0144 | -109.0413
-7 | -0.6825 | 0.00653 | -0.0145 | -104.5176
-6.5 | -0.6254 | 0.00632 | -0.0147 | -98.9557
-5.5 | -0.5109 | 0.00592 | -0.0152 | -86.3007
-5 | -0.4536 | 0.00568 | -0.0154 | -79.8592
-4.5 | -0.396 | 0.00553 | -0.0157 | -71.6094
-3.5 | -0.2805 | 0.00527 | -0.0163 | -53.2258
-3 | -0.2227 | 0.00516 | -0.0167 | -43.1589
-2.5 | -0.1648 | 0.00505 | -0.017 | -32.6337
-2 | -0.1069 | 0.00495 | -0.0174 | -21.596
-1.5 | -0.049 | 0.00485 | -0.0178 | -10.1031
-1 | 0.0089 | 0.00471 | -0.0182 | 1.8896
-0.5 | 0.0666 | 0.00455 | -0.0187 | 14.6374
0 | 0.1242 | 0.0044 | -0.0192 | 28.2273
0.5 | 0.1814 | 0.00414 | -0.0197 | 43.8164
1 | 0.2386 | 0.00402 | -0.0202 | 59.3532
1.5 | 0.2961 | 0.00408 | -0.0207 | 72.5735
2 | 0.3523 | 0.00449 | -0.0212 | 78.4633
2.5 | 0.4094 | 0.00465 | -0.0216 | 88.043
3 | 0.4662 | 0.00497 | -0.0219 | 93.8028
3.5 | 0.523 | 0.00529 | -0.0223 | 98.8658
4 | 0.5798 | 0.00557 | -0.0226 | 104.0934
4.5 | 0.6369 | 0.00577 | -0.0229 | 110.3813
5 | 0.6937 | 0.00599 | -0.0232 | 115.8097
5.5 | 0.7504 | 0.00621 | -0.0235 | 120.8374
6 | 0.807 | 0.00643 | -0.0237 | 125.5054
6.5 | 0.8631 | 0.00671 | -0.0239 | 128.6289
7 | 0.9192 | 0.00696 | -0.0241 | 132.069
7.5 | 0.9746 | 0.00729 | -0.0242 | 133.69
8 | 1.03 | 0.00759 | -0.0243 | 135.7049
8.5 | 1.0849 | 0.0079 | -0.0243 | 137.3291
9 | 1.1386 | 0.0083 | -0.0242 | 137.1807
9.5 | 1.1882 | 0.00861 | -0.023 | 138.0023
10 | 1.2442 | 0.00905 | -0.0234 | 137.4807
10.5 | 1.2971 | 0.00957 | -0.0232 | 135.5381
11 | 1.3487 | 0.01021 | -0.0228 | 132.096
12.5 | 1.499 | 0.01224 | -0.021 | 122.4673
13 | 1.5472 | 0.01295 | -0.0201 | 119.4749
13.5 | 1.5938 | 0.01374 | -0.019 | 115.9971
14 | 1.6384 | 0.01458 | -0.0177 | 112.3731
14.5 | 1.6801 | 0.01554 | -0.0161 | 108.1145
15 | 1.7175 | 0.01664 | -0.0138 | 103.2151
15.5 | 1.7499 | 0.0178 | -0.0109 | 98.309
16 | 1.7484 | 0.01958 | -0.0031 | 89.2952
16.5 | 1.7493 | 0.0222 | 0.0022 | 78.7973
17.5 | 1.7743 | 0.02742 | 0.0074 | 64.7082
18 | 1.7721 | 0.0318 | 0.0094 | 55.7264
18.5 | 1.777 | 0.03598 | 0.0101 | 49.3885
19 | 1.7672 | 0.04208 | 0.0099 | 41.9962
19.5 | 1.7578 | 0.0488 | 0.0085 | 36.0205
20 | 1.7429 | 0.05693 | 0.0057 | 30.6148

## 133. Re 16M Mach 0.25 (1)
BIGFOIL.COM POLAR EXPORT
NACA63-210 a=0.2
NACA63-210 a=0.2 |  |  |  | Cl Max: | 0.981 | at alpha= | 9 | deg
JavaFoil+Calcfoil stall+Eppler ext transition |  |  |  | L/D Max: | 130.919 | at alpha= | 7 | deg
Re: | 16000000 |  |  | Cd Min: | 0.00487 | at alpha= | 1 | deg
Mach: | 0.25 |  |  | Cl=0 at alpha= | -1.0492 | deg
|  |  |  | @ Cl=0.1, Cd= | 0.0051984
|  |  |  | @ Cl=0.4, Cd= | 0.09864
|  |  |  | @ Cl=0.6, Cd= | 0.09864
alpha (deg) | Cl | Cd | Cm | Cl/Cd
-13.5 | -0.243 | 0.09256 | -0.004 | -2.62
-13 | -0.311 | 0.08677 | -0.004 | -3.589
-12.5 | -0.364 | 0.08202 | -0.004 | -4.435
-12 | -0.41 | 0.07684 | -0.004 | -5.34
-11.5 | -0.451 | 0.07265 | -0.005 | -6.214
-11 | -0.487 | 0.06815 | -0.005 | -7.148
-10.5 | -0.515 | 0.06584 | -0.005 | -7.821
-10 | -0.536 | 0.06169 | -0.005 | -8.695
-9.5 | -0.552 | 0.05682 | -0.005 | -9.716
-9 | -0.673 | 0.01039 | -0.01 | -64.803
-8.5 | -0.689 | 0.00866 | -0.011 | -79.568
-8 | -0.678 | 0.00824 | -0.011 | -82.238
-7.5 | -0.658 | 0.00788 | -0.012 | -83.526
-7 | -0.631 | 0.00751 | -0.012 | -83.994
-6.5 | -0.596 | 0.00727 | -0.012 | -82.057
-6 | -0.556 | 0.00708 | -0.013 | -78.449
-5.5 | -0.51 | 0.00687 | -0.013 | -74.274
-5 | -0.46 | 0.00664 | -0.014 | -69.289
-4.5 | -0.406 | 0.00652 | -0.014 | -62.321
-4 | -0.35 | 0.00638 | -0.014 | -54.932
-3.5 | -0.293 | 0.00626 | -0.015 | -46.786
-3 | -0.234 | 0.00609 | -0.015 | -38.521
-2.5 | -0.175 | 0.00599 | -0.016 | -29.252
-2 | -0.115 | 0.00595 | -0.016 | -19.374
-1.5 | -0.055 | 0.00585 | -0.016 | -9.411
-1 | 0.006 | 0.00551 | -0.017 | 1.004
-0.5 | 0.066 | 0.00536 | -0.017 | 12.377
0 | 0.127 | 0.00507 | -0.018 | 25.028
0.5 | 0.188 | 0.00514 | -0.018 | 36.465
1 | 0.248 | 0.00487 | -0.019 | 50.886
1.5 | 0.308 | 0.00494 | -0.019 | 62.506
2 | 0.369 | 0.00502 | -0.019 | 73.515
2.5 | 0.429 | 0.00496 | -0.02 | 86.439
3 | 0.488 | 0.00523 | -0.02 | 93.344
3.5 | 0.547 | 0.00552 | -0.021 | 99.056
4 | 0.605 | 0.00599 | -0.021 | 101.031
4.5 | 0.662 | 0.00618 | -0.022 | 107.073
5 | 0.717 | 0.00636 | -0.022 | 112.717
5.5 | 0.768 | 0.00661 | -0.022 | 116.191
6 | 0.817 | 0.00683 | -0.023 | 119.502
6.5 | 0.86 | 0.00713 | -0.023 | 120.732
7 | 0.899 | 0.00687 | -0.024 | 130.919
7.5 | 0.931 | 0.00714 | -0.024 | 130.401
8 | 0.956 | 0.00749 | -0.025 | 127.742
8.5 | 0.973 | 0.00786 | -0.025 | 123.826
9 | 0.981 | 0.01003 | -0.025 | 97.748
9.5 | 0.979 | 0.01056 | -0.026 | 92.717
10 | 0.964 | 0.01144 | -0.026 | 84.266
10.5 | 0.93 | 0.01238 | -0.026 | 75.117
11 | 0.875 | 0.01389 | -0.027 | 62.986
11.5 | 0.804 | 0.01658 | -0.026 | 48.509
12 | 0.626 | 0.07168 | -0.017 | 8.737
12.5 | 0.557 | 0.08034 | -0.016 | 6.935
13 | 0.484 | 0.08913 | -0.014 | 5.428
13.5 | 0.407 | 0.09459 | -0.014 | 4.308
14 | 0.326 | 0.09864 | -0.015 | 3.304

## 134. Re 16M Mach 0.25 (2)
BIGFOIL.COM POLAR EXPORT
NACA63-210 a=0.2
NACA63-210 a=0.2 |  |  |  | Cl Max: | 1.6331 | at alpha= | 13.5 | deg
XFOIL ncrit=9 |  |  |  | L/D Max: | 135.557 | at alpha= | 8 | deg
Re: | 16000000 |  |  | Cd Min: | 0.21612 | at alpha= | -18 | deg
Mach: | 0.25 |  |  | Cl=0 at alpha= | -1.0794 | deg
|  |  |  | @ Cl=0.1, Cd= | 0.0044665
|  |  |  | @ Cl=0.4, Cd= | 0.0046484
|  |  |  | @ Cl=0.6, Cd= | 0.0056418
alpha (deg) | Cl | Cd | Cm | Cl/Cd
-18 | -0.7868 | 0.21612 | 0.0669 | -3.6406
-17 | -0.789 | 0.18671 | 0.0517 | -4.2258
-16.5 | -0.8071 | 0.16857 | 0.0414 | -4.7879
-16 | -0.8412 | 0.14764 | 0.0286 | -5.6976
-15.5 | -1.1911 | 0.06535 | -0.0318 | -18.2265
-15 | -1.1932 | 0.05549 | -0.0395 | -21.503
-14.5 | -1.2416 | 0.04283 | -0.0485 | -28.989
-14 | -1.3031 | 0.0336 | -0.0494 | -38.7827
-13.5 | -1.361 | 0.02739 | -0.0408 | -49.6897
-13 | -1.371 | 0.02123 | -0.035 | -64.5784
-12.5 | -1.3453 | 0.01683 | -0.031 | -79.9346
-12 | -1.2995 | 0.01432 | -0.0282 | -90.7472
-11.5 | -1.246 | 0.01268 | -0.026 | -98.265
-11 | -1.1892 | 0.01148 | -0.0242 | -103.5889
-10.5 | -1.1307 | 0.01057 | -0.0226 | -106.9726
-10 | -1.0713 | 0.00982 | -0.0214 | -109.0937
-9.5 | -1.0122 | 0.00903 | -0.0202 | -112.093
-9 | -0.9525 | 0.00842 | -0.0193 | -113.1235
-8.5 | -0.8921 | 0.00799 | -0.0185 | -111.6521
-8 | -0.8317 | 0.00759 | -0.018 | -109.5784
-7.5 | -0.7715 | 0.00717 | -0.0175 | -107.6011
-7 | -0.7115 | 0.00677 | -0.0171 | -105.096
-6.5 | -0.6512 | 0.00649 | -0.0168 | -100.339
-6 | -0.5908 | 0.00626 | -0.0167 | -94.377
-5 | -0.4704 | 0.0058 | -0.0167 | -81.1034
-4.5 | -0.4104 | 0.00559 | -0.0167 | -73.4168
-4 | -0.3502 | 0.00545 | -0.0169 | -64.2569
-3.5 | -0.2901 | 0.00532 | -0.0171 | -54.5301
-3 | -0.2301 | 0.00518 | -0.0174 | -44.4208
-2.5 | -0.1701 | 0.00508 | -0.0177 | -33.4843
-2 | -0.1102 | 0.00498 | -0.018 | -22.1285
-1.5 | -0.0503 | 0.00487 | -0.0184 | -10.3285
-1 | 0.0095 | 0.00473 | -0.0188 | 2.0085
-0.5 | 0.0691 | 0.00456 | -0.0193 | 15.1535
0 | 0.1286 | 0.00438 | -0.0197 | 29.3607
0.5 | 0.1875 | 0.00411 | -0.0203 | 45.6204
1 | 0.2466 | 0.00401 | -0.0208 | 61.4963
2 | 0.364 | 0.00448 | -0.0218 | 81.25
3 | 0.4816 | 0.00503 | -0.0225 | 95.7455
3.5 | 0.5404 | 0.00536 | -0.0227 | 100.8209
4 | 0.5995 | 0.00564 | -0.023 | 106.2943
4.5 | 0.6588 | 0.00585 | -0.0232 | 112.6154
5 | 0.718 | 0.00608 | -0.0234 | 118.0921
5.5 | 0.7771 | 0.00634 | -0.0234 | 122.571
6 | 0.8361 | 0.0066 | -0.0235 | 126.6818
6.5 | 0.8951 | 0.00687 | -0.0234 | 130.2911
7 | 0.9538 | 0.0072 | -0.0233 | 132.4722
7.5 | 1.0124 | 0.00755 | -0.023 | 134.0927
8 | 1.0709 | 0.0079 | -0.0227 | 135.557
8.5 | 1.1284 | 0.00836 | -0.0222 | 134.9761
9 | 1.1857 | 0.00878 | -0.0214 | 135.0456
9.5 | 1.2396 | 0.00918 | -0.0199 | 135.0327
10 | 1.297 | 0.00986 | -0.0192 | 131.5416
10.5 | 1.3518 | 0.0107 | -0.0179 | 126.3364
11.5 | 1.4603 | 0.01232 | -0.0148 | 118.5308
12 | 1.5117 | 0.01332 | -0.0128 | 113.491
12.5 | 1.5594 | 0.01453 | -0.0103 | 107.3228
13 | 1.6013 | 0.01603 | -0.007 | 99.8939
13.5 | 1.6331 | 0.01791 | -0.0025 | 91.1837
14 | 1.6319 | 0.02013 | 0.0063 | 81.0681
14.5 | 1.6233 | 0.02373 | 0.0128 | 68.4071
15 | 1.6098 | 0.02871 | 0.0169 | 56.0711
15.5 | 1.5936 | 0.03485 | 0.0187 | 45.7274
16 | 1.5674 | 0.04297 | 0.0181 | 36.4766
16.5 | 1.5336 | 0.05317 | 0.0148 | 28.8433
17 | 1.5001 | 0.06496 | 0.009 | 23.0927
17.5 | 1.4718 | 0.07744 | 0.0018 | 19.0057
18 | 1.4264 | 0.09402 | -0.0088 | 15.1712
18.5 | 1.3947 | 0.10947 | -0.019 | 12.7405

## 135. Re 16M Mach 0.50 (1)
BIGFOIL.COM POLAR EXPORT
NACA63-210 a=0.2
NACA63-210 a=0.2 |  |  |  | Cl Max: | 1.109 | at alpha= | 20 | deg
JavaFoil+Calcfoil stall+Eppler ext transition |  |  |  | L/D Max: | 122.73 | at alpha= | 5.5 | deg
Re: | 16000000 |  |  | Cd Min: | 0.00471 | at alpha= | 0.5 | deg
Mach: | 0.5 |  |  | Cl=0 at alpha= | -1.0448 | deg
|  |  |  | @ Cl=0.1, Cd= | 0.0052682
|  |  |  | @ Cl=0.4, Cd= | 0.0049249
|  |  |  | @ Cl=0.6, Cd= | 0.0060177
alpha (deg) | Cl | Cd | Cm | Cl/Cd
-20 | -1.021 | 0.17104 | -0.002 | -5.968
-19.5 | -0.994 | 0.16756 | -0.003 | -5.931
-19 | -0.97 | 0.15147 | -0.003 | -6.404
-18.5 | -0.943 | 0.1456 | -0.003 | -6.475
-18 | -0.915 | 0.14026 | -0.003 | -6.524
-17.5 | -0.888 | 0.13348 | -0.003 | -6.654
-17 | -0.862 | 0.12453 | -0.003 | -6.922
-16.5 | -0.834 | 0.1222 | -0.004 | -6.829
-16 | -0.811 | 0.11032 | -0.004 | -7.349
-15.5 | -0.783 | 0.10458 | -0.004 | -7.489
-15 | -0.76 | 0.09418 | -0.005 | -8.074
-14.5 | -0.752 | 0.07311 | -0.005 | -10.284
-14 | -0.786 | 0.03229 | -0.007 | -24.35
-13.5 | -0.675 | 0.08967 | -0.005 | -7.522
-13 | -0.649 | 0.08343 | -0.005 | -7.778
-12.5 | -0.632 | 0.06812 | -0.006 | -9.285
-12 | -0.674 | 0.02444 | -0.009 | -27.599
-11.5 | -0.676 | 0.01419 | -0.01 | -47.638
-11 | -0.538 | 0.07084 | -0.005 | -7.599
-10.5 | -0.511 | 0.06846 | -0.006 | -7.465
-10 | -0.49 | 0.05664 | -0.007 | -8.655
-9.5 | -0.469 | 0.04889 | -0.008 | -9.588
-9 | -0.53 | 0.01029 | -0.012 | -51.453
-8.5 | -0.499 | 0.00945 | -0.012 | -52.813
-8 | -0.375 | 0.05192 | -0.006 | -7.231
-7.5 | -0.349 | 0.04722 | -0.007 | -7.399
-7 | -0.392 | 0.00933 | -0.013 | -42.014
-6.5 | -0.366 | 0.00825 | -0.014 | -44.284
-6 | -0.356 | 0.04064 | -0.007 | -8.752
-5.5 | -0.51 | 0.00761 | -0.015 | -67.053
-5 | -0.487 | 0.00727 | -0.015 | -66.935
-4.5 | -0.439 | 0.00704 | -0.016 | -62.402
-4 | -0.384 | 0.00672 | -0.016 | -57.094
-3.5 | -0.324 | 0.00653 | -0.017 | -49.54
-3 | -0.26 | 0.00635 | -0.017 | -41.009
-2.5 | -0.195 | 0.00623 | -0.018 | -31.332
-2 | -0.129 | 0.0061 | -0.018 | -21.09
-1.5 | -0.061 | 0.00604 | -0.018 | -10.177
-1 | 0.006 | 0.00569 | -0.019 | 1.087
-0.5 | 0.074 | 0.00549 | -0.019 | 13.501
0 | 0.142 | 0.00491 | -0.02 | 28.897
0.5 | 0.209 | 0.00471 | -0.02 | 44.471
1 | 0.277 | 0.00478 | -0.021 | 57.99
1.5 | 0.345 | 0.00481 | -0.021 | 71.596
2 | 0.412 | 0.00495 | -0.022 | 83.31
2.5 | 0.479 | 0.00514 | -0.022 | 93.153
3 | 0.545 | 0.00551 | -0.023 | 98.968
3.5 | 0.61 | 0.00611 | -0.023 | 99.849
4 | 0.673 | 0.00641 | -0.024 | 104.932
4.5 | 0.733 | 0.00669 | -0.024 | 109.588
5 | 0.789 | 0.00648 | -0.025 | 121.819
5.5 | 0.835 | 0.0068 | -0.025 | 122.73
6 | 0.865 | 0.00718 | -0.026 | 120.494
6.5 | 0.866 | 0.00772 | -0.026 | 112.179
7 | 0.77 | 0.01037 | -0.026 | 74.21
7.5 | 0.556 | 0.01177 | -0.026 | 47.216
8 | 0.594 | 0.01121 | -0.027 | 52.992
8.5 | 0.621 | 0.0127 | -0.027 | 48.865
9 | 0.54 | 0.05558 | -0.016 | 9.71
9.5 | 0.684 | 0.013 | -0.028 | 52.626
10 | 0.711 | 0.01455 | -0.029 | 48.83
10.5 | 0.732 | 0.01728 | -0.029 | 42.366
11 | 0.644 | 0.07136 | -0.017 | 9.026
11.5 | 0.794 | 0.01792 | -0.03 | 44.317
12 | 0.816 | 0.021 | -0.03 | 38.864
12.5 | 0.823 | 0.0293 | -0.029 | 28.099
13 | 0.759 | 0.08018 | -0.021 | 9.461
13.5 | 0.893 | 0.02712 | -0.03 | 32.919
14 | 0.896 | 0.03865 | -0.029 | 23.172
14.5 | 0.852 | 0.08068 | -0.024 | 10.566
15 | 0.873 | 0.09015 | -0.024 | 9.679
15.5 | 0.877 | 0.11743 | -0.02 | 7.468
16 | 0.903 | 0.12242 | -0.02 | 7.378
16.5 | 0.931 | 0.12722 | -0.021 | 7.314
17 | 0.959 | 0.13055 | -0.022 | 7.345
17.5 | 0.983 | 0.13878 | -0.022 | 7.083
18 | 1.006 | 0.15517 | -0.022 | 6.483
18.5 | 1.032 | 0.15983 | -0.023 | 6.459
19 | 1.06 | 0.16339 | -0.024 | 6.488
19.5 | 1.087 | 0.16768 | -0.024 | 6.485
20 | 1.109 | 0.18739 | -0.024 | 5.916

## 136. Re 16M Mach 0.50 (2)
BIGFOIL.COM POLAR EXPORT
NACA63-210 a=0.2
NACA63-210 a=0.2 |  |  |  | Cl Max: | 1.1498 | at alpha= | 8 | deg
XFOIL ncrit=9 |  |  |  | L/D Max: | 132.706 | at alpha= | 6.5 | deg
Re: | 16000000 |  |  | Cd Min: | 0.2857 | at alpha= | -20 | deg
Mach: | 0.5 |  |  | Cl=0 at alpha= | -1.0911 | deg
|  |  |  | @ Cl=0.1, Cd= | 0.0045439
|  |  |  | @ Cl=0.4, Cd= | 0.004359
|  |  |  | @ Cl=0.6, Cd= | 0.0056111
alpha (deg) | Cl | Cd | Cm | Cl/Cd
-20 | -0.9248 | 0.2857 | 0.1078 | -3.237
-19.5 | -0.9029 | 0.27585 | 0.1021 | -3.2732
-19 | -0.8813 | 0.26559 | 0.0964 | -3.3183
-18 | -0.8364 | 0.24818 | 0.0855 | -3.3701
-17.5 | -0.8143 | 0.23929 | 0.0801 | -3.403
-17 | -0.7913 | 0.23091 | 0.0748 | -3.4269
-16.5 | -0.77 | 0.22158 | 0.0693 | -3.475
-16 | -0.7492 | 0.21205 | 0.0638 | -3.5331
-15.5 | -0.731 | 0.2015 | 0.0581 | -3.6278
-15 | -0.7127 | 0.19138 | 0.0525 | -3.724
-14.5 | -0.6922 | 0.1827 | 0.0473 | -3.7887
-14 | -0.6751 | 0.17294 | 0.0418 | -3.9037
-13 | -0.6508 | 0.15265 | 0.0312 | -4.2633
-12.5 | -0.6384 | 0.1427 | 0.0255 | -4.4737
-11.5 | -0.6149 | 0.1236 | 0.0144 | -4.9749
-11 | -0.6205 | 0.11068 | 0.0066 | -5.6063
-10.5 | -0.6172 | 0.10058 | 0.0004 | -6.1364
-10 | -0.6143 | 0.09094 | -0.0056 | -6.755
-9.5 | -0.6198 | 0.08032 | -0.0126 | -7.7166
-9 | -0.6323 | 0.06895 | -0.0207 | -9.1704
-8.5 | -0.6418 | 0.0564 | -0.0326 | -11.3794
-8 | -0.6643 | 0.04801 | -0.0386 | -13.8367
-7.5 | -0.6948 | 0.04075 | -0.0369 | -17.0503
-7 | -0.7047 | 0.03147 | -0.0359 | -22.3928
-6.5 | -0.7024 | 0.02093 | -0.0333 | -33.5595
-6 | -0.6804 | 0.01114 | -0.0297 | -61.0772
-5.5 | -0.623 | 0.00734 | -0.0262 | -84.8774
-5 | -0.5505 | 0.00652 | -0.0241 | -84.4325
-4.5 | -0.478 | 0.00601 | -0.0227 | -79.5341
-4 | -0.4058 | 0.00572 | -0.0218 | -70.9441
-3.5 | -0.3345 | 0.00551 | -0.0212 | -60.7078
-3 | -0.264 | 0.00534 | -0.0209 | -49.4382
-2.5 | -0.1942 | 0.00519 | -0.0208 | -37.4181
-1.5 | -0.0561 | 0.00496 | -0.0211 | -11.3105
-1 | 0.0125 | 0.00483 | -0.0215 | 2.588
-0.5 | 0.0805 | 0.00461 | -0.0219 | 17.462
0 | 0.1484 | 0.00438 | -0.0224 | 33.8813
0.5 | 0.2154 | 0.00402 | -0.023 | 53.5821
1 | 0.2827 | 0.00397 | -0.0235 | 71.2091
1.5 | 0.3505 | 0.00403 | -0.024 | 86.9727
2 | 0.4167 | 0.00447 | -0.0244 | 93.2215
2.5 | 0.484 | 0.00485 | -0.0246 | 99.7938
3 | 0.5514 | 0.00531 | -0.0246 | 103.8418
3.5 | 0.6192 | 0.00573 | -0.0245 | 108.0628
4 | 0.6885 | 0.006 | -0.0242 | 114.75
4.5 | 0.7584 | 0.00628 | -0.0237 | 120.7643
5 | 0.8289 | 0.0066 | -0.023 | 125.5909
5.5 | 0.8999 | 0.00696 | -0.0219 | 129.296
6 | 0.9721 | 0.00734 | -0.0205 | 132.4387
6.5 | 1.0444 | 0.00787 | -0.0185 | 132.7065
7 | 1.1141 | 0.00888 | -0.0152 | 125.4617
7.5 | 1.1492 | 0.01279 | -0.0079 | 89.8514
8 | 1.1498 | 0.01926 | 0.001 | 59.6989
9 | 1.0798 | 0.03114 | 0.0182 | 34.6757
9.5 | 1.0433 | 0.03951 | 0.0184 | 26.406
10 | 1.0099 | 0.04958 | 0.0142 | 20.3691
10.5 | 0.9798 | 0.06135 | 0.0067 | 15.9707
11 | 0.9526 | 0.07506 | -0.0033 | 12.6912
11.5 | 0.9322 | 0.09013 | -0.0141 | 10.3428
12 | 0.9201 | 0.1047 | -0.0229 | 8.788
12.5 | 0.9109 | 0.11819 | -0.0314 | 7.7071
13 | 0.9041 | 0.13162 | -0.0399 | 6.869

## 137. Re 18M Mach 0.00 (1)
BIGFOIL.COM POLAR EXPORT
NACA63-210 a=0.2
NACA63-210 a=0.2 |  |  |  | Cl Max: | 1.036 | at alpha= | 10.5 | deg
JavaFoil+Calcfoil stall+Eppler ext transition |  |  |  | L/D Max: | 134.983 | at alpha= | 8 | deg
Re: | 18000000 |  |  | Cd Min: | 0.00492 | at alpha= | 1.5 | deg
Mach: | 0 |  |  | Cl=0 at alpha= | -1.0431 | deg
|  |  |  | @ Cl=0.1, Cd= | 0.0052946
|  |  |  | @ Cl=0.4, Cd= | 0.0051135
|  |  |  | @ Cl=0.6, Cd= | 0.0058884
alpha (deg) | Cl | Cd | Cm | Cl/Cd
-15 | -0.512 | 0.10223 | -0.003 | -5.006
-14.5 | -0.535 | 0.09753 | -0.003 | -5.482
-14 | -0.557 | 0.09254 | -0.004 | -6.017
-13.5 | -0.578 | 0.0885 | -0.004 | -6.53
-13 | -0.597 | 0.08366 | -0.004 | -7.14
-12.5 | -0.611 | 0.07743 | -0.004 | -7.885
-12 | -0.621 | 0.07217 | -0.005 | -8.604
-11.5 | -0.629 | 0.06645 | -0.005 | -9.471
-11 | -0.633 | 0.06268 | -0.005 | -10.101
-10.5 | -0.639 | 0.0549 | -0.006 | -11.64
-10 | -0.763 | 0.00985 | -0.009 | -77.479
-9.5 | -0.761 | 0.0089 | -0.01 | -85.48
-9 | -0.745 | 0.00835 | -0.01 | -89.219
-8.5 | -0.724 | 0.00803 | -0.011 | -90.211
-8 | -0.698 | 0.00772 | -0.011 | -90.484
-7.5 | -0.667 | 0.00743 | -0.011 | -89.718
-7 | -0.631 | 0.0072 | -0.012 | -87.587
-6.5 | -0.591 | 0.007 | -0.012 | -84.406
-6 | -0.547 | 0.00683 | -0.012 | -80.088
-5.5 | -0.499 | 0.00664 | -0.013 | -75.218
-5 | -0.449 | 0.00648 | -0.013 | -69.267
-4.5 | -0.395 | 0.00631 | -0.014 | -62.58
-4 | -0.34 | 0.00621 | -0.014 | -54.795
-3.5 | -0.284 | 0.0061 | -0.014 | -46.612
-3 | -0.227 | 0.006 | -0.015 | -37.886
-2.5 | -0.17 | 0.00591 | -0.015 | -28.746
-2 | -0.112 | 0.00584 | -0.016 | -19.131
-1.5 | -0.053 | 0.00577 | -0.016 | -9.24
-1 | 0.005 | 0.00551 | -0.016 | 0.972
-0.5 | 0.064 | 0.00538 | -0.017 | 11.92
0 | 0.123 | 0.00524 | -0.017 | 23.468
0.5 | 0.182 | 0.00514 | -0.018 | 35.321
1 | 0.24 | 0.00518 | -0.018 | 46.423
1.5 | 0.299 | 0.00492 | -0.018 | 60.732
2 | 0.357 | 0.00498 | -0.019 | 71.718
2.5 | 0.415 | 0.00516 | -0.019 | 80.464
3 | 0.473 | 0.00521 | -0.02 | 90.803
3.5 | 0.53 | 0.00546 | -0.02 | 97.131
4 | 0.587 | 0.00586 | -0.02 | 100.183
4.5 | 0.642 | 0.00598 | -0.021 | 107.356
5 | 0.696 | 0.00618 | -0.021 | 112.649
5.5 | 0.747 | 0.00636 | -0.022 | 117.502
6 | 0.796 | 0.00652 | -0.022 | 122.027
6.5 | 0.842 | 0.00673 | -0.023 | 124.989
7 | 0.884 | 0.00697 | -0.023 | 126.823
7.5 | 0.922 | 0.00725 | -0.023 | 127.231
8 | 0.955 | 0.00708 | -0.024 | 134.983
8.5 | 0.983 | 0.0073 | -0.024 | 134.745
9 | 1.006 | 0.00763 | -0.025 | 131.98
9.5 | 1.024 | 0.0079 | -0.025 | 129.582
10 | 1.035 | 0.01015 | -0.025 | 101.935
10.5 | 1.036 | 0.01068 | -0.026 | 96.98
11 | 1.024 | 0.01137 | -0.026 | 90.073
11.5 | 1.005 | 0.01221 | -0.026 | 82.27
12 | 0.979 | 0.01318 | -0.027 | 74.279
12.5 | 0.944 | 0.01496 | -0.027 | 63.144
13 | 0.898 | 0.01888 | -0.027 | 47.569
13.5 | 0.862 | 0.02079 | -0.027 | 41.463
14 | 0.808 | 0.02836 | -0.026 | 28.496
14.5 | 0.726 | 0.05624 | -0.024 | 12.904
15 | 0.663 | 0.08384 | -0.02 | 7.91
15.5 | 0.623 | 0.09684 | -0.019 | 6.435

## 138. Re 18M Mach 0.00 (2)
BIGFOIL.COM POLAR EXPORT
NACA63-210 a=0.2
NACA63-210 a=0.2 |  |  |  | Cl Max: | 1.8206 | at alpha= | 19 | deg
XFOIL ncrit=9 |  |  |  | L/D Max: | 141.269 | at alpha= | 10 | deg
Re: | 18000000 |  |  | Cd Min: | 0.04417 | at alpha= | 20 | deg
Mach: | 0 |  |  | Cl=0 at alpha= | -1.0755 | deg
|  |  |  | @ Cl=0.1, Cd= | 0.0044849
|  |  |  | @ Cl=0.4, Cd= | 0.004665
|  |  |  | @ Cl=0.6, Cd= | 0.0055581
alpha (deg) | Cl | Cd | Cm | Cl/Cd
-20 | -1.7307 | 0.03472 | -0.0425 | -49.8474
-19.5 | -1.7385 | 0.03003 | -0.0417 | -57.8921
-19 | -1.74 | 0.02664 | -0.0392 | -65.3153
-18.5 | -1.7412 | 0.02406 | -0.0349 | -72.3691
-18 | -1.741 | 0.0224 | -0.0281 | -77.7232
-17.5 | -1.7139 | 0.0209 | -0.0253 | -82.0048
-17 | -1.6811 | 0.01947 | -0.0231 | -86.3431
-16.5 | -1.6435 | 0.01822 | -0.0214 | -90.2031
-16 | -1.603 | 0.01704 | -0.02 | -94.0728
-15 | -1.5155 | 0.01488 | -0.0178 | -101.8481
-14.5 | -1.4706 | 0.01371 | -0.0169 | -107.2648
-13.5 | -1.3782 | 0.01203 | -0.0148 | -114.5636
-13 | -1.3278 | 0.0114 | -0.0143 | -116.4737
-12.5 | -1.2763 | 0.01082 | -0.014 | -117.9575
-12 | -1.2241 | 0.01029 | -0.0138 | -118.9602
-11.5 | -1.1713 | 0.00979 | -0.0136 | -119.6425
-11 | -1.1185 | 0.00922 | -0.0134 | -121.3124
-10.5 | -1.0652 | 0.00868 | -0.0133 | -122.7189
-10 | -1.011 | 0.00826 | -0.0133 | -122.3971
-9.5 | -0.9562 | 0.0079 | -0.0133 | -121.038
-9 | -0.901 | 0.00758 | -0.0134 | -118.8654
-8.5 | -0.8455 | 0.00728 | -0.0136 | -116.1401
-8 | -0.7899 | 0.00695 | -0.0137 | -113.6547
-7.5 | -0.7342 | 0.00662 | -0.0138 | -110.9063
-7 | -0.6779 | 0.00638 | -0.014 | -106.2539
-6.5 | -0.6214 | 0.00617 | -0.0143 | -100.7131
-5 | -0.4509 | 0.00558 | -0.0151 | -80.8065
-4.5 | -0.3937 | 0.00543 | -0.0155 | -72.5046
-3.5 | -0.279 | 0.00519 | -0.0162 | -53.7572
-3 | -0.2216 | 0.00509 | -0.0165 | -43.5363
-2.5 | -0.1641 | 0.00499 | -0.0169 | -32.8858
-2 | -0.1065 | 0.0049 | -0.0173 | -21.7347
-1.5 | -0.0489 | 0.0048 | -0.0177 | -10.1875
-1 | 0.0087 | 0.00467 | -0.0181 | 1.863
-0.5 | 0.0661 | 0.00455 | -0.0186 | 14.5275
0 | 0.1234 | 0.00444 | -0.0191 | 27.7928
0.5 | 0.1803 | 0.00425 | -0.0196 | 42.4235
1 | 0.2372 | 0.00408 | -0.0201 | 58.1373
1.5 | 0.2942 | 0.00417 | -0.0206 | 70.5516
2 | 0.3503 | 0.00456 | -0.0211 | 76.8202
2.5 | 0.4071 | 0.00468 | -0.0215 | 86.9872
3 | 0.4635 | 0.00495 | -0.0219 | 93.6364
3.5 | 0.5201 | 0.00523 | -0.0222 | 99.4455
4 | 0.5767 | 0.00548 | -0.0226 | 105.2372
4.5 | 0.6334 | 0.00567 | -0.0229 | 111.7108
5 | 0.6899 | 0.00588 | -0.0232 | 117.3299
5.5 | 0.7462 | 0.0061 | -0.0236 | 122.3279
6 | 0.8023 | 0.00631 | -0.0239 | 127.1474
6.5 | 0.8581 | 0.00658 | -0.0241 | 130.4103
7 | 0.9138 | 0.00682 | -0.0244 | 133.9883
7.5 | 0.9688 | 0.00713 | -0.0245 | 135.8766
8 | 1.0237 | 0.00741 | -0.0247 | 138.1511
8.5 | 1.0783 | 0.00771 | -0.0248 | 139.8573
9 | 1.1318 | 0.00809 | -0.0248 | 139.9011
9.5 | 1.1845 | 0.00845 | -0.0247 | 140.1775
10 | 1.2361 | 0.00875 | -0.0243 | 141.2686
10.5 | 1.2887 | 0.00922 | -0.0242 | 139.7722
11 | 1.3401 | 0.00979 | -0.024 | 136.8846
11.5 | 1.3901 | 0.01048 | -0.0236 | 132.6431
12 | 1.4404 | 0.01105 | -0.0233 | 130.3529
12.5 | 1.4898 | 0.01165 | -0.0228 | 127.8798
13 | 1.5381 | 0.0123 | -0.0223 | 125.0488
13.5 | 1.585 | 0.013 | -0.0215 | 121.9231
14 | 1.6304 | 0.01374 | -0.0207 | 118.6608
14.5 | 1.6739 | 0.01455 | -0.0195 | 115.0447
15 | 1.7147 | 0.01544 | -0.018 | 111.0557
15.5 | 1.7523 | 0.01641 | -0.0161 | 106.7824
16 | 1.7808 | 0.0177 | -0.013 | 100.6102
16.5 | 1.7834 | 0.01919 | -0.0058 | 92.9338
17 | 1.7978 | 0.02081 | -0.0018 | 86.3912
17.5 | 1.8118 | 0.02286 | 0.0014 | 79.2563
18 | 1.8094 | 0.02649 | 0.0047 | 68.305
18.5 | 1.8187 | 0.02964 | 0.0064 | 61.3596
19 | 1.8206 | 0.03377 | 0.0075 | 53.9118
19.5 | 1.8204 | 0.03851 | 0.0078 | 47.2708
20 | 1.8157 | 0.04417 | 0.0072 | 41.1071

## 139. Re 18M Mach 0.10 (1)
BIGFOIL.COM POLAR EXPORT
NACA63-210 a=0.2
NACA63-210 a=0.2 |  |  |  | Cl Max: | 1.028 | at alpha= | 10 | deg
JavaFoil+Calcfoil stall+Eppler ext transition |  |  |  | L/D Max: | 136.36 | at alpha= | 7.5 | deg
Re: | 18000000 |  |  | Cd Min: | 0.00493 | at alpha= | 1.5 | deg
Mach: | 0.1 |  |  | Cl=0 at alpha= | -1.0424 | deg
|  |  |  | @ Cl=0.1, Cd= | 0.0052932
|  |  |  | @ Cl=0.4, Cd= | 0.0051372
|  |  |  | @ Cl=0.6, Cd= | 0.0059255
alpha (deg) | Cl | Cd | Cm | Cl/Cd
-14.5 | -0.496 | 0.09828 | -0.003 | -5.048
-14 | -0.522 | 0.09372 | -0.004 | -5.568
-13.5 | -0.546 | 0.08875 | -0.004 | -6.157
-13 | -0.57 | 0.08421 | -0.004 | -6.763
-12.5 | -0.585 | 0.07876 | -0.004 | -7.433
-12 | -0.599 | 0.07384 | -0.004 | -8.108
-11.5 | -0.61 | 0.06834 | -0.005 | -8.925
-11 | -0.617 | 0.0644 | -0.005 | -9.575
-10.5 | -0.622 | 0.05845 | -0.006 | -10.649
-10 | -0.697 | 0.01972 | -0.009 | -35.353
-9.5 | -0.753 | 0.00912 | -0.01 | -82.573
-9 | -0.74 | 0.00855 | -0.01 | -86.523
-8.5 | -0.721 | 0.0081 | -0.011 | -89.006
-8 | -0.696 | 0.0078 | -0.011 | -89.283
-7.5 | -0.667 | 0.00745 | -0.011 | -89.493
-7 | -0.632 | 0.00722 | -0.012 | -87.516
-6.5 | -0.592 | 0.00701 | -0.012 | -84.495
-6 | -0.548 | 0.00684 | -0.013 | -80.126
-5.5 | -0.501 | 0.00666 | -0.013 | -75.269
-5 | -0.45 | 0.0065 | -0.013 | -69.354
-4.5 | -0.397 | 0.00635 | -0.014 | -62.451
-4 | -0.342 | 0.0062 | -0.014 | -55.12
-3.5 | -0.286 | 0.00609 | -0.014 | -46.882
-3 | -0.228 | 0.00599 | -0.015 | -38.138
-2.5 | -0.171 | 0.0059 | -0.015 | -28.94
-2 | -0.112 | 0.00585 | -0.016 | -19.182
-1.5 | -0.054 | 0.00578 | -0.016 | -9.271
-1 | 0.005 | 0.0055 | -0.016 | 0.979
-0.5 | 0.065 | 0.0054 | -0.017 | 11.936
0 | 0.124 | 0.00522 | -0.017 | 23.654
0.5 | 0.183 | 0.00515 | -0.018 | 35.451
1 | 0.242 | 0.00518 | -0.018 | 46.661
1.5 | 0.3 | 0.00493 | -0.018 | 60.95
2 | 0.359 | 0.00501 | -0.019 | 71.729
2.5 | 0.417 | 0.00519 | -0.019 | 80.373
3 | 0.476 | 0.00522 | -0.02 | 91.024
3.5 | 0.533 | 0.00544 | -0.02 | 97.921
4 | 0.589 | 0.0059 | -0.021 | 99.952
4.5 | 0.645 | 0.00603 | -0.021 | 107.037
5 | 0.699 | 0.00618 | -0.021 | 113.171
5.5 | 0.751 | 0.0064 | -0.022 | 117.266
6 | 0.799 | 0.00659 | -0.022 | 121.335
6.5 | 0.845 | 0.00679 | -0.023 | 124.438
7 | 0.887 | 0.00703 | -0.023 | 126.097
7.5 | 0.924 | 0.00678 | -0.023 | 136.36
8 | 0.956 | 0.00711 | -0.024 | 134.505
8.5 | 0.983 | 0.00735 | -0.024 | 133.721
9 | 1.004 | 0.00771 | -0.025 | 130.221
9.5 | 1.02 | 0.00976 | -0.025 | 104.504
10 | 1.028 | 0.01028 | -0.026 | 99.964
10.5 | 1.025 | 0.01084 | -0.026 | 94.575
11 | 1.009 | 0.01158 | -0.026 | 87.199
11.5 | 0.985 | 0.01253 | -0.026 | 78.564
12 | 0.953 | 0.01374 | -0.027 | 69.361
12.5 | 0.912 | 0.01586 | -0.027 | 57.503
13 | 0.853 | 0.02227 | -0.026 | 38.314
13.5 | 0.809 | 0.02581 | -0.026 | 31.341
14 | 0.737 | 0.0431 | -0.025 | 17.1
14.5 | 0.651 | 0.08211 | -0.02 | 7.934
15 | 0.609 | 0.09409 | -0.018 | 6.468

## 140. Re 18M Mach 0.10 (2)
BIGFOIL.COM POLAR EXPORT
NACA63-210 a=0.2
NACA63-210 a=0.2 |  |  |  | Cl Max: | 1.7977 | at alpha= | 18.5 | deg
XFOIL ncrit=9 |  |  |  | L/D Max: | 140.757 | at alpha= | 10 | deg
Re: | 18000000 |  |  | Cd Min: | 0.05306 | at alpha= | 20 | deg
Mach: | 0.1 |  |  | Cl=0 at alpha= | -1.076 | deg
|  |  |  | @ Cl=0.1, Cd= | 0.0044761
|  |  |  | @ Cl=0.4, Cd= | 0.0046684
|  |  |  | @ Cl=0.6, Cd= | 0.0055557
alpha (deg) | Cl | Cd | Cm | Cl/Cd
-20 | -1.6354 | 0.04933 | -0.0409 | -33.1522
-19.5 | -1.668 | 0.03977 | -0.0452 | -41.9412
-19 | -1.6843 | 0.03347 | -0.046 | -50.3227
-18.5 | -1.696 | 0.02874 | -0.0443 | -59.0118
-18 | -1.6998 | 0.02556 | -0.0405 | -66.5023
-17.5 | -1.7046 | 0.02352 | -0.0336 | -72.4745
-17 | -1.6849 | 0.02164 | -0.0294 | -77.8604
-16.5 | -1.6524 | 0.02003 | -0.0268 | -82.4963
-16 | -1.6152 | 0.01852 | -0.0247 | -87.2138
-15.5 | -1.5736 | 0.01723 | -0.023 | -91.3291
-15 | -1.5291 | 0.01606 | -0.0216 | -95.2117
-14.5 | -1.4827 | 0.01495 | -0.0204 | -99.1773
-14 | -1.4375 | 0.01383 | -0.0189 | -103.9407
-13.5 | -1.3917 | 0.01276 | -0.0174 | -109.0674
-13 | -1.3416 | 0.0119 | -0.0166 | -112.7395
-12.5 | -1.2898 | 0.01118 | -0.016 | -115.3667
-12 | -1.2368 | 0.01057 | -0.0155 | -117.0104
-11.5 | -1.1831 | 0.01002 | -0.0152 | -118.0739
-11 | -1.129 | 0.0095 | -0.0149 | -118.8421
-10.5 | -1.0749 | 0.00892 | -0.0146 | -120.5045
-10 | -1.0203 | 0.0084 | -0.0143 | -121.4643
-9.5 | -0.9648 | 0.00801 | -0.0142 | -120.4494
-9 | -0.9088 | 0.00766 | -0.0142 | -118.6423
-8.5 | -0.8526 | 0.00735 | -0.0142 | -116
-8 | -0.7962 | 0.00704 | -0.0143 | -113.0966
-7.5 | -0.7399 | 0.00667 | -0.0143 | -110.9295
-7 | -0.6831 | 0.00641 | -0.0145 | -106.5679
-6.5 | -0.626 | 0.0062 | -0.0146 | -100.9677
-6 | -0.5687 | 0.00601 | -0.0149 | -94.6256
-5.5 | -0.5113 | 0.00583 | -0.0151 | -87.7015
-5 | -0.4539 | 0.0056 | -0.0153 | -81.0536
-4.5 | -0.3963 | 0.00544 | -0.0156 | -72.8493
-4 | -0.3386 | 0.00532 | -0.016 | -63.6466
-3.5 | -0.2808 | 0.0052 | -0.0163 | -54
-3 | -0.223 | 0.00509 | -0.0167 | -43.8114
-2.5 | -0.1651 | 0.00499 | -0.017 | -33.0862
-2 | -0.1071 | 0.0049 | -0.0174 | -21.8571
-1.5 | -0.0491 | 0.0048 | -0.0178 | -10.2292
-1 | 0.0088 | 0.00467 | -0.0182 | 1.8844
-0.5 | 0.0665 | 0.00454 | -0.0187 | 14.6476
0 | 0.1242 | 0.00443 | -0.0192 | 28.0361
0.5 | 0.1814 | 0.00425 | -0.0197 | 42.6824
1 | 0.2386 | 0.00408 | -0.0202 | 58.4804
1.5 | 0.296 | 0.00416 | -0.0207 | 71.1538
2 | 0.3524 | 0.00456 | -0.0212 | 77.2807
2.5 | 0.4095 | 0.00469 | -0.0216 | 87.3134
3 | 0.4663 | 0.00495 | -0.022 | 94.202
3.5 | 0.5233 | 0.00524 | -0.0223 | 99.8664
4 | 0.5803 | 0.00549 | -0.0226 | 105.7013
4.5 | 0.6373 | 0.00568 | -0.023 | 112.2007
5 | 0.6943 | 0.0059 | -0.0233 | 117.678
5.5 | 0.751 | 0.00612 | -0.0236 | 122.7124
6 | 0.8076 | 0.00634 | -0.0238 | 127.3817
6.5 | 0.8638 | 0.0066 | -0.024 | 130.8788
7 | 0.92 | 0.00685 | -0.0242 | 134.3066
7.5 | 0.9755 | 0.00718 | -0.0243 | 135.8635
8 | 1.0311 | 0.00746 | -0.0245 | 138.2172
8.5 | 1.0861 | 0.00778 | -0.0245 | 139.6015
9 | 1.1401 | 0.00819 | -0.0244 | 139.2063
9.5 | 1.1935 | 0.00853 | -0.0241 | 139.9179
10 | 1.2457 | 0.00885 | -0.0236 | 140.7571
10.5 | 1.2987 | 0.00938 | -0.0234 | 138.4542
11 | 1.3503 | 0.01002 | -0.023 | 134.7605
13 | 1.5507 | 0.01262 | -0.0206 | 122.8764
13.5 | 1.5978 | 0.01339 | -0.0196 | 119.3279
14 | 1.6429 | 0.01422 | -0.0183 | 115.5345
14.5 | 1.685 | 0.01518 | -0.0167 | 111.0013
15 | 1.7227 | 0.01631 | -0.0145 | 105.6223
15.5 | 1.7565 | 0.01745 | -0.0117 | 100.659
16 | 1.7541 | 0.01934 | -0.0037 | 90.698
16.5 | 1.7652 | 0.02123 | 0.0009 | 83.1465
17 | 1.7781 | 0.02348 | 0.0043 | 75.7283
17.5 | 1.7892 | 0.02623 | 0.0069 | 68.212
18 | 1.7918 | 0.03004 | 0.009 | 59.6471
18.5 | 1.7977 | 0.03396 | 0.01 | 52.9358
19 | 1.7919 | 0.03941 | 0.0103 | 45.4682
19.5 | 1.7849 | 0.04555 | 0.0095 | 39.1855
20 | 1.7725 | 0.05306 | 0.0073 | 33.4056

## 141. Re 18M Mach 0.25 (1)
BIGFOIL.COM POLAR EXPORT
NACA63-210 a=0.2
NACA63-210 a=0.2 |  |  |  | Cl Max: | 0.981 | at alpha= | 9 | deg
JavaFoil+Calcfoil stall+Eppler ext transition |  |  |  | L/D Max: | 133.169 | at alpha= | 7 | deg
Re: | 18000000 |  |  | Cd Min: | 0.0049 | at alpha= | 1 | deg
Mach: | 0.25 |  |  | Cl=0 at alpha= | -1.0492 | deg
|  |  |  | @ Cl=0.1, Cd= | 0.0053364
|  |  |  | @ Cl=0.4, Cd= | 0.09871
|  |  |  | @ Cl=0.6, Cd= | 0.09871
alpha (deg) | Cl | Cd | Cm | Cl/Cd
-13.5 | -0.242 | 0.09167 | -0.004 | -2.645
-13 | -0.311 | 0.08724 | -0.004 | -3.568
-12.5 | -0.364 | 0.08228 | -0.004 | -4.421
-12 | -0.41 | 0.07685 | -0.004 | -5.341
-11.5 | -0.452 | 0.07225 | -0.005 | -6.252
-11 | -0.487 | 0.0678 | -0.005 | -7.187
-10.5 | -0.515 | 0.0656 | -0.005 | -7.851
-10 | -0.537 | 0.06126 | -0.005 | -8.766
-9.5 | -0.553 | 0.05582 | -0.006 | -9.911
-9 | -0.683 | 0.00953 | -0.01 | -71.64
-8.5 | -0.689 | 0.00853 | -0.011 | -80.746
-8 | -0.678 | 0.00813 | -0.011 | -83.356
-7.5 | -0.658 | 0.00775 | -0.012 | -84.993
-7 | -0.631 | 0.00741 | -0.012 | -85.141
-6.5 | -0.596 | 0.00722 | -0.012 | -82.624
-6 | -0.556 | 0.00699 | -0.013 | -79.543
-5.5 | -0.51 | 0.00678 | -0.013 | -75.203
-5 | -0.46 | 0.0066 | -0.014 | -69.7
-4.5 | -0.406 | 0.00643 | -0.014 | -63.209
-4 | -0.35 | 0.00629 | -0.014 | -55.673
-3.5 | -0.293 | 0.00617 | -0.015 | -47.453
-3 | -0.234 | 0.00608 | -0.015 | -38.585
-2.5 | -0.175 | 0.00595 | -0.016 | -29.452
-2 | -0.115 | 0.00587 | -0.016 | -19.644
-1.5 | -0.055 | 0.0058 | -0.016 | -9.495
-1 | 0.006 | 0.00556 | -0.017 | 0.994
-0.5 | 0.066 | 0.00542 | -0.017 | 12.231
0 | 0.127 | 0.00527 | -0.018 | 24.109
0.5 | 0.188 | 0.00519 | -0.018 | 36.167
1 | 0.248 | 0.0049 | -0.019 | 50.641
1.5 | 0.308 | 0.00495 | -0.019 | 62.278
2 | 0.369 | 0.00502 | -0.019 | 73.453
2.5 | 0.429 | 0.00504 | -0.02 | 85.097
3 | 0.488 | 0.00529 | -0.02 | 92.355
3.5 | 0.547 | 0.00551 | -0.021 | 99.388
4 | 0.605 | 0.00592 | -0.021 | 102.141
4.5 | 0.662 | 0.00612 | -0.022 | 108.148
5 | 0.717 | 0.00629 | -0.022 | 114.025
5.5 | 0.768 | 0.00654 | -0.022 | 117.492
6 | 0.817 | 0.00676 | -0.023 | 120.816
6.5 | 0.86 | 0.00701 | -0.023 | 122.743
7 | 0.899 | 0.00675 | -0.024 | 133.169
7.5 | 0.931 | 0.00702 | -0.024 | 132.702
8 | 0.956 | 0.00743 | -0.025 | 128.74
8.5 | 0.973 | 0.00775 | -0.025 | 125.551
9 | 0.981 | 0.00985 | -0.025 | 99.56
9.5 | 0.979 | 0.01032 | -0.026 | 94.894
10 | 0.965 | 0.0112 | -0.026 | 86.196
10.5 | 0.932 | 0.01209 | -0.026 | 77.057
11 | 0.877 | 0.01347 | -0.027 | 65.138
11.5 | 0.806 | 0.0161 | -0.027 | 50.061
12 | 0.63 | 0.06896 | -0.018 | 9.129
12.5 | 0.556 | 0.08127 | -0.015 | 6.844
13 | 0.484 | 0.08821 | -0.015 | 5.487
13.5 | 0.408 | 0.09499 | -0.014 | 4.291
14 | 0.326 | 0.09871 | -0.015 | 3.302

## 142. Re 18M Mach 0.25 (2)
BIGFOIL.COM POLAR EXPORT
NACA63-210 a=0.2
NACA63-210 a=0.2 |  |  |  | Cl Max: | 1.652 | at alpha= | 14 | deg
XFOIL ncrit=9 |  |  |  | L/D Max: | 137.802 | at alpha= | 8 | deg
Re: | 18000000 |  |  | Cd Min: | 0.2156 | at alpha= | -18 | deg
Mach: | 0.25 |  |  | Cl=0 at alpha= | -1.0785 | deg
|  |  |  | @ Cl=0.1, Cd= | 0.0044775
|  |  |  | @ Cl=0.4, Cd= | 0.0046875
|  |  |  | @ Cl=0.6, Cd= | 0.0055703
alpha (deg) | Cl | Cd | Cm | Cl/Cd
-18 | -0.7879 | 0.2156 | 0.0667 | -3.6545
-17 | -0.7905 | 0.1862 | 0.0514 | -4.2454
-16.5 | -0.8103 | 0.16757 | 0.0408 | -4.8356
-15 | -1.2025 | 0.05406 | -0.0409 | -22.2438
-14.5 | -1.2466 | 0.04225 | -0.0489 | -29.5053
-14 | -1.3149 | 0.03285 | -0.0493 | -40.0274
-13.5 | -1.3727 | 0.02658 | -0.0402 | -51.6441
-13 | -1.3785 | 0.02052 | -0.0346 | -67.1784
-12.5 | -1.3507 | 0.01622 | -0.0307 | -83.2737
-12 | -1.3032 | 0.01387 | -0.0279 | -93.9582
-11.5 | -1.2489 | 0.0123 | -0.0257 | -101.5366
-11 | -1.1917 | 0.01115 | -0.0239 | -106.8789
-10.5 | -1.1328 | 0.01027 | -0.0225 | -110.3019
-9.5 | -1.0134 | 0.00886 | -0.0201 | -114.3792
-9 | -0.9537 | 0.00824 | -0.0191 | -115.7403
-8.5 | -0.8932 | 0.0078 | -0.0184 | -114.5128
-8 | -0.8327 | 0.00741 | -0.0179 | -112.3752
-7.5 | -0.7722 | 0.00707 | -0.0174 | -109.2221
-7 | -0.7122 | 0.00665 | -0.017 | -107.0977
-6.5 | -0.6518 | 0.00636 | -0.0168 | -102.4843
-6 | -0.5914 | 0.00614 | -0.0167 | -96.3192
-5 | -0.4708 | 0.00571 | -0.0166 | -82.4518
-4.5 | -0.4108 | 0.0055 | -0.0167 | -74.6909
-3.5 | -0.2904 | 0.00524 | -0.0171 | -55.4198
-3 | -0.2304 | 0.00511 | -0.0174 | -45.0881
-2.5 | -0.1704 | 0.00502 | -0.0177 | -33.9442
-2 | -0.1104 | 0.00492 | -0.018 | -22.439
-1.5 | -0.0505 | 0.00482 | -0.0184 | -10.4772
-1 | 0.0094 | 0.00469 | -0.0188 | 2.0043
-0.5 | 0.069 | 0.00454 | -0.0193 | 15.1982
0 | 0.1285 | 0.00442 | -0.0197 | 29.0724
1.5 | 0.3059 | 0.00414 | -0.0213 | 73.8889
2 | 0.364 | 0.00455 | -0.0218 | 80
3 | 0.4818 | 0.005 | -0.0225 | 96.36
4 | 0.5999 | 0.00557 | -0.023 | 107.702
4.5 | 0.6593 | 0.00577 | -0.0232 | 114.2634
5 | 0.7186 | 0.00599 | -0.0234 | 119.9666
5.5 | 0.7778 | 0.00624 | -0.0235 | 124.6474
6 | 0.8368 | 0.0065 | -0.0236 | 128.7385
6.5 | 0.896 | 0.00676 | -0.0235 | 132.5444
7 | 0.9547 | 0.0071 | -0.0234 | 134.4648
7.5 | 1.0136 | 0.00741 | -0.0232 | 136.7881
8 | 1.0721 | 0.00778 | -0.0229 | 137.8021
8.5 | 1.1299 | 0.00823 | -0.0223 | 137.2904
9 | 1.1878 | 0.00863 | -0.0217 | 137.6362
9.5 | 1.244 | 0.00911 | -0.0207 | 136.5532
10 | 1.2988 | 0.00967 | -0.0194 | 134.3123
10.5 | 1.3544 | 0.01043 | -0.0182 | 129.8562
11 | 1.4101 | 0.01113 | -0.0169 | 126.6936
11.5 | 1.4641 | 0.01198 | -0.0153 | 122.212
12 | 1.5163 | 0.01293 | -0.0133 | 117.2699
12.5 | 1.5653 | 0.01407 | -0.0109 | 111.2509
13 | 1.6093 | 0.01547 | -0.0078 | 104.0271
13.5 | 1.6449 | 0.0172 | -0.0037 | 95.6337
14 | 1.652 | 0.01929 | 0.0043 | 85.6402
14.5 | 1.6441 | 0.02244 | 0.0116 | 73.2665
15 | 1.6326 | 0.02699 | 0.0164 | 60.4891
15.5 | 1.6178 | 0.03274 | 0.0189 | 49.4136
16 | 1.5923 | 0.04043 | 0.0191 | 39.3841
16.5 | 1.5591 | 0.05013 | 0.0165 | 31.1011
17 | 1.5263 | 0.06137 | 0.0114 | 24.8705
17.5 | 1.4987 | 0.07333 | 0.0048 | 20.4377
18 | 1.4535 | 0.08935 | -0.0053 | 16.2675
18.5 | 1.4231 | 0.10426 | -0.015 | 13.6495
19 | 1.3756 | 0.12308 | -0.0277 | 11.1765

## 143. Re 18M Mach 0.50 (1)
BIGFOIL.COM POLAR EXPORT
NACA63-210 a=0.2
NACA63-210 a=0.2 |  |  |  | Cl Max: | 1.109 | at alpha= | 20 | deg
JavaFoil+Calcfoil stall+Eppler ext transition |  |  |  | L/D Max: | 124.956 | at alpha= | 5.5 | deg
Re: | 18000000 |  |  | Cd Min: | 0.00473 | at alpha= | 0.5 | deg
Mach: | 0.5 |  |  | Cl=0 at alpha= | -1.0448 | deg
|  |  |  | @ Cl=0.1, Cd= | 0.0053627
|  |  |  | @ Cl=0.4, Cd= | 0.0049303
|  |  |  | @ Cl=0.6, Cd= | 0.0059969
alpha (deg) | Cl | Cd | Cm | Cl/Cd
-20 | -1.021 | 0.17101 | -0.002 | -5.972
-19.5 | -0.994 | 0.16753 | -0.003 | -5.933
-19 | -0.97 | 0.15547 | -0.003 | -6.236
-18.5 | -0.943 | 0.14808 | -0.003 | -6.366
-18 | -0.915 | 0.14243 | -0.003 | -6.426
-17.5 | -0.887 | 0.14353 | -0.003 | -6.183
-17 | -0.861 | 0.13057 | -0.003 | -6.594
-16.5 | -0.834 | 0.12821 | -0.004 | -6.501
-16 | -0.809 | 0.11791 | -0.004 | -6.86
-15.5 | -0.782 | 0.11295 | -0.004 | -6.919
-15 | -0.763 | 0.09198 | -0.005 | -8.29
-14.5 | -0.762 | 0.06547 | -0.006 | -11.64
-14 | -0.797 | 0.02769 | -0.007 | -28.779
-13.5 | -0.675 | 0.08875 | -0.005 | -7.606
-13 | -0.649 | 0.0821 | -0.005 | -7.911
-12.5 | -0.637 | 0.06466 | -0.006 | -9.846
-12 | -0.686 | 0.02029 | -0.009 | -33.806
-11.5 | -0.679 | 0.01338 | -0.01 | -50.77
-11 | -0.539 | 0.071 | -0.005 | -7.585
-10.5 | -0.511 | 0.06805 | -0.006 | -7.513
-10 | -0.492 | 0.05487 | -0.007 | -8.97
-9.5 | -0.478 | 0.04217 | -0.008 | -11.336
-9 | -0.531 | 0.00957 | -0.012 | -55.506
-8.5 | -0.499 | 0.00924 | -0.012 | -54.032
-8 | -0.375 | 0.0515 | -0.006 | -7.291
-7.5 | -0.35 | 0.04669 | -0.007 | -7.486
-7 | -0.399 | 0.00838 | -0.014 | -47.547
-6.5 | -0.366 | 0.00812 | -0.014 | -45.011
-6 | -0.356 | 0.04073 | -0.007 | -8.733
-5.5 | -0.51 | 0.00756 | -0.015 | -67.513
-5 | -0.487 | 0.00716 | -0.015 | -67.939
-4.5 | -0.439 | 0.00689 | -0.016 | -63.74
-4 | -0.384 | 0.00667 | -0.016 | -57.576
-3.5 | -0.324 | 0.00645 | -0.017 | -50.146
-3 | -0.26 | 0.0063 | -0.017 | -41.332
-2.5 | -0.195 | 0.00616 | -0.018 | -31.648
-2 | -0.129 | 0.00604 | -0.018 | -21.291
-1.5 | -0.061 | 0.00598 | -0.018 | -10.274
-1 | 0.006 | 0.00571 | -0.019 | 1.082
-0.5 | 0.074 | 0.00555 | -0.019 | 13.354
0 | 0.142 | 0.00506 | -0.02 | 28.029
0.5 | 0.209 | 0.00473 | -0.02 | 44.255
1 | 0.277 | 0.00476 | -0.021 | 58.208
1.5 | 0.345 | 0.00484 | -0.021 | 71.13
2 | 0.412 | 0.00495 | -0.022 | 83.309
2.5 | 0.479 | 0.00521 | -0.022 | 91.905
3 | 0.545 | 0.00554 | -0.023 | 98.395
3.5 | 0.61 | 0.00608 | -0.023 | 100.243
4 | 0.673 | 0.00631 | -0.024 | 106.671
4.5 | 0.733 | 0.00661 | -0.024 | 110.987
5 | 0.79 | 0.00685 | -0.025 | 115.197
5.5 | 0.835 | 0.00668 | -0.025 | 124.956
6 | 0.865 | 0.00703 | -0.026 | 123.101
6.5 | 0.866 | 0.00764 | -0.026 | 113.251
7 | 0.77 | 0.0102 | -0.026 | 75.479
7.5 | 0.558 | 0.01135 | -0.027 | 49.218
8 | 0.595 | 0.011 | -0.027 | 54.093
8.5 | 0.622 | 0.01239 | -0.028 | 50.169
9 | 0.542 | 0.05386 | -0.017 | 10.065
9.5 | 0.685 | 0.01269 | -0.028 | 53.992
10 | 0.712 | 0.01416 | -0.029 | 50.249
10.5 | 0.734 | 0.01669 | -0.029 | 43.977
11 | 0.645 | 0.07013 | -0.018 | 9.202
11.5 | 0.796 | 0.01736 | -0.03 | 45.853
12 | 0.818 | 0.02019 | -0.03 | 40.521
12.5 | 0.828 | 0.02726 | -0.029 | 30.391
13 | 0.764 | 0.07609 | -0.022 | 10.039
13.5 | 0.895 | 0.02605 | -0.031 | 34.371
14 | 0.902 | 0.03586 | -0.03 | 25.148
14.5 | 0.865 | 0.07198 | -0.026 | 12.022
15 | 0.886 | 0.08049 | -0.025 | 11.007
15.5 | 0.877 | 0.12087 | -0.02 | 7.255
16 | 0.903 | 0.12977 | -0.02 | 6.956
16.5 | 0.929 | 0.13312 | -0.021 | 6.977
17 | 0.957 | 0.13499 | -0.022 | 7.093
17.5 | 0.982 | 0.14314 | -0.022 | 6.864
18 | 1.006 | 0.15918 | -0.022 | 6.318
18.5 | 1.032 | 0.16507 | -0.023 | 6.253
19 | 1.059 | 0.16827 | -0.023 | 6.296
19.5 | 1.087 | 0.17004 | -0.024 | 6.39
20 | 1.109 | 0.18564 | -0.024 | 5.975

## 144. Re 18M Mach 0.50 (2)
BIGFOIL.COM POLAR EXPORT
NACA63-210 a=0.2
NACA63-210 a=0.2 |  |  |  | Cl Max: | 1.1543 | at alpha= | 8 | deg
XFOIL ncrit=9 |  |  |  | L/D Max: | 135.694 | at alpha= | 6.5 | deg
Re: | 18000000 |  |  | Cd Min: | 0.28544 | at alpha= | -20 | deg
Mach: | 0.5 |  |  | Cl=0 at alpha= | -1.0789 | deg
|  |  |  | @ Cl=0.1, Cd= | 0.001839
|  |  |  | @ Cl=0.4, Cd= | 0.0044095
|  |  |  | @ Cl=0.6, Cd= | 0.0055366
alpha (deg) | Cl | Cd | Cm | Cl/Cd
-20 | -0.9251 | 0.28544 | 0.1078 | -3.241
-19.5 | -0.9033 | 0.27547 | 0.1021 | -3.2791
-19 | -0.8816 | 0.26546 | 0.0964 | -3.321
-18 | -0.8368 | 0.2479 | 0.0854 | -3.3756
-17.5 | -0.8148 | 0.23887 | 0.08 | -3.4111
-17 | -0.792 | 0.23039 | 0.0747 | -3.4376
-16.5 | -0.771 | 0.22088 | 0.0692 | -3.4906
-16 | -0.7501 | 0.21153 | 0.0637 | -3.5461
-15.5 | -0.733 | 0.20048 | 0.0578 | -3.6562
-15 | -0.7135 | 0.19102 | 0.0524 | -3.7352
-14.5 | -0.6929 | 0.18236 | 0.0472 | -3.7996
-14 | -0.6759 | 0.1726 | 0.0416 | -3.916
-13.5 | -0.6649 | 0.16275 | 0.0369 | -4.0854
-13 | -0.6559 | 0.15126 | 0.0305 | -4.3362
-12.5 | -0.642 | 0.14176 | 0.025 | -4.5288
-12 | -0.6315 | 0.13171 | 0.0191 | -4.7946
-11.5 | -0.5717 | 0.11326 | 0.0169 | -5.0477
-11 | -0.5688 | 0.10319 | 0.011 | -5.5122
-10.5 | -0.5715 | 0.09203 | 0.0045 | -6.2099
-10 | -0.579 | 0.0801 | -0.0022 | -7.2285
-9.5 | -0.59 | 0.06777 | -0.0093 | -8.7059
-9 | -0.6039 | 0.05534 | -0.0169 | -10.9125
-8.5 | -0.6196 | 0.04163 | -0.0289 | -14.8835
-8 | -0.6486 | 0.0332 | -0.0356 | -19.5361
-7.5 | -0.6844 | 0.02729 | -0.0334 | -25.0788
-7 | -0.6984 | 0.01802 | -0.0323 | -38.7569
-6.5 | -0.6983 | 0.0085 | -0.0302 | -82.1529
-6 | -0.6781 | 0.00222 | -0.0275 | -305.4505
-5.5 | -0.618 | 0.00117 | -0.0248 | -528.2051
-5 | -0.546 | 0.00101 | -0.023 | -540.5941
-4.5 | -0.4741 | 0.00092 | -0.0217 | -515.3261
-4 | -0.4029 | 0.00087 | -0.0209 | -463.1034
-3.5 | -0.3325 | 0.00084 | -0.0204 | -395.8333
-3 | -0.2628 | 0.00081 | -0.0201 | -324.4444
-2.5 | -0.1938 | 0.00079 | -0.0201 | -245.3165
-2 | -0.1252 | 0.00077 | -0.0202 | -162.5974
-1.5 | -0.0571 | 0.00075 | -0.0204 | -76.1333
-1 | 0.0107 | 0.00073 | -0.0208 | 14.6575
-0.5 | 0.0782 | 0.00069 | -0.0213 | 113.3333
0 | 0.1484 | 0.00439 | -0.0224 | 33.8041
0.5 | 0.2155 | 0.00412 | -0.023 | 52.3058
1 | 0.2827 | 0.00401 | -0.0235 | 70.4988
1.5 | 0.3505 | 0.00408 | -0.024 | 85.9069
2 | 0.4166 | 0.00452 | -0.0244 | 92.1681
2.5 | 0.4841 | 0.00484 | -0.0246 | 100.0207
3 | 0.5517 | 0.00526 | -0.0246 | 104.8859
3.5 | 0.6198 | 0.00565 | -0.0245 | 109.6991
4 | 0.6892 | 0.00591 | -0.0243 | 116.6159
4.5 | 0.7593 | 0.00618 | -0.0238 | 122.8641
5 | 0.8299 | 0.00648 | -0.0231 | 128.071
5.5 | 0.9011 | 0.00684 | -0.022 | 131.7398
6 | 0.9734 | 0.00722 | -0.0206 | 134.8199
6.5 | 1.0462 | 0.00771 | -0.0187 | 135.6939
7 | 1.1168 | 0.00865 | -0.0155 | 129.1098
7.5 | 1.1538 | 0.01247 | -0.0083 | 92.5261
8 | 1.1543 | 0.01905 | 0.0007 | 60.5932
8.5 | 1.1223 | 0.0246 | 0.0119 | 45.622
9 | 1.0836 | 0.03081 | 0.0183 | 35.1704
9.5 | 1.0469 | 0.0391 | 0.0187 | 26.7749
10 | 1.0139 | 0.04904 | 0.0147 | 20.675
10.5 | 0.9835 | 0.06074 | 0.0073 | 16.192
11 | 0.9564 | 0.07432 | -0.0026 | 12.8687
11.5 | 0.9357 | 0.08931 | -0.0134 | 10.477
12 | 0.924 | 0.10385 | -0.0222 | 8.8974
12.5 | 0.915 | 0.11727 | -0.0307 | 7.8025
13 | 0.9086 | 0.13061 | -0.0392 | 6.9566

## 145. Re 20M Mach 0.00 (1)
BIGFOIL.COM POLAR EXPORT
NACA63-210 a=0.2
NACA63-210 a=0.2 |  |  |  | Cl Max: | 1.036 | at alpha= | 10.5 | deg
JavaFoil+Calcfoil stall+Eppler ext transition |  |  |  | L/D Max: | 137.922 | at alpha= | 8 | deg
Re: | 20000000 |  |  | Cd Min: | 0.00493 | at alpha= | 1.5 | deg
Mach: | 0 |  |  | Cl=0 at alpha= | -1.0431 | deg
|  |  |  | @ Cl=0.1, Cd= | 0.0054234
|  |  |  | @ Cl=0.4, Cd= | 0.005166
|  |  |  | @ Cl=0.6, Cd= | 0.0058402
alpha (deg) | Cl | Cd | Cm | Cl/Cd
-15 | -0.512 | 0.10159 | -0.003 | -5.04
-14.5 | -0.535 | 0.09684 | -0.003 | -5.524
-14 | -0.557 | 0.09253 | -0.004 | -6.021
-13.5 | -0.578 | 0.08774 | -0.004 | -6.589
-13 | -0.598 | 0.08344 | -0.004 | -7.162
-12.5 | -0.611 | 0.07712 | -0.004 | -7.92
-12 | -0.622 | 0.07149 | -0.005 | -8.695
-11.5 | -0.631 | 0.06536 | -0.005 | -9.647
-11 | -0.634 | 0.06154 | -0.005 | -10.31
-10.5 | -0.646 | 0.05029 | -0.006 | -12.853
-10 | -0.77 | 0.00908 | -0.01 | -84.815
-9.5 | -0.761 | 0.00879 | -0.01 | -86.619
-9 | -0.745 | 0.00824 | -0.01 | -90.439
-8.5 | -0.724 | 0.00791 | -0.011 | -91.534
-8 | -0.698 | 0.00767 | -0.011 | -91.047
-7.5 | -0.667 | 0.00733 | -0.011 | -91.045
-7 | -0.631 | 0.00711 | -0.012 | -88.779
-6.5 | -0.591 | 0.00689 | -0.012 | -85.701
-6 | -0.547 | 0.00674 | -0.012 | -81.103
-5.5 | -0.499 | 0.00655 | -0.013 | -76.164
-5 | -0.449 | 0.00641 | -0.013 | -70.01
-4.5 | -0.395 | 0.00628 | -0.014 | -62.893
-4 | -0.34 | 0.00612 | -0.014 | -55.569
-3.5 | -0.284 | 0.00603 | -0.014 | -47.163
-3 | -0.227 | 0.00593 | -0.015 | -38.367
-2.5 | -0.17 | 0.00584 | -0.015 | -29.055
-2 | -0.112 | 0.00579 | -0.016 | -19.309
-1.5 | -0.053 | 0.00574 | -0.016 | -9.287
-1 | 0.005 | 0.00553 | -0.016 | 0.97
-0.5 | 0.064 | 0.00546 | -0.017 | 11.752
0 | 0.123 | 0.0054 | -0.017 | 22.756
0.5 | 0.182 | 0.00521 | -0.018 | 34.838
1 | 0.24 | 0.00519 | -0.018 | 46.327
1.5 | 0.299 | 0.00493 | -0.018 | 60.601
2 | 0.357 | 0.00504 | -0.019 | 70.844
2.5 | 0.415 | 0.00521 | -0.019 | 79.708
3 | 0.473 | 0.00524 | -0.02 | 90.336
3.5 | 0.53 | 0.00541 | -0.02 | 98.017
4 | 0.587 | 0.0058 | -0.02 | 101.143
4.5 | 0.642 | 0.00597 | -0.021 | 107.623
5 | 0.696 | 0.00611 | -0.021 | 113.901
5.5 | 0.747 | 0.00627 | -0.022 | 119.128
6 | 0.796 | 0.00645 | -0.022 | 123.495
6.5 | 0.842 | 0.00664 | -0.023 | 126.872
7 | 0.884 | 0.00687 | -0.023 | 128.63
7.5 | 0.922 | 0.00721 | -0.023 | 127.896
8 | 0.955 | 0.00693 | -0.024 | 137.922
8.5 | 0.984 | 0.00722 | -0.024 | 136.23
9 | 1.007 | 0.00747 | -0.025 | 134.817
9.5 | 1.024 | 0.00778 | -0.025 | 131.581
10 | 1.035 | 0.01005 | -0.025 | 102.991
10.5 | 1.036 | 0.0105 | -0.026 | 98.727
11 | 1.025 | 0.01116 | -0.026 | 91.845
11.5 | 1.006 | 0.01195 | -0.026 | 84.212
12 | 0.98 | 0.01296 | -0.027 | 75.603
12.5 | 0.947 | 0.0145 | -0.027 | 65.283
13 | 0.9 | 0.01836 | -0.027 | 49.012
13.5 | 0.865 | 0.01977 | -0.027 | 43.748
14 | 0.809 | 0.02772 | -0.026 | 29.201
14.5 | 0.741 | 0.04633 | -0.025 | 15.993
15 | 0.67 | 0.07699 | -0.021 | 8.708
15.5 | 0.623 | 0.09613 | -0.019 | 6.486

## 146. Re 20M Mach 0.00 (2)
BIGFOIL.COM POLAR EXPORT
NACA63-210 a=0.2
NACA63-210 a=0.2 |  |  |  | Cl Max: | 1.8387 | at alpha= | 19.5 | deg
XFOIL ncrit=9 |  |  |  | L/D Max: | 143.11 | at alpha= | 10 | deg
Re: | 20000000 |  |  | Cd Min: | 0.04189 | at alpha= | 20 | deg
Mach: | 0 |  |  | Cl=0 at alpha= | -1.0738 | deg
|  |  |  | @ Cl=0.1, Cd= | 0.0044866
|  |  |  | @ Cl=0.4, Cd= | 0.0046948
|  |  |  | @ Cl=0.6, Cd= | 0.0054927
alpha (deg) | Cl | Cd | Cm | Cl/Cd
-20 | -1.7539 | 0.03258 | -0.0427 | -53.8336
-19.5 | -1.7589 | 0.02844 | -0.0412 | -61.846
-19 | -1.759 | 0.02542 | -0.0381 | -69.1975
-18.5 | -1.7603 | 0.02318 | -0.0329 | -75.9405
-18 | -1.752 | 0.02166 | -0.027 | -80.8864
-17.5 | -1.7225 | 0.02023 | -0.0245 | -85.1458
-17 | -1.6879 | 0.01888 | -0.0224 | -89.4015
-16.5 | -1.6491 | 0.01769 | -0.0208 | -93.2222
-16 | -1.6077 | 0.01656 | -0.0195 | -97.0833
-15.5 | -1.5638 | 0.01555 | -0.0184 | -100.5659
-15 | -1.518 | 0.01462 | -0.0176 | -103.8304
-14 | -1.4284 | 0.01266 | -0.0152 | -112.8278
-13.5 | -1.3802 | 0.01181 | -0.0145 | -116.8671
-13 | -1.3296 | 0.01118 | -0.0141 | -118.9267
-12.5 | -1.278 | 0.0106 | -0.0138 | -120.566
-12 | -1.2256 | 0.01008 | -0.0136 | -121.5873
-11.5 | -1.1727 | 0.00959 | -0.0135 | -122.2836
-11 | -1.1195 | 0.00908 | -0.0133 | -123.293
-10.5 | -1.0661 | 0.00855 | -0.0132 | -124.6901
-10 | -1.0119 | 0.00811 | -0.0132 | -124.7719
-9.5 | -0.9571 | 0.00776 | -0.0132 | -123.3376
-9 | -0.9018 | 0.00744 | -0.0133 | -121.2097
-8 | -0.7905 | 0.00686 | -0.0136 | -115.2332
-7.5 | -0.7347 | 0.00652 | -0.0138 | -112.684
-7 | -0.6784 | 0.00627 | -0.014 | -108.1978
-6.5 | -0.6219 | 0.00607 | -0.0142 | -102.4547
-5 | -0.4512 | 0.00552 | -0.0151 | -81.7391
-4.5 | -0.394 | 0.00536 | -0.0154 | -73.5075
-4 | -0.3367 | 0.00525 | -0.0158 | -64.1333
-3.5 | -0.2793 | 0.00513 | -0.0161 | -54.4444
-3 | -0.2219 | 0.00503 | -0.0165 | -44.1153
-2.5 | -0.1643 | 0.00494 | -0.0169 | -33.2591
-2 | -0.1067 | 0.00485 | -0.0173 | -22
-1.5 | -0.0491 | 0.00476 | -0.0177 | -10.3151
-1 | 0.0085 | 0.00464 | -0.0181 | 1.8319
-0.5 | 0.066 | 0.00454 | -0.0186 | 14.5374
0 | 0.1233 | 0.00445 | -0.0191 | 27.7079
0.5 | 0.1804 | 0.00433 | -0.0196 | 41.6628
1 | 0.2372 | 0.00413 | -0.0201 | 57.4334
2 | 0.3503 | 0.00459 | -0.0211 | 76.3181
2.5 | 0.4072 | 0.00471 | -0.0215 | 86.4544
3 | 0.4637 | 0.00495 | -0.0219 | 93.6768
3.5 | 0.5204 | 0.00518 | -0.0222 | 100.4633
4 | 0.5771 | 0.00542 | -0.0226 | 106.476
4.5 | 0.6338 | 0.0056 | -0.0229 | 113.1786
5 | 0.6904 | 0.00581 | -0.0233 | 118.8296
5.5 | 0.7467 | 0.00602 | -0.0236 | 124.0365
6 | 0.8029 | 0.00623 | -0.0239 | 128.8764
6.5 | 0.8587 | 0.00649 | -0.0242 | 132.3112
7 | 0.9144 | 0.00673 | -0.0244 | 135.8692
7.5 | 0.9695 | 0.00703 | -0.0246 | 137.909
8 | 1.0246 | 0.00731 | -0.0248 | 140.1642
8.5 | 1.0792 | 0.0076 | -0.025 | 142
9 | 1.1329 | 0.008 | -0.025 | 141.6125
9.5 | 1.1863 | 0.00834 | -0.025 | 142.2422
10 | 1.2379 | 0.00865 | -0.0246 | 143.1098
10.5 | 1.29 | 0.00905 | -0.0244 | 142.5414
11 | 1.3414 | 0.00964 | -0.0242 | 139.1494
12 | 1.4425 | 0.01082 | -0.0235 | 133.3179
12.5 | 1.4922 | 0.0114 | -0.0231 | 130.8947
13 | 1.5408 | 0.01204 | -0.0226 | 127.9734
13.5 | 1.5881 | 0.01272 | -0.0219 | 124.8506
14 | 1.6339 | 0.01344 | -0.0211 | 121.5699
14.5 | 1.6778 | 0.01424 | -0.02 | 117.823
15 | 1.7191 | 0.01513 | -0.0186 | 113.6219
15.5 | 1.7574 | 0.01607 | -0.0168 | 109.3591
16 | 1.7866 | 0.01742 | -0.0138 | 102.5603
17.5 | 1.8195 | 0.02235 | 0.0008 | 81.4094
18 | 1.8235 | 0.02538 | 0.004 | 71.8479
18.5 | 1.8335 | 0.02835 | 0.0059 | 64.6737
19 | 1.8372 | 0.03219 | 0.0073 | 57.0736
19.5 | 1.8387 | 0.03661 | 0.0079 | 50.224
20 | 1.8357 | 0.04189 | 0.0076 | 43.8219

## 147. Re 20M Mach 0.10 (1)
BIGFOIL.COM POLAR EXPORT
NACA63-210 a=0.2
NACA63-210 a=0.2 |  |  |  | Cl Max: | 1.028 | at alpha= | 10 | deg
JavaFoil+Calcfoil stall+Eppler ext transition |  |  |  | L/D Max: | 137.107 | at alpha= | 8 | deg
Re: | 20000000 |  |  | Cd Min: | 0.00493 | at alpha= | 1.5 | deg
Mach: | 0.1 |  |  | Cl=0 at alpha= | -1.0424 | deg
|  |  |  | @ Cl=0.1, Cd= | 0.0054263
|  |  |  | @ Cl=0.4, Cd= | 0.0051543
|  |  |  | @ Cl=0.6, Cd= | 0.0058455
alpha (deg) | Cl | Cd | Cm | Cl/Cd
-14.5 | -0.496 | 0.09765 | -0.003 | -5.082
-14 | -0.522 | 0.09306 | -0.004 | -5.609
-13.5 | -0.547 | 0.08806 | -0.004 | -6.207
-13 | -0.57 | 0.0835 | -0.004 | -6.824
-12.5 | -0.586 | 0.0784 | -0.004 | -7.472
-12 | -0.599 | 0.07318 | -0.004 | -8.19
-11.5 | -0.611 | 0.0676 | -0.005 | -9.034
-11 | -0.618 | 0.06366 | -0.005 | -9.702
-10.5 | -0.625 | 0.05658 | -0.006 | -11.047
-10 | -0.737 | 0.01122 | -0.009 | -65.682
-9.5 | -0.753 | 0.00893 | -0.01 | -84.313
-9 | -0.74 | 0.00846 | -0.01 | -87.48
-8.5 | -0.721 | 0.00799 | -0.011 | -90.255
-8 | -0.696 | 0.00769 | -0.011 | -90.582
-7.5 | -0.667 | 0.00737 | -0.011 | -90.491
-7 | -0.632 | 0.00712 | -0.012 | -88.73
-6.5 | -0.592 | 0.00695 | -0.012 | -85.227
-6 | -0.548 | 0.00675 | -0.013 | -81.287
-5.5 | -0.501 | 0.0066 | -0.013 | -75.892
-5 | -0.45 | 0.0064 | -0.013 | -70.336
-4.5 | -0.397 | 0.0063 | -0.014 | -63.031
-4 | -0.342 | 0.00616 | -0.014 | -55.509
-3.5 | -0.286 | 0.00607 | -0.014 | -47.085
-3 | -0.228 | 0.00596 | -0.015 | -38.348
-2.5 | -0.171 | 0.00587 | -0.015 | -29.05
-2 | -0.112 | 0.0058 | -0.016 | -19.363
-1.5 | -0.054 | 0.00575 | -0.016 | -9.315
-1 | 0.005 | 0.00554 | -0.016 | 0.973
-0.5 | 0.065 | 0.00545 | -0.017 | 11.843
0 | 0.124 | 0.00541 | -0.017 | 22.843
0.5 | 0.183 | 0.00521 | -0.018 | 35.01
1 | 0.242 | 0.00521 | -0.018 | 46.333
1.5 | 0.3 | 0.00493 | -0.018 | 60.852
2 | 0.359 | 0.00502 | -0.019 | 71.474
2.5 | 0.417 | 0.00521 | -0.019 | 80.113
3 | 0.476 | 0.00522 | -0.02 | 91.017
3.5 | 0.533 | 0.00544 | -0.02 | 97.9
4 | 0.589 | 0.00582 | -0.021 | 101.197
4.5 | 0.645 | 0.00595 | -0.021 | 108.331
5 | 0.699 | 0.00615 | -0.021 | 113.795
5.5 | 0.751 | 0.00632 | -0.022 | 118.796
6 | 0.799 | 0.00649 | -0.022 | 123.106
6.5 | 0.845 | 0.00671 | -0.023 | 125.97
7 | 0.887 | 0.00693 | -0.023 | 127.864
7.5 | 0.924 | 0.00723 | -0.023 | 127.713
8 | 0.956 | 0.00697 | -0.024 | 137.107
8.5 | 0.983 | 0.0073 | -0.024 | 134.726
9 | 1.005 | 0.00754 | -0.025 | 133.296
9.5 | 1.02 | 0.00786 | -0.025 | 129.727
10 | 1.028 | 0.01012 | -0.026 | 101.674
10.5 | 1.026 | 0.01065 | -0.026 | 96.302
11 | 1.011 | 0.01135 | -0.026 | 89.004
11.5 | 0.986 | 0.01225 | -0.027 | 80.464
12 | 0.955 | 0.01337 | -0.027 | 71.398
12.5 | 0.914 | 0.01532 | -0.027 | 59.698
13 | 0.856 | 0.02149 | -0.026 | 39.812
13.5 | 0.816 | 0.02322 | -0.027 | 35.154
14 | 0.74 | 0.04151 | -0.025 | 17.818
14.5 | 0.658 | 0.07582 | -0.021 | 8.682
15 | 0.609 | 0.09342 | -0.019 | 6.519

## 148. Re 20M Mach 0.10 (2)
BIGFOIL.COM POLAR EXPORT
NACA63-210 a=0.2
NACA63-210 a=0.2 |  |  |  | Cl Max: | 1.8149 | at alpha= | 18.5 | deg
XFOIL ncrit=9 |  |  |  | L/D Max: | 142.571 | at alpha= | 10 | deg
Re: | 20000000 |  |  | Cd Min: | 0.04997 | at alpha= | 20 | deg
Mach: | 0.1 |  |  | Cl=0 at alpha= | -1.0743 | deg
|  |  |  | @ Cl=0.1, Cd= | 0.0044877
|  |  |  | @ Cl=0.4, Cd= | 0.0046899
|  |  |  | @ Cl=0.6, Cd= | 0.0054944
alpha (deg) | Cl | Cd | Cm | Cl/Cd
-20 | -1.6705 | 0.04495 | -0.0435 | -37.1635
-19.5 | -1.6957 | 0.03692 | -0.0462 | -45.929
-19 | -1.7087 | 0.03139 | -0.046 | -54.4345
-18.5 | -1.7171 | 0.02728 | -0.0435 | -62.9435
-18 | -1.7204 | 0.0245 | -0.0389 | -70.2204
-17.5 | -1.721 | 0.02269 | -0.0318 | -75.8484
-17 | -1.6946 | 0.0209 | -0.0286 | -81.0813
-16.5 | -1.66 | 0.01937 | -0.0261 | -85.6995
-16 | -1.6213 | 0.01795 | -0.0241 | -90.3231
-15.5 | -1.5786 | 0.01671 | -0.0225 | -94.4704
-15 | -1.5333 | 0.01559 | -0.0212 | -98.3515
-14 | -1.4411 | 0.01368 | -0.0183 | -105.3436
-13.5 | -1.3934 | 0.0126 | -0.0172 | -110.5873
-13 | -1.3432 | 0.01171 | -0.0164 | -114.7054
-12.5 | -1.2915 | 0.01096 | -0.0158 | -117.8376
-12 | -1.2384 | 0.01036 | -0.0154 | -119.5367
-11.5 | -1.1846 | 0.00982 | -0.015 | -120.6314
-11 | -1.1302 | 0.00932 | -0.0147 | -121.2661
-10.5 | -1.0758 | 0.00879 | -0.0145 | -122.3891
-10 | -1.0212 | 0.00825 | -0.0142 | -123.7818
-9.5 | -0.9657 | 0.00786 | -0.0141 | -122.8626
-9 | -0.9097 | 0.00752 | -0.0141 | -120.9707
-8.5 | -0.8534 | 0.00721 | -0.0141 | -118.3634
-8 | -0.7968 | 0.00693 | -0.0142 | -114.9784
-7.5 | -0.7404 | 0.00658 | -0.0143 | -112.5228
-7 | -0.6836 | 0.00631 | -0.0144 | -108.336
-6.5 | -0.6265 | 0.0061 | -0.0146 | -102.7049
-6 | -0.5691 | 0.00592 | -0.0148 | -96.1318
-5.5 | -0.5117 | 0.00574 | -0.0151 | -89.1463
-5 | -0.4542 | 0.00554 | -0.0153 | -81.9856
-4.5 | -0.3966 | 0.00537 | -0.0156 | -73.8547
-4 | -0.3389 | 0.00525 | -0.0159 | -64.5524
-3.5 | -0.281 | 0.00514 | -0.0163 | -54.6693
-3 | -0.2232 | 0.00503 | -0.0167 | -44.3738
-2.5 | -0.1652 | 0.00494 | -0.017 | -33.4413
-2 | -0.1073 | 0.00485 | -0.0174 | -22.1237
-1.5 | -0.0493 | 0.00477 | -0.0178 | -10.3354
-1 | 0.0086 | 0.00464 | -0.0182 | 1.8534
-0.5 | 0.0665 | 0.00454 | -0.0187 | 14.6476
0 | 0.1241 | 0.00445 | -0.0192 | 27.8876
0.5 | 0.1815 | 0.00432 | -0.0197 | 42.0139
1 | 0.2386 | 0.00413 | -0.0202 | 57.7724
1.5 | 0.2959 | 0.00425 | -0.0207 | 69.6235
2 | 0.3524 | 0.00459 | -0.0212 | 76.7756
2.5 | 0.4096 | 0.00471 | -0.0216 | 86.9639
3 | 0.4665 | 0.00496 | -0.022 | 94.0524
3.5 | 0.5235 | 0.0052 | -0.0223 | 100.6731
4 | 0.5806 | 0.00543 | -0.0227 | 106.9245
4.5 | 0.6378 | 0.00562 | -0.023 | 113.4875
5 | 0.6947 | 0.00582 | -0.0233 | 119.3643
5.5 | 0.7515 | 0.00604 | -0.0236 | 124.4205
6 | 0.8081 | 0.00626 | -0.0239 | 129.0895
6.5 | 0.8645 | 0.00651 | -0.0241 | 132.7957
7 | 0.9206 | 0.00677 | -0.0243 | 135.9823
7.5 | 0.9763 | 0.00708 | -0.0244 | 137.8955
8 | 1.032 | 0.00735 | -0.0246 | 140.4082
8.5 | 1.0871 | 0.00768 | -0.0246 | 141.5495
9 | 1.1414 | 0.00809 | -0.0246 | 141.0878
9.5 | 1.1955 | 0.00842 | -0.0245 | 141.9834
10 | 1.2475 | 0.00875 | -0.0239 | 142.5714
10.5 | 1.2999 | 0.00924 | -0.0236 | 140.6818
11 | 1.3517 | 0.00987 | -0.0232 | 136.9504
12 | 1.4546 | 0.01104 | -0.0223 | 131.7572
12.5 | 1.5047 | 0.01166 | -0.0217 | 129.048
13 | 1.5537 | 0.01235 | -0.0209 | 125.8057
13.5 | 1.6012 | 0.01309 | -0.02 | 122.3224
14 | 1.6466 | 0.01392 | -0.0188 | 118.2902
14.5 | 1.6888 | 0.0149 | -0.0171 | 113.3423
15 | 1.7268 | 0.01604 | -0.015 | 107.6559
15.5 | 1.7617 | 0.01716 | -0.0124 | 102.6632
16 | 1.7683 | 0.01875 | -0.0054 | 94.3093
16.5 | 1.7787 | 0.02046 | -0.0003 | 86.9355
17 | 1.7918 | 0.02256 | 0.0034 | 79.4238
17.5 | 1.8035 | 0.02514 | 0.0062 | 71.7383
18 | 1.8081 | 0.02863 | 0.0086 | 63.154
18.5 | 1.8149 | 0.03234 | 0.0099 | 56.1194
19 | 1.8117 | 0.03737 | 0.0105 | 48.4801
19.5 | 1.8067 | 0.04307 | 0.0101 | 41.948
20 | 1.7969 | 0.04997 | 0.0085 | 35.9596

## 149. Re 20M Mach 0.25 (1)
BIGFOIL.COM POLAR EXPORT
NACA63-210 a=0.2
NACA63-210 a=0.2 |  |  |  | Cl Max: | 0.981 | at alpha= | 9 | deg
JavaFoil+Calcfoil stall+Eppler ext transition |  |  |  | L/D Max: | 133.802 | at alpha= | 7.5 | deg
Re: | 20000000 |  |  | Cd Min: | 0.00496 | at alpha= | 1.5 | deg
Mach: | 0.25 |  |  | Cl=0 at alpha= | -1.0492 | deg
|  |  |  | @ Cl=0.1, Cd= | 0.005451
|  |  |  | @ Cl=0.4, Cd= | 0.09771
|  |  |  | @ Cl=0.6, Cd= | 0.09771
alpha (deg) | Cl | Cd | Cm | Cl/Cd
-14 | -0.154 | 0.09912 | -0.004 | -1.551
-13.5 | -0.243 | 0.09082 | -0.004 | -2.671
-13 | -0.311 | 0.08648 | -0.004 | -3.6
-12.5 | -0.364 | 0.08176 | -0.004 | -4.451
-12 | -0.411 | 0.07625 | -0.004 | -5.385
-11.5 | -0.452 | 0.0716 | -0.005 | -6.312
-11 | -0.487 | 0.0672 | -0.005 | -7.253
-10.5 | -0.515 | 0.06525 | -0.005 | -7.898
-10 | -0.537 | 0.06087 | -0.005 | -8.827
-9.5 | -0.554 | 0.05562 | -0.006 | -9.952
-9 | -0.69 | 0.00893 | -0.011 | -77.242
-8.5 | -0.689 | 0.00844 | -0.011 | -81.639
-8 | -0.678 | 0.00801 | -0.011 | -84.633
-7.5 | -0.658 | 0.00765 | -0.012 | -86.06
-7 | -0.631 | 0.00735 | -0.012 | -85.86
-6.5 | -0.596 | 0.00711 | -0.012 | -83.908
-6 | -0.556 | 0.00689 | -0.013 | -80.703
-5.5 | -0.51 | 0.00668 | -0.013 | -76.375
-5 | -0.46 | 0.00652 | -0.014 | -70.603
-4.5 | -0.406 | 0.00634 | -0.014 | -64.039
-4 | -0.35 | 0.00621 | -0.014 | -56.414
-3.5 | -0.293 | 0.0061 | -0.015 | -47.993
-3 | -0.234 | 0.006 | -0.015 | -39.09
-2.5 | -0.175 | 0.00591 | -0.016 | -29.652
-2 | -0.115 | 0.00584 | -0.016 | -19.754
-1.5 | -0.055 | 0.00577 | -0.016 | -9.542
-1 | 0.006 | 0.00558 | -0.017 | 0.992
-0.5 | 0.066 | 0.00549 | -0.017 | 12.065
0 | 0.127 | 0.00542 | -0.018 | 23.438
0.5 | 0.188 | 0.00523 | -0.018 | 35.885
1 | 0.248 | 0.0052 | -0.019 | 47.753
1.5 | 0.308 | 0.00496 | -0.019 | 62.191
2 | 0.369 | 0.00504 | -0.019 | 73.162
2.5 | 0.429 | 0.00505 | -0.02 | 84.901
3 | 0.488 | 0.00529 | -0.02 | 92.274
3.5 | 0.547 | 0.0055 | -0.021 | 99.576
4 | 0.605 | 0.0059 | -0.021 | 102.544
4.5 | 0.662 | 0.00604 | -0.022 | 109.549
5 | 0.717 | 0.00621 | -0.022 | 115.504
5.5 | 0.769 | 0.00645 | -0.022 | 119.216
6 | 0.817 | 0.00666 | -0.023 | 122.656
6.5 | 0.86 | 0.00692 | -0.023 | 124.362
7 | 0.899 | 0.00718 | -0.024 | 125.282
7.5 | 0.931 | 0.00696 | -0.024 | 133.802
8 | 0.956 | 0.00733 | -0.025 | 130.469
8.5 | 0.973 | 0.00759 | -0.025 | 128.191
9 | 0.981 | 0.0097 | -0.025 | 101.128
9.5 | 0.98 | 0.01016 | -0.026 | 96.409
10 | 0.966 | 0.01098 | -0.026 | 87.988
10.5 | 0.933 | 0.01183 | -0.026 | 78.829
11 | 0.878 | 0.01322 | -0.027 | 66.438
11.5 | 0.805 | 0.01623 | -0.026 | 49.576
12 | 0.676 | 0.03951 | -0.023 | 17.117
12.5 | 0.556 | 0.0807 | -0.015 | 6.896
13 | 0.484 | 0.08832 | -0.015 | 5.482
13.5 | 0.408 | 0.09384 | -0.015 | 4.346
14 | 0.326 | 0.09771 | -0.015 | 3.337

## 150. Re 20M Mach 0.25 (2)
BIGFOIL.COM POLAR EXPORT
NACA63-210 a=0.2
NACA63-210 a=0.2 |  |  |  | Cl Max: | 1.6699 | at alpha= | 14 | deg
XFOIL ncrit=9 |  |  |  | L/D Max: | 139.753 | at alpha= | 9 | deg
Re: | 20000000 |  |  | Cd Min: | 0.22245 | at alpha= | -18.5 | deg
Mach: | 0.25 |  |  | Cl=0 at alpha= | -1.0769 | deg
|  |  |  | @ Cl=0.1, Cd= | 0.004483
|  |  |  | @ Cl=0.4, Cd= | 0.004669
|  |  |  | @ Cl=0.6, Cd= | 0.0055092
alpha (deg) | Cl | Cd | Cm | Cl/Cd
-18.5 | -0.8057 | 0.22245 | 0.0713 | -3.6219
-18 | -0.797 | 0.21134 | 0.0652 | -3.7712
-17.5 | -0.7779 | 0.20509 | 0.0609 | -3.793
-17 | -0.7912 | 0.18596 | 0.0513 | -4.2547
-16 | -1.2139 | 0.07194 | -0.0277 | -16.8738
-15.5 | -1.2392 | 0.05715 | -0.0398 | -21.6833
-15 | -1.241 | 0.04902 | -0.0455 | -25.3162
-14.5 | -1.2852 | 0.03872 | -0.0509 | -33.1921
-14 | -1.3282 | 0.03209 | -0.0489 | -41.3898
-13.5 | -1.3844 | 0.02596 | -0.0393 | -53.3282
-13 | -1.3841 | 0.01999 | -0.0343 | -69.2396
-12.5 | -1.3544 | 0.01582 | -0.0305 | -85.6131
-12 | -1.3059 | 0.01355 | -0.0277 | -96.3764
-11.5 | -1.2511 | 0.01202 | -0.0256 | -104.0849
-11 | -1.1936 | 0.01089 | -0.0238 | -109.6051
-10.5 | -1.1345 | 0.01002 | -0.0223 | -113.2236
-10 | -1.0745 | 0.00934 | -0.0211 | -115.0428
-9.5 | -1.0144 | 0.00871 | -0.02 | -116.4638
-9 | -0.9547 | 0.00808 | -0.019 | -118.1559
-8.5 | -0.8942 | 0.00764 | -0.0183 | -117.0419
-8 | -0.8335 | 0.00727 | -0.0178 | -114.6492
-7 | -0.7127 | 0.00656 | -0.017 | -108.6433
-6.5 | -0.6524 | 0.00626 | -0.0167 | -104.2173
-5 | -0.4712 | 0.00565 | -0.0166 | -83.3982
-4.5 | -0.4111 | 0.00543 | -0.0167 | -75.709
-4 | -0.3509 | 0.00529 | -0.0169 | -66.3327
-3 | -0.2307 | 0.00505 | -0.0174 | -45.6832
-2.5 | -0.1706 | 0.00497 | -0.0177 | -34.326
-2 | -0.1106 | 0.00487 | -0.018 | -22.7105
-1.5 | -0.0506 | 0.00478 | -0.0184 | -10.5858
-1 | 0.0092 | 0.00465 | -0.0188 | 1.9785
-0.5 | 0.069 | 0.00453 | -0.0193 | 15.2318
0 | 0.1284 | 0.00444 | -0.0197 | 28.9189
0.5 | 0.1876 | 0.00429 | -0.0203 | 43.7296
1 | 0.2466 | 0.00411 | -0.0208 | 60
1.5 | 0.3058 | 0.00423 | -0.0213 | 72.2931
2 | 0.3641 | 0.00459 | -0.0218 | 79.3246
2.5 | 0.4232 | 0.00472 | -0.0222 | 89.661
3 | 0.482 | 0.00499 | -0.0225 | 96.5932
3.5 | 0.541 | 0.00528 | -0.0228 | 102.4621
4 | 0.6002 | 0.00551 | -0.023 | 108.9292
4.5 | 0.6597 | 0.00571 | -0.0233 | 115.5342
5 | 0.7191 | 0.00591 | -0.0235 | 121.6751
5.5 | 0.7783 | 0.00615 | -0.0236 | 126.5528
6 | 0.8374 | 0.00642 | -0.0236 | 130.4361
6.5 | 0.8967 | 0.00667 | -0.0236 | 134.4378
7 | 0.9555 | 0.007 | -0.0235 | 136.5
7.5 | 1.0145 | 0.0073 | -0.0233 | 138.9726
8 | 1.0731 | 0.00768 | -0.023 | 139.7266
8.5 | 1.1312 | 0.0081 | -0.0225 | 139.6543
9 | 1.1893 | 0.00851 | -0.0219 | 139.7532
9.5 | 1.2462 | 0.00902 | -0.0211 | 138.1596
10 | 1.2996 | 0.00954 | -0.0194 | 136.2264
10.5 | 1.3567 | 0.01019 | -0.0185 | 133.1403
11 | 1.4127 | 0.01088 | -0.0172 | 129.8438
11.5 | 1.4672 | 0.01169 | -0.0156 | 125.509
12 | 1.52 | 0.01261 | -0.0138 | 120.5393
12.5 | 1.57 | 0.0137 | -0.0114 | 114.5985
13 | 1.6154 | 0.01503 | -0.0085 | 107.4784
13.5 | 1.6539 | 0.01665 | -0.0046 | 99.3333
14 | 1.6699 | 0.01868 | 0.0023 | 89.3951
14.5 | 1.6616 | 0.02145 | 0.0105 | 77.4639
15 | 1.6524 | 0.02559 | 0.0158 | 64.5721
15.5 | 1.6386 | 0.03099 | 0.0189 | 52.8751
16 | 1.6136 | 0.03836 | 0.0197 | 42.0647
16.5 | 1.581 | 0.04765 | 0.0178 | 33.1794
17 | 1.5488 | 0.05842 | 0.0133 | 26.5115
17.5 | 1.5216 | 0.06999 | 0.0072 | 21.7402
18 | 1.476 | 0.08566 | -0.0025 | 17.2309
18.5 | 1.4465 | 0.10005 | -0.0117 | 14.4578
19 | 1.3982 | 0.11871 | -0.0244 | 11.7783

## 151. Re 20M Mach 0.50 (1)
BIGFOIL.COM POLAR EXPORT
NACA63-210 a=0.2
NACA63-210 a=0.2 |  |  |  | Cl Max: | 1.109 | at alpha= | 20 | deg
JavaFoil+Calcfoil stall+Eppler ext transition |  |  |  | L/D Max: | 127.04 | at alpha= | 5.5 | deg
Re: | 20000000 |  |  | Cd Min: | 0.00475 | at alpha= | 1 | deg
Mach: | 0.5 |  |  | Cl=0 at alpha= | -1.0448 | deg
|  |  |  | @ Cl=0.1, Cd= | 0.0054647
|  |  |  | @ Cl=0.4, Cd= | 0.004976
|  |  |  | @ Cl=0.6, Cd= | 0.0059431
alpha (deg) | Cl | Cd | Cm | Cl/Cd
-20 | -1.021 | 0.17698 | -0.002 | -5.767
-19.5 | -0.994 | 0.17128 | -0.003 | -5.802
-19 | -0.969 | 0.16007 | -0.003 | -6.054
-18.5 | -0.942 | 0.15571 | -0.003 | -6.047
-18 | -0.915 | 0.14961 | -0.003 | -6.113
-17.5 | -0.888 | 0.14117 | -0.003 | -6.289
-17 | -0.861 | 0.1341 | -0.003 | -6.423
-16.5 | -0.834 | 0.13169 | -0.004 | -6.333
-16 | -0.808 | 0.12193 | -0.004 | -6.627
-15.5 | -0.78 | 0.11825 | -0.004 | -6.6
-15 | -0.757 | 0.09979 | -0.004 | -7.583
-14.5 | -0.735 | 0.08965 | -0.005 | -8.193
-14 | -0.713 | 0.07957 | -0.005 | -8.959
-13.5 | -0.676 | 0.08795 | -0.005 | -7.68
-13 | -0.65 | 0.08225 | -0.005 | -7.898
-12.5 | -0.635 | 0.06598 | -0.006 | -9.62
-12 | -0.684 | 0.02084 | -0.009 | -32.809
-11.5 | -0.682 | 0.0128 | -0.01 | -53.31
-11 | -0.539 | 0.07072 | -0.005 | -7.616
-10.5 | -0.511 | 0.06757 | -0.006 | -7.567
-10 | -0.495 | 0.05284 | -0.007 | -9.359
-9.5 | -0.521 | 0.01959 | -0.01 | -26.595
-9 | -0.532 | 0.00971 | -0.012 | -54.801
-8.5 | -0.499 | 0.00912 | -0.012 | -54.739
-8 | -0.376 | 0.05126 | -0.006 | -7.326
-7.5 | -0.35 | 0.04658 | -0.007 | -7.506
-7 | -0.399 | 0.00815 | -0.014 | -48.923
-6.5 | -0.366 | 0.00802 | -0.014 | -45.604
-6 | -0.356 | 0.04044 | -0.007 | -8.798
-5.5 | -0.51 | 0.00744 | -0.015 | -68.583
-5 | -0.487 | 0.00707 | -0.015 | -68.871
-4.5 | -0.439 | 0.00682 | -0.016 | -64.453
-4 | -0.384 | 0.00659 | -0.016 | -58.252
-3.5 | -0.324 | 0.00639 | -0.017 | -50.636
-3 | -0.26 | 0.00623 | -0.017 | -41.79
-2.5 | -0.195 | 0.00612 | -0.018 | -31.862
-2 | -0.129 | 0.00599 | -0.018 | -21.468
-1.5 | -0.061 | 0.00594 | -0.018 | -10.347
-1 | 0.006 | 0.00571 | -0.019 | 1.082
-0.5 | 0.074 | 0.00561 | -0.019 | 13.198
0 | 0.142 | 0.00523 | -0.02 | 27.128
0.5 | 0.209 | 0.00478 | -0.02 | 43.812
1 | 0.277 | 0.00475 | -0.021 | 58.305
1.5 | 0.345 | 0.00482 | -0.021 | 71.528
2 | 0.412 | 0.00501 | -0.022 | 82.233
2.5 | 0.479 | 0.00527 | -0.022 | 90.828
3 | 0.545 | 0.00552 | -0.023 | 98.794
3.5 | 0.61 | 0.00602 | -0.023 | 101.233
4 | 0.673 | 0.00622 | -0.024 | 108.16
4.5 | 0.733 | 0.00651 | -0.024 | 112.698
5 | 0.79 | 0.00676 | -0.025 | 116.724
5.5 | 0.835 | 0.00657 | -0.025 | 127.04
6 | 0.865 | 0.00698 | -0.026 | 124.04
6.5 | 0.866 | 0.00746 | -0.026 | 116.118
7 | 0.77 | 0.01004 | -0.026 | 76.73
7.5 | 0.559 | 0.01118 | -0.027 | 50.032
8 | 0.595 | 0.0108 | -0.027 | 55.121
8.5 | 0.622 | 0.01218 | -0.028 | 51.072
9 | 0.539 | 0.05602 | -0.016 | 9.618
9.5 | 0.686 | 0.01242 | -0.028 | 55.216
10 | 0.713 | 0.01382 | -0.029 | 51.565
10.5 | 0.736 | 0.0162 | -0.029 | 45.408
11 | 0.646 | 0.0696 | -0.018 | 9.283
11.5 | 0.797 | 0.01687 | -0.03 | 47.262
12 | 0.82 | 0.01961 | -0.03 | 41.797
12.5 | 0.832 | 0.02601 | -0.029 | 31.967
13 | 0.772 | 0.07067 | -0.023 | 10.925
13.5 | 0.853 | 0.0432 | -0.028 | 19.741
14 | 0.816 | 0.08376 | -0.023 | 9.744
14.5 | 0.83 | 0.09948 | -0.021 | 8.346
15 | 0.858 | 0.10382 | -0.021 | 8.267
15.5 | 0.877 | 0.12537 | -0.02 | 6.993
16 | 0.902 | 0.13372 | -0.02 | 6.744
16.5 | 0.929 | 0.1412 | -0.021 | 6.577
17 | 0.956 | 0.14172 | -0.022 | 6.748
17.5 | 0.982 | 0.14907 | -0.022 | 6.589
18 | 1.006 | 0.16391 | -0.022 | 6.136
18.5 | 1.032 | 0.16597 | -0.023 | 6.218
19 | 1.059 | 0.17072 | -0.023 | 6.203
19.5 | 1.086 | 0.17574 | -0.024 | 6.182
20 | 1.109 | 0.19003 | -0.024 | 5.836

## 152. Re 20M Mach 0.50 (2)
BIGFOIL.COM POLAR EXPORT
NACA63-210 a=0.2
NACA63-210 a=0.2 |  |  |  | Cl Max: | 1.1578 | at alpha= | 7.5 | deg
XFOIL ncrit=9 |  |  |  | L/D Max: | 138.388 | at alpha= | 6.5 | deg
Re: | 20000000 |  |  | Cd Min: | 0.28488 | at alpha= | -20 | deg
Mach: | 0.5 |  |  | Cl=0 at alpha= | -1.0888 | deg
|  |  |  | @ Cl=0.1, Cd= | 0.0045167
|  |  |  | @ Cl=0.4, Cd= | 0.004472
|  |  |  | @ Cl=0.6, Cd= | 0.0054761
alpha (deg) | Cl | Cd | Cm | Cl/Cd
-20 | -0.9254 | 0.28488 | 0.1078 | -3.2484
-19.5 | -0.9036 | 0.2751 | 0.1021 | -3.2846
-19 | -0.8817 | 0.26535 | 0.0964 | -3.3228
-18 | -0.8371 | 0.24764 | 0.0854 | -3.3803
-17.5 | -0.8153 | 0.23844 | 0.0799 | -3.4193
-17 | -0.7928 | 0.22984 | 0.0745 | -3.4494
-16.5 | -0.7722 | 0.22008 | 0.069 | -3.5087
-16 | -0.7515 | 0.21069 | 0.0635 | -3.5669
-15.5 | -0.7348 | 0.19959 | 0.0575 | -3.6815
-15 | -0.7142 | 0.1907 | 0.0522 | -3.7451
-14.5 | -0.6936 | 0.18205 | 0.0471 | -3.8099
-14 | -0.676 | 0.17456 | 0.0433 | -3.8726
-13.5 | -0.668 | 0.16186 | 0.0366 | -4.127
-13 | -0.6597 | 0.1502 | 0.03 | -4.3921
-12.5 | -0.6451 | 0.14091 | 0.0245 | -4.5781
-12 | -0.6342 | 0.13103 | 0.0187 | -4.8401
-11.5 | -0.6209 | 0.12214 | 0.0134 | -5.0835
-11 | -0.6328 | 0.10807 | 0.0047 | -5.8555
-10.5 | -0.6307 | 0.09791 | -0.0016 | -6.4416
-10 | -0.6282 | 0.08836 | -0.0077 | -7.1096
-9.5 | -0.6335 | 0.07794 | -0.0146 | -8.128
-9 | -0.6461 | 0.06651 | -0.023 | -9.7143
-8.5 | -0.6564 | 0.05404 | -0.0354 | -12.1466
-7.5 | -0.7073 | 0.03929 | -0.0373 | -18.002
-7 | -0.7143 | 0.0301 | -0.0359 | -23.7309
-6.5 | -0.7101 | 0.01967 | -0.0331 | -36.1007
-6 | -0.6878 | 0.00989 | -0.0294 | -69.545
-5.5 | -0.6259 | 0.00688 | -0.0259 | -90.9738
-5 | -0.5522 | 0.00621 | -0.0239 | -88.9211
-4.5 | -0.479 | 0.00584 | -0.0226 | -82.0205
-4 | -0.4068 | 0.00554 | -0.0217 | -73.4296
-3.5 | -0.3353 | 0.00534 | -0.0211 | -62.7903
-3 | -0.2647 | 0.0052 | -0.0209 | -50.9038
-2.5 | -0.1949 | 0.00506 | -0.0208 | -38.5178
-2 | -0.1254 | 0.00496 | -0.0209 | -25.2823
-1.5 | -0.0565 | 0.00484 | -0.0211 | -11.6736
-1 | 0.0122 | 0.00474 | -0.0215 | 2.5738
-0.5 | 0.0804 | 0.00456 | -0.0219 | 17.6316
0 | 0.1483 | 0.00441 | -0.0224 | 33.6281
1 | 0.2827 | 0.00406 | -0.0235 | 69.6305
1.5 | 0.3505 | 0.00412 | -0.024 | 85.0728
2 | 0.4166 | 0.00459 | -0.0244 | 90.7625
2.5 | 0.4843 | 0.00482 | -0.0246 | 100.4772
3 | 0.5519 | 0.00523 | -0.0247 | 105.5258
3.5 | 0.6203 | 0.00558 | -0.0246 | 111.1649
4 | 0.6898 | 0.00584 | -0.0243 | 118.1164
4.5 | 0.76 | 0.00609 | -0.0239 | 124.7947
5 | 0.8307 | 0.00639 | -0.0232 | 130
5.5 | 0.9021 | 0.00674 | -0.0221 | 133.8427
6 | 0.9745 | 0.00711 | -0.0207 | 137.0605
6.5 | 1.0476 | 0.00757 | -0.0188 | 138.3884
7 | 1.1191 | 0.00845 | -0.0157 | 132.4379
7.5 | 1.1578 | 0.01219 | -0.0086 | 94.9795
8 | 1.1572 | 0.01892 | 0.0004 | 61.1628
8.5 | 1.1267 | 0.02463 | 0.0114 | 45.745
9 | 1.0871 | 0.03052 | 0.0183 | 35.6193
9.5 | 1.0503 | 0.03873 | 0.0189 | 27.1185
10 | 1.0174 | 0.04856 | 0.0151 | 20.9514
10.5 | 0.9869 | 0.06019 | 0.0079 | 16.3964
11 | 0.9599 | 0.07365 | -0.0019 | 13.0333
11.5 | 0.939 | 0.08859 | -0.0128 | 10.5994
12 | 0.9274 | 0.10309 | -0.0216 | 8.996
12.5 | 0.9187 | 0.11648 | -0.0301 | 7.8872