## index
index | Re | Mach | Datasource
1 | 50000 | 0 | JavaFoil+Calcfoil stall+Eppler ext transition
2 | 50000 | 0 | XFOIL ncrit=9
3 | 50000 | 0.1 | JavaFoil+Calcfoil stall+Eppler ext transition
4 | 50000 | 0.1 | XFOIL ncrit=9
5 | 50000 | 0.25 | JavaFoil+Calcfoil stall+Eppler ext transition
6 | 50000 | 0.25 | XFOIL ncrit=9
7 | 50000 | 0.5 | JavaFoil+Calcfoil stall+Eppler ext transition
8 | 50000 | 0.5 | XFOIL ncrit=9
9 | 100000 | 0 | JavaFoil+Calcfoil stall+Eppler ext transition
10 | 100000 | 0 | XFOIL ncrit=9
11 | 100000 | 0.1 | JavaFoil+Calcfoil stall+Eppler ext transition
12 | 100000 | 0.1 | XFOIL ncrit=9
13 | 100000 | 0.25 | JavaFoil+Calcfoil stall+Eppler ext transition
14 | 100000 | 0.25 | XFOIL ncrit=9
15 | 100000 | 0.5 | JavaFoil+Calcfoil stall+Eppler ext transition
16 | 100000 | 0.5 | XFOIL ncrit=9
17 | 250000 | 0 | JavaFoil+Calcfoil stall+Eppler ext transition
18 | 250000 | 0 | XFOIL ncrit=9
19 | 250000 | 0.1 | JavaFoil+Calcfoil stall+Eppler ext transition
20 | 250000 | 0.1 | XFOIL ncrit=9
21 | 250000 | 0.25 | JavaFoil+Calcfoil stall+Eppler ext transition
22 | 250000 | 0.25 | XFOIL ncrit=9
23 | 250000 | 0.5 | JavaFoil+Calcfoil stall+Eppler ext transition
24 | 250000 | 0.5 | XFOIL ncrit=9
25 | 500000 | 0 | JavaFoil+Calcfoil stall+Eppler ext transition
26 | 500000 | 0 | XFOIL ncrit=9
27 | 500000 | 0.1 | JavaFoil+Calcfoil stall+Eppler ext transition
28 | 500000 | 0.1 | XFOIL ncrit=9
29 | 500000 | 0.25 | JavaFoil+Calcfoil stall+Eppler ext transition
30 | 500000 | 0.25 | XFOIL ncrit=9
31 | 500000 | 0.5 | JavaFoil+Calcfoil stall+Eppler ext transition
32 | 500000 | 0.5 | XFOIL ncrit=9
33 | 750000 | 0 | JavaFoil+Calcfoil stall+Eppler ext transition
34 | 750000 | 0 | XFOIL ncrit=9
35 | 750000 | 0.1 | JavaFoil+Calcfoil stall+Eppler ext transition
36 | 750000 | 0.1 | XFOIL ncrit=9
37 | 750000 | 0.25 | JavaFoil+Calcfoil stall+Eppler ext transition
38 | 750000 | 0.25 | XFOIL ncrit=9
39 | 750000 | 0.5 | JavaFoil+Calcfoil stall+Eppler ext transition
40 | 750000 | 0.5 | XFOIL ncrit=9
41 | 1000000 | 0 | JavaFoil+Calcfoil stall+Eppler ext transition
42 | 1000000 | 0 | XFOIL ncrit=9
43 | 1000000 | 0.1 | JavaFoil+Calcfoil stall+Eppler ext transition
44 | 1000000 | 0.1 | XFOIL ncrit=9
45 | 1000000 | 0.25 | JavaFoil+Calcfoil stall+Eppler ext transition
46 | 1000000 | 0.25 | XFOIL ncrit=9
47 | 1000000 | 0.5 | JavaFoil+Calcfoil stall+Eppler ext transition
48 | 1000000 | 0.5 | XFOIL ncrit=9
49 | 2000000 | 0 | JavaFoil+Calcfoil stall+Eppler ext transition
50 | 2000000 | 0 | XFOIL ncrit=9
51 | 2000000 | 0.1 | JavaFoil+Calcfoil stall+Eppler ext transition
52 | 2000000 | 0.1 | XFOIL ncrit=9
53 | 2000000 | 0.25 | JavaFoil+Calcfoil stall+Eppler ext transition
54 | 2000000 | 0.25 | XFOIL ncrit=9
55 | 2000000 | 0.5 | JavaFoil+Calcfoil stall+Eppler ext transition
56 | 2000000 | 0.5 | XFOIL ncrit=9
57 | 3000000 | 0 | JavaFoil+Calcfoil stall+Eppler ext transition
58 | 3000000 | 0 | XFOIL ncrit=9
59 | 3000000 | 0.1 | JavaFoil+Calcfoil stall+Eppler ext transition
60 | 3000000 | 0.1 | XFOIL ncrit=9
61 | 3000000 | 0.25 | JavaFoil+Calcfoil stall+Eppler ext transition
62 | 3000000 | 0.25 | XFOIL ncrit=9
63 | 3000000 | 0.5 | JavaFoil+Calcfoil stall+Eppler ext transition
64 | 3000000 | 0.5 | XFOIL ncrit=9
65 | 4000000 | 0 | JavaFoil+Calcfoil stall+Eppler ext transition
66 | 4000000 | 0 | XFOIL ncrit=9
67 | 4000000 | 0.1 | JavaFoil+Calcfoil stall+Eppler ext transition
68 | 4000000 | 0.1 | XFOIL ncrit=9
69 | 4000000 | 0.25 | JavaFoil+Calcfoil stall+Eppler ext transition
70 | 4000000 | 0.25 | XFOIL ncrit=9
71 | 4000000 | 0.5 | JavaFoil+Calcfoil stall+Eppler ext transition
72 | 4000000 | 0.5 | XFOIL ncrit=9
73 | 5000000 | 0 | JavaFoil+Calcfoil stall+Eppler ext transition
74 | 5000000 | 0 | XFOIL ncrit=9
75 | 5000000 | 0.1 | JavaFoil+Calcfoil stall+Eppler ext transition
76 | 5000000 | 0.1 | XFOIL ncrit=9
77 | 5000000 | 0.25 | JavaFoil+Calcfoil stall+Eppler ext transition
78 | 5000000 | 0.25 | XFOIL ncrit=9
79 | 5000000 | 0.5 | JavaFoil+Calcfoil stall+Eppler ext transition
80 | 5000000 | 0.5 | XFOIL ncrit=9
81 | 6000000 | 0 | JavaFoil+Calcfoil stall+Eppler ext transition
82 | 6000000 | 0 | XFOIL ncrit=9
83 | 6000000 | 0.1 | JavaFoil+Calcfoil stall+Eppler ext transition
84 | 6000000 | 0.1 | XFOIL ncrit=9
85 | 6000000 | 0.25 | JavaFoil+Calcfoil stall+Eppler ext transition
86 | 6000000 | 0.25 | XFOIL ncrit=9
87 | 6000000 | 0.5 | JavaFoil+Calcfoil stall+Eppler ext transition
88 | 6000000 | 0.5 | XFOIL ncrit=9
89 | 7000000 | 0 | JavaFoil+Calcfoil stall+Eppler ext transition
90 | 7000000 | 0 | XFOIL ncrit=9
91 | 7000000 | 0.1 | JavaFoil+Calcfoil stall+Eppler ext transition
92 | 7000000 | 0.1 | XFOIL ncrit=9
93 | 7000000 | 0.25 | JavaFoil+Calcfoil stall+Eppler ext transition
94 | 7000000 | 0.25 | XFOIL ncrit=9
95 | 7000000 | 0.5 | JavaFoil+Calcfoil stall+Eppler ext transition
96 | 7000000 | 0.5 | XFOIL ncrit=9
97 | 8000000 | 0 | JavaFoil+Calcfoil stall+Eppler ext transition
98 | 8000000 | 0 | XFOIL ncrit=9
99 | 8000000 | 0.1 | JavaFoil+Calcfoil stall+Eppler ext transition
100 | 8000000 | 0.1 | XFOIL ncrit=9
101 | 8000000 | 0.25 | JavaFoil+Calcfoil stall+Eppler ext transition
102 | 8000000 | 0.25 | XFOIL ncrit=9
103 | 8000000 | 0.5 | JavaFoil+Calcfoil stall+Eppler ext transition
104 | 8000000 | 0.5 | XFOIL ncrit=9
105 | 10000000 | 0 | JavaFoil+Calcfoil stall+Eppler ext transition
106 | 10000000 | 0 | XFOIL ncrit=9
107 | 10000000 | 0.1 | JavaFoil+Calcfoil stall+Eppler ext transition
108 | 10000000 | 0.1 | XFOIL ncrit=9
109 | 10000000 | 0.25 | JavaFoil+Calcfoil stall+Eppler ext transition
110 | 10000000 | 0.25 | XFOIL ncrit=9
111 | 10000000 | 0.5 | JavaFoil+Calcfoil stall+Eppler ext transition
112 | 10000000 | 0.5 | XFOIL ncrit=9
113 | 12000000 | 0 | JavaFoil+Calcfoil stall+Eppler ext transition
114 | 12000000 | 0 | XFOIL ncrit=9
115 | 12000000 | 0.1 | JavaFoil+Calcfoil stall+Eppler ext transition
116 | 12000000 | 0.1 | XFOIL ncrit=9
117 | 12000000 | 0.25 | JavaFoil+Calcfoil stall+Eppler ext transition
118 | 12000000 | 0.25 | XFOIL ncrit=9
119 | 12000000 | 0.5 | JavaFoil+Calcfoil stall+Eppler ext transition
120 | 12000000 | 0.5 | XFOIL ncrit=9
121 | 14000000 | 0 | JavaFoil+Calcfoil stall+Eppler ext transition
122 | 14000000 | 0 | XFOIL ncrit=9
123 | 14000000 | 0.1 | JavaFoil+Calcfoil stall+Eppler ext transition
124 | 14000000 | 0.1 | XFOIL ncrit=9
125 | 14000000 | 0.25 | JavaFoil+Calcfoil stall+Eppler ext transition
126 | 14000000 | 0.25 | XFOIL ncrit=9
127 | 14000000 | 0.5 | JavaFoil+Calcfoil stall+Eppler ext transition
128 | 14000000 | 0.5 | XFOIL ncrit=9
129 | 16000000 | 0 | JavaFoil+Calcfoil stall+Eppler ext transition
130 | 16000000 | 0 | XFOIL ncrit=9
131 | 16000000 | 0.1 | JavaFoil+Calcfoil stall+Eppler ext transition
132 | 16000000 | 0.1 | XFOIL ncrit=9
133 | 16000000 | 0.25 | JavaFoil+Calcfoil stall+Eppler ext transition
134 | 16000000 | 0.25 | XFOIL ncrit=9
135 | 16000000 | 0.5 | JavaFoil+Calcfoil stall+Eppler ext transition
136 | 16000000 | 0.5 | XFOIL ncrit=9
137 | 18000000 | 0 | JavaFoil+Calcfoil stall+Eppler ext transition
138 | 18000000 | 0 | XFOIL ncrit=9
139 | 18000000 | 0.1 | JavaFoil+Calcfoil stall+Eppler ext transition
140 | 18000000 | 0.1 | XFOIL ncrit=9
141 | 18000000 | 0.25 | JavaFoil+Calcfoil stall+Eppler ext transition
142 | 18000000 | 0.25 | XFOIL ncrit=9
143 | 18000000 | 0.5 | JavaFoil+Calcfoil stall+Eppler ext transition
144 | 18000000 | 0.5 | XFOIL ncrit=9
145 | 20000000 | 0 | JavaFoil+Calcfoil stall+Eppler ext transition
146 | 20000000 | 0 | XFOIL ncrit=9
147 | 20000000 | 0.1 | JavaFoil+Calcfoil stall+Eppler ext transition
148 | 20000000 | 0.1 | XFOIL ncrit=9
149 | 20000000 | 0.25 | JavaFoil+Calcfoil stall+Eppler ext transition
150 | 20000000 | 0.25 | XFOIL ncrit=9
151 | 20000000 | 0.5 | JavaFoil+Calcfoil stall+Eppler ext transition
152 | 20000000 | 0.5 | XFOIL ncrit=9

## 1. Re 50k Mach 0.00 (1)
BIGFOIL.COM POLAR EXPORT
NACA67-719 a=0.8
NACA67-719 a=0.8 |  |  |  | Cl Max: | 1.816 | at alpha= | 11 | deg
JavaFoil+Calcfoil stall+Eppler ext transition |  |  |  | L/D Max: | 46.573 | at alpha= | 7 | deg
Re: | 50000 |  |  | Cd Min: | 0.02326 | at alpha= | -3 | deg
Mach: | 0 |  |  | Cl=0 at alpha= | -5.7843 | deg
|  |  |  | @ Cl=0.1, Cd= | 0.047709
|  |  |  | @ Cl=0.4, Cd= | 0.023534
|  |  |  | @ Cl=0.6, Cd= | 0.0239
alpha (deg) | Cl | Cd | Cm | Cl/Cd
-20 | -0.669 | 0.25506 | -0.021 | -2.625
-19.5 | -0.68 | 0.24526 | -0.021 | -2.772
-19 | -0.689 | 0.23842 | -0.018 | -2.888
-18.5 | -0.696 | 0.21791 | -0.022 | -3.193
-18 | -0.701 | 0.2118 | -0.019 | -3.31
-17.5 | -0.704 | 0.1892 | -0.022 | -3.722
-17 | -0.705 | 0.17842 | -0.022 | -3.951
-16.5 | -0.703 | 0.16745 | -0.022 | -4.198
-16 | -0.698 | 0.16273 | -0.019 | -4.291
-15.5 | -0.691 | 0.15359 | -0.02 | -4.496
-15 | -0.68 | 0.1414 | -0.019 | -4.808
-14.5 | -0.666 | 0.13295 | -0.021 | -5.009
-14 | -0.649 | 0.12215 | -0.025 | -5.311
-13.5 | -0.628 | 0.11799 | -0.023 | -5.324
-13 | -0.604 | 0.11003 | -0.024 | -5.493
-12.5 | -0.577 | 0.10239 | -0.025 | -5.639
-12 | -0.547 | 0.09456 | -0.029 | -5.788
-11.5 | -0.514 | 0.09082 | -0.028 | -5.662
-11 | -0.479 | 0.08365 | -0.031 | -5.721
-10.5 | -0.444 | 0.08032 | -0.061 | -5.528
-10 | -0.402 | 0.0758 | -0.063 | -5.304
-9.5 | -0.359 | 0.07115 | -0.065 | -5.041
-9 | -0.314 | 0.06647 | -0.067 | -4.725
-8.5 | -0.269 | 0.06212 | -0.071 | -4.323
-8 | -0.218 | 0.06527 | -0.059 | -3.345
-7.5 | -0.17 | 0.0616 | -0.06 | -2.765
-7 | -0.121 | 0.05843 | -0.061 | -2.079
-6.5 | -0.072 | 0.05562 | -0.063 | -1.294
-6 | -0.022 | 0.05283 | -0.064 | -0.415
-5.5 | 0.029 | 0.0506 | -0.066 | 0.565
-5 | 0.079 | 0.0485 | -0.067 | 1.637
-4.5 | 0.131 | 0.04654 | -0.07 | 2.807
-4 | 0.22 | 0.02337 | -0.13 | 9.397
-3.5 | 0.282 | 0.02332 | -0.132 | 12.091
-3 | 0.346 | 0.02326 | -0.134 | 14.874
-2.5 | 0.396 | 0.02353 | -0.13 | 16.836
-2 | 0.457 | 0.02359 | -0.132 | 19.353
-1.5 | 0.517 | 0.02372 | -0.133 | 21.798
-1 | 0.577 | 0.02384 | -0.135 | 24.218
-0.5 | 0.638 | 0.024 | -0.136 | 26.574
0 | 0.701 | 0.0241 | -0.138 | 29.074
0.5 | 0.761 | 0.02435 | -0.139 | 31.249
1 | 0.821 | 0.02476 | -0.141 | 33.149
1.5 | 0.881 | 0.02509 | -0.142 | 35.104
2 | 0.94 | 0.02553 | -0.143 | 36.834
2.5 | 1 | 0.02593 | -0.145 | 38.577
3 | 1.06 | 0.02645 | -0.146 | 40.076
3.5 | 1.12 | 0.02696 | -0.148 | 41.527
4 | 1.169 | 0.0276 | -0.149 | 42.37
4.5 | 1.226 | 0.02824 | -0.15 | 43.406
5 | 1.281 | 0.02893 | -0.152 | 44.294
5.5 | 1.336 | 0.02957 | -0.153 | 45.175
6 | 1.39 | 0.03047 | -0.154 | 45.616
6.5 | 1.442 | 0.03121 | -0.156 | 46.222
7 | 1.493 | 0.03207 | -0.157 | 46.573
7.5 | 1.569 | 0.0397 | -0.161 | 39.525
8 | 1.615 | 0.04126 | -0.163 | 39.15
8.5 | 1.659 | 0.04276 | -0.164 | 38.808
9 | 1.701 | 0.0444 | -0.165 | 38.303
9.5 | 1.736 | 0.04594 | -0.166 | 37.78
10 | 1.475 | 0.0775 | -0.085 | 19.03
10.5 | 1.795 | 0.05007 | -0.169 | 35.849
11 | 1.816 | 0.05164 | -0.17 | 35.172
11.5 | 1.537 | 0.09358 | -0.089 | 16.419
12 | 1.545 | 0.10038 | -0.082 | 15.395
12.5 | 1.553 | 0.10767 | -0.079 | 14.422
13 | 1.556 | 0.11597 | -0.075 | 13.42
13.5 | 1.557 | 0.12475 | -0.073 | 12.477
14 | 1.552 | 0.13188 | -0.063 | 11.768
14.5 | 1.545 | 0.14385 | -0.062 | 10.743
15 | 1.535 | 0.15052 | -0.063 | 10.2
15.5 | 1.522 | 0.16091 | -0.062 | 9.457
16 | 1.505 | 0.17488 | -0.061 | 8.606

## 2. Re 50k Mach 0.00 (2)
BIGFOIL.COM POLAR EXPORT
NACA67-719 a=0.8
NACA67-719 a=0.8 |  |  |  | Cl Max: | 1.2345 | at alpha= | 15.5 | deg
XFOIL ncrit=9 |  |  |  | L/D Max: | 18.3289 | at alpha= | 13.5 | deg
Re: | 50000 |  |  | Cd Min: | 0.22562 | at alpha= | 20 | deg
Mach: | 0 |  |  | Cl=0 at alpha= | 3.262 | deg
|  |  |  | @ Cl=0.1, Cd= | 0.073367
|  |  |  | @ Cl=0.4, Cd= | 0.10265
|  |  |  | @ Cl=0.6, Cd= | 0.10218
alpha (deg) | Cl | Cd | Cm | Cl/Cd
-10.5 | -0.5049 | 0.16294 | -0.0174 | -3.0987
-10 | -0.5163 | 0.15795 | -0.0157 | -3.2688
-9.5 | -0.5253 | 0.15273 | -0.0135 | -3.4394
-9 | -0.5243 | 0.14713 | -0.0108 | -3.5635
-8.5 | -0.5176 | 0.14172 | -0.0077 | -3.6523
-7.5 | -0.5534 | 0.13282 | 0.0013 | -4.1665
-6.5 | -0.517 | 0.12242 | 0.0099 | -4.2232
-6 | -0.4981 | 0.11832 | 0.015 | -4.2098
-5.5 | -0.7891 | 0.07713 | -0.0066 | -10.2308
-5 | -0.7641 | 0.06795 | -0.0052 | -11.245
-4.5 | -0.7341 | 0.06094 | -0.0031 | -12.0463
-4 | -0.6992 | 0.0566 | -0.001 | -12.3534
-3.5 | -0.661 | 0.05265 | 0.0007 | -12.5546
-3 | -0.6214 | 0.05014 | 0.0024 | -12.3933
-2.5 | -0.5782 | 0.04829 | 0.004 | -11.9735
-2 | -0.5352 | 0.04713 | 0.0055 | -11.3558
-1 | -0.1997 | 0.05574 | -0.0212 | -3.5827
0 | -0.1874 | 0.05881 | -0.0132 | -3.1865
0.5 | -0.1697 | 0.059 | -0.0093 | -2.8763
1 | -0.1524 | 0.05924 | -0.0055 | -2.5726
1.5 | -0.1184 | 0.0607 | -0.0051 | -1.9506
2 | -0.0782 | 0.06267 | -0.0061 | -1.2478
2.5 | -0.0445 | 0.06406 | -0.0058 | -0.69466
3 | -0.0142 | 0.06558 | -0.0048 | -0.21653
3.5 | 0.0129 | 0.06707 | -0.0033 | 0.19234
4 | 0.0375 | 0.06853 | -0.0014 | 0.54721
4.5 | 0.0617 | 0.07016 | 0.0004 | 0.87942
5 | 0.09 | 0.07243 | 0.0014 | 1.2426
5.5 | 0.1282 | 0.07601 | 0.0004 | 1.6866
6.5 | 0.1918 | 0.08109 | 0 | 2.3653
7.5 | 0.2607 | 0.08798 | -0.0023 | 2.9632
8 | 0.2794 | 0.08993 | -0.0015 | 3.1069
8.5 | 0.3069 | 0.09289 | -0.0021 | 3.3039
9.5 | 0.3723 | 0.10048 | -0.0054 | 3.7052
10 | 0.4254 | 0.10464 | -0.0088 | 4.0654
10.5 | 0.5235 | 0.10072 | -0.0108 | 5.1976
11 | 0.5718 | 0.10207 | -0.0115 | 5.602
11.5 | 0.639 | 0.10233 | -0.0128 | 6.2445
12 | 0.6939 | 0.10234 | -0.0126 | 6.7803
12.5 | 0.7277 | 0.10348 | -0.0112 | 7.0323
13 | 0.8256 | 0.09575 | -0.0088 | 8.6225
13.5 | 1.0946 | 0.05972 | -0.004 | 18.3289
14 | 1.1193 | 0.06158 | 0.0003 | 18.1764
14.5 | 1.1575 | 0.06479 | 0.0019 | 17.8654
15 | 1.2042 | 0.06881 | 0.0022 | 17.5004
15.5 | 1.2345 | 0.07409 | 0.0032 | 16.6622
16 | 1.2286 | 0.0814 | 0.0063 | 15.0934
16.5 | 1.1854 | 0.09062 | 0.0104 | 13.081
17 | 1.1009 | 0.1049 | 0.0121 | 10.4948
17.5 | 1.0047 | 0.12522 | 0.0073 | 8.0235
18.5 | 0.7436 | 0.20287 | -0.0375 | 3.6654
19 | 0.7558 | 0.20952 | -0.0404 | 3.6073
19.5 | 0.7787 | 0.2175 | -0.0426 | 3.5802
20 | 0.8018 | 0.22562 | -0.0448 | 3.5538

## 3. Re 50k Mach 0.10 (1)
BIGFOIL.COM POLAR EXPORT
NACA67-719 a=0.8
NACA67-719 a=0.8 |  |  |  | Cl Max: | 1.798 | at alpha= | 10.5 | deg
JavaFoil+Calcfoil stall+Eppler ext transition |  |  |  | L/D Max: | 46.342 | at alpha= | 7 | deg
Re: | 50000 |  |  | Cd Min: | 0.02332 | at alpha= | -3 | deg
Mach: | 0.1 |  |  | Cl=0 at alpha= | -5.7843 | deg
|  |  |  | @ Cl=0.1, Cd= | 0.047907
|  |  |  | @ Cl=0.4, Cd= | 0.023592
|  |  |  | @ Cl=0.6, Cd= | 0.023972
alpha (deg) | Cl | Cd | Cm | Cl/Cd
-20 | -0.63 | 0.26923 | -0.021 | -2.341
-19.5 | -0.644 | 0.26859 | -0.019 | -2.397
-19 | -0.656 | 0.25044 | -0.019 | -2.619
-18.5 | -0.666 | 0.23338 | -0.018 | -2.855
-18 | -0.675 | 0.21629 | -0.018 | -3.12
-17.5 | -0.681 | 0.19741 | -0.022 | -3.45
-17 | -0.685 | 0.18378 | -0.022 | -3.726
-16.5 | -0.686 | 0.17819 | -0.017 | -3.848
-16 | -0.684 | 0.16682 | -0.017 | -4.099
-15.5 | -0.679 | 0.15713 | -0.019 | -4.319
-15 | -0.67 | 0.1439 | -0.019 | -4.658
-14.5 | -0.658 | 0.1348 | -0.02 | -4.884
-14 | -0.643 | 0.12626 | -0.021 | -5.093
-13.5 | -0.624 | 0.11773 | -0.023 | -5.301
-13 | -0.602 | 0.11109 | -0.024 | -5.416
-12.5 | -0.576 | 0.10176 | -0.028 | -5.659
-12 | -0.547 | 0.09674 | -0.026 | -5.65
-11.5 | -0.514 | 0.09126 | -0.028 | -5.635
-11 | -0.479 | 0.08448 | -0.031 | -5.671
-10.5 | -0.445 | 0.08079 | -0.061 | -5.505
-10 | -0.403 | 0.07632 | -0.063 | -5.28
-9.5 | -0.36 | 0.07157 | -0.065 | -5.025
-9 | -0.315 | 0.06688 | -0.067 | -4.71
-8.5 | -0.269 | 0.06267 | -0.071 | -4.296
-8 | -0.219 | 0.06534 | -0.059 | -3.354
-7.5 | -0.171 | 0.06167 | -0.06 | -2.773
-7 | -0.122 | 0.0587 | -0.062 | -2.079
-6.5 | -0.072 | 0.05583 | -0.063 | -1.295
-6 | -0.022 | 0.05301 | -0.064 | -0.416
-5.5 | 0.029 | 0.05062 | -0.066 | 0.567
-5 | 0.08 | 0.04868 | -0.067 | 1.639
-4.5 | 0.131 | 0.04671 | -0.07 | 2.81
-4 | 0.184 | 0.0443 | -0.077 | 4.149
-3.5 | 0.283 | 0.02339 | -0.133 | 12.115
-3 | 0.348 | 0.02332 | -0.134 | 14.907
-2.5 | 0.398 | 0.02359 | -0.131 | 16.88
-2 | 0.459 | 0.02366 | -0.133 | 19.398
-1.5 | 0.52 | 0.02378 | -0.134 | 21.849
-1 | 0.58 | 0.02391 | -0.135 | 24.268
-0.5 | 0.641 | 0.0241 | -0.137 | 26.595
0 | 0.704 | 0.02418 | -0.138 | 29.12
0.5 | 0.764 | 0.02449 | -0.14 | 31.215
1 | 0.825 | 0.02484 | -0.141 | 33.199
1.5 | 0.885 | 0.02529 | -0.143 | 35
2 | 0.945 | 0.02562 | -0.144 | 36.886
2.5 | 1.005 | 0.02614 | -0.145 | 38.46
3 | 1.065 | 0.02656 | -0.147 | 40.113
3.5 | 1.125 | 0.0272 | -0.148 | 41.377
4 | 1.175 | 0.02772 | -0.15 | 42.388
4.5 | 1.231 | 0.0284 | -0.151 | 43.354
5 | 1.287 | 0.02911 | -0.152 | 44.218
5.5 | 1.342 | 0.02971 | -0.154 | 45.185
6 | 1.396 | 0.03054 | -0.155 | 45.715
6.5 | 1.449 | 0.0314 | -0.156 | 46.142
7 | 1.5 | 0.03238 | -0.158 | 46.342
7.5 | 1.576 | 0.04028 | -0.162 | 39.122
8 | 1.622 | 0.04163 | -0.164 | 38.955
8.5 | 1.665 | 0.04315 | -0.165 | 38.593
9 | 1.706 | 0.04491 | -0.166 | 37.988
9.5 | 1.741 | 0.04654 | -0.167 | 37.399
10 | 1.478 | 0.07825 | -0.085 | 18.888
10.5 | 1.798 | 0.05079 | -0.17 | 35.391
11 | 1.525 | 0.08796 | -0.094 | 17.339
11.5 | 1.533 | 0.0952 | -0.083 | 16.106
12 | 1.544 | 0.10181 | -0.083 | 15.164
12.5 | 1.549 | 0.1088 | -0.078 | 14.234
13 | 1.55 | 0.11753 | -0.076 | 13.19
13.5 | 1.546 | 0.12552 | -0.063 | 12.315
14 | 1.54 | 0.13701 | -0.064 | 11.241
14.5 | 1.53 | 0.14484 | -0.061 | 10.564
15 | 1.516 | 0.15272 | -0.06 | 9.93
15.5 | 1.499 | 0.1629 | -0.061 | 9.203

## 4. Re 50k Mach 0.10 (2)
BIGFOIL.COM POLAR EXPORT
NACA67-719 a=0.8
NACA67-719 a=0.8 |  |  |  | Cl Max: | 1.2192 | at alpha= | 15.5 | deg
XFOIL ncrit=9 |  |  |  | L/D Max: | 18.2565 | at alpha= | 13.5 | deg
Re: | 50000 |  |  | Cd Min: | 0.22639 | at alpha= | 20 | deg
Mach: | 0.1 |  |  | Cl=0 at alpha= | 3.2436 | deg
|  |  |  | @ Cl=0.1, Cd= | 0.073555
|  |  |  | @ Cl=0.4, Cd= | 0.10299
|  |  |  | @ Cl=0.6, Cd= | 0.1021
alpha (deg) | Cl | Cd | Cm | Cl/Cd
-10.5 | -0.501 | 0.16363 | -0.0174 | -3.0618
-10 | -0.5109 | 0.15857 | -0.0157 | -3.2219
-9.5 | -0.519 | 0.15333 | -0.0135 | -3.3849
-9 | -0.519 | 0.14783 | -0.0109 | -3.5108
-8.5 | -0.5146 | 0.14252 | -0.0078 | -3.6107
-7.5 | -0.5567 | 0.13379 | 0.0013 | -4.161
-6.5 | -0.5144 | 0.1231 | 0.0096 | -4.1787
-6 | -0.4961 | 0.11894 | 0.0146 | -4.171
-5.5 | -0.7872 | 0.0841 | -0.0029 | -9.3603
-5 | -0.7669 | 0.069 | -0.0054 | -11.1145
-4.5 | -0.7381 | 0.0618 | -0.0033 | -11.9434
-4 | -0.7037 | 0.05727 | -0.0012 | -12.2874
-3.5 | -0.6657 | 0.05323 | 0.0006 | -12.5061
-3 | -0.6262 | 0.05057 | 0.0023 | -12.3828
-2.5 | -0.5828 | 0.04877 | 0.004 | -11.95
-2 | -0.5398 | 0.04738 | 0.0054 | -11.393
-1 | -0.225 | 0.05893 | -0.0212 | -3.8181
-0.5 | -0.2064 | 0.05897 | -0.0173 | -3.5001
0 | -0.1881 | 0.05909 | -0.0134 | -3.1833
0.5 | -0.1702 | 0.05928 | -0.0095 | -2.8711
1 | -0.1527 | 0.05953 | -0.0057 | -2.5651
1.5 | -0.1178 | 0.0611 | -0.0054 | -1.928
2 | -0.078 | 0.06291 | -0.0063 | -1.2399
2.5 | -0.0439 | 0.06438 | -0.0061 | -0.68189
3 | -0.0133 | 0.06594 | -0.0051 | -0.2017
3.5 | 0.014 | 0.06745 | -0.0036 | 0.20756
4 | 0.0385 | 0.0689 | -0.0017 | 0.55878
4.5 | 0.0622 | 0.07047 | 0.0003 | 0.88265
5 | 0.0889 | 0.07255 | 0.0015 | 1.2254
5.5 | 0.1238 | 0.07571 | 0.0012 | 1.6352
7 | 0.227 | 0.08493 | -0.0011 | 2.6728
7.5 | 0.2542 | 0.08761 | -0.0012 | 2.9015
8 | 0.2757 | 0.08983 | -0.0008 | 3.0691
8.5 | 0.3084 | 0.09327 | -0.0022 | 3.3065
9 | 0.3516 | 0.09818 | -0.0051 | 3.5812
9.5 | 0.3781 | 0.10104 | -0.0058 | 3.7421
10 | 0.4203 | 0.1048 | -0.0082 | 4.0105
10.5 | 0.5196 | 0.10104 | -0.0102 | 5.1425
11 | 0.5808 | 0.10201 | -0.0117 | 5.6936
11.5 | 0.6463 | 0.10231 | -0.0128 | 6.3171
12 | 0.6767 | 0.10413 | -0.0117 | 6.4986
13 | 0.8318 | 0.09527 | -0.0081 | 8.731
13.5 | 1.0963 | 0.06005 | -0.0027 | 18.2565
14.5 | 1.1742 | 0.06511 | 0.0018 | 18.0341
15 | 1.1996 | 0.07018 | 0.0036 | 17.0932
15.5 | 1.2192 | 0.07598 | 0.0054 | 16.0463
16 | 1.2136 | 0.08346 | 0.0082 | 14.5411
16.5 | 1.1569 | 0.09395 | 0.0119 | 12.314
17 | 1.076 | 0.10885 | 0.0121 | 9.8852
17.5 | 0.9885 | 0.12921 | 0.0063 | 7.6503
18 | 0.7618 | 0.20082 | -0.0338 | 3.7934
18.5 | 0.7448 | 0.2036 | -0.0377 | 3.6582
19 | 0.7567 | 0.21022 | -0.0406 | 3.5996
19.5 | 0.7795 | 0.21821 | -0.0429 | 3.5722
20 | 0.8028 | 0.22639 | -0.0451 | 3.5461

## 5. Re 50k Mach 0.25 (1)
BIGFOIL.COM POLAR EXPORT
NACA67-719 a=0.8
NACA67-719 a=0.8 |  |  |  | Cl Max: | 1.735 | at alpha= | 9 | deg
JavaFoil+Calcfoil stall+Eppler ext transition |  |  |  | L/D Max: | 45.539 | at alpha= | 7 | deg
Re: | 50000 |  |  | Cd Min: | 0.02392 | at alpha= | -3.5 | deg
Mach: | 0.25 |  |  | Cl=0 at alpha= | -5.7789 | deg
|  |  |  | @ Cl=0.1, Cd= | 0.048627
|  |  |  | @ Cl=0.4, Cd= | 0.024054
|  |  |  | @ Cl=0.6, Cd= | 0.024552
alpha (deg) | Cl | Cd | Cm | Cl/Cd
-19 | -0.35 | 0.45677 | -0.023 | -0.766
-18.5 | -0.395 | 0.37688 | -0.023 | -1.049
-18 | -0.436 | 0.33055 | -0.022 | -1.32
-17.5 | -0.473 | 0.2984 | -0.023 | -1.586
-17 | -0.506 | 0.2389 | -0.024 | -2.117
-16.5 | -0.534 | 0.2168 | -0.024 | -2.462
-16 | -0.557 | 0.19599 | -0.024 | -2.84
-15.5 | -0.574 | 0.17929 | -0.024 | -3.203
-15 | -0.586 | 0.1736 | -0.02 | -3.377
-14.5 | -0.592 | 0.15815 | -0.018 | -3.746
-14 | -0.593 | 0.1444 | -0.019 | -4.105
-13.5 | -0.587 | 0.13039 | -0.019 | -4.504
-13 | -0.576 | 0.11924 | -0.019 | -4.831
-12.5 | -0.559 | 0.11067 | -0.021 | -5.054
-12 | -0.537 | 0.10301 | -0.024 | -5.217
-11.5 | -0.511 | 0.09495 | -0.025 | -5.378
-11 | -0.479 | 0.08715 | -0.03 | -5.501
-10.5 | -0.443 | 0.0826 | -0.029 | -5.365
-10 | -0.407 | 0.07867 | -0.063 | -5.172
-9.5 | -0.364 | 0.07361 | -0.065 | -4.948
-9 | -0.32 | 0.06943 | -0.067 | -4.603
-8.5 | -0.274 | 0.06488 | -0.07 | -4.217
-8 | -0.224 | 0.06705 | -0.061 | -3.338
-7.5 | -0.175 | 0.06295 | -0.062 | -2.778
-7 | -0.125 | 0.05994 | -0.063 | -2.084
-6.5 | -0.074 | 0.05661 | -0.064 | -1.309
-6 | -0.023 | 0.0539 | -0.066 | -0.419
-5.5 | 0.029 | 0.05149 | -0.067 | 0.572
-5 | 0.082 | 0.04932 | -0.069 | 1.661
-4.5 | 0.135 | 0.04728 | -0.072 | 2.85
-4 | 0.188 | 0.04543 | -0.075 | 4.141
-3.5 | 0.291 | 0.02392 | -0.136 | 12.152
-3 | 0.357 | 0.02393 | -0.138 | 14.91
-2.5 | 0.409 | 0.02408 | -0.135 | 16.991
-2 | 0.471 | 0.02424 | -0.136 | 19.448
-1.5 | 0.534 | 0.02428 | -0.138 | 21.982
-1 | 0.596 | 0.02454 | -0.139 | 24.293
-0.5 | 0.658 | 0.02472 | -0.141 | 26.631
0 | 0.723 | 0.02487 | -0.142 | 29.079
0.5 | 0.785 | 0.02508 | -0.144 | 31.31
1 | 0.847 | 0.0256 | -0.145 | 33.102
1.5 | 0.909 | 0.02594 | -0.147 | 35.058
2 | 0.971 | 0.02643 | -0.148 | 36.739
2.5 | 1.033 | 0.02685 | -0.149 | 38.468
3 | 1.095 | 0.02744 | -0.151 | 39.897
3.5 | 1.156 | 0.02804 | -0.152 | 41.222
4 | 1.206 | 0.02866 | -0.154 | 42.091
4.5 | 1.264 | 0.02941 | -0.155 | 42.98
5 | 1.321 | 0.03018 | -0.156 | 43.76
5.5 | 1.376 | 0.03094 | -0.158 | 44.488
6 | 1.431 | 0.03178 | -0.159 | 45.038
6.5 | 1.485 | 0.03279 | -0.16 | 45.271
7 | 1.536 | 0.03373 | -0.162 | 45.539
7.5 | 1.611 | 0.04228 | -0.167 | 38.109
8 | 1.656 | 0.04398 | -0.168 | 37.651
8.5 | 1.697 | 0.04579 | -0.169 | 37.069
9 | 1.735 | 0.04747 | -0.17 | 36.543
9.5 | 1.472 | 0.0755 | -0.086 | 19.5
10 | 1.493 | 0.08113 | -0.086 | 18.399
10.5 | 1.512 | 0.08633 | -0.093 | 17.517
11 | 1.517 | 0.09381 | -0.085 | 16.175
11.5 | 1.52 | 0.10086 | -0.082 | 15.069
12 | 1.517 | 0.108 | -0.081 | 14.043
12.5 | 1.503 | 0.11718 | -0.064 | 12.829
13 | 1.487 | 0.12603 | -0.063 | 11.8
13.5 | 1.464 | 0.13593 | -0.062 | 10.771
14 | 1.434 | 0.14755 | -0.059 | 9.718

## 6. Re 50k Mach 0.25 (2)
BIGFOIL.COM POLAR EXPORT
NACA67-719 a=0.8
NACA67-719 a=0.8 |  |  |  | Cl Max: | 1.1407 | at alpha= | 15 | deg
XFOIL ncrit=9 |  |  |  | L/D Max: | 16.4251 | at alpha= | 13.5 | deg
Re: | 50000 |  |  | Cd Min: | 0.231 | at alpha= | 20 | deg
Mach: | 0.25 |  |  | Cl=0 at alpha= | 3.1402 | deg
|  |  |  | @ Cl=0.1, Cd= | 0.074907
|  |  |  | @ Cl=0.4, Cd= | 0.10191
|  |  |  | @ Cl=0.6, Cd= | 0.10386
alpha (deg) | Cl | Cd | Cm | Cl/Cd
-10 | -0.4931 | 0.16235 | -0.0158 | -3.0373
-9.5 | -0.4975 | 0.15705 | -0.0138 | -3.1678
-9 | -0.5001 | 0.15177 | -0.0114 | -3.2951
-8.5 | -0.5122 | 0.14714 | -0.0084 | -3.481
-8 | -0.5106 | 0.14151 | -0.0051 | -3.6082
-6.5 | -0.502 | 0.12672 | 0.0079 | -3.9615
-6 | -0.4883 | 0.12234 | 0.013 | -3.9913
-5 | -0.7792 | 0.07469 | -0.0066 | -10.4325
-4.5 | -0.7575 | 0.06663 | -0.0046 | -11.3688
-4 | -0.7272 | 0.06115 | -0.0022 | -11.8921
-3.5 | -0.6912 | 0.05648 | -0.0001 | -12.238
-3 | -0.6518 | 0.05306 | 0.0017 | -12.2842
-2.5 | -0.6088 | 0.0507 | 0.0035 | -12.0079
-2 | -0.5645 | 0.04893 | 0.0051 | -11.5369
-1.5 | -0.5167 | 0.04811 | 0.0067 | -10.74
-1 | -0.2311 | 0.06042 | -0.0226 | -3.8249
-0.5 | -0.2114 | 0.06046 | -0.0186 | -3.4965
0 | -0.1922 | 0.0606 | -0.0146 | -3.1716
0.5 | -0.1734 | 0.06082 | -0.0106 | -2.851
1 | -0.155 | 0.06112 | -0.0067 | -2.536
1.5 | -0.1163 | 0.06277 | -0.007 | -1.8528
2 | -0.0753 | 0.06456 | -0.008 | -1.1664
3 | -0.0074 | 0.06813 | -0.0069 | -0.10862
4 | 0.0454 | 0.07118 | -0.0033 | 0.63782
4.5 | 0.068 | 0.07258 | -0.001 | 0.9369
5 | 0.0905 | 0.07415 | 0.0012 | 1.2205
5.5 | 0.1161 | 0.07619 | 0.0026 | 1.5238
6 | 0.1456 | 0.07875 | 0.0029 | 1.8489
6.5 | 0.177 | 0.08159 | 0.0027 | 2.1694
7 | 0.2082 | 0.08451 | 0.0023 | 2.4636
7.5 | 0.241 | 0.08771 | 0.0014 | 2.7477
8 | 0.2801 | 0.09173 | -0.0006 | 3.0535
8.5 | 0.3136 | 0.09575 | -0.0021 | 3.2752
9 | 0.3427 | 0.09876 | -0.003 | 3.47
9.5 | 0.3744 | 0.10232 | -0.0043 | 3.6591
10 | 0.491 | 0.10046 | -0.0089 | 4.8875
10.5 | 0.5251 | 0.10228 | -0.0087 | 5.1339
11 | 0.5846 | 0.10358 | -0.01 | 5.6439
11.5 | 0.6411 | 0.1046 | -0.0105 | 6.1291
12 | 0.6727 | 0.1067 | -0.0095 | 6.3046
12.5 | 0.7352 | 0.1056 | -0.0084 | 6.9621
13 | 0.7777 | 0.10531 | -0.0059 | 7.3849
13.5 | 1.0765 | 0.06554 | 0.0043 | 16.4251
14 | 1.1127 | 0.06796 | 0.0074 | 16.3729
14.5 | 1.1386 | 0.07277 | 0.0095 | 15.6466
15 | 1.1407 | 0.0796 | 0.0119 | 14.3304
15.5 | 1.1355 | 0.08729 | 0.0139 | 13.0084
16 | 1.0658 | 0.10074 | 0.0149 | 10.5797
16.5 | 0.9793 | 0.11969 | 0.0103 | 8.182
17 | 0.8325 | 0.15929 | -0.0098 | 5.2263
17.5 | 0.82 | 0.17333 | -0.0162 | 4.7309
18.5 | 0.752 | 0.20769 | -0.0389 | 3.6208
19 | 0.7635 | 0.21423 | -0.0421 | 3.5639
19.5 | 0.7862 | 0.22242 | -0.0447 | 3.5348
20 | 0.8105 | 0.231 | -0.047 | 3.5087

## 7. Re 50k Mach 0.50 (1)
BIGFOIL.COM POLAR EXPORT
NACA67-719 a=0.8
NACA67-719 a=0.8 |  |  |  | Cl Max: | 1.737 | at alpha= | 7.5 | deg
JavaFoil+Calcfoil stall+Eppler ext transition |  |  |  | L/D Max: | 41.433 | at alpha= | 6 | deg
Re: | 50000 |  |  | Cd Min: | 0.0264 | at alpha= | -3 | deg
Mach: | 0.5 |  |  | Cl=0 at alpha= | -5.7845 | deg
|  |  |  | @ Cl=0.1, Cd= | 0.052127
|  |  |  | @ Cl=0.4, Cd= | 0.026404
|  |  |  | @ Cl=0.6, Cd= | 0.026972
alpha (deg) | Cl | Cd | Cm | Cl/Cd
-20 | -0.816 | 0.44187 | -0.054 | -1.847
-19.5 | -0.788 | 0.42705 | -0.055 | -1.845
-19 | -0.76 | 0.42441 | -0.056 | -1.79
-18.5 | -0.73 | 0.41579 | -0.054 | -1.755
-18 | -0.701 | 0.39285 | -0.055 | -1.784
-17.5 | -0.673 | 0.39731 | -0.055 | -1.693
-17 | -0.644 | 0.36359 | -0.056 | -1.772
-16.5 | -0.616 | 0.36243 | -0.057 | -1.699
-16 | -0.588 | 0.35549 | -0.058 | -1.653
-15.5 | -0.559 | 0.35059 | -0.059 | -1.595
-15 | -0.529 | 0.33934 | -0.055 | -1.559
-14.5 | -0.5 | 0.33471 | -0.056 | -1.495
-14 | -0.472 | 0.34087 | -0.057 | -1.385
-13.5 | -0.443 | 0.32289 | -0.057 | -1.373
-13 | -0.415 | 0.29161 | -0.059 | -1.423
-12.5 | -0.386 | 0.28987 | -0.059 | -1.333
-12 | -0.357 | 0.29248 | -0.055 | -1.22
-11.5 | -0.328 | 0.25495 | -0.055 | -1.287
-11 | -0.298 | 0.17368 | -0.032 | -1.719
-10.5 | -0.27 | 0.18175 | -0.028 | -1.485
-10 | -0.241 | 0.15466 | -0.032 | -1.561
-9.5 | -0.313 | 0.09192 |  | -3.41
-9 | -0.308 | 0.07907 | -0.026 | -3.894
-8.5 | -0.277 | 0.07022 | -0.036 | -3.94
-8 | -0.237 | 0.06982 | -0.072 | -3.392
-7.5 | -0.188 | 0.07063 | -0.067 | -2.66
-7 | -0.136 | 0.06562 | -0.069 | -2.071
-6.5 | -0.081 | 0.06183 | -0.071 | -1.315
-6 | -0.025 | 0.05826 | -0.072 | -0.428
-5.5 | 0.033 | 0.05503 | -0.074 | 0.593
-5 | 0.091 | 0.05245 | -0.075 | 1.734
-4.5 | 0.15 | 0.05033 | -0.078 | 2.977
-4 | 0.209 | 0.04831 | -0.081 | 4.331
-3.5 | 0.269 | 0.04666 | -0.085 | 5.768
-3 | 0.397 | 0.0264 | -0.153 | 15.029
-2.5 | 0.468 | 0.0265 | -0.155 | 17.678
-2 | 0.527 | 0.02674 | -0.152 | 19.696
-1.5 | 0.596 | 0.02696 | -0.154 | 22.118
-1 | 0.666 | 0.02717 | -0.155 | 24.508
-0.5 | 0.735 | 0.02752 | -0.157 | 26.717
0 | 0.808 | 0.02782 | -0.158 | 29.036
0.5 | 0.877 | 0.02828 | -0.16 | 31.011
1 | 0.946 | 0.02879 | -0.162 | 32.868
1.5 | 1.015 | 0.02947 | -0.163 | 34.461
2 | 1.084 | 0.03007 | -0.165 | 36.069
2.5 | 1.154 | 0.03084 | -0.167 | 37.411
3 | 1.222 | 0.03162 | -0.168 | 38.656
3.5 | 1.291 | 0.03249 | -0.17 | 39.726
4 | 1.341 | 0.03349 | -0.171 | 40.055
4.5 | 1.404 | 0.03456 | -0.173 | 40.623
5 | 1.464 | 0.03568 | -0.174 | 41.032
5.5 | 1.522 | 0.03694 | -0.176 | 41.206
6 | 1.577 | 0.03807 | -0.177 | 41.433
6.5 | 1.656 | 0.04919 | -0.182 | 33.675
7 | 1.704 | 0.05174 | -0.184 | 32.928
7.5 | 1.737 | 0.05423 | -0.185 | 32.022
8 | 1.466 | 0.07161 | -0.091 | 20.467
8.5 | 1.465 | 0.07874 | -0.088 | 18.601
9 | 1.436 | 0.08873 | -0.089 | 16.179
9.5 | 1.309 | 0.10633 | -0.063 | 12.31
10 | 0.888 | 0.19715 | -0.058 | 4.504
10.5 | 0.915 | 0.21567 | -0.062 | 4.244
11 | 0.945 | 0.25114 | -0.086 | 3.762
11.5 | 0.972 | 0.27489 | -0.086 | 3.535
12 | 0.999 | 0.28589 | -0.087 | 3.494
12.5 | 1.028 | 0.31399 | -0.097 | 3.274

## 8. Re 50k Mach 0.50 (2)
BIGFOIL.COM POLAR EXPORT
NACA67-719 a=0.8
NACA67-719 a=0.8 |  |  |  | Cl Max: | 0.8575 | at alpha= | 20 | deg
XFOIL ncrit=9 |  |  |  | L/D Max: | 5.8507 | at alpha= | 13.5 | deg
Re: | 50000 |  |  | Cd Min: | 0.25355 | at alpha= | 20 | deg
Mach: | 0.5 |  |  | Cl=0 at alpha= | 2.9701 | deg
|  |  |  | @ Cl=0.1, Cd= | 0.082143
|  |  |  | @ Cl=0.4, Cd= | 0.10183
|  |  |  | @ Cl=0.6, Cd= | 0.1142
alpha (deg) | Cl | Cd | Cm | Cl/Cd
-9 | -0.4789 | 0.16807 | -0.0138 | -2.8494
-8.5 | -0.4771 | 0.16287 | -0.0109 | -2.9293
-7.5 | -0.4733 | 0.15185 | -0.005 | -3.1169
-7 | -0.4761 | 0.14653 | -0.0014 | -3.2492
-6.5 | -0.4717 | 0.14125 | 0.0025 | -3.3395
-6 | -0.5846 | 0.12238 | -0.0142 | -4.7769
-5.5 | -0.6872 | 0.10865 | -0.0168 | -6.3249
-5 | -0.7149 | 0.09933 | -0.014 | -7.1972
-4.5 | -0.7535 | 0.08973 | -0.0107 | -8.3974
-4 | -0.763 | 0.08147 | -0.0071 | -9.3654
-3.5 | -0.7598 | 0.07374 | -0.0038 | -10.3038
-3 | -0.7411 | 0.06698 | -0.001 | -11.0645
-2.5 | -0.7097 | 0.06188 | 0.0016 | -11.469
-2 | -0.6687 | 0.05787 | 0.004 | -11.5552
-1.5 | -0.6213 | 0.05497 | 0.006 | -11.3025
0 | -0.2139 | 0.0671 | -0.0196 | -3.1878
0.5 | -0.1909 | 0.06742 | -0.0152 | -2.8315
1 | -0.155 | 0.06858 | -0.0137 | -2.2601
1.5 | -0.108 | 0.07063 | -0.0146 | -1.5291
2 | -0.0682 | 0.07216 | -0.0143 | -0.94512
2.5 | -0.0314 | 0.074 | -0.0134 | -0.42432
3 | 0.002 | 0.07585 | -0.0119 | 0.026368
3.5 | 0.0317 | 0.07759 | -0.0099 | 0.40856
4 | 0.0577 | 0.07917 | -0.0074 | 0.72881
4.5 | 0.0818 | 0.08079 | -0.0047 | 1.0125
5 | 0.1048 | 0.0825 | -0.002 | 1.2703
5.5 | 0.1276 | 0.08435 | 0.0006 | 1.5127
6 | 0.1515 | 0.08642 | 0.0028 | 1.7531
6.5 | 0.1803 | 0.08909 | 0.0039 | 2.0238
7 | 0.2192 | 0.09319 | 0.003 | 2.3522
7.5 | 0.2361 | 0.09475 | 0.005 | 2.4918
8 | 0.2792 | 0.09878 | 0.0031 | 2.8265
8.5 | 0.3113 | 0.10171 | 0.0026 | 3.0607
9 | 0.3928 | 0.10149 | 0.0002 | 3.8703
9.5 | 0.4418 | 0.10382 | -0.0008 | 4.2554
10 | 0.4845 | 0.10656 | -0.0014 | 4.5467
10.5 | 0.5359 | 0.10926 | -0.0023 | 4.9048
11 | 0.5837 | 0.11207 | -0.0027 | 5.2084
11.5 | 0.6116 | 0.11571 | -0.0023 | 5.2856
12 | 0.6436 | 0.11942 | -0.0021 | 5.3894
12.5 | 0.6998 | 0.12103 | -0.001 | 5.782
13 | 0.7079 | 0.12648 | -0.0007 | 5.5969
13.5 | 0.7503 | 0.12824 | 0.0015 | 5.8507
14 | 0.7598 | 0.13474 | 0.0009 | 5.639
14.5 | 0.7573 | 0.14388 | -0.0018 | 5.2634
15 | 0.775 | 0.15093 | -0.0033 | 5.1348
15.5 | 0.7708 | 0.16166 | -0.0081 | 4.768
16 | 0.7668 | 0.17262 | -0.0135 | 4.4421
16.5 | 0.7694 | 0.18296 | -0.0188 | 4.2053
17 | 0.7757 | 0.19284 | -0.024 | 4.0225
17.5 | 0.7908 | 0.20387 | -0.029 | 3.8789
18 | 0.7814 | 0.22143 | -0.0406 | 3.5289
18.5 | 0.7907 | 0.22721 | -0.0448 | 3.48
19 | 0.807 | 0.23483 | -0.049 | 3.4365
19.5 | 0.8383 | 0.24619 | -0.0521 | 3.4051
20 | 0.8575 | 0.25355 | -0.0559 | 3.382

## 9. Re 100k Mach 0.00 (1)
BIGFOIL.COM POLAR EXPORT
NACA67-719 a=0.8
NACA67-719 a=0.8 |  |  |  | Cl Max: | 1.854 | at alpha= | 12 | deg
JavaFoil+Calcfoil stall+Eppler ext transition |  |  |  | L/D Max: | 63.873 | at alpha= | 7 | deg
Re: | 100000 |  |  | Cd Min: | 0.01722 | at alpha= | -2.5 | deg
Mach: | 0 |  |  | Cl=0 at alpha= | -5.7843 | deg
|  |  |  | @ Cl=0.1, Cd= | 0.036574
|  |  |  | @ Cl=0.4, Cd= | 0.017222
|  |  |  | @ Cl=0.6, Cd= | 0.017448
alpha (deg) | Cl | Cd | Cm | Cl/Cd
-20 | -0.67 | 0.22594 | -0.022 | -2.963
-19.5 | -0.68 | 0.21219 | -0.022 | -3.204
-19 | -0.689 | 0.20957 | -0.02 | -3.286
-18.5 | -0.696 | 0.18918 | -0.022 | -3.678
-18 | -0.701 | 0.18278 | -0.02 | -3.835
-17.5 | -0.704 | 0.169 | -0.023 | -4.167
-17 | -0.705 | 0.15848 | -0.022 | -4.448
-16.5 | -0.703 | 0.14931 | -0.023 | -4.708
-16 | -0.698 | 0.14387 | -0.02 | -4.853
-15.5 | -0.691 | 0.13566 | -0.021 | -5.091
-15 | -0.68 | 0.12842 | -0.022 | -5.294
-14.5 | -0.666 | 0.1206 | -0.023 | -5.522
-14 | -0.649 | 0.11087 | -0.026 | -5.852
-13.5 | -0.628 | 0.10596 | -0.024 | -5.929
-13 | -0.604 | 0.09994 | -0.026 | -6.048
-12.5 | -0.577 | 0.09353 | -0.026 | -6.173
-12 | -0.547 | 0.08686 | -0.03 | -6.301
-11.5 | -0.514 | 0.08285 | -0.029 | -6.207
-11 | -0.484 | 0.07831 | -0.061 | -6.182
-10.5 | -0.445 | 0.07342 | -0.064 | -6.062
-10 | -0.403 | 0.06879 | -0.066 | -5.864
-9.5 | -0.361 | 0.06366 | -0.07 | -5.667
-9 | -0.318 | 0.05754 | -0.076 | -5.525
-8.5 | -0.315 | 0.02316 | -0.115 | -13.622
-8 | -0.218 | 0.05848 | -0.06 | -3.735
-7.5 | -0.17 | 0.0554 | -0.061 | -3.076
-7 | -0.122 | 0.05255 | -0.062 | -2.313
-6.5 | -0.072 | 0.04986 | -0.064 | -1.445
-6 | -0.022 | 0.04728 | -0.065 | -0.464
-5.5 | 0.029 | 0.04501 | -0.068 | 0.636
-5 | 0.08 | 0.04283 | -0.071 | 1.859
-4.5 | 0.158 | 0.01843 | -0.129 | 8.577
-4 | 0.22 | 0.01826 | -0.131 | 12.068
-3.5 | 0.283 | 0.01807 | -0.133 | 15.651
-3 | 0.347 | 0.01789 | -0.134 | 19.396
-2.5 | 0.397 | 0.01722 | -0.131 | 23.035
-2 | 0.457 | 0.01726 | -0.132 | 26.473
-1.5 | 0.517 | 0.0173 | -0.134 | 29.909
-1 | 0.578 | 0.0174 | -0.135 | 33.204
-0.5 | 0.638 | 0.01753 | -0.137 | 36.403
0 | 0.702 | 0.01747 | -0.138 | 40.157
0.5 | 0.762 | 0.01768 | -0.139 | 43.093
1 | 0.822 | 0.01794 | -0.141 | 45.794
1.5 | 0.882 | 0.01826 | -0.142 | 48.293
2 | 0.941 | 0.01855 | -0.144 | 50.753
2.5 | 1.001 | 0.01884 | -0.145 | 53.139
3 | 1.061 | 0.01927 | -0.147 | 55.094
3.5 | 1.121 | 0.01965 | -0.148 | 57.057
4 | 1.171 | 0.02008 | -0.149 | 58.3
4.5 | 1.227 | 0.02053 | -0.151 | 59.777
5 | 1.283 | 0.02108 | -0.152 | 60.872
5.5 | 1.338 | 0.02158 | -0.153 | 62.001
6 | 1.392 | 0.0222 | -0.155 | 62.703
6.5 | 1.445 | 0.02276 | -0.156 | 63.482
7 | 1.496 | 0.02342 | -0.157 | 63.873
7.5 | 1.571 | 0.03389 | -0.162 | 46.36
8 | 1.618 | 0.03539 | -0.163 | 45.71
8.5 | 1.662 | 0.03665 | -0.165 | 45.334
9 | 1.703 | 0.03798 | -0.166 | 44.829
9.5 | 1.738 | 0.03968 | -0.167 | 43.817
10 | 1.77 | 0.04125 | -0.168 | 42.924
10.5 | 1.798 | 0.04335 | -0.169 | 41.481
11 | 1.821 | 0.04518 | -0.17 | 40.31
11.5 | 1.84 | 0.0467 | -0.172 | 39.407
12 | 1.854 | 0.04869 | -0.173 | 38.073
12.5 | 1.585 | 0.09249 | -0.114 | 17.133
13 | 1.561 | 0.10452 | -0.086 | 14.931
13.5 | 1.561 | 0.11132 | -0.084 | 14.018
14 | 1.557 | 0.11862 | -0.083 | 13.127
14.5 | 1.549 | 0.12793 | -0.079 | 12.108
15 | 1.539 | 0.13435 | -0.08 | 11.457
15.5 | 1.525 | 0.14442 | -0.078 | 10.559
16 | 1.505 | 0.15127 | -0.064 | 9.952
16.5 | 1.486 | 0.16082 | -0.065 | 9.238
17 | 1.463 | 0.17248 | -0.064 | 8.484

## 10. Re 100k Mach 0.00 (2)
BIGFOIL.COM POLAR EXPORT
NACA67-719 a=0.8
NACA67-719 a=0.8 |  |  |  | Cl Max: | 1.2818 | at alpha= | 17.5 | deg
XFOIL ncrit=9 |  |  |  | L/D Max: | 25.3377 | at alpha= | 12 | deg
Re: | 100000 |  |  | Cd Min: | 0.16245 | at alpha= | -11.5 | deg
Mach: | 0 |  |  | Cl=0 at alpha= | 0.31837 | deg
|  |  |  | @ Cl=0.1, Cd= | 0.064994
|  |  |  | @ Cl=0.4, Cd= | 0.064707
|  |  |  | @ Cl=0.6, Cd= | 0.064433
alpha (deg) | Cl | Cd | Cm | Cl/Cd
-11.5 | -0.5368 | 0.16245 | -0.0276 | -3.3044
-11 | -0.5215 | 0.15781 | -0.0246 | -3.3046
-10.5 | -0.5789 | 0.15117 | -0.0296 | -3.8295
-10 | -0.558 | 0.14421 | -0.0257 | -3.8694
-9.5 | -0.5513 | 0.13888 | -0.0248 | -3.9696
-9 | -0.6426 | 0.12544 | -0.0371 | -5.1228
-8.5 | -0.5714 | 0.1234 | -0.0309 | -4.6305
-8 | -0.6709 | 0.11266 | -0.0341 | -5.9551
-7.5 | -0.6897 | 0.10469 | -0.0329 | -6.588
-6.5 | -0.7209 | 0.09067 | -0.0259 | -7.9508
-6 | -0.7155 | 0.08456 | -0.0242 | -8.4614
-5.5 | -0.7165 | 0.06162 | -0.0205 | -11.6277
-5 | -0.6766 | 0.05647 | -0.0196 | -11.9816
-4.5 | -0.6236 | 0.05493 | -0.02 | -11.3526
-4 | -0.5983 | 0.0508 | -0.0157 | -11.7776
-3 | -0.4935 | 0.05059 | -0.0164 | -9.7549
-2.5 | -0.4634 | 0.04825 | -0.0133 | -9.6041
-2 | -0.4088 | 0.04886 | -0.0141 | -8.3668
-1.5 | -0.3782 | 0.04821 | -0.011 | -7.8448
-1 | -0.3366 | 0.04811 | -0.0097 | -6.9965
-0.5 | -0.3366 | 0.04882 | 0.0059 | -6.8947
0 | -0.0156 | 0.0604 | -0.0452 | -0.25828
0.5 | 0.0089 | 0.06145 | -0.0424 | 0.14483
1.5 | 0.0557 | 0.06252 | -0.0363 | 0.89091
2 | 0.0989 | 0.06498 | -0.0367 | 1.522
3 | 0.1357 | 0.06545 | -0.029 | 2.0733
3.5 | 0.1558 | 0.06618 | -0.0256 | 2.3542
4 | 0.1795 | 0.06697 | -0.0226 | 2.6803
4.5 | 0.2176 | 0.06781 | -0.0215 | 3.209
5 | 0.2714 | 0.06578 | -0.0207 | 4.1259
5.5 | 0.3246 | 0.06527 | -0.0205 | 4.9732
6 | 0.3369 | 0.06473 | -0.015 | 5.2047
6.5 | 0.3777 | 0.06464 | -0.0138 | 5.8431
7 | 0.4278 | 0.06479 | -0.0141 | 6.6029
7.5 | 0.4825 | 0.06491 | -0.015 | 7.4334
8 | 0.5393 | 0.0649 | -0.0161 | 8.3097
8.5 | 0.5975 | 0.06447 | -0.017 | 9.2679
9 | 0.6576 | 0.06357 | -0.0178 | 10.3445
9.5 | 0.6926 | 0.06392 | -0.0162 | 10.8354
10 | 0.7836 | 0.05982 | -0.0185 | 13.0993
11 | 0.9415 | 0.05068 | -0.0194 | 18.5773
11.5 | 1.0193 | 0.04557 | -0.019 | 22.3678
12 | 1.0842 | 0.04279 | -0.0184 | 25.3377
12.5 | 1.1087 | 0.04381 | -0.0147 | 25.307
13 | 1.1099 | 0.04701 | -0.0093 | 23.6099
13.5 | 1.0987 | 0.05175 | -0.0038 | 21.2309
14 | 1.0923 | 0.05667 | 0.0006 | 19.2747
14.5 | 1.1059 | 0.06023 | 0.0032 | 18.3613
15 | 1.1381 | 0.06258 | 0.0045 | 18.1863
15.5 | 1.1751 | 0.06489 | 0.0051 | 18.1091
16 | 1.2148 | 0.06741 | 0.0054 | 18.0211
16.5 | 1.2553 | 0.07033 | 0.0053 | 17.8487
17 | 1.2602 | 0.0753 | 0.0074 | 16.7357
17.5 | 1.2818 | 0.08008 | 0.008 | 16.0065
18 | 1.2608 | 0.08737 | 0.0104 | 14.4306
18.5 | 1.2555 | 0.09387 | 0.0113 | 13.3749
19 | 1.2498 | 0.10173 | 0.0112 | 12.2855
19.5 | 1.199 | 0.11304 | 0.0103 | 10.6069
20 | 1.1392 | 0.12702 | 0.0063 | 8.9687

## 11. Re 100k Mach 0.10 (1)
BIGFOIL.COM POLAR EXPORT
NACA67-719 a=0.8
NACA67-719 a=0.8 |  |  |  | Cl Max: | 1.851 | at alpha= | 12 | deg
JavaFoil+Calcfoil stall+Eppler ext transition |  |  |  | L/D Max: | 63.537 | at alpha= | 7 | deg
Re: | 100000 |  |  | Cd Min: | 0.01727 | at alpha= | -2.5 | deg
Mach: | 0.1 |  |  | Cl=0 at alpha= | -5.7843 | deg
|  |  |  | @ Cl=0.1, Cd= | 0.036773
|  |  |  | @ Cl=0.4, Cd= | 0.017271
|  |  |  | @ Cl=0.6, Cd= | 0.017498
alpha (deg) | Cl | Cd | Cm | Cl/Cd
-20 | -0.63 | 0.23467 | -0.022 | -2.686
-19.5 | -0.644 | 0.22973 | -0.021 | -2.803
-19 | -0.656 | 0.21687 | -0.02 | -3.025
-18.5 | -0.666 | 0.20449 | -0.02 | -3.259
-18 | -0.675 | 0.19162 | -0.02 | -3.521
-17.5 | -0.681 | 0.17295 | -0.023 | -3.938
-17 | -0.685 | 0.16179 | -0.023 | -4.232
-16.5 | -0.686 | 0.15674 | -0.019 | -4.375
-16 | -0.684 | 0.14739 | -0.019 | -4.639
-15.5 | -0.679 | 0.13867 | -0.02 | -4.894
-15 | -0.67 | 0.12999 | -0.022 | -5.156
-14.5 | -0.658 | 0.12243 | -0.022 | -5.378
-14 | -0.643 | 0.11455 | -0.023 | -5.614
-13.5 | -0.624 | 0.10684 | -0.024 | -5.842
-13 | -0.602 | 0.10098 | -0.025 | -5.959
-12.5 | -0.576 | 0.09325 | -0.029 | -6.176
-12 | -0.547 | 0.08891 | -0.028 | -6.148
-11.5 | -0.514 | 0.08328 | -0.029 | -6.176
-11 | -0.485 | 0.07901 | -0.061 | -6.133
-10.5 | -0.446 | 0.07384 | -0.063 | -6.036
-10 | -0.404 | 0.06919 | -0.066 | -5.841
-9.5 | -0.361 | 0.0643 | -0.069 | -5.621
-9 | -0.318 | 0.0585 | -0.075 | -5.439
-8.5 | -0.316 | 0.02359 | -0.115 | -13.39
-8 | -0.219 | 0.05872 | -0.061 | -3.736
-7.5 | -0.171 | 0.05535 | -0.062 | -3.092
-7 | -0.122 | 0.05257 | -0.062 | -2.322
-6.5 | -0.072 | 0.0499 | -0.064 | -1.45
-6 | -0.022 | 0.04744 | -0.066 | -0.465
-5.5 | 0.029 | 0.04513 | -0.068 | 0.637
-5 | 0.08 | 0.04296 | -0.071 | 1.862
-4.5 | 0.159 | 0.01852 | -0.13 | 8.575
-4 | 0.221 | 0.01831 | -0.132 | 12.093
-3.5 | 0.284 | 0.01815 | -0.133 | 15.659
-3 | 0.349 | 0.01801 | -0.135 | 19.364
-2.5 | 0.399 | 0.01727 | -0.131 | 23.079
-2 | 0.459 | 0.01732 | -0.133 | 26.52
-1.5 | 0.52 | 0.01741 | -0.134 | 29.856
-1 | 0.581 | 0.01746 | -0.136 | 33.263
-0.5 | 0.641 | 0.01758 | -0.137 | 36.481
0 | 0.705 | 0.01754 | -0.139 | 40.19
0.5 | 0.765 | 0.01779 | -0.14 | 43.022
1 | 0.826 | 0.01802 | -0.142 | 45.829
1.5 | 0.886 | 0.01834 | -0.143 | 48.306
2 | 0.946 | 0.01863 | -0.144 | 50.787
2.5 | 1.006 | 0.019 | -0.146 | 52.967
3 | 1.067 | 0.01936 | -0.147 | 55.103
3.5 | 1.126 | 0.01974 | -0.149 | 57.06
4 | 1.176 | 0.02019 | -0.15 | 58.277
4.5 | 1.233 | 0.02073 | -0.151 | 59.493
5 | 1.289 | 0.0212 | -0.153 | 60.806
5.5 | 1.344 | 0.02166 | -0.154 | 62.058
6 | 1.398 | 0.02231 | -0.155 | 62.666
6.5 | 1.451 | 0.02299 | -0.157 | 63.115
7 | 1.503 | 0.02366 | -0.158 | 63.537
7.5 | 1.578 | 0.03419 | -0.163 | 46.142
8 | 1.624 | 0.03573 | -0.164 | 45.456
8.5 | 1.668 | 0.037 | -0.165 | 45.068
9 | 1.708 | 0.03841 | -0.167 | 44.482
9.5 | 1.743 | 0.04017 | -0.168 | 43.404
10 | 1.774 | 0.04171 | -0.169 | 42.546
10.5 | 1.801 | 0.04397 | -0.17 | 40.956
11 | 1.823 | 0.04587 | -0.171 | 39.738
11.5 | 1.84 | 0.04746 | -0.172 | 38.759
12 | 1.851 | 0.04942 | -0.173 | 37.461
12.5 | 1.557 | 0.09798 | -0.094 | 15.892
13 | 1.555 | 0.10518 | -0.088 | 14.786
13.5 | 1.551 | 0.11241 | -0.083 | 13.797
14 | 1.545 | 0.12045 | -0.081 | 12.823
14.5 | 1.53 | 0.12776 | -0.064 | 11.98
15 | 1.517 | 0.13782 | -0.064 | 11.007
15.5 | 1.5 | 0.1451 | -0.065 | 10.336
16 | 1.479 | 0.15491 | -0.063 | 9.546
16.5 | 1.455 | 0.16558 | -0.066 | 8.788
17 | 1.429 | 0.1786 | -0.066 | 7.999

## 12. Re 100k Mach 0.10 (2)
BIGFOIL.COM POLAR EXPORT
NACA67-719 a=0.8
NACA67-719 a=0.8 |  |  |  | Cl Max: | 1.2692 | at alpha= | 17.5 | deg
XFOIL ncrit=9 |  |  |  | L/D Max: | 24.9718 | at alpha= | 12.5 | deg
Re: | 100000 |  |  | Cd Min: | 0.17119 | at alpha= | -12 | deg
Mach: | 0.1 |  |  | Cl=0 at alpha= | 0.36274 | deg
|  |  |  | @ Cl=0.1, Cd= | 0.064805
|  |  |  | @ Cl=0.4, Cd= | 0.064785
|  |  |  | @ Cl=0.6, Cd= | 0.064385
alpha (deg) | Cl | Cd | Cm | Cl/Cd
-12 | -0.5422 | 0.17119 | -0.0291 | -3.1672
-11.5 | -0.5321 | 0.16347 | -0.0272 | -3.255
-11 | -0.5194 | 0.15873 | -0.0246 | -3.2722
-10.5 | -0.5814 | 0.15223 | -0.0301 | -3.8192
-10 | -0.552 | 0.14542 | -0.0254 | -3.7959
-9.5 | -0.5478 | 0.13991 | -0.0249 | -3.9154
-9 | -0.413 | 0.13444 | -0.0364 | -3.072
-8.5 | -0.5639 | 0.12482 | -0.0307 | -4.5177
-8 | -0.6885 | 0.1137 | -0.0343 | -6.0554
-7.5 | -0.6651 | 0.10683 | -0.0337 | -6.2258
-7 | -0.7415 | 0.098 | -0.0301 | -7.5663
-6.5 | -0.7152 | 0.09213 | -0.0264 | -7.7629
-6 | -0.7133 | 0.08579 | -0.0246 | -8.3145
-4.5 | -0.6273 | 0.0556 | -0.0205 | -11.2824
-4 | -0.6026 | 0.05132 | -0.016 | -11.742
-3 | -0.5032 | 0.05035 | -0.0156 | -9.994
-2.5 | -0.4668 | 0.04852 | -0.0135 | -9.6208
-1.5 | -0.382 | 0.04834 | -0.011 | -7.9024
-1 | -0.338 | 0.04843 | -0.01 | -6.9791
-0.5 | -0.3343 | 0.04915 | 0.0043 | -6.8016
0 | -0.0148 | 0.06072 | -0.0456 | -0.24374
0.5 | 0.0056 | 0.06143 | -0.0421 | 0.091161
1 | 0.0452 | 0.06279 | -0.0417 | 0.71986
1.5 | 0.0566 | 0.06278 | -0.0367 | 0.90156
2 | 0.086 | 0.06431 | -0.0347 | 1.3373
2.5 | 0.1239 | 0.06565 | -0.034 | 1.8873
3 | 0.1391 | 0.06585 | -0.0297 | 2.1124
3.5 | 0.1594 | 0.06653 | -0.0262 | 2.3959
4 | 0.1845 | 0.06733 | -0.0234 | 2.7402
5 | 0.2799 | 0.06595 | -0.0217 | 4.2441
6 | 0.3405 | 0.06491 | -0.0154 | 5.2457
6.5 | 0.3824 | 0.06475 | -0.0141 | 5.9058
7 | 0.433 | 0.06485 | -0.0143 | 6.6769
7.5 | 0.4884 | 0.06493 | -0.0153 | 7.5219
8 | 0.5455 | 0.06485 | -0.0163 | 8.4117
8.5 | 0.6041 | 0.06435 | -0.0172 | 9.3877
9 | 0.6629 | 0.06349 | -0.0178 | 10.441
9.5 | 0.6948 | 0.06399 | -0.0158 | 10.8579
11.5 | 1.0211 | 0.04576 | -0.0181 | 22.3142
12 | 1.0775 | 0.04375 | -0.0167 | 24.6286
12.5 | 1.1075 | 0.04435 | -0.0133 | 24.9718
13 | 1.105 | 0.04793 | -0.0077 | 23.0545
13.5 | 1.0935 | 0.05283 | -0.0023 | 20.6985
14 | 1.089 | 0.05765 | 0.0018 | 18.8899
14.5 | 1.1081 | 0.06082 | 0.0042 | 18.2193
15 | 1.1389 | 0.0634 | 0.0055 | 17.9637
15.5 | 1.1762 | 0.06579 | 0.0062 | 17.8781
16 | 1.2134 | 0.0686 | 0.0066 | 17.688
16.5 | 1.2494 | 0.07187 | 0.0069 | 17.3842
17 | 1.2539 | 0.07704 | 0.0089 | 16.276
17.5 | 1.2692 | 0.08236 | 0.0097 | 15.4104
18 | 1.2425 | 0.09033 | 0.0119 | 13.7551
18.5 | 1.2254 | 0.09806 | 0.0125 | 12.4964
19 | 1.2179 | 0.10556 | 0.0121 | 11.5375
19.5 | 1.1805 | 0.11679 | 0.0102 | 10.1079

## 13. Re 100k Mach 0.25 (1)
BIGFOIL.COM POLAR EXPORT
NACA67-719 a=0.8
NACA67-719 a=0.8 |  |  |  | Cl Max: | 1.821 | at alpha= | 11.5 | deg
JavaFoil+Calcfoil stall+Eppler ext transition |  |  |  | L/D Max: | 62.344 | at alpha= | 6.5 | deg
Re: | 100000 |  |  | Cd Min: | 0.01765 | at alpha= | -2.5 | deg
Mach: | 0.25 |  |  | Cl=0 at alpha= | -5.7789 | deg
|  |  |  | @ Cl=0.1, Cd= | 0.038018
|  |  |  | @ Cl=0.4, Cd= | 0.017775
|  |  |  | @ Cl=0.6, Cd= | 0.017879
alpha (deg) | Cl | Cd | Cm | Cl/Cd
-19 | -0.35 | 0.35313 | -0.025 | -0.991
-18.5 | -0.395 | 0.31084 | -0.025 | -1.271
-18 | -0.436 | 0.27397 | -0.024 | -1.592
-17.5 | -0.473 | 0.24138 | -0.024 | -1.96
-17 | -0.506 | 0.20414 | -0.025 | -2.478
-16.5 | -0.534 | 0.18303 | -0.025 | -2.916
-16 | -0.557 | 0.16636 | -0.025 | -3.346
-15.5 | -0.574 | 0.15459 | -0.025 | -3.715
-15 | -0.586 | 0.14874 | -0.021 | -3.941
-14.5 | -0.592 | 0.13754 | -0.02 | -4.308
-14 | -0.593 | 0.1262 | -0.021 | -4.697
-13.5 | -0.587 | 0.11509 | -0.021 | -5.103
-13 | -0.576 | 0.10796 | -0.022 | -5.336
-12.5 | -0.559 | 0.09917 | -0.023 | -5.641
-12 | -0.537 | 0.09321 | -0.026 | -5.766
-11.5 | -0.511 | 0.08629 | -0.027 | -5.917
-11 | -0.479 | 0.07972 | -0.031 | -6.015
-10.5 | -0.443 | 0.07569 | -0.031 | -5.854
-10 | -0.408 | 0.07176 | -0.065 | -5.679
-9.5 | -0.365 | 0.06711 | -0.068 | -5.441
-9 | -0.321 | 0.0627 | -0.071 | -5.116
-8.5 | -0.276 | 0.05683 | -0.078 | -4.859
-8 | -0.224 | 0.05963 | -0.062 | -3.755
-7.5 | -0.175 | 0.05629 | -0.063 | -3.108
-7 | -0.125 | 0.05335 | -0.063 | -2.341
-6.5 | -0.074 | 0.05057 | -0.065 | -1.466
-6 | -0.023 | 0.04806 | -0.067 | -0.471
-5.5 | 0.029 | 0.04582 | -0.068 | 0.643
-5 | 0.082 | 0.04348 | -0.072 | 1.888
-4.5 | 0.163 | 0.0189 | -0.133 | 8.615
-4 | 0.227 | 0.01876 | -0.135 | 12.105
-3.5 | 0.292 | 0.01856 | -0.137 | 15.708
-3 | 0.358 | 0.01836 | -0.138 | 19.487
-2.5 | 0.409 | 0.01765 | -0.135 | 23.204
-2 | 0.472 | 0.01771 | -0.136 | 26.643
-1.5 | 0.534 | 0.01774 | -0.138 | 30.116
-1 | 0.596 | 0.01787 | -0.139 | 33.381
-0.5 | 0.659 | 0.01802 | -0.141 | 36.57
0 | 0.724 | 0.01801 | -0.142 | 40.204
0.5 | 0.786 | 0.01825 | -0.144 | 43.086
1 | 0.848 | 0.01852 | -0.145 | 45.793
1.5 | 0.91 | 0.01884 | -0.147 | 48.321
2 | 0.972 | 0.01915 | -0.148 | 50.742
2.5 | 1.034 | 0.01952 | -0.15 | 52.953
3 | 1.096 | 0.01992 | -0.151 | 55.021
3.5 | 1.157 | 0.02042 | -0.153 | 56.673
4 | 1.208 | 0.02091 | -0.154 | 57.756
4.5 | 1.266 | 0.02141 | -0.156 | 59.107
5 | 1.323 | 0.02193 | -0.157 | 60.313
5.5 | 1.379 | 0.02252 | -0.158 | 61.204
6 | 1.433 | 0.02317 | -0.16 | 61.859
6.5 | 1.487 | 0.02385 | -0.161 | 62.344
7 | 1.539 | 0.02472 | -0.162 | 62.268
7.5 | 1.613 | 0.03637 | -0.167 | 44.357
8 | 1.658 | 0.03777 | -0.168 | 43.901
8.5 | 1.7 | 0.03922 | -0.17 | 43.335
9 | 1.737 | 0.04082 | -0.171 | 42.559
9.5 | 1.767 | 0.04281 | -0.172 | 41.283
10 | 1.791 | 0.04443 | -0.173 | 40.316
10.5 | 1.809 | 0.04713 | -0.175 | 38.38
11 | 1.82 | 0.04937 | -0.176 | 36.855
11.5 | 1.821 | 0.05144 | -0.177 | 35.399
12 | 1.526 | 0.09572 | -0.098 | 15.947
12.5 | 1.508 | 0.10618 | -0.082 | 14.198
13 | 1.491 | 0.11357 | -0.08 | 13.126
13.5 | 1.465 | 0.12091 | -0.066 | 12.113
14 | 1.434 | 0.13024 | -0.063 | 11.012
14.5 | 1.397 | 0.14096 | -0.063 | 9.913
15 | 1.354 | 0.15275 | -0.062 | 8.863
15.5 | 1.304 | 0.16695 | -0.061 | 7.81
16 | 1.248 | 0.1806 | -0.06 | 6.91
16.5 | 1.186 | 0.19998 | -0.056 | 5.932

## 14. Re 100k Mach 0.25 (2)
BIGFOIL.COM POLAR EXPORT
NACA67-719 a=0.8
NACA67-719 a=0.8 |  |  |  | Cl Max: | 1.2093 | at alpha= | 16.5 | deg
XFOIL ncrit=9 |  |  |  | L/D Max: | 23.3818 | at alpha= | 12 | deg
Re: | 100000 |  |  | Cd Min: | 0.2038 | at alpha= | 20 | deg
Mach: | 0.25 |  |  | Cl=0 at alpha= | 0.48818 | deg
|  |  |  | @ Cl=0.1, Cd= | 0.065864
|  |  |  | @ Cl=0.4, Cd= | 0.065919
|  |  |  | @ Cl=0.6, Cd= | 0.065713
alpha (deg) | Cl | Cd | Cm | Cl/Cd
-11.5 | -0.5129 | 0.16853 | -0.0259 | -3.0434
-11 | -0.5121 | 0.1635 | -0.0248 | -3.1321
-10.5 | -0.5891 | 0.15818 | -0.0319 | -3.7242
-10 | -0.5283 | 0.15118 | -0.0242 | -3.4945
-9 | -0.5406 | 0.1372 | -0.0304 | -3.9402
-8.5 | -0.5438 | 0.13074 | -0.0318 | -4.1594
-8 | -0.5666 | 0.12223 | -0.0346 | -4.6355
-7.5 | -0.6026 | 0.11429 | -0.0371 | -5.2726
-7 | -0.6767 | 0.10539 | -0.0326 | -6.4209
-6.5 | -0.7387 | 0.09923 | -0.0278 | -7.4443
-6 | -0.6929 | 0.09277 | -0.0264 | -7.469
-5.5 | -0.7265 | 0.07041 | -0.0255 | -10.3181
-5 | -0.6948 | 0.06232 | -0.0232 | -11.1489
-4.5 | -0.664 | 0.05782 | -0.0201 | -11.4839
-4 | -0.624 | 0.05466 | -0.0177 | -11.416
-3 | -0.5365 | 0.05097 | -0.0149 | -10.5258
-2.5 | -0.4842 | 0.05019 | -0.0148 | -9.6473
-2 | -0.4207 | 0.05192 | -0.0164 | -8.1029
-1.5 | -0.3992 | 0.04946 | -0.0115 | -8.0712
-1 | -0.3452 | 0.05032 | -0.0118 | -6.8601
-0.5 | -0.32 | 0.04931 | -0.0074 | -6.4896
0 | -0.1074 | 0.06018 | -0.0283 | -1.7846
0.5 | 0.0026 | 0.06247 | -0.043 | 0.04162
1 | 0.0543 | 0.06547 | -0.0446 | 0.82939
2 | 0.0807 | 0.06501 | -0.0346 | 1.2413
2.5 | 0.1051 | 0.06609 | -0.0317 | 1.5903
3 | 0.1464 | 0.06799 | -0.0314 | 2.1533
3.5 | 0.1744 | 0.06884 | -0.0289 | 2.5334
4 | 0.1848 | 0.06865 | -0.0236 | 2.6919
4.5 | 0.2672 | 0.06755 | -0.0268 | 3.9556
5 | 0.2941 | 0.06671 | -0.023 | 4.4086
5.5 | 0.3375 | 0.06639 | -0.0214 | 5.0836
6 | 0.3538 | 0.06608 | -0.0163 | 5.3541
6.5 | 0.3841 | 0.06589 | -0.0132 | 5.8294
7 | 0.4283 | 0.06597 | -0.0123 | 6.4923
7.5 | 0.4815 | 0.06611 | -0.0127 | 7.2833
8 | 0.5384 | 0.06612 | -0.0134 | 8.1428
8.5 | 0.5983 | 0.06569 | -0.0142 | 9.1079
9 | 0.637 | 0.06622 | -0.0129 | 9.6195
10 | 0.7654 | 0.06293 | -0.0132 | 12.1627
11.5 | 1.0296 | 0.04702 | -0.0131 | 21.8971
12 | 1.0772 | 0.04607 | -0.0105 | 23.3818
12.5 | 1.0887 | 0.04847 | -0.0056 | 22.4613
13 | 1.0797 | 0.05312 | 0 | 20.3257
13.5 | 1.0721 | 0.05822 | 0.0046 | 18.4146
14 | 1.0823 | 0.06223 | 0.0076 | 17.3919
14.5 | 1.1095 | 0.06515 | 0.0095 | 17.0299
15 | 1.1547 | 0.06722 | 0.0102 | 17.1779
15.5 | 1.194 | 0.07027 | 0.0109 | 16.9916
16 | 1.1975 | 0.07582 | 0.0132 | 15.794
16.5 | 1.2093 | 0.08126 | 0.0144 | 14.8819
17 | 1.1923 | 0.08899 | 0.016 | 13.3981
17.5 | 1.2003 | 0.09523 | 0.0162 | 12.6042
18 | 1.151 | 0.10663 | 0.0154 | 10.7943
18.5 | 1.0979 | 0.12013 | 0.0116 | 9.1393
19 | 1.0377 | 0.13672 | 0.0041 | 7.59
20 | 0.8646 | 0.2038 | -0.0318 | 4.2424

## 15. Re 100k Mach 0.50 (1)
BIGFOIL.COM POLAR EXPORT
NACA67-719 a=0.8
NACA67-719 a=0.8 |  |  |  | Cl Max: | 1.758 | at alpha= | 8 | deg
JavaFoil+Calcfoil stall+Eppler ext transition |  |  |  | L/D Max: | 56.86 | at alpha= | 6 | deg
Re: | 100000 |  |  | Cd Min: | 0.01949 | at alpha= | -2 | deg
Mach: | 0.5 |  |  | Cl=0 at alpha= | -5.7845 | deg
|  |  |  | @ Cl=0.1, Cd= | 0.045766
|  |  |  | @ Cl=0.4, Cd= | 0.020357
|  |  |  | @ Cl=0.6, Cd= | 0.019705
alpha (deg) | Cl | Cd | Cm | Cl/Cd
-20 | -0.816 | 0.34144 | -0.054 | -2.39
-19.5 | -0.788 | 0.33219 | -0.055 | -2.372
-19 | -0.76 | 0.32995 | -0.056 | -2.302
-18.5 | -0.73 | 0.32227 | -0.055 | -2.264
-18 | -0.701 | 0.31537 | -0.055 | -2.223
-17.5 | -0.673 | 0.30393 | -0.056 | -2.213
-17 | -0.644 | 0.28261 | -0.056 | -2.28
-16.5 | -0.616 | 0.28041 | -0.057 | -2.197
-16 | -0.588 | 0.27427 | -0.058 | -2.142
-15.5 | -0.559 | 0.26959 | -0.059 | -2.074
-15 | -0.529 | 0.26836 | -0.056 | -1.971
-14.5 | -0.5 | 0.26944 | -0.056 | -1.858
-14 | -0.472 | 0.25783 | -0.057 | -1.831
-13.5 | -0.443 | 0.24422 | -0.058 | -1.816
-13 | -0.415 | 0.23567 | -0.059 | -1.761
-12.5 | -0.386 | 0.23368 | -0.06 | -1.653
-12 | -0.357 | 0.2174 | -0.055 | -1.641
-11.5 | -0.328 | 0.2034 | -0.056 | -1.614
-11 | -0.299 | 0.13751 | -0.033 | -2.171
-10.5 | -0.27 | 0.14706 | -0.03 | -1.835
-10 | -0.241 | 0.1239 | -0.033 | -1.948
-9.5 | -0.313 | 0.0801 |  | -3.913
-9 | -0.308 | 0.07031 | -0.028 | -4.379
-8.5 | -0.277 | 0.06345 | -0.037 | -4.36
-8 | -0.237 | 0.06313 | -0.075 | -3.757
-7.5 | -0.188 | 0.06162 | -0.068 | -3.05
-7 | -0.136 | 0.0577 | -0.07 | -2.357
-6.5 | -0.081 | 0.05442 | -0.072 | -1.495
-6 | -0.025 | 0.05121 | -0.073 | -0.488
-5.5 | 0.033 | 0.04854 | -0.074 | 0.672
-5 | 0.091 | 0.0461 | -0.076 | 1.974
-4.5 | 0.15 | 0.04391 | -0.08 | 3.417
-4 | 0.252 | 0.02061 | -0.15 | 12.216
-3.5 | 0.323 | 0.02052 | -0.152 | 15.763
-3 | 0.398 | 0.02036 | -0.153 | 19.538
-2.5 | 0.47 | 0.02024 | -0.155 | 23.209
-2 | 0.527 | 0.01949 | -0.152 | 27.045
-1.5 | 0.597 | 0.0197 | -0.154 | 30.284
-1 | 0.666 | 0.01981 | -0.155 | 33.634
-0.5 | 0.736 | 0.02004 | -0.157 | 36.709
0 | 0.809 | 0.0201 | -0.159 | 40.219
0.5 | 0.878 | 0.02046 | -0.16 | 42.898
1 | 0.947 | 0.02089 | -0.162 | 45.333
1.5 | 1.016 | 0.02133 | -0.164 | 47.651
2 | 1.086 | 0.02181 | -0.165 | 49.782
2.5 | 1.155 | 0.02231 | -0.167 | 51.754
3 | 1.224 | 0.02294 | -0.169 | 53.346
3.5 | 1.293 | 0.02365 | -0.17 | 54.655
4 | 1.343 | 0.02435 | -0.172 | 55.172
4.5 | 1.406 | 0.02511 | -0.173 | 55.994
5 | 1.466 | 0.02598 | -0.175 | 56.426
5.5 | 1.524 | 0.02691 | -0.176 | 56.638
6 | 1.579 | 0.02778 | -0.178 | 56.86
6.5 | 1.658 | 0.04199 | -0.183 | 39.498
7 | 1.706 | 0.04437 | -0.184 | 38.444
7.5 | 1.739 | 0.04689 | -0.186 | 37.084
8 | 1.758 | 0.04953 | -0.187 | 35.501
8.5 | 1.467 | 0.06958 | -0.094 | 21.087
9 | 1.72 | 0.05636 | -0.19 | 30.521
9.5 | 1.309 | 0.09059 | -0.065 | 14.451
10 | 0.888 | 0.15547 | -0.059 | 5.711
10.5 | 0.915 | 0.16891 | -0.062 | 5.419
11 | 0.945 | 0.20015 | -0.086 | 4.721
11.5 | 0.972 | 0.21951 | -0.087 | 4.428
12 | 0.999 | 0.21598 | -0.087 | 4.625
12.5 | 1.028 | 0.23619 | -0.097 | 4.352
13 | 1.055 | 0.23522 | -0.098 | 4.485

## 16. Re 100k Mach 0.50 (2)
BIGFOIL.COM POLAR EXPORT
NACA67-719 a=0.8
NACA67-719 a=0.8 |  |  |  | Cl Max: | 0.0243 | at alpha= | 1 | deg
XFOIL ncrit=9 |  |  |  | L/D Max: | 0.34949 | at alpha= | 1 | deg
Re: | 100000 |  |  | Cd Min: | 0.16304 | at alpha= | -9.5 | deg
Mach: | 0.5 |  |  | Cl=0 at alpha= | 0.96403 | deg
|  |  |  | @ Cl=0.1, Cd= | 0.06953
|  |  |  | @ Cl=0.4, Cd= | 0.06953
|  |  |  | @ Cl=0.6, Cd= | 0.06953
alpha (deg) | Cl | Cd | Cm | Cl/Cd
-9.5 | -0.4846 | 0.16304 | -0.0295 | -2.9723
-9 | -0.5166 | 0.15818 | -0.0356 | -3.2659
-8.5 | -0.4691 | 0.15085 | -0.035 | -3.1097
-8 | -0.5045 | 0.14376 | -0.0381 | -3.5093
-7.5 | -0.4743 | 0.13807 | -0.0362 | -3.4352
-6.5 | -0.5218 | 0.1236 | -0.0365 | -4.2217
-5.5 | -0.6443 | 0.09608 | -0.0414 | -6.7059
-5 | -0.6806 | 0.08654 | -0.0378 | -7.8646
-4.5 | -0.6943 | 0.0779 | -0.0324 | -8.9127
-4 | -0.6784 | 0.07183 | -0.0297 | -9.4445
-3.5 | -0.6658 | 0.06542 | -0.0236 | -10.1773
-3 | -0.6152 | 0.06194 | -0.0227 | -9.9322
-2.5 | -0.5858 | 0.0583 | -0.0176 | -10.048
-2 | -0.5261 | 0.0568 | -0.0165 | -9.2623
-1.5 | -0.4663 | 0.05673 | -0.0162 | -8.2196
-1 | -0.4267 | 0.05477 | -0.0124 | -7.7908
-0.5 | -0.3564 | 0.05666 | -0.0135 | -6.2902
0 | -0.3332 | 0.05484 | -0.0073 | -6.0759
0.5 | -0.3135 | 0.05519 | 0.004 | -5.6804
1 | 0.0243 | 0.06953 | -0.0451 | 0.34949

## 17. Re 250k Mach 0.00 (1)
BIGFOIL.COM POLAR EXPORT
NACA67-719 a=0.8
NACA67-719 a=0.8 |  |  |  | Cl Max: | 1.873 | at alpha= | 13 | deg
JavaFoil+Calcfoil stall+Eppler ext transition |  |  |  | L/D Max: | 95.669 | at alpha= | 7 | deg
Re: | 250000 |  |  | Cd Min: | 0.01156 | at alpha= | 0 | deg
Mach: | 0 |  |  | Cl=0 at alpha= | -5.7823 | deg
|  |  |  | @ Cl=0.1, Cd= | 0.013968
|  |  |  | @ Cl=0.4, Cd= | 0.01171
|  |  |  | @ Cl=0.6, Cd= | 0.011817
alpha (deg) | Cl | Cd | Cm | Cl/Cd
-20 | -0.67 | 0.19412 | -0.024 | -3.45
-19.5 | -0.68 | 0.18527 | -0.024 | -3.67
-19 | -0.689 | 0.18165 | -0.022 | -3.791
-18.5 | -0.696 | 0.16618 | -0.024 | -4.188
-18 | -0.701 | 0.16096 | -0.023 | -4.356
-17.5 | -0.704 | 0.14838 | -0.024 | -4.746
-17 | -0.705 | 0.14102 | -0.024 | -4.999
-16.5 | -0.703 | 0.13343 | -0.025 | -5.269
-16 | -0.698 | 0.12845 | -0.023 | -5.437
-15.5 | -0.691 | 0.12212 | -0.025 | -5.656
-15 | -0.68 | 0.11521 | -0.024 | -5.902
-14.5 | -0.666 | 0.1081 | -0.025 | -6.161
-14 | -0.656 | 0.10375 | -0.056 | -6.319
-13.5 | -0.628 | 0.09687 | -0.028 | -6.486
-13 | -0.604 | 0.09094 | -0.029 | -6.647
-12.5 | -0.584 | 0.08663 | -0.059 | -6.744
-12 | -0.555 | 0.08054 | -0.062 | -6.888
-11.5 | -0.522 | 0.07614 | -0.063 | -6.852
-11 | -0.487 | 0.07017 | -0.067 | -6.938
-10.5 | -0.449 | 0.06456 | -0.071 | -6.955
-10 | -0.41 | 0.05806 | -0.077 | -7.053
-9.5 | -0.423 | 0.02002 | -0.113 | -21.15
-9 | -0.373 | 0.01836 | -0.115 | -20.34
-8.5 | -0.32 | 0.01743 | -0.117 | -18.343
-8 | -0.219 | 0.05181 | -0.065 | -4.229
-7.5 | -0.171 | 0.04909 | -0.066 | -3.481
-7 | -0.122 | 0.04644 | -0.067 | -2.626
-6.5 | -0.087 | 0.01482 | -0.124 | -5.89
-6 | -0.027 | 0.01456 | -0.126 | -1.83
-5.5 | 0.035 | 0.01427 | -0.128 | 2.432
-5 | 0.097 | 0.01398 | -0.129 | 6.904
-4.5 | 0.159 | 0.01374 | -0.131 | 11.553
-4 | 0.221 | 0.01352 | -0.133 | 16.363
-3.5 | 0.284 | 0.01331 | -0.134 | 21.34
-3 | 0.348 | 0.01312 | -0.136 | 26.553
-2.5 | 0.397 | 0.01171 | -0.132 | 33.906
-2 | 0.458 | 0.01171 | -0.134 | 39.101
-1.5 | 0.518 | 0.01176 | -0.135 | 44.054
-1 | 0.579 | 0.0118 | -0.136 | 49.034
-0.5 | 0.639 | 0.01185 | -0.138 | 53.974
0 | 0.705 | 0.01156 | -0.139 | 61.043
0.5 | 0.765 | 0.01171 | -0.141 | 65.367
1 | 0.825 | 0.0119 | -0.142 | 69.326
1.5 | 0.885 | 0.01209 | -0.143 | 73.17
2 | 0.944 | 0.01232 | -0.145 | 76.674
2.5 | 1.004 | 0.01253 | -0.146 | 80.191
3 | 1.065 | 0.0128 | -0.148 | 83.202
3.5 | 1.125 | 0.01307 | -0.149 | 86.054
4 | 1.175 | 0.01337 | -0.15 | 87.849
4.5 | 1.231 | 0.01369 | -0.152 | 89.914
5 | 1.287 | 0.01404 | -0.153 | 91.707
5.5 | 1.342 | 0.01437 | -0.155 | 93.403
6 | 1.397 | 0.01481 | -0.156 | 94.274
6.5 | 1.45 | 0.01522 | -0.157 | 95.212
7 | 1.501 | 0.01569 | -0.159 | 95.669
7.5 | 1.574 | 0.02791 | -0.163 | 56.392
8 | 1.62 | 0.02927 | -0.164 | 55.361
8.5 | 1.664 | 0.0303 | -0.166 | 54.925
9 | 1.706 | 0.03157 | -0.167 | 54.044
9.5 | 1.741 | 0.03272 | -0.168 | 53.23
10 | 1.774 | 0.03431 | -0.175 | 51.699
10.5 | 1.801 | 0.03614 | -0.177 | 49.84
11 | 1.825 | 0.03774 | -0.178 | 48.359
11.5 | 1.844 | 0.03906 | -0.18 | 47.214
12 | 1.859 | 0.04055 | -0.181 | 45.84
12.5 | 1.868 | 0.04248 | -0.182 | 43.978
13 | 1.873 | 0.04431 | -0.184 | 42.272
13.5 | 1.872 | 0.04626 | -0.185 | 40.473
14 | 1.867 | 0.0487 | -0.185 | 38.339
14.5 | 1.855 | 0.05085 | -0.186 | 36.484
15 | 1.837 | 0.05367 | -0.187 | 34.24
15.5 | 1.568 | 0.1158 | -0.13 | 13.544
16 | 1.518 | 0.13387 | -0.103 | 11.34
16.5 | 1.494 | 0.14256 | -0.097 | 10.482
17 | 1.469 | 0.15196 | -0.091 | 9.668
17.5 | 1.445 | 0.16189 | -0.094 | 8.929
18 | 1.418 | 0.17182 | -0.092 | 8.251

## 18. Re 250k Mach 0.00 (2)
BIGFOIL.COM POLAR EXPORT
NACA67-719 a=0.8
NACA67-719 a=0.8 |  |  |  | Cl Max: | 1.2582 | at alpha= | 20 | deg
XFOIL ncrit=9 |  |  |  | L/D Max: | 39.4944 | at alpha= | 10.5 | deg
Re: | 250000 |  |  | Cd Min: | 0.19457 | at alpha= | -17 | deg
Mach: | 0 |  |  | Cl=0 at alpha= | 1.6289 | deg
|  |  |  | @ Cl=0.1, Cd= | 0.038545
|  |  |  | @ Cl=0.4, Cd= | 0.038163
|  |  |  | @ Cl=0.6, Cd= | 0.036968
alpha (deg) | Cl | Cd | Cm | Cl/Cd
-20 | -0.0205 | 0.1761 | -0.1707 | -0.11641
-19.5 | -0.0261 | 0.17005 | -0.1739 | -0.15348
-19 | 0.0005 | 0.16526 | -0.175 | 0.0030255
-18.5 | -0.0086 | 0.15901 | -0.1785 | -0.054085
-18 | 0.0113 | 0.1557 | -0.177 | 0.072575
-17.5 | -0.034 | 0.1541 | -0.1739 | -0.22064
-17 | -0.3028 | 0.19457 | -0.0833 | -1.5563
-16.5 | -0.3066 | 0.18579 | -0.0884 | -1.6503
-16 | -0.2714 | 0.18036 | -0.0919 | -1.5048
-15.5 | -0.1766 | 0.16149 | -0.1185 | -1.0936
-15 | -0.2452 | 0.15965 | -0.1133 | -1.5359
-14.5 | -0.334 | 0.17212 | -0.0755 | -1.9405
-14 | -0.3655 | 0.1623 | -0.0818 | -2.252
-13.5 | -0.3322 | 0.15859 | -0.0813 | -2.0947
-13 | -0.3161 | 0.15371 | -0.0839 | -2.0565
-12 | -0.3975 | 0.13541 | -0.0857 | -2.9355
-11.5 | -0.3734 | 0.13177 | -0.0844 | -2.8337
-11 | -0.3584 | 0.12708 | -0.086 | -2.8203
-10.5 | -0.3964 | 0.12207 | -0.0795 | -3.2473
-10 | -0.4445 | 0.10833 | -0.0867 | -4.1032
-9.5 | -0.6027 | 0.09566 | -0.0844 | -6.3004
-8 | -0.696 | 0.07609 | -0.0572 | -9.1471
-7.5 | -0.7165 | 0.06157 | -0.0492 | -11.6372
-6.5 | -0.6885 | 0.04727 | -0.0371 | -14.5653
-6 | -0.6431 | 0.045 | -0.036 | -14.2911
-5.5 | -0.5863 | 0.04385 | -0.037 | -13.3706
-4.5 | -0.5171 | 0.04194 | -0.0317 | -12.3295
-4 | -0.454 | 0.04171 | -0.0338 | -10.8847
-3.5 | -0.4354 | 0.04102 | -0.0286 | -10.6143
-3 | -0.3711 | 0.04085 | -0.0307 | -9.0845
-2.5 | -0.3327 | 0.0403 | -0.0285 | -8.2556
-2 | -0.2658 | 0.03903 | -0.0303 | -6.8101
-1.5 | -0.219 | 0.03855 | -0.0294 | -5.6809
-1 | -0.1798 | 0.03616 | -0.0277 | -4.9723
-0.5 | -0.164 | 0.03618 | -0.0186 | -4.5329
0 | -0.1152 | 0.03658 | -0.0158 | -3.1493
0.5 | -0.06 | 0.03699 | -0.0138 | -1.6221
1.5 | -0.0262 | 0.03723 | 0.0011 | -0.70373
2 | 0.0754 | 0.03866 | -0.0078 | 1.9503
2.5 | 0.1457 | 0.03833 | -0.0112 | 3.8012
3 | 0.1792 | 0.03849 | -0.0093 | 4.6558
3.5 | 0.2506 | 0.03803 | -0.0129 | 6.5895
4 | 0.298 | 0.03864 | -0.0139 | 7.7122
4.5 | 0.3733 | 0.03814 | -0.0182 | 9.7876
5.5 | 0.4878 | 0.03824 | -0.0223 | 12.7563
6.5 | 0.6325 | 0.0366 | -0.03 | 17.2814
7.5 | 0.7772 | 0.03464 | -0.0376 | 22.4365
8 | 0.8647 | 0.03193 | -0.0426 | 27.0811
8.5 | 0.8971 | 0.03056 | -0.0387 | 29.3554
9 | 0.9541 | 0.02912 | -0.039 | 32.7644
9.5 | 1.0171 | 0.02754 | -0.04 | 36.9317
10 | 1.0661 | 0.02729 | -0.0396 | 39.0656
10.5 | 1.1015 | 0.02789 | -0.0374 | 39.4944
11 | 1.1125 | 0.03008 | -0.0322 | 36.9847
11.5 | 1.113 | 0.03318 | -0.0262 | 33.5443
12 | 1.112 | 0.03668 | -0.0206 | 30.3162
12.5 | 1.1109 | 0.04047 | -0.0155 | 27.45
13 | 1.1109 | 0.04448 | -0.0111 | 24.9753
13.5 | 1.111 | 0.04874 | -0.0072 | 22.7944
14 | 1.1154 | 0.05288 | -0.004 | 21.093
14.5 | 1.1255 | 0.05671 | -0.0017 | 19.8466
15 | 1.1357 | 0.06064 | 0.0004 | 18.7286
15.5 | 1.1481 | 0.06447 | 0.0019 | 17.8083
16 | 1.1633 | 0.06814 | 0.0031 | 17.0722
16.5 | 1.1767 | 0.07187 | 0.0043 | 16.3726
17 | 1.1924 | 0.0757 | 0.005 | 15.7517
17.5 | 1.2091 | 0.07916 | 0.0057 | 15.2741
18 | 1.2197 | 0.08373 | 0.006 | 14.5671
18.5 | 1.2372 | 0.08717 | 0.0062 | 14.193
19 | 1.2429 | 0.09247 | 0.0061 | 13.4411
19.5 | 1.2574 | 0.09641 | 0.0057 | 13.0422
20 | 1.2582 | 0.10237 | 0.005 | 12.2907

## 19. Re 250k Mach 0.10 (1)
BIGFOIL.COM POLAR EXPORT
NACA67-719 a=0.8
NACA67-719 a=0.8 |  |  |  | Cl Max: | 1.865 | at alpha= | 13 | deg
JavaFoil+Calcfoil stall+Eppler ext transition |  |  |  | L/D Max: | 95.341 | at alpha= | 7 | deg
Re: | 250000 |  |  | Cd Min: | 0.0116 | at alpha= | 0 | deg
Mach: | 0.1 |  |  | Cl=0 at alpha= | -5.7823 | deg
|  |  |  | @ Cl=0.1, Cd= | 0.014038
|  |  |  | @ Cl=0.4, Cd= | 0.01176
|  |  |  | @ Cl=0.6, Cd= | 0.011861
alpha (deg) | Cl | Cd | Cm | Cl/Cd
-20 | -0.635 | 0.20832 | -0.043 | -3.047
-19.5 | -0.644 | 0.19789 | -0.024 | -3.254
-19 | -0.656 | 0.18704 | -0.023 | -3.507
-18.5 | -0.666 | 0.17652 | -0.023 | -3.775
-18 | -0.675 | 0.16554 | -0.022 | -4.077
-17.5 | -0.681 | 0.15131 | -0.024 | -4.501
-17 | -0.685 | 0.1435 | -0.025 | -4.773
-16.5 | -0.686 | 0.13779 | -0.022 | -4.977
-16 | -0.684 | 0.13026 | -0.022 | -5.25
-15.5 | -0.679 | 0.12374 | -0.024 | -5.485
-15 | -0.67 | 0.11582 | -0.025 | -5.788
-14.5 | -0.658 | 0.10988 | -0.025 | -5.993
-14 | -0.643 | 0.10358 | -0.026 | -6.209
-13.5 | -0.624 | 0.09721 | -0.028 | -6.421
-13 | -0.602 | 0.09146 | -0.028 | -6.579
-12.5 | -0.583 | 0.08671 | -0.06 | -6.72
-12 | -0.553 | 0.08212 | -0.061 | -6.739
-11.5 | -0.521 | 0.07681 | -0.063 | -6.788
-11 | -0.487 | 0.07104 | -0.066 | -6.852
-10.5 | -0.449 | 0.06553 | -0.07 | -6.853
-10 | -0.409 | 0.05927 | -0.075 | -6.908
-9.5 | -0.424 | 0.02054 | -0.113 | -20.619
-9 | -0.374 | 0.01867 | -0.115 | -20.027
-8.5 | -0.321 | 0.01758 | -0.118 | -18.237
-8 | -0.22 | 0.05175 | -0.067 | -4.255
-7.5 | -0.172 | 0.04896 | -0.067 | -3.508
-7 | -0.122 | 0.04665 | -0.067 | -2.625
-6.5 | -0.088 | 0.01486 | -0.125 | -5.899
-6 | -0.027 | 0.01463 | -0.127 | -1.829
-5.5 | 0.035 | 0.01434 | -0.128 | 2.43
-5 | 0.097 | 0.01405 | -0.13 | 6.899
-4.5 | 0.159 | 0.01381 | -0.132 | 11.548
-4 | 0.222 | 0.01359 | -0.133 | 16.356
-3.5 | 0.285 | 0.01338 | -0.135 | 21.33
-3 | 0.35 | 0.01315 | -0.137 | 26.611
-2.5 | 0.399 | 0.01176 | -0.133 | 33.953
-2 | 0.46 | 0.01176 | -0.134 | 39.102
-1.5 | 0.521 | 0.01178 | -0.136 | 44.21
-1 | 0.582 | 0.01184 | -0.137 | 49.131
-0.5 | 0.643 | 0.01191 | -0.139 | 53.932
0 | 0.709 | 0.0116 | -0.14 | 61.065
0.5 | 0.769 | 0.01178 | -0.141 | 65.277
1 | 0.829 | 0.01195 | -0.143 | 69.351
1.5 | 0.889 | 0.01217 | -0.144 | 73.072
2 | 0.949 | 0.01239 | -0.145 | 76.607
2.5 | 1.009 | 0.0126 | -0.147 | 80.099
3 | 1.07 | 0.01284 | -0.148 | 83.328
3.5 | 1.13 | 0.01315 | -0.15 | 85.918
4 | 1.18 | 0.01342 | -0.151 | 87.949
4.5 | 1.237 | 0.01379 | -0.153 | 89.707
5 | 1.293 | 0.01415 | -0.154 | 91.443
5.5 | 1.349 | 0.01446 | -0.155 | 93.254
6 | 1.403 | 0.01488 | -0.157 | 94.265
6.5 | 1.456 | 0.01534 | -0.158 | 94.944
7 | 1.508 | 0.01582 | -0.159 | 95.341
7.5 | 1.58 | 0.02817 | -0.164 | 56.09
8 | 1.627 | 0.02957 | -0.165 | 55.014
8.5 | 1.671 | 0.0306 | -0.166 | 54.586
9 | 1.712 | 0.03192 | -0.168 | 53.616
9.5 | 1.746 | 0.03313 | -0.169 | 52.719
10 | 1.778 | 0.03458 | -0.17 | 51.405
10.5 | 1.804 | 0.03666 | -0.178 | 49.211
11 | 1.826 | 0.03828 | -0.179 | 47.717
11.5 | 1.844 | 0.03988 | -0.181 | 46.242
12 | 1.856 | 0.04133 | -0.182 | 44.911
12.5 | 1.863 | 0.04301 | -0.183 | 43.318
13 | 1.865 | 0.04516 | -0.184 | 41.292
13.5 | 1.861 | 0.04717 | -0.185 | 39.457
14 | 1.852 | 0.04951 | -0.186 | 37.4
14.5 | 1.829 | 0.05251 | -0.186 | 34.838
15 | 1.541 | 0.11774 | -0.115 | 13.087
15.5 | 1.517 | 0.12661 | -0.109 | 11.984
16 | 1.487 | 0.13725 | -0.097 | 10.837
16.5 | 1.463 | 0.14651 | -0.096 | 9.987
17 | 1.435 | 0.15498 | -0.094 | 9.261
17.5 | 1.404 | 0.16361 | -0.089 | 8.582
18 | 1.373 | 0.17545 | -0.089 | 7.823

## 20. Re 250k Mach 0.10 (2)
BIGFOIL.COM POLAR EXPORT
NACA67-719 a=0.8
NACA67-719 a=0.8 |  |  |  | Cl Max: | 1.2568 | at alpha= | 19.5 | deg
XFOIL ncrit=9 |  |  |  | L/D Max: | 39.1408 | at alpha= | 10 | deg
Re: | 250000 |  |  | Cd Min: | 0.10512 | at alpha= | 20 | deg
Mach: | 0.1 |  |  | Cl=0 at alpha= | 1.1644 | deg
|  |  |  | @ Cl=0.1, Cd= | 0.038768
|  |  |  | @ Cl=0.4, Cd= | 0.038352
|  |  |  | @ Cl=0.6, Cd= | 0.037077
alpha (deg) | Cl | Cd | Cm | Cl/Cd
-7.5 | -0.7255 | 0.05726 | -0.0485 | -12.6703
-7 | -0.6896 | 0.05191 | -0.047 | -13.2845
-6.5 | -0.6919 | 0.04817 | -0.0379 | -14.3637
-6 | -0.6462 | 0.04561 | -0.0368 | -14.1679
-5.5 | -0.5883 | 0.0446 | -0.0377 | -13.1906
-5 | -0.5723 | 0.04292 | -0.0322 | -13.3341
-4.5 | -0.5196 | 0.04222 | -0.0323 | -12.307
-4 | -0.4547 | 0.04205 | -0.0345 | -10.8133
-3.5 | -0.4374 | 0.04118 | -0.029 | -10.6217
-3 | -0.3698 | 0.0411 | -0.0315 | -8.9976
-2.5 | -0.329 | 0.04037 | -0.0296 | -8.1496
-2 | -0.2649 | 0.03911 | -0.0309 | -6.7732
-1.5 | -0.2215 | 0.03868 | -0.0294 | -5.7265
-1 | -0.1747 | 0.03665 | -0.0289 | -4.7667
-0.5 | -0.1649 | 0.03621 | -0.019 | -4.554
0 | -0.1141 | 0.03664 | -0.0163 | -3.1141
0.5 | -0.0578 | 0.03709 | -0.0143 | -1.5584
2.5 | 0.1162 | 0.03894 | -0.007 | 2.9841
3 | 0.1812 | 0.03853 | -0.0094 | 4.7028
3.5 | 0.252 | 0.03803 | -0.0127 | 6.6263
4 | 0.2989 | 0.03862 | -0.0137 | 7.7395
4.5 | 0.3751 | 0.0381 | -0.0181 | 9.8451
5 | 0.4225 | 0.03858 | -0.0189 | 10.9513
5.5 | 0.5016 | 0.03764 | -0.0235 | 13.3262
6 | 0.5519 | 0.03786 | -0.0245 | 14.5774
6.5 | 0.6354 | 0.0365 | -0.0297 | 17.4082
7.5 | 0.7813 | 0.0345 | -0.0374 | 22.6464
8.5 | 0.9049 | 0.03039 | -0.039 | 29.7762
9 | 0.9645 | 0.02876 | -0.0395 | 33.5362
9.5 | 1.0106 | 0.02825 | -0.0383 | 35.7735
10 | 1.0705 | 0.02735 | -0.0392 | 39.1408
10.5 | 1.1007 | 0.0283 | -0.0362 | 38.894
11 | 1.11 | 0.03064 | -0.0308 | 36.2272
11.5 | 1.1099 | 0.03383 | -0.0248 | 32.8082
12 | 1.109 | 0.0374 | -0.0192 | 29.6524
12.5 | 1.1083 | 0.04124 | -0.0142 | 26.8744
13 | 1.1077 | 0.04537 | -0.0098 | 24.4148
13.5 | 1.1075 | 0.04971 | -0.006 | 22.2792
14 | 1.1129 | 0.05385 | -0.0029 | 20.6667
14.5 | 1.1231 | 0.05775 | -0.0006 | 19.4476
15 | 1.1338 | 0.06169 | 0.0014 | 18.379
15.5 | 1.1447 | 0.0657 | 0.0031 | 17.4231
16 | 1.1611 | 0.06936 | 0.0041 | 16.7402
16.5 | 1.1747 | 0.07316 | 0.0053 | 16.0566
17 | 1.1902 | 0.07707 | 0.0059 | 15.4431
17.5 | 1.206 | 0.08076 | 0.0066 | 14.9331
18 | 1.2167 | 0.08534 | 0.0068 | 14.2571
18.5 | 1.232 | 0.08918 | 0.0071 | 13.8148
19 | 1.2384 | 0.09443 | 0.0068 | 13.1145
19.5 | 1.2568 | 0.09786 | 0.0067 | 12.8428
20 | 1.2495 | 0.10512 | 0.0055 | 11.8864

## 21. Re 250k Mach 0.25 (1)
BIGFOIL.COM POLAR EXPORT
NACA67-719 a=0.8
NACA67-719 a=0.8 |  |  |  | Cl Max: | 1.827 | at alpha= | 11.5 | deg
JavaFoil+Calcfoil stall+Eppler ext transition |  |  |  | L/D Max: | 93.467 | at alpha= | 7 | deg
Re: | 250000 |  |  | Cd Min: | 0.01194 | at alpha= | 0 | deg
Mach: | 0.25 |  |  | Cl=0 at alpha= | -5.7857 | deg
|  |  |  | @ Cl=0.1, Cd= | 0.014386
|  |  |  | @ Cl=0.4, Cd= | 0.012276
|  |  |  | @ Cl=0.6, Cd= | 0.012094
alpha (deg) | Cl | Cd | Cm | Cl/Cd
-19 | -0.352 | 0.22701 | -0.043 | -1.549
-18.5 | -0.397 | 0.20873 | -0.044 | -1.904
-18 | -0.439 | 0.19918 | -0.045 | -2.203
-17.5 | -0.476 | 0.18237 | -0.046 | -2.61
-17 | -0.509 | 0.16904 | -0.048 | -3.012
-16.5 | -0.534 | 0.15518 | -0.027 | -3.439
-16 | -0.557 | 0.14474 | -0.028 | -3.846
-15.5 | -0.574 | 0.13271 | -0.027 | -4.327
-15 | -0.586 | 0.12869 | -0.025 | -4.556
-14.5 | -0.592 | 0.1195 | -0.024 | -4.958
-14 | -0.593 | 0.11035 | -0.024 | -5.373
-13.5 | -0.587 | 0.10277 | -0.025 | -5.716
-13 | -0.576 | 0.09571 | -0.025 | -6.02
-12.5 | -0.559 | 0.08955 | -0.027 | -6.247
-12 | -0.537 | 0.08411 | -0.029 | -6.39
-11.5 | -0.511 | 0.0786 | -0.031 | -6.498
-11 | -0.486 | 0.07456 | -0.065 | -6.512
-10.5 | -0.449 | 0.07003 | -0.067 | -6.416
-10 | -0.41 | 0.06398 | -0.071 | -6.408
-9.5 | -0.369 | 0.0581 | -0.077 | -6.351
-9 | -0.333 | 0.04565 | -0.091 | -7.301
-8.5 | -0.325 | 0.01867 | -0.12 | -17.388
-8 | -0.225 | 0.05272 | -0.067 | -4.259
-7.5 | -0.175 | 0.04979 | -0.068 | -3.524
-7 | -0.125 | 0.04758 | -0.066 | -2.629
-6.5 | -0.074 | 0.04474 | -0.07 | -1.662
-6 | -0.027 | 0.01491 | -0.13 | -1.838
-5.5 | 0.036 | 0.01467 | -0.132 | 2.434
-5 | 0.099 | 0.01439 | -0.133 | 6.908
-4.5 | 0.163 | 0.0141 | -0.135 | 11.597
-4 | 0.228 | 0.01388 | -0.137 | 16.428
-3.5 | 0.293 | 0.01364 | -0.138 | 21.451
-3 | 0.359 | 0.01345 | -0.14 | 26.71
-2.5 | 0.41 | 0.01199 | -0.136 | 34.202
-2 | 0.473 | 0.01204 | -0.138 | 39.255
-1.5 | 0.535 | 0.01204 | -0.139 | 44.429
-1 | 0.597 | 0.01209 | -0.141 | 49.403
-0.5 | 0.66 | 0.01217 | -0.142 | 54.241
0 | 0.727 | 0.01194 | -0.143 | 60.925
0.5 | 0.789 | 0.01207 | -0.145 | 65.36
1 | 0.851 | 0.0123 | -0.146 | 69.171
1.5 | 0.913 | 0.01251 | -0.148 | 72.985
2 | 0.975 | 0.01275 | -0.149 | 76.479
2.5 | 1.037 | 0.01297 | -0.151 | 79.936
3 | 1.099 | 0.01324 | -0.152 | 83.032
3.5 | 1.161 | 0.01358 | -0.154 | 85.485
4 | 1.212 | 0.01387 | -0.155 | 87.331
4.5 | 1.27 | 0.01423 | -0.157 | 89.214
5 | 1.327 | 0.01462 | -0.158 | 90.766
5.5 | 1.383 | 0.01505 | -0.159 | 91.888
6 | 1.438 | 0.01544 | -0.161 | 93.132
6.5 | 1.492 | 0.01598 | -0.162 | 93.361
7 | 1.544 | 0.01652 | -0.164 | 93.467
7.5 | 1.616 | 0.02999 | -0.168 | 53.875
8 | 1.661 | 0.03132 | -0.169 | 53.035
8.5 | 1.702 | 0.03249 | -0.171 | 52.402
9 | 1.74 | 0.03378 | -0.172 | 51.524
9.5 | 1.77 | 0.03534 | -0.173 | 50.092
10 | 1.795 | 0.03679 | -0.175 | 48.781
10.5 | 1.813 | 0.03929 | -0.176 | 46.129
11 | 1.824 | 0.04122 | -0.184 | 44.245
11.5 | 1.827 | 0.04335 | -0.185 | 42.155
12 | 1.823 | 0.04498 | -0.187 | 40.541
12.5 | 1.811 | 0.04731 | -0.188 | 38.273
13 | 1.789 | 0.04972 | -0.189 | 35.977
13.5 | 1.507 | 0.10009 | -0.13 | 15.054
14 | 1.441 | 0.11572 | -0.094 | 12.454
14.5 | 1.405 | 0.12332 | -0.097 | 11.397
15 | 1.359 | 0.13373 | -0.092 | 10.163
15.5 | 1.308 | 0.1456 | -0.088 | 8.983
16 | 1.251 | 0.15574 | -0.084 | 8.03
16.5 | 1.187 | 0.1625 | -0.066 | 7.304

## 22. Re 250k Mach 0.25 (2)
BIGFOIL.COM POLAR EXPORT
NACA67-719 a=0.8
NACA67-719 a=0.8 |  |  |  | Cl Max: | 1.2095 | at alpha= | 19 | deg
XFOIL ncrit=9 |  |  |  | L/D Max: | 36.9721 | at alpha= | 10 | deg
Re: | 250000 |  |  | Cd Min: | 0.14023 | at alpha= | -11.5 | deg
Mach: | 0.25 |  |  | Cl=0 at alpha= | 1.5935 | deg
|  |  |  | @ Cl=0.1, Cd= | 0.039079
|  |  |  | @ Cl=0.4, Cd= | 0.038696
|  |  |  | @ Cl=0.6, Cd= | 0.037595
alpha (deg) | Cl | Cd | Cm | Cl/Cd
-11.5 | -0.3335 | 0.14023 | -0.0857 | -2.3782
-10.5 | -0.3618 | 0.13069 | -0.0788 | -2.7684
-9.5 | -0.5359 | 0.10218 | -0.0895 | -5.2447
-9 | -0.5118 | 0.0977 | -0.0865 | -5.2385
-8.5 | -0.5469 | 0.09176 | -0.0831 | -5.9601
-8 | -0.6151 | 0.08758 | -0.0691 | -7.0233
-6.5 | -0.6986 | 0.05429 | -0.0439 | -12.8679
-6 | -0.6577 | 0.04979 | -0.042 | -13.2095
-5 | -0.5946 | 0.04496 | -0.0343 | -13.2251
-4 | -0.5063 | 0.04316 | -0.031 | -11.7308
-3.5 | -0.4425 | 0.04228 | -0.0324 | -10.4659
-3 | -0.3954 | 0.04153 | -0.0308 | -9.5208
-2.5 | -0.3323 | 0.04023 | -0.0317 | -8.26
-2 | -0.2571 | 0.03976 | -0.0348 | -6.4663
-1.5 | -0.226 | 0.03917 | -0.031 | -5.7697
-1 | -0.1814 | 0.03863 | -0.0295 | -4.6958
-0.5 | -0.1641 | 0.03641 | -0.0215 | -4.507
0 | -0.1104 | 0.03704 | -0.0186 | -2.9806
1 | -0.0614 | 0.03775 | -0.0057 | -1.6265
1.5 | -0.019 | 0.03763 | -0.0006 | -0.50492
2 | 0.0826 | 0.03895 | -0.0082 | 2.1207
2.5 | 0.1204 | 0.03923 | -0.0069 | 3.0691
3 | 0.1926 | 0.03873 | -0.0102 | 4.9729
3.5 | 0.2295 | 0.039 | -0.0087 | 5.8846
4 | 0.3054 | 0.03849 | -0.0126 | 7.9345
4.5 | 0.3529 | 0.03909 | -0.0134 | 9.0279
5 | 0.4317 | 0.03843 | -0.0178 | 11.2334
5.5 | 0.484 | 0.03872 | -0.019 | 12.5
6 | 0.5666 | 0.03754 | -0.0237 | 15.0932
6.5 | 0.6215 | 0.03763 | -0.025 | 16.5161
7 | 0.7116 | 0.03595 | -0.0307 | 19.7942
8.5 | 0.9113 | 0.03139 | -0.0356 | 29.0315
9 | 0.9527 | 0.03101 | -0.0334 | 30.7223
9.5 | 1.0221 | 0.02926 | -0.0346 | 34.9316
10 | 1.0733 | 0.02903 | -0.0339 | 36.9721
10.5 | 1.0944 | 0.03072 | -0.0295 | 35.625
11 | 1.0987 | 0.03363 | -0.0236 | 32.6702
11.5 | 1.0962 | 0.03731 | -0.0175 | 29.3809
12 | 1.0941 | 0.04132 | -0.0121 | 26.4787
12.5 | 1.0919 | 0.04567 | -0.0073 | 23.9085
13 | 1.0899 | 0.05029 | -0.0031 | 21.6723
13.5 | 1.0915 | 0.05491 | 0.0003 | 19.878
14 | 1.0964 | 0.05947 | 0.0031 | 18.4362
14.5 | 1.1084 | 0.06358 | 0.005 | 17.4332
15 | 1.1228 | 0.06757 | 0.0067 | 16.6168
15.5 | 1.1357 | 0.07174 | 0.0081 | 15.8308
16 | 1.1493 | 0.07595 | 0.0091 | 15.1323
16.5 | 1.1651 | 0.08005 | 0.01 | 14.5547
17 | 1.1809 | 0.08404 | 0.0108 | 14.0516
17.5 | 1.1897 | 0.08927 | 0.011 | 13.327
18 | 1.2012 | 0.09398 | 0.0111 | 12.7814
18.5 | 1.2021 | 0.10039 | 0.0106 | 11.9743
19 | 1.2095 | 0.10577 | 0.0098 | 11.4352
19.5 | 1.1979 | 0.11409 | 0.0079 | 10.4996
20 | 1.1784 | 0.12393 | 0.0043 | 9.5086

## 23. Re 250k Mach 0.50 (1)
BIGFOIL.COM POLAR EXPORT
NACA67-719 a=0.8
NACA67-719 a=0.8 |  |  |  | Cl Max: | 1.762 | at alpha= | 8 | deg
JavaFoil+Calcfoil stall+Eppler ext transition |  |  |  | L/D Max: | 85.658 | at alpha= | 6 | deg
Re: | 250000 |  |  | Cd Min: | 0.01312 | at alpha= | -2 | deg
Mach: | 0.5 |  |  | Cl=0 at alpha= | -5.7845 | deg
|  |  |  | @ Cl=0.1, Cd= | 0.019307
|  |  |  | @ Cl=0.4, Cd= | 0.014807
|  |  |  | @ Cl=0.6, Cd= | 0.013193
alpha (deg) | Cl | Cd | Cm | Cl/Cd
-20 | -0.816 | 0.26263 | -0.055 | -3.107
-19.5 | -0.788 | 0.25852 | -0.056 | -3.048
-19 | -0.76 | 0.25761 | -0.057 | -2.949
-18.5 | -0.73 | 0.24809 | -0.056 | -2.943
-18 | -0.701 | 0.23739 | -0.055 | -2.953
-17.5 | -0.673 | 0.2303 | -0.056 | -2.921
-17 | -0.644 | 0.21942 | -0.057 | -2.936
-16.5 | -0.616 | 0.21673 | -0.058 | -2.842
-16 | -0.588 | 0.2112 | -0.059 | -2.782
-15.5 | -0.559 | 0.20673 | -0.059 | -2.705
-15 | -0.529 | 0.20266 | -0.056 | -2.611
-14.5 | -0.501 | 0.20022 | -0.057 | -2.5
-14 | -0.472 | 0.19294 | -0.057 | -2.446
-13.5 | -0.443 | 0.18232 | -0.058 | -2.432
-13 | -0.415 | 0.17615 | -0.059 | -2.356
-12.5 | -0.386 | 0.16628 | -0.06 | -2.323
-12 | -0.357 | 0.16644 | -0.056 | -2.144
-11.5 | -0.328 | 0.14906 | -0.056 | -2.202
-11 | -0.3 | 0.1469 | -0.061 | -2.043
-10.5 | -0.27 | 0.11593 | -0.035 | -2.329
-10 | -0.243 | 0.09558 | -0.061 | -2.537
-9.5 | -0.313 | 0.07012 | -0.022 | -4.47
-9 | -0.308 | 0.06294 | -0.033 | -4.892
-8.5 | -0.279 | 0.06216 | -0.074 | -4.496
-8 | -0.238 | 0.05673 | -0.078 | -4.191
-7.5 | -0.188 | 0.05417 | -0.072 | -3.476
-7 | -0.136 | 0.05059 | -0.074 | -2.692
-6.5 | -0.081 | 0.04753 | -0.074 | -1.713
-6 | -0.025 | 0.0448 | -0.076 | -0.558
-5.5 | 0.033 | 0.04254 | -0.077 | 0.768
-5 | 0.11 | 0.01584 | -0.148 | 6.932
-4.5 | 0.181 | 0.01556 | -0.15 | 11.634
-4 | 0.253 | 0.01525 | -0.151 | 16.574
-3.5 | 0.325 | 0.01501 | -0.153 | 21.626
-3 | 0.399 | 0.01481 | -0.155 | 26.96
-2.5 | 0.471 | 0.01458 | -0.157 | 32.332
-2 | 0.528 | 0.01312 | -0.153 | 40.239
-1.5 | 0.598 | 0.01319 | -0.155 | 45.322
-1 | 0.667 | 0.0133 | -0.156 | 50.187
-0.5 | 0.737 | 0.01344 | -0.158 | 54.847
0 | 0.811 | 0.01332 | -0.16 | 60.845
0.5 | 0.88 | 0.01356 | -0.161 | 64.877
1 | 0.949 | 0.01386 | -0.163 | 68.507
1.5 | 1.019 | 0.01414 | -0.165 | 72.04
2 | 1.088 | 0.01445 | -0.166 | 75.31
2.5 | 1.158 | 0.0148 | -0.168 | 78.234
3 | 1.227 | 0.01522 | -0.17 | 80.632
3.5 | 1.296 | 0.0157 | -0.171 | 82.57
4 | 1.347 | 0.01611 | -0.173 | 83.595
4.5 | 1.41 | 0.01665 | -0.174 | 84.651
5 | 1.47 | 0.0172 | -0.176 | 85.456
5.5 | 1.529 | 0.01787 | -0.177 | 85.525
6 | 1.584 | 0.01849 | -0.179 | 85.658
6.5 | 1.661 | 0.03475 | -0.184 | 47.804
7 | 1.709 | 0.03682 | -0.185 | 46.408
7.5 | 1.742 | 0.03877 | -0.187 | 44.931
8 | 1.762 | 0.04127 | -0.188 | 42.68
8.5 | 1.761 | 0.04341 | -0.19 | 40.559
9 | 1.725 | 0.04805 | -0.191 | 35.894
9.5 | 1.316 | 0.07949 | -0.095 | 16.554
10 | 0.888 | 0.12249 | -0.061 | 7.25
10.5 | 0.915 | 0.12809 | -0.064 | 7.146
11 | 0.945 | 0.14652 | -0.086 | 6.449
11.5 | 0.972 | 0.16071 | -0.087 | 6.048
12 | 0.999 | 0.16572 | -0.088 | 6.028
12.5 | 1.028 | 0.17573 | -0.097 | 5.85
13 | 1.055 | 0.18158 | -0.098 | 5.81

## 24. Re 250k Mach 0.50 (2)
BIGFOIL.COM POLAR EXPORT
NACA67-719 a=0.8
NACA67-719 a=0.8 |  |  |  | Cl Max: | 1.0875 | at alpha= | 15 | deg
XFOIL ncrit=9 |  |  |  | L/D Max: | 28.0764 | at alpha= | 9.5 | deg
Re: | 250000 |  |  | Cd Min: | 0.22058 | at alpha= | 20 | deg
Mach: | 0.5 |  |  | Cl=0 at alpha= | 1.9648 | deg
|  |  |  | @ Cl=0.1, Cd= | 0.041641
|  |  |  | @ Cl=0.4, Cd= | 0.04192
|  |  |  | @ Cl=0.6, Cd= | 0.041471
alpha (deg) | Cl | Cd | Cm | Cl/Cd
-7 | -0.4702 | 0.09154 | -0.0869 | -5.1366
-6.5 | -0.5248 | 0.0835 | -0.0825 | -6.285
-6 | -0.5965 | 0.07684 | -0.068 | -7.7629
-5.5 | -0.617 | 0.06627 | -0.0626 | -9.3104
-4.5 | -0.5914 | 0.05475 | -0.0491 | -10.8018
-4 | -0.5586 | 0.05036 | -0.044 | -11.0921
-3.5 | -0.4844 | 0.04698 | -0.0444 | -10.3108
-3 | -0.4494 | 0.045 | -0.039 | -9.9867
-2.5 | -0.3706 | 0.04374 | -0.0403 | -8.4728
-2 | -0.3375 | 0.0428 | -0.0351 | -7.8855
-1.5 | -0.2616 | 0.0421 | -0.0362 | -6.2138
0 | -0.1343 | 0.0397 | -0.0268 | -3.3829
0.5 | -0.098 | 0.03912 | -0.0172 | -2.5051
1 | -0.0768 | 0.03971 | -0.0082 | -1.934
2 | 0.0028 | 0.04021 | 0.0053 | 0.069634
2.5 | 0.0722 | 0.04185 | 0.0027 | 1.7252
3 | 0.1506 | 0.04126 | -0.0003 | 3.65
3.5 | 0.1958 | 0.04172 | 0.0007 | 4.6932
4.5 | 0.3261 | 0.04157 | -0.0022 | 7.8446
5 | 0.3763 | 0.04203 | -0.0019 | 8.9531
6 | 0.5245 | 0.04134 | -0.0071 | 12.6875
6.5 | 0.5889 | 0.04161 | -0.0087 | 14.1528
7.5 | 0.7589 | 0.03948 | -0.0153 | 19.2224
8 | 0.8421 | 0.03849 | -0.0181 | 21.8784
9 | 0.9821 | 0.03648 | -0.018 | 26.9216
9.5 | 1.029 | 0.03665 | -0.0146 | 28.0764
10 | 1.0573 | 0.03846 | -0.01 | 27.4909
10.5 | 1.0636 | 0.04203 | -0.004 | 25.3057
11 | 1.0606 | 0.04666 | 0.0019 | 22.7304
11.5 | 1.0547 | 0.05194 | 0.0069 | 20.3061
12 | 1.0481 | 0.05777 | 0.0111 | 18.1426
12.5 | 1.0426 | 0.06389 | 0.0144 | 16.3187
13 | 1.0451 | 0.0697 | 0.0168 | 14.9943
13.5 | 1.0532 | 0.0752 | 0.0188 | 14.0053
14 | 1.0666 | 0.08041 | 0.0204 | 13.2645
14.5 | 1.0793 | 0.08585 | 0.0216 | 12.5719
15 | 1.0875 | 0.0919 | 0.0222 | 11.8335
15.5 | 1.0875 | 0.09941 | 0.0217 | 10.9395
16 | 1.0807 | 0.10777 | 0.0202 | 10.0278
16.5 | 1.0575 | 0.11895 | 0.0161 | 8.8903
17 | 1.033 | 0.13086 | 0.0103 | 7.8939
17.5 | 1.0118 | 0.14274 | 0.0037 | 7.0884
18 | 0.9702 | 0.15922 | -0.007 | 6.0935
18.5 | 0.9174 | 0.18048 | -0.0207 | 5.0831
19 | 0.8919 | 0.19863 | -0.0312 | 4.4903
19.5 | 0.8949 | 0.2097 | -0.0375 | 4.2675
20 | 0.8996 | 0.22058 | -0.0437 | 4.0783

## 25. Re 500k Mach 0.00 (1)
BIGFOIL.COM POLAR EXPORT
NACA67-719 a=0.8
NACA67-719 a=0.8 |  |  |  | Cl Max: | 1.876 | at alpha= | 13 | deg
JavaFoil+Calcfoil stall+Eppler ext transition |  |  |  | L/D Max: | 131.734 | at alpha= | 7 | deg
Re: | 500000 |  |  | Cd Min: | 0.00845 | at alpha= | 0 | deg
Mach: | 0 |  |  | Cl=0 at alpha= | -5.7823 | deg
|  |  |  | @ Cl=0.1, Cd= | 0.011388
|  |  |  | @ Cl=0.4, Cd= | 0.0088203
|  |  |  | @ Cl=0.6, Cd= | 0.0088764
alpha (deg) | Cl | Cd | Cm | Cl/Cd
-20 | -0.675 | 0.18486 | -0.044 | -3.652
-19.5 | -0.686 | 0.17606 | -0.045 | -3.894
-19 | -0.694 | 0.17218 | -0.046 | -4.033
-18.5 | -0.702 | 0.16065 | -0.047 | -4.37
-18 | -0.707 | 0.15646 | -0.048 | -4.52
-17.5 | -0.711 | 0.14466 | -0.049 | -4.912
-17 | -0.712 | 0.13855 | -0.05 | -5.137
-16.5 | -0.71 | 0.12988 | -0.051 | -5.466
-16 | -0.705 | 0.1254 | -0.052 | -5.624
-15.5 | -0.698 | 0.11794 | -0.053 | -5.916
-15 | -0.687 | 0.11084 | -0.054 | -6.199
-14.5 | -0.673 | 0.10518 | -0.056 | -6.403
-14 | -0.657 | 0.09745 | -0.058 | -6.742
-13.5 | -0.636 | 0.09247 | -0.059 | -6.881
-13 | -0.613 | 0.08673 | -0.061 | -7.067
-12.5 | -0.586 | 0.08111 | -0.063 | -7.227
-12 | -0.558 | 0.07462 | -0.066 | -7.472
-11.5 | -0.525 | 0.06984 | -0.069 | -7.518
-11 | -0.492 | 0.06243 | -0.074 | -7.887
-10.5 | -0.464 | 0.04923 | -0.086 | -9.428
-10 | -0.476 | 0.01788 | -0.112 | -26.633
-9.5 | -0.428 | 0.01618 | -0.115 | -26.458
-9 | -0.376 | 0.01522 | -0.117 | -24.697
-8.5 | -0.321 | 0.01457 | -0.119 | -22.039
-8 | -0.265 | 0.01349 | -0.121 | -19.637
-7.5 | -0.207 | 0.01301 | -0.122 | -15.892
-7 | -0.148 | 0.0126 | -0.124 | -11.725
-6.5 | -0.088 | 0.01225 | -0.126 | -7.149
-6 | -0.027 | 0.01195 | -0.127 | -2.237
-5.5 | 0.035 | 0.01165 | -0.129 | 2.987
-5 | 0.097 | 0.0114 | -0.131 | 8.49
-4.5 | 0.159 | 0.01116 | -0.133 | 14.269
-4 | 0.222 | 0.01096 | -0.134 | 20.241
-3.5 | 0.285 | 0.01076 | -0.136 | 26.477
-3 | 0.349 | 0.01053 | -0.137 | 33.173
-2.5 | 0.398 | 0.00882 | -0.134 | 45.17
-2 | 0.459 | 0.00883 | -0.135 | 51.96
-1.5 | 0.519 | 0.00885 | -0.136 | 58.686
-1 | 0.58 | 0.00886 | -0.138 | 65.493
-0.5 | 0.641 | 0.00891 | -0.139 | 71.935
0 | 0.71 | 0.00845 | -0.141 | 84.073
0.5 | 0.771 | 0.00856 | -0.142 | 90.105
1 | 0.831 | 0.0087 | -0.144 | 95.598
1.5 | 0.892 | 0.00885 | -0.145 | 100.743
2 | 0.953 | 0.009 | -0.147 | 105.834
2.5 | 1.014 | 0.00916 | -0.148 | 110.697
3 | 1.074 | 0.00934 | -0.15 | 115.006
3.5 | 1.135 | 0.00954 | -0.151 | 118.954
4 | 1.185 | 0.00975 | -0.153 | 121.532
4.5 | 1.243 | 0.01008 | -0.159 | 123.239
5 | 1.299 | 0.01033 | -0.161 | 125.767
5.5 | 1.355 | 0.0106 | -0.163 | 127.854
6 | 1.409 | 0.0109 | -0.164 | 129.261
6.5 | 1.463 | 0.01119 | -0.166 | 130.748
7 | 1.517 | 0.01152 | -0.168 | 131.734
7.5 | 1.576 | 0.02433 | -0.171 | 64.757
8 | 1.622 | 0.02555 | -0.172 | 63.498
8.5 | 1.667 | 0.0265 | -0.173 | 62.885
9 | 1.708 | 0.02755 | -0.175 | 62.011
9.5 | 1.744 | 0.02867 | -0.176 | 60.82
10 | 1.776 | 0.02991 | -0.177 | 59.394
10.5 | 1.804 | 0.03163 | -0.178 | 57.03
11 | 1.828 | 0.03299 | -0.18 | 55.409
11.5 | 1.847 | 0.03409 | -0.181 | 54.176
12 | 1.862 | 0.03566 | -0.182 | 52.21
12.5 | 1.871 | 0.0372 | -0.183 | 50.298
13 | 1.876 | 0.03877 | -0.184 | 48.399
13.5 | 1.876 | 0.0405 | -0.185 | 46.323
14 | 1.872 | 0.04252 | -0.186 | 44.016
14.5 | 1.862 | 0.04427 | -0.187 | 42.067
15 | 1.849 | 0.04637 | -0.188 | 39.866
15.5 | 1.83 | 0.04856 | -0.189 | 37.687
16 | 1.807 | 0.05118 | -0.189 | 35.299
16.5 | 1.777 | 0.05394 | -0.19 | 32.952
17 | 1.739 | 0.05939 | -0.189 | 29.277
17.5 | 1.537 | 0.11163 | -0.155 | 13.768
18 | 1.449 | 0.14605 | -0.129 | 9.919

## 26. Re 500k Mach 0.00 (2)
BIGFOIL.COM POLAR EXPORT
NACA67-719 a=0.8
NACA67-719 a=0.8 |  |  |  | Cl Max: | 1.2799 | at alpha= | 19.5 | deg
XFOIL ncrit=9 |  |  |  | L/D Max: | 50.6453 | at alpha= | 8.5 | deg
Re: | 500000 |  |  | Cd Min: | 0.10116 | at alpha= | 20 | deg
Mach: | 0 |  |  | Cl=0 at alpha= | -0.4839 | deg
|  |  |  | @ Cl=0.1, Cd= | 0.025552
|  |  |  | @ Cl=0.4, Cd= | 0.025361
|  |  |  | @ Cl=0.6, Cd= | 0.023173
alpha (deg) | Cl | Cd | Cm | Cl/Cd
-15.5 | -0.3348 | 0.05053 | -0.2107 | -6.6258
-15 | -0.3813 | 0.04415 | -0.2093 | -8.6365
-14.5 | -0.4157 | 0.03981 | -0.2049 | -10.4421
-14 | -0.4399 | 0.036 | -0.1993 | -12.2194
-13.5 | -0.4243 | 0.03495 | -0.1964 | -12.1402
-13 | -0.4156 | 0.03372 | -0.1921 | -12.325
-12.5 | -0.4098 | 0.03259 | -0.1867 | -12.5744
-12 | -0.6825 | 0.039 | -0.1278 | -17.5
-11.5 | -0.6976 | 0.0389 | -0.1166 | -17.9332
-11 | -0.6814 | 0.03796 | -0.1112 | -17.9505
-10.5 | -0.7382 | 0.03863 | -0.0923 | -19.1095
-10 | -0.7277 | 0.03769 | -0.0856 | -19.3075
-9.5 | -0.6907 | 0.03612 | -0.0834 | -19.1224
-9 | -0.6483 | 0.03485 | -0.082 | -18.6026
-8.5 | -0.648 | 0.03398 | -0.0734 | -19.07
-8 | -0.6224 | 0.03337 | -0.0691 | -18.6515
-7.5 | -0.5745 | 0.03249 | -0.0685 | -17.6824
-7 | -0.5192 | 0.03147 | -0.069 | -16.4983
-6.5 | -0.4648 | 0.03028 | -0.0696 | -15.3501
-6 | -0.466 | 0.03056 | -0.0604 | -15.2487
-5.5 | -0.4144 | 0.03015 | -0.0603 | -13.7446
-5 | -0.3618 | 0.02928 | -0.0604 | -12.3566
-4.5 | -0.3028 | 0.02885 | -0.0616 | -10.4957
-4 | -0.2956 | 0.02896 | -0.054 | -10.2072
-3.5 | -0.2399 | 0.02853 | -0.0546 | -8.4087
-3 | -0.1825 | 0.02795 | -0.0555 | -6.5295
-2.5 | -0.1592 | 0.02838 | -0.0507 | -5.6096
-2 | -0.1086 | 0.02798 | -0.0504 | -3.8813
-1.5 | -0.0553 | 0.02699 | -0.0507 | -2.0489
-0.5 | -0.0018 | 0.02561 | -0.041 | -0.070285
0 | 0.0541 | 0.02563 | -0.0408 | 2.1108
0.5 | 0.1132 | 0.02553 | -0.0412 | 4.434
1 | 0.1711 | 0.0254 | -0.0411 | 6.7362
2.5 | 0.2805 | 0.02627 | -0.0321 | 10.6776
3 | 0.3442 | 0.02584 | -0.0343 | 13.3204
3.5 | 0.4106 | 0.02527 | -0.037 | 16.2485
4 | 0.4779 | 0.02464 | -0.0397 | 19.3953
4.5 | 0.5468 | 0.02391 | -0.0427 | 22.8691
5 | 0.6175 | 0.02293 | -0.0459 | 26.9298
6.5 | 0.7656 | 0.02198 | -0.0448 | 34.8317
7 | 0.8445 | 0.02036 | -0.049 | 41.4784
7.5 | 0.8933 | 0.02022 | -0.0486 | 44.179
8 | 0.9403 | 0.02018 | -0.0478 | 46.5956
8.5 | 0.9967 | 0.01968 | -0.0485 | 50.6453
9 | 1.0241 | 0.0206 | -0.0447 | 49.7136
9.5 | 1.0322 | 0.0225 | -0.0381 | 45.8756
10 | 1.0376 | 0.02486 | -0.0318 | 41.7377
10.5 | 1.0522 | 0.02773 | -0.0282 | 37.9445
11 | 1.0777 | 0.03106 | -0.0281 | 34.6974
12.5 | 1.1154 | 0.03939 | -0.0169 | 28.3168
13 | 1.128 | 0.0424 | -0.0137 | 26.6038
13.5 | 1.1423 | 0.04544 | -0.0109 | 25.1386
14 | 1.1601 | 0.04833 | -0.0086 | 24.0037
14.5 | 1.1771 | 0.05138 | -0.0065 | 22.9097
15 | 1.1934 | 0.0546 | -0.0047 | 21.8571
15.5 | 1.209 | 0.05799 | -0.003 | 20.8484
16 | 1.2238 | 0.06155 | -0.0016 | 19.883
16.5 | 1.2335 | 0.0657 | -0.0001 | 18.7747
17 | 1.2486 | 0.06946 | 0.0007 | 17.9758
17.5 | 1.254 | 0.07432 | 0.0016 | 16.873
18 | 1.2674 | 0.07847 | 0.0019 | 16.1514
18.5 | 1.2695 | 0.08398 | 0.0022 | 15.1167
19 | 1.277 | 0.08906 | 0.0019 | 14.3386
19.5 | 1.2799 | 0.09479 | 0.0013 | 13.5025
20 | 1.2785 | 0.10116 | 0.0003 | 12.6384

## 27. Re 500k Mach 0.10 (1)
BIGFOIL.COM POLAR EXPORT
NACA67-719 a=0.8
NACA67-719 a=0.8 |  |  |  | Cl Max: | 1.868 | at alpha= | 13 | deg
JavaFoil+Calcfoil stall+Eppler ext transition |  |  |  | L/D Max: | 131.089 | at alpha= | 7 | deg
Re: | 500000 |  |  | Cd Min: | 0.0085 | at alpha= | 0 | deg
Mach: | 0.1 |  |  | Cl=0 at alpha= | -5.7823 | deg
|  |  |  | @ Cl=0.1, Cd= | 0.011428
|  |  |  | @ Cl=0.4, Cd= | 0.00887
|  |  |  | @ Cl=0.6, Cd= | 0.0089156
alpha (deg) | Cl | Cd | Cm | Cl/Cd
-20 | -0.635 | 0.19071 | -0.044 | -3.332
-19.5 | -0.649 | 0.18225 | -0.045 | -3.561
-19 | -0.661 | 0.17274 | -0.046 | -3.828
-18.5 | -0.672 | 0.16681 | -0.047 | -4.028
-18 | -0.68 | 0.15637 | -0.047 | -4.351
-17.5 | -0.687 | 0.14716 | -0.049 | -4.668
-17 | -0.691 | 0.1406 | -0.05 | -4.915
-16.5 | -0.686 | 0.12955 | -0.026 | -5.294
-16 | -0.684 | 0.12181 | -0.025 | -5.615
-15.5 | -0.679 | 0.11597 | -0.027 | -5.854
-15 | -0.677 | 0.1125 | -0.054 | -6.02
-14.5 | -0.666 | 0.10647 | -0.056 | -6.252
-14 | -0.65 | 0.09915 | -0.057 | -6.56
-13.5 | -0.632 | 0.09354 | -0.059 | -6.754
-13 | -0.61 | 0.08752 | -0.061 | -6.967
-12.5 | -0.585 | 0.08132 | -0.063 | -7.19
-12 | -0.555 | 0.07679 | -0.065 | -7.232
-11.5 | -0.524 | 0.07092 | -0.068 | -7.392
-11 | -0.492 | 0.06372 | -0.073 | -7.716
-10.5 | -0.458 | 0.05519 | -0.081 | -8.293
-10 | -0.477 | 0.01824 | -0.112 | -26.125
-9.5 | -0.429 | 0.01642 | -0.115 | -26.111
-9 | -0.377 | 0.01535 | -0.117 | -24.552
-8.5 | -0.322 | 0.01468 | -0.119 | -21.937
-8 | -0.266 | 0.01361 | -0.121 | -19.521
-7.5 | -0.208 | 0.01312 | -0.123 | -15.831
-7 | -0.148 | 0.01266 | -0.125 | -11.712
-6.5 | -0.088 | 0.01232 | -0.126 | -7.143
-6 | -0.027 | 0.01199 | -0.128 | -2.24
-5.5 | 0.035 | 0.01171 | -0.13 | 2.985
-5 | 0.097 | 0.01144 | -0.131 | 8.499
-4.5 | 0.16 | 0.01119 | -0.133 | 14.29
-4 | 0.223 | 0.011 | -0.135 | 20.269
-3.5 | 0.286 | 0.01079 | -0.136 | 26.513
-3 | 0.351 | 0.01057 | -0.138 | 33.227
-2.5 | 0.4 | 0.00887 | -0.134 | 45.142
-2 | 0.461 | 0.00888 | -0.136 | 51.938
-1.5 | 0.522 | 0.0089 | -0.137 | 58.65
-1 | 0.583 | 0.00891 | -0.139 | 65.463
-0.5 | 0.644 | 0.00893 | -0.14 | 72.115
0 | 0.713 | 0.0085 | -0.142 | 83.955
0.5 | 0.775 | 0.00859 | -0.143 | 90.149
1 | 0.835 | 0.00874 | -0.144 | 95.631
1.5 | 0.896 | 0.00889 | -0.146 | 100.773
2 | 0.958 | 0.00904 | -0.148 | 105.888
2.5 | 1.019 | 0.00921 | -0.149 | 110.676
3 | 1.08 | 0.00937 | -0.151 | 115.284
3.5 | 1.14 | 0.00959 | -0.152 | 118.972
4 | 1.191 | 0.0098 | -0.154 | 121.52
4.5 | 1.248 | 0.01017 | -0.159 | 122.815
5 | 1.305 | 0.01042 | -0.161 | 125.287
5.5 | 1.361 | 0.01065 | -0.163 | 127.778
6 | 1.416 | 0.01097 | -0.165 | 129.053
6.5 | 1.47 | 0.01128 | -0.167 | 130.323
7 | 1.524 | 0.01163 | -0.169 | 131.089
7.5 | 1.582 | 0.02456 | -0.171 | 64.43
8 | 1.629 | 0.02581 | -0.173 | 63.116
8.5 | 1.673 | 0.0269 | -0.174 | 62.184
9 | 1.714 | 0.02783 | -0.176 | 61.571
9.5 | 1.749 | 0.02903 | -0.177 | 60.254
10 | 1.78 | 0.03028 | -0.178 | 58.799
10.5 | 1.807 | 0.03209 | -0.179 | 56.312
11 | 1.829 | 0.03344 | -0.18 | 54.698
11.5 | 1.847 | 0.0348 | -0.182 | 53.056
12 | 1.859 | 0.03636 | -0.183 | 51.125
12.5 | 1.866 | 0.03789 | -0.184 | 49.25
13 | 1.868 | 0.03942 | -0.185 | 47.394
13.5 | 1.865 | 0.04145 | -0.186 | 45.006
14 | 1.857 | 0.04332 | -0.187 | 42.861
14.5 | 1.844 | 0.0453 | -0.188 | 40.7
15 | 1.825 | 0.04729 | -0.189 | 38.595
15.5 | 1.802 | 0.04979 | -0.19 | 36.193
16 | 1.772 | 0.05253 | -0.19 | 33.744
16.5 | 1.737 | 0.05618 | -0.19 | 30.92
17 | 1.685 | 0.06391 | -0.188 | 26.373
17.5 | 1.434 | 0.14151 | -0.128 | 10.132
18 | 1.391 | 0.15462 | -0.119 | 8.996

## 28. Re 500k Mach 0.10 (2)
BIGFOIL.COM POLAR EXPORT
NACA67-719 a=0.8
NACA67-719 a=0.8 |  |  |  | Cl Max: | 1.2706 | at alpha= | 20 | deg
XFOIL ncrit=9 |  |  |  | L/D Max: | 49.6905 | at alpha= | 8.5 | deg
Re: | 500000 |  |  | Cd Min: | 0.10391 | at alpha= | 20 | deg
Mach: | 0.1 |  |  | Cl=0 at alpha= | -0.4721 | deg
|  |  |  | @ Cl=0.1, Cd= | 0.026136
|  |  |  | @ Cl=0.4, Cd= | 0.025242
|  |  |  | @ Cl=0.6, Cd= | 0.024011
alpha (deg) | Cl | Cd | Cm | Cl/Cd
-15.5 | -0.2811 | 0.05612 | -0.2108 | -5.0089
-15 | -0.3386 | 0.0475 | -0.2122 | -7.1284
-14.5 | -0.3825 | 0.04189 | -0.209 | -9.1311
-14 | -0.4114 | 0.03765 | -0.2038 | -10.927
-13.5 | -0.3906 | 0.03708 | -0.2016 | -10.534
-13 | -0.3874 | 0.03544 | -0.1972 | -10.9312
-12.5 | -0.3885 | 0.03386 | -0.1913 | -11.4737
-12 | -0.4587 | 0.03591 | -0.1716 | -12.7736
-11.5 | -0.6806 | 0.0402 | -0.1213 | -16.9303
-11 | -0.6693 | 0.03917 | -0.1151 | -17.0871
-10.5 | -0.7337 | 0.03979 | -0.095 | -18.4393
-10 | -0.7246 | 0.03877 | -0.088 | -18.6897
-9.5 | -0.6895 | 0.03695 | -0.0855 | -18.6604
-9 | -0.6484 | 0.03537 | -0.0838 | -18.3319
-8.5 | -0.6588 | 0.03475 | -0.0731 | -18.9583
-8 | -0.6261 | 0.03377 | -0.07 | -18.5401
-7.5 | -0.577 | 0.03282 | -0.0695 | -17.5807
-7 | -0.5212 | 0.0317 | -0.07 | -16.4416
-6.5 | -0.5048 | 0.0314 | -0.0638 | -16.0764
-6 | -0.4692 | 0.03073 | -0.0609 | -15.2685
-5.5 | -0.4167 | 0.03025 | -0.0609 | -13.7752
-5 | -0.3631 | 0.02939 | -0.0611 | -12.3545
-4.5 | -0.3037 | 0.02894 | -0.0623 | -10.4941
-4 | -0.2976 | 0.02908 | -0.0544 | -10.2338
-3.5 | -0.2411 | 0.02859 | -0.055 | -8.433
-3 | -0.183 | 0.02801 | -0.0559 | -6.5334
-2.5 | -0.1624 | 0.02846 | -0.0506 | -5.7063
-2 | -0.1093 | 0.02806 | -0.0507 | -3.8952
-1.5 | -0.0548 | 0.0271 | -0.0511 | -2.0221
-1 | -0.0442 | 0.02554 | -0.0443 | -1.7306
-0.5 | -0.0026 | 0.02563 | -0.0411 | -0.10144
1 | 0.1372 | 0.02632 | -0.0361 | 5.2128
1.5 | 0.1869 | 0.02621 | -0.0339 | 7.1309
2 | 0.246 | 0.02579 | -0.0344 | 9.5386
2.5 | 0.3138 | 0.02531 | -0.0373 | 12.3983
4.5 | 0.5158 | 0.02515 | -0.0375 | 20.5089
5 | 0.5852 | 0.02425 | -0.0404 | 24.132
5.5 | 0.6571 | 0.02309 | -0.0436 | 28.4582
6 | 0.73 | 0.02184 | -0.0469 | 33.4249
7 | 0.8493 | 0.02035 | -0.0492 | 41.7346
7.5 | 0.9007 | 0.02011 | -0.0491 | 44.7887
8 | 0.943 | 0.02031 | -0.0475 | 46.4303
8.5 | 0.9953 | 0.02003 | -0.0474 | 49.6905
9 | 1.0228 | 0.02096 | -0.0435 | 48.7977
9.5 | 1.0312 | 0.02288 | -0.037 | 45.0699
10 | 1.0364 | 0.02528 | -0.0306 | 40.9968
10.5 | 1.0502 | 0.02818 | -0.0269 | 37.2676
11.5 | 1.087 | 0.03438 | -0.0226 | 31.6172
12 | 1.1001 | 0.03721 | -0.019 | 29.5646
12.5 | 1.1137 | 0.0401 | -0.0157 | 27.7731
13 | 1.1263 | 0.04317 | -0.0125 | 26.0899
13.5 | 1.1409 | 0.04625 | -0.0097 | 24.6681
14 | 1.1582 | 0.04925 | -0.0074 | 23.5168
14.5 | 1.1752 | 0.05237 | -0.0053 | 22.4403
15 | 1.1896 | 0.05583 | -0.0034 | 21.3075
15.5 | 1.2068 | 0.05916 | -0.0018 | 20.3989
16 | 1.2197 | 0.06297 | -0.0003 | 19.3695
16.5 | 1.231 | 0.06707 | 0.001 | 18.354
17 | 1.2446 | 0.07107 | 0.0018 | 17.5123
17.5 | 1.2511 | 0.07591 | 0.0026 | 16.4814
18 | 1.2621 | 0.08043 | 0.0028 | 15.6919
18.5 | 1.2624 | 0.08627 | 0.003 | 14.6331
19 | 1.2702 | 0.09145 | 0.0026 | 13.8896
19.5 | 1.2695 | 0.09768 | 0.0018 | 12.9965
20 | 1.2706 | 0.10391 | 0.0007 | 12.2279

## 29. Re 500k Mach 0.25 (1)
BIGFOIL.COM POLAR EXPORT
NACA67-719 a=0.8
NACA67-719 a=0.8 |  |  |  | Cl Max: | 1.83 | at alpha= | 11.5 | deg
JavaFoil+Calcfoil stall+Eppler ext transition |  |  |  | L/D Max: | 128.982 | at alpha= | 7 | deg
Re: | 500000 |  |  | Cd Min: | 0.00872 | at alpha= | 0 | deg
Mach: | 0.25 |  |  | Cl=0 at alpha= | -5.7857 | deg
|  |  |  | @ Cl=0.1, Cd= | 0.01171
|  |  |  | @ Cl=0.4, Cd= | 0.0094275
|  |  |  | @ Cl=0.6, Cd= | 0.0091405
alpha (deg) | Cl | Cd | Cm | Cl/Cd
-19.5 | -0.301 | 0.21349 | -0.043 | -1.411
-19 | -0.352 | 0.20496 | -0.045 | -1.718
-18.5 | -0.398 | 0.19283 | -0.046 | -2.063
-18 | -0.439 | 0.18161 | -0.047 | -2.418
-17.5 | -0.476 | 0.16725 | -0.048 | -2.849
-17 | -0.51 | 0.15695 | -0.049 | -3.247
-16.5 | -0.538 | 0.14591 | -0.05 | -3.685
-16 | -0.561 | 0.13827 | -0.051 | -4.057
-15.5 | -0.579 | 0.12842 | -0.052 | -4.508
-15 | -0.586 | 0.11808 | -0.028 | -4.966
-14.5 | -0.593 | 0.10966 | -0.027 | -5.404
-14 | -0.593 | 0.10293 | -0.028 | -5.761
-13.5 | -0.587 | 0.09583 | -0.029 | -6.131
-13 | -0.576 | 0.09021 | -0.03 | -6.388
-12.5 | -0.566 | 0.08708 | -0.061 | -6.496
-12 | -0.544 | 0.08141 | -0.063 | -6.682
-11.5 | -0.518 | 0.07572 | -0.065 | -6.836
-11 | -0.487 | 0.06958 | -0.069 | -7.004
-10.5 | -0.452 | 0.06443 | -0.072 | -7.012
-10 | -0.415 | 0.05633 | -0.08 | -7.372
-9.5 | -0.43 | 0.01835 | -0.117 | -23.442
-9 | -0.381 | 0.01654 | -0.12 | -23.014
-8.5 | -0.327 | 0.01535 | -0.122 | -21.331
-8 | -0.271 | 0.0141 | -0.124 | -19.21
-7.5 | -0.212 | 0.01354 | -0.126 | -15.659
-7 | -0.152 | 0.013 | -0.128 | -11.666
-6.5 | -0.09 | 0.01264 | -0.13 | -7.12
-6 | -0.027 | 0.01228 | -0.131 | -2.239
-5.5 | 0.036 | 0.012 | -0.133 | 2.987
-5 | 0.1 | 0.01171 | -0.135 | 8.512
-4.5 | 0.164 | 0.01145 | -0.136 | 14.317
-4 | 0.229 | 0.01123 | -0.138 | 20.363
-3.5 | 0.294 | 0.011 | -0.14 | 26.674
-3 | 0.36 | 0.0108 | -0.141 | 33.366
-2.5 | 0.411 | 0.00905 | -0.138 | 45.448
-2 | 0.474 | 0.00907 | -0.139 | 52.261
-1.5 | 0.536 | 0.00909 | -0.141 | 58.972
-1 | 0.599 | 0.00914 | -0.142 | 65.509
-0.5 | 0.662 | 0.00917 | -0.144 | 72.156
0 | 0.733 | 0.00872 | -0.145 | 84.016
0.5 | 0.796 | 0.00883 | -0.147 | 90.068
1 | 0.858 | 0.00898 | -0.148 | 95.545
1.5 | 0.92 | 0.00915 | -0.15 | 100.537
2 | 0.983 | 0.0093 | -0.151 | 105.784
2.5 | 1.046 | 0.00948 | -0.153 | 110.421
3 | 1.109 | 0.00967 | -0.155 | 114.608
3.5 | 1.171 | 0.00989 | -0.156 | 118.36
4 | 1.222 | 0.01013 | -0.158 | 120.609
4.5 | 1.281 | 0.01041 | -0.159 | 123.025
5 | 1.339 | 0.0108 | -0.165 | 123.94
5.5 | 1.396 | 0.0111 | -0.167 | 125.703
6 | 1.451 | 0.01138 | -0.169 | 127.479
6.5 | 1.506 | 0.01175 | -0.171 | 128.159
7 | 1.561 | 0.0121 | -0.173 | 128.982
7.5 | 1.618 | 0.02633 | -0.176 | 61.453
8 | 1.663 | 0.02724 | -0.177 | 61.052
8.5 | 1.705 | 0.0285 | -0.179 | 59.824
9 | 1.743 | 0.02961 | -0.18 | 58.866
9.5 | 1.773 | 0.03103 | -0.181 | 57.143
10 | 1.797 | 0.03223 | -0.183 | 55.757
10.5 | 1.815 | 0.03453 | -0.184 | 52.572
11 | 1.826 | 0.0363 | -0.185 | 50.319
11.5 | 1.83 | 0.03794 | -0.186 | 48.246
12 | 1.827 | 0.0395 | -0.188 | 46.237
12.5 | 1.814 | 0.0414 | -0.189 | 43.815
13 | 1.793 | 0.0438 | -0.19 | 40.946
13.5 | 1.764 | 0.04593 | -0.191 | 38.399
14 | 1.725 | 0.0483 | -0.192 | 35.72
14.5 | 1.677 | 0.05161 | -0.192 | 32.483
15 | 1.608 | 0.05824 | -0.191 | 27.609
15.5 | 1.327 | 0.12735 | -0.121 | 10.421
16 | 1.259 | 0.14048 | -0.107 | 8.965
16.5 | 1.192 | 0.15248 | -0.096 | 7.82

## 30. Re 500k Mach 0.25 (2)
BIGFOIL.COM POLAR EXPORT
NACA67-719 a=0.8
NACA67-719 a=0.8 |  |  |  | Cl Max: | 1.2302 | at alpha= | 18.5 | deg
XFOIL ncrit=9 |  |  |  | L/D Max: | 46.3087 | at alpha= | 8.5 | deg
Re: | 500000 |  |  | Cd Min: | 0.1189 | at alpha= | 20 | deg
Mach: | 0.25 |  |  | Cl=0 at alpha= | -0.47582 | deg
|  |  |  | @ Cl=0.1, Cd= | 0.025799
|  |  |  | @ Cl=0.4, Cd= | 0.025456
|  |  |  | @ Cl=0.6, Cd= | 0.024442
alpha (deg) | Cl | Cd | Cm | Cl/Cd
-13.5 | -0.0889 | 0.06239 | -0.2151 | -1.4249
-13 | -0.1576 | 0.05065 | -0.2195 | -3.1115
-12.5 | -0.2196 | 0.04368 | -0.2158 | -5.0275
-12 | -0.282 | 0.04191 | -0.2038 | -6.7287
-11.5 | -0.3409 | 0.04079 | -0.1892 | -8.3574
-11 | -0.4736 | 0.04963 | -0.1521 | -9.5426
-10.5 | -0.5285 | 0.04557 | -0.1384 | -11.5975
-10 | -0.633 | 0.04861 | -0.1107 | -13.022
-9.5 | -0.6461 | 0.04409 | -0.1015 | -14.6541
-9 | -0.6314 | 0.03994 | -0.0959 | -15.8087
-8.5 | -0.6706 | 0.03963 | -0.08 | -16.9215
-8 | -0.6383 | 0.03674 | -0.0765 | -17.3734
-7.5 | -0.5877 | 0.03502 | -0.0758 | -16.7818
-7 | -0.53 | 0.03338 | -0.0761 | -15.8778
-6.5 | -0.4702 | 0.03223 | -0.0766 | -14.5889
-6 | -0.483 | 0.03187 | -0.0649 | -15.1553
-5.5 | -0.4267 | 0.03103 | -0.065 | -13.7512
-5 | -0.4067 | 0.0311 | -0.0589 | -13.0772
-4.5 | -0.3619 | 0.03034 | -0.0571 | -11.9281
-4 | -0.3051 | 0.02984 | -0.0572 | -10.2245
-3.5 | -0.2462 | 0.02901 | -0.0578 | -8.4867
-3 | -0.227 | 0.02943 | -0.0518 | -7.7132
-2.5 | -0.1719 | 0.02883 | -0.0518 | -5.9625
-2 | -0.1128 | 0.02834 | -0.0525 | -3.9802
-1.5 | -0.0833 | 0.02855 | -0.0484 | -2.9177
0 | 0.0387 | 0.02625 | -0.0398 | 1.4743
0.5 | 0.1203 | 0.02565 | -0.0432 | 4.6901
2 | 0.218 | 0.02688 | -0.0297 | 8.1101
2.5 | 0.2857 | 0.02642 | -0.0322 | 10.8138
3 | 0.3553 | 0.02587 | -0.035 | 13.7341
3.5 | 0.4266 | 0.02521 | -0.0381 | 16.9219
5 | 0.5941 | 0.02449 | -0.0398 | 24.2589
6.5 | 0.766 | 0.0231 | -0.0414 | 33.1602
7 | 0.8479 | 0.02151 | -0.0455 | 39.4189
7.5 | 0.9045 | 0.02118 | -0.0458 | 42.7054
8 | 0.9509 | 0.02134 | -0.0444 | 44.5595
8.5 | 0.9961 | 0.02151 | -0.0428 | 46.3087
9.5 | 1.027 | 0.02495 | -0.0313 | 41.1623
10.5 | 1.0401 | 0.03064 | -0.0198 | 33.9458
11 | 1.0642 | 0.0343 | -0.0191 | 31.0262
11.5 | 1.0804 | 0.03752 | -0.0165 | 28.7953
12 | 1.0916 | 0.04076 | -0.0127 | 26.7812
12.5 | 1.1037 | 0.04406 | -0.0093 | 25.0499
13 | 1.1159 | 0.04754 | -0.0061 | 23.4729
13.5 | 1.1308 | 0.05096 | -0.0035 | 22.19
14 | 1.1452 | 0.05457 | -0.0011 | 20.9859
14.5 | 1.1647 | 0.0579 | 0.0006 | 20.1157
15 | 1.176 | 0.06205 | 0.0026 | 18.9525
15.5 | 1.191 | 0.06601 | 0.004 | 18.0427
16 | 1.1977 | 0.07092 | 0.0055 | 16.888
16.5 | 1.2111 | 0.07533 | 0.0063 | 16.0773
17 | 1.2149 | 0.08083 | 0.007 | 15.0303
17.5 | 1.2254 | 0.08587 | 0.007 | 14.2704
18 | 1.2259 | 0.09211 | 0.0069 | 13.3091
18.5 | 1.2302 | 0.09813 | 0.0061 | 12.5364
19 | 1.2272 | 0.10507 | 0.0049 | 11.6798
19.5 | 1.228 | 0.11177 | 0.0034 | 10.9868
20 | 1.2265 | 0.1189 | 0.001 | 10.3154

## 31. Re 500k Mach 0.50 (1)
BIGFOIL.COM POLAR EXPORT
NACA67-719 a=0.8
NACA67-719 a=0.8 |  |  |  | Cl Max: | 1.764 | at alpha= | 8 | deg
JavaFoil+Calcfoil stall+Eppler ext transition |  |  |  | L/D Max: | 117.93 | at alpha= | 6 | deg
Re: | 500000 |  |  | Cd Min: | 0.00978 | at alpha= | 0 | deg
Mach: | 0.5 |  |  | Cl=0 at alpha= | -5.7826 | deg
|  |  |  | @ Cl=0.1, Cd= | 0.013009
|  |  |  | @ Cl=0.4, Cd= | 0.01191
|  |  |  | @ Cl=0.6, Cd= | 0.010031
alpha (deg) | Cl | Cd | Cm | Cl/Cd
-20 | -0.816 | 0.22087 | -0.055 | -3.695
-19.5 | -0.788 | 0.21924 | -0.056 | -3.594
-19 | -0.76 | 0.21154 | -0.057 | -3.591
-18.5 | -0.731 | 0.21013 | -0.057 | -3.477
-18 | -0.701 | 0.20011 | -0.056 | -3.504
-17.5 | -0.673 | 0.19643 | -0.056 | -3.425
-17 | -0.644 | 0.18557 | -0.057 | -3.472
-16.5 | -0.616 | 0.18259 | -0.058 | -3.374
-16 | -0.588 | 0.17736 | -0.059 | -3.313
-15.5 | -0.559 | 0.173 | -0.06 | -3.232
-15 | -0.529 | 0.16876 | -0.057 | -3.136
-14.5 | -0.501 | 0.16311 | -0.057 | -3.069
-14 | -0.472 | 0.16341 | -0.058 | -2.889
-13.5 | -0.444 | 0.15364 | -0.059 | -2.887
-13 | -0.415 | 0.14402 | -0.06 | -2.882
-12.5 | -0.386 | 0.14141 | -0.061 | -2.732
-12 | -0.357 | 0.13805 | -0.056 | -2.585
-11.5 | -0.328 | 0.12683 | -0.057 | -2.588
-11 | -0.3 | 0.10592 | -0.062 | -2.835
-10.5 | -0.271 | 0.10923 | -0.06 | -2.482
-10 | -0.243 | 0.08737 | -0.063 | -2.777
-9.5 | -0.313 | 0.06538 | -0.03 | -4.794
-9 | -0.308 | 0.05939 | -0.038 | -5.185
-8.5 | -0.28 | 0.05852 | -0.077 | -4.782
-8 | -0.239 | 0.0519 | -0.084 | -4.605
-7.5 | -0.189 | 0.04923 | -0.079 | -3.84
-7 | -0.139 | 0.0414 | -0.097 | -3.367
-6.5 | -0.098 | 0.01421 | -0.143 | -6.907
-6 | -0.03 | 0.01378 | -0.145 | -2.19
-5.5 | 0.039 | 0.01331 | -0.147 | 2.966
-5 | 0.11 | 0.01296 | -0.149 | 8.503
-4.5 | 0.182 | 0.01265 | -0.151 | 14.356
-4 | 0.253 | 0.01234 | -0.153 | 20.534
-3.5 | 0.326 | 0.01212 | -0.155 | 26.866
-3 | 0.4 | 0.01191 | -0.157 | 33.627
-2.5 | 0.473 | 0.01165 | -0.159 | 40.577
-2 | 0.529 | 0.00995 | -0.155 | 53.168
-1.5 | 0.599 | 0.01003 | -0.156 | 59.706
-1 | 0.669 | 0.01008 | -0.158 | 66.353
-0.5 | 0.738 | 0.01016 | -0.16 | 72.658
0 | 0.817 | 0.00978 | -0.161 | 83.47
0.5 | 0.886 | 0.00995 | -0.163 | 89.041
1 | 0.957 | 0.01016 | -0.165 | 94.191
1.5 | 1.027 | 0.01039 | -0.167 | 98.833
2 | 1.097 | 0.01062 | -0.168 | 103.301
2.5 | 1.167 | 0.0109 | -0.17 | 107.068
3 | 1.236 | 0.01114 | -0.172 | 110.982
3.5 | 1.306 | 0.01146 | -0.173 | 113.972
4 | 1.358 | 0.01181 | -0.175 | 114.985
4.5 | 1.42 | 0.01221 | -0.177 | 116.29
5 | 1.481 | 0.01266 | -0.178 | 117.004
5.5 | 1.54 | 0.01308 | -0.18 | 117.714
6 | 1.599 | 0.01356 | -0.182 | 117.93
6.5 | 1.663 | 0.0305 | -0.185 | 54.534
7 | 1.711 | 0.03239 | -0.187 | 52.814
7.5 | 1.744 | 0.03406 | -0.188 | 51.199
8 | 1.764 | 0.03627 | -0.195 | 48.631
8.5 | 1.763 | 0.03834 | -0.197 | 45.992
9 | 1.727 | 0.04231 | -0.199 | 40.817
9.5 | 1.579 | 0.04602 | -0.201 | 34.312
10 | 0.888 | 0.10273 | -0.067 | 8.646
10.5 | 0.915 | 0.10846 | -0.069 | 8.441
11 | 0.945 | 0.12117 | -0.091 | 7.799
11.5 | 0.972 | 0.13357 | -0.091 | 7.277
12 | 0.999 | 0.1366 | -0.092 | 7.314
12.5 | 1.028 | 0.14319 | -0.102 | 7.179
13 | 1.055 | 0.15079 | -0.103 | 6.996

## 32. Re 500k Mach 0.50 (2)
BIGFOIL.COM POLAR EXPORT
NACA67-719 a=0.8
NACA67-719 a=0.8 |  |  |  | Cl Max: | 1.1207 | at alpha= | 16 | deg
XFOIL ncrit=9 |  |  |  | L/D Max: | 36.2299 | at alpha= | 8 | deg
Re: | 500000 |  |  | Cd Min: | 0.20364 | at alpha= | 20 | deg
Mach: | 0.5 |  |  | Cl=0 at alpha= | -0.0074539 | deg
|  |  |  | @ Cl=0.1, Cd= | 0.028892
|  |  |  | @ Cl=0.4, Cd= | 0.028845
|  |  |  | @ Cl=0.6, Cd= | 0.027529
alpha (deg) | Cl | Cd | Cm | Cl/Cd
-11 | -0.0062 | 0.10974 | -0.1655 | -0.056497
-10.5 | -0.0987 | 0.11342 | -0.1412 | -0.87022
-10 | -0.1408 | 0.09899 | -0.1454 | -1.4224
-9.5 | -0.1505 | 0.09136 | -0.147 | -1.6473
-9 | -0.2102 | 0.0875 | -0.1374 | -2.4023
-8.5 | -0.2699 | 0.07518 | -0.1404 | -3.5901
-8 | -0.3267 | 0.0653 | -0.1388 | -5.0031
-7.5 | -0.4067 | 0.06294 | -0.1223 | -6.4617
-7 | -0.4655 | 0.05764 | -0.1089 | -8.076
-6.5 | -0.5178 | 0.05359 | -0.0936 | -9.6623
-6 | -0.5324 | 0.04712 | -0.0838 | -11.2988
-5.5 | -0.5088 | 0.04097 | -0.078 | -12.4188
-5 | -0.5054 | 0.03849 | -0.0678 | -13.1307
-4.5 | -0.4524 | 0.03592 | -0.065 | -12.5947
-4 | -0.3879 | 0.0342 | -0.0637 | -11.3421
-3.5 | -0.3589 | 0.0335 | -0.0572 | -10.7134
-3 | -0.3023 | 0.03273 | -0.0551 | -9.2362
-2.5 | -0.2376 | 0.0317 | -0.0545 | -7.4953
-2 | -0.1693 | 0.03082 | -0.0545 | -5.4932
1 | 0.0856 | 0.02893 | -0.0316 | 2.9589
1.5 | 0.1506 | 0.02876 | -0.0306 | 5.2364
2 | 0.21 | 0.02847 | -0.0277 | 7.3762
3.5 | 0.368 | 0.02911 | -0.0244 | 12.6417
4 | 0.4452 | 0.02847 | -0.0271 | 15.6375
4.5 | 0.5258 | 0.02761 | -0.03 | 19.0438
5.5 | 0.6456 | 0.02748 | -0.0297 | 23.4934
6 | 0.7141 | 0.0271 | -0.0306 | 26.3506
7 | 0.8469 | 0.02669 | -0.0313 | 31.731
7.5 | 0.9206 | 0.02617 | -0.0322 | 35.1777
8 | 0.9706 | 0.02679 | -0.0298 | 36.2299
8.5 | 1.0017 | 0.02822 | -0.0248 | 35.4961
9 | 1.0119 | 0.03085 | -0.0175 | 32.8006
9.5 | 1.02 | 0.03394 | -0.0107 | 30.053
10.5 | 1.0238 | 0.04168 | 0.0021 | 24.5633
11 | 1.0293 | 0.04584 | 0.0071 | 22.4542
11.5 | 1.0368 | 0.05044 | 0.0109 | 20.5551
12 | 1.0525 | 0.05572 | 0.012 | 18.8891
12.5 | 1.0729 | 0.06128 | 0.0115 | 17.5082
13 | 1.0814 | 0.06628 | 0.0144 | 16.3156
13.5 | 1.093 | 0.07161 | 0.0161 | 15.2632
14 | 1.1004 | 0.07748 | 0.0175 | 14.2024
14.5 | 1.1085 | 0.08354 | 0.0183 | 13.2691
15 | 1.1166 | 0.08979 | 0.0187 | 12.4357
15.5 | 1.1181 | 0.09689 | 0.0184 | 11.5399
16 | 1.1207 | 0.10421 | 0.0177 | 10.7542
16.5 | 1.1147 | 0.11272 | 0.0156 | 9.8891
17 | 1.1029 | 0.12239 | 0.0123 | 9.0114
17.5 | 1.088 | 0.13286 | 0.0074 | 8.1891
18 | 1.0666 | 0.14462 | 0.001 | 7.3752
18.5 | 1.0357 | 0.15856 | -0.0076 | 6.5319
19 | 1.001 | 0.17414 | -0.0178 | 5.7482
19.5 | 0.9626 | 0.19185 | -0.0291 | 5.0175
20 | 0.9566 | 0.20364 | -0.0364 | 4.6975

## 33. Re 750k Mach 0.00 (1)
BIGFOIL.COM POLAR EXPORT
NACA67-719 a=0.8
NACA67-719 a=0.8 |  |  |  | Cl Max: | 1.878 | at alpha= | 13 | deg
JavaFoil+Calcfoil stall+Eppler ext transition |  |  |  | L/D Max: | 158.333 | at alpha= | 7 | deg
Re: | 750000 |  |  | Cd Min: | 0.00712 | at alpha= | 0 | deg
Mach: | 0 |  |  | Cl=0 at alpha= | -5.7823 | deg
|  |  |  | @ Cl=0.1, Cd= | 0.010178
|  |  |  | @ Cl=0.4, Cd= | 0.0073892
|  |  |  | @ Cl=0.6, Cd= | 0.0074572
alpha (deg) | Cl | Cd | Cm | Cl/Cd
-20 | -0.676 | 0.17923 | -0.045 | -3.769
-19.5 | -0.686 | 0.17067 | -0.046 | -4.02
-19 | -0.695 | 0.16458 | -0.047 | -4.223
-18.5 | -0.703 | 0.15613 | -0.048 | -4.501
-18 | -0.708 | 0.15072 | -0.049 | -4.696
-17.5 | -0.711 | 0.14026 | -0.05 | -5.072
-17 | -0.712 | 0.1343 | -0.051 | -5.304
-16.5 | -0.711 | 0.12606 | -0.052 | -5.637
-16 | -0.706 | 0.1211 | -0.053 | -5.829
-15.5 | -0.698 | 0.11433 | -0.054 | -6.109
-15 | -0.688 | 0.10759 | -0.056 | -6.393
-14.5 | -0.674 | 0.10187 | -0.057 | -6.618
-14 | -0.658 | 0.09398 | -0.06 | -7.003
-13.5 | -0.638 | 0.0894 | -0.061 | -7.131
-13 | -0.614 | 0.08362 | -0.063 | -7.342
-12.5 | -0.588 | 0.0778 | -0.066 | -7.559
-12 | -0.56 | 0.07062 | -0.07 | -7.936
-11.5 | -0.528 | 0.0655 | -0.073 | -8.067
-11 | -0.505 | 0.05108 | -0.085 | -9.884
-10.5 | -0.525 | 0.01747 | -0.111 | -30.085
-10 | -0.479 | 0.01578 | -0.113 | -30.378
-9.5 | -0.43 | 0.01457 | -0.116 | -29.501
-9 | -0.377 | 0.01378 | -0.118 | -27.355
-8.5 | -0.322 | 0.01319 | -0.12 | -24.398
-8 | -0.265 | 0.01215 | -0.122 | -21.851
-7.5 | -0.207 | 0.01171 | -0.123 | -17.705
-7 | -0.148 | 0.01132 | -0.125 | -13.073
-6.5 | -0.088 | 0.01098 | -0.127 | -7.992
-6 | -0.027 | 0.01069 | -0.128 | -2.505
-5.5 | 0.035 | 0.01043 | -0.13 | 3.344
-5 | 0.097 | 0.01019 | -0.132 | 9.52
-4.5 | 0.159 | 0.00994 | -0.133 | 16.043
-4 | 0.222 | 0.00976 | -0.135 | 22.771
-3.5 | 0.285 | 0.00957 | -0.137 | 29.812
-3 | 0.35 | 0.00935 | -0.138 | 37.432
-2.5 | 0.401 | 0.00735 | -0.135 | 54.516
-2 | 0.461 | 0.00738 | -0.137 | 62.492
-1.5 | 0.522 | 0.00741 | -0.138 | 70.498
-1 | 0.583 | 0.00746 | -0.139 | 78.153
-0.5 | 0.644 | 0.00745 | -0.141 | 86.437
0 | 0.714 | 0.00712 | -0.145 | 100.268
0.5 | 0.775 | 0.00725 | -0.147 | 106.902
1 | 0.836 | 0.00732 | -0.149 | 114.156
1.5 | 0.897 | 0.00745 | -0.151 | 120.444
2 | 0.958 | 0.00759 | -0.153 | 126.299
2.5 | 1.02 | 0.00773 | -0.155 | 131.838
3 | 1.08 | 0.00787 | -0.157 | 137.293
3.5 | 1.141 | 0.00804 | -0.158 | 141.927
4 | 1.192 | 0.00821 | -0.16 | 145.083
4.5 | 1.249 | 0.00819 | -0.162 | 152.519
5 | 1.306 | 0.00849 | -0.163 | 153.745
5.5 | 1.362 | 0.00878 | -0.165 | 155.053
6 | 1.417 | 0.00901 | -0.166 | 157.335
6.5 | 1.472 | 0.00931 | -0.168 | 158.132
7 | 1.526 | 0.00964 | -0.169 | 158.333
7.5 | 1.577 | 0.02256 | -0.171 | 69.901
8 | 1.624 | 0.02371 | -0.172 | 68.471
8.5 | 1.668 | 0.02464 | -0.174 | 67.685
9 | 1.71 | 0.02562 | -0.175 | 66.741
9.5 | 1.745 | 0.02664 | -0.176 | 65.529
10 | 1.778 | 0.02757 | -0.177 | 64.471
10.5 | 1.806 | 0.02941 | -0.179 | 61.383
11 | 1.829 | 0.03059 | -0.18 | 59.791
11.5 | 1.849 | 0.03169 | -0.181 | 58.331
12 | 1.863 | 0.03311 | -0.182 | 56.268
12.5 | 1.873 | 0.0345 | -0.183 | 54.282
13 | 1.878 | 0.03605 | -0.184 | 52.101
13.5 | 1.878 | 0.03762 | -0.185 | 49.925
14 | 1.874 | 0.03952 | -0.186 | 47.413
14.5 | 1.865 | 0.04114 | -0.187 | 45.326
15 | 1.851 | 0.04289 | -0.188 | 43.153
15.5 | 1.833 | 0.04508 | -0.189 | 40.664
16 | 1.811 | 0.047 | -0.19 | 38.525
16.5 | 1.785 | 0.04929 | -0.191 | 36.205
17 | 1.753 | 0.0526 | -0.191 | 33.323
17.5 | 1.718 | 0.05657 | -0.191 | 30.361
18 | 1.675 | 0.06194 | -0.191 | 27.044

## 34. Re 750k Mach 0.00 (2)
BIGFOIL.COM POLAR EXPORT
NACA67-719 a=0.8
NACA67-719 a=0.8 |  |  |  | Cl Max: | 1.3515 | at alpha= | 20 | deg
XFOIL ncrit=9 |  |  |  | L/D Max: | 60.5312 | at alpha= | 7.5 | deg
Re: | 750000 |  |  | Cd Min: | 0.1591 | at alpha= | -20 | deg
Mach: | 0 |  |  | Cl=0 at alpha= | -1.779 | deg
|  |  |  | @ Cl=0.1, Cd= | 0.019234
|  |  |  | @ Cl=0.4, Cd= | 0.019142
|  |  |  | @ Cl=0.6, Cd= | 0.017161
alpha (deg) | Cl | Cd | Cm | Cl/Cd
-20 | -0.0679 | 0.1591 | -0.1619 | -0.42678
-18 | -0.5257 | 0.05028 | -0.2044 | -10.4554
-17.5 | -0.5403 | 0.0438 | -0.2069 | -12.3356
-17 | -0.5423 | 0.03942 | -0.2076 | -13.757
-16.5 | -0.5387 | 0.03607 | -0.2073 | -14.9348
-16 | -0.5409 | 0.03264 | -0.2055 | -16.5717
-15.5 | -0.5302 | 0.03056 | -0.2036 | -17.3495
-15 | -0.5187 | 0.02866 | -0.2011 | -18.0984
-14.5 | -0.5046 | 0.02685 | -0.1984 | -18.7933
-14 | -0.4877 | 0.02518 | -0.1955 | -19.3685
-13.5 | -0.467 | 0.02376 | -0.1928 | -19.6549
-13 | -0.4404 | 0.02268 | -0.1904 | -19.418
-12.5 | -0.4108 | 0.02175 | -0.1882 | -18.8874
-12 | -0.3793 | 0.0209 | -0.1861 | -18.1483
-11.5 | -0.347 | 0.02035 | -0.1838 | -17.0516
-11 | -0.3173 | 0.01929 | -0.1811 | -16.4489
-10.5 | -0.2867 | 0.01893 | -0.1782 | -15.1453
-10 | -0.2554 | 0.01866 | -0.1752 | -13.687
-9.5 | -0.2242 | 0.01833 | -0.1719 | -12.2313
-8.5 | -0.369 | 0.02176 | -0.1238 | -16.9577
-8 | -0.3371 | 0.02073 | -0.1202 | -16.2615
-7.5 | -0.4258 | 0.02321 | -0.0935 | -18.3455
-7 | -0.378 | 0.02267 | -0.0928 | -16.674
-6.5 | -0.4004 | 0.02395 | -0.0792 | -16.7182
-6 | -0.3569 | 0.02335 | -0.0777 | -15.2848
-5.5 | -0.3062 | 0.02295 | -0.0775 | -13.342
-5 | -0.252 | 0.02241 | -0.0778 | -11.245
-4.5 | -0.2486 | 0.02322 | -0.0692 | -10.7063
-4 | -0.2 | 0.02294 | -0.0686 | -8.7184
-3.5 | -0.1476 | 0.0225 | -0.0686 | -6.56
-3 | -0.0905 | 0.02214 | -0.0695 | -4.0876
-2.5 | -0.0329 | 0.02161 | -0.0704 | -1.5224
-2 | -0.0217 | 0.02236 | -0.0633 | -0.97048
-1.5 | 0.0274 | 0.02147 | -0.0629 | 1.2762
-1 | 0.0588 | 0.01922 | -0.0588 | 3.0593
-0.5 | 0.1179 | 0.01924 | -0.0596 | 6.1279
0 | 0.1403 | 0.02024 | -0.0542 | 6.9318
0.5 | 0.1982 | 0.02012 | -0.0549 | 9.8509
1 | 0.2558 | 0.01995 | -0.0552 | 12.8221
1.5 | 0.3127 | 0.01972 | -0.0551 | 15.857
2 | 0.3763 | 0.01934 | -0.0571 | 19.4571
2.5 | 0.4434 | 0.01878 | -0.0599 | 23.6102
3 | 0.5123 | 0.01808 | -0.0629 | 28.3352
3.5 | 0.5818 | 0.01734 | -0.0662 | 33.5525
4 | 0.652 | 0.01665 | -0.0695 | 39.1592
6 | 0.8565 | 0.01553 | -0.069 | 55.1513
6.5 | 0.8995 | 0.01561 | -0.0675 | 57.6233
7 | 0.9305 | 0.01632 | -0.0641 | 57.0159
7.5 | 0.98 | 0.01619 | -0.0636 | 60.5312
8.5 | 1.0067 | 0.0191 | -0.051 | 52.7068
9 | 1.0108 | 0.02128 | -0.0438 | 47.5
9.5 | 1.0149 | 0.02364 | -0.037 | 42.9315
10 | 1.0242 | 0.02588 | -0.0313 | 39.575
10.5 | 1.035 | 0.02819 | -0.0262 | 36.7151
11.5 | 1.0655 | 0.03264 | -0.018 | 32.644
12.5 | 1.1208 | 0.03786 | -0.0165 | 29.6038
13 | 1.1444 | 0.04076 | -0.0155 | 28.0765
13.5 | 1.1663 | 0.04316 | -0.0133 | 27.0227
14 | 1.1871 | 0.04573 | -0.0112 | 25.9589
14.5 | 1.2115 | 0.04811 | -0.0096 | 25.1819
15 | 1.2288 | 0.05109 | -0.0076 | 24.0517
15.5 | 1.2517 | 0.05369 | -0.0062 | 23.3135
16 | 1.2679 | 0.05695 | -0.0046 | 22.2634
16.5 | 1.2848 | 0.06026 | -0.0033 | 21.3209
17 | 1.3022 | 0.06355 | -0.0022 | 20.491
17.5 | 1.3132 | 0.0676 | -0.0011 | 19.426
18 | 1.328 | 0.07138 | -0.0004 | 18.6047
18.5 | 1.3327 | 0.07635 | 0.0003 | 17.4551
19 | 1.3446 | 0.08064 | 0.0004 | 16.6741
19.5 | 1.3421 | 0.08675 | 0.0005 | 15.4709
20 | 1.3515 | 0.09158 | 0 | 14.7576

## 35. Re 750k Mach 0.10 (1)
BIGFOIL.COM POLAR EXPORT
NACA67-719 a=0.8
NACA67-719 a=0.8 |  |  |  | Cl Max: | 1.87 | at alpha= | 13 | deg
JavaFoil+Calcfoil stall+Eppler ext transition |  |  |  | L/D Max: | 158.263 | at alpha= | 7 | deg
Re: | 750000 |  |  | Cd Min: | 0.00706 | at alpha= | 0 | deg
Mach: | 0.1 |  |  | Cl=0 at alpha= | -5.7823 | deg
|  |  |  | @ Cl=0.1, Cd= | 0.010209
|  |  |  | @ Cl=0.4, Cd= | 0.0074971
|  |  |  | @ Cl=0.6, Cd= | 0.0074923
alpha (deg) | Cl | Cd | Cm | Cl/Cd
-20 | -0.636 | 0.18448 | -0.045 | -3.446
-19.5 | -0.649 | 0.17549 | -0.046 | -3.701
-19 | -0.662 | 0.16908 | -0.047 | -3.914
-18.5 | -0.672 | 0.15975 | -0.048 | -4.209
-18 | -0.681 | 0.15342 | -0.049 | -4.439
-17.5 | -0.688 | 0.14231 | -0.05 | -4.832
-17 | -0.692 | 0.13642 | -0.051 | -5.071
-16.5 | -0.693 | 0.13036 | -0.052 | -5.314
-16 | -0.691 | 0.12346 | -0.053 | -5.597
-15.5 | -0.686 | 0.11612 | -0.054 | -5.908
-15 | -0.678 | 0.10914 | -0.055 | -6.211
-14.5 | -0.666 | 0.10346 | -0.057 | -6.439
-14 | -0.651 | 0.09623 | -0.059 | -6.769
-13.5 | -0.633 | 0.09045 | -0.061 | -6.997
-13 | -0.611 | 0.08465 | -0.062 | -7.217
-12.5 | -0.587 | 0.0778 | -0.066 | -7.539
-12 | -0.558 | 0.0731 | -0.068 | -7.629
-11.5 | -0.527 | 0.06692 | -0.072 | -7.877
-11 | -0.499 | 0.05654 | -0.08 | -8.82
-10.5 | -0.525 | 0.01804 | -0.111 | -29.103
-10 | -0.479 | 0.01621 | -0.114 | -29.565
-9.5 | -0.431 | 0.01473 | -0.116 | -29.239
-9 | -0.378 | 0.01391 | -0.118 | -27.168
-8.5 | -0.323 | 0.01329 | -0.12 | -24.283
-8 | -0.266 | 0.01224 | -0.122 | -21.76
-7.5 | -0.208 | 0.0118 | -0.124 | -17.635
-7 | -0.149 | 0.01137 | -0.126 | -13.066
-6.5 | -0.088 | 0.01105 | -0.127 | -7.98
-6 | -0.027 | 0.01074 | -0.129 | -2.503
-5.5 | 0.035 | 0.01047 | -0.131 | 3.344
-5 | 0.097 | 0.01022 | -0.132 | 9.529
-4.5 | 0.16 | 0.00999 | -0.134 | 16.044
-4 | 0.223 | 0.00979 | -0.136 | 22.82
-3.5 | 0.287 | 0.00961 | -0.137 | 29.815
-3 | 0.352 | 0.00937 | -0.139 | 37.519
-2.5 | 0.403 | 0.00738 | -0.136 | 54.528
-2 | 0.464 | 0.0074 | -0.137 | 62.633
-1.5 | 0.525 | 0.00743 | -0.139 | 70.599
-1 | 0.586 | 0.00749 | -0.14 | 78.14
-0.5 | 0.647 | 0.0075 | -0.142 | 86.307
0 | 0.717 | 0.00706 | -0.143 | 101.578
0.5 | 0.779 | 0.00726 | -0.148 | 107.23
1 | 0.84 | 0.00736 | -0.149 | 114.098
1.5 | 0.902 | 0.00749 | -0.152 | 120.364
2 | 0.963 | 0.00762 | -0.154 | 126.395
2.5 | 1.025 | 0.00778 | -0.155 | 131.675
3 | 1.086 | 0.00792 | -0.157 | 137.122
3.5 | 1.147 | 0.00808 | -0.159 | 141.886
4 | 1.197 | 0.00827 | -0.161 | 144.762
4.5 | 1.255 | 0.00847 | -0.162 | 148.113
5 | 1.312 | 0.00856 | -0.164 | 153.203
5.5 | 1.368 | 0.00884 | -0.166 | 154.829
6 | 1.424 | 0.00907 | -0.167 | 156.914
6.5 | 1.479 | 0.00937 | -0.169 | 157.87
7 | 1.532 | 0.00968 | -0.17 | 158.263
7.5 | 1.583 | 0.02279 | -0.172 | 69.493
8 | 1.63 | 0.02395 | -0.173 | 68.073
8.5 | 1.674 | 0.02487 | -0.175 | 67.314
9 | 1.715 | 0.02589 | -0.176 | 66.252
9.5 | 1.75 | 0.02698 | -0.177 | 64.871
10 | 1.782 | 0.0279 | -0.178 | 63.858
10.5 | 1.808 | 0.02979 | -0.179 | 60.698
11 | 1.831 | 0.03109 | -0.181 | 58.89
11.5 | 1.848 | 0.03231 | -0.182 | 57.194
12 | 1.861 | 0.03374 | -0.183 | 55.155
12.5 | 1.868 | 0.0351 | -0.184 | 53.22
13 | 1.87 | 0.03672 | -0.185 | 50.933
13.5 | 1.867 | 0.03841 | -0.186 | 48.606
14 | 1.859 | 0.04017 | -0.187 | 46.278
14.5 | 1.846 | 0.04175 | -0.188 | 44.204
15 | 1.828 | 0.04381 | -0.189 | 41.723
15.5 | 1.805 | 0.04615 | -0.19 | 39.115
16 | 1.778 | 0.04814 | -0.191 | 36.936
16.5 | 1.746 | 0.05107 | -0.191 | 34.178
17 | 1.708 | 0.05426 | -0.192 | 31.48
17.5 | 1.665 | 0.05896 | -0.191 | 28.244
18 | 1.573 | 0.07532 | -0.183 | 20.881

## 36. Re 750k Mach 0.10 (2)
BIGFOIL.COM POLAR EXPORT
NACA67-719 a=0.8
NACA67-719 a=0.8 |  |  |  | Cl Max: | 0.1182 | at alpha= | -0.5 | deg
XFOIL ncrit=9 |  |  |  | L/D Max: | 6.1403 | at alpha= | -0.5 | deg
Re: | 750000 |  |  | Cd Min: | 0.15953 | at alpha= | -20 | deg
Mach: | 0.1 |  |  | Cl=0 at alpha= | -1.7692 | deg
|  |  |  | @ Cl=0.1, Cd= | 0.019241
|  |  |  | @ Cl=0.4, Cd= | 0.01925
|  |  |  | @ Cl=0.6, Cd= | 0.01925
alpha (deg) | Cl | Cd | Cm | Cl/Cd
-20 | -0.0658 | 0.15953 | -0.1628 | -0.41246
-19.5 | -0.0625 | 0.15119 | -0.1662 | -0.41339
-17.5 | -0.4849 | 0.0503 | -0.2071 | -9.6402
-17 | -0.5003 | 0.04369 | -0.2097 | -11.4511
-16.5 | -0.5041 | 0.03919 | -0.2103 | -12.863
-16 | -0.5159 | 0.0347 | -0.2091 | -14.8674
-15.5 | -0.5092 | 0.03222 | -0.2074 | -15.8038
-15 | -0.5024 | 0.02995 | -0.2048 | -16.7746
-14.5 | -0.493 | 0.02782 | -0.2018 | -17.7211
-14 | -0.477 | 0.02616 | -0.1989 | -18.2339
-13.5 | -0.4608 | 0.02437 | -0.1957 | -18.9085
-13 | -0.4356 | 0.02319 | -0.1932 | -18.784
-12.5 | -0.407 | 0.02224 | -0.1908 | -18.3004
-12 | -0.3766 | 0.02133 | -0.1885 | -17.6559
-11.5 | -0.3457 | 0.02071 | -0.1859 | -16.6924
-11 | -0.3158 | 0.01965 | -0.1831 | -16.0712
-10.5 | -0.2863 | 0.01921 | -0.18 | -14.9037
-10 | -0.2556 | 0.01893 | -0.1768 | -13.5024
-9.5 | -0.2244 | 0.01853 | -0.1734 | -12.1101
-8.5 | -0.5061 | 0.02478 | -0.0994 | -20.4237
-8 | -0.4683 | 0.02424 | -0.0967 | -19.3193
-7.5 | -0.4271 | 0.02343 | -0.0947 | -18.2288
-7 | -0.3799 | 0.02281 | -0.0938 | -16.655
-6.5 | -0.4047 | 0.0241 | -0.0797 | -16.7925
-6 | -0.359 | 0.02352 | -0.0784 | -15.2636
-5.5 | -0.3081 | 0.02303 | -0.0781 | -13.3782
-5 | -0.2524 | 0.02259 | -0.0786 | -11.1731
-4.5 | -0.2254 | 0.0227 | -0.0741 | -9.9295
-4 | -0.154 | 0.02198 | -0.0774 | -7.0064
-3.5 | -0.1489 | 0.02256 | -0.069 | -6.6002
-3 | -0.0912 | 0.02218 | -0.0699 | -4.1118
-2.5 | -0.0334 | 0.02165 | -0.0708 | -1.5427
-2 | -0.0235 | 0.02244 | -0.0634 | -1.0472
-1.5 | 0.0274 | 0.02157 | -0.0632 | 1.2703
-1 | 0.0586 | 0.01922 | -0.0591 | 3.0489
-0.5 | 0.1182 | 0.01925 | -0.0599 | 6.1403

## 37. Re 750k Mach 0.25 (1)
BIGFOIL.COM POLAR EXPORT
NACA67-719 a=0.8
NACA67-719 a=0.8 |  |  |  | Cl Max: | 1.832 | at alpha= | 11.5 | deg
JavaFoil+Calcfoil stall+Eppler ext transition |  |  |  | L/D Max: | 155.458 | at alpha= | 6 | deg
Re: | 750000 |  |  | Cd Min: | 0.00725 | at alpha= | 0 | deg
Mach: | 0.25 |  |  | Cl=0 at alpha= | -5.7812 | deg
|  |  |  | @ Cl=0.1, Cd= | 0.01046
|  |  |  | @ Cl=0.4, Cd= | 0.0080725
|  |  |  | @ Cl=0.6, Cd= | 0.007649
alpha (deg) | Cl | Cd | Cm | Cl/Cd
-19 | -0.352 | 0.19782 | -0.045 | -1.78
-18.5 | -0.398 | 0.18135 | -0.046 | -2.194
-18 | -0.439 | 0.1709 | -0.048 | -2.571
-17.5 | -0.477 | 0.16213 | -0.049 | -2.94
-17 | -0.51 | 0.14932 | -0.05 | -3.414
-16.5 | -0.538 | 0.14158 | -0.051 | -3.8
-16 | -0.561 | 0.13196 | -0.052 | -4.253
-15.5 | -0.579 | 0.12525 | -0.053 | -4.624
-15 | -0.591 | 0.11859 | -0.054 | -4.988
-14.5 | -0.598 | 0.11058 | -0.056 | -5.407
-14 | -0.599 | 0.10426 | -0.057 | -5.742
-13.5 | -0.594 | 0.0969 | -0.059 | -6.127
-13 | -0.583 | 0.0906 | -0.061 | -6.432
-12.5 | -0.566 | 0.08432 | -0.062 | -6.716
-12 | -0.545 | 0.07842 | -0.065 | -6.949
-11.5 | -0.519 | 0.07301 | -0.067 | -7.102
-11 | -0.489 | 0.06605 | -0.072 | -7.411
-10.5 | -0.455 | 0.06059 | -0.076 | -7.502
-10 | -0.477 | 0.01931 | -0.114 | -24.703
-9.5 | -0.432 | 0.01632 | -0.118 | -26.478
-9 | -0.383 | 0.01478 | -0.121 | -25.903
-8.5 | -0.328 | 0.01389 | -0.123 | -23.627
-8 | -0.271 | 0.01269 | -0.125 | -21.394
-7.5 | -0.212 | 0.01217 | -0.127 | -17.454
-7 | -0.152 | 0.0117 | -0.129 | -12.988
-6.5 | -0.09 | 0.01135 | -0.13 | -7.946
-6 | -0.028 | 0.011 | -0.132 | -2.505
-5.5 | 0.036 | 0.01072 | -0.134 | 3.349
-5 | 0.1 | 0.01046 | -0.136 | 9.545
-4.5 | 0.164 | 0.01021 | -0.137 | 16.095
-4 | 0.229 | 0.00999 | -0.139 | 22.933
-3.5 | 0.294 | 0.0098 | -0.141 | 29.999
-3 | 0.361 | 0.00958 | -0.142 | 37.674
-2.5 | 0.413 | 0.00757 | -0.139 | 54.617
-2 | 0.476 | 0.00756 | -0.141 | 62.959
-1.5 | 0.539 | 0.00759 | -0.142 | 70.971
-1 | 0.601 | 0.00765 | -0.144 | 78.578
-0.5 | 0.664 | 0.00772 | -0.145 | 86.072
0 | 0.736 | 0.00725 | -0.147 | 101.614
0.5 | 0.8 | 0.00735 | -0.148 | 108.843
1 | 0.863 | 0.00756 | -0.153 | 114.143
1.5 | 0.926 | 0.0077 | -0.155 | 120.23
2 | 0.989 | 0.00785 | -0.157 | 126.033
2.5 | 1.052 | 0.00801 | -0.159 | 131.321
3 | 1.115 | 0.00817 | -0.161 | 136.437
3.5 | 1.178 | 0.00837 | -0.163 | 140.738
4 | 1.229 | 0.00856 | -0.165 | 143.49
4.5 | 1.288 | 0.00875 | -0.166 | 147.132
5 | 1.345 | 0.00902 | -0.168 | 149.234
5.5 | 1.402 | 0.00911 | -0.17 | 153.908
6 | 1.459 | 0.00939 | -0.172 | 155.458
6.5 | 1.515 | 0.00981 | -0.173 | 154.498
7 | 1.569 | 0.01016 | -0.175 | 154.358
7.5 | 1.619 | 0.02432 | -0.176 | 66.578
8 | 1.664 | 0.02534 | -0.178 | 65.68
8.5 | 1.706 | 0.02638 | -0.179 | 64.669
9 | 1.744 | 0.02753 | -0.18 | 63.365
9.5 | 1.774 | 0.02875 | -0.182 | 61.712
10 | 1.799 | 0.02989 | -0.183 | 60.175
10.5 | 1.817 | 0.03205 | -0.184 | 56.692
11 | 1.828 | 0.03367 | -0.185 | 54.299
11.5 | 1.832 | 0.03516 | -0.187 | 52.107
12 | 1.828 | 0.03655 | -0.188 | 50.014
12.5 | 1.816 | 0.03844 | -0.189 | 47.238
13 | 1.795 | 0.04038 | -0.19 | 44.46
13.5 | 1.766 | 0.04256 | -0.191 | 41.497
14 | 1.728 | 0.04499 | -0.192 | 38.414
14.5 | 1.681 | 0.04757 | -0.193 | 35.345
15 | 1.624 | 0.05096 | -0.193 | 31.878
15.5 | 1.556 | 0.05554 | -0.193 | 28.014
16 | 1.303 | 0.11558 | -0.145 | 11.277
16.5 | 1.202 | 0.14159 | -0.115 | 8.49

## 38. Re 750k Mach 0.25 (2)
BIGFOIL.COM POLAR EXPORT
NACA67-719 a=0.8
NACA67-719 a=0.8 |  |  |  | Cl Max: | 1.2903 | at alpha= | 19 | deg
XFOIL ncrit=9 |  |  |  | L/D Max: | 55.4011 | at alpha= | 7.5 | deg
Re: | 750000 |  |  | Cd Min: | 0.11227 | at alpha= | 20 | deg
Mach: | 0.25 |  |  | Cl=0 at alpha= | -1.6121 | deg
|  |  |  | @ Cl=0.1, Cd= | 0.021066
|  |  |  | @ Cl=0.4, Cd= | 0.01934
|  |  |  | @ Cl=0.6, Cd= | 0.019301
alpha (deg) | Cl | Cd | Cm | Cl/Cd
-14 | -0.3834 | 0.03299 | -0.2182 | -11.6217
-13.5 | -0.3919 | 0.02971 | -0.2141 | -13.1908
-13 | -0.3859 | 0.02731 | -0.2102 | -14.1304
-12.5 | -0.3662 | 0.02598 | -0.2069 | -14.0955
-12 | -0.3478 | 0.02462 | -0.203 | -14.1267
-11.5 | -0.3291 | 0.02336 | -0.1986 | -14.0882
-11 | -0.3069 | 0.02223 | -0.1943 | -13.8057
-10.5 | -0.2828 | 0.02107 | -0.19 | -13.4219
-9 | -0.5492 | 0.02749 | -0.1105 | -19.9782
-8.5 | -0.5214 | 0.0264 | -0.1057 | -19.75
-8 | -0.4789 | 0.02559 | -0.1032 | -18.7143
-7.5 | -0.4326 | 0.02481 | -0.1014 | -17.4365
-7 | -0.4675 | 0.02599 | -0.0852 | -17.9877
-6.5 | -0.4211 | 0.02494 | -0.0835 | -16.8845
-6 | -0.3688 | 0.02437 | -0.0827 | -15.1334
-5.5 | -0.3165 | 0.02356 | -0.0821 | -13.4338
-5 | -0.3211 | 0.02449 | -0.0715 | -13.1115
-4.5 | -0.2667 | 0.02416 | -0.0713 | -11.0389
-4 | -0.2118 | 0.02339 | -0.0711 | -9.0552
-3.5 | -0.1532 | 0.02299 | -0.0717 | -6.6638
-3 | -0.1415 | 0.02362 | -0.0642 | -5.9907
-2.5 | -0.0869 | 0.0233 | -0.0641 | -3.7296
-2 | -0.0282 | 0.02276 | -0.0648 | -1.239
-1 | 0.0445 | 0.022 | -0.0589 | 2.0227
0 | 0.1378 | 0.02043 | -0.055 | 6.745
0.5 | 0.2007 | 0.02025 | -0.056 | 9.9111
1 | 0.2631 | 0.02004 | -0.0568 | 13.1287
1.5 | 0.3232 | 0.01974 | -0.0568 | 16.3728
2 | 0.3896 | 0.01933 | -0.0588 | 20.1552
4 | 0.5821 | 0.01951 | -0.0554 | 29.836
4.5 | 0.6531 | 0.01868 | -0.0583 | 34.9625
5 | 0.7296 | 0.01764 | -0.0622 | 41.3605
6 | 0.8455 | 0.01703 | -0.0635 | 49.6477
6.5 | 0.8784 | 0.01768 | -0.0599 | 49.6833
7 | 0.9322 | 0.01764 | -0.0598 | 52.8458
7.5 | 0.9806 | 0.0177 | -0.0587 | 55.4011
8 | 0.9985 | 0.01903 | -0.0526 | 52.4698
8.5 | 1.0014 | 0.02122 | -0.0447 | 47.1913
9 | 1.0079 | 0.02351 | -0.0377 | 42.8711
9.5 | 1.0116 | 0.02612 | -0.0308 | 38.7289
10 | 1.0219 | 0.02856 | -0.0252 | 35.7808
10.5 | 1.0336 | 0.03107 | -0.0201 | 33.2668
11 | 1.0464 | 0.03368 | -0.0155 | 31.0689
11.5 | 1.0631 | 0.03616 | -0.0117 | 29.3999
12 | 1.0792 | 0.03879 | -0.0079 | 27.8216
12.5 | 1.0982 | 0.04172 | -0.0053 | 26.3231
13 | 1.1396 | 0.04538 | -0.0084 | 25.1124
13.5 | 1.1607 | 0.04818 | -0.006 | 24.0909
14 | 1.1819 | 0.05114 | -0.0039 | 23.1111
14.5 | 1.2008 | 0.05438 | -0.0019 | 22.0816
15 | 1.2204 | 0.05767 | -0.0002 | 21.1618
15.5 | 1.2359 | 0.06142 | 0.0016 | 20.1221
16 | 1.2504 | 0.06537 | 0.0031 | 19.128
16.5 | 1.2633 | 0.06963 | 0.0043 | 18.143
17 | 1.2752 | 0.07414 | 0.0052 | 17.1999
17.5 | 1.2797 | 0.07956 | 0.0058 | 16.0847
18 | 1.2889 | 0.08465 | 0.006 | 15.2262
18.5 | 1.2877 | 0.09112 | 0.0058 | 14.1319
19 | 1.2903 | 0.0973 | 0.0051 | 13.261
19.5 | 1.2879 | 0.10426 | 0.0038 | 12.3528
20 | 1.2789 | 0.11227 | 0.0017 | 11.3913

## 39. Re 750k Mach 0.50 (1)
BIGFOIL.COM POLAR EXPORT
NACA67-719 a=0.8
NACA67-719 a=0.8 |  |  |  | Cl Max: | 1.765 | at alpha= | 8 | deg
JavaFoil+Calcfoil stall+Eppler ext transition |  |  |  | L/D Max: | 140.647 | at alpha= | 5.5 | deg
Re: | 750000 |  |  | Cd Min: | 0.00814 | at alpha= | 0 | deg
Mach: | 0.5 |  |  | Cl=0 at alpha= | -5.7857 | deg
|  |  |  | @ Cl=0.1, Cd= | 0.011617
|  |  |  | @ Cl=0.4, Cd= | 0.010552
|  |  |  | @ Cl=0.6, Cd= | 0.0084294
alpha (deg) | Cl | Cd | Cm | Cl/Cd
-20 | -0.816 | 0.20723 | -0.056 | -3.939
-19.5 | -0.788 | 0.20237 | -0.056 | -3.894
-19 | -0.76 | 0.19658 | -0.057 | -3.865
-18.5 | -0.731 | 0.19235 | -0.057 | -3.801
-18 | -0.701 | 0.18644 | -0.056 | -3.761
-17.5 | -0.673 | 0.18208 | -0.057 | -3.695
-17 | -0.644 | 0.17085 | -0.057 | -3.772
-16.5 | -0.616 | 0.1678 | -0.058 | -3.671
-16 | -0.588 | 0.1627 | -0.059 | -3.612
-15.5 | -0.559 | 0.15839 | -0.06 | -3.53
-15 | -0.529 | 0.1556 | -0.057 | -3.401
-14.5 | -0.501 | 0.15056 | -0.057 | -3.325
-14 | -0.472 | 0.14644 | -0.058 | -3.224
-13.5 | -0.444 | 0.14121 | -0.059 | -3.141
-13 | -0.415 | 0.12986 | -0.06 | -3.196
-12.5 | -0.386 | 0.12718 | -0.061 | -3.038
-12 | -0.357 | 0.12458 | -0.057 | -2.866
-11.5 | -0.328 | 0.11392 | -0.058 | -2.882
-11 | -0.3 | 0.10033 | -0.063 | -2.993
-10.5 | -0.271 | 0.10597 | -0.061 | -2.559
-10 | -0.243 | 0.08552 | -0.064 | -2.838
-9.5 | -0.313 | 0.06317 | -0.034 | -4.962
-9 | -0.311 | 0.06264 | -0.074 | -4.965
-8.5 | -0.28 | 0.05614 | -0.078 | -4.992
-8 | -0.24 | 0.04869 | -0.09 | -4.939
-7.5 | -0.226 | 0.01447 | -0.14 | -15.606
-7 | -0.164 | 0.01356 | -0.142 | -12.108
-6.5 | -0.098 | 0.01286 | -0.144 | -7.654
-6 | -0.03 | 0.01235 | -0.146 | -2.447
-5.5 | 0.04 | 0.0119 | -0.148 | 3.325
-5 | 0.11 | 0.01157 | -0.15 | 9.539
-4.5 | 0.182 | 0.01127 | -0.152 | 16.132
-4 | 0.254 | 0.01097 | -0.154 | 23.139
-3.5 | 0.326 | 0.01074 | -0.156 | 30.382
-3 | 0.401 | 0.01055 | -0.158 | 38.021
-2.5 | 0.474 | 0.0103 | -0.16 | 45.995
-2 | 0.531 | 0.00839 | -0.157 | 63.299
-1.5 | 0.601 | 0.00843 | -0.158 | 71.3
-1 | 0.671 | 0.00851 | -0.16 | 78.829
-0.5 | 0.741 | 0.00858 | -0.161 | 86.31
0 | 0.821 | 0.00814 | -0.163 | 100.887
0.5 | 0.892 | 0.00828 | -0.165 | 107.659
1 | 0.962 | 0.00847 | -0.167 | 113.555
1.5 | 1.033 | 0.00867 | -0.168 | 119.092
2 | 1.103 | 0.00887 | -0.17 | 124.394
2.5 | 1.173 | 0.00906 | -0.172 | 129.446
3 | 1.243 | 0.00932 | -0.173 | 133.35
3.5 | 1.313 | 0.00958 | -0.175 | 136.991
4 | 1.364 | 0.00988 | -0.177 | 138.113
4.5 | 1.428 | 0.01017 | -0.178 | 140.336
5 | 1.49 | 0.01062 | -0.185 | 140.323
5.5 | 1.55 | 0.01102 | -0.188 | 140.647
6 | 1.608 | 0.0115 | -0.19 | 139.846
6.5 | 1.664 | 0.02832 | -0.192 | 58.766
7 | 1.712 | 0.0301 | -0.194 | 56.872
7.5 | 1.745 | 0.03163 | -0.196 | 55.185
8 | 1.765 | 0.03354 | -0.198 | 52.622
8.5 | 1.764 | 0.03528 | -0.199 | 50.006
9 | 1.728 | 0.039 | -0.201 | 44.32
9.5 | 1.58 | 0.04245 | -0.202 | 37.224
10 | 0.888 | 0.09424 | -0.07 | 9.427
10.5 | 0.916 | 0.10015 | -0.072 | 9.143
11 | 0.945 | 0.11286 | -0.091 | 8.373
11.5 | 0.972 | 0.11832 | -0.092 | 8.215
12 | 0.999 | 0.12352 | -0.093 | 8.089
12.5 | 1.028 | 0.12899 | -0.102 | 7.97
13 | 1.055 | 0.13367 | -0.103 | 7.893

## 40. Re 750k Mach 0.50 (2)
BIGFOIL.COM POLAR EXPORT
NACA67-719 a=0.8
NACA67-719 a=0.8 |  |  |  | Cl Max: | 1.1575 | at alpha= | 15.5 | deg
XFOIL ncrit=9 |  |  |  | L/D Max: | 41.6886 | at alpha= | 7.5 | deg
Re: | 750000 |  |  | Cd Min: | 0.19402 | at alpha= | 20 | deg
Mach: | 0.5 |  |  | Cl=0 at alpha= | -1.2003 | deg
|  |  |  | @ Cl=0.1, Cd= | 0.07449
|  |  |  | @ Cl=0.4, Cd= | 0.022632
|  |  |  | @ Cl=0.6, Cd= | 0.021666
alpha (deg) | Cl | Cd | Cm | Cl/Cd
-11.5 | 0.1755 | 0.07449 | -0.2369 | 2.356
-11 | 0.1359 | 0.06435 | -0.2389 | 2.1119
-10.5 | 0.0568 | 0.04789 | -0.2464 | 1.1861
-10 | 0.003 | 0.04044 | -0.2442 | 0.074184
-9.5 | -0.1002 | 0.0458 | -0.2142 | -2.1878
-9 | -0.2214 | 0.05334 | -0.178 | -4.1507
-8.5 | -0.2746 | 0.04756 | -0.1694 | -5.7738
-8 | -0.3645 | 0.04889 | -0.1461 | -7.4555
-7.5 | -0.4185 | 0.04491 | -0.1308 | -9.3186
-7 | -0.4829 | 0.04366 | -0.1113 | -11.0605
-6.5 | -0.4926 | 0.03811 | -0.101 | -12.9257
-6 | -0.4686 | 0.03312 | -0.0946 | -14.1486
-5.5 | -0.4697 | 0.03175 | -0.0831 | -14.7937
-5 | -0.4223 | 0.02969 | -0.079 | -14.2236
-4.5 | -0.3626 | 0.02836 | -0.0768 | -12.7856
-4 | -0.2994 | 0.02705 | -0.0754 | -11.0684
-3.5 | -0.2828 | 0.02738 | -0.0669 | -10.3287
-3 | -0.2225 | 0.0265 | -0.0654 | -8.3962
-2.5 | -0.1565 | 0.02591 | -0.065 | -6.0401
-2 | -0.1087 | 0.02563 | -0.062 | -4.2411
-1.5 | -0.0242 | 0.02456 | -0.065 | -0.98534
0 | 0.0969 | 0.02178 | -0.053 | 4.449
2 | 0.2994 | 0.02337 | -0.0427 | 12.8113
2.5 | 0.3731 | 0.02285 | -0.0444 | 16.3282
3 | 0.4507 | 0.02222 | -0.0471 | 20.2835
4.5 | 0.6527 | 0.02147 | -0.0502 | 30.4006
5 | 0.7014 | 0.02194 | -0.0481 | 31.969
5.5 | 0.7592 | 0.02214 | -0.0474 | 34.2909
6 | 0.8238 | 0.02212 | -0.0476 | 37.2423
6.5 | 0.8878 | 0.02214 | -0.0475 | 40.0994
7 | 0.9408 | 0.02263 | -0.0456 | 41.5731
7.5 | 0.9826 | 0.02357 | -0.042 | 41.6886
8 | 0.9976 | 0.02567 | -0.0347 | 38.8625
8.5 | 1.0034 | 0.02845 | -0.0267 | 35.2689
9 | 1.0076 | 0.0316 | -0.0191 | 31.8861
9.5 | 1.0127 | 0.03499 | -0.0123 | 28.9426
10 | 1.0215 | 0.03845 | -0.0064 | 26.567
10.5 | 1.0325 | 0.04204 | -0.0014 | 24.5599
11 | 1.0435 | 0.04587 | 0.0032 | 22.7491
11.5 | 1.0553 | 0.0499 | 0.0072 | 21.1483
12 | 1.0677 | 0.0541 | 0.0108 | 19.7357
12.5 | 1.085 | 0.05823 | 0.0138 | 18.633
13 | 1.0998 | 0.06282 | 0.0164 | 17.5072
13.5 | 1.112 | 0.06774 | 0.0187 | 16.4157
14 | 1.1256 | 0.07278 | 0.0206 | 15.4658
14.5 | 1.1377 | 0.07908 | 0.0206 | 14.3867
15.5 | 1.1575 | 0.09305 | 0.0182 | 12.4395
16 | 1.1554 | 0.10078 | 0.0173 | 11.4646
16.5 | 1.1523 | 0.10891 | 0.0159 | 10.5803
17 | 1.1436 | 0.118 | 0.0131 | 9.6915
17.5 | 1.1277 | 0.12823 | 0.0091 | 8.7944
18 | 1.1075 | 0.13951 | 0.0035 | 7.9385
18.5 | 1.0876 | 0.15125 | -0.0032 | 7.1907
19 | 1.0682 | 0.16335 | -0.0107 | 6.5393
19.5 | 1.0426 | 0.17696 | -0.0195 | 5.8917
20 | 1.0036 | 0.19402 | -0.0307 | 5.1727

## 41. Re 1M Mach 0.00 (1)
BIGFOIL.COM POLAR EXPORT
NACA67-719 a=0.8
NACA67-719 a=0.8 |  |  |  | Cl Max: | 1.88 | at alpha= | 13 | deg
JavaFoil+Calcfoil stall+Eppler ext transition |  |  |  | L/D Max: | 177.335 | at alpha= | 6.5 | deg
Re: | 1000000 |  |  | Cd Min: | 0.00584 | at alpha= | -2.5 | deg
Mach: | 0 |  |  | Cl=0 at alpha= | -5.7823 | deg
|  |  |  | @ Cl=0.1, Cd= | 0.009429
|  |  |  | @ Cl=0.4, Cd= | 0.0063413
|  |  |  | @ Cl=0.6, Cd= | 0.00589
alpha (deg) | Cl | Cd | Cm | Cl/Cd
-20 | -0.676 | 0.1778 | -0.046 | -3.802
-19.5 | -0.687 | 0.16916 | -0.047 | -4.059
-19 | -0.696 | 0.16222 | -0.048 | -4.288
-18.5 | -0.703 | 0.15251 | -0.049 | -4.611
-18 | -0.708 | 0.14659 | -0.049 | -4.831
-17.5 | -0.712 | 0.13701 | -0.051 | -5.195
-17 | -0.713 | 0.13116 | -0.052 | -5.434
-16.5 | -0.711 | 0.1233 | -0.053 | -5.767
-16 | -0.706 | 0.11823 | -0.054 | -5.974
-15.5 | -0.699 | 0.11182 | -0.055 | -6.25
-15 | -0.688 | 0.1053 | -0.057 | -6.538
-14.5 | -0.675 | 0.09929 | -0.058 | -6.798
-14 | -0.659 | 0.09178 | -0.061 | -7.179
-13.5 | -0.638 | 0.0872 | -0.062 | -7.319
-13 | -0.616 | 0.08127 | -0.065 | -7.575
-12.5 | -0.59 | 0.07518 | -0.068 | -7.848
-12 | -0.563 | 0.06742 | -0.073 | -8.352
-11.5 | -0.532 | 0.06122 | -0.077 | -8.697
-11 | -0.57 | 0.0182 | -0.109 | -31.313
-10.5 | -0.527 | 0.01617 | -0.112 | -32.594
-10 | -0.481 | 0.01458 | -0.114 | -33.008
-9.5 | -0.431 | 0.01361 | -0.116 | -31.644
-9 | -0.378 | 0.0129 | -0.118 | -29.263
-8.5 | -0.322 | 0.01235 | -0.12 | -26.097
-8 | -0.266 | 0.01131 | -0.122 | -23.491
-7.5 | -0.208 | 0.01089 | -0.124 | -19.054
-7 | -0.148 | 0.01053 | -0.126 | -14.072
-6.5 | -0.088 | 0.01022 | -0.127 | -8.6
-6 | -0.027 | 0.00993 | -0.129 | -2.7
-5.5 | 0.035 | 0.00967 | -0.131 | 3.61
-5 | 0.097 | 0.00944 | -0.132 | 10.29
-4.5 | 0.16 | 0.00921 | -0.134 | 17.342
-4 | 0.223 | 0.00902 | -0.136 | 24.664
-3.5 | 0.286 | 0.00884 | -0.137 | 32.298
-3 | 0.35 | 0.00862 | -0.139 | 40.659
-2.5 | 0.411 | 0.00584 | -0.14 | 70.298
-2 | 0.474 | 0.00585 | -0.141 | 81.022
-1.5 | 0.537 | 0.00586 | -0.143 | 91.623
-1 | 0.6 | 0.00589 | -0.145 | 101.921
-0.5 | 0.663 | 0.00593 | -0.146 | 111.846
0 | 0.716 | 0.00631 | -0.148 | 113.503
0.5 | 0.778 | 0.0064 | -0.15 | 121.539
1 | 0.839 | 0.00647 | -0.152 | 129.574
1.5 | 0.9 | 0.0066 | -0.153 | 136.495
2 | 0.962 | 0.00649 | -0.155 | 148.14
2.5 | 1.023 | 0.00671 | -0.157 | 152.446
3 | 1.084 | 0.00695 | -0.158 | 156.037
3.5 | 1.145 | 0.00709 | -0.16 | 161.566
4 | 1.195 | 0.00721 | -0.161 | 165.749
4.5 | 1.253 | 0.00739 | -0.163 | 169.541
5 | 1.31 | 0.00758 | -0.164 | 172.858
5.5 | 1.366 | 0.00779 | -0.166 | 175.387
6 | 1.422 | 0.00804 | -0.167 | 176.821
6.5 | 1.477 | 0.00833 | -0.169 | 177.335
7 | 1.532 | 0.00924 | -0.17 | 165.699
7.5 | 1.578 | 0.02146 | -0.171 | 73.51
8 | 1.625 | 0.02258 | -0.172 | 71.935
8.5 | 1.669 | 0.02348 | -0.174 | 71.095
9 | 1.71 | 0.02425 | -0.175 | 70.541
9.5 | 1.746 | 0.02533 | -0.176 | 68.936
10 | 1.779 | 0.02622 | -0.178 | 67.837
10.5 | 1.807 | 0.02791 | -0.179 | 64.734
11 | 1.83 | 0.02903 | -0.18 | 63.048
11.5 | 1.85 | 0.03018 | -0.181 | 61.29
12 | 1.865 | 0.03151 | -0.182 | 59.168
12.5 | 1.874 | 0.03268 | -0.183 | 57.348
13 | 1.88 | 0.03422 | -0.184 | 54.931
13.5 | 1.88 | 0.03569 | -0.186 | 52.659
14 | 1.875 | 0.03745 | -0.187 | 50.076
14.5 | 1.866 | 0.03886 | -0.188 | 48.017
15 | 1.853 | 0.04069 | -0.188 | 45.535
15.5 | 1.835 | 0.04248 | -0.189 | 43.184
16 | 1.813 | 0.04467 | -0.19 | 40.584
16.5 | 1.787 | 0.04646 | -0.191 | 38.473
17 | 1.757 | 0.0493 | -0.192 | 35.647
17.5 | 1.723 | 0.05245 | -0.192 | 32.839
18 | 1.685 | 0.05633 | -0.192 | 29.91

## 42. Re 1M Mach 0.00 (2)
BIGFOIL.COM POLAR EXPORT
NACA67-719 a=0.8
NACA67-719 a=0.8 |  |  |  | Cl Max: | 0.2463 | at alpha= | -1 | deg
XFOIL ncrit=9 |  |  |  | L/D Max: | 19.8789 | at alpha= | -1 | deg
Re: | 1000000 |  |  | Cd Min: | 0.0748 | at alpha= | -20 | deg
Mach: | 0 |  |  | Cl=0 at alpha= | -3.1116 | deg
|  |  |  | @ Cl=0.1, Cd= | 0.01251
|  |  |  | @ Cl=0.4, Cd= | 0.01239
|  |  |  | @ Cl=0.6, Cd= | 0.01239
alpha (deg) | Cl | Cd | Cm | Cl/Cd
-20 | -0.5294 | 0.0748 | -0.188 | -7.0775
-19.5 | -0.6043 | 0.05814 | -0.1967 | -10.3939
-19 | -0.6413 | 0.04774 | -0.202 | -13.4332
-18.5 | -0.6506 | 0.04164 | -0.2045 | -15.6244
-18 | -0.6563 | 0.03676 | -0.2053 | -17.8536
-17.5 | -0.6505 | 0.03345 | -0.205 | -19.4469
-17 | -0.639 | 0.03091 | -0.204 | -20.6729
-16.5 | -0.6233 | 0.02879 | -0.2027 | -21.6499
-16 | -0.6124 | 0.02656 | -0.2005 | -23.0572
-15.5 | -0.5865 | 0.02526 | -0.1991 | -23.2185
-15 | -0.5741 | 0.02326 | -0.1962 | -24.6819
-14.5 | -0.5519 | 0.02186 | -0.1938 | -25.247
-14 | -0.5244 | 0.02084 | -0.1917 | -25.1631
-13.5 | -0.4927 | 0.02006 | -0.19 | -24.5613
-13 | -0.4625 | 0.0191 | -0.1878 | -24.2147
-12.5 | -0.4275 | 0.01841 | -0.1862 | -23.2211
-12 | -0.399 | 0.01733 | -0.1835 | -23.0237
-11.5 | -0.3642 | 0.01661 | -0.1816 | -21.9266
-11 | -0.3261 | 0.01601 | -0.18 | -20.3685
-10.5 | -0.285 | 0.01556 | -0.1787 | -18.3162
-10 | -0.2489 | 0.01483 | -0.1767 | -16.7835
-9.5 | -0.2077 | 0.01448 | -0.1753 | -14.3439
-9 | -0.1681 | 0.01425 | -0.1735 | -11.7965
-8.5 | -0.1352 | 0.01373 | -0.1704 | -9.8471
-8 | -0.0998 | 0.01353 | -0.1676 | -7.3762
-7.5 | -0.0662 | 0.01348 | -0.1642 | -4.911
-7 | -0.046 | 0.01321 | -0.1581 | -3.4822
-6.5 | -0.0095 | 0.01304 | -0.1551 | -0.72853
-6 | 0.029 | 0.01281 | -0.1526 | 2.2639
-5.5 | 0.0697 | 0.01255 | -0.1504 | 5.5538
-5 | 0.1149 | 0.01249 | -0.1492 | 9.1994
-4.5 | -0.1125 | 0.01721 | -0.093 | -6.5369
-4 | -0.061 | 0.01688 | -0.0928 | -3.6137
-3.5 | -0.0087 | 0.01646 | -0.0928 | -0.52855
-3 | 0.0025 | 0.01751 | -0.0852 | 0.14278
-2.5 | 0.0701 | 0.0166 | -0.0881 | 4.2229
-2 | 0.1314 | 0.01543 | -0.09 | 8.5159
-1.5 | 0.1878 | 0.01365 | -0.0912 | 13.7582
-1 | 0.2463 | 0.01239 | -0.092 | 19.8789

## 43. Re 1M Mach 0.10 (1)
BIGFOIL.COM POLAR EXPORT
NACA67-719 a=0.8
NACA67-719 a=0.8 |  |  |  | Cl Max: | 1.871 | at alpha= | 13 | deg
JavaFoil+Calcfoil stall+Eppler ext transition |  |  |  | L/D Max: | 176.636 | at alpha= | 6.5 | deg
Re: | 1000000 |  |  | Cd Min: | 0.00587 | at alpha= | -2.5 | deg
Mach: | 0.1 |  |  | Cl=0 at alpha= | -5.7823 | deg
|  |  |  | @ Cl=0.1, Cd= | 0.0094726
|  |  |  | @ Cl=0.4, Cd= | 0.0064625
|  |  |  | @ Cl=0.6, Cd= | 0.0059191
alpha (deg) | Cl | Cd | Cm | Cl/Cd
-20 | -0.636 | 0.18004 | -0.046 | -3.533
-19.5 | -0.65 | 0.17294 | -0.046 | -3.757
-19 | -0.662 | 0.16383 | -0.047 | -4.042
-18.5 | -0.673 | 0.15489 | -0.048 | -4.344
-18 | -0.681 | 0.14901 | -0.049 | -4.573
-17.5 | -0.688 | 0.13881 | -0.051 | -4.957
-17 | -0.692 | 0.13319 | -0.052 | -5.197
-16.5 | -0.693 | 0.1268 | -0.052 | -5.466
-16 | -0.691 | 0.12023 | -0.054 | -5.751
-15.5 | -0.687 | 0.11338 | -0.055 | -6.055
-15 | -0.678 | 0.10678 | -0.056 | -6.352
-14.5 | -0.667 | 0.1006 | -0.058 | -6.629
-14 | -0.652 | 0.09382 | -0.06 | -6.951
-13.5 | -0.634 | 0.08825 | -0.062 | -7.18
-13 | -0.612 | 0.08244 | -0.064 | -7.423
-12.5 | -0.588 | 0.07522 | -0.068 | -7.822
-12 | -0.56 | 0.07031 | -0.07 | -7.959
-11.5 | -0.53 | 0.06344 | -0.075 | -8.355
-11 | -0.566 | 0.01974 | -0.109 | -28.691
-10.5 | -0.527 | 0.01652 | -0.112 | -31.923
-10 | -0.482 | 0.01484 | -0.115 | -32.471
-9.5 | -0.432 | 0.01375 | -0.117 | -31.393
-9 | -0.379 | 0.01301 | -0.119 | -29.101
-8.5 | -0.323 | 0.01243 | -0.121 | -26.012
-8 | -0.267 | 0.0114 | -0.123 | -23.397
-7.5 | -0.208 | 0.01097 | -0.124 | -18.99
-7 | -0.149 | 0.01057 | -0.126 | -14.083
-6.5 | -0.088 | 0.01027 | -0.128 | -8.594
-6 | -0.027 | 0.00998 | -0.13 | -2.699
-5.5 | 0.035 | 0.00972 | -0.131 | 3.607
-5 | 0.098 | 0.00948 | -0.133 | 10.29
-4.5 | 0.16 | 0.00925 | -0.135 | 17.346
-4 | 0.224 | 0.00906 | -0.136 | 24.669
-3.5 | 0.287 | 0.00887 | -0.138 | 32.37
-3 | 0.352 | 0.00865 | -0.14 | 40.68
-2.5 | 0.413 | 0.00587 | -0.14 | 70.376
-2 | 0.476 | 0.00587 | -0.142 | 81.096
-1.5 | 0.54 | 0.0059 | -0.144 | 91.537
-1 | 0.603 | 0.00592 | -0.145 | 101.816
-0.5 | 0.666 | 0.00597 | -0.147 | 111.604
0 | 0.719 | 0.00633 | -0.149 | 113.724
0.5 | 0.781 | 0.00642 | -0.151 | 121.689
1 | 0.843 | 0.00651 | -0.152 | 129.571
1.5 | 0.905 | 0.00663 | -0.154 | 136.521
2 | 0.967 | 0.00653 | -0.156 | 148.032
2.5 | 1.028 | 0.00675 | -0.157 | 152.307
3 | 1.089 | 0.00697 | -0.159 | 156.203
3.5 | 1.15 | 0.00712 | -0.161 | 161.584
4 | 1.201 | 0.00727 | -0.162 | 165.175
4.5 | 1.259 | 0.00746 | -0.163 | 168.842
5 | 1.316 | 0.00761 | -0.165 | 172.815
5.5 | 1.373 | 0.00785 | -0.166 | 174.938
6 | 1.429 | 0.00812 | -0.168 | 175.858
6.5 | 1.483 | 0.0084 | -0.169 | 176.636
7 | 1.538 | 0.00927 | -0.171 | 165.893
7.5 | 1.584 | 0.02169 | -0.172 | 73.055
8 | 1.631 | 0.02281 | -0.173 | 71.505
8.5 | 1.675 | 0.02369 | -0.175 | 70.695
9 | 1.716 | 0.02464 | -0.176 | 69.643
9.5 | 1.751 | 0.02567 | -0.177 | 68.24
10 | 1.783 | 0.02651 | -0.178 | 67.255
10.5 | 1.809 | 0.02828 | -0.18 | 63.973
11 | 1.832 | 0.02944 | -0.181 | 62.225
11.5 | 1.85 | 0.03073 | -0.182 | 60.188
12 | 1.862 | 0.0319 | -0.183 | 58.359
12.5 | 1.869 | 0.03324 | -0.184 | 56.237
13 | 1.871 | 0.03483 | -0.185 | 53.737
13.5 | 1.869 | 0.03645 | -0.186 | 51.257
14 | 1.86 | 0.03804 | -0.187 | 48.901
14.5 | 1.847 | 0.0396 | -0.188 | 46.656
15 | 1.829 | 0.0414 | -0.189 | 44.187
15.5 | 1.807 | 0.04339 | -0.19 | 41.639
16 | 1.78 | 0.04555 | -0.191 | 39.081
16.5 | 1.749 | 0.048 | -0.192 | 36.437
17 | 1.713 | 0.05084 | -0.192 | 33.693
17.5 | 1.672 | 0.05464 | -0.192 | 30.605
18 | 1.628 | 0.05867 | -0.192 | 27.756

## 44. Re 1M Mach 0.10 (2)
BIGFOIL.COM POLAR EXPORT
NACA67-719 a=0.8
NACA67-719 a=0.8 |  |  |  | Cl Max: | 0.4911 | at alpha= | 1.5 | deg
XFOIL ncrit=9 |  |  |  | L/D Max: | 36.9248 | at alpha= | 1.5 | deg
Re: | 1000000 |  |  | Cd Min: | 0.06988 | at alpha= | -19.5 | deg
Mach: | 0.1 |  |  | Cl=0 at alpha= | -3.408 | deg
|  |  |  | @ Cl=0.1, Cd= | 0.015471
|  |  |  | @ Cl=0.4, Cd= | 0.013958
|  |  |  | @ Cl=0.6, Cd= | 0.0133
alpha (deg) | Cl | Cd | Cm | Cl/Cd
-19.5 | -0.5266 | 0.06988 | -0.193 | -7.5358
-19 | -0.5887 | 0.05511 | -0.201 | -10.6823
-18.5 | -0.6141 | 0.04628 | -0.2056 | -13.2692
-18 | -0.6296 | 0.03978 | -0.2077 | -15.827
-17.5 | -0.6292 | 0.03566 | -0.208 | -17.6444
-17 | -0.6205 | 0.03266 | -0.2074 | -18.9988
-16.5 | -0.6073 | 0.03023 | -0.2063 | -20.0893
-16 | -0.6006 | 0.02762 | -0.2041 | -21.7451
-15.5 | -0.5769 | 0.02612 | -0.2026 | -22.0865
-15 | -0.5632 | 0.02414 | -0.1998 | -23.3306
-14.5 | -0.545 | 0.02249 | -0.1971 | -24.233
-14 | -0.5194 | 0.02136 | -0.1948 | -24.3165
-13.5 | -0.4882 | 0.02052 | -0.1929 | -23.7914
-13 | -0.459 | 0.01949 | -0.1906 | -23.5505
-12.5 | -0.4248 | 0.01874 | -0.1887 | -22.6681
-12 | -0.3951 | 0.01769 | -0.1861 | -22.3347
-11.5 | -0.362 | 0.01685 | -0.1839 | -21.4837
-11 | -0.3241 | 0.01623 | -0.1822 | -19.9692
-10.5 | -0.2834 | 0.01573 | -0.1808 | -18.0165
-10 | -0.2463 | 0.01503 | -0.1788 | -16.3872
-9.5 | -0.2062 | 0.01465 | -0.1771 | -14.0751
-9 | -0.1672 | 0.01437 | -0.1751 | -11.6354
-8.5 | -0.1339 | 0.01387 | -0.172 | -9.6539
-8 | -0.0988 | 0.01365 | -0.1691 | -7.2381
-7.5 | -0.0653 | 0.01357 | -0.1656 | -4.8121
-7 | -0.0445 | 0.0133 | -0.1596 | -3.3459
-6.5 | -0.0091 | 0.01313 | -0.1563 | -0.69307
-5 | -0.1613 | 0.01769 | -0.0945 | -9.1181
-4.5 | -0.1166 | 0.01735 | -0.093 | -6.7205
-4 | -0.0635 | 0.01695 | -0.093 | -3.7463
-3.5 | -0.0103 | 0.01652 | -0.0931 | -0.62349
-3 | 0.0457 | 0.01607 | -0.0937 | 2.8438
-2.5 | 0.1028 | 0.01544 | -0.0946 | 6.658
-2 | 0.1557 | 0.01457 | -0.0949 | 10.6863
-1.5 | 0.202 | 0.0131 | -0.0942 | 15.4198
0 | 0.2771 | 0.0146 | -0.0779 | 18.9795
0.5 | 0.3466 | 0.01422 | -0.0808 | 24.3741
1 | 0.4159 | 0.01388 | -0.0832 | 29.964
1.5 | 0.4911 | 0.0133 | -0.0874 | 36.9248

## 45. Re 1M Mach 0.25 (1)
BIGFOIL.COM POLAR EXPORT
NACA67-719 a=0.8
NACA67-719 a=0.8 |  |  |  | Cl Max: | 1.833 | at alpha= | 11.5 | deg
JavaFoil+Calcfoil stall+Eppler ext transition |  |  |  | L/D Max: | 173.095 | at alpha= | 6.5 | deg
Re: | 1000000 |  |  | Cd Min: | 0.00605 | at alpha= | -2.5 | deg
Mach: | 0.25 |  |  | Cl=0 at alpha= | -5.7812 | deg
|  |  |  | @ Cl=0.1, Cd= | 0.0097
|  |  |  | @ Cl=0.4, Cd= | 0.0070776
|  |  |  | @ Cl=0.6, Cd= | 0.0060889
alpha (deg) | Cl | Cd | Cm | Cl/Cd
-19 | -0.352 | 0.19132 | -0.046 | -1.841
-18.5 | -0.398 | 0.18085 | -0.047 | -2.201
-18 | -0.439 | 0.16609 | -0.048 | -2.646
-17.5 | -0.477 | 0.15786 | -0.049 | -3.021
-17 | -0.51 | 0.14595 | -0.051 | -3.494
-16.5 | -0.538 | 0.13814 | -0.051 | -3.896
-16 | -0.561 | 0.12924 | -0.053 | -4.344
-15.5 | -0.58 | 0.12262 | -0.054 | -4.726
-15 | -0.592 | 0.11608 | -0.055 | -5.098
-14.5 | -0.598 | 0.10943 | -0.057 | -5.469
-14 | -0.599 | 0.10176 | -0.058 | -5.887
-13.5 | -0.594 | 0.09458 | -0.06 | -6.28
-13 | -0.583 | 0.08873 | -0.062 | -6.572
-12.5 | -0.567 | 0.08255 | -0.064 | -6.869
-12 | -0.546 | 0.0768 | -0.066 | -7.104
-11.5 | -0.52 | 0.07087 | -0.069 | -7.335
-11 | -0.491 | 0.06351 | -0.075 | -7.735
-10.5 | -0.458 | 0.05703 | -0.08 | -8.023
-10 | -0.481 | 0.0168 | -0.116 | -28.659
-9.5 | -0.435 | 0.01485 | -0.119 | -29.296
-9 | -0.384 | 0.01379 | -0.122 | -27.813
-8.5 | -0.329 | 0.01299 | -0.124 | -25.298
-8 | -0.272 | 0.01183 | -0.126 | -22.984
-7.5 | -0.213 | 0.01132 | -0.128 | -18.785
-7 | -0.152 | 0.01087 | -0.129 | -13.991
-6.5 | -0.09 | 0.01053 | -0.131 | -8.577
-6 | -0.028 | 0.01021 | -0.133 | -2.7
-5.5 | 0.036 | 0.00994 | -0.135 | 3.615
-5 | 0.1 | 0.0097 | -0.136 | 10.314
-4.5 | 0.164 | 0.00945 | -0.138 | 17.413
-4 | 0.229 | 0.00923 | -0.14 | 24.835
-3.5 | 0.294 | 0.00904 | -0.141 | 32.569
-3 | 0.361 | 0.00882 | -0.143 | 40.969
-2.5 | 0.423 | 0.00605 | -0.144 | 69.921
-2 | 0.488 | 0.00605 | -0.145 | 80.599
-1.5 | 0.553 | 0.00606 | -0.147 | 91.219
-1 | 0.618 | 0.0061 | -0.149 | 101.352
-0.5 | 0.682 | 0.00614 | -0.15 | 111.122
0 | 0.739 | 0.00651 | -0.152 | 113.545
0.5 | 0.803 | 0.00659 | -0.154 | 121.765
1 | 0.866 | 0.00671 | -0.156 | 129.077
1.5 | 0.929 | 0.00682 | -0.158 | 136.29
2 | 0.992 | 0.00694 | -0.16 | 142.958
2.5 | 1.055 | 0.00707 | -0.161 | 149.207
3 | 1.118 | 0.0071 | -0.163 | 157.599
3.5 | 1.181 | 0.00725 | -0.165 | 162.832
4 | 1.233 | 0.00752 | -0.166 | 163.826
4.5 | 1.291 | 0.00772 | -0.168 | 167.382
5 | 1.35 | 0.0079 | -0.169 | 170.843
5.5 | 1.408 | 0.00817 | -0.171 | 172.255
6 | 1.464 | 0.00847 | -0.172 | 172.856
6.5 | 1.519 | 0.00878 | -0.174 | 173.095
7 | 1.575 | 0.00991 | -0.176 | 158.842
7.5 | 1.62 | 0.02318 | -0.177 | 69.888
8 | 1.665 | 0.02407 | -0.178 | 69.174
8.5 | 1.707 | 0.02507 | -0.179 | 68.097
9 | 1.745 | 0.02621 | -0.181 | 66.595
9.5 | 1.775 | 0.02728 | -0.182 | 65.084
10 | 1.8 | 0.02838 | -0.183 | 63.425
10.5 | 1.818 | 0.03039 | -0.184 | 59.807
11 | 1.829 | 0.03191 | -0.186 | 57.32
11.5 | 1.833 | 0.03332 | -0.187 | 55.016
12 | 1.829 | 0.03461 | -0.188 | 52.858
12.5 | 1.817 | 0.03657 | -0.189 | 49.695
13 | 1.797 | 0.03824 | -0.19 | 46.984
13.5 | 1.768 | 0.0405 | -0.191 | 43.649
14 | 1.73 | 0.04228 | -0.192 | 40.91
14.5 | 1.683 | 0.04485 | -0.193 | 37.526
15 | 1.628 | 0.04785 | -0.194 | 34.017
15.5 | 1.563 | 0.05157 | -0.194 | 30.304
16 | 1.487 | 0.0564 | -0.194 | 26.365
16.5 | 1.234 | 0.12238 | -0.143 | 10.079

## 46. Re 1M Mach 0.25 (2)
BIGFOIL.COM POLAR EXPORT
NACA67-719 a=0.8
NACA67-719 a=0.8 |  |  |  | Cl Max: | 1.3431 | at alpha= | 19 | deg
XFOIL ncrit=9 |  |  |  | L/D Max: | 63.5525 | at alpha= | 5 | deg
Re: | 1000000 |  |  | Cd Min: | 0.10505 | at alpha= | 20 | deg
Mach: | 0.25 |  |  | Cl=0 at alpha= | -99 | deg
|  |  |  | @ Cl=0.1, Cd= | 0.01577
|  |  |  | @ Cl=0.4, Cd= | 0.015103
|  |  |  | @ Cl=0.6, Cd= | 0.014185
alpha (deg) | Cl | Cd | Cm | Cl/Cd
0 | 0.2384 | 0.01577 | -0.0718 | 15.1173
0.5 | 0.3027 | 0.01556 | -0.0733 | 19.4537
1 | 0.3676 | 0.01527 | -0.0747 | 24.0733
1.5 | 0.4335 | 0.01493 | -0.0763 | 29.0355
2 | 0.5044 | 0.01445 | -0.0795 | 34.9066
2.5 | 0.576 | 0.01397 | -0.0828 | 41.2312
4 | 0.6844 | 0.01494 | -0.0731 | 45.8099
4.5 | 0.7618 | 0.01407 | -0.0773 | 54.1436
5 | 0.8408 | 0.01323 | -0.0818 | 63.5525
5.5 | 0.8707 | 0.01384 | -0.0774 | 62.9118
6 | 0.8919 | 0.0149 | -0.0716 | 59.8591
6.5 | 0.943 | 0.01498 | -0.0711 | 62.9506
7 | 0.9806 | 0.01546 | -0.0681 | 63.4282
7.5 | 0.9843 | 0.01726 | -0.0595 | 57.0278
8 | 0.9815 | 0.01958 | -0.0503 | 50.1277
8.5 | 0.9827 | 0.022 | -0.0423 | 44.6682
9 | 0.9942 | 0.02413 | -0.0363 | 41.2018
9.5 | 1.005 | 0.02646 | -0.0305 | 37.9819
10 | 1.0196 | 0.02872 | -0.0256 | 35.5014
11 | 1.0536 | 0.03335 | -0.0172 | 31.5922
11.5 | 1.0738 | 0.03563 | -0.0137 | 30.1375
12 | 1.0923 | 0.03817 | -0.0102 | 28.6167
13 | 1.1329 | 0.04326 | -0.0042 | 26.1882
13.5 | 1.1565 | 0.04563 | -0.0017 | 25.3452
14 | 1.1922 | 0.04864 | -0.0026 | 24.5107
14.5 | 1.2299 | 0.05173 | -0.0041 | 23.7754
15 | 1.2484 | 0.05499 | -0.002 | 22.7023
15.5 | 1.2704 | 0.05807 | -0.0005 | 21.877
16 | 1.2853 | 0.06185 | 0.0013 | 20.7809
16.5 | 1.3041 | 0.06538 | 0.0025 | 19.9465
17 | 1.3168 | 0.06962 | 0.0038 | 18.9141
17.5 | 1.3282 | 0.07414 | 0.0047 | 17.9148
18 | 1.3372 | 0.07903 | 0.0054 | 16.9202
18.5 | 1.3401 | 0.08475 | 0.0057 | 15.8124
19 | 1.3431 | 0.09068 | 0.0055 | 14.8114
19.5 | 1.3414 | 0.09731 | 0.0048 | 13.7848
20 | 1.3324 | 0.10505 | 0.0033 | 12.6835

## 47. Re 1M Mach 0.50 (1)
BIGFOIL.COM POLAR EXPORT
NACA67-719 a=0.8
NACA67-719 a=0.8 |  |  |  | Cl Max: | 1.766 | at alpha= | 8 | deg
JavaFoil+Calcfoil stall+Eppler ext transition |  |  |  | L/D Max: | 157.797 | at alpha= | 5 | deg
Re: | 1000000 |  |  | Cd Min: | 0.00702 | at alpha= | -2 | deg
Mach: | 0.5 |  |  | Cl=0 at alpha= | -5.7857 | deg
|  |  |  | @ Cl=0.1, Cd= | 0.010749
|  |  |  | @ Cl=0.4, Cd= | 0.0096856
|  |  |  | @ Cl=0.6, Cd= | 0.0074015
alpha (deg) | Cl | Cd | Cm | Cl/Cd
-20 | -0.816 | 0.19548 | -0.056 | -4.176
-19.5 | -0.788 | 0.19249 | -0.056 | -4.094
-19 | -0.76 | 0.18801 | -0.057 | -4.041
-18.5 | -0.731 | 0.18616 | -0.058 | -3.929
-18 | -0.701 | 0.17543 | -0.056 | -3.997
-17.5 | -0.673 | 0.16999 | -0.057 | -3.958
-17 | -0.644 | 0.1621 | -0.058 | -3.975
-16.5 | -0.616 | 0.15904 | -0.059 | -3.873
-16 | -0.588 | 0.15401 | -0.059 | -3.816
-15.5 | -0.559 | 0.14973 | -0.06 | -3.735
-15 | -0.529 | 0.14705 | -0.058 | -3.6
-14.5 | -0.501 | 0.13979 | -0.058 | -3.581
-14 | -0.472 | 0.13625 | -0.058 | -3.465
-13.5 | -0.444 | 0.13048 | -0.059 | -3.4
-13 | -0.415 | 0.12412 | -0.06 | -3.344
-12.5 | -0.386 | 0.1186 | -0.061 | -3.258
-12 | -0.357 | 0.11801 | -0.058 | -3.026
-11.5 | -0.328 | 0.10813 | -0.058 | -3.037
-11 | -0.3 | 0.09853 | -0.064 | -3.048
-10.5 | -0.271 | 0.10009 | -0.061 | -2.709
-10 | -0.243 | 0.08133 | -0.064 | -2.985
-9.5 | -0.314 | 0.06183 | -0.036 | -5.071
-9 | -0.311 | 0.06138 | -0.075 | -5.07
-8.5 | -0.281 | 0.05489 | -0.08 | -5.112
-8 | -0.242 | 0.04562 | -0.095 | -5.31
-7.5 | -0.227 | 0.01337 | -0.141 | -16.969
-7 | -0.164 | 0.01261 | -0.143 | -13.042
-6.5 | -0.099 | 0.01194 | -0.145 | -8.252
-6 | -0.03 | 0.01147 | -0.147 | -2.639
-5.5 | 0.04 | 0.01104 | -0.149 | 3.588
-5 | 0.11 | 0.0107 | -0.151 | 10.322
-4.5 | 0.182 | 0.01041 | -0.153 | 17.497
-4 | 0.254 | 0.01013 | -0.155 | 25.096
-3.5 | 0.327 | 0.00989 | -0.157 | 33.004
-3 | 0.402 | 0.00968 | -0.159 | 41.504
-2.5 | 0.474 | 0.00947 | -0.16 | 50.085
-2 | 0.538 | 0.00702 | -0.159 | 76.575
-1.5 | 0.603 | 0.00742 | -0.159 | 81.301
-1 | 0.682 | 0.00705 | -0.163 | 96.733
-0.5 | 0.744 | 0.00759 | -0.163 | 98.024
0 | 0.824 | 0.00726 | -0.167 | 113.456
0.5 | 0.895 | 0.00731 | -0.166 | 122.469
1 | 0.966 | 0.00754 | -0.171 | 128.007
1.5 | 1.036 | 0.00774 | -0.173 | 133.944
2 | 1.107 | 0.00792 | -0.175 | 139.726
2.5 | 1.177 | 0.00812 | -0.178 | 144.887
3 | 1.247 | 0.00832 | -0.18 | 149.905
3.5 | 1.317 | 0.00857 | -0.182 | 153.609
4 | 1.369 | 0.00883 | -0.184 | 155.071
4.5 | 1.433 | 0.00912 | -0.186 | 157.136
5 | 1.495 | 0.00947 | -0.188 | 157.797
5.5 | 1.555 | 0.00989 | -0.19 | 157.28
6 | 1.614 | 0.0107 | -0.192 | 150.88
6.5 | 1.665 | 0.02679 | -0.193 | 62.156
7 | 1.713 | 0.02851 | -0.195 | 60.089
7.5 | 1.746 | 0.03 | -0.197 | 58.203
8 | 1.766 | 0.03181 | -0.198 | 55.515
8.5 | 1.765 | 0.03356 | -0.2 | 52.612
9 | 1.729 | 0.0371 | -0.201 | 46.61
9.5 | 1.581 | 0.04062 | -0.202 | 38.937
10 | 0.894 | 0.07862 | -0.104 | 11.368
10.5 | 0.917 | 0.09875 | -0.084 | 9.285
11 | 0.945 | 0.10516 | -0.092 | 8.987
11.5 | 0.972 | 0.11166 | -0.092 | 8.706
12 | 0.999 | 0.11765 | -0.093 | 8.493
12.5 | 1.028 | 0.12348 | -0.102 | 8.326
13 | 1.055 | 0.12623 | -0.104 | 8.359

## 48. Re 1M Mach 0.50 (2)
BIGFOIL.COM POLAR EXPORT
NACA67-719 a=0.8
NACA67-719 a=0.8 |  |  |  | Cl Max: | 1.1853 | at alpha= | 15.5 | deg
XFOIL ncrit=9 |  |  |  | L/D Max: | 46.5423 | at alpha= | 6.5 | deg
Re: | 1000000 |  |  | Cd Min: | 0.18556 | at alpha= | 20 | deg
Mach: | 0.5 |  |  | Cl=0 at alpha= | -1.6748 | deg
|  |  |  | @ Cl=0.1, Cd= | 0.07351
|  |  |  | @ Cl=0.4, Cd= | 0.019072
|  |  |  | @ Cl=0.6, Cd= | 0.019233
alpha (deg) | Cl | Cd | Cm | Cl/Cd
-12 | 0.1902 | 0.07351 | -0.2441 | 2.5874
-11.5 | 0.1566 | 0.0629 | -0.2478 | 2.4897
-11 | 0.0705 | 0.04439 | -0.2573 | 1.5882
-10.5 | 0.0085 | 0.0362 | -0.2561 | 0.23481
-10 | -0.0405 | 0.03118 | -0.2486 | -1.2989
-9.5 | -0.0829 | 0.02713 | -0.2381 | -3.0557
-9 | -0.1064 | 0.02395 | -0.2272 | -4.4426
-8.5 | -0.1057 | 0.02151 | -0.2181 | -4.914
-8 | -0.3673 | 0.03585 | -0.154 | -10.2455
-7.5 | -0.4086 | 0.03205 | -0.1379 | -12.7488
-7 | -0.47 | 0.03219 | -0.1168 | -14.6008
-6.5 | -0.4555 | 0.0284 | -0.1083 | -16.0387
-6 | -0.4106 | 0.02609 | -0.1037 | -15.7378
-5.5 | -0.3579 | 0.02451 | -0.1002 | -14.6022
-5 | -0.3638 | 0.02496 | -0.0873 | -14.5753
-4.5 | -0.3084 | 0.02391 | -0.0845 | -12.8984
-4 | -0.2454 | 0.02309 | -0.083 | -10.628
-3.5 | -0.1839 | 0.02229 | -0.0817 | -8.2503
-3 | -0.1688 | 0.02298 | -0.073 | -7.3455
-2.5 | -0.107 | 0.02239 | -0.0721 | -4.7789
-2 | -0.0411 | 0.02178 | -0.072 | -1.8871
-1 | 0.0853 | 0.02092 | -0.0715 | 4.0774
0.5 | 0.1868 | 0.01961 | -0.0564 | 9.5258
1 | 0.2523 | 0.01963 | -0.0565 | 12.8528
1.5 | 0.3217 | 0.01942 | -0.0572 | 16.5654
2 | 0.3902 | 0.01914 | -0.0575 | 20.3866
2.5 | 0.4671 | 0.01861 | -0.06 | 25.0994
4 | 0.6314 | 0.01938 | -0.0569 | 32.58
4.5 | 0.7105 | 0.0188 | -0.0597 | 37.7926
5 | 0.7662 | 0.01912 | -0.0586 | 40.0732
5.5 | 0.8269 | 0.01929 | -0.0582 | 42.8668
6 | 0.888 | 0.01945 | -0.0578 | 45.6555
6.5 | 0.9355 | 0.0201 | -0.055 | 46.5423
7 | 0.9703 | 0.02131 | -0.0503 | 45.5326
7.5 | 0.9868 | 0.02328 | -0.043 | 42.3883
8 | 0.9885 | 0.02605 | -0.0341 | 37.9463
8.5 | 0.9921 | 0.02904 | -0.026 | 34.1632
9 | 1.0024 | 0.03196 | -0.0194 | 31.3642
9.5 | 1.0118 | 0.03516 | -0.0131 | 28.777
10 | 1.025 | 0.03836 | -0.0077 | 26.7205
10.5 | 1.04 | 0.0417 | -0.0029 | 24.94
11 | 1.0537 | 0.04532 | 0.0015 | 23.2502
11.5 | 1.0685 | 0.04914 | 0.0054 | 21.744
12 | 1.0878 | 0.05291 | 0.0087 | 20.5594
13 | 1.1275 | 0.06101 | 0.0142 | 18.4806
13.5 | 1.1459 | 0.06545 | 0.0164 | 17.508
14 | 1.1614 | 0.07038 | 0.0183 | 16.5018
14.5 | 1.1709 | 0.07613 | 0.0197 | 15.3803
15 | 1.1831 | 0.08177 | 0.0208 | 14.4686
15.5 | 1.1853 | 0.08862 | 0.0212 | 13.3751
16 | 1.1839 | 0.09587 | 0.0213 | 12.349
16.5 | 1.1843 | 0.10502 | 0.0177 | 11.2769
17.5 | 1.1624 | 0.12418 | 0.0109 | 9.3606
18 | 1.1429 | 0.13508 | 0.006 | 8.4609
18.5 | 1.1226 | 0.14659 | -0.0003 | 7.6581
19 | 1.1015 | 0.15857 | -0.0075 | 6.9465
19.5 | 1.0807 | 0.17096 | -0.0153 | 6.3214
20 | 1.0501 | 0.18556 | -0.0249 | 5.6591

## 49. Re 2M Mach 0.00 (1)
BIGFOIL.COM POLAR EXPORT
NACA67-719 a=0.8
NACA67-719 a=0.8 |  |  |  | Cl Max: | 1.883 | at alpha= | 13.5 | deg
JavaFoil+Calcfoil stall+Eppler ext transition |  |  |  | L/D Max: | 213.714 | at alpha= | 5 | deg
Re: | 2000000 |  |  | Cd Min: | 0.00446 | at alpha= | -2.5 | deg
Mach: | 0 |  |  | Cl=0 at alpha= | -5.7823 | deg
|  |  |  | @ Cl=0.1, Cd= | 0.00797
|  |  |  | @ Cl=0.4, Cd= | 0.0051683
|  |  |  | @ Cl=0.6, Cd= | 0.0045833
alpha (deg) | Cl | Cd | Cm | Cl/Cd
-20 | -0.677 | 0.16626 | -0.047 | -4.071
-19.5 | -0.688 | 0.16107 | -0.049 | -4.269
-19 | -0.696 | 0.15436 | -0.049 | -4.511
-18.5 | -0.704 | 0.14374 | -0.05 | -4.898
-18 | -0.709 | 0.13916 | -0.051 | -5.098
-17.5 | -0.713 | 0.13134 | -0.053 | -5.429
-17 | -0.714 | 0.12461 | -0.054 | -5.731
-16.5 | -0.713 | 0.11777 | -0.055 | -6.051
-16 | -0.708 | 0.11266 | -0.056 | -6.283
-15.5 | -0.701 | 0.10636 | -0.058 | -6.588
-15 | -0.69 | 0.10033 | -0.059 | -6.881
-14.5 | -0.677 | 0.09426 | -0.061 | -7.183
-14 | -0.663 | 0.08591 | -0.065 | -7.713
-13.5 | -0.642 | 0.08111 | -0.067 | -7.92
-13 | -0.62 | 0.07475 | -0.07 | -8.299
-12.5 | -0.597 | 0.06738 | -0.074 | -8.854
-12 | -0.589 | 0.04611 | -0.089 | -12.775
-11.5 | -0.612 | 0.01732 | -0.108 | -35.365
-11 | -0.576 | 0.01479 | -0.111 | -38.919
-10.5 | -0.533 | 0.01328 | -0.114 | -40.125
-10 | -0.484 | 0.01244 | -0.116 | -38.915
-9.5 | -0.433 | 0.01169 | -0.118 | -37.019
-9 | -0.379 | 0.01111 | -0.12 | -34.094
-8.5 | -0.323 | 0.01063 | -0.121 | -30.415
-8 | -0.267 | 0.00963 | -0.123 | -27.713
-7.5 | -0.208 | 0.00926 | -0.125 | -22.49
-7 | -0.149 | 0.00894 | -0.127 | -16.641
-6.5 | -0.088 | 0.00868 | -0.128 | -10.161
-6 | -0.027 | 0.00841 | -0.13 | -3.197
-5.5 | 0.035 | 0.00819 | -0.132 | 4.274
-5 | 0.097 | 0.00798 | -0.134 | 12.207
-4.5 | 0.16 | 0.00777 | -0.135 | 20.607
-4 | 0.223 | 0.0076 | -0.137 | 29.359
-3.5 | 0.286 | 0.00745 | -0.139 | 38.461
-3 | 0.351 | 0.00721 | -0.14 | 48.702
-2.5 | 0.417 | 0.00446 | -0.143 | 93.603
-2 | 0.48 | 0.00452 | -0.144 | 106.37
-1.5 | 0.544 | 0.00453 | -0.146 | 119.928
-1 | 0.607 | 0.00459 | -0.147 | 132.221
-0.5 | 0.671 | 0.00462 | -0.149 | 145.011
0 | 0.721 | 0.00491 | -0.15 | 146.889
0.5 | 0.782 | 0.005 | -0.152 | 156.61
1 | 0.844 | 0.00505 | -0.153 | 167.326
1.5 | 0.906 | 0.00514 | -0.155 | 176.258
2 | 0.967 | 0.00524 | -0.156 | 184.497
2.5 | 1.029 | 0.00532 | -0.158 | 193.33
3 | 1.09 | 0.00543 | -0.159 | 200.553
3.5 | 1.151 | 0.0056 | -0.161 | 205.728
4 | 1.202 | 0.00576 | -0.162 | 208.542
4.5 | 1.26 | 0.00597 | -0.164 | 210.913
5 | 1.317 | 0.00616 | -0.165 | 213.714
5.5 | 1.373 | 0.00705 | -0.167 | 194.697
6 | 1.428 | 0.00772 | -0.168 | 184.875
6.5 | 1.481 | 0.00973 | -0.169 | 152.163
7 | 1.533 | 0.01204 | -0.17 | 127.327
7.5 | 1.58 | 0.01897 | -0.171 | 83.288
8 | 1.627 | 0.01999 | -0.173 | 81.37
8.5 | 1.671 | 0.02065 | -0.174 | 80.915
9 | 1.713 | 0.02143 | -0.175 | 79.943
9.5 | 1.749 | 0.02226 | -0.177 | 78.575
10 | 1.781 | 0.02315 | -0.178 | 76.954
10.5 | 1.809 | 0.02469 | -0.179 | 73.269
11 | 1.833 | 0.02581 | -0.18 | 71.039
11.5 | 1.853 | 0.02661 | -0.181 | 69.628
12 | 1.867 | 0.02769 | -0.183 | 67.442
12.5 | 1.877 | 0.02882 | -0.184 | 65.132
13 | 1.882 | 0.03011 | -0.185 | 62.519
13.5 | 1.883 | 0.03153 | -0.186 | 59.722
14 | 1.878 | 0.03297 | -0.187 | 56.98
14.5 | 1.87 | 0.03435 | -0.188 | 54.427
15 | 1.856 | 0.03575 | -0.189 | 51.927
15.5 | 1.839 | 0.03751 | -0.19 | 49.012
16 | 1.817 | 0.03903 | -0.191 | 46.553
16.5 | 1.792 | 0.04072 | -0.192 | 44.001
17 | 1.763 | 0.04313 | -0.192 | 40.879
17.5 | 1.731 | 0.04576 | -0.193 | 37.822
18 | 1.695 | 0.04803 | -0.194 | 35.296
18.5 | 1.658 | 0.05008 | -0.194 | 33.11

## 50. Re 2M Mach 0.00 (2)
BIGFOIL.COM POLAR EXPORT
NACA67-719 a=0.8
NACA67-719 a=0.8 |  |  |  | Cl Max: | 1.4894 | at alpha= | 20 | deg
XFOIL ncrit=9 |  |  |  | L/D Max: | 142.63 | at alpha= | 3.5 | deg
Re: | 2000000 |  |  | Cd Min: | 0.07444 | at alpha= | 20 | deg
Mach: | 0 |  |  | Cl=0 at alpha= | -6.6888 | deg
|  |  |  | @ Cl=0.1, Cd= | 0.0087268
|  |  |  | @ Cl=0.4, Cd= | 0.0070996
|  |  |  | @ Cl=0.6, Cd= | 0.005905
alpha (deg) | Cl | Cd | Cm | Cl/Cd
-20 | -0.791 | 0.041 | -0.2025 | -19.2927
-19.5 | -0.7988 | 0.03591 | -0.2034 | -22.2445
-19 | -0.8139 | 0.03104 | -0.2024 | -26.221
-18.5 | -0.8385 | 0.02636 | -0.199 | -31.8096
-18 | -0.8227 | 0.02444 | -0.1972 | -33.662
-17.5 | -0.8039 | 0.02273 | -0.1953 | -35.3674
-17 | -0.7794 | 0.02138 | -0.1936 | -36.4546
-16.5 | -0.7506 | 0.02029 | -0.1921 | -36.9936
-16 | -0.7273 | 0.01897 | -0.1897 | -38.3395
-15.5 | -0.6974 | 0.018 | -0.1879 | -38.7444
-15 | -0.6639 | 0.01722 | -0.1863 | -38.554
-14.5 | -0.6308 | 0.01638 | -0.1846 | -38.5104
-14 | -0.5954 | 0.01564 | -0.183 | -38.0691
-13.5 | -0.5624 | 0.01478 | -0.181 | -38.0514
-13 | -0.5256 | 0.01408 | -0.1794 | -37.3295
-12.5 | -0.4873 | 0.01347 | -0.1779 | -36.1767
-12 | -0.4472 | 0.01293 | -0.1766 | -34.5862
-11.5 | -0.4066 | 0.01243 | -0.1752 | -32.7112
-11 | -0.3672 | 0.01187 | -0.1736 | -30.9351
-10.5 | -0.3254 | 0.01145 | -0.1724 | -28.4192
-10 | -0.2823 | 0.01106 | -0.1712 | -25.5244
-9.5 | -0.2406 | 0.01061 | -0.1697 | -22.6767
-9 | -0.1971 | 0.01028 | -0.1684 | -19.1732
-8.5 | -0.154 | 0.00994 | -0.167 | -15.493
-8 | -0.1102 | 0.0097 | -0.1656 | -11.3608
-7.5 | -0.0695 | 0.00947 | -0.1636 | -7.339
-7 | -0.029 | 0.00925 | -0.1614 | -3.1351
-6.5 | 0.0176 | 0.00908 | -0.1604 | 1.9383
-6 | 0.0642 | 0.00887 | -0.1594 | 7.2379
-5.5 | 0.1117 | 0.00868 | -0.1586 | 12.8687
-5 | 0.1615 | 0.00862 | -0.1583 | 18.7355
-4.5 | 0.2081 | 0.00844 | -0.1573 | 24.6564
-4 | 0.2553 | 0.00827 | -0.1563 | 30.8706
-3.5 | 0.3008 | 0.00806 | -0.155 | 37.3201
-3 | 0.3429 | 0.00773 | -0.1531 | 44.3596
-2.5 | 0.3839 | 0.00735 | -0.151 | 52.2313
-2 | 0.4212 | 0.00677 | -0.1483 | 62.2157
-1.5 | 0.4533 | 0.00579 | -0.1445 | 78.2902
-1 | 0.5029 | 0.00555 | -0.1439 | 90.6126
-0.5 | 0.5607 | 0.00567 | -0.1451 | 98.8889
0 | 0.6209 | 0.00603 | -0.1467 | 102.9685
0.5 | 0.6655 | 0.00623 | -0.1447 | 106.8218
1 | 0.6985 | 0.00623 | -0.1403 | 112.1188
1.5 | 0.7399 | 0.00613 | -0.1378 | 120.7015
2 | 0.7942 | 0.00605 | -0.1382 | 131.2727
2.5 | 0.8396 | 0.00614 | -0.1367 | 136.7427
3 | 0.855 | 0.00635 | -0.1288 | 134.6457
3.5 | 0.9057 | 0.00635 | -0.1285 | 142.6299
4 | 0.9121 | 0.00692 | -0.1191 | 131.8064
4.5 | 0.9372 | 0.00738 | -0.1136 | 126.9919
5 | 0.9632 | 0.00793 | -0.1085 | 121.4628
5.5 | 0.9719 | 0.00893 | -0.1 | 108.8354
6 | 0.9526 | 0.01083 | -0.0865 | 87.9594
6.5 | 0.9352 | 0.01306 | -0.0739 | 71.608
7 | 0.9181 | 0.01559 | -0.062 | 58.8903
7.5 | 0.9232 | 0.01752 | -0.0545 | 52.6941
8 | 0.9375 | 0.01923 | -0.0487 | 48.752
8.5 | 0.9573 | 0.02075 | -0.0441 | 46.1349
9 | 0.9773 | 0.02237 | -0.0397 | 43.688
9.5 | 0.9998 | 0.02394 | -0.0359 | 41.7627
10 | 1.0223 | 0.02558 | -0.0322 | 39.9648
10.5 | 1.0433 | 0.0274 | -0.0286 | 38.0766
11 | 1.0724 | 0.02886 | -0.0262 | 37.1587
12 | 1.1197 | 0.03256 | -0.0204 | 34.3888
12.5 | 1.1487 | 0.03416 | -0.0183 | 33.627
13 | 1.1771 | 0.03587 | -0.0164 | 32.8157
13.5 | 1.2074 | 0.03749 | -0.0148 | 32.2059
14 | 1.2361 | 0.03928 | -0.0131 | 31.4689
14.5 | 1.2648 | 0.0411 | -0.0116 | 30.7737
15.5 | 1.3182 | 0.04504 | -0.0085 | 29.2673
16 | 1.3391 | 0.04745 | -0.0065 | 28.2213
16.5 | 1.3773 | 0.04973 | -0.008 | 27.6956
18.5 | 1.4617 | 0.06221 | -0.0056 | 23.4962
19 | 1.4732 | 0.06592 | -0.0043 | 22.3483
19.5 | 1.4818 | 0.07006 | -0.0032 | 21.1504
20 | 1.4894 | 0.07444 | -0.0024 | 20.0081

## 51. Re 2M Mach 0.10 (1)
BIGFOIL.COM POLAR EXPORT
NACA67-719 a=0.8
NACA67-719 a=0.8 |  |  |  | Cl Max: | 1.874 | at alpha= | 13 | deg
JavaFoil+Calcfoil stall+Eppler ext transition |  |  |  | L/D Max: | 212.693 | at alpha= | 5 | deg
Re: | 2000000 |  |  | Cd Min: | 0.0045 | at alpha= | -2.5 | deg
Mach: | 0.1 |  |  | Cl=0 at alpha= | -5.7823 | deg
|  |  |  | @ Cl=0.1, Cd= | 0.0080036
|  |  |  | @ Cl=0.4, Cd= | 0.0052917
|  |  |  | @ Cl=0.6, Cd= | 0.0046205
alpha (deg) | Cl | Cd | Cm | Cl/Cd
-20 | -0.637 | 0.17128 | -0.047 | -3.719
-19.5 | -0.651 | 0.16427 | -0.048 | -3.96
-19 | -0.663 | 0.15556 | -0.049 | -4.261
-18.5 | -0.674 | 0.14978 | -0.05 | -4.498
-18 | -0.682 | 0.14159 | -0.051 | -4.819
-17.5 | -0.689 | 0.13265 | -0.052 | -5.195
-17 | -0.693 | 0.126 | -0.053 | -5.501
-16.5 | -0.694 | 0.12113 | -0.054 | -5.731
-16 | -0.693 | 0.11469 | -0.056 | -6.04
-15.5 | -0.688 | 0.10804 | -0.057 | -6.369
-15 | -0.68 | 0.10156 | -0.059 | -6.696
-14.5 | -0.669 | 0.09541 | -0.06 | -7.008
-14 | -0.655 | 0.08887 | -0.063 | -7.367
-13.5 | -0.637 | 0.08285 | -0.066 | -7.688
-13 | -0.616 | 0.07645 | -0.069 | -8.059
-12.5 | -0.595 | 0.06753 | -0.075 | -8.808
-12 | -0.569 | 0.06087 | -0.079 | -9.342
-11.5 | -0.609 | 0.01873 | -0.108 | -32.493
-11 | -0.575 | 0.01531 | -0.111 | -37.529
-10.5 | -0.533 | 0.01352 | -0.114 | -39.44
-10 | -0.485 | 0.0126 | -0.116 | -38.498
-9.5 | -0.434 | 0.01181 | -0.118 | -36.707
-9 | -0.38 | 0.01119 | -0.12 | -33.962
-8.5 | -0.325 | 0.01071 | -0.122 | -30.303
-8 | -0.268 | 0.0097 | -0.124 | -27.605
-7.5 | -0.209 | 0.00933 | -0.126 | -22.418
-7 | -0.149 | 0.00899 | -0.127 | -16.616
-6.5 | -0.089 | 0.00872 | -0.129 | -10.155
-6 | -0.027 | 0.00845 | -0.131 | -3.196
-5.5 | 0.035 | 0.00821 | -0.132 | 4.284
-5 | 0.098 | 0.00801 | -0.134 | 12.208
-4.5 | 0.161 | 0.00781 | -0.136 | 20.603
-4 | 0.224 | 0.00764 | -0.138 | 29.358
-3.5 | 0.288 | 0.00746 | -0.139 | 38.579
-3 | 0.353 | 0.00725 | -0.141 | 48.703
-2.5 | 0.419 | 0.0045 | -0.143 | 93.222
-2 | 0.483 | 0.00451 | -0.145 | 107.048
-1.5 | 0.547 | 0.00457 | -0.147 | 119.688
-1 | 0.61 | 0.00463 | -0.148 | 131.733
-0.5 | 0.674 | 0.00467 | -0.15 | 144.421
0 | 0.724 | 0.00494 | -0.151 | 146.61
0.5 | 0.786 | 0.00499 | -0.153 | 157.415
1 | 0.848 | 0.00508 | -0.154 | 166.976
1.5 | 0.91 | 0.00518 | -0.156 | 175.885
2 | 0.972 | 0.00526 | -0.157 | 184.898
2.5 | 1.034 | 0.00536 | -0.159 | 192.831
3 | 1.095 | 0.00546 | -0.16 | 200.588
3.5 | 1.157 | 0.00563 | -0.162 | 205.65
4 | 1.208 | 0.00582 | -0.163 | 207.696
4.5 | 1.266 | 0.00602 | -0.165 | 210.213
5 | 1.323 | 0.00622 | -0.166 | 212.693
5.5 | 1.38 | 0.00714 | -0.167 | 193.288
6 | 1.435 | 0.0078 | -0.169 | 184.002
6.5 | 1.488 | 0.00982 | -0.17 | 151.522
7 | 1.54 | 0.01218 | -0.171 | 126.404
7.5 | 1.587 | 0.01918 | -0.172 | 82.734
8 | 1.633 | 0.0202 | -0.174 | 80.843
8.5 | 1.677 | 0.02095 | -0.175 | 80.053
9 | 1.719 | 0.02165 | -0.176 | 79.374
9.5 | 1.754 | 0.02247 | -0.178 | 78.07
10 | 1.785 | 0.0234 | -0.179 | 76.286
10.5 | 1.812 | 0.02503 | -0.18 | 72.384
11 | 1.835 | 0.02616 | -0.181 | 70.142
11.5 | 1.852 | 0.02706 | -0.182 | 68.444
12 | 1.865 | 0.02819 | -0.183 | 66.14
12.5 | 1.872 | 0.02933 | -0.185 | 63.84
13 | 1.874 | 0.03064 | -0.186 | 61.182
13.5 | 1.872 | 0.03197 | -0.187 | 58.544
14 | 1.864 | 0.03347 | -0.188 | 55.677
14.5 | 1.851 | 0.03496 | -0.189 | 52.947
15 | 1.833 | 0.03649 | -0.19 | 50.232
15.5 | 1.811 | 0.03815 | -0.191 | 47.463
16 | 1.784 | 0.03984 | -0.192 | 44.795
16.5 | 1.754 | 0.04209 | -0.192 | 41.667
17 | 1.72 | 0.04412 | -0.193 | 38.975
17.5 | 1.681 | 0.04699 | -0.194 | 35.784
18 | 1.64 | 0.04999 | -0.194 | 32.803

## 52. Re 2M Mach 0.10 (2)
BIGFOIL.COM POLAR EXPORT
NACA67-719 a=0.8
NACA67-719 a=0.8 |  |  |  | Cl Max: | 1.4816 | at alpha= | 20 | deg
XFOIL ncrit=9 |  |  |  | L/D Max: | 141.872 | at alpha= | 3.5 | deg
Re: | 2000000 |  |  | Cd Min: | 0.07699 | at alpha= | 20 | deg
Mach: | 0.1 |  |  | Cl=0 at alpha= | -6.7132 | deg
|  |  |  | @ Cl=0.1, Cd= | 0.0087843
|  |  |  | @ Cl=0.4, Cd= | 0.0071829
|  |  |  | @ Cl=0.6, Cd= | 0.0059437
alpha (deg) | Cl | Cd | Cm | Cl/Cd
-20 | -0.7456 | 0.04676 | -0.2036 | -15.9453
-19.5 | -0.7629 | 0.03997 | -0.2061 | -19.0868
-19 | -0.7868 | 0.03378 | -0.2063 | -23.2919
-18.5 | -0.8057 | 0.029 | -0.2043 | -27.7828
-18 | -0.7971 | 0.02646 | -0.2024 | -30.1247
-17.5 | -0.7957 | 0.02367 | -0.1994 | -33.6164
-17 | -0.7762 | 0.022 | -0.1973 | -35.2818
-16.5 | -0.7468 | 0.02089 | -0.1957 | -35.7492
-16 | -0.722 | 0.01959 | -0.1935 | -36.8555
-15.5 | -0.6948 | 0.01845 | -0.1913 | -37.6585
-15 | -0.6623 | 0.01759 | -0.1895 | -37.6521
-14.5 | -0.6297 | 0.01669 | -0.1876 | -37.7292
-14 | -0.5947 | 0.0159 | -0.1859 | -37.4025
-13.5 | -0.5603 | 0.01508 | -0.184 | -37.1552
-13 | -0.5244 | 0.01432 | -0.1821 | -36.6201
-12.5 | -0.4863 | 0.01366 | -0.1805 | -35.6003
-12 | -0.4462 | 0.0131 | -0.179 | -34.0611
-11.5 | -0.4055 | 0.01258 | -0.1776 | -32.2337
-11 | -0.3659 | 0.01202 | -0.1759 | -30.4409
-10.5 | -0.3241 | 0.01156 | -0.1745 | -28.0363
-10 | -0.2811 | 0.01114 | -0.1732 | -25.2334
-9.5 | -0.2389 | 0.0107 | -0.1716 | -22.3271
-9 | -0.1953 | 0.01034 | -0.1703 | -18.8878
-8.5 | -0.1518 | 0.01001 | -0.1689 | -15.1648
-8 | -0.1076 | 0.00975 | -0.1675 | -11.0359
-7.5 | -0.0656 | 0.00952 | -0.1656 | -6.8908
-7 | -0.0261 | 0.00929 | -0.1631 | -2.8095
-6.5 | 0.0194 | 0.00911 | -0.1618 | 2.1295
-6 | 0.0663 | 0.00892 | -0.1608 | 7.4327
-5.5 | 0.1135 | 0.00873 | -0.1599 | 13.0011
-5 | 0.1629 | 0.00868 | -0.1594 | 18.7673
-4.5 | 0.2093 | 0.00848 | -0.1582 | 24.6816
-4 | 0.2565 | 0.00832 | -0.1572 | 30.8293
-3.5 | 0.3021 | 0.00812 | -0.1559 | 37.2044
-3 | 0.3441 | 0.00779 | -0.1538 | 44.172
-2.5 | 0.3851 | 0.00741 | -0.1517 | 51.9703
-2 | 0.4225 | 0.00684 | -0.1489 | 61.769
-1.5 | 0.4549 | 0.00588 | -0.1451 | 77.3639
-1 | 0.5036 | 0.00559 | -0.1443 | 90.0894
-0.5 | 0.5621 | 0.00572 | -0.1455 | 98.2692
0 | 0.6197 | 0.00606 | -0.1465 | 102.2607
0.5 | 0.6617 | 0.00626 | -0.1439 | 105.7029
1 | 0.6892 | 0.00627 | -0.1382 | 109.9203
1.5 | 0.7373 | 0.0062 | -0.1371 | 118.9194
2 | 0.7949 | 0.00612 | -0.1381 | 129.8856
2.5 | 0.8316 | 0.00627 | -0.1347 | 132.6316
3 | 0.8531 | 0.00645 | -0.1281 | 132.2636
3.5 | 0.9094 | 0.00641 | -0.1289 | 141.8721
4 | 0.911 | 0.00704 | -0.1184 | 129.4034
4.5 | 0.9346 | 0.00754 | -0.1126 | 123.9523
5 | 0.9592 | 0.00815 | -0.1071 | 117.6933
5.5 | 0.9688 | 0.00917 | -0.0988 | 105.6489
6.5 | 0.9364 | 0.01323 | -0.0735 | 70.7785
7 | 0.9182 | 0.01583 | -0.0614 | 58.0038
7.5 | 0.9238 | 0.01776 | -0.0539 | 52.0158
8 | 0.9378 | 0.01949 | -0.048 | 48.117
8.5 | 0.958 | 0.02102 | -0.0434 | 45.5756
9 | 0.9772 | 0.0227 | -0.0389 | 43.0485
9.5 | 1.0004 | 0.02426 | -0.0351 | 41.2366
10 | 1.0218 | 0.026 | -0.0313 | 39.3
10.5 | 1.0439 | 0.02779 | -0.0277 | 37.5639
12 | 1.1203 | 0.03306 | -0.0194 | 33.8869
12.5 | 1.1486 | 0.03477 | -0.0172 | 33.0342
13 | 1.1784 | 0.03642 | -0.0154 | 32.3558
13.5 | 1.2072 | 0.03819 | -0.0136 | 31.6104
14 | 1.2372 | 0.03995 | -0.012 | 30.9687
14.5 | 1.2649 | 0.04189 | -0.0103 | 30.1958
15.5 | 1.318 | 0.04601 | -0.0071 | 28.6459
16 | 1.3408 | 0.04835 | -0.0053 | 27.7311
16.5 | 1.3694 | 0.0507 | -0.0048 | 27.0099
17 | 1.4124 | 0.054 | -0.0086 | 26.1556
17.5 | 1.4299 | 0.05703 | -0.007 | 25.0728
18 | 1.4445 | 0.06039 | -0.0054 | 23.9195
18.5 | 1.4576 | 0.06397 | -0.0039 | 22.7857
19 | 1.4665 | 0.06807 | -0.0026 | 21.544
19.5 | 1.4765 | 0.07221 | -0.0016 | 20.4473
20 | 1.4816 | 0.07699 | -0.0009 | 19.2441

## 53. Re 2M Mach 0.25 (1)
BIGFOIL.COM POLAR EXPORT
NACA67-719 a=0.8
NACA67-719 a=0.8 |  |  |  | Cl Max: | 1.836 | at alpha= | 11.5 | deg
JavaFoil+Calcfoil stall+Eppler ext transition |  |  |  | L/D Max: | 208.247 | at alpha= | 4.5 | deg
Re: | 2000000 |  |  | Cd Min: | 0.00461 | at alpha= | -2.5 | deg
Mach: | 0.25 |  |  | Cl=0 at alpha= | -5.7812 | deg
|  |  |  | @ Cl=0.1, Cd= | 0.00819
|  |  |  | @ Cl=0.4, Cd= | 0.0058545
|  |  |  | @ Cl=0.6, Cd= | 0.0046968
alpha (deg) | Cl | Cd | Cm | Cl/Cd
-19 | -0.353 | 0.18007 | -0.047 | -1.958
-18.5 | -0.398 | 0.1667 | -0.048 | -2.389
-18 | -0.44 | 0.15777 | -0.049 | -2.788
-17.5 | -0.477 | 0.14735 | -0.05 | -3.238
-17 | -0.51 | 0.13762 | -0.052 | -3.709
-16.5 | -0.539 | 0.13218 | -0.053 | -4.076
-16 | -0.562 | 0.12353 | -0.054 | -4.551
-15.5 | -0.58 | 0.11685 | -0.056 | -4.966
-15 | -0.593 | 0.11062 | -0.057 | -5.357
-14.5 | -0.599 | 0.10288 | -0.058 | -5.824
-14 | -0.6 | 0.09728 | -0.06 | -6.167
-13.5 | -0.595 | 0.0901 | -0.062 | -6.606
-13 | -0.585 | 0.08406 | -0.064 | -6.956
-12.5 | -0.569 | 0.07803 | -0.067 | -7.29
-12 | -0.548 | 0.07187 | -0.071 | -7.631
-11.5 | -0.524 | 0.06513 | -0.075 | -8.044
-11 | -0.503 | 0.05225 | -0.086 | -9.62
-10.5 | -0.528 | 0.0164 | -0.115 | -32.217
-10 | -0.487 | 0.01376 | -0.118 | -35.381
-9.5 | -0.438 | 0.01258 | -0.121 | -34.816
-9 | -0.385 | 0.01182 | -0.123 | -32.589
-8.5 | -0.33 | 0.01117 | -0.125 | -29.549
-8 | -0.273 | 0.01006 | -0.127 | -27.138
-7.5 | -0.213 | 0.00963 | -0.129 | -22.174
-7 | -0.153 | 0.00922 | -0.131 | -16.56
-6.5 | -0.091 | 0.00892 | -0.132 | -10.155
-6 | -0.028 | 0.00865 | -0.134 | -3.199
-5.5 | 0.036 | 0.0084 | -0.136 | 4.291
-5 | 0.1 | 0.00819 | -0.138 | 12.254
-4.5 | 0.165 | 0.00797 | -0.139 | 20.689
-4 | 0.23 | 0.00778 | -0.141 | 29.573
-3.5 | 0.295 | 0.00759 | -0.143 | 38.903
-3 | 0.362 | 0.00738 | -0.144 | 49.075
-2.5 | 0.431 | 0.00461 | -0.147 | 93.396
-2 | 0.496 | 0.00463 | -0.149 | 107.131
-1.5 | 0.562 | 0.00465 | -0.15 | 120.89
-1 | 0.627 | 0.00473 | -0.152 | 132.664
-0.5 | 0.693 | 0.00476 | -0.154 | 145.581
0 | 0.744 | 0.00509 | -0.155 | 146.211
0.5 | 0.807 | 0.00514 | -0.157 | 157.179
1 | 0.871 | 0.00522 | -0.158 | 166.968
1.5 | 0.935 | 0.00531 | -0.16 | 176.061
2 | 0.998 | 0.00542 | -0.161 | 184.208
2.5 | 1.061 | 0.00551 | -0.163 | 192.643
3 | 1.125 | 0.00563 | -0.164 | 199.77
3.5 | 1.188 | 0.00582 | -0.166 | 204.167
4 | 1.239 | 0.00603 | -0.167 | 205.658
4.5 | 1.299 | 0.00624 | -0.169 | 208.247
5 | 1.357 | 0.00657 | -0.17 | 206.522
5.5 | 1.414 | 0.00752 | -0.172 | 187.955
6 | 1.47 | 0.00831 | -0.173 | 176.889
6.5 | 1.523 | 0.01056 | -0.174 | 144.249
7 | 1.576 | 0.01305 | -0.176 | 120.701
7.5 | 1.622 | 0.02056 | -0.177 | 78.9
8 | 1.668 | 0.02139 | -0.178 | 77.953
8.5 | 1.71 | 0.02225 | -0.18 | 76.843
9 | 1.748 | 0.02305 | -0.181 | 75.818
9.5 | 1.778 | 0.02394 | -0.182 | 74.266
10 | 1.802 | 0.02506 | -0.184 | 71.914
10.5 | 1.821 | 0.02703 | -0.185 | 67.361
11 | 1.832 | 0.02831 | -0.186 | 64.706
11.5 | 1.836 | 0.02946 | -0.187 | 62.322
12 | 1.832 | 0.03076 | -0.188 | 59.569
12.5 | 1.82 | 0.03218 | -0.189 | 56.551
13 | 1.8 | 0.03378 | -0.191 | 53.276
13.5 | 1.771 | 0.03557 | -0.192 | 49.783
14 | 1.733 | 0.0373 | -0.193 | 46.472
14.5 | 1.687 | 0.0395 | -0.194 | 42.71
15 | 1.632 | 0.042 | -0.194 | 38.863
15.5 | 1.57 | 0.04455 | -0.195 | 35.232
16 | 1.499 | 0.04784 | -0.196 | 31.333
16.5 | 1.419 | 0.05174 | -0.196 | 27.429

## 54. Re 2M Mach 0.25 (2)
BIGFOIL.COM POLAR EXPORT
NACA67-719 a=0.8
NACA67-719 a=0.8 |  |  |  | Cl Max: | 1.4428 | at alpha= | 19.5 | deg
XFOIL ncrit=9 |  |  |  | L/D Max: | 121.492 | at alpha= | 3 | deg
Re: | 2000000 |  |  | Cd Min: | 0.14507 | at alpha= | -20 | deg
Mach: | 0.25 |  |  | Cl=0 at alpha= | -6.9116 | deg
|  |  |  | @ Cl=0.1, Cd= | 0.0091382
|  |  |  | @ Cl=0.4, Cd= | 0.0076512
|  |  |  | @ Cl=0.6, Cd= | 0.0064797
alpha (deg) | Cl | Cd | Cm | Cl/Cd
-20 | -0.1083 | 0.14507 | -0.1722 | -0.74654
-19.5 | -0.3162 | 0.1023 | -0.1887 | -3.0909
-19 | -0.5454 | 0.06566 | -0.2074 | -8.3064
-18.5 | -0.6402 | 0.04748 | -0.218 | -13.4836
-18 | -0.667 | 0.03948 | -0.2213 | -16.8946
-17.5 | -0.6883 | 0.03337 | -0.2217 | -20.6263
-17 | -0.7112 | 0.02827 | -0.2193 | -25.1574
-16.5 | -0.7099 | 0.02517 | -0.2164 | -28.2042
-16 | -0.6959 | 0.023 | -0.2133 | -30.2565
-15.5 | -0.6683 | 0.02162 | -0.2109 | -30.9112
-15 | -0.6416 | 0.02024 | -0.2082 | -31.6996
-14.5 | -0.6147 | 0.01887 | -0.2053 | -32.5755
-14 | -0.5841 | 0.0177 | -0.2025 | -33
-13.5 | -0.5477 | 0.01681 | -0.2002 | -32.5818
-13 | -0.5114 | 0.01592 | -0.1978 | -32.1231
-12.5 | -0.4777 | 0.01492 | -0.195 | -32.0174
-12 | -0.4393 | 0.01414 | -0.1926 | -31.0679
-11.5 | -0.3988 | 0.0135 | -0.1905 | -29.5407
-11 | -0.3568 | 0.01294 | -0.1886 | -27.5734
-10.5 | -0.3166 | 0.01224 | -0.1863 | -25.866
-10 | -0.2735 | 0.01171 | -0.1844 | -23.3561
-9.5 | -0.2289 | 0.01127 | -0.1827 | -20.3106
-9 | -0.1855 | 0.01079 | -0.1808 | -17.1918
-8.5 | -0.1389 | 0.01047 | -0.1793 | -13.2665
-8 | -0.0947 | 0.01008 | -0.1775 | -9.3948
-7.5 | -0.0489 | 0.00981 | -0.1758 | -4.9847
-7 | -0.0073 | 0.00949 | -0.1733 | -0.76923
-6.5 | 0.034 | 0.00932 | -0.1707 | 3.6481
-6 | 0.0785 | 0.00921 | -0.1686 | 8.5233
-5.5 | 0.1234 | 0.00906 | -0.1668 | 13.6203
-5 | 0.1696 | 0.00889 | -0.1651 | 19.0776
-4.5 | 0.2153 | 0.00873 | -0.1633 | 24.6621
-4 | 0.2616 | 0.0086 | -0.1617 | 30.4186
-3.5 | 0.3066 | 0.00843 | -0.1598 | 36.3701
-3 | 0.3485 | 0.00813 | -0.1573 | 42.8659
-2.5 | 0.39 | 0.00779 | -0.1549 | 50.0642
-2 | 0.4289 | 0.00725 | -0.1519 | 59.1586
-1.5 | 0.4632 | 0.0064 | -0.1483 | 72.375
-1 | 0.5063 | 0.00588 | -0.1461 | 86.1054
-0.5 | 0.5551 | 0.0061 | -0.1449 | 91
0 | 0.573 | 0.00628 | -0.1367 | 91.242
0.5 | 0.6095 | 0.00655 | -0.1327 | 93.0534
1 | 0.6634 | 0.00671 | -0.1323 | 98.8674
1.5 | 0.7285 | 0.00661 | -0.1345 | 110.2118
2 | 0.7814 | 0.00667 | -0.1342 | 117.1514
2.5 | 0.7942 | 0.00702 | -0.1255 | 113.1339
3 | 0.8468 | 0.00697 | -0.125 | 121.4921
3.5 | 0.8698 | 0.0074 | -0.1186 | 117.5405
4 | 0.9102 | 0.00761 | -0.1158 | 119.6058
4.5 | 0.9265 | 0.00836 | -0.1082 | 110.8254
5 | 0.9484 | 0.00914 | -0.102 | 103.7637
5.5 | 0.9617 | 0.01025 | -0.0941 | 93.8244
6 | 0.9473 | 0.01221 | -0.0814 | 77.5839
6.5 | 0.9394 | 0.01432 | -0.0705 | 65.6006
7 | 0.9235 | 0.01694 | -0.0586 | 54.5159
7.5 | 0.925 | 0.01915 | -0.0503 | 48.3029
8 | 0.9416 | 0.02088 | -0.0446 | 45.0958
8.5 | 0.9588 | 0.02269 | -0.0393 | 42.2565
9 | 0.9812 | 0.02433 | -0.035 | 40.3288
9.5 | 1.0028 | 0.02616 | -0.0308 | 38.3333
10 | 1.0255 | 0.02798 | -0.0269 | 36.6512
10.5 | 1.0469 | 0.02999 | -0.0231 | 34.9083
11 | 1.0742 | 0.03178 | -0.0202 | 33.8011
11.5 | 1.0955 | 0.03401 | -0.0167 | 32.2111
12.5 | 1.1509 | 0.03795 | -0.0117 | 30.3267
13 | 1.1824 | 0.03976 | -0.0098 | 29.7384
13.5 | 1.2114 | 0.0418 | -0.0077 | 28.9809
14 | 1.2409 | 0.04387 | -0.0059 | 28.2858
14.5 | 1.2675 | 0.04623 | -0.0039 | 27.4173
15 | 1.2952 | 0.04858 | -0.0022 | 26.6612
16 | 1.3425 | 0.05404 | 0.0014 | 24.8427
16.5 | 1.3629 | 0.05708 | 0.0032 | 23.877
17 | 1.3856 | 0.06042 | 0.004 | 22.9328
18 | 1.4251 | 0.06948 | 0.003 | 20.5109
18.5 | 1.4337 | 0.07415 | 0.0042 | 19.3351
19 | 1.4399 | 0.07921 | 0.005 | 18.1783
19.5 | 1.4428 | 0.08476 | 0.0054 | 17.0222
20 | 1.4373 | 0.09151 | 0.0053 | 15.7065

## 55. Re 2M Mach 0.50 (1)
BIGFOIL.COM POLAR EXPORT
NACA67-719 a=0.8
NACA67-719 a=0.8 |  |  |  | Cl Max: | 1.769 | at alpha= | 8 | deg
JavaFoil+Calcfoil stall+Eppler ext transition |  |  |  | L/D Max: | 198.877 | at alpha= | 4.5 | deg
Re: | 2000000 |  |  | Cd Min: | 0.00499 | at alpha= | -0.5 | deg
Mach: | 0.5 |  |  | Cl=0 at alpha= | -5.7857 | deg
|  |  |  | @ Cl=0.1, Cd= | 0.009038
|  |  |  | @ Cl=0.4, Cd= | 0.0081068
|  |  |  | @ Cl=0.6, Cd= | 0.0050764
alpha (deg) | Cl | Cd | Cm | Cl/Cd
-20 | -0.817 | 0.1771 | -0.056 | -4.611
-19.5 | -0.788 | 0.17042 | -0.057 | -4.626
-19 | -0.76 | 0.16533 | -0.058 | -4.597
-18.5 | -0.732 | 0.16475 | -0.059 | -4.445
-18 | -0.702 | 0.15829 | -0.058 | -4.434
-17.5 | -0.673 | 0.15254 | -0.058 | -4.413
-17 | -0.645 | 0.14432 | -0.058 | -4.467
-16.5 | -0.616 | 0.14184 | -0.059 | -4.345
-16 | -0.588 | 0.1368 | -0.06 | -4.297
-15.5 | -0.559 | 0.13266 | -0.061 | -4.217
-15 | -0.53 | 0.13025 | -0.06 | -4.069
-14.5 | -0.501 | 0.12551 | -0.059 | -3.99
-14 | -0.472 | 0.12134 | -0.059 | -3.892
-13.5 | -0.444 | 0.11591 | -0.06 | -3.828
-13 | -0.415 | 0.10858 | -0.061 | -3.824
-12.5 | -0.387 | 0.10622 | -0.062 | -3.639
-12 | -0.357 | 0.10352 | -0.06 | -3.452
-11.5 | -0.329 | 0.09571 | -0.06 | -3.433
-11 | -0.3 | 0.09223 | -0.065 | -3.258
-10.5 | -0.271 | 0.09529 | -0.062 | -2.847
-10 | -0.243 | 0.07751 | -0.066 | -3.134
-9.5 | -0.316 | 0.06807 | -0.07 | -4.643
-9 | -0.312 | 0.05825 | -0.077 | -5.349
-8.5 | -0.282 | 0.05139 | -0.085 | -5.486
-8 | -0.281 | 0.014 | -0.138 | -20.099
-7.5 | -0.228 | 0.01133 | -0.142 | -20.098
-7 | -0.165 | 0.01069 | -0.144 | -15.431
-6.5 | -0.099 | 0.01012 | -0.146 | -9.767
-6 | -0.03 | 0.00969 | -0.148 | -3.134
-5.5 | 0.04 | 0.0093 | -0.15 | 4.273
-5 | 0.111 | 0.00899 | -0.152 | 12.323
-4.5 | 0.183 | 0.00874 | -0.154 | 20.895
-4 | 0.255 | 0.00848 | -0.156 | 30.055
-3.5 | 0.328 | 0.00827 | -0.158 | 39.593
-3 | 0.403 | 0.0081 | -0.16 | 49.705
-2.5 | 0.475 | 0.00787 | -0.162 | 60.382
-2 | 0.551 | 0.00503 | -0.165 | 109.525
-1.5 | 0.625 | 0.0051 | -0.167 | 122.574
-1 | 0.698 | 0.00515 | -0.169 | 135.413
-0.5 | 0.772 | 0.00499 | -0.171 | 154.693
0 | 0.829 | 0.00538 | -0.173 | 154.026
0.5 | 0.9 | 0.00559 | -0.174 | 160.946
1 | 0.971 | 0.00571 | -0.176 | 170.135
1.5 | 1.042 | 0.00596 | -0.178 | 174.895
2 | 1.112 | 0.00606 | -0.18 | 183.524
2.5 | 1.183 | 0.00621 | -0.181 | 190.377
3 | 1.254 | 0.00645 | -0.183 | 194.433
3.5 | 1.324 | 0.0067 | -0.185 | 197.641
4 | 1.376 | 0.00698 | -0.187 | 197.306
4.5 | 1.44 | 0.00724 | -0.188 | 198.877
5 | 1.502 | 0.00859 | -0.19 | 174.893
5.5 | 1.561 | 0.00959 | -0.191 | 162.843
6 | 1.616 | 0.01409 | -0.193 | 114.727
6.5 | 1.668 | 0.02368 | -0.194 | 70.415
7 | 1.715 | 0.02529 | -0.196 | 67.83
7.5 | 1.749 | 0.02677 | -0.197 | 65.318
8 | 1.769 | 0.02804 | -0.199 | 63.085
8.5 | 1.768 | 0.02975 | -0.2 | 59.429
9 | 1.732 | 0.03283 | -0.201 | 52.752
9.5 | 1.584 | 0.03579 | -0.203 | 44.255
10 | 1.073 | 0.03922 | -0.204 | 27.371
10.5 | 0.919 | 0.08802 | -0.097 | 10.442
11 | 0.946 | 0.09389 | -0.094 | 10.07
11.5 | 0.972 | 0.09969 | -0.094 | 9.755
12 | 1 | 0.10284 | -0.095 | 9.72
12.5 | 1.028 | 0.10653 | -0.103 | 9.653
13 | 1.055 | 0.111 | -0.105 | 9.509

## 56. Re 2M Mach 0.50 (2)
BIGFOIL.COM POLAR EXPORT
NACA67-719 a=0.8
NACA67-719 a=0.8 |  |  |  | Cl Max: | 1.2943 | at alpha= | 16 | deg
XFOIL ncrit=9 |  |  |  | L/D Max: | 65.1152 | at alpha= | 3 | deg
Re: | 2000000 |  |  | Cd Min: | 0.17167 | at alpha= | 20 | deg
Mach: | 0.5 |  |  | Cl=0 at alpha= | -7.5664 | deg
|  |  |  | @ Cl=0.1, Cd= | 0.11272
|  |  |  | @ Cl=0.4, Cd= | 0.0096619
|  |  |  | @ Cl=0.6, Cd= | 0.01067
alpha (deg) | Cl | Cd | Cm | Cl/Cd
-15.5 | 0.1546 | 0.11272 | -0.2316 | 1.3715
-15 | 0.1529 | 0.104 | -0.2352 | 1.4702
-14.5 | 0.1602 | 0.09729 | -0.2385 | 1.6466
-14 | 0.1507 | 0.08845 | -0.2421 | 1.7038
-13.5 | 0.1562 | 0.08213 | -0.2451 | 1.9019
-13 | 0.1131 | 0.07035 | -0.2495 | 1.6077
-12.5 | 0.0294 | 0.05502 | -0.2557 | 0.53435
-12 | -0.0505 | 0.0386 | -0.265 | -1.3083
-11.5 | -0.1023 | 0.03075 | -0.2644 | -3.3268
-11 | -0.1535 | 0.02486 | -0.258 | -6.1746
-10.5 | -0.1782 | 0.02081 | -0.2499 | -8.5632
-10 | -0.1767 | 0.01796 | -0.2424 | -9.8385
-9.5 | -0.1526 | 0.01604 | -0.2364 | -9.5137
-9 | -0.1237 | 0.0143 | -0.2304 | -8.6503
-8.5 | -0.0818 | 0.01329 | -0.2259 | -6.155
-8 | -0.0398 | 0.01242 | -0.2214 | -3.2045
-7.5 | 0.0061 | 0.01194 | -0.2174 | 0.51089
-7 | 0.0477 | 0.01141 | -0.2127 | 4.1805
-6.5 | 0.0911 | 0.01112 | -0.2083 | 8.1924
-6 | 0.126 | 0.01081 | -0.2024 | 11.6559
-5.5 | 0.1548 | 0.01062 | -0.1952 | 14.5763
-5 | 0.1654 | 0.01058 | -0.1841 | 15.6333
-4.5 | 0.1778 | 0.01038 | -0.1734 | 17.1291
-4 | 0.2045 | 0.01019 | -0.1656 | 20.0687
-3.5 | 0.2054 | 0.01049 | -0.1526 | 19.5806
-3 | 0.155 | 0.01144 | -0.1297 | 13.549
-2.5 | 0.2097 | 0.01125 | -0.1278 | 18.64
-2 | 0.2737 | 0.01095 | -0.128 | 24.9954
-1.5 | 0.3366 | 0.01048 | -0.1281 | 32.1183
-1 | 0.3038 | 0.01189 | -0.1096 | 25.5509
0 | 0.4044 | 0.00956 | -0.1055 | 42.3013
0.5 | 0.4817 | 0.00949 | -0.1083 | 50.7587
1.5 | 0.5608 | 0.01078 | -0.0992 | 52.0223
2 | 0.6357 | 0.01057 | -0.1015 | 60.1419
3 | 0.7345 | 0.01128 | -0.0967 | 65.1152
3.5 | 0.7661 | 0.0122 | -0.0911 | 62.7951
4 | 0.8122 | 0.01279 | -0.0881 | 63.5027
4.5 | 0.8592 | 0.01337 | -0.0852 | 64.2633
5 | 0.9024 | 0.01407 | -0.0816 | 64.1365
5.5 | 0.9231 | 0.01549 | -0.0741 | 59.5933
6 | 0.9352 | 0.01731 | -0.0655 | 54.0266
6.5 | 0.9467 | 0.01929 | -0.0571 | 49.0772
7 | 0.9466 | 0.02183 | -0.0472 | 43.3623
8 | 0.959 | 0.02707 | -0.0309 | 35.4267
8.5 | 0.9757 | 0.02952 | -0.0248 | 33.0522
9 | 0.997 | 0.0319 | -0.0196 | 31.2539
9.5 | 1.0176 | 0.03451 | -0.0145 | 29.4871
10 | 1.0382 | 0.03727 | -0.0098 | 27.8562
10.5 | 1.06 | 0.04017 | -0.0054 | 26.3879
11 | 1.0776 | 0.04347 | -0.001 | 24.7895
11.5 | 1.1038 | 0.0465 | 0.0024 | 23.7376
12 | 1.1347 | 0.0494 | 0.0053 | 22.9696
12.5 | 1.165 | 0.05248 | 0.0081 | 22.1989
13 | 1.1924 | 0.05589 | 0.0108 | 21.3348
13.5 | 1.2205 | 0.05945 | 0.0132 | 20.5299
14 | 1.2433 | 0.06359 | 0.0156 | 19.5518
15 | 1.2826 | 0.073 | 0.0195 | 17.5699
15.5 | 1.2933 | 0.07885 | 0.0209 | 16.402
16 | 1.2943 | 0.08588 | 0.0216 | 15.071
16.5 | 1.2876 | 0.09401 | 0.0213 | 13.6964
17 | 1.2761 | 0.10295 | 0.0199 | 12.3953
17.5 | 1.2553 | 0.11326 | 0.017 | 11.0833
18 | 1.2325 | 0.12411 | 0.0128 | 9.9307
18.5 | 1.2072 | 0.13564 | 0.0073 | 8.9
19 | 1.1823 | 0.1475 | 0.0008 | 8.0156
20 | 1.1355 | 0.17167 | -0.014 | 6.6144

## 57. Re 3M Mach 0.00 (1)
BIGFOIL.COM POLAR EXPORT
NACA67-719 a=0.8
NACA67-719 a=0.8 |  |  |  | Cl Max: | 1.885 | at alpha= | 13.5 | deg
JavaFoil+Calcfoil stall+Eppler ext transition |  |  |  | L/D Max: | 225.037 | at alpha= | 3.5 | deg
Re: | 3000000 |  |  | Cd Min: | 0.00401 | at alpha= | -2.5 | deg
Mach: | 0 |  |  | Cl=0 at alpha= | -5.7823 | deg
|  |  |  | @ Cl=0.1, Cd= | 0.0072939
|  |  |  | @ Cl=0.4, Cd= | 0.0046952
|  |  |  | @ Cl=0.6, Cd= | 0.0041144
alpha (deg) | Cl | Cd | Cm | Cl/Cd
-20 | -0.677 | 0.16282 | -0.048 | -4.16
-19.5 | -0.688 | 0.15566 | -0.049 | -4.42
-19 | -0.697 | 0.15064 | -0.05 | -4.626
-18.5 | -0.705 | 0.14095 | -0.052 | -5.001
-18 | -0.71 | 0.1348 | -0.053 | -5.269
-17.5 | -0.714 | 0.12736 | -0.054 | -5.606
-17 | -0.715 | 0.1206 | -0.055 | -5.93
-16.5 | -0.714 | 0.11465 | -0.057 | -6.225
-16 | -0.709 | 0.10958 | -0.057 | -6.47
-15.5 | -0.702 | 0.10362 | -0.059 | -6.773
-15 | -0.692 | 0.09705 | -0.061 | -7.131
-14.5 | -0.679 | 0.09089 | -0.063 | -7.471
-14 | -0.665 | 0.08204 | -0.068 | -8.111
-13.5 | -0.645 | 0.07711 | -0.07 | -8.371
-13 | -0.625 | 0.0695 | -0.074 | -8.995
-12.5 | -0.607 | 0.05846 | -0.081 | -10.376
-12 | -0.652 | 0.01698 | -0.107 | -38.397
-11.5 | -0.616 | 0.01529 | -0.109 | -40.281
-11 | -0.58 | 0.01315 | -0.112 | -44.075
-10.5 | -0.535 | 0.01214 | -0.114 | -44.051
-10 | -0.485 | 0.01143 | -0.116 | -42.443
-9.5 | -0.434 | 0.01076 | -0.118 | -40.283
-9 | -0.38 | 0.01022 | -0.12 | -37.166
-8.5 | -0.324 | 0.00979 | -0.122 | -33.114
-8 | -0.267 | 0.0088 | -0.124 | -30.374
-7.5 | -0.209 | 0.00849 | -0.126 | -24.589
-7 | -0.149 | 0.00819 | -0.127 | -18.199
-6.5 | -0.088 | 0.00794 | -0.129 | -11.132
-6 | -0.027 | 0.0077 | -0.131 | -3.497
-5.5 | 0.035 | 0.00748 | -0.132 | 4.693
-5 | 0.098 | 0.0073 | -0.134 | 13.365
-4.5 | 0.16 | 0.00711 | -0.136 | 22.564
-4 | 0.224 | 0.00695 | -0.138 | 32.172
-3.5 | 0.287 | 0.00681 | -0.139 | 42.101
-3 | 0.352 | 0.00663 | -0.141 | 53.115
-2.5 | 0.417 | 0.00401 | -0.143 | 104.066
-2 | 0.48 | 0.00403 | -0.145 | 119.105
-1.5 | 0.544 | 0.00407 | -0.146 | 133.565
-1 | 0.607 | 0.00412 | -0.148 | 147.539
-0.5 | 0.671 | 0.00414 | -0.149 | 162.004
0 | 0.722 | 0.00436 | -0.151 | 165.702
0.5 | 0.784 | 0.00443 | -0.152 | 177.118
1 | 0.846 | 0.00449 | -0.154 | 188.546
1.5 | 0.908 | 0.00458 | -0.155 | 198.406
2 | 0.969 | 0.00468 | -0.157 | 206.985
2.5 | 1.031 | 0.00483 | -0.158 | 213.658
3 | 1.092 | 0.00498 | -0.16 | 219.456
3.5 | 1.153 | 0.00513 | -0.161 | 225.037
4 | 1.204 | 0.00572 | -0.163 | 210.478
4.5 | 1.261 | 0.00629 | -0.164 | 200.431
5 | 1.318 | 0.00685 | -0.165 | 192.432
5.5 | 1.373 | 0.00856 | -0.166 | 160.338
6 | 1.427 | 0.01044 | -0.168 | 136.662
6.5 | 1.481 | 0.01223 | -0.169 | 121.083
7 | 1.533 | 0.01387 | -0.17 | 110.529
7.5 | 1.581 | 0.01767 | -0.172 | 89.5
8 | 1.628 | 0.01863 | -0.173 | 87.416
8.5 | 1.673 | 0.01933 | -0.174 | 86.551
9 | 1.714 | 0.01995 | -0.176 | 85.918
9.5 | 1.751 | 0.02072 | -0.177 | 84.497
10 | 1.783 | 0.02153 | -0.178 | 82.788
10.5 | 1.811 | 0.023 | -0.179 | 78.722
11 | 1.835 | 0.02402 | -0.18 | 76.377
11.5 | 1.854 | 0.02487 | -0.182 | 74.572
12 | 1.869 | 0.02588 | -0.183 | 72.22
12.5 | 1.879 | 0.02695 | -0.184 | 69.715
13 | 1.884 | 0.02809 | -0.185 | 67.085
13.5 | 1.885 | 0.02923 | -0.186 | 64.47
14 | 1.88 | 0.0305 | -0.187 | 61.653
14.5 | 1.871 | 0.03171 | -0.188 | 59.011
15 | 1.858 | 0.0333 | -0.189 | 55.809
15.5 | 1.841 | 0.03488 | -0.19 | 52.773
16 | 1.819 | 0.03614 | -0.191 | 50.334
16.5 | 1.794 | 0.03778 | -0.192 | 47.494
17 | 1.765 | 0.03975 | -0.193 | 44.416
17.5 | 1.733 | 0.04218 | -0.193 | 41.101
18 | 1.699 | 0.04433 | -0.194 | 38.329
18.5 | 1.663 | 0.04602 | -0.195 | 36.136

## 58. Re 3M Mach 0.00 (2)
BIGFOIL.COM POLAR EXPORT
NACA67-719 a=0.8
NACA67-719 a=0.8 |  |  |  | Cl Max: | 1.533 | at alpha= | 20 | deg
XFOIL ncrit=9 |  |  |  | L/D Max: | 164.587 | at alpha= | 2.5 | deg
Re: | 3000000 |  |  | Cd Min: | 0.06983 | at alpha= | 20 | deg
Mach: | 0 |  |  | Cl=0 at alpha= | -6.5881 | deg
|  |  |  | @ Cl=0.1, Cd= | 0.0076838
|  |  |  | @ Cl=0.4, Cd= | 0.0065191
|  |  |  | @ Cl=0.6, Cd= | 0.0045481
alpha (deg) | Cl | Cd | Cm | Cl/Cd
-20 | -0.8251 | 0.03721 | -0.2036 | -22.1741
-19.5 | -0.8298 | 0.0329 | -0.2035 | -25.2219
-19 | -0.8325 | 0.02918 | -0.2023 | -28.5298
-18.5 | -0.8279 | 0.02634 | -0.2005 | -31.4313
-18 | -0.8141 | 0.02428 | -0.1986 | -33.5297
-17.5 | -0.7995 | 0.02244 | -0.1962 | -35.6283
-17 | -0.7845 | 0.02072 | -0.1934 | -37.862
-16.5 | -0.7894 | 0.01796 | -0.1881 | -43.9532
-16 | -0.7596 | 0.01697 | -0.1862 | -44.7613
-15.5 | -0.7302 | 0.01596 | -0.1841 | -45.7519
-15 | -0.6951 | 0.01524 | -0.1826 | -45.6102
-14.5 | -0.6598 | 0.01456 | -0.1809 | -45.3159
-14 | -0.6257 | 0.01381 | -0.179 | -45.3077
-13.5 | -0.5886 | 0.01316 | -0.1774 | -44.7264
-13 | -0.5494 | 0.01259 | -0.176 | -43.6378
-12.5 | -0.509 | 0.01207 | -0.1748 | -42.1707
-12 | -0.4681 | 0.01156 | -0.1734 | -40.4931
-11.5 | -0.4278 | 0.01102 | -0.1719 | -38.8203
-11 | -0.3859 | 0.01057 | -0.1706 | -36.509
-10.5 | -0.3433 | 0.01016 | -0.1694 | -33.7894
-10 | -0.3009 | 0.00976 | -0.168 | -30.8299
-9.5 | -0.258 | 0.0094 | -0.1666 | -27.4468
-9 | -0.2146 | 0.00909 | -0.1652 | -23.6084
-8.5 | -0.1713 | 0.00881 | -0.1638 | -19.4438
-8 | -0.1294 | 0.00858 | -0.1619 | -15.0816
-7.5 | -0.0872 | 0.00839 | -0.16 | -10.3933
-7 | -0.0388 | 0.00823 | -0.1594 | -4.7145
-6.5 | 0.0083 | 0.00799 | -0.1585 | 1.0388
-6 | 0.0575 | 0.00781 | -0.158 | 7.3624
-5.5 | 0.108 | 0.00766 | -0.1578 | 14.0992
-5 | 0.1572 | 0.00745 | -0.1573 | 21.1007
-4.5 | 0.2082 | 0.00731 | -0.1571 | 28.4815
-4 | 0.2583 | 0.00713 | -0.1568 | 36.2272
-3.5 | 0.3088 | 0.00697 | -0.1565 | 44.3042
-3 | 0.3574 | 0.00671 | -0.1559 | 53.2638
-2.5 | 0.4065 | 0.00649 | -0.1555 | 62.6348
-2 | 0.4509 | 0.0061 | -0.1541 | 73.918
-1.5 | 0.4911 | 0.00556 | -0.1519 | 88.3273
-1 | 0.5257 | 0.00472 | -0.1485 | 111.3771
-0.5 | 0.5744 | 0.00452 | -0.1478 | 127.0796
0 | 0.6291 | 0.00458 | -0.1482 | 137.3581
0.5 | 0.6814 | 0.00465 | -0.1481 | 146.5376
1 | 0.7371 | 0.00479 | -0.1486 | 153.8831
1.5 | 0.7649 | 0.00483 | -0.143 | 158.3644
2 | 0.7976 | 0.00495 | -0.1387 | 161.1313
2.5 | 0.8361 | 0.00508 | -0.1357 | 164.5866
3 | 0.8711 | 0.0053 | -0.1321 | 164.3585
3.5 | 0.9016 | 0.0056 | -0.1276 | 161
4 | 0.9286 | 0.00601 | -0.1224 | 154.5092
4.5 | 0.9415 | 0.00673 | -0.1145 | 139.896
5 | 0.9321 | 0.00811 | -0.1023 | 114.9322
5.5 | 0.9089 | 0.01018 | -0.0879 | 89.2829
6 | 0.8988 | 0.01217 | -0.0765 | 73.8537
6.5 | 0.8841 | 0.01451 | -0.0649 | 60.9304
7 | 0.8864 | 0.01646 | -0.0567 | 53.8518
7.5 | 0.9057 | 0.01787 | -0.0516 | 50.6827
8 | 0.9261 | 0.01935 | -0.0469 | 47.8605
8.5 | 0.9506 | 0.02069 | -0.0431 | 45.9449
9 | 0.977 | 0.02203 | -0.0397 | 44.3486
9.5 | 1.001 | 0.02355 | -0.0361 | 42.5053
10 | 1.0283 | 0.02496 | -0.0331 | 41.1979
10.5 | 1.0546 | 0.0265 | -0.0301 | 39.7962
11 | 1.0814 | 0.02804 | -0.0273 | 38.5663
11.5 | 1.1093 | 0.02958 | -0.0248 | 37.5017
12 | 1.1383 | 0.03113 | -0.0226 | 36.566
12.5 | 1.1707 | 0.03251 | -0.0209 | 36.0105
13 | 1.2031 | 0.03391 | -0.0194 | 35.4792
13.5 | 1.2322 | 0.03556 | -0.0175 | 34.6513
14 | 1.2644 | 0.03704 | -0.0162 | 34.1361
14.5 | 1.2938 | 0.03877 | -0.0146 | 33.3712
15 | 1.3217 | 0.04062 | -0.013 | 32.5382
15.5 | 1.3503 | 0.04246 | -0.0117 | 31.8017
16.5 | 1.4007 | 0.04674 | -0.0087 | 29.9679
17 | 1.4241 | 0.04907 | -0.0072 | 29.0218
18 | 1.4582 | 0.0548 | -0.0037 | 26.6095
18.5 | 1.5017 | 0.05876 | -0.0088 | 25.5565
19.5 | 1.5242 | 0.06587 | -0.0056 | 23.1395
20 | 1.533 | 0.06983 | -0.0044 | 21.9533

## 59. Re 3M Mach 0.10 (1)
BIGFOIL.COM POLAR EXPORT
NACA67-719 a=0.8
NACA67-719 a=0.8 |  |  |  | Cl Max: | 1.876 | at alpha= | 13 | deg
JavaFoil+Calcfoil stall+Eppler ext transition |  |  |  | L/D Max: | 224.804 | at alpha= | 3.5 | deg
Re: | 3000000 |  |  | Cd Min: | 0.00403 | at alpha= | -2.5 | deg
Mach: | 0.1 |  |  | Cl=0 at alpha= | -5.7823 | deg
|  |  |  | @ Cl=0.1, Cd= | 0.007304
|  |  |  | @ Cl=0.4, Cd= | 0.00479
|  |  |  | @ Cl=0.6, Cd= | 0.0041121
alpha (deg) | Cl | Cd | Cm | Cl/Cd
-20 | -0.638 | 0.16769 | -0.048 | -3.802
-19.5 | -0.651 | 0.16064 | -0.049 | -4.053
-19 | -0.663 | 0.15237 | -0.05 | -4.354
-18.5 | -0.674 | 0.14444 | -0.051 | -4.667
-18 | -0.683 | 0.13685 | -0.052 | -4.992
-17.5 | -0.69 | 0.12975 | -0.054 | -5.317
-17 | -0.694 | 0.12264 | -0.055 | -5.66
-16.5 | -0.695 | 0.11666 | -0.056 | -5.962
-16 | -0.694 | 0.11122 | -0.057 | -6.237
-15.5 | -0.689 | 0.10504 | -0.059 | -6.56
-15 | -0.681 | 0.09892 | -0.06 | -6.885
-14.5 | -0.67 | 0.09251 | -0.063 | -7.247
-14 | -0.657 | 0.08517 | -0.066 | -7.715
-13.5 | -0.64 | 0.07896 | -0.069 | -8.101
-13 | -0.619 | 0.07234 | -0.072 | -8.564
-12.5 | -0.604 | 0.05895 | -0.081 | -10.252
-12 | -0.6 | 0.03848 | -0.094 | -15.586
-11.5 | -0.615 | 0.01579 | -0.11 | -38.947
-11 | -0.579 | 0.01349 | -0.113 | -42.944
-10.5 | -0.535 | 0.01234 | -0.115 | -43.358
-10 | -0.486 | 0.01156 | -0.117 | -42.052
-9.5 | -0.435 | 0.01086 | -0.119 | -40.015
-9 | -0.381 | 0.01031 | -0.121 | -36.945
-8.5 | -0.325 | 0.00985 | -0.123 | -33.013
-8 | -0.268 | 0.00889 | -0.124 | -30.183
-7.5 | -0.209 | 0.00855 | -0.126 | -24.493
-7 | -0.15 | 0.00823 | -0.128 | -18.178
-6.5 | -0.089 | 0.00798 | -0.13 | -11.124
-6 | -0.027 | 0.00772 | -0.131 | -3.505
-5.5 | 0.035 | 0.00751 | -0.133 | 4.691
-5 | 0.098 | 0.00731 | -0.135 | 13.402
-4.5 | 0.161 | 0.00712 | -0.136 | 22.633
-4 | 0.225 | 0.00698 | -0.138 | 32.164
-3.5 | 0.288 | 0.00682 | -0.14 | 42.24
-3 | 0.354 | 0.00663 | -0.142 | 53.303
-2.5 | 0.419 | 0.00403 | -0.144 | 103.887
-2 | 0.483 | 0.00406 | -0.145 | 118.918
-1.5 | 0.547 | 0.00407 | -0.147 | 134.306
-1 | 0.61 | 0.00412 | -0.148 | 148.109
-0.5 | 0.674 | 0.00417 | -0.15 | 161.699
0 | 0.726 | 0.00439 | -0.152 | 165.314
0.5 | 0.788 | 0.00446 | -0.153 | 176.755
1 | 0.85 | 0.0045 | -0.155 | 189.072
1.5 | 0.912 | 0.00459 | -0.156 | 198.897
2 | 0.974 | 0.0047 | -0.158 | 207.426
2.5 | 1.036 | 0.00484 | -0.159 | 213.896
3 | 1.098 | 0.00499 | -0.161 | 219.807
3.5 | 1.159 | 0.00516 | -0.162 | 224.804
4 | 1.21 | 0.00577 | -0.163 | 209.716
4.5 | 1.267 | 0.00635 | -0.165 | 199.601
5 | 1.324 | 0.00692 | -0.166 | 191.365
5.5 | 1.379 | 0.00865 | -0.167 | 159.474
6 | 1.434 | 0.01053 | -0.169 | 136.156
6.5 | 1.487 | 0.01236 | -0.17 | 120.305
7 | 1.54 | 0.01405 | -0.171 | 109.628
7.5 | 1.588 | 0.01787 | -0.172 | 88.887
8 | 1.635 | 0.01883 | -0.174 | 86.825
8.5 | 1.679 | 0.01952 | -0.175 | 86.026
9 | 1.72 | 0.02018 | -0.176 | 85.231
9.5 | 1.756 | 0.02094 | -0.178 | 83.843
10 | 1.787 | 0.02177 | -0.179 | 82.072
10.5 | 1.814 | 0.0233 | -0.18 | 77.853
11 | 1.836 | 0.02435 | -0.181 | 75.403
11.5 | 1.854 | 0.02518 | -0.183 | 73.617
12 | 1.867 | 0.02638 | -0.184 | 70.771
12.5 | 1.874 | 0.02741 | -0.185 | 68.378
13 | 1.876 | 0.02856 | -0.186 | 65.686
13.5 | 1.874 | 0.02983 | -0.187 | 62.819
14 | 1.866 | 0.03115 | -0.188 | 59.89
14.5 | 1.853 | 0.03248 | -0.189 | 57.058
15 | 1.835 | 0.03387 | -0.19 | 54.182
15.5 | 1.813 | 0.03543 | -0.191 | 51.171
16 | 1.787 | 0.0371 | -0.192 | 48.166
16.5 | 1.756 | 0.03909 | -0.193 | 44.928
17 | 1.723 | 0.04103 | -0.194 | 41.978
17.5 | 1.685 | 0.04339 | -0.194 | 38.832
18 | 1.644 | 0.04585 | -0.195 | 35.864

## 60. Re 3M Mach 0.10 (2)
BIGFOIL.COM POLAR EXPORT
NACA67-719 a=0.8
NACA67-719 a=0.8 |  |  |  | Cl Max: | 1.5263 | at alpha= | 20 | deg
XFOIL ncrit=9 |  |  |  | L/D Max: | 163.016 | at alpha= | 2.5 | deg
Re: | 3000000 |  |  | Cd Min: | 0.07215 | at alpha= | 20 | deg
Mach: | 0.1 |  |  | Cl=0 at alpha= | -6.6057 | deg
|  |  |  | @ Cl=0.1, Cd= | 0.0077083
|  |  |  | @ Cl=0.4, Cd= | 0.0065882
|  |  |  | @ Cl=0.6, Cd= | 0.0045718
alpha (deg) | Cl | Cd | Cm | Cl/Cd
-20 | -0.7873 | 0.04172 | -0.2059 | -18.871
-19.5 | -0.8005 | 0.03607 | -0.207 | -22.193
-19 | -0.8111 | 0.03136 | -0.2064 | -25.8642
-18.5 | -0.8121 | 0.02793 | -0.2048 | -29.0763
-18 | -0.8017 | 0.02552 | -0.2029 | -31.4146
-17.5 | -0.79 | 0.02342 | -0.2004 | -33.7319
-17 | -0.7738 | 0.02168 | -0.1978 | -35.6919
-15.5 | -0.7287 | 0.01635 | -0.1876 | -44.5688
-15 | -0.6954 | 0.01552 | -0.1857 | -44.8067
-14.5 | -0.6596 | 0.01483 | -0.184 | -44.4774
-14 | -0.6245 | 0.0141 | -0.182 | -44.2908
-13.5 | -0.5882 | 0.01337 | -0.1802 | -43.994
-13 | -0.5492 | 0.01276 | -0.1787 | -43.0408
-12.5 | -0.5086 | 0.01222 | -0.1773 | -41.6203
-12 | -0.4669 | 0.01174 | -0.176 | -39.77
-11.5 | -0.427 | 0.01116 | -0.1743 | -38.2616
-11 | -0.3849 | 0.01068 | -0.1729 | -36.0393
-10.5 | -0.3422 | 0.01025 | -0.1715 | -33.3854
-10 | -0.2992 | 0.00986 | -0.1701 | -30.3448
-9.5 | -0.2563 | 0.00948 | -0.1686 | -27.0359
-9 | -0.2122 | 0.00918 | -0.1673 | -23.1155
-8.5 | -0.1688 | 0.00886 | -0.1657 | -19.0519
-8 | -0.126 | 0.00861 | -0.164 | -14.6341
-7.5 | -0.0846 | 0.00842 | -0.1618 | -10.0475
-7 | -0.0373 | 0.00826 | -0.1609 | -4.5157
-6.5 | 0.01 | 0.00802 | -0.1599 | 1.2469
-6 | 0.0591 | 0.00783 | -0.1593 | 7.5479
-5.5 | 0.1095 | 0.00768 | -0.159 | 14.2578
-5 | 0.1589 | 0.00748 | -0.1584 | 21.2433
-4.5 | 0.2098 | 0.00733 | -0.1582 | 28.6221
-4 | 0.2601 | 0.00716 | -0.1578 | 36.3268
-3.5 | 0.311 | 0.007 | -0.1575 | 44.4286
-3 | 0.36 | 0.00676 | -0.157 | 53.2544
-2.5 | 0.4089 | 0.00655 | -0.1564 | 62.4275
-2 | 0.4527 | 0.00614 | -0.1548 | 73.7296
-1.5 | 0.4928 | 0.0056 | -0.1525 | 88
-1 | 0.5272 | 0.00478 | -0.1491 | 110.2929
-0.5 | 0.5751 | 0.00454 | -0.1481 | 126.674
0 | 0.6299 | 0.00461 | -0.1484 | 136.6377
0.5 | 0.6817 | 0.00468 | -0.1481 | 145.6624
1 | 0.7396 | 0.00483 | -0.1491 | 153.1263
1.5 | 0.7626 | 0.00489 | -0.1424 | 155.9509
2 | 0.7974 | 0.00501 | -0.1384 | 159.1617
2.5 | 0.8379 | 0.00514 | -0.1358 | 163.0156
3 | 0.8708 | 0.00537 | -0.1317 | 162.1601
3.5 | 0.902 | 0.00568 | -0.1273 | 158.8028
4 | 0.9279 | 0.00612 | -0.1218 | 151.6176
4.5 | 0.9421 | 0.00684 | -0.1141 | 137.7339
5 | 0.9321 | 0.00825 | -0.1017 | 112.9818
5.5 | 0.9099 | 0.01032 | -0.0875 | 88.1686
6 | 0.8993 | 0.01235 | -0.076 | 72.8178
6.5 | 0.8858 | 0.01467 | -0.0646 | 60.3817
7 | 0.8872 | 0.01666 | -0.0562 | 53.2533
7.5 | 0.9064 | 0.0181 | -0.051 | 50.0773
8 | 0.9267 | 0.0196 | -0.0463 | 47.2806
8.5 | 0.9515 | 0.02095 | -0.0425 | 45.4177
9 | 0.9763 | 0.0224 | -0.0388 | 43.5848
9.5 | 1.0018 | 0.02387 | -0.0353 | 41.969
10 | 1.0295 | 0.02528 | -0.0323 | 40.7239
10.5 | 1.0542 | 0.02694 | -0.0291 | 39.1314
11.5 | 1.1098 | 0.03005 | -0.0238 | 36.9318
12 | 1.1389 | 0.03164 | -0.0216 | 35.9956
12.5 | 1.1721 | 0.033 | -0.0199 | 35.5182
13 | 1.203 | 0.03455 | -0.0181 | 34.8191
13.5 | 1.2335 | 0.03615 | -0.0164 | 34.1217
14 | 1.2658 | 0.03768 | -0.015 | 33.5934
14.5 | 1.2947 | 0.0395 | -0.0133 | 32.7772
15 | 1.3235 | 0.04133 | -0.0118 | 32.0227
15.5 | 1.3513 | 0.0433 | -0.0103 | 31.2079
17 | 1.423 | 0.05032 | -0.0056 | 28.279
18 | 1.4567 | 0.05633 | -0.0021 | 25.8601
18.5 | 1.4899 | 0.06016 | -0.0049 | 24.7656
20 | 1.5263 | 0.07215 | -0.0025 | 21.1545

## 61. Re 3M Mach 0.25 (1)
BIGFOIL.COM POLAR EXPORT
NACA67-719 a=0.8
NACA67-719 a=0.8 |  |  |  | Cl Max: | 1.838 | at alpha= | 11.5 | deg
JavaFoil+Calcfoil stall+Eppler ext transition |  |  |  | L/D Max: | 223.851 | at alpha= | 3.5 | deg
Re: | 3000000 |  |  | Cd Min: | 0.00411 | at alpha= | -2.5 | deg
Mach: | 0.25 |  |  | Cl=0 at alpha= | -5.7812 | deg
|  |  |  | @ Cl=0.1, Cd= | 0.00746
|  |  |  | @ Cl=0.4, Cd= | 0.0053181
|  |  |  | @ Cl=0.6, Cd= | 0.0041751
alpha (deg) | Cl | Cd | Cm | Cl/Cd
-19 | -0.353 | 0.17195 | -0.048 | -2.051
-18.5 | -0.398 | 0.16382 | -0.049 | -2.432
-18 | -0.44 | 0.15541 | -0.05 | -2.831
-17.5 | -0.477 | 0.14469 | -0.051 | -3.3
-17 | -0.511 | 0.13454 | -0.053 | -3.796
-16.5 | -0.539 | 0.12682 | -0.054 | -4.251
-16 | -0.563 | 0.12078 | -0.055 | -4.658
-15.5 | -0.581 | 0.11257 | -0.057 | -5.158
-15 | -0.593 | 0.10674 | -0.058 | -5.555
-14.5 | -0.6 | 0.10095 | -0.059 | -5.941
-14 | -0.601 | 0.09447 | -0.061 | -6.359
-13.5 | -0.596 | 0.08769 | -0.064 | -6.798
-13 | -0.586 | 0.0816 | -0.066 | -7.18
-12.5 | -0.571 | 0.07518 | -0.07 | -7.592
-12 | -0.551 | 0.06858 | -0.073 | -8.03
-11.5 | -0.528 | 0.0606 | -0.079 | -8.712
-11 | -0.57 | 0.01682 | -0.113 | -33.885
-10.5 | -0.531 | 0.01458 | -0.116 | -36.422
-10 | -0.489 | 0.01247 | -0.119 | -39.217
-9.5 | -0.439 | 0.01154 | -0.122 | -38.05
-9 | -0.386 | 0.01087 | -0.124 | -35.532
-8.5 | -0.331 | 0.01029 | -0.125 | -32.139
-8 | -0.273 | 0.00921 | -0.128 | -29.682
-7.5 | -0.214 | 0.00882 | -0.129 | -24.251
-7 | -0.153 | 0.00846 | -0.131 | -18.073
-6.5 | -0.091 | 0.00817 | -0.133 | -11.118
-6 | -0.028 | 0.00789 | -0.135 | -3.511
-5.5 | 0.036 | 0.00767 | -0.136 | 4.705
-5 | 0.1 | 0.00746 | -0.138 | 13.47
-4.5 | 0.165 | 0.00728 | -0.14 | 22.692
-4 | 0.23 | 0.00711 | -0.142 | 32.386
-3.5 | 0.296 | 0.00694 | -0.143 | 42.578
-3 | 0.363 | 0.00676 | -0.145 | 53.713
-2.5 | 0.431 | 0.00411 | -0.148 | 104.86
-2 | 0.496 | 0.00413 | -0.149 | 120.265
-1.5 | 0.562 | 0.00414 | -0.151 | 135.691
-1 | 0.627 | 0.0042 | -0.152 | 149.356
-0.5 | 0.693 | 0.00426 | -0.154 | 162.66
0 | 0.745 | 0.00449 | -0.156 | 165.887
0.5 | 0.809 | 0.00456 | -0.157 | 177.616
1 | 0.873 | 0.00465 | -0.159 | 187.87
1.5 | 0.937 | 0.00473 | -0.16 | 198.093
2 | 1 | 0.00483 | -0.162 | 206.901
2.5 | 1.064 | 0.00499 | -0.163 | 213.053
3 | 1.127 | 0.00515 | -0.165 | 218.934
3.5 | 1.19 | 0.00532 | -0.166 | 223.851
4 | 1.241 | 0.00602 | -0.168 | 206.147
4.5 | 1.3 | 0.00664 | -0.169 | 195.894
5 | 1.358 | 0.00738 | -0.171 | 183.849
5.5 | 1.414 | 0.00919 | -0.172 | 153.869
6 | 1.469 | 0.01119 | -0.173 | 131.286
6.5 | 1.523 | 0.01342 | -0.174 | 113.499
7 | 1.576 | 0.01546 | -0.176 | 101.894
7.5 | 1.624 | 0.01918 | -0.177 | 84.655
8 | 1.669 | 0.01995 | -0.178 | 83.678
8.5 | 1.711 | 0.02062 | -0.18 | 82.952
9 | 1.749 | 0.02149 | -0.181 | 81.381
9.5 | 1.78 | 0.02229 | -0.182 | 79.831
10 | 1.804 | 0.02335 | -0.184 | 77.268
10.5 | 1.822 | 0.02504 | -0.185 | 72.769
11 | 1.834 | 0.02634 | -0.186 | 69.609
11.5 | 1.838 | 0.02756 | -0.187 | 66.688
12 | 1.834 | 0.02861 | -0.189 | 64.096
12.5 | 1.822 | 0.02991 | -0.19 | 60.917
13 | 1.802 | 0.03143 | -0.191 | 57.325
13.5 | 1.773 | 0.03304 | -0.192 | 53.655
14 | 1.735 | 0.03477 | -0.193 | 49.901
14.5 | 1.689 | 0.03668 | -0.194 | 46.053
15 | 1.635 | 0.03876 | -0.195 | 42.17
15.5 | 1.572 | 0.04121 | -0.196 | 38.157
16 | 1.502 | 0.044 | -0.196 | 34.148
16.5 | 1.425 | 0.04716 | -0.197 | 30.218

## 62. Re 3M Mach 0.25 (2)
BIGFOIL.COM POLAR EXPORT
NACA67-719 a=0.8
NACA67-719 a=0.8 |  |  |  | Cl Max: | 1.4879 | at alpha= | 20 | deg
XFOIL ncrit=9 |  |  |  | L/D Max: | 153.412 | at alpha= | 2.5 | deg
Re: | 3000000 |  |  | Cd Min: | 0.11453 | at alpha= | -19.5 | deg
Mach: | 0.25 |  |  | Cl=0 at alpha= | -6.7381 | deg
|  |  |  | @ Cl=0.1, Cd= | 0.0079037
|  |  |  | @ Cl=0.4, Cd= | 0.0068845
|  |  |  | @ Cl=0.6, Cd= | 0.0046979
alpha (deg) | Cl | Cd | Cm | Cl/Cd
-19.5 | -0.2281 | 0.11453 | -0.1846 | -1.9916
-19 | -0.5628 | 0.06229 | -0.2102 | -9.0352
-18.5 | -0.6574 | 0.04459 | -0.2205 | -14.7432
-18 | -0.6848 | 0.037 | -0.223 | -18.5081
-17.5 | -0.7029 | 0.03159 | -0.2224 | -22.2507
-17 | -0.71 | 0.02769 | -0.2201 | -25.641
-16.5 | -0.7109 | 0.02451 | -0.2169 | -29.0045
-16 | -0.6977 | 0.02234 | -0.2137 | -31.231
-15.5 | -0.6916 | 0.01993 | -0.2092 | -34.7015
-15 | -0.6858 | 0.01762 | -0.2041 | -38.9217
-14.5 | -0.6554 | 0.0165 | -0.2011 | -39.7212
-14 | -0.6217 | 0.01553 | -0.1984 | -40.0322
-13.5 | -0.5824 | 0.01477 | -0.1962 | -39.4313
-13 | -0.5451 | 0.01392 | -0.1937 | -39.1595
-12.5 | -0.5055 | 0.01318 | -0.1915 | -38.3536
-12 | -0.4643 | 0.01253 | -0.1893 | -37.0551
-11.5 | -0.4211 | 0.01197 | -0.1875 | -35.1796
-11 | -0.3792 | 0.01136 | -0.1853 | -33.3803
-10.5 | -0.3364 | 0.01082 | -0.1833 | -31.0906
-10 | -0.2917 | 0.01037 | -0.1816 | -28.1292
-9.5 | -0.2465 | 0.00997 | -0.1799 | -24.7242
-9 | -0.2016 | 0.00955 | -0.1781 | -21.1099
-8.5 | -0.1562 | 0.00918 | -0.1764 | -17.0153
-8 | -0.1104 | 0.00887 | -0.1747 | -12.4464
-7.5 | -0.0661 | 0.00858 | -0.1726 | -7.704
-7 | -0.0231 | 0.00839 | -0.1702 | -2.7533
-6.5 | 0.021 | 0.00823 | -0.168 | 2.5516
-6 | 0.0688 | 0.00801 | -0.1667 | 8.5893
-5.5 | 0.1187 | 0.00784 | -0.1657 | 15.1403
-5 | 0.1685 | 0.00766 | -0.1648 | 21.9974
-4.5 | 0.2188 | 0.00749 | -0.1639 | 29.2123
-4 | 0.2702 | 0.00735 | -0.1634 | 36.7619
-3.5 | 0.3224 | 0.00722 | -0.163 | 44.6537
-3 | 0.3729 | 0.00707 | -0.1623 | 52.744
-2.5 | 0.4182 | 0.00676 | -0.1606 | 61.8639
-2 | 0.4612 | 0.00639 | -0.1584 | 72.1753
-1.5 | 0.4996 | 0.0059 | -0.1553 | 84.678
-1 | 0.5329 | 0.00516 | -0.1512 | 103.2752
-0.5 | 0.5722 | 0.00467 | -0.1481 | 122.5268
0 | 0.6221 | 0.00472 | -0.147 | 131.8008
0.5 | 0.6733 | 0.00483 | -0.1462 | 139.3996
1 | 0.7282 | 0.00503 | -0.1461 | 144.7714
1.5 | 0.7509 | 0.00525 | -0.139 | 143.0286
2 | 0.7922 | 0.00537 | -0.1362 | 147.5233
2.5 | 0.8407 | 0.00548 | -0.135 | 153.4124
3 | 0.8655 | 0.00585 | -0.1288 | 147.9487
3.5 | 0.9023 | 0.00617 | -0.1252 | 146.2399
4 | 0.9232 | 0.00677 | -0.1184 | 136.3663
4.5 | 0.9396 | 0.00758 | -0.1108 | 123.9578
5 | 0.9337 | 0.00905 | -0.0991 | 103.1713
5.5 | 0.9157 | 0.01111 | -0.0855 | 82.4212
6 | 0.8948 | 0.01357 | -0.072 | 65.9396
6.5 | 0.8911 | 0.01571 | -0.0622 | 56.7218
7 | 0.8921 | 0.0178 | -0.0535 | 50.118
7.5 | 0.9084 | 0.01946 | -0.0477 | 46.6804
8 | 0.9312 | 0.02096 | -0.0431 | 44.4275
8.5 | 0.9544 | 0.02253 | -0.0387 | 42.3613
9 | 0.9811 | 0.024 | -0.035 | 40.8792
9.5 | 1.0044 | 0.02573 | -0.031 | 39.0361
10 | 1.0317 | 0.02734 | -0.0277 | 37.7359
10.5 | 1.058 | 0.02907 | -0.0245 | 36.3949
11 | 1.0842 | 0.0309 | -0.0213 | 35.0874
11.5 | 1.1132 | 0.03265 | -0.0186 | 34.0949
12 | 1.1435 | 0.03438 | -0.0163 | 33.2606
12.5 | 1.1765 | 0.03599 | -0.0143 | 32.6896
13 | 1.2082 | 0.03776 | -0.0123 | 31.9968
13.5 | 1.2401 | 0.03955 | -0.0104 | 31.3552
14 | 1.2708 | 0.04149 | -0.0086 | 30.6291
14.5 | 1.2995 | 0.0436 | -0.0066 | 29.805
15 | 1.3285 | 0.04578 | -0.0048 | 29.0192
15.5 | 1.3548 | 0.04821 | -0.003 | 28.1021
16 | 1.3802 | 0.05081 | -0.0013 | 27.1639
17.5 | 1.4339 | 0.06091 | 0.0042 | 23.5413
18 | 1.4469 | 0.06494 | 0.0056 | 22.2806
18.5 | 1.4595 | 0.0691 | 0.0069 | 21.1216
20 | 1.4879 | 0.0855 | 0.0055 | 17.4023

## 63. Re 3M Mach 0.50 (1)
BIGFOIL.COM POLAR EXPORT
NACA67-719 a=0.8
NACA67-719 a=0.8 |  |  |  | Cl Max: | 1.77 | at alpha= | 8 | deg
JavaFoil+Calcfoil stall+Eppler ext transition |  |  |  | L/D Max: | 214.665 | at alpha= | 3.5 | deg
Re: | 3000000 |  |  | Cd Min: | 0.00453 | at alpha= | -2 | deg
Mach: | 0.5 |  |  | Cl=0 at alpha= | -5.7857 | deg
|  |  |  | @ Cl=0.1, Cd= | 0.0082534
|  |  |  | @ Cl=0.4, Cd= | 0.0074168
|  |  |  | @ Cl=0.6, Cd= | 0.0045485
alpha (deg) | Cl | Cd | Cm | Cl/Cd
-20 | -0.817 | 0.16855 | -0.057 | -4.847
-19.5 | -0.789 | 0.16124 | -0.058 | -4.891
-19 | -0.76 | 0.15673 | -0.058 | -4.851
-18.5 | -0.733 | 0.15674 | -0.06 | -4.676
-18 | -0.703 | 0.1491 | -0.059 | -4.712
-17.5 | -0.674 | 0.14472 | -0.059 | -4.654
-17 | -0.645 | 0.13682 | -0.059 | -4.714
-16.5 | -0.616 | 0.13246 | -0.06 | -4.654
-16 | -0.588 | 0.12969 | -0.061 | -4.535
-15.5 | -0.56 | 0.12338 | -0.062 | -4.535
-15 | -0.531 | 0.12429 | -0.062 | -4.27
-14.5 | -0.501 | 0.11949 | -0.06 | -4.194
-14 | -0.473 | 0.11374 | -0.061 | -4.155
-13.5 | -0.444 | 0.10873 | -0.062 | -4.084
-13 | -0.415 | 0.10302 | -0.063 | -4.033
-12.5 | -0.387 | 0.09922 | -0.064 | -3.898
-12 | -0.358 | 0.09787 | -0.062 | -3.655
-11.5 | -0.329 | 0.09125 | -0.061 | -3.603
-11 | -0.301 | 0.08808 | -0.065 | -3.412
-10.5 | -0.271 | 0.09231 | -0.063 | -2.939
-10 | -0.243 | 0.07534 | -0.067 | -3.226
-9.5 | -0.316 | 0.06534 | -0.071 | -4.839
-9 | -0.312 | 0.05687 | -0.079 | -5.487
-8.5 | -0.283 | 0.04886 | -0.09 | -5.798
-8 | -0.284 | 0.01241 | -0.139 | -22.88
-7.5 | -0.228 | 0.01035 | -0.143 | -22.06
-7 | -0.165 | 0.00978 | -0.145 | -16.904
-6.5 | -0.099 | 0.00924 | -0.147 | -10.714
-6 | -0.03 | 0.00886 | -0.149 | -3.434
-5.5 | 0.04 | 0.00849 | -0.151 | 4.691
-5 | 0.111 | 0.00821 | -0.153 | 13.518
-4.5 | 0.183 | 0.00799 | -0.155 | 22.886
-4 | 0.255 | 0.00777 | -0.157 | 32.883
-3.5 | 0.328 | 0.00758 | -0.159 | 43.283
-3 | 0.403 | 0.00741 | -0.161 | 54.462
-2.5 | 0.476 | 0.00718 | -0.163 | 66.304
-2 | 0.555 | 0.00453 | -0.166 | 122.559
-1.5 | 0.628 | 0.00456 | -0.168 | 137.593
-1 | 0.701 | 0.00464 | -0.17 | 151.109
-0.5 | 0.774 | 0.00469 | -0.172 | 165.242
0 | 0.831 | 0.00503 | -0.173 | 164.972
0.5 | 0.902 | 0.00509 | -0.175 | 177.112
1 | 0.973 | 0.0052 | -0.177 | 186.994
1.5 | 1.044 | 0.00535 | -0.179 | 195.021
2 | 1.115 | 0.00553 | -0.18 | 201.498
2.5 | 1.186 | 0.00575 | -0.182 | 206.249
3 | 1.256 | 0.00595 | -0.184 | 211.048
3.5 | 1.327 | 0.00618 | -0.185 | 214.665
4 | 1.378 | 0.0074 | -0.187 | 186.114
4.5 | 1.441 | 0.00814 | -0.188 | 176.974
5 | 1.502 | 0.0106 | -0.19 | 141.718
5.5 | 1.56 | 0.01325 | -0.191 | 117.734
6 | 1.616 | 0.01643 | -0.193 | 98.391
6.5 | 1.669 | 0.02207 | -0.194 | 75.612
7 | 1.717 | 0.02363 | -0.196 | 72.644
7.5 | 1.75 | 0.02486 | -0.197 | 70.39
8 | 1.77 | 0.02621 | -0.199 | 67.536
8.5 | 1.77 | 0.0277 | -0.2 | 63.887
9 | 1.733 | 0.03058 | -0.202 | 56.673
9.5 | 1.585 | 0.03341 | -0.203 | 47.446
10 | 1.075 | 0.03653 | -0.204 | 29.417
10.5 | 0.922 | 0.08535 | -0.106 | 10.797
11 | 0.946 | 0.08714 | -0.096 | 10.854
11.5 | 0.973 | 0.0936 | -0.095 | 10.393
12 | 1 | 0.0981 | -0.099 | 10.198
12.5 | 1.029 | 0.10174 | -0.105 | 10.113
13 | 1.056 | 0.10513 | -0.107 | 10.046

## 64. Re 3M Mach 0.50 (2)
BIGFOIL.COM POLAR EXPORT
NACA67-719 a=0.8
NACA67-719 a=0.8 |  |  |  | Cl Max: | 1.3533 | at alpha= | 16 | deg
XFOIL ncrit=9 |  |  |  | L/D Max: | 94.631 | at alpha= | 1 | deg
Re: | 3000000 |  |  | Cd Min: | 0.16642 | at alpha= | 20 | deg
Mach: | 0.5 |  |  | Cl=0 at alpha= | -7.4232 | deg
|  |  |  | @ Cl=0.1, Cd= | 0.11203
|  |  |  | @ Cl=0.4, Cd= | 0.0080924
|  |  |  | @ Cl=0.6, Cd= | 0.0068503
alpha (deg) | Cl | Cd | Cm | Cl/Cd
-16 | 0.1105 | 0.11203 | -0.2312 | 0.98634
-15.5 | 0.1166 | 0.10484 | -0.2348 | 1.1122
-15 | 0.1385 | 0.10004 | -0.2379 | 1.3844
-14.5 | 0.1167 | 0.08946 | -0.2424 | 1.3045
-14 | 0.0397 | 0.07367 | -0.2491 | 0.53889
-13.5 | -0.0268 | 0.06043 | -0.2555 | -0.44349
-13 | -0.0894 | 0.04655 | -0.2627 | -1.9205
-12.5 | -0.1273 | 0.03624 | -0.2687 | -3.5127
-12 | -0.1804 | 0.02879 | -0.2671 | -6.2661
-11.5 | -0.2147 | 0.0239 | -0.2612 | -8.9833
-11 | -0.2404 | 0.01987 | -0.253 | -12.0986
-10.5 | -0.24 | 0.01701 | -0.2454 | -14.1093
-10 | -0.2246 | 0.01471 | -0.2383 | -15.2685
-9.5 | -0.1921 | 0.01317 | -0.2324 | -14.5862
-9 | -0.1524 | 0.01203 | -0.2273 | -12.6683
-8.5 | -0.107 | 0.0112 | -0.2229 | -9.5536
-8 | -0.0576 | 0.0106 | -0.2192 | -5.434
-7.5 | -0.0076 | 0.01011 | -0.2157 | -0.75173
-7 | 0.0419 | 0.00968 | -0.2123 | 4.3285
-6.5 | 0.0908 | 0.00933 | -0.2088 | 9.732
-6 | 0.1392 | 0.00908 | -0.2054 | 15.3304
-5.5 | 0.1818 | 0.00881 | -0.2009 | 20.6356
-5 | 0.2165 | 0.00871 | -0.1948 | 24.8565
-4.5 | 0.2453 | 0.00864 | -0.1874 | 28.3912
-4 | 0.2726 | 0.00849 | -0.1797 | 32.1084
-3.5 | 0.2742 | 0.0084 | -0.1665 | 32.6429
-3 | 0.3045 | 0.00834 | -0.1595 | 36.5108
-2.5 | 0.3483 | 0.00826 | -0.1555 | 42.1671
-2 | 0.3963 | 0.00811 | -0.1525 | 48.8656
-1.5 | 0.449 | 0.00786 | -0.1507 | 57.1247
-1 | 0.4627 | 0.00793 | -0.1408 | 58.348
-0.5 | 0.4873 | 0.00774 | -0.1335 | 62.9587
0 | 0.517 | 0.00671 | -0.1274 | 77.0492
0.5 | 0.5817 | 0.00683 | -0.1279 | 85.1684
1 | 0.6539 | 0.00691 | -0.1298 | 94.631
1.5 | 0.6682 | 0.00776 | -0.12 | 86.1082
2 | 0.7275 | 0.00798 | -0.1192 | 91.1654
2.5 | 0.7722 | 0.00843 | -0.1158 | 91.6014
3 | 0.8175 | 0.00891 | -0.1124 | 91.7508
3.5 | 0.85 | 0.00975 | -0.1067 | 87.1795
4 | 0.8878 | 0.0105 | -0.1019 | 84.5524
4.5 | 0.9099 | 0.01169 | -0.0943 | 77.8358
5 | 0.9095 | 0.01353 | -0.0828 | 67.221
5.5 | 0.9083 | 0.01564 | -0.0717 | 58.0754
6 | 0.9103 | 0.01784 | -0.0615 | 51.0258
6.5 | 0.9248 | 0.01979 | -0.0537 | 46.7307
7 | 0.9206 | 0.02253 | -0.0435 | 40.8611
7.5 | 0.9369 | 0.02466 | -0.0367 | 37.9927
8 | 0.9528 | 0.02698 | -0.0302 | 35.315
8.5 | 0.9737 | 0.02925 | -0.0246 | 33.2889
9 | 0.9994 | 0.03142 | -0.0198 | 31.8078
9.5 | 1.0226 | 0.0339 | -0.015 | 30.1652
10 | 1.0481 | 0.03638 | -0.0107 | 28.8098
10.5 | 1.0697 | 0.03925 | -0.0062 | 27.2535
11 | 1.0957 | 0.04208 | -0.0024 | 26.0385
11.5 | 1.1286 | 0.04463 | 0.0007 | 25.2879
12 | 1.1638 | 0.04717 | 0.0035 | 24.6725
12.5 | 1.1971 | 0.04998 | 0.0063 | 23.9516
13 | 1.2266 | 0.05316 | 0.0092 | 23.0737
13.5 | 1.259 | 0.05632 | 0.0117 | 22.3544
14 | 1.2867 | 0.05997 | 0.0143 | 21.4557
14.5 | 1.3129 | 0.0639 | 0.0168 | 20.5462
15 | 1.3345 | 0.06837 | 0.019 | 19.5188
15.5 | 1.349 | 0.0737 | 0.0211 | 18.3039
16 | 1.3533 | 0.08021 | 0.0225 | 16.872
16.5 | 1.3467 | 0.08807 | 0.0231 | 15.2912
17 | 1.3317 | 0.09714 | 0.0223 | 13.7091
17.5 | 1.3104 | 0.10722 | 0.0201 | 12.2216
18 | 1.2845 | 0.11821 | 0.0163 | 10.8663
18.5 | 1.2545 | 0.12999 | 0.0111 | 9.6507
19 | 1.2264 | 0.14197 | 0.0048 | 8.6384
19.5 | 1.2 | 0.15408 | -0.0023 | 7.7882
20 | 1.174 | 0.16642 | -0.0101 | 7.0544

## 65. Re 4M Mach 0.00 (1)
BIGFOIL.COM POLAR EXPORT
NACA67-719 a=0.8
NACA67-719 a=0.8 |  |  |  | Cl Max: | 1.886 | at alpha= | 13.5 | deg
JavaFoil+Calcfoil stall+Eppler ext transition |  |  |  | L/D Max: | 224.26 | at alpha= | 2.5 | deg
Re: | 4000000 |  |  | Cd Min: | 0.00378 | at alpha= | -2.5 | deg
Mach: | 0 |  |  | Cl=0 at alpha= | -5.7823 | deg
|  |  |  | @ Cl=0.1, Cd= | 0.0068849
|  |  |  | @ Cl=0.4, Cd= | 0.0042717
|  |  |  | @ Cl=0.6, Cd= | 0.0038067
alpha (deg) | Cl | Cd | Cm | Cl/Cd
-20 | -0.678 | 0.16047 | -0.049 | -4.225
-19.5 | -0.689 | 0.15261 | -0.05 | -4.513
-19 | -0.698 | 0.1476 | -0.051 | -4.726
-18.5 | -0.706 | 0.13854 | -0.052 | -5.093
-18 | -0.711 | 0.13305 | -0.053 | -5.344
-17.5 | -0.715 | 0.12567 | -0.055 | -5.687
-17 | -0.716 | 0.11923 | -0.056 | -6.004
-16.5 | -0.715 | 0.11256 | -0.058 | -6.348
-16 | -0.71 | 0.10754 | -0.059 | -6.601
-15.5 | -0.703 | 0.1009 | -0.06 | -6.969
-15 | -0.693 | 0.09443 | -0.063 | -7.343
-14.5 | -0.681 | 0.08838 | -0.065 | -7.705
-14 | -0.668 | 0.07905 | -0.07 | -8.449
-13.5 | -0.649 | 0.07331 | -0.072 | -8.852
-13 | -0.631 | 0.06387 | -0.078 | -9.883
-12.5 | -0.638 | 0.03735 | -0.094 | -17.07
-12 | -0.655 | 0.0156 | -0.108 | -41.966
-11.5 | -0.619 | 0.01409 | -0.11 | -43.914
-11 | -0.581 | 0.01229 | -0.113 | -47.31
-10.5 | -0.536 | 0.01143 | -0.115 | -46.905
-10 | -0.486 | 0.01076 | -0.117 | -45.18
-9.5 | -0.434 | 0.01015 | -0.119 | -42.803
-9 | -0.38 | 0.00964 | -0.121 | -39.442
-8.5 | -0.325 | 0.00923 | -0.122 | -35.182
-8 | -0.268 | 0.00829 | -0.124 | -32.28
-7.5 | -0.209 | 0.00799 | -0.126 | -26.151
-7 | -0.149 | 0.00772 | -0.128 | -19.325
-6.5 | -0.088 | 0.00747 | -0.129 | -11.833
-6 | -0.027 | 0.00725 | -0.131 | -3.722
-5.5 | 0.035 | 0.00706 | -0.133 | 4.975
-5 | 0.098 | 0.00689 | -0.134 | 14.173
-4.5 | 0.161 | 0.00673 | -0.136 | 23.87
-4 | 0.224 | 0.00659 | -0.138 | 33.98
-3.5 | 0.287 | 0.00646 | -0.14 | 44.464
-3 | 0.352 | 0.00566 | -0.141 | 62.238
-2.5 | 0.417 | 0.00378 | -0.143 | 110.373
-2 | 0.481 | 0.0038 | -0.145 | 126.37
-1.5 | 0.544 | 0.00378 | -0.146 | 143.705
-1 | 0.607 | 0.00381 | -0.148 | 159.191
-0.5 | 0.671 | 0.00386 | -0.15 | 173.543
0 | 0.723 | 0.00407 | -0.151 | 177.768
0.5 | 0.785 | 0.00411 | -0.153 | 191.008
1 | 0.847 | 0.00422 | -0.154 | 200.959
1.5 | 0.909 | 0.00435 | -0.156 | 209.095
2 | 0.97 | 0.00447 | -0.157 | 217.007
2.5 | 1.032 | 0.0046 | -0.158 | 224.26
3 | 1.093 | 0.00516 | -0.16 | 211.711
3.5 | 1.153 | 0.00568 | -0.161 | 203.062
4 | 1.204 | 0.00613 | -0.163 | 196.486
4.5 | 1.26 | 0.00762 | -0.164 | 165.436
5 | 1.316 | 0.00907 | -0.165 | 145.199
5.5 | 1.372 | 0.00989 | -0.166 | 138.785
6 | 1.427 | 0.01163 | -0.168 | 122.769
6.5 | 1.481 | 0.01286 | -0.169 | 115.168
7 | 1.534 | 0.01479 | -0.17 | 103.692
7.5 | 1.582 | 0.01683 | -0.172 | 94.032
8 | 1.629 | 0.01768 | -0.173 | 92.138
8.5 | 1.674 | 0.01836 | -0.174 | 91.174
9 | 1.716 | 0.01903 | -0.176 | 90.129
9.5 | 1.752 | 0.01977 | -0.177 | 88.607
10 | 1.784 | 0.02052 | -0.178 | 86.924
10.5 | 1.812 | 0.02193 | -0.179 | 82.612
11 | 1.836 | 0.02278 | -0.181 | 80.599
11.5 | 1.855 | 0.02359 | -0.182 | 78.671
12 | 1.87 | 0.02453 | -0.183 | 76.228
12.5 | 1.88 | 0.02556 | -0.184 | 73.563
13 | 1.885 | 0.02661 | -0.185 | 70.85
13.5 | 1.886 | 0.02784 | -0.186 | 67.742
14 | 1.882 | 0.02895 | -0.187 | 64.991
14.5 | 1.873 | 0.03027 | -0.188 | 61.881
15 | 1.86 | 0.03155 | -0.189 | 58.945
15.5 | 1.842 | 0.03298 | -0.19 | 55.853
16 | 1.821 | 0.03436 | -0.191 | 52.984
16.5 | 1.796 | 0.03584 | -0.192 | 50.106
17 | 1.767 | 0.03772 | -0.193 | 46.856
17.5 | 1.735 | 0.0398 | -0.194 | 43.604
18 | 1.701 | 0.04189 | -0.194 | 40.603
18.5 | 1.665 | 0.04362 | -0.195 | 38.178

## 66. Re 4M Mach 0.00 (2)
BIGFOIL.COM POLAR EXPORT
NACA67-719 a=0.8
NACA67-719 a=0.8 |  |  |  | Cl Max: | 1.5646 | at alpha= | 20 | deg
XFOIL ncrit=9 |  |  |  | L/D Max: | 184.648 | at alpha= | 2.5 | deg
Re: | 4000000 |  |  | Cd Min: | 0.06723 | at alpha= | 20 | deg
Mach: | 0 |  |  | Cl=0 at alpha= | -6.5268 | deg
|  |  |  | @ Cl=0.1, Cd= | 0.0070788
|  |  |  | @ Cl=0.4, Cd= | 0.0060321
|  |  |  | @ Cl=0.6, Cd= | 0.0040036
alpha (deg) | Cl | Cd | Cm | Cl/Cd
-20 | -0.8457 | 0.03506 | -0.2041 | -24.1215
-19.5 | -0.8472 | 0.03113 | -0.2037 | -27.2149
-19 | -0.8503 | 0.02763 | -0.202 | -30.7745
-18.5 | -0.8498 | 0.02478 | -0.1993 | -34.2938
-18 | -0.8319 | 0.02308 | -0.1974 | -36.0442
-17.5 | -0.8158 | 0.02129 | -0.195 | -38.3185
-17 | -0.7982 | 0.01967 | -0.1924 | -40.5796
-16.5 | -0.7794 | 0.01817 | -0.1895 | -42.8949
-16 | -0.7526 | 0.01711 | -0.1872 | -43.986
-15.5 | -0.7464 | 0.01509 | -0.1821 | -49.4632
-15 | -0.7134 | 0.01425 | -0.1803 | -50.0632
-14.5 | -0.6793 | 0.01347 | -0.1784 | -50.4306
-14 | -0.6412 | 0.01285 | -0.177 | -49.8988
-13.5 | -0.6016 | 0.01233 | -0.1757 | -48.7916
-13 | -0.5631 | 0.01175 | -0.1741 | -47.9234
-12.5 | -0.5238 | 0.01121 | -0.1725 | -46.7261
-12 | -0.4833 | 0.01075 | -0.1711 | -44.9581
-11.5 | -0.4412 | 0.01035 | -0.1698 | -42.628
-11 | -0.398 | 0.00997 | -0.1686 | -39.9198
-10.5 | -0.3561 | 0.00951 | -0.1672 | -37.4448
-10 | -0.3128 | 0.00912 | -0.1659 | -34.2982
-9.5 | -0.2693 | 0.00878 | -0.1646 | -30.672
-9 | -0.2266 | 0.00843 | -0.163 | -26.8802
-8.5 | -0.1848 | 0.00815 | -0.1611 | -22.6748
-8 | -0.1429 | 0.00797 | -0.1592 | -17.9297
-7.5 | -0.0961 | 0.00776 | -0.1582 | -12.384
-7 | -0.0476 | 0.00757 | -0.1577 | -6.288
-6.5 | 0.0027 | 0.00742 | -0.1574 | 0.36388
-6 | 0.0519 | 0.00722 | -0.1569 | 7.1884
-5.5 | 0.103 | 0.00707 | -0.1568 | 14.5686
-5 | 0.1557 | 0.00697 | -0.157 | 22.3386
-4.5 | 0.2069 | 0.0068 | -0.1569 | 30.4265
-4 | 0.2592 | 0.00665 | -0.157 | 38.9774
-3.5 | 0.3106 | 0.00647 | -0.1569 | 48.0062
-3 | 0.3607 | 0.00625 | -0.1566 | 57.712
-2.5 | 0.4094 | 0.00598 | -0.156 | 68.4615
-2 | 0.4566 | 0.00566 | -0.1551 | 80.6714
-1.5 | 0.5021 | 0.00527 | -0.1538 | 95.2751
-1 | 0.5445 | 0.00476 | -0.152 | 114.3908
-0.5 | 0.5822 | 0.00401 | -0.1493 | 145.187
0 | 0.6382 | 0.00399 | -0.1501 | 159.9499
0.5 | 0.6862 | 0.00403 | -0.149 | 170.273
1 | 0.7169 | 0.00408 | -0.144 | 175.7108
1.5 | 0.7564 | 0.00423 | -0.1411 | 178.818
2 | 0.7983 | 0.00439 | -0.1388 | 181.8451
2.5 | 0.8383 | 0.00454 | -0.1362 | 184.6476
3 | 0.8713 | 0.00482 | -0.1321 | 180.7676
3.5 | 0.9031 | 0.00517 | -0.1279 | 174.6809
4 | 0.9224 | 0.00578 | -0.1211 | 159.5848
4.5 | 0.8901 | 0.00758 | -0.1041 | 117.4274
5 | 0.8795 | 0.00925 | -0.092 | 95.0811
5.5 | 0.8638 | 0.01133 | -0.0794 | 76.2401
6 | 0.8698 | 0.01292 | -0.0712 | 67.322
6.5 | 0.8611 | 0.01508 | -0.0608 | 57.1021
7 | 0.8737 | 0.01668 | -0.0545 | 52.3801
7.5 | 0.8978 | 0.01792 | -0.0503 | 50.1004
8 | 0.9222 | 0.01924 | -0.0463 | 47.9314
8.5 | 0.9494 | 0.02048 | -0.0428 | 46.3574
9 | 0.9779 | 0.02171 | -0.0397 | 45.0438
9.5 | 1.0036 | 0.02314 | -0.0363 | 43.3708
10 | 1.0331 | 0.02444 | -0.0337 | 42.2709
10.5 | 1.0635 | 0.02574 | -0.0312 | 41.317
11 | 1.0888 | 0.02736 | -0.0282 | 39.7953
11.5 | 1.1208 | 0.02867 | -0.0262 | 39.0931
12 | 1.1546 | 0.02991 | -0.0246 | 38.6025
12.5 | 1.1858 | 0.03136 | -0.0227 | 37.8125
13 | 1.2188 | 0.03272 | -0.0211 | 37.2494
13.5 | 1.2526 | 0.03405 | -0.0198 | 36.7871
14 | 1.2826 | 0.03566 | -0.0182 | 35.9675
14.5 | 1.314 | 0.03719 | -0.0167 | 35.3321
15 | 1.3433 | 0.03891 | -0.0152 | 34.5233
15.5 | 1.3716 | 0.0407 | -0.0137 | 33.7002
16 | 1.3981 | 0.04266 | -0.0122 | 32.7731
16.5 | 1.423 | 0.04479 | -0.0106 | 31.7705
17 | 1.4441 | 0.04727 | -0.0088 | 30.55
17.5 | 1.4644 | 0.04989 | -0.0072 | 29.3526
18 | 1.483 | 0.0527 | -0.0057 | 28.1404
19 | 1.5155 | 0.05897 | -0.0029 | 25.6995
20 | 1.5646 | 0.06723 | -0.0068 | 23.2723

## 67. Re 4M Mach 0.10 (1)
BIGFOIL.COM POLAR EXPORT
NACA67-719 a=0.8
NACA67-719 a=0.8 |  |  |  | Cl Max: | 1.878 | at alpha= | 13 | deg
JavaFoil+Calcfoil stall+Eppler ext transition |  |  |  | L/D Max: | 223.593 | at alpha= | 2.5 | deg
Re: | 4000000 |  |  | Cd Min: | 0.00379 | at alpha= | -2 | deg
Mach: | 0.1 |  |  | Cl=0 at alpha= | -5.7823 | deg
|  |  |  | @ Cl=0.1, Cd= | 0.006924
|  |  |  | @ Cl=0.4, Cd= | 0.0045349
|  |  |  | @ Cl=0.6, Cd= | 0.0038352
alpha (deg) | Cl | Cd | Cm | Cl/Cd
-20 | -0.638 | 0.1624 | -0.048 | -3.927
-19.5 | -0.651 | 0.15645 | -0.049 | -4.163
-19 | -0.664 | 0.15024 | -0.05 | -4.419
-18.5 | -0.675 | 0.14224 | -0.051 | -4.743
-18 | -0.684 | 0.13419 | -0.053 | -5.096
-17.5 | -0.691 | 0.1274 | -0.054 | -5.421
-17 | -0.695 | 0.12048 | -0.056 | -5.767
-16.5 | -0.696 | 0.11467 | -0.057 | -6.071
-16 | -0.694 | 0.10928 | -0.058 | -6.355
-15.5 | -0.69 | 0.10277 | -0.06 | -6.713
-15 | -0.682 | 0.09626 | -0.062 | -7.089
-14.5 | -0.672 | 0.09014 | -0.064 | -7.453
-14 | -0.659 | 0.0827 | -0.068 | -7.967
-13.5 | -0.642 | 0.07606 | -0.071 | -8.442
-13 | -0.624 | 0.06773 | -0.075 | -9.214
-12.5 | -0.626 | 0.0432 | -0.091 | -14.494
-12 | -0.65 | 0.01699 | -0.107 | -38.262
-11.5 | -0.617 | 0.01467 | -0.11 | -42.023
-11 | -0.581 | 0.01255 | -0.113 | -46.312
-10.5 | -0.536 | 0.0116 | -0.115 | -46.226
-10 | -0.487 | 0.01089 | -0.117 | -44.72
-9.5 | -0.435 | 0.01026 | -0.119 | -42.424
-9 | -0.382 | 0.00973 | -0.121 | -39.206
-8.5 | -0.326 | 0.00931 | -0.123 | -34.992
-8 | -0.269 | 0.00838 | -0.125 | -32.072
-7.5 | -0.21 | 0.00805 | -0.127 | -26.064
-7 | -0.15 | 0.00776 | -0.128 | -19.305
-6.5 | -0.089 | 0.00751 | -0.13 | -11.825
-6 | -0.027 | 0.00726 | -0.132 | -3.731
-5.5 | 0.035 | 0.00707 | -0.133 | 4.989
-5 | 0.098 | 0.00693 | -0.135 | 14.155
-4.5 | 0.161 | 0.00674 | -0.137 | 23.944
-4 | 0.225 | 0.00662 | -0.138 | 33.975
-3.5 | 0.289 | 0.00647 | -0.14 | 44.62
-3 | 0.354 | 0.00629 | -0.142 | 56.251
-2.5 | 0.419 | 0.00381 | -0.144 | 109.97
-2 | 0.483 | 0.00379 | -0.146 | 127.274
-1.5 | 0.547 | 0.00381 | -0.147 | 143.462
-1 | 0.61 | 0.00384 | -0.149 | 158.916
-0.5 | 0.674 | 0.00389 | -0.15 | 173.109
0 | 0.727 | 0.00407 | -0.152 | 178.332
0.5 | 0.789 | 0.00414 | -0.153 | 190.793
1 | 0.851 | 0.00425 | -0.155 | 200.436
1.5 | 0.913 | 0.00438 | -0.156 | 208.535
2 | 0.975 | 0.00451 | -0.158 | 216.3
2.5 | 1.037 | 0.00464 | -0.159 | 223.593
3 | 1.098 | 0.00519 | -0.161 | 211.445
3.5 | 1.159 | 0.00571 | -0.162 | 203.123
4 | 1.21 | 0.00616 | -0.163 | 196.325
4.5 | 1.266 | 0.00768 | -0.165 | 164.986
5 | 1.323 | 0.00918 | -0.166 | 144.069
5.5 | 1.379 | 0.01 | -0.167 | 137.899
6 | 1.434 | 0.01172 | -0.169 | 122.342
6.5 | 1.488 | 0.01299 | -0.17 | 114.545
7 | 1.54 | 0.01494 | -0.171 | 103.12
7.5 | 1.589 | 0.01698 | -0.173 | 93.591
8 | 1.636 | 0.01789 | -0.174 | 91.427
8.5 | 1.68 | 0.01854 | -0.175 | 90.608
9 | 1.721 | 0.01923 | -0.177 | 89.485
9.5 | 1.757 | 0.01996 | -0.178 | 88.012
10 | 1.788 | 0.02077 | -0.179 | 86.072
10.5 | 1.815 | 0.02224 | -0.18 | 81.598
11 | 1.837 | 0.02309 | -0.181 | 79.583
11.5 | 1.855 | 0.02402 | -0.183 | 77.236
12 | 1.868 | 0.025 | -0.184 | 74.712
12.5 | 1.875 | 0.02597 | -0.185 | 72.213
13 | 1.878 | 0.02721 | -0.186 | 68.998
13.5 | 1.875 | 0.02836 | -0.187 | 66.103
14 | 1.867 | 0.02956 | -0.188 | 63.154
14.5 | 1.854 | 0.03078 | -0.189 | 60.252
15 | 1.837 | 0.03228 | -0.19 | 56.894
15.5 | 1.815 | 0.03371 | -0.191 | 53.829
16 | 1.788 | 0.03524 | -0.192 | 50.749
16.5 | 1.758 | 0.03698 | -0.193 | 47.541
17 | 1.724 | 0.03886 | -0.194 | 44.368
17.5 | 1.687 | 0.04108 | -0.194 | 41.06
18 | 1.647 | 0.04334 | -0.195 | 37.992

## 68. Re 4M Mach 0.10 (2)
BIGFOIL.COM POLAR EXPORT
NACA67-719 a=0.8
NACA67-719 a=0.8 |  |  |  | Cl Max: | 1.5584 | at alpha= | 20 | deg
XFOIL ncrit=9 |  |  |  | L/D Max: | 181.8 | at alpha= | 2.5 | deg
Re: | 4000000 |  |  | Cd Min: | 0.06916 | at alpha= | 20 | deg
Mach: | 0.1 |  |  | Cl=0 at alpha= | -6.5398 | deg
|  |  |  | @ Cl=0.1, Cd= | 0.0071135
|  |  |  | @ Cl=0.4, Cd= | 0.0060557
|  |  |  | @ Cl=0.6, Cd= | 0.0040343
alpha (deg) | Cl | Cd | Cm | Cl/Cd
-20 | -0.81 | 0.03911 | -0.207 | -20.7108
-19.5 | -0.8195 | 0.03403 | -0.2076 | -24.0817
-19 | -0.8291 | 0.02969 | -0.2064 | -27.9252
-18.5 | -0.8329 | 0.02635 | -0.204 | -31.6091
-18 | -0.8186 | 0.02431 | -0.202 | -33.6734
-17.5 | -0.8056 | 0.02228 | -0.1995 | -36.158
-17 | -0.7902 | 0.02049 | -0.1967 | -38.5652
-16.5 | -0.775 | 0.01876 | -0.1934 | -41.3113
-16 | -0.7484 | 0.01764 | -0.1911 | -42.4263
-15.5 | -0.7279 | 0.01626 | -0.1877 | -44.7663
-15 | -0.7129 | 0.01456 | -0.1836 | -48.9629
-14.5 | -0.6786 | 0.01374 | -0.1816 | -49.3886
-14 | -0.6417 | 0.01305 | -0.1799 | -49.1724
-13.5 | -0.6022 | 0.01249 | -0.1784 | -48.2146
-13 | -0.5624 | 0.01195 | -0.1768 | -47.0628
-12.5 | -0.5235 | 0.01137 | -0.1751 | -46.0422
-12 | -0.4831 | 0.01088 | -0.1735 | -44.4026
-11.5 | -0.4407 | 0.01046 | -0.1721 | -42.1319
-11 | -0.397 | 0.01007 | -0.1709 | -39.424
-10.5 | -0.3548 | 0.0096 | -0.1694 | -36.9583
-10 | -0.3113 | 0.0092 | -0.168 | -33.837
-9.5 | -0.2671 | 0.00886 | -0.1667 | -30.1467
-9 | -0.2243 | 0.00849 | -0.1651 | -26.4193
-8.5 | -0.1815 | 0.00819 | -0.1633 | -22.1612
-8 | -0.14 | 0.00799 | -0.1612 | -17.5219
-7.5 | -0.0945 | 0.0078 | -0.1598 | -12.1154
-7 | -0.0462 | 0.0076 | -0.1591 | -6.0789
-6.5 | 0.004 | 0.00745 | -0.1587 | 0.53691
-6 | 0.0535 | 0.00725 | -0.1582 | 7.3793
-5.5 | 0.1046 | 0.0071 | -0.158 | 14.7324
-5 | 0.1574 | 0.00701 | -0.1582 | 22.4536
-4.5 | 0.2087 | 0.00682 | -0.158 | 30.6012
-4 | 0.2611 | 0.00667 | -0.158 | 39.1454
-3.5 | 0.3127 | 0.0065 | -0.1579 | 48.1077
-3 | 0.3628 | 0.00628 | -0.1575 | 57.7707
-2 | 0.459 | 0.0057 | -0.1559 | 80.5263
-1.5 | 0.5044 | 0.00531 | -0.1546 | 94.9906
-1 | 0.5464 | 0.0048 | -0.1526 | 113.8333
-0.5 | 0.5837 | 0.00404 | -0.1497 | 144.4802
0 | 0.6407 | 0.00402 | -0.1507 | 159.3781
0.5 | 0.6848 | 0.00404 | -0.1487 | 169.505
1 | 0.7161 | 0.00412 | -0.1438 | 173.8107
1.5 | 0.7561 | 0.00428 | -0.1409 | 176.6589
2 | 0.7984 | 0.00444 | -0.1386 | 179.8198
2.5 | 0.8381 | 0.00461 | -0.1359 | 181.8004
3 | 0.8722 | 0.00488 | -0.132 | 178.7295
3.5 | 0.9042 | 0.00524 | -0.1277 | 172.5573
4 | 0.9238 | 0.00586 | -0.121 | 157.6451
4.5 | 0.8912 | 0.00768 | -0.1038 | 116.0417
5 | 0.8806 | 0.00938 | -0.0917 | 93.8806
5.5 | 0.8635 | 0.01152 | -0.0788 | 74.9566
6 | 0.8703 | 0.0131 | -0.0708 | 66.4351
6.5 | 0.8632 | 0.01523 | -0.0606 | 56.6776
7 | 0.8747 | 0.01688 | -0.054 | 51.8187
7.5 | 0.8988 | 0.01814 | -0.0498 | 49.548
8 | 0.9227 | 0.0195 | -0.0456 | 47.3179
8.5 | 0.9503 | 0.02074 | -0.0422 | 45.8197
9 | 0.9783 | 0.02202 | -0.039 | 44.4278
9.5 | 1.0041 | 0.02348 | -0.0355 | 42.7641
10 | 1.0346 | 0.02475 | -0.0329 | 41.802
10.5 | 1.0632 | 0.02617 | -0.0302 | 40.6267
11 | 1.0893 | 0.02778 | -0.0272 | 39.2117
11.5 | 1.1223 | 0.02907 | -0.0253 | 38.6068
12 | 1.1541 | 0.03048 | -0.0233 | 37.8642
12.5 | 1.1872 | 0.03185 | -0.0217 | 37.2747
13 | 1.2206 | 0.03322 | -0.0201 | 36.7429
13.5 | 1.2526 | 0.03472 | -0.0185 | 36.0772
14 | 1.2843 | 0.03626 | -0.017 | 35.4192
15 | 1.3448 | 0.03964 | -0.0139 | 33.9253
15.5 | 1.3728 | 0.04151 | -0.0123 | 33.0715
16 | 1.3996 | 0.04353 | -0.0107 | 32.1525
16.5 | 1.4235 | 0.0458 | -0.009 | 31.0808
17 | 1.4447 | 0.04836 | -0.0073 | 29.8739
17.5 | 1.4628 | 0.05123 | -0.0055 | 28.5536
18 | 1.48 | 0.05427 | -0.0039 | 27.2711
19 | 1.5145 | 0.06057 | -0.0013 | 25.0041
19.5 | 1.5256 | 0.06425 | 0.0001 | 23.7447
20 | 1.5584 | 0.06916 | -0.0044 | 22.5333

## 69. Re 4M Mach 0.25 (1)
BIGFOIL.COM POLAR EXPORT
NACA67-719 a=0.8
NACA67-719 a=0.8 |  |  |  | Cl Max: | 1.839 | at alpha= | 11.5 | deg
JavaFoil+Calcfoil stall+Eppler ext transition |  |  |  | L/D Max: | 223.359 | at alpha= | 2.5 | deg
Re: | 4000000 |  |  | Cd Min: | 0.00387 | at alpha= | -2.5 | deg
Mach: | 0.25 |  |  | Cl=0 at alpha= | -5.7812 | deg
|  |  |  | @ Cl=0.1, Cd= | 0.0070628
|  |  |  | @ Cl=0.4, Cd= | 0.0050188
|  |  |  | @ Cl=0.6, Cd= | 0.0039034
alpha (deg) | Cl | Cd | Cm | Cl/Cd
-19 | -0.353 | 0.17018 | -0.048 | -2.073
-18.5 | -0.399 | 0.15864 | -0.049 | -2.512
-18 | -0.44 | 0.15029 | -0.05 | -2.929
-17.5 | -0.478 | 0.14416 | -0.052 | -3.314
-17 | -0.511 | 0.13355 | -0.053 | -3.826
-16.5 | -0.539 | 0.12518 | -0.055 | -4.309
-16 | -0.563 | 0.11764 | -0.056 | -4.784
-15.5 | -0.581 | 0.11142 | -0.057 | -5.214
-15 | -0.593 | 0.10528 | -0.059 | -5.637
-14.5 | -0.6 | 0.09881 | -0.06 | -6.075
-14 | -0.601 | 0.09251 | -0.062 | -6.5
-13.5 | -0.597 | 0.08592 | -0.065 | -6.947
-13 | -0.587 | 0.07924 | -0.068 | -7.41
-12.5 | -0.572 | 0.0729 | -0.072 | -7.852
-12 | -0.553 | 0.06569 | -0.076 | -8.421
-11.5 | -0.534 | 0.05474 | -0.085 | -9.762
-11 | -0.573 | 0.0152 | -0.114 | -37.692
-10.5 | -0.535 | 0.01322 | -0.117 | -40.439
-10 | -0.49 | 0.01171 | -0.12 | -41.848
-9.5 | -0.44 | 0.01088 | -0.122 | -40.457
-9 | -0.387 | 0.01026 | -0.124 | -37.699
-8.5 | -0.331 | 0.00972 | -0.126 | -34.063
-8 | -0.274 | 0.00868 | -0.128 | -31.552
-7.5 | -0.214 | 0.00829 | -0.13 | -25.828
-7 | -0.153 | 0.00795 | -0.131 | -19.256
-6.5 | -0.091 | 0.00769 | -0.133 | -11.826
-6 | -0.028 | 0.00744 | -0.135 | -3.732
-5.5 | 0.036 | 0.00724 | -0.137 | 4.992
-5 | 0.101 | 0.00706 | -0.139 | 14.246
-4.5 | 0.165 | 0.0069 | -0.14 | 23.962
-4 | 0.231 | 0.00674 | -0.142 | 34.201
-3.5 | 0.296 | 0.00657 | -0.144 | 45.05
-3 | 0.363 | 0.00639 | -0.145 | 56.881
-2.5 | 0.431 | 0.00387 | -0.148 | 111.191
-2 | 0.496 | 0.00387 | -0.149 | 128.344
-1.5 | 0.562 | 0.00388 | -0.151 | 144.787
-1 | 0.627 | 0.00392 | -0.153 | 159.81
-0.5 | 0.693 | 0.00397 | -0.154 | 174.456
0 | 0.746 | 0.00418 | -0.156 | 178.375
0.5 | 0.81 | 0.00423 | -0.157 | 191.6
1 | 0.874 | 0.00436 | -0.159 | 200.426
1.5 | 0.938 | 0.0045 | -0.16 | 208.254
2 | 1.001 | 0.00464 | -0.162 | 215.984
2.5 | 1.065 | 0.00477 | -0.163 | 223.359
3 | 1.127 | 0.0054 | -0.165 | 208.928
3.5 | 1.19 | 0.00594 | -0.166 | 200.23
4 | 1.241 | 0.00647 | -0.168 | 191.787
4.5 | 1.299 | 0.00807 | -0.169 | 161.046
5 | 1.357 | 0.0097 | -0.17 | 139.891
5.5 | 1.414 | 0.01057 | -0.172 | 133.732
6 | 1.469 | 0.01258 | -0.173 | 116.771
6.5 | 1.524 | 0.01403 | -0.175 | 108.613
7 | 1.576 | 0.01588 | -0.176 | 99.259
7.5 | 1.625 | 0.01822 | -0.177 | 89.186
8 | 1.67 | 0.01894 | -0.179 | 88.189
8.5 | 1.712 | 0.0197 | -0.18 | 86.929
9 | 1.75 | 0.0205 | -0.181 | 85.379
9.5 | 1.781 | 0.02118 | -0.183 | 84.087
10 | 1.805 | 0.02214 | -0.184 | 81.514
10.5 | 1.823 | 0.02378 | -0.185 | 76.669
11 | 1.835 | 0.025 | -0.186 | 73.386
11.5 | 1.839 | 0.02612 | -0.188 | 70.397
12 | 1.835 | 0.02729 | -0.189 | 67.252
12.5 | 1.823 | 0.02847 | -0.19 | 64.034
13 | 1.803 | 0.02985 | -0.191 | 60.389
13.5 | 1.774 | 0.03155 | -0.192 | 56.221
14 | 1.737 | 0.03295 | -0.193 | 52.71
14.5 | 1.691 | 0.03491 | -0.194 | 48.429
15 | 1.636 | 0.03704 | -0.195 | 44.181
15.5 | 1.574 | 0.03897 | -0.196 | 40.39
16 | 1.504 | 0.04148 | -0.197 | 36.266
16.5 | 1.428 | 0.04421 | -0.197 | 32.291

## 70. Re 4M Mach 0.25 (2)
BIGFOIL.COM POLAR EXPORT
NACA67-719 a=0.8
NACA67-719 a=0.8 |  |  |  | Cl Max: | 1.4857 | at alpha= | 18.5 | deg
XFOIL ncrit=9 |  |  |  | L/D Max: | 168.776 | at alpha= | 2 | deg
Re: | 4000000 |  |  | Cd Min: | 0.12025 | at alpha= | -19.5 | deg
Mach: | 0.25 |  |  | Cl=0 at alpha= | -6.6265 | deg
|  |  |  | @ Cl=0.1, Cd= | 0.0073349
|  |  |  | @ Cl=0.4, Cd= | 0.0063104
|  |  |  | @ Cl=0.6, Cd= | 0.0042723
alpha (deg) | Cl | Cd | Cm | Cl/Cd
-19.5 | -0.186 | 0.12025 | -0.1836 | -1.5468
-19 | -0.6261 | 0.05349 | -0.2163 | -11.705
-18.5 | -0.6891 | 0.04102 | -0.2226 | -16.7991
-18 | -0.7088 | 0.03474 | -0.2237 | -20.403
-17.5 | -0.7218 | 0.02989 | -0.2226 | -24.1485
-17 | -0.7278 | 0.02619 | -0.22 | -27.7892
-16.5 | -0.7313 | 0.02309 | -0.216 | -31.6717
-16 | -0.7149 | 0.0212 | -0.2127 | -33.7217
-15.5 | -0.7023 | 0.01922 | -0.2085 | -36.5401
-15 | -0.6795 | 0.01768 | -0.205 | -38.4333
-14.5 | -0.655 | 0.01625 | -0.2014 | -40.3077
-14 | -0.6246 | 0.0151 | -0.1982 | -41.3642
-13.5 | -0.6022 | 0.0136 | -0.1939 | -44.2794
-13 | -0.563 | 0.01289 | -0.1915 | -43.6773
-12.5 | -0.5209 | 0.01232 | -0.1894 | -42.2808
-12 | -0.4804 | 0.01168 | -0.1871 | -41.1301
-11.5 | -0.4379 | 0.0111 | -0.185 | -39.4505
-11 | -0.3934 | 0.0106 | -0.1833 | -37.1132
-10.5 | -0.3478 | 0.01015 | -0.1816 | -34.266
-10 | -0.3033 | 0.00966 | -0.1798 | -31.3975
-9.5 | -0.2581 | 0.00923 | -0.178 | -27.9632
-9 | -0.212 | 0.00886 | -0.1763 | -23.9278
-8.5 | -0.1673 | 0.00848 | -0.1744 | -19.7288
-8 | -0.1226 | 0.00816 | -0.1724 | -15.0245
-7.5 | -0.0787 | 0.00795 | -0.1702 | -9.8994
-7 | -0.0369 | 0.00777 | -0.1675 | -4.749
-6.5 | 0.0125 | 0.0076 | -0.1664 | 1.6447
-6 | 0.0633 | 0.00745 | -0.1656 | 8.4966
-5.5 | 0.1143 | 0.00729 | -0.1649 | 15.679
-5 | 0.1666 | 0.00712 | -0.1644 | 23.3989
-4.5 | 0.2185 | 0.00695 | -0.1639 | 31.4388
-4 | 0.2709 | 0.0068 | -0.1635 | 39.8382
-3.5 | 0.3229 | 0.00664 | -0.1631 | 48.6295
-3 | 0.3739 | 0.00645 | -0.1624 | 57.969
-2.5 | 0.4225 | 0.00619 | -0.1613 | 68.2553
-2 | 0.47 | 0.00589 | -0.16 | 79.7963
-1 | 0.5541 | 0.00503 | -0.1553 | 110.159
-0.5 | 0.5927 | 0.00429 | -0.1524 | 138.1585
0 | 0.6462 | 0.00416 | -0.1522 | 155.3365
0.5 | 0.675 | 0.00422 | -0.1464 | 159.9526
1 | 0.7128 | 0.00437 | -0.1426 | 163.1121
1.5 | 0.7552 | 0.00457 | -0.1399 | 165.2516
2 | 0.8 | 0.00474 | -0.1379 | 168.7764
2.5 | 0.8379 | 0.00497 | -0.1344 | 168.5915
3 | 0.8758 | 0.00526 | -0.1309 | 166.5019
3.5 | 0.9048 | 0.00573 | -0.1257 | 157.9058
4 | 0.9243 | 0.00644 | -0.1186 | 143.5248
4.5 | 0.894 | 0.00837 | -0.1018 | 106.81
5 | 0.8855 | 0.01013 | -0.0899 | 87.4136
5.5 | 0.8718 | 0.01225 | -0.0774 | 71.1673
6 | 0.871 | 0.01417 | -0.0678 | 61.4679
6.5 | 0.8697 | 0.01624 | -0.0585 | 53.553
7 | 0.8784 | 0.01807 | -0.0512 | 48.611
7.5 | 0.9009 | 0.0195 | -0.0464 | 46.2
8 | 0.9285 | 0.0208 | -0.0426 | 44.6394
8.5 | 0.9525 | 0.02234 | -0.0384 | 42.6365
9 | 0.9818 | 0.02369 | -0.0351 | 41.4436
9.5 | 1.009 | 0.02522 | -0.0316 | 40.0079
10 | 1.0384 | 0.02673 | -0.0285 | 38.8477
10.5 | 1.0657 | 0.02836 | -0.0253 | 37.5776
11 | 1.0932 | 0.0301 | -0.0222 | 36.3189
12 | 1.1593 | 0.03316 | -0.0179 | 34.9608
12.5 | 1.1929 | 0.03472 | -0.016 | 34.3577
13 | 1.2279 | 0.03624 | -0.0142 | 33.8825
13.5 | 1.2592 | 0.03807 | -0.0122 | 33.0759
14 | 1.2916 | 0.03985 | -0.0104 | 32.4115
14.5 | 1.3221 | 0.04183 | -0.0086 | 31.6065
15.5 | 1.3777 | 0.04629 | -0.0047 | 29.7624
16 | 1.402 | 0.04888 | -0.0028 | 28.6825
16.5 | 1.4226 | 0.05183 | -0.0007 | 27.4474
17 | 1.4401 | 0.05515 | 0.0013 | 26.1124
17.5 | 1.4578 | 0.05859 | 0.0031 | 24.8814
18 | 1.4743 | 0.06227 | 0.0046 | 23.6759
18.5 | 1.4857 | 0.06652 | 0.006 | 22.3346

## 71. Re 4M Mach 0.50 (1)
BIGFOIL.COM POLAR EXPORT
NACA67-719 a=0.8
NACA67-719 a=0.8 |  |  |  | Cl Max: | 1.771 | at alpha= | 8 | deg
JavaFoil+Calcfoil stall+Eppler ext transition |  |  |  | L/D Max: | 217.407 | at alpha= | 2.5 | deg
Re: | 4000000 |  |  | Cd Min: | 0.00421 | at alpha= | -2 | deg
Mach: | 0.5 |  |  | Cl=0 at alpha= | -5.7857 | deg
|  |  |  | @ Cl=0.1, Cd= | 0.0078156
|  |  |  | @ Cl=0.4, Cd= | 0.0069884
|  |  |  | @ Cl=0.6, Cd= | 0.0042408
alpha (deg) | Cl | Cd | Cm | Cl/Cd
-20 | -0.817 | 0.16191 | -0.057 | -5.048
-19.5 | -0.789 | 0.1571 | -0.058 | -5.022
-19 | -0.761 | 0.15243 | -0.059 | -4.989
-18.5 | -0.733 | 0.14912 | -0.061 | -4.918
-18 | -0.704 | 0.14341 | -0.06 | -4.906
-17.5 | -0.674 | 0.1387 | -0.059 | -4.859
-17 | -0.645 | 0.13424 | -0.06 | -4.807
-16.5 | -0.617 | 0.12808 | -0.06 | -4.816
-16 | -0.588 | 0.12527 | -0.061 | -4.697
-15.5 | -0.56 | 0.12131 | -0.062 | -4.616
-15 | -0.531 | 0.11924 | -0.063 | -4.454
-14.5 | -0.501 | 0.11488 | -0.061 | -4.365
-14 | -0.473 | 0.10993 | -0.061 | -4.301
-13.5 | -0.444 | 0.10654 | -0.063 | -4.17
-13 | -0.416 | 0.09978 | -0.063 | -4.166
-12.5 | -0.387 | 0.09623 | -0.064 | -4.021
-12 | -0.358 | 0.09532 | -0.064 | -3.755
-11.5 | -0.329 | 0.08303 | -0.064 | -3.964
-11 | -0.301 | 0.08623 | -0.066 | -3.486
-10.5 | -0.271 | 0.08843 | -0.063 | -3.069
-10 | -0.243 | 0.07436 | -0.068 | -3.269
-9.5 | -0.316 | 0.06422 | -0.072 | -4.926
-9 | -0.312 | 0.05567 | -0.08 | -5.611
-8.5 | -0.285 | 0.04674 | -0.093 | -6.091
-8 | -0.285 | 0.01158 | -0.14 | -24.594
-7.5 | -0.229 | 0.00974 | -0.143 | -23.472
-7 | -0.166 | 0.00919 | -0.145 | -18.01
-6.5 | -0.099 | 0.0087 | -0.147 | -11.404
-6 | -0.03 | 0.00835 | -0.149 | -3.649
-5.5 | 0.04 | 0.00801 | -0.151 | 4.974
-5 | 0.111 | 0.00778 | -0.153 | 14.281
-4.5 | 0.183 | 0.00755 | -0.155 | 24.245
-4 | 0.256 | 0.00733 | -0.157 | 34.881
-3.5 | 0.328 | 0.00714 | -0.159 | 46.006
-3 | 0.404 | 0.00698 | -0.161 | 57.862
-2.5 | 0.477 | 0.00677 | -0.163 | 70.389
-2 | 0.555 | 0.00421 | -0.167 | 131.894
-1.5 | 0.628 | 0.00426 | -0.168 | 147.558
-1 | 0.701 | 0.00426 | -0.17 | 164.41
-0.5 | 0.774 | 0.00435 | -0.172 | 178.007
0 | 0.832 | 0.00465 | -0.174 | 178.914
0.5 | 0.903 | 0.00475 | -0.175 | 189.903
1 | 0.974 | 0.00491 | -0.177 | 198.545
1.5 | 1.045 | 0.0051 | -0.179 | 205.069
2 | 1.116 | 0.00526 | -0.18 | 212.061
2.5 | 1.187 | 0.00546 | -0.182 | 217.407
3 | 1.256 | 0.00644 | -0.184 | 195.168
3.5 | 1.326 | 0.0071 | -0.185 | 186.841
4 | 1.378 | 0.00815 | -0.187 | 169.136
4.5 | 1.44 | 0.01015 | -0.188 | 141.941
5 | 1.502 | 0.01238 | -0.19 | 121.322
5.5 | 1.56 | 0.01496 | -0.191 | 104.288
6 | 1.617 | 0.01701 | -0.193 | 95.041
6.5 | 1.67 | 0.021 | -0.194 | 79.502
7 | 1.718 | 0.0225 | -0.196 | 76.353
7.5 | 1.751 | 0.02364 | -0.197 | 74.081
8 | 1.771 | 0.02491 | -0.199 | 71.097
8.5 | 1.771 | 0.02631 | -0.2 | 67.304
9 | 1.735 | 0.02918 | -0.202 | 59.438
9.5 | 1.586 | 0.03163 | -0.203 | 50.159
10 | 1.075 | 0.03473 | -0.204 | 30.962
10.5 | 0.926 | 0.08163 | -0.116 | 11.339
11 | 0.951 | 0.07598 | -0.112 | 12.516
11.5 | 0.973 | 0.08884 | -0.098 | 10.955
12 | 1.003 | 0.09587 | -0.106 | 10.456
12.5 | 1.029 | 0.09708 | -0.106 | 10.602
13 | 1.057 | 0.10243 | -0.108 | 10.315

## 72. Re 4M Mach 0.50 (2)
BIGFOIL.COM POLAR EXPORT
NACA67-719 a=0.8
NACA67-719 a=0.8 |  |  |  | Cl Max: | 1.3909 | at alpha= | 16 | deg
XFOIL ncrit=9 |  |  |  | L/D Max: | 116.054 | at alpha= | 2 | deg
Re: | 4000000 |  |  | Cd Min: | 0.16272 | at alpha= | 20 | deg
Mach: | 0.5 |  |  | Cl=0 at alpha= | -7.3262 | deg
|  |  |  | @ Cl=0.1, Cd= | 0.0084917
|  |  |  | @ Cl=0.4, Cd= | 0.0072483
|  |  |  | @ Cl=0.6, Cd= | 0.0057448
alpha (deg) | Cl | Cd | Cm | Cl/Cd
-16 | 0.0606 | 0.1036 | -0.2351 | 0.58494
-15.5 | 0.0468 | 0.09419 | -0.2399 | 0.49687
-15 | 0.0134 | 0.08309 | -0.2456 | 0.16127
-14.5 | -0.0386 | 0.07092 | -0.252 | -0.54428
-14 | -0.0963 | 0.0588 | -0.2584 | -1.6378
-13.5 | -0.1342 | 0.04797 | -0.2638 | -2.7976
-13 | -0.1708 | 0.03741 | -0.2704 | -4.5656
-12.5 | -0.1924 | 0.03132 | -0.2704 | -6.143
-12 | -0.2275 | 0.02588 | -0.2664 | -8.7906
-11.5 | -0.2624 | 0.02127 | -0.259 | -12.3366
-11 | -0.2894 | 0.01727 | -0.2497 | -16.7574
-10.5 | -0.2859 | 0.01453 | -0.2415 | -19.6765
-10 | -0.2565 | 0.01286 | -0.2351 | -19.9456
-9.5 | -0.2144 | 0.01176 | -0.23 | -18.2313
-9 | -0.1689 | 0.01089 | -0.2253 | -15.5096
-8.5 | -0.1193 | 0.01024 | -0.2214 | -11.6504
-8 | -0.0684 | 0.00973 | -0.2177 | -7.0298
-7.5 | -0.0178 | 0.00928 | -0.2143 | -1.9181
-7 | 0.0334 | 0.0089 | -0.2111 | 3.7528
-6.5 | 0.085 | 0.00859 | -0.208 | 9.8952
-6 | 0.1323 | 0.00828 | -0.2043 | 15.9783
-5.5 | 0.1767 | 0.00806 | -0.2001 | 21.9231
-5 | 0.2068 | 0.00789 | -0.1928 | 26.2104
-4.5 | 0.2472 | 0.00775 | -0.1878 | 31.8968
-4 | 0.2893 | 0.00762 | -0.1831 | 37.9659
-3.5 | 0.3145 | 0.00745 | -0.1749 | 42.2148
-3 | 0.3423 | 0.00735 | -0.1673 | 46.5714
-2.5 | 0.3914 | 0.00726 | -0.1644 | 53.9118
-2 | 0.4355 | 0.0072 | -0.1606 | 60.4861
-1.5 | 0.4636 | 0.00713 | -0.1535 | 65.021
-1 | 0.5021 | 0.00698 | -0.1487 | 71.9341
-0.5 | 0.5434 | 0.00666 | -0.1447 | 81.5916
0 | 0.5757 | 0.00581 | -0.1392 | 99.0878
0.5 | 0.6316 | 0.00566 | -0.1379 | 111.5901
1 | 0.6725 | 0.00607 | -0.1335 | 110.7908
1.5 | 0.7178 | 0.00648 | -0.1299 | 110.7716
2 | 0.7764 | 0.00669 | -0.129 | 116.0538
2.5 | 0.811 | 0.00733 | -0.1234 | 110.6412
3 | 0.8494 | 0.00794 | -0.1186 | 106.9773
3.5 | 0.8868 | 0.00864 | -0.1137 | 102.6389
4 | 0.9081 | 0.00976 | -0.1057 | 93.043
4.5 | 0.8953 | 0.01181 | -0.0916 | 75.8086
5 | 0.8854 | 0.01405 | -0.0786 | 63.0178
5.5 | 0.8825 | 0.0163 | -0.0673 | 54.1411
6 | 0.885 | 0.01852 | -0.0574 | 47.7862
6.5 | 0.9069 | 0.02022 | -0.0509 | 44.8516
7 | 0.9136 | 0.02258 | -0.0424 | 40.4606
7.5 | 0.927 | 0.02483 | -0.0353 | 37.3339
8 | 0.9499 | 0.02687 | -0.0297 | 35.3517
8.5 | 0.9751 | 0.02894 | -0.0247 | 33.6938
9 | 1.0019 | 0.03106 | -0.0201 | 32.2569
9.5 | 1.0278 | 0.03338 | -0.0155 | 30.7909
10 | 1.0557 | 0.03571 | -0.0113 | 29.5631
10.5 | 1.0774 | 0.03854 | -0.0067 | 27.9554
11 | 1.1111 | 0.0409 | -0.0035 | 27.1663
11.5 | 1.1476 | 0.04318 | -0.0005 | 26.5771
12 | 1.1837 | 0.04563 | 0.0023 | 25.9413
12.5 | 1.2172 | 0.04836 | 0.0053 | 25.1696
13 | 1.2533 | 0.05105 | 0.008 | 24.5504
13.5 | 1.2844 | 0.0542 | 0.0108 | 23.6974
14 | 1.315 | 0.05757 | 0.0136 | 22.8418
14.5 | 1.3431 | 0.06129 | 0.0162 | 21.9139
15 | 1.3664 | 0.06557 | 0.0187 | 20.8388
15.5 | 1.3836 | 0.07056 | 0.0211 | 19.6088
16 | 1.3909 | 0.0767 | 0.023 | 18.1343
16.5 | 1.3852 | 0.0843 | 0.0241 | 16.4318
17 | 1.3668 | 0.09354 | 0.0238 | 14.6119
17.5 | 1.3407 | 0.10392 | 0.0219 | 12.9013
18 | 1.3132 | 0.11494 | 0.0184 | 11.4251
18.5 | 1.2838 | 0.12654 | 0.0135 | 10.1454
19 | 1.2558 | 0.13835 | 0.0075 | 9.077
20 | 1.2013 | 0.16272 | -0.0071 | 7.3826

## 73. Re 5M Mach 0.00 (1)
BIGFOIL.COM POLAR EXPORT
NACA67-719 a=0.8
NACA67-719 a=0.8 |  |  |  | Cl Max: | 1.887 | at alpha= | 13 | deg
JavaFoil+Calcfoil stall+Eppler ext transition |  |  |  | L/D Max: | 223.712 | at alpha= | 2 | deg
Re: | 5000000 |  |  | Cd Min: | 0.00365 | at alpha= | -2 | deg
Mach: | 0 |  |  | Cl=0 at alpha= | -5.7823 | deg
|  |  |  | @ Cl=0.1, Cd= | 0.0066246
|  |  |  | @ Cl=0.4, Cd= | 0.0049159
|  |  |  | @ Cl=0.6, Cd= | 0.0036767
alpha (deg) | Cl | Cd | Cm | Cl/Cd
-20 | -0.678 | 0.15853 | -0.049 | -4.28
-19.5 | -0.689 | 0.15101 | -0.05 | -4.564
-19 | -0.698 | 0.1456 | -0.051 | -4.794
-18.5 | -0.706 | 0.13705 | -0.053 | -5.151
-18 | -0.711 | 0.1305 | -0.054 | -5.452
-17.5 | -0.716 | 0.12281 | -0.056 | -5.827
-17 | -0.717 | 0.11712 | -0.057 | -6.118
-16.5 | -0.716 | 0.11068 | -0.059 | -6.466
-16 | -0.711 | 0.10567 | -0.06 | -6.727
-15.5 | -0.704 | 0.09942 | -0.062 | -7.083
-15 | -0.695 | 0.09276 | -0.064 | -7.491
-14.5 | -0.682 | 0.08618 | -0.066 | -7.916
-14 | -0.671 | 0.07516 | -0.072 | -8.934
-13.5 | -0.653 | 0.06969 | -0.075 | -9.365
-13 | -0.639 | 0.05717 | -0.082 | -11.184
-12.5 | -0.685 | 0.01779 | -0.105 | -38.494
-12 | -0.656 | 0.01476 | -0.108 | -44.434
-11.5 | -0.622 | 0.01301 | -0.111 | -47.818
-11 | -0.582 | 0.0117 | -0.113 | -49.806
-10.5 | -0.537 | 0.01087 | -0.115 | -49.387
-10 | -0.487 | 0.01031 | -0.117 | -47.24
-9.5 | -0.435 | 0.00972 | -0.119 | -44.725
-9 | -0.381 | 0.00924 | -0.121 | -41.217
-8.5 | -0.325 | 0.00884 | -0.123 | -36.775
-8 | -0.268 | 0.00794 | -0.125 | -33.749
-7.5 | -0.209 | 0.00763 | -0.126 | -27.421
-7 | -0.149 | 0.00737 | -0.128 | -20.272
-6.5 | -0.089 | 0.00716 | -0.13 | -12.362
-6 | -0.027 | 0.00697 | -0.131 | -3.877
-5.5 | 0.035 | 0.00679 | -0.133 | 5.182
-5 | 0.098 | 0.00663 | -0.135 | 14.745
-4.5 | 0.161 | 0.00646 | -0.136 | 24.9
-4 | 0.224 | 0.00633 | -0.138 | 35.397
-3.5 | 0.287 | 0.00557 | -0.14 | 51.638
-3 | 0.353 | 0.00543 | -0.141 | 64.926
-2.5 | 0.417 | 0.00473 | -0.143 | 88.218
-2 | 0.481 | 0.00365 | -0.145 | 131.824
-1.5 | 0.544 | 0.00365 | -0.147 | 149.069
-1 | 0.607 | 0.00368 | -0.148 | 165.074
-0.5 | 0.671 | 0.00368 | -0.15 | 182.417
0 | 0.724 | 0.0039 | -0.151 | 185.58
0.5 | 0.786 | 0.00401 | -0.153 | 195.881
1 | 0.848 | 0.00411 | -0.154 | 206.245
1.5 | 0.909 | 0.00423 | -0.156 | 215.128
2 | 0.971 | 0.00434 | -0.157 | 223.712
2.5 | 1.031 | 0.00511 | -0.158 | 201.846
3 | 1.092 | 0.00552 | -0.16 | 198.01
3.5 | 1.153 | 0.00622 | -0.161 | 185.431
4 | 1.203 | 0.00743 | -0.162 | 161.826
4.5 | 1.26 | 0.00879 | -0.164 | 143.352
5 | 1.317 | 0.00945 | -0.165 | 139.407
5.5 | 1.373 | 0.01091 | -0.167 | 125.829
6 | 1.428 | 0.01197 | -0.168 | 119.275
6.5 | 1.482 | 0.01341 | -0.169 | 110.475
7 | 1.534 | 0.01536 | -0.171 | 99.894
7.5 | 1.583 | 0.01629 | -0.172 | 97.179
8 | 1.63 | 0.01702 | -0.173 | 95.78
8.5 | 1.674 | 0.01762 | -0.174 | 95.011
9 | 1.716 | 0.01828 | -0.176 | 93.868
9.5 | 1.753 | 0.01894 | -0.177 | 92.532
10 | 1.785 | 0.01979 | -0.178 | 90.215
10.5 | 1.813 | 0.02105 | -0.179 | 86.114
11 | 1.837 | 0.02197 | -0.181 | 83.627
11.5 | 1.857 | 0.02275 | -0.182 | 81.619
12 | 1.871 | 0.02366 | -0.183 | 79.106
12.5 | 1.881 | 0.02463 | -0.184 | 76.397
13 | 1.887 | 0.02563 | -0.185 | 73.603
13.5 | 1.887 | 0.02682 | -0.186 | 70.374
14 | 1.883 | 0.02787 | -0.187 | 67.556
14.5 | 1.874 | 0.02907 | -0.188 | 64.463
15 | 1.861 | 0.03026 | -0.189 | 61.486
15.5 | 1.843 | 0.03182 | -0.19 | 57.932
16 | 1.822 | 0.03312 | -0.191 | 55.013
16.5 | 1.797 | 0.03451 | -0.192 | 52.08
17 | 1.769 | 0.03622 | -0.193 | 48.823
17.5 | 1.737 | 0.03824 | -0.194 | 45.415
18 | 1.703 | 0.04015 | -0.195 | 42.405

## 74. Re 5M Mach 0.00 (2)
BIGFOIL.COM POLAR EXPORT
NACA67-719 a=0.8
NACA67-719 a=0.8 |  |  |  | Cl Max: | 1.5638 | at alpha= | 20 | deg
XFOIL ncrit=9 |  |  |  | L/D Max: | 196.299 | at alpha= | 2 | deg
Re: | 5000000 |  |  | Cd Min: | 0.06388 | at alpha= | 20 | deg
Mach: | 0 |  |  | Cl=0 at alpha= | -6.474 | deg
|  |  |  | @ Cl=0.1, Cd= | 0.0066916
|  |  |  | @ Cl=0.4, Cd= | 0.0057117
|  |  |  | @ Cl=0.6, Cd= | 0.0041636
alpha (deg) | Cl | Cd | Cm | Cl/Cd
-20 | -0.8744 | 0.03251 | -0.204 | -26.8963
-19.5 | -0.8753 | 0.02898 | -0.2029 | -30.2036
-19 | -0.8698 | 0.02629 | -0.201 | -33.0848
-18.5 | -0.8604 | 0.02396 | -0.1989 | -35.9098
-18 | -0.8425 | 0.02224 | -0.1969 | -37.8822
-17.5 | -0.8254 | 0.02059 | -0.1945 | -40.0874
-17 | -0.8069 | 0.01909 | -0.1917 | -42.2682
-16.5 | -0.7914 | 0.01752 | -0.1883 | -45.1712
-16 | -0.7621 | 0.01654 | -0.1863 | -46.0762
-15.5 | -0.7368 | 0.01536 | -0.1836 | -47.9688
-15 | -0.711 | 0.01421 | -0.1808 | -50.0352
-14.5 | -0.6889 | 0.0129 | -0.1772 | -53.4031
-14 | -0.6529 | 0.01225 | -0.1754 | -53.298
-13.5 | -0.6155 | 0.01167 | -0.1736 | -52.7421
-13 | -0.5753 | 0.01121 | -0.1723 | -51.3202
-12.5 | -0.5336 | 0.01076 | -0.171 | -49.5911
-12 | -0.4929 | 0.01025 | -0.1696 | -48.0878
-11.5 | -0.4509 | 0.0098 | -0.1683 | -46.0102
-11 | -0.4076 | 0.00942 | -0.1671 | -43.2696
-10.5 | -0.3636 | 0.00907 | -0.166 | -40.0882
-10 | -0.3209 | 0.00867 | -0.1645 | -37.0127
-9.5 | -0.278 | 0.00833 | -0.163 | -33.3733
-9 | -0.2357 | 0.00803 | -0.1613 | -29.3524
-8.5 | -0.1955 | 0.0078 | -0.159 | -25.0641
-8 | -0.1518 | 0.00759 | -0.1574 | -20
-7.5 | -0.1028 | 0.00742 | -0.157 | -13.8544
-7 | -0.0538 | 0.00722 | -0.1565 | -7.4515
-6.5 | -0.0027 | 0.00706 | -0.1564 | -0.38244
-6 | 0.0493 | 0.00689 | -0.1564 | 7.1553
-5.5 | 0.1004 | 0.00669 | -0.1563 | 15.0075
-5 | 0.1529 | 0.00654 | -0.1564 | 23.3792
-4.5 | 0.2056 | 0.00639 | -0.1566 | 32.1753
-4 | 0.2583 | 0.00624 | -0.1568 | 41.3942
-3.5 | 0.3108 | 0.00608 | -0.1569 | 51.1184
-3 | 0.3625 | 0.0059 | -0.1569 | 61.4407
-2.5 | 0.4123 | 0.00565 | -0.1565 | 72.9735
-2 | 0.4608 | 0.00538 | -0.1558 | 85.6506
-1.5 | 0.5076 | 0.00509 | -0.1548 | 99.725
-1 | 0.5551 | 0.00473 | -0.1541 | 117.3573
-0.5 | 0.5989 | 0.00418 | -0.1526 | 143.2775
0 | 0.6365 | 0.00362 | -0.1496 | 175.8287
0.5 | 0.6725 | 0.0036 | -0.1458 | 186.8056
1 | 0.7124 | 0.00373 | -0.143 | 190.992
1.5 | 0.7567 | 0.00392 | -0.1411 | 193.0357
2 | 0.8009 | 0.00408 | -0.1394 | 196.299
2.5 | 0.8359 | 0.0043 | -0.1357 | 194.3953
3 | 0.8755 | 0.00453 | -0.133 | 193.2671
3.5 | 0.8886 | 0.00519 | -0.1249 | 171.2139
4 | 0.8842 | 0.00631 | -0.1133 | 140.1268
4.5 | 0.8444 | 0.00851 | -0.0951 | 99.2244
5 | 0.8397 | 0.01017 | -0.0844 | 82.5664
5.5 | 0.8367 | 0.01194 | -0.0744 | 70.0754
6 | 0.8487 | 0.01337 | -0.0674 | 63.4779
6.5 | 0.8463 | 0.01537 | -0.0582 | 55.0618
7 | 0.8654 | 0.01678 | -0.053 | 51.5733
7.5 | 0.8933 | 0.01791 | -0.0495 | 49.8772
8 | 0.9222 | 0.01906 | -0.0462 | 48.3841
8.5 | 0.9497 | 0.02031 | -0.0428 | 46.7602
9 | 0.9797 | 0.02147 | -0.04 | 45.6311
9.5 | 1.01 | 0.02268 | -0.0372 | 44.5326
10 | 1.0383 | 0.02402 | -0.0343 | 43.2265
10.5 | 1.0677 | 0.02534 | -0.0317 | 42.135
11 | 1.0975 | 0.02671 | -0.0292 | 41.0895
11.5 | 1.1303 | 0.02796 | -0.0273 | 40.4256
12 | 1.1652 | 0.02912 | -0.0258 | 40.0137
12.5 | 1.1987 | 0.0304 | -0.0242 | 39.4309
13 | 1.2318 | 0.03173 | -0.0226 | 38.8213
13.5 | 1.2654 | 0.03304 | -0.0212 | 38.299
14 | 1.2967 | 0.03453 | -0.0196 | 37.5529
14.5 | 1.3287 | 0.036 | -0.0183 | 36.9083
15 | 1.3591 | 0.0376 | -0.0168 | 36.1463
15.5 | 1.3868 | 0.03945 | -0.0152 | 35.1534
16 | 1.415 | 0.04125 | -0.0137 | 34.303
17 | 1.4588 | 0.04595 | -0.01 | 31.7476
17.5 | 1.4804 | 0.04842 | -0.0084 | 30.5741
18 | 1.4982 | 0.05125 | -0.0067 | 29.2332
18.5 | 1.5169 | 0.05408 | -0.0053 | 28.0492
19 | 1.5345 | 0.05709 | -0.0041 | 26.8786
19.5 | 1.5496 | 0.06043 | -0.0029 | 25.6429
20 | 1.5638 | 0.06388 | -0.002 | 24.4803

## 75. Re 5M Mach 0.10 (1)
BIGFOIL.COM POLAR EXPORT
NACA67-719 a=0.8
NACA67-719 a=0.8 |  |  |  | Cl Max: | 1.879 | at alpha= | 13 | deg
JavaFoil+Calcfoil stall+Eppler ext transition |  |  |  | L/D Max: | 223.092 | at alpha= | 2 | deg
Re: | 5000000 |  |  | Cd Min: | 0.00365 | at alpha= | -1.5 | deg
Mach: | 0.1 |  |  | Cl=0 at alpha= | -5.7823 | deg
|  |  |  | @ Cl=0.1, Cd= | 0.0066449
|  |  |  | @ Cl=0.4, Cd= | 0.0049729
|  |  |  | @ Cl=0.6, Cd= | 0.0036668
alpha (deg) | Cl | Cd | Cm | Cl/Cd
-20 | -0.638 | 0.16168 | -0.049 | -3.947
-19.5 | -0.652 | 0.15514 | -0.049 | -4.201
-19 | -0.664 | 0.14819 | -0.051 | -4.483
-18.5 | -0.675 | 0.14026 | -0.052 | -4.813
-18 | -0.684 | 0.13239 | -0.054 | -5.169
-17.5 | -0.691 | 0.12521 | -0.055 | -5.52
-17 | -0.696 | 0.11814 | -0.057 | -5.888
-16.5 | -0.697 | 0.11315 | -0.058 | -6.157
-16 | -0.695 | 0.10776 | -0.059 | -6.45
-15.5 | -0.691 | 0.10125 | -0.061 | -6.825
-15 | -0.683 | 0.09455 | -0.063 | -7.229
-14.5 | -0.673 | 0.08796 | -0.065 | -7.653
-14 | -0.661 | 0.08019 | -0.069 | -8.239
-13.5 | -0.645 | 0.07325 | -0.073 | -8.8
-13 | -0.629 | 0.06326 | -0.079 | -9.941
-12.5 | -0.682 | 0.01829 | -0.105 | -37.279
-12 | -0.653 | 0.01562 | -0.108 | -41.816
-11.5 | -0.62 | 0.0135 | -0.111 | -45.937
-11 | -0.582 | 0.0119 | -0.114 | -48.946
-10.5 | -0.537 | 0.01103 | -0.116 | -48.713
-10 | -0.488 | 0.01042 | -0.118 | -46.795
-9.5 | -0.436 | 0.00982 | -0.119 | -44.411
-9 | -0.382 | 0.00932 | -0.121 | -40.972
-8.5 | -0.326 | 0.00891 | -0.123 | -36.575
-8 | -0.269 | 0.008 | -0.125 | -33.615
-7.5 | -0.21 | 0.00768 | -0.127 | -27.336
-7 | -0.15 | 0.00741 | -0.129 | -20.228
-6.5 | -0.089 | 0.0072 | -0.13 | -12.348
-6 | -0.027 | 0.00698 | -0.132 | -3.887
-5.5 | 0.035 | 0.00682 | -0.134 | 5.179
-5 | 0.098 | 0.00665 | -0.135 | 14.776
-4.5 | 0.161 | 0.00649 | -0.137 | 24.894
-4 | 0.225 | 0.00634 | -0.139 | 35.515
-3.5 | 0.289 | 0.00621 | -0.14 | 46.473
-3 | 0.354 | 0.00544 | -0.142 | 65.189
-2.5 | 0.419 | 0.00478 | -0.144 | 87.751
-2 | 0.483 | 0.00367 | -0.146 | 131.65
-1.5 | 0.547 | 0.00365 | -0.147 | 149.897
-1 | 0.61 | 0.00367 | -0.149 | 166.154
-0.5 | 0.674 | 0.0037 | -0.15 | 182.131
0 | 0.727 | 0.00391 | -0.152 | 186.183
0.5 | 0.79 | 0.00401 | -0.153 | 196.711
1 | 0.852 | 0.00412 | -0.155 | 206.468
1.5 | 0.914 | 0.00424 | -0.156 | 215.601
2 | 0.976 | 0.00437 | -0.158 | 223.092
2.5 | 1.036 | 0.00516 | -0.159 | 200.825
3 | 1.098 | 0.00557 | -0.161 | 197.029
3.5 | 1.159 | 0.00626 | -0.162 | 185.011
4 | 1.209 | 0.00749 | -0.163 | 161.293
4.5 | 1.266 | 0.00887 | -0.165 | 142.749
5 | 1.323 | 0.00951 | -0.166 | 139.054
5.5 | 1.379 | 0.01101 | -0.167 | 125.196
6 | 1.434 | 0.01208 | -0.169 | 118.75
6.5 | 1.488 | 0.01351 | -0.17 | 110.163
7 | 1.541 | 0.01552 | -0.171 | 99.259
7.5 | 1.59 | 0.01648 | -0.173 | 96.495
8 | 1.637 | 0.01725 | -0.174 | 94.9
8.5 | 1.681 | 0.0178 | -0.175 | 94.43
9 | 1.722 | 0.01848 | -0.177 | 93.197
9.5 | 1.758 | 0.01916 | -0.178 | 91.723
10 | 1.789 | 0.01998 | -0.179 | 89.55
10.5 | 1.816 | 0.02135 | -0.18 | 85.056
11 | 1.838 | 0.02226 | -0.182 | 82.569
11.5 | 1.856 | 0.02315 | -0.183 | 80.183
12 | 1.869 | 0.0241 | -0.184 | 77.527
12.5 | 1.876 | 0.02503 | -0.185 | 74.949
13 | 1.879 | 0.02622 | -0.186 | 71.66
13.5 | 1.876 | 0.02715 | -0.187 | 69.092
14 | 1.868 | 0.02845 | -0.188 | 65.662
14.5 | 1.855 | 0.02954 | -0.189 | 62.806
15 | 1.838 | 0.03096 | -0.19 | 59.351
15.5 | 1.816 | 0.0323 | -0.191 | 56.206
16 | 1.789 | 0.03372 | -0.192 | 53.069
16.5 | 1.759 | 0.03556 | -0.193 | 49.47
17 | 1.726 | 0.03725 | -0.194 | 46.33
17.5 | 1.688 | 0.03941 | -0.195 | 42.842
18 | 1.648 | 0.04166 | -0.195 | 39.563

## 76. Re 5M Mach 0.10 (2)
BIGFOIL.COM POLAR EXPORT
NACA67-719 a=0.8
NACA67-719 a=0.8 |  |  |  | Cl Max: | 1.5479 | at alpha= | 19.5 | deg
XFOIL ncrit=9 |  |  |  | L/D Max: | 194.044 | at alpha= | 2 | deg
Re: | 5000000 |  |  | Cd Min: | 0.06221 | at alpha= | 19.5 | deg
Mach: | 0.1 |  |  | Cl=0 at alpha= | -6.4875 | deg
|  |  |  | @ Cl=0.1, Cd= | 0.0067182
|  |  |  | @ Cl=0.4, Cd= | 0.0057428
|  |  |  | @ Cl=0.6, Cd= | 0.0042299
alpha (deg) | Cl | Cd | Cm | Cl/Cd
-20 | -0.8447 | 0.03578 | -0.2077 | -23.6082
-19.5 | -0.8523 | 0.03134 | -0.2072 | -27.1953
-19 | -0.852 | 0.02804 | -0.2056 | -30.3852
-18.5 | -0.8443 | 0.02545 | -0.2037 | -33.1749
-18 | -0.8325 | 0.02329 | -0.2014 | -35.745
-17.5 | -0.8173 | 0.02145 | -0.1989 | -38.1026
-17 | -0.8001 | 0.01984 | -0.196 | -40.3276
-16.5 | -0.7858 | 0.01816 | -0.1924 | -43.2709
-16 | -0.7577 | 0.01709 | -0.1902 | -44.3359
-15.5 | -0.7343 | 0.01578 | -0.1872 | -46.5336
-15 | -0.7055 | 0.01474 | -0.1847 | -47.863
-14.5 | -0.6895 | 0.01313 | -0.1802 | -52.5133
-14 | -0.6518 | 0.01252 | -0.1785 | -52.0607
-13.5 | -0.6159 | 0.01185 | -0.1764 | -51.9747
-13 | -0.576 | 0.01135 | -0.1748 | -50.7489
-12.5 | -0.5333 | 0.0109 | -0.1736 | -48.9266
-12 | -0.4923 | 0.01038 | -0.1721 | -47.4277
-11.5 | -0.4504 | 0.0099 | -0.1706 | -45.4949
-11 | -0.4068 | 0.0095 | -0.1694 | -42.8211
-10.5 | -0.3626 | 0.00914 | -0.1681 | -39.6718
-10 | -0.3192 | 0.00875 | -0.1667 | -36.48
-9.5 | -0.2761 | 0.00839 | -0.1651 | -32.9082
-9 | -0.2329 | 0.00809 | -0.1635 | -28.7886
-8.5 | -0.1924 | 0.00782 | -0.1612 | -24.6036
-8 | -0.1505 | 0.00763 | -0.1591 | -19.7248
-7.5 | -0.1017 | 0.00745 | -0.1585 | -13.651
-7 | -0.0525 | 0.00726 | -0.1579 | -7.2314
-6.5 | -0.0013 | 0.00708 | -0.1577 | -0.18362
-6 | 0.0508 | 0.00692 | -0.1577 | 7.341
-5.5 | 0.102 | 0.00671 | -0.1575 | 15.2012
-5 | 0.1545 | 0.00656 | -0.1576 | 23.5518
-4.5 | 0.2075 | 0.00641 | -0.1577 | 32.3713
-4 | 0.2601 | 0.00626 | -0.1578 | 41.5495
-3.5 | 0.3128 | 0.0061 | -0.1579 | 51.2787
-3 | 0.3647 | 0.00592 | -0.1578 | 61.6047
-2.5 | 0.4145 | 0.00567 | -0.1574 | 73.1041
-2 | 0.4632 | 0.00542 | -0.1567 | 85.4613
-1.5 | 0.51 | 0.00512 | -0.1556 | 99.6094
-0.5 | 0.601 | 0.00422 | -0.1532 | 142.4171
0 | 0.6363 | 0.00364 | -0.1496 | 174.8077
0.5 | 0.6718 | 0.00363 | -0.1456 | 185.0689
1 | 0.7124 | 0.00378 | -0.1429 | 188.4656
1.5 | 0.7576 | 0.00396 | -0.1412 | 191.3131
2 | 0.8014 | 0.00413 | -0.1392 | 194.0436
2.5 | 0.836 | 0.00437 | -0.1354 | 191.3043
3 | 0.8759 | 0.0046 | -0.1328 | 190.413
3.5 | 0.8897 | 0.00526 | -0.1247 | 169.1445
4 | 0.887 | 0.00637 | -0.1134 | 139.2465
4.5 | 0.8459 | 0.00861 | -0.0949 | 98.2462
5 | 0.8412 | 0.01028 | -0.0842 | 81.8288
5.5 | 0.8379 | 0.01208 | -0.0741 | 69.3626
6 | 0.8494 | 0.01356 | -0.067 | 62.6401
6.5 | 0.848 | 0.01553 | -0.0579 | 54.604
7 | 0.8662 | 0.01698 | -0.0525 | 51.013
7.5 | 0.8943 | 0.01812 | -0.049 | 49.3543
8 | 0.9219 | 0.01936 | -0.0454 | 47.6188
8.5 | 0.9507 | 0.02056 | -0.0422 | 46.2403
9 | 0.9809 | 0.02175 | -0.0393 | 45.0989
9.5 | 1.0099 | 0.02305 | -0.0363 | 43.8134
10 | 1.0394 | 0.02435 | -0.0335 | 42.6858
10.5 | 1.0691 | 0.02568 | -0.0309 | 41.6316
11 | 1.0976 | 0.02716 | -0.0282 | 40.4124
11.5 | 1.1319 | 0.02835 | -0.0265 | 39.9259
12 | 1.1672 | 0.02953 | -0.0249 | 39.5259
12.5 | 1.1986 | 0.03098 | -0.0229 | 38.6895
13 | 1.2338 | 0.03222 | -0.0216 | 38.293
13.5 | 1.2674 | 0.03358 | -0.0201 | 37.7427
14 | 1.2979 | 0.03517 | -0.0184 | 36.9036
14.5 | 1.3311 | 0.03661 | -0.017 | 36.3589
15 | 1.3586 | 0.03848 | -0.0152 | 35.3067
15.5 | 1.3889 | 0.04019 | -0.0138 | 34.5583
16 | 1.4144 | 0.04226 | -0.012 | 33.469
16.5 | 1.4384 | 0.0445 | -0.0103 | 32.3236
17 | 1.4582 | 0.04713 | -0.0083 | 30.94
17.5 | 1.4788 | 0.04976 | -0.0066 | 29.7186
18 | 1.4992 | 0.05246 | -0.0051 | 28.578
18.5 | 1.515 | 0.05565 | -0.0035 | 27.2237
19 | 1.5306 | 0.05897 | -0.0022 | 25.9556
19.5 | 1.5479 | 0.06221 | -0.0012 | 24.8819

## 77. Re 5M Mach 0.25 (1)
BIGFOIL.COM POLAR EXPORT
NACA67-719 a=0.8
NACA67-719 a=0.8 |  |  |  | Cl Max: | 1.84 | at alpha= | 11.5 | deg
JavaFoil+Calcfoil stall+Eppler ext transition |  |  |  | L/D Max: | 223.197 | at alpha= | 2 | deg
Re: | 5000000 |  |  | Cd Min: | 0.0037 | at alpha= | -2 | deg
Mach: | 0.25 |  |  | Cl=0 at alpha= | -5.7812 | deg
|  |  |  | @ Cl=0.1, Cd= | 0.0067728
|  |  |  | @ Cl=0.4, Cd= | 0.005453
|  |  |  | @ Cl=0.6, Cd= | 0.0037334
alpha (deg) | Cl | Cd | Cm | Cl/Cd
-19 | -0.353 | 0.16908 | -0.048 | -2.087
-18.5 | -0.399 | 0.15665 | -0.049 | -2.545
-18 | -0.44 | 0.14894 | -0.051 | -2.956
-17.5 | -0.478 | 0.14214 | -0.052 | -3.362
-17 | -0.511 | 0.1321 | -0.054 | -3.87
-16.5 | -0.54 | 0.12353 | -0.055 | -4.368
-16 | -0.563 | 0.11575 | -0.056 | -4.864
-15.5 | -0.582 | 0.10889 | -0.058 | -5.341
-15 | -0.594 | 0.10393 | -0.059 | -5.714
-14.5 | -0.601 | 0.09729 | -0.061 | -6.175
-14 | -0.602 | 0.09131 | -0.063 | -6.59
-13.5 | -0.598 | 0.08428 | -0.066 | -7.094
-13 | -0.588 | 0.07758 | -0.069 | -7.584
-12.5 | -0.574 | 0.07074 | -0.073 | -8.115
-12 | -0.556 | 0.06289 | -0.079 | -8.84
-11.5 | -0.544 | 0.04715 | -0.09 | -11.536
-11 | -0.574 | 0.01433 | -0.115 | -40.091
-10.5 | -0.537 | 0.01235 | -0.118 | -43.466
-10 | -0.491 | 0.01118 | -0.12 | -43.917
-9.5 | -0.441 | 0.01041 | -0.122 | -42.334
-9 | -0.387 | 0.00981 | -0.124 | -39.47
-8.5 | -0.332 | 0.00929 | -0.126 | -35.712
-8 | -0.274 | 0.00829 | -0.128 | -33.085
-7.5 | -0.214 | 0.00792 | -0.13 | -27.067
-7 | -0.153 | 0.00761 | -0.132 | -20.128
-6.5 | -0.091 | 0.00738 | -0.134 | -12.327
-6 | -0.028 | 0.00714 | -0.135 | -3.888
-5.5 | 0.036 | 0.00695 | -0.137 | 5.207
-5 | 0.101 | 0.00677 | -0.139 | 14.871
-4.5 | 0.166 | 0.00663 | -0.141 | 24.992
-4 | 0.231 | 0.00646 | -0.142 | 35.741
-3.5 | 0.296 | 0.00632 | -0.144 | 46.912
-3 | 0.364 | 0.00613 | -0.146 | 59.268
-2.5 | 0.431 | 0.00487 | -0.148 | 88.479
-2 | 0.496 | 0.0037 | -0.15 | 134.258
-1.5 | 0.562 | 0.00371 | -0.151 | 151.247
-1 | 0.627 | 0.00375 | -0.153 | 167.368
-0.5 | 0.693 | 0.00378 | -0.154 | 183.401
0 | 0.747 | 0.00403 | -0.156 | 185.095
0.5 | 0.811 | 0.00414 | -0.157 | 195.9
1 | 0.875 | 0.00423 | -0.159 | 206.585
1.5 | 0.938 | 0.00438 | -0.161 | 214.117
2 | 1.002 | 0.00449 | -0.162 | 223.197
2.5 | 1.064 | 0.00534 | -0.163 | 199.265
3 | 1.127 | 0.00577 | -0.165 | 195.48
3.5 | 1.19 | 0.00654 | -0.166 | 181.859
4 | 1.24 | 0.0078 | -0.168 | 158.923
4.5 | 1.299 | 0.00934 | -0.169 | 139.093
5 | 1.357 | 0.01005 | -0.17 | 135.004
5.5 | 1.414 | 0.01173 | -0.172 | 120.538
6 | 1.47 | 0.01285 | -0.173 | 114.341
6.5 | 1.524 | 0.01462 | -0.175 | 104.257
7 | 1.577 | 0.01664 | -0.176 | 94.764
7.5 | 1.625 | 0.01749 | -0.177 | 92.904
8 | 1.671 | 0.0182 | -0.179 | 91.801
8.5 | 1.713 | 0.01891 | -0.18 | 90.601
9 | 1.751 | 0.01969 | -0.181 | 88.941
9.5 | 1.782 | 0.02047 | -0.183 | 87.03
10 | 1.806 | 0.02136 | -0.184 | 84.55
10.5 | 1.824 | 0.02295 | -0.185 | 79.49
11 | 1.836 | 0.02412 | -0.186 | 76.106
11.5 | 1.84 | 0.02519 | -0.188 | 73.026
12 | 1.836 | 0.02615 | -0.189 | 70.203
12.5 | 1.824 | 0.02743 | -0.19 | 66.501
13 | 1.804 | 0.02875 | -0.191 | 62.751
13.5 | 1.775 | 0.03031 | -0.192 | 58.557
14 | 1.738 | 0.0316 | -0.193 | 54.98
14.5 | 1.692 | 0.03345 | -0.194 | 50.573
15 | 1.637 | 0.03538 | -0.195 | 46.277
15.5 | 1.575 | 0.03733 | -0.196 | 42.199
16 | 1.506 | 0.03972 | -0.197 | 37.899
16.5 | 1.429 | 0.04254 | -0.197 | 33.595

## 78. Re 5M Mach 0.25 (2)
BIGFOIL.COM POLAR EXPORT
NACA67-719 a=0.8
NACA67-719 a=0.8 |  |  |  | Cl Max: | 1.5406 | at alpha= | 20 | deg
XFOIL ncrit=9 |  |  |  | L/D Max: | 181.264 | at alpha= | 2 | deg
Re: | 5000000 |  |  | Cd Min: | 0.13044 | at alpha= | -20 | deg
Mach: | 0.25 |  |  | Cl=0 at alpha= | -6.5685 | deg
|  |  |  | @ Cl=0.1, Cd= | 0.0068888
|  |  |  | @ Cl=0.4, Cd= | 0.0059489
|  |  |  | @ Cl=0.6, Cd= | 0.0045146
alpha (deg) | Cl | Cd | Cm | Cl/Cd
-20 | -0.1688 | 0.13044 | -0.179 | -1.2941
-19.5 | -0.1975 | 0.11774 | -0.1851 | -1.6774
-19 | -0.6487 | 0.05049 | -0.2185 | -12.8481
-18.5 | -0.7042 | 0.03928 | -0.2238 | -17.9277
-18 | -0.7213 | 0.03338 | -0.2245 | -21.6087
-17.5 | -0.7343 | 0.02878 | -0.2228 | -25.5142
-17 | -0.7396 | 0.02532 | -0.2197 | -29.2101
-16.5 | -0.7415 | 0.02242 | -0.2155 | -33.0731
-16 | -0.7241 | 0.02056 | -0.2122 | -35.2189
-15.5 | -0.7105 | 0.01859 | -0.2081 | -38.2195
-15 | -0.6888 | 0.01705 | -0.2044 | -40.3988
-14.5 | -0.6631 | 0.01573 | -0.2007 | -42.1551
-14 | -0.6304 | 0.01476 | -0.1977 | -42.71
-13.5 | -0.6142 | 0.01305 | -0.1924 | -47.0651
-13 | -0.5745 | 0.01234 | -0.19 | -46.5559
-12.5 | -0.5341 | 0.01164 | -0.1877 | -45.8849
-12 | -0.4904 | 0.0111 | -0.1858 | -44.1802
-11.5 | -0.4464 | 0.01056 | -0.1839 | -42.2727
-11 | -0.4026 | 0.01003 | -0.1819 | -40.1396
-10.5 | -0.3577 | 0.00957 | -0.1801 | -37.3772
-10 | -0.3115 | 0.00918 | -0.1785 | -33.9325
-9.5 | -0.2659 | 0.00878 | -0.1767 | -30.2847
-9 | -0.221 | 0.00841 | -0.1748 | -26.2782
-8.5 | -0.1768 | 0.00807 | -0.1727 | -21.9083
-8 | -0.1328 | 0.00779 | -0.1705 | -17.0475
-7.5 | -0.0911 | 0.00761 | -0.1678 | -11.9711
-7 | -0.0435 | 0.00741 | -0.1662 | -5.8704
-6.5 | 0.0069 | 0.0072 | -0.1653 | 0.95833
-6 | 0.0593 | 0.00703 | -0.1648 | 8.4353
-5.5 | 0.1112 | 0.00685 | -0.1643 | 16.2336
-5 | 0.1637 | 0.00667 | -0.1639 | 24.5427
-4.5 | 0.2175 | 0.00654 | -0.1637 | 33.2569
-4 | 0.2702 | 0.00637 | -0.1634 | 42.4176
-3.5 | 0.3236 | 0.00623 | -0.1632 | 51.9422
-3 | 0.376 | 0.00606 | -0.1628 | 62.0462
-2.5 | 0.4257 | 0.00583 | -0.1619 | 73.0189
-2 | 0.474 | 0.00559 | -0.1607 | 84.7943
-1.5 | 0.5224 | 0.00532 | -0.1597 | 98.1955
-1 | 0.57 | 0.00495 | -0.1585 | 115.1515
-0.5 | 0.6079 | 0.0044 | -0.1553 | 138.1591
0 | 0.6292 | 0.00378 | -0.1482 | 166.455
0.5 | 0.6689 | 0.00384 | -0.1449 | 174.1927
1 | 0.7138 | 0.00401 | -0.1428 | 178.005
1.5 | 0.7602 | 0.0042 | -0.141 | 181
2 | 0.803 | 0.00443 | -0.1384 | 181.2641
2.5 | 0.8392 | 0.0047 | -0.1346 | 178.5532
3 | 0.8831 | 0.00493 | -0.1325 | 179.1278
3.5 | 0.8975 | 0.00565 | -0.1242 | 158.8496
4 | 0.8905 | 0.00695 | -0.1118 | 128.1295
4.5 | 0.8521 | 0.00925 | -0.0937 | 92.1189
5 | 0.8465 | 0.01104 | -0.0826 | 76.6757
5.5 | 0.8416 | 0.01297 | -0.072 | 64.8882
6 | 0.8557 | 0.01444 | -0.0651 | 59.259
6.5 | 0.8556 | 0.01648 | -0.0561 | 51.9175
7 | 0.8693 | 0.01819 | -0.0497 | 47.79
7.5 | 0.8965 | 0.01946 | -0.0457 | 46.0689
8 | 0.9275 | 0.02064 | -0.0424 | 44.937
8.5 | 0.953 | 0.02215 | -0.0384 | 43.0248
9 | 0.9837 | 0.02345 | -0.0353 | 41.9488
9.5 | 1.0156 | 0.02474 | -0.0324 | 41.0509
10 | 1.0421 | 0.02637 | -0.0289 | 39.5184
10.5 | 1.0721 | 0.02786 | -0.026 | 38.4817
11 | 1.1038 | 0.02935 | -0.0235 | 37.6082
11.5 | 1.1366 | 0.03084 | -0.0212 | 36.8547
12 | 1.1731 | 0.03216 | -0.0194 | 36.477
12.5 | 1.206 | 0.03375 | -0.0173 | 35.7333
13 | 1.2415 | 0.0352 | -0.0156 | 35.2699
13.5 | 1.2735 | 0.03693 | -0.0136 | 34.4842
14 | 1.3068 | 0.03863 | -0.0118 | 33.8286
14.5 | 1.338 | 0.04051 | -0.0099 | 33.0289
15 | 1.3673 | 0.04257 | -0.008 | 32.1189
15.5 | 1.3937 | 0.04489 | -0.0059 | 31.047
16 | 1.4175 | 0.04748 | -0.0038 | 29.8547
16.5 | 1.4376 | 0.05047 | -0.0016 | 28.4842
17 | 1.4568 | 0.05361 | 0.0004 | 27.174
18 | 1.4923 | 0.06049 | 0.0039 | 24.6702
18.5 | 1.5098 | 0.0641 | 0.0052 | 23.5538
19 | 1.5242 | 0.06812 | 0.0063 | 22.3752
19.5 | 1.5356 | 0.07258 | 0.0071 | 21.1573
20 | 1.5406 | 0.07786 | 0.0078 | 19.7868

## 79. Re 5M Mach 0.50 (1)
BIGFOIL.COM POLAR EXPORT
NACA67-719 a=0.8
NACA67-719 a=0.8 |  |  |  | Cl Max: | 1.772 | at alpha= | 8 | deg
JavaFoil+Calcfoil stall+Eppler ext transition |  |  |  | L/D Max: | 212.192 | at alpha= | 1.5 | deg
Re: | 5000000 |  |  | Cd Min: | 0.00403 | at alpha= | -2 | deg
Mach: | 0.5 |  |  | Cl=0 at alpha= | -5.7857 | deg
|  |  |  | @ Cl=0.1, Cd= | 0.0074872
|  |  |  | @ Cl=0.4, Cd= | 0.0067091
|  |  |  | @ Cl=0.6, Cd= | 0.0040547
alpha (deg) | Cl | Cd | Cm | Cl/Cd
-20 | -0.818 | 0.15959 | -0.058 | -5.124
-19.5 | -0.789 | 0.1544 | -0.058 | -5.112
-19 | -0.761 | 0.14917 | -0.059 | -5.101
-18.5 | -0.734 | 0.14594 | -0.061 | -5.026
-18 | -0.704 | 0.14073 | -0.061 | -5.004
-17.5 | -0.674 | 0.13578 | -0.06 | -4.965
-17 | -0.645 | 0.12928 | -0.06 | -4.992
-16.5 | -0.617 | 0.12572 | -0.061 | -4.908
-16 | -0.589 | 0.12061 | -0.062 | -4.88
-15.5 | -0.56 | 0.11665 | -0.063 | -4.801
-15 | -0.531 | 0.11671 | -0.063 | -4.553
-14.5 | -0.502 | 0.11234 | -0.061 | -4.466
-14 | -0.473 | 0.10712 | -0.062 | -4.416
-13.5 | -0.444 | 0.1023 | -0.063 | -4.345
-13 | -0.416 | 0.09562 | -0.064 | -4.349
-12.5 | -0.387 | 0.09407 | -0.065 | -4.116
-12 | -0.358 | 0.09101 | -0.064 | -3.934
-11.5 | -0.329 | 0.08094 | -0.065 | -4.069
-11 | -0.301 | 0.0866 | -0.066 | -3.471
-10.5 | -0.271 | 0.08683 | -0.063 | -3.126
-10 | -0.243 | 0.07323 | -0.068 | -3.32
-9.5 | -0.317 | 0.06389 | -0.073 | -4.954
-9 | -0.313 | 0.05491 | -0.081 | -5.692
-8.5 | -0.287 | 0.04392 | -0.098 | -6.532
-8 | -0.285 | 0.01105 | -0.141 | -25.809
-7.5 | -0.229 | 0.0093 | -0.144 | -24.607
-7 | -0.166 | 0.00879 | -0.146 | -18.868
-6.5 | -0.099 | 0.00833 | -0.148 | -11.924
-6 | -0.03 | 0.00799 | -0.15 | -3.815
-5.5 | 0.04 | 0.00769 | -0.152 | 5.191
-5 | 0.111 | 0.00745 | -0.154 | 14.945
-4.5 | 0.183 | 0.00724 | -0.156 | 25.326
-4 | 0.256 | 0.00703 | -0.158 | 36.415
-3.5 | 0.329 | 0.00687 | -0.159 | 47.881
-3 | 0.404 | 0.0067 | -0.161 | 60.31
-2.5 | 0.477 | 0.00648 | -0.163 | 73.664
-2 | 0.555 | 0.00403 | -0.167 | 137.814
-1.5 | 0.628 | 0.00407 | -0.168 | 154.311
-1 | 0.701 | 0.00408 | -0.17 | 171.789
-0.5 | 0.774 | 0.00415 | -0.172 | 186.728
0 | 0.832 | 0.00446 | -0.174 | 186.446
0.5 | 0.903 | 0.0046 | -0.175 | 196.265
1 | 0.975 | 0.00475 | -0.177 | 204.981
1.5 | 1.046 | 0.00493 | -0.179 | 212.192
2 | 1.116 | 0.00557 | -0.18 | 200.187
2.5 | 1.186 | 0.00621 | -0.182 | 190.837
3 | 1.256 | 0.00675 | -0.184 | 186.044
3.5 | 1.325 | 0.00865 | -0.185 | 153.26
4 | 1.376 | 0.01051 | -0.187 | 131.011
4.5 | 1.44 | 0.01154 | -0.188 | 124.823
5 | 1.502 | 0.01366 | -0.19 | 109.888
5.5 | 1.561 | 0.01528 | -0.191 | 102.186
6 | 1.618 | 0.01772 | -0.193 | 91.283
6.5 | 1.67 | 0.0203 | -0.194 | 82.282
7 | 1.718 | 0.02161 | -0.196 | 79.519
7.5 | 1.752 | 0.02272 | -0.198 | 77.089
8 | 1.772 | 0.02393 | -0.199 | 74.061
8.5 | 1.771 | 0.02525 | -0.201 | 70.16
9 | 1.735 | 0.02803 | -0.202 | 61.913
9.5 | 1.587 | 0.0305 | -0.203 | 52.031
10 | 1.076 | 0.03341 | -0.205 | 32.199
10.5 | 1.092 | 0.04123 | -0.202 | 26.474
11 | 1.141 | 0.03444 | -0.207 | 33.125
11.5 | 0.975 | 0.08364 | -0.104 | 11.659
12 | 1.004 | 0.09255 | -0.11 | 10.848
12.5 | 1.03 | 0.09428 | -0.108 | 10.922
13 | 1.057 | 0.09763 | -0.109 | 10.825

## 80. Re 5M Mach 0.50 (2)
BIGFOIL.COM POLAR EXPORT
NACA67-719 a=0.8
NACA67-719 a=0.8 |  |  |  | Cl Max: | 1.4175 | at alpha= | 16 | deg
XFOIL ncrit=9 |  |  |  | L/D Max: | 126.256 | at alpha= | 1.5 | deg
Re: | 5000000 |  |  | Cd Min: | 0.16062 | at alpha= | 20 | deg
Mach: | 0.5 |  |  | Cl=0 at alpha= | -7.2698 | deg
|  |  |  | @ Cl=0.1, Cd= | 0.0078733
|  |  |  | @ Cl=0.4, Cd= | 0.0067783
|  |  |  | @ Cl=0.6, Cd= | 0.0058546
alpha (deg) | Cl | Cd | Cm | Cl/Cd
-16 | 0.0005 | 0.09509 | -0.2398 | 0.0052582
-15.5 | -0.0155 | 0.08604 | -0.2448 | -0.18015
-15 | -0.0431 | 0.07633 | -0.25 | -0.56465
-14.5 | -0.0966 | 0.06459 | -0.2563 | -1.4956
-14 | -0.1473 | 0.05332 | -0.2621 | -2.7626
-13.5 | -0.1712 | 0.04308 | -0.2684 | -3.974
-13 | -0.2007 | 0.0346 | -0.2725 | -5.8006
-12.5 | -0.2387 | 0.02819 | -0.2709 | -8.4675
-12 | -0.2862 | 0.02276 | -0.2644 | -12.5747
-11.5 | -0.3144 | 0.01873 | -0.256 | -16.7859
-11 | -0.3273 | 0.01541 | -0.2468 | -21.2395
-10.5 | -0.3089 | 0.01335 | -0.2394 | -23.1386
-10 | -0.2737 | 0.01199 | -0.2333 | -22.8274
-9.5 | -0.2286 | 0.01106 | -0.2283 | -20.6691
-9 | -0.1798 | 0.01033 | -0.2239 | -17.4056
-8.5 | -0.1291 | 0.00967 | -0.2201 | -13.3506
-8 | -0.0765 | 0.00915 | -0.2167 | -8.3607
-7.5 | -0.0238 | 0.00871 | -0.2135 | -2.7325
-7 | 0.0279 | 0.00833 | -0.2103 | 3.3493
-6.5 | 0.0789 | 0.008 | -0.2071 | 9.8625
-6 | 0.1272 | 0.00771 | -0.2035 | 16.4981
-5.5 | 0.171 | 0.00749 | -0.1991 | 22.8304
-5 | 0.2062 | 0.00738 | -0.1928 | 27.9404
-4.5 | 0.249 | 0.00721 | -0.1882 | 34.5354
-4 | 0.2918 | 0.00709 | -0.1837 | 41.1566
-3.5 | 0.3301 | 0.00698 | -0.1783 | 47.2923
-3 | 0.3663 | 0.00687 | -0.1725 | 53.3188
-2.5 | 0.3983 | 0.00678 | -0.1659 | 58.7463
-2 | 0.4376 | 0.00674 | -0.1609 | 64.9258
-1.5 | 0.4793 | 0.0066 | -0.1567 | 72.6212
0 | 0.6137 | 0.00577 | -0.1466 | 106.3605
0.5 | 0.6437 | 0.0052 | -0.1403 | 123.7885
1 | 0.6921 | 0.00549 | -0.1374 | 126.0656
1.5 | 0.7386 | 0.00585 | -0.1341 | 126.2564
2 | 0.7914 | 0.00627 | -0.132 | 126.2201
2.5 | 0.8321 | 0.00677 | -0.1276 | 122.9099
3 | 0.8731 | 0.00733 | -0.1233 | 119.1132
3.5 | 0.8965 | 0.00828 | -0.1155 | 108.2729
4 | 0.8857 | 0.01014 | -0.1014 | 87.3471
4.5 | 0.8686 | 0.01238 | -0.0867 | 70.1616
5 | 0.8633 | 0.01453 | -0.0747 | 59.415
5.5 | 0.8659 | 0.01662 | -0.0645 | 52.0999
6.5 | 0.8916 | 0.02051 | -0.0485 | 43.4715
7 | 0.9042 | 0.02268 | -0.041 | 39.8677
7.5 | 0.9205 | 0.02481 | -0.0343 | 37.102
8 | 0.9473 | 0.02672 | -0.0293 | 35.4528
8.5 | 0.9751 | 0.02869 | -0.0246 | 33.9875
9 | 1.0036 | 0.03075 | -0.0201 | 32.6374
9.5 | 1.0345 | 0.03283 | -0.016 | 31.5108
10 | 1.0601 | 0.03528 | -0.0116 | 30.0482
10.5 | 1.0871 | 0.03782 | -0.0075 | 28.7441
11 | 1.1256 | 0.03988 | -0.0046 | 28.2247
11.5 | 1.1619 | 0.04218 | -0.0015 | 27.5462
12 | 1.198 | 0.04458 | 0.0014 | 26.873
12.5 | 1.2366 | 0.04693 | 0.0042 | 26.3499
13 | 1.2698 | 0.04978 | 0.0072 | 25.5082
13.5 | 1.3046 | 0.05265 | 0.01 | 24.7787
14 | 1.3363 | 0.05586 | 0.0129 | 23.9223
14.5 | 1.3636 | 0.05957 | 0.0157 | 22.8907
15 | 1.387 | 0.06379 | 0.0185 | 21.7432
15.5 | 1.4067 | 0.0685 | 0.0211 | 20.5358
16 | 1.4175 | 0.07424 | 0.0233 | 19.0935
16.5 | 1.4119 | 0.08172 | 0.0249 | 17.2773
17 | 1.3927 | 0.09088 | 0.025 | 15.3246
17.5 | 1.3652 | 0.10128 | 0.0233 | 13.4795
18 | 1.3369 | 0.11225 | 0.0201 | 11.91
18.5 | 1.3067 | 0.12383 | 0.0154 | 10.5524
19 | 1.2747 | 0.13598 | 0.0094 | 9.3742
19.5 | 1.2451 | 0.14823 | 0.0024 | 8.3998
20 | 1.2165 | 0.16062 | -0.0052 | 7.5738

## 81. Re 6M Mach 0.00 (1)
BIGFOIL.COM POLAR EXPORT
NACA67-719 a=0.8
NACA67-719 a=0.8 |  |  |  | Cl Max: | 1.888 | at alpha= | 13.5 | deg
JavaFoil+Calcfoil stall+Eppler ext transition |  |  |  | L/D Max: | 210.965 | at alpha= | 1 | deg
Re: | 6000000 |  |  | Cd Min: | 0.00354 | at alpha= | -1.5 | deg
Mach: | 0 |  |  | Cl=0 at alpha= | -5.7823 | deg
|  |  |  | @ Cl=0.1, Cd= | 0.0064143
|  |  |  | @ Cl=0.4, Cd= | 0.0052262
|  |  |  | @ Cl=0.6, Cd= | 0.0035578
alpha (deg) | Cl | Cd | Cm | Cl/Cd
-20 | -0.679 | 0.15687 | -0.05 | -4.328
-19.5 | -0.69 | 0.14941 | -0.051 | -4.615
-19 | -0.698 | 0.14381 | -0.052 | -4.857
-18.5 | -0.706 | 0.13562 | -0.053 | -5.209
-18 | -0.712 | 0.12983 | -0.054 | -5.484
-17.5 | -0.716 | 0.12117 | -0.056 | -5.912
-17 | -0.718 | 0.11461 | -0.058 | -6.265
-16.5 | -0.717 | 0.10801 | -0.06 | -6.637
-16 | -0.712 | 0.10412 | -0.06 | -6.836
-15.5 | -0.705 | 0.09768 | -0.063 | -7.219
-15 | -0.696 | 0.09112 | -0.065 | -7.638
-14.5 | -0.684 | 0.08466 | -0.068 | -8.075
-14 | -0.675 | 0.07236 | -0.074 | -9.322
-13.5 | -0.657 | 0.06568 | -0.077 | -9.998
-13 | -0.653 | 0.04735 | -0.088 | -13.789
-12.5 | -0.688 | 0.01652 | -0.106 | -41.624
-12 | -0.658 | 0.01403 | -0.109 | -46.894
-11.5 | -0.623 | 0.0124 | -0.111 | -50.274
-11 | -0.583 | 0.01124 | -0.113 | -51.882
-10.5 | -0.538 | 0.01047 | -0.115 | -51.355
-10 | -0.487 | 0.00993 | -0.117 | -49.082
-9.5 | -0.435 | 0.00937 | -0.119 | -46.461
-9 | -0.381 | 0.00892 | -0.121 | -42.723
-8.5 | -0.325 | 0.00853 | -0.123 | -38.126
-8 | -0.268 | 0.00764 | -0.125 | -35.092
-7.5 | -0.209 | 0.00738 | -0.126 | -28.358
-7 | -0.149 | 0.00713 | -0.128 | -20.959
-6.5 | -0.089 | 0.00694 | -0.13 | -12.772
-6 | -0.027 | 0.00674 | -0.132 | -4.01
-5.5 | 0.035 | 0.00656 | -0.133 | 5.366
-5 | 0.098 | 0.00642 | -0.135 | 15.234
-4.5 | 0.161 | 0.00624 | -0.137 | 25.766
-4 | 0.224 | 0.00548 | -0.138 | 40.875
-3.5 | 0.288 | 0.00539 | -0.14 | 53.347
-3 | 0.353 | 0.00552 | -0.142 | 63.969
-2.5 | 0.417 | 0.00512 | -0.144 | 81.394
-2 | 0.48 | 0.0045 | -0.145 | 106.891
-1.5 | 0.544 | 0.00354 | -0.147 | 153.564
-1 | 0.607 | 0.00356 | -0.148 | 170.443
-0.5 | 0.671 | 0.00364 | -0.15 | 184.164
0 | 0.724 | 0.00383 | -0.151 | 188.954
0.5 | 0.786 | 0.00394 | -0.153 | 199.456
1 | 0.848 | 0.00402 | -0.154 | 210.965
1.5 | 0.909 | 0.00461 | -0.156 | 197.058
2 | 0.97 | 0.00504 | -0.157 | 192.556
2.5 | 1.031 | 0.0054 | -0.158 | 191.076
3 | 1.092 | 0.00621 | -0.16 | 175.939
3.5 | 1.152 | 0.00722 | -0.161 | 159.554
4 | 1.202 | 0.00845 | -0.162 | 142.336
4.5 | 1.26 | 0.00898 | -0.164 | 140.26
5 | 1.317 | 0.0103 | -0.165 | 127.838
5.5 | 1.373 | 0.01119 | -0.167 | 122.744
6 | 1.428 | 0.01226 | -0.168 | 116.501
6.5 | 1.482 | 0.01349 | -0.169 | 109.874
7 | 1.535 | 0.01517 | -0.171 | 101.156
7.5 | 1.584 | 0.01593 | -0.172 | 99.414
8 | 1.631 | 0.01651 | -0.173 | 98.768
8.5 | 1.675 | 0.01711 | -0.175 | 97.882
9 | 1.717 | 0.01774 | -0.176 | 96.81
9.5 | 1.753 | 0.01852 | -0.177 | 94.677
10 | 1.785 | 0.01912 | -0.178 | 93.387
10.5 | 1.814 | 0.0204 | -0.18 | 88.886
11 | 1.838 | 0.02128 | -0.181 | 86.343
11.5 | 1.857 | 0.02204 | -0.182 | 84.265
12 | 1.872 | 0.02292 | -0.183 | 81.688
12.5 | 1.882 | 0.02386 | -0.184 | 78.897
13 | 1.887 | 0.02483 | -0.185 | 76.015
13.5 | 1.888 | 0.02594 | -0.186 | 72.769
14 | 1.884 | 0.02697 | -0.188 | 69.85
14.5 | 1.875 | 0.02811 | -0.189 | 66.695
15 | 1.862 | 0.02939 | -0.19 | 63.343
15.5 | 1.844 | 0.03068 | -0.191 | 60.107
16 | 1.823 | 0.03191 | -0.191 | 57.127
16.5 | 1.798 | 0.0335 | -0.192 | 53.665
17 | 1.77 | 0.03503 | -0.193 | 50.508
17.5 | 1.738 | 0.03687 | -0.194 | 47.134
18 | 1.704 | 0.03884 | -0.195 | 43.863
18.5 | 1.668 | 0.04037 | -0.195 | 41.312

## 82. Re 6M Mach 0.00 (2)
BIGFOIL.COM POLAR EXPORT
NACA67-719 a=0.8
NACA67-719 a=0.8 |  |  |  | Cl Max: | 1.5813 | at alpha= | 20 | deg
XFOIL ncrit=9 |  |  |  | L/D Max: | 210.525 | at alpha= | 1.5 | deg
Re: | 6000000 |  |  | Cd Min: | 0.06211 | at alpha= | 20 | deg
Mach: | 0 |  |  | Cl=0 at alpha= | -6.4457 | deg
|  |  |  | @ Cl=0.1, Cd= | 0.0063971
|  |  |  | @ Cl=0.4, Cd= | 0.0055044
|  |  |  | @ Cl=0.6, Cd= | 0.0042228
alpha (deg) | Cl | Cd | Cm | Cl/Cd
-20 | -0.9075 | 0.03001 | -0.2031 | -30.2399
-19.5 | -0.9036 | 0.02709 | -0.2015 | -33.3555
-19 | -0.8946 | 0.02466 | -0.1996 | -36.2774
-18.5 | -0.8803 | 0.02271 | -0.1976 | -38.7627
-18 | -0.8631 | 0.02104 | -0.1953 | -41.0219
-17.5 | -0.844 | 0.01959 | -0.1927 | -43.0832
-17 | -0.8217 | 0.01833 | -0.1903 | -44.8282
-16.5 | -0.7985 | 0.01705 | -0.1877 | -46.8328
-16 | -0.7687 | 0.01611 | -0.1857 | -47.7157
-15.5 | -0.7441 | 0.01493 | -0.1828 | -49.8392
-15 | -0.7145 | 0.01401 | -0.1804 | -50.9993
-14.5 | -0.686 | 0.01304 | -0.1776 | -52.6074
-14 | -0.6618 | 0.01187 | -0.1741 | -55.754
-13.5 | -0.624 | 0.01126 | -0.1724 | -55.4174
-13 | -0.5839 | 0.01073 | -0.171 | -54.4175
-12.5 | -0.542 | 0.01029 | -0.1698 | -52.6725
-12 | -0.4994 | 0.00988 | -0.1686 | -50.5466
-11.5 | -0.4576 | 0.00943 | -0.1672 | -48.526
-11 | -0.4149 | 0.00904 | -0.1659 | -45.896
-10.5 | -0.3718 | 0.00869 | -0.1645 | -42.7848
-10 | -0.3281 | 0.00838 | -0.1632 | -39.1527
-9.5 | -0.2862 | 0.00805 | -0.1615 | -35.5528
-9 | -0.245 | 0.00778 | -0.1595 | -31.491
-8.5 | -0.205 | 0.00757 | -0.1571 | -27.0806
-8 | -0.1569 | 0.00734 | -0.1565 | -21.376
-7.5 | -0.1075 | 0.00711 | -0.1561 | -15.1195
-7 | -0.0569 | 0.00691 | -0.1559 | -8.2344
-6.5 | -0.0057 | 0.00672 | -0.1558 | -0.84821
-6 | 0.0468 | 0.00657 | -0.156 | 7.1233
-5.5 | 0.0991 | 0.0064 | -0.1561 | 15.4844
-5 | 0.1517 | 0.00623 | -0.1562 | 24.3499
-4.5 | 0.2054 | 0.00611 | -0.1566 | 33.617
-4 | 0.2582 | 0.00595 | -0.1568 | 43.395
-3.5 | 0.3113 | 0.0058 | -0.157 | 53.6724
-3 | 0.3636 | 0.00565 | -0.1571 | 64.354
-2.5 | 0.4136 | 0.00545 | -0.1567 | 75.8899
-2 | 0.4638 | 0.00524 | -0.1564 | 88.5115
-1.5 | 0.5139 | 0.00499 | -0.1561 | 102.986
-0.5 | 0.6048 | 0.00418 | -0.1536 | 144.689
0 | 0.6395 | 0.00357 | -0.15 | 179.1317
0.5 | 0.6689 | 0.00342 | -0.1449 | 195.5848
1 | 0.7155 | 0.00352 | -0.1436 | 203.267
1.5 | 0.7621 | 0.00362 | -0.1423 | 210.5249
2 | 0.7974 | 0.00391 | -0.1386 | 203.9386
2.5 | 0.8443 | 0.00408 | -0.1375 | 206.9363
3 | 0.862 | 0.00463 | -0.1301 | 186.1771
3.5 | 0.8573 | 0.00563 | -0.1184 | 152.2735
4 | 0.8394 | 0.00715 | -0.1042 | 117.3986
4.5 | 0.8145 | 0.00913 | -0.0893 | 89.2114
5 | 0.8177 | 0.01063 | -0.0802 | 76.9238
5.5 | 0.8203 | 0.01227 | -0.0713 | 66.8541
6 | 0.8328 | 0.01372 | -0.0646 | 60.6997
6.5 | 0.8372 | 0.0155 | -0.0566 | 54.0129
7 | 0.8612 | 0.01675 | -0.0523 | 51.4149
7.5 | 0.8919 | 0.01777 | -0.0492 | 50.1913
8 | 0.9222 | 0.01886 | -0.0461 | 48.8971
8.5 | 0.9504 | 0.02009 | -0.0428 | 47.3071
9 | 0.9821 | 0.02119 | -0.0402 | 46.3473
9.5 | 1.0162 | 0.02223 | -0.0381 | 45.713
10 | 1.0417 | 0.0237 | -0.0347 | 43.9536
10.5 | 1.0724 | 0.02497 | -0.0323 | 42.9475
11 | 1.1069 | 0.0261 | -0.0305 | 42.41
11.5 | 1.1388 | 0.02739 | -0.0284 | 41.5772
12 | 1.1742 | 0.0285 | -0.0269 | 41.2
12.5 | 1.2103 | 0.0296 | -0.0256 | 40.8885
13 | 1.2427 | 0.03095 | -0.0239 | 40.1519
13.5 | 1.2752 | 0.0323 | -0.0223 | 39.4799
14 | 1.3105 | 0.03351 | -0.0212 | 39.1077
14.5 | 1.3395 | 0.03515 | -0.0194 | 38.1081
15 | 1.3708 | 0.03665 | -0.018 | 37.4025
15.5 | 1.3982 | 0.03848 | -0.0163 | 36.3358
16 | 1.4264 | 0.04028 | -0.0148 | 35.4121
16.5 | 1.4481 | 0.04256 | -0.0127 | 34.0249
17 | 1.4714 | 0.04481 | -0.011 | 32.8364
17.5 | 1.4916 | 0.04737 | -0.0093 | 31.4883
18 | 1.5127 | 0.04992 | -0.0078 | 30.3025
18.5 | 1.5309 | 0.05274 | -0.0063 | 29.0273
19 | 1.5496 | 0.05562 | -0.005 | 27.8605
19.5 | 1.5669 | 0.0587 | -0.0039 | 26.6934
20 | 1.5813 | 0.06211 | -0.0028 | 25.4597

## 83. Re 6M Mach 0.10 (1)
BIGFOIL.COM POLAR EXPORT
NACA67-719 a=0.8
NACA67-719 a=0.8 |  |  |  | Cl Max: | 1.88 | at alpha= | 13 | deg
JavaFoil+Calcfoil stall+Eppler ext transition |  |  |  | L/D Max: | 210.395 | at alpha= | 1 | deg
Re: | 6000000 |  |  | Cd Min: | 0.00353 | at alpha= | -1.5 | deg
Mach: | 0.1 |  |  | Cl=0 at alpha= | -5.7823 | deg
|  |  |  | @ Cl=0.1, Cd= | 0.0064447
|  |  |  | @ Cl=0.4, Cd= | 0.0052839
|  |  |  | @ Cl=0.6, Cd= | 0.0035805
alpha (deg) | Cl | Cd | Cm | Cl/Cd
-20 | -0.639 | 0.15997 | -0.049 | -3.992
-19.5 | -0.652 | 0.15322 | -0.05 | -4.256
-19 | -0.665 | 0.14634 | -0.051 | -4.542
-18.5 | -0.675 | 0.13855 | -0.052 | -4.875
-18 | -0.685 | 0.13085 | -0.054 | -5.233
-17.5 | -0.692 | 0.12375 | -0.055 | -5.588
-17 | -0.696 | 0.11683 | -0.057 | -5.961
-16.5 | -0.697 | 0.11185 | -0.058 | -6.235
-16 | -0.696 | 0.10618 | -0.06 | -6.554
-15.5 | -0.692 | 0.09973 | -0.062 | -6.937
-15 | -0.685 | 0.09324 | -0.064 | -7.342
-14.5 | -0.674 | 0.08668 | -0.067 | -7.779
-14 | -0.662 | 0.07836 | -0.07 | -8.451
-13.5 | -0.647 | 0.07022 | -0.075 | -9.221
-13 | -0.635 | 0.05794 | -0.082 | -10.966
-12.5 | -0.685 | 0.01683 | -0.106 | -40.709
-12 | -0.654 | 0.01487 | -0.109 | -43.993
-11.5 | -0.622 | 0.01277 | -0.111 | -48.713
-11 | -0.583 | 0.01145 | -0.114 | -50.941
-10.5 | -0.538 | 0.01062 | -0.116 | -50.691
-10 | -0.488 | 0.01003 | -0.118 | -48.679
-9.5 | -0.436 | 0.00946 | -0.12 | -46.155
-9 | -0.382 | 0.00899 | -0.122 | -42.553
-8.5 | -0.326 | 0.00861 | -0.123 | -37.918
-8 | -0.269 | 0.00771 | -0.125 | -34.915
-7.5 | -0.21 | 0.00743 | -0.127 | -28.269
-7 | -0.15 | 0.00717 | -0.129 | -20.927
-6.5 | -0.089 | 0.00698 | -0.13 | -12.758
-6 | -0.027 | 0.00678 | -0.132 | -4.006
-5.5 | 0.035 | 0.00659 | -0.134 | 5.363
-5 | 0.098 | 0.00645 | -0.136 | 15.228
-4.5 | 0.162 | 0.00628 | -0.137 | 25.75
-4 | 0.225 | 0.00614 | -0.139 | 36.665
-3.5 | 0.289 | 0.0054 | -0.141 | 53.569
-3 | 0.355 | 0.00553 | -0.142 | 64.085
-2.5 | 0.419 | 0.00518 | -0.144 | 80.859
-2 | 0.483 | 0.00454 | -0.146 | 106.397
-1.5 | 0.547 | 0.00353 | -0.147 | 154.663
-1 | 0.61 | 0.00359 | -0.149 | 170.177
-0.5 | 0.674 | 0.00366 | -0.15 | 183.911
0 | 0.727 | 0.00387 | -0.152 | 188.123
0.5 | 0.79 | 0.00396 | -0.153 | 199.545
1 | 0.852 | 0.00405 | -0.155 | 210.395
1.5 | 0.913 | 0.00465 | -0.156 | 196.467
2 | 0.975 | 0.00506 | -0.158 | 192.716
2.5 | 1.036 | 0.00542 | -0.159 | 191.156
3 | 1.097 | 0.00624 | -0.16 | 175.904
3.5 | 1.158 | 0.00728 | -0.162 | 158.979
4 | 1.208 | 0.00853 | -0.163 | 141.628
4.5 | 1.266 | 0.00905 | -0.165 | 139.838
5 | 1.323 | 0.01039 | -0.166 | 127.359
5.5 | 1.379 | 0.01128 | -0.167 | 122.254
6 | 1.435 | 0.01237 | -0.169 | 115.996
6.5 | 1.489 | 0.01363 | -0.17 | 109.234
7 | 1.542 | 0.01534 | -0.171 | 100.51
7.5 | 1.59 | 0.01608 | -0.173 | 98.928
8 | 1.637 | 0.01668 | -0.174 | 98.126
8.5 | 1.681 | 0.01728 | -0.175 | 97.277
9 | 1.723 | 0.01795 | -0.177 | 95.979
9.5 | 1.758 | 0.01874 | -0.178 | 93.838
10 | 1.79 | 0.01935 | -0.179 | 92.474
10.5 | 1.817 | 0.02069 | -0.18 | 87.786
11 | 1.839 | 0.02158 | -0.182 | 85.234
11.5 | 1.857 | 0.02243 | -0.183 | 82.783
12 | 1.87 | 0.02335 | -0.184 | 80.06
12.5 | 1.877 | 0.02425 | -0.185 | 77.407
13 | 1.88 | 0.02538 | -0.186 | 74.059
13.5 | 1.877 | 0.02628 | -0.187 | 71.403
14 | 1.869 | 0.02752 | -0.188 | 67.907
14.5 | 1.856 | 0.02873 | -0.189 | 64.604
15 | 1.839 | 0.03018 | -0.19 | 60.929
15.5 | 1.817 | 0.03134 | -0.191 | 57.968
16 | 1.79 | 0.03287 | -0.192 | 54.456
16.5 | 1.76 | 0.03458 | -0.193 | 50.895
17 | 1.726 | 0.03599 | -0.194 | 47.961
17.5 | 1.689 | 0.03822 | -0.195 | 44.195
18 | 1.65 | 0.04019 | -0.196 | 41.042

## 84. Re 6M Mach 0.10 (2)
BIGFOIL.COM POLAR EXPORT
NACA67-719 a=0.8
NACA67-719 a=0.8 |  |  |  | Cl Max: | 1.5783 | at alpha= | 20 | deg
XFOIL ncrit=9 |  |  |  | L/D Max: | 208.443 | at alpha= | 1.5 | deg
Re: | 6000000 |  |  | Cd Min: | 0.06409 | at alpha= | 20 | deg
Mach: | 0.1 |  |  | Cl=0 at alpha= | -6.4582 | deg
|  |  |  | @ Cl=0.1, Cd= | 0.0064223
|  |  |  | @ Cl=0.4, Cd= | 0.0055359
|  |  |  | @ Cl=0.6, Cd= | 0.0042849
alpha (deg) | Cl | Cd | Cm | Cl/Cd
-20 | -0.882 | 0.03273 | -0.2073 | -26.9478
-19.5 | -0.8838 | 0.02911 | -0.2061 | -30.3607
-19 | -0.8792 | 0.0262 | -0.2044 | -33.5573
-18.5 | -0.8684 | 0.0239 | -0.2023 | -36.3347
-18 | -0.8537 | 0.02201 | -0.1999 | -38.7869
-17.5 | -0.8368 | 0.02038 | -0.1972 | -41.0599
-17 | -0.816 | 0.01899 | -0.1945 | -42.97
-16.5 | -0.7926 | 0.01768 | -0.1919 | -44.8303
-16 | -0.7646 | 0.01663 | -0.1897 | -45.9771
-15.5 | -0.7409 | 0.01538 | -0.1866 | -48.173
-15 | -0.7127 | 0.01437 | -0.1839 | -49.5964
-14.5 | -0.6819 | 0.01349 | -0.1813 | -50.5486
-14 | -0.6497 | 0.01265 | -0.1788 | -51.3597
-13.5 | -0.6231 | 0.01148 | -0.1754 | -54.277
-13 | -0.5839 | 0.01089 | -0.1737 | -53.618
-12.5 | -0.5425 | 0.0104 | -0.1723 | -52.1635
-12 | -0.499 | 0.01 | -0.1711 | -49.9
-11.5 | -0.4568 | 0.00954 | -0.1696 | -47.8826
-11 | -0.4142 | 0.00913 | -0.1682 | -45.3669
-10.5 | -0.3709 | 0.00876 | -0.1667 | -42.3402
-10 | -0.3268 | 0.00844 | -0.1654 | -38.7204
-9.5 | -0.2839 | 0.00812 | -0.1637 | -34.9631
-9 | -0.2421 | 0.00782 | -0.1617 | -30.9591
-8.5 | -0.2023 | 0.0076 | -0.1592 | -26.6184
-8 | -0.1555 | 0.00737 | -0.1581 | -21.0991
-7.5 | -0.1064 | 0.00714 | -0.1576 | -14.902
-7 | -0.0556 | 0.00694 | -0.1573 | -8.0115
-6.5 | -0.0044 | 0.00674 | -0.1571 | -0.65282
-6 | 0.0482 | 0.00659 | -0.1572 | 7.3141
-5.5 | 0.1007 | 0.00642 | -0.1573 | 15.6854
-5 | 0.1533 | 0.00625 | -0.1574 | 24.528
-4.5 | 0.2071 | 0.00612 | -0.1577 | 33.8399
-4 | 0.2602 | 0.00597 | -0.1578 | 43.5846
-3.5 | 0.3133 | 0.00583 | -0.158 | 53.7393
-3 | 0.3657 | 0.00568 | -0.158 | 64.3838
-2.5 | 0.4157 | 0.00547 | -0.1576 | 75.9963
-2 | 0.4663 | 0.00527 | -0.1573 | 88.482
-1.5 | 0.5165 | 0.00501 | -0.1569 | 103.0938
-1 | 0.564 | 0.00467 | -0.156 | 120.7709
-0.5 | 0.607 | 0.00421 | -0.1542 | 144.1805
0 | 0.6381 | 0.00362 | -0.1497 | 176.2707
0.5 | 0.668 | 0.00346 | -0.1447 | 193.0636
1 | 0.7159 | 0.00355 | -0.1437 | 201.662
1.5 | 0.7629 | 0.00366 | -0.1424 | 208.4426
2 | 0.798 | 0.00395 | -0.1385 | 202.0253
2.5 | 0.8451 | 0.00413 | -0.1374 | 204.6247
3 | 0.865 | 0.00467 | -0.1305 | 185.2248
3.5 | 0.857 | 0.00574 | -0.1179 | 149.3031
4 | 0.8418 | 0.00722 | -0.1043 | 116.5928
4.5 | 0.8137 | 0.0093 | -0.0887 | 87.4946
5 | 0.8185 | 0.01076 | -0.0799 | 76.0688
5.5 | 0.8217 | 0.01241 | -0.0711 | 66.2127
6 | 0.8341 | 0.01388 | -0.0642 | 60.0937
6.5 | 0.8377 | 0.0157 | -0.0561 | 53.3567
7 | 0.8619 | 0.01695 | -0.0518 | 50.8496
7.5 | 0.8929 | 0.01798 | -0.0487 | 49.6607
8 | 0.921 | 0.01919 | -0.0452 | 47.9937
8.5 | 0.9515 | 0.02034 | -0.0422 | 46.7797
9 | 0.9833 | 0.02145 | -0.0396 | 45.8415
9.5 | 1.0152 | 0.02263 | -0.037 | 44.8608
10 | 1.0425 | 0.02404 | -0.0339 | 43.3652
10.5 | 1.074 | 0.0253 | -0.0315 | 42.4506
11 | 1.1062 | 0.02659 | -0.0293 | 41.6021
11.5 | 1.1399 | 0.02781 | -0.0274 | 40.9889
12 | 1.176 | 0.02892 | -0.026 | 40.6639
12.5 | 1.2113 | 0.03011 | -0.0245 | 40.2292
13 | 1.244 | 0.03149 | -0.0228 | 39.5046
13.5 | 1.278 | 0.0328 | -0.0213 | 38.9634
14 | 1.3108 | 0.03421 | -0.0198 | 38.3163
14.5 | 1.3413 | 0.03579 | -0.0181 | 37.4769
15 | 1.3735 | 0.03729 | -0.0167 | 36.8329
15.5 | 1.3991 | 0.03931 | -0.0147 | 35.5915
16 | 1.4277 | 0.04112 | -0.0132 | 34.7203
16.5 | 1.4479 | 0.0436 | -0.011 | 33.2087
17 | 1.4696 | 0.04605 | -0.0091 | 31.9131
17.5 | 1.4931 | 0.04844 | -0.0076 | 30.8237
18 | 1.5113 | 0.05131 | -0.0059 | 29.4543
19 | 1.5506 | 0.05701 | -0.0033 | 27.1987
19.5 | 1.5664 | 0.06033 | -0.0021 | 25.9639
20 | 1.5783 | 0.06409 | -0.001 | 24.6263

## 85. Re 6M Mach 0.25 (1)
BIGFOIL.COM POLAR EXPORT
NACA67-719 a=0.8
NACA67-719 a=0.8 |  |  |  | Cl Max: | 1.841 | at alpha= | 11.5 | deg
JavaFoil+Calcfoil stall+Eppler ext transition |  |  |  | L/D Max: | 210.149 | at alpha= | 1 | deg
Re: | 6000000 |  |  | Cd Min: | 0.00361 | at alpha= | -1.5 | deg
Mach: | 0.25 |  |  | Cl=0 at alpha= | -5.7812 | deg
|  |  |  | @ Cl=0.1, Cd= | 0.0065528
|  |  |  | @ Cl=0.4, Cd= | 0.0051209
|  |  |  | @ Cl=0.6, Cd= | 0.0036392
alpha (deg) | Cl | Cd | Cm | Cl/Cd
-19 | -0.353 | 0.1651 | -0.048 | -2.137
-18.5 | -0.399 | 0.15577 | -0.05 | -2.56
-18 | -0.44 | 0.14645 | -0.051 | -3.007
-17.5 | -0.478 | 0.13887 | -0.052 | -3.442
-17 | -0.511 | 0.12984 | -0.055 | -3.939
-16.5 | -0.54 | 0.12316 | -0.056 | -4.383
-16 | -0.563 | 0.11516 | -0.057 | -4.891
-15.5 | -0.582 | 0.10751 | -0.059 | -5.412
-15 | -0.594 | 0.10248 | -0.06 | -5.798
-14.5 | -0.601 | 0.09592 | -0.062 | -6.267
-14 | -0.602 | 0.09027 | -0.063 | -6.671
-13.5 | -0.599 | 0.08307 | -0.067 | -7.207
-13 | -0.589 | 0.07617 | -0.071 | -7.738
-12.5 | -0.575 | 0.0691 | -0.075 | -8.327
-12 | -0.559 | 0.05999 | -0.081 | -9.316
-11.5 | -0.601 | 0.01847 | -0.11 | -32.516
-11 | -0.575 | 0.01369 | -0.115 | -42.04
-10.5 | -0.538 | 0.01183 | -0.118 | -45.457
-10 | -0.491 | 0.0108 | -0.12 | -45.5
-9.5 | -0.441 | 0.01002 | -0.122 | -44.036
-9 | -0.388 | 0.00949 | -0.124 | -40.865
-8.5 | -0.332 | 0.00897 | -0.126 | -37.004
-8 | -0.274 | 0.00799 | -0.128 | -34.348
-7.5 | -0.215 | 0.00767 | -0.13 | -27.982
-7 | -0.153 | 0.00736 | -0.132 | -20.831
-6.5 | -0.091 | 0.00713 | -0.134 | -12.772
-6 | -0.028 | 0.00691 | -0.135 | -4.023
-5.5 | 0.036 | 0.00673 | -0.137 | 5.381
-5 | 0.101 | 0.00655 | -0.139 | 15.384
-4.5 | 0.166 | 0.0064 | -0.141 | 25.896
-4 | 0.231 | 0.00627 | -0.142 | 36.854
-3.5 | 0.297 | 0.00611 | -0.144 | 48.564
-3 | 0.364 | 0.00535 | -0.146 | 67.958
-2.5 | 0.43 | 0.00493 | -0.148 | 87.319
-2 | 0.496 | 0.0046 | -0.15 | 107.761
-1.5 | 0.562 | 0.00361 | -0.151 | 155.778
-1 | 0.627 | 0.00366 | -0.153 | 171.438
-0.5 | 0.693 | 0.00371 | -0.154 | 186.535
0 | 0.747 | 0.00396 | -0.156 | 188.372
0.5 | 0.811 | 0.00405 | -0.158 | 200.062
1 | 0.875 | 0.00416 | -0.159 | 210.149
1.5 | 0.938 | 0.00479 | -0.16 | 195.684
2 | 1.001 | 0.00521 | -0.162 | 191.992
2.5 | 1.064 | 0.00561 | -0.163 | 189.816
3 | 1.126 | 0.00693 | -0.165 | 162.556
3.5 | 1.189 | 0.00764 | -0.166 | 155.583
4 | 1.24 | 0.00889 | -0.168 | 139.449
4.5 | 1.299 | 0.00962 | -0.169 | 134.988
5 | 1.357 | 0.01099 | -0.17 | 123.446
5.5 | 1.414 | 0.01194 | -0.172 | 118.461
6 | 1.47 | 0.01319 | -0.173 | 111.471
6.5 | 1.525 | 0.01443 | -0.175 | 105.649
7 | 1.578 | 0.01619 | -0.176 | 97.426
7.5 | 1.626 | 0.01699 | -0.177 | 95.68
8 | 1.671 | 0.01768 | -0.179 | 94.537
8.5 | 1.714 | 0.01837 | -0.18 | 93.303
9 | 1.752 | 0.01911 | -0.181 | 91.655
9.5 | 1.782 | 0.0199 | -0.183 | 89.567
10 | 1.807 | 0.02059 | -0.184 | 87.771
10.5 | 1.825 | 0.02225 | -0.185 | 82.037
11 | 1.836 | 0.02338 | -0.187 | 78.561
11.5 | 1.841 | 0.02441 | -0.188 | 75.408
12 | 1.837 | 0.02534 | -0.189 | 72.488
12.5 | 1.825 | 0.02657 | -0.19 | 68.702
13 | 1.805 | 0.02783 | -0.191 | 64.851
13.5 | 1.776 | 0.0293 | -0.192 | 60.605
14 | 1.739 | 0.0307 | -0.193 | 56.627
14.5 | 1.692 | 0.03246 | -0.194 | 52.136
15 | 1.638 | 0.03428 | -0.195 | 47.794
15.5 | 1.576 | 0.03635 | -0.196 | 43.367
16 | 1.507 | 0.03843 | -0.197 | 39.203
16.5 | 1.43 | 0.04109 | -0.198 | 34.799

## 86. Re 6M Mach 0.25 (2)
BIGFOIL.COM POLAR EXPORT
NACA67-719 a=0.8
NACA67-719 a=0.8 |  |  |  | Cl Max: | 1.5586 | at alpha= | 20 | deg
XFOIL ncrit=9 |  |  |  | L/D Max: | 196.256 | at alpha= | 1.5 | deg
Re: | 6000000 |  |  | Cd Min: | 0.13054 | at alpha= | -20 | deg
Mach: | 0.25 |  |  | Cl=0 at alpha= | -6.5352 | deg
|  |  |  | @ Cl=0.1, Cd= | 0.0065776
|  |  |  | @ Cl=0.4, Cd= | 0.0057322
|  |  |  | @ Cl=0.6, Cd= | 0.0044913
alpha (deg) | Cl | Cd | Cm | Cl/Cd
-20 | -0.1657 | 0.13054 | -0.1795 | -1.2693
-19.5 | -0.6305 | 0.05891 | -0.2137 | -10.7028
-19 | -0.7122 | 0.04348 | -0.2227 | -16.3799
-18.5 | -0.7443 | 0.03569 | -0.2249 | -20.8546
-18 | -0.7577 | 0.03067 | -0.2243 | -24.7049
-17.5 | -0.7652 | 0.02684 | -0.2218 | -28.5097
-17 | -0.7627 | 0.02396 | -0.2185 | -31.8322
-16.5 | -0.7541 | 0.02159 | -0.215 | -34.9282
-16 | -0.7377 | 0.01975 | -0.2114 | -37.3519
-15.5 | -0.7193 | 0.01807 | -0.2075 | -39.8063
-15 | -0.6969 | 0.01663 | -0.2037 | -41.9062
-14.5 | -0.6708 | 0.01538 | -0.1999 | -43.6151
-14 | -0.6369 | 0.01444 | -0.197 | -44.1066
-13.5 | -0.6068 | 0.01328 | -0.1935 | -45.6928
-13 | -0.5812 | 0.01192 | -0.1893 | -48.7584
-12.5 | -0.5415 | 0.0112 | -0.1868 | -48.3482
-12 | -0.4994 | 0.0106 | -0.1846 | -47.1132
-11.5 | -0.4546 | 0.01013 | -0.1827 | -44.8766
-11 | -0.4095 | 0.00967 | -0.1809 | -42.3475
-10.5 | -0.3655 | 0.0092 | -0.1789 | -39.7283
-10 | -0.32 | 0.00882 | -0.1771 | -36.2812
-9.5 | -0.274 | 0.00848 | -0.1753 | -32.3113
-9 | -0.2286 | 0.00816 | -0.1735 | -28.0147
-8.5 | -0.1841 | 0.00779 | -0.1714 | -23.6329
-8 | -0.1409 | 0.00749 | -0.169 | -18.8117
-7.5 | -0.098 | 0.00729 | -0.1664 | -13.4431
-7 | -0.0475 | 0.00708 | -0.1655 | -6.709
-6.5 | 0.0036 | 0.00687 | -0.1647 | 0.52402
-6 | 0.0562 | 0.0067 | -0.1643 | 8.3881
-5.5 | 0.1099 | 0.00655 | -0.1641 | 16.7786
-5 | 0.1626 | 0.00636 | -0.1637 | 25.566
-4.5 | 0.2167 | 0.00622 | -0.1636 | 34.8392
-4 | 0.2705 | 0.00608 | -0.1635 | 44.4901
-3.5 | 0.324 | 0.00595 | -0.1633 | 54.4538
-3 | 0.3763 | 0.00581 | -0.1629 | 64.7676
-2.5 | 0.4281 | 0.00564 | -0.1624 | 75.9043
-2 | 0.4797 | 0.00543 | -0.162 | 88.3425
-1.5 | 0.5284 | 0.00514 | -0.1609 | 102.8016
-1 | 0.5743 | 0.0048 | -0.1592 | 119.6458
-0.5 | 0.6101 | 0.00437 | -0.1554 | 139.611
0 | 0.6356 | 0.00389 | -0.1493 | 163.3933
0.5 | 0.6682 | 0.00366 | -0.1447 | 182.5683
1 | 0.7172 | 0.00376 | -0.1435 | 190.7447
1.5 | 0.7654 | 0.0039 | -0.1421 | 196.2564
2 | 0.8005 | 0.00425 | -0.1379 | 188.3529
2.5 | 0.8504 | 0.00444 | -0.137 | 191.5315
3 | 0.8763 | 0.00495 | -0.131 | 177.0303
3.5 | 0.8693 | 0.00607 | -0.1184 | 143.2125
4 | 0.8516 | 0.00769 | -0.104 | 110.7412
4.5 | 0.8208 | 0.00993 | -0.0877 | 82.6586
5 | 0.8208 | 0.01162 | -0.0778 | 70.6368
5.5 | 0.8248 | 0.01333 | -0.0689 | 61.8755
6 | 0.8451 | 0.01461 | -0.0632 | 57.8439
7 | 0.8645 | 0.01817 | -0.0488 | 47.5784
8 | 0.926 | 0.02051 | -0.042 | 45.1487
8.5 | 0.9549 | 0.02187 | -0.0385 | 43.6626
9 | 0.9855 | 0.02317 | -0.0354 | 42.5334
9.5 | 1.02 | 0.02435 | -0.0329 | 41.8891
10 | 1.0464 | 0.02598 | -0.0294 | 40.2771
10.5 | 1.078 | 0.02742 | -0.0267 | 39.3144
11 | 1.1133 | 0.0287 | -0.0246 | 38.7909
11.5 | 1.1461 | 0.0302 | -0.0223 | 37.9503
12.5 | 1.2191 | 0.03285 | -0.0187 | 37.1111
13 | 1.2515 | 0.03447 | -0.0166 | 36.3069
13.5 | 1.2877 | 0.0359 | -0.015 | 35.8691
14 | 1.3181 | 0.03775 | -0.0129 | 34.9166
14.5 | 1.3512 | 0.03947 | -0.0111 | 34.2336
15 | 1.3782 | 0.04165 | -0.0088 | 33.09
15.5 | 1.4061 | 0.04381 | -0.0068 | 32.0954
16 | 1.4281 | 0.04652 | -0.0045 | 30.6986
16.5 | 1.4491 | 0.04939 | -0.0022 | 29.3399
17 | 1.4714 | 0.05223 | -0.0003 | 28.1715
17.5 | 1.4911 | 0.0554 | 0.0015 | 26.9152
18 | 1.5101 | 0.05875 | 0.0031 | 25.7038
18.5 | 1.5264 | 0.06247 | 0.0046 | 24.4341
19.5 | 1.5522 | 0.07082 | 0.0068 | 21.9175
20 | 1.5586 | 0.07587 | 0.0076 | 20.543

## 87. Re 6M Mach 0.50 (1)
BIGFOIL.COM POLAR EXPORT
NACA67-719 a=0.8
NACA67-719 a=0.8 |  |  |  | Cl Max: | 1.773 | at alpha= | 8 | deg
JavaFoil+Calcfoil stall+Eppler ext transition |  |  |  | L/D Max: | 210.326 | at alpha= | 1 | deg
Re: | 6000000 |  |  | Cd Min: | 0.00391 | at alpha= | -1.5 | deg
Mach: | 0.5 |  |  | Cl=0 at alpha= | -5.7817 | deg
|  |  |  | @ Cl=0.1, Cd= | 0.0072425
|  |  |  | @ Cl=0.4, Cd= | 0.0064805
|  |  |  | @ Cl=0.6, Cd= | 0.0044147
alpha (deg) | Cl | Cd | Cm | Cl/Cd
-20 | -0.818 | 0.15586 | -0.058 | -5.248
-19.5 | -0.789 | 0.14985 | -0.059 | -5.268
-19 | -0.761 | 0.1454 | -0.059 | -5.234
-18.5 | -0.734 | 0.14558 | -0.061 | -5.04
-18 | -0.705 | 0.13858 | -0.062 | -5.085
-17.5 | -0.675 | 0.13338 | -0.061 | -5.059
-17 | -0.646 | 0.1273 | -0.06 | -5.072
-16.5 | -0.617 | 0.12376 | -0.061 | -4.987
-16 | -0.589 | 0.1187 | -0.062 | -4.96
-15.5 | -0.56 | 0.11479 | -0.063 | -4.881
-15 | -0.532 | 0.11306 | -0.064 | -4.701
-14.5 | -0.502 | 0.10911 | -0.062 | -4.6
-14 | -0.473 | 0.10468 | -0.063 | -4.52
-13.5 | -0.445 | 0.0916 | -0.064 | -4.856
-13 | -0.416 | 0.08507 | -0.066 | -4.893
-12.5 | -0.388 | 0.07934 | -0.067 | -4.884
-12 | -0.358 | 0.09076 | -0.065 | -3.946
-11.5 | -0.329 | 0.07888 | -0.066 | -4.177
-11 | -0.301 | 0.08529 | -0.066 | -3.525
-10.5 | -0.271 | 0.08639 | -0.064 | -3.142
-10 | -0.243 | 0.07154 | -0.068 | -3.399
-9.5 | -0.317 | 0.06265 | -0.073 | -5.054
-9 | -0.313 | 0.05426 | -0.082 | -5.768
-8.5 | -0.289 | 0.0416 | -0.101 | -6.942
-8 | -0.286 | 0.01065 | -0.141 | -26.824
-7.5 | -0.229 | 0.00899 | -0.144 | -25.485
-7 | -0.166 | 0.00849 | -0.146 | -19.55
-6.5 | -0.099 | 0.00804 | -0.148 | -12.366
-6 | -0.031 | 0.00773 | -0.15 | -3.946
-5.5 | 0.04 | 0.00742 | -0.152 | 5.384
-5 | 0.111 | 0.00721 | -0.154 | 15.452
-4.5 | 0.183 | 0.007 | -0.156 | 26.195
-4 | 0.256 | 0.00679 | -0.158 | 37.725
-3.5 | 0.329 | 0.00663 | -0.16 | 49.626
-3 | 0.405 | 0.00647 | -0.162 | 62.516
-2.5 | 0.478 | 0.00627 | -0.164 | 76.22
-2 | 0.552 | 0.00528 | -0.166 | 104.485
-1.5 | 0.628 | 0.00391 | -0.169 | 160.563
-1 | 0.701 | 0.00399 | -0.17 | 175.674
-0.5 | 0.774 | 0.00408 | -0.172 | 189.821
0 | 0.832 | 0.00438 | -0.174 | 189.836
0.5 | 0.904 | 0.00452 | -0.176 | 199.89
1 | 0.975 | 0.00464 | -0.177 | 210.326
1.5 | 1.045 | 0.00546 | -0.179 | 191.559
2 | 1.115 | 0.00598 | -0.18 | 186.443
2.5 | 1.186 | 0.00653 | -0.182 | 181.508
3 | 1.255 | 0.00825 | -0.183 | 152.037
3.5 | 1.325 | 0.00999 | -0.185 | 132.555
4 | 1.377 | 0.01088 | -0.187 | 126.591
4.5 | 1.44 | 0.01264 | -0.188 | 113.952
5 | 1.502 | 0.01401 | -0.19 | 107.225
5.5 | 1.561 | 0.01562 | -0.191 | 99.98
6 | 1.618 | 0.01745 | -0.193 | 92.751
6.5 | 1.671 | 0.01999 | -0.195 | 83.586
7 | 1.719 | 0.02096 | -0.196 | 81.997
7.5 | 1.753 | 0.02207 | -0.198 | 79.414
8 | 1.773 | 0.02339 | -0.199 | 75.774
8.5 | 1.772 | 0.0245 | -0.201 | 72.332
9 | 1.736 | 0.0272 | -0.202 | 63.816
9.5 | 1.588 | 0.02958 | -0.203 | 53.676
10 | 1.076 | 0.03241 | -0.205 | 33.214
10.5 | 1.104 | 0.03695 | -0.205 | 29.886
11 | 1.141 | 0.03363 | -0.208 | 33.942
11.5 | 1.171 | 0.03629 | -0.208 | 32.277
12 | 1.009 | 0.08977 | -0.121 | 11.241
12.5 | 1.03 | 0.09189 | -0.108 | 11.207
13 | 1.06 | 0.09728 | -0.116 | 10.893

## 88. Re 6M Mach 0.50 (2)
BIGFOIL.COM POLAR EXPORT
NACA67-719 a=0.8
NACA67-719 a=0.8 |  |  |  | Cl Max: | 1.4377 | at alpha= | 16 | deg
XFOIL ncrit=9 |  |  |  | L/D Max: | 137.446 | at alpha= | 1 | deg
Re: | 6000000 |  |  | Cd Min: | 0.15881 | at alpha= | 20 | deg
Mach: | 0.5 |  |  | Cl=0 at alpha= | -7.2264 | deg
|  |  |  | @ Cl=0.1, Cd= | 0.0074542
|  |  |  | @ Cl=0.4, Cd= | 0.0064317
|  |  |  | @ Cl=0.6, Cd= | 0.005816
alpha (deg) | Cl | Cd | Cm | Cl/Cd
-16 | 0.004 | 0.09499 | -0.2403 | 0.04211
-15.5 | -0.0666 | 0.08016 | -0.2486 | -0.83084
-15 | -0.0989 | 0.07029 | -0.2542 | -1.407
-14.5 | -0.1457 | 0.05935 | -0.2604 | -2.4549
-14 | -0.1741 | 0.04997 | -0.265 | -3.4841
-13.5 | -0.2004 | 0.03964 | -0.272 | -5.0555
-13 | -0.2289 | 0.03225 | -0.274 | -7.0977
-12.5 | -0.2664 | 0.02641 | -0.2709 | -10.0871
-12 | -0.3068 | 0.02158 | -0.2638 | -14.2169
-11.5 | -0.3395 | 0.01752 | -0.2544 | -19.3779
-11 | -0.3525 | 0.01431 | -0.2447 | -24.6331
-10.5 | -0.3298 | 0.01247 | -0.2372 | -26.4475
-10 | -0.2878 | 0.01132 | -0.2317 | -25.424
-9.5 | -0.2386 | 0.01049 | -0.2272 | -22.7455
-9 | -0.1873 | 0.00979 | -0.2231 | -19.1318
-8.5 | -0.1338 | 0.00924 | -0.2196 | -14.4805
-8 | -0.0813 | 0.00873 | -0.2161 | -9.3127
-7.5 | -0.0284 | 0.0083 | -0.2129 | -3.4217
-7 | 0.0235 | 0.00791 | -0.2097 | 2.9709
-6.5 | 0.0744 | 0.00759 | -0.2065 | 9.8024
-6 | 0.1234 | 0.00733 | -0.2029 | 16.8349
-5.5 | 0.1644 | 0.00712 | -0.1979 | 23.0899
-5 | 0.2026 | 0.00703 | -0.1921 | 28.8193
-4.5 | 0.249 | 0.0069 | -0.1883 | 36.087
-4 | 0.2982 | 0.00678 | -0.1851 | 43.9823
-3.5 | 0.3415 | 0.00665 | -0.1808 | 51.3534
-3 | 0.3598 | 0.0065 | -0.171 | 55.3538
-2.5 | 0.401 | 0.00643 | -0.1664 | 62.3639
-2 | 0.4461 | 0.00637 | -0.1627 | 70.0314
-1.5 | 0.4921 | 0.00623 | -0.1593 | 78.9888
-1 | 0.537 | 0.00611 | -0.1558 | 87.8887
-0.5 | 0.5848 | 0.00591 | -0.153 | 98.9509
0 | 0.6317 | 0.00562 | -0.1501 | 112.4021
0.5 | 0.6539 | 0.00492 | -0.1423 | 132.9065
1 | 0.7051 | 0.00513 | -0.14 | 137.4464
1.5 | 0.7526 | 0.0055 | -0.1369 | 136.8364
2 | 0.8053 | 0.00586 | -0.1348 | 137.4232
2.5 | 0.8411 | 0.00651 | -0.1294 | 129.2012
3 | 0.8748 | 0.00723 | -0.1236 | 120.9959
3.5 | 0.8954 | 0.00826 | -0.1153 | 108.4019
4 | 0.8562 | 0.01075 | -0.0959 | 79.6465
4.5 | 0.8485 | 0.0128 | -0.0831 | 66.2891
5 | 0.8482 | 0.01484 | -0.0721 | 57.1563
5.5 | 0.8556 | 0.01679 | -0.0628 | 50.9589
6 | 0.8551 | 0.01912 | -0.0526 | 44.7228
7 | 0.8959 | 0.02279 | -0.0397 | 39.3111
7.5 | 0.9192 | 0.02466 | -0.034 | 37.2749
8 | 0.9469 | 0.02654 | -0.0291 | 35.6782
8.5 | 0.9774 | 0.02838 | -0.0247 | 34.4397
9 | 1.0061 | 0.03043 | -0.0202 | 33.0628
9.5 | 1.0398 | 0.03235 | -0.0165 | 32.1422
10 | 1.0641 | 0.03487 | -0.0118 | 30.5162
10.5 | 1.0959 | 0.03713 | -0.0081 | 29.5152
11 | 1.1343 | 0.03917 | -0.0051 | 28.9584
11.5 | 1.1726 | 0.04135 | -0.0022 | 28.3579
12 | 1.2127 | 0.04349 | 0.0005 | 27.8846
12.5 | 1.2489 | 0.04599 | 0.0035 | 27.1559
13 | 1.2847 | 0.04865 | 0.0065 | 26.407
13.5 | 1.3202 | 0.05146 | 0.0093 | 25.6549
14 | 1.3532 | 0.05454 | 0.0123 | 24.8111
14.5 | 1.38 | 0.05824 | 0.0153 | 23.6951
15 | 1.4054 | 0.06225 | 0.0182 | 22.5767
15.5 | 1.4266 | 0.0668 | 0.021 | 21.3563
16 | 1.4377 | 0.07246 | 0.0235 | 19.8413
16.5 | 1.4334 | 0.07975 | 0.0253 | 17.9737
17 | 1.4129 | 0.08888 | 0.0257 | 15.8967
17.5 | 1.3849 | 0.09922 | 0.0244 | 13.9579
18 | 1.354 | 0.11035 | 0.0213 | 12.27
18.5 | 1.3195 | 0.12232 | 0.0166 | 10.7873
19 | 1.2878 | 0.13435 | 0.0107 | 9.5854
19.5 | 1.2583 | 0.14652 | 0.0039 | 8.5879
20 | 1.23 | 0.15881 | -0.0037 | 7.7451

## 89. Re 7M Mach 0.00 (1)
BIGFOIL.COM POLAR EXPORT
NACA67-719 a=0.8
NACA67-719 a=0.8 |  |  |  | Cl Max: | 1.888 | at alpha= | 13 | deg
JavaFoil+Calcfoil stall+Eppler ext transition |  |  |  | L/D Max: | 202.942 | at alpha= | 0.5 | deg
Re: | 7000000 |  |  | Cd Min: | 0.00358 | at alpha= | -1 | deg
Mach: | 0 |  |  | Cl=0 at alpha= | -5.7823 | deg
|  |  |  | @ Cl=0.1, Cd= | 0.0062152
|  |  |  | @ Cl=0.4, Cd= | 0.0053843
|  |  |  | @ Cl=0.6, Cd= | 0.00364
alpha (deg) | Cl | Cd | Cm | Cl/Cd
-20 | -0.679 | 0.15489 | -0.05 | -4.385
-19.5 | -0.69 | 0.14757 | -0.051 | -4.675
-19 | -0.699 | 0.14189 | -0.052 | -4.925
-18.5 | -0.707 | 0.13402 | -0.053 | -5.273
-18 | -0.712 | 0.12847 | -0.055 | -5.546
-17.5 | -0.717 | 0.11981 | -0.057 | -5.986
-17 | -0.719 | 0.1133 | -0.059 | -6.343
-16.5 | -0.718 | 0.10676 | -0.061 | -6.724
-16 | -0.712 | 0.10273 | -0.061 | -6.935
-15.5 | -0.706 | 0.09629 | -0.063 | -7.334
-15 | -0.697 | 0.08974 | -0.066 | -7.766
-14.5 | -0.685 | 0.0831 | -0.068 | -8.241
-14 | -0.678 | 0.06909 | -0.076 | -9.814
-13.5 | -0.662 | 0.0618 | -0.08 | -10.707
-13 | -0.699 | 0.02369 | -0.1 | -29.492
-12.5 | -0.689 | 0.01547 | -0.106 | -44.547
-12 | -0.66 | 0.01324 | -0.109 | -49.869
-11.5 | -0.624 | 0.01195 | -0.111 | -52.245
-11 | -0.584 | 0.01089 | -0.114 | -53.606
-10.5 | -0.538 | 0.01015 | -0.116 | -53.016
-10 | -0.488 | 0.00963 | -0.118 | -50.647
-9.5 | -0.436 | 0.0091 | -0.119 | -47.895
-9 | -0.381 | 0.00867 | -0.121 | -44.01
-8.5 | -0.326 | 0.0083 | -0.123 | -39.233
-8 | -0.268 | 0.00747 | -0.125 | -35.905
-7.5 | -0.209 | 0.0072 | -0.127 | -29.084
-7 | -0.15 | 0.00695 | -0.128 | -21.516
-6.5 | -0.089 | 0.00676 | -0.13 | -13.122
-6 | -0.027 | 0.00656 | -0.132 | -4.121
-5.5 | 0.035 | 0.00641 | -0.133 | 5.494
-5 | 0.098 | 0.00624 | -0.135 | 15.688
-4.5 | 0.161 | 0.00546 | -0.137 | 29.493
-4 | 0.224 | 0.00535 | -0.138 | 41.91
-3.5 | 0.288 | 0.00553 | -0.14 | 52.067
-3 | 0.354 | 0.00591 | -0.142 | 59.814
-2.5 | 0.417 | 0.00519 | -0.144 | 80.288
-2 | 0.48 | 0.00478 | -0.145 | 100.452
-1.5 | 0.544 | 0.00412 | -0.147 | 132.081
-1 | 0.607 | 0.00358 | -0.148 | 169.857
-0.5 | 0.671 | 0.00362 | -0.15 | 185.44
0 | 0.724 | 0.0038 | -0.151 | 190.486
0.5 | 0.786 | 0.00387 | -0.153 | 202.942
1 | 0.847 | 0.00456 | -0.154 | 185.724
1.5 | 0.908 | 0.0049 | -0.155 | 185.283
2 | 0.97 | 0.00537 | -0.157 | 180.735
2.5 | 1.03 | 0.00644 | -0.158 | 159.968
3 | 1.091 | 0.00704 | -0.16 | 154.94
3.5 | 1.152 | 0.00807 | -0.161 | 142.721
4 | 1.203 | 0.00856 | -0.162 | 140.496
4.5 | 1.26 | 0.00974 | -0.164 | 129.35
5 | 1.317 | 0.01054 | -0.165 | 124.934
5.5 | 1.373 | 0.01135 | -0.167 | 120.97
6 | 1.429 | 0.01263 | -0.168 | 113.099
6.5 | 1.483 | 0.01333 | -0.169 | 111.218
7 | 1.535 | 0.01481 | -0.171 | 103.637
7.5 | 1.584 | 0.01556 | -0.172 | 101.799
8 | 1.631 | 0.01613 | -0.173 | 101.155
8.5 | 1.676 | 0.01672 | -0.175 | 100.222
9 | 1.718 | 0.0173 | -0.176 | 99.272
9.5 | 1.754 | 0.01801 | -0.177 | 97.39
10 | 1.786 | 0.01869 | -0.178 | 95.588
10.5 | 1.814 | 0.01994 | -0.18 | 90.98
11 | 1.838 | 0.02069 | -0.181 | 88.865
11.5 | 1.858 | 0.0214 | -0.182 | 86.806
12 | 1.873 | 0.02244 | -0.183 | 83.443
12.5 | 1.883 | 0.02327 | -0.184 | 80.912
13 | 1.888 | 0.02433 | -0.185 | 77.6
13.5 | 1.888 | 0.02517 | -0.187 | 75.037
14 | 1.884 | 0.02629 | -0.188 | 71.682
14.5 | 1.876 | 0.0274 | -0.189 | 68.453
15 | 1.863 | 0.02865 | -0.19 | 65.016
15.5 | 1.845 | 0.02984 | -0.191 | 61.84
16 | 1.824 | 0.03137 | -0.192 | 58.141
16.5 | 1.799 | 0.03262 | -0.192 | 55.139
17 | 1.77 | 0.03433 | -0.193 | 51.563
17.5 | 1.739 | 0.03588 | -0.194 | 48.468
18 | 1.705 | 0.03782 | -0.195 | 45.073

## 90. Re 7M Mach 0.00 (2)
BIGFOIL.COM POLAR EXPORT
NACA67-719 a=0.8
NACA67-719 a=0.8 |  |  |  | Cl Max: | 1.5943 | at alpha= | 20 | deg
XFOIL ncrit=9 |  |  |  | L/D Max: | 219.455 | at alpha= | 2 | deg
Re: | 7000000 |  |  | Cd Min: | 0.06076 | at alpha= | 20 | deg
Mach: | 0 |  |  | Cl=0 at alpha= | -6.4287 | deg
|  |  |  | @ Cl=0.1, Cd= | 0.0061655
|  |  |  | @ Cl=0.4, Cd= | 0.0053847
|  |  |  | @ Cl=0.6, Cd= | 0.0042461
alpha (deg) | Cl | Cd | Cm | Cl/Cd
-20 | -0.9313 | 0.02836 | -0.2021 | -32.8385
-19.5 | -0.9236 | 0.02573 | -0.2005 | -35.8958
-19 | -0.9121 | 0.02353 | -0.1985 | -38.7633
-18.5 | -0.8974 | 0.0217 | -0.1962 | -41.3548
-18 | -0.8785 | 0.02021 | -0.1939 | -43.4686
-17.5 | -0.8576 | 0.01886 | -0.1914 | -45.4719
-17 | -0.8335 | 0.01763 | -0.1891 | -47.2774
-16.5 | -0.8071 | 0.01656 | -0.1868 | -48.7379
-16 | -0.7786 | 0.0156 | -0.1846 | -49.9103
-15.5 | -0.7508 | 0.01462 | -0.182 | -51.3543
-15 | -0.7215 | 0.01371 | -0.1795 | -52.6258
-14.5 | -0.6889 | 0.0129 | -0.1773 | -53.4031
-14 | -0.6537 | 0.01218 | -0.1754 | -53.67
-13.5 | -0.6295 | 0.01094 | -0.1717 | -57.5411
-13 | -0.5896 | 0.01043 | -0.1702 | -56.5292
-12.5 | -0.5492 | 0.00994 | -0.1687 | -55.2515
-12 | -0.5066 | 0.00955 | -0.1675 | -53.0471
-11.5 | -0.4637 | 0.00918 | -0.1662 | -50.512
-11 | -0.4214 | 0.0088 | -0.1648 | -47.8864
-10.5 | -0.3792 | 0.00843 | -0.1632 | -44.9822
-10 | -0.336 | 0.00813 | -0.1618 | -41.3284
-9.5 | -0.2931 | 0.00786 | -0.1602 | -37.2901
-9 | -0.2522 | 0.00758 | -0.158 | -33.2718
-8.5 | -0.2086 | 0.00733 | -0.1565 | -28.4584
-8 | -0.16 | 0.00709 | -0.1559 | -22.567
-7.5 | -0.1104 | 0.00686 | -0.1555 | -16.0933
-7 | -0.0588 | 0.00668 | -0.1555 | -8.8024
-6.5 | -0.0075 | 0.00648 | -0.1555 | -1.1574
-6 | 0.0451 | 0.00632 | -0.1557 | 7.1361
-5.5 | 0.0985 | 0.00617 | -0.156 | 15.9643
-5 | 0.1512 | 0.00601 | -0.1562 | 25.1581
-4.5 | 0.2048 | 0.00588 | -0.1565 | 34.8299
-4 | 0.258 | 0.00575 | -0.1568 | 44.8696
-3.5 | 0.311 | 0.00563 | -0.157 | 55.2398
-3 | 0.3633 | 0.00549 | -0.1571 | 66.1749
-2.5 | 0.4156 | 0.00534 | -0.1572 | 77.8277
-2 | 0.4668 | 0.00509 | -0.1571 | 91.7092
-1.5 | 0.5173 | 0.00483 | -0.1568 | 107.1014
-1 | 0.5661 | 0.00452 | -0.1562 | 125.2434
-0.5 | 0.6119 | 0.00415 | -0.155 | 147.4458
0 | 0.6427 | 0.00374 | -0.1505 | 171.8449
0.5 | 0.6737 | 0.00327 | -0.146 | 206.0245
1 | 0.7225 | 0.00331 | -0.1452 | 218.2779
1.5 | 0.7617 | 0.00351 | -0.1422 | 217.0085
2 | 0.8054 | 0.00367 | -0.1404 | 219.455
2.5 | 0.8357 | 0.00404 | -0.1356 | 206.8564
3 | 0.8353 | 0.00493 | -0.1245 | 169.432
3.5 | 0.8188 | 0.0063 | -0.1105 | 129.9683
4 | 0.808 | 0.00779 | -0.098 | 103.7227
4.5 | 0.7872 | 0.00977 | -0.084 | 80.5732
5 | 0.8031 | 0.01092 | -0.0774 | 73.544
5.5 | 0.8082 | 0.01251 | -0.0691 | 64.6043
6 | 0.8217 | 0.01394 | -0.0625 | 58.9455
6.5 | 0.8322 | 0.01553 | -0.0557 | 53.5866
7 | 0.8589 | 0.01669 | -0.0518 | 51.462
7.5 | 0.8901 | 0.01769 | -0.0488 | 50.3166
8 | 0.9238 | 0.01864 | -0.0463 | 49.5601
8.5 | 0.951 | 0.0199 | -0.0428 | 47.7889
9 | 0.9836 | 0.02097 | -0.0404 | 46.9051
9.5 | 1.0195 | 0.02193 | -0.0384 | 46.4888
10 | 1.0449 | 0.02339 | -0.0351 | 44.6729
10.5 | 1.0768 | 0.0246 | -0.0328 | 43.7724
11 | 1.1135 | 0.02561 | -0.0313 | 43.4791
11.5 | 1.1477 | 0.02678 | -0.0295 | 42.8566
12 | 1.1814 | 0.02799 | -0.0278 | 42.2079
12.5 | 1.2186 | 0.02903 | -0.0266 | 41.9773
13 | 1.2527 | 0.03026 | -0.0251 | 41.3979
13.5 | 1.2851 | 0.03162 | -0.0235 | 40.642
14 | 1.3191 | 0.03289 | -0.0222 | 40.1064
14.5 | 1.3497 | 0.03439 | -0.0205 | 39.2469
15 | 1.3802 | 0.03593 | -0.019 | 38.4136
15.5 | 1.4101 | 0.03753 | -0.0175 | 37.5726
16 | 1.434 | 0.03961 | -0.0154 | 36.203
16.5 | 1.4588 | 0.04163 | -0.0137 | 35.042
17 | 1.4796 | 0.04404 | -0.0117 | 33.5967
17.5 | 1.5029 | 0.04632 | -0.0101 | 32.446
18 | 1.5235 | 0.04888 | -0.0085 | 31.1682
18.5 | 1.5437 | 0.05153 | -0.0071 | 29.9573
19 | 1.5636 | 0.05427 | -0.0059 | 28.8115
20 | 1.5943 | 0.06076 | -0.0035 | 26.2393

## 91. Re 7M Mach 0.10 (1)
BIGFOIL.COM POLAR EXPORT
NACA67-719 a=0.8
NACA67-719 a=0.8 |  |  |  | Cl Max: | 1.88 | at alpha= | 13 | deg
JavaFoil+Calcfoil stall+Eppler ext transition |  |  |  | L/D Max: | 203.734 | at alpha= | 0.5 | deg
Re: | 7000000 |  |  | Cd Min: | 0.00357 | at alpha= | -1 | deg
Mach: | 0.1 |  |  | Cl=0 at alpha= | -5.7823 | deg
|  |  |  | @ Cl=0.1, Cd= | 0.0062744
|  |  |  | @ Cl=0.4, Cd= | 0.0053197
|  |  |  | @ Cl=0.6, Cd= | 0.0036621
alpha (deg) | Cl | Cd | Cm | Cl/Cd
-20 | -0.639 | 0.15789 | -0.05 | -4.046
-19.5 | -0.652 | 0.15224 | -0.05 | -4.286
-19 | -0.665 | 0.14433 | -0.051 | -4.607
-18.5 | -0.676 | 0.13758 | -0.053 | -4.913
-18 | -0.685 | 0.13 | -0.054 | -5.27
-17.5 | -0.692 | 0.12286 | -0.056 | -5.632
-17 | -0.697 | 0.11551 | -0.058 | -6.035
-16.5 | -0.698 | 0.11051 | -0.059 | -6.318
-16 | -0.697 | 0.10489 | -0.06 | -6.641
-15.5 | -0.692 | 0.09838 | -0.062 | -7.039
-15 | -0.685 | 0.09191 | -0.065 | -7.458
-14.5 | -0.675 | 0.08526 | -0.067 | -7.921
-14 | -0.664 | 0.07662 | -0.072 | -8.667
-13.5 | -0.65 | 0.06741 | -0.076 | -9.649
-13 | -0.644 | 0.05114 | -0.086 | -12.591
-12.5 | -0.687 | 0.016 | -0.107 | -42.917
-12 | -0.655 | 0.01432 | -0.109 | -45.767
-11.5 | -0.623 | 0.01227 | -0.112 | -50.821
-11 | -0.584 | 0.01107 | -0.114 | -52.767
-10.5 | -0.539 | 0.01029 | -0.116 | -52.331
-10 | -0.489 | 0.00975 | -0.118 | -50.158
-9.5 | -0.437 | 0.00918 | -0.12 | -47.573
-9 | -0.383 | 0.00873 | -0.122 | -43.815
-8.5 | -0.327 | 0.00837 | -0.124 | -39.013
-8 | -0.269 | 0.00749 | -0.125 | -35.947
-7.5 | -0.21 | 0.00723 | -0.127 | -29.091
-7 | -0.15 | 0.00699 | -0.129 | -21.47
-6.5 | -0.089 | 0.00679 | -0.131 | -13.109
-6 | -0.027 | 0.0066 | -0.132 | -4.117
-5.5 | 0.035 | 0.00643 | -0.134 | 5.504
-5 | 0.098 | 0.00628 | -0.136 | 15.659
-4.5 | 0.162 | 0.0061 | -0.137 | 26.5
-4 | 0.225 | 0.00536 | -0.139 | 42.083
-3.5 | 0.289 | 0.00554 | -0.141 | 52.17
-3 | 0.355 | 0.00539 | -0.143 | 65.875
-2.5 | 0.419 | 0.00529 | -0.144 | 79.25
-2 | 0.483 | 0.00483 | -0.146 | 99.914
-1.5 | 0.547 | 0.00415 | -0.147 | 131.705
-1 | 0.61 | 0.00357 | -0.149 | 171.032
-0.5 | 0.674 | 0.00364 | -0.15 | 185.155
0 | 0.728 | 0.00383 | -0.152 | 189.995
0.5 | 0.79 | 0.00388 | -0.154 | 203.734
1 | 0.851 | 0.00458 | -0.155 | 186.015
1.5 | 0.913 | 0.00494 | -0.156 | 184.739
2 | 0.974 | 0.00541 | -0.158 | 180.164
2.5 | 1.035 | 0.00647 | -0.159 | 159.909
3 | 1.097 | 0.00709 | -0.16 | 154.617
3.5 | 1.158 | 0.00813 | -0.162 | 142.379
4 | 1.208 | 0.00865 | -0.163 | 139.757
4.5 | 1.266 | 0.00982 | -0.165 | 128.935
5 | 1.323 | 0.01065 | -0.166 | 124.315
5.5 | 1.38 | 0.01148 | -0.167 | 120.216
6 | 1.435 | 0.01271 | -0.169 | 112.903
6.5 | 1.489 | 0.01343 | -0.17 | 110.876
7 | 1.542 | 0.01496 | -0.172 | 103.077
7.5 | 1.591 | 0.01571 | -0.173 | 101.292
8 | 1.638 | 0.0163 | -0.174 | 100.489
8.5 | 1.682 | 0.01689 | -0.175 | 99.592
9 | 1.723 | 0.01753 | -0.177 | 98.303
9.5 | 1.759 | 0.0182 | -0.178 | 96.643
10 | 1.79 | 0.01892 | -0.179 | 94.642
10.5 | 1.817 | 0.02019 | -0.181 | 90.023
11 | 1.84 | 0.02101 | -0.182 | 87.571
11.5 | 1.858 | 0.02178 | -0.183 | 85.292
12 | 1.87 | 0.02267 | -0.184 | 82.506
12.5 | 1.878 | 0.02366 | -0.185 | 79.38
13 | 1.88 | 0.02463 | -0.186 | 76.343
13.5 | 1.877 | 0.02573 | -0.187 | 72.973
14 | 1.87 | 0.02683 | -0.189 | 69.69
14.5 | 1.857 | 0.02801 | -0.19 | 66.302
15 | 1.84 | 0.02938 | -0.191 | 62.619
15.5 | 1.817 | 0.03048 | -0.192 | 59.626
16 | 1.791 | 0.03214 | -0.192 | 55.727
16.5 | 1.761 | 0.03356 | -0.193 | 52.476
17 | 1.727 | 0.03513 | -0.194 | 49.167
17.5 | 1.69 | 0.03704 | -0.195 | 45.64
18 | 1.65 | 0.03892 | -0.196 | 42.406

## 92. Re 7M Mach 0.10 (2)
BIGFOIL.COM POLAR EXPORT
NACA67-719 a=0.8
NACA67-719 a=0.8 |  |  |  | Cl Max: | 1.5901 | at alpha= | 20 | deg
XFOIL ncrit=9 |  |  |  | L/D Max: | 217.385 | at alpha= | 2 | deg
Re: | 7000000 |  |  | Cd Min: | 0.06288 | at alpha= | 20 | deg
Mach: | 0.1 |  |  | Cl=0 at alpha= | -6.4412 | deg
|  |  |  | @ Cl=0.1, Cd= | 0.00619
|  |  |  | @ Cl=0.4, Cd= | 0.0054115
|  |  |  | @ Cl=0.6, Cd= | 0.0042869
alpha (deg) | Cl | Cd | Cm | Cl/Cd
-20 | -0.9083 | 0.03077 | -0.2067 | -29.519
-19.5 | -0.9052 | 0.02757 | -0.2054 | -32.8328
-19 | -0.8982 | 0.02493 | -0.2034 | -36.0289
-18.5 | -0.8878 | 0.02276 | -0.2009 | -39.007
-18 | -0.871 | 0.02109 | -0.1985 | -41.2992
-17.5 | -0.8522 | 0.01957 | -0.1958 | -43.5462
-17 | -0.8295 | 0.01823 | -0.1933 | -45.5019
-16.5 | -0.8041 | 0.01705 | -0.1908 | -47.1613
-16 | -0.7762 | 0.01602 | -0.1884 | -48.4519
-15.5 | -0.7477 | 0.01505 | -0.1858 | -49.6811
-15 | -0.7191 | 0.01409 | -0.1831 | -51.0362
-14.5 | -0.6877 | 0.0132 | -0.1806 | -52.0985
-14 | -0.6514 | 0.0125 | -0.1787 | -52.112
-13.5 | -0.6302 | 0.0111 | -0.1744 | -56.7748
-13 | -0.589 | 0.01061 | -0.173 | -55.5137
-12.5 | -0.5492 | 0.01006 | -0.1713 | -54.5924
-12 | -0.5069 | 0.00964 | -0.1699 | -52.583
-11.5 | -0.4631 | 0.00928 | -0.1686 | -49.903
-11 | -0.4204 | 0.00889 | -0.1671 | -47.2891
-10.5 | -0.3781 | 0.0085 | -0.1655 | -44.4824
-10 | -0.3345 | 0.00819 | -0.164 | -40.8425
-9.5 | -0.2906 | 0.00791 | -0.1624 | -36.7383
-9 | -0.2486 | 0.00761 | -0.1604 | -32.6675
-8.5 | -0.207 | 0.00738 | -0.1583 | -28.0488
-8 | -0.159 | 0.00712 | -0.1575 | -22.3315
-7.5 | -0.1093 | 0.00688 | -0.157 | -15.8866
-7 | -0.0577 | 0.0067 | -0.1569 | -8.6119
-6.5 | -0.0062 | 0.0065 | -0.1568 | -0.95385
-6 | 0.0465 | 0.00634 | -0.1569 | 7.3344
-5.5 | 0.1 | 0.00619 | -0.1572 | 16.1551
-5 | 0.1528 | 0.00602 | -0.1573 | 25.3821
-4.5 | 0.2064 | 0.00589 | -0.1576 | 35.0424
-4 | 0.2599 | 0.00577 | -0.1578 | 45.0433
-3.5 | 0.313 | 0.00565 | -0.158 | 55.3982
-3 | 0.3656 | 0.00551 | -0.158 | 66.3521
-2.5 | 0.418 | 0.00536 | -0.1581 | 77.9851
-2 | 0.4693 | 0.00511 | -0.1579 | 91.8395
-1.5 | 0.5198 | 0.00485 | -0.1576 | 107.1753
-1 | 0.5687 | 0.00455 | -0.1569 | 124.989
-0.5 | 0.6139 | 0.00417 | -0.1555 | 147.2182
0 | 0.641 | 0.00378 | -0.1501 | 169.5767
0.5 | 0.6735 | 0.0033 | -0.1459 | 204.0909
1 | 0.723 | 0.00334 | -0.1452 | 216.4671
1.5 | 0.7619 | 0.00355 | -0.1421 | 214.6197
2 | 0.8065 | 0.00371 | -0.1404 | 217.3854
2.5 | 0.8376 | 0.00409 | -0.1358 | 204.7922
3 | 0.8383 | 0.00496 | -0.1248 | 169.0121
3.5 | 0.8217 | 0.00634 | -0.1107 | 129.6057
4 | 0.8094 | 0.00789 | -0.0979 | 102.5856
5 | 0.8006 | 0.01118 | -0.0765 | 71.61
5.5 | 0.8095 | 0.01264 | -0.0688 | 64.0427
6 | 0.8237 | 0.01407 | -0.0624 | 58.543
6.5 | 0.8322 | 0.01574 | -0.0551 | 52.8717
7 | 0.8597 | 0.01689 | -0.0513 | 50.8999
7.5 | 0.8911 | 0.01791 | -0.0483 | 49.7543
8 | 0.923 | 0.01896 | -0.0454 | 48.6814
8.5 | 0.9522 | 0.02016 | -0.0422 | 47.2321
9 | 0.985 | 0.02123 | -0.0397 | 46.3966
9.5 | 1.0204 | 0.02223 | -0.0377 | 45.9019
10 | 1.0455 | 0.02374 | -0.0342 | 44.0396
10.5 | 1.0785 | 0.02492 | -0.032 | 43.2785
11 | 1.1151 | 0.02597 | -0.0304 | 42.938
11.5 | 1.1478 | 0.02726 | -0.0284 | 42.1056
12 | 1.1835 | 0.02839 | -0.0269 | 41.6872
12.5 | 1.2208 | 0.02946 | -0.0256 | 41.4392
13 | 1.2525 | 0.03089 | -0.0237 | 40.5471
13.5 | 1.2876 | 0.03212 | -0.0224 | 40.0872
14 | 1.3215 | 0.03343 | -0.021 | 39.5304
14.5 | 1.3509 | 0.03508 | -0.0191 | 38.5091
15 | 1.3825 | 0.03659 | -0.0176 | 37.7835
15.5 | 1.4099 | 0.03845 | -0.0158 | 36.6684
16 | 1.436 | 0.04041 | -0.0139 | 35.5358
16.5 | 1.4577 | 0.04275 | -0.0118 | 34.0982
17 | 1.4819 | 0.04496 | -0.0101 | 32.9604
17.5 | 1.5028 | 0.04752 | -0.0083 | 31.6246
18 | 1.5224 | 0.05025 | -0.0066 | 30.2965
18.5 | 1.5452 | 0.05276 | -0.0054 | 29.2873
19 | 1.5633 | 0.05577 | -0.0041 | 28.0312
20 | 1.5901 | 0.06288 | -0.0015 | 25.2878

## 93. Re 7M Mach 0.25 (1)
BIGFOIL.COM POLAR EXPORT
NACA67-719 a=0.8
NACA67-719 a=0.8 |  |  |  | Cl Max: | 1.841 | at alpha= | 11.5 | deg
JavaFoil+Calcfoil stall+Eppler ext transition |  |  |  | L/D Max: | 204.186 | at alpha= | 0.5 | deg
Re: | 7000000 |  |  | Cd Min: | 0.00364 | at alpha= | -1 | deg
Mach: | 0.25 |  |  | Cl=0 at alpha= | -5.7812 | deg
|  |  |  | @ Cl=0.1, Cd= | 0.0064023
|  |  |  | @ Cl=0.4, Cd= | 0.0051509
|  |  |  | @ Cl=0.6, Cd= | 0.0038809
alpha (deg) | Cl | Cd | Cm | Cl/Cd
-16.5 | -0.54 | 0.12149 | -0.056 | -4.444
-16 | -0.564 | 0.11426 | -0.057 | -4.933
-15.5 | -0.582 | 0.10696 | -0.06 | -5.443
-15 | -0.594 | 0.10118 | -0.06 | -5.875
-14.5 | -0.602 | 0.09529 | -0.062 | -6.313
-14 | -0.603 | 0.08923 | -0.064 | -6.754
-13.5 | -0.599 | 0.08186 | -0.068 | -7.321
-13 | -0.59 | 0.07501 | -0.071 | -7.869
-12.5 | -0.577 | 0.06742 | -0.076 | -8.557
-12 | -0.563 | 0.05667 | -0.084 | -9.93
-11.5 | -0.606 | 0.01631 | -0.112 | -37.184
-11 | -0.578 | 0.01289 | -0.116 | -44.86
-10.5 | -0.539 | 0.01143 | -0.118 | -47.145
-10 | -0.492 | 0.01047 | -0.121 | -47.016
-9.5 | -0.442 | 0.00972 | -0.123 | -45.439
-9 | -0.388 | 0.00922 | -0.125 | -42.088
-8.5 | -0.332 | 0.00872 | -0.127 | -38.091
-8 | -0.275 | 0.00776 | -0.129 | -35.369
-7.5 | -0.215 | 0.00747 | -0.13 | -28.753
-7 | -0.154 | 0.00719 | -0.132 | -21.355
-6.5 | -0.091 | 0.00694 | -0.134 | -13.14
-6 | -0.028 | 0.00673 | -0.136 | -4.133
-5.5 | 0.036 | 0.00655 | -0.137 | 5.534
-5 | 0.101 | 0.0064 | -0.139 | 15.752
-4.5 | 0.166 | 0.00623 | -0.141 | 26.605
-4 | 0.231 | 0.0061 | -0.143 | 37.909
-3.5 | 0.297 | 0.00533 | -0.144 | 55.703
-3 | 0.364 | 0.0052 | -0.146 | 70.017
-2.5 | 0.43 | 0.00511 | -0.148 | 84.202
-2 | 0.496 | 0.00492 | -0.15 | 100.866
-1.5 | 0.562 | 0.00422 | -0.151 | 133.035
-1 | 0.627 | 0.00364 | -0.153 | 172.215
-0.5 | 0.693 | 0.00371 | -0.155 | 186.912
0 | 0.747 | 0.00393 | -0.156 | 190.224
0.5 | 0.811 | 0.00397 | -0.158 | 204.186
1 | 0.874 | 0.0047 | -0.159 | 186.13
1.5 | 0.937 | 0.00506 | -0.16 | 185.304
2 | 1 | 0.00557 | -0.162 | 179.533
2.5 | 1.063 | 0.00671 | -0.163 | 158.428
3 | 1.126 | 0.00739 | -0.165 | 152.326
3.5 | 1.189 | 0.00847 | -0.166 | 140.339
4 | 1.24 | 0.00909 | -0.168 | 136.362
4.5 | 1.299 | 0.01031 | -0.169 | 125.957
5 | 1.357 | 0.0112 | -0.17 | 121.206
5.5 | 1.414 | 0.01212 | -0.172 | 116.7
6 | 1.471 | 0.01345 | -0.173 | 109.344
6.5 | 1.525 | 0.01492 | -0.175 | 102.221
7 | 1.578 | 0.01583 | -0.176 | 99.678
7.5 | 1.627 | 0.01661 | -0.177 | 97.924
8 | 1.672 | 0.01726 | -0.179 | 96.852
8.5 | 1.714 | 0.01795 | -0.18 | 95.483
9 | 1.752 | 0.01861 | -0.181 | 94.172
9.5 | 1.783 | 0.01931 | -0.183 | 92.35
10 | 1.808 | 0.02009 | -0.184 | 89.994
10.5 | 1.826 | 0.0216 | -0.185 | 84.51
11 | 1.837 | 0.0227 | -0.187 | 80.943
11.5 | 1.841 | 0.0237 | -0.188 | 77.687
12 | 1.838 | 0.02473 | -0.189 | 74.303
12.5 | 1.826 | 0.02593 | -0.19 | 70.401
13 | 1.805 | 0.02715 | -0.191 | 66.509
13.5 | 1.777 | 0.02857 | -0.192 | 62.18
14 | 1.739 | 0.02991 | -0.193 | 58.136
14.5 | 1.693 | 0.03166 | -0.194 | 53.475
15 | 1.639 | 0.03328 | -0.195 | 49.247
15.5 | 1.577 | 0.03523 | -0.196 | 44.762
16 | 1.508 | 0.03737 | -0.197 | 40.346
16.5 | 1.431 | 0.03997 | -0.198 | 35.799

## 94. Re 7M Mach 0.25 (2)
BIGFOIL.COM POLAR EXPORT
NACA67-719 a=0.8
NACA67-719 a=0.8 |  |  |  | Cl Max: | 1.5778 | at alpha= | 20 | deg
XFOIL ncrit=9 |  |  |  | L/D Max: | 203.915 | at alpha= | 1 | deg
Re: | 7000000 |  |  | Cd Min: | 0.12998 | at alpha= | -20 | deg
Mach: | 0.25 |  |  | Cl=0 at alpha= | -6.5162 | deg
|  |  |  | @ Cl=0.1, Cd= | 0.0063215
|  |  |  | @ Cl=0.4, Cd= | 0.0055853
|  |  |  | @ Cl=0.6, Cd= | 0.0044715
alpha (deg) | Cl | Cd | Cm | Cl/Cd
-20 | -0.1656 | 0.12998 | -0.1803 | -1.274
-19.5 | -0.6992 | 0.05044 | -0.2193 | -13.862
-19 | -0.7518 | 0.03959 | -0.2245 | -18.9896
-18.5 | -0.7771 | 0.0331 | -0.2252 | -23.4773
-18 | -0.7849 | 0.02886 | -0.2237 | -27.1968
-17.5 | -0.7876 | 0.02547 | -0.2209 | -30.9227
-17 | -0.7821 | 0.02282 | -0.2176 | -34.2726
-16.5 | -0.7715 | 0.02063 | -0.2138 | -37.397
-16 | -0.7526 | 0.01896 | -0.2102 | -39.6941
-15.5 | -0.7318 | 0.01746 | -0.2063 | -41.9129
-15 | -0.7061 | 0.01619 | -0.2028 | -43.6133
-14.5 | -0.677 | 0.01501 | -0.1994 | -45.1033
-14 | -0.6424 | 0.01408 | -0.1966 | -45.625
-13.5 | -0.6116 | 0.01298 | -0.1931 | -47.1186
-13 | -0.5752 | 0.01213 | -0.1902 | -47.4196
-12.5 | -0.5485 | 0.01086 | -0.1859 | -50.5064
-12 | -0.5067 | 0.01026 | -0.1835 | -49.386
-11.5 | -0.4625 | 0.00979 | -0.1815 | -47.2421
-11 | -0.4169 | 0.00939 | -0.1798 | -44.3983
-10.5 | -0.3722 | 0.00896 | -0.1778 | -41.5402
-10 | -0.3268 | 0.00858 | -0.1759 | -38.0886
-9.5 | -0.2806 | 0.00821 | -0.1742 | -34.1778
-9 | -0.2338 | 0.00788 | -0.1726 | -29.6701
-8.5 | -0.1895 | 0.00752 | -0.1704 | -25.1995
-8 | -0.1466 | 0.00727 | -0.1679 | -20.1651
-7.5 | -0.1013 | 0.00705 | -0.1658 | -14.3688
-7 | -0.0509 | 0.00682 | -0.1649 | -7.4633
-6.5 | 0.0017 | 0.00664 | -0.1644 | 0.25602
-6 | 0.0543 | 0.00644 | -0.1639 | 8.4317
-5.5 | 0.1083 | 0.0063 | -0.1638 | 17.1905
-5 | 0.1618 | 0.00614 | -0.1636 | 26.3518
-4.5 | 0.2154 | 0.006 | -0.1634 | 35.9
-4 | 0.2696 | 0.00589 | -0.1633 | 45.7725
-3.5 | 0.3233 | 0.00577 | -0.1632 | 56.0312
-3 | 0.3778 | 0.00566 | -0.1632 | 66.7491
-2.5 | 0.4313 | 0.00548 | -0.1631 | 78.7044
-2 | 0.4818 | 0.00521 | -0.1624 | 92.476
-1.5 | 0.5321 | 0.00497 | -0.1616 | 107.0624
-1 | 0.5797 | 0.00467 | -0.1603 | 124.1328
-0.5 | 0.6155 | 0.00432 | -0.1564 | 142.4769
0 | 0.6387 | 0.00405 | -0.1497 | 157.7037
0.5 | 0.6741 | 0.00352 | -0.146 | 191.5057
1 | 0.7239 | 0.00355 | -0.1449 | 203.9155
1.5 | 0.7622 | 0.00381 | -0.1414 | 200.0525
2 | 0.8102 | 0.00399 | -0.14 | 203.0576
2.5 | 0.843 | 0.0044 | -0.1354 | 191.5909
3 | 0.8555 | 0.00515 | -0.1267 | 166.1165
3.5 | 0.8284 | 0.00681 | -0.1101 | 121.6446
4 | 0.8229 | 0.00829 | -0.0984 | 99.2642
4.5 | 0.7972 | 0.01045 | -0.0833 | 76.2871
5 | 0.8045 | 0.01197 | -0.0748 | 67.2097
5.5 | 0.8126 | 0.01357 | -0.0667 | 59.8821
6 | 0.8359 | 0.01477 | -0.0615 | 56.5944
6.5 | 0.8375 | 0.01677 | -0.0529 | 49.9404
7.5 | 0.8927 | 0.01927 | -0.0449 | 46.3259
8 | 0.9265 | 0.02033 | -0.042 | 45.573
9 | 0.9881 | 0.0229 | -0.0357 | 43.1485
9.5 | 1.0237 | 0.02403 | -0.0333 | 42.6009
10 | 1.0504 | 0.02562 | -0.0298 | 40.9992
10.5 | 1.0833 | 0.02699 | -0.0273 | 40.1371
11 | 1.1196 | 0.02822 | -0.0253 | 39.674
11.5 | 1.1541 | 0.0296 | -0.0231 | 38.9899
12 | 1.1908 | 0.0309 | -0.0214 | 38.5372
12.5 | 1.2279 | 0.03221 | -0.0197 | 38.1217
13 | 1.2613 | 0.03378 | -0.0176 | 37.3387
13.5 | 1.2973 | 0.03521 | -0.016 | 36.8446
14 | 1.329 | 0.03695 | -0.0139 | 35.9675
14.5 | 1.3608 | 0.03873 | -0.012 | 35.1356
15 | 1.39 | 0.04074 | -0.0099 | 34.1188
15.5 | 1.4143 | 0.04312 | -0.0074 | 32.7992
16 | 1.437 | 0.04573 | -0.0051 | 31.4236
16.5 | 1.4616 | 0.04829 | -0.003 | 30.2671
17 | 1.4822 | 0.05124 | -0.0009 | 28.9266
17.5 | 1.5038 | 0.0542 | 0.0008 | 27.7454
18 | 1.5236 | 0.05745 | 0.0025 | 26.5205
18.5 | 1.5386 | 0.06122 | 0.0042 | 25.1323
19 | 1.5527 | 0.06517 | 0.0055 | 23.8254
19.5 | 1.5654 | 0.0694 | 0.0066 | 22.5562
20 | 1.5778 | 0.07382 | 0.0073 | 21.3736

## 95. Re 7M Mach 0.50 (1)
BIGFOIL.COM POLAR EXPORT
NACA67-719 a=0.8
NACA67-719 a=0.8 |  |  |  | Cl Max: | 1.773 | at alpha= | 8 | deg
JavaFoil+Calcfoil stall+Eppler ext transition |  |  |  | L/D Max: | 203.344 | at alpha= | 0.5 | deg
Re: | 7000000 |  |  | Cd Min: | 0.00396 | at alpha= | -1 | deg
Mach: | 0.5 |  |  | Cl=0 at alpha= | -5.7817 | deg
|  |  |  | @ Cl=0.1, Cd= | 0.0070487
|  |  |  | @ Cl=0.4, Cd= | 0.0062912
|  |  |  | @ Cl=0.6, Cd= | 0.0047492
alpha (deg) | Cl | Cd | Cm | Cl/Cd
-20 | -0.818 | 0.15471 | -0.058 | -5.289
-19.5 | -0.79 | 0.14941 | -0.059 | -5.285
-19 | -0.761 | 0.14461 | -0.06 | -5.265
-18.5 | -0.734 | 0.14467 | -0.062 | -5.073
-18 | -0.705 | 0.13736 | -0.062 | -5.134
-17.5 | -0.675 | 0.13277 | -0.061 | -5.087
-17 | -0.646 | 0.12529 | -0.061 | -5.155
-16.5 | -0.617 | 0.12176 | -0.062 | -5.07
-16 | -0.589 | 0.11677 | -0.063 | -5.043
-15.5 | -0.56 | 0.11287 | -0.064 | -4.965
-15 | -0.532 | 0.1127 | -0.064 | -4.718
-14.5 | -0.502 | 0.1084 | -0.063 | -4.633
-14 | -0.474 | 0.09882 | -0.064 | -4.792
-13.5 | -0.445 | 0.09106 | -0.066 | -4.889
-13 | -0.417 | 0.08314 | -0.067 | -5.012
-12.5 | -0.388 | 0.07825 | -0.068 | -4.959
-12 | -0.358 | 0.08842 | -0.065 | -4.051
-11.5 | -0.33 | 0.07881 | -0.067 | -4.182
-11 | -0.301 | 0.08465 | -0.066 | -3.552
-10.5 | -0.271 | 0.08481 | -0.064 | -3.201
-10 | -0.243 | 0.07178 | -0.069 | -3.388
-9.5 | -0.317 | 0.06243 | -0.074 | -5.073
-9 | -0.313 | 0.0535 | -0.083 | -5.858
-8.5 | -0.295 | 0.03496 | -0.11 | -8.447
-8 | -0.286 | 0.01035 | -0.141 | -27.636
-7.5 | -0.229 | 0.00873 | -0.144 | -26.26
-7 | -0.166 | 0.00826 | -0.146 | -20.102
-6.5 | -0.099 | 0.00783 | -0.148 | -12.704
-6 | -0.031 | 0.00751 | -0.15 | -4.069
-5.5 | 0.04 | 0.00726 | -0.152 | 5.504
-5 | 0.111 | 0.00701 | -0.154 | 15.906
-4.5 | 0.184 | 0.00681 | -0.156 | 26.972
-4 | 0.256 | 0.00661 | -0.158 | 38.793
-3.5 | 0.329 | 0.00645 | -0.16 | 51.067
-3 | 0.405 | 0.00628 | -0.162 | 64.423
-2.5 | 0.478 | 0.00609 | -0.164 | 78.524
-2 | 0.552 | 0.00532 | -0.166 | 103.735
-1.5 | 0.626 | 0.00444 | -0.168 | 141.104
-1 | 0.701 | 0.00396 | -0.17 | 177.153
-0.5 | 0.774 | 0.00403 | -0.172 | 191.942
0 | 0.833 | 0.00433 | -0.174 | 192.138
0.5 | 0.904 | 0.00445 | -0.176 | 203.344
1 | 0.974 | 0.00529 | -0.177 | 183.97
1.5 | 1.045 | 0.00578 | -0.179 | 180.605
2 | 1.115 | 0.00638 | -0.18 | 174.919
2.5 | 1.185 | 0.00789 | -0.182 | 150.069
3 | 1.255 | 0.00938 | -0.183 | 133.755
3.5 | 1.325 | 0.01025 | -0.185 | 129.324
4 | 1.377 | 0.01172 | -0.187 | 117.48
4.5 | 1.44 | 0.01296 | -0.188 | 111.175
5 | 1.502 | 0.01421 | -0.19 | 105.754
5.5 | 1.562 | 0.01605 | -0.192 | 97.332
6 | 1.619 | 0.0181 | -0.193 | 89.417
6.5 | 1.672 | 0.01947 | -0.195 | 85.848
7 | 1.72 | 0.02051 | -0.196 | 83.837
7.5 | 1.753 | 0.02154 | -0.198 | 81.385
8 | 1.773 | 0.02273 | -0.199 | 78.017
8.5 | 1.773 | 0.02387 | -0.201 | 74.256
9 | 1.737 | 0.02642 | -0.202 | 65.731
9.5 | 1.588 | 0.02865 | -0.204 | 55.435
10 | 1.077 | 0.0316 | -0.205 | 34.073
10.5 | 1.106 | 0.03568 | -0.206 | 31.001
11 | 1.142 | 0.03294 | -0.208 | 34.662
11.5 | 1.173 | 0.03546 | -0.209 | 33.071
12 | 1.199 | 0.03974 | -0.209 | 30.184
12.5 | 1.043 | 0.08628 | -0.132 | 12.09
13 | 1.108 | 0.08003 | -0.163 | 13.842

## 96. Re 7M Mach 0.50 (2)
BIGFOIL.COM POLAR EXPORT
NACA67-719 a=0.8
NACA67-719 a=0.8 |  |  |  | Cl Max: | 1.4549 | at alpha= | 16 | deg
XFOIL ncrit=9 |  |  |  | L/D Max: | 146.021 | at alpha= | 2 | deg
Re: | 7000000 |  |  | Cd Min: | 0.15734 | at alpha= | 20 | deg
Mach: | 0.5 |  |  | Cl=0 at alpha= | -7.1921 | deg
|  |  |  | @ Cl=0.1, Cd= | 0.0071571
|  |  |  | @ Cl=0.4, Cd= | 0.0061532
|  |  |  | @ Cl=0.6, Cd= | 0.0056937
alpha (deg) | Cl | Cd | Cm | Cl/Cd
-16 | 0.0205 | 0.09648 | -0.2403 | 0.21248
-15.5 | -0.0778 | 0.07836 | -0.2504 | -0.99285
-14 | -0.2134 | 0.0449 | -0.2699 | -4.7528
-13 | -0.2325 | 0.03168 | -0.2747 | -7.339
-12.5 | -0.2831 | 0.0254 | -0.2708 | -11.1457
-12 | -0.3273 | 0.0206 | -0.2628 | -15.8883
-11.5 | -0.3589 | 0.01669 | -0.253 | -21.5039
-11 | -0.367 | 0.01364 | -0.2435 | -26.9062
-10.5 | -0.3419 | 0.01183 | -0.2361 | -28.9011
-10 | -0.2968 | 0.01079 | -0.2308 | -27.507
-9.5 | -0.2457 | 0.01004 | -0.2264 | -24.4721
-9 | -0.1932 | 0.0094 | -0.2224 | -20.5532
-8.5 | -0.1391 | 0.00887 | -0.2189 | -15.6821
-8 | -0.0846 | 0.00842 | -0.2157 | -10.0475
-7.5 | -0.0319 | 0.00799 | -0.2125 | -3.9925
-7 | 0.0199 | 0.00761 | -0.2092 | 2.615
-6.5 | 0.07 | 0.0073 | -0.2058 | 9.589
-6 | 0.1183 | 0.00707 | -0.2021 | 16.7327
-5.5 | 0.156 | 0.0069 | -0.1962 | 22.6087
-5 | 0.2004 | 0.00681 | -0.1918 | 29.4273
-4.5 | 0.2513 | 0.00665 | -0.1889 | 37.7895
-4 | 0.2991 | 0.00648 | -0.1854 | 46.1574
-3.5 | 0.3385 | 0.00634 | -0.1801 | 53.3912
-3 | 0.3636 | 0.00622 | -0.1718 | 58.4566
-2.5 | 0.4072 | 0.00614 | -0.1677 | 66.3192
-2 | 0.4541 | 0.00609 | -0.1644 | 74.5649
-1.5 | 0.4995 | 0.00599 | -0.1608 | 83.389
-1 | 0.5445 | 0.0059 | -0.1573 | 92.2881
-0.5 | 0.5983 | 0.0057 | -0.1557 | 104.9649
0 | 0.6416 | 0.00554 | -0.152 | 115.8123
0.5 | 0.6824 | 0.0052 | -0.148 | 131.2308
1 | 0.7104 | 0.00495 | -0.141 | 143.5152
1.5 | 0.762 | 0.00525 | -0.1388 | 145.1429
2 | 0.8148 | 0.00558 | -0.1368 | 146.0215
2.5 | 0.8518 | 0.00622 | -0.1315 | 136.9453
3 | 0.8854 | 0.00692 | -0.1257 | 127.948
3.5 | 0.8659 | 0.0088 | -0.1095 | 98.3977
4 | 0.8326 | 0.01129 | -0.0915 | 73.7467
4.5 | 0.8265 | 0.01337 | -0.0792 | 61.8175
5 | 0.832 | 0.01525 | -0.0693 | 54.5574
5.5 | 0.8475 | 0.01693 | -0.0614 | 50.0591
6 | 0.8489 | 0.0192 | -0.0515 | 44.2135
6.5 | 0.875 | 0.02074 | -0.0458 | 42.189
7 | 0.8909 | 0.02282 | -0.0389 | 39.0403
7.5 | 0.9167 | 0.0246 | -0.0335 | 37.2642
8 | 0.9463 | 0.0264 | -0.0289 | 35.8447
8.5 | 0.9788 | 0.02815 | -0.0248 | 34.7709
9 | 1.0095 | 0.03012 | -0.0205 | 33.5159
9.5 | 1.0427 | 0.03204 | -0.0166 | 32.5437
10 | 1.0686 | 0.03447 | -0.0121 | 31.0009
10.5 | 1.1046 | 0.03649 | -0.0088 | 30.2713
11 | 1.1433 | 0.03852 | -0.0058 | 29.6807
11.5 | 1.1817 | 0.04066 | -0.0028 | 29.063
12 | 1.2228 | 0.04273 | -0.0001 | 28.6169
12.5 | 1.2587 | 0.04522 | 0.003 | 27.835
13 | 1.2982 | 0.04761 | 0.0058 | 27.2674
13.5 | 1.3337 | 0.05039 | 0.0088 | 26.4676
14 | 1.3652 | 0.05357 | 0.0119 | 25.4844
14.5 | 1.3915 | 0.05727 | 0.0151 | 24.2972
15 | 1.4178 | 0.0612 | 0.018 | 23.1667
15.5 | 1.4406 | 0.06561 | 0.0209 | 21.957
16 | 1.4549 | 0.07095 | 0.0236 | 20.506
16.5 | 1.4514 | 0.07812 | 0.0257 | 18.5791
17 | 1.4298 | 0.08724 | 0.0264 | 16.3893
17.5 | 1.3979 | 0.09788 | 0.0251 | 14.2818
18 | 1.3658 | 0.10904 | 0.0222 | 12.5257
18.5 | 1.3313 | 0.12095 | 0.0176 | 11.007
19 | 1.2992 | 0.13296 | 0.0118 | 9.7714
19.5 | 1.2695 | 0.14512 | 0.005 | 8.7479
20 | 1.2413 | 0.15734 | -0.0024 | 7.8893

## 97. Re 8M Mach 0.00 (1)
BIGFOIL.COM POLAR EXPORT
NACA67-719 a=0.8
NACA67-719 a=0.8 |  |  |  | Cl Max: | 1.889 | at alpha= | 13 | deg
JavaFoil+Calcfoil stall+Eppler ext transition |  |  |  | L/D Max: | 186.201 | at alpha= | -0.5 | deg
Re: | 8000000 |  |  | Cd Min: | 0.0036 | at alpha= | -0.5 | deg
Mach: | 0 |  |  | Cl=0 at alpha= | -5.7823 | deg
|  |  |  | @ Cl=0.1, Cd= | 0.0054652
|  |  |  | @ Cl=0.4, Cd= | 0.0054479
|  |  |  | @ Cl=0.6, Cd= | 0.0038478
alpha (deg) | Cl | Cd | Cm | Cl/Cd
-20 | -0.679 | 0.1536 | -0.05 | -4.423
-19.5 | -0.69 | 0.14636 | -0.051 | -4.715
-19 | -0.699 | 0.14153 | -0.052 | -4.94
-18.5 | -0.707 | 0.13291 | -0.054 | -5.321
-18 | -0.713 | 0.12716 | -0.055 | -5.607
-17.5 | -0.718 | 0.11858 | -0.058 | -6.052
-17 | -0.719 | 0.112 | -0.059 | -6.422
-16.5 | -0.719 | 0.10537 | -0.061 | -6.82
-16 | -0.713 | 0.10151 | -0.062 | -7.027
-15.5 | -0.707 | 0.09514 | -0.064 | -7.431
-15 | -0.698 | 0.08834 | -0.067 | -7.901
-14.5 | -0.686 | 0.0816 | -0.069 | -8.408
-14 | -0.682 | 0.06569 | -0.078 | -10.381
-13.5 | -0.668 | 0.05695 | -0.083 | -11.725
-13 | -0.715 | 0.01839 | -0.104 | -38.879
-12.5 | -0.69 | 0.0149 | -0.106 | -46.331
-12 | -0.662 | 0.01245 | -0.109 | -53.17
-11.5 | -0.625 | 0.0116 | -0.112 | -53.917
-11 | -0.585 | 0.0106 | -0.114 | -55.153
-10.5 | -0.539 | 0.00987 | -0.116 | -54.565
-10 | -0.488 | 0.00939 | -0.118 | -52.029
-9.5 | -0.436 | 0.00887 | -0.12 | -49.172
-9 | -0.382 | 0.00846 | -0.121 | -45.119
-8.5 | -0.326 | 0.00812 | -0.123 | -40.133
-8 | -0.269 | 0.00732 | -0.125 | -36.702
-7.5 | -0.21 | 0.00704 | -0.127 | -29.765
-7 | -0.15 | 0.00679 | -0.128 | -22.04
-6.5 | -0.089 | 0.00662 | -0.13 | -13.406
-6 | -0.027 | 0.00643 | -0.132 | -4.209
-5.5 | 0.035 | 0.00626 | -0.134 | 5.631
-5 | 0.098 | 0.00547 | -0.135 | 17.922
-4.5 | 0.161 | 0.00532 | -0.137 | 30.257
-4 | 0.224 | 0.00553 | -0.139 | 40.595
-3.5 | 0.288 | 0.00586 | -0.14 | 49.206
-3 | 0.354 | 0.00574 | -0.142 | 61.555
-2.5 | 0.417 | 0.00534 | -0.144 | 78.119
-2 | 0.48 | 0.0049 | -0.145 | 97.996
-1.5 | 0.544 | 0.00447 | -0.147 | 121.628
-1 | 0.607 | 0.00377 | -0.148 | 161.183
-0.5 | 0.671 | 0.0036 | -0.15 | 186.201
0 | 0.724 | 0.00415 | -0.151 | 174.438
0.5 | 0.785 | 0.00449 | -0.153 | 174.737
1 | 0.847 | 0.00477 | -0.154 | 177.421
1.5 | 0.908 | 0.00527 | -0.155 | 172.144
2 | 0.969 | 0.00622 | -0.157 | 155.813
2.5 | 1.03 | 0.00679 | -0.158 | 151.675
3 | 1.091 | 0.00774 | -0.16 | 140.994
3.5 | 1.152 | 0.00816 | -0.161 | 141.115
4 | 1.203 | 0.00921 | -0.162 | 130.635
4.5 | 1.261 | 0.00995 | -0.164 | 126.681
5 | 1.318 | 0.01063 | -0.165 | 123.989
5.5 | 1.374 | 0.01146 | -0.167 | 119.869
6 | 1.429 | 0.01252 | -0.168 | 114.128
6.5 | 1.483 | 0.01375 | -0.169 | 107.851
7 | 1.536 | 0.01454 | -0.171 | 105.637
7.5 | 1.585 | 0.01522 | -0.172 | 104.118
8 | 1.632 | 0.01575 | -0.173 | 103.613
8.5 | 1.676 | 0.01633 | -0.175 | 102.669
9 | 1.718 | 0.01692 | -0.176 | 101.549
9.5 | 1.755 | 0.01755 | -0.177 | 99.969
10 | 1.787 | 0.01825 | -0.179 | 97.882
10.5 | 1.815 | 0.01946 | -0.18 | 93.245
11 | 1.839 | 0.02032 | -0.181 | 90.514
11.5 | 1.859 | 0.02106 | -0.182 | 88.263
12 | 1.873 | 0.0219 | -0.183 | 85.555
12.5 | 1.883 | 0.02272 | -0.184 | 82.916
13 | 1.889 | 0.02373 | -0.186 | 79.597
13.5 | 1.889 | 0.02481 | -0.187 | 76.143
14 | 1.885 | 0.02569 | -0.188 | 73.382
14.5 | 1.876 | 0.02688 | -0.189 | 69.81
15 | 1.863 | 0.02809 | -0.19 | 66.324
15.5 | 1.846 | 0.02922 | -0.191 | 63.167
16 | 1.824 | 0.03067 | -0.192 | 59.492
16.5 | 1.799 | 0.03188 | -0.193 | 56.439
17 | 1.771 | 0.03352 | -0.193 | 52.837
17.5 | 1.74 | 0.03499 | -0.194 | 49.717
18 | 1.706 | 0.03704 | -0.195 | 46.042

## 98. Re 8M Mach 0.00 (2)
BIGFOIL.COM POLAR EXPORT
NACA67-719 a=0.8
NACA67-719 a=0.8 |  |  |  | Cl Max: | 1.605 | at alpha= | 20 | deg
XFOIL ncrit=9 |  |  |  | L/D Max: | 226.855 | at alpha= | 1.5 | deg
Re: | 8000000 |  |  | Cd Min: | 0.05968 | at alpha= | 20 | deg
Mach: | 0 |  |  | Cl=0 at alpha= | -6.4179 | deg
|  |  |  | @ Cl=0.1, Cd= | 0.0059829
|  |  |  | @ Cl=0.4, Cd= | 0.0052325
|  |  |  | @ Cl=0.6, Cd= | 0.0042395
alpha (deg) | Cl | Cd | Cm | Cl/Cd
-20 | -0.9485 | 0.02714 | -0.2014 | -34.9484
-19.5 | -0.937 | 0.02481 | -0.1998 | -37.767
-19 | -0.9265 | 0.02268 | -0.1975 | -40.851
-18.5 | -0.9125 | 0.02091 | -0.1949 | -43.6394
-18 | -0.8914 | 0.01955 | -0.1927 | -45.5959
-17.5 | -0.8683 | 0.01826 | -0.1905 | -47.552
-17 | -0.8434 | 0.0171 | -0.1881 | -49.3216
-16.5 | -0.8171 | 0.01605 | -0.1857 | -50.9097
-16 | -0.7882 | 0.01515 | -0.1834 | -52.0264
-15.5 | -0.7575 | 0.01433 | -0.1812 | -52.8611
-15 | -0.7267 | 0.01345 | -0.1789 | -54.0297
-14.5 | -0.6938 | 0.01263 | -0.1767 | -54.9327
-14 | -0.6569 | 0.01199 | -0.175 | -54.7873
-13.5 | -0.6356 | 0.01065 | -0.1708 | -59.6808
-13 | -0.595 | 0.01019 | -0.1694 | -58.3906
-12.5 | -0.5551 | 0.0097 | -0.1677 | -57.2268
-12 | -0.5135 | 0.00928 | -0.1663 | -55.3341
-11.5 | -0.4703 | 0.00894 | -0.1651 | -52.6063
-11 | -0.4272 | 0.00861 | -0.1637 | -49.6167
-10.5 | -0.3854 | 0.00824 | -0.1621 | -46.7718
-10 | -0.3417 | 0.00792 | -0.1607 | -43.1439
-9.5 | -0.2986 | 0.00763 | -0.1591 | -39.135
-9 | -0.2571 | 0.00741 | -0.1571 | -34.6964
-8.5 | -0.2113 | 0.00714 | -0.156 | -29.5938
-8 | -0.1627 | 0.00688 | -0.1554 | -23.6483
-7.5 | -0.1124 | 0.00666 | -0.1552 | -16.8769
-7 | -0.0609 | 0.00647 | -0.1552 | -9.4127
-6.5 | -0.0086 | 0.0063 | -0.1553 | -1.3651
-6 | 0.0438 | 0.00612 | -0.1554 | 7.1569
-5.5 | 0.0973 | 0.00599 | -0.1558 | 16.2437
-5 | 0.1503 | 0.00585 | -0.156 | 25.6923
-4.5 | 0.2035 | 0.00572 | -0.1563 | 35.5769
-4 | 0.2572 | 0.00561 | -0.1566 | 45.8467
-3.5 | 0.3106 | 0.0055 | -0.1569 | 56.4727
-3 | 0.3643 | 0.00536 | -0.1573 | 67.9664
-2.5 | 0.4175 | 0.00517 | -0.1576 | 80.7544
-2 | 0.4692 | 0.00493 | -0.1576 | 95.1724
-1.5 | 0.521 | 0.0047 | -0.1576 | 110.8511
-1 | 0.5713 | 0.00443 | -0.1573 | 128.9616
-0.5 | 0.615 | 0.00414 | -0.1556 | 148.5507
0 | 0.6525 | 0.00381 | -0.1525 | 171.2598
0.5 | 0.6838 | 0.00318 | -0.1482 | 215.0314
1 | 0.725 | 0.0032 | -0.1457 | 226.5625
1.5 | 0.7645 | 0.00337 | -0.1429 | 226.8546
2 | 0.805 | 0.00358 | -0.1403 | 224.8603
2.5 | 0.8214 | 0.00414 | -0.1326 | 198.4058
3 | 0.7982 | 0.00547 | -0.1168 | 145.9232
3.5 | 0.7869 | 0.00688 | -0.104 | 114.375
4 | 0.7766 | 0.00847 | -0.0918 | 91.6883
4.5 | 0.7713 | 0.01013 | -0.081 | 76.1402
5 | 0.7878 | 0.0113 | -0.0746 | 69.7168
5.5 | 0.7983 | 0.01271 | -0.0673 | 62.8088
6 | 0.8116 | 0.01416 | -0.0607 | 57.3164
6.5 | 0.8291 | 0.01552 | -0.0551 | 53.4214
7 | 0.8573 | 0.01663 | -0.0515 | 51.5514
7.5 | 0.8902 | 0.01757 | -0.0487 | 50.6659
8 | 0.9244 | 0.01849 | -0.0463 | 49.9946
8.5 | 0.9513 | 0.01976 | -0.0428 | 48.1427
9.5 | 1.0219 | 0.0217 | -0.0387 | 47.0922
10 | 1.05 | 0.02302 | -0.0357 | 45.6125
10.5 | 1.0812 | 0.02426 | -0.0333 | 44.5672
11 | 1.1184 | 0.02524 | -0.0319 | 44.3106
11.5 | 1.1557 | 0.02623 | -0.0306 | 44.0602
12 | 1.1887 | 0.02748 | -0.0287 | 43.2569
12.5 | 1.2246 | 0.02857 | -0.0273 | 42.8631
13 | 1.261 | 0.02967 | -0.0261 | 42.5008
13.5 | 1.2935 | 0.03102 | -0.0245 | 41.6989
14 | 1.326 | 0.03239 | -0.0229 | 40.9386
14.5 | 1.3604 | 0.03363 | -0.0217 | 40.452
15 | 1.3872 | 0.03538 | -0.0197 | 39.2086
15.5 | 1.4179 | 0.03692 | -0.0183 | 38.4047
16 | 1.4416 | 0.03899 | -0.0162 | 36.9736
16.5 | 1.4666 | 0.04098 | -0.0144 | 35.7882
17 | 1.4886 | 0.04326 | -0.0125 | 34.4105
17.5 | 1.5133 | 0.04539 | -0.011 | 33.3399
18 | 1.5335 | 0.04796 | -0.0093 | 31.9746
18.5 | 1.5543 | 0.05053 | -0.0078 | 30.7599
19 | 1.576 | 0.05306 | -0.0067 | 29.7022
19.5 | 1.591 | 0.05627 | -0.0053 | 28.2744
20 | 1.605 | 0.05968 | -0.004 | 26.8934

## 99. Re 8M Mach 0.10 (1)
BIGFOIL.COM POLAR EXPORT
NACA67-719 a=0.8
NACA67-719 a=0.8 |  |  |  | Cl Max: | 1.881 | at alpha= | 13 | deg
JavaFoil+Calcfoil stall+Eppler ext transition |  |  |  | L/D Max: | 187.435 | at alpha= | -0.5 | deg
Re: | 8000000 |  |  | Cd Min: | 0.0036 | at alpha= | -0.5 | deg
Mach: | 0.1 |  |  | Cl=0 at alpha= | -5.7823 | deg
|  |  |  | @ Cl=0.1, Cd= | 0.0060959
|  |  |  | @ Cl=0.4, Cd= | 0.005498
|  |  |  | @ Cl=0.6, Cd= | 0.0039127
alpha (deg) | Cl | Cd | Cm | Cl/Cd
-20 | -0.639 | 0.15653 | -0.05 | -4.083
-19.5 | -0.653 | 0.15074 | -0.051 | -4.33
-19 | -0.665 | 0.14396 | -0.052 | -4.622
-18.5 | -0.676 | 0.13626 | -0.053 | -4.962
-18 | -0.685 | 0.12883 | -0.055 | -5.32
-17.5 | -0.692 | 0.12157 | -0.056 | -5.696
-17 | -0.698 | 0.1143 | -0.059 | -6.104
-16.5 | -0.699 | 0.10931 | -0.06 | -6.392
-16 | -0.697 | 0.1037 | -0.061 | -6.723
-15.5 | -0.693 | 0.09716 | -0.063 | -7.136
-15 | -0.686 | 0.09079 | -0.065 | -7.559
-14.5 | -0.676 | 0.08391 | -0.068 | -8.061
-14 | -0.666 | 0.07478 | -0.073 | -8.903
-13.5 | -0.654 | 0.06484 | -0.078 | -10.08
-13 | -0.66 | 0.04061 | -0.092 | -16.247
-12.5 | -0.688 | 0.01513 | -0.107 | -45.476
-12 | -0.656 | 0.01354 | -0.109 | -48.495
-11.5 | -0.624 | 0.01188 | -0.112 | -52.552
-11 | -0.585 | 0.01077 | -0.114 | -54.289
-10.5 | -0.539 | 0.01001 | -0.116 | -53.857
-10 | -0.489 | 0.00949 | -0.118 | -51.525
-9.5 | -0.437 | 0.00896 | -0.12 | -48.79
-9 | -0.383 | 0.00854 | -0.122 | -44.85
-8.5 | -0.327 | 0.00817 | -0.124 | -40.017
-8 | -0.27 | 0.00736 | -0.126 | -36.609
-7.5 | -0.21 | 0.00708 | -0.127 | -29.708
-7 | -0.15 | 0.00684 | -0.129 | -21.972
-6.5 | -0.089 | 0.00663 | -0.131 | -13.439
-6 | -0.027 | 0.00644 | -0.132 | -4.221
-5.5 | 0.035 | 0.00629 | -0.134 | 5.628
-5 | 0.098 | 0.00612 | -0.136 | 16.077
-4.5 | 0.162 | 0.00535 | -0.138 | 30.236
-4 | 0.225 | 0.00524 | -0.139 | 43.001
-3.5 | 0.289 | 0.0054 | -0.141 | 53.594
-3 | 0.355 | 0.00573 | -0.143 | 62.02
-2.5 | 0.419 | 0.0054 | -0.144 | 77.666
-2 | 0.483 | 0.00495 | -0.146 | 97.491
-1.5 | 0.547 | 0.00451 | -0.147 | 121.149
-1 | 0.61 | 0.0038 | -0.149 | 160.641
-0.5 | 0.674 | 0.0036 | -0.151 | 187.435
0 | 0.727 | 0.00417 | -0.152 | 174.292
0.5 | 0.789 | 0.00452 | -0.153 | 174.533
1 | 0.851 | 0.00478 | -0.155 | 177.964
1.5 | 0.912 | 0.0053 | -0.156 | 172.263
2 | 0.974 | 0.00627 | -0.158 | 155.358
2.5 | 1.035 | 0.00686 | -0.159 | 150.975
3 | 1.096 | 0.00778 | -0.16 | 140.846
3.5 | 1.158 | 0.00822 | -0.162 | 140.774
4 | 1.209 | 0.00928 | -0.163 | 130.177
4.5 | 1.266 | 0.01003 | -0.165 | 126.275
5 | 1.324 | 0.01074 | -0.166 | 123.246
5.5 | 1.38 | 0.01158 | -0.167 | 119.132
6 | 1.435 | 0.0126 | -0.169 | 113.961
6.5 | 1.49 | 0.01388 | -0.17 | 107.333
7 | 1.542 | 0.01468 | -0.172 | 105.102
7.5 | 1.591 | 0.01536 | -0.173 | 103.597
8 | 1.638 | 0.01594 | -0.174 | 102.771
8.5 | 1.683 | 0.01649 | -0.176 | 102.025
9 | 1.724 | 0.01712 | -0.177 | 100.719
9.5 | 1.76 | 0.01776 | -0.178 | 99.089
10 | 1.791 | 0.01846 | -0.179 | 97.02
10.5 | 1.818 | 0.01972 | -0.181 | 92.18
11 | 1.84 | 0.02059 | -0.182 | 89.368
11.5 | 1.858 | 0.02127 | -0.183 | 87.362
12 | 1.871 | 0.02223 | -0.184 | 84.181
12.5 | 1.878 | 0.02308 | -0.185 | 81.403
13 | 1.881 | 0.02415 | -0.186 | 77.895
13.5 | 1.878 | 0.02514 | -0.188 | 74.694
14 | 1.87 | 0.02631 | -0.189 | 71.099
14.5 | 1.858 | 0.02731 | -0.19 | 68.026
15 | 1.84 | 0.0286 | -0.191 | 64.343
15.5 | 1.818 | 0.02996 | -0.192 | 60.685
16 | 1.792 | 0.03122 | -0.193 | 57.389
16.5 | 1.761 | 0.03275 | -0.193 | 53.786
17 | 1.728 | 0.03429 | -0.194 | 50.383
17.5 | 1.691 | 0.03637 | -0.195 | 46.494
18 | 1.651 | 0.03804 | -0.196 | 43.414

## 100. Re 8M Mach 0.10 (2)
BIGFOIL.COM POLAR EXPORT
NACA67-719 a=0.8
NACA67-719 a=0.8 |  |  |  | Cl Max: | 1.6058 | at alpha= | 20 | deg
XFOIL ncrit=9 |  |  |  | L/D Max: | 224.675 | at alpha= | 1 | deg
Re: | 8000000 |  |  | Cd Min: | 0.06128 | at alpha= | 20 | deg
Mach: | 0.1 |  |  | Cl=0 at alpha= | -6.4294 | deg
|  |  |  | @ Cl=0.1, Cd= | 0.0060063
|  |  |  | @ Cl=0.4, Cd= | 0.0052617
|  |  |  | @ Cl=0.6, Cd= | 0.0042768
alpha (deg) | Cl | Cd | Cm | Cl/Cd
-20 | -0.927 | 0.02934 | -0.2063 | -31.5951
-19.5 | -0.9205 | 0.0265 | -0.2048 | -34.7358
-19 | -0.9137 | 0.02399 | -0.2025 | -38.0867
-18.5 | -0.9023 | 0.02196 | -0.1998 | -41.0883
-18 | -0.883 | 0.02042 | -0.1975 | -43.2419
-17.5 | -0.8624 | 0.01897 | -0.195 | -45.4613
-17 | -0.8397 | 0.01767 | -0.1923 | -47.5212
-16.5 | -0.8152 | 0.01651 | -0.1896 | -49.3761
-16 | -0.7867 | 0.01554 | -0.1872 | -50.6242
-15.5 | -0.7567 | 0.01466 | -0.1847 | -51.6166
-15 | -0.7246 | 0.01379 | -0.1825 | -52.5453
-14.5 | -0.692 | 0.01294 | -0.1801 | -53.4776
-14 | -0.6551 | 0.01228 | -0.1783 | -53.3469
-13.5 | -0.6243 | 0.01134 | -0.1754 | -55.0529
-13 | -0.5956 | 0.01032 | -0.172 | -57.7132
-12.5 | -0.5546 | 0.00984 | -0.1704 | -56.3618
-12 | -0.5136 | 0.00938 | -0.1688 | -54.7548
-11.5 | -0.4704 | 0.00902 | -0.1674 | -52.1508
-11 | -0.4263 | 0.0087 | -0.1661 | -49
-10.5 | -0.3839 | 0.00832 | -0.1644 | -46.1418
-10 | -0.3398 | 0.00798 | -0.163 | -42.5815
-9.5 | -0.2961 | 0.00767 | -0.1614 | -38.605
-9 | -0.2537 | 0.00744 | -0.1595 | -34.0995
-8.5 | -0.2104 | 0.00717 | -0.1577 | -29.3445
-8 | -0.1617 | 0.00691 | -0.157 | -23.4009
-7.5 | -0.1113 | 0.00669 | -0.1567 | -16.6368
-7 | -0.0599 | 0.00649 | -0.1565 | -9.2296
-6.5 | -0.0074 | 0.00632 | -0.1566 | -1.1709
-6 | 0.045 | 0.00614 | -0.1567 | 7.329
-5.5 | 0.0986 | 0.00601 | -0.1569 | 16.406
-5 | 0.1518 | 0.00587 | -0.1571 | 25.8603
-4.5 | 0.2051 | 0.00573 | -0.1573 | 35.7941
-4 | 0.259 | 0.00563 | -0.1576 | 46.0036
-3.5 | 0.3126 | 0.00552 | -0.1579 | 56.6304
-3 | 0.3667 | 0.00538 | -0.1583 | 68.1599
-2.5 | 0.4202 | 0.00519 | -0.1586 | 80.9634
-2 | 0.4719 | 0.00495 | -0.1585 | 95.3333
-1 | 0.5737 | 0.00444 | -0.158 | 129.2117
-0.5 | 0.6172 | 0.00417 | -0.1561 | 148.0096
0.5 | 0.6841 | 0.00323 | -0.1482 | 211.7957
1 | 0.7257 | 0.00323 | -0.1458 | 224.6749
1.5 | 0.7654 | 0.00341 | -0.1429 | 224.4575
2 | 0.807 | 0.00361 | -0.1405 | 223.5457
2.5 | 0.8234 | 0.00418 | -0.1327 | 196.9856
3 | 0.8014 | 0.00551 | -0.1172 | 145.4446
3.5 | 0.7897 | 0.00693 | -0.1042 | 113.9538
4 | 0.781 | 0.00849 | -0.0923 | 91.9906
4.5 | 0.7732 | 0.01022 | -0.0809 | 75.6556
5 | 0.7873 | 0.01148 | -0.0741 | 68.5801
5.5 | 0.8005 | 0.01282 | -0.0672 | 62.4415
6 | 0.8141 | 0.01428 | -0.0606 | 57.0098
6.5 | 0.8298 | 0.01571 | -0.0546 | 52.8199
7 | 0.8577 | 0.01685 | -0.0509 | 50.9021
7.5 | 0.8912 | 0.01778 | -0.0482 | 50.1237
8 | 0.9251 | 0.01874 | -0.0457 | 49.365
8.5 | 0.9521 | 0.02003 | -0.0422 | 47.5337
9.5 | 1.0232 | 0.02198 | -0.038 | 46.5514
10 | 1.0496 | 0.02342 | -0.0347 | 44.8164
10.5 | 1.0826 | 0.02459 | -0.0325 | 44.026
11 | 1.1201 | 0.02559 | -0.031 | 43.771
11.5 | 1.1545 | 0.02678 | -0.0292 | 43.1105
12 | 1.1904 | 0.0279 | -0.0277 | 42.6667
12.5 | 1.2269 | 0.029 | -0.0263 | 42.3069
13 | 1.2618 | 0.03023 | -0.0248 | 41.74
13.5 | 1.2953 | 0.03156 | -0.0233 | 41.0425
14 | 1.3287 | 0.03291 | -0.0218 | 40.3737
14.5 | 1.3602 | 0.0344 | -0.0201 | 39.5407
15 | 1.3896 | 0.03604 | -0.0183 | 38.5572
15.5 | 1.4183 | 0.03778 | -0.0166 | 37.541
16 | 1.4423 | 0.03988 | -0.0145 | 36.166
16.5 | 1.4654 | 0.04208 | -0.0125 | 34.8241
17 | 1.4901 | 0.04424 | -0.0108 | 33.6822
17.5 | 1.5111 | 0.04676 | -0.0089 | 32.3161
18 | 1.5359 | 0.04904 | -0.0076 | 31.3193
18.5 | 1.5547 | 0.05185 | -0.006 | 29.9846
19 | 1.573 | 0.0548 | -0.0046 | 28.7044
19.5 | 1.5886 | 0.05807 | -0.0032 | 27.3566
20 | 1.6058 | 0.06128 | -0.0022 | 26.2043

## 101. Re 8M Mach 0.25 (1)
BIGFOIL.COM POLAR EXPORT
NACA67-719 a=0.8
NACA67-719 a=0.8 |  |  |  | Cl Max: | 1.842 | at alpha= | 11.5 | deg
JavaFoil+Calcfoil stall+Eppler ext transition |  |  |  | L/D Max: | 188.504 | at alpha= | -0.5 | deg
Re: | 8000000 |  |  | Cd Min: | 0.00367 | at alpha= | -0.5 | deg
Mach: | 0.25 |  |  | Cl=0 at alpha= | -5.7812 | deg
|  |  |  | @ Cl=0.1, Cd= | 0.0062328
|  |  |  | @ Cl=0.4, Cd= | 0.0054245
|  |  |  | @ Cl=0.6, Cd= | 0.0041415
alpha (deg) | Cl | Cd | Cm | Cl/Cd
-16.5 | -0.54 | 0.12075 | -0.056 | -4.473
-16 | -0.564 | 0.11309 | -0.058 | -4.985
-15.5 | -0.583 | 0.10529 | -0.06 | -5.532
-15 | -0.595 | 0.10114 | -0.061 | -5.881
-14.5 | -0.602 | 0.09471 | -0.063 | -6.354
-14 | -0.603 | 0.08817 | -0.065 | -6.84
-13.5 | -0.6 | 0.08062 | -0.069 | -7.443
-13 | -0.591 | 0.07386 | -0.072 | -8.004
-12.5 | -0.578 | 0.0658 | -0.077 | -8.79
-12 | -0.567 | 0.05283 | -0.087 | -10.738
-11.5 | -0.608 | 0.01542 | -0.112 | -39.447
-11 | -0.579 | 0.01237 | -0.116 | -46.849
-10.5 | -0.539 | 0.01109 | -0.119 | -48.652
-10 | -0.492 | 0.01019 | -0.121 | -48.303
-9.5 | -0.442 | 0.00947 | -0.123 | -46.674
-9 | -0.388 | 0.009 | -0.125 | -43.153
-8.5 | -0.332 | 0.00851 | -0.127 | -39.062
-8 | -0.275 | 0.0076 | -0.129 | -36.146
-7.5 | -0.215 | 0.0073 | -0.13 | -29.435
-7 | -0.154 | 0.00703 | -0.132 | -21.856
-6.5 | -0.091 | 0.0068 | -0.134 | -13.402
-6 | -0.028 | 0.0066 | -0.136 | -4.216
-5.5 | 0.036 | 0.00641 | -0.138 | 5.661
-5 | 0.101 | 0.00623 | -0.139 | 16.188
-4.5 | 0.166 | 0.00609 | -0.141 | 27.231
-4 | 0.231 | 0.00596 | -0.143 | 38.817
-3.5 | 0.297 | 0.0052 | -0.144 | 57.093
-3 | 0.364 | 0.00536 | -0.146 | 67.952
-2.5 | 0.431 | 0.00548 | -0.148 | 78.541
-2 | 0.496 | 0.00504 | -0.15 | 98.463
-1.5 | 0.562 | 0.00458 | -0.151 | 122.764
-1 | 0.627 | 0.00383 | -0.153 | 163.917
-0.5 | 0.693 | 0.00367 | -0.155 | 188.504
0 | 0.747 | 0.00426 | -0.156 | 175.433
0.5 | 0.81 | 0.00462 | -0.157 | 175.228
1 | 0.874 | 0.00492 | -0.159 | 177.699
1.5 | 0.937 | 0.00545 | -0.16 | 172.083
2 | 1 | 0.00647 | -0.162 | 154.43
2.5 | 1.063 | 0.00712 | -0.163 | 149.376
3 | 1.126 | 0.0081 | -0.165 | 139.052
3.5 | 1.189 | 0.00856 | -0.166 | 138.967
4 | 1.24 | 0.00972 | -0.168 | 127.597
4.5 | 1.299 | 0.01053 | -0.169 | 123.439
5 | 1.358 | 0.01129 | -0.17 | 120.29
5.5 | 1.415 | 0.01235 | -0.172 | 114.517
6 | 1.471 | 0.01333 | -0.173 | 110.327
6.5 | 1.526 | 0.01483 | -0.175 | 102.873
7 | 1.579 | 0.01561 | -0.176 | 101.115
7.5 | 1.627 | 0.01625 | -0.178 | 100.158
8 | 1.673 | 0.0169 | -0.179 | 98.958
8.5 | 1.715 | 0.01753 | -0.18 | 97.82
9 | 1.753 | 0.01825 | -0.182 | 96.073
9.5 | 1.783 | 0.01884 | -0.183 | 94.65
10 | 1.808 | 0.02037 | -0.184 | 88.762
10.5 | 1.826 | 0.02123 | -0.185 | 85.998
11 | 1.838 | 0.02228 | -0.187 | 82.499
11.5 | 1.842 | 0.02334 | -0.188 | 78.925
12 | 1.838 | 0.02416 | -0.189 | 76.099
12.5 | 1.826 | 0.02544 | -0.19 | 71.789
13 | 1.806 | 0.02646 | -0.191 | 68.249
13.5 | 1.777 | 0.02784 | -0.192 | 63.841
14 | 1.74 | 0.02934 | -0.194 | 59.307
14.5 | 1.694 | 0.03077 | -0.194 | 55.037
15 | 1.64 | 0.03272 | -0.195 | 50.106
15.5 | 1.577 | 0.0344 | -0.196 | 45.853
16 | 1.508 | 0.03655 | -0.197 | 41.261
16.5 | 1.432 | 0.03897 | -0.198 | 36.74

## 102. Re 8M Mach 0.25 (2)
BIGFOIL.COM POLAR EXPORT
NACA67-719 a=0.8
NACA67-719 a=0.8 |  |  |  | Cl Max: | 1.5953 | at alpha= | 20 | deg
XFOIL ncrit=9 |  |  |  | L/D Max: | 212.012 | at alpha= | 1 | deg
Re: | 8000000 |  |  | Cd Min: | 0.07193 | at alpha= | 20 | deg
Mach: | 0.25 |  |  | Cl=0 at alpha= | -6.4991 | deg
|  |  |  | @ Cl=0.1, Cd= | 0.006127
|  |  |  | @ Cl=0.4, Cd= | 0.0053947
|  |  |  | @ Cl=0.6, Cd= | 0.0044295
alpha (deg) | Cl | Cd | Cm | Cl/Cd
-20 | -0.6483 | 0.06273 | -0.2121 | -10.3348
-19.5 | -0.7391 | 0.04597 | -0.2222 | -16.0779
-19 | -0.7803 | 0.03704 | -0.2254 | -21.0664
-18.5 | -0.802 | 0.03131 | -0.225 | -25.6148
-18 | -0.805 | 0.02756 | -0.2231 | -29.209
-17.5 | -0.8042 | 0.02444 | -0.2202 | -32.9051
-17 | -0.7965 | 0.022 | -0.2167 | -36.2045
-16.5 | -0.7856 | 0.01991 | -0.2127 | -39.4576
-16 | -0.7653 | 0.01836 | -0.2091 | -41.683
-15.5 | -0.7433 | 0.01691 | -0.2053 | -43.9562
-15 | -0.7156 | 0.01567 | -0.2019 | -45.6669
-14.5 | -0.6843 | 0.0146 | -0.1987 | -46.8699
-14 | -0.6502 | 0.01366 | -0.1957 | -47.5988
-13.5 | -0.6162 | 0.01273 | -0.1926 | -48.4053
-13 | -0.58 | 0.0119 | -0.1896 | -48.7395
-12.5 | -0.555 | 0.01059 | -0.185 | -52.4079
-12 | -0.5125 | 0.01005 | -0.1827 | -50.995
-11.5 | -0.4692 | 0.00955 | -0.1805 | -49.1309
-11 | -0.424 | 0.00913 | -0.1786 | -46.4403
-10.5 | -0.3773 | 0.00875 | -0.177 | -43.12
-10 | -0.3309 | 0.00835 | -0.1753 | -39.6287
-9.5 | -0.2851 | 0.00796 | -0.1735 | -35.8166
-9 | -0.2386 | 0.00764 | -0.1717 | -31.2304
-8.5 | -0.1939 | 0.00732 | -0.1696 | -26.4891
-8 | -0.1517 | 0.00709 | -0.1669 | -21.3963
-7.5 | -0.1043 | 0.00684 | -0.1653 | -15.2485
-7 | -0.0533 | 0.00661 | -0.1645 | -8.0635
-6.5 | -0.0001 | 0.00645 | -0.1641 | -0.015504
-6 | 0.0524 | 0.00626 | -0.1636 | 8.3706
-5.5 | 0.1061 | 0.00611 | -0.1634 | 17.365
-5 | 0.1602 | 0.00599 | -0.1633 | 26.7446
-4.5 | 0.214 | 0.00585 | -0.1631 | 36.5812
-4 | 0.269 | 0.00575 | -0.1632 | 46.7826
-3.5 | 0.3239 | 0.00561 | -0.1634 | 57.7362
-3 | 0.3791 | 0.00546 | -0.1636 | 69.4322
-2.5 | 0.4335 | 0.00529 | -0.1636 | 81.9471
-2 | 0.4851 | 0.00505 | -0.1631 | 96.0594
-1.5 | 0.5367 | 0.00483 | -0.1626 | 111.118
-1 | 0.5858 | 0.00456 | -0.1616 | 128.4649
-0.5 | 0.6141 | 0.0043 | -0.1559 | 142.814
0 | 0.6474 | 0.00404 | -0.1515 | 160.2475
0.5 | 0.6869 | 0.00358 | -0.1486 | 191.8715
1 | 0.7272 | 0.00343 | -0.1456 | 212.0117
1.5 | 0.7682 | 0.00364 | -0.1427 | 211.044
2 | 0.8117 | 0.00387 | -0.1404 | 209.7416
2.5 | 0.8392 | 0.00436 | -0.1346 | 192.4771
3 | 0.8209 | 0.00567 | -0.1196 | 144.7795
3.5 | 0.803 | 0.00725 | -0.105 | 110.7586
4 | 0.7973 | 0.00881 | -0.0934 | 90.4994
4.5 | 0.7754 | 0.01101 | -0.0792 | 70.4269
5 | 0.7934 | 0.01221 | -0.0727 | 64.9795
5.5 | 0.8039 | 0.01374 | -0.0651 | 58.508
6 | 0.8267 | 0.01497 | -0.0599 | 55.2238
6.5 | 0.8324 | 0.01683 | -0.052 | 49.4593
7 | 0.8623 | 0.01797 | -0.0483 | 47.9855
8 | 0.927 | 0.02019 | -0.042 | 45.9138
8.5 | 0.9591 | 0.02138 | -0.039 | 44.8597
9 | 0.9911 | 0.02265 | -0.036 | 43.7572
9.5 | 1.0262 | 0.02378 | -0.0336 | 43.1539
10 | 1.0553 | 0.02524 | -0.0304 | 41.8106
10.5 | 1.0872 | 0.02667 | -0.0277 | 40.7649
11 | 1.1252 | 0.0278 | -0.0259 | 40.4748
11.5 | 1.1623 | 0.02902 | -0.0241 | 40.0517
12 | 1.1978 | 0.03039 | -0.0221 | 39.4143
12.5 | 1.2347 | 0.0317 | -0.0204 | 38.9495
13 | 1.2711 | 0.03308 | -0.0187 | 38.425
13.5 | 1.3045 | 0.03466 | -0.0167 | 37.637
14 | 1.3397 | 0.03616 | -0.015 | 37.0492
14.5 | 1.3681 | 0.03817 | -0.0126 | 35.8423
15 | 1.3981 | 0.04009 | -0.0105 | 34.874
15.5 | 1.4217 | 0.04251 | -0.008 | 33.4439
16 | 1.4463 | 0.04495 | -0.0057 | 32.1758
16.5 | 1.4706 | 0.0475 | -0.0036 | 30.96
17 | 1.493 | 0.05031 | -0.0016 | 29.676
17.5 | 1.5145 | 0.05324 | 0.0003 | 28.4467
18 | 1.5356 | 0.05631 | 0.0019 | 27.2705
18.5 | 1.5506 | 0.06003 | 0.0037 | 25.8304
19 | 1.5682 | 0.06362 | 0.005 | 24.6495
19.5 | 1.5827 | 0.06761 | 0.0061 | 23.4093
20 | 1.5953 | 0.07193 | 0.007 | 22.1785

## 103. Re 8M Mach 0.50 (1)
BIGFOIL.COM POLAR EXPORT
NACA67-719 a=0.8
NACA67-719 a=0.8 |  |  |  | Cl Max: | 1.774 | at alpha= | 8 | deg
JavaFoil+Calcfoil stall+Eppler ext transition |  |  |  | L/D Max: | 194.802 | at alpha= | 0 | deg
Re: | 8000000 |  |  | Cd Min: | 0.00401 | at alpha= | -0.5 | deg
Mach: | 0.5 |  |  | Cl=0 at alpha= | -5.7817 | deg
|  |  |  | @ Cl=0.1, Cd= | 0.0068717
|  |  |  | @ Cl=0.4, Cd= | 0.0061486
|  |  |  | @ Cl=0.6, Cd= | 0.0052096
alpha (deg) | Cl | Cd | Cm | Cl/Cd
-20 | -0.819 | 0.15121 | -0.059 | -5.413
-19.5 | -0.79 | 0.14594 | -0.059 | -5.412
-19 | -0.761 | 0.14207 | -0.06 | -5.359
-18.5 | -0.734 | 0.14184 | -0.062 | -5.177
-18 | -0.705 | 0.13391 | -0.063 | -5.268
-17.5 | -0.676 | 0.1288 | -0.062 | -5.247
-17 | -0.646 | 0.1249 | -0.061 | -5.172
-16.5 | -0.617 | 0.11924 | -0.062 | -5.178
-16 | -0.589 | 0.11648 | -0.063 | -5.057
-15.5 | -0.56 | 0.11047 | -0.064 | -5.073
-15 | -0.532 | 0.11039 | -0.064 | -4.817
-14.5 | -0.503 | 0.10629 | -0.064 | -4.728
-14 | -0.474 | 0.09725 | -0.065 | -4.873
-13.5 | -0.446 | 0.08941 | -0.067 | -4.984
-13 | -0.417 | 0.08266 | -0.069 | -5.048
-12.5 | -0.389 | 0.07685 | -0.071 | -5.058
-12 | -0.358 | 0.08702 | -0.065 | -4.117
-11.5 | -0.33 | 0.0776 | -0.067 | -4.248
-11 | -0.301 | 0.08199 | -0.066 | -3.667
-10.5 | -0.272 | 0.08365 | -0.064 | -3.246
-10 | -0.243 | 0.071 | -0.069 | -3.426
-9.5 | -0.317 | 0.06179 | -0.074 | -5.126
-9 | -0.314 | 0.05282 | -0.084 | -5.939
-8.5 | -0.329 | 0.01357 | -0.135 | -24.241
-8 | -0.286 | 0.01009 | -0.141 | -28.369
-7.5 | -0.229 | 0.00854 | -0.144 | -26.856
-7 | -0.166 | 0.00808 | -0.146 | -20.556
-6.5 | -0.1 | 0.00765 | -0.148 | -13.006
-6 | -0.031 | 0.00732 | -0.15 | -4.173
-5.5 | 0.04 | 0.00708 | -0.152 | 5.644
-5 | 0.112 | 0.00683 | -0.154 | 16.32
-4.5 | 0.184 | 0.00664 | -0.156 | 27.672
-4 | 0.256 | 0.00646 | -0.158 | 39.715
-3.5 | 0.329 | 0.00627 | -0.16 | 52.501
-3 | 0.405 | 0.00614 | -0.162 | 65.981
-2.5 | 0.478 | 0.006 | -0.164 | 79.737
-2 | 0.552 | 0.00542 | -0.166 | 101.773
-1.5 | 0.625 | 0.0051 | -0.168 | 122.543
-1 | 0.701 | 0.00415 | -0.17 | 168.866
-0.5 | 0.774 | 0.00401 | -0.172 | 192.87
0 | 0.833 | 0.00428 | -0.174 | 194.802
0.5 | 0.903 | 0.00516 | -0.175 | 175.166
1 | 0.974 | 0.00556 | -0.177 | 175.113
1.5 | 1.044 | 0.00615 | -0.179 | 169.799
2 | 1.114 | 0.00754 | -0.18 | 147.804
2.5 | 1.185 | 0.0084 | -0.182 | 141.086
3 | 1.255 | 0.00966 | -0.183 | 129.912
3.5 | 1.325 | 0.01055 | -0.185 | 125.616
4 | 1.377 | 0.01199 | -0.187 | 114.853
4.5 | 1.441 | 0.01306 | -0.188 | 110.332
5 | 1.503 | 0.01437 | -0.19 | 104.592
5.5 | 1.562 | 0.01591 | -0.192 | 98.184
6 | 1.619 | 0.018 | -0.193 | 89.95
6.5 | 1.672 | 0.01906 | -0.195 | 87.741
7 | 1.72 | 0.0201 | -0.196 | 85.583
7.5 | 1.754 | 0.02105 | -0.198 | 83.325
8 | 1.774 | 0.02222 | -0.199 | 79.839
8.5 | 1.773 | 0.02332 | -0.201 | 76.048
9 | 1.737 | 0.0258 | -0.202 | 67.317
9.5 | 1.589 | 0.02797 | -0.204 | 56.812
10 | 1.077 | 0.03077 | -0.205 | 35.007
10.5 | 1.107 | 0.03495 | -0.206 | 31.672
11 | 1.142 | 0.03204 | -0.208 | 35.647
11.5 | 1.173 | 0.03476 | -0.209 | 33.756
12 | 1.202 | 0.03835 | -0.21 | 31.356
12.5 | 1.237 | 0.03677 | -0.211 | 33.628
13 | 1.266 | 0.03992 | -0.212 | 31.725

## 104. Re 8M Mach 0.50 (2)
BIGFOIL.COM POLAR EXPORT
NACA67-719 a=0.8
NACA67-719 a=0.8 |  |  |  | Cl Max: | 1.4689 | at alpha= | 16 | deg
XFOIL ncrit=9 |  |  |  | L/D Max: | 155.271 | at alpha= | 1.5 | deg
Re: | 8000000 |  |  | Cd Min: | 0.15609 | at alpha= | 20 | deg
Mach: | 0.5 |  |  | Cl=0 at alpha= | -99 | deg
|  |  |  | @ Cl=0.1, Cd= | 0.00543
|  |  |  | @ Cl=0.4, Cd= | 0.00543
|  |  |  | @ Cl=0.6, Cd= | 0.00543
alpha (deg) | Cl | Cd | Cm | Cl/Cd
0 | 0.6514 | 0.00543 | -0.154 | 119.9632
0.5 | 0.6958 | 0.00518 | -0.1506 | 134.3243
1 | 0.7179 | 0.00478 | -0.1426 | 150.1883
1.5 | 0.7748 | 0.00499 | -0.1414 | 155.2705
2 | 0.8129 | 0.00555 | -0.1364 | 146.4685
2.5 | 0.8482 | 0.00619 | -0.1308 | 137.0275
3 | 0.8713 | 0.00713 | -0.1228 | 122.202
3.5 | 0.8466 | 0.00913 | -0.1058 | 92.7273
4 | 0.8063 | 0.01186 | -0.0867 | 67.9848
4.5 | 0.8108 | 0.01369 | -0.0764 | 59.2257
5 | 0.822 | 0.01545 | -0.0675 | 53.2039
5.5 | 0.8406 | 0.01705 | -0.0602 | 49.3021
6 | 0.8439 | 0.01927 | -0.0507 | 43.7935
6.5 | 0.8685 | 0.02086 | -0.0448 | 41.6347
7 | 0.8857 | 0.02289 | -0.038 | 38.6938
7.5 | 0.9154 | 0.02453 | -0.0333 | 37.3176
8.5 | 0.9796 | 0.02799 | -0.0247 | 34.9982
9 | 1.013 | 0.02983 | -0.0208 | 33.9591
10 | 1.0728 | 0.03413 | -0.0124 | 31.4328
10.5 | 1.112 | 0.03596 | -0.0094 | 30.9232
11 | 1.1502 | 0.038 | -0.0063 | 30.2684
11.5 | 1.1924 | 0.0399 | -0.0036 | 29.8847
12 | 1.2306 | 0.04214 | -0.0005 | 29.2027
12.5 | 1.2694 | 0.04444 | 0.0024 | 28.5644
13 | 1.3089 | 0.04679 | 0.0053 | 27.9739
13.5 | 1.3438 | 0.0496 | 0.0084 | 27.0927
14 | 1.3739 | 0.05285 | 0.0116 | 25.9962
14.5 | 1.4015 | 0.05643 | 0.0149 | 24.8361
15 | 1.4291 | 0.06025 | 0.0179 | 23.7195
15.5 | 1.4535 | 0.06452 | 0.0208 | 22.5279
16 | 1.4689 | 0.06972 | 0.0237 | 21.0686
16.5 | 1.4647 | 0.0769 | 0.026 | 19.0468
17 | 1.4415 | 0.08608 | 0.0269 | 16.7461
17.5 | 1.4088 | 0.09675 | 0.0257 | 14.5612
18 | 1.3764 | 0.10786 | 0.023 | 12.761
18.5 | 1.3413 | 0.1198 | 0.0184 | 11.1962
19 | 1.3091 | 0.13178 | 0.0127 | 9.934
19.5 | 1.2791 | 0.1439 | 0.0061 | 8.8888
20 | 1.2509 | 0.15609 | -0.0013 | 8.014

## 105. Re 10M Mach 0.00 (1)
BIGFOIL.COM POLAR EXPORT
NACA67-719 a=0.8
NACA67-719 a=0.8 |  |  |  | Cl Max: | 1.89 | at alpha= | 13 | deg
JavaFoil+Calcfoil stall+Eppler ext transition |  |  |  | L/D Max: | 154.751 | at alpha= | 0.5 | deg
Re: | 10000000 |  |  | Cd Min: | 0.00472 | at alpha= | 0 | deg
Mach: | 0 |  |  | Cl=0 at alpha= | -5.7823 | deg
|  |  |  | @ Cl=0.1, Cd= | 0.0052554
|  |  |  | @ Cl=0.4, Cd= | 0.0055213
|  |  |  | @ Cl=0.6, Cd= | 0.0049033
alpha (deg) | Cl | Cd | Cm | Cl/Cd
-20 | -0.68 | 0.15206 | -0.051 | -4.471
-19.5 | -0.691 | 0.14506 | -0.052 | -4.761
-19 | -0.7 | 0.13849 | -0.053 | -5.054
-18.5 | -0.708 | 0.13083 | -0.055 | -5.413
-18 | -0.714 | 0.12479 | -0.056 | -5.72
-17.5 | -0.719 | 0.11646 | -0.058 | -6.171
-17 | -0.721 | 0.10979 | -0.06 | -6.563
-16.5 | -0.72 | 0.10332 | -0.062 | -6.967
-16 | -0.715 | 0.09956 | -0.063 | -7.178
-15.5 | -0.708 | 0.093 | -0.065 | -7.616
-15 | -0.7 | 0.08609 | -0.068 | -8.128
-14.5 | -0.689 | 0.07865 | -0.071 | -8.759
-14 | -0.691 | 0.05809 | -0.082 | -11.899
-13.5 | -0.688 | 0.04294 | -0.09 | -16.025
-13 | -0.719 | 0.01664 | -0.105 | -43.219
-12.5 | -0.692 | 0.01439 | -0.107 | -48.098
-12 | -0.664 | 0.01184 | -0.11 | -56.05
-11.5 | -0.627 | 0.01075 | -0.112 | -58.301
-11 | -0.586 | 0.00985 | -0.114 | -59.466
-10.5 | -0.539 | 0.00946 | -0.116 | -57.024
-10 | -0.489 | 0.00902 | -0.118 | -54.206
-9.5 | -0.437 | 0.00853 | -0.12 | -51.177
-9 | -0.382 | 0.00816 | -0.122 | -46.832
-8.5 | -0.326 | 0.00782 | -0.123 | -41.685
-8 | -0.269 | 0.00705 | -0.125 | -38.11
-7.5 | -0.21 | 0.0068 | -0.127 | -30.847
-7 | -0.15 | 0.00655 | -0.129 | -22.854
-6.5 | -0.089 | 0.00636 | -0.13 | -13.974
-6 | -0.027 | 0.00619 | -0.132 | -4.373
-5.5 | 0.035 | 0.00537 | -0.134 | 6.571
-5 | 0.098 | 0.00525 | -0.135 | 18.664
-4.5 | 0.161 | 0.00542 | -0.137 | 29.732
-4 | 0.225 | 0.00589 | -0.139 | 38.179
-3.5 | 0.288 | 0.00573 | -0.141 | 50.294
-3 | 0.354 | 0.00566 | -0.142 | 62.416
-2.5 | 0.417 | 0.00547 | -0.144 | 76.199
-2 | 0.48 | 0.00507 | -0.145 | 94.767
-1.5 | 0.544 | 0.00477 | -0.147 | 114.067
-1 | 0.607 | 0.00492 | -0.148 | 123.465
-0.5 | 0.671 | 0.00479 | -0.15 | 139.987
0 | 0.723 | 0.00472 | -0.151 | 153.142
0.5 | 0.785 | 0.00507 | -0.152 | 154.751
1 | 0.846 | 0.00584 | -0.154 | 144.965
1.5 | 0.908 | 0.0063 | -0.155 | 144.077
2 | 0.969 | 0.0071 | -0.157 | 136.449
2.5 | 1.03 | 0.00749 | -0.158 | 137.607
3 | 1.091 | 0.00814 | -0.16 | 134.072
3.5 | 1.152 | 0.00884 | -0.161 | 130.353
4 | 1.203 | 0.00948 | -0.162 | 126.976
4.5 | 1.261 | 0.01006 | -0.164 | 125.297
5 | 1.318 | 0.01079 | -0.165 | 122.127
5.5 | 1.374 | 0.01165 | -0.167 | 117.935
6 | 1.43 | 0.01222 | -0.168 | 116.956
6.5 | 1.484 | 0.01351 | -0.169 | 109.817
7 | 1.537 | 0.01417 | -0.171 | 108.409
7.5 | 1.586 | 0.01469 | -0.172 | 107.923
8 | 1.633 | 0.01523 | -0.173 | 107.219
8.5 | 1.677 | 0.01576 | -0.175 | 106.442
9 | 1.719 | 0.01633 | -0.176 | 105.271
9.5 | 1.756 | 0.0169 | -0.177 | 103.87
10 | 1.788 | 0.01805 | -0.179 | 99.022
10.5 | 1.816 | 0.01872 | -0.18 | 97.001
11 | 1.84 | 0.01956 | -0.181 | 94.067
11.5 | 1.859 | 0.02018 | -0.182 | 92.128
12 | 1.874 | 0.02114 | -0.183 | 88.652
12.5 | 1.885 | 0.02198 | -0.185 | 85.757
13 | 1.89 | 0.02288 | -0.186 | 82.603
13.5 | 1.89 | 0.02386 | -0.187 | 79.223
14 | 1.886 | 0.0248 | -0.188 | 76.063
14.5 | 1.877 | 0.02599 | -0.189 | 72.232
15 | 1.864 | 0.02698 | -0.19 | 69.088
15.5 | 1.847 | 0.02815 | -0.191 | 65.598
16 | 1.825 | 0.02936 | -0.192 | 62.169
16.5 | 1.801 | 0.03072 | -0.193 | 58.609
17 | 1.772 | 0.0322 | -0.194 | 55.035
17.5 | 1.741 | 0.03397 | -0.194 | 51.247
18 | 1.707 | 0.0355 | -0.195 | 48.074

## 106. Re 10M Mach 0.00 (2)
BIGFOIL.COM POLAR EXPORT
NACA67-719 a=0.8
NACA67-719 a=0.8 |  |  |  | Cl Max: | 1.6294 | at alpha= | 20 | deg
XFOIL ncrit=9 |  |  |  | L/D Max: | 239.41 | at alpha= | 1 | deg
Re: | 10000000 |  |  | Cd Min: | 0.05721 | at alpha= | 20 | deg
Mach: | 0 |  |  | Cl=0 at alpha= | -6.3872 | deg
|  |  |  | @ Cl=0.1, Cd= | 0.0057274
|  |  |  | @ Cl=0.4, Cd= | 0.0049739
|  |  |  | @ Cl=0.6, Cd= | 0.00421
alpha (deg) | Cl | Cd | Cm | Cl/Cd
-20 | -0.9687 | 0.02572 | -0.2006 | -37.6633
-19.5 | -0.9559 | 0.02363 | -0.1987 | -40.4528
-19 | -0.9438 | 0.0217 | -0.1962 | -43.4931
-18.5 | -0.9315 | 0.01985 | -0.1933 | -46.927
-18 | -0.9058 | 0.01871 | -0.1915 | -48.4126
-17.5 | -0.8828 | 0.01749 | -0.1891 | -50.4746
-17 | -0.859 | 0.01637 | -0.1864 | -52.474
-16.5 | -0.8344 | 0.01528 | -0.1837 | -54.6073
-16 | -0.8033 | 0.01443 | -0.1816 | -55.6687
-15.5 | -0.7708 | 0.01363 | -0.1796 | -56.5517
-15 | -0.7366 | 0.01292 | -0.1777 | -57.0124
-14.5 | -0.7023 | 0.01221 | -0.1757 | -57.5184
-14 | -0.6653 | 0.01163 | -0.1739 | -57.2055
-13.5 | -0.631 | 0.01091 | -0.1716 | -57.8368
-13 | -0.6022 | 0.00994 | -0.1682 | -60.5835
-12.5 | -0.5646 | 0.00937 | -0.1662 | -60.2561
-12 | -0.5238 | 0.00894 | -0.1646 | -58.5906
-11.5 | -0.481 | 0.00855 | -0.1633 | -56.2573
-11 | -0.4367 | 0.00822 | -0.1621 | -53.1265
-10.5 | -0.3928 | 0.0079 | -0.1608 | -49.7215
-10 | -0.3496 | 0.00758 | -0.1593 | -46.1214
-9.5 | -0.3086 | 0.00731 | -0.1572 | -42.2161
-9 | -0.2644 | 0.0071 | -0.1557 | -37.2394
-8.5 | -0.2159 | 0.00684 | -0.1551 | -31.5643
-8 | -0.1662 | 0.0066 | -0.1548 | -25.1818
-7.5 | -0.1157 | 0.00638 | -0.1546 | -18.1348
-7 | -0.0646 | 0.00618 | -0.1545 | -10.4531
-6.5 | -0.0118 | 0.00604 | -0.1547 | -1.9536
-6 | 0.0405 | 0.00587 | -0.1548 | 6.8995
-5.5 | 0.0938 | 0.00574 | -0.1551 | 16.3415
-5 | 0.1479 | 0.00563 | -0.1556 | 26.27
-4.5 | 0.2017 | 0.0055 | -0.156 | 36.6727
-4 | 0.2571 | 0.00537 | -0.1567 | 47.8771
-3.5 | 0.3122 | 0.00522 | -0.1573 | 59.8084
-3 | 0.3672 | 0.00507 | -0.158 | 72.426
-2.5 | 0.4218 | 0.00491 | -0.1586 | 85.9063
-2 | 0.4747 | 0.00469 | -0.1588 | 101.2154
-1.5 | 0.5271 | 0.00451 | -0.1589 | 116.8736
-0.5 | 0.6243 | 0.00411 | -0.1575 | 151.8978
0 | 0.6732 | 0.00379 | -0.157 | 177.6253
0.5 | 0.6971 | 0.00344 | -0.1508 | 202.6453
1 | 0.7302 | 0.00305 | -0.1468 | 239.4098
1.5 | 0.7656 | 0.00326 | -0.1431 | 234.8466
2 | 0.7874 | 0.00368 | -0.1365 | 213.9674
2.5 | 0.7547 | 0.00508 | -0.1185 | 148.563
3 | 0.7422 | 0.00639 | -0.1054 | 116.1502
3.5 | 0.7411 | 0.00773 | -0.0949 | 95.8732
4 | 0.7353 | 0.00934 | -0.0838 | 78.7259
4.5 | 0.7469 | 0.01061 | -0.0764 | 70.3959
5 | 0.7687 | 0.01171 | -0.071 | 65.6447
5.5 | 0.7836 | 0.01302 | -0.0646 | 60.1843
6 | 0.7985 | 0.01445 | -0.0584 | 55.2595
6.5 | 0.8267 | 0.01546 | -0.0546 | 53.4735
7 | 0.8575 | 0.01646 | -0.0514 | 52.096
7.5 | 0.8904 | 0.0174 | -0.0487 | 51.1724
8 | 0.9265 | 0.01824 | -0.0465 | 50.795
8.5 | 0.9567 | 0.01934 | -0.0435 | 49.4674
9 | 0.99 | 0.02039 | -0.0411 | 48.5532
9.5 | 1.0263 | 0.02131 | -0.0393 | 48.1605
10 | 1.0589 | 0.02241 | -0.0369 | 47.2512
10.5 | 1.0902 | 0.02363 | -0.0345 | 46.1363
11 | 1.1279 | 0.02457 | -0.0331 | 45.9056
11.5 | 1.166 | 0.02551 | -0.0318 | 45.7076
12 | 1.2018 | 0.02658 | -0.0303 | 45.2144
12.5 | 1.2358 | 0.02777 | -0.0287 | 44.5013
13 | 1.2731 | 0.0288 | -0.0276 | 44.2049
13.5 | 1.3082 | 0.02995 | -0.0262 | 43.6795
14 | 1.3388 | 0.03142 | -0.0244 | 42.6098
14.5 | 1.3717 | 0.03276 | -0.0229 | 41.8712
15 | 1.4023 | 0.03425 | -0.0213 | 40.9431
15.5 | 1.427 | 0.03615 | -0.0191 | 39.4744
16 | 1.4564 | 0.03781 | -0.0176 | 38.5189
16.5 | 1.4791 | 0.03996 | -0.0155 | 37.0145
17 | 1.5038 | 0.04198 | -0.0138 | 35.8218
17.5 | 1.5283 | 0.0441 | -0.0122 | 34.6553
18 | 1.5506 | 0.04645 | -0.0106 | 33.3821
18.5 | 1.5718 | 0.04892 | -0.0091 | 32.13
19 | 1.5903 | 0.05167 | -0.0076 | 30.778
19.5 | 1.6088 | 0.05451 | -0.0063 | 29.5139
20 | 1.6294 | 0.05721 | -0.0054 | 28.481

## 107. Re 10M Mach 0.10 (1)
BIGFOIL.COM POLAR EXPORT
NACA67-719 a=0.8
NACA67-719 a=0.8 |  |  |  | Cl Max: | 1.882 | at alpha= | 13 | deg
JavaFoil+Calcfoil stall+Eppler ext transition |  |  |  | L/D Max: | 155.375 | at alpha= | 0.5 | deg
Re: | 10000000 |  |  | Cd Min: | 0.00476 | at alpha= | 0 | deg
Mach: | 0.1 |  |  | Cl=0 at alpha= | -5.7823 | deg
|  |  |  | @ Cl=0.1, Cd= | 0.0052629
|  |  |  | @ Cl=0.4, Cd= | 0.0055656
|  |  |  | @ Cl=0.6, Cd= | 0.0048857
alpha (deg) | Cl | Cd | Cm | Cl/Cd
-18 | -0.686 | 0.12748 | -0.055 | -5.381
-17.5 | -0.693 | 0.11957 | -0.057 | -5.799
-17 | -0.699 | 0.11244 | -0.059 | -6.213
-16.5 | -0.7 | 0.10746 | -0.06 | -6.511
-16 | -0.698 | 0.10177 | -0.062 | -6.862
-15.5 | -0.695 | 0.09512 | -0.064 | -7.302
-15 | -0.688 | 0.08868 | -0.067 | -7.756
-14.5 | -0.678 | 0.08162 | -0.07 | -8.311
-14 | -0.67 | 0.07089 | -0.075 | -9.448
-13.5 | -0.662 | 0.05812 | -0.082 | -11.384
-13 | -0.712 | 0.01823 | -0.104 | -39.028
-12.5 | -0.69 | 0.01459 | -0.108 | -47.256
-12 | -0.66 | 0.01242 | -0.11 | -53.132
-11.5 | -0.626 | 0.011 | -0.112 | -56.877
-11 | -0.586 | 0.01028 | -0.115 | -56.994
-10.5 | -0.54 | 0.0096 | -0.117 | -56.221
-10 | -0.49 | 0.00911 | -0.118 | -53.761
-9.5 | -0.438 | 0.00862 | -0.12 | -50.778
-9 | -0.383 | 0.00821 | -0.122 | -46.677
-8.5 | -0.327 | 0.00787 | -0.124 | -41.573
-8 | -0.27 | 0.00711 | -0.126 | -37.966
-7.5 | -0.211 | 0.00685 | -0.127 | -30.737
-7 | -0.15 | 0.00659 | -0.129 | -22.817
-6.5 | -0.089 | 0.00639 | -0.131 | -13.958
-6 | -0.027 | 0.0062 | -0.133 | -4.387
-5.5 | 0.035 | 0.0054 | -0.134 | 6.564
-5 | 0.099 | 0.00526 | -0.136 | 18.743
-4.5 | 0.162 | 0.00544 | -0.138 | 29.804
-4 | 0.226 | 0.00588 | -0.14 | 38.464
-3.5 | 0.29 | 0.00571 | -0.141 | 50.773
-3 | 0.355 | 0.00565 | -0.143 | 62.896
-2.5 | 0.419 | 0.00553 | -0.144 | 75.738
-2 | 0.483 | 0.00505 | -0.146 | 95.545
-1.5 | 0.547 | 0.00481 | -0.147 | 113.686
-1 | 0.61 | 0.0049 | -0.149 | 124.579
-0.5 | 0.674 | 0.00483 | -0.15 | 139.654
0 | 0.727 | 0.00476 | -0.152 | 152.772
0.5 | 0.789 | 0.00508 | -0.153 | 155.375
1 | 0.85 | 0.00586 | -0.155 | 145.017
1.5 | 0.912 | 0.00633 | -0.156 | 144.023
2 | 0.973 | 0.00714 | -0.157 | 136.361
2.5 | 1.035 | 0.00753 | -0.159 | 137.486
3 | 1.097 | 0.00819 | -0.16 | 133.914
3.5 | 1.158 | 0.00893 | -0.162 | 129.753
4 | 1.209 | 0.00954 | -0.163 | 126.728
4.5 | 1.267 | 0.01015 | -0.165 | 124.776
5 | 1.324 | 0.01091 | -0.166 | 121.408
5.5 | 1.381 | 0.01177 | -0.168 | 117.297
6 | 1.436 | 0.01233 | -0.169 | 116.506
6.5 | 1.49 | 0.01363 | -0.17 | 109.378
7 | 1.543 | 0.01429 | -0.172 | 107.967
7.5 | 1.592 | 0.01483 | -0.173 | 107.374
8 | 1.639 | 0.01538 | -0.174 | 106.61
8.5 | 1.684 | 0.01594 | -0.176 | 105.604
9 | 1.725 | 0.01651 | -0.177 | 104.503
9.5 | 1.761 | 0.01713 | -0.178 | 102.761
10 | 1.792 | 0.01826 | -0.179 | 98.114
10.5 | 1.819 | 0.01897 | -0.181 | 95.891
11 | 1.841 | 0.01982 | -0.182 | 92.883
11.5 | 1.859 | 0.02054 | -0.183 | 90.526
12 | 1.872 | 0.02136 | -0.184 | 87.615
12.5 | 1.88 | 0.02234 | -0.185 | 84.13
13 | 1.882 | 0.02328 | -0.187 | 80.836
13.5 | 1.879 | 0.02418 | -0.188 | 77.706
14 | 1.871 | 0.02529 | -0.189 | 74.001
14.5 | 1.859 | 0.02641 | -0.19 | 70.365
15 | 1.841 | 0.02773 | -0.191 | 66.398
15.5 | 1.819 | 0.02891 | -0.192 | 62.921
16 | 1.793 | 0.03031 | -0.193 | 59.159
16.5 | 1.763 | 0.03171 | -0.194 | 55.596
17 | 1.729 | 0.03294 | -0.194 | 52.498
17.5 | 1.692 | 0.03482 | -0.195 | 48.598
18 | 1.652 | 0.03661 | -0.196 | 45.136

## 108. Re 10M Mach 0.10 (2)
BIGFOIL.COM POLAR EXPORT
NACA67-719 a=0.8
NACA67-719 a=0.8 |  |  |  | Cl Max: | 1.6268 | at alpha= | 20 | deg
XFOIL ncrit=9 |  |  |  | L/D Max: | 237.24 | at alpha= | 1 | deg
Re: | 10000000 |  |  | Cd Min: | 0.05915 | at alpha= | 20 | deg
Mach: | 0.1 |  |  | Cl=0 at alpha= | -6.3962 | deg
|  |  |  | @ Cl=0.1, Cd= | 0.0057501
|  |  |  | @ Cl=0.4, Cd= | 0.0050014
|  |  |  | @ Cl=0.6, Cd= | 0.0042416
alpha (deg) | Cl | Cd | Cm | Cl/Cd
-20 | -0.9499 | 0.02765 | -0.2057 | -34.3544
-19.5 | -0.941 | 0.02515 | -0.2039 | -37.4155
-19 | -0.9323 | 0.02289 | -0.2013 | -40.7296
-18.5 | -0.9237 | 0.02078 | -0.1982 | -44.4514
-18 | -0.8993 | 0.01949 | -0.1962 | -46.1416
-17.5 | -0.8773 | 0.01817 | -0.1936 | -48.2829
-17 | -0.8544 | 0.01694 | -0.1908 | -50.4368
-16.5 | -0.8317 | 0.01574 | -0.1878 | -52.8399
-16 | -0.8014 | 0.01483 | -0.1855 | -54.0391
-15.5 | -0.7703 | 0.01394 | -0.1832 | -55.2582
-15 | -0.7368 | 0.01317 | -0.181 | -55.9453
-14.5 | -0.7015 | 0.01248 | -0.179 | -56.2099
-14 | -0.6649 | 0.01184 | -0.177 | -56.1571
-13.5 | -0.6303 | 0.01111 | -0.1746 | -56.7327
-13 | -0.5929 | 0.01052 | -0.1725 | -56.3593
-12.5 | -0.5653 | 0.00948 | -0.1687 | -59.6308
-12 | -0.5231 | 0.00906 | -0.1672 | -57.7373
-11.5 | -0.4803 | 0.00864 | -0.1657 | -55.5903
-11 | -0.436 | 0.00829 | -0.1645 | -52.5935
-10.5 | -0.3914 | 0.00796 | -0.1632 | -49.1709
-10 | -0.3474 | 0.00764 | -0.1616 | -45.4712
-9.5 | -0.3053 | 0.00733 | -0.1597 | -41.6508
-9 | -0.2632 | 0.00713 | -0.1576 | -36.9144
-8.5 | -0.215 | 0.00688 | -0.1568 | -31.25
-8 | -0.1653 | 0.00664 | -0.1564 | -24.8946
-7.5 | -0.115 | 0.0064 | -0.156 | -17.9688
-7 | -0.0638 | 0.0062 | -0.1558 | -10.2903
-6.5 | -0.0109 | 0.00605 | -0.156 | -1.8017
-6 | 0.0416 | 0.00589 | -0.156 | 7.0628
-5.5 | 0.0951 | 0.00576 | -0.1562 | 16.5104
-5 | 0.1494 | 0.00565 | -0.1567 | 26.4425
-4.5 | 0.2036 | 0.00551 | -0.1571 | 36.951
-4 | 0.2591 | 0.00538 | -0.1577 | 48.1599
-3.5 | 0.3144 | 0.00523 | -0.1584 | 60.1147
-3 | 0.3696 | 0.00509 | -0.159 | 72.613
-2.5 | 0.4245 | 0.00493 | -0.1595 | 86.1055
-2 | 0.4776 | 0.00471 | -0.1597 | 101.4013
-1.5 | 0.53 | 0.00453 | -0.1598 | 116.9978
-1 | 0.5763 | 0.00435 | -0.1585 | 132.4828
-0.5 | 0.6266 | 0.00412 | -0.1581 | 152.0874
0 | 0.6753 | 0.0038 | -0.1574 | 177.7105
0.5 | 0.6974 | 0.00348 | -0.1508 | 200.4023
1 | 0.7307 | 0.00308 | -0.1468 | 237.2403
1.5 | 0.7678 | 0.00328 | -0.1434 | 234.0854
2 | 0.7899 | 0.00371 | -0.1368 | 212.9111
2.5 | 0.7594 | 0.00507 | -0.1193 | 149.783
3 | 0.7415 | 0.00652 | -0.105 | 113.727
3.5 | 0.7403 | 0.00788 | -0.0944 | 93.9467
4 | 0.7377 | 0.00942 | -0.0839 | 78.3121
4.5 | 0.7485 | 0.01071 | -0.0763 | 69.888
5 | 0.7698 | 0.01184 | -0.0708 | 65.0169
5.5 | 0.7849 | 0.01315 | -0.0643 | 59.6882
6 | 0.8012 | 0.01456 | -0.0583 | 55.0275
6.5 | 0.8277 | 0.01563 | -0.0542 | 52.9559
7 | 0.8572 | 0.01671 | -0.0507 | 51.2986
7.5 | 0.8913 | 0.01762 | -0.0481 | 50.5846
8 | 0.9275 | 0.01847 | -0.046 | 50.2166
8.5 | 0.9557 | 0.0197 | -0.0426 | 48.5127
9 | 0.991 | 0.02066 | -0.0404 | 47.9671
9.5 | 1.0278 | 0.02159 | -0.0386 | 47.6054
10 | 1.058 | 0.02282 | -0.0358 | 46.3628
10.5 | 1.0912 | 0.02399 | -0.0336 | 45.4856
11 | 1.1298 | 0.02492 | -0.0323 | 45.3371
11.5 | 1.1682 | 0.02587 | -0.031 | 45.1566
12 | 1.2013 | 0.02713 | -0.029 | 44.2794
12.5 | 1.2382 | 0.02819 | -0.0277 | 43.9234
13 | 1.2758 | 0.02924 | -0.0265 | 43.632
13.5 | 1.3074 | 0.03066 | -0.0246 | 42.6419
14 | 1.3416 | 0.03195 | -0.0232 | 41.9906
14.5 | 1.3745 | 0.03332 | -0.0216 | 41.2515
15 | 1.4019 | 0.03508 | -0.0196 | 39.9629
15.5 | 1.4294 | 0.03686 | -0.0177 | 38.7792
16 | 1.4547 | 0.03888 | -0.0156 | 37.4151
16.5 | 1.4814 | 0.04079 | -0.0139 | 36.3177
17 | 1.5037 | 0.04309 | -0.0119 | 34.8967
17.5 | 1.5311 | 0.04506 | -0.0106 | 33.9791
18 | 1.5516 | 0.04763 | -0.0088 | 32.5761
18.5 | 1.5697 | 0.05045 | -0.007 | 31.114
19 | 1.5921 | 0.05297 | -0.0058 | 30.0566
19.5 | 1.6101 | 0.05595 | -0.0044 | 28.7775
20 | 1.6268 | 0.05915 | -0.0033 | 27.503

## 109. Re 10M Mach 0.25 (1)
BIGFOIL.COM POLAR EXPORT
NACA67-719 a=0.8
NACA67-719 a=0.8 |  |  |  | Cl Max: | 1.843 | at alpha= | 11.5 | deg
JavaFoil+Calcfoil stall+Eppler ext transition |  |  |  | L/D Max: | 156.413 | at alpha= | 0.5 | deg
Re: | 10000000 |  |  | Cd Min: | 0.00485 | at alpha= | 0 | deg
Mach: | 0.25 |  |  | Cl=0 at alpha= | -5.7812 | deg
|  |  |  | @ Cl=0.1, Cd= | 0.0060323
|  |  |  | @ Cl=0.4, Cd= | 0.0054597
|  |  |  | @ Cl=0.6, Cd= | 0.004966
alpha (deg) | Cl | Cd | Cm | Cl/Cd
-16.5 | -0.54 | 0.11911 | -0.057 | -4.537
-16 | -0.564 | 0.11168 | -0.058 | -5.052
-15.5 | -0.583 | 0.10408 | -0.061 | -5.601
-15 | -0.595 | 0.09942 | -0.062 | -5.986
-14.5 | -0.602 | 0.09317 | -0.064 | -6.465
-14 | -0.604 | 0.08699 | -0.066 | -6.944
-13.5 | -0.601 | 0.07891 | -0.07 | -7.62
-13 | -0.593 | 0.07163 | -0.074 | -8.275
-12.5 | -0.582 | 0.06247 | -0.08 | -9.312
-12 | -0.584 | 0.04065 | -0.095 | -14.368
-11.5 | -0.61 | 0.01435 | -0.113 | -42.529
-11 | -0.581 | 0.01164 | -0.117 | -49.969
-10.5 | -0.54 | 0.01059 | -0.119 | -51.044
-10 | -0.493 | 0.00977 | -0.121 | -50.469
-9.5 | -0.443 | 0.00911 | -0.123 | -48.589
-9 | -0.389 | 0.00866 | -0.125 | -44.918
-8.5 | -0.333 | 0.00821 | -0.127 | -40.564
-8 | -0.275 | 0.00735 | -0.129 | -37.439
-7.5 | -0.215 | 0.00705 | -0.131 | -30.492
-7 | -0.154 | 0.00677 | -0.132 | -22.702
-6.5 | -0.091 | 0.00655 | -0.134 | -13.938
-6 | -0.028 | 0.00635 | -0.136 | -4.389
-5.5 | 0.036 | 0.00618 | -0.138 | 5.878
-5 | 0.101 | 0.00603 | -0.139 | 16.739
-4.5 | 0.166 | 0.00523 | -0.141 | 31.749
-4 | 0.231 | 0.00514 | -0.143 | 45.065
-3.5 | 0.297 | 0.00535 | -0.145 | 55.502
-3 | 0.365 | 0.00529 | -0.146 | 68.969
-2.5 | 0.431 | 0.00561 | -0.148 | 76.714
-2 | 0.496 | 0.00513 | -0.15 | 96.682
-1.5 | 0.562 | 0.00489 | -0.151 | 114.829
-1 | 0.627 | 0.00502 | -0.153 | 124.959
-0.5 | 0.693 | 0.0049 | -0.154 | 141.343
0 | 0.746 | 0.00485 | -0.156 | 153.712
0.5 | 0.81 | 0.00518 | -0.157 | 156.413
1 | 0.873 | 0.00604 | -0.159 | 144.538
1.5 | 0.936 | 0.00652 | -0.16 | 143.624
2 | 0.999 | 0.00739 | -0.162 | 135.183
2.5 | 1.063 | 0.00781 | -0.163 | 136.044
3 | 1.126 | 0.00855 | -0.165 | 131.754
3.5 | 1.189 | 0.00929 | -0.166 | 127.936
4 | 1.241 | 0.00999 | -0.168 | 124.149
4.5 | 1.3 | 0.01066 | -0.169 | 121.929
5 | 1.358 | 0.01147 | -0.171 | 118.45
5.5 | 1.415 | 0.01237 | -0.172 | 114.445
6 | 1.472 | 0.01297 | -0.173 | 113.453
6.5 | 1.527 | 0.01437 | -0.175 | 106.202
7 | 1.58 | 0.0151 | -0.176 | 104.643
7.5 | 1.628 | 0.01571 | -0.178 | 103.625
8 | 1.673 | 0.01625 | -0.179 | 102.994
8.5 | 1.716 | 0.01686 | -0.18 | 101.748
9 | 1.754 | 0.01753 | -0.182 | 100.023
9.5 | 1.784 | 0.01819 | -0.183 | 98.1
10 | 1.809 | 0.01963 | -0.184 | 92.172
10.5 | 1.827 | 0.02053 | -0.186 | 88.998
11 | 1.839 | 0.02138 | -0.187 | 86.008
11.5 | 1.843 | 0.02234 | -0.188 | 82.472
12 | 1.839 | 0.02327 | -0.189 | 79.024
12.5 | 1.827 | 0.02432 | -0.19 | 75.118
13 | 1.807 | 0.02564 | -0.191 | 70.479
13.5 | 1.778 | 0.02677 | -0.193 | 66.432
14 | 1.741 | 0.02829 | -0.194 | 61.542
14.5 | 1.695 | 0.02966 | -0.195 | 57.139
15 | 1.641 | 0.03147 | -0.196 | 52.136
15.5 | 1.578 | 0.03329 | -0.196 | 47.416
16 | 1.509 | 0.03522 | -0.197 | 42.855
16.5 | 1.433 | 0.03728 | -0.198 | 38.438

## 110. Re 10M Mach 0.25 (2)
BIGFOIL.COM POLAR EXPORT
NACA67-719 a=0.8
NACA67-719 a=0.8 |  |  |  | Cl Max: | 1.6181 | at alpha= | 20 | deg
XFOIL ncrit=9 |  |  |  | L/D Max: | 223.17 | at alpha= | 1.5 | deg
Re: | 10000000 |  |  | Cd Min: | 0.06955 | at alpha= | 20 | deg
Mach: | 0.25 |  |  | Cl=0 at alpha= | -6.4507 | deg
|  |  |  | @ Cl=0.1, Cd= | 0.0058764
|  |  |  | @ Cl=0.4, Cd= | 0.0051239
|  |  |  | @ Cl=0.6, Cd= | 0.0043896
alpha (deg) | Cl | Cd | Cm | Cl/Cd
-20 | -0.7472 | 0.05074 | -0.22 | -14.7261
-19.5 | -0.791 | 0.04078 | -0.2249 | -19.3968
-19 | -0.8221 | 0.03374 | -0.226 | -24.3657
-18.5 | -0.838 | 0.02882 | -0.2246 | -29.077
-18 | -0.8346 | 0.02568 | -0.2223 | -32.5
-17.5 | -0.8294 | 0.02301 | -0.219 | -36.0452
-17 | -0.8203 | 0.0208 | -0.2151 | -39.4375
-16.5 | -0.8077 | 0.01886 | -0.211 | -42.8261
-16 | -0.7839 | 0.01742 | -0.2075 | -45
-15.5 | -0.7599 | 0.01604 | -0.2038 | -47.3753
-15 | -0.7311 | 0.01489 | -0.2004 | -49.1001
-14.5 | -0.6991 | 0.0139 | -0.1971 | -50.295
-14 | -0.6638 | 0.01306 | -0.1941 | -50.827
-13.5 | -0.6274 | 0.01227 | -0.1912 | -51.1328
-13 | -0.5893 | 0.01155 | -0.1884 | -51.0216
-12.5 | -0.5514 | 0.01081 | -0.1855 | -51.0083
-12 | -0.5228 | 0.00964 | -0.1812 | -54.2324
-11.5 | -0.4772 | 0.00919 | -0.1794 | -51.926
-11 | -0.4328 | 0.00869 | -0.1773 | -49.8044
-10.5 | -0.386 | 0.00831 | -0.1757 | -46.4501
-10 | -0.3385 | 0.00797 | -0.1741 | -42.4718
-9.5 | -0.2923 | 0.00762 | -0.1723 | -38.3596
-9 | -0.2464 | 0.0073 | -0.1703 | -33.7534
-8.5 | -0.2028 | 0.00702 | -0.1679 | -28.8889
-8 | -0.1591 | 0.00681 | -0.1655 | -23.3627
-7.5 | -0.1091 | 0.00656 | -0.1644 | -16.6311
-7 | -0.0578 | 0.00635 | -0.1636 | -9.1024
-6.5 | -0.0053 | 0.00617 | -0.1631 | -0.859
-6 | 0.0484 | 0.00602 | -0.1628 | 8.0399
-5.5 | 0.1023 | 0.00587 | -0.1627 | 17.4276
-5 | 0.1581 | 0.00574 | -0.1629 | 27.5436
-4.5 | 0.2141 | 0.00559 | -0.1632 | 38.3005
-4 | 0.2702 | 0.00544 | -0.1636 | 49.6691
-3.5 | 0.3268 | 0.00531 | -0.164 | 61.5443
-3 | 0.3829 | 0.00517 | -0.1644 | 74.0619
-2.5 | 0.4385 | 0.00502 | -0.1647 | 87.3506
-2 | 0.492 | 0.0048 | -0.1646 | 102.5
-1.5 | 0.5441 | 0.00462 | -0.1642 | 117.7706
-1 | 0.5887 | 0.00445 | -0.1621 | 132.2921
-0.5 | 0.6317 | 0.00422 | -0.1597 | 149.6919
0 | 0.6693 | 0.00392 | -0.1561 | 170.7398
0.5 | 0.7015 | 0.00372 | -0.1515 | 188.5753
1 | 0.7319 | 0.0033 | -0.1466 | 221.7879
1.5 | 0.7744 | 0.00347 | -0.144 | 223.17
2 | 0.8056 | 0.00384 | -0.1391 | 209.7917
2.5 | 0.7906 | 0.00499 | -0.1245 | 158.4369
3 | 0.76 | 0.0067 | -0.1072 | 113.4328
3.5 | 0.7545 | 0.00819 | -0.0955 | 92.1245
4 | 0.753 | 0.00976 | -0.0849 | 77.1516
4.5 | 0.7512 | 0.01148 | -0.0746 | 65.4355
5 | 0.7775 | 0.01249 | -0.0698 | 62.2498
5.5 | 0.7913 | 0.01397 | -0.0629 | 56.6428
6 | 0.8119 | 0.01531 | -0.0573 | 53.0307
6.5 | 0.8292 | 0.01679 | -0.0514 | 49.3865
7 | 0.863 | 0.01777 | -0.0483 | 48.565
7.5 | 0.8925 | 0.01898 | -0.0447 | 47.0232
8 | 0.9293 | 0.01993 | -0.0423 | 46.6282
8.5 | 0.962 | 0.02106 | -0.0393 | 45.679
9 | 0.9942 | 0.02233 | -0.0363 | 44.5231
9.5 | 1.0309 | 0.02339 | -0.0341 | 44.0744
10 | 1.064 | 0.02463 | -0.0314 | 43.1994
10.5 | 1.0963 | 0.02602 | -0.0287 | 42.133
11 | 1.1348 | 0.02713 | -0.027 | 41.8282
11.5 | 1.1749 | 0.02817 | -0.0255 | 41.7075
12 | 1.2097 | 0.02954 | -0.0234 | 40.9513
12.5 | 1.2471 | 0.03081 | -0.0217 | 40.4771
13 | 1.2851 | 0.03207 | -0.0201 | 40.0717
13.5 | 1.3175 | 0.03369 | -0.018 | 39.1066
14 | 1.3519 | 0.03522 | -0.0161 | 38.3844
14.5 | 1.3823 | 0.03705 | -0.0139 | 37.309
15 | 1.4089 | 0.03918 | -0.0114 | 35.9597
15.5 | 1.4344 | 0.04147 | -0.009 | 34.5889
16 | 1.462 | 0.04364 | -0.0069 | 33.5014
16.5 | 1.4863 | 0.04619 | -0.0047 | 32.178
17 | 1.5106 | 0.04879 | -0.0028 | 30.9613
17.5 | 1.5329 | 0.05161 | -0.0008 | 29.7016
18 | 1.5526 | 0.05474 | 0.0011 | 28.3632
18.5 | 1.5723 | 0.058 | 0.0027 | 27.1086
19 | 1.5907 | 0.06147 | 0.0041 | 25.8777
19.5 | 1.6065 | 0.06524 | 0.0054 | 24.6245
20 | 1.6181 | 0.06955 | 0.0065 | 23.2653

## 111. Re 10M Mach 0.50 (1)
BIGFOIL.COM POLAR EXPORT
NACA67-719 a=0.8
NACA67-719 a=0.8 |  |  |  | Cl Max: | 1.774 | at alpha= | 8 | deg
JavaFoil+Calcfoil stall+Eppler ext transition |  |  |  | L/D Max: | 159.471 | at alpha= | 0 | deg
Re: | 10000000 |  |  | Cd Min: | 0.00461 | at alpha= | -1 | deg
Mach: | 0.5 |  |  | Cl=0 at alpha= | -5.7817 | deg
|  |  |  | @ Cl=0.1, Cd= | 0.0066167
|  |  |  | @ Cl=0.4, Cd= | 0.0060073
|  |  |  | @ Cl=0.6, Cd= | 0.0053265
alpha (deg) | Cl | Cd | Cm | Cl/Cd
-20 | -0.821 | 0.14816 | -0.06 | -5.538
-19.5 | -0.79 | 0.14386 | -0.06 | -5.492
-19 | -0.762 | 0.14019 | -0.06 | -5.433
-18.5 | -0.735 | 0.13995 | -0.063 | -5.253
-18 | -0.707 | 0.12994 | -0.064 | -5.44
-17.5 | -0.677 | 0.12586 | -0.063 | -5.376
-17 | -0.647 | 0.12132 | -0.063 | -5.334
-16.5 | -0.618 | 0.11526 | -0.063 | -5.366
-16 | -0.59 | 0.10749 | -0.065 | -5.49
-15.5 | -0.562 | 0.10113 | -0.066 | -5.553
-15 | -0.532 | 0.10757 | -0.065 | -4.945
-14.5 | -0.503 | 0.10286 | -0.065 | -4.888
-14 | -0.474 | 0.09603 | -0.066 | -4.939
-13.5 | -0.446 | 0.08786 | -0.068 | -5.077
-13 | -0.418 | 0.07999 | -0.072 | -5.231
-12.5 | -0.39 | 0.07417 | -0.075 | -5.263
-12 | -0.358 | 0.08544 | -0.066 | -4.194
-11.5 | -0.33 | 0.07591 | -0.067 | -4.344
-11 | -0.301 | 0.08158 | -0.067 | -3.687
-10.5 | -0.272 | 0.08311 | -0.065 | -3.268
-10 | -0.243 | 0.07027 | -0.069 | -3.462
-9.5 | -0.317 | 0.061 | -0.075 | -5.195
-9 | -0.314 | 0.0517 | -0.086 | -6.082
-8.5 | -0.331 | 0.0124 | -0.136 | -26.691
-8 | -0.287 | 0.0097 | -0.142 | -29.561
-7.5 | -0.23 | 0.00821 | -0.144 | -27.994
-7 | -0.166 | 0.00778 | -0.147 | -21.384
-6.5 | -0.1 | 0.00739 | -0.149 | -13.477
-6 | -0.031 | 0.00706 | -0.151 | -4.335
-5.5 | 0.04 | 0.0068 | -0.152 | 5.887
-5 | 0.112 | 0.00658 | -0.154 | 16.952
-4.5 | 0.184 | 0.00638 | -0.156 | 28.807
-4 | 0.257 | 0.0062 | -0.158 | 41.401
-3.5 | 0.33 | 0.00611 | -0.16 | 53.939
-3 | 0.405 | 0.006 | -0.162 | 67.611
-2.5 | 0.479 | 0.00588 | -0.164 | 81.328
-2 | 0.552 | 0.00556 | -0.166 | 99.237
-1.5 | 0.626 | 0.0052 | -0.168 | 120.403
-1 | 0.7 | 0.00461 | -0.17 | 151.631
-0.5 | 0.774 | 0.00528 | -0.172 | 146.623
0 | 0.832 | 0.00521 | -0.174 | 159.471
0.5 | 0.903 | 0.00568 | -0.175 | 158.934
1 | 0.973 | 0.0069 | -0.177 | 141.022
1.5 | 1.044 | 0.00743 | -0.179 | 140.485
2 | 1.114 | 0.00866 | -0.18 | 128.587
2.5 | 1.185 | 0.00924 | -0.182 | 128.261
3 | 1.255 | 0.01042 | -0.184 | 120.462
3.5 | 1.325 | 0.01132 | -0.185 | 117.092
4 | 1.378 | 0.01219 | -0.187 | 112.988
4.5 | 1.442 | 0.01326 | -0.188 | 108.699
5 | 1.503 | 0.0146 | -0.19 | 102.933
5.5 | 1.563 | 0.01557 | -0.192 | 100.393
6 | 1.62 | 0.01741 | -0.193 | 93.052
6.5 | 1.673 | 0.01839 | -0.195 | 90.942
7 | 1.721 | 0.01933 | -0.196 | 89.006
7.5 | 1.755 | 0.02024 | -0.198 | 86.676
8 | 1.774 | 0.02137 | -0.199 | 83.051
8.5 | 1.774 | 0.02325 | -0.201 | 76.29
9 | 1.738 | 0.02493 | -0.202 | 69.73
9.5 | 1.59 | 0.02699 | -0.204 | 58.898
10 | 1.078 | 0.02971 | -0.205 | 36.282
10.5 | 1.108 | 0.0335 | -0.206 | 33.072
11 | 1.143 | 0.03076 | -0.208 | 37.151
11.5 | 1.174 | 0.03353 | -0.209 | 35.016
12 | 1.204 | 0.03664 | -0.21 | 32.862
12.5 | 1.238 | 0.03527 | -0.212 | 35.095
13 | 1.268 | 0.03841 | -0.213 | 33.024

## 112. Re 10M Mach 0.50 (2)
BIGFOIL.COM POLAR EXPORT
NACA67-719 a=0.8
NACA67-719 a=0.8 |  |  |  | Cl Max: | 1.4917 | at alpha= | 16 | deg
XFOIL ncrit=9 |  |  |  | L/D Max: | 161.76 | at alpha= | 1.5 | deg
Re: | 10000000 |  |  | Cd Min: | 0.15451 | at alpha= | 20 | deg
Mach: | 0.5 |  |  | Cl=0 at alpha= | -7.079 | deg
|  |  |  | @ Cl=0.1, Cd= | 0.0065236
|  |  |  | @ Cl=0.4, Cd= | 0.0056102
|  |  |  | @ Cl=0.6, Cd= | 0.0053398
alpha (deg) | Cl | Cd | Cm | Cl/Cd
-13 | -0.2708 | 0.02902 | -0.2757 | -9.3315
-12.5 | -0.3129 | 0.02359 | -0.2706 | -13.2641
-12 | -0.3582 | 0.01891 | -0.2618 | -18.9424
-11.5 | -0.3893 | 0.01509 | -0.2513 | -25.7985
-11 | -0.3896 | 0.01241 | -0.2419 | -31.394
-10.5 | -0.3657 | 0.0106 | -0.2339 | -34.5
-10 | -0.3152 | 0.00979 | -0.2289 | -32.1961
-9.5 | -0.2601 | 0.0092 | -0.2248 | -28.2717
-9 | -0.2048 | 0.00869 | -0.2211 | -23.5673
-8.5 | -0.1519 | 0.00818 | -0.2173 | -18.5697
-8 | -0.0975 | 0.00779 | -0.2139 | -12.516
-7.5 | -0.0437 | 0.00744 | -0.2107 | -5.8737
-7 | 0.0082 | 0.0071 | -0.2074 | 1.1549
-6.5 | 0.0585 | 0.00676 | -0.2039 | 8.6538
-6 | 0.1059 | 0.00649 | -0.1999 | 16.3174
-5.5 | 0.1495 | 0.00637 | -0.1951 | 23.4694
-5 | 0.2024 | 0.00617 | -0.1924 | 32.8039
-4.5 | 0.2569 | 0.00603 | -0.1902 | 42.6036
-4 | 0.3108 | 0.00589 | -0.188 | 52.7674
-3.5 | 0.3612 | 0.00575 | -0.1851 | 62.8174
-3 | 0.3862 | 0.00563 | -0.1768 | 68.5968
-2.5 | 0.4211 | 0.00558 | -0.1707 | 75.4659
-2 | 0.4636 | 0.0056 | -0.1664 | 82.7857
-1.5 | 0.5166 | 0.00553 | -0.1645 | 93.4177
-1 | 0.5673 | 0.00542 | -0.1621 | 104.6679
-0.5 | 0.6203 | 0.00529 | -0.1603 | 117.259
0 | 0.6687 | 0.00521 | -0.1576 | 128.3493
0.5 | 0.7051 | 0.00528 | -0.1523 | 133.5417
1 | 0.7478 | 0.00485 | -0.1487 | 154.1856
1.5 | 0.7813 | 0.00483 | -0.1428 | 161.7598
2 | 0.8252 | 0.00526 | -0.1389 | 156.8821
2.5 | 0.8473 | 0.00612 | -0.1306 | 138.4477
3 | 0.8368 | 0.00766 | -0.116 | 109.2428
3.5 | 0.8046 | 0.00997 | -0.0978 | 80.7021
4 | 0.7733 | 0.01252 | -0.0806 | 61.7652
4.5 | 0.7868 | 0.01414 | -0.0721 | 55.6436
5 | 0.804 | 0.01577 | -0.0644 | 50.9829
5.5 | 0.8239 | 0.01734 | -0.0573 | 47.5144
6 | 0.8361 | 0.01932 | -0.0493 | 43.2764
6.5 | 0.8614 | 0.02091 | -0.0436 | 41.1956
7 | 0.8808 | 0.02289 | -0.0372 | 38.4797
7.5 | 0.9139 | 0.02441 | -0.0329 | 37.4396
8 | 0.9472 | 0.02607 | -0.0288 | 36.3329
8.5 | 0.9838 | 0.02764 | -0.0251 | 35.5933
9 | 1.0189 | 0.02938 | -0.0213 | 34.6801
9.5 | 1.0489 | 0.03141 | -0.017 | 33.3938
10 | 1.0822 | 0.03346 | -0.0132 | 32.3431
10.5 | 1.1235 | 0.03519 | -0.0103 | 31.9267
11 | 1.163 | 0.03711 | -0.0072 | 31.3393
11.5 | 1.206 | 0.03894 | -0.0045 | 30.9707
12 | 1.245 | 0.04111 | -0.0015 | 30.2846
12.5 | 1.2873 | 0.04316 | 0.0013 | 29.8262
13 | 1.3239 | 0.04567 | 0.0045 | 28.9884
13.5 | 1.3592 | 0.0484 | 0.0077 | 28.0826
14 | 1.3894 | 0.05159 | 0.0112 | 26.9316
14.5 | 1.4205 | 0.05489 | 0.0144 | 25.879
15 | 1.4509 | 0.05845 | 0.0175 | 24.8229
15.5 | 1.4773 | 0.06254 | 0.0206 | 23.6217
16 | 1.4917 | 0.06777 | 0.0238 | 22.0112
16.5 | 1.4873 | 0.07482 | 0.0265 | 19.8784
17 | 1.4606 | 0.0842 | 0.0276 | 17.3468
17.5 | 1.4266 | 0.09484 | 0.0268 | 15.0422
18 | 1.3933 | 0.10597 | 0.0242 | 13.1481
18.5 | 1.358 | 0.11785 | 0.0199 | 11.5231
19 | 1.3252 | 0.12981 | 0.0143 | 10.2088
19.5 | 1.2938 | 0.14205 | 0.0077 | 9.1081
20 | 1.263 | 0.15451 | 0.0002 | 8.1742

## 113. Re 12M Mach 0.00 (1)
BIGFOIL.COM POLAR EXPORT
NACA67-719 a=0.8
NACA67-719 a=0.8 |  |  |  | Cl Max: | 1.891 | at alpha= | 13 | deg
JavaFoil+Calcfoil stall+Eppler ext transition |  |  |  | L/D Max: | 133.965 | at alpha= | 2 | deg
Re: | 12000000 |  |  | Cd Min: | 0.00534 | at alpha= | -6 | deg
Mach: | 0 |  |  | Cl=0 at alpha= | -5.7823 | deg
|  |  |  | @ Cl=0.1, Cd= | 0.0054334
|  |  |  | @ Cl=0.4, Cd= | 0.0054143
|  |  |  | @ Cl=0.6, Cd= | 0.0054722
alpha (deg) | Cl | Cd | Cm | Cl/Cd
-18.5 | -0.709 | 0.12895 | -0.055 | -5.497
-18 | -0.715 | 0.12335 | -0.057 | -5.794
-17.5 | -0.72 | 0.11492 | -0.059 | -6.262
-17 | -0.722 | 0.10833 | -0.061 | -6.66
-16.5 | -0.721 | 0.1016 | -0.063 | -7.096
-16 | -0.716 | 0.09787 | -0.064 | -7.312
-15.5 | -0.71 | 0.09113 | -0.066 | -7.789
-15 | -0.701 | 0.08411 | -0.069 | -8.34
-14.5 | -0.692 | 0.07577 | -0.073 | -9.129
-14 | -0.706 | 0.04752 | -0.087 | -14.855
-13.5 | -0.739 | 0.01984 | -0.102 | -37.242
-13 | -0.721 | 0.01568 | -0.105 | -45.978
-12.5 | -0.693 | 0.01367 | -0.107 | -50.715
-12 | -0.665 | 0.01153 | -0.111 | -57.682
-11.5 | -0.628 | 0.01048 | -0.112 | -59.895
-11 | -0.586 | 0.00949 | -0.114 | -61.819
-10.5 | -0.54 | 0.00916 | -0.116 | -58.933
-10 | -0.49 | 0.00874 | -0.118 | -56.035
-9.5 | -0.437 | 0.00828 | -0.12 | -52.756
-9 | -0.383 | 0.00791 | -0.122 | -48.377
-8.5 | -0.326 | 0.00758 | -0.123 | -43.051
-8 | -0.269 | 0.00686 | -0.125 | -39.192
-7.5 | -0.21 | 0.00662 | -0.127 | -31.745
-7 | -0.15 | 0.0064 | -0.129 | -23.429
-6.5 | -0.089 | 0.00616 | -0.131 | -14.429
-6 | -0.027 | 0.00534 | -0.132 | -5.079
-5.5 | 0.035 | 0.00553 | -0.134 | 6.38
-5 | 0.098 | 0.00542 | -0.136 | 18.115
-4.5 | 0.162 | 0.00585 | -0.137 | 27.594
-4 | 0.225 | 0.00569 | -0.139 | 39.53
-3.5 | 0.288 | 0.00564 | -0.141 | 51.141
-3 | 0.354 | 0.00548 | -0.142 | 64.528
-2.5 | 0.417 | 0.00539 | -0.144 | 77.326
-2 | 0.48 | 0.00558 | -0.145 | 86.18
-1.5 | 0.544 | 0.00549 | -0.147 | 98.989
-1 | 0.607 | 0.00547 | -0.148 | 111.037
-0.5 | 0.671 | 0.00553 | -0.149 | 121.36
0 | 0.722 | 0.00624 | -0.151 | 115.764
0.5 | 0.784 | 0.00604 | -0.152 | 129.854
1 | 0.846 | 0.00655 | -0.154 | 129.188
1.5 | 0.907 | 0.00693 | -0.155 | 130.909
2 | 0.969 | 0.00723 | -0.157 | 133.965
2.5 | 1.03 | 0.00798 | -0.158 | 129.052
3 | 1.092 | 0.00848 | -0.16 | 128.71
3.5 | 1.153 | 0.00901 | -0.161 | 127.993
4 | 1.204 | 0.00956 | -0.163 | 125.95
4.5 | 1.262 | 0.01017 | -0.164 | 124.097
5 | 1.319 | 0.01093 | -0.165 | 120.622
5.5 | 1.375 | 0.01148 | -0.167 | 119.806
6 | 1.43 | 0.01249 | -0.168 | 114.491
6.5 | 1.484 | 0.01316 | -0.17 | 112.807
7 | 1.537 | 0.01376 | -0.171 | 111.76
7.5 | 1.586 | 0.01429 | -0.172 | 111.058
8 | 1.634 | 0.01478 | -0.174 | 110.522
8.5 | 1.678 | 0.0153 | -0.175 | 109.713
9 | 1.72 | 0.01585 | -0.176 | 108.481
9.5 | 1.756 | 0.0164 | -0.177 | 107.105
10 | 1.789 | 0.01758 | -0.179 | 101.767
10.5 | 1.817 | 0.01826 | -0.18 | 99.498
11 | 1.841 | 0.01901 | -0.181 | 96.834
11.5 | 1.861 | 0.01968 | -0.182 | 94.541
12 | 1.875 | 0.02046 | -0.183 | 91.639
12.5 | 1.885 | 0.02126 | -0.185 | 88.66
13 | 1.891 | 0.02214 | -0.186 | 85.385
13.5 | 1.891 | 0.02317 | -0.187 | 81.637
14 | 1.887 | 0.0241 | -0.188 | 78.285
14.5 | 1.878 | 0.02511 | -0.189 | 74.791
15 | 1.865 | 0.02623 | -0.19 | 71.108
15.5 | 1.848 | 0.02734 | -0.191 | 67.575
16 | 1.826 | 0.02854 | -0.192 | 63.997
16.5 | 1.802 | 0.02974 | -0.193 | 60.577
17 | 1.773 | 0.03143 | -0.194 | 56.409
17.5 | 1.742 | 0.03282 | -0.194 | 53.067
18 | 1.708 | 0.03475 | -0.195 | 49.135

## 114. Re 12M Mach 0.00 (2)
BIGFOIL.COM POLAR EXPORT
NACA67-719 a=0.8
NACA67-719 a=0.8 |  |  |  | Cl Max: | 1.6444 | at alpha= | 20 | deg
XFOIL ncrit=9 |  |  |  | L/D Max: | 228.25 | at alpha= | 1 | deg
Re: | 12000000 |  |  | Cd Min: | 0.05575 | at alpha= | 20 | deg
Mach: | 0 |  |  | Cl=0 at alpha= | -6.3551 | deg
|  |  |  | @ Cl=0.1, Cd= | 0.0055217
|  |  |  | @ Cl=0.4, Cd= | 0.0047837
|  |  |  | @ Cl=0.6, Cd= | 0.0041482
alpha (deg) | Cl | Cd | Cm | Cl/Cd
-20 | -0.9839 | 0.02474 | -0.1998 | -39.7696
-19.5 | -0.9704 | 0.02279 | -0.1978 | -42.5801
-19 | -0.9569 | 0.02094 | -0.1953 | -45.6972
-18.5 | -0.9445 | 0.01915 | -0.1922 | -49.3211
-18 | -0.9168 | 0.01813 | -0.1905 | -50.5681
-17.5 | -0.8933 | 0.01699 | -0.188 | -52.578
-17 | -0.8684 | 0.01591 | -0.1854 | -54.582
-16.5 | -0.8451 | 0.01472 | -0.1825 | -57.4117
-16 | -0.8133 | 0.01392 | -0.1805 | -58.4267
-15.5 | -0.782 | 0.01311 | -0.1782 | -59.6491
-15 | -0.7475 | 0.01244 | -0.1762 | -60.0884
-14.5 | -0.7115 | 0.01183 | -0.1744 | -60.1437
-14 | -0.6749 | 0.01126 | -0.1725 | -59.9378
-13.5 | -0.6387 | 0.01065 | -0.1704 | -59.9718
-13 | -0.6004 | 0.0101 | -0.1686 | -59.4455
-12.5 | -0.5728 | 0.00904 | -0.1649 | -63.3628
-12 | -0.5296 | 0.00867 | -0.1637 | -61.0842
-11.5 | -0.487 | 0.00828 | -0.1622 | -58.8164
-11 | -0.4445 | 0.0079 | -0.1608 | -56.2658
-10.5 | -0.4005 | 0.0076 | -0.1594 | -52.6974
-10 | -0.357 | 0.00733 | -0.1579 | -48.704
-9.5 | -0.3165 | 0.00711 | -0.1556 | -44.5148
-9 | -0.2692 | 0.00687 | -0.1548 | -39.1849
-8.5 | -0.2197 | 0.00664 | -0.1544 | -33.0873
-8 | -0.1701 | 0.0064 | -0.1541 | -26.5781
-7.5 | -0.1197 | 0.00618 | -0.1538 | -19.3689
-7 | -0.068 | 0.006 | -0.1538 | -11.3333
-6.5 | -0.0155 | 0.00585 | -0.154 | -2.6496
-6 | 0.038 | 0.00571 | -0.1543 | 6.655
-5.5 | 0.0922 | 0.00554 | -0.1548 | 16.6426
-5 | 0.1476 | 0.00541 | -0.1555 | 27.2828
-4.5 | 0.2029 | 0.00527 | -0.1563 | 38.5009
-4 | 0.2584 | 0.00513 | -0.157 | 50.3704
-3.5 | 0.3144 | 0.00501 | -0.1579 | 62.7545
-3 | 0.3699 | 0.00486 | -0.1586 | 76.1111
-2.5 | 0.4251 | 0.00472 | -0.1593 | 90.0636
-2 | 0.4773 | 0.00455 | -0.1593 | 104.9011
-1.5 | 0.5271 | 0.00444 | -0.1589 | 118.7162
-1 | 0.5812 | 0.00422 | -0.1594 | 137.7251
-0.5 | 0.6336 | 0.00402 | -0.1595 | 157.6119
0 | 0.6766 | 0.00383 | -0.1576 | 176.658
0.5 | 0.7154 | 0.00351 | -0.1548 | 203.8177
1 | 0.7304 | 0.0032 | -0.1468 | 228.25
1.5 | 0.7529 | 0.00342 | -0.1403 | 220.1462
2 | 0.7345 | 0.00438 | -0.1252 | 167.6941
2.5 | 0.7043 | 0.00589 | -0.1082 | 119.5756
3 | 0.7009 | 0.0072 | -0.0971 | 97.3472
3.5 | 0.7064 | 0.00843 | -0.088 | 83.796
4 | 0.7063 | 0.00996 | -0.0782 | 70.9137
5 | 0.7551 | 0.01195 | -0.0685 | 63.1883
5.5 | 0.7713 | 0.01323 | -0.0623 | 58.2993
6 | 0.793 | 0.01447 | -0.0573 | 54.803
6.5 | 0.8268 | 0.01531 | -0.0545 | 54.0039
7 | 0.862 | 0.01615 | -0.0521 | 53.3746
7.5 | 0.8935 | 0.01718 | -0.0491 | 52.0081
8 | 0.9293 | 0.01802 | -0.0469 | 51.5705
8.5 | 0.9629 | 0.01896 | -0.0444 | 50.7859
9 | 0.994 | 0.02009 | -0.0417 | 49.4774
9.5 | 1.0293 | 0.02105 | -0.0396 | 48.8979
10 | 1.0651 | 0.022 | -0.0377 | 48.4136
10.5 | 1.1002 | 0.02301 | -0.0359 | 47.814
11 | 1.1355 | 0.02407 | -0.0341 | 47.1749
11.5 | 1.1747 | 0.02494 | -0.033 | 47.101
12 | 1.2121 | 0.02591 | -0.0317 | 46.7812
12.5 | 1.2461 | 0.02708 | -0.03 | 46.0155
13 | 1.2817 | 0.02818 | -0.0286 | 45.4826
13.5 | 1.3179 | 0.02926 | -0.0274 | 45.041
14 | 1.3498 | 0.03062 | -0.0257 | 44.0823
14.5 | 1.3814 | 0.03203 | -0.024 | 43.1283
15 | 1.4119 | 0.03349 | -0.0223 | 42.1589
15.5 | 1.4349 | 0.03548 | -0.0199 | 40.4425
16 | 1.4655 | 0.03704 | -0.0185 | 39.5653
16.5 | 1.4894 | 0.0391 | -0.0165 | 38.0921
17 | 1.5174 | 0.04088 | -0.0151 | 37.1184
17.5 | 1.5408 | 0.04305 | -0.0133 | 35.7909
18 | 1.5653 | 0.04517 | -0.0119 | 34.6535
18.5 | 1.5847 | 0.04777 | -0.0101 | 33.1735
19 | 1.6064 | 0.05023 | -0.0088 | 31.9809
19.5 | 1.6281 | 0.05271 | -0.0076 | 30.8879
20 | 1.6444 | 0.05575 | -0.0063 | 29.496

## 115. Re 12M Mach 0.10 (1)
BIGFOIL.COM POLAR EXPORT
NACA67-719 a=0.8
NACA67-719 a=0.8 |  |  |  | Cl Max: | 1.883 | at alpha= | 13 | deg
JavaFoil+Calcfoil stall+Eppler ext transition |  |  |  | L/D Max: | 133.875 | at alpha= | 2 | deg
Re: | 12000000 |  |  | Cd Min: | 0.00523 | at alpha= | -5.5 | deg
Mach: | 0.1 |  |  | Cl=0 at alpha= | -5.7823 | deg
|  |  |  | @ Cl=0.1, Cd= | 0.005456
|  |  |  | @ Cl=0.4, Cd= | 0.0054294
|  |  |  | @ Cl=0.6, Cd= | 0.0054648
alpha (deg) | Cl | Cd | Cm | Cl/Cd
-18 | -0.687 | 0.12572 | -0.056 | -5.463
-17.5 | -0.694 | 0.11844 | -0.058 | -5.86
-17 | -0.699 | 0.11071 | -0.06 | -6.318
-16.5 | -0.7 | 0.106 | -0.061 | -6.608
-16 | -0.699 | 0.10036 | -0.063 | -6.967
-15.5 | -0.696 | 0.09363 | -0.065 | -7.429
-15 | -0.689 | 0.08689 | -0.068 | -7.932
-14.5 | -0.68 | 0.07923 | -0.071 | -8.587
-14 | -0.674 | 0.06695 | -0.078 | -10.068
-13.5 | -0.673 | 0.0494 | -0.087 | -13.631
-13 | -0.715 | 0.0167 | -0.105 | -42.834
-12.5 | -0.691 | 0.01396 | -0.108 | -49.492
-12 | -0.662 | 0.01211 | -0.111 | -54.696
-11.5 | -0.627 | 0.01058 | -0.113 | -59.234
-11 | -0.586 | 0.00965 | -0.115 | -60.774
-10.5 | -0.541 | 0.0093 | -0.117 | -58.155
-10 | -0.49 | 0.00882 | -0.119 | -55.64
-9.5 | -0.438 | 0.00836 | -0.12 | -52.405
-9 | -0.384 | 0.00796 | -0.122 | -48.224
-8.5 | -0.328 | 0.00763 | -0.124 | -42.942
-8 | -0.27 | 0.0069 | -0.126 | -39.103
-7.5 | -0.211 | 0.00665 | -0.128 | -31.681
-7 | -0.151 | 0.00641 | -0.129 | -23.487
-6.5 | -0.089 | 0.00619 | -0.131 | -14.411
-6 | -0.027 | 0.00534 | -0.133 | -5.099
-5.5 | 0.035 | 0.00523 | -0.134 | 6.775
-5 | 0.099 | 0.00545 | -0.136 | 18.11
-4.5 | 0.162 | 0.00583 | -0.138 | 27.818
-4 | 0.226 | 0.00578 | -0.14 | 39.077
-3.5 | 0.29 | 0.00562 | -0.141 | 51.567
-3 | 0.355 | 0.00557 | -0.143 | 63.745
-2.5 | 0.419 | 0.00537 | -0.144 | 78.064
-2 | 0.483 | 0.00555 | -0.146 | 87.005
-1.5 | 0.547 | 0.00549 | -0.147 | 99.647
-1 | 0.61 | 0.00546 | -0.149 | 111.765
-0.5 | 0.674 | 0.00556 | -0.15 | 121.107
0 | 0.726 | 0.00628 | -0.152 | 115.593
0.5 | 0.788 | 0.00606 | -0.153 | 130.157
1 | 0.85 | 0.00658 | -0.155 | 129.209
1.5 | 0.912 | 0.00697 | -0.156 | 130.862
2 | 0.974 | 0.00727 | -0.158 | 133.875
2.5 | 1.035 | 0.00803 | -0.159 | 128.908
3 | 1.097 | 0.00853 | -0.16 | 128.552
3.5 | 1.158 | 0.00908 | -0.162 | 127.536
4 | 1.209 | 0.00963 | -0.163 | 125.647
4.5 | 1.268 | 0.01025 | -0.165 | 123.682
5 | 1.325 | 0.01104 | -0.166 | 120.02
5.5 | 1.381 | 0.01158 | -0.168 | 119.277
6 | 1.437 | 0.01259 | -0.169 | 114.141
6.5 | 1.491 | 0.01327 | -0.17 | 112.352
7 | 1.544 | 0.01387 | -0.172 | 111.294
7.5 | 1.593 | 0.01441 | -0.173 | 110.531
8 | 1.64 | 0.01492 | -0.174 | 109.893
8.5 | 1.684 | 0.01545 | -0.176 | 109.013
9 | 1.726 | 0.01602 | -0.177 | 107.69
9.5 | 1.761 | 0.01659 | -0.178 | 106.157
10 | 1.792 | 0.01772 | -0.18 | 101.152
10.5 | 1.82 | 0.0185 | -0.181 | 98.35
11 | 1.842 | 0.01925 | -0.182 | 95.668
11.5 | 1.86 | 0.01995 | -0.183 | 93.227
12 | 1.873 | 0.02077 | -0.184 | 90.168
12.5 | 1.88 | 0.02162 | -0.186 | 86.986
13 | 1.883 | 0.02252 | -0.187 | 83.619
13.5 | 1.88 | 0.02347 | -0.188 | 80.085
14 | 1.872 | 0.02459 | -0.189 | 76.133
14.5 | 1.859 | 0.02564 | -0.19 | 72.52
15 | 1.842 | 0.02677 | -0.191 | 68.802
15.5 | 1.82 | 0.02809 | -0.192 | 64.8
16 | 1.794 | 0.0292 | -0.193 | 61.431
16.5 | 1.764 | 0.03068 | -0.194 | 57.489
17 | 1.73 | 0.03218 | -0.195 | 53.762
17.5 | 1.693 | 0.03386 | -0.195 | 50.001
18 | 1.654 | 0.03549 | -0.196 | 46.593

## 116. Re 12M Mach 0.10 (2)
BIGFOIL.COM POLAR EXPORT
NACA67-719 a=0.8
NACA67-719 a=0.8 |  |  |  | Cl Max: | 1.6448 | at alpha= | 20 | deg
XFOIL ncrit=9 |  |  |  | L/D Max: | 224.985 | at alpha= | 1 | deg
Re: | 12000000 |  |  | Cd Min: | 0.05737 | at alpha= | 20 | deg
Mach: | 0.1 |  |  | Cl=0 at alpha= | -6.3643 | deg
|  |  |  | @ Cl=0.1, Cd= | 0.0055439
|  |  |  | @ Cl=0.4, Cd= | 0.0048104
|  |  |  | @ Cl=0.6, Cd= | 0.0041764
alpha (deg) | Cl | Cd | Cm | Cl/Cd
-20 | -0.9673 | 0.0265 | -0.205 | -36.5019
-19.5 | -0.9568 | 0.0242 | -0.203 | -39.5372
-19 | -0.9469 | 0.02204 | -0.2004 | -42.9628
-18.5 | -0.9354 | 0.02009 | -0.1974 | -46.5605
-18 | -0.9114 | 0.01887 | -0.1951 | -48.2989
-17.5 | -0.8897 | 0.0176 | -0.1924 | -50.5511
-17 | -0.8656 | 0.01643 | -0.1897 | -52.6841
-16.5 | -0.843 | 0.01517 | -0.1866 | -55.5702
-16 | -0.8115 | 0.01432 | -0.1844 | -56.669
-15.5 | -0.7812 | 0.01343 | -0.1818 | -58.1683
-15 | -0.7474 | 0.0127 | -0.1796 | -58.8504
-14.5 | -0.712 | 0.01204 | -0.1775 | -59.1362
-14 | -0.6753 | 0.01145 | -0.1755 | -58.9782
-13.5 | -0.638 | 0.01085 | -0.1734 | -58.8018
-13 | -0.5996 | 0.01027 | -0.1715 | -58.3836
-12.5 | -0.5729 | 0.00914 | -0.1675 | -62.6805
-12 | -0.5298 | 0.00875 | -0.1661 | -60.5486
-11.5 | -0.4862 | 0.00837 | -0.1648 | -58.0884
-11 | -0.4436 | 0.00797 | -0.1631 | -55.6587
-10.5 | -0.3991 | 0.00766 | -0.1618 | -52.1018
-10 | -0.3547 | 0.00738 | -0.1603 | -48.0623
-9.5 | -0.3133 | 0.00713 | -0.1581 | -43.9411
-9 | -0.2685 | 0.00691 | -0.1566 | -38.8567
-8.5 | -0.2191 | 0.00668 | -0.1561 | -32.7994
-8 | -0.1694 | 0.00644 | -0.1556 | -26.3043
-7.5 | -0.119 | 0.00621 | -0.1552 | -19.1626
-7 | -0.0672 | 0.00603 | -0.1552 | -11.1443
-6.5 | -0.0146 | 0.00587 | -0.1552 | -2.4872
-6 | 0.0392 | 0.00573 | -0.1556 | 6.8412
-5.5 | 0.0936 | 0.00556 | -0.156 | 16.8345
-5 | 0.1492 | 0.00542 | -0.1567 | 27.5277
-4.5 | 0.2048 | 0.00529 | -0.1574 | 38.7146
-4 | 0.2605 | 0.00514 | -0.1581 | 50.6809
-3.5 | 0.3167 | 0.00502 | -0.1589 | 63.0876
-3 | 0.3725 | 0.00488 | -0.1596 | 76.332
-2.5 | 0.4278 | 0.00474 | -0.1603 | 90.2532
-2 | 0.4803 | 0.00457 | -0.1603 | 105.0985
-1.5 | 0.5299 | 0.00445 | -0.1597 | 119.0787
-1 | 0.5841 | 0.00424 | -0.1602 | 137.7594
-0.5 | 0.6366 | 0.00403 | -0.1603 | 157.9653
0 | 0.6793 | 0.00384 | -0.1582 | 176.901
0.5 | 0.7135 | 0.00354 | -0.1542 | 201.5537
1 | 0.7312 | 0.00325 | -0.1468 | 224.9846
1.5 | 0.7557 | 0.00344 | -0.1408 | 219.6802
2 | 0.7394 | 0.00437 | -0.1261 | 169.1991
2.5 | 0.7074 | 0.00592 | -0.1086 | 119.4932
3 | 0.703 | 0.00725 | -0.0972 | 96.9655
3.5 | 0.7083 | 0.0085 | -0.0881 | 83.3294
4 | 0.7097 | 0.01 | -0.0785 | 70.97
4.5 | 0.7338 | 0.01098 | -0.0735 | 66.8306
5 | 0.7578 | 0.01204 | -0.0685 | 62.9402
5.5 | 0.7724 | 0.01339 | -0.062 | 57.6848
6 | 0.7938 | 0.01463 | -0.0569 | 54.2584
6.5 | 0.8278 | 0.01548 | -0.0541 | 53.4755
7 | 0.8595 | 0.01649 | -0.051 | 52.1225
7.5 | 0.8942 | 0.01739 | -0.0485 | 51.4204
8 | 0.9304 | 0.01824 | -0.0463 | 51.0088
8.5 | 0.962 | 0.01931 | -0.0435 | 49.8187
9.5 | 1.0309 | 0.02133 | -0.0389 | 48.331
10 | 1.0667 | 0.02229 | -0.037 | 47.8555
10.5 | 1.0996 | 0.02346 | -0.0347 | 46.8713
11 | 1.1373 | 0.02442 | -0.0332 | 46.5725
11.5 | 1.177 | 0.02529 | -0.0321 | 46.5401
12 | 1.2131 | 0.02637 | -0.0305 | 46.003
12.5 | 1.2476 | 0.02755 | -0.0288 | 45.2849
13 | 1.2844 | 0.02862 | -0.0275 | 44.8777
13.5 | 1.321 | 0.02972 | -0.0262 | 44.4482
14 | 1.3508 | 0.03125 | -0.0242 | 43.2256
14.5 | 1.3845 | 0.03258 | -0.0227 | 42.4954
15 | 1.4111 | 0.03434 | -0.0205 | 41.092
15.5 | 1.4372 | 0.03619 | -0.0184 | 39.7126
16 | 1.4667 | 0.03789 | -0.0168 | 38.7094
16.5 | 1.4914 | 0.03995 | -0.0148 | 37.3317
17 | 1.5183 | 0.04189 | -0.0132 | 36.2449
17.5 | 1.5428 | 0.04406 | -0.0115 | 35.0159
18 | 1.5637 | 0.04656 | -0.0097 | 33.5846
18.5 | 1.5878 | 0.04886 | -0.0083 | 32.4969
19 | 1.6077 | 0.05155 | -0.0068 | 31.1872
19.5 | 1.6265 | 0.0544 | -0.0055 | 29.8989
20 | 1.6448 | 0.05737 | -0.0043 | 28.67

## 117. Re 12M Mach 0.25 (1)
BIGFOIL.COM POLAR EXPORT
NACA67-719 a=0.8
NACA67-719 a=0.8 |  |  |  | Cl Max: | 1.843 | at alpha= | 11.5 | deg
JavaFoil+Calcfoil stall+Eppler ext transition |  |  |  | L/D Max: | 132.682 | at alpha= | 2 | deg
Re: | 12000000 |  |  | Cd Min: | 0.00514 | at alpha= | -4.5 | deg
Mach: | 0.25 |  |  | Cl=0 at alpha= | -5.7812 | deg
|  |  |  | @ Cl=0.1, Cd= | 0.0052315
|  |  |  | @ Cl=0.4, Cd= | 0.0056051
|  |  |  | @ Cl=0.6, Cd= | 0.0055525
alpha (deg) | Cl | Cd | Cm | Cl/Cd
-17 | -0.512 | 0.12419 | -0.056 | -4.124
-16.5 | -0.541 | 0.11773 | -0.057 | -4.593
-16 | -0.565 | 0.11041 | -0.059 | -5.113
-15.5 | -0.583 | 0.10352 | -0.061 | -5.635
-15 | -0.596 | 0.09888 | -0.062 | -6.023
-14.5 | -0.603 | 0.09204 | -0.064 | -6.551
-14 | -0.605 | 0.08568 | -0.067 | -7.059
-13.5 | -0.602 | 0.07776 | -0.071 | -7.745
-13 | -0.595 | 0.0699 | -0.076 | -8.507
-12.5 | -0.586 | 0.05847 | -0.083 | -10.02
-12 | -0.635 | 0.01709 | -0.11 | -37.137
-11.5 | -0.612 | 0.01368 | -0.113 | -44.702
-11 | -0.583 | 0.01116 | -0.117 | -52.204
-10.5 | -0.541 | 0.01022 | -0.119 | -52.947
-10 | -0.494 | 0.00944 | -0.121 | -52.328
-9.5 | -0.443 | 0.00882 | -0.123 | -50.235
-9 | -0.389 | 0.00839 | -0.125 | -46.388
-8.5 | -0.333 | 0.00795 | -0.127 | -41.908
-8 | -0.275 | 0.00712 | -0.129 | -38.682
-7.5 | -0.215 | 0.00685 | -0.131 | -31.441
-7 | -0.154 | 0.00658 | -0.133 | -23.372
-6.5 | -0.091 | 0.00636 | -0.134 | -14.355
-6 | -0.028 | 0.00617 | -0.136 | -4.52
-5.5 | 0.036 | 0.00597 | -0.138 | 6.084
-5 | 0.101 | 0.00522 | -0.14 | 19.372
-4.5 | 0.166 | 0.00514 | -0.141 | 32.321
-4 | 0.232 | 0.00536 | -0.143 | 43.188
-3.5 | 0.298 | 0.00574 | -0.145 | 51.849
-3 | 0.365 | 0.00569 | -0.147 | 64.141
-2.5 | 0.431 | 0.00553 | -0.148 | 77.894
-2 | 0.496 | 0.00568 | -0.15 | 87.367
-1.5 | 0.562 | 0.00557 | -0.151 | 100.926
-1 | 0.627 | 0.00554 | -0.153 | 113.105
-0.5 | 0.693 | 0.00562 | -0.154 | 123.295
0 | 0.745 | 0.00641 | -0.156 | 116.244
0.5 | 0.809 | 0.00618 | -0.157 | 130.86
1 | 0.873 | 0.00679 | -0.159 | 128.501
1.5 | 0.936 | 0.0072 | -0.16 | 129.959
2 | 1 | 0.00754 | -0.162 | 132.682
2.5 | 1.063 | 0.00834 | -0.163 | 127.414
3 | 1.126 | 0.00889 | -0.165 | 126.695
3.5 | 1.19 | 0.00946 | -0.166 | 125.778
4 | 1.241 | 0.01006 | -0.168 | 123.357
4.5 | 1.3 | 0.01074 | -0.169 | 121.095
5 | 1.359 | 0.01158 | -0.171 | 117.377
5.5 | 1.416 | 0.01217 | -0.172 | 116.405
6 | 1.472 | 0.01329 | -0.174 | 110.75
6.5 | 1.527 | 0.0141 | -0.175 | 108.303
7 | 1.58 | 0.01468 | -0.176 | 107.655
7.5 | 1.629 | 0.01525 | -0.178 | 106.794
8 | 1.674 | 0.01583 | -0.179 | 105.777
8.5 | 1.716 | 0.01637 | -0.18 | 104.832
9 | 1.755 | 0.01699 | -0.182 | 103.253
9.5 | 1.785 | 0.01779 | -0.183 | 100.34
10 | 1.81 | 0.01905 | -0.184 | 94.996
10.5 | 1.828 | 0.01989 | -0.186 | 91.891
11 | 1.839 | 0.02077 | -0.187 | 88.555
11.5 | 1.843 | 0.02172 | -0.188 | 84.862
12 | 1.84 | 0.02253 | -0.189 | 81.685
12.5 | 1.828 | 0.02377 | -0.19 | 76.918
13 | 1.808 | 0.02479 | -0.192 | 72.916
13.5 | 1.779 | 0.02612 | -0.193 | 68.107
14 | 1.742 | 0.02742 | -0.194 | 63.522
14.5 | 1.696 | 0.02895 | -0.195 | 58.57
15 | 1.641 | 0.03064 | -0.196 | 53.567
15.5 | 1.579 | 0.0324 | -0.197 | 48.747
16 | 1.51 | 0.03405 | -0.197 | 44.352
16.5 | 1.434 | 0.0361 | -0.198 | 39.726

## 118. Re 12M Mach 0.25 (2)
BIGFOIL.COM POLAR EXPORT
NACA67-719 a=0.8
NACA67-719 a=0.8 |  |  |  | Cl Max: | 1.6367 | at alpha= | 20 | deg
XFOIL ncrit=9 |  |  |  | L/D Max: | 221.49 | at alpha= | 1.5 | deg
Re: | 12000000 |  |  | Cd Min: | 0.06764 | at alpha= | 20 | deg
Mach: | 0.25 |  |  | Cl=0 at alpha= | -6.4176 | deg
|  |  |  | @ Cl=0.1, Cd= | 0.0056465
|  |  |  | @ Cl=0.4, Cd= | 0.0049182
|  |  |  | @ Cl=0.6, Cd= | 0.004302
alpha (deg) | Cl | Cd | Cm | Cl/Cd
-20 | -0.7914 | 0.04597 | -0.223 | -17.2156
-19.5 | -0.8211 | 0.03809 | -0.226 | -21.5568
-19 | -0.847 | 0.03181 | -0.2262 | -26.6268
-18.5 | -0.8615 | 0.02728 | -0.2241 | -31.5799
-18 | -0.8541 | 0.02454 | -0.2215 | -34.8044
-17.5 | -0.8474 | 0.02209 | -0.2179 | -38.3612
-17 | -0.8347 | 0.02004 | -0.2142 | -41.6517
-16.5 | -0.8212 | 0.01813 | -0.21 | -45.2951
-16 | -0.7959 | 0.0168 | -0.2065 | -47.375
-15.5 | -0.772 | 0.01545 | -0.2027 | -49.9676
-15 | -0.743 | 0.01436 | -0.1991 | -51.7409
-14.5 | -0.7106 | 0.01341 | -0.1958 | -52.9903
-14 | -0.6737 | 0.01267 | -0.1929 | -53.1728
-13.5 | -0.6382 | 0.01185 | -0.1898 | -53.8565
-13 | -0.598 | 0.01118 | -0.1873 | -53.4884
-12.5 | -0.5571 | 0.01051 | -0.1848 | -53.0067
-12 | -0.5163 | 0.00985 | -0.1823 | -52.4162
-11.5 | -0.4845 | 0.00884 | -0.1783 | -54.8077
-11 | -0.4388 | 0.00841 | -0.1764 | -52.176
-10.5 | -0.3933 | 0.00799 | -0.1745 | -49.224
-10 | -0.3461 | 0.00766 | -0.1728 | -45.1828
-9.5 | -0.2991 | 0.00736 | -0.1711 | -40.6386
-9 | -0.2538 | 0.00707 | -0.169 | -35.8982
-8.5 | -0.2124 | 0.00683 | -0.166 | -31.0981
-8 | -0.164 | 0.00663 | -0.1646 | -24.736
-7.5 | -0.1136 | 0.00639 | -0.1636 | -17.7778
-7 | -0.0622 | 0.00617 | -0.1628 | -10.081
-6.5 | -0.0092 | 0.00598 | -0.1624 | -1.5385
-6 | 0.0466 | 0.00582 | -0.1626 | 8.0069
-5.5 | 0.102 | 0.00564 | -0.1627 | 18.0851
-5 | 0.1585 | 0.00549 | -0.163 | 28.8707
-4.5 | 0.2155 | 0.00536 | -0.1636 | 40.2052
-4 | 0.272 | 0.00521 | -0.164 | 52.2073
-3.5 | 0.3295 | 0.00509 | -0.1647 | 64.7348
-3 | 0.3863 | 0.00495 | -0.1652 | 78.0404
-2.5 | 0.4424 | 0.00482 | -0.1656 | 91.7842
-2 | 0.4958 | 0.00466 | -0.1654 | 106.3948
-1.5 | 0.5443 | 0.00452 | -0.1643 | 120.4204
-1 | 0.5979 | 0.00431 | -0.1642 | 138.7239
-0.5 | 0.6504 | 0.00411 | -0.1639 | 158.2482
0 | 0.6782 | 0.00392 | -0.158 | 173.0102
0.5 | 0.7122 | 0.00374 | -0.1537 | 190.4278
1 | 0.7384 | 0.00352 | -0.1479 | 209.7727
1.5 | 0.773 | 0.00349 | -0.1437 | 221.49
2 | 0.7687 | 0.00429 | -0.1313 | 179.1841
2.5 | 0.7324 | 0.00592 | -0.1125 | 123.7162
3 | 0.7146 | 0.00759 | -0.0981 | 94.1502
3.5 | 0.7191 | 0.00891 | -0.0886 | 80.7071
4 | 0.7257 | 0.01031 | -0.0797 | 70.388
4.5 | 0.7364 | 0.01175 | -0.0719 | 62.6723
5 | 0.7658 | 0.01269 | -0.0676 | 60.3467
5.5 | 0.7811 | 0.01412 | -0.061 | 55.3187
6 | 0.8018 | 0.01547 | -0.0555 | 51.8293
6.5 | 0.8266 | 0.01672 | -0.0508 | 49.4378
7 | 0.8631 | 0.01762 | -0.0482 | 48.9841
7.5 | 0.8951 | 0.01876 | -0.045 | 47.7132
8 | 0.9316 | 0.01972 | -0.0425 | 47.2414
8.5 | 0.9661 | 0.02078 | -0.0398 | 46.4918
9 | 0.9991 | 0.02198 | -0.0369 | 45.455
9.5 | 1.0347 | 0.02309 | -0.0345 | 44.8116
10 | 1.0705 | 0.02421 | -0.0322 | 44.2173
10.5 | 1.1078 | 0.02531 | -0.0302 | 43.7693
11 | 1.1437 | 0.02656 | -0.0281 | 43.061
11.5 | 1.1835 | 0.02761 | -0.0265 | 42.8649
12 | 1.2229 | 0.02868 | -0.025 | 42.6395
12.5 | 1.2566 | 0.03015 | -0.0227 | 41.6783
13 | 1.2942 | 0.03141 | -0.0211 | 41.2034
13.5 | 1.3314 | 0.03272 | -0.0194 | 40.6907
14 | 1.3618 | 0.03447 | -0.017 | 39.5068
14.5 | 1.3931 | 0.0362 | -0.0149 | 38.4834
15 | 1.4172 | 0.03847 | -0.0121 | 36.8391
15.5 | 1.4472 | 0.04043 | -0.01 | 35.7952
16 | 1.4734 | 0.0427 | -0.0078 | 34.5059
16.5 | 1.5006 | 0.04498 | -0.0058 | 33.3615
17 | 1.5247 | 0.04756 | -0.0037 | 32.0585
17.5 | 1.5471 | 0.05038 | -0.0016 | 30.7086
18 | 1.5692 | 0.05326 | 0.0002 | 29.463
18.5 | 1.5911 | 0.05627 | 0.0018 | 28.2762
19 | 1.6104 | 0.0596 | 0.0033 | 27.0201
19.5 | 1.6264 | 0.06331 | 0.0047 | 25.6895
20 | 1.6367 | 0.06764 | 0.0061 | 24.1972

## 119. Re 12M Mach 0.50 (1)
BIGFOIL.COM POLAR EXPORT
NACA67-719 a=0.8
NACA67-719 a=0.8 |  |  |  | Cl Max: | 1.775 | at alpha= | 8 | deg
JavaFoil+Calcfoil stall+Eppler ext transition |  |  |  | L/D Max: | 132.393 | at alpha= | -0.5 | deg
Re: | 12000000 |  |  | Cd Min: | 0.00548 | at alpha= | -2 | deg
Mach: | 0.5 |  |  | Cl=0 at alpha= | -5.7817 | deg
|  |  |  | @ Cl=0.1, Cd= | 0.0064083
|  |  |  | @ Cl=0.4, Cd= | 0.0059079
|  |  |  | @ Cl=0.6, Cd= | 0.0057784
alpha (deg) | Cl | Cd | Cm | Cl/Cd
-20 | -0.821 | 0.15444 | -0.061 | -5.318
-19.5 | -0.791 | 0.15247 | -0.061 | -5.191
-19 | -0.762 | 0.14828 | -0.061 | -5.139
-18.5 | -0.736 | 0.13776 | -0.064 | -5.341
-18 | -0.708 | 0.12814 | -0.065 | -5.525
-17.5 | -0.677 | 0.12421 | -0.064 | -5.454
-17 | -0.648 | 0.1196 | -0.064 | -5.416
-16.5 | -0.619 | 0.11199 | -0.065 | -5.529
-16 | -0.591 | 0.1055 | -0.066 | -5.602
-15.5 | -0.563 | 0.09985 | -0.068 | -5.635
-15 | -0.532 | 0.10698 | -0.065 | -4.974
-14.5 | -0.503 | 0.10257 | -0.065 | -4.905
-14 | -0.475 | 0.09359 | -0.067 | -5.071
-13.5 | -0.447 | 0.08596 | -0.07 | -5.198
-13 | -0.42 | 0.0776 | -0.075 | -5.412
-12.5 | -0.393 | 0.06989 | -0.081 | -5.629
-12 | -0.358 | 0.08461 | -0.066 | -4.236
-11.5 | -0.33 | 0.07579 | -0.069 | -4.355
-11 | -0.301 | 0.08066 | -0.067 | -3.73
-10.5 | -0.272 | 0.08105 | -0.065 | -3.351
-10 | -0.243 | 0.06895 | -0.069 | -3.529
-9.5 | -0.317 | 0.06062 | -0.075 | -5.23
-9 | -0.315 | 0.0507 | -0.088 | -6.214
-8.5 | -0.332 | 0.01178 | -0.137 | -28.178
-8 | -0.287 | 0.00937 | -0.142 | -30.655
-7.5 | -0.23 | 0.00797 | -0.145 | -28.829
-7 | -0.166 | 0.00752 | -0.147 | -22.144
-6.5 | -0.1 | 0.00716 | -0.149 | -13.925
-6 | -0.031 | 0.00685 | -0.151 | -4.472
-5.5 | 0.04 | 0.0066 | -0.153 | 6.073
-5 | 0.112 | 0.00637 | -0.155 | 17.531
-4.5 | 0.184 | 0.00624 | -0.157 | 29.493
-4 | 0.257 | 0.00612 | -0.158 | 41.956
-3.5 | 0.33 | 0.006 | -0.16 | 54.975
-3 | 0.406 | 0.0059 | -0.162 | 68.724
-2.5 | 0.479 | 0.0058 | -0.164 | 82.627
-2 | 0.552 | 0.00548 | -0.166 | 100.706
-1.5 | 0.626 | 0.00594 | -0.168 | 105.39
-1 | 0.699 | 0.00571 | -0.17 | 122.376
-0.5 | 0.774 | 0.00584 | -0.172 | 132.393
0 | 0.831 | 0.00647 | -0.174 | 128.537
0.5 | 0.902 | 0.00693 | -0.175 | 130.231
1 | 0.973 | 0.00781 | -0.177 | 124.468
1.5 | 1.044 | 0.00838 | -0.178 | 124.597
2 | 1.114 | 0.00882 | -0.18 | 126.29
2.5 | 1.185 | 0.00991 | -0.182 | 119.609
3 | 1.256 | 0.01068 | -0.184 | 117.533
3.5 | 1.326 | 0.01145 | -0.185 | 115.831
4 | 1.378 | 0.0123 | -0.187 | 112.044
4.5 | 1.442 | 0.0134 | -0.189 | 107.638
5 | 1.504 | 0.01441 | -0.19 | 104.377
5.5 | 1.563 | 0.01596 | -0.192 | 97.96
6 | 1.62 | 0.01708 | -0.193 | 94.866
6.5 | 1.674 | 0.01788 | -0.195 | 93.617
7 | 1.722 | 0.01872 | -0.196 | 91.969
7.5 | 1.755 | 0.01975 | -0.198 | 88.889
8 | 1.775 | 0.02072 | -0.2 | 85.671
8.5 | 1.775 | 0.02259 | -0.201 | 78.545
9 | 1.739 | 0.02427 | -0.202 | 71.647
9.5 | 1.59 | 0.02622 | -0.204 | 60.653
10 | 1.078 | 0.02873 | -0.205 | 37.529
10.5 | 1.109 | 0.03229 | -0.206 | 34.337
11 | 1.143 | 0.02979 | -0.208 | 38.381
11.5 | 1.175 | 0.03245 | -0.209 | 36.207
12 | 1.205 | 0.03538 | -0.21 | 34.067
12.5 | 1.239 | 0.03453 | -0.212 | 35.872
13 | 1.269 | 0.03719 | -0.213 | 34.129

## 120. Re 12M Mach 0.50 (2)
BIGFOIL.COM POLAR EXPORT
NACA67-719 a=0.8
NACA67-719 a=0.8 |  |  |  | Cl Max: | 1.5114 | at alpha= | 16 | deg
XFOIL ncrit=9 |  |  |  | L/D Max: | 169.421 | at alpha= | 1.5 | deg
Re: | 12000000 |  |  | Cd Min: | 0.07334 | at alpha= | 16.5 | deg
Mach: | 0.5 |  |  | Cl=0 at alpha= | -7.0547 | deg
|  |  |  | @ Cl=0.1, Cd= | 0.0062218
|  |  |  | @ Cl=0.4, Cd= | 0.0053964
|  |  |  | @ Cl=0.6, Cd= | 0.005138
alpha (deg) | Cl | Cd | Cm | Cl/Cd
-10.5 | -0.3754 | 0.01016 | -0.2329 | -36.9488
-10 | -0.3249 | 0.00938 | -0.2278 | -34.6375
-9.5 | -0.2699 | 0.00883 | -0.2236 | -30.5663
-9 | -0.2143 | 0.00835 | -0.2198 | -25.6647
-8.5 | -0.159 | 0.00792 | -0.2163 | -20.0758
-8 | -0.1036 | 0.00753 | -0.2131 | -13.7583
-7.5 | -0.0488 | 0.00714 | -0.21 | -6.8347
-7 | 0.006 | 0.00682 | -0.2071 | 0.87977
-6.5 | 0.0564 | 0.00648 | -0.2036 | 8.7037
-6 | 0.102 | 0.00621 | -0.1993 | 16.4251
-5.5 | 0.1492 | 0.00608 | -0.1952 | 24.5395
-5 | 0.2047 | 0.0059 | -0.193 | 34.6949
-4.5 | 0.261 | 0.00575 | -0.1912 | 45.3913
-4 | 0.3174 | 0.00563 | -0.1895 | 56.3766
-3.5 | 0.3698 | 0.00549 | -0.1871 | 67.3588
-3 | 0.3945 | 0.0054 | -0.1786 | 73.0556
-2.5 | 0.4249 | 0.00538 | -0.1716 | 78.9777
-2 | 0.4765 | 0.00533 | -0.1692 | 89.3996
-1.5 | 0.5292 | 0.00527 | -0.1672 | 100.4175
-1 | 0.5821 | 0.00513 | -0.1653 | 113.4698
0 | 0.672 | 0.00517 | -0.1582 | 129.9807
0.5 | 0.7251 | 0.00507 | -0.1564 | 143.0178
1 | 0.7672 | 0.00489 | -0.1525 | 156.8916
1.5 | 0.7895 | 0.00466 | -0.1444 | 169.4206
2 | 0.8207 | 0.00527 | -0.138 | 155.7306
2.5 | 0.8232 | 0.00645 | -0.1257 | 127.6279
3 | 0.7936 | 0.00849 | -0.1076 | 93.4747
3.5 | 0.7705 | 0.01062 | -0.0914 | 72.5518
4 | 0.7442 | 0.01317 | -0.0754 | 56.5072
4.5 | 0.7694 | 0.01446 | -0.0689 | 53.2089
5 | 0.7869 | 0.0161 | -0.0614 | 48.8758
6.5 | 0.8552 | 0.02094 | -0.0425 | 40.8405
7 | 0.8797 | 0.02275 | -0.0369 | 38.6681
7.5 | 0.9139 | 0.02423 | -0.0327 | 37.7177
8 | 0.9497 | 0.02579 | -0.0289 | 36.8244
8.5 | 0.9867 | 0.02735 | -0.0253 | 36.0768
9 | 1.0227 | 0.02903 | -0.0216 | 35.2291
9.5 | 1.0542 | 0.03103 | -0.0174 | 33.9736
10 | 1.0932 | 0.03276 | -0.0142 | 33.37
10.5 | 1.1328 | 0.03459 | -0.0111 | 32.7493
11 | 1.1768 | 0.03623 | -0.0084 | 32.4814
11.5 | 1.2161 | 0.03825 | -0.0053 | 31.7935
12 | 1.2601 | 0.0401 | -0.0025 | 31.4239
12.5 | 1.2986 | 0.04237 | 0.0007 | 30.649
13 | 1.3381 | 0.04468 | 0.0037 | 29.9485
13.5 | 1.3717 | 0.04744 | 0.0072 | 28.9144
14 | 1.4025 | 0.05057 | 0.0107 | 27.7338
14.5 | 1.4345 | 0.05381 | 0.014 | 26.6586
15 | 1.4651 | 0.05731 | 0.0172 | 25.5645
15.5 | 1.4935 | 0.06121 | 0.0204 | 24.3996
16 | 1.5114 | 0.06614 | 0.0238 | 22.8515
16.5 | 1.5041 | 0.07334 | 0.0268 | 20.5086

## 121. Re 14M Mach 0.00 (1)
BIGFOIL.COM POLAR EXPORT
NACA67-719 a=0.8
NACA67-719 a=0.8 |  |  |  | Cl Max: | 1.892 | at alpha= | 13.5 | deg
JavaFoil+Calcfoil stall+Eppler ext transition |  |  |  | L/D Max: | 127.137 | at alpha= | 3 | deg
Re: | 14000000 |  |  | Cd Min: | 0.00524 | at alpha= | -6 | deg
Mach: | 0 |  |  | Cl=0 at alpha= | -5.7823 | deg
|  |  |  | @ Cl=0.1, Cd= | 0.0058178
|  |  |  | @ Cl=0.4, Cd= | 0.0059146
|  |  |  | @ Cl=0.6, Cd= | 0.0062256
alpha (deg) | Cl | Cd | Cm | Cl/Cd
-18.5 | -0.709 | 0.12806 | -0.056 | -5.54
-18 | -0.715 | 0.12197 | -0.057 | -5.864
-17.5 | -0.72 | 0.11405 | -0.059 | -6.312
-17 | -0.722 | 0.1071 | -0.061 | -6.744
-16.5 | -0.721 | 0.10082 | -0.063 | -7.155
-16 | -0.717 | 0.0959 | -0.065 | -7.477
-15.5 | -0.711 | 0.08957 | -0.067 | -7.937
-15 | -0.704 | 0.08113 | -0.071 | -8.679
-14.5 | -0.695 | 0.07284 | -0.074 | -9.537
-14 | -0.704 | 0.04842 | -0.087 | -14.545
-13.5 | -0.744 | 0.01781 | -0.103 | -41.798
-13 | -0.723 | 0.01502 | -0.105 | -48.099
-12.5 | -0.696 | 0.01286 | -0.108 | -54.163
-12 | -0.666 | 0.01118 | -0.111 | -59.551
-11.5 | -0.628 | 0.01036 | -0.113 | -60.682
-11 | -0.587 | 0.00922 | -0.115 | -63.628
-10.5 | -0.541 | 0.00861 | -0.116 | -62.758
-10 | -0.49 | 0.00849 | -0.118 | -57.689
-9.5 | -0.437 | 0.00804 | -0.12 | -54.395
-9 | -0.383 | 0.00771 | -0.122 | -49.664
-8.5 | -0.327 | 0.00737 | -0.124 | -44.323
-8 | -0.269 | 0.00671 | -0.125 | -40.147
-7.5 | -0.21 | 0.00646 | -0.127 | -32.54
-7 | -0.15 | 0.00623 | -0.129 | -24.085
-6.5 | -0.089 | 0.00534 | -0.131 | -16.645
-6 | -0.027 | 0.00524 | -0.132 | -5.177
-5.5 | 0.035 | 0.00545 | -0.134 | 6.482
-5 | 0.098 | 0.00582 | -0.136 | 16.9
-4.5 | 0.162 | 0.00575 | -0.137 | 28.079
-4 | 0.225 | 0.00559 | -0.139 | 40.229
-3.5 | 0.288 | 0.00554 | -0.141 | 52.061
-3 | 0.354 | 0.0059 | -0.142 | 59.899
-2.5 | 0.417 | 0.00592 | -0.143 | 70.483
-2 | 0.48 | 0.00578 | -0.145 | 83.081
-1.5 | 0.544 | 0.00587 | -0.146 | 92.585
-1 | 0.607 | 0.00627 | -0.148 | 96.779
-0.5 | 0.671 | 0.00637 | -0.149 | 105.332
0 | 0.722 | 0.0067 | -0.151 | 107.737
0.5 | 0.784 | 0.00716 | -0.152 | 109.517
1 | 0.846 | 0.00694 | -0.154 | 121.819
1.5 | 0.908 | 0.00725 | -0.155 | 125.263
2 | 0.969 | 0.00769 | -0.157 | 126
2.5 | 1.031 | 0.00814 | -0.158 | 126.629
3 | 1.092 | 0.00859 | -0.16 | 127.137
3.5 | 1.153 | 0.00909 | -0.161 | 126.833
4 | 1.204 | 0.00959 | -0.163 | 125.502
4.5 | 1.262 | 0.01025 | -0.164 | 123.132
5 | 1.319 | 0.01085 | -0.165 | 121.63
5.5 | 1.375 | 0.01128 | -0.167 | 121.951
6 | 1.431 | 0.01227 | -0.168 | 116.576
6.5 | 1.485 | 0.01296 | -0.17 | 114.561
7 | 1.538 | 0.01344 | -0.171 | 114.408
7.5 | 1.587 | 0.01394 | -0.172 | 113.862
8 | 1.634 | 0.01443 | -0.174 | 113.226
8.5 | 1.679 | 0.01493 | -0.175 | 112.418
9 | 1.721 | 0.01545 | -0.176 | 111.337
9.5 | 1.757 | 0.01607 | -0.178 | 109.307
10 | 1.789 | 0.01711 | -0.179 | 104.579
10.5 | 1.818 | 0.01784 | -0.18 | 101.899
11 | 1.841 | 0.01851 | -0.181 | 99.469
11.5 | 1.861 | 0.01916 | -0.182 | 97.153
12 | 1.876 | 0.01998 | -0.184 | 93.909
12.5 | 1.886 | 0.0208 | -0.185 | 90.697
13 | 1.891 | 0.02157 | -0.186 | 87.701
13.5 | 1.892 | 0.02256 | -0.187 | 83.868
14 | 1.888 | 0.02347 | -0.188 | 80.436
14.5 | 1.879 | 0.02456 | -0.189 | 76.509
15 | 1.866 | 0.02553 | -0.19 | 73.091
15.5 | 1.848 | 0.02677 | -0.191 | 69.041
16 | 1.827 | 0.02776 | -0.192 | 65.818
16.5 | 1.802 | 0.02891 | -0.193 | 62.35
17 | 1.774 | 0.03047 | -0.194 | 58.215
17.5 | 1.743 | 0.03199 | -0.195 | 54.475
18 | 1.708 | 0.0336 | -0.195 | 50.845
18.5 | 1.672 | 0.03508 | -0.196 | 47.671

## 122. Re 14M Mach 0.00 (2)
BIGFOIL.COM POLAR EXPORT
NACA67-719 a=0.8
NACA67-719 a=0.8 |  |  |  | Cl Max: | 1.6555 | at alpha= | 20 | deg
XFOIL ncrit=9 |  |  |  | L/D Max: | 202.29 | at alpha= | 1 | deg
Re: | 14000000 |  |  | Cd Min: | 0.05468 | at alpha= | 20 | deg
Mach: | 0 |  |  | Cl=0 at alpha= | -6.3434 | deg
|  |  |  | @ Cl=0.1, Cd= | 0.0053404
|  |  |  | @ Cl=0.4, Cd= | 0.0046619
|  |  |  | @ Cl=0.6, Cd= | 0.0040959
alpha (deg) | Cl | Cd | Cm | Cl/Cd
-20 | -0.9974 | 0.02395 | -0.199 | -41.6451
-19.5 | -0.9833 | 0.02205 | -0.1969 | -44.5941
-19 | -0.9683 | 0.02031 | -0.1944 | -47.676
-18.5 | -0.9539 | 0.01868 | -0.1914 | -51.0653
-18 | -0.9281 | 0.01763 | -0.1893 | -52.6432
-17.5 | -0.9031 | 0.01653 | -0.187 | -54.634
-17 | -0.8766 | 0.01548 | -0.1846 | -56.6279
-16.5 | -0.853 | 0.01434 | -0.1816 | -59.484
-16 | -0.8207 | 0.01359 | -0.1796 | -60.39
-15.5 | -0.7907 | 0.01275 | -0.177 | -62.0157
-15 | -0.7568 | 0.01208 | -0.1749 | -62.649
-14.5 | -0.7207 | 0.01149 | -0.173 | -62.7241
-14 | -0.6827 | 0.01096 | -0.1713 | -62.2901
-13.5 | -0.6445 | 0.0104 | -0.1695 | -61.9712
-13 | -0.6057 | 0.00986 | -0.1678 | -61.43
-11.5 | -0.4924 | 0.00806 | -0.1613 | -61.0918
-11 | -0.4509 | 0.00766 | -0.1596 | -58.8642
-10.5 | -0.4077 | 0.00737 | -0.1581 | -55.3189
-10 | -0.3654 | 0.00714 | -0.1562 | -51.1765
-9.5 | -0.3222 | 0.00695 | -0.1545 | -46.3597
-9 | -0.2732 | 0.00672 | -0.154 | -40.6548
-8.5 | -0.2239 | 0.00648 | -0.1536 | -34.5525
-8 | -0.1733 | 0.00627 | -0.1534 | -27.6396
-7.5 | -0.1225 | 0.00606 | -0.1533 | -20.2145
-7 | -0.0705 | 0.00587 | -0.1534 | -12.0102
-6.5 | -0.0172 | 0.00567 | -0.1537 | -3.0335
-6 | 0.0377 | 0.00553 | -0.1543 | 6.8174
-5.5 | 0.0922 | 0.00536 | -0.1549 | 17.2015
-5 | 0.1478 | 0.00522 | -0.1556 | 28.3142
-4.5 | 0.2038 | 0.0051 | -0.1565 | 39.9608
-4 | 0.2596 | 0.00495 | -0.1573 | 52.4444
-3.5 | 0.316 | 0.00484 | -0.1582 | 65.2893
-3 | 0.3715 | 0.00472 | -0.159 | 78.7076
-2.5 | 0.4255 | 0.00461 | -0.1594 | 92.2993
-2 | 0.4774 | 0.00449 | -0.1594 | 106.3252
-1.5 | 0.5323 | 0.00429 | -0.16 | 124.0793
-1 | 0.5864 | 0.00413 | -0.1605 | 141.9855
-0.5 | 0.6343 | 0.00401 | -0.1596 | 158.1796
0 | 0.6838 | 0.00382 | -0.1591 | 179.0052
0.5 | 0.7116 | 0.00366 | -0.1537 | 194.4262
1 | 0.7242 | 0.00358 | -0.1452 | 202.2905
1.5 | 0.7103 | 0.0043 | -0.131 | 165.186
2 | 0.6895 | 0.00514 | -0.1158 | 134.144
2.5 | 0.6645 | 0.00665 | -0.1001 | 99.9248
3 | 0.6689 | 0.00784 | -0.0907 | 85.3189
3.5 | 0.6853 | 0.00888 | -0.0839 | 77.1734
5 | 0.7445 | 0.01214 | -0.0665 | 61.3262
5.5 | 0.7646 | 0.01332 | -0.061 | 57.4024
6 | 0.7898 | 0.01445 | -0.0567 | 54.6574
6.5 | 0.8257 | 0.01522 | -0.0543 | 54.251
7 | 0.8626 | 0.01599 | -0.0521 | 53.9462
8 | 0.9323 | 0.01779 | -0.0473 | 52.4058
8.5 | 0.9654 | 0.01876 | -0.0447 | 51.4606
9 | 0.9986 | 0.0198 | -0.0423 | 50.4343
9.5 | 1.0342 | 0.02075 | -0.0403 | 49.841
10 | 1.0714 | 0.02164 | -0.0386 | 49.5102
10.5 | 1.109 | 0.02251 | -0.0371 | 49.267
11 | 1.1434 | 0.02359 | -0.0352 | 48.4697
11.5 | 1.1815 | 0.02451 | -0.0339 | 48.2048
12 | 1.2202 | 0.0254 | -0.0327 | 48.0394
12.5 | 1.2567 | 0.02642 | -0.0314 | 47.5662
13 | 1.2893 | 0.02766 | -0.0295 | 46.6124
13.5 | 1.3262 | 0.0287 | -0.0284 | 46.2091
14 | 1.3603 | 0.02989 | -0.0269 | 45.5102
14.5 | 1.3881 | 0.0315 | -0.0247 | 44.0667
15 | 1.4184 | 0.03298 | -0.023 | 43.0079
15.5 | 1.4438 | 0.03479 | -0.0208 | 41.5004
16 | 1.4728 | 0.03643 | -0.0192 | 40.4282
16.5 | 1.5005 | 0.0382 | -0.0176 | 39.2801
17 | 1.5269 | 0.0401 | -0.0159 | 38.0773
17.5 | 1.5512 | 0.04215 | -0.0142 | 36.8019
18 | 1.5749 | 0.04433 | -0.0126 | 35.5267
18.5 | 1.5972 | 0.04668 | -0.0111 | 34.2159
19 | 1.6217 | 0.04887 | -0.0099 | 33.184
19.5 | 1.6403 | 0.0516 | -0.0085 | 31.7888
20 | 1.6555 | 0.05468 | -0.0069 | 30.2762

## 123. Re 14M Mach 0.10 (1)
BIGFOIL.COM POLAR EXPORT
NACA67-719 a=0.8
NACA67-719 a=0.8 |  |  |  | Cl Max: | 1.884 | at alpha= | 13 | deg
JavaFoil+Calcfoil stall+Eppler ext transition |  |  |  | L/D Max: | 126.584 | at alpha= | 3 | deg
Re: | 14000000 |  |  | Cd Min: | 0.00524 | at alpha= | -6 | deg
Mach: | 0.1 |  |  | Cl=0 at alpha= | -5.7823 | deg
|  |  |  | @ Cl=0.1, Cd= | 0.0059171
|  |  |  | @ Cl=0.4, Cd= | 0.0058941
|  |  |  | @ Cl=0.6, Cd= | 0.0062565
alpha (deg) | Cl | Cd | Cm | Cl/Cd
-18 | -0.687 | 0.12435 | -0.056 | -5.527
-17.5 | -0.695 | 0.11615 | -0.059 | -5.987
-17 | -0.7 | 0.10991 | -0.06 | -6.366
-16.5 | -0.701 | 0.10437 | -0.062 | -6.721
-16 | -0.7 | 0.09851 | -0.064 | -7.11
-15.5 | -0.697 | 0.09173 | -0.066 | -7.599
-15 | -0.69 | 0.08524 | -0.068 | -8.099
-14.5 | -0.682 | 0.07757 | -0.072 | -8.791
-14 | -0.679 | 0.06265 | -0.08 | -10.838
-13.5 | -0.697 | 0.03503 | -0.094 | -19.89
-13 | -0.717 | 0.01585 | -0.105 | -45.236
-12.5 | -0.693 | 0.01318 | -0.108 | -52.61
-12 | -0.663 | 0.01166 | -0.111 | -56.871
-11.5 | -0.628 | 0.01037 | -0.113 | -60.523
-11 | -0.587 | 0.00936 | -0.115 | -62.739
-10.5 | -0.541 | 0.00874 | -0.117 | -61.91
-10 | -0.491 | 0.00858 | -0.119 | -57.239
-9.5 | -0.439 | 0.00813 | -0.121 | -53.951
-9 | -0.384 | 0.00776 | -0.122 | -49.513
-8.5 | -0.328 | 0.00743 | -0.124 | -44.128
-8 | -0.27 | 0.00673 | -0.126 | -40.153
-7.5 | -0.211 | 0.0065 | -0.128 | -32.431
-7 | -0.151 | 0.00626 | -0.13 | -24.049
-6.5 | -0.089 | 0.00537 | -0.131 | -16.623
-6 | -0.027 | 0.00524 | -0.133 | -5.198
-5.5 | 0.035 | 0.00548 | -0.135 | 6.475
-5 | 0.099 | 0.00592 | -0.136 | 16.698
-4.5 | 0.162 | 0.00574 | -0.138 | 28.265
-4 | 0.226 | 0.00568 | -0.14 | 39.772
-3.5 | 0.29 | 0.00552 | -0.141 | 52.502
-3 | 0.355 | 0.00588 | -0.143 | 60.38
-2.5 | 0.419 | 0.0059 | -0.144 | 71.065
-2 | 0.483 | 0.00576 | -0.146 | 83.82
-1.5 | 0.547 | 0.00592 | -0.147 | 92.303
-1 | 0.61 | 0.00632 | -0.149 | 96.538
-0.5 | 0.674 | 0.00641 | -0.15 | 105.092
0 | 0.726 | 0.00674 | -0.152 | 107.761
0.5 | 0.788 | 0.00716 | -0.153 | 109.988
1 | 0.85 | 0.00697 | -0.155 | 121.89
1.5 | 0.912 | 0.00727 | -0.156 | 125.399
2 | 0.974 | 0.00775 | -0.158 | 125.591
2.5 | 1.036 | 0.0082 | -0.159 | 126.211
3 | 1.097 | 0.00867 | -0.16 | 126.584
3.5 | 1.159 | 0.00917 | -0.162 | 126.371
4 | 1.21 | 0.00967 | -0.163 | 125.049
4.5 | 1.268 | 0.01033 | -0.165 | 122.717
5 | 1.325 | 0.01093 | -0.166 | 121.251
5.5 | 1.382 | 0.01137 | -0.168 | 121.524
6 | 1.437 | 0.01247 | -0.169 | 115.23
6.5 | 1.492 | 0.01307 | -0.17 | 114.148
7 | 1.545 | 0.01357 | -0.172 | 113.827
7.5 | 1.594 | 0.01407 | -0.173 | 113.259
8 | 1.641 | 0.01458 | -0.174 | 112.558
8.5 | 1.685 | 0.01509 | -0.176 | 111.693
9 | 1.726 | 0.01562 | -0.177 | 110.536
9.5 | 1.762 | 0.01626 | -0.178 | 108.362
10 | 1.793 | 0.01732 | -0.18 | 103.507
10.5 | 1.82 | 0.01807 | -0.181 | 100.741
11 | 1.843 | 0.01878 | -0.182 | 98.147
11.5 | 1.861 | 0.01944 | -0.183 | 95.702
12 | 1.874 | 0.02028 | -0.184 | 92.394
12.5 | 1.881 | 0.02114 | -0.186 | 88.974
13 | 1.884 | 0.02205 | -0.187 | 85.439
13.5 | 1.881 | 0.02286 | -0.188 | 82.268
14 | 1.873 | 0.02395 | -0.189 | 78.219
14.5 | 1.86 | 0.02497 | -0.19 | 74.495
15 | 1.843 | 0.02622 | -0.191 | 70.273
15.5 | 1.821 | 0.02732 | -0.192 | 66.649
16 | 1.795 | 0.02839 | -0.193 | 63.211
16.5 | 1.764 | 0.02988 | -0.194 | 59.061
17 | 1.731 | 0.03139 | -0.195 | 55.138
17.5 | 1.694 | 0.03278 | -0.195 | 51.681
18 | 1.654 | 0.03461 | -0.196 | 47.805

## 124. Re 14M Mach 0.10 (2)
BIGFOIL.COM POLAR EXPORT
NACA67-719 a=0.8
NACA67-719 a=0.8 |  |  |  | Cl Max: | 1.6566 | at alpha= | 20 | deg
XFOIL ncrit=9 |  |  |  | L/D Max: | 192.962 | at alpha= | 0.5 | deg
Re: | 14000000 |  |  | Cd Min: | 0.05623 | at alpha= | 20 | deg
Mach: | 0.1 |  |  | Cl=0 at alpha= | -6.3524 | deg
|  |  |  | @ Cl=0.1, Cd= | 0.0053542
|  |  |  | @ Cl=0.4, Cd= | 0.0046775
|  |  |  | @ Cl=0.6, Cd= | 0.0041141
alpha (deg) | Cl | Cd | Cm | Cl/Cd
-20 | -0.981 | 0.02565 | -0.2043 | -38.2456
-19.5 | -0.9699 | 0.02341 | -0.2023 | -41.431
-19 | -0.9579 | 0.0214 | -0.1996 | -44.7617
-18.5 | -0.9458 | 0.01956 | -0.1965 | -48.3538
-18 | -0.9217 | 0.01837 | -0.1942 | -50.1742
-17.5 | -0.8989 | 0.01713 | -0.1915 | -52.4752
-17 | -0.8741 | 0.01599 | -0.1888 | -54.6654
-16.5 | -0.8506 | 0.0148 | -0.1857 | -57.473
-16 | -0.8193 | 0.01397 | -0.1834 | -58.6471
-15.5 | -0.7904 | 0.01306 | -0.1807 | -60.5207
-15 | -0.7568 | 0.01233 | -0.1783 | -61.3788
-14.5 | -0.7208 | 0.0117 | -0.1763 | -61.6068
-14 | -0.6827 | 0.01116 | -0.1744 | -61.1738
-13.5 | -0.6446 | 0.01057 | -0.1725 | -60.9839
-13 | -0.605 | 0.01002 | -0.1707 | -60.3792
-12.5 | -0.5662 | 0.00943 | -0.1687 | -60.0424
-12 | -0.5359 | 0.00849 | -0.1652 | -63.1213
-11.5 | -0.492 | 0.00814 | -0.1638 | -60.4423
-11 | -0.4498 | 0.00774 | -0.1621 | -58.1137
-10.5 | -0.4061 | 0.00742 | -0.1605 | -54.7305
-10 | -0.3627 | 0.00716 | -0.1588 | -50.6564
-9.5 | -0.321 | 0.00698 | -0.1566 | -45.9885
-9 | -0.2728 | 0.00676 | -0.1558 | -40.355
-8.5 | -0.2236 | 0.00651 | -0.1552 | -34.3472
-8 | -0.1726 | 0.00631 | -0.155 | -27.3534
-7.5 | -0.1217 | 0.00609 | -0.1547 | -19.9836
-7 | -0.0697 | 0.00589 | -0.1547 | -11.8336
-6.5 | -0.0163 | 0.00569 | -0.155 | -2.8647
-6 | 0.0389 | 0.00554 | -0.1555 | 7.0217
-5.5 | 0.0937 | 0.00537 | -0.1561 | 17.4488
-5 | 0.1494 | 0.00523 | -0.1568 | 28.566
-4.5 | 0.2057 | 0.00511 | -0.1576 | 40.2544
-4 | 0.2617 | 0.00497 | -0.1584 | 52.6559
-3.5 | 0.3184 | 0.00485 | -0.1593 | 65.6495
-3 | 0.3741 | 0.00473 | -0.16 | 79.0909
-2.5 | 0.4284 | 0.00462 | -0.1604 | 92.7273
-2 | 0.4802 | 0.00451 | -0.1603 | 106.4745
-1.5 | 0.5354 | 0.00431 | -0.161 | 124.2227
-1 | 0.5896 | 0.00414 | -0.1614 | 142.4155
-0.5 | 0.6377 | 0.00402 | -0.1605 | 158.6318
0 | 0.6868 | 0.00383 | -0.1598 | 179.3211
0.5 | 0.7101 | 0.00368 | -0.1534 | 192.962
1.5 | 0.7151 | 0.00428 | -0.1319 | 167.0794
2 | 0.6928 | 0.00514 | -0.1163 | 134.786
2.5 | 0.6669 | 0.00669 | -0.1004 | 99.6861
3 | 0.6706 | 0.00791 | -0.0908 | 84.7788
3.5 | 0.6886 | 0.00891 | -0.0843 | 77.284
4 | 0.6927 | 0.01034 | -0.0753 | 66.9923
4.5 | 0.7201 | 0.01127 | -0.0709 | 63.8953
5 | 0.7469 | 0.01223 | -0.0665 | 61.0711
5.5 | 0.7638 | 0.01354 | -0.0604 | 56.4106
6 | 0.791 | 0.0146 | -0.0564 | 54.1781
6.5 | 0.8268 | 0.01539 | -0.0539 | 53.7232
7 | 0.8613 | 0.01628 | -0.0512 | 52.9054
7.5 | 0.8956 | 0.01721 | -0.0487 | 52.0395
8 | 0.9335 | 0.01801 | -0.0468 | 51.8323
8.5 | 0.9666 | 0.019 | -0.0441 | 50.8737
9 | 0.9985 | 0.02013 | -0.0414 | 49.6026
9.5 | 1.0356 | 0.02103 | -0.0396 | 49.2439
10 | 1.0731 | 0.02192 | -0.0379 | 48.9553
10.5 | 1.1079 | 0.02297 | -0.0359 | 48.2325
11 | 1.1448 | 0.02396 | -0.0342 | 47.7796
11.5 | 1.1837 | 0.02486 | -0.033 | 47.6146
12 | 1.2228 | 0.02577 | -0.0318 | 47.4505
12.5 | 1.2555 | 0.02704 | -0.0298 | 46.4312
13 | 1.292 | 0.02811 | -0.0284 | 45.9623
13.5 | 1.3294 | 0.02915 | -0.0273 | 45.6055
14 | 1.3595 | 0.03063 | -0.0252 | 44.3846
14.5 | 1.3907 | 0.03209 | -0.0234 | 43.3375
15 | 1.4214 | 0.03357 | -0.0216 | 42.3414
15.5 | 1.4456 | 0.03553 | -0.0192 | 40.6867
16 | 1.4757 | 0.03715 | -0.0176 | 39.7227
16.5 | 1.5015 | 0.03914 | -0.0157 | 38.3623
17 | 1.5298 | 0.04094 | -0.0142 | 37.3669
17.5 | 1.5516 | 0.04328 | -0.0122 | 35.8503
18 | 1.5772 | 0.04538 | -0.0108 | 34.7554
18.5 | 1.5996 | 0.04783 | -0.0092 | 33.4434
19 | 1.6204 | 0.05042 | -0.0077 | 32.138
19.5 | 1.6426 | 0.05291 | -0.0065 | 31.0452
20 | 1.6566 | 0.05623 | -0.0049 | 29.4611

## 125. Re 14M Mach 0.25 (1)
BIGFOIL.COM POLAR EXPORT
NACA67-719 a=0.8
NACA67-719 a=0.8 |  |  |  | Cl Max: | 1.844 | at alpha= | 11.5 | deg
JavaFoil+Calcfoil stall+Eppler ext transition |  |  |  | L/D Max: | 125.032 | at alpha= | 1.5 | deg
Re: | 14000000 |  |  | Cd Min: | 0.00516 | at alpha= | -5 | deg
Mach: | 0.25 |  |  | Cl=0 at alpha= | -5.7812 | deg
|  |  |  | @ Cl=0.1, Cd= | 0.0051612
|  |  |  | @ Cl=0.4, Cd= | 0.0060118
|  |  |  | @ Cl=0.6, Cd= | 0.006086
alpha (deg) | Cl | Cd | Cm | Cl/Cd
-17 | -0.512 | 0.12493 | -0.056 | -4.099
-16.5 | -0.541 | 0.11619 | -0.058 | -4.657
-16 | -0.565 | 0.10941 | -0.059 | -5.164
-15.5 | -0.583 | 0.10284 | -0.061 | -5.673
-15 | -0.596 | 0.09781 | -0.063 | -6.094
-14.5 | -0.604 | 0.09095 | -0.065 | -6.636
-14 | -0.606 | 0.08448 | -0.068 | -7.168
-13.5 | -0.603 | 0.07636 | -0.072 | -7.902
-13 | -0.596 | 0.06805 | -0.077 | -8.762
-12.5 | -0.59 | 0.05525 | -0.085 | -10.672
-12 | -0.638 | 0.01564 | -0.111 | -40.813
-11.5 | -0.613 | 0.01318 | -0.114 | -46.461
-11 | -0.583 | 0.01083 | -0.117 | -53.862
-10.5 | -0.542 | 0.00991 | -0.119 | -54.646
-10 | -0.494 | 0.00918 | -0.121 | -53.837
-9.5 | -0.443 | 0.0086 | -0.123 | -51.563
-9 | -0.39 | 0.00818 | -0.125 | -47.608
-8.5 | -0.333 | 0.00775 | -0.127 | -43.041
-8 | -0.275 | 0.00696 | -0.129 | -39.585
-7.5 | -0.215 | 0.00669 | -0.131 | -32.19
-7 | -0.154 | 0.00643 | -0.133 | -23.936
-6.5 | -0.091 | 0.00621 | -0.135 | -14.724
-6 | -0.028 | 0.00603 | -0.136 | -4.624
-5.5 | 0.036 | 0.00524 | -0.138 | 6.94
-5 | 0.101 | 0.00516 | -0.14 | 19.617
-4.5 | 0.166 | 0.00535 | -0.142 | 31.081
-4 | 0.232 | 0.00581 | -0.143 | 39.956
-3.5 | 0.298 | 0.00564 | -0.145 | 52.824
-3 | 0.365 | 0.00598 | -0.146 | 61.093
-2.5 | 0.431 | 0.00604 | -0.148 | 71.271
-2 | 0.496 | 0.00591 | -0.15 | 83.932
-1.5 | 0.562 | 0.00601 | -0.151 | 93.519
-1 | 0.627 | 0.00614 | -0.153 | 102.105
-0.5 | 0.693 | 0.00654 | -0.154 | 105.84
0 | 0.745 | 0.00684 | -0.156 | 108.907
0.5 | 0.809 | 0.00737 | -0.157 | 109.769
1 | 0.873 | 0.00719 | -0.159 | 121.347
1.5 | 0.936 | 0.00749 | -0.16 | 125.032
2 | 1 | 0.00802 | -0.162 | 124.701
2.5 | 1.063 | 0.00851 | -0.163 | 124.965
3 | 1.127 | 0.00902 | -0.165 | 124.881
3.5 | 1.19 | 0.00953 | -0.166 | 124.914
4 | 1.241 | 0.01012 | -0.168 | 122.713
4.5 | 1.301 | 0.01089 | -0.169 | 119.49
5 | 1.359 | 0.01147 | -0.171 | 118.519
5.5 | 1.417 | 0.01194 | -0.172 | 118.671
6 | 1.473 | 0.0131 | -0.174 | 112.395
6.5 | 1.528 | 0.01375 | -0.175 | 111.072
7 | 1.581 | 0.01426 | -0.176 | 110.87
7.5 | 1.629 | 0.01485 | -0.178 | 109.732
8 | 1.675 | 0.01538 | -0.179 | 108.865
8.5 | 1.717 | 0.016 | -0.181 | 107.333
9 | 1.755 | 0.0166 | -0.182 | 105.74
9.5 | 1.786 | 0.01782 | -0.183 | 100.186
10 | 1.81 | 0.01855 | -0.184 | 97.583
10.5 | 1.829 | 0.01942 | -0.186 | 94.173
11 | 1.84 | 0.02025 | -0.187 | 90.872
11.5 | 1.844 | 0.02118 | -0.188 | 87.059
12 | 1.841 | 0.02196 | -0.189 | 83.844
12.5 | 1.829 | 0.02305 | -0.19 | 79.335
13 | 1.809 | 0.02415 | -0.192 | 74.876
13.5 | 1.78 | 0.02544 | -0.193 | 69.959
14 | 1.742 | 0.02679 | -0.194 | 65.039
14.5 | 1.696 | 0.02825 | -0.195 | 60.04
15 | 1.642 | 0.02973 | -0.196 | 55.222
15.5 | 1.58 | 0.0314 | -0.197 | 50.327
16 | 1.511 | 0.03319 | -0.198 | 45.528
16.5 | 1.435 | 0.03525 | -0.198 | 40.7

## 126. Re 14M Mach 0.25 (2)
BIGFOIL.COM POLAR EXPORT
NACA67-719 a=0.8
NACA67-719 a=0.8 |  |  |  | Cl Max: | 1.6493 | at alpha= | 20 | deg
XFOIL ncrit=9 |  |  |  | L/D Max: | 197.44 | at alpha= | 1 | deg
Re: | 14000000 |  |  | Cd Min: | 0.06638 | at alpha= | 20 | deg
Mach: | 0.25 |  |  | Cl=0 at alpha= | -6.4105 | deg
|  |  |  | @ Cl=0.1, Cd= | 0.0054659
|  |  |  | @ Cl=0.4, Cd= | 0.0047682
|  |  |  | @ Cl=0.6, Cd= | 0.0042233
alpha (deg) | Cl | Cd | Cm | Cl/Cd
-20 | -0.8188 | 0.04324 | -0.2246 | -18.9362
-19.5 | -0.8414 | 0.03629 | -0.2267 | -23.1855
-19 | -0.8651 | 0.03047 | -0.2262 | -28.3919
-18.5 | -0.8787 | 0.02625 | -0.2236 | -33.4743
-18 | -0.8694 | 0.02372 | -0.2207 | -36.6526
-17.5 | -0.8594 | 0.02142 | -0.2173 | -40.1214
-17 | -0.8459 | 0.01943 | -0.2135 | -43.5358
-16.5 | -0.8322 | 0.01759 | -0.2091 | -47.311
-16 | -0.806 | 0.01634 | -0.2056 | -49.3268
-15.5 | -0.7819 | 0.01504 | -0.2017 | -51.988
-15 | -0.7527 | 0.01397 | -0.198 | -53.8797
-14.5 | -0.72 | 0.01305 | -0.1947 | -55.1724
-14 | -0.6807 | 0.01236 | -0.1921 | -55.0728
-13.5 | -0.6454 | 0.01148 | -0.1889 | -56.2195
-12.5 | -0.5632 | 0.01024 | -0.184 | -55
-12 | -0.5213 | 0.00963 | -0.1816 | -54.1329
-11.5 | -0.4859 | 0.00876 | -0.1781 | -55.468
-11 | -0.4444 | 0.00818 | -0.1755 | -54.3276
-10.5 | -0.3991 | 0.00778 | -0.1735 | -51.2982
-10 | -0.3532 | 0.00743 | -0.1716 | -47.537
-9.5 | -0.3067 | 0.00715 | -0.1697 | -42.8951
-9 | -0.2615 | 0.0069 | -0.1675 | -37.8986
-8.5 | -0.2196 | 0.00669 | -0.1647 | -32.8251
-8 | -0.1687 | 0.00647 | -0.1637 | -26.0742
-7.5 | -0.1171 | 0.00624 | -0.1629 | -18.766
-7 | -0.0645 | 0.00599 | -0.1624 | -10.7679
-6.5 | -0.01 | 0.00578 | -0.1623 | -1.7301
-6 | 0.0459 | 0.00561 | -0.1625 | 8.1818
-5.5 | 0.1022 | 0.00546 | -0.1628 | 18.7179
-5 | 0.1588 | 0.0053 | -0.1632 | 29.9623
-4.5 | 0.2163 | 0.00517 | -0.1638 | 41.8375
-4 | 0.2736 | 0.00503 | -0.1644 | 54.3936
-3.5 | 0.3312 | 0.00491 | -0.1651 | 67.4542
-3 | 0.3879 | 0.00479 | -0.1656 | 80.9812
-2.5 | 0.4434 | 0.00469 | -0.1659 | 94.5416
-2 | 0.4956 | 0.00459 | -0.1654 | 107.9739
-1.5 | 0.5509 | 0.00438 | -0.1657 | 125.7763
-0.5 | 0.6543 | 0.00405 | -0.1647 | 161.5556
0 | 0.6884 | 0.00389 | -0.1602 | 176.9666
0.5 | 0.7143 | 0.0038 | -0.154 | 187.9737
1 | 0.7404 | 0.00375 | -0.1481 | 197.44
1.5 | 0.7504 | 0.00407 | -0.1388 | 184.3735
2 | 0.721 | 0.00502 | -0.1213 | 143.6255
2.5 | 0.6888 | 0.00674 | -0.1037 | 102.1958
3 | 0.6846 | 0.00816 | -0.0922 | 83.8971
3.5 | 0.6955 | 0.00943 | -0.0841 | 73.754
4 | 0.7003 | 0.0109 | -0.0749 | 64.2477
4.5 | 0.7257 | 0.01192 | -0.0699 | 60.8809
5 | 0.7553 | 0.01289 | -0.0657 | 58.5958
5.5 | 0.7729 | 0.01425 | -0.0595 | 54.2386
6 | 0.7964 | 0.0155 | -0.0545 | 51.3806
6.5 | 0.8267 | 0.01658 | -0.0508 | 49.8613
7 | 0.8639 | 0.01746 | -0.0483 | 49.4788
7.5 | 0.8976 | 0.01852 | -0.0453 | 48.4665
8 | 0.9348 | 0.01946 | -0.0429 | 48.037
8.5 | 0.9686 | 0.02055 | -0.0401 | 47.1338
9 | 1.0054 | 0.02157 | -0.0378 | 46.611
9.5 | 1.0393 | 0.02279 | -0.0351 | 45.6033
10 | 1.0769 | 0.02382 | -0.0331 | 45.2099
10.5 | 1.1153 | 0.02486 | -0.0312 | 44.8632
11 | 1.1518 | 0.02606 | -0.0291 | 44.198
11.5 | 1.1908 | 0.02715 | -0.0274 | 43.86
12 | 1.2314 | 0.02815 | -0.026 | 43.7442
12.5 | 1.2655 | 0.02955 | -0.0237 | 42.8257
13 | 1.303 | 0.03082 | -0.0221 | 42.2777
13.5 | 1.3393 | 0.03216 | -0.0202 | 41.6449
14 | 1.3709 | 0.03382 | -0.018 | 40.5352
14.5 | 1.4001 | 0.03565 | -0.0155 | 39.2735
15 | 1.4258 | 0.0378 | -0.0128 | 37.7196
15.5 | 1.4563 | 0.03969 | -0.0108 | 36.6919
16 | 1.4838 | 0.04187 | -0.0086 | 35.4383
16.5 | 1.5137 | 0.0439 | -0.0067 | 34.4806
17 | 1.535 | 0.04667 | -0.0043 | 32.8905
17.5 | 1.5598 | 0.04927 | -0.0024 | 31.6582
18 | 1.5858 | 0.05181 | -0.0008 | 30.608
18.5 | 1.6043 | 0.05506 | 0.0012 | 29.1373
19 | 1.6216 | 0.05853 | 0.0029 | 27.7055
19.5 | 1.639 | 0.0621 | 0.0043 | 26.3929
20 | 1.6493 | 0.06638 | 0.0058 | 24.8463

## 127. Re 14M Mach 0.50 (1)
BIGFOIL.COM POLAR EXPORT
NACA67-719 a=0.8
NACA67-719 a=0.8 |  |  |  | Cl Max: | 1.776 | at alpha= | 8 | deg
JavaFoil+Calcfoil stall+Eppler ext transition |  |  |  | L/D Max: | 123.01 | at alpha= | 1.5 | deg
Re: | 14000000 |  |  | Cd Min: | 0.0058 | at alpha= | -3 | deg
Mach: | 0.5 |  |  | Cl=0 at alpha= | -5.7817 | deg
|  |  |  | @ Cl=0.1, Cd= | 0.0063267
|  |  |  | @ Cl=0.4, Cd= | 0.0058079
|  |  |  | @ Cl=0.6, Cd= | 0.0059968
alpha (deg) | Cl | Cd | Cm | Cl/Cd
-20 | -0.821 | 0.16298 | -0.06 | -5.034
-19.5 | -0.791 | 0.15962 | -0.06 | -4.956
-19 | -0.762 | 0.15831 | -0.061 | -4.813
-18.5 | -0.735 | 0.14416 | -0.063 | -5.098
-18 | -0.706 | 0.13638 | -0.064 | -5.178
-17.5 | -0.677 | 0.13135 | -0.063 | -5.152
-17 | -0.648 | 0.11713 | -0.064 | -5.535
-16.5 | -0.62 | 0.11162 | -0.066 | -5.555
-16 | -0.592 | 0.10378 | -0.068 | -5.705
-15.5 | -0.565 | 0.09653 | -0.07 | -5.848
-15 | -0.532 | 0.10707 | -0.066 | -4.973
-14.5 | -0.503 | 0.10084 | -0.066 | -4.991
-14 | -0.475 | 0.09292 | -0.068 | -5.113
-13.5 | -0.448 | 0.08465 | -0.072 | -5.287
-13 | -0.422 | 0.07464 | -0.079 | -5.656
-12.5 | -0.397 | 0.06454 | -0.087 | -6.159
-12 | -0.358 | 0.08338 | -0.066 | -4.299
-11.5 | -0.33 | 0.07483 | -0.069 | -4.413
-11 | -0.301 | 0.07911 | -0.067 | -3.802
-10.5 | -0.272 | 0.08022 | -0.065 | -3.386
-10 | -0.243 | 0.06866 | -0.07 | -3.544
-9.5 | -0.317 | 0.0599 | -0.076 | -5.293
-9 | -0.315 | 0.05021 | -0.089 | -6.278
-8.5 | -0.334 | 0.01106 | -0.138 | -30.144
-8 | -0.287 | 0.00911 | -0.142 | -31.542
-7.5 | -0.23 | 0.00778 | -0.145 | -29.592
-7 | -0.167 | 0.00735 | -0.147 | -22.666
-6.5 | -0.1 | 0.007 | -0.149 | -14.257
-6 | -0.031 | 0.00665 | -0.151 | -4.607
-5.5 | 0.04 | 0.00646 | -0.153 | 6.202
-5 | 0.112 | 0.0063 | -0.155 | 17.753
-4.5 | 0.184 | 0.00614 | -0.157 | 29.992
-4 | 0.257 | 0.00603 | -0.159 | 42.642
-3.5 | 0.33 | 0.0059 | -0.161 | 56.005
-3 | 0.406 | 0.0058 | -0.162 | 69.938
-2.5 | 0.479 | 0.00625 | -0.164 | 76.686
-2 | 0.552 | 0.00636 | -0.166 | 86.803
-1.5 | 0.626 | 0.0058 | -0.168 | 107.921
-1 | 0.7 | 0.00621 | -0.17 | 112.597
-0.5 | 0.773 | 0.00689 | -0.171 | 112.298
0 | 0.831 | 0.00751 | -0.173 | 110.687
0.5 | 0.902 | 0.00815 | -0.175 | 110.592
1 | 0.973 | 0.00824 | -0.177 | 118.08
1.5 | 1.044 | 0.00849 | -0.179 | 123.01
2 | 1.115 | 0.00945 | -0.18 | 117.993
2.5 | 1.185 | 0.01011 | -0.182 | 117.278
3 | 1.256 | 0.01078 | -0.184 | 116.491
3.5 | 1.326 | 0.01151 | -0.185 | 115.219
4 | 1.379 | 0.01242 | -0.187 | 110.984
4.5 | 1.442 | 0.01339 | -0.189 | 107.689
5 | 1.504 | 0.01418 | -0.19 | 106.077
5.5 | 1.564 | 0.01584 | -0.192 | 98.757
6 | 1.621 | 0.01662 | -0.193 | 97.535
6.5 | 1.674 | 0.0175 | -0.195 | 95.669
7 | 1.722 | 0.01828 | -0.197 | 94.211
7.5 | 1.756 | 0.01919 | -0.198 | 91.501
8 | 1.776 | 0.02021 | -0.2 | 87.884
8.5 | 1.775 | 0.02216 | -0.201 | 80.131
9 | 1.739 | 0.02355 | -0.202 | 73.86
9.5 | 1.591 | 0.02561 | -0.204 | 62.137
10 | 1.079 | 0.02803 | -0.205 | 38.491
10.5 | 1.109 | 0.03148 | -0.206 | 35.234
11 | 1.144 | 0.02903 | -0.208 | 39.399
11.5 | 1.175 | 0.03161 | -0.209 | 37.184
12 | 1.206 | 0.03454 | -0.21 | 34.923
12.5 | 1.239 | 0.03342 | -0.212 | 37.088
13 | 1.27 | 0.03607 | -0.213 | 35.209

## 128. Re 14M Mach 0.50 (2)
BIGFOIL.COM POLAR EXPORT
NACA67-719 a=0.8
NACA67-719 a=0.8 |  |  |  | Cl Max: | 1.5259 | at alpha= | 16 | deg
XFOIL ncrit=9 |  |  |  | L/D Max: | 827.5 | at alpha= | -0.5 | deg
Re: | 14000000 |  |  | Cd Min: | 0.13578 | at alpha= | 20 | deg
Mach: | 0.5 |  |  | Cl=0 at alpha= | -6.9383 | deg
|  |  |  | @ Cl=0.1, Cd= | 0.0010327
|  |  |  | @ Cl=0.4, Cd= | 0.00087837
|  |  |  | @ Cl=0.6, Cd= | 0.00076
alpha (deg) | Cl | Cd | Cm | Cl/Cd
-16.5 | 0.0367 | 0.10378 | -0.2394 | 0.35363
-16 | 0.0225 | 0.09438 | -0.2444 | 0.2384
-15 | -0.23 | 0.04454 | -0.2412 | -5.1639
-14.5 | -0.2557 | 0.03377 | -0.2474 | -7.5718
-14 | -0.2675 | 0.02497 | -0.2531 | -10.7129
-13.5 | -0.2967 | 0.01707 | -0.257 | -17.3814
-13 | -0.3258 | 0.01175 | -0.2565 | -27.7277
-12.5 | -0.3582 | 0.00799 | -0.2524 | -44.831
-12 | -0.3948 | 0.00517 | -0.2452 | -76.3636
-11.5 | -0.4164 | 0.0034 | -0.2368 | -122.4706
-11 | -0.4141 | 0.00239 | -0.2289 | -173.2636
-10.5 | -0.3857 | 0.00187 | -0.2221 | -206.2567
-10 | -0.3386 | 0.00165 | -0.2175 | -205.2121
-9.5 | -0.2844 | 0.00153 | -0.2138 | -185.8824
-9 | -0.2281 | 0.00143 | -0.2107 | -159.5105
-8.5 | -0.1712 | 0.00134 | -0.208 | -127.7612
-8 | -0.1147 | 0.00127 | -0.2054 | -90.315
-7.5 | -0.0603 | 0.00119 | -0.2027 | -50.6723
-7 | -0.0062 | 0.00114 | -0.2001 | -5.4386
-6.5 | 0.044 | 0.00108 | -0.1969 | 40.7407
-6 | 0.0869 | 0.00104 | -0.1923 | 83.5577
-5.5 | 0.1407 | 0.00101 | -0.1899 | 139.3069
-5 | 0.1984 | 0.00098 | -0.1884 | 202.449
-4.5 | 0.2556 | 0.00095 | -0.187 | 269.0526
-4 | 0.3126 | 0.00092 | -0.1857 | 339.7826
-3.5 | 0.3659 | 0.0009 | -0.1837 | 406.5556
-3 | 0.4132 | 0.00087 | -0.1804 | 474.9425
-2.5 | 0.4396 | 0.00084 | -0.1726 | 523.3333
-2 | 0.4891 | 0.00081 | -0.17 | 603.8272
-1.5 | 0.5416 | 0.00078 | -0.1681 | 694.359
-1 | 0.5926 | 0.00076 | -0.1659 | 779.7368
-0.5 | 0.6289 | 0.00076 | -0.1606 | 827.5
0 | 0.683 | 0.00502 | -0.1605 | 136.0558
0.5 | 0.7402 | 0.00492 | -0.1596 | 150.4472
1 | 0.7688 | 0.00504 | -0.1527 | 152.5397
1.5 | 0.7898 | 0.00505 | -0.1444 | 156.396
2 | 0.7935 | 0.00568 | -0.1324 | 139.7007
2.5 | 0.7789 | 0.00723 | -0.1169 | 107.7317
3.5 | 0.7366 | 0.01141 | -0.0851 | 64.5574
4 | 0.7311 | 0.01341 | -0.073 | 54.519
4.5 | 0.753 | 0.01479 | -0.066 | 50.9128
5 | 0.7753 | 0.0163 | -0.0594 | 47.5644
5.5 | 0.8 | 0.01775 | -0.0533 | 45.0704
6 | 0.8258 | 0.01934 | -0.0475 | 42.6991
6.5 | 0.8527 | 0.02088 | -0.042 | 40.8381
7 | 0.8767 | 0.0227 | -0.0363 | 38.6211
7.5 | 0.9148 | 0.02405 | -0.0327 | 38.0374
8.5 | 0.9894 | 0.02708 | -0.0255 | 36.5362
9 | 1.025 | 0.02876 | -0.0217 | 35.6398
9.5 | 1.0591 | 0.03065 | -0.0178 | 34.5546
10 | 1.1005 | 0.03226 | -0.0148 | 34.1135
10.5 | 1.1402 | 0.03409 | -0.0117 | 33.4468
11 | 1.1857 | 0.03566 | -0.0091 | 33.2501
11.5 | 1.2261 | 0.03761 | -0.006 | 32.6004
12 | 1.2712 | 0.03937 | -0.0034 | 32.2885
12.5 | 1.3087 | 0.04169 | 0 | 31.3912
13 | 1.3513 | 0.04378 | 0.0029 | 30.8657
13.5 | 1.3799 | 0.04682 | 0.0068 | 29.4724
14 | 1.4131 | 0.04979 | 0.0103 | 28.3812
14.5 | 1.4456 | 0.05298 | 0.0137 | 27.2858
15 | 1.4779 | 0.05632 | 0.0169 | 26.2411
15.5 | 1.507 | 0.06014 | 0.0203 | 25.0582
16 | 1.5259 | 0.06498 | 0.0238 | 23.4826
16.5 | 1.4075 | 0.07505 | 0.0137 | 18.7542
17 | 1.3935 | 0.08334 | 0.0137 | 16.7207
17.5 | 1.3652 | 0.09245 | 0.0118 | 14.7669
18 | 1.3225 | 0.10022 | 0.0067 | 13.196
18.5 | 1.2817 | 0.10867 | 0.0007 | 11.7944
19 | 1.245 | 0.11744 | -0.006 | 10.6012
19.5 | 1.2101 | 0.12653 | -0.0135 | 9.5637
20 | 1.1785 | 0.13578 | -0.0213 | 8.6795

## 129. Re 16M Mach 0.00 (1)
BIGFOIL.COM POLAR EXPORT
NACA67-719 a=0.8
NACA67-719 a=0.8 |  |  |  | Cl Max: | 1.893 | at alpha= | 13.5 | deg
JavaFoil+Calcfoil stall+Eppler ext transition |  |  |  | L/D Max: | 126.557 | at alpha= | 3.5 | deg
Re: | 16000000 |  |  | Cd Min: | 0.00528 | at alpha= | -6.5 | deg
Mach: | 0 |  |  | Cl=0 at alpha= | -5.7823 | deg
|  |  |  | @ Cl=0.1, Cd= | 0.0057081
|  |  |  | @ Cl=0.4, Cd= | 0.0060957
|  |  |  | @ Cl=0.6, Cd= | 0.00657
alpha (deg) | Cl | Cd | Cm | Cl/Cd
-18.5 | -0.711 | 0.12575 | -0.057 | -5.651
-18 | -0.716 | 0.12057 | -0.058 | -5.938
-17.5 | -0.721 | 0.11207 | -0.06 | -6.434
-17 | -0.723 | 0.10559 | -0.062 | -6.849
-16.5 | -0.723 | 0.09879 | -0.064 | -7.318
-16 | -0.718 | 0.09457 | -0.065 | -7.594
-15.5 | -0.713 | 0.08737 | -0.068 | -8.159
-15 | -0.706 | 0.07891 | -0.072 | -8.951
-14.5 | -0.699 | 0.06889 | -0.076 | -10.146
-14 | -0.72 | 0.03869 | -0.091 | -18.606
-13.5 | -0.747 | 0.01661 | -0.103 | -44.995
-13 | -0.724 | 0.01432 | -0.106 | -50.577
-12.5 | -0.699 | 0.01221 | -0.108 | -57.231
-12 | -0.667 | 0.01085 | -0.111 | -61.455
-11.5 | -0.629 | 0.01009 | -0.113 | -62.369
-11 | -0.588 | 0.00912 | -0.115 | -64.409
-10.5 | -0.541 | 0.00841 | -0.117 | -64.304
-10 | -0.49 | 0.008 | -0.118 | -61.322
-9.5 | -0.438 | 0.00787 | -0.12 | -55.588
-9 | -0.383 | 0.00752 | -0.122 | -50.942
-8.5 | -0.327 | 0.00721 | -0.124 | -45.355
-8 | -0.269 | 0.00657 | -0.126 | -41.03
-7.5 | -0.21 | 0.00632 | -0.127 | -33.257
-7 | -0.15 | 0.00545 | -0.129 | -27.531
-6.5 | -0.089 | 0.00528 | -0.131 | -16.864
-6 | -0.027 | 0.0055 | -0.132 | -4.94
-5.5 | 0.035 | 0.0059 | -0.134 | 5.998
-5 | 0.098 | 0.00571 | -0.136 | 17.226
-4.5 | 0.162 | 0.00565 | -0.137 | 28.571
-4 | 0.225 | 0.00595 | -0.139 | 37.799
-3.5 | 0.288 | 0.00596 | -0.14 | 48.414
-3 | 0.354 | 0.00603 | -0.142 | 58.592
-2.5 | 0.417 | 0.00612 | -0.143 | 68.127
-2 | 0.48 | 0.00615 | -0.145 | 78.099
-1.5 | 0.544 | 0.00649 | -0.146 | 83.862
-1 | 0.607 | 0.00658 | -0.148 | 92.283
-0.5 | 0.671 | 0.00696 | -0.149 | 96.304
0 | 0.722 | 0.00726 | -0.151 | 99.518
0.5 | 0.784 | 0.00731 | -0.152 | 107.252
1 | 0.846 | 0.00756 | -0.154 | 111.979
1.5 | 0.908 | 0.00768 | -0.155 | 118.229
2 | 0.969 | 0.00798 | -0.157 | 121.42
2.5 | 1.031 | 0.00823 | -0.158 | 125.176
3 | 1.092 | 0.00864 | -0.16 | 126.358
3.5 | 1.153 | 0.00911 | -0.161 | 126.557
4 | 1.204 | 0.00964 | -0.163 | 124.899
4.5 | 1.262 | 0.01022 | -0.164 | 123.518
5 | 1.32 | 0.01067 | -0.166 | 123.637
5.5 | 1.376 | 0.01108 | -0.167 | 124.162
6 | 1.431 | 0.01215 | -0.168 | 117.826
6.5 | 1.486 | 0.01267 | -0.17 | 117.238
7 | 1.538 | 0.01311 | -0.171 | 117.314
7.5 | 1.588 | 0.01361 | -0.172 | 116.655
8 | 1.635 | 0.01409 | -0.174 | 116.026
8.5 | 1.679 | 0.01461 | -0.175 | 114.95
9 | 1.721 | 0.01511 | -0.176 | 113.904
9.5 | 1.757 | 0.01614 | -0.178 | 108.872
10 | 1.79 | 0.01681 | -0.179 | 106.477
10.5 | 1.818 | 0.01742 | -0.18 | 104.391
11 | 1.842 | 0.01814 | -0.181 | 101.575
11.5 | 1.862 | 0.01876 | -0.182 | 99.265
12 | 1.877 | 0.01948 | -0.184 | 96.334
12.5 | 1.887 | 0.02029 | -0.185 | 92.995
13 | 1.892 | 0.02112 | -0.186 | 89.593
13.5 | 1.893 | 0.02208 | -0.187 | 85.695
14 | 1.888 | 0.02307 | -0.188 | 81.855
14.5 | 1.88 | 0.02391 | -0.189 | 78.595
15 | 1.867 | 0.02499 | -0.19 | 74.697
15.5 | 1.849 | 0.02605 | -0.191 | 70.983
16 | 1.828 | 0.02737 | -0.192 | 66.79
16.5 | 1.803 | 0.02849 | -0.193 | 63.281
17 | 1.775 | 0.02975 | -0.194 | 59.644
17.5 | 1.743 | 0.03119 | -0.195 | 55.902
18 | 1.709 | 0.03294 | -0.195 | 51.887
18.5 | 1.673 | 0.03436 | -0.196 | 48.701

## 130. Re 16M Mach 0.00 (2)
BIGFOIL.COM POLAR EXPORT
NACA67-719 a=0.8
NACA67-719 a=0.8 |  |  |  | Cl Max: | 1.6676 | at alpha= | 20 | deg
XFOIL ncrit=9 |  |  |  | L/D Max: | 180.312 | at alpha= | 0.5 | deg
Re: | 16000000 |  |  | Cd Min: | 0.05353 | at alpha= | 20 | deg
Mach: | 0 |  |  | Cl=0 at alpha= | -6.3367 | deg
|  |  |  | @ Cl=0.1, Cd= | 0.0051992
|  |  |  | @ Cl=0.4, Cd= | 0.004577
|  |  |  | @ Cl=0.6, Cd= | 0.0040627
alpha (deg) | Cl | Cd | Cm | Cl/Cd
-20 | -1.0081 | 0.0233 | -0.1983 | -43.2661
-19.5 | -0.9924 | 0.02151 | -0.1963 | -46.1367
-19 | -0.9774 | 0.01983 | -0.1936 | -49.289
-18.5 | -0.9623 | 0.01828 | -0.1906 | -52.6422
-18 | -0.9363 | 0.01723 | -0.1885 | -54.3413
-17.5 | -0.9115 | 0.01612 | -0.1861 | -56.5447
-17 | -0.8846 | 0.01511 | -0.1837 | -58.544
-16.5 | -0.8598 | 0.01406 | -0.1808 | -61.1522
-16 | -0.8273 | 0.01333 | -0.1787 | -62.063
-15.5 | -0.7978 | 0.01247 | -0.1761 | -63.9775
-15 | -0.7641 | 0.01179 | -0.1739 | -64.8092
-14.5 | -0.7279 | 0.01121 | -0.172 | -64.9331
-14 | -0.6886 | 0.0107 | -0.1705 | -64.3551
-13.5 | -0.6499 | 0.01016 | -0.1687 | -63.9665
-13 | -0.6103 | 0.00966 | -0.1671 | -63.1781
-12.5 | -0.5714 | 0.00911 | -0.1652 | -62.7223
-12 | -0.5414 | 0.0082 | -0.1617 | -66.0244
-11.5 | -0.4985 | 0.00786 | -0.1603 | -63.4224
-11 | -0.4563 | 0.0075 | -0.1586 | -60.84
-10.5 | -0.4144 | 0.0072 | -0.1568 | -57.5556
-10 | -0.3735 | 0.007 | -0.1546 | -53.3571
-9.5 | -0.3266 | 0.00681 | -0.1537 | -47.9589
-9 | -0.2769 | 0.00659 | -0.1533 | -42.0182
-8.5 | -0.2273 | 0.00635 | -0.153 | -35.7953
-8 | -0.1759 | 0.00616 | -0.153 | -28.5552
-7.5 | -0.1243 | 0.00593 | -0.153 | -20.9612
-7 | -0.0717 | 0.00571 | -0.1532 | -12.5569
-6.5 | -0.018 | 0.00552 | -0.1536 | -3.2609
-6 | 0.0371 | 0.00537 | -0.1542 | 6.9088
-5.5 | 0.0923 | 0.00522 | -0.1549 | 17.682
-5 | 0.1479 | 0.00507 | -0.1557 | 29.1716
-4.5 | 0.2043 | 0.00495 | -0.1567 | 41.2727
-4 | 0.2603 | 0.00482 | -0.1575 | 54.0041
-3.5 | 0.3163 | 0.00472 | -0.1584 | 67.0127
-3 | 0.371 | 0.00462 | -0.1589 | 80.303
-2.5 | 0.4249 | 0.00454 | -0.1593 | 93.5903
-2 | 0.4811 | 0.00438 | -0.1602 | 109.8402
-1.5 | 0.5352 | 0.00419 | -0.1607 | 127.7327
-1 | 0.5862 | 0.0041 | -0.1605 | 142.9756
-0.5 | 0.638 | 0.00396 | -0.1604 | 161.1111
0 | 0.6814 | 0.00388 | -0.1586 | 175.6186
0.5 | 0.6942 | 0.00385 | -0.1497 | 180.3117
1.5 | 0.6697 | 0.00517 | -0.1223 | 129.5358
2 | 0.6547 | 0.00626 | -0.1086 | 104.5847
2.5 | 0.646 | 0.00732 | -0.0964 | 88.2514
3 | 0.6495 | 0.00824 | -0.0869 | 78.8228
3.5 | 0.6683 | 0.00921 | -0.0806 | 72.5624
4 | 0.6821 | 0.01043 | -0.0736 | 65.3979
4.5 | 0.7132 | 0.01121 | -0.0699 | 63.6218
5 | 0.7371 | 0.01226 | -0.0651 | 60.1223
5.5 | 0.76 | 0.01336 | -0.0602 | 56.8862
6 | 0.7887 | 0.01438 | -0.0564 | 54.847
6.5 | 0.8258 | 0.01511 | -0.0542 | 54.6525
7 | 0.864 | 0.01583 | -0.0523 | 54.5799
7.5 | 0.8976 | 0.01678 | -0.0496 | 53.4923
8 | 0.9354 | 0.01757 | -0.0477 | 53.2385
8.5 | 0.9663 | 0.01862 | -0.0448 | 51.8958
9 | 1.0039 | 0.01945 | -0.043 | 51.6144
9.5 | 1.039 | 0.02045 | -0.041 | 50.8068
10 | 1.0759 | 0.02136 | -0.0392 | 50.3699
10.5 | 1.1147 | 0.02218 | -0.0379 | 50.257
11 | 1.1512 | 0.02313 | -0.0363 | 49.7709
11.5 | 1.1877 | 0.02413 | -0.0347 | 49.2209
12 | 1.2269 | 0.02499 | -0.0336 | 49.0956
12.5 | 1.2639 | 0.02596 | -0.0323 | 48.6864
13 | 1.2973 | 0.02716 | -0.0306 | 47.7651
13.5 | 1.3323 | 0.02828 | -0.0291 | 47.111
14 | 1.3678 | 0.02939 | -0.0278 | 46.5396
14.5 | 1.3951 | 0.031 | -0.0255 | 45.0032
15 | 1.4244 | 0.03253 | -0.0236 | 43.7873
15.5 | 1.4527 | 0.03412 | -0.0218 | 42.5762
16 | 1.4798 | 0.03587 | -0.0199 | 41.2545
16.5 | 1.5114 | 0.03736 | -0.0187 | 40.455
17 | 1.5344 | 0.03948 | -0.0166 | 38.8652
17.5 | 1.5617 | 0.04129 | -0.0152 | 37.8227
18 | 1.5843 | 0.04353 | -0.0134 | 36.3956
18.5 | 1.6102 | 0.04555 | -0.0122 | 35.3502
19 | 1.6313 | 0.04802 | -0.0107 | 33.9713
19.5 | 1.6503 | 0.05069 | -0.0092 | 32.5567
20 | 1.6676 | 0.05353 | -0.0077 | 31.1526

## 131. Re 16M Mach 0.10 (1)
BIGFOIL.COM POLAR EXPORT
NACA67-719 a=0.8
NACA67-719 a=0.8 |  |  |  | Cl Max: | 1.884 | at alpha= | 13 | deg
JavaFoil+Calcfoil stall+Eppler ext transition |  |  |  | L/D Max: | 126.243 | at alpha= | 3.5 | deg
Re: | 16000000 |  |  | Cd Min: | 0.00531 | at alpha= | -6.5 | deg
Mach: | 0.1 |  |  | Cl=0 at alpha= | -5.7857 | deg
|  |  |  | @ Cl=0.1, Cd= | 0.0057973
|  |  |  | @ Cl=0.4, Cd= | 0.0060763
|  |  |  | @ Cl=0.6, Cd= | 0.0065668
alpha (deg) | Cl | Cd | Cm | Cl/Cd
-18.5 | -0.678 | 0.13024 | -0.055 | -5.21
-18 | -0.688 | 0.12321 | -0.057 | -5.582
-17.5 | -0.696 | 0.1148 | -0.059 | -6.063
-17 | -0.701 | 0.1082 | -0.061 | -6.477
-16.5 | -0.702 | 0.10313 | -0.062 | -6.808
-16 | -0.701 | 0.09721 | -0.064 | -7.214
-15.5 | -0.698 | 0.09038 | -0.067 | -7.723
-15 | -0.692 | 0.08304 | -0.07 | -8.337
-14.5 | -0.685 | 0.07418 | -0.074 | -9.238
-14 | -0.687 | 0.05633 | -0.083 | -12.195
-13.5 | -0.738 | 0.01825 | -0.103 | -40.436
-13 | -0.719 | 0.01508 | -0.106 | -47.656
-12.5 | -0.695 | 0.01258 | -0.109 | -55.292
-12 | -0.664 | 0.01128 | -0.111 | -58.887
-11.5 | -0.628 | 0.01029 | -0.113 | -61.044
-11 | -0.588 | 0.00912 | -0.115 | -64.469
-10.5 | -0.542 | 0.00854 | -0.117 | -63.43
-10 | -0.491 | 0.00838 | -0.119 | -58.649
-9.5 | -0.439 | 0.00796 | -0.121 | -55.153
-9 | -0.384 | 0.00759 | -0.123 | -50.61
-8.5 | -0.328 | 0.00726 | -0.124 | -45.158
-8 | -0.27 | 0.0066 | -0.126 | -40.933
-7.5 | -0.211 | 0.00637 | -0.128 | -33.145
-7 | -0.151 | 0.00615 | -0.13 | -24.499
-6.5 | -0.089 | 0.00531 | -0.131 | -16.822
-6 | -0.027 | 0.00552 | -0.133 | -4.941
-5.5 | 0.036 | 0.00588 | -0.135 | 6.051
-5 | 0.099 | 0.0058 | -0.137 | 17.032
-4.5 | 0.162 | 0.00563 | -0.138 | 28.814
-4 | 0.226 | 0.00593 | -0.139 | 38.106
-3.5 | 0.29 | 0.00594 | -0.141 | 48.816
-3 | 0.355 | 0.00602 | -0.143 | 58.989
-2.5 | 0.419 | 0.0061 | -0.144 | 68.755
-2 | 0.483 | 0.00613 | -0.146 | 78.747
-1.5 | 0.547 | 0.00655 | -0.147 | 83.416
-1 | 0.61 | 0.00657 | -0.149 | 92.868
-0.5 | 0.674 | 0.00696 | -0.15 | 96.866
0 | 0.726 | 0.00727 | -0.152 | 99.792
0.5 | 0.788 | 0.00732 | -0.153 | 107.656
1 | 0.85 | 0.00761 | -0.155 | 111.729
1.5 | 0.912 | 0.00771 | -0.156 | 118.294
2 | 0.974 | 0.00803 | -0.158 | 121.366
2.5 | 1.036 | 0.00828 | -0.159 | 125.028
3 | 1.098 | 0.0087 | -0.161 | 126.177
3.5 | 1.159 | 0.00918 | -0.162 | 126.243
4 | 1.21 | 0.00972 | -0.163 | 124.45
4.5 | 1.268 | 0.0103 | -0.165 | 123.103
5 | 1.326 | 0.01075 | -0.166 | 123.266
5.5 | 1.382 | 0.01118 | -0.168 | 123.619
6 | 1.438 | 0.01222 | -0.169 | 117.605
6.5 | 1.492 | 0.01279 | -0.171 | 116.644
7 | 1.545 | 0.01326 | -0.172 | 116.508
7.5 | 1.594 | 0.01375 | -0.173 | 115.906
8 | 1.641 | 0.01424 | -0.175 | 115.223
8.5 | 1.685 | 0.01476 | -0.176 | 114.195
9 | 1.727 | 0.01529 | -0.177 | 112.959
9.5 | 1.762 | 0.01632 | -0.178 | 107.965
10 | 1.794 | 0.01701 | -0.18 | 105.457
10.5 | 1.821 | 0.01767 | -0.181 | 103.061
11 | 1.844 | 0.01842 | -0.182 | 100.098
11.5 | 1.862 | 0.01906 | -0.183 | 97.663
12 | 1.874 | 0.01977 | -0.185 | 94.792
12.5 | 1.882 | 0.02061 | -0.186 | 91.302
13 | 1.884 | 0.02149 | -0.187 | 87.695
13.5 | 1.881 | 0.02249 | -0.188 | 83.641
14 | 1.874 | 0.02342 | -0.189 | 80.012
14.5 | 1.861 | 0.02444 | -0.19 | 76.143
15 | 1.843 | 0.02552 | -0.191 | 72.225
15.5 | 1.821 | 0.02659 | -0.192 | 68.506
16 | 1.795 | 0.02801 | -0.193 | 64.083
16.5 | 1.765 | 0.02921 | -0.194 | 60.424
17 | 1.732 | 0.03063 | -0.195 | 56.531
17.5 | 1.695 | 0.03219 | -0.196 | 52.645
18 | 1.655 | 0.03368 | -0.196 | 49.136

## 132. Re 16M Mach 0.10 (2)
BIGFOIL.COM POLAR EXPORT
NACA67-719 a=0.8
NACA67-719 a=0.8 |  |  |  | Cl Max: | 1.6659 | at alpha= | 20 | deg
XFOIL ncrit=9 |  |  |  | L/D Max: | 181.536 | at alpha= | 0.5 | deg
Re: | 16000000 |  |  | Cd Min: | 0.05533 | at alpha= | 20 | deg
Mach: | 0.1 |  |  | Cl=0 at alpha= | -6.346 | deg
|  |  |  | @ Cl=0.1, Cd= | 0.0052131
|  |  |  | @ Cl=0.4, Cd= | 0.0045908
|  |  |  | @ Cl=0.6, Cd= | 0.0040823
alpha (deg) | Cl | Cd | Cm | Cl/Cd
-20 | -0.9925 | 0.02491 | -0.2038 | -39.8434
-19.5 | -0.9794 | 0.02282 | -0.2017 | -42.9185
-19 | -0.9683 | 0.02086 | -0.1989 | -46.419
-18.5 | -0.9563 | 0.01908 | -0.1955 | -50.1205
-18 | -0.9305 | 0.01794 | -0.1934 | -51.8673
-17.5 | -0.9067 | 0.01672 | -0.1908 | -54.2285
-17 | -0.8815 | 0.01562 | -0.1881 | -56.4341
-16.5 | -0.8571 | 0.0145 | -0.185 | -59.1103
-16 | -0.826 | 0.0137 | -0.1826 | -60.292
-15.5 | -0.7969 | 0.0128 | -0.1798 | -62.2578
-15 | -0.7645 | 0.01204 | -0.1773 | -63.4967
-14.5 | -0.7282 | 0.01141 | -0.1752 | -63.8212
-14 | -0.6878 | 0.01092 | -0.1737 | -62.9853
-13.5 | -0.6504 | 0.0103 | -0.1716 | -63.1456
-13 | -0.6103 | 0.0098 | -0.1699 | -62.2755
-12.5 | -0.5707 | 0.00925 | -0.168 | -61.6973
-12 | -0.5352 | 0.00853 | -0.1653 | -62.7433
-11.5 | -0.4979 | 0.00793 | -0.1628 | -62.7869
-11 | -0.4547 | 0.00759 | -0.1612 | -59.9078
-10.5 | -0.4125 | 0.00725 | -0.1593 | -56.8966
-10 | -0.3706 | 0.00701 | -0.1572 | -52.8673
-9.5 | -0.3266 | 0.00684 | -0.1555 | -47.7485
-9 | -0.2767 | 0.00663 | -0.1551 | -41.7345
-8.5 | -0.2271 | 0.00639 | -0.1546 | -35.5399
-8 | -0.1756 | 0.00619 | -0.1544 | -28.3683
-7.5 | -0.1237 | 0.00595 | -0.1544 | -20.7899
-7 | -0.0709 | 0.00573 | -0.1545 | -12.3735
-6.5 | -0.017 | 0.00553 | -0.1548 | -3.0741
-6 | 0.0382 | 0.00538 | -0.1555 | 7.1004
-5.5 | 0.0937 | 0.00523 | -0.1561 | 17.9159
-5 | 0.1495 | 0.00508 | -0.1569 | 29.4291
-4.5 | 0.2062 | 0.00496 | -0.1578 | 41.5726
-4 | 0.2625 | 0.00483 | -0.1586 | 54.3478
-3.5 | 0.3187 | 0.00472 | -0.1594 | 67.5212
-3 | 0.3736 | 0.00463 | -0.1599 | 80.6911
-2.5 | 0.4275 | 0.00455 | -0.1603 | 93.956
-2 | 0.4841 | 0.00439 | -0.1612 | 110.2733
-1.5 | 0.5385 | 0.0042 | -0.1616 | 128.2143
-1 | 0.5898 | 0.00411 | -0.1614 | 143.5036
-0.5 | 0.6414 | 0.00397 | -0.1613 | 161.5617
0 | 0.6843 | 0.00389 | -0.1592 | 175.9126
0.5 | 0.6971 | 0.00384 | -0.1504 | 181.5365
1 | 0.6938 | 0.0043 | -0.1383 | 161.3488
1.5 | 0.6767 | 0.00511 | -0.1237 | 132.4266
2 | 0.6595 | 0.00624 | -0.1094 | 105.6891
2.5 | 0.6472 | 0.00735 | -0.0965 | 88.0544
3 | 0.6513 | 0.00829 | -0.087 | 78.5645
3.5 | 0.6674 | 0.00938 | -0.0802 | 71.1514
4 | 0.6825 | 0.01054 | -0.0733 | 64.7533
4.5 | 0.71 | 0.01147 | -0.069 | 61.9006
5 | 0.7397 | 0.01234 | -0.0651 | 59.9433
5.5 | 0.7605 | 0.01353 | -0.0598 | 56.2084
6 | 0.7893 | 0.01455 | -0.056 | 54.2474
6.5 | 0.8268 | 0.01528 | -0.0538 | 54.1099
7 | 0.8648 | 0.01603 | -0.0518 | 53.9488
7.5 | 0.8974 | 0.01704 | -0.0489 | 52.6643
8 | 0.9369 | 0.01778 | -0.0472 | 52.694
8.5 | 0.9675 | 0.01885 | -0.0442 | 51.3263
9 | 1.0017 | 0.01988 | -0.0418 | 50.3873
9.5 | 1.0403 | 0.02073 | -0.0402 | 50.1833
10 | 1.0776 | 0.02164 | -0.0385 | 49.7967
10.5 | 1.1165 | 0.02248 | -0.0371 | 49.6664
11 | 1.151 | 0.02359 | -0.0351 | 48.7919
11.5 | 1.19 | 0.02448 | -0.0338 | 48.6111
12 | 1.2296 | 0.02535 | -0.0327 | 48.5049
12.5 | 1.2645 | 0.02648 | -0.031 | 47.753
13 | 1.2994 | 0.02763 | -0.0294 | 47.0286
13.5 | 1.3352 | 0.02875 | -0.0279 | 46.4417
14 | 1.3706 | 0.0299 | -0.0265 | 45.8395
14.5 | 1.3966 | 0.03164 | -0.024 | 44.1403
15.5 | 1.4518 | 0.03504 | -0.0198 | 41.4326
16 | 1.4834 | 0.03655 | -0.0184 | 40.5855
16.5 | 1.5112 | 0.03837 | -0.0167 | 39.3849
17 | 1.5371 | 0.04034 | -0.0149 | 38.1036
17.5 | 1.561 | 0.0425 | -0.013 | 36.7294
18 | 1.5879 | 0.04448 | -0.0117 | 35.6992
18.5 | 1.6092 | 0.04698 | -0.0099 | 34.2529
19 | 1.6332 | 0.04928 | -0.0086 | 33.1412
19.5 | 1.652 | 0.05205 | -0.0071 | 31.7387
20 | 1.6659 | 0.05533 | -0.0054 | 30.1084

## 133. Re 16M Mach 0.25 (1)
BIGFOIL.COM POLAR EXPORT
NACA67-719 a=0.8
NACA67-719 a=0.8 |  |  |  | Cl Max: | 1.845 | at alpha= | 11.5 | deg
JavaFoil+Calcfoil stall+Eppler ext transition |  |  |  | L/D Max: | 124.475 | at alpha= | 3 | deg
Re: | 16000000 |  |  | Cd Min: | 0.00519 | at alpha= | -5.5 | deg
Mach: | 0.25 |  |  | Cl=0 at alpha= | -5.7812 | deg
|  |  |  | @ Cl=0.1, Cd= | 0.0053869
|  |  |  | @ Cl=0.4, Cd= | 0.0061771
|  |  |  | @ Cl=0.6, Cd= | 0.00666
alpha (deg) | Cl | Cd | Cm | Cl/Cd
-17 | -0.513 | 0.12191 | -0.056 | -4.204
-16.5 | -0.541 | 0.11561 | -0.058 | -4.682
-16 | -0.565 | 0.10855 | -0.06 | -5.206
-15.5 | -0.584 | 0.10179 | -0.062 | -5.736
-15 | -0.597 | 0.09627 | -0.063 | -6.198
-14.5 | -0.604 | 0.09017 | -0.066 | -6.7
-14 | -0.606 | 0.08348 | -0.069 | -7.263
-13.5 | -0.604 | 0.07519 | -0.073 | -8.037
-13 | -0.598 | 0.06646 | -0.078 | -8.996
-12.5 | -0.595 | 0.05082 | -0.088 | -11.715
-12 | -0.64 | 0.01485 | -0.111 | -43.106
-11.5 | -0.615 | 0.01223 | -0.114 | -50.281
-11 | -0.584 | 0.01052 | -0.117 | -55.514
-10.5 | -0.542 | 0.00966 | -0.119 | -56.178
-10 | -0.495 | 0.00897 | -0.122 | -55.181
-9.5 | -0.444 | 0.0084 | -0.124 | -52.851
-9 | -0.39 | 0.00799 | -0.125 | -48.804
-8.5 | -0.334 | 0.00758 | -0.127 | -44.021
-8 | -0.276 | 0.00681 | -0.129 | -40.467
-7.5 | -0.216 | 0.00655 | -0.131 | -32.91
-7 | -0.154 | 0.00634 | -0.133 | -24.306
-6.5 | -0.091 | 0.00613 | -0.135 | -14.933
-6 | -0.028 | 0.00528 | -0.136 | -5.286
-5.5 | 0.036 | 0.00519 | -0.138 | 7.007
-5 | 0.101 | 0.00539 | -0.14 | 18.767
-4.5 | 0.167 | 0.00575 | -0.142 | 28.97
-4 | 0.232 | 0.00602 | -0.143 | 38.544
-3.5 | 0.298 | 0.00603 | -0.145 | 49.347
-3 | 0.365 | 0.00614 | -0.146 | 59.508
-2.5 | 0.431 | 0.00621 | -0.148 | 69.349
-2 | 0.496 | 0.00627 | -0.149 | 79.201
-1.5 | 0.562 | 0.00666 | -0.151 | 84.382
-1 | 0.627 | 0.00666 | -0.153 | 94.222
-0.5 | 0.693 | 0.00709 | -0.154 | 97.628
0 | 0.745 | 0.00748 | -0.156 | 99.596
0.5 | 0.809 | 0.00754 | -0.157 | 107.386
1 | 0.873 | 0.00768 | -0.159 | 113.742
1.5 | 0.937 | 0.00794 | -0.16 | 117.912
2 | 1 | 0.0083 | -0.162 | 120.524
2.5 | 1.064 | 0.0086 | -0.163 | 123.644
3 | 1.127 | 0.00905 | -0.165 | 124.475
3.5 | 1.19 | 0.00956 | -0.166 | 124.451
4 | 1.242 | 0.01016 | -0.168 | 122.282
4.5 | 1.301 | 0.0108 | -0.169 | 120.427
5 | 1.359 | 0.01131 | -0.171 | 120.234
5.5 | 1.417 | 0.01221 | -0.172 | 116.091
6 | 1.473 | 0.01289 | -0.174 | 114.299
6.5 | 1.528 | 0.01352 | -0.175 | 113.077
7 | 1.581 | 0.014 | -0.176 | 112.972
7.5 | 1.63 | 0.01454 | -0.178 | 112.104
8 | 1.676 | 0.01511 | -0.179 | 110.922
8.5 | 1.718 | 0.01562 | -0.181 | 109.975
9 | 1.756 | 0.01622 | -0.182 | 108.269
9.5 | 1.786 | 0.01744 | -0.183 | 102.447
10 | 1.811 | 0.01825 | -0.185 | 99.244
10.5 | 1.829 | 0.01895 | -0.186 | 96.551
11 | 1.841 | 0.01983 | -0.187 | 92.834
11.5 | 1.845 | 0.02075 | -0.188 | 88.905
12 | 1.841 | 0.02153 | -0.189 | 85.507
12.5 | 1.83 | 0.02258 | -0.191 | 81.029
13 | 1.809 | 0.02367 | -0.192 | 76.414
13.5 | 1.78 | 0.02485 | -0.193 | 71.644
14 | 1.743 | 0.02617 | -0.194 | 66.586
14.5 | 1.697 | 0.02765 | -0.195 | 61.376
15 | 1.643 | 0.02909 | -0.196 | 56.475
15.5 | 1.581 | 0.03086 | -0.197 | 51.222
16 | 1.512 | 0.03234 | -0.198 | 46.741
16.5 | 1.436 | 0.03454 | -0.199 | 41.569

## 134. Re 16M Mach 0.25 (2)
BIGFOIL.COM POLAR EXPORT
NACA67-719 a=0.8
NACA67-719 a=0.8 |  |  |  | Cl Max: | 1.6634 | at alpha= | 20 | deg
XFOIL ncrit=9 |  |  |  | L/D Max: | 184.238 | at alpha= | 0.5 | deg
Re: | 16000000 |  |  | Cd Min: | 0.06501 | at alpha= | 20 | deg
Mach: | 0.25 |  |  | Cl=0 at alpha= | -6.4056 | deg
|  |  |  | @ Cl=0.1, Cd= | 0.0053154
|  |  |  | @ Cl=0.4, Cd= | 0.0046722
|  |  |  | @ Cl=0.6, Cd= | 0.0041603
alpha (deg) | Cl | Cd | Cm | Cl/Cd
-20 | -0.8371 | 0.04141 | -0.2256 | -20.2149
-19.5 | -0.855 | 0.03511 | -0.2272 | -24.352
-19 | -0.8788 | 0.02953 | -0.2261 | -29.7596
-18.5 | -0.8913 | 0.02552 | -0.2231 | -34.9255
-18 | -0.8805 | 0.02308 | -0.2203 | -38.1499
-17.5 | -0.8697 | 0.02086 | -0.2167 | -41.6922
-17 | -0.8566 | 0.01893 | -0.2127 | -45.2509
-16.5 | -0.8417 | 0.01717 | -0.2083 | -49.0215
-16 | -0.8154 | 0.01596 | -0.2047 | -51.0902
-15.5 | -0.7902 | 0.01472 | -0.2008 | -53.6821
-15 | -0.7602 | 0.01368 | -0.1972 | -55.5702
-14.5 | -0.7267 | 0.01275 | -0.1939 | -56.9961
-14 | -0.6868 | 0.01207 | -0.1914 | -56.9014
-13.5 | -0.6517 | 0.0112 | -0.1882 | -58.1875
-13 | -0.6111 | 0.01055 | -0.1856 | -57.9242
-12.5 | -0.569 | 0.00998 | -0.1832 | -57.014
-12 | -0.5262 | 0.00943 | -0.1809 | -55.8006
-11.5 | -0.4835 | 0.00888 | -0.1785 | -54.4482
-11 | -0.4505 | 0.00798 | -0.1746 | -56.4536
-10.5 | -0.4041 | 0.00763 | -0.1727 | -52.962
-10 | -0.3593 | 0.00726 | -0.1705 | -49.4904
-9.5 | -0.3137 | 0.00697 | -0.1684 | -45.0072
-9 | -0.2699 | 0.00677 | -0.1659 | -39.8671
-8.5 | -0.2237 | 0.00657 | -0.1639 | -34.0487
-8 | -0.1717 | 0.00633 | -0.1632 | -27.1248
-7.5 | -0.1184 | 0.0061 | -0.1627 | -19.4098
-7 | -0.065 | 0.00585 | -0.1623 | -11.1111
-6.5 | -0.0105 | 0.00564 | -0.1622 | -1.8617
-6 | 0.0451 | 0.00545 | -0.1624 | 8.2752
-5.5 | 0.1022 | 0.00531 | -0.1628 | 19.2467
-5 | 0.1589 | 0.00515 | -0.1633 | 30.8544
-4.5 | 0.2168 | 0.00502 | -0.164 | 43.1873
-4 | 0.2746 | 0.0049 | -0.1646 | 56.0408
-3.5 | 0.3316 | 0.00478 | -0.1652 | 69.3724
-3 | 0.3878 | 0.00469 | -0.1656 | 82.6866
-2.5 | 0.4425 | 0.00461 | -0.1657 | 95.987
-2 | 0.5001 | 0.00446 | -0.1664 | 112.13
-1.5 | 0.5558 | 0.00427 | -0.1668 | 130.1639
-1 | 0.6082 | 0.00414 | -0.1664 | 146.9082
0 | 0.6902 | 0.00389 | -0.1606 | 177.4293
0.5 | 0.713 | 0.00387 | -0.1537 | 184.2377
1 | 0.7228 | 0.00418 | -0.1442 | 172.9187
1.5 | 0.703 | 0.00503 | -0.1286 | 139.7614
2 | 0.6854 | 0.00616 | -0.1139 | 111.2662
2.5 | 0.6538 | 0.00753 | -0.0968 | 86.826
3 | 0.6626 | 0.0086 | -0.088 | 77.0465
3.5 | 0.6781 | 0.00977 | -0.0807 | 69.4063
4 | 0.6851 | 0.01124 | -0.0721 | 60.952
4.5 | 0.7165 | 0.01208 | -0.0681 | 59.3129
5 | 0.7456 | 0.01308 | -0.0639 | 57.0031
5.5 | 0.7665 | 0.01434 | -0.0583 | 53.4519
6 | 0.7932 | 0.01549 | -0.0538 | 51.2072
6.5 | 0.8267 | 0.01647 | -0.0507 | 50.1943
7 | 0.8645 | 0.01732 | -0.0483 | 49.9134
7.5 | 0.9015 | 0.01824 | -0.0458 | 49.4243
8 | 0.9382 | 0.01922 | -0.0434 | 48.8137
8.5 | 0.9696 | 0.0204 | -0.0401 | 47.5294
9 | 1.0084 | 0.02133 | -0.0381 | 47.2761
9.5 | 1.0441 | 0.02247 | -0.0357 | 46.4664
10 | 1.0814 | 0.02352 | -0.0336 | 45.9779
10.5 | 1.1218 | 0.02448 | -0.032 | 45.8252
11 | 1.1601 | 0.02556 | -0.0301 | 45.3873
11.5 | 1.1979 | 0.02672 | -0.0283 | 44.8316
12 | 1.2381 | 0.02774 | -0.0268 | 44.6323
12.5 | 1.2762 | 0.02889 | -0.025 | 44.1745
13 | 1.3107 | 0.03031 | -0.0229 | 43.2432
13.5 | 1.3464 | 0.03167 | -0.021 | 42.5134
14 | 1.3772 | 0.03336 | -0.0186 | 41.283
14.5 | 1.4057 | 0.03522 | -0.016 | 39.912
15 | 1.4334 | 0.03721 | -0.0135 | 38.5219
15.5 | 1.4642 | 0.03909 | -0.0114 | 37.4572
16 | 1.493 | 0.04115 | -0.0093 | 36.2819
16.5 | 1.5217 | 0.04325 | -0.0073 | 35.1838
17 | 1.5454 | 0.04582 | -0.0051 | 33.7276
17.5 | 1.5728 | 0.04816 | -0.0033 | 32.6578
18 | 1.5961 | 0.05092 | -0.0014 | 31.3452
18.5 | 1.6134 | 0.05421 | 0.0007 | 29.762
19 | 1.6312 | 0.05761 | 0.0025 | 28.3145
19.5 | 1.6503 | 0.061 | 0.0039 | 27.0541
20 | 1.6634 | 0.06501 | 0.0054 | 25.5868

## 135. Re 16M Mach 0.50 (1)
BIGFOIL.COM POLAR EXPORT
NACA67-719 a=0.8
NACA67-719 a=0.8 |  |  |  | Cl Max: | 1.777 | at alpha= | 8 | deg
JavaFoil+Calcfoil stall+Eppler ext transition |  |  |  | L/D Max: | 116.199 | at alpha= | 2 | deg
Re: | 16000000 |  |  | Cd Min: | 0.00592 | at alpha= | -4 | deg
Mach: | 0.5 |  |  | Cl=0 at alpha= | -5.7817 | deg
|  |  |  | @ Cl=0.1, Cd= | 0.0062283
|  |  |  | @ Cl=0.4, Cd= | 0.0063597
|  |  |  | @ Cl=0.6, Cd= | 0.0064004
alpha (deg) | Cl | Cd | Cm | Cl/Cd
-20 | -0.82 | 0.1718 | -0.06 | -4.771
-19.5 | -0.79 | 0.16826 | -0.06 | -4.697
-19 | -0.762 | 0.16852 | -0.061 | -4.521
-18.5 | -0.734 | 0.15153 | -0.062 | -4.844
-18 | -0.705 | 0.14502 | -0.063 | -4.864
-17.5 | -0.676 | 0.13781 | -0.063 | -4.908
-17 | -0.648 | 0.1269 | -0.064 | -5.105
-16.5 | -0.619 | 0.11832 | -0.065 | -5.234
-16 | -0.591 | 0.10957 | -0.066 | -5.395
-15.5 | -0.563 | 0.1025 | -0.068 | -5.49
-15 | -0.533 | 0.10478 | -0.066 | -5.084
-14.5 | -0.503 | 0.09886 | -0.066 | -5.092
-14 | -0.476 | 0.09127 | -0.069 | -5.21
-13.5 | -0.448 | 0.08346 | -0.073 | -5.37
-13 | -0.424 | 0.07171 | -0.082 | -5.914
-12.5 | -0.404 | 0.05617 | -0.094 | -7.198
-12 | -0.358 | 0.08297 | -0.066 | -4.32
-11.5 | -0.33 | 0.07361 | -0.07 | -4.488
-11 | -0.301 | 0.07898 | -0.067 | -3.809
-10.5 | -0.272 | 0.08129 | -0.066 | -3.342
-10 | -0.243 | 0.06811 | -0.07 | -3.573
-9.5 | -0.317 | 0.05996 | -0.076 | -5.29
-9 | -0.316 | 0.04944 | -0.09 | -6.387
-8.5 | -0.335 | 0.01058 | -0.138 | -31.618
-8 | -0.288 | 0.0089 | -0.142 | -32.327
-7.5 | -0.23 | 0.0076 | -0.145 | -30.305
-7 | -0.167 | 0.00719 | -0.147 | -23.17
-6.5 | -0.1 | 0.00686 | -0.149 | -14.56
-6 | -0.031 | 0.0066 | -0.151 | -4.644
-5.5 | 0.04 | 0.00637 | -0.153 | 6.293
-5 | 0.112 | 0.0062 | -0.155 | 18.032
-4.5 | 0.184 | 0.00607 | -0.157 | 30.346
-4 | 0.257 | 0.00592 | -0.159 | 43.416
-3.5 | 0.33 | 0.00624 | -0.16 | 52.915
-3 | 0.406 | 0.00637 | -0.162 | 63.789
-2.5 | 0.479 | 0.00645 | -0.164 | 74.286
-2 | 0.553 | 0.0066 | -0.166 | 83.707
-1.5 | 0.626 | 0.00629 | -0.168 | 99.579
-1 | 0.7 | 0.00699 | -0.17 | 100.145
-0.5 | 0.773 | 0.00742 | -0.172 | 104.212
0 | 0.831 | 0.00826 | -0.173 | 100.534
0.5 | 0.902 | 0.00855 | -0.175 | 105.473
1 | 0.973 | 0.00866 | -0.177 | 112.338
1.5 | 1.044 | 0.00916 | -0.179 | 113.915
2 | 1.115 | 0.00959 | -0.18 | 116.199
2.5 | 1.186 | 0.01022 | -0.182 | 116.041
3 | 1.256 | 0.01085 | -0.184 | 115.822
3.5 | 1.327 | 0.01157 | -0.185 | 114.693
4 | 1.379 | 0.01249 | -0.187 | 110.431
4.5 | 1.443 | 0.01323 | -0.189 | 109.037
5 | 1.505 | 0.01394 | -0.19 | 107.999
5.5 | 1.565 | 0.01545 | -0.192 | 101.279
6 | 1.621 | 0.01632 | -0.193 | 99.355
6.5 | 1.675 | 0.01711 | -0.195 | 97.889
7 | 1.723 | 0.01789 | -0.197 | 96.282
7.5 | 1.757 | 0.01881 | -0.198 | 93.388
8 | 1.777 | 0.01973 | -0.2 | 90.021
8.5 | 1.776 | 0.02162 | -0.201 | 82.13
9 | 1.74 | 0.02313 | -0.203 | 75.234
9.5 | 1.592 | 0.02496 | -0.204 | 63.753
10 | 1.079 | 0.02738 | -0.205 | 39.409
10.5 | 1.11 | 0.03085 | -0.206 | 35.983
11 | 1.144 | 0.02832 | -0.208 | 40.4
11.5 | 1.176 | 0.03093 | -0.209 | 38.014
12 | 1.207 | 0.03375 | -0.21 | 35.758
12.5 | 1.24 | 0.0326 | -0.212 | 38.027
13 | 1.271 | 0.03503 | -0.213 | 36.269

## 136. Re 16M Mach 0.50 (2)
BIGFOIL.COM POLAR EXPORT
NACA67-719 a=0.8
NACA67-719 a=0.8 |  |  |  | Cl Max: | 1.5387 | at alpha= | 16 | deg
XFOIL ncrit=9 |  |  |  | L/D Max: | 157.798 | at alpha= | 1 | deg
Re: | 16000000 |  |  | Cd Min: | 0.12672 | at alpha= | 19 | deg
Mach: | 0.5 |  |  | Cl=0 at alpha= | -99 | deg
|  |  |  | @ Cl=0.1, Cd= | 0.00479
|  |  |  | @ Cl=0.4, Cd= | 0.00479
|  |  |  | @ Cl=0.6, Cd= | 0.00479
alpha (deg) | Cl | Cd | Cm | Cl/Cd
0 | 0.7001 | 0.00479 | -0.1641 | 146.1587
0.5 | 0.7466 | 0.00485 | -0.1609 | 153.9381
1 | 0.7811 | 0.00495 | -0.1552 | 157.798
1.5 | 0.7931 | 0.00537 | -0.1449 | 147.6909
2 | 0.7608 | 0.00625 | -0.1258 | 121.728
2.5 | 0.7459 | 0.00785 | -0.1104 | 95.0191
3 | 0.7247 | 0.00985 | -0.0944 | 73.5736
3.5 | 0.7146 | 0.01184 | -0.0811 | 60.3547
4 | 0.7188 | 0.01365 | -0.0708 | 52.6593
4.5 | 0.7407 | 0.01504 | -0.0639 | 49.2487
5 | 0.7661 | 0.01646 | -0.0578 | 46.5431
5.5 | 0.7932 | 0.01785 | -0.0521 | 44.437
6 | 0.8227 | 0.01932 | -0.0469 | 42.5828
6.5 | 0.8495 | 0.02087 | -0.0414 | 40.7044
7 | 0.8764 | 0.02259 | -0.0361 | 38.7959
7.5 | 0.9148 | 0.02392 | -0.0326 | 38.2441
8 | 0.9568 | 0.0252 | -0.0296 | 37.9683
8.5 | 0.9914 | 0.02687 | -0.0256 | 36.8962
9 | 1.0288 | 0.02848 | -0.022 | 36.1236
9.5 | 1.0643 | 0.03029 | -0.0183 | 35.137
10 | 1.1071 | 0.03182 | -0.0154 | 34.7926
10.5 | 1.148 | 0.03358 | -0.0124 | 34.187
11 | 1.1925 | 0.0352 | -0.0096 | 33.8778
11.5 | 1.2353 | 0.037 | -0.0068 | 33.3865
12 | 1.2788 | 0.03886 | -0.0039 | 32.9079
12.5 | 1.3186 | 0.04103 | -0.0007 | 32.1375
13 | 1.3602 | 0.04317 | 0.0024 | 31.508
13.5 | 1.3865 | 0.04632 | 0.0066 | 29.9331
14 | 1.422 | 0.04914 | 0.0099 | 28.9377
14.5 | 1.4564 | 0.05219 | 0.0133 | 27.9057
15 | 1.4917 | 0.0553 | 0.0166 | 26.9747
15.5 | 1.5217 | 0.05901 | 0.02 | 25.7872
16 | 1.5387 | 0.06396 | 0.0237 | 24.0572
16.5 | 1.5252 | 0.07152 | 0.0274 | 21.3255
17 | 1.4919 | 0.08121 | 0.0291 | 18.3709
17.5 | 1.4544 | 0.09194 | 0.0286 | 15.819
18 | 1.4198 | 0.10303 | 0.0263 | 13.7805
18.5 | 1.3855 | 0.11465 | 0.0223 | 12.0846
19 | 1.3507 | 0.12672 | 0.0169 | 10.6589

## 137. Re 18M Mach 0.00 (1)
BIGFOIL.COM POLAR EXPORT
NACA67-719 a=0.8
NACA67-719 a=0.8 |  |  |  | Cl Max: | 1.893 | at alpha= | 13 | deg
JavaFoil+Calcfoil stall+Eppler ext transition |  |  |  | L/D Max: | 126.528 | at alpha= | 3.5 | deg
Re: | 18000000 |  |  | Cd Min: | 0.00541 | at alpha= | -7 | deg
Mach: | 0 |  |  | Cl=0 at alpha= | -5.7823 | deg
|  |  |  | @ Cl=0.1, Cd= | 0.006
|  |  |  | @ Cl=0.4, Cd= | 0.0065156
|  |  |  | @ Cl=0.6, Cd= | 0.00699
alpha (deg) | Cl | Cd | Cm | Cl/Cd
-19 | -0.702 | 0.13326 | -0.055 | -5.269
-18.5 | -0.711 | 0.12445 | -0.057 | -5.714
-18 | -0.717 | 0.11927 | -0.058 | -6.008
-17.5 | -0.722 | 0.11098 | -0.061 | -6.504
-17 | -0.724 | 0.10412 | -0.063 | -6.953
-16.5 | -0.724 | 0.0974 | -0.065 | -7.432
-16 | -0.719 | 0.09333 | -0.066 | -7.703
-15.5 | -0.714 | 0.08583 | -0.069 | -8.321
-15 | -0.708 | 0.07747 | -0.072 | -9.135
-14.5 | -0.703 | 0.06568 | -0.078 | -10.698
-14 | -0.758 | 0.02182 | -0.099 | -34.721
-13.5 | -0.749 | 0.01601 | -0.103 | -46.757
-13 | -0.725 | 0.01401 | -0.106 | -51.735
-12.5 | -0.7 | 0.01183 | -0.109 | -59.181
-12 | -0.668 | 0.01059 | -0.111 | -63.036
-11.5 | -0.63 | 0.00984 | -0.113 | -64.01
-11 | -0.588 | 0.00914 | -0.115 | -64.357
-10.5 | -0.541 | 0.00825 | -0.117 | -65.648
-10 | -0.491 | 0.00781 | -0.119 | -62.822
-9.5 | -0.438 | 0.00741 | -0.12 | -59.117
-9 | -0.383 | 0.00739 | -0.122 | -51.891
-8.5 | -0.327 | 0.00709 | -0.124 | -46.139
-8 | -0.27 | 0.00648 | -0.126 | -41.613
-7.5 | -0.21 | 0.00625 | -0.127 | -33.635
-7 | -0.15 | 0.00541 | -0.129 | -27.78
-6.5 | -0.089 | 0.00558 | -0.131 | -15.962
-6 | -0.027 | 0.00597 | -0.133 | -4.556
-5.5 | 0.035 | 0.00578 | -0.134 | 6.119
-5 | 0.098 | 0.006 | -0.136 | 16.393
-4.5 | 0.162 | 0.006 | -0.137 | 26.919
-4 | 0.225 | 0.00608 | -0.139 | 36.993
-3.5 | 0.288 | 0.00604 | -0.14 | 47.75
-3 | 0.354 | 0.00626 | -0.142 | 56.489
-2.5 | 0.417 | 0.00661 | -0.143 | 63.139
-2 | 0.48 | 0.00673 | -0.145 | 71.439
-1.5 | 0.544 | 0.00675 | -0.146 | 80.575
-1 | 0.607 | 0.00702 | -0.148 | 86.453
-0.5 | 0.671 | 0.0071 | -0.149 | 94.394
0 | 0.723 | 0.00733 | -0.151 | 98.545
0.5 | 0.784 | 0.00757 | -0.152 | 103.68
1 | 0.846 | 0.00785 | -0.154 | 107.822
1.5 | 0.908 | 0.00805 | -0.155 | 112.793
2 | 0.97 | 0.00817 | -0.157 | 118.743
2.5 | 1.031 | 0.00841 | -0.158 | 122.575
3 | 1.093 | 0.00866 | -0.16 | 126.138
3.5 | 1.154 | 0.00912 | -0.161 | 126.528
4 | 1.205 | 0.00971 | -0.163 | 124.096
4.5 | 1.263 | 0.01015 | -0.164 | 124.444
5 | 1.32 | 0.01052 | -0.166 | 125.478
5.5 | 1.376 | 0.01134 | -0.167 | 121.376
6 | 1.432 | 0.01194 | -0.168 | 119.913
6.5 | 1.486 | 0.01246 | -0.17 | 119.283
7 | 1.539 | 0.01288 | -0.171 | 119.514
7.5 | 1.588 | 0.01335 | -0.172 | 118.99
8 | 1.635 | 0.01383 | -0.174 | 118.203
8.5 | 1.68 | 0.01431 | -0.175 | 117.419
9 | 1.722 | 0.01482 | -0.176 | 116.199
9.5 | 1.758 | 0.01581 | -0.178 | 111.19
10 | 1.79 | 0.01646 | -0.179 | 108.785
10.5 | 1.819 | 0.01708 | -0.18 | 106.492
11 | 1.843 | 0.01779 | -0.181 | 103.593
11.5 | 1.862 | 0.01838 | -0.183 | 101.346
12 | 1.877 | 0.01907 | -0.184 | 98.428
12.5 | 1.887 | 0.01986 | -0.185 | 95.043
13 | 1.893 | 0.02076 | -0.186 | 91.182
13.5 | 1.893 | 0.02161 | -0.187 | 87.59
14 | 1.889 | 0.02256 | -0.188 | 83.718
14.5 | 1.88 | 0.02354 | -0.189 | 79.855
15 | 1.867 | 0.02457 | -0.19 | 76.003
15.5 | 1.85 | 0.02561 | -0.191 | 72.241
16 | 1.828 | 0.02673 | -0.192 | 68.398
16.5 | 1.804 | 0.02799 | -0.193 | 64.431
17 | 1.775 | 0.02922 | -0.194 | 60.759
17.5 | 1.744 | 0.03058 | -0.195 | 57.022
18 | 1.71 | 0.03231 | -0.195 | 52.916

## 138. Re 18M Mach 0.00 (2)
BIGFOIL.COM POLAR EXPORT
NACA67-719 a=0.8
NACA67-719 a=0.8 |  |  |  | Cl Max: | 1.6771 | at alpha= | 20 | deg
XFOIL ncrit=9 |  |  |  | L/D Max: | 158.65 | at alpha= | -0.5 | deg
Re: | 18000000 |  |  | Cd Min: | 0.05264 | at alpha= | 20 | deg
Mach: | 0 |  |  | Cl=0 at alpha= | -6.3318 | deg
|  |  |  | @ Cl=0.1, Cd= | 0.005079
|  |  |  | @ Cl=0.4, Cd= | 0.0044815
|  |  |  | @ Cl=0.6, Cd= | 0.0040296
alpha (deg) | Cl | Cd | Cm | Cl/Cd
-20 | -1.0201 | 0.02259 | -0.1975 | -45.1571
-19.5 | -1.0054 | 0.02083 | -0.1952 | -48.2669
-19 | -0.9872 | 0.01936 | -0.1927 | -50.9917
-18.5 | -0.9698 | 0.01791 | -0.1899 | -54.1485
-18 | -0.9429 | 0.01688 | -0.1879 | -55.859
-17.5 | -0.918 | 0.0158 | -0.1854 | -58.1013
-17 | -0.8914 | 0.01482 | -0.1829 | -60.1484
-16.5 | -0.8657 | 0.01382 | -0.18 | -62.6411
-16 | -0.8337 | 0.01309 | -0.1779 | -63.6898
-15.5 | -0.8037 | 0.01226 | -0.1753 | -65.5546
-15 | -0.77 | 0.01155 | -0.1731 | -66.6667
-14.5 | -0.7333 | 0.01096 | -0.1712 | -66.9069
-14 | -0.6932 | 0.01051 | -0.1698 | -65.9562
-13.5 | -0.6555 | 0.00993 | -0.1679 | -66.0121
-13 | -0.615 | 0.00947 | -0.1664 | -64.9419
-12.5 | -0.5754 | 0.00896 | -0.1645 | -64.2188
-12 | -0.5365 | 0.00843 | -0.1625 | -63.6418
-11.5 | -0.5039 | 0.00769 | -0.1593 | -65.5267
-11 | -0.4612 | 0.00738 | -0.1577 | -62.4932
-10.5 | -0.4203 | 0.00708 | -0.1556 | -59.3644
-10 | -0.3799 | 0.00688 | -0.1534 | -55.218
-9.5 | -0.3308 | 0.00668 | -0.1529 | -49.521
-9 | -0.2802 | 0.00648 | -0.1527 | -43.2407
-8.5 | -0.2299 | 0.00625 | -0.1525 | -36.784
-8 | -0.1777 | 0.00603 | -0.1526 | -29.4693
-7.5 | -0.1254 | 0.0058 | -0.1528 | -21.6207
-7 | -0.0727 | 0.00558 | -0.153 | -13.0287
-6.5 | -0.0185 | 0.0054 | -0.1535 | -3.4259
-6 | 0.0365 | 0.00524 | -0.1542 | 6.9656
-5.5 | 0.0922 | 0.0051 | -0.155 | 18.0784
-5 | 0.1478 | 0.00495 | -0.1557 | 29.8586
-4.5 | 0.2043 | 0.00483 | -0.1567 | 42.2981
-4 | 0.2602 | 0.00472 | -0.1575 | 55.1271
-3.5 | 0.3154 | 0.00463 | -0.1582 | 68.121
-3 | 0.3699 | 0.00455 | -0.1587 | 81.2967
-2.5 | 0.427 | 0.00442 | -0.1598 | 96.6063
-2 | 0.4829 | 0.00429 | -0.1606 | 112.5641
-1.5 | 0.5349 | 0.00416 | -0.1606 | 128.5817
-1 | 0.5878 | 0.00404 | -0.1608 | 145.495
-0.5 | 0.6346 | 0.004 | -0.1597 | 158.65
0.5 | 0.652 | 0.00442 | -0.1404 | 147.5113
1 | 0.6509 | 0.00503 | -0.1291 | 129.4036
1.5 | 0.6376 | 0.00595 | -0.1156 | 107.1597
2.5 | 0.634 | 0.00797 | -0.0941 | 79.5483
3 | 0.6351 | 0.00854 | -0.0841 | 74.3677
3.5 | 0.6554 | 0.00952 | -0.0782 | 68.8445
4 | 0.6764 | 0.01053 | -0.0725 | 64.2355
4.5 | 0.705 | 0.01139 | -0.0684 | 61.8964
5.5 | 0.7577 | 0.01335 | -0.0597 | 56.7566
6 | 0.7886 | 0.0143 | -0.0563 | 55.1469
6.5 | 0.827 | 0.01499 | -0.0544 | 55.1701
7 | 0.8658 | 0.01568 | -0.0525 | 55.2168
7.5 | 0.9015 | 0.01653 | -0.0502 | 54.5372
8 | 0.937 | 0.01742 | -0.0479 | 53.7887
8.5 | 0.9687 | 0.01843 | -0.0451 | 52.561
9 | 1.0077 | 0.0192 | -0.0436 | 52.4844
9.5 | 1.0428 | 0.02019 | -0.0415 | 51.6493
10 | 1.0807 | 0.02106 | -0.0399 | 51.3153
10.5 | 1.1201 | 0.02187 | -0.0386 | 51.2163
11 | 1.1592 | 0.02268 | -0.0374 | 51.1111
11.5 | 1.194 | 0.02376 | -0.0356 | 50.2525
12 | 1.2323 | 0.02466 | -0.0343 | 49.9716
12.5 | 1.27 | 0.02559 | -0.0331 | 49.6288
13 | 1.3063 | 0.02662 | -0.0317 | 49.0721
13.5 | 1.3376 | 0.02793 | -0.0298 | 47.8912
14 | 1.3734 | 0.02901 | -0.0285 | 47.3423
14.5 | 1.4013 | 0.03056 | -0.0263 | 45.8541
15 | 1.4295 | 0.03214 | -0.0242 | 44.4773
15.5 | 1.46 | 0.03359 | -0.0226 | 43.4653
16 | 1.4868 | 0.03534 | -0.0206 | 42.0713
16.5 | 1.5186 | 0.0368 | -0.0194 | 41.2663
17 | 1.5414 | 0.03891 | -0.0173 | 39.6145
17.5 | 1.5695 | 0.04066 | -0.0159 | 38.6006
18 | 1.5933 | 0.04278 | -0.0142 | 37.244
18.5 | 1.6187 | 0.04481 | -0.0129 | 36.1236
19 | 1.639 | 0.04732 | -0.0112 | 34.6365
19.5 | 1.66 | 0.0498 | -0.0098 | 33.3333
20 | 1.6771 | 0.05264 | -0.0083 | 31.8598

## 139. Re 18M Mach 0.10 (1)
BIGFOIL.COM POLAR EXPORT
NACA67-719 a=0.8
NACA67-719 a=0.8 |  |  |  | Cl Max: | 1.885 | at alpha= | 13 | deg
JavaFoil+Calcfoil stall+Eppler ext transition |  |  |  | L/D Max: | 125.964 | at alpha= | 3.5 | deg
Re: | 18000000 |  |  | Cd Min: | 0.00541 | at alpha= | -7 | deg
Mach: | 0.1 |  |  | Cl=0 at alpha= | -5.7857 | deg
|  |  |  | @ Cl=0.1, Cd= | 0.0059717
|  |  |  | @ Cl=0.4, Cd= | 0.0064791
|  |  |  | @ Cl=0.6, Cd= | 0.007026
alpha (deg) | Cl | Cd | Cm | Cl/Cd
-18.5 | -0.679 | 0.129 | -0.056 | -5.263
-18 | -0.688 | 0.12205 | -0.057 | -5.639
-17.5 | -0.696 | 0.11452 | -0.059 | -6.078
-17 | -0.701 | 0.10692 | -0.062 | -6.561
-16.5 | -0.703 | 0.10247 | -0.063 | -6.857
-16 | -0.702 | 0.09597 | -0.065 | -7.315
-15.5 | -0.699 | 0.08917 | -0.067 | -7.838
-15 | -0.694 | 0.08156 | -0.071 | -8.505
-14.5 | -0.688 | 0.07178 | -0.075 | -9.583
-14 | -0.695 | 0.0501 | -0.086 | -13.881
-13.5 | -0.74 | 0.01748 | -0.103 | -42.331
-13 | -0.72 | 0.01463 | -0.106 | -49.198
-12.5 | -0.697 | 0.01217 | -0.109 | -57.24
-12 | -0.665 | 0.01112 | -0.111 | -59.784
-11.5 | -0.629 | 0.01004 | -0.113 | -62.649
-11 | -0.588 | 0.00905 | -0.115 | -64.973
-10.5 | -0.542 | 0.00835 | -0.117 | -64.939
-10 | -0.492 | 0.00792 | -0.119 | -62.115
-9.5 | -0.439 | 0.00779 | -0.121 | -56.377
-9 | -0.385 | 0.00743 | -0.123 | -51.72
-8.5 | -0.328 | 0.00713 | -0.124 | -46.005
-8 | -0.271 | 0.00649 | -0.126 | -41.692
-7.5 | -0.211 | 0.0063 | -0.128 | -33.523
-7 | -0.151 | 0.00541 | -0.13 | -27.883
-6.5 | -0.089 | 0.00562 | -0.131 | -15.902
-6 | -0.027 | 0.00595 | -0.133 | -4.59
-5.5 | 0.036 | 0.00588 | -0.135 | 6.048
-5 | 0.099 | 0.00597 | -0.136 | 16.541
-4.5 | 0.162 | 0.00608 | -0.138 | 26.706
-4 | 0.226 | 0.00606 | -0.139 | 37.292
-3.5 | 0.29 | 0.00612 | -0.141 | 47.379
-3 | 0.355 | 0.00624 | -0.142 | 56.979
-2.5 | 0.419 | 0.00658 | -0.144 | 63.732
-2 | 0.483 | 0.00671 | -0.146 | 71.977
-1.5 | 0.547 | 0.00674 | -0.147 | 81.132
-1 | 0.61 | 0.00708 | -0.149 | 86.212
-0.5 | 0.674 | 0.00716 | -0.15 | 94.168
0 | 0.726 | 0.00739 | -0.152 | 98.264
0.5 | 0.788 | 0.00757 | -0.153 | 104.184
1 | 0.85 | 0.0079 | -0.155 | 107.599
1.5 | 0.912 | 0.00807 | -0.156 | 113.034
2 | 0.974 | 0.0082 | -0.158 | 118.77
2.5 | 1.036 | 0.00847 | -0.159 | 122.277
3 | 1.098 | 0.00873 | -0.161 | 125.7
3.5 | 1.159 | 0.0092 | -0.162 | 125.964
4 | 1.21 | 0.00979 | -0.164 | 123.65
4.5 | 1.269 | 0.01023 | -0.165 | 124.02
5 | 1.326 | 0.01061 | -0.166 | 124.972
5.5 | 1.383 | 0.01145 | -0.168 | 120.723
6 | 1.438 | 0.01204 | -0.169 | 119.464
6.5 | 1.493 | 0.01254 | -0.171 | 119.016
7 | 1.546 | 0.013 | -0.172 | 118.845
7.5 | 1.595 | 0.01349 | -0.173 | 118.239
8 | 1.642 | 0.01397 | -0.175 | 117.509
8.5 | 1.686 | 0.01447 | -0.176 | 116.533
9 | 1.727 | 0.01498 | -0.177 | 115.331
9.5 | 1.763 | 0.01603 | -0.179 | 109.964
10 | 1.794 | 0.0167 | -0.18 | 107.45
10.5 | 1.822 | 0.0173 | -0.181 | 105.291
11 | 1.844 | 0.01804 | -0.182 | 102.212
11.5 | 1.862 | 0.01866 | -0.183 | 99.784
12 | 1.875 | 0.01937 | -0.185 | 96.793
12.5 | 1.882 | 0.02027 | -0.186 | 92.875
13 | 1.885 | 0.02103 | -0.187 | 89.617
13.5 | 1.882 | 0.02201 | -0.188 | 85.516
14 | 1.874 | 0.02291 | -0.189 | 81.811
14.5 | 1.862 | 0.02407 | -0.19 | 77.35
15 | 1.844 | 0.02508 | -0.191 | 73.517
15.5 | 1.822 | 0.02617 | -0.192 | 69.623
16 | 1.796 | 0.02736 | -0.193 | 65.646
16.5 | 1.766 | 0.02862 | -0.194 | 61.699
17 | 1.732 | 0.03005 | -0.195 | 57.651
17.5 | 1.695 | 0.03153 | -0.196 | 53.775
18 | 1.656 | 0.03296 | -0.196 | 50.238

## 140. Re 18M Mach 0.10 (2)
BIGFOIL.COM POLAR EXPORT
NACA67-719 a=0.8
NACA67-719 a=0.8 |  |  |  | Cl Max: | 1.6751 | at alpha= | 20 | deg
XFOIL ncrit=9 |  |  |  | L/D Max: | 159.077 | at alpha= | -0.5 | deg
Re: | 18000000 |  |  | Cd Min: | 0.05445 | at alpha= | 20 | deg
Mach: | 0.1 |  |  | Cl=0 at alpha= | -6.3412 | deg
|  |  |  | @ Cl=0.1, Cd= | 0.0050928
|  |  |  | @ Cl=0.4, Cd= | 0.0044977
|  |  |  | @ Cl=0.6, Cd= | 0.0040425
alpha (deg) | Cl | Cd | Cm | Cl/Cd
-20 | -1.0064 | 0.02407 | -0.203 | -41.8114
-19.5 | -0.9959 | 0.02197 | -0.2005 | -45.33
-19 | -0.9801 | 0.0203 | -0.1978 | -48.2808
-18.5 | -0.9645 | 0.01868 | -0.1948 | -51.6328
-18 | -0.9385 | 0.01755 | -0.1926 | -53.4758
-17.5 | -0.914 | 0.01638 | -0.19 | -55.7998
-17 | -0.8885 | 0.01531 | -0.1873 | -58.034
-16.5 | -0.8638 | 0.01424 | -0.1842 | -60.6601
-16 | -0.8323 | 0.01345 | -0.1819 | -61.881
-15.5 | -0.8022 | 0.01259 | -0.1791 | -63.7172
-15 | -0.7699 | 0.01181 | -0.1766 | -65.1905
-14.5 | -0.7339 | 0.01116 | -0.1745 | -65.7616
-14 | -0.6923 | 0.01073 | -0.1731 | -64.52
-13.5 | -0.6558 | 0.01007 | -0.1708 | -65.1241
-13 | -0.6151 | 0.0096 | -0.1692 | -64.0729
-12.5 | -0.5749 | 0.00909 | -0.1673 | -63.2453
-12 | -0.534 | 0.00862 | -0.1655 | -61.949
-11.5 | -0.5034 | 0.00776 | -0.1618 | -64.8711
-11 | -0.46 | 0.00745 | -0.1602 | -61.745
-10.5 | -0.4178 | 0.00714 | -0.1583 | -58.5154
-10 | -0.3779 | 0.0069 | -0.1558 | -54.7681
-9.5 | -0.3309 | 0.00671 | -0.1547 | -49.3145
-9 | -0.2803 | 0.00651 | -0.1544 | -43.0568
-8.5 | -0.2296 | 0.00628 | -0.1541 | -36.5605
-8 | -0.1773 | 0.00606 | -0.1541 | -29.2574
-7.5 | -0.1247 | 0.00583 | -0.1542 | -21.3894
-7 | -0.0718 | 0.0056 | -0.1544 | -12.8214
-6.5 | -0.0175 | 0.00542 | -0.1548 | -3.2288
-6 | 0.0376 | 0.00525 | -0.1554 | 7.1619
-5.5 | 0.0936 | 0.00511 | -0.1561 | 18.317
-5 | 0.1495 | 0.00496 | -0.1569 | 30.1411
-4.5 | 0.2062 | 0.00484 | -0.1578 | 42.6033
-4 | 0.2624 | 0.00473 | -0.1586 | 55.4757
-3.5 | 0.3178 | 0.00464 | -0.1593 | 68.4914
-3 | 0.3725 | 0.00456 | -0.1597 | 81.6886
-2.5 | 0.4299 | 0.00443 | -0.1608 | 97.0429
-2 | 0.4861 | 0.0043 | -0.1616 | 113.0465
-1.5 | 0.5384 | 0.00417 | -0.1616 | 129.1127
-1 | 0.5912 | 0.00405 | -0.1618 | 145.9753
-0.5 | 0.6379 | 0.00401 | -0.1605 | 159.0773
0.5 | 0.6599 | 0.00436 | -0.1421 | 151.3532
1 | 0.6539 | 0.00504 | -0.1297 | 129.7421
1.5 | 0.6411 | 0.00595 | -0.1162 | 107.7479
2.5 | 0.6355 | 0.00803 | -0.0942 | 79.1407
3 | 0.6379 | 0.00857 | -0.0844 | 74.4341
3.5 | 0.6552 | 0.00965 | -0.0779 | 67.8964
4 | 0.6777 | 0.01062 | -0.0724 | 63.8136
4.5 | 0.7048 | 0.01155 | -0.068 | 61.0216
5 | 0.7341 | 0.01242 | -0.0641 | 59.1063
5.5 | 0.7569 | 0.01355 | -0.0591 | 55.8598
6 | 0.7887 | 0.01449 | -0.0558 | 54.4306
6.5 | 0.8281 | 0.01516 | -0.0539 | 54.624
7 | 0.8666 | 0.01588 | -0.052 | 54.5718
7.5 | 0.9001 | 0.01685 | -0.0493 | 53.4184
8 | 0.9382 | 0.01764 | -0.0474 | 53.1859
8.5 | 0.97 | 0.01866 | -0.0445 | 51.9829
9 | 1.0064 | 0.01958 | -0.0425 | 51.3994
9.5 | 1.0437 | 0.0205 | -0.0407 | 50.9122
10 | 1.0825 | 0.02134 | -0.0392 | 50.7263
10.5 | 1.1221 | 0.02216 | -0.0378 | 50.6363
11 | 1.1573 | 0.02322 | -0.0359 | 49.8407
11.5 | 1.196 | 0.02413 | -0.0346 | 49.5649
12 | 1.2349 | 0.02502 | -0.0334 | 49.3565
12.5 | 1.273 | 0.02597 | -0.0321 | 49.0181
13 | 1.3062 | 0.02721 | -0.0302 | 48.0044
13.5 | 1.3408 | 0.02837 | -0.0286 | 47.2612
14 | 1.376 | 0.02953 | -0.0272 | 46.5967
14.5 | 1.402 | 0.03125 | -0.0246 | 44.864
15 | 1.4327 | 0.03273 | -0.0228 | 43.7733
15.5 | 1.4597 | 0.03446 | -0.0207 | 42.3593
16 | 1.4899 | 0.03605 | -0.0191 | 41.3287
16.5 | 1.5218 | 0.03756 | -0.0177 | 40.5165
17 | 1.544 | 0.03978 | -0.0155 | 38.8135
17.5 | 1.5723 | 0.04159 | -0.0141 | 37.8048
18 | 1.5963 | 0.04378 | -0.0124 | 36.4619
18.5 | 1.6177 | 0.04622 | -0.0106 | 35
19 | 1.6412 | 0.04855 | -0.0092 | 33.8043
19.5 | 1.6595 | 0.05135 | -0.0076 | 32.3174
20 | 1.6751 | 0.05445 | -0.006 | 30.764

## 141. Re 18M Mach 0.25 (1)
BIGFOIL.COM POLAR EXPORT
NACA67-719 a=0.8
NACA67-719 a=0.8 |  |  |  | Cl Max: | 1.846 | at alpha= | 11.5 | deg
JavaFoil+Calcfoil stall+Eppler ext transition |  |  |  | L/D Max: | 124.421 | at alpha= | 3 | deg
Re: | 18000000 |  |  | Cd Min: | 0.00522 | at alpha= | -6 | deg
Mach: | 0.25 |  |  | Cl=0 at alpha= | -5.7812 | deg
|  |  |  | @ Cl=0.1, Cd= | 0.005322
|  |  |  | @ Cl=0.4, Cd= | 0.0064261
|  |  |  | @ Cl=0.6, Cd= | 0.0070621
alpha (deg) | Cl | Cd | Cm | Cl/Cd
-17 | -0.513 | 0.12116 | -0.057 | -4.232
-16.5 | -0.542 | 0.11501 | -0.058 | -4.709
-16 | -0.565 | 0.1079 | -0.06 | -5.24
-15.5 | -0.584 | 0.10099 | -0.062 | -5.786
-15 | -0.597 | 0.09569 | -0.064 | -6.239
-14.5 | -0.605 | 0.08895 | -0.066 | -6.8
-14 | -0.607 | 0.08274 | -0.069 | -7.332
-13.5 | -0.605 | 0.07399 | -0.074 | -8.181
-13 | -0.6 | 0.06466 | -0.08 | -9.275
-12.5 | -0.604 | 0.04494 | -0.092 | -13.431
-12 | -0.641 | 0.01428 | -0.111 | -44.897
-11.5 | -0.617 | 0.0117 | -0.114 | -52.681
-11 | -0.585 | 0.01026 | -0.117 | -57.017
-10.5 | -0.543 | 0.00944 | -0.12 | -57.492
-10 | -0.495 | 0.00876 | -0.122 | -56.496
-9.5 | -0.444 | 0.00821 | -0.124 | -54.127
-9 | -0.39 | 0.00782 | -0.126 | -49.859
-8.5 | -0.334 | 0.00742 | -0.127 | -44.972
-8 | -0.276 | 0.00669 | -0.129 | -41.233
-7.5 | -0.216 | 0.00647 | -0.131 | -33.338
-7 | -0.154 | 0.00626 | -0.133 | -24.625
-6.5 | -0.092 | 0.00607 | -0.135 | -15.081
-6 | -0.028 | 0.00522 | -0.136 | -5.348
-5.5 | 0.036 | 0.00545 | -0.138 | 6.685
-5 | 0.101 | 0.00532 | -0.14 | 19.035
-4.5 | 0.167 | 0.0062 | -0.142 | 26.899
-4 | 0.232 | 0.00617 | -0.143 | 37.637
-3.5 | 0.298 | 0.00621 | -0.145 | 47.916
-3 | 0.365 | 0.00632 | -0.146 | 57.772
-2.5 | 0.431 | 0.00652 | -0.148 | 66.091
-2 | 0.496 | 0.00682 | -0.149 | 72.75
-1.5 | 0.562 | 0.00684 | -0.151 | 82.178
-1 | 0.627 | 0.00722 | -0.153 | 86.881
-0.5 | 0.693 | 0.00732 | -0.154 | 94.668
0 | 0.745 | 0.00762 | -0.156 | 97.894
0.5 | 0.809 | 0.00777 | -0.157 | 104.195
1 | 0.873 | 0.00813 | -0.159 | 107.342
1.5 | 0.937 | 0.0083 | -0.16 | 112.836
2 | 1 | 0.00847 | -0.162 | 118.132
2.5 | 1.064 | 0.00876 | -0.163 | 121.466
3 | 1.127 | 0.00906 | -0.165 | 124.421
3.5 | 1.191 | 0.00959 | -0.166 | 124.177
4 | 1.242 | 0.01021 | -0.168 | 121.602
4.5 | 1.302 | 0.01069 | -0.169 | 121.795
5 | 1.36 | 0.01112 | -0.171 | 122.297
5.5 | 1.418 | 0.01205 | -0.172 | 117.638
6 | 1.474 | 0.01274 | -0.174 | 115.685
6.5 | 1.529 | 0.01324 | -0.175 | 115.437
7 | 1.582 | 0.01372 | -0.177 | 115.304
7.5 | 1.63 | 0.01427 | -0.178 | 114.292
8 | 1.676 | 0.0148 | -0.179 | 113.276
8.5 | 1.718 | 0.01537 | -0.181 | 111.79
9 | 1.756 | 0.01591 | -0.182 | 110.364
9.5 | 1.787 | 0.01712 | -0.183 | 104.361
10 | 1.812 | 0.01787 | -0.185 | 101.371
10.5 | 1.83 | 0.01862 | -0.186 | 98.258
11 | 1.842 | 0.0195 | -0.187 | 94.453
11.5 | 1.846 | 0.0204 | -0.188 | 90.471
12 | 1.842 | 0.02109 | -0.189 | 87.328
12.5 | 1.83 | 0.02217 | -0.191 | 82.554
13 | 1.81 | 0.02322 | -0.192 | 77.922
13.5 | 1.781 | 0.02439 | -0.193 | 73.011
14 | 1.743 | 0.0256 | -0.194 | 68.11
14.5 | 1.697 | 0.02715 | -0.195 | 62.517
15 | 1.643 | 0.02857 | -0.196 | 57.52
15.5 | 1.581 | 0.03008 | -0.197 | 52.577
16 | 1.512 | 0.03176 | -0.198 | 47.617
16.5 | 1.436 | 0.03377 | -0.199 | 42.527

## 142. Re 18M Mach 0.25 (2)
BIGFOIL.COM POLAR EXPORT
NACA67-719 a=0.8
NACA67-719 a=0.8 |  |  |  | Cl Max: | 1.6783 | at alpha= | 20 | deg
XFOIL ncrit=9 |  |  |  | L/D Max: | 174.707 | at alpha= | 0 | deg
Re: | 18000000 |  |  | Cd Min: | 0.06358 | at alpha= | 20 | deg
Mach: | 0.25 |  |  | Cl=0 at alpha= | -6.398 | deg
|  |  |  | @ Cl=0.1, Cd= | 0.0051846
|  |  |  | @ Cl=0.4, Cd= | 0.004591
|  |  |  | @ Cl=0.6, Cd= | 0.0041249
alpha (deg) | Cl | Cd | Cm | Cl/Cd
-20 | -0.8489 | 0.04023 | -0.2264 | -21.1012
-19.5 | -0.8725 | 0.03378 | -0.2274 | -25.8289
-19 | -0.8893 | 0.02885 | -0.2259 | -30.825
-18.5 | -0.902 | 0.02489 | -0.2228 | -36.2395
-18 | -0.8889 | 0.02258 | -0.2199 | -39.3667
-17.5 | -0.879 | 0.02039 | -0.2162 | -43.1094
-17 | -0.8647 | 0.01855 | -0.2121 | -46.6146
-16.5 | -0.8494 | 0.01683 | -0.2076 | -50.4694
-16 | -0.8227 | 0.01565 | -0.204 | -52.5687
-15.5 | -0.7968 | 0.01443 | -0.2001 | -55.2183
-15 | -0.7658 | 0.01341 | -0.1966 | -57.1066
-14.5 | -0.7318 | 0.01251 | -0.1934 | -58.4972
-14 | -0.6925 | 0.01183 | -0.1908 | -58.5376
-13.5 | -0.6573 | 0.01097 | -0.1875 | -59.918
-13 | -0.6166 | 0.01032 | -0.1849 | -59.7481
-12.5 | -0.5742 | 0.00976 | -0.1825 | -58.832
-12 | -0.531 | 0.00925 | -0.1802 | -57.4054
-11.5 | -0.4881 | 0.00873 | -0.1778 | -55.9107
-11 | -0.456 | 0.00782 | -0.1736 | -58.312
-10.5 | -0.4097 | 0.00748 | -0.1717 | -54.7727
-10 | -0.3646 | 0.00714 | -0.1696 | -51.0644
-9.5 | -0.3201 | 0.00683 | -0.1672 | -46.8668
-9 | -0.277 | 0.00665 | -0.1645 | -41.6541
-8.5 | -0.2264 | 0.00644 | -0.1634 | -35.1553
-8 | -0.1734 | 0.0062 | -0.1629 | -27.9677
-7.5 | -0.12 | 0.00596 | -0.1624 | -20.1342
-7 | -0.0661 | 0.00573 | -0.1622 | -11.5358
-6.5 | -0.0114 | 0.00551 | -0.1621 | -2.069
-6 | 0.0445 | 0.00532 | -0.1623 | 8.3647
-5.5 | 0.1019 | 0.00518 | -0.1628 | 19.6718
-5 | 0.159 | 0.00502 | -0.1633 | 31.6733
-4.5 | 0.2167 | 0.0049 | -0.164 | 44.2245
-4 | 0.2744 | 0.0048 | -0.1646 | 57.1667
-3.5 | 0.3309 | 0.00469 | -0.1651 | 70.5544
-3 | 0.387 | 0.00462 | -0.1655 | 83.7662
-2.5 | 0.4452 | 0.00449 | -0.1663 | 99.1537
-2 | 0.5033 | 0.00435 | -0.1672 | 115.7011
-1.5 | 0.557 | 0.0042 | -0.1671 | 132.619
-1 | 0.6085 | 0.00411 | -0.1665 | 148.0535
-0.5 | 0.6596 | 0.00398 | -0.1659 | 165.7286
0 | 0.6866 | 0.00393 | -0.1597 | 174.7074
0.5 | 0.6884 | 0.00425 | -0.1482 | 161.9765
1 | 0.6833 | 0.00488 | -0.1356 | 140.0205
1.5 | 0.6705 | 0.00579 | -0.1218 | 115.8031
2 | 0.6516 | 0.00705 | -0.107 | 92.4255
2.5 | 0.6409 | 0.00847 | -0.0943 | 75.6671
3 | 0.6443 | 0.00902 | -0.0844 | 71.4302
3.5 | 0.6641 | 0.01006 | -0.0781 | 66.0139
4.5 | 0.7092 | 0.01222 | -0.0668 | 58.036
5 | 0.7387 | 0.0132 | -0.0626 | 55.9621
5.5 | 0.7632 | 0.01435 | -0.0576 | 53.1847
6.5 | 0.8268 | 0.01637 | -0.0506 | 50.507
7 | 0.865 | 0.01721 | -0.0483 | 50.2615
7.5 | 0.9053 | 0.018 | -0.0463 | 50.2944
8 | 0.9401 | 0.01905 | -0.0436 | 49.3491
8.5 | 0.9712 | 0.02024 | -0.0403 | 47.9842
9 | 1.0116 | 0.0211 | -0.0385 | 47.9431
9.5 | 1.0486 | 0.02218 | -0.0363 | 47.2768
10 | 1.0865 | 0.02321 | -0.0343 | 46.8117
10.5 | 1.1271 | 0.02414 | -0.0327 | 46.6901
11 | 1.1679 | 0.0251 | -0.0311 | 46.5299
11.5 | 1.2044 | 0.02632 | -0.0291 | 45.7599
12 | 1.2433 | 0.02741 | -0.0274 | 45.3594
12.5 | 1.2833 | 0.02846 | -0.0259 | 45.0914
13 | 1.3172 | 0.02989 | -0.0237 | 44.0683
13.5 | 1.3516 | 0.03131 | -0.0216 | 43.1683
14 | 1.3848 | 0.03284 | -0.0194 | 42.1681
14.5 | 1.4118 | 0.03478 | -0.0166 | 40.5923
15 | 1.4435 | 0.03649 | -0.0145 | 39.5588
15.5 | 1.4704 | 0.0386 | -0.012 | 38.0933
16 | 1.5027 | 0.04041 | -0.0101 | 37.1863
16.5 | 1.5289 | 0.04267 | -0.0079 | 35.8308
17 | 1.5553 | 0.04501 | -0.0058 | 34.5545
17.5 | 1.5812 | 0.04745 | -0.0038 | 33.3235
18 | 1.6045 | 0.05019 | -0.0019 | 31.9685
18.5 | 1.6221 | 0.05343 | 0.0003 | 30.3593
19 | 1.6438 | 0.05645 | 0.0019 | 29.1196
19.5 | 1.6628 | 0.05981 | 0.0034 | 27.8014
20 | 1.6783 | 0.06358 | 0.0049 | 26.3967

## 143. Re 18M Mach 0.50 (1)
BIGFOIL.COM POLAR EXPORT
NACA67-719 a=0.8
NACA67-719 a=0.8 |  |  |  | Cl Max: | 1.777 | at alpha= | 8 | deg
JavaFoil+Calcfoil stall+Eppler ext transition |  |  |  | L/D Max: | 116.108 | at alpha= | 3 | deg
Re: | 18000000 |  |  | Cd Min: | 0.00598 | at alpha= | -4.5 | deg
Mach: | 0.5 |  |  | Cl=0 at alpha= | -5.7817 | deg
|  |  |  | @ Cl=0.1, Cd= | 0.00615
|  |  |  | @ Cl=0.4, Cd= | 0.0064776
|  |  |  | @ Cl=0.6, Cd= | 0.0069467
alpha (deg) | Cl | Cd | Cm | Cl/Cd
-20 | -0.82 | 0.17897 | -0.06 | -4.58
-19.5 | -0.79 | 0.17354 | -0.06 | -4.554
-19 | -0.762 | 0.16614 | -0.061 | -4.586
-18.5 | -0.734 | 0.15492 | -0.062 | -4.737
-18 | -0.705 | 0.15018 | -0.063 | -4.695
-17.5 | -0.676 | 0.14836 | -0.063 | -4.556
-17 | -0.647 | 0.13166 | -0.063 | -4.917
-16.5 | -0.619 | 0.12225 | -0.064 | -5.062
-16 | -0.591 | 0.11488 | -0.066 | -5.14
-15.5 | -0.562 | 0.10695 | -0.067 | -5.255
-15 | -0.533 | 0.10505 | -0.067 | -5.073
-14.5 | -0.504 | 0.09891 | -0.067 | -5.092
-14 | -0.476 | 0.09092 | -0.07 | -5.235
-13.5 | -0.449 | 0.08179 | -0.075 | -5.491
-13 | -0.427 | 0.06835 | -0.085 | -6.241
-12.5 | -0.421 | 0.03879 | -0.106 | -10.861
-12 | -0.358 | 0.0831 | -0.067 | -4.314
-11.5 | -0.33 | 0.07345 | -0.071 | -4.499
-11 | -0.301 | 0.07917 | -0.068 | -3.8
-10.5 | -0.272 | 0.079 | -0.066 | -3.439
-10 | -0.243 | 0.06776 | -0.07 | -3.592
-9.5 | -0.317 | 0.05962 | -0.076 | -5.321
-9 | -0.316 | 0.04864 | -0.091 | -6.505
-8.5 | -0.336 | 0.00995 | -0.139 | -33.798
-8 | -0.288 | 0.0087 | -0.142 | -33.092
-7.5 | -0.23 | 0.00748 | -0.145 | -30.801
-7 | -0.167 | 0.00709 | -0.147 | -23.515
-6.5 | -0.1 | 0.0068 | -0.149 | -14.692
-6 | -0.031 | 0.00652 | -0.151 | -4.707
-5.5 | 0.04 | 0.0063 | -0.153 | 6.372
-5 | 0.112 | 0.00612 | -0.155 | 18.291
-4.5 | 0.184 | 0.00598 | -0.157 | 30.801
-4 | 0.257 | 0.00637 | -0.159 | 40.405
-3.5 | 0.331 | 0.00645 | -0.16 | 51.231
-3 | 0.406 | 0.00648 | -0.162 | 62.673
-2.5 | 0.48 | 0.00672 | -0.164 | 71.333
-2 | 0.553 | 0.00676 | -0.166 | 81.786
-1.5 | 0.626 | 0.00705 | -0.168 | 88.894
-1 | 0.7 | 0.00733 | -0.17 | 95.516
-0.5 | 0.774 | 0.00798 | -0.172 | 96.961
0 | 0.831 | 0.00841 | -0.173 | 98.748
0.5 | 0.902 | 0.00868 | -0.175 | 103.942
1 | 0.973 | 0.0093 | -0.177 | 104.608
1.5 | 1.044 | 0.00957 | -0.179 | 109.146
2 | 1.115 | 0.00984 | -0.18 | 113.262
2.5 | 1.186 | 0.01021 | -0.182 | 116.094
3 | 1.256 | 0.01082 | -0.184 | 116.108
3.5 | 1.327 | 0.01157 | -0.185 | 114.673
4 | 1.379 | 0.01243 | -0.187 | 110.94
4.5 | 1.443 | 0.01307 | -0.189 | 110.395
5 | 1.505 | 0.01434 | -0.19 | 104.981
5.5 | 1.565 | 0.01521 | -0.192 | 102.902
6 | 1.622 | 0.01601 | -0.194 | 101.307
6.5 | 1.675 | 0.01677 | -0.195 | 99.899
7 | 1.723 | 0.01762 | -0.197 | 97.816
7.5 | 1.757 | 0.01845 | -0.198 | 95.249
8 | 1.777 | 0.01934 | -0.2 | 91.896
8.5 | 1.776 | 0.02123 | -0.201 | 83.667
9 | 1.741 | 0.02276 | -0.203 | 76.477
9.5 | 1.592 | 0.02451 | -0.204 | 64.941
10 | 1.079 | 0.02679 | -0.205 | 40.287
10.5 | 1.11 | 0.03023 | -0.206 | 36.73
11 | 1.145 | 0.02792 | -0.208 | 41.005
11.5 | 1.176 | 0.03017 | -0.209 | 38.986
12 | 1.207 | 0.03299 | -0.21 | 36.589
12.5 | 1.239 | 0.03358 | -0.212 | 36.89
13 | 1.27 | 0.03581 | -0.213 | 35.463

## 144. Re 18M Mach 0.50 (2)
BIGFOIL.COM POLAR EXPORT
NACA67-719 a=0.8
NACA67-719 a=0.8 |  |  |  | Cl Max: | 1.5506 | at alpha= | 16 | deg
XFOIL ncrit=9 |  |  |  | L/D Max: | 152.624 | at alpha= | 0 | deg
Re: | 18000000 |  |  | Cd Min: | 0.11381 | at alpha= | 18.5 | deg
Mach: | 0.5 |  |  | Cl=0 at alpha= | -99 | deg
|  |  |  | @ Cl=0.1, Cd= | 0.00465
|  |  |  | @ Cl=0.4, Cd= | 0.00465
|  |  |  | @ Cl=0.6, Cd= | 0.00465
alpha (deg) | Cl | Cd | Cm | Cl/Cd
0 | 0.7097 | 0.00465 | -0.1661 | 152.6237
0.5 | 0.7448 | 0.0049 | -0.1605 | 152
1 | 0.7744 | 0.00515 | -0.1538 | 150.3689
1.5 | 0.7714 | 0.00591 | -0.1404 | 130.5245
2 | 0.7357 | 0.00759 | -0.1207 | 96.9302
2.5 | 0.7216 | 0.00856 | -0.1057 | 84.2991
3 | 0.7027 | 0.01029 | -0.0902 | 68.2896
3.5 | 0.6965 | 0.01221 | -0.0777 | 57.0434
4 | 0.7082 | 0.01387 | -0.0689 | 51.0598
4.5 | 0.728 | 0.01535 | -0.0617 | 47.4267
5 | 0.758 | 0.01661 | -0.0564 | 45.6352
5.5 | 0.7878 | 0.01793 | -0.0511 | 43.9375
6 | 0.8209 | 0.01929 | -0.0465 | 42.5557
6.5 | 0.8469 | 0.02086 | -0.041 | 40.5992
7 | 0.8761 | 0.0225 | -0.036 | 38.9378
7.5 | 0.916 | 0.02378 | -0.0327 | 38.5198
8 | 0.9609 | 0.02493 | -0.03 | 38.5439
8.5 | 0.9923 | 0.02673 | -0.0256 | 37.1231
9 | 1.031 | 0.02827 | -0.0222 | 36.4698
9.5 | 1.0689 | 0.02997 | -0.0187 | 35.6657
10 | 1.1125 | 0.03147 | -0.0159 | 35.3511
10.5 | 1.1555 | 0.0331 | -0.013 | 34.9094
11 | 1.1988 | 0.03479 | -0.0102 | 34.4582
11.5 | 1.2449 | 0.03638 | -0.0075 | 34.2194
12 | 1.2852 | 0.03841 | -0.0043 | 33.46
12.5 | 1.3283 | 0.04038 | -0.0013 | 32.895
13 | 1.3679 | 0.04265 | 0.002 | 32.0727
13.5 | 1.3936 | 0.04582 | 0.0062 | 30.4147
14 | 1.43 | 0.04856 | 0.0096 | 29.4481
14.5 | 1.4685 | 0.05131 | 0.0129 | 28.6202
15 | 1.5034 | 0.05445 | 0.0162 | 27.6107
15.5 | 1.5333 | 0.05815 | 0.0198 | 26.368
16 | 1.5506 | 0.06304 | 0.0237 | 24.5971
16.5 | 1.5347 | 0.0707 | 0.0276 | 21.7072
17 | 1.4991 | 0.08055 | 0.0294 | 18.6108
17.5 | 1.4614 | 0.09122 | 0.029 | 16.0206
18 | 1.427 | 0.10226 | 0.0268 | 13.9546
18.5 | 1.3928 | 0.11381 | 0.0229 | 12.2379

## 145. Re 20M Mach 0.00 (1)
BIGFOIL.COM POLAR EXPORT
NACA67-719 a=0.8
NACA67-719 a=0.8 |  |  |  | Cl Max: | 1.894 | at alpha= | 13.5 | deg
JavaFoil+Calcfoil stall+Eppler ext transition |  |  |  | L/D Max: | 127.01 | at alpha= | 5 | deg
Re: | 20000000 |  |  | Cd Min: | 0.00535 | at alpha= | -7 | deg
Mach: | 0 |  |  | Cl=0 at alpha= | -5.7823 | deg
|  |  |  | @ Cl=0.1, Cd= | 0.0061113
|  |  |  | @ Cl=0.4, Cd= | 0.0066638
|  |  |  | @ Cl=0.6, Cd= | 0.0071667
alpha (deg) | Cl | Cd | Cm | Cl/Cd
-19 | -0.702 | 0.13248 | -0.055 | -5.302
-18.5 | -0.712 | 0.12299 | -0.058 | -5.788
-18 | -0.717 | 0.11858 | -0.058 | -6.046
-17.5 | -0.722 | 0.11002 | -0.061 | -6.567
-17 | -0.725 | 0.10324 | -0.063 | -7.02
-16.5 | -0.725 | 0.09617 | -0.065 | -7.537
-16 | -0.72 | 0.09189 | -0.067 | -7.837
-15.5 | -0.716 | 0.08423 | -0.07 | -8.497
-15 | -0.71 | 0.07531 | -0.074 | -9.427
-14.5 | -0.707 | 0.06235 | -0.08 | -11.333
-14 | -0.77 | 0.0174 | -0.101 | -44.272
-13.5 | -0.749 | 0.01563 | -0.103 | -47.944
-13 | -0.725 | 0.01364 | -0.106 | -53.158
-12.5 | -0.701 | 0.01151 | -0.109 | -60.908
-12 | -0.668 | 0.01034 | -0.111 | -64.619
-11.5 | -0.63 | 0.00968 | -0.113 | -65.104
-11 | -0.589 | 0.00891 | -0.115 | -66.085
-10.5 | -0.542 | 0.00823 | -0.117 | -65.791
-10 | -0.491 | 0.00768 | -0.119 | -63.893
-9.5 | -0.438 | 0.00727 | -0.12 | -60.325
-9 | -0.384 | 0.00724 | -0.122 | -52.969
-8.5 | -0.327 | 0.00701 | -0.124 | -46.647
-8 | -0.27 | 0.00641 | -0.126 | -42.077
-7.5 | -0.21 | 0.00549 | -0.127 | -38.343
-7 | -0.15 | 0.00535 | -0.129 | -28.094
-6.5 | -0.089 | 0.0061 | -0.131 | -14.635
-6 | -0.027 | 0.00586 | -0.133 | -4.643
-5.5 | 0.035 | 0.00603 | -0.134 | 5.865
-5 | 0.098 | 0.00611 | -0.136 | 16.09
-4.5 | 0.162 | 0.00615 | -0.137 | 26.273
-4 | 0.225 | 0.00619 | -0.139 | 36.347
-3.5 | 0.288 | 0.00636 | -0.14 | 45.336
-3 | 0.354 | 0.00662 | -0.142 | 53.397
-2.5 | 0.417 | 0.00668 | -0.143 | 62.402
-2 | 0.48 | 0.00691 | -0.145 | 69.503
-1.5 | 0.544 | 0.00706 | -0.146 | 77.09
-1 | 0.607 | 0.00718 | -0.148 | 84.527
-0.5 | 0.671 | 0.00719 | -0.149 | 93.25
0 | 0.723 | 0.00757 | -0.151 | 95.412
0.5 | 0.785 | 0.00784 | -0.152 | 100.093
1 | 0.846 | 0.00796 | -0.154 | 106.308
1.5 | 0.908 | 0.00823 | -0.155 | 110.404
2 | 0.97 | 0.00835 | -0.157 | 116.135
2.5 | 1.031 | 0.00856 | -0.158 | 120.557
3 | 1.093 | 0.00883 | -0.16 | 123.708
3.5 | 1.154 | 0.00923 | -0.161 | 124.98
4 | 1.205 | 0.00964 | -0.163 | 125.035
4.5 | 1.263 | 0.01003 | -0.164 | 125.968
5 | 1.32 | 0.0104 | -0.166 | 127.01
5.5 | 1.377 | 0.01129 | -0.167 | 121.959
6 | 1.432 | 0.0118 | -0.168 | 121.345
6.5 | 1.486 | 0.01224 | -0.17 | 121.434
7 | 1.539 | 0.01265 | -0.171 | 121.682
7.5 | 1.589 | 0.01312 | -0.172 | 121.081
8 | 1.636 | 0.01358 | -0.174 | 120.431
8.5 | 1.68 | 0.01408 | -0.175 | 119.332
9 | 1.722 | 0.01457 | -0.176 | 118.2
9.5 | 1.758 | 0.01557 | -0.178 | 112.916
10 | 1.791 | 0.0162 | -0.179 | 110.52
10.5 | 1.819 | 0.01678 | -0.18 | 108.418
11 | 1.843 | 0.01747 | -0.181 | 105.485
11.5 | 1.863 | 0.01811 | -0.183 | 102.858
12 | 1.878 | 0.01883 | -0.184 | 99.697
12.5 | 1.888 | 0.01958 | -0.185 | 96.399
13 | 1.893 | 0.02037 | -0.186 | 92.932
13.5 | 1.894 | 0.02128 | -0.187 | 88.979
14 | 1.89 | 0.02214 | -0.188 | 85.34
14.5 | 1.881 | 0.0231 | -0.189 | 81.421
15 | 1.868 | 0.02409 | -0.19 | 77.515
15.5 | 1.85 | 0.02514 | -0.191 | 73.591
16 | 1.829 | 0.02621 | -0.192 | 69.766
16.5 | 1.804 | 0.02743 | -0.193 | 65.78
17 | 1.776 | 0.02877 | -0.194 | 61.712
17.5 | 1.745 | 0.0301 | -0.195 | 57.961
18 | 1.711 | 0.03176 | -0.196 | 53.855
18.5 | 1.675 | 0.03305 | -0.196 | 50.662

## 146. Re 20M Mach 0.00 (2)
BIGFOIL.COM POLAR EXPORT
NACA67-719 a=0.8
NACA67-719 a=0.8 |  |  |  | Cl Max: | 1.6853 | at alpha= | 20 | deg
XFOIL ncrit=9 |  |  |  | L/D Max: | 152.561 | at alpha= | -0.5 | deg
Re: | 20000000 |  |  | Cd Min: | 0.05189 | at alpha= | 20 | deg
Mach: | 0 |  |  | Cl=0 at alpha= | -6.327 | deg
|  |  |  | @ Cl=0.1, Cd= | 0.0049696
|  |  |  | @ Cl=0.4, Cd= | 0.0043897
|  |  |  | @ Cl=0.6, Cd= | 0.0040812
alpha (deg) | Cl | Cd | Cm | Cl/Cd
-20 | -1.0349 | 0.02183 | -0.1964 | -47.4072
-19.5 | -1.0193 | 0.02019 | -0.1939 | -50.4854
-19 | -0.9999 | 0.01879 | -0.1915 | -53.2145
-18.5 | -0.9789 | 0.01747 | -0.189 | -56.0332
-18 | -0.9518 | 0.01646 | -0.1869 | -57.825
-17.5 | -0.926 | 0.01544 | -0.1845 | -59.9741
-17 | -0.8982 | 0.01453 | -0.1821 | -61.8169
-16.5 | -0.8711 | 0.0136 | -0.1794 | -64.0515
-16 | -0.8391 | 0.01288 | -0.1772 | -65.1475
-15.5 | -0.8085 | 0.01207 | -0.1746 | -66.9843
-15 | -0.775 | 0.01134 | -0.1724 | -68.3422
-14.5 | -0.7381 | 0.01075 | -0.1705 | -68.6605
-14 | -0.697 | 0.01035 | -0.1693 | -67.343
-13.5 | -0.6605 | 0.00973 | -0.1671 | -67.8828
-13 | -0.6197 | 0.00929 | -0.1656 | -66.7061
-12.5 | -0.5793 | 0.00883 | -0.1639 | -65.6059
-12 | -0.5388 | 0.00839 | -0.1621 | -64.2193
-11.5 | -0.5088 | 0.00756 | -0.1584 | -67.3016
-11 | -0.4665 | 0.00726 | -0.1567 | -64.2562
-10.5 | -0.4257 | 0.00701 | -0.1546 | -60.7275
-10 | -0.3838 | 0.00678 | -0.1526 | -56.6077
-9.5 | -0.3342 | 0.00656 | -0.1523 | -50.9451
-9 | -0.2831 | 0.00636 | -0.1522 | -44.5126
-8.5 | -0.2314 | 0.00614 | -0.1522 | -37.6873
-8 | -0.1791 | 0.00592 | -0.1524 | -30.2534
-7.5 | -0.1262 | 0.00571 | -0.1526 | -22.1016
-7 | -0.0732 | 0.00548 | -0.1529 | -13.3577
-6.5 | -0.019 | 0.0053 | -0.1534 | -3.5849
-6 | 0.0359 | 0.00513 | -0.1541 | 6.9981
-5.5 | 0.0919 | 0.00499 | -0.1549 | 18.4168
-5 | 0.1475 | 0.00485 | -0.1557 | 30.4124
-4.5 | 0.2037 | 0.00474 | -0.1566 | 42.9747
-4 | 0.2594 | 0.00466 | -0.1574 | 55.6652
-3.5 | 0.3142 | 0.00457 | -0.158 | 68.7527
-3 | 0.3715 | 0.00445 | -0.1591 | 83.4831
-2.5 | 0.4282 | 0.00433 | -0.1601 | 98.8915
-2 | 0.4824 | 0.00425 | -0.1605 | 113.5059
-1.5 | 0.5352 | 0.00412 | -0.1607 | 129.9029
-1 | 0.5849 | 0.00407 | -0.1602 | 143.7101
-0.5 | 0.6255 | 0.0041 | -0.1576 | 152.561
0 | 0.6206 | 0.00427 | -0.1449 | 145.3396
0.5 | 0.6125 | 0.00498 | -0.1319 | 122.992
1 | 0.62 | 0.00561 | -0.1226 | 110.5169
2.5 | 0.6206 | 0.00835 | -0.0914 | 74.3234
3 | 0.6266 | 0.0088 | -0.0825 | 71.2045
3.5 | 0.6461 | 0.00973 | -0.0764 | 66.4029
4 | 0.6697 | 0.01063 | -0.0712 | 63.0009
4.5 | 0.7 | 0.0115 | -0.0675 | 60.8696
5 | 0.7292 | 0.01235 | -0.0636 | 59.0445
5.5 | 0.7566 | 0.01331 | -0.0594 | 56.8445
6 | 0.7891 | 0.01421 | -0.0564 | 55.5313
6.5 | 0.8287 | 0.01486 | -0.0546 | 55.7672
7 | 0.8664 | 0.01559 | -0.0525 | 55.5741
7.5 | 0.907 | 0.01624 | -0.0511 | 55.8498
8 | 0.9379 | 0.01731 | -0.048 | 54.1826
8.5 | 0.9708 | 0.01828 | -0.0454 | 53.1072
9 | 1.0115 | 0.01897 | -0.0441 | 53.321
9.5 | 1.0479 | 0.01989 | -0.0422 | 52.6848
10 | 1.0849 | 0.0208 | -0.0405 | 52.1587
10.5 | 1.1245 | 0.0216 | -0.0393 | 52.0602
11 | 1.1641 | 0.02239 | -0.0381 | 51.992
11.5 | 1.2002 | 0.02339 | -0.0364 | 51.3125
12 | 1.2367 | 0.02438 | -0.0349 | 50.726
12.5 | 1.2755 | 0.02526 | -0.0338 | 50.4949
13 | 1.3135 | 0.02618 | -0.0327 | 50.1719
13.5 | 1.3433 | 0.02756 | -0.0305 | 48.7409
14 | 1.3768 | 0.02876 | -0.0289 | 47.872
14.5 | 1.4094 | 0.03002 | -0.0273 | 46.9487
15 | 1.4347 | 0.03177 | -0.0248 | 45.159
15.5 | 1.4658 | 0.03318 | -0.0232 | 44.1772
16 | 1.4931 | 0.03488 | -0.0213 | 42.8068
16.5 | 1.5246 | 0.03634 | -0.02 | 41.9538
17 | 1.5495 | 0.03827 | -0.0181 | 40.4886
17.5 | 1.5764 | 0.04011 | -0.0165 | 39.3019
18 | 1.6029 | 0.042 | -0.0151 | 38.1643
18.5 | 1.6251 | 0.04426 | -0.0134 | 36.7171
19 | 1.6458 | 0.04671 | -0.0118 | 35.2344
19.5 | 1.669 | 0.04899 | -0.0105 | 34.0682
20 | 1.6853 | 0.05189 | -0.0089 | 32.4783

## 147. Re 20M Mach 0.10 (1)
BIGFOIL.COM POLAR EXPORT
NACA67-719 a=0.8
NACA67-719 a=0.8 |  |  |  | Cl Max: | 1.885 | at alpha= | 13 | deg
JavaFoil+Calcfoil stall+Eppler ext transition |  |  |  | L/D Max: | 126.488 | at alpha= | 5 | deg
Re: | 20000000 |  |  | Cd Min: | 0.00535 | at alpha= | -7 | deg
Mach: | 0.1 |  |  | Cl=0 at alpha= | -5.7857 | deg
|  |  |  | @ Cl=0.1, Cd= | 0.0060906
|  |  |  | @ Cl=0.4, Cd= | 0.0067281
|  |  |  | @ Cl=0.6, Cd= | 0.0071578
alpha (deg) | Cl | Cd | Cm | Cl/Cd
-18.5 | -0.679 | 0.12829 | -0.056 | -5.294
-18 | -0.689 | 0.12139 | -0.058 | -5.673
-17.5 | -0.696 | 0.11418 | -0.06 | -6.098
-17 | -0.702 | 0.10606 | -0.062 | -6.619
-16.5 | -0.703 | 0.10136 | -0.063 | -6.939
-16 | -0.703 | 0.09521 | -0.065 | -7.379
-15.5 | -0.7 | 0.08777 | -0.068 | -7.977
-15 | -0.695 | 0.07984 | -0.071 | -8.708
-14.5 | -0.689 | 0.07027 | -0.076 | -9.81
-14 | -0.707 | 0.04273 | -0.09 | -16.535
-13.5 | -0.742 | 0.01672 | -0.103 | -44.353
-13 | -0.721 | 0.01423 | -0.106 | -50.64
-12.5 | -0.698 | 0.0118 | -0.109 | -59.115
-12 | -0.665 | 0.01084 | -0.111 | -61.389
-11.5 | -0.629 | 0.0099 | -0.114 | -63.543
-11 | -0.589 | 0.00905 | -0.116 | -65.049
-10.5 | -0.542 | 0.00833 | -0.117 | -65.072
-10 | -0.492 | 0.00776 | -0.119 | -63.366
-9.5 | -0.439 | 0.00733 | -0.121 | -59.923
-9 | -0.385 | 0.00733 | -0.123 | -52.52
-8.5 | -0.328 | 0.00706 | -0.124 | -46.516
-8 | -0.271 | 0.00643 | -0.126 | -42.095
-7.5 | -0.211 | 0.00624 | -0.128 | -33.855
-7 | -0.151 | 0.00535 | -0.13 | -28.222
-6.5 | -0.09 | 0.00555 | -0.132 | -16.123
-6 | -0.027 | 0.00585 | -0.133 | -4.673
-5.5 | 0.036 | 0.00613 | -0.135 | 5.796
-5 | 0.099 | 0.00609 | -0.136 | 16.225
-4.5 | 0.162 | 0.00613 | -0.138 | 26.472
-4 | 0.226 | 0.00616 | -0.139 | 36.679
-3.5 | 0.29 | 0.00635 | -0.141 | 45.661
-3 | 0.355 | 0.0067 | -0.142 | 52.994
-2.5 | 0.419 | 0.00674 | -0.144 | 62.147
-2 | 0.483 | 0.00688 | -0.145 | 70.186
-1.5 | 0.547 | 0.00704 | -0.147 | 77.63
-1 | 0.61 | 0.00718 | -0.149 | 85.011
-0.5 | 0.674 | 0.00718 | -0.15 | 93.795
0 | 0.726 | 0.00756 | -0.152 | 96.096
0.5 | 0.788 | 0.00786 | -0.153 | 100.297
1 | 0.851 | 0.00799 | -0.155 | 106.479
1.5 | 0.913 | 0.00826 | -0.156 | 110.501
2 | 0.975 | 0.00839 | -0.158 | 116.22
2.5 | 1.036 | 0.0086 | -0.159 | 120.547
3 | 1.098 | 0.00889 | -0.161 | 123.485
3.5 | 1.16 | 0.00929 | -0.162 | 124.817
4 | 1.211 | 0.00971 | -0.164 | 124.668
4.5 | 1.269 | 0.01012 | -0.165 | 125.35
5 | 1.326 | 0.01049 | -0.166 | 126.488
5.5 | 1.383 | 0.01139 | -0.168 | 121.415
6 | 1.439 | 0.01191 | -0.169 | 120.772
6.5 | 1.493 | 0.01236 | -0.171 | 120.745
7 | 1.546 | 0.01278 | -0.172 | 120.993
7.5 | 1.595 | 0.01326 | -0.173 | 120.308
8 | 1.642 | 0.01371 | -0.175 | 119.737
8.5 | 1.686 | 0.01423 | -0.176 | 118.548
9 | 1.728 | 0.01474 | -0.177 | 117.206
9.5 | 1.763 | 0.01576 | -0.179 | 111.921
10 | 1.795 | 0.0164 | -0.18 | 109.462
10.5 | 1.822 | 0.01705 | -0.181 | 106.866
11 | 1.845 | 0.01772 | -0.182 | 104.131
11.5 | 1.863 | 0.01832 | -0.183 | 101.668
12 | 1.875 | 0.01912 | -0.185 | 98.097
12.5 | 1.883 | 0.01991 | -0.186 | 94.576
13 | 1.885 | 0.02064 | -0.187 | 91.328
13.5 | 1.883 | 0.02168 | -0.188 | 86.847
14 | 1.875 | 0.02258 | -0.189 | 83.018
14.5 | 1.862 | 0.02361 | -0.19 | 78.879
15 | 1.845 | 0.0246 | -0.191 | 74.976
15.5 | 1.823 | 0.0258 | -0.192 | 70.653
16 | 1.796 | 0.02682 | -0.193 | 66.97
16.5 | 1.766 | 0.02805 | -0.194 | 62.971
17 | 1.733 | 0.02943 | -0.195 | 58.867
17.5 | 1.696 | 0.031 | -0.196 | 54.707
18 | 1.656 | 0.03248 | -0.196 | 50.988

## 148. Re 20M Mach 0.10 (2)
BIGFOIL.COM POLAR EXPORT
NACA67-719 a=0.8
NACA67-719 a=0.8 |  |  |  | Cl Max: | 1.6875 | at alpha= | 20 | deg
XFOIL ncrit=9 |  |  |  | L/D Max: | 154.132 | at alpha= | -0.5 | deg
Re: | 20000000 |  |  | Cd Min: | 0.05331 | at alpha= | 20 | deg
Mach: | 0.1 |  |  | Cl=0 at alpha= | -6.3364 | deg
|  |  |  | @ Cl=0.1, Cd= | 0.0049832
|  |  |  | @ Cl=0.4, Cd= | 0.0044057
|  |  |  | @ Cl=0.6, Cd= | 0.0040678
alpha (deg) | Cl | Cd | Cm | Cl/Cd
-20 | -1.0224 | 0.0232 | -0.2019 | -44.069
-19.5 | -1.0088 | 0.02132 | -0.1994 | -47.3171
-18.5 | -0.9734 | 0.01822 | -0.194 | -53.4248
-18 | -0.9484 | 0.01708 | -0.1916 | -55.5269
-17.5 | -0.9239 | 0.01596 | -0.1889 | -57.8885
-16.5 | -0.8702 | 0.01399 | -0.1834 | -62.2016
-16 | -0.8381 | 0.01322 | -0.1811 | -63.3964
-15.5 | -0.8068 | 0.0124 | -0.1785 | -65.0645
-15 | -0.7742 | 0.01162 | -0.176 | -66.6265
-14.5 | -0.7384 | 0.01096 | -0.1738 | -67.3723
-14 | -0.6966 | 0.01056 | -0.1725 | -65.9659
-13.5 | -0.6608 | 0.00987 | -0.1701 | -66.9504
-13 | -0.6199 | 0.00941 | -0.1684 | -65.8767
-12.5 | -0.5789 | 0.00896 | -0.1667 | -64.6094
-12 | -0.5382 | 0.0085 | -0.1648 | -63.3176
-11 | -0.4653 | 0.00732 | -0.1592 | -63.5656
-10.5 | -0.4228 | 0.00705 | -0.1573 | -59.9716
-10 | -0.3835 | 0.00682 | -0.1547 | -56.2317
-9.5 | -0.3344 | 0.00659 | -0.154 | -50.7436
-9 | -0.2832 | 0.00639 | -0.1539 | -44.3192
-8.5 | -0.2312 | 0.00617 | -0.1538 | -37.4716
-8 | -0.1787 | 0.00595 | -0.1539 | -30.0336
-7.5 | -0.1255 | 0.00573 | -0.1541 | -21.9023
-7 | -0.0723 | 0.00551 | -0.1543 | -13.1216
-6.5 | -0.018 | 0.00532 | -0.1547 | -3.3835
-6 | 0.037 | 0.00514 | -0.1553 | 7.1984
-5.5 | 0.0933 | 0.005 | -0.1561 | 18.66
-5 | 0.1492 | 0.00486 | -0.1568 | 30.6996
-4.5 | 0.2055 | 0.00475 | -0.1577 | 43.2632
-4 | 0.2616 | 0.00467 | -0.1585 | 56.0171
-3.5 | 0.3167 | 0.00458 | -0.159 | 69.1485
-3 | 0.3742 | 0.00446 | -0.1601 | 83.9013
-2.5 | 0.4312 | 0.00434 | -0.1611 | 99.3548
-2 | 0.4857 | 0.00426 | -0.1616 | 114.0141
-1.5 | 0.5384 | 0.00412 | -0.1617 | 130.6796
-1 | 0.5893 | 0.00406 | -0.1613 | 145.1478
-0.5 | 0.6304 | 0.00409 | -0.1588 | 154.132
0 | 0.6247 | 0.00426 | -0.1458 | 146.6432
0.5 | 0.6189 | 0.00494 | -0.1333 | 125.2834
1 | 0.6234 | 0.00561 | -0.1232 | 111.123
1.5 | 0.6119 | 0.00665 | -0.1102 | 92.015
2 | 0.6102 | 0.00763 | -0.0994 | 79.9738
2.5 | 0.6169 | 0.00856 | -0.0906 | 72.0678
3.5 | 0.647 | 0.00982 | -0.0763 | 65.8859
4 | 0.6705 | 0.01074 | -0.071 | 62.4302
4.5 | 0.6996 | 0.01166 | -0.067 | 60
5 | 0.7311 | 0.01245 | -0.0635 | 58.7229
5.5 | 0.7566 | 0.01348 | -0.059 | 56.1276
6 | 0.7893 | 0.01439 | -0.0559 | 54.8506
6.5 | 0.8293 | 0.01504 | -0.0541 | 55.1396
7 | 0.8673 | 0.01578 | -0.0521 | 54.962
7.5 | 0.9037 | 0.01663 | -0.0498 | 54.3416
8 | 0.9389 | 0.01754 | -0.0474 | 53.5291
8.5 | 0.972 | 0.0185 | -0.0447 | 52.5405
9 | 1.0128 | 0.01923 | -0.0434 | 52.6677
9.5 | 1.0479 | 0.02024 | -0.0412 | 51.7737
10 | 1.0865 | 0.02109 | -0.0397 | 51.5173
10.5 | 1.1266 | 0.02189 | -0.0385 | 51.4664
11 | 1.1651 | 0.02276 | -0.037 | 51.1907
11.5 | 1.2013 | 0.02381 | -0.0353 | 50.4536
12 | 1.2394 | 0.02475 | -0.034 | 50.0768
12.5 | 1.2786 | 0.02563 | -0.0328 | 49.8869
13 | 1.3122 | 0.02684 | -0.031 | 48.8897
13.5 | 1.346 | 0.02804 | -0.0293 | 48.0029
14 | 1.3801 | 0.02924 | -0.0276 | 47.199
14.5 | 1.4074 | 0.03088 | -0.0252 | 45.5764
15 | 1.4373 | 0.0324 | -0.0233 | 44.3611
15.5 | 1.4687 | 0.03383 | -0.0217 | 43.4141
16 | 1.4953 | 0.03564 | -0.0196 | 41.9557
16.5 | 1.5282 | 0.03708 | -0.0184 | 41.2136
17 | 1.5509 | 0.03924 | -0.0161 | 39.5234
17.5 | 1.5804 | 0.04095 | -0.0148 | 38.5934
18 | 1.6038 | 0.04316 | -0.013 | 37.1594
18.5 | 1.6272 | 0.0454 | -0.0114 | 35.8414
19 | 1.6478 | 0.04796 | -0.0097 | 34.3578
19.5 | 1.6669 | 0.05068 | -0.0081 | 32.8907
20 | 1.6875 | 0.05331 | -0.0068 | 31.6545

## 149. Re 20M Mach 0.25 (1)
BIGFOIL.COM POLAR EXPORT
NACA67-719 a=0.8
NACA67-719 a=0.8 |  |  |  | Cl Max: | 1.846 | at alpha= | 11.5 | deg
JavaFoil+Calcfoil stall+Eppler ext transition |  |  |  | L/D Max: | 123.803 | at alpha= | 3.5 | deg
Re: | 20000000 |  |  | Cd Min: | 0.00517 | at alpha= | -6 | deg
Mach: | 0.25 |  |  | Cl=0 at alpha= | -5.7812 | deg
|  |  |  | @ Cl=0.1, Cd= | 0.0062022
|  |  |  | @ Cl=0.4, Cd= | 0.0068412
|  |  |  | @ Cl=0.6, Cd= | 0.0073026
alpha (deg) | Cl | Cd | Cm | Cl/Cd
-17.5 | -0.479 | 0.12942 | -0.055 | -3.703
-17 | -0.513 | 0.12069 | -0.057 | -4.25
-16.5 | -0.542 | 0.11382 | -0.059 | -4.759
-16 | -0.566 | 0.10728 | -0.06 | -5.272
-15.5 | -0.584 | 0.10087 | -0.062 | -5.793
-15 | -0.597 | 0.0949 | -0.064 | -6.295
-14.5 | -0.605 | 0.08809 | -0.067 | -6.872
-14 | -0.608 | 0.0815 | -0.07 | -7.455
-13.5 | -0.607 | 0.07222 | -0.075 | -8.404
-13 | -0.604 | 0.06088 | -0.082 | -9.921
-12.5 | -0.654 | 0.01956 | -0.107 | -33.442
-12 | -0.643 | 0.0138 | -0.112 | -46.559
-11.5 | -0.617 | 0.01152 | -0.115 | -53.566
-11 | -0.585 | 0.00974 | -0.118 | -60.072
-10.5 | -0.543 | 0.00925 | -0.12 | -58.737
-10 | -0.496 | 0.00859 | -0.122 | -57.722
-9.5 | -0.444 | 0.00805 | -0.124 | -55.22
-9 | -0.39 | 0.00768 | -0.126 | -50.83
-8.5 | -0.334 | 0.00731 | -0.128 | -45.678
-8 | -0.276 | 0.00664 | -0.129 | -41.539
-7.5 | -0.216 | 0.00641 | -0.131 | -33.643
-7 | -0.154 | 0.00619 | -0.133 | -24.925
-6.5 | -0.092 | 0.00532 | -0.135 | -17.207
-6 | -0.028 | 0.00517 | -0.137 | -5.406
-5.5 | 0.036 | 0.0057 | -0.138 | 6.386
-5 | 0.101 | 0.00621 | -0.14 | 16.336
-4.5 | 0.167 | 0.00625 | -0.142 | 26.649
-4 | 0.232 | 0.00624 | -0.143 | 37.174
-3.5 | 0.298 | 0.00644 | -0.145 | 46.216
-3 | 0.365 | 0.00682 | -0.146 | 53.509
-2.5 | 0.431 | 0.00686 | -0.148 | 62.791
-2 | 0.496 | 0.00704 | -0.149 | 70.448
-1.5 | 0.562 | 0.00725 | -0.151 | 77.504
-1 | 0.627 | 0.00734 | -0.153 | 85.479
-0.5 | 0.693 | 0.00736 | -0.154 | 94.151
0 | 0.746 | 0.00776 | -0.156 | 96.135
0.5 | 0.81 | 0.00809 | -0.157 | 100.084
1 | 0.873 | 0.00823 | -0.159 | 106.117
1.5 | 0.937 | 0.00854 | -0.16 | 109.73
2 | 1.001 | 0.00869 | -0.162 | 115.2
2.5 | 1.064 | 0.00887 | -0.163 | 120.011
3 | 1.128 | 0.00924 | -0.165 | 122.063
3.5 | 1.191 | 0.00962 | -0.166 | 123.803
4 | 1.243 | 0.01015 | -0.168 | 122.413
4.5 | 1.302 | 0.01061 | -0.169 | 122.683
5 | 1.36 | 0.011 | -0.171 | 123.64
5.5 | 1.418 | 0.01195 | -0.172 | 118.622
6 | 1.474 | 0.01254 | -0.174 | 117.576
6.5 | 1.529 | 0.013 | -0.175 | 117.643
7 | 1.582 | 0.01353 | -0.177 | 116.93
7.5 | 1.631 | 0.01402 | -0.178 | 116.32
8 | 1.676 | 0.01452 | -0.179 | 115.422
8.5 | 1.718 | 0.01506 | -0.181 | 114.074
9 | 1.757 | 0.01607 | -0.182 | 109.317
9.5 | 1.787 | 0.01681 | -0.183 | 106.29
10 | 1.812 | 0.01756 | -0.185 | 103.202
10.5 | 1.83 | 0.01829 | -0.186 | 100.081
11 | 1.842 | 0.01915 | -0.187 | 96.176
11.5 | 1.846 | 0.02003 | -0.188 | 92.175
12 | 1.842 | 0.02071 | -0.19 | 88.97
12.5 | 1.831 | 0.02185 | -0.191 | 83.79
13 | 1.81 | 0.02285 | -0.192 | 79.205
13.5 | 1.781 | 0.02393 | -0.193 | 74.428
14 | 1.744 | 0.0253 | -0.194 | 68.915
14.5 | 1.698 | 0.02662 | -0.195 | 63.781
15 | 1.644 | 0.02801 | -0.196 | 58.688
15.5 | 1.582 | 0.02965 | -0.197 | 53.355
16 | 1.513 | 0.03125 | -0.198 | 48.406
16.5 | 1.436 | 0.03333 | -0.199 | 43.091

## 150. Re 20M Mach 0.25 (2)
BIGFOIL.COM POLAR EXPORT
NACA67-719 a=0.8
NACA67-719 a=0.8 |  |  |  | Cl Max: | 1.6885 | at alpha= | 20 | deg
XFOIL ncrit=9 |  |  |  | L/D Max: | 163.566 | at alpha= | -0.5 | deg
Re: | 20000000 |  |  | Cd Min: | 0.06262 | at alpha= | 20 | deg
Mach: | 0.25 |  |  | Cl=0 at alpha= | -6.3899 | deg
|  |  |  | @ Cl=0.1, Cd= | 0.0050734
|  |  |  | @ Cl=0.4, Cd= | 0.0044947
|  |  |  | @ Cl=0.6, Cd= | 0.0040687
alpha (deg) | Cl | Cd | Cm | Cl/Cd
-20 | -0.8742 | 0.03806 | -0.2272 | -22.969
-19.5 | -0.8989 | 0.03195 | -0.2273 | -28.1346
-18.5 | -0.9125 | 0.02426 | -0.2224 | -37.6134
-18 | -0.8958 | 0.0222 | -0.2196 | -40.3514
-17.5 | -0.8863 | 0.02003 | -0.2157 | -44.2486
-17 | -0.8713 | 0.01825 | -0.2116 | -47.7425
-16.5 | -0.8561 | 0.01654 | -0.207 | -51.7594
-16 | -0.8288 | 0.01538 | -0.2035 | -53.8882
-15.5 | -0.8025 | 0.01417 | -0.1996 | -56.6337
-15 | -0.771 | 0.01316 | -0.1961 | -58.5866
-14.5 | -0.7365 | 0.01229 | -0.1929 | -59.9268
-14 | -0.6972 | 0.01161 | -0.1902 | -60.0517
-13.5 | -0.6618 | 0.01078 | -0.1869 | -61.3915
-13 | -0.6217 | 0.01013 | -0.1842 | -61.3722
-12.5 | -0.5792 | 0.00959 | -0.1818 | -60.3962
-12 | -0.5357 | 0.0091 | -0.1795 | -58.8681
-11.5 | -0.4922 | 0.00862 | -0.1772 | -57.0998
-11 | -0.4506 | 0.00807 | -0.1745 | -55.8364
-10.5 | -0.4148 | 0.00735 | -0.1708 | -56.4354
-10 | -0.369 | 0.00704 | -0.1688 | -52.4148
-9.5 | -0.3256 | 0.00671 | -0.1662 | -48.5246
-9 | -0.2815 | 0.00653 | -0.1637 | -43.1087
-8.5 | -0.2288 | 0.00631 | -0.163 | -36.2599
-8 | -0.1752 | 0.00609 | -0.1626 | -28.7685
-7.5 | -0.1216 | 0.00585 | -0.1622 | -20.7863
-7 | -0.0671 | 0.00562 | -0.162 | -11.9395
-6.5 | -0.0124 | 0.00539 | -0.1619 | -2.3006
-6 | 0.0439 | 0.00521 | -0.1622 | 8.4261
-5.5 | 0.1014 | 0.00507 | -0.1627 | 20
-5 | 0.1587 | 0.00493 | -0.1633 | 32.1907
-4.5 | 0.2161 | 0.00481 | -0.1639 | 44.9272
-4 | 0.2736 | 0.00472 | -0.1645 | 57.9661
-3.5 | 0.33 | 0.00463 | -0.1649 | 71.2743
-3 | 0.3885 | 0.00452 | -0.1658 | 85.9513
-2.5 | 0.4475 | 0.00439 | -0.1668 | 101.9362
-2 | 0.5039 | 0.00428 | -0.1673 | 117.7336
-1.5 | 0.5561 | 0.00418 | -0.1669 | 133.0383
-1 | 0.6113 | 0.00404 | -0.1672 | 151.3119
-0.5 | 0.6559 | 0.00401 | -0.165 | 163.5661
0 | 0.6586 | 0.00409 | -0.1535 | 161.0269
0.5 | 0.6494 | 0.00479 | -0.1398 | 135.5741
1 | 0.6523 | 0.00547 | -0.1291 | 119.2505
2 | 0.6285 | 0.00771 | -0.1024 | 81.5175
2.5 | 0.6274 | 0.00886 | -0.0917 | 70.8126
3.5 | 0.6539 | 0.01028 | -0.0761 | 63.6089
4 | 0.6683 | 0.01156 | -0.0689 | 57.8114
5 | 0.7337 | 0.01328 | -0.0617 | 55.2485
5.5 | 0.7591 | 0.0144 | -0.0569 | 52.7153
6 | 0.7943 | 0.01526 | -0.0539 | 52.0511
6.5 | 0.8271 | 0.01629 | -0.0506 | 50.7735
7 | 0.8672 | 0.01706 | -0.0486 | 50.8324
7.5 | 0.9073 | 0.01785 | -0.0466 | 50.8291
8 | 0.9437 | 0.01884 | -0.0441 | 50.0902
8.5 | 0.9728 | 0.02009 | -0.0405 | 48.4221
9 | 1.015 | 0.02089 | -0.039 | 48.5878
9.5 | 1.0559 | 0.02177 | -0.0373 | 48.5025
10 | 1.0906 | 0.02295 | -0.0348 | 47.5207
10.5 | 1.1313 | 0.02388 | -0.0332 | 47.3744
11 | 1.173 | 0.02478 | -0.0318 | 47.3366
11.5 | 1.2105 | 0.02595 | -0.0299 | 46.6474
12 | 1.2483 | 0.0271 | -0.028 | 46.0627
12.5 | 1.2891 | 0.0281 | -0.0266 | 45.8754
13 | 1.323 | 0.02951 | -0.0243 | 44.8323
13.5 | 1.3562 | 0.031 | -0.022 | 43.7484
14 | 1.391 | 0.03242 | -0.02 | 42.9056
14.5 | 1.4172 | 0.0344 | -0.0171 | 41.1977
15 | 1.4495 | 0.03606 | -0.015 | 40.1969
15.5 | 1.4763 | 0.03816 | -0.0125 | 38.6871
16 | 1.5093 | 0.03991 | -0.0107 | 37.8176
16.5 | 1.5358 | 0.04214 | -0.0084 | 36.4452
17 | 1.5662 | 0.04415 | -0.0066 | 35.4745
17.5 | 1.5874 | 0.04693 | -0.0042 | 33.8248
18 | 1.6116 | 0.04958 | -0.0023 | 32.505
18.5 | 1.6316 | 0.05259 | -0.0002 | 31.0249
19 | 1.655 | 0.05545 | 0.0013 | 29.8467
19.5 | 1.6721 | 0.05894 | 0.003 | 28.3695
20 | 1.6885 | 0.06262 | 0.0045 | 26.9642

## 151. Re 20M Mach 0.50 (1)
BIGFOIL.COM POLAR EXPORT
NACA67-719 a=0.8
NACA67-719 a=0.8 |  |  |  | Cl Max: | 1.778 | at alpha= | 8 | deg
JavaFoil+Calcfoil stall+Eppler ext transition |  |  |  | L/D Max: | 115.675 | at alpha= | 3 | deg
Re: | 20000000 |  |  | Cd Min: | 0.00622 | at alpha= | -5.5 | deg
Mach: | 0.5 |  |  | Cl=0 at alpha= | -5.7817 | deg
|  |  |  | @ Cl=0.1, Cd= | 0.0063783
|  |  |  | @ Cl=0.4, Cd= | 0.0068061
|  |  |  | @ Cl=0.6, Cd= | 0.0072012
alpha (deg) | Cl | Cd | Cm | Cl/Cd
-20 | -0.82 | 0.17851 | -0.06 | -4.592
-19.5 | -0.791 | 0.17534 | -0.06 | -4.509
-19 | -0.762 | 0.16984 | -0.061 | -4.486
-18.5 | -0.734 | 0.15897 | -0.062 | -4.616
-18 | -0.705 | 0.15309 | -0.062 | -4.604
-17.5 | -0.676 | 0.14904 | -0.063 | -4.537
-17 | -0.647 | 0.13826 | -0.063 | -4.68
-16.5 | -0.619 | 0.1287 | -0.064 | -4.807
-16 | -0.59 | 0.11813 | -0.065 | -4.994
-15.5 | -0.561 | 0.11124 | -0.066 | -5.047
-15 | -0.532 | 0.11015 | -0.065 | -4.831
-14.5 | -0.503 | 0.10384 | -0.066 | -4.847
-14 | -0.475 | 0.09562 | -0.068 | -4.967
-13.5 | -0.448 | 0.0836 | -0.073 | -5.36
-13 | -0.421 | 0.07556 | -0.078 | -5.578
-12.5 | -0.393 | 0.07127 | -0.08 | -5.51
-12 | -0.359 | 0.0823 | -0.067 | -4.357
-11.5 | -0.331 | 0.07324 | -0.071 | -4.514
-11 | -0.301 | 0.07673 | -0.068 | -3.921
-10.5 | -0.272 | 0.07929 | -0.066 | -3.427
-10 | -0.243 | 0.06693 | -0.07 | -3.637
-9.5 | -0.317 | 0.05928 | -0.077 | -5.352
-9 | -0.317 | 0.04794 | -0.092 | -6.609
-8.5 | -0.337 | 0.00973 | -0.139 | -34.597
-8 | -0.288 | 0.00857 | -0.143 | -33.592
-7.5 | -0.23 | 0.00741 | -0.145 | -31.106
-7 | -0.167 | 0.00704 | -0.147 | -23.719
-6.5 | -0.1 | 0.00674 | -0.149 | -14.834
-6 | -0.031 | 0.00647 | -0.151 | -4.746
-5.5 | 0.04 | 0.00622 | -0.153 | 6.456
-5 | 0.112 | 0.00641 | -0.155 | 17.459
-4.5 | 0.184 | 0.00649 | -0.157 | 28.437
-4 | 0.257 | 0.00653 | -0.159 | 39.444
-3.5 | 0.331 | 0.00657 | -0.16 | 50.324
-3 | 0.407 | 0.00683 | -0.162 | 59.54
-2.5 | 0.48 | 0.00677 | -0.164 | 70.896
-2 | 0.553 | 0.00689 | -0.166 | 80.297
-1.5 | 0.627 | 0.00738 | -0.168 | 84.888
-1 | 0.7 | 0.00783 | -0.17 | 89.434
-0.5 | 0.774 | 0.00812 | -0.172 | 95.275
0 | 0.831 | 0.00864 | -0.174 | 96.211
0.5 | 0.902 | 0.00917 | -0.175 | 98.397
1 | 0.973 | 0.00943 | -0.177 | 103.224
1.5 | 1.044 | 0.00986 | -0.179 | 105.881
2 | 1.115 | 0.01013 | -0.18 | 110.122
2.5 | 1.186 | 0.01042 | -0.182 | 113.78
3 | 1.257 | 0.01086 | -0.184 | 115.675
3.5 | 1.327 | 0.01164 | -0.185 | 113.984
4 | 1.38 | 0.01234 | -0.187 | 111.833
4.5 | 1.444 | 0.01293 | -0.189 | 111.668
5 | 1.506 | 0.01412 | -0.19 | 106.621
5.5 | 1.565 | 0.01505 | -0.192 | 104
6 | 1.622 | 0.01576 | -0.194 | 102.967
6.5 | 1.676 | 0.01646 | -0.195 | 101.777
7 | 1.724 | 0.01726 | -0.197 | 99.85
7.5 | 1.757 | 0.01809 | -0.198 | 97.138
8 | 1.778 | 0.01966 | -0.2 | 90.428
8.5 | 1.777 | 0.02088 | -0.201 | 85.088
9 | 1.741 | 0.02237 | -0.203 | 77.828
9.5 | 1.592 | 0.0241 | -0.204 | 66.068
10 | 1.08 | 0.02631 | -0.205 | 41.037
10.5 | 1.111 | 0.02933 | -0.207 | 37.874
11 | 1.145 | 0.02739 | -0.208 | 41.803
11.5 | 1.177 | 0.02957 | -0.209 | 39.794
12 | 1.208 | 0.03216 | -0.211 | 37.549
12.5 | 1.237 | 0.0348 | -0.211 | 35.538
13 | 1.248 | 0.04375 | -0.208 | 28.526

## 152. Re 20M Mach 0.50 (2)
BIGFOIL.COM POLAR EXPORT
NACA67-719 a=0.8
NACA67-719 a=0.8 |  |  |  | Cl Max: | 1.5591 | at alpha= | 16 | deg
XFOIL ncrit=9 |  |  |  | L/D Max: | 156.279 | at alpha= | 0.5 | deg
Re: | 20000000 |  |  | Cd Min: | 0.11309 | at alpha= | 18.5 | deg
Mach: | 0.5 |  |  | Cl=0 at alpha= | -6.9483 | deg
|  |  |  | @ Cl=0.1, Cd= | 0.0055995
|  |  |  | @ Cl=0.4, Cd= | 0.0049171
|  |  |  | @ Cl=0.6, Cd= | 0.0046172
alpha (deg) | Cl | Cd | Cm | Cl/Cd
-11.5 | -0.7872 | 0.00704 | -0.2517 | -111.8182
-11 | -0.7295 | 0.00677 | -0.2507 | -107.7548
-10.5 | -0.3978 | 0.00933 | -0.2308 | -42.6367
-10 | -0.3402 | 0.00872 | -0.2261 | -39.0138
-9.5 | -0.2918 | 0.00792 | -0.2209 | -36.8434
-9 | -0.2328 | 0.00749 | -0.2175 | -31.0814
-8.5 | -0.1752 | 0.00708 | -0.2142 | -24.7458
-8 | -0.1171 | 0.00673 | -0.2113 | -17.3997
-7.5 | -0.0599 | 0.00642 | -0.2085 | -9.3302
-7 | -0.0053 | 0.00611 | -0.2055 | -0.86743
-6.5 | 0.046 | 0.00583 | -0.202 | 7.8902
-6 | 0.0886 | 0.00564 | -0.1968 | 15.7092
-5.5 | 0.1449 | 0.00544 | -0.1947 | 26.636
-5 | 0.204 | 0.00531 | -0.1932 | 38.4181
-4.5 | 0.2629 | 0.0052 | -0.1919 | 50.5577
-4 | 0.3201 | 0.00508 | -0.1903 | 63.0118
-3.5 | 0.3816 | 0.00496 | -0.1898 | 76.9355
-3 | 0.4416 | 0.00482 | -0.1891 | 91.6183
-2.5 | 0.5007 | 0.00471 | -0.1883 | 106.3057
-2 | 0.5373 | 0.00458 | -0.1825 | 117.3144
-1.5 | 0.576 | 0.00452 | -0.1773 | 127.4336
-1 | 0.6081 | 0.00465 | -0.1709 | 130.7742
-0.5 | 0.6668 | 0.00454 | -0.1702 | 146.8722
0 | 0.712 | 0.00461 | -0.1666 | 154.4469
0.5 | 0.7517 | 0.00481 | -0.1619 | 156.2786
1 | 0.7677 | 0.0053 | -0.1523 | 144.8491
2 | 0.7186 | 0.00807 | -0.1172 | 89.0458
2.5 | 0.7036 | 0.0096 | -0.1023 | 73.2917
3 | 0.6807 | 0.01075 | -0.0861 | 63.3209
4.5 | 0.7214 | 0.01549 | -0.0605 | 46.572
5 | 0.7512 | 0.01674 | -0.0552 | 44.8746
5.5 | 0.7851 | 0.01794 | -0.0506 | 43.7625
6 | 0.8207 | 0.01922 | -0.0465 | 42.7003
6.5 | 0.8453 | 0.02083 | -0.0406 | 40.5809
7 | 0.8767 | 0.02239 | -0.036 | 39.1559
7.5 | 0.9183 | 0.02361 | -0.0329 | 38.8945
8 | 0.9628 | 0.02477 | -0.0302 | 38.8696
8.5 | 0.9927 | 0.02662 | -0.0256 | 37.2915
9 | 1.0336 | 0.02808 | -0.0224 | 36.8091
9.5 | 1.0745 | 0.02963 | -0.0193 | 36.2639
10 | 1.117 | 0.03117 | -0.0163 | 35.8357
10.5 | 1.1629 | 0.03263 | -0.0137 | 35.639
11 | 1.2048 | 0.03441 | -0.0107 | 35.0131
11.5 | 1.2519 | 0.03593 | -0.0081 | 34.8427
12 | 1.2917 | 0.03798 | -0.0048 | 34.01
12.5 | 1.3377 | 0.03976 | -0.002 | 33.6444
13 | 1.3728 | 0.04228 | 0.0017 | 32.4693
13.5 | 1.3996 | 0.04537 | 0.006 | 30.8486
14 | 1.4392 | 0.04791 | 0.0092 | 30.0397
14.5 | 1.4777 | 0.05065 | 0.0125 | 29.1747
15 | 1.5121 | 0.05383 | 0.016 | 28.0903
15.5 | 1.5427 | 0.05745 | 0.0196 | 26.8529
16 | 1.5591 | 0.0624 | 0.0238 | 24.9856
16.5 | 1.5415 | 0.07013 | 0.0277 | 21.9806
17 | 1.503 | 0.08017 | 0.0296 | 18.7477
17.5 | 1.4661 | 0.09074 | 0.0293 | 16.1572
18 | 1.4332 | 0.1016 | 0.0272 | 14.1063
18.5 | 1.3991 | 0.11309 | 0.0235 | 12.3716