## index
index | Re | Mach | Datasource
1 | 50000 | 0 | JavaFoil+Calcfoil stall+Eppler ext transition
2 | 50000 | 0 | XFOIL ncrit=9
3 | 50000 | 0.1 | JavaFoil+Calcfoil stall+Eppler ext transition
4 | 50000 | 0.1 | XFOIL ncrit=9
5 | 50000 | 0.25 | JavaFoil+Calcfoil stall+Eppler ext transition
6 | 50000 | 0.25 | XFOIL ncrit=9
7 | 50000 | 0.5 | JavaFoil+Calcfoil stall+Eppler ext transition
8 | 50000 | 0.5 | XFOIL ncrit=9
9 | 100000 | 0 | JavaFoil+Calcfoil stall+Eppler ext transition
10 | 100000 | 0 | XFOIL ncrit=9
11 | 100000 | 0.1 | JavaFoil+Calcfoil stall+Eppler ext transition
12 | 100000 | 0.1 | XFOIL ncrit=9
13 | 100000 | 0.25 | JavaFoil+Calcfoil stall+Eppler ext transition
14 | 100000 | 0.25 | XFOIL ncrit=9
15 | 100000 | 0.5 | JavaFoil+Calcfoil stall+Eppler ext transition
16 | 100000 | 0.5 | XFOIL ncrit=9
17 | 250000 | 0 | JavaFoil+Calcfoil stall+Eppler ext transition
18 | 250000 | 0 | XFOIL ncrit=9
19 | 250000 | 0.1 | JavaFoil+Calcfoil stall+Eppler ext transition
20 | 250000 | 0.1 | XFOIL ncrit=9
21 | 250000 | 0.25 | JavaFoil+Calcfoil stall+Eppler ext transition
22 | 250000 | 0.25 | XFOIL ncrit=9
23 | 250000 | 0.5 | JavaFoil+Calcfoil stall+Eppler ext transition
24 | 250000 | 0.5 | XFOIL ncrit=9
25 | 500000 | 0 | JavaFoil+Calcfoil stall+Eppler ext transition
26 | 500000 | 0 | XFOIL ncrit=9
27 | 500000 | 0.1 | JavaFoil+Calcfoil stall+Eppler ext transition
28 | 500000 | 0.1 | XFOIL ncrit=9
29 | 500000 | 0.25 | JavaFoil+Calcfoil stall+Eppler ext transition
30 | 500000 | 0.25 | XFOIL ncrit=9
31 | 500000 | 0.5 | JavaFoil+Calcfoil stall+Eppler ext transition
32 | 500000 | 0.5 | XFOIL ncrit=9
33 | 750000 | 0 | JavaFoil+Calcfoil stall+Eppler ext transition
34 | 750000 | 0 | XFOIL ncrit=9
35 | 750000 | 0.1 | JavaFoil+Calcfoil stall+Eppler ext transition
36 | 750000 | 0.1 | XFOIL ncrit=9
37 | 750000 | 0.25 | JavaFoil+Calcfoil stall+Eppler ext transition
38 | 750000 | 0.25 | XFOIL ncrit=9
39 | 750000 | 0.5 | JavaFoil+Calcfoil stall+Eppler ext transition
40 | 750000 | 0.5 | XFOIL ncrit=9
41 | 1000000 | 0 | JavaFoil+Calcfoil stall+Eppler ext transition
42 | 1000000 | 0 | XFOIL ncrit=9
43 | 1000000 | 0.1 | JavaFoil+Calcfoil stall+Eppler ext transition
44 | 1000000 | 0.1 | XFOIL ncrit=9
45 | 1000000 | 0.25 | JavaFoil+Calcfoil stall+Eppler ext transition
46 | 1000000 | 0.25 | XFOIL ncrit=9
47 | 1000000 | 0.5 | JavaFoil+Calcfoil stall+Eppler ext transition
48 | 1000000 | 0.5 | XFOIL ncrit=9
49 | 2000000 | 0 | JavaFoil+Calcfoil stall+Eppler ext transition
50 | 2000000 | 0 | XFOIL ncrit=9
51 | 2000000 | 0.1 | JavaFoil+Calcfoil stall+Eppler ext transition
52 | 2000000 | 0.1 | XFOIL ncrit=9
53 | 2000000 | 0.25 | JavaFoil+Calcfoil stall+Eppler ext transition
54 | 2000000 | 0.25 | XFOIL ncrit=9
55 | 2000000 | 0.5 | JavaFoil+Calcfoil stall+Eppler ext transition
56 | 2000000 | 0.5 | XFOIL ncrit=9
57 | 3000000 | 0 | JavaFoil+Calcfoil stall+Eppler ext transition
58 | 3000000 | 0 | XFOIL ncrit=9
59 | 3000000 | 0.1 | JavaFoil+Calcfoil stall+Eppler ext transition
60 | 3000000 | 0.1 | XFOIL ncrit=9
61 | 3000000 | 0.25 | JavaFoil+Calcfoil stall+Eppler ext transition
62 | 3000000 | 0.25 | XFOIL ncrit=9
63 | 3000000 | 0.5 | JavaFoil+Calcfoil stall+Eppler ext transition
64 | 3000000 | 0.5 | XFOIL ncrit=9
65 | 4000000 | 0 | JavaFoil+Calcfoil stall+Eppler ext transition
66 | 4000000 | 0 | XFOIL ncrit=9
67 | 4000000 | 0.1 | JavaFoil+Calcfoil stall+Eppler ext transition
68 | 4000000 | 0.1 | XFOIL ncrit=9
69 | 4000000 | 0.25 | JavaFoil+Calcfoil stall+Eppler ext transition
70 | 4000000 | 0.25 | XFOIL ncrit=9
71 | 4000000 | 0.5 | JavaFoil+Calcfoil stall+Eppler ext transition
72 | 4000000 | 0.5 | XFOIL ncrit=9
73 | 5000000 | 0 | JavaFoil+Calcfoil stall+Eppler ext transition
74 | 5000000 | 0 | XFOIL ncrit=9
75 | 5000000 | 0.1 | JavaFoil+Calcfoil stall+Eppler ext transition
76 | 5000000 | 0.1 | XFOIL ncrit=9
77 | 5000000 | 0.25 | JavaFoil+Calcfoil stall+Eppler ext transition
78 | 5000000 | 0.25 | XFOIL ncrit=9
79 | 5000000 | 0.5 | JavaFoil+Calcfoil stall+Eppler ext transition
80 | 5000000 | 0.5 | XFOIL ncrit=9
81 | 6000000 | 0 | JavaFoil+Calcfoil stall+Eppler ext transition
82 | 6000000 | 0 | XFOIL ncrit=9
83 | 6000000 | 0.1 | JavaFoil+Calcfoil stall+Eppler ext transition
84 | 6000000 | 0.1 | XFOIL ncrit=9
85 | 6000000 | 0.25 | JavaFoil+Calcfoil stall+Eppler ext transition
86 | 6000000 | 0.25 | XFOIL ncrit=9
87 | 6000000 | 0.5 | JavaFoil+Calcfoil stall+Eppler ext transition
88 | 6000000 | 0.5 | XFOIL ncrit=9
89 | 7000000 | 0 | JavaFoil+Calcfoil stall+Eppler ext transition
90 | 7000000 | 0 | XFOIL ncrit=9
91 | 7000000 | 0.1 | JavaFoil+Calcfoil stall+Eppler ext transition
92 | 7000000 | 0.1 | XFOIL ncrit=9
93 | 7000000 | 0.25 | JavaFoil+Calcfoil stall+Eppler ext transition
94 | 7000000 | 0.25 | XFOIL ncrit=9
95 | 7000000 | 0.5 | JavaFoil+Calcfoil stall+Eppler ext transition
96 | 7000000 | 0.5 | XFOIL ncrit=9
97 | 8000000 | 0 | JavaFoil+Calcfoil stall+Eppler ext transition
98 | 8000000 | 0 | XFOIL ncrit=9
99 | 8000000 | 0.1 | JavaFoil+Calcfoil stall+Eppler ext transition
100 | 8000000 | 0.1 | XFOIL ncrit=9
101 | 8000000 | 0.25 | JavaFoil+Calcfoil stall+Eppler ext transition
102 | 8000000 | 0.25 | XFOIL ncrit=9
103 | 8000000 | 0.5 | JavaFoil+Calcfoil stall+Eppler ext transition
104 | 8000000 | 0.5 | XFOIL ncrit=9
105 | 10000000 | 0 | JavaFoil+Calcfoil stall+Eppler ext transition
106 | 10000000 | 0 | XFOIL ncrit=9
107 | 10000000 | 0.1 | JavaFoil+Calcfoil stall+Eppler ext transition
108 | 10000000 | 0.1 | XFOIL ncrit=9
109 | 10000000 | 0.25 | JavaFoil+Calcfoil stall+Eppler ext transition
110 | 10000000 | 0.25 | XFOIL ncrit=9
111 | 10000000 | 0.5 | JavaFoil+Calcfoil stall+Eppler ext transition
112 | 10000000 | 0.5 | XFOIL ncrit=9
113 | 12000000 | 0 | JavaFoil+Calcfoil stall+Eppler ext transition
114 | 12000000 | 0 | XFOIL ncrit=9
115 | 12000000 | 0.1 | JavaFoil+Calcfoil stall+Eppler ext transition
116 | 12000000 | 0.1 | XFOIL ncrit=9
117 | 12000000 | 0.25 | JavaFoil+Calcfoil stall+Eppler ext transition
118 | 12000000 | 0.25 | XFOIL ncrit=9
119 | 12000000 | 0.5 | JavaFoil+Calcfoil stall+Eppler ext transition
120 | 12000000 | 0.5 | XFOIL ncrit=9
121 | 14000000 | 0 | JavaFoil+Calcfoil stall+Eppler ext transition
122 | 14000000 | 0 | XFOIL ncrit=9
123 | 14000000 | 0.1 | JavaFoil+Calcfoil stall+Eppler ext transition
124 | 14000000 | 0.1 | XFOIL ncrit=9
125 | 14000000 | 0.25 | JavaFoil+Calcfoil stall+Eppler ext transition
126 | 14000000 | 0.25 | XFOIL ncrit=9
127 | 14000000 | 0.5 | JavaFoil+Calcfoil stall+Eppler ext transition
128 | 14000000 | 0.5 | XFOIL ncrit=9
129 | 16000000 | 0 | JavaFoil+Calcfoil stall+Eppler ext transition
130 | 16000000 | 0 | XFOIL ncrit=9
131 | 16000000 | 0.1 | JavaFoil+Calcfoil stall+Eppler ext transition
132 | 16000000 | 0.1 | XFOIL ncrit=9
133 | 16000000 | 0.25 | JavaFoil+Calcfoil stall+Eppler ext transition
134 | 16000000 | 0.25 | XFOIL ncrit=9
135 | 16000000 | 0.5 | JavaFoil+Calcfoil stall+Eppler ext transition
136 | 16000000 | 0.5 | XFOIL ncrit=9
137 | 18000000 | 0 | JavaFoil+Calcfoil stall+Eppler ext transition
138 | 18000000 | 0 | XFOIL ncrit=9
139 | 18000000 | 0.1 | JavaFoil+Calcfoil stall+Eppler ext transition
140 | 18000000 | 0.1 | XFOIL ncrit=9
141 | 18000000 | 0.25 | JavaFoil+Calcfoil stall+Eppler ext transition
142 | 18000000 | 0.25 | XFOIL ncrit=9
143 | 18000000 | 0.5 | JavaFoil+Calcfoil stall+Eppler ext transition
144 | 18000000 | 0.5 | XFOIL ncrit=9
145 | 20000000 | 0 | JavaFoil+Calcfoil stall+Eppler ext transition
146 | 20000000 | 0 | XFOIL ncrit=9
147 | 20000000 | 0.1 | JavaFoil+Calcfoil stall+Eppler ext transition
148 | 20000000 | 0.1 | XFOIL ncrit=9
149 | 20000000 | 0.25 | JavaFoil+Calcfoil stall+Eppler ext transition
150 | 20000000 | 0.25 | XFOIL ncrit=9
151 | 20000000 | 0.5 | JavaFoil+Calcfoil stall+Eppler ext transition
152 | 20000000 | 0.5 | XFOIL ncrit=9

## 1. Re 50k Mach 0.00 (1)
BIGFOIL.COM POLAR EXPORT
NACA64-518 a=0.5
NACA64-518 a=0.5 |  |  |  | Cl Max: | 1.484 | at alpha= | 10.5 | deg
JavaFoil+Calcfoil stall+Eppler ext transition |  |  |  | L/D Max: | 33.019 | at alpha= | 9 | deg
Re: | 50000 |  |  | Cd Min: | 0.02023 | at alpha= | -0.5 | deg
Mach: | 0 |  |  | Cl=0 at alpha= | -3.2881 | deg
|  |  |  | @ Cl=0.1, Cd= | 0.02155
|  |  |  | @ Cl=0.4, Cd= | 0.02346
|  |  |  | @ Cl=0.6, Cd= | 0.024876
alpha (deg) | Cl | Cd | Cm | Cl/Cd
-20 | -0.774 | 0.25878 | -0.01 | -2.991
-19.5 | -0.789 | 0.24509 | -0.01 | -3.218
-19 | -0.802 | 0.22615 | -0.011 | -3.548
-18.5 | -0.814 | 0.21769 | -0.011 | -3.742
-18 | -0.825 | 0.2008 | -0.011 | -4.108
-17.5 | -0.833 | 0.192 | -0.011 | -4.341
-17 | -0.84 | 0.17747 | -0.011 | -4.732
-16.5 | -0.844 | 0.16893 | -0.011 | -4.994
-16 | -0.845 | 0.15617 | -0.011 | -5.411
-15.5 | -0.843 | 0.15476 | -0.011 | -5.45
-15 | -0.839 | 0.13901 | -0.012 | -6.036
-14.5 | -0.831 | 0.13046 | -0.012 | -6.373
-14 | -0.821 | 0.1227 | -0.013 | -6.687
-13.5 | -0.806 | 0.11463 | -0.013 | -7.034
-13 | -0.789 | 0.10978 | -0.012 | -7.185
-12.5 | -0.768 | 0.10305 | -0.013 | -7.452
-12 | -0.75 | 0.09821 | -0.024 | -7.633
-11.5 | -0.722 | 0.09101 | -0.025 | -7.939
-11 | -0.693 | 0.08565 | -0.026 | -8.091
-10.5 | -0.66 | 0.08124 | -0.026 | -8.121
-10 | -0.625 | 0.0748 | -0.028 | -8.36
-9.5 | -0.586 | 0.07054 | -0.028 | -8.306
-9 | -0.547 | 0.06441 | -0.031 | -8.497
-8.5 | -0.496 | 0.0676 | -0.024 | -7.34
-8 | -0.452 | 0.06395 | -0.024 | -7.073
-7.5 | -0.407 | 0.06036 | -0.025 | -6.744
-7 | -0.361 | 0.05689 | -0.025 | -6.344
-6.5 | -0.314 | 0.05369 | -0.026 | -5.847
-6 | -0.266 | 0.05082 | -0.026 | -5.236
-5.5 | -0.218 | 0.0482 | -0.027 | -4.52
-5 | -0.169 | 0.04594 | -0.028 | -3.682
-4.5 | -0.146 | 0.02138 | -0.055 | -6.85
-4 | -0.086 | 0.02055 | -0.056 | -4.204
-3.5 | -0.025 | 0.0205 | -0.057 | -1.243
-3 | 0.034 | 0.02245 | -0.053 | 1.517
-2.5 | 0.093 | 0.02163 | -0.054 | 4.304
-2 | 0.154 | 0.02093 | -0.056 | 7.359
-1.5 | 0.216 | 0.02049 | -0.057 | 10.536
-1 | 0.279 | 0.02027 | -0.058 | 13.77
-0.5 | 0.344 | 0.02023 | -0.06 | 16.988
0 | 0.38 | 0.02337 | -0.061 | 16.277
0.5 | 0.438 | 0.02363 | -0.061 | 18.527
1 | 0.495 | 0.02401 | -0.062 | 20.626
1.5 | 0.552 | 0.02443 | -0.063 | 22.602
2 | 0.609 | 0.02496 | -0.063 | 24.398
2.5 | 0.666 | 0.02556 | -0.064 | 26.036
3 | 0.722 | 0.02626 | -0.064 | 27.485
3.5 | 0.777 | 0.02701 | -0.065 | 28.788
4 | 0.833 | 0.02793 | -0.065 | 29.832
4.5 | 0.889 | 0.02879 | -0.066 | 30.862
5 | 0.943 | 0.0297 | -0.066 | 31.766
5.5 | 0.99 | 0.03086 | -0.067 | 32.081
6 | 1.042 | 0.03205 | -0.067 | 32.494
6.5 | 1.092 | 0.0334 | -0.068 | 32.708
7 | 1.142 | 0.03479 | -0.068 | 32.833
7.5 | 1.191 | 0.03638 | -0.069 | 32.731
8 | 1.238 | 0.03799 | -0.069 | 32.583
8.5 | 1.284 | 0.03977 | -0.07 | 32.28
9 | 1.368 | 0.04143 | -0.074 | 33.019
9.5 | 1.409 | 0.04346 | -0.074 | 32.429
10 | 1.448 | 0.04578 | -0.075 | 31.637
10.5 | 1.484 | 0.04806 | -0.075 | 30.888
11 | 1.314 | 0.08372 | -0.038 | 15.694
11.5 | 1.341 | 0.08943 | -0.037 | 14.999
12 | 1.367 | 0.0958 | -0.036 | 14.265
12.5 | 1.389 | 0.10255 | -0.036 | 13.55
13 | 1.409 | 0.10881 | -0.035 | 12.946
13.5 | 1.423 | 0.11658 | -0.034 | 12.205
14 | 1.433 | 0.12378 | -0.034 | 11.58
14.5 | 1.44 | 0.13194 | -0.034 | 10.916
15 | 1.444 | 0.14143 | -0.034 | 10.207
15.5 | 1.443 | 0.1508 | -0.034 | 9.571

## 2. Re 50k Mach 0.00 (2)
BIGFOIL.COM POLAR EXPORT
NACA64-518 a=0.5
NACA64-518 a=0.5 |  |  |  | Cl Max: | 1.2128 | at alpha= | 16 | deg
XFOIL ncrit=9 |  |  |  | L/D Max: | 14.8235 | at alpha= | 15 | deg
Re: | 50000 |  |  | Cd Min: | 0.24733 | at alpha= | 20 | deg
Mach: | 0 |  |  | Cl=0 at alpha= | 2.6692 | deg
|  |  |  | @ Cl=0.1, Cd= | 0.06554
|  |  |  | @ Cl=0.4, Cd= | 0.094621
|  |  |  | @ Cl=0.6, Cd= | 0.13002
alpha (deg) | Cl | Cd | Cm | Cl/Cd
-11.5 | -0.2565 | 0.14375 | -0.0329 | -1.7843
-11 | -0.2442 | 0.13865 | -0.0357 | -1.7613
-10.5 | -0.2383 | 0.13398 | -0.0382 | -1.7786
-10 | -0.2277 | 0.12896 | -0.039 | -1.7657
-9.5 | -0.2129 | 0.12323 | -0.0413 | -1.7277
-9 | -0.2186 | 0.11941 | -0.0395 | -1.8307
-8.5 | -0.5988 | 0.08528 | -0.0525 | -7.0216
-8 | -0.6982 | 0.07373 | -0.0485 | -9.4697
-7.5 | -0.7057 | 0.06701 | -0.0455 | -10.5313
-7 | -0.7188 | 0.06108 | -0.0403 | -11.7682
-6.5 | -0.7591 | 0.05669 | -0.0276 | -13.3904
-6 | -0.7333 | 0.05145 | -0.0265 | -14.2527
-5.5 | -0.7004 | 0.04753 | -0.0254 | -14.736
-5 | -0.6638 | 0.04481 | -0.0242 | -14.8137
-4.5 | -0.6261 | 0.04248 | -0.0228 | -14.7387
-4 | -0.5875 | 0.04088 | -0.0213 | -14.3713
-3.5 | -0.5489 | 0.03965 | -0.0195 | -13.8436
-3 | -0.511 | 0.03769 | -0.0182 | -13.558
-2.5 | -0.504 | 0.03832 | -0.0053 | -13.1524
-2 | -0.4932 | 0.03996 | 0.0059 | -12.3423
-1.5 | -0.4828 | 0.04102 | 0.0165 | -11.7699
-1 | -0.469 | 0.04183 | 0.0263 | -11.212
-0.5 | -0.3204 | 0.04851 | 0.0097 | -6.6048
0 | -0.2095 | 0.05181 | -0.0076 | -4.0436
0.5 | -0.2014 | 0.05037 | -0.0067 | -3.9984
1 | -0.1725 | 0.0504 | -0.0099 | -3.4226
1.5 | -0.1213 | 0.05243 | -0.0161 | -2.3136
2 | -0.0716 | 0.05448 | -0.0204 | -1.3142
2.5 | -0.0175 | 0.05748 | -0.0248 | -0.30445
3 | 0.0342 | 0.06075 | -0.0283 | 0.56296
3.5 | 0.0839 | 0.06423 | -0.0313 | 1.3062
5 | 0.2197 | 0.07528 | -0.0378 | 2.9184
6 | 0.2903 | 0.08194 | -0.0394 | 3.5428
6.5 | 0.3178 | 0.0848 | -0.0394 | 3.7476
7 | 0.3488 | 0.08829 | -0.0399 | 3.9506
7.5 | 0.3814 | 0.09225 | -0.0409 | 4.1344
8 | 0.4156 | 0.09661 | -0.0421 | 4.3018
8.5 | 0.4525 | 0.10157 | -0.0437 | 4.4551
9 | 0.4957 | 0.1078 | -0.0461 | 4.5983
9.5 | 0.5012 | 0.11047 | -0.0451 | 4.537
10 | 0.5346 | 0.11565 | -0.0465 | 4.6226
10.5 | 0.5616 | 0.12128 | -0.0479 | 4.6306
11.5 | 0.6045 | 0.13104 | -0.0497 | 4.6131
12 | 0.6299 | 0.13639 | -0.0509 | 4.6184
12.5 | 0.7335 | 0.13061 | -0.0458 | 5.616
13 | 0.7623 | 0.13351 | -0.0454 | 5.7097
13.5 | 0.8245 | 0.13234 | -0.0428 | 6.2302
14 | 0.8409 | 0.13606 | -0.0424 | 6.1804
14.5 | 0.9237 | 0.126 | -0.0349 | 7.331
15 | 1.205 | 0.08129 | -0.0125 | 14.8235
15.5 | 1.2127 | 0.08814 | -0.0119 | 13.7588
16 | 1.2128 | 0.09633 | -0.0122 | 12.5901
16.5 | 1.1394 | 0.11374 | -0.0176 | 10.0176
18 | 0.8377 | 0.21796 | -0.0781 | 3.8434
18.5 | 0.8732 | 0.22869 | -0.0795 | 3.8183
19 | 0.8656 | 0.23066 | -0.0849 | 3.7527
19.5 | 0.8785 | 0.23739 | -0.0887 | 3.7007
20 | 0.9089 | 0.24733 | -0.0904 | 3.6748

## 3. Re 50k Mach 0.10 (1)
BIGFOIL.COM POLAR EXPORT
NACA64-518 a=0.5
NACA64-518 a=0.5 |  |  |  | Cl Max: | 1.488 | at alpha= | 10.5 | deg
JavaFoil+Calcfoil stall+Eppler ext transition |  |  |  | L/D Max: | 33.316 | at alpha= | 8.5 | deg
Re: | 50000 |  |  | Cd Min: | 0.02014 | at alpha= | -4 | deg
Mach: | 0.1 |  |  | Cl=0 at alpha= | -3.2833 | deg
|  |  |  | @ Cl=0.1, Cd= | 0.021649
|  |  |  | @ Cl=0.4, Cd= | 0.023561
|  |  |  | @ Cl=0.6, Cd= | 0.024965
alpha (deg) | Cl | Cd | Cm | Cl/Cd
-20 | -0.728 | 0.2743 | -0.01 | -2.655
-19.5 | -0.746 | 0.25989 | -0.011 | -2.872
-19 | -0.764 | 0.24005 | -0.011 | -3.181
-18.5 | -0.779 | 0.22124 | -0.011 | -3.522
-18 | -0.793 | 0.21245 | -0.011 | -3.733
-17.5 | -0.805 | 0.19664 | -0.011 | -4.094
-17 | -0.815 | 0.18483 | -0.011 | -4.408
-16.5 | -0.822 | 0.17259 | -0.011 | -4.763
-16 | -0.826 | 0.16107 | -0.012 | -5.131
-15.5 | -0.828 | 0.15196 | -0.012 | -5.448
-15 | -0.826 | 0.14099 | -0.012 | -5.859
-14.5 | -0.821 | 0.13224 | -0.012 | -6.208
-14 | -0.812 | 0.12418 | -0.012 | -6.542
-13.5 | -0.8 | 0.11624 | -0.013 | -6.885
-13 | -0.784 | 0.11162 | -0.012 | -7.028
-12.5 | -0.765 | 0.10464 | -0.013 | -7.312
-12 | -0.748 | 0.09742 | -0.024 | -7.679
-11.5 | -0.722 | 0.09296 | -0.025 | -7.767
-11 | -0.693 | 0.08642 | -0.026 | -8.019
-10.5 | -0.661 | 0.08204 | -0.026 | -8.051
-10 | -0.627 | 0.07504 | -0.028 | -8.351
-9.5 | -0.587 | 0.07112 | -0.028 | -8.255
-9 | -0.541 | 0.07266 | -0.023 | -7.443
-8.5 | -0.498 | 0.06813 | -0.024 | -7.309
-8 | -0.454 | 0.06367 | -0.024 | -7.13
-7.5 | -0.409 | 0.06075 | -0.025 | -6.728
-7 | -0.363 | 0.05697 | -0.025 | -6.365
-6.5 | -0.315 | 0.05374 | -0.026 | -5.867
-6 | -0.267 | 0.051 | -0.027 | -5.243
-5.5 | -0.219 | 0.04838 | -0.027 | -4.525
-5 | -0.17 | 0.04613 | -0.028 | -3.684
-4.5 | -0.147 | 0.02147 | -0.055 | -6.848
-4 | -0.087 | 0.02014 | -0.056 | -4.307
-3.5 | -0.026 | 0.02055 | -0.057 | -1.246
-3 | 0.034 | 0.02273 | -0.053 | 1.502
-2.5 | 0.094 | 0.02171 | -0.055 | 4.307
-2 | 0.155 | 0.02109 | -0.056 | 7.325
-1.5 | 0.217 | 0.02064 | -0.057 | 10.494
-1 | 0.28 | 0.02038 | -0.059 | 13.743
-0.5 | 0.345 | 0.0203 | -0.06 | 16.99
0 | 0.382 | 0.02349 | -0.061 | 16.273
0.5 | 0.44 | 0.02372 | -0.062 | 18.547
1 | 0.498 | 0.02409 | -0.062 | 20.655
1.5 | 0.555 | 0.02461 | -0.063 | 22.547
2 | 0.612 | 0.02506 | -0.064 | 24.42
2.5 | 0.668 | 0.02568 | -0.064 | 26.027
3 | 0.725 | 0.02642 | -0.065 | 27.441
3.5 | 0.781 | 0.02723 | -0.065 | 28.683
4 | 0.837 | 0.02805 | -0.066 | 29.845
4.5 | 0.893 | 0.029 | -0.066 | 30.777
5 | 0.948 | 0.02989 | -0.067 | 31.715
5.5 | 0.994 | 0.03109 | -0.067 | 31.983
6 | 1.046 | 0.03229 | -0.068 | 32.393
6.5 | 1.097 | 0.03367 | -0.068 | 32.582
7 | 1.147 | 0.03511 | -0.069 | 32.674
7.5 | 1.196 | 0.0366 | -0.069 | 32.675
8 | 1.243 | 0.03824 | -0.07 | 32.51
8.5 | 1.329 | 0.0399 | -0.074 | 33.316
9 | 1.373 | 0.04185 | -0.074 | 32.808
9.5 | 1.414 | 0.04392 | -0.075 | 32.199
10 | 1.453 | 0.0463 | -0.075 | 31.375
10.5 | 1.488 | 0.04853 | -0.075 | 30.659
11 | 1.317 | 0.08398 | -0.037 | 15.679
11.5 | 1.344 | 0.0899 | -0.037 | 14.95
12 | 1.368 | 0.09636 | -0.036 | 14.202
12.5 | 1.39 | 0.10275 | -0.036 | 13.525
13 | 1.408 | 0.11035 | -0.035 | 12.762
13.5 | 1.421 | 0.11856 | -0.035 | 11.983
14 | 1.429 | 0.12452 | -0.035 | 11.476
14.5 | 1.434 | 0.13411 | -0.034 | 10.691
15 | 1.434 | 0.14245 | -0.034 | 10.07
15.5 | 1.431 | 0.15282 | -0.034 | 9.366

## 4. Re 50k Mach 0.10 (2)
BIGFOIL.COM POLAR EXPORT
NACA64-518 a=0.5
NACA64-518 a=0.5 |  |  |  | Cl Max: | 1.1966 | at alpha= | 16 | deg
XFOIL ncrit=9 |  |  |  | L/D Max: | 12.0056 | at alpha= | 16 | deg
Re: | 50000 |  |  | Cd Min: | 0.24844 | at alpha= | 20 | deg
Mach: | 0.1 |  |  | Cl=0 at alpha= | 2.6788 | deg
|  |  |  | @ Cl=0.1, Cd= | 0.065833
|  |  |  | @ Cl=0.4, Cd= | 0.094915
|  |  |  | @ Cl=0.6, Cd= | 0.12751
alpha (deg) | Cl | Cd | Cm | Cl/Cd
-11.5 | -0.3644 | 0.14479 | -0.0255 | -2.5167
-11 | -0.3589 | 0.14032 | -0.0221 | -2.5577
-10.5 | -0.3444 | 0.13497 | -0.0257 | -2.5517
-10 | -0.3483 | 0.1309 | -0.0297 | -2.6608
-9.5 | -0.3127 | 0.12348 | -0.0336 | -2.5324
-9 | -0.3097 | 0.11876 | -0.0361 | -2.6078
-8.5 | -0.585 | 0.08654 | -0.0535 | -6.7599
-8 | -0.693 | 0.07509 | -0.0492 | -9.2289
-7.5 | -0.7015 | 0.06839 | -0.0462 | -10.2573
-7 | -0.7102 | 0.06211 | -0.0425 | -11.4346
-6.5 | -0.7617 | 0.05797 | -0.0278 | -13.1396
-6 | -0.7377 | 0.05246 | -0.0267 | -14.0621
-5.5 | -0.7057 | 0.04828 | -0.0256 | -14.6168
-5 | -0.6693 | 0.04542 | -0.0244 | -14.7358
-4.5 | -0.6316 | 0.04296 | -0.0231 | -14.702
-4 | -0.5925 | 0.04127 | -0.0216 | -14.3567
-3.5 | -0.5538 | 0.04001 | -0.0198 | -13.8415
-3 | -0.5155 | 0.03832 | -0.0183 | -13.4525
-2.5 | -0.5043 | 0.0383 | -0.0069 | -13.1671
-2 | -0.4938 | 0.04005 | 0.0046 | -12.3296
-1.5 | -0.4838 | 0.04118 | 0.0156 | -11.7484
-1 | -0.4706 | 0.04199 | 0.0256 | -11.2074
-0.5 | -0.3312 | 0.04843 | 0.0115 | -6.8387
0 | -0.218 | 0.05179 | -0.006 | -4.2093
0.5 | -0.1995 | 0.05091 | -0.007 | -3.9187
1 | -0.1711 | 0.05093 | -0.0102 | -3.3595
1.5 | -0.1224 | 0.05279 | -0.016 | -2.3186
2 | -0.0737 | 0.05464 | -0.0202 | -1.3488
2.5 | -0.0187 | 0.05772 | -0.0247 | -0.32398
3 | 0.0336 | 0.06106 | -0.0284 | 0.55028
3.5 | 0.0838 | 0.0646 | -0.0314 | 1.2972
4 | 0.1315 | 0.06823 | -0.034 | 1.9273
4.5 | 0.1767 | 0.07194 | -0.0361 | 2.4562
5.5 | 0.2516 | 0.0785 | -0.0381 | 3.2051
6 | 0.2825 | 0.0814 | -0.0384 | 3.4705
6.5 | 0.3145 | 0.08475 | -0.0389 | 3.7109
7 | 0.3478 | 0.0885 | -0.0398 | 3.9299
7.5 | 0.3817 | 0.09259 | -0.0409 | 4.1225
8 | 0.4172 | 0.0971 | -0.0423 | 4.2966
9 | 0.4912 | 0.10793 | -0.0458 | 4.5511
9.5 | 0.5007 | 0.11077 | -0.045 | 4.5202
10.5 | 0.5561 | 0.12122 | -0.0475 | 4.5875
11 | 0.6013 | 0.1277 | -0.0497 | 4.7087
11.5 | 0.6081 | 0.13156 | -0.0498 | 4.6222
12 | 0.6347 | 0.13677 | -0.0509 | 4.6406
12.5 | 0.7271 | 0.13162 | -0.046 | 5.5242
13 | 0.798 | 0.13065 | -0.0438 | 6.1079
13.5 | 0.8113 | 0.13483 | -0.0437 | 6.0172
14 | 0.8338 | 0.13799 | -0.043 | 6.0425
14.5 | 0.8992 | 0.1321 | -0.0375 | 6.807
15 | 0.9204 | 0.1344 | -0.0362 | 6.8482
16 | 1.1966 | 0.09967 | -0.0127 | 12.0056
16.5 | 1.1201 | 0.1182 | -0.0191 | 9.4763
18.5 | 0.8742 | 0.22948 | -0.0801 | 3.8095
19 | 0.8679 | 0.23159 | -0.0855 | 3.7476
19.5 | 0.881 | 0.23836 | -0.0894 | 3.6961
20 | 0.9117 | 0.24844 | -0.0911 | 3.6697

## 5. Re 50k Mach 0.25 (1)
BIGFOIL.COM POLAR EXPORT
NACA64-518 a=0.5
NACA64-518 a=0.5 |  |  |  | Cl Max: | 1.474 | at alpha= | 10 | deg
JavaFoil+Calcfoil stall+Eppler ext transition |  |  |  | L/D Max: | 32.124 | at alpha= | 7 | deg
Re: | 50000 |  |  | Cd Min: | 0.02075 | at alpha= | -3.5 | deg
Mach: | 0.25 |  |  | Cl=0 at alpha= | -3.2869 | deg
|  |  |  | @ Cl=0.1, Cd= | 0.022551
|  |  |  | @ Cl=0.4, Cd= | 0.023905
|  |  |  | @ Cl=0.6, Cd= | 0.02551
alpha (deg) | Cl | Cd | Cm | Cl/Cd
-18.5 | -0.452 | 0.35321 | -0.012 | -1.279
-18 | -0.502 | 0.30798 | -0.012 | -1.63
-17.5 | -0.548 | 0.27556 | -0.012 | -1.989
-17 | -0.59 | 0.25064 | -0.012 | -2.356
-16.5 | -0.628 | 0.21892 | -0.012 | -2.87
-16 | -0.662 | 0.19747 | -0.012 | -3.35
-15.5 | -0.69 | 0.17983 | -0.012 | -3.835
-15 | -0.712 | 0.16535 | -0.012 | -4.308
-14.5 | -0.729 | 0.151 | -0.012 | -4.829
-14 | -0.74 | 0.13873 | -0.012 | -5.336
-13.5 | -0.745 | 0.12813 | -0.012 | -5.817
-13 | -0.744 | 0.12314 | -0.012 | -6.044
-12.5 | -0.737 | 0.1089 | -0.013 | -6.771
-12 | -0.725 | 0.10355 | -0.012 | -6.999
-11.5 | -0.707 | 0.09384 | -0.014 | -7.534
-11 | -0.689 | 0.09218 | -0.025 | -7.477
-10.5 | -0.662 | 0.08406 | -0.026 | -7.873
-10 | -0.63 | 0.08026 | -0.027 | -7.852
-9.5 | -0.593 | 0.07319 | -0.028 | -8.109
-9 | -0.554 | 0.06806 | -0.029 | -8.142
-8.5 | -0.507 | 0.07024 | -0.024 | -7.218
-8 | -0.463 | 0.06571 | -0.025 | -7.048
-7.5 | -0.418 | 0.06147 | -0.025 | -6.794
-7 | -0.371 | 0.05792 | -0.025 | -6.403
-6.5 | -0.323 | 0.05483 | -0.026 | -5.888
-6 | -0.274 | 0.05175 | -0.027 | -5.293
-5.5 | -0.224 | 0.04899 | -0.028 | -4.582
-5 | -0.174 | 0.04662 | -0.029 | -3.74
-4.5 | -0.15 | 0.02195 | -0.056 | -6.846
-4 | -0.089 | 0.02155 | -0.057 | -4.115
-3.5 | -0.026 | 0.02075 | -0.058 | -1.256
-3 | 0.035 | 0.02377 | -0.054 | 1.463
-2.5 | 0.095 | 0.02261 | -0.055 | 4.216
-2 | 0.158 | 0.02186 | -0.057 | 7.21
-1.5 | 0.221 | 0.0213 | -0.058 | 10.379
-1 | 0.286 | 0.02098 | -0.06 | 13.617
-0.5 | 0.352 | 0.02082 | -0.061 | 16.897
0 | 0.392 | 0.02385 | -0.062 | 16.444
0.5 | 0.452 | 0.02426 | -0.063 | 18.62
1 | 0.511 | 0.0247 | -0.064 | 20.671
1.5 | 0.569 | 0.0252 | -0.065 | 22.595
2 | 0.628 | 0.02579 | -0.065 | 24.342
2.5 | 0.686 | 0.02638 | -0.066 | 26.006
3 | 0.744 | 0.02722 | -0.066 | 27.321
3.5 | 0.801 | 0.02801 | -0.067 | 28.605
4 | 0.859 | 0.02894 | -0.067 | 29.663
4.5 | 0.916 | 0.02993 | -0.068 | 30.593
5 | 0.972 | 0.03097 | -0.068 | 31.39
5.5 | 1.02 | 0.03216 | -0.069 | 31.7
6 | 1.072 | 0.03352 | -0.069 | 31.995
6.5 | 1.124 | 0.03504 | -0.07 | 32.078
7 | 1.175 | 0.03656 | -0.07 | 32.124
7.5 | 1.224 | 0.03819 | -0.071 | 32.04
8 | 1.308 | 0.04262 | -0.075 | 30.697
8.5 | 1.357 | 0.04224 | -0.075 | 32.121
9 | 1.399 | 0.04437 | -0.076 | 31.534
9.5 | 1.438 | 0.04687 | -0.076 | 30.689
10 | 1.474 | 0.0494 | -0.077 | 29.833
10.5 | 1.305 | 0.08096 | -0.038 | 16.117
11 | 1.33 | 0.08732 | -0.037 | 15.231
11.5 | 1.352 | 0.09385 | -0.037 | 14.404
12 | 1.369 | 0.1015 | -0.035 | 13.491
12.5 | 1.383 | 0.10815 | -0.035 | 12.787
13 | 1.392 | 0.11777 | -0.035 | 11.817
13.5 | 1.391 | 0.12779 | -0.035 | 10.886
14 | 1.384 | 0.13696 | -0.034 | 10.105
14.5 | 1.371 | 0.21122 | -0.034 | 6.49
15 | 1.351 | 0.15714 | -0.033 | 8.595

## 6. Re 50k Mach 0.25 (2)
BIGFOIL.COM POLAR EXPORT
NACA64-518 a=0.5
NACA64-518 a=0.5 |  |  |  | Cl Max: | 0.9822 | at alpha= | 15 | deg
XFOIL ncrit=9 |  |  |  | L/D Max: | 7.8357 | at alpha= | 15 | deg
Re: | 50000 |  |  | Cd Min: | 0.25497 | at alpha= | 20 | deg
Mach: | 0.25 |  |  | Cl=0 at alpha= | 2.7163 | deg
|  |  |  | @ Cl=0.1, Cd= | 0.067548
|  |  |  | @ Cl=0.4, Cd= | 0.097431
|  |  |  | @ Cl=0.6, Cd= | 0.13248
alpha (deg) | Cl | Cd | Cm | Cl/Cd
-11 | -0.3424 | 0.14284 | -0.027 | -2.3971
-10.5 | -0.3422 | 0.13873 | -0.0317 | -2.4667
-10 | -0.3013 | 0.13058 | -0.0365 | -2.3074
-8.5 | -0.5026 | 0.09088 | -0.0623 | -5.5304
-8 | -0.5562 | 0.08436 | -0.0583 | -6.5932
-7.5 | -0.6609 | 0.07458 | -0.0534 | -8.8616
-7 | -0.6833 | 0.06839 | -0.0487 | -9.9912
-6 | -0.7565 | 0.05855 | -0.0275 | -12.9206
-5.5 | -0.7317 | 0.05293 | -0.0265 | -13.8239
-5 | -0.6986 | 0.04887 | -0.0255 | -14.2951
-4.5 | -0.6611 | 0.04575 | -0.0243 | -14.4503
-4 | -0.6206 | 0.04363 | -0.0228 | -14.2242
-3.5 | -0.58 | 0.04206 | -0.0212 | -13.7898
-3 | -0.5404 | 0.04071 | -0.0192 | -13.2744
-2.5 | -0.5044 | 0.03835 | -0.0168 | -13.1525
-2 | -0.4985 | 0.04039 | -0.0022 | -12.3422
-1.5 | -0.489 | 0.04195 | 0.0102 | -11.6567
-1 | -0.4787 | 0.04291 | 0.0216 | -11.1559
-0.5 | -0.4379 | 0.04518 | 0.0279 | -9.6923
0 | -0.2631 | 0.05195 | 0.0018 | -5.0645
0.5 | -0.191 | 0.05369 | -0.0088 | -3.5575
1 | -0.1608 | 0.05392 | -0.012 | -2.9822
1.5 | -0.1322 | 0.05404 | -0.0142 | -2.4463
2 | -0.0829 | 0.0559 | -0.019 | -1.483
2.5 | -0.0241 | 0.05932 | -0.0245 | -0.40627
3 | 0.0316 | 0.06306 | -0.0288 | 0.50111
3.5 | 0.0779 | 0.06619 | -0.0312 | 1.1769
4 | 0.115 | 0.06847 | -0.032 | 1.6796
4.5 | 0.1557 | 0.07153 | -0.0334 | 2.1767
5 | 0.1963 | 0.07489 | -0.0348 | 2.6212
5.5 | 0.2358 | 0.07846 | -0.0362 | 3.0054
6 | 0.2746 | 0.08224 | -0.0375 | 3.339
6.5 | 0.3126 | 0.08624 | -0.0388 | 3.6248
7 | 0.3508 | 0.09055 | -0.0403 | 3.8741
8.5 | 0.4459 | 0.10385 | -0.0433 | 4.2937
9 | 0.4728 | 0.10808 | -0.044 | 4.3745
9.5 | 0.515 | 0.11414 | -0.0463 | 4.512
10 | 0.5303 | 0.11844 | -0.0465 | 4.4774
10.5 | 0.5687 | 0.12425 | -0.0483 | 4.5771
11 | 0.5811 | 0.12873 | -0.0488 | 4.5141
11.5 | 0.6101 | 0.13448 | -0.0503 | 4.5367
12 | 0.6854 | 0.13221 | -0.0468 | 5.1842
12.5 | 0.7304 | 0.13435 | -0.046 | 5.4365
13 | 0.7599 | 0.13786 | -0.0458 | 5.5121
13.5 | 0.8139 | 0.13855 | -0.0438 | 5.8744
14 | 0.8287 | 0.14311 | -0.0439 | 5.7907
14.5 | 0.8491 | 0.14696 | -0.0437 | 5.7778
15 | 0.9822 | 0.12535 | -0.0283 | 7.8357
15.5 | 0.886 | 0.1571 | -0.0446 | 5.6397
16 | 0.8856 | 0.16748 | -0.0488 | 5.2878
16.5 | 0.8671 | 0.18249 | -0.057 | 4.7515
17 | 0.8662 | 0.19448 | -0.0632 | 4.4539
18 | 0.8481 | 0.22319 | -0.082 | 3.7999
18.5 | 0.8826 | 0.23414 | -0.0838 | 3.7695
19 | 0.8808 | 0.23676 | -0.0891 | 3.7202
19.5 | 0.8959 | 0.24391 | -0.0931 | 3.6731
20 | 0.9285 | 0.25497 | -0.0949 | 3.6416

## 7. Re 50k Mach 0.50 (1)
BIGFOIL.COM POLAR EXPORT
NACA64-518 a=0.5
NACA64-518 a=0.5 |  |  |  | Cl Max: | 1.448 | at alpha= | 8.5 | deg
JavaFoil+Calcfoil stall+Eppler ext transition |  |  |  | L/D Max: | 29.789 | at alpha= | 5.5 | deg
Re: | 50000 |  |  | Cd Min: | 0.02297 | at alpha= | -3 | deg
Mach: | 0.5 |  |  | Cl=0 at alpha= | -3.2929 | deg
|  |  |  | @ Cl=0.1, Cd= | 0.027043
|  |  |  | @ Cl=0.4, Cd= | 0.024687
|  |  |  | @ Cl=0.6, Cd= | 0.027985
alpha (deg) | Cl | Cd | Cm | Cl/Cd
-20 | -0.953 | 0.4514 | -0.026 | -2.111
-19.5 | -0.922 | 0.43186 | -0.026 | -2.135
-19 | -0.894 | 0.43586 | -0.026 | -2.051
-18.5 | -0.866 | 0.42432 | -0.026 | -2.042
-18 | -0.838 | 0.57728 | -0.026 | -1.452
-17.5 | -0.811 | 0.43286 | -0.027 | -1.872
-17 | -0.78 | 0.3841 | -0.026 | -2.032
-16.5 | -0.752 | 0.38147 | -0.026 | -1.972
-16 | -0.724 | 0.37048 | -0.026 | -1.954
-15.5 | -0.696 | 0.35227 | -0.026 | -1.976
-15 | -0.668 | 0.37606 | -0.026 | -1.776
-14.5 | -0.638 | 0.32073 | -0.025 | -1.99
-14 | -0.61 | 0.32966 | -0.025 | -1.85
-13.5 | -0.582 | 0.33407 | -0.025 | -1.741
-13 | -0.553 | 0.31579 | -0.025 | -1.752
-12.5 | -0.525 | 0.28757 | -0.026 | -1.826
-12 | -0.496 | 0.28386 | -0.024 | -1.747
-11.5 | -0.467 | 0.26939 | -0.024 | -1.734
-11 | -0.439 | 0.26584 | -0.024 | -1.651
-10.5 | -0.409 | 0.16906 | -0.015 | -2.42
-10 | -0.381 | 0.17681 | -0.014 | -2.154
-9.5 | -0.352 | 0.1243 | -0.013 | -2.836
-9 | -0.503 | 0.0819 | -0.014 | -6.142
-8.5 | -0.503 | 0.07206 | -0.016 | -6.979
-8 | -0.482 | 0.07123 | -0.03 | -6.765
-7.5 | -0.444 | 0.07166 | -0.027 | -6.194
-7 | -0.401 | 0.0658 | -0.027 | -6.087
-6.5 | -0.352 | 0.06082 | -0.028 | -5.786
-6 | -0.301 | 0.05613 | -0.029 | -5.355
-5.5 | -0.247 | 0.05281 | -0.029 | -4.684
-5 | -0.193 | 0.04961 | -0.03 | -3.887
-4.5 | -0.137 | 0.047 | -0.031 | -2.92
-4 | -0.097 | 0.02387 | -0.062 | -4.063
-3.5 | -0.029 | 0.02335 | -0.063 | -1.224
-3 | 0.041 | 0.02297 | -0.064 | 1.79
-2.5 | 0.103 | 0.02725 | -0.058 | 3.773
-2 | 0.17 | 0.02614 | -0.06 | 6.516
-1.5 | 0.239 | 0.02497 | -0.062 | 9.591
-1 | 0.31 | 0.0242 | -0.064 | 12.827
-0.5 | 0.382 | 0.02381 | -0.065 | 16.058
0 | 0.437 | 0.02649 | -0.067 | 16.489
0.5 | 0.502 | 0.02701 | -0.068 | 18.6
1 | 0.568 | 0.02765 | -0.07 | 20.537
1.5 | 0.633 | 0.02833 | -0.072 | 22.347
2 | 0.698 | 0.02905 | -0.072 | 24.012
2.5 | 0.762 | 0.02991 | -0.073 | 25.483
3 | 0.826 | 0.03092 | -0.073 | 26.726
3.5 | 0.89 | 0.03207 | -0.074 | 27.755
4 | 0.954 | 0.03336 | -0.075 | 28.588
4.5 | 1.017 | 0.03479 | -0.075 | 29.228
5 | 1.08 | 0.03634 | -0.076 | 29.713
5.5 | 1.128 | 0.03786 | -0.076 | 29.789
6 | 1.184 | 0.0398 | -0.077 | 29.752
6.5 | 1.238 | 0.04184 | -0.077 | 29.585
7 | 1.288 | 0.04404 | -0.078 | 29.245
7.5 | 1.372 | 0.0486 | -0.082 | 28.233
8 | 1.414 | 0.05186 | -0.083 | 27.259
8.5 | 1.448 | 0.05537 | -0.083 | 26.148
9 | 1.276 | 0.0762 | -0.041 | 16.743
9.5 | 1.274 | 0.08519 | -0.038 | 14.959
10 | 1.242 | 0.0954 | -0.036 | 13.017
10.5 | 1.127 | 0.11618 | -0.034 | 9.702
11 | 0.798 | 0.20745 | -0.029 | 3.844
11.5 | 0.825 | 0.23476 | -0.036 | 3.516
12 | 0.852 | 0.24178 | -0.036 | 3.526
12.5 | 0.88 | 0.301 | -0.041 | 2.925
13 | 0.907 | 0.29658 | -0.041 | 3.059
13.5 | 0.935 | 0.30803 | -0.043 | 3.034

## 8. Re 50k Mach 0.50 (2)
BIGFOIL.COM POLAR EXPORT
NACA64-518 a=0.5
NACA64-518 a=0.5 |  |  |  | Cl Max: | 0.9939 | at alpha= | 20 | deg
XFOIL ncrit=9 |  |  |  | L/D Max: | 5.0035 | at alpha= | 13.5 | deg
Re: | 50000 |  |  | Cd Min: | 0.28007 | at alpha= | 20 | deg
Mach: | 0.5 |  |  | Cl=0 at alpha= | 3.1297 | deg
|  |  |  | @ Cl=0.1, Cd= | 0.074679
|  |  |  | @ Cl=0.4, Cd= | 0.10607
|  |  |  | @ Cl=0.6, Cd= | 0.13533
alpha (deg) | Cl | Cd | Cm | Cl/Cd
-10 | -0.201 | 0.13736 | -0.0589 | -1.4633
-9.5 | -0.2159 | 0.13514 | -0.0589 | -1.5976
-9 | -0.2511 | 0.12173 | -0.0691 | -2.0628
-8.5 | -0.2861 | 0.11345 | -0.073 | -2.5218
-8 | -0.3087 | 0.10829 | -0.0707 | -2.8507
-7.5 | -0.3676 | 0.09957 | -0.073 | -3.6919
-7 | -0.4057 | 0.09274 | -0.0724 | -4.3746
-6.5 | -0.4812 | 0.08738 | -0.0661 | -5.507
-6 | -0.5649 | 0.08166 | -0.0584 | -6.9177
-5.5 | -0.7259 | 0.08017 | -0.0279 | -9.0545
-5 | -0.7534 | 0.07137 | -0.027 | -10.5563
-4.5 | -0.7496 | 0.06435 | -0.0257 | -11.6488
-4 | -0.7305 | 0.05807 | -0.0251 | -12.5796
-3.5 | -0.6968 | 0.05313 | -0.0245 | -13.115
-3 | -0.6545 | 0.04968 | -0.0233 | -13.1743
-2.5 | -0.6077 | 0.04742 | -0.0215 | -12.8153
-2 | -0.5613 | 0.04589 | -0.0193 | -12.2314
-1.5 | -0.5166 | 0.04399 | -0.0175 | -11.7436
-1 | -0.5053 | 0.04594 | -0.0013 | -10.9991
-0.5 | -0.4974 | 0.0478 | 0.015 | -10.4059
0 | -0.4766 | 0.04969 | 0.028 | -9.5915
1 | -0.1741 | 0.06277 | -0.0102 | -2.7736
1.5 | -0.0911 | 0.06537 | -0.0219 | -1.3936
2 | -0.0829 | 0.06459 | -0.0193 | -1.2835
2.5 | -0.066 | 0.0646 | -0.0182 | -1.0217
3 | -0.0124 | 0.06776 | -0.023 | -0.183
3.5 | 0.0354 | 0.07049 | -0.0261 | 0.5022
4 | 0.0793 | 0.07315 | -0.0281 | 1.0841
4.5 | 0.1248 | 0.07651 | -0.0303 | 1.6312
5 | 0.17 | 0.08022 | -0.0323 | 2.1192
5.5 | 0.2142 | 0.08422 | -0.0343 | 2.5433
6 | 0.258 | 0.08855 | -0.0362 | 2.9136
6.5 | 0.3017 | 0.09326 | -0.0382 | 3.235
7 | 0.3482 | 0.09879 | -0.0406 | 3.5246
7.5 | 0.382 | 0.10339 | -0.0417 | 3.6947
8 | 0.4039 | 0.10665 | -0.0416 | 3.7872
8.5 | 0.4416 | 0.11186 | -0.0432 | 3.9478
9 | 0.4875 | 0.11885 | -0.0459 | 4.1018
9.5 | 0.5014 | 0.12219 | -0.0459 | 4.1034
10 | 0.5458 | 0.12928 | -0.0484 | 4.2218
10.5 | 0.5813 | 0.13498 | -0.0499 | 4.3066
11 | 0.6362 | 0.13601 | -0.0481 | 4.6776
11.5 | 0.6713 | 0.1389 | -0.0476 | 4.833
12 | 0.6975 | 0.14364 | -0.0485 | 4.8559
12.5 | 0.7268 | 0.14878 | -0.0495 | 4.8851
13 | 0.7553 | 0.15426 | -0.0507 | 4.8963
13.5 | 0.7956 | 0.15901 | -0.0507 | 5.0035
14 | 0.8075 | 0.16607 | -0.0534 | 4.8624
14.5 | 0.8232 | 0.17345 | -0.0562 | 4.746
15 | 0.8521 | 0.18032 | -0.0578 | 4.7255
15.5 | 0.8672 | 0.18941 | -0.0618 | 4.5784
16 | 0.8645 | 0.2003 | -0.0689 | 4.316
16.5 | 0.8751 | 0.21075 | -0.0749 | 4.1523
17 | 0.8969 | 0.22221 | -0.0798 | 4.0363
18 | 0.9102 | 0.24701 | -0.0967 | 3.6849
18.5 | 0.9385 | 0.25711 | -0.1003 | 3.6502
19 | 0.9486 | 0.26281 | -0.1063 | 3.6095
19.5 | 0.9819 | 0.27577 | -0.1094 | 3.5606
20 | 0.9939 | 0.28007 | -0.1153 | 3.5488

## 9. Re 100k Mach 0.00 (1)
BIGFOIL.COM POLAR EXPORT
NACA64-518 a=0.5
NACA64-518 a=0.5 |  |  |  | Cl Max: | 1.581 | at alpha= | 12 | deg
JavaFoil+Calcfoil stall+Eppler ext transition |  |  |  | L/D Max: | 45.081 | at alpha= | 7 | deg
Re: | 100000 |  |  | Cd Min: | 0.01475 | at alpha= | -2.5 | deg
Mach: | 0 |  |  | Cl=0 at alpha= | -3.2951 | deg
|  |  |  | @ Cl=0.1, Cd= | 0.01475
|  |  |  | @ Cl=0.4, Cd= | 0.017012
|  |  |  | @ Cl=0.6, Cd= | 0.018179
alpha (deg) | Cl | Cd | Cm | Cl/Cd
-20 | -0.774 | 0.22459 | -0.011 | -3.446
-19.5 | -0.789 | 0.21196 | -0.011 | -3.721
-19 | -0.802 | 0.20098 | -0.011 | -3.992
-18.5 | -0.815 | 0.18892 | -0.011 | -4.312
-18 | -0.825 | 0.18104 | -0.011 | -4.557
-17.5 | -0.833 | 0.16813 | -0.011 | -4.957
-17 | -0.84 | 0.15969 | -0.012 | -5.259
-16.5 | -0.844 | 0.14977 | -0.012 | -5.633
-16 | -0.845 | 0.14168 | -0.012 | -5.964
-15.5 | -0.843 | 0.13616 | -0.011 | -6.194
-15 | -0.839 | 0.12564 | -0.013 | -6.678
-14.5 | -0.831 | 0.11861 | -0.013 | -7.01
-14 | -0.821 | 0.11105 | -0.013 | -7.389
-13.5 | -0.813 | 0.10816 | -0.024 | -7.515
-13 | -0.789 | 0.09962 | -0.013 | -7.918
-12.5 | -0.768 | 0.09414 | -0.013 | -8.158
-12 | -0.751 | 0.08938 | -0.026 | -8.408
-11.5 | -0.725 | 0.08379 | -0.027 | -8.651
-11 | -0.696 | 0.07756 | -0.029 | -8.972
-10.5 | -0.663 | 0.0735 | -0.029 | -9.019
-10 | -0.631 | 0.06616 | -0.032 | -9.543
-9.5 | -0.595 | 0.06102 | -0.034 | -9.743
-9 | -0.622 | 0.02822 | -0.048 | -22.048
-8.5 | -0.496 | 0.06153 | -0.025 | -8.067
-8 | -0.452 | 0.0578 | -0.025 | -7.828
-7.5 | -0.407 | 0.05474 | -0.026 | -7.439
-7 | -0.361 | 0.05162 | -0.026 | -6.996
-6.5 | -0.314 | 0.04867 | -0.027 | -6.457
-6 | -0.266 | 0.0462 | -0.028 | -5.767
-5.5 | -0.266 | 0.01812 | -0.055 | -14.686
-5 | -0.208 | 0.01678 | -0.056 | -12.367
-4.5 | -0.149 | 0.0172 | -0.057 | -8.636
-4 | -0.087 | 0.01678 | -0.058 | -5.194
-3.5 | -0.025 | 0.01651 | -0.058 | -1.543
-3 | 0.036 | 0.01505 | -0.058 | 2.389
-2.5 | 0.098 | 0.01475 | -0.059 | 6.677
-2 | 0.161 | 0.01475 | -0.06 | 10.915
-1.5 | 0.223 | 0.01476 | -0.061 | 15.121
-1 | 0.285 | 0.01486 | -0.061 | 19.203
-0.5 | 0.348 | 0.01501 | -0.062 | 23.16
0 | 0.388 | 0.01695 | -0.062 | 22.871
0.5 | 0.446 | 0.01725 | -0.063 | 25.857
1 | 0.504 | 0.01759 | -0.064 | 28.686
1.5 | 0.562 | 0.01791 | -0.064 | 31.396
2 | 0.62 | 0.01832 | -0.065 | 33.851
2.5 | 0.677 | 0.01878 | -0.065 | 36.064
3 | 0.734 | 0.01934 | -0.066 | 37.973
3.5 | 0.791 | 0.01991 | -0.067 | 39.713
4 | 0.847 | 0.02058 | -0.067 | 41.154
4.5 | 0.903 | 0.02126 | -0.068 | 42.474
5 | 0.958 | 0.02175 | -0.068 | 44.061
5.5 | 1.005 | 0.02261 | -0.069 | 44.464
6 | 1.057 | 0.02361 | -0.069 | 44.773
6.5 | 1.108 | 0.02463 | -0.069 | 44.993
7 | 1.159 | 0.0257 | -0.07 | 45.081
7.5 | 1.207 | 0.02693 | -0.07 | 44.807
8 | 1.254 | 0.02819 | -0.071 | 44.493
8.5 | 1.3 | 0.02958 | -0.071 | 43.954
9 | 1.374 | 0.0353 | -0.074 | 38.911
9.5 | 1.415 | 0.03711 | -0.075 | 38.143
10 | 1.455 | 0.03916 | -0.075 | 37.148
10.5 | 1.491 | 0.04122 | -0.076 | 36.183
11 | 1.525 | 0.04344 | -0.076 | 35.096
11.5 | 1.555 | 0.04573 | -0.076 | 34.005
12 | 1.581 | 0.04804 | -0.077 | 32.916
12.5 | 1.394 | 0.09263 | -0.041 | 15.052
13 | 1.41 | 0.09911 | -0.037 | 14.23
13.5 | 1.424 | 0.10535 | -0.037 | 13.52
14 | 1.435 | 0.11184 | -0.036 | 12.827
14.5 | 1.442 | 0.11895 | -0.036 | 12.119
15 | 1.444 | 0.12575 | -0.036 | 11.486
15.5 | 1.444 | 0.13359 | -0.036 | 10.81
16 | 1.441 | 0.14462 | -0.036 | 9.962
16.5 | 1.434 | 0.15215 | -0.036 | 9.423
17 | 1.423 | 0.15993 | -0.035 | 8.898

## 10. Re 100k Mach 0.00 (2)
BIGFOIL.COM POLAR EXPORT
NACA64-518 a=0.5
NACA64-518 a=0.5 |  |  |  | Cl Max: | 1.3252 | at alpha= | 17 | deg
XFOIL ncrit=9 |  |  |  | L/D Max: | 21.6424 | at alpha= | 13 | deg
Re: | 100000 |  |  | Cd Min: | 0.23565 | at alpha= | 20 | deg
Mach: | 0 |  |  | Cl=0 at alpha= | 1.4505 | deg
|  |  |  | @ Cl=0.1, Cd= | 0.05492
|  |  |  | @ Cl=0.4, Cd= | 0.072929
|  |  |  | @ Cl=0.6, Cd= | 0.07451
alpha (deg) | Cl | Cd | Cm | Cl/Cd
-20 | -0.4848 | 0.21797 | 0.0017 | -2.2242
-19 | -0.4496 | 0.20523 | -0.007 | -2.1907
-18.5 | -0.4502 | 0.2025 | -0.0144 | -2.2232
-18 | -0.4167 | 0.19217 | -0.0159 | -2.1684
-17.5 | -0.4175 | 0.18912 | -0.0229 | -2.2076
-17 | -0.3821 | 0.17902 | -0.0244 | -2.1344
-16.5 | -0.3908 | 0.17647 | -0.032 | -2.2145
-16 | -0.3497 | 0.16569 | -0.0336 | -2.1106
-15.5 | -0.3433 | 0.16079 | -0.0396 | -2.1351
-15 | -0.3208 | 0.15247 | -0.0439 | -2.104
-14.5 | -0.2963 | 0.1462 | -0.0479 | -2.0267
-14 | -0.3215 | 0.14181 | -0.0544 | -2.2671
-13.5 | -0.2693 | 0.13456 | -0.0573 | -2.0013
-13 | -0.2541 | 0.12572 | -0.0682 | -2.0212
-12.5 | -0.2594 | 0.1187 | -0.0811 | -2.1853
-12 | -0.1884 | 0.11006 | -0.0823 | -1.7118
-11.5 | -0.1932 | 0.10307 | -0.0884 | -1.8745
-11 | -0.2114 | 0.0975 | -0.0927 | -2.1682
-10 | -0.4604 | 0.05332 | -0.1113 | -8.6347
-9.5 | -0.4689 | 0.04854 | -0.1071 | -9.6601
-9 | -0.4631 | 0.04437 | -0.103 | -10.4372
-8.5 | -0.4482 | 0.04108 | -0.0992 | -10.9104
-8 | -0.4179 | 0.03821 | -0.0965 | -10.9369
-7.5 | -0.3849 | 0.03632 | -0.0938 | -10.5975
-7 | -0.3497 | 0.03457 | -0.0916 | -10.1157
-6.5 | -0.3022 | 0.03301 | -0.0905 | -9.1548
-6 | -0.2752 | 0.03246 | -0.0872 | -8.4781
-5.5 | -0.2331 | 0.03132 | -0.0852 | -7.4425
-5 | -0.2278 | 0.03156 | -0.079 | -7.218
-4.5 | -0.2118 | 0.02912 | -0.0736 | -7.2734
-4 | -0.2227 | 0.03133 | -0.0647 | -7.1082
-3.5 | -0.1715 | 0.03252 | -0.0625 | -5.2737
-3 | -0.1779 | 0.03464 | -0.0543 | -5.1357
-2.5 | -0.1542 | 0.03628 | -0.0492 | -4.2503
-2 | -0.098 | 0.03739 | -0.047 | -2.621
-1.5 | -0.1114 | 0.03979 | -0.039 | -2.7997
-1 | -0.1051 | 0.0416 | -0.033 | -2.5264
-0.5 | -0.0815 | 0.04336 | -0.0307 | -1.8796
0 | -0.0385 | 0.04527 | -0.031 | -0.85045
0.5 | -0.0812 | 0.04929 | -0.0254 | -1.6474
1 | -0.0646 | 0.04938 | -0.0215 | -1.3082
1.5 | 0.0071 | 0.05278 | -0.0254 | 0.13452
2 | 0.0679 | 0.05379 | -0.0319 | 1.2623
2.5 | 0.1142 | 0.05542 | -0.0369 | 2.0606
3 | 0.1934 | 0.05953 | -0.0433 | 3.2488
3.5 | 0.2165 | 0.06061 | -0.042 | 3.572
4 | 0.2442 | 0.06256 | -0.0412 | 3.9035
4.5 | 0.2753 | 0.06502 | -0.0409 | 4.2341
5 | 0.3123 | 0.06783 | -0.0412 | 4.6042
5.5 | 0.3835 | 0.07173 | -0.0445 | 5.3464
6 | 0.4175 | 0.0742 | -0.0441 | 5.6267
6.5 | 0.4242 | 0.0759 | -0.0416 | 5.5889
7 | 0.5233 | 0.07292 | -0.0414 | 7.1764
7.5 | 0.5771 | 0.07402 | -0.0415 | 7.7965
8 | 0.628 | 0.07511 | -0.0413 | 8.3611
8.5 | 0.6781 | 0.076 | -0.0409 | 8.9224
9 | 0.7282 | 0.07655 | -0.0403 | 9.5127
9.5 | 0.774 | 0.07697 | -0.0393 | 10.0559
10 | 0.8377 | 0.07527 | -0.0382 | 11.1293
11.5 | 0.9773 | 0.07144 | -0.0326 | 13.68
12 | 1.0711 | 0.06218 | -0.0293 | 17.2258
12.5 | 1.1462 | 0.05617 | -0.0267 | 20.4059
13 | 1.1873 | 0.05486 | -0.0239 | 21.6424
13.5 | 1.1775 | 0.06012 | -0.0215 | 19.5858
14 | 1.1634 | 0.06668 | -0.0199 | 17.4475
14.5 | 1.1655 | 0.07173 | -0.0184 | 16.2484
15 | 1.1846 | 0.07523 | -0.0171 | 15.7464
15.5 | 1.224 | 0.07676 | -0.0153 | 15.9458
16 | 1.2515 | 0.08005 | -0.0145 | 15.634
16.5 | 1.281 | 0.0838 | -0.0136 | 15.2864
17 | 1.3252 | 0.08664 | -0.0129 | 15.2955
17.5 | 1.3113 | 0.09488 | -0.0137 | 13.8206
18 | 1.289 | 0.10458 | -0.0158 | 12.3255
18.5 | 1.2542 | 0.11635 | -0.0197 | 10.7795
19 | 1.1924 | 0.13357 | -0.0278 | 8.9272
19.5 | 1.101 | 0.15989 | -0.0432 | 6.886
20 | 0.9322 | 0.23565 | -0.0839 | 3.9559

## 11. Re 100k Mach 0.10 (1)
BIGFOIL.COM POLAR EXPORT
NACA64-518 a=0.5
NACA64-518 a=0.5 |  |  |  | Cl Max: | 1.583 | at alpha= | 12 | deg
JavaFoil+Calcfoil stall+Eppler ext transition |  |  |  | L/D Max: | 44.835 | at alpha= | 7 | deg
Re: | 100000 |  |  | Cd Min: | 0.01477 | at alpha= | -2 | deg
Mach: | 0.1 |  |  | Cl=0 at alpha= | -3.2903 | deg
|  |  |  | @ Cl=0.1, Cd= | 0.014868
|  |  |  | @ Cl=0.4, Cd= | 0.017096
|  |  |  | @ Cl=0.6, Cd= | 0.018253
alpha (deg) | Cl | Cd | Cm | Cl/Cd
-20 | -0.728 | 0.23674 | -0.011 | -3.076
-19.5 | -0.746 | 0.22063 | -0.011 | -3.383
-19 | -0.764 | 0.20678 | -0.011 | -3.693
-18.5 | -0.779 | 0.19597 | -0.011 | -3.976
-18 | -0.793 | 0.18371 | -0.011 | -4.317
-17.5 | -0.805 | 0.17229 | -0.011 | -4.673
-17 | -0.815 | 0.16232 | -0.011 | -5.02
-16.5 | -0.822 | 0.15359 | -0.012 | -5.352
-16 | -0.826 | 0.14347 | -0.012 | -5.76
-15.5 | -0.828 | 0.13567 | -0.012 | -6.102
-15 | -0.826 | 0.12774 | -0.012 | -6.467
-14.5 | -0.821 | 0.11965 | -0.013 | -6.862
-14 | -0.812 | 0.11223 | -0.013 | -7.239
-13.5 | -0.8 | 0.10559 | -0.013 | -7.579
-13 | -0.784 | 0.10068 | -0.013 | -7.792
-12.5 | -0.765 | 0.09434 | -0.013 | -8.111
-12 | -0.75 | 0.08946 | -0.026 | -8.383
-11.5 | -0.724 | 0.08418 | -0.027 | -8.601
-11 | -0.696 | 0.07849 | -0.028 | -8.863
-10.5 | -0.663 | 0.07411 | -0.029 | -8.952
-10 | -0.632 | 0.06667 | -0.032 | -9.484
-9.5 | -0.594 | 0.06258 | -0.033 | -9.489
-9 | -0.541 | 0.06536 | -0.024 | -8.277
-8.5 | -0.498 | 0.06196 | -0.025 | -8.039
-8 | -0.454 | 0.05784 | -0.025 | -7.852
-7.5 | -0.409 | 0.05479 | -0.026 | -7.462
-7 | -0.363 | 0.05166 | -0.027 | -7.025
-6.5 | -0.316 | 0.04877 | -0.027 | -6.472
-6 | -0.268 | 0.04617 | -0.028 | -5.8
-5.5 | -0.267 | 0.0182 | -0.056 | -14.675
-5 | -0.208 | 0.01686 | -0.056 | -12.357
-4.5 | -0.149 | 0.01725 | -0.058 | -8.655
-4 | -0.088 | 0.01682 | -0.058 | -5.208
-3.5 | -0.026 | 0.01655 | -0.059 | -1.547
-3 | 0.036 | 0.01513 | -0.058 | 2.384
-2.5 | 0.099 | 0.01487 | -0.06 | 6.658
-2 | 0.162 | 0.01477 | -0.06 | 10.958
-1.5 | 0.224 | 0.01487 | -0.061 | 15.092
-1 | 0.287 | 0.0149 | -0.062 | 19.254
-0.5 | 0.349 | 0.0151 | -0.062 | 23.134
0 | 0.389 | 0.01704 | -0.063 | 22.851
0.5 | 0.448 | 0.01734 | -0.063 | 25.851
1 | 0.507 | 0.01766 | -0.064 | 28.708
1.5 | 0.565 | 0.01803 | -0.065 | 31.33
2 | 0.623 | 0.0184 | -0.065 | 33.866
2.5 | 0.68 | 0.0189 | -0.066 | 36.006
3 | 0.738 | 0.01947 | -0.066 | 37.89
3.5 | 0.794 | 0.02005 | -0.067 | 39.614
4 | 0.851 | 0.0207 | -0.067 | 41.121
4.5 | 0.907 | 0.02142 | -0.068 | 42.349
5 | 0.963 | 0.02192 | -0.068 | 43.928
5.5 | 1.01 | 0.02281 | -0.069 | 44.271
6 | 1.062 | 0.02382 | -0.069 | 44.573
6.5 | 1.113 | 0.02487 | -0.07 | 44.753
7 | 1.163 | 0.02594 | -0.07 | 44.835
7.5 | 1.212 | 0.02714 | -0.071 | 44.66
8 | 1.26 | 0.02842 | -0.071 | 44.323
8.5 | 1.335 | 0.03397 | -0.074 | 39.286
9 | 1.379 | 0.03567 | -0.074 | 38.646
9.5 | 1.42 | 0.03759 | -0.075 | 37.779
10 | 1.459 | 0.03958 | -0.075 | 36.855
10.5 | 1.495 | 0.04173 | -0.076 | 35.827
11 | 1.528 | 0.044 | -0.076 | 34.719
11.5 | 1.557 | 0.04649 | -0.077 | 33.494
12 | 1.583 | 0.0489 | -0.077 | 32.362
12.5 | 1.393 | 0.09322 | -0.04 | 14.943
13 | 1.41 | 0.09938 | -0.038 | 14.189
13.5 | 1.422 | 0.10569 | -0.038 | 13.458
14 | 1.431 | 0.11332 | -0.037 | 12.626
14.5 | 1.435 | 0.12096 | -0.037 | 11.865
15 | 1.436 | 0.1282 | -0.037 | 11.199
15.5 | 1.432 | 0.13622 | -0.035 | 10.513
16 | 1.425 | 0.14409 | -0.035 | 9.892
16.5 | 1.415 | 0.15645 | -0.035 | 9.046
17 | 1.401 | 0.16457 | -0.034 | 8.514

## 12. Re 100k Mach 0.10 (2)
BIGFOIL.COM POLAR EXPORT
NACA64-518 a=0.5
NACA64-518 a=0.5 |  |  |  | Cl Max: | 1.3163 | at alpha= | 17 | deg
XFOIL ncrit=9 |  |  |  | L/D Max: | 21.0899 | at alpha= | 13 | deg
Re: | 100000 |  |  | Cd Min: | 0.23675 | at alpha= | 20 | deg
Mach: | 0.1 |  |  | Cl=0 at alpha= | 1.5954 | deg
|  |  |  | @ Cl=0.1, Cd= | 0.055195
|  |  |  | @ Cl=0.4, Cd= | 0.074358
|  |  |  | @ Cl=0.6, Cd= | 0.074318
alpha (deg) | Cl | Cd | Cm | Cl/Cd
-20 | -0.4851 | 0.21862 | 0.0017 | -2.2189
-19 | -0.4493 | 0.2058 | -0.0071 | -2.1832
-18.5 | -0.4503 | 0.20328 | -0.0146 | -2.2152
-18 | -0.4157 | 0.19269 | -0.0161 | -2.1574
-17.5 | -0.4168 | 0.18976 | -0.0231 | -2.1965
-17 | -0.3805 | 0.17948 | -0.0247 | -2.12
-16.5 | -0.3897 | 0.17711 | -0.0324 | -2.2003
-16 | -0.3471 | 0.16611 | -0.034 | -2.0896
-15.5 | -0.3433 | 0.16152 | -0.0404 | -2.1254
-15 | -0.3168 | 0.15284 | -0.0443 | -2.0728
-14.5 | -0.2938 | 0.14667 | -0.0486 | -2.0031
-14 | -0.3258 | 0.14344 | -0.0539 | -2.2713
-13.5 | -0.2627 | 0.13467 | -0.0588 | -1.9507
-13 | -0.2449 | 0.12585 | -0.0693 | -1.946
-12.5 | -0.2613 | 0.11909 | -0.0832 | -2.1941
-12 | -0.1822 | 0.11043 | -0.0831 | -1.6499
-11.5 | -0.1887 | 0.10368 | -0.0887 | -1.82
-11 | -0.208 | 0.09827 | -0.093 | -2.1166
-10.5 | -0.4658 | 0.06111 | -0.1136 | -7.6223
-10 | -0.4496 | 0.05416 | -0.1128 | -8.3013
-9.5 | -0.4621 | 0.0494 | -0.1085 | -9.3543
-9 | -0.4588 | 0.04509 | -0.1044 | -10.1752
-8.5 | -0.4464 | 0.04172 | -0.1004 | -10.6999
-8 | -0.4206 | 0.03889 | -0.0972 | -10.8151
-7.5 | -0.3855 | 0.03669 | -0.0947 | -10.507
-7 | -0.3542 | 0.03509 | -0.092 | -10.094
-6.5 | -0.3033 | 0.03327 | -0.0912 | -9.1163
-6 | -0.2788 | 0.03283 | -0.0876 | -8.4922
-5.5 | -0.2329 | 0.03153 | -0.086 | -7.3866
-5 | -0.2292 | 0.03193 | -0.0795 | -7.1782
-4.5 | -0.2095 | 0.02917 | -0.0748 | -7.182
-4 | -0.2258 | 0.03141 | -0.0651 | -7.1888
-3.5 | -0.1695 | 0.03259 | -0.0634 | -5.201
-3 | -0.1844 | 0.03485 | -0.0542 | -5.2912
-2.5 | -0.1549 | 0.0364 | -0.0496 | -4.2555
-2 | -0.1042 | 0.03766 | -0.0471 | -2.7669
-1.5 | -0.2106 | 0.04447 | -0.0372 | -4.7358
-1 | -0.2043 | 0.04456 | -0.0301 | -4.5848
0.5 | -0.0798 | 0.04975 | -0.0259 | -1.604
1 | -0.0649 | 0.04963 | -0.0216 | -1.3077
1.5 | -0.0149 | 0.05196 | -0.0228 | -0.28676
2 | 0.0632 | 0.05399 | -0.0309 | 1.1706
2.5 | 0.113 | 0.05562 | -0.0366 | 2.0316
3 | 0.1868 | 0.05967 | -0.0425 | 3.1306
3.5 | 0.2186 | 0.06102 | -0.0422 | 3.5824
4 | 0.2457 | 0.06286 | -0.0414 | 3.9087
4.5 | 0.2758 | 0.06523 | -0.0409 | 4.2281
5 | 0.3106 | 0.06795 | -0.041 | 4.571
5.5 | 0.3483 | 0.07079 | -0.0413 | 4.9202
6 | 0.3857 | 0.07349 | -0.0414 | 5.2483
6.5 | 0.4267 | 0.07598 | -0.0416 | 5.616
7 | 0.5291 | 0.07291 | -0.0415 | 7.2569
7.5 | 0.5843 | 0.07399 | -0.0416 | 7.897
8 | 0.6355 | 0.07506 | -0.0414 | 8.4666
8.5 | 0.6858 | 0.07591 | -0.0409 | 9.0344
9 | 0.7363 | 0.07641 | -0.0402 | 9.6362
10.5 | 0.8553 | 0.07776 | -0.0362 | 10.9992
12.5 | 1.1423 | 0.05721 | -0.0261 | 19.9668
13 | 1.1823 | 0.05606 | -0.0231 | 21.0899
13.5 | 1.1704 | 0.06177 | -0.0209 | 18.9477
14 | 1.158 | 0.06822 | -0.0194 | 16.9745
14.5 | 1.1629 | 0.07314 | -0.018 | 15.8996
15 | 1.1887 | 0.07584 | -0.0163 | 15.6738
15.5 | 1.2223 | 0.07826 | -0.0148 | 15.6185
16 | 1.2663 | 0.08014 | -0.0134 | 15.8011
16.5 | 1.277 | 0.08579 | -0.0132 | 14.8852
17 | 1.3163 | 0.08916 | -0.0125 | 14.7633
17.5 | 1.2973 | 0.09813 | -0.0138 | 13.2202
18 | 1.2683 | 0.10887 | -0.0167 | 11.6497
18.5 | 1.2244 | 0.12238 | -0.022 | 10.0049
19 | 1.1596 | 0.14111 | -0.0317 | 8.2177
19.5 | 1.0813 | 0.16636 | -0.0468 | 6.4998
20 | 0.9327 | 0.23675 | -0.085 | 3.9396

## 13. Re 100k Mach 0.25 (1)
BIGFOIL.COM POLAR EXPORT
NACA64-518 a=0.5
NACA64-518 a=0.5 |  |  |  | Cl Max: | 1.561 | at alpha= | 11.5 | deg
JavaFoil+Calcfoil stall+Eppler ext transition |  |  |  | L/D Max: | 43.895 | at alpha= | 6.5 | deg
Re: | 100000 |  |  | Cd Min: | 0.01509 | at alpha= | -2 | deg
Mach: | 0.25 |  |  | Cl=0 at alpha= | -3.2936 | deg
|  |  |  | @ Cl=0.1, Cd= | 0.01532
|  |  |  | @ Cl=0.4, Cd= | 0.017474
|  |  |  | @ Cl=0.6, Cd= | 0.018662
alpha (deg) | Cl | Cd | Cm | Cl/Cd
-18.5 | -0.454 | 0.25305 | -0.019 | -1.794
-18 | -0.502 | 0.2524 | -0.012 | -1.989
-17.5 | -0.548 | 0.2271 | -0.012 | -2.414
-17 | -0.59 | 0.20421 | -0.012 | -2.891
-16.5 | -0.628 | 0.18989 | -0.012 | -3.309
-16 | -0.662 | 0.17191 | -0.012 | -3.848
-15.5 | -0.69 | 0.15922 | -0.012 | -4.332
-15 | -0.712 | 0.14531 | -0.012 | -4.902
-14.5 | -0.729 | 0.13255 | -0.012 | -5.502
-14 | -0.74 | 0.12252 | -0.012 | -6.042
-13.5 | -0.745 | 0.11376 | -0.013 | -6.551
-13 | -0.744 | 0.10815 | -0.012 | -6.882
-12.5 | -0.737 | 0.09793 | -0.014 | -7.53
-12 | -0.725 | 0.09335 | -0.013 | -7.764
-11.5 | -0.713 | 0.08948 | -0.026 | -7.966
-11 | -0.691 | 0.08334 | -0.028 | -8.286
-10.5 | -0.663 | 0.07793 | -0.028 | -8.512
-10 | -0.632 | 0.07296 | -0.029 | -8.664
-9.5 | -0.597 | 0.06569 | -0.032 | -9.093
-9 | -0.559 | 0.06095 | -0.033 | -9.168
-8.5 | -0.507 | 0.06343 | -0.025 | -7.997
-8 | -0.463 | 0.05905 | -0.026 | -7.843
-7.5 | -0.418 | 0.05566 | -0.026 | -7.507
-7 | -0.371 | 0.05253 | -0.027 | -7.064
-6.5 | -0.323 | 0.04956 | -0.027 | -6.519
-6 | -0.274 | 0.04686 | -0.029 | -5.853
-5.5 | -0.273 | 0.01869 | -0.057 | -14.58
-5 | -0.213 | 0.01823 | -0.058 | -11.677
-4.5 | -0.152 | 0.01687 | -0.058 | -8.99
-4 | -0.09 | 0.01725 | -0.06 | -5.214
-3.5 | -0.026 | 0.01686 | -0.06 | -1.56
-3 | 0.037 | 0.01555 | -0.059 | 2.366
-2.5 | 0.1 | 0.01532 | -0.061 | 6.559
-2 | 0.166 | 0.01509 | -0.062 | 11.024
-1.5 | 0.231 | 0.01512 | -0.063 | 15.248
-1 | 0.295 | 0.01516 | -0.063 | 19.448
-0.5 | 0.359 | 0.01539 | -0.064 | 23.317
0 | 0.399 | 0.01747 | -0.064 | 22.86
0.5 | 0.46 | 0.01771 | -0.065 | 25.959
1 | 0.52 | 0.01816 | -0.066 | 28.623
1.5 | 0.58 | 0.01851 | -0.066 | 31.306
2 | 0.639 | 0.01896 | -0.067 | 33.69
2.5 | 0.698 | 0.01947 | -0.067 | 35.834
3 | 0.756 | 0.02007 | -0.068 | 37.677
3.5 | 0.814 | 0.02075 | -0.068 | 39.252
4 | 0.872 | 0.02147 | -0.069 | 40.625
4.5 | 0.93 | 0.02222 | -0.069 | 41.857
5 | 0.987 | 0.02282 | -0.07 | 43.251
5.5 | 1.035 | 0.02377 | -0.07 | 43.527
6 | 1.087 | 0.02482 | -0.071 | 43.821
6.5 | 1.139 | 0.02595 | -0.071 | 43.895
7 | 1.19 | 0.02714 | -0.072 | 43.85
7.5 | 1.239 | 0.02843 | -0.072 | 43.588
8 | 1.314 | 0.03603 | -0.075 | 36.46
8.5 | 1.362 | 0.03607 | -0.076 | 37.764
9 | 1.405 | 0.03794 | -0.076 | 37.029
9.5 | 1.444 | 0.04016 | -0.077 | 35.964
10 | 1.48 | 0.04248 | -0.077 | 34.845
10.5 | 1.512 | 0.04472 | -0.078 | 33.819
11 | 1.54 | 0.04729 | -0.078 | 32.561
11.5 | 1.561 | 0.04996 | -0.078 | 31.248
12 | 1.371 | 0.09127 | -0.038 | 15.023
12.5 | 1.385 | 0.09747 | -0.038 | 14.208
13 | 1.392 | 0.10407 | -0.036 | 13.378
13.5 | 1.392 | 0.11348 | -0.036 | 12.267
14 | 1.385 | 0.12227 | -0.036 | 11.326
14.5 | 1.371 | 0.17624 | -0.034 | 7.778
15 | 1.351 | 0.14217 | -0.035 | 9.506
15.5 | 1.325 | 0.15137 | -0.034 | 8.755
16 | 1.293 | 0.16146 | -0.034 | 8.007
16.5 | 1.254 | 0.1735 | -0.034 | 7.228

## 14. Re 100k Mach 0.25 (2)
BIGFOIL.COM POLAR EXPORT
NACA64-518 a=0.5
NACA64-518 a=0.5 |  |  |  | Cl Max: | 1.2425 | at alpha= | 16 | deg
XFOIL ncrit=9 |  |  |  | L/D Max: | 18.9968 | at alpha= | 12.5 | deg
Re: | 100000 |  |  | Cd Min: | 0.24302 | at alpha= | 20 | deg
Mach: | 0.25 |  |  | Cl=0 at alpha= | 1.7363 | deg
|  |  |  | @ Cl=0.1, Cd= | 0.056916
|  |  |  | @ Cl=0.4, Cd= | 0.073714
|  |  |  | @ Cl=0.6, Cd= | 0.07716
alpha (deg) | Cl | Cd | Cm | Cl/Cd
-20 | -0.4876 | 0.22235 | 0.0014 | -2.1929
-19 | -0.4481 | 0.209 | -0.0075 | -2.144
-18.5 | -0.452 | 0.20781 | -0.0158 | -2.1751
-18 | -0.4111 | 0.19555 | -0.0169 | -2.1023
-17.5 | -0.4141 | 0.19351 | -0.0248 | -2.1399
-17 | -0.3725 | 0.18201 | -0.0263 | -2.0466
-16.5 | -0.3845 | 0.1807 | -0.0349 | -2.1278
-16 | -0.334 | 0.16833 | -0.0363 | -1.9842
-15.5 | -0.3423 | 0.16557 | -0.0446 | -2.0674
-15 | -0.2972 | 0.15488 | -0.0473 | -1.9189
-14.5 | -0.2863 | 0.14993 | -0.0522 | -1.9096
-14 | -0.2788 | 0.1437 | -0.0582 | -1.9402
-13.5 | -0.2419 | 0.13597 | -0.0676 | -1.7791
-13 | -0.2028 | 0.12669 | -0.0755 | -1.6008
-12.5 | -0.2164 | 0.12037 | -0.0861 | -1.7978
-12 | -0.1582 | 0.11294 | -0.086 | -1.4007
-11.5 | -0.1668 | 0.10696 | -0.0899 | -1.5595
-11 | -0.1891 | 0.10218 | -0.0941 | -1.8507
-10 | -0.3833 | 0.05806 | -0.1206 | -6.6018
-9.5 | -0.4137 | 0.05359 | -0.1164 | -7.7197
-9 | -0.4288 | 0.04922 | -0.1118 | -8.7119
-8.5 | -0.4277 | 0.04507 | -0.1073 | -9.4897
-8 | -0.4195 | 0.04215 | -0.1028 | -9.9526
-7.5 | -0.3943 | 0.03946 | -0.0991 | -9.9924
-7 | -0.3683 | 0.03797 | -0.0952 | -9.6998
-6.5 | -0.3345 | 0.03603 | -0.0926 | -9.2839
-6 | -0.2903 | 0.03475 | -0.0906 | -8.354
-5.5 | -0.2721 | 0.03446 | -0.0858 | -7.8961
-5 | -0.23 | 0.03336 | -0.0833 | -6.8945
-4.5 | -0.2379 | 0.03405 | -0.0752 | -6.9868
-4 | -0.2258 | 0.03179 | -0.0697 | -7.1029
-3.5 | -0.2245 | 0.03373 | -0.0614 | -6.6558
-3 | -0.2052 | 0.0356 | -0.0557 | -5.764
-2.5 | -0.1462 | 0.03692 | -0.0532 | -3.9599
-2 | -0.1563 | 0.0393 | -0.045 | -3.9771
-1.5 | -0.1436 | 0.04109 | -0.0393 | -3.4948
-1 | -0.1327 | 0.0431 | -0.0331 | -3.0789
-0.5 | -0.1125 | 0.04489 | -0.0296 | -2.5061
0.5 | -0.1205 | 0.04935 | -0.0218 | -2.4417
1.5 | -0.0406 | 0.05194 | -0.0203 | -0.78167
2 | 0.0453 | 0.0557 | -0.0268 | 0.81329
2.5 | 0.1119 | 0.05718 | -0.0354 | 1.957
3 | 0.145 | 0.05881 | -0.0372 | 2.4656
3.5 | 0.1865 | 0.06141 | -0.0388 | 3.037
4 | 0.2615 | 0.06525 | -0.0431 | 4.0077
5 | 0.3207 | 0.06943 | -0.0417 | 4.619
6 | 0.4275 | 0.0752 | -0.0438 | 5.6848
7 | 0.5205 | 0.07452 | -0.0404 | 6.9847
7.5 | 0.5676 | 0.0762 | -0.0402 | 7.4488
8 | 0.6172 | 0.07767 | -0.04 | 7.9464
8.5 | 0.6681 | 0.07882 | -0.0396 | 8.4763
9.5 | 0.7367 | 0.08254 | -0.0377 | 8.9254
10 | 0.7875 | 0.08258 | -0.0365 | 9.5362
10.5 | 0.8495 | 0.08084 | -0.0348 | 10.5084
11 | 0.918 | 0.07759 | -0.0326 | 11.8314
11.5 | 0.9981 | 0.07171 | -0.0295 | 13.9186
12 | 1.0675 | 0.06578 | -0.0258 | 16.2283
12.5 | 1.1438 | 0.06021 | -0.0223 | 18.9968
13 | 1.1514 | 0.06359 | -0.0198 | 18.1066
13.5 | 1.1403 | 0.06997 | -0.0183 | 16.297
14 | 1.1403 | 0.07559 | -0.017 | 15.0853
14.5 | 1.1591 | 0.07937 | -0.0154 | 14.6038
15 | 1.1854 | 0.08278 | -0.014 | 14.3199
15.5 | 1.2127 | 0.08658 | -0.0128 | 14.0067
16 | 1.2425 | 0.09055 | -0.0118 | 13.7217
16.5 | 1.2303 | 0.09949 | -0.0134 | 12.3661
17 | 1.2169 | 0.10882 | -0.0159 | 11.1827
17.5 | 1.2111 | 0.11741 | -0.0185 | 10.3151
18 | 1.177 | 0.13073 | -0.0245 | 9.0033
18.5 | 0.9665 | 0.18974 | -0.0615 | 5.0938
19 | 0.9736 | 0.19963 | -0.0662 | 4.877
19.5 | 0.9237 | 0.23429 | -0.0866 | 3.9425
20 | 0.9423 | 0.24302 | -0.09 | 3.8775

## 15. Re 100k Mach 0.50 (1)
BIGFOIL.COM POLAR EXPORT
NACA64-518 a=0.5
NACA64-518 a=0.5 |  |  |  | Cl Max: | 1.471 | at alpha= | 9 | deg
JavaFoil+Calcfoil stall+Eppler ext transition |  |  |  | L/D Max: | 40.265 | at alpha= | 5.5 | deg
Re: | 100000 |  |  | Cd Min: | 0.01625 | at alpha= | -1 | deg
Mach: | 0.5 |  |  | Cl=0 at alpha= | -3.2929 | deg
|  |  |  | @ Cl=0.1, Cd= | 0.01764
|  |  |  | @ Cl=0.4, Cd= | 0.016793
|  |  |  | @ Cl=0.6, Cd= | 0.020509
alpha (deg) | Cl | Cd | Cm | Cl/Cd
-20 | -0.953 | 0.36774 | -0.026 | -2.591
-19.5 | -0.922 | 0.33911 | -0.026 | -2.719
-19 | -0.894 | 0.34561 | -0.026 | -2.587
-18.5 | -0.866 | 0.32476 | -0.026 | -2.668
-18 | -0.838 | 0.43385 | -0.026 | -1.933
-17.5 | -0.811 | 0.32941 | -0.027 | -2.461
-17 | -0.78 | 0.3022 | -0.026 | -2.582
-16.5 | -0.752 | 0.30268 | -0.026 | -2.485
-16 | -0.724 | 0.29971 | -0.026 | -2.416
-15.5 | -0.696 | 0.27081 | -0.027 | -2.57
-15 | -0.668 | 0.28379 | -0.027 | -2.354
-14.5 | -0.638 | 0.2525 | -0.026 | -2.527
-14 | -0.61 | 0.25037 | -0.026 | -2.435
-13.5 | -0.582 | 0.25195 | -0.026 | -2.308
-13 | -0.553 | 0.23817 | -0.026 | -2.323
-12.5 | -0.525 | 0.2321 | -0.027 | -2.263
-12 | -0.496 | 0.21728 | -0.025 | -2.282
-11.5 | -0.467 | 0.21371 | -0.025 | -2.186
-11 | -0.439 | 0.19792 | -0.025 | -2.218
-10.5 | -0.409 | 0.13328 | -0.016 | -3.07
-10 | -0.381 | 0.14297 | -0.015 | -2.664
-9.5 | -0.352 | 0.10338 | -0.013 | -3.41
-9 | -0.503 | 0.07226 | -0.015 | -6.962
-8.5 | -0.503 | 0.06492 | -0.016 | -7.748
-8 | -0.482 | 0.06562 | -0.031 | -7.349
-7.5 | -0.444 | 0.06326 | -0.028 | -7.017
-7 | -0.401 | 0.05802 | -0.028 | -6.904
-6.5 | -0.352 | 0.05384 | -0.029 | -6.538
-6 | -0.301 | 0.05025 | -0.03 | -5.985
-5.5 | -0.248 | 0.04732 | -0.031 | -5.231
-5 | -0.193 | 0.04449 | -0.032 | -4.339
-4.5 | -0.165 | 0.01988 | -0.063 | -8.325
-4 | -0.098 | 0.01923 | -0.064 | -5.091
-3.5 | -0.029 | 0.01871 | -0.065 | -1.54
-3 | 0.041 | 0.01836 | -0.066 | 2.258
-2.5 | 0.109 | 0.01753 | -0.065 | 6.209
-2 | 0.18 | 0.01711 | -0.066 | 10.523
-1.5 | 0.252 | 0.01683 | -0.068 | 14.996
-1 | 0.326 | 0.01625 | -0.069 | 20.059
-0.5 | 0.401 | 0.0168 | -0.071 | 23.889
0 | 0.444 | 0.01946 | -0.071 | 22.807
0.5 | 0.511 | 0.01988 | -0.072 | 25.683
1 | 0.577 | 0.02029 | -0.073 | 28.434
1.5 | 0.643 | 0.02092 | -0.073 | 30.724
2 | 0.708 | 0.02156 | -0.074 | 32.835
2.5 | 0.773 | 0.02224 | -0.074 | 34.778
3 | 0.838 | 0.02308 | -0.075 | 36.313
3.5 | 0.902 | 0.024 | -0.076 | 37.599
4 | 0.966 | 0.02501 | -0.076 | 38.642
4.5 | 1.03 | 0.02617 | -0.077 | 39.35
5 | 1.093 | 0.02741 | -0.077 | 39.877
5.5 | 1.141 | 0.02833 | -0.078 | 40.265
6 | 1.197 | 0.02986 | -0.078 | 40.083
6.5 | 1.251 | 0.03142 | -0.079 | 39.809
7 | 1.301 | 0.03328 | -0.079 | 39.095
7.5 | 1.377 | 0.04176 | -0.082 | 32.979
8 | 1.419 | 0.04464 | -0.083 | 31.783
8.5 | 1.453 | 0.04777 | -0.083 | 30.42
9 | 1.471 | 0.05131 | -0.084 | 28.675
9.5 | 1.276 | 0.07497 | -0.041 | 17.015
10 | 1.242 | 0.08438 | -0.037 | 14.721
10.5 | 1.127 | 0.09935 | -0.035 | 11.348
11 | 0.798 | 0.16089 | -0.029 | 4.957
11.5 | 0.825 | 0.18826 | -0.036 | 4.385
12 | 0.853 | 0.1954 | -0.037 | 4.363
12.5 | 0.88 | 0.22613 | -0.041 | 3.894
13 | 0.907 | 0.23608 | -0.041 | 3.843
13.5 | 0.935 | 0.24108 | -0.044 | 3.878
14 | 0.963 | 0.24803 | -0.047 | 3.881

## 16. Re 100k Mach 0.50 (2)
BIGFOIL.COM POLAR EXPORT
NACA64-518 a=0.5
NACA64-518 a=0.5 |  |  |  | Cl Max: | 1.078 | at alpha= | 13.5 | deg
XFOIL ncrit=9 |  |  |  | L/D Max: | 12.1716 | at alpha= | 12.5 | deg
Re: | 100000 |  |  | Cd Min: | 0.27622 | at alpha= | 20 | deg
Mach: | 0.5 |  |  | Cl=0 at alpha= | 2.3328 | deg
|  |  |  | @ Cl=0.1, Cd= | 0.063832
|  |  |  | @ Cl=0.4, Cd= | 0.075072
|  |  |  | @ Cl=0.6, Cd= | 0.087504
alpha (deg) | Cl | Cd | Cm | Cl/Cd
-19.5 | -0.4745 | 0.23219 | -0.0049 | -2.0436
-19 | -0.4587 | 0.22784 | -0.0128 | -2.0133
-18.5 | -0.426 | 0.21684 | -0.0176 | -1.9646
-18 | -0.3978 | 0.20908 | -0.0235 | -1.9026
-17.5 | -0.3759 | 0.20155 | -0.0309 | -1.865
-17 | -0.3447 | 0.1936 | -0.0371 | -1.7805
-16.5 | -0.3198 | 0.18564 | -0.0445 | -1.7227
-16 | -0.2942 | 0.17917 | -0.0514 | -1.642
-15.5 | -0.2762 | 0.17263 | -0.0573 | -1.6
-15 | -0.2321 | 0.16436 | -0.0686 | -1.4121
-14.5 | -0.1952 | 0.15504 | -0.0781 | -1.259
-14 | -0.1701 | 0.14887 | -0.0847 | -1.1426
-13.5 | -0.1466 | 0.14141 | -0.0883 | -1.0367
-13 | -0.1264 | 0.13571 | -0.0905 | -0.9314
-12.5 | -0.1209 | 0.12999 | -0.0938 | -0.93007
-12 | -0.0957 | 0.12413 | -0.095 | -0.77097
-11.5 | -0.0881 | 0.11854 | -0.0968 | -0.74321
-11 | -0.1081 | 0.11489 | -0.1017 | -0.9409
-10.5 | -0.062 | 0.10738 | -0.1007 | -0.57739
-10 | -0.1129 | 0.08952 | -0.116 | -1.2612
-9.5 | -0.1066 | 0.08246 | -0.1176 | -1.2927
-9 | -0.201 | 0.06501 | -0.1339 | -3.0918
-8.5 | -0.2349 | 0.05835 | -0.1354 | -4.0257
-8 | -0.2803 | 0.05426 | -0.1325 | -5.1659
-7.5 | -0.3256 | 0.0525 | -0.1245 | -6.2019
-7 | -0.3418 | 0.04897 | -0.1178 | -6.9798
-6.5 | -0.3723 | 0.0484 | -0.1081 | -7.6921
-6 | -0.3772 | 0.04662 | -0.1003 | -8.0909
-5.5 | -0.3762 | 0.04518 | -0.0926 | -8.3267
-5 | -0.3703 | 0.0442 | -0.085 | -8.3778
-4.5 | -0.3593 | 0.04339 | -0.078 | -8.2807
-4 | -0.2973 | 0.04194 | -0.0767 | -7.0887
-3.5 | -0.309 | 0.04253 | -0.0676 | -7.2655
-3 | -0.2845 | 0.04221 | -0.0628 | -6.7401
-2.5 | -0.2579 | 0.04046 | -0.0591 | -6.3742
-2 | -0.2325 | 0.0427 | -0.052 | -5.445
-1.5 | -0.2139 | 0.04498 | -0.0452 | -4.7554
-1 | -0.1961 | 0.04703 | -0.0382 | -4.1697
-0.5 | -0.1926 | 0.04978 | -0.0319 | -3.869
0.5 | -0.1781 | 0.05358 | -0.0202 | -3.324
1 | -0.1071 | 0.05631 | -0.0223 | -1.902
1.5 | -0.0886 | 0.05648 | -0.0187 | -1.5687
2 | -0.043 | 0.05846 | -0.0184 | -0.73555
2.5 | 0.0216 | 0.06102 | -0.0201 | 0.35398
3 | 0.0692 | 0.06261 | -0.0223 | 1.1053
3.5 | 0.1418 | 0.06549 | -0.031 | 2.1652
4 | 0.1915 | 0.06818 | -0.0344 | 2.8087
4.5 | 0.2407 | 0.07109 | -0.0364 | 3.3858
5 | 0.3123 | 0.07448 | -0.0391 | 4.1931
5.5 | 0.3724 | 0.07342 | -0.0374 | 5.0722
6 | 0.415 | 0.07597 | -0.0375 | 5.4627
6.5 | 0.4624 | 0.07845 | -0.0376 | 5.8942
7 | 0.514 | 0.08085 | -0.0378 | 6.3575
7.5 | 0.5702 | 0.08307 | -0.0379 | 6.8641
8 | 0.5857 | 0.08668 | -0.037 | 6.757
8.5 | 0.6296 | 0.08921 | -0.0366 | 7.0575
9.5 | 0.7077 | 0.09454 | -0.0355 | 7.4857
10 | 0.7683 | 0.09488 | -0.034 | 8.0976
10.5 | 0.7926 | 0.0983 | -0.0333 | 8.0631
11 | 0.8318 | 0.1002 | -0.0319 | 8.3014
11.5 | 0.9074 | 0.0969 | -0.0279 | 9.3643
12 | 0.9631 | 0.09509 | -0.0241 | 10.1283
12.5 | 1.0638 | 0.0874 | -0.0169 | 12.1716
13 | 1.0748 | 0.09281 | -0.0158 | 11.5806
13.5 | 1.078 | 0.0999 | -0.0161 | 10.7908
14 | 1.067 | 0.10968 | -0.0186 | 9.7283
14.5 | 1.0535 | 0.12033 | -0.0225 | 8.7551
15 | 0.9898 | 0.14078 | -0.0347 | 7.0308
15.5 | 0.9695 | 0.15545 | -0.0431 | 6.2367
16 | 0.9396 | 0.17457 | -0.0547 | 5.3824
16.5 | 0.9289 | 0.19036 | -0.0643 | 4.8797
17 | 0.9356 | 0.20216 | -0.0709 | 4.628
17.5 | 0.9556 | 0.21073 | -0.0749 | 4.5347
18 | 0.9652 | 0.22292 | -0.0818 | 4.3298
19 | 0.9674 | 0.25467 | -0.1021 | 3.7986
19.5 | 0.9872 | 0.26336 | -0.1071 | 3.7485
20 | 1.0262 | 0.27622 | -0.1083 | 3.7152

## 17. Re 250k Mach 0.00 (1)
BIGFOIL.COM POLAR EXPORT
NACA64-518 a=0.5
NACA64-518 a=0.5 |  |  |  | Cl Max: | 1.664 | at alpha= | 14.5 | deg
JavaFoil+Calcfoil stall+Eppler ext transition |  |  |  | L/D Max: | 71.694 | at alpha= | 7 | deg
Re: | 250000 |  |  | Cd Min: | 0.01043 | at alpha= | -3 | deg
Mach: | 0 |  |  | Cl=0 at alpha= | -3.2951 | deg
|  |  |  | @ Cl=0.1, Cd= | 0.01044
|  |  |  | @ Cl=0.4, Cd= | 0.011314
|  |  |  | @ Cl=0.6, Cd= | 0.012143
alpha (deg) | Cl | Cd | Cm | Cl/Cd
-20 | -0.779 | 0.20228 | -0.019 | -3.853
-19.5 | -0.789 | 0.18442 | -0.011 | -4.277
-19 | -0.808 | 0.18138 | -0.02 | -4.455
-18.5 | -0.815 | 0.16529 | -0.012 | -4.928
-18 | -0.825 | 0.15655 | -0.012 | -5.27
-17.5 | -0.834 | 0.1483 | -0.012 | -5.621
-17 | -0.846 | 0.1485 | -0.022 | -5.699
-16.5 | -0.844 | 0.1341 | -0.012 | -6.292
-16 | -0.852 | 0.13167 | -0.022 | -6.47
-15.5 | -0.844 | 0.12254 | -0.012 | -6.884
-15 | -0.847 | 0.11855 | -0.024 | -7.142
-14.5 | -0.839 | 0.11125 | -0.024 | -7.546
-14 | -0.829 | 0.10479 | -0.025 | -7.912
-13.5 | -0.816 | 0.09791 | -0.026 | -8.333
-13 | -0.798 | 0.09324 | -0.026 | -8.559
-12.5 | -0.778 | 0.08722 | -0.027 | -8.924
-12 | -0.758 | 0.07915 | -0.03 | -9.576
-11.5 | -0.733 | 0.07315 | -0.031 | -10.016
-11 | -0.71 | 0.06437 | -0.034 | -11.032
-10.5 | -0.724 | 0.03937 | -0.043 | -18.383
-10 | -0.719 | 0.02582 | -0.048 | -27.854
-9.5 | -0.681 | 0.02295 | -0.049 | -29.684
-9 | -0.64 | 0.02042 | -0.051 | -31.366
-8.5 | -0.497 | 0.05546 | -0.026 | -8.966
-8 | -0.455 | 0.05127 | -0.03 | -8.873
-7.5 | -0.492 | 0.01614 | -0.054 | -30.472
-7 | -0.44 | 0.01541 | -0.055 | -28.57
-6.5 | -0.385 | 0.01494 | -0.056 | -25.742
-6 | -0.328 | 0.01399 | -0.057 | -23.423
-5.5 | -0.27 | 0.01395 | -0.058 | -19.373
-5 | -0.21 | 0.01356 | -0.059 | -15.458
-4.5 | -0.149 | 0.01327 | -0.06 | -11.198
-4 | -0.087 | 0.01265 | -0.06 | -6.892
-3.5 | -0.025 | 0.01277 | -0.061 | -1.995
-3 | 0.036 | 0.01043 | -0.061 | 3.493
-2.5 | 0.099 | 0.01044 | -0.062 | 9.437
-2 | 0.161 | 0.01046 | -0.062 | 15.401
-1.5 | 0.223 | 0.01054 | -0.063 | 21.18
-1 | 0.285 | 0.01063 | -0.063 | 26.853
-0.5 | 0.348 | 0.01078 | -0.064 | 32.235
0 | 0.399 | 0.01131 | -0.065 | 35.263
0.5 | 0.458 | 0.01154 | -0.065 | 39.73
1 | 0.518 | 0.01177 | -0.066 | 43.996
1.5 | 0.577 | 0.01203 | -0.066 | 47.972
2 | 0.636 | 0.01232 | -0.067 | 51.644
2.5 | 0.695 | 0.01263 | -0.068 | 55.016
3 | 0.753 | 0.01296 | -0.068 | 58.115
3.5 | 0.811 | 0.01332 | -0.069 | 60.896
4 | 0.869 | 0.01371 | -0.069 | 63.365
4.5 | 0.926 | 0.01408 | -0.07 | 65.756
5 | 0.983 | 0.01417 | -0.07 | 69.367
5.5 | 1.031 | 0.01468 | -0.071 | 70.225
6 | 1.085 | 0.01528 | -0.071 | 70.974
6.5 | 1.137 | 0.01592 | -0.072 | 71.433
7 | 1.188 | 0.01657 | -0.072 | 71.694
7.5 | 1.238 | 0.01735 | -0.073 | 71.335
8 | 1.286 | 0.01817 | -0.073 | 70.772
8.5 | 1.333 | 0.01907 | -0.074 | 69.879
9 | 1.381 | 0.02904 | -0.075 | 47.56
9.5 | 1.423 | 0.03055 | -0.075 | 46.579
10 | 1.463 | 0.03232 | -0.076 | 45.253
10.5 | 1.499 | 0.03397 | -0.076 | 44.146
11 | 1.533 | 0.03586 | -0.077 | 42.764
11.5 | 1.564 | 0.03785 | -0.077 | 41.328
12 | 1.592 | 0.03991 | -0.078 | 39.892
12.5 | 1.616 | 0.04221 | -0.078 | 38.286
13 | 1.637 | 0.04431 | -0.078 | 36.949
13.5 | 1.651 | 0.04693 | -0.079 | 35.174
14 | 1.66 | 0.04968 | -0.079 | 33.413
14.5 | 1.664 | 0.0529 | -0.08 | 31.448
15 | 1.662 | 0.05633 | -0.08 | 29.512
15.5 | 1.654 | 0.06068 | -0.08 | 27.259
16 | 1.462 | 0.12333 | -0.052 | 11.856
16.5 | 1.449 | 0.1326 | -0.05 | 10.925
17 | 1.427 | 0.14344 | -0.042 | 9.952
17.5 | 1.414 | 0.15206 | -0.042 | 9.302
18 | 1.396 | 0.16039 | -0.041 | 8.705
18.5 | 1.373 | 0.1698 | -0.039 | 8.085
19 | 1.349 | 0.17864 | -0.04 | 7.549
19.5 | 1.321 | 0.18877 | -0.039 | 7

## 18. Re 250k Mach 0.00 (2)
BIGFOIL.COM POLAR EXPORT
NACA64-518 a=0.5
NACA64-518 a=0.5 |  |  |  | Cl Max: | 1.3382 | at alpha= | 19.5 | deg
XFOIL ncrit=9 |  |  |  | L/D Max: | 79.4934 | at alpha= | 9 | deg
Re: | 250000 |  |  | Cd Min: | 0.14989 | at alpha= | -15.5 | deg
Mach: | 0 |  |  | Cl=0 at alpha= | -3.2849 | deg
|  |  |  | @ Cl=0.1, Cd= | 0.01412
|  |  |  | @ Cl=0.4, Cd= | 0.014741
|  |  |  | @ Cl=0.6, Cd= | 0.015584
alpha (deg) | Cl | Cd | Cm | Cl/Cd
-15.5 | -0.345 | 0.14989 | -0.0421 | -2.3017
-15 | -0.3301 | 0.14458 | -0.0435 | -2.2832
-14.5 | -0.357 | 0.13296 | -0.0521 | -2.685
-14 | -0.325 | 0.12901 | -0.0511 | -2.5192
-13.5 | -0.309 | 0.12347 | -0.0529 | -2.5026
-13 | -0.3509 | 0.10853 | -0.064 | -3.2332
-12.5 | -0.3217 | 0.10454 | -0.0633 | -3.0773
-12 | -0.3059 | 0.09923 | -0.0646 | -3.0827
-11.5 | -0.613 | 0.05013 | -0.0906 | -12.2282
-10.5 | -0.664 | 0.03579 | -0.0803 | -18.5527
-10 | -0.6307 | 0.03253 | -0.0788 | -19.3883
-9.5 | -0.591 | 0.02944 | -0.0778 | -20.0747
-9 | -0.5471 | 0.02697 | -0.0768 | -20.2855
-8.5 | -0.499 | 0.02487 | -0.0764 | -20.0643
-8 | -0.4507 | 0.0232 | -0.0755 | -19.4267
-7.5 | -0.4013 | 0.02139 | -0.0753 | -18.7611
-7 | -0.3535 | 0.02013 | -0.0744 | -17.5609
-6.5 | -0.3049 | 0.01921 | -0.0737 | -15.8719
-6 | -0.26 | 0.01797 | -0.0727 | -14.4686
-5.5 | -0.2135 | 0.01699 | -0.0716 | -12.5662
-5 | -0.1667 | 0.01599 | -0.071 | -10.4253
-4.5 | -0.129 | 0.0138 | -0.0697 | -9.3478
-4 | -0.0789 | 0.0136 | -0.069 | -5.8015
-3.5 | -0.024 | 0.01375 | -0.0689 | -1.7455
-3 | 0.0318 | 0.01383 | -0.0688 | 2.2993
-2.5 | 0.0864 | 0.01408 | -0.0686 | 6.1364
-2 | 0.1415 | 0.01424 | -0.0685 | 9.9368
-1.5 | 0.1977 | 0.01432 | -0.0684 | 13.8059
-1 | 0.2533 | 0.01454 | -0.0689 | 17.4209
-0.5 | 0.3092 | 0.01461 | -0.0693 | 21.1636
0 | 0.3672 | 0.01458 | -0.0699 | 25.1852
0.5 | 0.4222 | 0.01485 | -0.0704 | 28.431
1 | 0.4766 | 0.01509 | -0.0707 | 31.5838
1.5 | 0.5329 | 0.01518 | -0.071 | 35.1054
2 | 0.5867 | 0.01546 | -0.0709 | 37.9495
2.5 | 0.6359 | 0.01592 | -0.0704 | 39.9435
3 | 0.6881 | 0.01612 | -0.0698 | 42.6861
3.5 | 0.7408 | 0.01627 | -0.0689 | 45.5317
4 | 0.7747 | 0.01705 | -0.0655 | 45.437
4.5 | 0.8295 | 0.01725 | -0.0654 | 48.087
5 | 0.9154 | 0.01722 | -0.0713 | 53.1591
5.5 | 0.9756 | 0.01806 | -0.0744 | 54.0199
6 | 1.0294 | 0.01804 | -0.0744 | 57.0621
6.5 | 1.0741 | 0.0185 | -0.0733 | 58.0595
7 | 1.1432 | 0.01741 | -0.0748 | 65.6634
7.5 | 1.1876 | 0.01733 | -0.0732 | 68.5286
8 | 1.2348 | 0.01712 | -0.0719 | 72.1262
8.5 | 1.2806 | 0.01652 | -0.07 | 77.5182
9 | 1.318 | 0.01658 | -0.0672 | 79.4934
9.5 | 1.3278 | 0.01729 | -0.0605 | 76.7958
10 | 1.3348 | 0.01848 | -0.0542 | 72.2294
10.5 | 1.3299 | 0.02084 | -0.0479 | 63.8148
11 | 1.3082 | 0.02482 | -0.0412 | 52.7075
11.5 | 1.2766 | 0.03034 | -0.0352 | 42.0765
12 | 1.2487 | 0.0365 | -0.0308 | 34.211
12.5 | 1.228 | 0.04284 | -0.0279 | 28.6648
13 | 1.2126 | 0.04922 | -0.026 | 24.6363
13.5 | 1.2007 | 0.05568 | -0.0248 | 21.5643
14 | 1.1925 | 0.06212 | -0.024 | 19.1967
14.5 | 1.194 | 0.06777 | -0.0236 | 17.6184
15 | 1.1976 | 0.07334 | -0.0235 | 16.3294
15.5 | 1.2047 | 0.07857 | -0.0237 | 15.3328
16 | 1.2169 | 0.08328 | -0.0238 | 14.6122
16.5 | 1.2301 | 0.08765 | -0.0239 | 14.0342
17 | 1.246 | 0.09202 | -0.0243 | 13.5405
17.5 | 1.2633 | 0.09608 | -0.0247 | 13.1484
18 | 1.286 | 0.09914 | -0.0245 | 12.9716
18.5 | 1.299 | 0.10402 | -0.0255 | 12.488
19 | 1.3145 | 0.10839 | -0.0265 | 12.1275
19.5 | 1.3382 | 0.11135 | -0.0264 | 12.018
20 | 1.3374 | 0.11854 | -0.0289 | 11.2823

## 19. Re 250k Mach 0.10 (1)
BIGFOIL.COM POLAR EXPORT
NACA64-518 a=0.5
NACA64-518 a=0.5 |  |  |  | Cl Max: | 1.654 | at alpha= | 14.5 | deg
JavaFoil+Calcfoil stall+Eppler ext transition |  |  |  | L/D Max: | 71.134 | at alpha= | 7 | deg
Re: | 250000 |  |  | Cd Min: | 0.01042 | at alpha= | -3 | deg
Mach: | 0.1 |  |  | Cl=0 at alpha= | -3.2936 | deg
|  |  |  | @ Cl=0.1, Cd= | 0.010461
|  |  |  | @ Cl=0.4, Cd= | 0.01136
|  |  |  | @ Cl=0.6, Cd= | 0.012188
alpha (deg) | Cl | Cd | Cm | Cl/Cd
-20 | -0.733 | 0.20339 | -0.019 | -3.604
-19.5 | -0.752 | 0.20087 | -0.02 | -3.742
-19 | -0.764 | 0.17901 | -0.011 | -4.266
-18.5 | -0.785 | 0.17668 | -0.02 | -4.44
-18 | -0.793 | 0.16012 | -0.012 | -4.954
-17.5 | -0.805 | 0.15244 | -0.012 | -5.282
-17 | -0.815 | 0.14334 | -0.012 | -5.685
-16.5 | -0.822 | 0.136 | -0.012 | -6.045
-16 | -0.833 | 0.13336 | -0.022 | -6.247
-15.5 | -0.835 | 0.12506 | -0.023 | -6.675
-15 | -0.833 | 0.12009 | -0.023 | -6.938
-14.5 | -0.829 | 0.11322 | -0.024 | -7.319
-14 | -0.821 | 0.10654 | -0.025 | -7.702
-13.5 | -0.809 | 0.09987 | -0.026 | -8.1
-13 | -0.793 | 0.09433 | -0.026 | -8.409
-12.5 | -0.775 | 0.0883 | -0.027 | -8.774
-12 | -0.755 | 0.08048 | -0.029 | -9.38
-11.5 | -0.731 | 0.07455 | -0.03 | -9.799
-11 | -0.706 | 0.06699 | -0.033 | -10.543
-10.5 | -0.682 | 0.05888 | -0.036 | -11.578
-10 | -0.714 | 0.02777 | -0.048 | -25.725
-9.5 | -0.681 | 0.02357 | -0.049 | -28.892
-9 | -0.542 | 0.05902 | -0.026 | -9.181
-8.5 | -0.499 | 0.05572 | -0.026 | -8.954
-8 | -0.455 | 0.05198 | -0.028 | -8.761
-7.5 | -0.41 | 0.04925 | -0.028 | -8.324
-7 | -0.442 | 0.01563 | -0.055 | -28.267
-6.5 | -0.386 | 0.01502 | -0.056 | -25.7
-6 | -0.329 | 0.01361 | -0.057 | -24.149
-5.5 | -0.271 | 0.01398 | -0.059 | -19.417
-5 | -0.211 | 0.01358 | -0.059 | -15.512
-4.5 | -0.149 | 0.01329 | -0.06 | -11.234
-4 | -0.088 | 0.01236 | -0.06 | -7.085
-3.5 | -0.026 | 0.0128 | -0.061 | -2
-3 | 0.037 | 0.01042 | -0.061 | 3.514
-2.5 | 0.099 | 0.01046 | -0.062 | 9.465
-2 | 0.162 | 0.01052 | -0.063 | 15.387
-1.5 | 0.224 | 0.01056 | -0.063 | 21.239
-1 | 0.287 | 0.01066 | -0.064 | 26.92
-0.5 | 0.349 | 0.01081 | -0.064 | 32.329
0 | 0.4 | 0.01136 | -0.065 | 35.26
0.5 | 0.46 | 0.01156 | -0.066 | 39.848
1 | 0.52 | 0.01186 | -0.066 | 43.866
1.5 | 0.58 | 0.01209 | -0.067 | 47.941
2 | 0.639 | 0.01238 | -0.067 | 51.621
2.5 | 0.698 | 0.0127 | -0.068 | 54.96
3 | 0.756 | 0.01304 | -0.068 | 58.024
3.5 | 0.815 | 0.0134 | -0.069 | 60.777
4 | 0.873 | 0.0138 | -0.07 | 63.257
4.5 | 0.93 | 0.01419 | -0.07 | 65.54
5 | 0.988 | 0.01427 | -0.071 | 69.203
5.5 | 1.036 | 0.01481 | -0.071 | 69.939
6 | 1.089 | 0.01541 | -0.072 | 70.687
6.5 | 1.141 | 0.01606 | -0.072 | 71.076
7 | 1.193 | 0.01677 | -0.073 | 71.134
7.5 | 1.243 | 0.01753 | -0.073 | 70.887
8 | 1.291 | 0.01835 | -0.074 | 70.363
8.5 | 1.342 | 0.02792 | -0.074 | 48.063
9 | 1.386 | 0.02934 | -0.075 | 47.239
9.5 | 1.428 | 0.03094 | -0.076 | 46.147
10 | 1.467 | 0.0327 | -0.076 | 44.859
10.5 | 1.503 | 0.03441 | -0.077 | 43.687
11 | 1.536 | 0.03634 | -0.077 | 42.277
11.5 | 1.566 | 0.03842 | -0.077 | 40.772
12 | 1.593 | 0.04056 | -0.078 | 39.273
12.5 | 1.616 | 0.04275 | -0.078 | 37.804
13 | 1.635 | 0.04517 | -0.079 | 36.199
13.5 | 1.647 | 0.04786 | -0.079 | 34.405
14 | 1.653 | 0.05075 | -0.08 | 32.58
14.5 | 1.654 | 0.05416 | -0.08 | 30.542
15 | 1.65 | 0.05784 | -0.08 | 28.531
15.5 | 1.614 | 0.06818 | -0.078 | 23.673
16 | 1.437 | 0.12768 | -0.047 | 11.251
16.5 | 1.421 | 0.13668 | -0.044 | 10.398
17 | 1.405 | 0.14515 | -0.04 | 9.676
17.5 | 1.388 | 0.15321 | -0.041 | 9.058
18 | 1.365 | 0.1631 | -0.038 | 8.368
18.5 | 1.34 | 0.17228 | -0.04 | 7.775
19 | 1.309 | 0.18027 | -0.038 | 7.264
19.5 | 1.278 | 0.19297 | -0.038 | 6.622

## 20. Re 250k Mach 0.10 (2)
BIGFOIL.COM POLAR EXPORT
NACA64-518 a=0.5
NACA64-518 a=0.5 |  |  |  | Cl Max: | 1.3297 | at alpha= | 10 | deg
XFOIL ncrit=9 |  |  |  | L/D Max: | 77.76 | at alpha= | 9 | deg
Re: | 250000 |  |  | Cd Min: | 0.15067 | at alpha= | -15.5 | deg
Mach: | 0.1 |  |  | Cl=0 at alpha= | -3.2842 | deg
|  |  |  | @ Cl=0.1, Cd= | 0.014194
|  |  |  | @ Cl=0.4, Cd= | 0.014861
|  |  |  | @ Cl=0.6, Cd= | 0.015768
alpha (deg) | Cl | Cd | Cm | Cl/Cd
-15.5 | -0.344 | 0.15067 | -0.0418 | -2.2831
-15 | -0.3286 | 0.14537 | -0.0432 | -2.2604
-14.5 | -0.3547 | 0.13397 | -0.0519 | -2.6476
-14 | -0.322 | 0.12988 | -0.051 | -2.4792
-13.5 | -0.3055 | 0.12427 | -0.0529 | -2.4584
-13 | -0.3462 | 0.10982 | -0.0637 | -3.1524
-12.5 | -0.3162 | 0.10569 | -0.0631 | -2.9918
-12 | -0.2999 | 0.10039 | -0.0644 | -2.9873
-11.5 | -0.5448 | 0.05519 | -0.093 | -9.8714
-11 | -0.6294 | 0.04483 | -0.0876 | -14.0397
-10.5 | -0.6579 | 0.0369 | -0.0821 | -17.8293
-10 | -0.6272 | 0.03349 | -0.0804 | -18.728
-9.5 | -0.591 | 0.03015 | -0.079 | -19.602
-9 | -0.5482 | 0.02749 | -0.0779 | -19.9418
-8.5 | -0.5007 | 0.02527 | -0.0773 | -19.814
-8 | -0.4525 | 0.0235 | -0.0764 | -19.2553
-7.5 | -0.4026 | 0.02166 | -0.0761 | -18.5873
-7 | -0.3546 | 0.02034 | -0.0752 | -17.4336
-6.5 | -0.3058 | 0.01935 | -0.0745 | -15.8036
-6 | -0.2606 | 0.0181 | -0.0734 | -14.3978
-5.5 | -0.214 | 0.01712 | -0.0723 | -12.5
-5 | -0.1669 | 0.01614 | -0.0716 | -10.3408
-4.5 | -0.1277 | 0.01406 | -0.0703 | -9.0825
-4 | -0.0796 | 0.01366 | -0.0694 | -5.8272
-3.5 | -0.0243 | 0.01381 | -0.0694 | -1.7596
-3 | 0.032 | 0.01388 | -0.0692 | 2.3055
-2.5 | 0.0865 | 0.01416 | -0.069 | 6.1088
-2 | 0.1421 | 0.0143 | -0.0689 | 9.9371
-1.5 | 0.1988 | 0.01441 | -0.0688 | 13.796
-1 | 0.254 | 0.01464 | -0.0692 | 17.3497
-0.5 | 0.3106 | 0.01469 | -0.0696 | 21.1436
0 | 0.3693 | 0.01468 | -0.0703 | 25.1567
0.5 | 0.4235 | 0.015 | -0.0707 | 28.2333
1 | 0.4788 | 0.01519 | -0.071 | 31.5207
1.5 | 0.5359 | 0.01529 | -0.0714 | 35.0491
2 | 0.5879 | 0.01567 | -0.0711 | 37.5175
2.5 | 0.6387 | 0.01608 | -0.0707 | 39.7201
3 | 0.6918 | 0.01625 | -0.0702 | 42.5723
3.5 | 0.7411 | 0.01659 | -0.0689 | 44.6715
4 | 0.7769 | 0.01728 | -0.0656 | 44.9595
4.5 | 0.8326 | 0.01741 | -0.0654 | 47.8231
5 | 0.916 | 0.0176 | -0.0711 | 52.0455
5.5 | 0.9773 | 0.01831 | -0.0741 | 53.3752
6 | 1.0346 | 0.01821 | -0.0745 | 56.8149
6.5 | 1.075 | 0.01885 | -0.0728 | 57.0292
7 | 1.1459 | 0.01772 | -0.0744 | 64.667
7.5 | 1.1941 | 0.01746 | -0.0732 | 68.3906
8 | 1.2404 | 0.01726 | -0.0716 | 71.8656
8.5 | 1.2877 | 0.01662 | -0.0698 | 77.4789
9 | 1.3157 | 0.01692 | -0.0656 | 77.76
9.5 | 1.3242 | 0.01768 | -0.0586 | 74.8982
10 | 1.3297 | 0.01909 | -0.0525 | 69.6543
10.5 | 1.3249 | 0.02159 | -0.0464 | 61.3664
11 | 1.301 | 0.02587 | -0.0397 | 50.2899
11.5 | 1.2685 | 0.03161 | -0.0339 | 40.1297
12 | 1.2422 | 0.03783 | -0.0299 | 32.8364
12.5 | 1.2213 | 0.04431 | -0.0272 | 27.5626
13 | 1.2066 | 0.05075 | -0.0254 | 23.7754
13.5 | 1.1952 | 0.05727 | -0.0243 | 20.8696
14 | 1.1887 | 0.06362 | -0.0236 | 18.6844
14.5 | 1.1899 | 0.06939 | -0.0233 | 17.148
15 | 1.1943 | 0.07495 | -0.0233 | 15.9346

## 21. Re 250k Mach 0.25 (1)
BIGFOIL.COM POLAR EXPORT
NACA64-518 a=0.5
NACA64-518 a=0.5 |  |  |  | Cl Max: | 1.611 | at alpha= | 13 | deg
JavaFoil+Calcfoil stall+Eppler ext transition |  |  |  | L/D Max: | 69.245 | at alpha= | 6.5 | deg
Re: | 250000 |  |  | Cd Min: | 0.01056 | at alpha= | -3 | deg
Mach: | 0.25 |  |  | Cl=0 at alpha= | -3.2969 | deg
|  |  |  | @ Cl=0.1, Cd= | 0.010618
|  |  |  | @ Cl=0.4, Cd= | 0.011539
|  |  |  | @ Cl=0.6, Cd= | 0.012497
alpha (deg) | Cl | Cd | Cm | Cl/Cd
-18.5 | -0.454 | 0.21749 | -0.02 | -2.089
-18 | -0.505 | 0.19481 | -0.02 | -2.59
-17.5 | -0.551 | 0.18822 | -0.021 | -2.929
-17 | -0.594 | 0.17216 | -0.021 | -3.45
-16.5 | -0.632 | 0.15923 | -0.022 | -3.97
-16 | -0.666 | 0.15384 | -0.022 | -4.328
-15.5 | -0.69 | 0.13443 | -0.013 | -5.131
-15 | -0.712 | 0.12594 | -0.013 | -5.656
-14.5 | -0.729 | 0.11679 | -0.013 | -6.244
-14 | -0.74 | 0.10917 | -0.013 | -6.782
-13.5 | -0.745 | 0.10142 | -0.013 | -7.349
-13 | -0.744 | 0.09656 | -0.013 | -7.708
-12.5 | -0.745 | 0.09328 | -0.026 | -7.982
-12 | -0.725 | 0.0843 | -0.014 | -8.599
-11.5 | -0.716 | 0.08073 | -0.029 | -8.868
-11 | -0.694 | 0.07445 | -0.03 | -9.327
-10.5 | -0.668 | 0.06928 | -0.032 | -9.646
-10 | -0.64 | 0.06298 | -0.034 | -10.161
-9.5 | -0.674 | 0.02851 | -0.049 | -23.629
-9 | -0.642 | 0.02346 | -0.051 | -27.359
-8.5 | -0.508 | 0.05672 | -0.027 | -8.956
-8 | -0.464 | 0.05309 | -0.028 | -8.74
-7.5 | -0.419 | 0.04997 | -0.029 | -8.386
-7 | -0.449 | 0.0162 | -0.057 | -27.736
-6.5 | -0.393 | 0.01554 | -0.058 | -25.32
-6 | -0.335 | 0.01496 | -0.059 | -22.417
-5.5 | -0.276 | 0.01412 | -0.06 | -19.544
-5 | -0.216 | 0.014 | -0.061 | -15.436
-4.5 | -0.153 | 0.01305 | -0.061 | -11.742
-4 | -0.09 | 0.01329 | -0.062 | -6.77
-3.5 | -0.026 | 0.01303 | -0.062 | -2.018
-3 | 0.038 | 0.01056 | -0.063 | 3.563
-2.5 | 0.102 | 0.01062 | -0.063 | 9.577
-2 | 0.166 | 0.01064 | -0.064 | 15.632
-1.5 | 0.231 | 0.01075 | -0.065 | 21.448
-1 | 0.295 | 0.01085 | -0.065 | 27.161
-0.5 | 0.359 | 0.01096 | -0.066 | 32.754
0 | 0.41 | 0.01168 | -0.066 | 35.129
0.5 | 0.472 | 0.0119 | -0.067 | 39.648
1 | 0.533 | 0.01218 | -0.068 | 43.791
1.5 | 0.594 | 0.01247 | -0.068 | 47.668
2 | 0.655 | 0.01274 | -0.069 | 51.39
2.5 | 0.715 | 0.01309 | -0.07 | 54.632
3 | 0.775 | 0.01346 | -0.07 | 57.586
3.5 | 0.835 | 0.01386 | -0.071 | 60.224
4 | 0.894 | 0.0143 | -0.071 | 62.543
4.5 | 0.953 | 0.01477 | -0.072 | 64.553
5 | 1.012 | 0.01492 | -0.072 | 67.815
5.5 | 1.06 | 0.01548 | -0.073 | 68.513
6 | 1.115 | 0.01615 | -0.073 | 69.047
6.5 | 1.168 | 0.01686 | -0.074 | 69.245
7 | 1.219 | 0.01764 | -0.074 | 69.118
7.5 | 1.27 | 0.01851 | -0.075 | 68.615
8 | 1.321 | 0.02946 | -0.076 | 44.846
8.5 | 1.369 | 0.0297 | -0.076 | 46.103
9 | 1.412 | 0.03128 | -0.077 | 45.154
9.5 | 1.452 | 0.03317 | -0.077 | 43.771
10 | 1.488 | 0.0351 | -0.078 | 42.396
10.5 | 1.521 | 0.03705 | -0.078 | 41.047
11 | 1.549 | 0.0393 | -0.079 | 39.408
11.5 | 1.572 | 0.0417 | -0.079 | 37.703
12 | 1.591 | 0.0442 | -0.08 | 35.983
12.5 | 1.604 | 0.04674 | -0.08 | 34.314
13 | 1.611 | 0.04963 | -0.081 | 32.448
13.5 | 1.606 | 0.05312 | -0.081 | 30.228
14 | 1.587 | 0.05778 | -0.081 | 27.465
14.5 | 1.371 | 0.14179 | -0.034 | 9.669
15 | 1.354 | 0.12281 | -0.04 | 11.028
15.5 | 1.328 | 0.13077 | -0.04 | 10.155
16 | 1.295 | 0.14011 | -0.039 | 9.244
16.5 | 1.256 | 0.1511 | -0.038 | 8.31
17 | 1.211 | 0.1635 | -0.037 | 7.404
17.5 | 1.161 | 0.17296 | -0.037 | 6.711
18 | 1.103 | 0.18787 | -0.036 | 5.872

## 22. Re 250k Mach 0.25 (2)
BIGFOIL.COM POLAR EXPORT
NACA64-518 a=0.5
NACA64-518 a=0.5 |  |  |  | Cl Max: | 1.3038 | at alpha= | 9.5 | deg
XFOIL ncrit=9 |  |  |  | L/D Max: | 69.4252 | at alpha= | 8.5 | deg
Re: | 250000 |  |  | Cd Min: | 0.1492 | at alpha= | -15 | deg
Mach: | 0.25 |  |  | Cl=0 at alpha= | -3.2742 | deg
|  |  |  | @ Cl=0.1, Cd= | 0.014595
|  |  |  | @ Cl=0.4, Cd= | 0.015549
|  |  |  | @ Cl=0.6, Cd= | 0.016648
alpha (deg) | Cl | Cd | Cm | Cl/Cd
-15 | -0.3203 | 0.1492 | -0.0425 | -2.1468
-14.5 | -0.3414 | 0.13902 | -0.0511 | -2.4558
-14 | -0.3067 | 0.13425 | -0.0503 | -2.2845
-13.5 | -0.29 | 0.12846 | -0.0524 | -2.2575
-13 | -0.3219 | 0.1159 | -0.0628 | -2.7774
-12.5 | -0.2909 | 0.11119 | -0.062 | -2.6162
-12 | -0.272 | 0.10558 | -0.0639 | -2.5762
-11.5 | -0.4632 | 0.06124 | -0.0936 | -7.5637
-11 | -0.5125 | 0.05172 | -0.0973 | -9.9091
-10.5 | -0.5571 | 0.04484 | -0.0953 | -12.4242
-10 | -0.5787 | 0.03975 | -0.0905 | -14.5585
-9.5 | -0.5736 | 0.03485 | -0.0867 | -16.4591
-9 | -0.5459 | 0.03082 | -0.0845 | -17.7125
-8.5 | -0.5067 | 0.02776 | -0.0827 | -18.2529
-8 | -0.4596 | 0.02532 | -0.0817 | -18.1517
-7.5 | -0.4103 | 0.02362 | -0.0805 | -17.3709
-7 | -0.3597 | 0.02154 | -0.0798 | -16.6992
-6.5 | -0.3099 | 0.02024 | -0.0788 | -15.3113
-6 | -0.2632 | 0.01891 | -0.0772 | -13.9186
-5.5 | -0.2146 | 0.01804 | -0.0763 | -11.8958
-5 | -0.1677 | 0.01692 | -0.075 | -9.9113
-4.5 | -0.1223 | 0.01558 | -0.0738 | -7.8498
-4 | -0.0829 | 0.01397 | -0.0722 | -5.9341
-3.5 | -0.0256 | 0.01409 | -0.0718 | -1.8169
-3 | 0.0311 | 0.01435 | -0.0716 | 2.1672
-2.5 | 0.0876 | 0.01458 | -0.0712 | 6.0082
-2 | 0.1461 | 0.01465 | -0.071 | 9.9727
-1.5 | 0.2011 | 0.01505 | -0.0706 | 13.3621
-1 | 0.2589 | 0.01515 | -0.0709 | 17.0891
-0.5 | 0.3193 | 0.01514 | -0.0715 | 21.0898
0 | 0.3749 | 0.01547 | -0.0718 | 24.234
0.5 | 0.4318 | 0.01565 | -0.0721 | 27.5911
1 | 0.4916 | 0.01574 | -0.0727 | 31.2325
1.5 | 0.5441 | 0.01626 | -0.0725 | 33.4625
2 | 0.5974 | 0.01664 | -0.0722 | 35.9014
2.5 | 0.6547 | 0.01682 | -0.0722 | 38.9239
3 | 0.7034 | 0.01743 | -0.0711 | 40.3557
3.5 | 0.7443 | 0.01818 | -0.0686 | 40.9406
4 | 0.7948 | 0.01829 | -0.0668 | 43.4554
4.5 | 0.8375 | 0.01897 | -0.0643 | 44.1487
5 | 0.9172 | 0.01961 | -0.0697 | 46.7721
5.5 | 0.9956 | 0.01941 | -0.0736 | 51.2931
6 | 1.0203 | 0.02082 | -0.0699 | 49.0058
6.5 | 1.0929 | 0.02014 | -0.0716 | 54.2651
7 | 1.1383 | 0.02013 | -0.0696 | 56.5474
7.5 | 1.1972 | 0.0194 | -0.0689 | 61.7113
8 | 1.2522 | 0.01878 | -0.0677 | 66.6773
8.5 | 1.2802 | 0.01844 | -0.0624 | 69.4252
9 | 1.2978 | 0.01891 | -0.0564 | 68.6304
9.5 | 1.3038 | 0.02044 | -0.0502 | 63.7867
10 | 1.3027 | 0.02295 | -0.0446 | 56.7625
10.5 | 1.2931 | 0.02645 | -0.039 | 48.8885
11 | 1.2643 | 0.0318 | -0.0331 | 39.7579
11.5 | 1.2339 | 0.03827 | -0.0288 | 32.242
12 | 1.209 | 0.04512 | -0.0258 | 26.7952
12.5 | 1.1903 | 0.05202 | -0.024 | 22.8816
13 | 1.177 | 0.05889 | -0.0229 | 19.9864
13.5 | 1.1686 | 0.06563 | -0.0223 | 17.8059
14.5 | 1.1683 | 0.07811 | -0.0221 | 14.9571

## 23. Re 250k Mach 0.50 (1)
BIGFOIL.COM POLAR EXPORT
NACA64-518 a=0.5
NACA64-518 a=0.5 |  |  |  | Cl Max: | 1.478 | at alpha= | 9 | deg
JavaFoil+Calcfoil stall+Eppler ext transition |  |  |  | L/D Max: | 61.777 | at alpha= | 5.5 | deg
Re: | 250000 |  |  | Cd Min: | 0.01139 | at alpha= | -2.5 | deg
Mach: | 0.5 |  |  | Cl=0 at alpha= | -3.2958 | deg
|  |  |  | @ Cl=0.1, Cd= | 0.011876
|  |  |  | @ Cl=0.4, Cd= | 0.011857
|  |  |  | @ Cl=0.6, Cd= | 0.013809
alpha (deg) | Cl | Cd | Cm | Cl/Cd
-20 | -0.953 | 0.26585 | -0.027 | -3.586
-19.5 | -0.922 | 0.26036 | -0.026 | -3.542
-19 | -0.894 | 0.26421 | -0.026 | -3.385
-18.5 | -0.867 | 0.24616 | -0.026 | -3.52
-18 | -0.838 | 0.32382 | -0.026 | -2.589
-17.5 | -0.811 | 0.24855 | -0.027 | -3.261
-17 | -0.78 | 0.22643 | -0.026 | -3.447
-16.5 | -0.752 | 0.23083 | -0.026 | -3.259
-16 | -0.724 | 0.21644 | -0.026 | -3.345
-15.5 | -0.696 | 0.20698 | -0.027 | -3.363
-15 | -0.668 | 0.21173 | -0.027 | -3.155
-14.5 | -0.638 | 0.19461 | -0.026 | -3.28
-14 | -0.61 | 0.19621 | -0.026 | -3.108
-13.5 | -0.582 | 0.18794 | -0.026 | -3.094
-13 | -0.553 | 0.17724 | -0.026 | -3.122
-12.5 | -0.525 | 0.16532 | -0.027 | -3.176
-12 | -0.496 | 0.16463 | -0.026 | -3.013
-11.5 | -0.467 | 0.16254 | -0.025 | -2.875
-11 | -0.439 | 0.14925 | -0.025 | -2.941
-10.5 | -0.411 | 0.10163 | -0.028 | -4.048
-10 | -0.381 | 0.11262 | -0.016 | -3.382
-9.5 | -0.353 | 0.08473 | -0.015 | -4.16
-9 | -0.503 | 0.06431 | -0.016 | -7.823
-8.5 | -0.507 | 0.06543 | -0.032 | -7.747
-8 | -0.484 | 0.05836 | -0.034 | -8.289
-7.5 | -0.444 | 0.05532 | -0.029 | -8.029
-7 | -0.401 | 0.05104 | -0.03 | -7.855
-6.5 | -0.352 | 0.04795 | -0.031 | -7.351
-6 | -0.302 | 0.04466 | -0.033 | -6.751
-5.5 | -0.299 | 0.01679 | -0.064 | -17.795
-5 | -0.234 | 0.01597 | -0.065 | -14.665
-4.5 | -0.167 | 0.01537 | -0.066 | -10.892
-4 | -0.099 | 0.01479 | -0.067 | -6.687
-3.5 | -0.029 | 0.01425 | -0.069 | -2.056
-3 | 0.042 | 0.01389 | -0.069 | 3.021
-2.5 | 0.114 | 0.01139 | -0.07 | 9.969
-2 | 0.186 | 0.01141 | -0.071 | 16.3
-1.5 | 0.258 | 0.0115 | -0.071 | 22.418
-1 | 0.33 | 0.01165 | -0.072 | 28.301
-0.5 | 0.401 | 0.01186 | -0.073 | 33.848
0 | 0.455 | 0.01308 | -0.074 | 34.754
0.5 | 0.523 | 0.01339 | -0.074 | 39.025
1 | 0.59 | 0.01375 | -0.075 | 42.947
1.5 | 0.658 | 0.01415 | -0.076 | 46.494
2 | 0.725 | 0.01457 | -0.076 | 49.743
2.5 | 0.791 | 0.01506 | -0.077 | 52.544
3 | 0.858 | 0.0156 | -0.077 | 54.968
3.5 | 0.923 | 0.01621 | -0.078 | 56.977
4 | 0.989 | 0.01685 | -0.079 | 58.69
4.5 | 1.054 | 0.01757 | -0.079 | 59.979
5 | 1.118 | 0.0184 | -0.08 | 60.785
5.5 | 1.167 | 0.01889 | -0.08 | 61.777
6 | 1.224 | 0.01987 | -0.081 | 61.606
6.5 | 1.279 | 0.02097 | -0.081 | 60.981
7 | 1.329 | 0.02218 | -0.082 | 59.933
7.5 | 1.384 | 0.03461 | -0.083 | 39.985
8 | 1.426 | 0.03707 | -0.084 | 38.465
8.5 | 1.46 | 0.0399 | -0.084 | 36.597
9 | 1.478 | 0.04278 | -0.085 | 34.555
9.5 | 1.476 | 0.0462 | -0.085 | 31.938
10 | 1.244 | 0.07436 | -0.041 | 16.73
10.5 | 1.128 | 0.08365 | -0.038 | 13.489
11 | 0.798 | 0.12503 | -0.03 | 6.38
11.5 | 0.825 | 0.13888 | -0.036 | 5.944
12 | 0.853 | 0.14861 | -0.037 | 5.737
12.5 | 0.881 | 0.17366 | -0.041 | 5.07
13 | 0.907 | 0.17298 | -0.041 | 5.245
13.5 | 0.936 | 0.18083 | -0.045 | 5.173
14 | 0.963 | 0.18613 | -0.047 | 5.172

## 24. Re 250k Mach 0.50 (2)
BIGFOIL.COM POLAR EXPORT
NACA64-518 a=0.5
NACA64-518 a=0.5 |  |  |  | Cl Max: | 1.1809 | at alpha= | 10.5 | deg
XFOIL ncrit=9 |  |  |  | L/D Max: | 23.8989 | at alpha= | 10 | deg
Re: | 250000 |  |  | Cd Min: | 0.22995 | at alpha= | -19.5 | deg
Mach: | 0.5 |  |  | Cl=0 at alpha= | -3.1921 | deg
|  |  |  | @ Cl=0.1, Cd= | 0.016858
|  |  |  | @ Cl=0.4, Cd= | 0.019679
|  |  |  | @ Cl=0.6, Cd= | 0.040848
alpha (deg) | Cl | Cd | Cm | Cl/Cd
-19.5 | -0.4831 | 0.22995 | -0.0015 | -2.1009
-19 | -0.4576 | 0.22181 | -0.0084 | -2.063
-18 | -0.3991 | 0.20597 | -0.0221 | -1.9377
-17.5 | -0.3975 | 0.19927 | -0.0282 | -1.9948
-17 | -0.3668 | 0.19148 | -0.0285 | -1.9156
-16.5 | -0.3683 | 0.18508 | -0.0358 | -1.99
-16 | -0.3298 | 0.17703 | -0.0358 | -1.863
-15.5 | -0.3212 | 0.16919 | -0.0409 | -1.8985
-15 | -0.2963 | 0.16271 | -0.0442 | -1.821
-14.5 | -0.2893 | 0.15475 | -0.0498 | -1.8695
-14 | -0.2582 | 0.1482 | -0.0514 | -1.7422
-13.5 | -0.2647 | 0.14145 | -0.0591 | -1.8713
-13 | -0.2439 | 0.13284 | -0.0622 | -1.836
-12.5 | -0.2126 | 0.12649 | -0.0637 | -1.6808
-12 | -0.195 | 0.11982 | -0.0671 | -1.6274
-11.5 | -0.2153 | 0.10999 | -0.0757 | -1.9575
-11 | -0.1795 | 0.10418 | -0.0761 | -1.723
-10.5 | -0.1968 | 0.08929 | -0.0843 | -2.2041
-10 | -0.2603 | 0.06779 | -0.0995 | -3.8398
-9.5 | -0.2945 | 0.05648 | -0.1076 | -5.2142
-9 | -0.33 | 0.04745 | -0.1128 | -6.9547
-8.5 | -0.3584 | 0.04076 | -0.1139 | -8.7929
-8 | -0.3772 | 0.03571 | -0.1115 | -10.5629
-7.5 | -0.3836 | 0.03213 | -0.1058 | -11.939
-7 | -0.3578 | 0.02855 | -0.1026 | -12.5324
-6.5 | -0.3151 | 0.02572 | -0.0997 | -12.2512
-6 | -0.2638 | 0.02355 | -0.0973 | -11.2017
-5.5 | -0.2125 | 0.02187 | -0.0949 | -9.7165
-5 | -0.1628 | 0.02045 | -0.092 | -7.9609
-4.5 | -0.1175 | 0.01946 | -0.0892 | -6.038
-4 | -0.0704 | 0.01832 | -0.0865 | -3.8428
-3.5 | -0.0303 | 0.01622 | -0.0837 | -1.8681
-3 | 0.0189 | 0.01642 | -0.0813 | 1.151
-2.5 | 0.0836 | 0.01666 | -0.0801 | 5.018
-2 | 0.1415 | 0.01736 | -0.0786 | 8.1509
-1.5 | 0.1986 | 0.01799 | -0.0771 | 11.0395
-1 | 0.2654 | 0.01812 | -0.0767 | 14.6468
-0.5 | 0.3105 | 0.0192 | -0.0748 | 16.1719
0 | 0.3696 | 0.01964 | -0.0743 | 18.8187
0.5 | 0.439 | 0.01973 | -0.075 | 22.2504
1 | 0.4498 | 0.02219 | -0.0693 | 20.2704
1.5 | 0.5148 | 0.02245 | -0.0694 | 22.931
2.5 | 0.4458 | 0.03219 | -0.0509 | 13.849
3 | 0.5186 | 0.03178 | -0.0509 | 16.3184
5 | 0.6151 | 0.04253 | -0.0413 | 14.4627
5.5 | 0.6972 | 0.04181 | -0.042 | 16.6754
6 | 0.6764 | 0.04766 | -0.0385 | 14.1922
6.5 | 0.7479 | 0.04727 | -0.0381 | 15.8219
7.5 | 0.8645 | 0.0478 | -0.0357 | 18.0858
8.5 | 0.9657 | 0.04858 | -0.0319 | 19.8786
9.5 | 1.0875 | 0.04775 | -0.0279 | 22.7749
10 | 1.1438 | 0.04786 | -0.0256 | 23.8989
10.5 | 1.1809 | 0.04962 | -0.0227 | 23.7989
11 | 1.1695 | 0.05585 | -0.0202 | 20.94
11.5 | 1.1496 | 0.06353 | -0.0189 | 18.0954
12 | 1.1321 | 0.07164 | -0.0186 | 15.8026
12.5 | 1.1194 | 0.0798 | -0.0189 | 14.0276
13 | 1.1153 | 0.08749 | -0.0194 | 12.7477
13.5 | 1.1184 | 0.0946 | -0.02 | 11.8224
14 | 1.1281 | 0.10122 | -0.0205 | 11.145
14.5 | 1.138 | 0.108 | -0.0213 | 10.537
15 | 1.1441 | 0.1156 | -0.023 | 9.8971
15.5 | 1.1386 | 0.12521 | -0.0266 | 9.0935

## 25. Re 500k Mach 0.00 (1)
BIGFOIL.COM POLAR EXPORT
NACA64-518 a=0.5
NACA64-518 a=0.5 |  |  |  | Cl Max: | 1.674 | at alpha= | 15 | deg
JavaFoil+Calcfoil stall+Eppler ext transition |  |  |  | L/D Max: | 99.079 | at alpha= | 7.5 | deg
Re: | 500000 |  |  | Cd Min: | 0.00816 | at alpha= | -3 | deg
Mach: | 0 |  |  | Cl=0 at alpha= | -3.2951 | deg
|  |  |  | @ Cl=0.1, Cd= | 0.0082206
|  |  |  | @ Cl=0.4, Cd= | 0.0087768
|  |  |  | @ Cl=0.6, Cd= | 0.009349
alpha (deg) | Cl | Cd | Cm | Cl/Cd
-20 | -0.78 | 0.18875 | -0.02 | -4.134
-19.5 | -0.795 | 0.17881 | -0.02 | -4.447
-19 | -0.809 | 0.16916 | -0.021 | -4.782
-18.5 | -0.821 | 0.16329 | -0.021 | -5.03
-18 | -0.832 | 0.15599 | -0.021 | -5.334
-17.5 | -0.841 | 0.14665 | -0.022 | -5.735
-17 | -0.848 | 0.13948 | -0.023 | -6.079
-16.5 | -0.852 | 0.13091 | -0.023 | -6.509
-16 | -0.854 | 0.1239 | -0.024 | -6.892
-15.5 | -0.852 | 0.11991 | -0.024 | -7.109
-15 | -0.849 | 0.1098 | -0.025 | -7.735
-14.5 | -0.843 | 0.10379 | -0.026 | -8.12
-14 | -0.833 | 0.0974 | -0.027 | -8.551
-13.5 | -0.821 | 0.09036 | -0.028 | -9.08
-13 | -0.803 | 0.08613 | -0.028 | -9.322
-12.5 | -0.784 | 0.07974 | -0.03 | -9.834
-12 | -0.775 | 0.06566 | -0.035 | -11.808
-11.5 | -0.8 | 0.0378 | -0.043 | -21.174
-11 | -0.79 | 0.02808 | -0.046 | -28.142
-10.5 | -0.763 | 0.0242 | -0.047 | -31.508
-10 | -0.734 | 0.02022 | -0.049 | -36.282
-9.5 | -0.692 | 0.01859 | -0.05 | -37.218
-9 | -0.648 | 0.01696 | -0.052 | -38.185
-8.5 | -0.602 | 0.01501 | -0.053 | -40.106
-8 | -0.552 | 0.01422 | -0.054 | -38.797
-7.5 | -0.499 | 0.01358 | -0.055 | -36.733
-7 | -0.444 | 0.01264 | -0.056 | -35.155
-6.5 | -0.39 | 0.01245 | -0.057 | -31.3
-6 | -0.33 | 0.01196 | -0.058 | -27.621
-5.5 | -0.27 | 0.01171 | -0.058 | -23.079
-5 | -0.21 | 0.01138 | -0.059 | -18.427
-4.5 | -0.149 | 0.01113 | -0.06 | -13.354
-4 | -0.087 | 0.01084 | -0.061 | -8.04
-3.5 | -0.025 | 0.01063 | -0.061 | -2.397
-3 | 0.036 | 0.00816 | -0.062 | 4.463
-2.5 | 0.099 | 0.00822 | -0.063 | 11.982
-2 | 0.161 | 0.00826 | -0.064 | 19.496
-1.5 | 0.223 | 0.00843 | -0.064 | 26.479
-1 | 0.285 | 0.0085 | -0.065 | 33.577
-0.5 | 0.348 | 0.00864 | -0.065 | 40.231
0 | 0.405 | 0.00879 | -0.066 | 46.121
0.5 | 0.466 | 0.00894 | -0.066 | 52.093
1 | 0.526 | 0.00913 | -0.067 | 57.648
1.5 | 0.586 | 0.0093 | -0.068 | 62.996
2 | 0.646 | 0.00951 | -0.068 | 67.891
2.5 | 0.705 | 0.00972 | -0.069 | 72.54
3 | 0.764 | 0.00994 | -0.069 | 76.874
3.5 | 0.823 | 0.0102 | -0.07 | 80.698
4 | 0.882 | 0.01045 | -0.07 | 84.361
4.5 | 0.94 | 0.01068 | -0.071 | 87.994
5 | 0.998 | 0.0106 | -0.072 | 94.166
5.5 | 1.047 | 0.01093 | -0.072 | 95.777
6 | 1.102 | 0.01129 | -0.073 | 97.561
6.5 | 1.155 | 0.01171 | -0.073 | 98.601
7 | 1.207 | 0.01218 | -0.074 | 99.065
7.5 | 1.258 | 0.01269 | -0.074 | 99.079
8 | 1.307 | 0.01324 | -0.075 | 98.74
8.5 | 1.355 | 0.01385 | -0.075 | 97.831
9 | 1.387 | 0.02525 | -0.075 | 54.936
9.5 | 1.429 | 0.02659 | -0.076 | 53.756
10 | 1.469 | 0.02811 | -0.076 | 52.253
10.5 | 1.506 | 0.0296 | -0.077 | 50.878
11 | 1.54 | 0.03123 | -0.077 | 49.305
11.5 | 1.571 | 0.0329 | -0.078 | 47.744
12 | 1.599 | 0.03474 | -0.078 | 46.022
12.5 | 1.623 | 0.03679 | -0.079 | 44.13
13 | 1.645 | 0.03869 | -0.079 | 42.507
13.5 | 1.659 | 0.04091 | -0.079 | 40.541
14 | 1.668 | 0.04322 | -0.08 | 38.599
14.5 | 1.673 | 0.04602 | -0.08 | 36.356
15 | 1.674 | 0.04881 | -0.081 | 34.294
15.5 | 1.67 | 0.05184 | -0.081 | 32.217
16 | 1.662 | 0.05537 | -0.081 | 30.015
16.5 | 1.65 | 0.05887 | -0.081 | 28.025
17 | 1.633 | 0.06282 | -0.082 | 26
17.5 | 1.611 | 0.06809 | -0.082 | 23.667
18 | 1.584 | 0.07354 | -0.082 | 21.532
18.5 | 1.534 | 0.08583 | -0.08 | 17.878
19 | 1.401 | 0.14092 | -0.065 | 9.939
19.5 | 1.343 | 0.16511 | -0.056 | 8.133
20 | 1.302 | 0.1798 | -0.05 | 7.244

## 26. Re 500k Mach 0.00 (2)
BIGFOIL.COM POLAR EXPORT
NACA64-518 a=0.5
NACA64-518 a=0.5 |  |  |  | Cl Max: | 1.3265 | at alpha= | 20 | deg
XFOIL ncrit=9 |  |  |  | L/D Max: | 112.719 | at alpha= | 8 | deg
Re: | 500000 |  |  | Cd Min: | 0.20948 | at alpha= | -20 | deg
Mach: | 0 |  |  | Cl=0 at alpha= | -3.305 | deg
|  |  |  | @ Cl=0.1, Cd= | 0.0095046
|  |  |  | @ Cl=0.4, Cd= | 0.0096829
|  |  |  | @ Cl=0.6, Cd= | 0.0098772
alpha (deg) | Cl | Cd | Cm | Cl/Cd
-20 | -0.5071 | 0.20948 | 0.0023 | -2.4208
-19.5 | -0.4835 | 0.20491 | -0.0007 | -2.3596
-19 | -0.4638 | 0.19934 | -0.0047 | -2.3267
-18.5 | -0.4638 | 0.18584 | -0.0111 | -2.4957
-17 | -0.4243 | 0.16375 | -0.0266 | -2.5911
-16.5 | -0.3961 | 0.16117 | -0.0273 | -2.4577
-16 | -0.4041 | 0.14942 | -0.0339 | -2.7045
-15.5 | -0.6898 | 0.07152 | -0.0768 | -9.6449
-15 | -0.7557 | 0.05738 | -0.0852 | -13.1701
-14.5 | -0.7932 | 0.04874 | -0.0885 | -16.2741
-14 | -0.8173 | 0.04228 | -0.0891 | -19.3307
-13.5 | -0.8297 | 0.03792 | -0.0878 | -21.8803
-13 | -0.8349 | 0.0347 | -0.0848 | -24.0605
-12.5 | -0.8321 | 0.03165 | -0.0807 | -26.2907
-12 | -0.8058 | 0.0286 | -0.0788 | -28.1748
-11.5 | -0.7747 | 0.02712 | -0.0769 | -28.5656
-11 | -0.739 | 0.0257 | -0.0753 | -28.7549
-10.5 | -0.7006 | 0.0243 | -0.0738 | -28.8313
-10 | -0.659 | 0.02306 | -0.0726 | -28.5776
-9.5 | -0.6139 | 0.02071 | -0.072 | -29.6427
-9 | -0.5684 | 0.01931 | -0.0712 | -29.4355
-8.5 | -0.5222 | 0.0182 | -0.0704 | -28.6923
-8 | -0.475 | 0.01715 | -0.0696 | -27.6968
-7.5 | -0.4278 | 0.0162 | -0.0688 | -26.4074
-7 | -0.3816 | 0.01505 | -0.068 | -25.3555
-6.5 | -0.3307 | 0.01439 | -0.0677 | -22.9812
-6 | -0.2813 | 0.01356 | -0.0672 | -20.7448
-5.5 | -0.2285 | 0.01292 | -0.0671 | -17.6858
-5 | -0.1758 | 0.01229 | -0.0671 | -14.3043
-4.5 | -0.1243 | 0.01144 | -0.067 | -10.8654
-4 | -0.0762 | 0.01002 | -0.067 | -7.6048
-3.5 | -0.0225 | 0.0095 | -0.0671 | -2.3684
-3 | 0.0352 | 0.00953 | -0.0676 | 3.6936
-2.5 | 0.0933 | 0.0095 | -0.0682 | 9.8211
-2 | 0.1513 | 0.00954 | -0.0687 | 15.8595
-1.5 | 0.2091 | 0.00961 | -0.0693 | 21.7586
-1 | 0.2667 | 0.00961 | -0.0698 | 27.7523
-0.5 | 0.3253 | 0.00964 | -0.0705 | 33.7448
0 | 0.3834 | 0.00968 | -0.0712 | 39.6074
0.5 | 0.4415 | 0.00969 | -0.0719 | 45.5624
1 | 0.4997 | 0.00973 | -0.0727 | 51.3566
1.5 | 0.5577 | 0.00984 | -0.0734 | 56.6768
2 | 0.6145 | 0.00989 | -0.0739 | 62.1335
2.5 | 0.6713 | 0.00993 | -0.0744 | 67.6032
3 | 0.7281 | 0.01002 | -0.0749 | 72.6647
3.5 | 0.7838 | 0.0102 | -0.0751 | 76.8431
4 | 0.838 | 0.01031 | -0.0751 | 81.2803
4.5 | 0.8923 | 0.0104 | -0.0749 | 85.7981
5 | 0.9444 | 0.01054 | -0.0743 | 89.6015
5.5 | 0.9926 | 0.01059 | -0.0729 | 93.7299
6 | 1.0471 | 0.01063 | -0.0727 | 98.5042
6.5 | 1.1205 | 0.01053 | -0.0769 | 106.4103
7 | 1.169 | 0.01069 | -0.0762 | 109.3545
7.5 | 1.216 | 0.01086 | -0.0752 | 111.9705
8 | 1.2602 | 0.01118 | -0.0737 | 112.7191
8.5 | 1.2997 | 0.01165 | -0.0716 | 111.5622
9 | 1.3242 | 0.01234 | -0.0669 | 107.3096
9.5 | 1.3219 | 0.01402 | -0.059 | 94.2867
10 | 1.2957 | 0.01772 | -0.0501 | 73.1208
10.5 | 1.2726 | 0.02223 | -0.0434 | 57.247
11 | 1.2521 | 0.02721 | -0.038 | 46.0162
11.5 | 1.2378 | 0.03225 | -0.0341 | 38.3814
12 | 1.2316 | 0.03709 | -0.0313 | 33.2057
12.5 | 1.2296 | 0.04191 | -0.0292 | 29.3391
13 | 1.2305 | 0.04673 | -0.0276 | 26.3321
13.5 | 1.2328 | 0.05163 | -0.0264 | 23.8776
14 | 1.2382 | 0.05647 | -0.0256 | 21.9267
14.5 | 1.2475 | 0.06111 | -0.0251 | 20.414
15 | 1.2534 | 0.06628 | -0.025 | 18.9107
15.5 | 1.264 | 0.07106 | -0.0251 | 17.7878
16 | 1.2656 | 0.07706 | -0.0254 | 16.4236
16.5 | 1.2764 | 0.08209 | -0.026 | 15.5488
17 | 1.2847 | 0.0876 | -0.0269 | 14.6655
17.5 | 1.2861 | 0.09397 | -0.028 | 13.6863
18 | 1.296 | 0.09945 | -0.0293 | 13.0317
18.5 | 1.3045 | 0.10515 | -0.0309 | 12.4061
19 | 1.3115 | 0.11103 | -0.0327 | 11.8121
19.5 | 1.319 | 0.11656 | -0.0342 | 11.3161
20 | 1.3265 | 0.12264 | -0.0365 | 10.8162

## 27. Re 500k Mach 0.10 (1)
BIGFOIL.COM POLAR EXPORT
NACA64-518 a=0.5
NACA64-518 a=0.5 |  |  |  | Cl Max: | 1.664 | at alpha= | 14.5 | deg
JavaFoil+Calcfoil stall+Eppler ext transition |  |  |  | L/D Max: | 98.562 | at alpha= | 7 | deg
Re: | 500000 |  |  | Cd Min: | 0.00821 | at alpha= | -3 | deg
Mach: | 0.1 |  |  | Cl=0 at alpha= | -3.2936 | deg
|  |  |  | @ Cl=0.1, Cd= | 0.0082214
|  |  |  | @ Cl=0.4, Cd= | 0.0087919
|  |  |  | @ Cl=0.6, Cd= | 0.0093885
alpha (deg) | Cl | Cd | Cm | Cl/Cd
-20 | -0.734 | 0.18951 | -0.02 | -3.873
-19.5 | -0.752 | 0.1839 | -0.02 | -4.091
-19 | -0.77 | 0.1751 | -0.021 | -4.396
-18.5 | -0.786 | 0.1668 | -0.021 | -4.709
-18 | -0.8 | 0.15617 | -0.021 | -5.12
-17.5 | -0.812 | 0.14902 | -0.022 | -5.448
-17 | -0.822 | 0.14199 | -0.022 | -5.789
-16.5 | -0.83 | 0.13441 | -0.023 | -6.173
-16 | -0.835 | 0.12702 | -0.023 | -6.571
-15.5 | -0.837 | 0.11833 | -0.024 | -7.072
-15 | -0.835 | 0.11206 | -0.025 | -7.454
-14.5 | -0.831 | 0.10635 | -0.025 | -7.812
-14 | -0.823 | 0.09893 | -0.026 | -8.321
-13.5 | -0.812 | 0.09311 | -0.027 | -8.723
-13 | -0.797 | 0.08771 | -0.028 | -9.089
-12.5 | -0.78 | 0.08131 | -0.029 | -9.59
-12 | -0.765 | 0.07106 | -0.033 | -10.766
-11.5 | -0.787 | 0.0436 | -0.042 | -18.04
-11 | -0.784 | 0.03015 | -0.046 | -26.014
-10.5 | -0.76 | 0.02539 | -0.047 | -29.917
-10 | -0.733 | 0.02091 | -0.049 | -35.047
-9.5 | -0.692 | 0.01895 | -0.05 | -36.538
-9 | -0.651 | 0.01625 | -0.052 | -40.053
-8.5 | -0.603 | 0.01516 | -0.053 | -39.812
-8 | -0.553 | 0.01433 | -0.054 | -38.607
-7.5 | -0.501 | 0.0137 | -0.055 | -36.54
-7 | -0.446 | 0.01229 | -0.056 | -36.286
-6.5 | -0.392 | 0.01247 | -0.057 | -31.384
-6 | -0.332 | 0.01212 | -0.058 | -27.372
-5.5 | -0.271 | 0.01173 | -0.059 | -23.145
-5 | -0.211 | 0.01142 | -0.059 | -18.444
-4.5 | -0.149 | 0.01114 | -0.06 | -13.401
-4 | -0.088 | 0.01093 | -0.061 | -8.011
-3.5 | -0.026 | 0.01064 | -0.062 | -2.406
-3 | 0.037 | 0.00821 | -0.062 | 4.457
-2.5 | 0.099 | 0.00822 | -0.063 | 12.037
-2 | 0.162 | 0.00831 | -0.064 | 19.47
-1.5 | 0.224 | 0.00844 | -0.065 | 26.59
-1 | 0.287 | 0.00821 | -0.065 | 34.941
-0.5 | 0.349 | 0.00866 | -0.066 | 40.36
0 | 0.407 | 0.00881 | -0.066 | 46.196
0.5 | 0.468 | 0.00896 | -0.067 | 52.232
1 | 0.528 | 0.00917 | -0.067 | 57.632
1.5 | 0.589 | 0.00935 | -0.068 | 62.937
2 | 0.649 | 0.00956 | -0.068 | 67.867
2.5 | 0.708 | 0.00976 | -0.069 | 72.558
3 | 0.768 | 0.00999 | -0.07 | 76.845
3.5 | 0.827 | 0.01025 | -0.07 | 80.635
4 | 0.886 | 0.01053 | -0.071 | 84.149
4.5 | 0.944 | 0.01076 | -0.071 | 87.752
5 | 1.003 | 0.01068 | -0.072 | 93.871
5.5 | 1.052 | 0.01102 | -0.072 | 95.46
6 | 1.106 | 0.01138 | -0.073 | 97.222
6.5 | 1.16 | 0.01181 | -0.074 | 98.178
7 | 1.212 | 0.01229 | -0.074 | 98.562
7.5 | 1.263 | 0.01281 | -0.075 | 98.535
8 | 1.312 | 0.01337 | -0.075 | 98.115
8.5 | 1.347 | 0.02429 | -0.075 | 55.484
9 | 1.392 | 0.02551 | -0.075 | 54.568
9.5 | 1.434 | 0.02691 | -0.076 | 53.28
10 | 1.473 | 0.02847 | -0.076 | 51.736
10.5 | 1.51 | 0.02993 | -0.077 | 50.43
11 | 1.543 | 0.03167 | -0.077 | 48.721
11.5 | 1.573 | 0.03348 | -0.078 | 46.988
12 | 1.6 | 0.03533 | -0.078 | 45.29
12.5 | 1.623 | 0.0373 | -0.079 | 43.522
13 | 1.643 | 0.03938 | -0.079 | 41.714
13.5 | 1.655 | 0.0417 | -0.08 | 39.678
14 | 1.662 | 0.0442 | -0.08 | 37.602
14.5 | 1.664 | 0.04715 | -0.081 | 35.295
15 | 1.662 | 0.04997 | -0.081 | 33.251
15.5 | 1.655 | 0.05292 | -0.081 | 31.27
16 | 1.643 | 0.05639 | -0.081 | 29.139
16.5 | 1.626 | 0.0604 | -0.082 | 26.924
17 | 1.605 | 0.0647 | -0.082 | 24.8
17.5 | 1.576 | 0.0711 | -0.082 | 22.17
18 | 1.519 | 0.08632 | -0.079 | 17.603
18.5 | 1.467 | 0.10049 | -0.077 | 14.602
19 | 1.328 | 0.16135 | -0.054 | 8.229
19.5 | 1.287 | 0.17483 | -0.049 | 7.36

## 28. Re 500k Mach 0.10 (2)
BIGFOIL.COM POLAR EXPORT
NACA64-518 a=0.5
NACA64-518 a=0.5 |  |  |  | Cl Max: | 1.324 | at alpha= | 9 | deg
XFOIL ncrit=9 |  |  |  | L/D Max: | 112.027 | at alpha= | 8 | deg
Re: | 500000 |  |  | Cd Min: | 0.21028 | at alpha= | -20 | deg
Mach: | 0.1 |  |  | Cl=0 at alpha= | -3.3055 | deg
|  |  |  | @ Cl=0.1, Cd= | 0.0095352
|  |  |  | @ Cl=0.4, Cd= | 0.0097249
|  |  |  | @ Cl=0.6, Cd= | 0.0099373
alpha (deg) | Cl | Cd | Cm | Cl/Cd
-20 | -0.5074 | 0.21028 | 0.0023 | -2.413
-19.5 | -0.4834 | 0.20565 | -0.0007 | -2.3506
-19 | -0.4635 | 0.20006 | -0.0046 | -2.3168
-18.5 | -0.4623 | 0.18684 | -0.011 | -2.4743
-18 | -0.4312 | 0.18144 | -0.018 | -2.3765
-17 | -0.4256 | 0.16406 | -0.0268 | -2.5942
-16.5 | -0.3956 | 0.1618 | -0.0272 | -2.445
-15.5 | -0.625 | 0.08296 | -0.0698 | -7.5338
-15 | -0.7043 | 0.06426 | -0.0821 | -10.9602
-14.5 | -0.7517 | 0.05343 | -0.0878 | -14.0689
-14 | -0.7842 | 0.04557 | -0.09 | -17.2087
-13.5 | -0.8033 | 0.0402 | -0.0898 | -19.9826
-13 | -0.8144 | 0.03629 | -0.0876 | -22.4414
-12.5 | -0.8173 | 0.03293 | -0.0838 | -24.8193
-12 | -0.7976 | 0.02951 | -0.0814 | -27.0281
-11.5 | -0.7714 | 0.02793 | -0.0788 | -27.619
-11 | -0.7378 | 0.02642 | -0.0769 | -27.9258
-10.5 | -0.7008 | 0.0249 | -0.0753 | -28.1446
-10 | -0.6602 | 0.02347 | -0.0739 | -28.1295
-9.5 | -0.6154 | 0.02115 | -0.0732 | -29.0969
-9 | -0.5698 | 0.01961 | -0.0723 | -29.0566
-8.5 | -0.5236 | 0.01844 | -0.0714 | -28.3948
-8 | -0.4763 | 0.01734 | -0.0706 | -27.4683
-7.5 | -0.4276 | 0.01654 | -0.0698 | -25.8525
-7 | -0.3828 | 0.01519 | -0.0688 | -25.2008
-6.5 | -0.332 | 0.01449 | -0.0683 | -22.9124
-6 | -0.2823 | 0.01365 | -0.0678 | -20.6813
-5.5 | -0.2291 | 0.01305 | -0.0677 | -17.5556
-5 | -0.1765 | 0.01238 | -0.0676 | -14.2569
-4.5 | -0.1244 | 0.01155 | -0.0676 | -10.7706
-4 | -0.0757 | 0.01017 | -0.0675 | -7.4435
-3.5 | -0.0226 | 0.00956 | -0.0675 | -2.364
-3 | 0.0355 | 0.00956 | -0.0681 | 3.7134
-2.5 | 0.0939 | 0.00953 | -0.0686 | 9.8531
-2 | 0.1522 | 0.00958 | -0.0691 | 15.8873
-1.5 | 0.2105 | 0.00966 | -0.0697 | 21.7909
-1 | 0.2683 | 0.00965 | -0.0702 | 27.8031
-0.5 | 0.3273 | 0.00968 | -0.0709 | 33.812
0 | 0.3857 | 0.00972 | -0.0716 | 39.6811
0.5 | 0.4442 | 0.00974 | -0.0723 | 45.6057
1 | 0.5027 | 0.00977 | -0.0731 | 51.4534
1.5 | 0.561 | 0.00991 | -0.0738 | 56.6095
2 | 0.6182 | 0.00995 | -0.0743 | 62.1307
2.5 | 0.6754 | 0.00998 | -0.0748 | 67.6754
3 | 0.7327 | 0.0101 | -0.0753 | 72.5446
3.5 | 0.7884 | 0.01027 | -0.0755 | 76.7673
4 | 0.8432 | 0.01039 | -0.0755 | 81.155
4.5 | 0.8981 | 0.01048 | -0.0753 | 85.6966
5 | 0.95 | 0.01062 | -0.0747 | 89.4539
5.5 | 0.9988 | 0.01067 | -0.0732 | 93.6082
6 | 1.0525 | 0.01071 | -0.0727 | 98.2726
6.5 | 1.1273 | 0.01063 | -0.0771 | 106.0489
7 | 1.1754 | 0.01078 | -0.0762 | 109.0353
7.5 | 1.2222 | 0.01096 | -0.075 | 111.5146
8 | 1.2659 | 0.0113 | -0.0734 | 112.0265
8.5 | 1.3045 | 0.01178 | -0.071 | 110.7385
9 | 1.324 | 0.01256 | -0.0654 | 105.414
9.5 | 1.32 | 0.01446 | -0.0575 | 91.2863
10 | 1.2918 | 0.01843 | -0.0488 | 70.0922
10.5 | 1.2674 | 0.02316 | -0.0421 | 54.7237
11 | 1.2472 | 0.02822 | -0.037 | 44.1956
11.5 | 1.2331 | 0.03337 | -0.0332 | 36.9524
12.5 | 1.2253 | 0.0432 | -0.0285 | 28.3634
13 | 1.2253 | 0.04817 | -0.0269 | 25.437
13.5 | 1.2284 | 0.05312 | -0.0258 | 23.125
14 | 1.2333 | 0.05809 | -0.0251 | 21.2308

## 29. Re 500k Mach 0.25 (1)
BIGFOIL.COM POLAR EXPORT
NACA64-518 a=0.5
NACA64-518 a=0.5 |  |  |  | Cl Max: | 1.619 | at alpha= | 13 | deg
JavaFoil+Calcfoil stall+Eppler ext transition |  |  |  | L/D Max: | 95.657 | at alpha= | 7 | deg
Re: | 500000 |  |  | Cd Min: | 0.00799 | at alpha= | -1.5 | deg
Mach: | 0.25 |  |  | Cl=0 at alpha= | -3.2969 | deg
|  |  |  | @ Cl=0.1, Cd= | 0.0083594
|  |  |  | @ Cl=0.4, Cd= | 0.0089326
|  |  |  | @ Cl=0.6, Cd= | 0.0095903
alpha (deg) | Cl | Cd | Cm | Cl/Cd
-18.5 | -0.455 | 0.19717 | -0.02 | -2.306
-18 | -0.505 | 0.17898 | -0.021 | -2.822
-17.5 | -0.552 | 0.17124 | -0.021 | -3.223
-17 | -0.594 | 0.16001 | -0.022 | -3.715
-16.5 | -0.633 | 0.14785 | -0.022 | -4.28
-16 | -0.666 | 0.14045 | -0.023 | -4.745
-15.5 | -0.695 | 0.13093 | -0.023 | -5.308
-15 | -0.718 | 0.1242 | -0.024 | -5.782
-14.5 | -0.735 | 0.11596 | -0.024 | -6.341
-14 | -0.747 | 0.10837 | -0.025 | -6.894
-13.5 | -0.752 | 0.10071 | -0.026 | -7.472
-13 | -0.752 | 0.09563 | -0.026 | -7.864
-12.5 | -0.747 | 0.08711 | -0.028 | -8.575
-12 | -0.735 | 0.08254 | -0.029 | -8.903
-11.5 | -0.72 | 0.07426 | -0.031 | -9.699
-11 | -0.702 | 0.06698 | -0.033 | -10.478
-10.5 | -0.687 | 0.05598 | -0.038 | -12.273
-10 | -0.715 | 0.02799 | -0.048 | -25.561
-9.5 | -0.693 | 0.02114 | -0.051 | -32.795
-9 | -0.653 | 0.01887 | -0.052 | -34.582
-8.5 | -0.609 | 0.01628 | -0.054 | -37.44
-8 | -0.561 | 0.01504 | -0.055 | -37.308
-7.5 | -0.509 | 0.01435 | -0.056 | -35.446
-7 | -0.454 | 0.01365 | -0.057 | -33.265
-6.5 | -0.397 | 0.01221 | -0.058 | -32.506
-6 | -0.34 | 0.01236 | -0.06 | -27.522
-5.5 | -0.278 | 0.01208 | -0.06 | -23.049
-5 | -0.216 | 0.01173 | -0.061 | -18.426
-4.5 | -0.153 | 0.01142 | -0.062 | -13.422
-4 | -0.09 | 0.01115 | -0.063 | -8.066
-3.5 | -0.026 | 0.01076 | -0.063 | -2.444
-3 | 0.038 | 0.00834 | -0.064 | 4.512
-2.5 | 0.102 | 0.00836 | -0.065 | 12.165
-2 | 0.166 | 0.00848 | -0.066 | 19.624
-1.5 | 0.231 | 0.00799 | -0.066 | 28.844
-1 | 0.295 | 0.00866 | -0.066 | 34.034
-0.5 | 0.359 | 0.00877 | -0.067 | 40.915
0 | 0.417 | 0.009 | -0.068 | 46.323
0.5 | 0.479 | 0.00917 | -0.068 | 52.274
1 | 0.541 | 0.0094 | -0.069 | 57.606
1.5 | 0.603 | 0.0096 | -0.07 | 62.809
2 | 0.665 | 0.00982 | -0.07 | 67.679
2.5 | 0.726 | 0.01006 | -0.071 | 72.119
3 | 0.787 | 0.01033 | -0.071 | 76.127
3.5 | 0.847 | 0.0106 | -0.072 | 79.924
4 | 0.908 | 0.01089 | -0.073 | 83.342
4.5 | 0.968 | 0.01123 | -0.073 | 86.183
5 | 1.027 | 0.01115 | -0.074 | 92.094
5.5 | 1.077 | 0.01152 | -0.074 | 93.44
6 | 1.132 | 0.01193 | -0.075 | 94.889
6.5 | 1.186 | 0.01241 | -0.075 | 95.565
7 | 1.239 | 0.01295 | -0.076 | 95.657
7.5 | 1.29 | 0.01354 | -0.076 | 95.268
8 | 1.327 | 0.02548 | -0.076 | 52.061
8.5 | 1.375 | 0.02587 | -0.077 | 53.158
9 | 1.418 | 0.02726 | -0.077 | 52.012
9.5 | 1.458 | 0.02894 | -0.078 | 50.372
10 | 1.494 | 0.03063 | -0.078 | 48.793
10.5 | 1.527 | 0.03225 | -0.079 | 47.34
11 | 1.555 | 0.03426 | -0.079 | 45.396
11.5 | 1.579 | 0.03633 | -0.08 | 43.457
12 | 1.598 | 0.03857 | -0.08 | 41.417
12.5 | 1.611 | 0.04077 | -0.081 | 39.515
13 | 1.619 | 0.04339 | -0.081 | 37.304
13.5 | 1.615 | 0.0463 | -0.081 | 34.874
14 | 1.603 | 0.04943 | -0.082 | 32.432
14.5 | 1.371 | 0.1266 | -0.035 | 10.832
15 | 1.556 | 0.05713 | -0.082 | 27.234
15.5 | 1.519 | 0.06189 | -0.082 | 24.538
16 | 1.466 | 0.07015 | -0.082 | 20.902
16.5 | 1.268 | 0.13695 | -0.051 | 9.257
17 | 1.215 | 0.14839 | -0.044 | 8.185
17.5 | 1.164 | 0.1588 | -0.043 | 7.33
18 | 1.106 | 0.16828 | -0.042 | 6.571

## 30. Re 500k Mach 0.25 (2)
BIGFOIL.COM POLAR EXPORT
NACA64-518 a=0.5
NACA64-518 a=0.5 |  |  |  | Cl Max: | 1.3242 | at alpha= | 9 | deg
XFOIL ncrit=9 |  |  |  | L/D Max: | 108.29 | at alpha= | 7.5 | deg
Re: | 500000 |  |  | Cd Min: | 0.17283 | at alpha= | -17 | deg
Mach: | 0.25 |  |  | Cl=0 at alpha= | -3.305 | deg
|  |  |  | @ Cl=0.1, Cd= | 0.0097428
|  |  |  | @ Cl=0.4, Cd= | 0.0099608
|  |  |  | @ Cl=0.6, Cd= | 0.010201
alpha (deg) | Cl | Cd | Cm | Cl/Cd
-17 | -0.4037 | 0.17283 | -0.0227 | -2.3358
-16.5 | -0.3949 | 0.16456 | -0.0273 | -2.3997
-16 | -0.4013 | 0.15347 | -0.0347 | -2.6148
-15.5 | -0.3665 | 0.15104 | -0.0345 | -2.4265
-15 | -0.3768 | 0.13931 | -0.043 | -2.7048
-14.5 | -0.3536 | 0.13402 | -0.0442 | -2.6384
-14 | -0.3321 | 0.12892 | -0.0465 | -2.576
-13.5 | -0.6434 | 0.05719 | -0.0894 | -11.2502
-13 | -0.6779 | 0.04822 | -0.0937 | -14.0585
-12.5 | -0.6972 | 0.04185 | -0.0952 | -16.6595
-12 | -0.7063 | 0.03709 | -0.0945 | -19.0429
-11.5 | -0.6908 | 0.03492 | -0.093 | -19.7824
-11 | -0.6915 | 0.03162 | -0.0893 | -21.8691
-10.5 | -0.6831 | 0.02909 | -0.0847 | -23.4823
-10 | -0.6571 | 0.02649 | -0.0818 | -24.8056
-9.5 | -0.6208 | 0.02426 | -0.0796 | -25.5894
-9 | -0.5763 | 0.02158 | -0.0785 | -26.7053
-8.5 | -0.5296 | 0.01993 | -0.0773 | -26.573
-8 | -0.4823 | 0.01856 | -0.0759 | -25.986
-7.5 | -0.4337 | 0.01739 | -0.0748 | -24.9396
-7 | -0.3872 | 0.01605 | -0.0733 | -24.1246
-6.5 | -0.3378 | 0.01516 | -0.0723 | -22.2823
-6 | -0.2857 | 0.01434 | -0.0716 | -19.9233
-5.5 | -0.2338 | 0.0135 | -0.071 | -17.3185
-5 | -0.1797 | 0.01285 | -0.0707 | -13.9844
-4.5 | -0.1249 | 0.01212 | -0.0705 | -10.3053
-4 | -0.0735 | 0.01097 | -0.0703 | -6.7001
-3.5 | -0.0234 | 0.00976 | -0.07 | -2.3975
-3 | 0.0366 | 0.00972 | -0.0704 | 3.7654
-2.5 | 0.0972 | 0.00974 | -0.0709 | 9.9795
-2 | 0.1571 | 0.0098 | -0.0713 | 16.0306
-1.5 | 0.2173 | 0.00983 | -0.0719 | 22.1058
-1 | 0.2775 | 0.00991 | -0.0724 | 28.002
-0.5 | 0.3379 | 0.00996 | -0.073 | 33.9257
0 | 0.3983 | 0.00996 | -0.0738 | 39.99
0.5 | 0.4589 | 0.00999 | -0.0745 | 45.9359
1 | 0.5194 | 0.01012 | -0.0752 | 51.3241
1.5 | 0.5787 | 0.01018 | -0.0758 | 56.8468
2 | 0.6383 | 0.01024 | -0.0764 | 62.334
2.5 | 0.6982 | 0.01036 | -0.077 | 67.3938
3 | 0.7563 | 0.01054 | -0.0773 | 71.7552
3.5 | 0.8136 | 0.01066 | -0.0774 | 76.3227
4 | 0.8715 | 0.01079 | -0.0775 | 80.7692
4.5 | 0.9282 | 0.01102 | -0.0773 | 84.2287
5 | 0.9805 | 0.0111 | -0.0762 | 88.3333
5.5 | 1.0337 | 0.01117 | -0.075 | 92.5425
6 | 1.083 | 0.01124 | -0.0732 | 96.3523
6.5 | 1.1591 | 0.01118 | -0.077 | 103.6762
7 | 1.2103 | 0.01134 | -0.0761 | 106.7284
7.5 | 1.254 | 0.01158 | -0.0738 | 108.2902
8 | 1.2925 | 0.012 | -0.0708 | 107.7083
8.5 | 1.3146 | 0.01271 | -0.065 | 103.4304
9 | 1.3242 | 0.01414 | -0.0585 | 93.6492
9.5 | 1.3042 | 0.01753 | -0.0502 | 74.3982
10 | 1.2696 | 0.02271 | -0.0423 | 55.9049
10.5 | 1.2432 | 0.02818 | -0.0366 | 44.1164
11 | 1.2224 | 0.03393 | -0.0323 | 36.0271
11.5 | 1.2092 | 0.03958 | -0.0293 | 30.5508
12 | 1.2026 | 0.04506 | -0.0271 | 26.6889
12.5 | 1.2013 | 0.05037 | -0.0255 | 23.8495
13 | 1.2014 | 0.05583 | -0.0243 | 21.5189
13.5 | 1.2077 | 0.06094 | -0.0236 | 19.8179
14 | 1.2142 | 0.06627 | -0.0232 | 18.322

## 31. Re 500k Mach 0.50 (1)
BIGFOIL.COM POLAR EXPORT
NACA64-518 a=0.5
NACA64-518 a=0.5 |  |  |  | Cl Max: | 1.484 | at alpha= | 9 | deg
JavaFoil+Calcfoil stall+Eppler ext transition |  |  |  | L/D Max: | 84.208 | at alpha= | 6 | deg
Re: | 500000 |  |  | Cd Min: | 0.00901 | at alpha= | -2.5 | deg
Mach: | 0.5 |  |  | Cl=0 at alpha= | -3.2958 | deg
|  |  |  | @ Cl=0.1, Cd= | 0.0095117
|  |  |  | @ Cl=0.4, Cd= | 0.0094477
|  |  |  | @ Cl=0.6, Cd= | 0.010589
alpha (deg) | Cl | Cd | Cm | Cl/Cd
-20 | -0.954 | 0.23267 | -0.027 | -4.099
-19.5 | -0.923 | 0.22133 | -0.026 | -4.168
-19 | -0.894 | 0.219 | -0.026 | -4.084
-18.5 | -0.867 | 0.20968 | -0.026 | -4.133
-18 | -0.838 | 0.25496 | -0.026 | -3.289
-17.5 | -0.811 | 0.20593 | -0.027 | -3.936
-17 | -0.781 | 0.19105 | -0.026 | -4.086
-16.5 | -0.752 | 0.19092 | -0.026 | -3.94
-16 | -0.724 | 0.18049 | -0.026 | -4.012
-15.5 | -0.696 | 0.17329 | -0.027 | -4.017
-15 | -0.668 | 0.17276 | -0.027 | -3.866
-14.5 | -0.638 | 0.15893 | -0.026 | -4.016
-14 | -0.61 | 0.15863 | -0.026 | -3.844
-13.5 | -0.582 | 0.1535 | -0.026 | -3.789
-13 | -0.553 | 0.14907 | -0.027 | -3.712
-12.5 | -0.525 | 0.14085 | -0.027 | -3.729
-12 | -0.496 | 0.13743 | -0.026 | -3.611
-11.5 | -0.467 | 0.13217 | -0.025 | -3.536
-11 | -0.439 | 0.12431 | -0.026 | -3.532
-10.5 | -0.412 | 0.09597 | -0.028 | -4.289
-10 | -0.383 | 0.08448 | -0.029 | -4.535
-9.5 | -0.353 | 0.07678 | -0.017 | -4.592
-9 | -0.503 | 0.06042 | -0.017 | -8.327
-8.5 | -0.508 | 0.06157 | -0.032 | -8.244
-8 | -0.487 | 0.05389 | -0.037 | -9.033
-7.5 | -0.445 | 0.05136 | -0.031 | -8.657
-7 | -0.403 | 0.04716 | -0.035 | -8.543
-6.5 | -0.424 | 0.01569 | -0.064 | -27.001
-6 | -0.364 | 0.01472 | -0.065 | -24.745
-5.5 | -0.301 | 0.01397 | -0.066 | -21.567
-5 | -0.236 | 0.0133 | -0.067 | -17.752
-4.5 | -0.169 | 0.01201 | -0.068 | -14.04
-4 | -0.1 | 0.01186 | -0.069 | -8.438
-3.5 | -0.029 | 0.01182 | -0.07 | -2.48
-3 | 0.042 | 0.01159 | -0.071 | 3.621
-2.5 | 0.114 | 0.00901 | -0.071 | 12.598
-2 | 0.186 | 0.00908 | -0.072 | 20.484
-1.5 | 0.258 | 0.00917 | -0.073 | 28.121
-1 | 0.33 | 0.00929 | -0.073 | 35.461
-0.5 | 0.401 | 0.00945 | -0.074 | 42.485
0 | 0.461 | 0.01005 | -0.075 | 45.876
0.5 | 0.53 | 0.01032 | -0.075 | 51.339
1 | 0.598 | 0.01058 | -0.076 | 56.545
1.5 | 0.667 | 0.0109 | -0.077 | 61.148
2 | 0.735 | 0.01122 | -0.077 | 65.48
2.5 | 0.802 | 0.01157 | -0.078 | 69.332
3 | 0.87 | 0.01195 | -0.079 | 72.785
3.5 | 0.936 | 0.01234 | -0.079 | 75.865
4 | 1.003 | 0.01283 | -0.08 | 78.225
4.5 | 1.069 | 0.0133 | -0.081 | 80.381
5 | 1.135 | 0.01386 | -0.081 | 81.942
5.5 | 1.185 | 0.01407 | -0.082 | 84.174
6 | 1.243 | 0.01476 | -0.082 | 84.208
6.5 | 1.299 | 0.01553 | -0.083 | 83.655
7 | 1.351 | 0.01637 | -0.084 | 82.498
7.5 | 1.389 | 0.03028 | -0.083 | 45.864
8 | 1.431 | 0.03245 | -0.084 | 44.1
8.5 | 1.466 | 0.03499 | -0.085 | 41.886
9 | 1.484 | 0.03758 | -0.085 | 39.486
9.5 | 1.481 | 0.04057 | -0.086 | 36.508
10 | 1.441 | 0.04418 | -0.086 | 32.624
10.5 | 1.303 | 0.04888 | -0.086 | 26.664
11 | 0.798 | 0.10963 | -0.032 | 7.278
11.5 | 0.826 | 0.11809 | -0.036 | 6.991
12 | 0.853 | 0.12491 | -0.038 | 6.827
12.5 | 0.881 | 0.14318 | -0.041 | 6.15
13 | 0.907 | 0.14753 | -0.042 | 6.151
13.5 | 0.936 | 0.15336 | -0.046 | 6.104
14 | 0.963 | 0.15722 | -0.047 | 6.124

## 32. Re 500k Mach 0.50 (2)
BIGFOIL.COM POLAR EXPORT
NACA64-518 a=0.5
NACA64-518 a=0.5 |  |  |  | Cl Max: | 1.2938 | at alpha= | 8.5 | deg
XFOIL ncrit=9 |  |  |  | L/D Max: | 78.8312 | at alpha= | 6.5 | deg
Re: | 500000 |  |  | Cd Min: | 0.2362 | at alpha= | -20 | deg
Mach: | 0.5 |  |  | Cl=0 at alpha= | -3.403 | deg
|  |  |  | @ Cl=0.1, Cd= | 0.010666
|  |  |  | @ Cl=0.4, Cd= | 0.011265
|  |  |  | @ Cl=0.6, Cd= | 0.011738
alpha (deg) | Cl | Cd | Cm | Cl/Cd
-20 | -0.5095 | 0.2362 | 0.004 | -2.1571
-19.5 | -0.4918 | 0.23011 | 0.0018 | -2.1372
-19 | -0.4717 | 0.22287 | -0.002 | -2.1165
-18.5 | -0.4541 | 0.21421 | -0.007 | -2.1199
-18 | -0.4389 | 0.20508 | -0.0124 | -2.1401
-17.5 | -0.4194 | 0.19665 | -0.0169 | -2.1327
-17 | -0.3965 | 0.18986 | -0.0212 | -2.0884
-16.5 | -0.3746 | 0.18219 | -0.0251 | -2.0561
-16 | -0.3635 | 0.17268 | -0.0311 | -2.105
-15.5 | -0.353 | 0.16462 | -0.0373 | -2.1443
-15 | -0.3153 | 0.15974 | -0.0381 | -1.9738
-14.5 | -0.3059 | 0.15052 | -0.0442 | -2.0323
-14 | -0.2786 | 0.14478 | -0.0469 | -1.9243
-13.5 | -0.287 | 0.13406 | -0.0562 | -2.1408
-13 | -0.2586 | 0.12746 | -0.0578 | -2.0289
-12.5 | -0.2364 | 0.12112 | -0.0607 | -1.9518
-12 | -0.2206 | 0.1138 | -0.0648 | -1.9385
-11.5 | -0.2405 | 0.09833 | -0.0733 | -2.4458
-11 | -0.2418 | 0.08883 | -0.0785 | -2.7221
-10.5 | -0.2691 | 0.07448 | -0.0873 | -3.6131
-10 | -0.3302 | 0.0562 | -0.1007 | -5.8754
-9.5 | -0.3724 | 0.04535 | -0.1078 | -8.2117
-9 | -0.4031 | 0.03743 | -0.1109 | -10.7694
-8.5 | -0.4219 | 0.03154 | -0.1103 | -13.3767
-8 | -0.4281 | 0.0271 | -0.1065 | -15.797
-7.5 | -0.4172 | 0.02387 | -0.1012 | -17.478
-7 | -0.3808 | 0.02114 | -0.0974 | -18.0132
-6.5 | -0.3354 | 0.01901 | -0.0942 | -17.6433
-6 | -0.2872 | 0.01743 | -0.0913 | -16.4773
-5.5 | -0.2361 | 0.01615 | -0.0886 | -14.6192
-5 | -0.1852 | 0.01497 | -0.0861 | -12.3714
-4.5 | -0.1281 | 0.01406 | -0.0844 | -9.111
-4 | -0.0683 | 0.01328 | -0.0832 | -5.1431
-3.5 | -0.0098 | 0.01236 | -0.0822 | -0.79288
-3 | 0.0407 | 0.01064 | -0.081 | 3.8252
-2.5 | 0.1091 | 0.01067 | -0.081 | 10.2249
-2 | 0.1778 | 0.01084 | -0.0812 | 16.4022
-1.5 | 0.2455 | 0.01094 | -0.0813 | 22.4406
-1 | 0.314 | 0.01109 | -0.0815 | 28.3138
-0.5 | 0.3816 | 0.01124 | -0.0819 | 33.9502
0 | 0.4491 | 0.01133 | -0.0824 | 39.6381
0.5 | 0.518 | 0.01145 | -0.0831 | 45.2402
1 | 0.5855 | 0.01168 | -0.0836 | 50.1284
1.5 | 0.65 | 0.01194 | -0.0836 | 54.4389
2 | 0.7166 | 0.01213 | -0.0838 | 59.0767
2.5 | 0.7854 | 0.01239 | -0.0843 | 63.3898
3 | 0.8444 | 0.01284 | -0.0834 | 65.7632
3.5 | 0.9051 | 0.01321 | -0.0825 | 68.5163
4 | 0.9714 | 0.01346 | -0.0821 | 72.1694
4.5 | 1.0245 | 0.01398 | -0.0797 | 73.2833
5 | 1.0769 | 0.01433 | -0.0768 | 75.15
5.5 | 1.1401 | 0.01448 | -0.075 | 78.7362
6 | 1.1597 | 0.01501 | -0.0666 | 77.2618
6.5 | 1.214 | 0.0154 | -0.0647 | 78.8312
7 | 1.2496 | 0.01613 | -0.06 | 77.4706
7.5 | 1.2727 | 0.01756 | -0.0544 | 72.4772
8 | 1.2905 | 0.01959 | -0.0489 | 65.8754
8.5 | 1.2938 | 0.02289 | -0.0433 | 56.5225
9 | 1.2793 | 0.02759 | -0.0373 | 46.3682
9.5 | 1.2395 | 0.03434 | -0.0312 | 36.0949
10 | 1.2057 | 0.04151 | -0.0268 | 29.046
10.5 | 1.1781 | 0.04894 | -0.0239 | 24.0723
11 | 1.16 | 0.05621 | -0.0221 | 20.6369
11.5 | 1.1488 | 0.06335 | -0.021 | 18.1342
12 | 1.1436 | 0.07038 | -0.0205 | 16.2489
12.5 | 1.143 | 0.07741 | -0.0205 | 14.7655
13 | 1.1459 | 0.08441 | -0.0209 | 13.5754
13.5 | 1.1489 | 0.0917 | -0.0217 | 12.5289

## 33. Re 750k Mach 0.00 (1)
BIGFOIL.COM POLAR EXPORT
NACA64-518 a=0.5
NACA64-518 a=0.5 |  |  |  | Cl Max: | 1.679 | at alpha= | 15 | deg
JavaFoil+Calcfoil stall+Eppler ext transition |  |  |  | L/D Max: | 116.346 | at alpha= | 7.5 | deg
Re: | 750000 |  |  | Cd Min: | 0.00728 | at alpha= | -3 | deg
Mach: | 0 |  |  | Cl=0 at alpha= | -3.2951 | deg
|  |  |  | @ Cl=0.1, Cd= | 0.0073003
|  |  |  | @ Cl=0.4, Cd= | 0.0076435
|  |  |  | @ Cl=0.6, Cd= | 0.00823
alpha (deg) | Cl | Cd | Cm | Cl/Cd
-20 | -0.781 | 0.18106 | -0.02 | -4.313
-19.5 | -0.796 | 0.1732 | -0.021 | -4.596
-19 | -0.81 | 0.16377 | -0.021 | -4.946
-18.5 | -0.822 | 0.15683 | -0.022 | -5.243
-18 | -0.833 | 0.14944 | -0.022 | -5.575
-17.5 | -0.842 | 0.14121 | -0.023 | -5.963
-17 | -0.849 | 0.13467 | -0.023 | -6.304
-16.5 | -0.853 | 0.12633 | -0.024 | -6.754
-16 | -0.855 | 0.11989 | -0.024 | -7.135
-15.5 | -0.854 | 0.11471 | -0.025 | -7.444
-15 | -0.852 | 0.10562 | -0.026 | -8.062
-14.5 | -0.845 | 0.09943 | -0.027 | -8.501
-14 | -0.836 | 0.09291 | -0.028 | -8.996
-13.5 | -0.825 | 0.08576 | -0.029 | -9.616
-13 | -0.807 | 0.08153 | -0.03 | -9.898
-12.5 | -0.791 | 0.07373 | -0.032 | -10.731
-12 | -0.834 | 0.03708 | -0.043 | -22.487
-11.5 | -0.822 | 0.02895 | -0.045 | -28.397
-11 | -0.803 | 0.02336 | -0.047 | -34.387
-10.5 | -0.772 | 0.0208 | -0.048 | -37.115
-10 | -0.739 | 0.01804 | -0.05 | -40.987
-9.5 | -0.696 | 0.01669 | -0.051 | -41.715
-9 | -0.652 | 0.01533 | -0.052 | -42.505
-8.5 | -0.606 | 0.01358 | -0.053 | -44.62
-8 | -0.555 | 0.0129 | -0.054 | -42.995
-7.5 | -0.502 | 0.01197 | -0.055 | -41.886
-7 | -0.448 | 0.01166 | -0.056 | -38.464
-6.5 | -0.39 | 0.01133 | -0.057 | -34.399
-6 | -0.33 | 0.01097 | -0.058 | -30.112
-5.5 | -0.27 | 0.01074 | -0.058 | -25.173
-5 | -0.21 | 0.01043 | -0.059 | -20.103
-4.5 | -0.149 | 0.01017 | -0.06 | -14.616
-4 | -0.087 | 0.0099 | -0.061 | -8.805
-3.5 | -0.025 | 0.00972 | -0.061 | -2.622
-3 | 0.036 | 0.00728 | -0.062 | 5.001
-2.5 | 0.099 | 0.0073 | -0.063 | 13.492
-2 | 0.161 | 0.00732 | -0.064 | 21.997
-1.5 | 0.223 | 0.00739 | -0.064 | 30.205
-1 | 0.285 | 0.00749 | -0.065 | 38.131
-0.5 | 0.348 | 0.00761 | -0.066 | 45.651
0 | 0.41 | 0.00765 | -0.067 | 53.608
0.5 | 0.472 | 0.0079 | -0.067 | 59.757
1 | 0.53 | 0.00806 | -0.068 | 65.804
1.5 | 0.59 | 0.0082 | -0.068 | 71.942
2 | 0.65 | 0.00838 | -0.069 | 77.611
2.5 | 0.71 | 0.00853 | -0.069 | 83.191
3 | 0.77 | 0.00872 | -0.07 | 88.241
3.5 | 0.829 | 0.00893 | -0.07 | 92.817
4 | 0.888 | 0.00915 | -0.071 | 97.075
4.5 | 0.947 | 0.00934 | -0.072 | 101.319
5 | 1.005 | 0.00919 | -0.072 | 109.418
5.5 | 1.055 | 0.00945 | -0.073 | 111.565
6 | 1.11 | 0.00974 | -0.073 | 113.878
6.5 | 1.163 | 0.01011 | -0.074 | 115.108
7 | 1.216 | 0.01047 | -0.074 | 116.132
7.5 | 1.267 | 0.01089 | -0.075 | 116.346
8 | 1.317 | 0.01133 | -0.076 | 116.233
8.5 | 1.365 | 0.01183 | -0.076 | 115.343
9 | 1.39 | 0.02328 | -0.075 | 59.712
9.5 | 1.433 | 0.02456 | -0.076 | 58.346
10 | 1.473 | 0.02598 | -0.076 | 56.688
10.5 | 1.51 | 0.02731 | -0.077 | 55.281
11 | 1.544 | 0.02887 | -0.077 | 53.481
11.5 | 1.575 | 0.03039 | -0.078 | 51.82
12 | 1.603 | 0.03209 | -0.078 | 49.956
12.5 | 1.628 | 0.03398 | -0.079 | 47.905
13 | 1.649 | 0.03573 | -0.079 | 46.147
13.5 | 1.663 | 0.03775 | -0.08 | 44.049
14 | 1.673 | 0.03993 | -0.08 | 41.887
14.5 | 1.678 | 0.04249 | -0.081 | 39.481
15 | 1.679 | 0.04507 | -0.081 | 37.245
15.5 | 1.675 | 0.04783 | -0.081 | 35.032
16 | 1.667 | 0.0509 | -0.082 | 32.762
16.5 | 1.656 | 0.05411 | -0.082 | 30.603
17 | 1.641 | 0.05741 | -0.082 | 28.579
17.5 | 1.621 | 0.06143 | -0.082 | 26.392
18 | 1.597 | 0.06542 | -0.083 | 24.406
18.5 | 1.566 | 0.07027 | -0.083 | 22.286
19 | 1.53 | 0.07656 | -0.083 | 19.985
19.5 | 1.492 | 0.08296 | -0.082 | 17.986
20 | 1.443 | 0.09473 | -0.081 | 15.232

## 34. Re 750k Mach 0.00 (2)
BIGFOIL.COM POLAR EXPORT
NACA64-518 a=0.5
NACA64-518 a=0.5 |  |  |  | Cl Max: | 1.3539 | at alpha= | 20 | deg
XFOIL ncrit=9 |  |  |  | L/D Max: | 131.625 | at alpha= | 7.5 | deg
Re: | 750000 |  |  | Cd Min: | 0.20111 | at alpha= | -20 | deg
Mach: | 0 |  |  | Cl=0 at alpha= | -3.305 | deg
|  |  |  | @ Cl=0.1, Cd= | 0.0080462
|  |  |  | @ Cl=0.4, Cd= | 0.0081177
|  |  |  | @ Cl=0.6, Cd= | 0.00824
alpha (deg) | Cl | Cd | Cm | Cl/Cd
-20 | -0.5238 | 0.20111 | 0.0021 | -2.6045
-19.5 | -0.5197 | 0.19009 | -0.0035 | -2.734
-18.5 | -0.8498 | 0.09171 | -0.0567 | -9.2662
-17.5 | -0.9116 | 0.06549 | -0.0751 | -13.9197
-17 | -0.929 | 0.05582 | -0.0819 | -16.6428
-16.5 | -0.9389 | 0.04953 | -0.084 | -18.9562
-15.5 | -0.9289 | 0.04091 | -0.0864 | -22.7059
-15 | -0.9181 | 0.03749 | -0.0871 | -24.4892
-14.5 | -0.9073 | 0.03428 | -0.0871 | -26.4673
-14 | -0.8948 | 0.03124 | -0.0863 | -28.6428
-13.5 | -0.8785 | 0.02899 | -0.0851 | -30.3036
-13 | -0.86 | 0.02704 | -0.0834 | -31.8047
-12.5 | -0.8392 | 0.02492 | -0.0811 | -33.6758
-11.5 | -0.7897 | 0.02167 | -0.0755 | -36.4421
-11 | -0.7568 | 0.02055 | -0.0731 | -36.8273
-10.5 | -0.7171 | 0.01953 | -0.0716 | -36.7179
-10 | -0.674 | 0.01871 | -0.0705 | -36.0235
-9.5 | -0.6326 | 0.01735 | -0.0692 | -36.4611
-8.5 | -0.541 | 0.01549 | -0.0674 | -34.9258
-8 | -0.4925 | 0.01472 | -0.0668 | -33.4579
-7.5 | -0.4437 | 0.01389 | -0.0663 | -31.9438
-7 | -0.3942 | 0.01304 | -0.0658 | -30.2301
-6 | -0.2887 | 0.01188 | -0.0657 | -24.3013
-5.5 | -0.2339 | 0.01144 | -0.0659 | -20.4458
-5 | -0.1797 | 0.01095 | -0.066 | -16.411
-4.5 | -0.1255 | 0.0103 | -0.0663 | -12.1845
-4 | -0.0722 | 0.0095 | -0.0665 | -7.6
-3.5 | -0.0225 | 0.00829 | -0.0666 | -2.7141
-3 | 0.0352 | 0.00807 | -0.0672 | 4.3618
-2.5 | 0.094 | 0.00804 | -0.0679 | 11.6915
-2 | 0.1525 | 0.0081 | -0.0686 | 18.8272
-1.5 | 0.2111 | 0.00807 | -0.0693 | 26.1586
-1 | 0.2695 | 0.00804 | -0.07 | 33.5199
-0.5 | 0.3279 | 0.00808 | -0.0707 | 40.5817
0 | 0.3866 | 0.00812 | -0.0715 | 47.6108
0.5 | 0.4452 | 0.00811 | -0.0722 | 54.8952
1.5 | 0.5618 | 0.00824 | -0.0737 | 68.1796
2 | 0.6198 | 0.00824 | -0.0745 | 75.2184
2.5 | 0.6774 | 0.00826 | -0.0751 | 82.0097
3.5 | 0.7915 | 0.00843 | -0.0763 | 93.8909
4 | 0.8479 | 0.00849 | -0.0767 | 99.8704
4.5 | 0.9035 | 0.00857 | -0.0769 | 105.4259
5 | 0.9579 | 0.00865 | -0.0769 | 110.7399
5.5 | 1.011 | 0.00869 | -0.0766 | 116.3406
6 | 1.0606 | 0.00871 | -0.0756 | 121.7681
6.5 | 1.1071 | 0.00882 | -0.0739 | 125.5215
7 | 1.1731 | 0.00898 | -0.0766 | 130.6347
7.5 | 1.2228 | 0.00929 | -0.0762 | 131.6254
8 | 1.2684 | 0.00972 | -0.075 | 130.4938
8.5 | 1.3038 | 0.01041 | -0.0723 | 125.245
9 | 1.2996 | 0.01204 | -0.0633 | 107.9402
9.5 | 1.2784 | 0.01523 | -0.0541 | 83.9396
10 | 1.2637 | 0.01896 | -0.0474 | 66.6508
10.5 | 1.25 | 0.02316 | -0.0418 | 53.9724
11 | 1.2423 | 0.02736 | -0.0376 | 45.4057
11.5 | 1.24 | 0.03152 | -0.0343 | 39.3401
12 | 1.2416 | 0.0357 | -0.0318 | 34.7787
12.5 | 1.2455 | 0.03993 | -0.0298 | 31.1921
13 | 1.2506 | 0.04426 | -0.0282 | 28.2558
13.5 | 1.2603 | 0.04838 | -0.0271 | 26.05
14 | 1.2716 | 0.05249 | -0.0262 | 24.2256
14.5 | 1.2808 | 0.05698 | -0.0256 | 22.4781
15 | 1.2952 | 0.06109 | -0.0254 | 21.2015
15.5 | 1.3012 | 0.06625 | -0.0253 | 19.6408
16 | 1.3143 | 0.07073 | -0.0255 | 18.5819
16.5 | 1.3251 | 0.07561 | -0.0259 | 17.5255
17 | 1.3267 | 0.08177 | -0.0266 | 16.2248
17.5 | 1.3347 | 0.08728 | -0.0276 | 15.2922
18 | 1.3424 | 0.09297 | -0.0288 | 14.4391
18.5 | 1.3483 | 0.09898 | -0.0303 | 13.6219
19 | 1.348 | 0.10597 | -0.0323 | 12.7206
19.5 | 1.3485 | 0.11296 | -0.0346 | 11.9379
20 | 1.3539 | 0.11936 | -0.037 | 11.343

## 35. Re 750k Mach 0.10 (1)
BIGFOIL.COM POLAR EXPORT
NACA64-518 a=0.5
NACA64-518 a=0.5 |  |  |  | Cl Max: | 1.669 | at alpha= | 14.5 | deg
JavaFoil+Calcfoil stall+Eppler ext transition |  |  |  | L/D Max: | 115.819 | at alpha= | 7.5 | deg
Re: | 750000 |  |  | Cd Min: | 0.00727 | at alpha= | -3 | deg
Mach: | 0.1 |  |  | Cl=0 at alpha= | -3.2936 | deg
|  |  |  | @ Cl=0.1, Cd= | 0.0072906
|  |  |  | @ Cl=0.4, Cd= | 0.0077091
|  |  |  | @ Cl=0.6, Cd= | 0.0082598
alpha (deg) | Cl | Cd | Cm | Cl/Cd
-20 | -0.734 | 0.18346 | -0.02 | -4.002
-19.5 | -0.753 | 0.17356 | -0.021 | -4.337
-19 | -0.77 | 0.16859 | -0.021 | -4.569
-18.5 | -0.786 | 0.16068 | -0.021 | -4.893
-18 | -0.801 | 0.15301 | -0.022 | -5.232
-17.5 | -0.813 | 0.14429 | -0.022 | -5.634
-17 | -0.823 | 0.13675 | -0.023 | -6.019
-16.5 | -0.831 | 0.12967 | -0.023 | -6.408
-16 | -0.836 | 0.12271 | -0.024 | -6.811
-15.5 | -0.838 | 0.11414 | -0.025 | -7.345
-15 | -0.837 | 0.10813 | -0.025 | -7.74
-14.5 | -0.833 | 0.1021 | -0.026 | -8.158
-14 | -0.825 | 0.09482 | -0.027 | -8.706
-13.5 | -0.815 | 0.08879 | -0.028 | -9.179
-13 | -0.801 | 0.08346 | -0.029 | -9.592
-12.5 | -0.785 | 0.07637 | -0.031 | -10.276
-12 | -0.819 | 0.04267 | -0.042 | -19.202
-11.5 | -0.813 | 0.03172 | -0.045 | -25.642
-11 | -0.8 | 0.02448 | -0.047 | -32.672
-10.5 | -0.771 | 0.02154 | -0.048 | -35.774
-10 | -0.739 | 0.01855 | -0.05 | -39.835
-9.5 | -0.697 | 0.01697 | -0.051 | -41.071
-9 | -0.656 | 0.01454 | -0.052 | -45.122
-8.5 | -0.607 | 0.01371 | -0.053 | -44.301
-8 | -0.556 | 0.01301 | -0.054 | -42.781
-7.5 | -0.503 | 0.0116 | -0.055 | -43.363
-7 | -0.45 | 0.01179 | -0.057 | -38.188
-6.5 | -0.392 | 0.01135 | -0.057 | -34.484
-6 | -0.332 | 0.01103 | -0.058 | -30.08
-5.5 | -0.272 | 0.01076 | -0.059 | -25.243
-5 | -0.211 | 0.01047 | -0.059 | -20.121
-4.5 | -0.149 | 0.01018 | -0.06 | -14.669
-4 | -0.088 | 0.0099 | -0.061 | -8.845
-3.5 | -0.026 | 0.00972 | -0.062 | -2.635
-3 | 0.037 | 0.00727 | -0.062 | 5.038
-2.5 | 0.099 | 0.00729 | -0.063 | 13.587
-2 | 0.162 | 0.00733 | -0.064 | 22.074
-1.5 | 0.224 | 0.00745 | -0.065 | 30.136
-1 | 0.287 | 0.00749 | -0.065 | 38.301
-0.5 | 0.349 | 0.00762 | -0.066 | 45.855
0 | 0.412 | 0.00773 | -0.067 | 53.281
0.5 | 0.474 | 0.00788 | -0.068 | 60.161
1 | 0.532 | 0.00808 | -0.068 | 65.86
1.5 | 0.593 | 0.00824 | -0.068 | 71.9
2 | 0.653 | 0.00841 | -0.069 | 77.647
2.5 | 0.713 | 0.00858 | -0.07 | 83.103
3 | 0.773 | 0.00879 | -0.07 | 87.936
3.5 | 0.832 | 0.00899 | -0.071 | 92.618
4 | 0.892 | 0.00919 | -0.071 | 97.014
4.5 | 0.951 | 0.0094 | -0.072 | 101.119
5 | 1.01 | 0.00924 | -0.073 | 109.246
5.5 | 1.059 | 0.00952 | -0.073 | 111.26
6 | 1.114 | 0.00983 | -0.074 | 113.349
6.5 | 1.168 | 0.01019 | -0.074 | 114.688
7 | 1.221 | 0.01058 | -0.075 | 115.373
7.5 | 1.272 | 0.01098 | -0.075 | 115.819
8 | 1.322 | 0.01144 | -0.076 | 115.571
8.5 | 1.351 | 0.02243 | -0.075 | 60.218
9 | 1.395 | 0.02356 | -0.076 | 59.231
9.5 | 1.438 | 0.02486 | -0.076 | 57.826
10 | 1.477 | 0.02632 | -0.077 | 56.121
10.5 | 1.513 | 0.02768 | -0.077 | 54.667
11 | 1.547 | 0.02922 | -0.078 | 52.933
11.5 | 1.577 | 0.03094 | -0.078 | 50.979
12 | 1.604 | 0.03264 | -0.079 | 49.143
12.5 | 1.628 | 0.03446 | -0.079 | 47.235
13 | 1.647 | 0.03644 | -0.08 | 45.205
13.5 | 1.659 | 0.03856 | -0.08 | 43.029
14 | 1.666 | 0.04076 | -0.08 | 40.88
14.5 | 1.669 | 0.04352 | -0.081 | 38.348
15 | 1.667 | 0.04603 | -0.081 | 36.215
15.5 | 1.66 | 0.04887 | -0.082 | 33.97
16 | 1.649 | 0.05188 | -0.082 | 31.783
16.5 | 1.633 | 0.05542 | -0.082 | 29.469
17 | 1.613 | 0.05899 | -0.082 | 27.35
17.5 | 1.589 | 0.06363 | -0.083 | 24.968
18 | 1.559 | 0.06811 | -0.083 | 22.884
18.5 | 1.522 | 0.0738 | -0.083 | 20.623
19 | 1.48 | 0.08084 | -0.082 | 18.306
19.5 | 1.427 | 0.09247 | -0.081 | 15.429

## 36. Re 750k Mach 0.10 (2)
BIGFOIL.COM POLAR EXPORT
NACA64-518 a=0.5
NACA64-518 a=0.5 |  |  |  | Cl Max: | 1.3467 | at alpha= | 20 | deg
XFOIL ncrit=9 |  |  |  | L/D Max: | 131.066 | at alpha= | 7.5 | deg
Re: | 750000 |  |  | Cd Min: | 0.21252 | at alpha= | -20 | deg
Mach: | 0.1 |  |  | Cl=0 at alpha= | -3.3076 | deg
|  |  |  | @ Cl=0.1, Cd= | 0.0080665
|  |  |  | @ Cl=0.4, Cd= | 0.00814
|  |  |  | @ Cl=0.6, Cd= | 0.00827
alpha (deg) | Cl | Cd | Cm | Cl/Cd
-20 | -0.4997 | 0.21252 | 0.0043 | -2.3513
-19.5 | -0.5225 | 0.18977 | -0.0037 | -2.7533
-18.5 | -0.4775 | 0.17926 | -0.0134 | -2.6637
-17.5 | -0.8571 | 0.07355 | -0.0728 | -11.6533
-17 | -0.8901 | 0.06205 | -0.0798 | -14.3449
-16.5 | -0.9084 | 0.05414 | -0.0832 | -16.7787
-16 | -0.9108 | 0.04861 | -0.0854 | -18.7369
-15.5 | -0.9074 | 0.04394 | -0.0869 | -20.6509
-15 | -0.8989 | 0.04009 | -0.088 | -22.4221
-14.5 | -0.8912 | 0.03639 | -0.0885 | -24.4902
-14 | -0.8821 | 0.0329 | -0.0881 | -26.8116
-13.5 | -0.8681 | 0.03032 | -0.0871 | -28.6313
-13 | -0.8519 | 0.02806 | -0.0855 | -30.3599
-12.5 | -0.8327 | 0.02623 | -0.0833 | -31.7461
-12 | -0.8106 | 0.02356 | -0.0808 | -34.4058
-11.5 | -0.7852 | 0.02217 | -0.0779 | -35.4172
-11 | -0.756 | 0.021 | -0.0749 | -36
-10.5 | -0.7175 | 0.01992 | -0.0732 | -36.0191
-10 | -0.6752 | 0.01901 | -0.0718 | -35.5181
-9.5 | -0.6329 | 0.01774 | -0.0705 | -35.6764
-9 | -0.5897 | 0.01662 | -0.0693 | -35.4813
-8.5 | -0.5426 | 0.01569 | -0.0685 | -34.5825
-8 | -0.4943 | 0.01488 | -0.0677 | -33.2191
-7.5 | -0.4439 | 0.01415 | -0.0672 | -31.371
-7 | -0.3959 | 0.01315 | -0.0665 | -30.1065
-6.5 | -0.3431 | 0.01263 | -0.0664 | -27.1655
-6 | -0.29 | 0.01195 | -0.0663 | -24.2678
-5.5 | -0.2351 | 0.0115 | -0.0664 | -20.4435
-5 | -0.1803 | 0.01103 | -0.0666 | -16.3463
-4.5 | -0.1257 | 0.01039 | -0.0668 | -12.0982
-4 | -0.0722 | 0.0096 | -0.067 | -7.5208
-3.5 | -0.0222 | 0.00835 | -0.0671 | -2.6587
-3 | 0.0355 | 0.00809 | -0.0676 | 4.3881
-2.5 | 0.0945 | 0.00806 | -0.0683 | 11.7246
-2 | 0.1534 | 0.00813 | -0.069 | 18.8684
-1.5 | 0.2125 | 0.0081 | -0.0697 | 26.2346
-1 | 0.2712 | 0.00807 | -0.0704 | 33.6059
-0.5 | 0.33 | 0.00813 | -0.0711 | 40.5904
0 | 0.389 | 0.00814 | -0.0719 | 47.7887
0.5 | 0.448 | 0.00814 | -0.0727 | 55.0369
1 | 0.5068 | 0.00819 | -0.0734 | 61.8803
1.5 | 0.5653 | 0.00827 | -0.0741 | 68.3555
2 | 0.6236 | 0.00827 | -0.0749 | 75.4051
2.5 | 0.6816 | 0.00831 | -0.0755 | 82.0217
3 | 0.7394 | 0.00845 | -0.0761 | 87.503
3.5 | 0.7964 | 0.00847 | -0.0766 | 94.026
4 | 0.8532 | 0.00853 | -0.077 | 100.0234
4.5 | 0.9092 | 0.00866 | -0.0772 | 104.9885
5 | 0.9639 | 0.0087 | -0.0772 | 110.7931
5.5 | 1.0174 | 0.00876 | -0.0769 | 116.1416
6 | 1.0672 | 0.00878 | -0.0758 | 121.549
6.5 | 1.1139 | 0.00888 | -0.074 | 125.4392
7 | 1.1799 | 0.00905 | -0.0766 | 130.3757
7.5 | 1.2294 | 0.00938 | -0.0761 | 131.0661
8 | 1.274 | 0.00984 | -0.0747 | 129.4715
8.5 | 1.3069 | 0.01058 | -0.0714 | 123.5255
9 | 1.2976 | 0.01241 | -0.0618 | 104.5608
9.5 | 1.2757 | 0.01581 | -0.0528 | 80.6894
10 | 1.2607 | 0.01968 | -0.0463 | 64.06
10.5 | 1.2458 | 0.02405 | -0.0408 | 51.8004
11 | 1.2381 | 0.02833 | -0.0366 | 43.7028
11.5 | 1.2349 | 0.03269 | -0.0335 | 37.7761
12 | 1.2376 | 0.03687 | -0.0311 | 33.5666
12.5 | 1.2415 | 0.04118 | -0.0291 | 30.1481
13 | 1.2463 | 0.04565 | -0.0276 | 27.3012
13.5 | 1.2558 | 0.04986 | -0.0265 | 25.1865
14 | 1.2678 | 0.054 | -0.0257 | 23.4778
14.5 | 1.2779 | 0.05847 | -0.0252 | 21.8557
15 | 1.2913 | 0.06278 | -0.0249 | 20.5687
15.5 | 1.2962 | 0.06817 | -0.0249 | 19.0142
16 | 1.3095 | 0.07274 | -0.0252 | 18.0025
16.5 | 1.3187 | 0.07793 | -0.0257 | 16.9216
17 | 1.3171 | 0.08462 | -0.0265 | 15.5649
17.5 | 1.3283 | 0.08986 | -0.0275 | 14.7819
18 | 1.3354 | 0.09572 | -0.0289 | 13.9511
18.5 | 1.3406 | 0.10194 | -0.0305 | 13.1509
19 | 1.3369 | 0.10951 | -0.0328 | 12.208
19.5 | 1.342 | 0.11598 | -0.035 | 11.571
20 | 1.3467 | 0.12259 | -0.0376 | 10.9854

## 37. Re 750k Mach 0.25 (1)
BIGFOIL.COM POLAR EXPORT
NACA64-518 a=0.5
NACA64-518 a=0.5 |  |  |  | Cl Max: | 1.623 | at alpha= | 13 | deg
JavaFoil+Calcfoil stall+Eppler ext transition |  |  |  | L/D Max: | 112.074 | at alpha= | 7 | deg
Re: | 750000 |  |  | Cd Min: | 0.00738 | at alpha= | -3 | deg
Mach: | 0.25 |  |  | Cl=0 at alpha= | -3.2969 | deg
|  |  |  | @ Cl=0.1, Cd= | 0.0073897
|  |  |  | @ Cl=0.4, Cd= | 0.0076281
|  |  |  | @ Cl=0.6, Cd= | 0.0084308
alpha (deg) | Cl | Cd | Cm | Cl/Cd
-18.5 | -0.455 | 0.18783 | -0.021 | -2.422
-18 | -0.505 | 0.17483 | -0.021 | -2.891
-17.5 | -0.552 | 0.16507 | -0.022 | -3.345
-17 | -0.595 | 0.15493 | -0.022 | -3.839
-16.5 | -0.633 | 0.14304 | -0.023 | -4.426
-16 | -0.667 | 0.13386 | -0.023 | -4.981
-15.5 | -0.695 | 0.12698 | -0.023 | -5.475
-15 | -0.719 | 0.11898 | -0.024 | -6.039
-14.5 | -0.736 | 0.11146 | -0.025 | -6.602
-14 | -0.748 | 0.10403 | -0.026 | -7.191
-13.5 | -0.753 | 0.09736 | -0.026 | -7.739
-13 | -0.753 | 0.09163 | -0.027 | -8.221
-12.5 | -0.749 | 0.08379 | -0.029 | -8.939
-12 | -0.737 | 0.07894 | -0.03 | -9.339
-11.5 | -0.725 | 0.06968 | -0.033 | -10.407
-11 | -0.729 | 0.05132 | -0.04 | -14.2
-10.5 | -0.746 | 0.02968 | -0.047 | -25.142
-10 | -0.73 | 0.02271 | -0.05 | -32.155
-9.5 | -0.699 | 0.01875 | -0.052 | -37.277
-9 | -0.657 | 0.01698 | -0.053 | -38.707
-8.5 | -0.614 | 0.01459 | -0.054 | -42.119
-8 | -0.565 | 0.01362 | -0.056 | -41.442
-7.5 | -0.512 | 0.01302 | -0.057 | -39.271
-7 | -0.456 | 0.01158 | -0.058 | -39.402
-6.5 | -0.401 | 0.01172 | -0.059 | -34.228
-6 | -0.34 | 0.01133 | -0.06 | -30.033
-5.5 | -0.278 | 0.01095 | -0.06 | -25.438
-5 | -0.216 | 0.01064 | -0.061 | -20.305
-4.5 | -0.153 | 0.01036 | -0.062 | -14.797
-4 | -0.09 | 0.01012 | -0.063 | -8.886
-3.5 | -0.026 | 0.00986 | -0.063 | -2.666
-3 | 0.038 | 0.00738 | -0.064 | 5.094
-2.5 | 0.102 | 0.00739 | -0.065 | 13.765
-2 | 0.166 | 0.00746 | -0.066 | 22.303
-1.5 | 0.231 | 0.00754 | -0.066 | 30.6
-1 | 0.295 | 0.00764 | -0.067 | 38.564
-0.5 | 0.359 | 0.0078 | -0.068 | 46.042
0 | 0.421 | 0.00754 | -0.068 | 55.769
0.5 | 0.483 | 0.00808 | -0.069 | 59.802
1 | 0.545 | 0.00828 | -0.069 | 65.822
1.5 | 0.607 | 0.00845 | -0.07 | 71.858
2 | 0.669 | 0.00863 | -0.071 | 77.5
2.5 | 0.731 | 0.00882 | -0.071 | 82.828
3 | 0.792 | 0.00905 | -0.072 | 87.483
3.5 | 0.853 | 0.00928 | -0.072 | 91.925
4 | 0.914 | 0.00954 | -0.073 | 95.831
4.5 | 0.974 | 0.00979 | -0.074 | 99.54
5 | 1.035 | 0.00966 | -0.074 | 107.137
5.5 | 1.084 | 0.00996 | -0.075 | 108.923
6 | 1.141 | 0.0103 | -0.075 | 110.723
6.5 | 1.195 | 0.0107 | -0.076 | 111.676
7 | 1.248 | 0.01114 | -0.077 | 112.074
7.5 | 1.3 | 0.01162 | -0.077 | 111.876
8 | 1.33 | 0.0235 | -0.076 | 56.59
8.5 | 1.378 | 0.0239 | -0.077 | 57.677
9 | 1.421 | 0.02518 | -0.077 | 56.446
9.5 | 1.461 | 0.02676 | -0.078 | 54.622
10 | 1.498 | 0.02832 | -0.079 | 52.894
10.5 | 1.531 | 0.02986 | -0.079 | 51.27
11 | 1.559 | 0.03165 | -0.08 | 49.255
11.5 | 1.583 | 0.03362 | -0.08 | 47.076
12 | 1.602 | 0.03568 | -0.08 | 44.89
12.5 | 1.615 | 0.0377 | -0.081 | 42.844
13 | 1.623 | 0.0401 | -0.081 | 40.47
13.5 | 1.619 | 0.04285 | -0.082 | 37.785
14 | 1.608 | 0.0457 | -0.082 | 35.184
14.5 | 1.371 | 0.11867 | -0.035 | 11.557
15 | 1.562 | 0.05237 | -0.083 | 29.827
15.5 | 1.527 | 0.05642 | -0.083 | 27.071
16 | 1.485 | 0.06088 | -0.083 | 24.39
16.5 | 1.43 | 0.06755 | -0.083 | 21.17
17 | 1.344 | 0.0856 | -0.08 | 15.695
17.5 | 1.181 | 0.14492 | -0.057 | 8.153
18 | 1.112 | 0.15986 | -0.05 | 6.957

## 38. Re 750k Mach 0.25 (2)
BIGFOIL.COM POLAR EXPORT
NACA64-518 a=0.5
NACA64-518 a=0.5 |  |  |  | Cl Max: | 1.3103 | at alpha= | 8.5 | deg
XFOIL ncrit=9 |  |  |  | L/D Max: | 128.114 | at alpha= | 7 | deg
Re: | 750000 |  |  | Cd Min: | 0.16915 | at alpha= | -17.5 | deg
Mach: | 0.25 |  |  | Cl=0 at alpha= | -3.3358 | deg
|  |  |  | @ Cl=0.1, Cd= | 0.0082396
|  |  |  | @ Cl=0.4, Cd= | 0.0083016
|  |  |  | @ Cl=0.6, Cd= | 0.0084703
alpha (deg) | Cl | Cd | Cm | Cl/Cd
-17.5 | -0.4535 | 0.16915 | -0.0201 | -2.6811
-17 | -0.4274 | 0.16601 | -0.0227 | -2.5745
-16.5 | -0.4144 | 0.1587 | -0.0272 | -2.6112
-16 | -0.3902 | 0.15503 | -0.0301 | -2.5169
-15 | -0.6471 | 0.07626 | -0.0737 | -8.4854
-14.5 | -0.7031 | 0.06058 | -0.0844 | -11.6061
-14 | -0.7462 | 0.04946 | -0.0904 | -15.0869
-13.5 | -0.7605 | 0.0427 | -0.0933 | -17.8103
-13 | -0.7711 | 0.03704 | -0.0944 | -20.818
-12.5 | -0.772 | 0.03275 | -0.0939 | -23.5725
-12 | -0.7681 | 0.02886 | -0.0921 | -26.6147
-11.5 | -0.7523 | 0.02617 | -0.0898 | -28.7467
-11 | -0.7314 | 0.02403 | -0.0868 | -30.437
-10.5 | -0.7084 | 0.02247 | -0.083 | -31.5265
-10 | -0.6752 | 0.02109 | -0.0801 | -32.0152
-9.5 | -0.6341 | 0.01996 | -0.078 | -31.7685
-9 | -0.5939 | 0.01811 | -0.0761 | -32.794
-8.5 | -0.5489 | 0.01689 | -0.0745 | -32.4985
-8 | -0.5016 | 0.01585 | -0.0731 | -31.6467
-7.5 | -0.4518 | 0.01491 | -0.072 | -30.3018
-7 | -0.4034 | 0.01389 | -0.0708 | -29.0425
-6.5 | -0.3509 | 0.0131 | -0.0701 | -26.7863
-6 | -0.2952 | 0.01255 | -0.0699 | -23.5219
-5.5 | -0.2415 | 0.01187 | -0.0695 | -20.3454
-5 | -0.1847 | 0.01129 | -0.0695 | -16.3596
-4.5 | -0.1276 | 0.01077 | -0.0696 | -11.8477
-3 | 0.0368 | 0.00822 | -0.0699 | 4.4769
-2.5 | 0.0976 | 0.00824 | -0.0705 | 11.8447
-2 | 0.1589 | 0.00823 | -0.0712 | 19.3074
-1.5 | 0.22 | 0.00824 | -0.0719 | 26.699
-1 | 0.2807 | 0.00829 | -0.0726 | 33.8601
-0.5 | 0.3415 | 0.00834 | -0.0733 | 40.9472
0 | 0.4024 | 0.0083 | -0.0741 | 48.4819
0.5 | 0.4635 | 0.00836 | -0.0749 | 55.4426
1 | 0.5239 | 0.00843 | -0.0756 | 62.1471
1.5 | 0.5845 | 0.00846 | -0.0763 | 69.0898
2 | 0.6447 | 0.0085 | -0.077 | 75.8471
2.5 | 0.7048 | 0.00865 | -0.0777 | 81.4798
3 | 0.7643 | 0.00869 | -0.0782 | 87.9517
3.5 | 0.8236 | 0.00875 | -0.0787 | 94.1257
4 | 0.8825 | 0.00886 | -0.079 | 99.605
4.5 | 0.94 | 0.00898 | -0.0791 | 104.6771
5 | 0.9968 | 0.00904 | -0.0789 | 110.2655
5.5 | 1.0522 | 0.00917 | -0.0785 | 114.7437
6 | 1.1029 | 0.0092 | -0.077 | 119.8804
6.5 | 1.1498 | 0.00927 | -0.0747 | 124.0345
7 | 1.2158 | 0.00949 | -0.0766 | 128.1138
7.5 | 1.2612 | 0.00993 | -0.0747 | 127.0091
8 | 1.3014 | 0.01047 | -0.072 | 124.298
8.5 | 1.3103 | 0.01166 | -0.0644 | 112.3756
9 | 1.2895 | 0.01478 | -0.055 | 87.2463
9.5 | 1.2632 | 0.01918 | -0.0469 | 65.8603
10 | 1.2427 | 0.02393 | -0.0408 | 51.9306
10.5 | 1.2263 | 0.02891 | -0.0359 | 42.4178
11 | 1.217 | 0.03387 | -0.0323 | 35.9315
11.5 | 1.2145 | 0.03864 | -0.0297 | 31.4312
12 | 1.2162 | 0.04335 | -0.0276 | 28.0554
12.5 | 1.2197 | 0.04816 | -0.026 | 25.326
13 | 1.2269 | 0.05286 | -0.0248 | 23.2104
13.5 | 1.2375 | 0.05744 | -0.024 | 21.5442

## 39. Re 750k Mach 0.50 (1)
BIGFOIL.COM POLAR EXPORT
NACA64-518 a=0.5
NACA64-518 a=0.5 |  |  |  | Cl Max: | 1.487 | at alpha= | 9 | deg
JavaFoil+Calcfoil stall+Eppler ext transition |  |  |  | L/D Max: | 98.314 | at alpha= | 6 | deg
Re: | 750000 |  |  | Cd Min: | 0.00749 | at alpha= | -2.5 | deg
Mach: | 0.5 |  |  | Cl=0 at alpha= | -3.2958 | deg
|  |  |  | @ Cl=0.1, Cd= | 0.0080772
|  |  |  | @ Cl=0.4, Cd= | 0.008368
|  |  |  | @ Cl=0.6, Cd= | 0.0092733
alpha (deg) | Cl | Cd | Cm | Cl/Cd
-20 | -0.954 | 0.20764 | -0.027 | -4.594
-19.5 | -0.923 | 0.20326 | -0.026 | -4.54
-19 | -0.894 | 0.20248 | -0.026 | -4.418
-18.5 | -0.867 | 0.19418 | -0.026 | -4.463
-18 | -0.839 | 0.2318 | -0.027 | -3.618
-17.5 | -0.811 | 0.18758 | -0.027 | -4.322
-17 | -0.781 | 0.17716 | -0.026 | -4.407
-16.5 | -0.752 | 0.17337 | -0.026 | -4.34
-16 | -0.724 | 0.16468 | -0.026 | -4.397
-15.5 | -0.696 | 0.15869 | -0.027 | -4.387
-15 | -0.668 | 0.15607 | -0.027 | -4.28
-14.5 | -0.638 | 0.14561 | -0.026 | -4.385
-14 | -0.61 | 0.1464 | -0.026 | -4.166
-13.5 | -0.582 | 0.14157 | -0.026 | -4.109
-13 | -0.553 | 0.13629 | -0.027 | -4.061
-12.5 | -0.525 | 0.12618 | -0.027 | -4.162
-12 | -0.497 | 0.12834 | -0.027 | -3.869
-11.5 | -0.467 | 0.11846 | -0.025 | -3.946
-11 | -0.439 | 0.11278 | -0.026 | -3.893
-10.5 | -0.412 | 0.09012 | -0.029 | -4.568
-10 | -0.383 | 0.08188 | -0.029 | -4.68
-9.5 | -0.354 | 0.09256 | -0.027 | -3.825
-9 | -0.507 | 0.0669 | -0.031 | -7.575
-8.5 | -0.508 | 0.05951 | -0.033 | -8.541
-8 | -0.491 | 0.0501 | -0.041 | -9.802
-7.5 | -0.446 | 0.04909 | -0.033 | -9.081
-7 | -0.482 | 0.01531 | -0.063 | -31.468
-6.5 | -0.426 | 0.01424 | -0.064 | -29.927
-6 | -0.366 | 0.01332 | -0.065 | -27.491
-5.5 | -0.303 | 0.01263 | -0.066 | -23.966
-5 | -0.237 | 0.01118 | -0.068 | -21.205
-4.5 | -0.17 | 0.01144 | -0.069 | -14.885
-4 | -0.1 | 0.011 | -0.07 | -9.104
-3.5 | -0.029 | 0.01068 | -0.071 | -2.743
-3 | 0.042 | 0.01051 | -0.072 | 3.991
-2.5 | 0.114 | 0.00749 | -0.072 | 15.162
-2 | 0.186 | 0.00805 | -0.073 | 23.107
-1.5 | 0.258 | 0.00811 | -0.073 | 31.793
-1 | 0.33 | 0.00823 | -0.074 | 40.043
-0.5 | 0.401 | 0.00837 | -0.075 | 47.945
0 | 0.464 | 0.0088 | -0.075 | 52.709
0.5 | 0.533 | 0.00905 | -0.076 | 58.949
1 | 0.602 | 0.00928 | -0.077 | 64.906
1.5 | 0.671 | 0.00952 | -0.077 | 70.47
2 | 0.739 | 0.00979 | -0.078 | 75.482
2.5 | 0.807 | 0.01012 | -0.079 | 79.782
3 | 0.875 | 0.01043 | -0.079 | 83.911
3.5 | 0.943 | 0.01076 | -0.08 | 87.571
4 | 1.01 | 0.01116 | -0.081 | 90.486
4.5 | 1.077 | 0.01155 | -0.081 | 93.217
5 | 1.143 | 0.01205 | -0.082 | 94.912
5.5 | 1.193 | 0.01219 | -0.083 | 97.908
6 | 1.252 | 0.01274 | -0.083 | 98.314
6.5 | 1.308 | 0.01336 | -0.084 | 97.965
7 | 1.361 | 0.01407 | -0.084 | 96.77
7.5 | 1.392 | 0.02816 | -0.084 | 49.436
8 | 1.434 | 0.0301 | -0.084 | 47.651
8.5 | 1.469 | 0.03248 | -0.085 | 45.234
9 | 1.487 | 0.03485 | -0.085 | 42.676
9.5 | 1.485 | 0.03767 | -0.086 | 39.407
10 | 1.445 | 0.04105 | -0.086 | 35.195
10.5 | 1.308 | 0.04579 | -0.087 | 28.556
11 | 0.798 | 0.09997 | -0.034 | 7.984
11.5 | 0.826 | 0.10835 | -0.037 | 7.62
12 | 0.853 | 0.11541 | -0.039 | 7.392
12.5 | 0.881 | 0.12967 | -0.041 | 6.792
13 | 0.907 | 0.13305 | -0.042 | 6.82
13.5 | 0.937 | 0.14552 | -0.047 | 6.437
14 | 0.963 | 0.14123 | -0.047 | 6.818

## 40. Re 750k Mach 0.50 (2)
BIGFOIL.COM POLAR EXPORT
NACA64-518 a=0.5
NACA64-518 a=0.5 |  |  |  | Cl Max: | 1.3241 | at alpha= | 8 | deg
XFOIL ncrit=9 |  |  |  | L/D Max: | 105.532 | at alpha= | 6 | deg
Re: | 750000 |  |  | Cd Min: | 0.23838 | at alpha= | -20 | deg
Mach: | 0.5 |  |  | Cl=0 at alpha= | -3.4292 | deg
|  |  |  | @ Cl=0.1, Cd= | 0.0090752
|  |  |  | @ Cl=0.4, Cd= | 0.0091987
|  |  |  | @ Cl=0.6, Cd= | 0.0095062
alpha (deg) | Cl | Cd | Cm | Cl/Cd
-20 | -0.5216 | 0.23838 | 0.0096 | -2.1881
-19.5 | -0.5039 | 0.22856 | 0.0047 | -2.2047
-19 | -0.4829 | 0.22072 | 0.0001 | -2.1878
-18.5 | -0.4637 | 0.21197 | -0.0048 | -2.1876
-18 | -0.4446 | 0.20341 | -0.0096 | -2.1857
-17.5 | -0.4316 | 0.19248 | -0.0154 | -2.2423
-17 | -0.407 | 0.18624 | -0.0196 | -2.1854
-16.5 | -0.3903 | 0.17725 | -0.0247 | -2.202
-16 | -0.3684 | 0.17028 | -0.0292 | -2.1635
-15.5 | -0.3458 | 0.16375 | -0.0335 | -2.1118
-15 | -0.3399 | 0.15354 | -0.0409 | -2.2138
-14.5 | -0.3044 | 0.14983 | -0.0423 | -2.0316
-13.5 | -0.2757 | 0.13331 | -0.0522 | -2.0681
-13 | -0.2557 | 0.12665 | -0.056 | -2.0189
-12.5 | -0.2626 | 0.11338 | -0.0636 | -2.3161
-12 | -0.2501 | 0.10587 | -0.0674 | -2.3623
-11.5 | -0.2871 | 0.08861 | -0.0772 | -3.24
-11 | -0.3346 | 0.07091 | -0.0883 | -4.7187
-10.5 | -0.3735 | 0.05686 | -0.0988 | -6.5688
-10 | -0.4053 | 0.04661 | -0.1058 | -8.6956
-9.5 | -0.4325 | 0.03842 | -0.1099 | -11.2572
-9 | -0.4526 | 0.03186 | -0.1109 | -14.2059
-8.5 | -0.4622 | 0.02685 | -0.1089 | -17.2142
-8 | -0.4579 | 0.02304 | -0.1046 | -19.8741
-7.5 | -0.4393 | 0.02035 | -0.0991 | -21.5872
-7 | -0.4006 | 0.01819 | -0.0951 | -22.0231
-6.5 | -0.354 | 0.01655 | -0.0917 | -21.3897
-6 | -0.3081 | 0.01498 | -0.0883 | -20.5674
-5.5 | -0.2535 | 0.01398 | -0.086 | -18.133
-5 | -0.1968 | 0.01297 | -0.0841 | -15.1735
-4.5 | -0.1344 | 0.01228 | -0.083 | -10.9446
-4 | -0.0717 | 0.01164 | -0.0821 | -6.1598
-3.5 | -0.0083 | 0.01096 | -0.0816 | -0.7573
-3 | 0.0503 | 0.00974 | -0.081 | 5.1643
-2.5 | 0.1116 | 0.00892 | -0.0807 | 12.5112
-2 | 0.1817 | 0.00895 | -0.0812 | 20.3017
-1.5 | 0.2518 | 0.00901 | -0.0817 | 27.9467
-1 | 0.3211 | 0.00911 | -0.0822 | 35.247
-0.5 | 0.3899 | 0.00919 | -0.0827 | 42.4266
0 | 0.4592 | 0.00925 | -0.0834 | 49.6432
0.5 | 0.5286 | 0.00936 | -0.084 | 56.4744
1 | 0.597 | 0.0095 | -0.0846 | 62.8421
1.5 | 0.6651 | 0.00964 | -0.0851 | 68.9938
2 | 0.7332 | 0.00977 | -0.0855 | 75.0461
2.5 | 0.8017 | 0.01001 | -0.0859 | 80.0899
3 | 0.8671 | 0.01021 | -0.0858 | 84.9265
3.5 | 0.933 | 0.01042 | -0.0856 | 89.5393
4 | 0.9995 | 0.01063 | -0.0852 | 94.0263
4.5 | 1.0612 | 0.01091 | -0.084 | 97.2686
5 | 1.1212 | 0.01113 | -0.0823 | 100.7367
5.5 | 1.1805 | 0.01139 | -0.0801 | 103.6435
6 | 1.221 | 0.01157 | -0.0747 | 105.5315
6.5 | 1.2393 | 0.01201 | -0.0656 | 103.189
7 | 1.2872 | 0.01302 | -0.0633 | 98.8633
7.5 | 1.3118 | 0.01465 | -0.0578 | 89.5427
8 | 1.3241 | 0.01724 | -0.052 | 76.8039
8.5 | 1.3039 | 0.02182 | -0.0445 | 59.7571
9 | 1.254 | 0.02862 | -0.0366 | 43.8155
9.5 | 1.2171 | 0.03554 | -0.0311 | 34.2459
10.5 | 1.1693 | 0.04941 | -0.0245 | 23.6652
11.5 | 1.1596 | 0.06211 | -0.0215 | 18.6701
12 | 1.1613 | 0.06846 | -0.0208 | 16.9632
12.5 | 1.1663 | 0.07486 | -0.0205 | 15.5797
13 | 1.1729 | 0.08144 | -0.0206 | 14.402

## 41. Re 1M Mach 0.00 (1)
BIGFOIL.COM POLAR EXPORT
NACA64-518 a=0.5
NACA64-518 a=0.5 |  |  |  | Cl Max: | 1.682 | at alpha= | 15 | deg
JavaFoil+Calcfoil stall+Eppler ext transition |  |  |  | L/D Max: | 127.965 | at alpha= | 7.5 | deg
Re: | 1000000 |  |  | Cd Min: | 0.00681 | at alpha= | -3 | deg
Mach: | 0 |  |  | Cl=0 at alpha= | -3.2951 | deg
|  |  |  | @ Cl=0.1, Cd= | 0.0068202
|  |  |  | @ Cl=0.4, Cd= | 0.0071674
|  |  |  | @ Cl=0.6, Cd= | 0.007472
alpha (deg) | Cl | Cd | Cm | Cl/Cd
-20 | -0.782 | 0.17815 | -0.021 | -4.388
-19.5 | -0.797 | 0.16992 | -0.021 | -4.689
-19 | -0.811 | 0.16011 | -0.022 | -5.064
-18.5 | -0.823 | 0.15353 | -0.022 | -5.361
-18 | -0.834 | 0.14623 | -0.022 | -5.703
-17.5 | -0.843 | 0.13922 | -0.023 | -6.056
-17 | -0.85 | 0.13106 | -0.024 | -6.484
-16.5 | -0.855 | 0.12399 | -0.024 | -6.894
-16 | -0.857 | 0.11668 | -0.025 | -7.343
-15.5 | -0.855 | 0.11131 | -0.025 | -7.684
-15 | -0.854 | 0.10278 | -0.027 | -8.305
-14.5 | -0.847 | 0.09612 | -0.028 | -8.816
-14 | -0.839 | 0.08977 | -0.029 | -9.341
-13.5 | -0.829 | 0.08149 | -0.031 | -10.175
-13 | -0.812 | 0.07729 | -0.031 | -10.503
-12.5 | -0.805 | 0.06486 | -0.035 | -12.404
-12 | -0.848 | 0.03104 | -0.044 | -27.324
-11.5 | -0.833 | 0.02509 | -0.046 | -33.183
-11 | -0.81 | 0.02109 | -0.047 | -38.388
-10.5 | -0.777 | 0.01899 | -0.049 | -40.929
-10 | -0.743 | 0.01672 | -0.05 | -44.428
-9.5 | -0.699 | 0.01553 | -0.051 | -45.036
-9 | -0.654 | 0.01432 | -0.052 | -45.689
-8.5 | -0.608 | 0.01268 | -0.053 | -47.95
-8 | -0.557 | 0.01121 | -0.054 | -49.658
-7.5 | -0.506 | 0.01141 | -0.056 | -44.352
-7 | -0.448 | 0.01097 | -0.056 | -40.875
-6.5 | -0.39 | 0.01064 | -0.057 | -36.628
-6 | -0.33 | 0.01034 | -0.058 | -31.943
-5.5 | -0.27 | 0.01009 | -0.058 | -26.795
-5 | -0.21 | 0.00982 | -0.059 | -21.345
-4.5 | -0.149 | 0.00964 | -0.06 | -15.41
-4 | -0.087 | 0.00935 | -0.061 | -9.32
-3.5 | -0.025 | 0.0091 | -0.061 | -2.799
-3 | 0.036 | 0.00681 | -0.062 | 5.351
-2.5 | 0.099 | 0.00682 | -0.063 | 14.451
-2 | 0.161 | 0.00683 | -0.064 | 23.571
-1.5 | 0.223 | 0.00691 | -0.064 | 32.334
-1 | 0.285 | 0.00698 | -0.065 | 40.897
-0.5 | 0.348 | 0.00705 | -0.066 | 49.313
0 | 0.41 | 0.00719 | -0.067 | 56.986
0.5 | 0.472 | 0.00731 | -0.067 | 64.555
1 | 0.534 | 0.00752 | -0.068 | 70.986
1.5 | 0.593 | 0.00743 | -0.068 | 79.889
2 | 0.653 | 0.00779 | -0.069 | 83.858
2.5 | 0.713 | 0.00793 | -0.07 | 89.926
3 | 0.772 | 0.00809 | -0.07 | 95.463
3.5 | 0.832 | 0.00826 | -0.071 | 100.693
4 | 0.891 | 0.00844 | -0.071 | 105.658
4.5 | 0.95 | 0.0086 | -0.072 | 110.452
5 | 1.009 | 0.00847 | -0.072 | 119.122
5.5 | 1.059 | 0.0087 | -0.073 | 121.658
6 | 1.114 | 0.00897 | -0.074 | 124.196
6.5 | 1.168 | 0.00927 | -0.074 | 125.945
7 | 1.221 | 0.00959 | -0.075 | 127.331
7.5 | 1.272 | 0.00994 | -0.075 | 127.965
8 | 1.322 | 0.01034 | -0.076 | 127.896
8.5 | 1.371 | 0.01079 | -0.076 | 126.992
9 | 1.393 | 0.02207 | -0.076 | 63.109
9.5 | 1.435 | 0.02325 | -0.076 | 61.725
10 | 1.475 | 0.02458 | -0.077 | 60.014
10.5 | 1.512 | 0.02587 | -0.077 | 58.457
11 | 1.547 | 0.0273 | -0.078 | 56.652
11.5 | 1.578 | 0.02878 | -0.078 | 54.827
12 | 1.606 | 0.03032 | -0.079 | 52.964
12.5 | 1.631 | 0.03211 | -0.079 | 50.786
13 | 1.652 | 0.03375 | -0.079 | 48.943
13.5 | 1.666 | 0.03573 | -0.08 | 46.634
14 | 1.676 | 0.03777 | -0.08 | 44.368
14.5 | 1.681 | 0.04012 | -0.081 | 41.91
15 | 1.682 | 0.04253 | -0.081 | 39.56
15.5 | 1.679 | 0.04506 | -0.082 | 37.264
16 | 1.671 | 0.04796 | -0.082 | 34.848
16.5 | 1.66 | 0.05108 | -0.082 | 32.494
17 | 1.645 | 0.05409 | -0.083 | 30.411
17.5 | 1.626 | 0.05781 | -0.083 | 28.125
18 | 1.602 | 0.0615 | -0.083 | 26.047
18.5 | 1.572 | 0.06558 | -0.083 | 23.972
19 | 1.538 | 0.0709 | -0.083 | 21.692
19.5 | 1.502 | 0.07609 | -0.083 | 19.741
20 | 1.463 | 0.08225 | -0.083 | 17.782

## 42. Re 1M Mach 0.00 (2)
BIGFOIL.COM POLAR EXPORT
NACA64-518 a=0.5
NACA64-518 a=0.5 |  |  |  | Cl Max: | 1.3962 | at alpha= | 19.5 | deg
XFOIL ncrit=9 |  |  |  | L/D Max: | 144.237 | at alpha= | 7.5 | deg
Re: | 1000000 |  |  | Cd Min: | 0.11414 | at alpha= | 20 | deg
Mach: | 0 |  |  | Cl=0 at alpha= | -3.3296 | deg
|  |  |  | @ Cl=0.1, Cd= | 0.007259
|  |  |  | @ Cl=0.4, Cd= | 0.0072878
|  |  |  | @ Cl=0.6, Cd= | 0.0074049
alpha (deg) | Cl | Cd | Cm | Cl/Cd
-20 | -0.9339 | 0.10335 | -0.0467 | -9.0363
-19.5 | -0.9688 | 0.08895 | -0.056 | -10.8915
-19 | -0.9952 | 0.07688 | -0.0636 | -12.9448
-17.5 | -1.0097 | 0.05263 | -0.0804 | -19.1849
-16.5 | -1.007 | 0.04262 | -0.0835 | -23.6274
-16 | -0.9965 | 0.03876 | -0.0845 | -25.7095
-15.5 | -0.9846 | 0.03522 | -0.085 | -27.9557
-15 | -0.9673 | 0.03232 | -0.0852 | -29.9288
-14.5 | -0.9487 | 0.02971 | -0.085 | -31.932
-14 | -0.9295 | 0.02729 | -0.0842 | -34.0601
-13.5 | -0.9201 | 0.02434 | -0.0822 | -37.802
-13 | -0.8978 | 0.02256 | -0.0804 | -39.7961
-12.5 | -0.8729 | 0.02114 | -0.0781 | -41.2914
-12 | -0.8485 | 0.01989 | -0.075 | -42.6596
-11.5 | -0.818 | 0.01908 | -0.072 | -42.8721
-11 | -0.7788 | 0.01826 | -0.0704 | -42.6506
-10.5 | -0.7373 | 0.01733 | -0.069 | -42.5447
-10 | -0.699 | 0.01606 | -0.0673 | -43.5243
-9.5 | -0.6517 | 0.01534 | -0.0666 | -42.4837
-9 | -0.603 | 0.01468 | -0.0661 | -41.0763
-8.5 | -0.5517 | 0.01416 | -0.0658 | -38.9619
-8 | -0.5055 | 0.01309 | -0.065 | -38.6173
-7.5 | -0.4539 | 0.01252 | -0.0648 | -36.254
-7 | -0.4002 | 0.01199 | -0.0648 | -33.3778
-6.5 | -0.3474 | 0.01138 | -0.0648 | -30.5272
-6 | -0.2927 | 0.01097 | -0.065 | -26.6819
-5.5 | -0.2374 | 0.0105 | -0.0653 | -22.6095
-5 | -0.1817 | 0.01011 | -0.0656 | -17.9723
-4.5 | -0.1264 | 0.00966 | -0.0659 | -13.0849
-4 | -0.0714 | 0.00902 | -0.0663 | -7.9157
-3.5 | -0.0182 | 0.00813 | -0.0667 | -2.2386
-3 | 0.0352 | 0.00736 | -0.067 | 4.7826
-2.5 | 0.0942 | 0.00726 | -0.0678 | 12.9752
-2 | 0.1534 | 0.00725 | -0.0686 | 21.1586
-1.5 | 0.212 | 0.00731 | -0.0693 | 29.0014
-1 | 0.2712 | 0.00728 | -0.0701 | 37.2527
-0.5 | 0.3299 | 0.00725 | -0.0709 | 45.5034
0 | 0.3885 | 0.00728 | -0.0716 | 53.3654
0.5 | 0.4474 | 0.00732 | -0.0725 | 61.1202
1 | 0.5062 | 0.00732 | -0.0733 | 69.153
1.5 | 0.5646 | 0.00735 | -0.0741 | 76.8163
2 | 0.6226 | 0.00744 | -0.0748 | 83.6828
2.5 | 0.6809 | 0.00744 | -0.0756 | 91.5188
3 | 0.7387 | 0.00746 | -0.0763 | 99.0214
3.5 | 0.7958 | 0.00756 | -0.0769 | 105.2646
4 | 0.8529 | 0.0076 | -0.0775 | 112.2237
4.5 | 0.9092 | 0.00762 | -0.0779 | 119.3176
5 | 0.9645 | 0.00774 | -0.0781 | 124.6124
5.5 | 1.0189 | 0.00778 | -0.0781 | 130.964
6 | 1.072 | 0.00788 | -0.0779 | 136.0406
6.5 | 1.1221 | 0.00803 | -0.0771 | 139.7385
7.5 | 1.2289 | 0.00852 | -0.0773 | 144.2371
8 | 1.2727 | 0.00908 | -0.0759 | 140.1652
8.5 | 1.2876 | 0.01044 | -0.0698 | 123.3333
9 | 1.2688 | 0.01286 | -0.0594 | 98.6625
9.5 | 1.2571 | 0.01598 | -0.0519 | 78.6671
10 | 1.2495 | 0.01944 | -0.0461 | 64.2747
10.5 | 1.2446 | 0.02315 | -0.0414 | 53.7624
11 | 1.2438 | 0.02687 | -0.0376 | 46.2895
11.5 | 1.247 | 0.03059 | -0.0347 | 40.765
12 | 1.2519 | 0.03446 | -0.0322 | 36.3291
12.5 | 1.258 | 0.03845 | -0.0302 | 32.7178
13 | 1.2673 | 0.04236 | -0.0287 | 29.9174
13.5 | 1.2809 | 0.04603 | -0.0276 | 27.8275
14 | 1.2958 | 0.04971 | -0.0267 | 26.0672
14.5 | 1.3069 | 0.0539 | -0.026 | 24.2468
15 | 1.3241 | 0.05759 | -0.0257 | 22.9918
15.5 | 1.3363 | 0.06191 | -0.0255 | 21.5846
16 | 1.3455 | 0.06671 | -0.0255 | 20.1694
16.5 | 1.3589 | 0.07114 | -0.0257 | 19.1018
17 | 1.3703 | 0.07594 | -0.0262 | 18.0445
17.5 | 1.3715 | 0.08213 | -0.027 | 16.6991
18 | 1.3807 | 0.08746 | -0.028 | 15.7866
18.5 | 1.3892 | 0.09302 | -0.0292 | 14.9344
19 | 1.3958 | 0.09889 | -0.0308 | 14.1147
19.5 | 1.3962 | 0.10581 | -0.0328 | 13.1954
20 | 1.3878 | 0.11414 | -0.0356 | 12.1588

## 43. Re 1M Mach 0.10 (1)
BIGFOIL.COM POLAR EXPORT
NACA64-518 a=0.5
NACA64-518 a=0.5 |  |  |  | Cl Max: | 1.672 | at alpha= | 14.5 | deg
JavaFoil+Calcfoil stall+Eppler ext transition |  |  |  | L/D Max: | 127.169 | at alpha= | 7.5 | deg
Re: | 1000000 |  |  | Cd Min: | 0.00676 | at alpha= | -3 | deg
Mach: | 0.1 |  |  | Cl=0 at alpha= | -3.2936 | deg
|  |  |  | @ Cl=0.1, Cd= | 0.0068109
|  |  |  | @ Cl=0.4, Cd= | 0.0071909
|  |  |  | @ Cl=0.6, Cd= | 0.0072033
alpha (deg) | Cl | Cd | Cm | Cl/Cd
-20 | -0.735 | 0.1814 | -0.021 | -4.051
-19.5 | -0.753 | 0.17287 | -0.021 | -4.358
-19 | -0.771 | 0.16479 | -0.022 | -4.679
-18.5 | -0.787 | 0.15756 | -0.022 | -4.995
-18 | -0.801 | 0.14795 | -0.022 | -5.415
-17.5 | -0.814 | 0.14127 | -0.023 | -5.76
-17 | -0.824 | 0.1341 | -0.023 | -6.144
-16.5 | -0.831 | 0.12584 | -0.024 | -6.607
-16 | -0.837 | 0.11926 | -0.025 | -7.018
-15.5 | -0.84 | 0.11107 | -0.026 | -7.561
-15 | -0.838 | 0.10546 | -0.026 | -7.951
-14.5 | -0.835 | 0.09857 | -0.027 | -8.466
-14 | -0.828 | 0.09193 | -0.028 | -9.002
-13.5 | -0.818 | 0.08576 | -0.029 | -9.535
-13 | -0.804 | 0.07998 | -0.031 | -10.053
-12.5 | -0.792 | 0.07112 | -0.033 | -11.13
-12 | -0.836 | 0.03511 | -0.043 | -23.802
-11.5 | -0.826 | 0.02688 | -0.046 | -30.739
-11 | -0.807 | 0.0219 | -0.047 | -36.841
-10.5 | -0.776 | 0.01958 | -0.049 | -39.63
-10 | -0.743 | 0.01715 | -0.05 | -43.302
-9.5 | -0.7 | 0.01578 | -0.051 | -44.366
-9 | -0.659 | 0.01353 | -0.053 | -48.692
-8.5 | -0.61 | 0.0128 | -0.054 | -47.637
-8 | -0.558 | 0.01131 | -0.055 | -49.355
-7.5 | -0.508 | 0.01147 | -0.056 | -44.289
-7 | -0.45 | 0.0111 | -0.057 | -40.59
-6.5 | -0.392 | 0.01066 | -0.057 | -36.738
-6 | -0.332 | 0.01037 | -0.058 | -32.015
-5.5 | -0.272 | 0.0101 | -0.059 | -26.888
-5 | -0.211 | 0.00983 | -0.059 | -21.425
-4.5 | -0.149 | 0.00965 | -0.06 | -15.478
-4 | -0.088 | 0.0094 | -0.061 | -9.322
-3.5 | -0.026 | 0.00911 | -0.062 | -2.81
-3 | 0.037 | 0.00676 | -0.062 | 5.413
-2.5 | 0.099 | 0.00681 | -0.063 | 14.542
-2 | 0.162 | 0.00687 | -0.064 | 23.578
-1.5 | 0.224 | 0.00691 | -0.065 | 32.489
-1 | 0.287 | 0.00704 | -0.065 | 40.777
-0.5 | 0.349 | 0.00711 | -0.066 | 49.148
0 | 0.412 | 0.00721 | -0.067 | 57.136
0.5 | 0.474 | 0.00739 | -0.068 | 64.173
1 | 0.537 | 0.00759 | -0.068 | 70.7
1.5 | 0.596 | 0.00716 | -0.069 | 83.187
2 | 0.656 | 0.00781 | -0.069 | 83.943
2.5 | 0.716 | 0.00796 | -0.07 | 89.951
3 | 0.776 | 0.00814 | -0.07 | 95.308
3.5 | 0.836 | 0.0083 | -0.071 | 100.697
4 | 0.895 | 0.00848 | -0.072 | 105.623
4.5 | 0.955 | 0.00866 | -0.072 | 110.259
5 | 1.014 | 0.00856 | -0.073 | 118.489
5.5 | 1.063 | 0.00877 | -0.073 | 121.214
6 | 1.119 | 0.00904 | -0.074 | 123.725
6.5 | 1.173 | 0.00936 | -0.075 | 125.356
7 | 1.226 | 0.00967 | -0.075 | 126.79
7.5 | 1.277 | 0.01004 | -0.076 | 127.169
8 | 1.327 | 0.01045 | -0.076 | 127.013
8.5 | 1.353 | 0.02123 | -0.075 | 63.744
9 | 1.398 | 0.02233 | -0.076 | 62.599
9.5 | 1.44 | 0.02355 | -0.076 | 61.14
10 | 1.479 | 0.0249 | -0.077 | 59.419
10.5 | 1.516 | 0.02623 | -0.077 | 57.802
11 | 1.55 | 0.0277 | -0.078 | 55.953
11.5 | 1.58 | 0.02925 | -0.078 | 54.018
12 | 1.607 | 0.03085 | -0.079 | 52.092
12.5 | 1.63 | 0.03261 | -0.079 | 50.003
13 | 1.65 | 0.03447 | -0.08 | 47.866
13.5 | 1.662 | 0.03649 | -0.08 | 45.553
14 | 1.67 | 0.03855 | -0.081 | 43.31
14.5 | 1.672 | 0.04107 | -0.081 | 40.713
15 | 1.67 | 0.0435 | -0.081 | 38.393
15.5 | 1.664 | 0.046 | -0.082 | 36.169
16 | 1.653 | 0.04906 | -0.082 | 33.684
16.5 | 1.637 | 0.05236 | -0.082 | 31.268
17 | 1.618 | 0.05551 | -0.083 | 29.144
17.5 | 1.594 | 0.05939 | -0.083 | 26.841
18 | 1.565 | 0.0636 | -0.083 | 24.604
18.5 | 1.529 | 0.0686 | -0.083 | 22.293
19 | 1.49 | 0.07391 | -0.083 | 20.163
19.5 | 1.447 | 0.08037 | -0.083 | 18.01

## 44. Re 1M Mach 0.10 (2)
BIGFOIL.COM POLAR EXPORT
NACA64-518 a=0.5
NACA64-518 a=0.5 |  |  |  | Cl Max: | 1.3869 | at alpha= | 19 | deg
XFOIL ncrit=9 |  |  |  | L/D Max: | 143.496 | at alpha= | 7.5 | deg
Re: | 1000000 |  |  | Cd Min: | 0.12402 | at alpha= | -20 | deg
Mach: | 0.1 |  |  | Cl=0 at alpha= | -3.3327 | deg
|  |  |  | @ Cl=0.1, Cd= | 0.0072791
|  |  |  | @ Cl=0.4, Cd= | 0.0073231
|  |  |  | @ Cl=0.6, Cd= | 0.0074282
alpha (deg) | Cl | Cd | Cm | Cl/Cd
-20 | -0.8341 | 0.12402 | -0.035 | -6.7255
-19.5 | -0.9041 | 0.1021 | -0.049 | -8.855
-19 | -0.9423 | 0.0872 | -0.0586 | -10.8062
-18 | -0.9903 | 0.06443 | -0.0734 | -15.3702
-17.5 | -0.9839 | 0.05724 | -0.0795 | -17.189
-17 | -0.9879 | 0.05114 | -0.082 | -19.3176
-16.5 | -0.9882 | 0.04571 | -0.084 | -21.6189
-16 | -0.9799 | 0.04141 | -0.0853 | -23.6634
-15.5 | -0.9705 | 0.03744 | -0.0862 | -25.9215
-14.5 | -0.9397 | 0.03115 | -0.0866 | -30.1669
-14 | -0.9222 | 0.02845 | -0.086 | -32.4148
-13.5 | -0.9114 | 0.02546 | -0.0844 | -35.7973
-13 | -0.8911 | 0.0234 | -0.0826 | -38.0812
-12.5 | -0.8668 | 0.02182 | -0.0805 | -39.725
-12 | -0.8427 | 0.02042 | -0.0777 | -41.2684
-11.5 | -0.8147 | 0.01949 | -0.0744 | -41.8009
-11 | -0.7789 | 0.01862 | -0.0722 | -41.8314
-10.5 | -0.7361 | 0.01782 | -0.0708 | -41.3075
-9.5 | -0.6536 | 0.01556 | -0.0678 | -42.0051
-9 | -0.6051 | 0.01488 | -0.0672 | -40.6653
-8.5 | -0.5541 | 0.0143 | -0.0668 | -38.7483
-8 | -0.5074 | 0.01325 | -0.0659 | -38.2943
-7.5 | -0.456 | 0.01262 | -0.0655 | -36.1331
-7 | -0.4023 | 0.01207 | -0.0655 | -33.3306
-6.5 | -0.349 | 0.01148 | -0.0654 | -30.4007
-6 | -0.2942 | 0.01102 | -0.0656 | -26.6969
-5.5 | -0.2386 | 0.01055 | -0.0658 | -22.6161
-5 | -0.1826 | 0.01017 | -0.0661 | -17.9548
-4.5 | -0.1268 | 0.00971 | -0.0664 | -13.0587
-4 | -0.0714 | 0.0091 | -0.0668 | -7.8462
-3.5 | -0.0179 | 0.00823 | -0.0671 | -2.175
-3 | 0.0356 | 0.00737 | -0.0674 | 4.8304
-2.5 | 0.0949 | 0.00728 | -0.0682 | 13.0357
-2 | 0.1543 | 0.00727 | -0.069 | 21.2242
-1.5 | 0.2134 | 0.00733 | -0.0697 | 29.1132
-1 | 0.2729 | 0.0073 | -0.0705 | 37.3836
-0.5 | 0.3321 | 0.00728 | -0.0713 | 45.6181
0 | 0.3908 | 0.00732 | -0.072 | 53.388
0.5 | 0.4503 | 0.00734 | -0.0729 | 61.3488
1 | 0.5094 | 0.00734 | -0.0737 | 69.4005
1.5 | 0.5681 | 0.00739 | -0.0745 | 76.8742
2 | 0.6266 | 0.00746 | -0.0752 | 83.9946
2.5 | 0.6852 | 0.00747 | -0.076 | 91.7269
3 | 0.7433 | 0.0075 | -0.0767 | 99.1067
3.5 | 0.8007 | 0.00764 | -0.0773 | 104.8037
4 | 0.8582 | 0.00764 | -0.0778 | 112.3298
4.5 | 0.9149 | 0.00767 | -0.0782 | 119.2829
5 | 0.9706 | 0.00778 | -0.0784 | 124.7558
5.5 | 1.0252 | 0.00784 | -0.0784 | 130.7653
6 | 1.0787 | 0.00794 | -0.0782 | 135.8564
6.5 | 1.1291 | 0.00809 | -0.0773 | 139.5674
7 | 1.1742 | 0.00827 | -0.0754 | 141.9831
7.5 | 1.2355 | 0.00861 | -0.0772 | 143.4959
8 | 1.2781 | 0.00921 | -0.0755 | 138.7731
8.5 | 1.2864 | 0.01064 | -0.0682 | 120.9023
9 | 1.2678 | 0.01326 | -0.0582 | 95.6109
9.5 | 1.2549 | 0.01656 | -0.0508 | 75.779
10 | 1.2464 | 0.02018 | -0.0451 | 61.7641
10.5 | 1.2411 | 0.02399 | -0.0404 | 51.7341
11.5 | 1.243 | 0.03167 | -0.0338 | 39.2485
12 | 1.2482 | 0.0356 | -0.0315 | 35.0618
12.5 | 1.2546 | 0.03964 | -0.0295 | 31.6498
13 | 1.2635 | 0.04367 | -0.028 | 28.9329
13.5 | 1.2771 | 0.04742 | -0.027 | 26.9317
14 | 1.2923 | 0.05118 | -0.0262 | 25.2501
14.5 | 1.3039 | 0.05542 | -0.0255 | 23.5276
15 | 1.3202 | 0.05928 | -0.0252 | 22.2706
15.5 | 1.3314 | 0.06381 | -0.025 | 20.8651
16 | 1.3422 | 0.06851 | -0.025 | 19.5913
16.5 | 1.3543 | 0.07322 | -0.0254 | 18.4963
17 | 1.3637 | 0.07839 | -0.0259 | 17.3964
17.5 | 1.3627 | 0.085 | -0.0269 | 16.0318
18 | 1.3736 | 0.09026 | -0.028 | 15.2183
18.5 | 1.3814 | 0.09601 | -0.0293 | 14.3881
19 | 1.3869 | 0.10216 | -0.0311 | 13.5758
19.5 | 1.3839 | 0.10974 | -0.0334 | 12.6107
20 | 1.3794 | 0.11761 | -0.0362 | 11.7286

## 45. Re 1M Mach 0.25 (1)
BIGFOIL.COM POLAR EXPORT
NACA64-518 a=0.5
NACA64-518 a=0.5 |  |  |  | Cl Max: | 1.626 | at alpha= | 13 | deg
JavaFoil+Calcfoil stall+Eppler ext transition |  |  |  | L/D Max: | 123.328 | at alpha= | 7.5 | deg
Re: | 1000000 |  |  | Cd Min: | 0.00687 | at alpha= | -3 | deg
Mach: | 0.25 |  |  | Cl=0 at alpha= | -3.2969 | deg
|  |  |  | @ Cl=0.1, Cd= | 0.0069184
|  |  |  | @ Cl=0.4, Cd= | 0.0073197
|  |  |  | @ Cl=0.6, Cd= | 0.0078378
alpha (deg) | Cl | Cd | Cm | Cl/Cd
-16 | -0.667 | 0.13324 | -0.023 | -5.006
-15.5 | -0.695 | 0.12241 | -0.024 | -5.681
-15 | -0.719 | 0.11552 | -0.025 | -6.225
-14.5 | -0.737 | 0.10927 | -0.025 | -6.741
-14 | -0.749 | 0.1012 | -0.026 | -7.398
-13.5 | -0.754 | 0.0954 | -0.027 | -7.906
-13 | -0.755 | 0.08919 | -0.028 | -8.462
-12.5 | -0.751 | 0.08124 | -0.03 | -9.244
-12 | -0.739 | 0.07628 | -0.031 | -9.69
-11.5 | -0.733 | 0.06416 | -0.035 | -11.422
-11 | -0.768 | 0.03354 | -0.046 | -22.912
-10.5 | -0.759 | 0.02491 | -0.048 | -30.481
-10 | -0.737 | 0.0204 | -0.05 | -36.106
-9.5 | -0.703 | 0.01735 | -0.052 | -40.515
-9 | -0.66 | 0.01579 | -0.053 | -41.787
-8.5 | -0.617 | 0.01359 | -0.055 | -45.415
-8 | -0.567 | 0.01274 | -0.056 | -44.489
-7.5 | -0.513 | 0.01133 | -0.057 | -45.317
-7 | -0.459 | 0.01165 | -0.058 | -39.364
-6.5 | -0.401 | 0.01101 | -0.059 | -36.421
-6 | -0.34 | 0.01065 | -0.06 | -31.944
-5.5 | -0.278 | 0.01039 | -0.06 | -26.807
-5 | -0.216 | 0.0101 | -0.061 | -21.396
-4.5 | -0.153 | 0.0098 | -0.062 | -15.634
-4 | -0.09 | 0.00953 | -0.063 | -9.442
-3.5 | -0.026 | 0.00925 | -0.063 | -2.843
-3 | 0.038 | 0.00687 | -0.064 | 5.476
-2.5 | 0.102 | 0.00692 | -0.065 | 14.692
-2 | 0.166 | 0.00696 | -0.066 | 23.91
-1.5 | 0.231 | 0.00708 | -0.066 | 32.564
-1 | 0.295 | 0.00711 | -0.067 | 41.446
-0.5 | 0.359 | 0.00723 | -0.068 | 49.676
0 | 0.423 | 0.00737 | -0.069 | 57.439
0.5 | 0.487 | 0.00752 | -0.069 | 64.804
1 | 0.547 | 0.00772 | -0.07 | 70.95
1.5 | 0.61 | 0.00786 | -0.07 | 77.528
2 | 0.672 | 0.00801 | -0.071 | 83.866
2.5 | 0.733 | 0.00817 | -0.072 | 89.763
3 | 0.795 | 0.00836 | -0.072 | 95.04
3.5 | 0.856 | 0.00856 | -0.073 | 100.041
4 | 0.917 | 0.00877 | -0.073 | 104.557
4.5 | 0.978 | 0.00901 | -0.074 | 108.556
5 | 1.039 | 0.00891 | -0.075 | 116.625
5.5 | 1.089 | 0.00917 | -0.075 | 118.781
6 | 1.145 | 0.00945 | -0.076 | 121.121
6.5 | 1.2 | 0.00981 | -0.076 | 122.36
7 | 1.253 | 0.0102 | -0.077 | 122.942
7.5 | 1.305 | 0.01058 | -0.078 | 123.328
8 | 1.332 | 0.02222 | -0.076 | 59.97
8.5 | 1.381 | 0.02264 | -0.077 | 60.986
9 | 1.424 | 0.02389 | -0.078 | 59.618
9.5 | 1.464 | 0.02537 | -0.078 | 57.718
10 | 1.501 | 0.02683 | -0.079 | 55.932
10.5 | 1.534 | 0.0283 | -0.079 | 54.182
11 | 1.562 | 0.02997 | -0.08 | 52.118
11.5 | 1.586 | 0.03182 | -0.08 | 49.835
12 | 1.604 | 0.03373 | -0.081 | 47.563
12.5 | 1.618 | 0.03577 | -0.081 | 45.238
13 | 1.626 | 0.03799 | -0.082 | 42.786
13.5 | 1.622 | 0.04052 | -0.082 | 40.038
14 | 1.611 | 0.04313 | -0.082 | 37.355
14.5 | 1.372 | 0.11471 | -0.036 | 11.958
15 | 1.566 | 0.04932 | -0.083 | 31.753
15.5 | 1.532 | 0.05295 | -0.083 | 28.93
16 | 1.489 | 0.05713 | -0.084 | 26.071
16.5 | 1.438 | 0.0624 | -0.084 | 23.052
17 | 1.379 | 0.06911 | -0.083 | 19.947
17.5 | 1.305 | 0.08013 | -0.082 | 16.282
18 | 1.134 | 0.14276 | -0.062 | 7.946

## 46. Re 1M Mach 0.25 (2)
BIGFOIL.COM POLAR EXPORT
NACA64-518 a=0.5
NACA64-518 a=0.5 |  |  |  | Cl Max: | 1.3388 | at alpha= | 18.5 | deg
XFOIL ncrit=9 |  |  |  | L/D Max: | 139.692 | at alpha= | 7.5 | deg
Re: | 1000000 |  |  | Cd Min: | 0.17986 | at alpha= | -18.5 | deg
Mach: | 0.25 |  |  | Cl=0 at alpha= | -3.3492 | deg
|  |  |  | @ Cl=0.1, Cd= | 0.007391
|  |  |  | @ Cl=0.4, Cd= | 0.00746
|  |  |  | @ Cl=0.6, Cd= | 0.007632
alpha (deg) | Cl | Cd | Cm | Cl/Cd
-18.5 | -0.4948 | 0.17986 | -0.0117 | -2.751
-18 | -0.4823 | 0.17219 | -0.0163 | -2.801
-17.5 | -0.4576 | 0.16849 | -0.0194 | -2.7159
-17 | -0.4558 | 0.15764 | -0.0252 | -2.8914
-16.5 | -0.75 | 0.08529 | -0.0666 | -8.7935
-16 | -0.7979 | 0.06943 | -0.0773 | -11.4922
-15.5 | -0.8249 | 0.05853 | -0.0842 | -14.0936
-15 | -0.8347 | 0.05093 | -0.0884 | -16.3892
-14.5 | -0.8444 | 0.04422 | -0.0912 | -19.0954
-14 | -0.8522 | 0.03819 | -0.0928 | -22.3147
-13.5 | -0.8388 | 0.03447 | -0.0935 | -24.3342
-13 | -0.84 | 0.02989 | -0.0929 | -28.103
-12.5 | -0.8246 | 0.02693 | -0.0918 | -30.6201
-12 | -0.806 | 0.02446 | -0.0899 | -32.9518
-11.5 | -0.7803 | 0.0228 | -0.0878 | -34.2237
-11 | -0.7563 | 0.02108 | -0.0847 | -35.8776
-10.5 | -0.731 | 0.01975 | -0.0806 | -37.0127
-10 | -0.6945 | 0.01864 | -0.0779 | -37.2586
-9.5 | -0.6594 | 0.01699 | -0.0752 | -38.8111
-9 | -0.6128 | 0.01611 | -0.0737 | -38.0385
-8.5 | -0.5637 | 0.01525 | -0.0725 | -36.9639
-8 | -0.5135 | 0.01446 | -0.0714 | -35.5118
-7.5 | -0.4663 | 0.01327 | -0.07 | -35.1394
-7 | -0.4126 | 0.01259 | -0.0695 | -32.772
-6.5 | -0.3572 | 0.01207 | -0.0691 | -29.594
-6 | -0.3023 | 0.01135 | -0.0688 | -26.6344
-5.5 | -0.2446 | 0.01093 | -0.0689 | -22.3788
-5 | -0.1875 | 0.01046 | -0.0689 | -17.9254
-4.5 | -0.1291 | 0.01001 | -0.0692 | -12.8971
-4 | -0.072 | 0.00943 | -0.0694 | -7.6352
-3.5 | -0.0162 | 0.00871 | -0.0696 | -1.8599
-3 | 0.0375 | 0.00751 | -0.0698 | 4.9933
-2.5 | 0.0984 | 0.00739 | -0.0705 | 13.3153
-2 | 0.1594 | 0.00743 | -0.0712 | 21.4536
-1.5 | 0.2211 | 0.00741 | -0.072 | 29.8381
-1 | 0.2826 | 0.0074 | -0.0728 | 38.1892
-0.5 | 0.3434 | 0.00746 | -0.0735 | 46.0322
0 | 0.4046 | 0.00746 | -0.0743 | 54.2359
0.5 | 0.466 | 0.00749 | -0.0752 | 62.2163
1 | 0.5268 | 0.00752 | -0.0759 | 70.0532
1.5 | 0.5875 | 0.00763 | -0.0767 | 76.9987
2 | 0.6484 | 0.00764 | -0.0775 | 84.8691
2.5 | 0.7088 | 0.00768 | -0.0782 | 92.2917
3 | 0.7684 | 0.0078 | -0.0788 | 98.5128
3.5 | 0.8284 | 0.00784 | -0.0794 | 105.6633
4 | 0.8879 | 0.00788 | -0.0798 | 112.6777
4.5 | 0.946 | 0.00802 | -0.08 | 117.9551
5 | 1.0043 | 0.00806 | -0.0802 | 124.603
5.5 | 1.06 | 0.00819 | -0.0799 | 129.4261
6 | 1.1142 | 0.0083 | -0.0792 | 134.241
6.5 | 1.1658 | 0.00845 | -0.078 | 137.9645
7 | 1.2099 | 0.00868 | -0.0753 | 139.3894
7.5 | 1.2698 | 0.00909 | -0.0762 | 139.692
8 | 1.3005 | 0.00992 | -0.0719 | 131.0988
8.5 | 1.2826 | 0.01221 | -0.0611 | 105.045
9 | 1.2622 | 0.01577 | -0.0524 | 80.038
9.5 | 1.2446 | 0.01993 | -0.0455 | 62.4486
10 | 1.2321 | 0.02426 | -0.0401 | 50.7873
10.5 | 1.2229 | 0.02877 | -0.0357 | 42.5061
11 | 1.2217 | 0.03314 | -0.0325 | 36.8648
11.5 | 1.2241 | 0.03748 | -0.03 | 32.6601
12 | 1.2282 | 0.04193 | -0.0279 | 29.2917
12.5 | 1.2357 | 0.04634 | -0.0263 | 26.6659
13 | 1.2478 | 0.05051 | -0.0251 | 24.704
13.5 | 1.2614 | 0.05471 | -0.0242 | 23.0561
14 | 1.2728 | 0.05929 | -0.0236 | 21.4674
14.5 | 1.2871 | 0.06375 | -0.0232 | 20.1898
15 | 1.2986 | 0.06865 | -0.0231 | 18.9162
15.5 | 1.3054 | 0.07424 | -0.0233 | 17.5835
16 | 1.3174 | 0.0794 | -0.0237 | 16.5919
16.5 | 1.325 | 0.08523 | -0.0244 | 15.5462
17 | 1.3219 | 0.09264 | -0.0258 | 14.2692
17.5 | 1.3307 | 0.09866 | -0.0272 | 13.4877
18 | 1.3352 | 0.10542 | -0.029 | 12.6655
18.5 | 1.3388 | 0.11245 | -0.0313 | 11.9057
19 | 1.3347 | 0.12066 | -0.0343 | 11.0617
19.5 | 1.333 | 0.1287 | -0.0376 | 10.3574
20 | 1.3346 | 0.13635 | -0.041 | 9.788

## 47. Re 1M Mach 0.50 (1)
BIGFOIL.COM POLAR EXPORT
NACA64-518 a=0.5
NACA64-518 a=0.5 |  |  |  | Cl Max: | 1.49 | at alpha= | 9 | deg
JavaFoil+Calcfoil stall+Eppler ext transition |  |  |  | L/D Max: | 107.839 | at alpha= | 6 | deg
Re: | 1000000 |  |  | Cd Min: | 0.00726 | at alpha= | -2 | deg
Mach: | 0.5 |  |  | Cl=0 at alpha= | -3.2958 | deg
|  |  |  | @ Cl=0.1, Cd= | 0.0078219
|  |  |  | @ Cl=0.4, Cd= | 0.0078677
|  |  |  | @ Cl=0.6, Cd= | 0.0085396
alpha (deg) | Cl | Cd | Cm | Cl/Cd
-20 | -0.954 | 0.19805 | -0.027 | -4.818
-19.5 | -0.923 | 0.19363 | -0.026 | -4.767
-19 | -0.895 | 0.18953 | -0.026 | -4.72
-18.5 | -0.867 | 0.18153 | -0.026 | -4.774
-18 | -0.839 | 0.21116 | -0.027 | -3.971
-17.5 | -0.811 | 0.1768 | -0.027 | -4.585
-17 | -0.781 | 0.16593 | -0.026 | -4.706
-16.5 | -0.752 | 0.1658 | -0.026 | -4.538
-16 | -0.724 | 0.15845 | -0.026 | -4.57
-15.5 | -0.696 | 0.15004 | -0.027 | -4.64
-15 | -0.668 | 0.14976 | -0.027 | -4.461
-14.5 | -0.639 | 0.13957 | -0.026 | -4.576
-14 | -0.61 | 0.13569 | -0.026 | -4.495
-13.5 | -0.582 | 0.13155 | -0.026 | -4.422
-13 | -0.553 | 0.12576 | -0.027 | -4.401
-12.5 | -0.525 | 0.11775 | -0.027 | -4.461
-12 | -0.497 | 0.11842 | -0.027 | -4.195
-11.5 | -0.467 | 0.11175 | -0.025 | -4.183
-11 | -0.439 | 0.10794 | -0.026 | -4.069
-10.5 | -0.412 | 0.08858 | -0.029 | -4.649
-10 | -0.383 | 0.08108 | -0.029 | -4.728
-9.5 | -0.354 | 0.08834 | -0.027 | -4.008
-9 | -0.507 | 0.06614 | -0.031 | -7.663
-8.5 | -0.509 | 0.05801 | -0.034 | -8.77
-8 | -0.537 | 0.02768 | -0.055 | -19.415
-7.5 | -0.531 | 0.01561 | -0.062 | -34.056
-7 | -0.484 | 0.0143 | -0.063 | -33.839
-6.5 | -0.428 | 0.01329 | -0.064 | -32.177
-6 | -0.367 | 0.01246 | -0.065 | -29.476
-5.5 | -0.304 | 0.01185 | -0.067 | -25.629
-5 | -0.238 | 0.01122 | -0.068 | -21.233
-4.5 | -0.17 | 0.0107 | -0.069 | -15.908
-4 | -0.1 | 0.01037 | -0.07 | -9.655
-3.5 | -0.029 | 0.01002 | -0.071 | -2.926
-3 | 0.042 | 0.00986 | -0.072 | 4.254
-2.5 | 0.114 | 0.00733 | -0.073 | 15.503
-2 | 0.186 | 0.00726 | -0.073 | 25.62
-1.5 | 0.258 | 0.00759 | -0.074 | 33.989
-1 | 0.33 | 0.00771 | -0.074 | 42.732
-0.5 | 0.401 | 0.00787 | -0.075 | 51.017
0 | 0.466 | 0.00816 | -0.076 | 57.061
0.5 | 0.535 | 0.00837 | -0.076 | 63.954
1 | 0.604 | 0.00855 | -0.077 | 70.648
1.5 | 0.673 | 0.0088 | -0.078 | 76.476
2 | 0.742 | 0.00905 | -0.078 | 81.995
2.5 | 0.81 | 0.0093 | -0.079 | 87.141
3 | 0.878 | 0.0096 | -0.08 | 91.471
3.5 | 0.946 | 0.00991 | -0.08 | 95.451
4 | 1.014 | 0.01024 | -0.081 | 98.997
4.5 | 1.081 | 0.01064 | -0.082 | 101.563
5 | 1.148 | 0.01106 | -0.082 | 103.756
5.5 | 1.198 | 0.01119 | -0.083 | 107.036
6 | 1.257 | 0.01166 | -0.084 | 107.839
6.5 | 1.314 | 0.01222 | -0.084 | 107.54
7 | 1.367 | 0.01282 | -0.085 | 106.614
7.5 | 1.394 | 0.02671 | -0.084 | 52.202
8 | 1.437 | 0.02864 | -0.084 | 50.159
8.5 | 1.471 | 0.03082 | -0.085 | 47.74
9 | 1.49 | 0.03307 | -0.086 | 45.049
9.5 | 1.487 | 0.03573 | -0.086 | 41.612
10 | 1.447 | 0.03898 | -0.087 | 37.127
10.5 | 1.31 | 0.04354 | -0.087 | 30.09
11 | 0.798 | 0.09779 | -0.036 | 8.165
11.5 | 0.826 | 0.10418 | -0.037 | 7.926
12 | 0.853 | 0.108 | -0.04 | 7.901
12.5 | 0.881 | 0.12135 | -0.042 | 7.258
13 | 0.908 | 0.12701 | -0.042 | 7.146
13.5 | 0.937 | 0.13773 | -0.048 | 6.803
14 | 0.963 | 0.13403 | -0.047 | 7.184

## 48. Re 1M Mach 0.50 (2)
BIGFOIL.COM POLAR EXPORT
NACA64-518 a=0.5
NACA64-518 a=0.5 |  |  |  | Cl Max: | 1.3289 | at alpha= | 7.5 | deg
XFOIL ncrit=9 |  |  |  | L/D Max: | 119.417 | at alpha= | 6 | deg
Re: | 1000000 |  |  | Cd Min: | 0.23495 | at alpha= | -20 | deg
Mach: | 0.5 |  |  | Cl=0 at alpha= | -3.4262 | deg
|  |  |  | @ Cl=0.1, Cd= | 0.0083003
|  |  |  | @ Cl=0.4, Cd= | 0.0081754
|  |  |  | @ Cl=0.6, Cd= | 0.0083872
alpha (deg) | Cl | Cd | Cm | Cl/Cd
-20 | -0.5314 | 0.23495 | 0.0104 | -2.2618
-19 | -0.4902 | 0.21839 | 0.0005 | -2.2446
-18.5 | -0.4716 | 0.20936 | -0.0047 | -2.2526
-18 | -0.4518 | 0.20113 | -0.0096 | -2.2463
-17.5 | -0.4376 | 0.19087 | -0.0152 | -2.2927
-16.5 | -0.3974 | 0.17521 | -0.0249 | -2.2681
-16 | -0.3764 | 0.16783 | -0.0296 | -2.2427
-15.5 | -0.3566 | 0.16041 | -0.0342 | -2.2231
-15 | -0.3416 | 0.15166 | -0.0396 | -2.2524
-14.5 | -0.3175 | 0.14564 | -0.0436 | -2.18
-14 | -0.3036 | 0.13711 | -0.0485 | -2.2143
-13.5 | -0.2947 | 0.12745 | -0.054 | -2.3123
-13 | -0.2952 | 0.11609 | -0.0604 | -2.5429
-12.5 | -0.2803 | 0.10912 | -0.0646 | -2.5687
-12 | -0.3062 | 0.0941 | -0.0733 | -3.254
-11.5 | -0.2979 | 0.08661 | -0.0779 | -3.4396
-11 | -0.363 | 0.06646 | -0.0909 | -5.4619
-10.5 | -0.4075 | 0.05242 | -0.1014 | -7.7738
-10 | -0.4413 | 0.04249 | -0.1077 | -10.386
-9.5 | -0.4685 | 0.03463 | -0.1108 | -13.5287
-9 | -0.486 | 0.02851 | -0.1107 | -17.0467
-8.5 | -0.4901 | 0.0239 | -0.1079 | -20.5063
-8 | -0.4799 | 0.02055 | -0.1031 | -23.3528
-7.5 | -0.4571 | 0.01831 | -0.0973 | -24.9645
-7 | -0.4206 | 0.01625 | -0.0929 | -25.8831
-6 | -0.3209 | 0.01364 | -0.0867 | -23.5264
-5.5 | -0.263 | 0.0127 | -0.0847 | -20.7087
-5 | -0.2033 | 0.01189 | -0.0831 | -17.0984
-4.5 | -0.1392 | 0.01121 | -0.0822 | -12.4175
-4 | -0.0735 | 0.01067 | -0.0816 | -6.8885
-3 | 0.0546 | 0.00931 | -0.0811 | 5.8647
-2.5 | 0.1135 | 0.008 | -0.0807 | 14.1875
-2 | 0.1833 | 0.008 | -0.0812 | 22.9125
-1.5 | 0.2542 | 0.00803 | -0.0819 | 31.6563
-1 | 0.3247 | 0.00809 | -0.0826 | 40.136
-0.5 | 0.3937 | 0.00817 | -0.0831 | 48.1885
0 | 0.4636 | 0.00823 | -0.0838 | 56.3305
0.5 | 0.5335 | 0.00831 | -0.0846 | 64.1998
1 | 0.6024 | 0.00839 | -0.0852 | 71.7998
1.5 | 0.6714 | 0.00856 | -0.0857 | 78.4346
2 | 0.7399 | 0.00865 | -0.0862 | 85.5376
2.5 | 0.8083 | 0.00879 | -0.0865 | 91.9568
3 | 0.8761 | 0.00901 | -0.0867 | 97.2364
3.5 | 0.9429 | 0.00918 | -0.0866 | 102.7124
4 | 1.0092 | 0.00936 | -0.0863 | 107.8205
4.5 | 1.0738 | 0.00956 | -0.0855 | 112.3222
5 | 1.1351 | 0.00978 | -0.084 | 116.0634
5.5 | 1.1924 | 0.01 | -0.0815 | 119.24
6 | 1.23 | 0.0103 | -0.0757 | 119.4175
6.5 | 1.2618 | 0.0109 | -0.0691 | 115.7615
7.5 | 1.3289 | 0.01357 | -0.0598 | 97.9293
8 | 1.3238 | 0.01701 | -0.0524 | 77.8248
8.5 | 1.2754 | 0.02311 | -0.0431 | 55.1882
9 | 1.2352 | 0.02958 | -0.0361 | 41.7579
9.5 | 1.2022 | 0.03635 | -0.0309 | 33.0729
10 | 1.1813 | 0.04284 | -0.0272 | 27.5747
10.5 | 1.1721 | 0.04895 | -0.0247 | 23.9448
12 | 1.1767 | 0.06678 | -0.0206 | 17.6205
12.5 | 1.1871 | 0.07261 | -0.0201 | 16.349

## 49. Re 2M Mach 0.00 (1)
BIGFOIL.COM POLAR EXPORT
NACA64-518 a=0.5
NACA64-518 a=0.5 |  |  |  | Cl Max: | 1.69 | at alpha= | 15 | deg
JavaFoil+Calcfoil stall+Eppler ext transition |  |  |  | L/D Max: | 152.044 | at alpha= | 7 | deg
Re: | 2000000 |  |  | Cd Min: | 0.00596 | at alpha= | -3 | deg
Mach: | 0 |  |  | Cl=0 at alpha= | -3.2951 | deg
|  |  |  | @ Cl=0.1, Cd= | 0.0059608
|  |  |  | @ Cl=0.4, Cd= | 0.0063155
|  |  |  | @ Cl=0.6, Cd= | 0.0066664
alpha (deg) | Cl | Cd | Cm | Cl/Cd
-18.5 | -0.825 | 0.14557 | -0.023 | -5.671
-18 | -0.837 | 0.13761 | -0.024 | -6.079
-17.5 | -0.846 | 0.13145 | -0.024 | -6.434
-17 | -0.853 | 0.12384 | -0.025 | -6.888
-16.5 | -0.858 | 0.11651 | -0.026 | -7.367
-16 | -0.861 | 0.10945 | -0.026 | -7.865
-15.5 | -0.86 | 0.10464 | -0.027 | -8.215
-15 | -0.859 | 0.09511 | -0.029 | -9.033
-14.5 | -0.856 | 0.08722 | -0.03 | -9.811
-14 | -0.852 | 0.0777 | -0.032 | -10.967
-13.5 | -0.886 | 0.04763 | -0.039 | -18.591
-13 | -0.874 | 0.04203 | -0.041 | -20.797
-12.5 | -0.872 | 0.03226 | -0.043 | -27.018
-12 | -0.871 | 0.0226 | -0.046 | -38.553
-11.5 | -0.849 | 0.01951 | -0.047 | -43.506
-11 | -0.821 | 0.01718 | -0.048 | -47.805
-10.5 | -0.787 | 0.01573 | -0.049 | -50.034
-10 | -0.751 | 0.01414 | -0.051 | -53.079
-9.5 | -0.706 | 0.01323 | -0.052 | -53.377
-9 | -0.66 | 0.01235 | -0.053 | -53.437
-8.5 | -0.617 | 0.01067 | -0.054 | -57.8
-8 | -0.562 | 0.01023 | -0.055 | -54.938
-7.5 | -0.506 | 0.00997 | -0.056 | -50.763
-7 | -0.448 | 0.00965 | -0.056 | -46.48
-6.5 | -0.39 | 0.0094 | -0.057 | -41.484
-6 | -0.33 | 0.0091 | -0.058 | -36.292
-5.5 | -0.27 | 0.00887 | -0.058 | -30.456
-5 | -0.21 | 0.00864 | -0.059 | -24.269
-4.5 | -0.149 | 0.0085 | -0.06 | -17.472
-4 | -0.087 | 0.00826 | -0.061 | -10.55
-3.5 | -0.025 | 0.00813 | -0.061 | -3.135
-3 | 0.036 | 0.00596 | -0.062 | 6.115
-2.5 | 0.099 | 0.00596 | -0.063 | 16.536
-2 | 0.161 | 0.00601 | -0.064 | 26.79
-1.5 | 0.223 | 0.0061 | -0.064 | 36.598
-1 | 0.285 | 0.00618 | -0.065 | 46.212
-0.5 | 0.348 | 0.00624 | -0.066 | 55.73
0 | 0.41 | 0.00633 | -0.067 | 64.721
0.5 | 0.472 | 0.0064 | -0.067 | 73.805
1 | 0.534 | 0.00653 | -0.068 | 81.749
1.5 | 0.596 | 0.00666 | -0.069 | 89.569
2 | 0.658 | 0.00676 | -0.07 | 97.328
2.5 | 0.72 | 0.00684 | -0.07 | 105.194
3 | 0.782 | 0.00702 | -0.071 | 111.403
3.5 | 0.838 | 0.00709 | -0.071 | 118.207
4 | 0.898 | 0.00723 | -0.072 | 124.112
4.5 | 0.957 | 0.0074 | -0.072 | 129.364
5 | 1.016 | 0.00754 | -0.073 | 134.714
5.5 | 1.066 | 0.00774 | -0.074 | 137.692
6 | 1.122 | 0.00763 | -0.074 | 146.988
6.5 | 1.176 | 0.00784 | -0.075 | 150.039
7 | 1.229 | 0.00809 | -0.075 | 152.044
7.5 | 1.281 | 0.00846 | -0.076 | 151.359
8 | 1.331 | 0.00884 | -0.076 | 150.599
8.5 | 1.373 | 0.01092 | -0.077 | 125.724
9 | 1.399 | 0.0194 | -0.076 | 72.127
9.5 | 1.442 | 0.02047 | -0.076 | 70.45
10 | 1.482 | 0.02163 | -0.077 | 68.515
10.5 | 1.519 | 0.02276 | -0.078 | 66.736
11 | 1.554 | 0.02401 | -0.078 | 64.72
11.5 | 1.585 | 0.02524 | -0.079 | 62.803
12 | 1.613 | 0.02662 | -0.079 | 60.604
12.5 | 1.638 | 0.02813 | -0.08 | 58.223
13 | 1.66 | 0.02959 | -0.08 | 56.078
13.5 | 1.674 | 0.03125 | -0.08 | 53.554
14 | 1.684 | 0.03304 | -0.081 | 50.957
14.5 | 1.689 | 0.03509 | -0.081 | 48.14
15 | 1.69 | 0.03716 | -0.082 | 45.487
15.5 | 1.687 | 0.03938 | -0.082 | 42.839
16 | 1.68 | 0.04191 | -0.082 | 40.079
16.5 | 1.669 | 0.0446 | -0.083 | 37.413
17 | 1.654 | 0.04724 | -0.083 | 35.015
17.5 | 1.635 | 0.05028 | -0.083 | 32.521
18 | 1.612 | 0.05331 | -0.084 | 30.239
18.5 | 1.583 | 0.05662 | -0.084 | 27.959
19 | 1.55 | 0.06072 | -0.084 | 25.534
19.5 | 1.516 | 0.06453 | -0.084 | 23.488
20 | 1.479 | 0.06883 | -0.085 | 21.488

## 50. Re 2M Mach 0.00 (2)
BIGFOIL.COM POLAR EXPORT
NACA64-518 a=0.5
NACA64-518 a=0.5 |  |  |  | Cl Max: | 1.5142 | at alpha= | 20 | deg
XFOIL ncrit=9 |  |  |  | L/D Max: | 166.076 | at alpha= | 6.5 | deg
Re: | 2000000 |  |  | Cd Min: | 0.09509 | at alpha= | 20 | deg
Mach: | 0 |  |  | Cl=0 at alpha= | -3.3737 | deg
|  |  |  | @ Cl=0.1, Cd= | 0.0060799
|  |  |  | @ Cl=0.4, Cd= | 0.0058645
|  |  |  | @ Cl=0.6, Cd= | 0.0059748
alpha (deg) | Cl | Cd | Cm | Cl/Cd
-20 | -1.2044 | 0.06146 | -0.0717 | -19.5965
-19 | -1.2495 | 0.04323 | -0.0823 | -28.9035
-18 | -1.2489 | 0.03429 | -0.0833 | -36.4217
-17.5 | -1.2371 | 0.03095 | -0.0834 | -39.9709
-17 | -1.2211 | 0.02811 | -0.0831 | -43.4401
-16.5 | -1.2025 | 0.02564 | -0.0824 | -46.8994
-15.5 | -1.16 | 0.02161 | -0.0798 | -53.6789
-15 | -1.1336 | 0.02016 | -0.078 | -56.2302
-14.5 | -1.1076 | 0.01889 | -0.0758 | -58.6342
-14 | -1.0837 | 0.0177 | -0.0727 | -61.226
-13.5 | -1.0532 | 0.01703 | -0.0696 | -61.8438
-13 | -1.0157 | 0.01643 | -0.0674 | -61.8198
-12.5 | -0.9799 | 0.01538 | -0.0653 | -63.7126
-12 | -0.9356 | 0.01467 | -0.0642 | -63.7764
-11.5 | -0.8876 | 0.0141 | -0.0635 | -62.9504
-11 | -0.8385 | 0.01355 | -0.063 | -61.8819
-10.5 | -0.7876 | 0.01305 | -0.0627 | -60.3525
-10 | -0.7357 | 0.01259 | -0.0625 | -58.4353
-9.5 | -0.6859 | 0.01188 | -0.0621 | -57.7357
-9 | -0.6322 | 0.01146 | -0.0622 | -55.1658
-8.5 | -0.578 | 0.01108 | -0.0623 | -52.1661
-8 | -0.5227 | 0.01071 | -0.0625 | -48.8049
-7.5 | -0.4689 | 0.01017 | -0.0626 | -46.1062
-7 | -0.4129 | 0.00985 | -0.063 | -41.9188
-6.5 | -0.3561 | 0.00956 | -0.0634 | -37.249
-6 | -0.3001 | 0.00916 | -0.0638 | -32.762
-5.5 | -0.2429 | 0.00893 | -0.0644 | -27.2004
-5 | -0.1856 | 0.00859 | -0.0649 | -21.6065
-4.5 | -0.128 | 0.00832 | -0.0655 | -15.3846
-4 | -0.0714 | 0.00796 | -0.0661 | -8.9698
-3.5 | -0.0142 | 0.00752 | -0.0667 | -1.8883
-3 | 0.042 | 0.00693 | -0.0674 | 6.0606
-2.5 | 0.0965 | 0.00609 | -0.0679 | 15.8456
-2 | 0.1552 | 0.00592 | -0.0687 | 26.2162
-1.5 | 0.2149 | 0.00586 | -0.0696 | 36.6724
-1 | 0.2744 | 0.00586 | -0.0705 | 46.8259
-0.5 | 0.3336 | 0.00589 | -0.0714 | 56.6384
0 | 0.3933 | 0.00586 | -0.0723 | 67.116
1 | 0.5118 | 0.00594 | -0.0741 | 86.1616
1.5 | 0.5714 | 0.00597 | -0.0751 | 95.7119
2 | 0.6306 | 0.00598 | -0.076 | 105.4515
2.5 | 0.6892 | 0.00604 | -0.0769 | 114.106
3 | 0.7478 | 0.00609 | -0.0777 | 122.7915
3.5 | 0.8064 | 0.0061 | -0.0786 | 132.1967
4 | 0.8637 | 0.00619 | -0.0793 | 139.5315
4.5 | 0.9218 | 0.00621 | -0.08 | 148.438
5 | 0.9785 | 0.00632 | -0.0806 | 154.8259
5.5 | 1.0341 | 0.00648 | -0.081 | 159.5833
6 | 1.0893 | 0.00664 | -0.0814 | 164.0512
6.5 | 1.1426 | 0.00688 | -0.0814 | 166.0756
7 | 1.1919 | 0.00731 | -0.0808 | 163.0506
7.5 | 1.2211 | 0.00853 | -0.0769 | 143.1536
8 | 1.2297 | 0.00979 | -0.0691 | 125.6078
8.5 | 1.2298 | 0.01166 | -0.0614 | 105.4717
9 | 1.2311 | 0.01387 | -0.0549 | 88.7599
9.5 | 1.2353 | 0.01641 | -0.0496 | 75.2773
10 | 1.2428 | 0.01907 | -0.0454 | 65.1704
10.5 | 1.2545 | 0.0217 | -0.042 | 57.8111
11 | 1.2618 | 0.02479 | -0.0386 | 50.8996
11.5 | 1.2724 | 0.02785 | -0.0359 | 45.6876
12 | 1.2849 | 0.031 | -0.0336 | 41.4484
12.5 | 1.3019 | 0.03394 | -0.0319 | 38.3589
13 | 1.3205 | 0.03688 | -0.0305 | 35.8053
13.5 | 1.338 | 0.04 | -0.0293 | 33.45
14 | 1.3573 | 0.04307 | -0.0283 | 31.5138
14.5 | 1.3752 | 0.04637 | -0.0275 | 29.6571
15 | 1.3907 | 0.04994 | -0.0267 | 27.8474
15.5 | 1.4106 | 0.0532 | -0.0263 | 26.515
16 | 1.426 | 0.057 | -0.026 | 25.0175
16.5 | 1.436 | 0.06147 | -0.0257 | 23.361
17 | 1.4537 | 0.06523 | -0.0258 | 22.2858
17.5 | 1.4688 | 0.06932 | -0.026 | 21.1887
18 | 1.4802 | 0.07398 | -0.0264 | 20.0081
18.5 | 1.4886 | 0.07912 | -0.0271 | 18.8145
19 | 1.494 | 0.08474 | -0.0281 | 17.6304
19.5 | 1.5044 | 0.08984 | -0.0292 | 16.7453
20 | 1.5142 | 0.09509 | -0.0306 | 15.9239

## 51. Re 2M Mach 0.10 (1)
BIGFOIL.COM POLAR EXPORT
NACA64-518 a=0.5
NACA64-518 a=0.5 |  |  |  | Cl Max: | 1.68 | at alpha= | 14.5 | deg
JavaFoil+Calcfoil stall+Eppler ext transition |  |  |  | L/D Max: | 151.196 | at alpha= | 7 | deg
Re: | 2000000 |  |  | Cd Min: | 0.00594 | at alpha= | -3 | deg
Mach: | 0.1 |  |  | Cl=0 at alpha= | -3.2936 | deg
|  |  |  | @ Cl=0.1, Cd= | 0.0059805
|  |  |  | @ Cl=0.4, Cd= | 0.0063205
|  |  |  | @ Cl=0.6, Cd= | 0.0066714
alpha (deg) | Cl | Cd | Cm | Cl/Cd
-17 | -0.827 | 0.12629 | -0.024 | -6.544
-16.5 | -0.835 | 0.11905 | -0.025 | -7.01
-16 | -0.84 | 0.11204 | -0.026 | -7.499
-15.5 | -0.844 | 0.10414 | -0.027 | -8.103
-15 | -0.843 | 0.09852 | -0.028 | -8.557
-14.5 | -0.84 | 0.09154 | -0.029 | -9.179
-14 | -0.836 | 0.08376 | -0.03 | -9.976
-13.5 | -0.832 | 0.07368 | -0.033 | -11.291
-13 | -0.834 | 0.05964 | -0.037 | -13.978
-12.5 | -0.858 | 0.03625 | -0.042 | -23.678
-12 | -0.863 | 0.02434 | -0.046 | -35.475
-11.5 | -0.845 | 0.02041 | -0.047 | -41.383
-11 | -0.819 | 0.01768 | -0.048 | -46.346
-10.5 | -0.786 | 0.01613 | -0.049 | -48.742
-10 | -0.751 | 0.01444 | -0.051 | -51.996
-9.5 | -0.707 | 0.01342 | -0.052 | -52.704
-9 | -0.665 | 0.01072 | -0.053 | -62.054
-8.5 | -0.619 | 0.0108 | -0.054 | -57.328
-8 | -0.564 | 0.01035 | -0.055 | -54.53
-7.5 | -0.508 | 0.00999 | -0.056 | -50.866
-7 | -0.45 | 0.00968 | -0.057 | -46.52
-6.5 | -0.392 | 0.00941 | -0.057 | -41.605
-6 | -0.332 | 0.00913 | -0.058 | -36.359
-5.5 | -0.272 | 0.00892 | -0.059 | -30.455
-5 | -0.211 | 0.00864 | -0.059 | -24.37
-4.5 | -0.149 | 0.00851 | -0.06 | -17.542
-4 | -0.088 | 0.0083 | -0.061 | -10.558
-3.5 | -0.026 | 0.00813 | -0.062 | -3.149
-3 | 0.037 | 0.00594 | -0.062 | 6.163
-2.5 | 0.099 | 0.00598 | -0.063 | 16.564
-2 | 0.162 | 0.00601 | -0.064 | 26.946
-1.5 | 0.224 | 0.0061 | -0.065 | 36.791
-1 | 0.287 | 0.00617 | -0.065 | 46.463
-0.5 | 0.349 | 0.00628 | -0.066 | 55.65
0 | 0.412 | 0.00633 | -0.067 | 65.106
0.5 | 0.474 | 0.00641 | -0.068 | 74.036
1 | 0.537 | 0.00658 | -0.068 | 81.552
1.5 | 0.599 | 0.00667 | -0.069 | 89.78
2 | 0.661 | 0.00676 | -0.07 | 97.816
2.5 | 0.724 | 0.00691 | -0.071 | 104.67
3 | 0.783 | 0.00667 | -0.071 | 117.34
3.5 | 0.842 | 0.00712 | -0.072 | 118.202
4 | 0.902 | 0.00727 | -0.072 | 124.085
4.5 | 0.961 | 0.00743 | -0.073 | 129.373
5 | 1.021 | 0.00762 | -0.073 | 133.939
5.5 | 1.071 | 0.00781 | -0.074 | 137.195
6 | 1.127 | 0.0077 | -0.075 | 146.368
6.5 | 1.181 | 0.00789 | -0.075 | 149.707
7 | 1.234 | 0.00816 | -0.076 | 151.196
7.5 | 1.286 | 0.00853 | -0.076 | 150.805
8 | 1.336 | 0.00893 | -0.077 | 149.677
8.5 | 1.359 | 0.01868 | -0.076 | 72.766
9 | 1.404 | 0.01963 | -0.076 | 71.534
9.5 | 1.447 | 0.02072 | -0.077 | 69.807
10 | 1.486 | 0.02191 | -0.077 | 67.831
10.5 | 1.523 | 0.02308 | -0.078 | 65.99
11 | 1.557 | 0.02433 | -0.078 | 63.991
11.5 | 1.587 | 0.02572 | -0.079 | 61.712
12 | 1.614 | 0.0271 | -0.079 | 59.576
12.5 | 1.638 | 0.02855 | -0.08 | 57.354
13 | 1.657 | 0.03015 | -0.08 | 54.981
13.5 | 1.67 | 0.03194 | -0.081 | 52.28
14 | 1.678 | 0.03379 | -0.081 | 49.647
14.5 | 1.68 | 0.03593 | -0.082 | 46.753
15 | 1.678 | 0.03807 | -0.082 | 44.082
15.5 | 1.672 | 0.04029 | -0.082 | 41.506
16 | 1.661 | 0.04286 | -0.083 | 38.76
16.5 | 1.646 | 0.04563 | -0.083 | 36.068
17 | 1.627 | 0.04834 | -0.083 | 33.652
17.5 | 1.604 | 0.05167 | -0.084 | 31.041
18 | 1.576 | 0.05502 | -0.084 | 28.638
18.5 | 1.541 | 0.0589 | -0.084 | 26.162
19 | 1.504 | 0.06282 | -0.084 | 23.938
19.5 | 1.464 | 0.06717 | -0.085 | 21.79

## 52. Re 2M Mach 0.10 (2)
BIGFOIL.COM POLAR EXPORT
NACA64-518 a=0.5
NACA64-518 a=0.5 |  |  |  | Cl Max: | 1.5052 | at alpha= | 20 | deg
XFOIL ncrit=9 |  |  |  | L/D Max: | 165.945 | at alpha= | 6.5 | deg
Re: | 2000000 |  |  | Cd Min: | 0.0986 | at alpha= | 20 | deg
Mach: | 0.1 |  |  | Cl=0 at alpha= | -3.3763 | deg
|  |  |  | @ Cl=0.1, Cd= | 0.0061205
|  |  |  | @ Cl=0.4, Cd= | 0.0058727
|  |  |  | @ Cl=0.6, Cd= | 0.0059884
alpha (deg) | Cl | Cd | Cm | Cl/Cd
-20 | -1.1542 | 0.07048 | -0.0684 | -16.3763
-18 | -1.2366 | 0.03685 | -0.085 | -33.5577
-17.5 | -1.2274 | 0.03308 | -0.0853 | -37.104
-17 | -1.215 | 0.02976 | -0.0852 | -40.8266
-16.5 | -1.1983 | 0.02698 | -0.0847 | -44.4144
-16 | -1.1755 | 0.02481 | -0.0838 | -47.3801
-15.5 | -1.1536 | 0.02274 | -0.0826 | -50.73
-15 | -1.1298 | 0.02098 | -0.0809 | -53.8513
-14.5 | -1.1039 | 0.01956 | -0.0788 | -56.4366
-14 | -1.0801 | 0.01821 | -0.0759 | -59.3136
-13.5 | -1.0498 | 0.01738 | -0.073 | -60.4028
-13 | -1.0181 | 0.01673 | -0.0697 | -60.8548
-12.5 | -0.9815 | 0.01577 | -0.0675 | -62.2384
-12 | -0.9395 | 0.01494 | -0.0659 | -62.8849
-11.5 | -0.8919 | 0.01432 | -0.0651 | -62.2835
-11 | -0.8429 | 0.01375 | -0.0644 | -61.3018
-10.5 | -0.792 | 0.01321 | -0.0639 | -59.9546
-10 | -0.7401 | 0.01272 | -0.0636 | -58.184
-9.5 | -0.6897 | 0.01202 | -0.0631 | -57.3794
-9 | -0.636 | 0.01157 | -0.0631 | -54.9697
-8.5 | -0.5815 | 0.01117 | -0.0631 | -52.0591
-8 | -0.526 | 0.01078 | -0.0633 | -48.7941
-7.5 | -0.4718 | 0.01024 | -0.0633 | -46.0742
-7 | -0.4155 | 0.0099 | -0.0636 | -41.9697
-6.5 | -0.3583 | 0.0096 | -0.064 | -37.3229
-6 | -0.3019 | 0.00921 | -0.0644 | -32.7796
-5.5 | -0.2443 | 0.00895 | -0.0649 | -27.2961
-5 | -0.1866 | 0.00862 | -0.0654 | -21.6473
-4.5 | -0.1287 | 0.00835 | -0.066 | -15.4132
-4 | -0.0715 | 0.008 | -0.0665 | -8.9375
-3.5 | -0.014 | 0.00755 | -0.0672 | -1.8543
-3 | 0.0426 | 0.00697 | -0.0678 | 6.1119
-2.5 | 0.0972 | 0.00613 | -0.0683 | 15.8564
-2 | 0.1563 | 0.00593 | -0.0691 | 26.3575
-1.5 | 0.2163 | 0.00588 | -0.07 | 36.7857
-1 | 0.2761 | 0.00588 | -0.0709 | 46.9558
-0.5 | 0.3359 | 0.0059 | -0.0718 | 56.9322
0 | 0.3959 | 0.00587 | -0.0728 | 67.4446
0.5 | 0.4559 | 0.00591 | -0.0737 | 77.1404
1 | 0.515 | 0.00598 | -0.0745 | 86.1204
1.5 | 0.5751 | 0.00598 | -0.0755 | 96.1706
2 | 0.6347 | 0.006 | -0.0764 | 105.7833
2.5 | 0.6936 | 0.00608 | -0.0773 | 114.0789
3 | 0.7527 | 0.00611 | -0.0781 | 123.1915
3.5 | 0.8116 | 0.00613 | -0.079 | 132.398
4 | 0.8694 | 0.00621 | -0.0797 | 140
4.5 | 0.9278 | 0.00625 | -0.0804 | 148.448
5 | 0.9849 | 0.00635 | -0.081 | 155.1024
5.5 | 1.0409 | 0.00651 | -0.0814 | 159.8925
6 | 1.0962 | 0.00669 | -0.0816 | 163.8565
6.5 | 1.15 | 0.00693 | -0.0816 | 165.9452
7 | 1.1992 | 0.00737 | -0.0809 | 162.7137
7.5 | 1.2262 | 0.00866 | -0.0766 | 141.5935
8 | 1.2307 | 0.00992 | -0.0679 | 124.0625
8.5 | 1.2294 | 0.01195 | -0.0603 | 102.8787
9 | 1.2305 | 0.01429 | -0.0539 | 86.1092
9.5 | 1.2334 | 0.01699 | -0.0486 | 72.5956
10 | 1.2408 | 0.01974 | -0.0444 | 62.8571
10.5 | 1.2515 | 0.02251 | -0.041 | 55.5975
11 | 1.2585 | 0.02568 | -0.0376 | 49.007
11.5 | 1.268 | 0.02893 | -0.0349 | 43.8299
12 | 1.2813 | 0.03211 | -0.0328 | 39.9035
12.5 | 1.2984 | 0.03514 | -0.0311 | 36.9493
13 | 1.3173 | 0.03814 | -0.0298 | 34.5385
13.5 | 1.3342 | 0.04138 | -0.0285 | 32.2426
14 | 1.3552 | 0.04437 | -0.0276 | 30.5432
14.5 | 1.3725 | 0.04778 | -0.0268 | 28.7254
15 | 1.3883 | 0.05145 | -0.0261 | 26.9835
15.5 | 1.4067 | 0.05497 | -0.0256 | 25.5903
16 | 1.4225 | 0.05879 | -0.0253 | 24.1963
16.5 | 1.4342 | 0.06319 | -0.0251 | 22.6966
17 | 1.4501 | 0.06726 | -0.0252 | 21.5596
17.5 | 1.4635 | 0.07169 | -0.0255 | 20.4143
18 | 1.4745 | 0.07649 | -0.026 | 19.277
18.5 | 1.4798 | 0.08213 | -0.0268 | 18.0178
19 | 1.4899 | 0.08729 | -0.0278 | 17.0684
19.5 | 1.4979 | 0.09287 | -0.0291 | 16.129
20 | 1.5052 | 0.0986 | -0.0307 | 15.2657

## 53. Re 2M Mach 0.25 (1)
BIGFOIL.COM POLAR EXPORT
NACA64-518 a=0.5
NACA64-518 a=0.5 |  |  |  | Cl Max: | 1.633 | at alpha= | 13 | deg
JavaFoil+Calcfoil stall+Eppler ext transition |  |  |  | L/D Max: | 146.849 | at alpha= | 7 | deg
Re: | 2000000 |  |  | Cd Min: | 0.006 | at alpha= | -3 | deg
Mach: | 0.25 |  |  | Cl=0 at alpha= | -3.2969 | deg
|  |  |  | @ Cl=0.1, Cd= | 0.0060291
|  |  |  | @ Cl=0.4, Cd= | 0.0064069
|  |  |  | @ Cl=0.6, Cd= | 0.00678
alpha (deg) | Cl | Cd | Cm | Cl/Cd
-16.5 | -0.634 | 0.13378 | -0.023 | -4.739
-16 | -0.668 | 0.12676 | -0.024 | -5.27
-15.5 | -0.697 | 0.11762 | -0.025 | -5.924
-15 | -0.721 | 0.10952 | -0.026 | -6.579
-14.5 | -0.738 | 0.10378 | -0.026 | -7.112
-14 | -0.752 | 0.09554 | -0.028 | -7.866
-13.5 | -0.757 | 0.08966 | -0.028 | -8.446
-13 | -0.759 | 0.08328 | -0.03 | -9.108
-12.5 | -0.759 | 0.07311 | -0.033 | -10.377
-12 | -0.75 | 0.06728 | -0.034 | -11.146
-11.5 | -0.8 | 0.03133 | -0.045 | -25.525
-11 | -0.797 | 0.02283 | -0.048 | -34.901
-10.5 | -0.777 | 0.01902 | -0.05 | -40.829
-10 | -0.748 | 0.01666 | -0.051 | -44.868
-9.5 | -0.71 | 0.01465 | -0.053 | -48.484
-9 | -0.667 | 0.01341 | -0.054 | -49.708
-8.5 | -0.623 | 0.01161 | -0.055 | -53.656
-8 | -0.572 | 0.011 | -0.056 | -52.037
-7.5 | -0.519 | 0.01036 | -0.057 | -50.122
-7 | -0.461 | 0.00999 | -0.058 | -46.121
-6.5 | -0.401 | 0.0096 | -0.059 | -41.768
-6 | -0.34 | 0.00929 | -0.06 | -36.6
-5.5 | -0.278 | 0.00908 | -0.06 | -30.679
-5 | -0.216 | 0.0088 | -0.061 | -24.571
-4.5 | -0.153 | 0.00864 | -0.062 | -17.741
-4 | -0.09 | 0.00841 | -0.063 | -10.692
-3.5 | -0.026 | 0.00819 | -0.063 | -3.213
-3 | 0.038 | 0.006 | -0.064 | 6.273
-2.5 | 0.102 | 0.00603 | -0.065 | 16.858
-2 | 0.166 | 0.0061 | -0.066 | 27.26
-1.5 | 0.231 | 0.0062 | -0.066 | 37.213
-1 | 0.295 | 0.00627 | -0.067 | 47.005
-0.5 | 0.359 | 0.00633 | -0.068 | 56.689
0 | 0.423 | 0.00645 | -0.069 | 65.596
0.5 | 0.487 | 0.00653 | -0.069 | 74.607
1 | 0.552 | 0.00669 | -0.07 | 82.433
1.5 | 0.616 | 0.00681 | -0.071 | 90.384
2 | 0.68 | 0.00695 | -0.072 | 97.803
2.5 | 0.739 | 0.00646 | -0.072 | 114.396
3 | 0.801 | 0.00715 | -0.073 | 111.911
3.5 | 0.862 | 0.00731 | -0.073 | 117.883
4 | 0.924 | 0.00748 | -0.074 | 123.524
4.5 | 0.985 | 0.00766 | -0.075 | 128.653
5 | 1.046 | 0.00788 | -0.075 | 132.762
5.5 | 1.096 | 0.00808 | -0.076 | 135.754
6 | 1.153 | 0.00827 | -0.076 | 139.494
6.5 | 1.209 | 0.00826 | -0.077 | 146.403
7 | 1.262 | 0.0086 | -0.078 | 146.849
7.5 | 1.314 | 0.00901 | -0.078 | 145.846
8 | 1.338 | 0.01951 | -0.077 | 68.607
8.5 | 1.387 | 0.01993 | -0.078 | 69.591
9 | 1.43 | 0.02102 | -0.078 | 68.045
9.5 | 1.471 | 0.02235 | -0.079 | 65.804
10 | 1.507 | 0.02363 | -0.079 | 63.78
10.5 | 1.54 | 0.0249 | -0.08 | 61.85
11 | 1.569 | 0.02638 | -0.08 | 59.458
11.5 | 1.593 | 0.02804 | -0.081 | 56.799
12 | 1.612 | 0.02964 | -0.081 | 54.371
12.5 | 1.625 | 0.03137 | -0.082 | 51.813
13 | 1.633 | 0.03333 | -0.082 | 49.005
13.5 | 1.63 | 0.0355 | -0.083 | 45.91
14 | 1.619 | 0.03784 | -0.083 | 42.785
14.5 | 1.555 | 0.05253 | -0.08 | 29.598
15 | 1.574 | 0.04312 | -0.084 | 36.498
15.5 | 1.54 | 0.04621 | -0.084 | 33.327
16 | 1.499 | 0.04977 | -0.084 | 30.111
16.5 | 1.449 | 0.05368 | -0.085 | 26.999
17 | 1.393 | 0.05816 | -0.085 | 23.95
17.5 | 1.329 | 0.06379 | -0.085 | 20.835
18 | 1.255 | 0.07086 | -0.084 | 17.717

## 54. Re 2M Mach 0.25 (2)
BIGFOIL.COM POLAR EXPORT
NACA64-518 a=0.5
NACA64-518 a=0.5 |  |  |  | Cl Max: | 1.4535 | at alpha= | 19.5 | deg
XFOIL ncrit=9 |  |  |  | L/D Max: | 165.021 | at alpha= | 6.5 | deg
Re: | 2000000 |  |  | Cd Min: | 0.14129 | at alpha= | -20 | deg
Mach: | 0.25 |  |  | Cl=0 at alpha= | -3.3882 | deg
|  |  |  | @ Cl=0.1, Cd= | 0.0064134
|  |  |  | @ Cl=0.4, Cd= | 0.00597
|  |  |  | @ Cl=0.6, Cd= | 0.0060963
alpha (deg) | Cl | Cd | Cm | Cl/Cd
-20 | -0.7952 | 0.14129 | -0.0295 | -5.6281
-19.5 | -0.8871 | 0.11594 | -0.047 | -7.6514
-18.5 | -1.023 | 0.07746 | -0.0735 | -13.2068
-18 | -1.082 | 0.0621 | -0.0836 | -17.4235
-17.5 | -1.1068 | 0.05267 | -0.0888 | -21.0139
-17 | -1.1233 | 0.04507 | -0.0921 | -24.9235
-16.5 | -1.1334 | 0.03878 | -0.0939 | -29.2264
-16 | -1.1335 | 0.0338 | -0.0946 | -33.5355
-15 | -1.0929 | 0.02771 | -0.0937 | -39.4406
-14.5 | -1.0713 | 0.02506 | -0.0926 | -42.7494
-14 | -1.0555 | 0.02232 | -0.0907 | -47.2894
-13.5 | -1.0234 | 0.02079 | -0.0889 | -49.2256
-13 | -0.9941 | 0.01931 | -0.0864 | -51.4811
-12.5 | -0.9636 | 0.01808 | -0.0833 | -53.2965
-12 | -0.938 | 0.01698 | -0.0789 | -55.2415
-11.5 | -0.9061 | 0.01588 | -0.0752 | -57.0592
-11 | -0.8611 | 0.01504 | -0.0731 | -57.254
-10.5 | -0.8114 | 0.01434 | -0.0717 | -56.583
-10 | -0.7607 | 0.01365 | -0.0704 | -55.7289
-9.5 | -0.7066 | 0.01309 | -0.0695 | -53.9801
-9 | -0.6555 | 0.01228 | -0.0685 | -53.3795
-8.5 | -0.5997 | 0.01174 | -0.068 | -51.0818
-8 | -0.5433 | 0.01122 | -0.0676 | -48.4225
-7.5 | -0.4857 | 0.01082 | -0.0674 | -44.8891
-7 | -0.4291 | 0.01022 | -0.0672 | -41.9863
-6.5 | -0.3704 | 0.00985 | -0.0673 | -37.6041
-6 | -0.3115 | 0.0095 | -0.0675 | -32.7895
-5.5 | -0.2521 | 0.00911 | -0.0677 | -27.6729
-5 | -0.1921 | 0.00881 | -0.0681 | -21.8048
-4.5 | -0.1323 | 0.00856 | -0.0686 | -15.4556
-4 | -0.0724 | 0.00819 | -0.0691 | -8.84
-3.5 | -0.0131 | 0.00775 | -0.0696 | -1.6903
-3 | 0.0455 | 0.00724 | -0.0702 | 6.2845
-2.5 | 0.1022 | 0.00638 | -0.0707 | 16.0188
-2 | 0.1624 | 0.00601 | -0.0714 | 27.0216
-1.5 | 0.2243 | 0.00597 | -0.0723 | 37.5712
-1 | 0.286 | 0.00599 | -0.0732 | 47.7462
-0.5 | 0.3484 | 0.00597 | -0.0742 | 58.3585
0 | 0.4103 | 0.00597 | -0.0751 | 68.727
0.5 | 0.4717 | 0.00605 | -0.076 | 77.9669
1 | 0.5339 | 0.00606 | -0.0769 | 88.1023
1.5 | 0.5957 | 0.00609 | -0.0779 | 97.8161
2 | 0.6569 | 0.00618 | -0.0787 | 106.2945
2.5 | 0.7183 | 0.00623 | -0.0796 | 115.297
3 | 0.7798 | 0.00626 | -0.0805 | 124.5687
3.5 | 0.84 | 0.00635 | -0.0811 | 132.2835
4 | 0.9008 | 0.00638 | -0.0819 | 141.1912
4.5 | 0.9604 | 0.00647 | -0.0824 | 148.4389
5 | 1.02 | 0.00656 | -0.0829 | 155.4878
5.5 | 1.0784 | 0.00671 | -0.0832 | 160.7154
6 | 1.1354 | 0.00691 | -0.0832 | 164.3126
6.5 | 1.1898 | 0.00721 | -0.0827 | 165.0208
7 | 1.2364 | 0.0078 | -0.0809 | 158.5128
7.5 | 1.2484 | 0.00934 | -0.0736 | 133.6617
8.5 | 1.229 | 0.01385 | -0.055 | 88.7365
9 | 1.2253 | 0.01697 | -0.0488 | 72.2039
9.5 | 1.2257 | 0.02026 | -0.0438 | 60.4985
10 | 1.2303 | 0.02358 | -0.0398 | 52.1756
10.5 | 1.2378 | 0.02693 | -0.0364 | 45.9636
11 | 1.2429 | 0.03073 | -0.0333 | 40.4458
11.5 | 1.2517 | 0.03447 | -0.0308 | 36.3127
12 | 1.267 | 0.0379 | -0.0289 | 33.4301
12.5 | 1.2844 | 0.04131 | -0.0274 | 31.0917
13 | 1.3029 | 0.04476 | -0.0261 | 29.1086
13.5 | 1.3217 | 0.04827 | -0.0251 | 27.3814
14 | 1.3394 | 0.05199 | -0.0241 | 25.7626
14.5 | 1.3559 | 0.05594 | -0.0234 | 24.2385
15 | 1.374 | 0.05986 | -0.0229 | 22.9536
15.5 | 1.3887 | 0.06427 | -0.0226 | 21.6073
16 | 1.399 | 0.06927 | -0.0225 | 20.1963
16.5 | 1.414 | 0.0739 | -0.0226 | 19.134
17 | 1.4275 | 0.07884 | -0.023 | 18.1063
17.5 | 1.4351 | 0.08458 | -0.0238 | 16.9674
18 | 1.4384 | 0.09107 | -0.025 | 15.7944
18.5 | 1.4469 | 0.09706 | -0.0264 | 14.9073
19 | 1.4518 | 0.10363 | -0.0282 | 14.0095
19.5 | 1.4535 | 0.11082 | -0.0304 | 13.1159
20 | 1.4521 | 0.11856 | -0.0333 | 12.2478

## 55. Re 2M Mach 0.50 (1)
BIGFOIL.COM POLAR EXPORT
NACA64-518 a=0.5
NACA64-518 a=0.5 |  |  |  | Cl Max: | 1.496 | at alpha= | 9 | deg
JavaFoil+Calcfoil stall+Eppler ext transition |  |  |  | L/D Max: | 128.099 | at alpha= | 6.5 | deg
Re: | 2000000 |  |  | Cd Min: | 0.00637 | at alpha= | -2.5 | deg
Mach: | 0.5 |  |  | Cl=0 at alpha= | -3.2958 | deg
|  |  |  | @ Cl=0.1, Cd= | 0.0068231
|  |  |  | @ Cl=0.4, Cd= | 0.0065137
|  |  |  | @ Cl=0.6, Cd= | 0.0073138
alpha (deg) | Cl | Cd | Cm | Cl/Cd
-20 | -0.955 | 0.18249 | -0.027 | -5.234
-19.5 | -0.924 | 0.17587 | -0.027 | -5.256
-19 | -0.895 | 0.16848 | -0.026 | -5.314
-18.5 | -0.867 | 0.16304 | -0.027 | -5.319
-18 | -0.839 | 0.18237 | -0.027 | -4.6
-17.5 | -0.811 | 0.15677 | -0.027 | -5.173
-17 | -0.782 | 0.14869 | -0.027 | -5.26
-16.5 | -0.753 | 0.14556 | -0.027 | -5.173
-16 | -0.725 | 0.13864 | -0.027 | -5.226
-15.5 | -0.697 | 0.13307 | -0.027 | -5.234
-15 | -0.668 | 0.13072 | -0.027 | -5.112
-14.5 | -0.639 | 0.12455 | -0.027 | -5.132
-14 | -0.61 | 0.12195 | -0.026 | -5.003
-13.5 | -0.582 | 0.11695 | -0.027 | -4.976
-13 | -0.554 | 0.11149 | -0.027 | -4.966
-12.5 | -0.525 | 0.10559 | -0.027 | -4.976
-12 | -0.497 | 0.10601 | -0.028 | -4.689
-11.5 | -0.468 | 0.09887 | -0.026 | -4.731
-11 | -0.439 | 0.09485 | -0.027 | -4.633
-10.5 | -0.412 | 0.08407 | -0.029 | -4.901
-10 | -0.384 | 0.07588 | -0.03 | -5.055
-9.5 | -0.354 | 0.08303 | -0.028 | -4.266
-9 | -0.507 | 0.06272 | -0.031 | -8.086
-8.5 | -0.512 | 0.05433 | -0.037 | -9.422
-8 | -0.564 | 0.0181 | -0.059 | -31.152
-7.5 | -0.538 | 0.01316 | -0.062 | -40.866
-7 | -0.488 | 0.01221 | -0.064 | -39.975
-6.5 | -0.431 | 0.01143 | -0.065 | -37.737
-6 | -0.37 | 0.00995 | -0.066 | -37.222
-5.5 | -0.307 | 0.01009 | -0.067 | -30.462
-5 | -0.239 | 0.00962 | -0.068 | -24.889
-4.5 | -0.17 | 0.00941 | -0.069 | -18.085
-4 | -0.1 | 0.00914 | -0.07 | -10.949
-3.5 | -0.029 | 0.00882 | -0.071 | -3.322
-3 | 0.042 | 0.0087 | -0.072 | 4.822
-2.5 | 0.114 | 0.00637 | -0.073 | 17.816
-2 | 0.186 | 0.0065 | -0.073 | 28.601
-1.5 | 0.258 | 0.00662 | -0.074 | 38.959
-1 | 0.33 | 0.00677 | -0.075 | 48.696
-0.5 | 0.401 | 0.00651 | -0.075 | 61.635
0 | 0.469 | 0.00705 | -0.076 | 66.474
0.5 | 0.539 | 0.00719 | -0.077 | 74.912
1 | 0.608 | 0.00733 | -0.077 | 82.98
1.5 | 0.678 | 0.00751 | -0.078 | 90.225
2 | 0.747 | 0.00768 | -0.079 | 97.234
2.5 | 0.816 | 0.0079 | -0.08 | 103.211
3 | 0.884 | 0.00814 | -0.08 | 108.658
3.5 | 0.953 | 0.0084 | -0.081 | 113.427
4 | 1.02 | 0.00868 | -0.082 | 117.574
4.5 | 1.088 | 0.00896 | -0.082 | 121.437
5 | 1.156 | 0.0093 | -0.083 | 124.201
5.5 | 1.206 | 0.00966 | -0.084 | 124.833
6 | 1.266 | 0.01004 | -0.084 | 126.103
6.5 | 1.323 | 0.01033 | -0.085 | 128.099
7 | 1.376 | 0.01092 | -0.085 | 125.955
7.5 | 1.4 | 0.02365 | -0.084 | 59.192
8 | 1.442 | 0.02534 | -0.085 | 56.931
8.5 | 1.477 | 0.02727 | -0.085 | 54.165
9 | 1.496 | 0.02931 | -0.086 | 51.042
9.5 | 1.493 | 0.03157 | -0.087 | 47.285
10 | 1.453 | 0.03443 | -0.087 | 42.211
10.5 | 1.316 | 0.03846 | -0.087 | 34.212
11 | 0.799 | 0.08829 | -0.038 | 9.051
11.5 | 0.826 | 0.09272 | -0.039 | 8.91
12 | 0.854 | 0.09756 | -0.043 | 8.757
12.5 | 0.881 | 0.10744 | -0.042 | 8.201
13 | 0.908 | 0.11273 | -0.043 | 8.054
13.5 | 0.938 | 0.11842 | -0.049 | 7.92
14 | 0.964 | 0.11968 | -0.048 | 8.05

## 56. Re 2M Mach 0.50 (2)
BIGFOIL.COM POLAR EXPORT
NACA64-518 a=0.5
NACA64-518 a=0.5 |  |  |  | Cl Max: | 1.3254 | at alpha= | 7 | deg
XFOIL ncrit=9 |  |  |  | L/D Max: | 152.891 | at alpha= | 6 | deg
Re: | 2000000 |  |  | Cd Min: | 0.13831 | at alpha= | -14.5 | deg
Mach: | 0.5 |  |  | Cl=0 at alpha= | -3.4422 | deg
|  |  |  | @ Cl=0.1, Cd= | 0.0077547
|  |  |  | @ Cl=0.4, Cd= | 0.0064396
|  |  |  | @ Cl=0.6, Cd= | 0.0066237
alpha (deg) | Cl | Cd | Cm | Cl/Cd
-14.5 | -0.3437 | 0.13831 | -0.0463 | -2.485
-14 | -0.3422 | 0.12732 | -0.0526 | -2.6877
-13.5 | -0.3549 | 0.1142 | -0.0604 | -3.1077
-13 | -0.3514 | 0.1049 | -0.0663 | -3.3499
-12.5 | -0.365 | 0.09319 | -0.0737 | -3.9167
-12 | -0.4387 | 0.07354 | -0.0867 | -5.9655
-11.5 | -0.4804 | 0.05857 | -0.0975 | -8.2022
-11 | -0.5195 | 0.04681 | -0.1058 | -11.0981
-10.5 | -0.5553 | 0.03743 | -0.1107 | -14.8357
-10 | -0.5809 | 0.03002 | -0.1126 | -19.3504
-9.5 | -0.5943 | 0.02437 | -0.1117 | -24.3865
-9 | -0.591 | 0.0205 | -0.1083 | -28.8293
-8.5 | -0.576 | 0.01782 | -0.1033 | -32.3232
-8 | -0.558 | 0.01581 | -0.0963 | -35.2941
-7.5 | -0.5188 | 0.01409 | -0.0916 | -36.8204
-7 | -0.466 | 0.01288 | -0.0882 | -36.1801
-6.5 | -0.4094 | 0.01177 | -0.0855 | -34.7833
-6 | -0.3481 | 0.01091 | -0.0835 | -31.9065
-5.5 | -0.282 | 0.0103 | -0.0824 | -27.3786
-5 | -0.2147 | 0.00974 | -0.0816 | -22.0431
-4.5 | -0.146 | 0.00935 | -0.0812 | -15.615
-4 | -0.0772 | 0.00898 | -0.081 | -8.5969
-3.5 | -0.0078 | 0.00862 | -0.0812 | -0.90487
-3 | 0.0597 | 0.00814 | -0.0813 | 7.3342
-2.5 | 0.1256 | 0.00751 | -0.0815 | 16.7244
-2 | 0.1891 | 0.00647 | -0.0818 | 29.2272
-1.5 | 0.26 | 0.00637 | -0.0825 | 40.8163
-1 | 0.3309 | 0.00643 | -0.0833 | 51.4619
-0.5 | 0.4027 | 0.00644 | -0.0843 | 62.5311
0 | 0.4738 | 0.00649 | -0.0852 | 73.0046
0.5 | 0.5438 | 0.0066 | -0.086 | 82.3939
1 | 0.6151 | 0.00663 | -0.0869 | 92.7753
1.5 | 0.6859 | 0.00673 | -0.0878 | 101.9168
2 | 0.7553 | 0.00687 | -0.0883 | 109.9418
2.5 | 0.8254 | 0.00698 | -0.0889 | 118.2521
3 | 0.8957 | 0.00709 | -0.0894 | 126.3329
3.5 | 0.9646 | 0.00724 | -0.0896 | 133.232
4 | 1.032 | 0.00743 | -0.0894 | 138.8964
4.5 | 1.1004 | 0.00755 | -0.0892 | 145.7483
5 | 1.1638 | 0.0078 | -0.088 | 149.2051
5.5 | 1.2235 | 0.00807 | -0.086 | 151.6109
6 | 1.2797 | 0.00837 | -0.0832 | 152.8913
6.5 | 1.312 | 0.00901 | -0.0766 | 145.616
7 | 1.3254 | 0.01057 | -0.0683 | 125.3926
7.5 | 1.2858 | 0.01443 | -0.0554 | 89.106
8 | 1.2558 | 0.01981 | -0.0479 | 63.3922
8.5 | 1.2247 | 0.02535 | -0.0404 | 48.3116
9 | 1.206 | 0.03079 | -0.035 | 39.1686
9.5 | 1.1927 | 0.03634 | -0.0307 | 32.8206
10 | 1.1899 | 0.04155 | -0.0274 | 28.6378
10.5 | 1.1924 | 0.04668 | -0.0248 | 25.5441
11 | 1.1944 | 0.05216 | -0.0228 | 22.8988
11.5 | 1.2065 | 0.05715 | -0.0212 | 21.1111
12 | 1.2241 | 0.06192 | -0.02 | 19.7691

## 57. Re 3M Mach 0.00 (1)
BIGFOIL.COM POLAR EXPORT
NACA64-518 a=0.5
NACA64-518 a=0.5 |  |  |  | Cl Max: | 1.695 | at alpha= | 15 | deg
JavaFoil+Calcfoil stall+Eppler ext transition |  |  |  | L/D Max: | 162.008 | at alpha= | 7.5 | deg
Re: | 3000000 |  |  | Cd Min: | 0.00564 | at alpha= | -3 | deg
Mach: | 0 |  |  | Cl=0 at alpha= | -3.2951 | deg
|  |  |  | @ Cl=0.1, Cd= | 0.0056408
|  |  |  | @ Cl=0.4, Cd= | 0.0059035
|  |  |  | @ Cl=0.6, Cd= | 0.0062132
alpha (deg) | Cl | Cd | Cm | Cl/Cd
-18.5 | -0.827 | 0.1407 | -0.024 | -5.878
-18 | -0.838 | 0.13375 | -0.024 | -6.269
-17.5 | -0.848 | 0.12698 | -0.025 | -6.676
-17 | -0.855 | 0.11925 | -0.026 | -7.172
-16.5 | -0.861 | 0.11221 | -0.026 | -7.671
-16 | -0.864 | 0.10497 | -0.027 | -8.231
-15.5 | -0.863 | 0.10002 | -0.028 | -8.628
-15 | -0.866 | 0.08882 | -0.03 | -9.749
-14.5 | -0.867 | 0.07814 | -0.032 | -11.096
-14 | -0.883 | 0.05826 | -0.037 | -15.153
-13.5 | -0.905 | 0.03769 | -0.041 | -24.011
-13 | -0.891 | 0.03381 | -0.042 | -26.361
-12.5 | -0.888 | 0.02557 | -0.044 | -34.733
-12 | -0.88 | 0.01963 | -0.046 | -44.838
-11.5 | -0.856 | 0.01731 | -0.048 | -49.452
-11 | -0.827 | 0.01543 | -0.049 | -53.588
-10.5 | -0.792 | 0.0142 | -0.05 | -55.769
-10 | -0.755 | 0.0129 | -0.051 | -58.505
-9.5 | -0.71 | 0.01214 | -0.052 | -58.502
-9 | -0.663 | 0.01053 | -0.053 | -62.98
-8.5 | -0.617 | 0.00989 | -0.054 | -62.362
-8 | -0.562 | 0.00956 | -0.055 | -58.77
-7.5 | -0.506 | 0.00926 | -0.056 | -54.649
-7 | -0.448 | 0.00897 | -0.056 | -49.992
-6.5 | -0.39 | 0.00871 | -0.057 | -44.74
-6 | -0.33 | 0.00847 | -0.058 | -38.98
-5.5 | -0.27 | 0.00834 | -0.058 | -32.413
-5 | -0.21 | 0.00814 | -0.059 | -25.744
-4.5 | -0.149 | 0.00792 | -0.06 | -18.766
-4 | -0.087 | 0.00778 | -0.061 | -11.201
-3.5 | -0.025 | 0.00758 | -0.061 | -3.364
-3 | 0.036 | 0.00564 | -0.062 | 6.457
-2.5 | 0.099 | 0.00564 | -0.063 | 17.462
-2 | 0.161 | 0.00569 | -0.064 | 28.306
-1.5 | 0.223 | 0.00572 | -0.064 | 39.066
-1 | 0.285 | 0.00582 | -0.065 | 49.065
-0.5 | 0.348 | 0.00587 | -0.066 | 59.253
0 | 0.41 | 0.00591 | -0.067 | 69.328
0.5 | 0.472 | 0.00599 | -0.067 | 78.765
1 | 0.534 | 0.00608 | -0.068 | 87.889
1.5 | 0.596 | 0.00621 | -0.069 | 96.007
2 | 0.658 | 0.00626 | -0.07 | 105.165
2.5 | 0.72 | 0.0064 | -0.07 | 112.585
3 | 0.782 | 0.00651 | -0.071 | 120.101
3.5 | 0.844 | 0.00663 | -0.072 | 127.245
4 | 0.901 | 0.00638 | -0.072 | 141.331
4.5 | 0.96 | 0.00685 | -0.073 | 140.11
5 | 1.02 | 0.00697 | -0.073 | 146.197
5.5 | 1.07 | 0.00713 | -0.074 | 149.967
6 | 1.125 | 0.00737 | -0.074 | 152.717
6.5 | 1.18 | 0.00764 | -0.075 | 154.505
7 | 1.233 | 0.00764 | -0.076 | 161.417
7.5 | 1.284 | 0.00793 | -0.076 | 162.008
8 | 1.325 | 0.01047 | -0.076 | 126.524
8.5 | 1.367 | 0.0129 | -0.076 | 105.968
9 | 1.403 | 0.01802 | -0.076 | 77.86
9.5 | 1.446 | 0.019 | -0.077 | 76.102
10 | 1.486 | 0.02007 | -0.077 | 74.027
10.5 | 1.523 | 0.02114 | -0.078 | 72.057
11 | 1.558 | 0.02226 | -0.078 | 69.973
11.5 | 1.589 | 0.02342 | -0.079 | 67.848
12 | 1.618 | 0.02471 | -0.079 | 65.462
12.5 | 1.642 | 0.02609 | -0.08 | 62.964
13 | 1.664 | 0.02739 | -0.08 | 60.745
13.5 | 1.678 | 0.02891 | -0.081 | 58.051
14 | 1.688 | 0.03055 | -0.081 | 55.267
14.5 | 1.694 | 0.03247 | -0.082 | 52.172
15 | 1.695 | 0.03436 | -0.082 | 49.328
15.5 | 1.692 | 0.03643 | -0.082 | 46.445
16 | 1.685 | 0.03881 | -0.083 | 43.417
16.5 | 1.674 | 0.04125 | -0.083 | 40.578
17 | 1.659 | 0.04357 | -0.084 | 38.079
17.5 | 1.64 | 0.04641 | -0.084 | 35.35
18 | 1.618 | 0.04914 | -0.084 | 32.917
18.5 | 1.589 | 0.05203 | -0.085 | 30.534
19 | 1.556 | 0.05582 | -0.085 | 27.874
19.5 | 1.522 | 0.05907 | -0.085 | 25.772
20 | 1.486 | 0.06279 | -0.085 | 23.664

## 58. Re 3M Mach 0.00 (2)
BIGFOIL.COM POLAR EXPORT
NACA64-518 a=0.5
NACA64-518 a=0.5 |  |  |  | Cl Max: | 1.5666 | at alpha= | 20 | deg
XFOIL ncrit=9 |  |  |  | L/D Max: | 176.409 | at alpha= | 6 | deg
Re: | 3000000 |  |  | Cd Min: | 0.08762 | at alpha= | 20 | deg
Mach: | 0 |  |  | Cl=0 at alpha= | -3.3788 | deg
|  |  |  | @ Cl=0.1, Cd= | 0.0061366
|  |  |  | @ Cl=0.4, Cd= | 0.00531
|  |  |  | @ Cl=0.6, Cd= | 0.00541
alpha (deg) | Cl | Cd | Cm | Cl/Cd
-20 | -1.2267 | 0.0576 | -0.0749 | -21.2969
-19.5 | -1.241 | 0.04968 | -0.0794 | -24.9799
-18.5 | -1.2507 | 0.03852 | -0.0828 | -32.4688
-18 | -1.2539 | 0.03361 | -0.0835 | -37.3073
-17.5 | -1.2489 | 0.02973 | -0.0835 | -42.0081
-17 | -1.2418 | 0.0263 | -0.0828 | -47.2167
-16.5 | -1.2338 | 0.02326 | -0.0813 | -53.0439
-16 | -1.24 | 0.0198 | -0.078 | -62.6263
-15.5 | -1.2186 | 0.01828 | -0.0754 | -66.663
-15 | -1.1957 | 0.01705 | -0.0723 | -70.129
-14.5 | -1.1708 | 0.01618 | -0.0685 | -72.3609
-14 | -1.1379 | 0.01549 | -0.0656 | -73.4603
-13.5 | -1.0975 | 0.01475 | -0.064 | -74.4068
-13 | -1.0533 | 0.01411 | -0.0628 | -74.6492
-12.5 | -1.0061 | 0.01354 | -0.062 | -74.3058
-12 | -0.9572 | 0.01302 | -0.0614 | -73.5177
-11.5 | -0.9063 | 0.01256 | -0.0611 | -72.1576
-11 | -0.8559 | 0.01202 | -0.0607 | -71.2063
-10.5 | -0.8043 | 0.01148 | -0.0605 | -70.061
-10 | -0.751 | 0.01105 | -0.0605 | -67.9638
-9.5 | -0.6967 | 0.01067 | -0.0606 | -65.2952
-9 | -0.6415 | 0.01033 | -0.0609 | -62.1007
-8.5 | -0.5869 | 0.00991 | -0.061 | -59.223
-8 | -0.5311 | 0.00955 | -0.0614 | -55.6126
-7.5 | -0.4746 | 0.00925 | -0.0618 | -51.3081
-7 | -0.4179 | 0.00898 | -0.0623 | -46.5367
-6.5 | -0.361 | 0.00864 | -0.0628 | -41.7824
-6 | -0.3033 | 0.0084 | -0.0634 | -36.1071
-5.5 | -0.2458 | 0.00815 | -0.0639 | -30.1595
-5 | -0.1876 | 0.00793 | -0.0646 | -23.657
-4.5 | -0.1294 | 0.00768 | -0.0653 | -16.849
-4 | -0.0715 | 0.00741 | -0.066 | -9.6491
-3.5 | -0.0139 | 0.00707 | -0.0667 | -1.9661
-2.5 | 0.1008 | 0.00613 | -0.0682 | 16.4437
-2 | 0.1568 | 0.00549 | -0.0689 | 28.561
-1.5 | 0.2162 | 0.00534 | -0.0698 | 40.4869
-1 | 0.2761 | 0.00529 | -0.0708 | 52.1928
-0.5 | 0.3358 | 0.00529 | -0.0717 | 63.4783
0 | 0.3954 | 0.00531 | -0.0727 | 74.4633
0.5 | 0.4555 | 0.00531 | -0.0737 | 85.7815
1 | 0.5151 | 0.00533 | -0.0746 | 96.6417
1.5 | 0.5743 | 0.00541 | -0.0756 | 106.1553
2 | 0.6342 | 0.00541 | -0.0766 | 117.2274
2.5 | 0.6934 | 0.00546 | -0.0775 | 126.9963
3 | 0.7521 | 0.00553 | -0.0784 | 136.0036
3.5 | 0.811 | 0.00557 | -0.0793 | 145.6014
4.5 | 0.9267 | 0.00574 | -0.0809 | 161.446
5 | 0.9842 | 0.00583 | -0.0816 | 168.8165
5.5 | 1.0408 | 0.00597 | -0.0822 | 174.3384
6 | 1.0955 | 0.00621 | -0.0825 | 176.409
6.5 | 1.1436 | 0.00683 | -0.0818 | 167.4378
7 | 1.1776 | 0.00807 | -0.0789 | 145.9232
7.5 | 1.2039 | 0.00931 | -0.0746 | 129.3126
8 | 1.2088 | 0.01048 | -0.0663 | 115.3435
9 | 1.2252 | 0.01382 | -0.0541 | 88.6541
9.5 | 1.2387 | 0.01587 | -0.0498 | 78.0529
10 | 1.2525 | 0.01813 | -0.0461 | 69.0844
10.5 | 1.2653 | 0.02063 | -0.0427 | 61.333
11 | 1.277 | 0.02337 | -0.0395 | 54.6427
11.5 | 1.293 | 0.02597 | -0.037 | 49.7882
12 | 1.3118 | 0.02855 | -0.035 | 45.9475
12.5 | 1.3331 | 0.03107 | -0.0334 | 42.9063
13 | 1.3545 | 0.03367 | -0.032 | 40.2287
13.5 | 1.3741 | 0.0365 | -0.0307 | 37.6466
14 | 1.3938 | 0.03942 | -0.0295 | 35.3577
14.5 | 1.4139 | 0.04237 | -0.0286 | 33.3703
15 | 1.4314 | 0.04565 | -0.0277 | 31.356
15.5 | 1.4499 | 0.04887 | -0.027 | 29.6685
16 | 1.4682 | 0.05226 | -0.0265 | 28.0941
16.5 | 1.4835 | 0.05599 | -0.0262 | 26.4958
17 | 1.4976 | 0.05993 | -0.0259 | 24.9892
17.5 | 1.5131 | 0.06384 | -0.0259 | 23.7014
18 | 1.5273 | 0.06799 | -0.0261 | 22.4636
18.5 | 1.5401 | 0.07239 | -0.0265 | 21.275
19 | 1.5518 | 0.077 | -0.0271 | 20.1532
19.5 | 1.557 | 0.0825 | -0.0279 | 18.8727
20 | 1.5666 | 0.08762 | -0.0291 | 17.8795

## 59. Re 3M Mach 0.10 (1)
BIGFOIL.COM POLAR EXPORT
NACA64-518 a=0.5
NACA64-518 a=0.5 |  |  |  | Cl Max: | 1.685 | at alpha= | 14.5 | deg
JavaFoil+Calcfoil stall+Eppler ext transition |  |  |  | L/D Max: | 161.028 | at alpha= | 7.5 | deg
Re: | 3000000 |  |  | Cd Min: | 0.00563 | at alpha= | -3 | deg
Mach: | 0.1 |  |  | Cl=0 at alpha= | -3.2936 | deg
|  |  |  | @ Cl=0.1, Cd= | 0.0056308
|  |  |  | @ Cl=0.4, Cd= | 0.0059024
|  |  |  | @ Cl=0.6, Cd= | 0.0062111
alpha (deg) | Cl | Cd | Cm | Cl/Cd
-18.5 | -0.79 | 0.1435 | -0.023 | -5.506
-18 | -0.805 | 0.13625 | -0.024 | -5.907
-17.5 | -0.817 | 0.12982 | -0.024 | -6.296
-17 | -0.828 | 0.12216 | -0.025 | -6.781
-16.5 | -0.837 | 0.11484 | -0.026 | -7.288
-16 | -0.843 | 0.1076 | -0.027 | -7.838
-15.5 | -0.847 | 0.09972 | -0.028 | -8.497
-15 | -0.847 | 0.09374 | -0.029 | -9.037
-14.5 | -0.846 | 0.0857 | -0.031 | -9.875
-14 | -0.847 | 0.07503 | -0.033 | -11.285
-13.5 | -0.878 | 0.04756 | -0.039 | -18.453
-13 | -0.877 | 0.03788 | -0.042 | -23.158
-12.5 | -0.876 | 0.02838 | -0.044 | -30.887
-12 | -0.874 | 0.02085 | -0.046 | -41.905
-11.5 | -0.852 | 0.01798 | -0.048 | -47.416
-11 | -0.825 | 0.01585 | -0.049 | -52.079
-10.5 | -0.791 | 0.01455 | -0.05 | -54.382
-10 | -0.755 | 0.01317 | -0.051 | -57.349
-9.5 | -0.711 | 0.0123 | -0.052 | -57.809
-9 | -0.673 | 0.01037 | -0.054 | -64.854
-8.5 | -0.619 | 0.00993 | -0.054 | -62.351
-8 | -0.564 | 0.0096 | -0.055 | -58.796
-7.5 | -0.508 | 0.00928 | -0.056 | -54.75
-7 | -0.45 | 0.009 | -0.057 | -50.05
-6.5 | -0.392 | 0.00872 | -0.057 | -44.89
-6 | -0.332 | 0.0085 | -0.058 | -39.061
-5.5 | -0.272 | 0.00834 | -0.059 | -32.542
-5 | -0.211 | 0.00814 | -0.059 | -25.867
-4.5 | -0.149 | 0.00802 | -0.06 | -18.621
-4 | -0.088 | 0.00782 | -0.061 | -11.205
-3.5 | -0.026 | 0.00767 | -0.062 | -3.341
-3 | 0.037 | 0.00563 | -0.062 | 6.501
-2.5 | 0.099 | 0.00563 | -0.063 | 17.576
-2 | 0.162 | 0.00568 | -0.064 | 28.511
-1.5 | 0.224 | 0.00575 | -0.065 | 39.014
-1 | 0.287 | 0.00582 | -0.065 | 49.336
-0.5 | 0.349 | 0.00587 | -0.066 | 59.561
0 | 0.412 | 0.00591 | -0.067 | 69.724
0.5 | 0.474 | 0.00597 | -0.068 | 79.396
1 | 0.537 | 0.00613 | -0.068 | 87.606
1.5 | 0.599 | 0.00621 | -0.069 | 96.538
2 | 0.661 | 0.00628 | -0.07 | 105.381
2.5 | 0.724 | 0.00639 | -0.071 | 113.184
3 | 0.786 | 0.00653 | -0.071 | 120.281
3.5 | 0.848 | 0.0067 | -0.072 | 126.506
4 | 0.905 | 0.00609 | -0.072 | 148.495
4.5 | 0.965 | 0.00689 | -0.073 | 140.078
5 | 1.024 | 0.00703 | -0.074 | 145.631
5.5 | 1.074 | 0.00719 | -0.074 | 149.494
6 | 1.13 | 0.00742 | -0.075 | 152.404
6.5 | 1.185 | 0.00769 | -0.075 | 154.127
7 | 1.238 | 0.0077 | -0.076 | 160.817
7.5 | 1.29 | 0.00801 | -0.076 | 161.028
8 | 1.33 | 0.01066 | -0.076 | 124.778
8.5 | 1.363 | 0.01735 | -0.076 | 78.556
9 | 1.408 | 0.01822 | -0.077 | 77.254
9.5 | 1.45 | 0.01924 | -0.077 | 75.402
10 | 1.49 | 0.02035 | -0.078 | 73.229
10.5 | 1.527 | 0.02141 | -0.078 | 71.311
11 | 1.561 | 0.02259 | -0.079 | 69.105
11.5 | 1.591 | 0.02388 | -0.079 | 66.638
12 | 1.619 | 0.02515 | -0.08 | 64.346
12.5 | 1.642 | 0.02652 | -0.08 | 61.939
13 | 1.662 | 0.02794 | -0.081 | 59.487
13.5 | 1.675 | 0.02952 | -0.081 | 56.732
14 | 1.682 | 0.03124 | -0.082 | 53.849
14.5 | 1.685 | 0.03325 | -0.082 | 50.677
15 | 1.683 | 0.03523 | -0.082 | 47.768
15.5 | 1.677 | 0.03727 | -0.083 | 44.999
16 | 1.666 | 0.0396 | -0.083 | 42.069
16.5 | 1.651 | 0.04221 | -0.084 | 39.115
17 | 1.632 | 0.04468 | -0.084 | 36.527
17.5 | 1.609 | 0.04772 | -0.084 | 33.72
18 | 1.581 | 0.05058 | -0.084 | 31.258
18.5 | 1.547 | 0.05427 | -0.085 | 28.497
19 | 1.509 | 0.05766 | -0.085 | 26.177
19.5 | 1.47 | 0.06116 | -0.085 | 24.039

## 60. Re 3M Mach 0.10 (2)
BIGFOIL.COM POLAR EXPORT
NACA64-518 a=0.5
NACA64-518 a=0.5 |  |  |  | Cl Max: | 1.5602 | at alpha= | 20 | deg
XFOIL ncrit=9 |  |  |  | L/D Max: | 176.448 | at alpha= | 6 | deg
Re: | 3000000 |  |  | Cd Min: | 0.09076 | at alpha= | 20 | deg
Mach: | 0.1 |  |  | Cl=0 at alpha= | -3.3823 | deg
|  |  |  | @ Cl=0.1, Cd= | 0.0061864
|  |  |  | @ Cl=0.4, Cd= | 0.00532
|  |  |  | @ Cl=0.6, Cd= | 0.0054236
alpha (deg) | Cl | Cd | Cm | Cl/Cd
-20 | -1.1773 | 0.06491 | -0.0745 | -18.1374
-19.5 | -1.2062 | 0.0557 | -0.0786 | -21.6553
-19 | -1.2232 | 0.04812 | -0.0818 | -25.4198
-18.5 | -1.2257 | 0.04253 | -0.0838 | -28.8197
-18 | -1.2362 | 0.03664 | -0.0852 | -33.7391
-17.5 | -1.2341 | 0.03225 | -0.0856 | -38.2667
-17 | -1.2255 | 0.02866 | -0.0854 | -42.7599
-16.5 | -1.2141 | 0.02556 | -0.0845 | -47.5
-15.5 | -1.2141 | 0.0191 | -0.0789 | -63.5654
-15 | -1.1924 | 0.01764 | -0.0759 | -67.5964
-14.5 | -1.1678 | 0.01657 | -0.0724 | -70.4768
-14 | -1.1421 | 0.01578 | -0.0682 | -72.3764
-13.5 | -1.1009 | 0.01512 | -0.0664 | -72.8108
-13 | -1.0586 | 0.01437 | -0.0648 | -73.6674
-12.5 | -1.0119 | 0.01376 | -0.0638 | -73.5392
-11.5 | -0.9123 | 0.01272 | -0.0625 | -71.7217
-11 | -0.8605 | 0.01225 | -0.0621 | -70.2449
-10.5 | -0.8095 | 0.01162 | -0.0617 | -69.6644
-10 | -0.7561 | 0.01116 | -0.0615 | -67.7509
-9.5 | -0.7014 | 0.01076 | -0.0616 | -65.1859
-9 | -0.6459 | 0.0104 | -0.0617 | -62.1058
-8.5 | -0.5907 | 0.01 | -0.0618 | -59.07
-8 | -0.5346 | 0.00961 | -0.0621 | -55.6296
-7.5 | -0.4778 | 0.0093 | -0.0624 | -51.3763
-6.5 | -0.3633 | 0.00868 | -0.0633 | -41.8548
-6 | -0.3052 | 0.00843 | -0.0639 | -36.204
-5.5 | -0.2473 | 0.00818 | -0.0644 | -30.2323
-5 | -0.1887 | 0.00795 | -0.0651 | -23.7358
-4.5 | -0.1301 | 0.0077 | -0.0658 | -16.8961
-4 | -0.0717 | 0.00744 | -0.0664 | -9.6371
-3.5 | -0.0137 | 0.0071 | -0.0671 | -1.9296
-3 | 0.0445 | 0.00672 | -0.0679 | 6.622
-2.5 | 0.1017 | 0.00617 | -0.0686 | 16.483
-2 | 0.1579 | 0.00552 | -0.0693 | 28.6051
-1.5 | 0.2177 | 0.00535 | -0.0702 | 40.6916
-1 | 0.278 | 0.00531 | -0.0712 | 52.354
-0.5 | 0.338 | 0.00531 | -0.0721 | 63.6535
0 | 0.3981 | 0.00532 | -0.0731 | 74.8308
0.5 | 0.4585 | 0.00532 | -0.0741 | 86.1842
1 | 0.5184 | 0.00535 | -0.0751 | 96.8972
1.5 | 0.5782 | 0.00542 | -0.076 | 106.679
2 | 0.6384 | 0.00543 | -0.077 | 117.5691
2.5 | 0.698 | 0.00548 | -0.078 | 127.3723
3 | 0.7571 | 0.00555 | -0.0789 | 136.4144
3.5 | 0.8164 | 0.0056 | -0.0798 | 145.7857
4 | 0.8749 | 0.00568 | -0.0806 | 154.0317
4.5 | 0.9329 | 0.00578 | -0.0813 | 161.4014
5 | 0.9908 | 0.00586 | -0.082 | 169.0785
5.5 | 1.0477 | 0.006 | -0.0826 | 174.6167
6 | 1.1028 | 0.00625 | -0.0829 | 176.448
6.5 | 1.1506 | 0.00689 | -0.082 | 166.9956
7 | 1.1838 | 0.00815 | -0.0788 | 145.2515
7.5 | 1.2076 | 0.00944 | -0.074 | 127.9237
8 | 1.2079 | 0.01064 | -0.0648 | 113.5244
9 | 1.2244 | 0.01425 | -0.0531 | 85.9228
9.5 | 1.2373 | 0.01642 | -0.0488 | 75.3532
10 | 1.2509 | 0.01876 | -0.0451 | 66.6791
10.5 | 1.2631 | 0.02137 | -0.0417 | 59.1062
11 | 1.2737 | 0.02426 | -0.0385 | 52.5021
11.5 | 1.2903 | 0.02691 | -0.0361 | 47.9487
12 | 1.3094 | 0.02956 | -0.0341 | 44.2963
12.5 | 1.3299 | 0.03223 | -0.0325 | 41.2628
13 | 1.3514 | 0.0349 | -0.0311 | 38.7221
13.5 | 1.3708 | 0.03783 | -0.0298 | 36.2358
14 | 1.3921 | 0.04066 | -0.0287 | 34.2376
14.5 | 1.4121 | 0.04371 | -0.0278 | 32.3061
15 | 1.4277 | 0.04724 | -0.0269 | 30.2223
15.5 | 1.4464 | 0.05057 | -0.0262 | 28.6019
16 | 1.4658 | 0.05391 | -0.0258 | 27.1898
16.5 | 1.4807 | 0.05777 | -0.0254 | 25.631
17 | 1.4927 | 0.06208 | -0.0252 | 24.0448
17.5 | 1.509 | 0.06604 | -0.0253 | 22.8498
18 | 1.5241 | 0.07015 | -0.0255 | 21.7263
18.5 | 1.5363 | 0.07474 | -0.0259 | 20.5553
19 | 1.545 | 0.07987 | -0.0266 | 19.3439
19.5 | 1.55 | 0.08558 | -0.0276 | 18.1117
20 | 1.5602 | 0.09076 | -0.0289 | 17.1904

## 61. Re 3M Mach 0.25 (1)
BIGFOIL.COM POLAR EXPORT
NACA64-518 a=0.5
NACA64-518 a=0.5 |  |  |  | Cl Max: | 1.638 | at alpha= | 13 | deg
JavaFoil+Calcfoil stall+Eppler ext transition |  |  |  | L/D Max: | 156.091 | at alpha= | 7 | deg
Re: | 3000000 |  |  | Cd Min: | 0.00569 | at alpha= | -3 | deg
Mach: | 0.25 |  |  | Cl=0 at alpha= | -3.2969 | deg
|  |  |  | @ Cl=0.1, Cd= | 0.00569
|  |  |  | @ Cl=0.4, Cd= | 0.0059756
|  |  |  | @ Cl=0.6, Cd= | 0.0062875
alpha (deg) | Cl | Cd | Cm | Cl/Cd
-16.5 | -0.635 | 0.13091 | -0.024 | -4.848
-16 | -0.669 | 0.12232 | -0.024 | -5.466
-15.5 | -0.698 | 0.11495 | -0.025 | -6.069
-15 | -0.722 | 0.10687 | -0.026 | -6.755
-14.5 | -0.74 | 0.10062 | -0.027 | -7.352
-14 | -0.754 | 0.09222 | -0.029 | -8.173
-13.5 | -0.76 | 0.08634 | -0.029 | -8.799
-13 | -0.762 | 0.07948 | -0.031 | -9.588
-12.5 | -0.771 | 0.06402 | -0.036 | -12.05
-12 | -0.795 | 0.04243 | -0.042 | -18.735
-11.5 | -0.817 | 0.02491 | -0.047 | -32.791
-11 | -0.806 | 0.01963 | -0.049 | -41.083
-10.5 | -0.783 | 0.01685 | -0.05 | -46.486
-10 | -0.753 | 0.01499 | -0.052 | -50.214
-9.5 | -0.715 | 0.01334 | -0.053 | -53.555
-9 | -0.67 | 0.0123 | -0.054 | -54.504
-8.5 | -0.627 | 0.01069 | -0.056 | -58.631
-8 | -0.576 | 0.00992 | -0.057 | -58.056
-7.5 | -0.519 | 0.0096 | -0.057 | -54.089
-7 | -0.461 | 0.00928 | -0.058 | -49.666
-6.5 | -0.401 | 0.00897 | -0.059 | -44.732
-6 | -0.34 | 0.00872 | -0.06 | -39.003
-5.5 | -0.278 | 0.00855 | -0.06 | -32.589
-5 | -0.216 | 0.00828 | -0.061 | -26.106
-4.5 | -0.153 | 0.00807 | -0.062 | -18.992
-4 | -0.09 | 0.00793 | -0.063 | -11.35
-3.5 | -0.026 | 0.00774 | -0.063 | -3.397
-3 | 0.038 | 0.00569 | -0.064 | 6.609
-2.5 | 0.102 | 0.00569 | -0.065 | 17.886
-2 | 0.166 | 0.00577 | -0.066 | 28.831
-1.5 | 0.231 | 0.0058 | -0.066 | 39.771
-1 | 0.295 | 0.0059 | -0.067 | 49.955
-0.5 | 0.359 | 0.00595 | -0.068 | 60.332
0 | 0.423 | 0.00599 | -0.069 | 70.64
0.5 | 0.487 | 0.00606 | -0.069 | 80.427
1 | 0.552 | 0.00619 | -0.07 | 89.16
1.5 | 0.616 | 0.00632 | -0.071 | 97.384
2 | 0.68 | 0.00646 | -0.072 | 105.213
2.5 | 0.744 | 0.00659 | -0.073 | 112.773
3 | 0.805 | 0.00636 | -0.073 | 126.482
3.5 | 0.865 | 0.00679 | -0.074 | 127.419
4 | 0.927 | 0.00695 | -0.074 | 133.356
4.5 | 0.988 | 0.0071 | -0.075 | 139.121
5 | 1.049 | 0.00725 | -0.075 | 144.693
5.5 | 1.1 | 0.00745 | -0.076 | 147.715
6 | 1.157 | 0.00772 | -0.077 | 149.757
6.5 | 1.212 | 0.00802 | -0.077 | 151.089
7 | 1.265 | 0.00811 | -0.078 | 156.091
7.5 | 1.31 | 0.01 | -0.078 | 131.01
8 | 1.342 | 0.01812 | -0.077 | 74.047
8.5 | 1.39 | 0.01853 | -0.078 | 75.021
9 | 1.434 | 0.01955 | -0.078 | 73.367
9.5 | 1.474 | 0.02075 | -0.079 | 71.04
10 | 1.511 | 0.02196 | -0.079 | 68.811
10.5 | 1.544 | 0.02313 | -0.08 | 66.759
11 | 1.573 | 0.02451 | -0.08 | 64.177
11.5 | 1.597 | 0.02604 | -0.081 | 61.324
12 | 1.616 | 0.02753 | -0.082 | 58.692
12.5 | 1.63 | 0.02913 | -0.082 | 55.945
13 | 1.638 | 0.03087 | -0.082 | 53.05
13.5 | 1.634 | 0.0329 | -0.083 | 49.671
14 | 1.623 | 0.03501 | -0.083 | 46.365
14.5 | 1.599 | 0.04052 | -0.083 | 39.452
15 | 1.579 | 0.03997 | -0.084 | 39.498
15.5 | 1.545 | 0.04281 | -0.084 | 36.091
16 | 1.503 | 0.04592 | -0.085 | 32.739
16.5 | 1.454 | 0.04959 | -0.085 | 29.331
17 | 1.398 | 0.05344 | -0.085 | 26.166
17.5 | 1.335 | 0.05839 | -0.085 | 22.872
18 | 1.263 | 0.06398 | -0.085 | 19.747

## 62. Re 3M Mach 0.25 (2)
BIGFOIL.COM POLAR EXPORT
NACA64-518 a=0.5
NACA64-518 a=0.5 |  |  |  | Cl Max: | 1.5208 | at alpha= | 20 | deg
XFOIL ncrit=9 |  |  |  | L/D Max: | 176.615 | at alpha= | 6 | deg
Re: | 3000000 |  |  | Cd Min: | 0.16738 | at alpha= | -20 | deg
Mach: | 0.25 |  |  | Cl=0 at alpha= | -3.3937 | deg
|  |  |  | @ Cl=0.1, Cd= | 0.0063184
|  |  |  | @ Cl=0.4, Cd= | 0.0053921
|  |  |  | @ Cl=0.6, Cd= | 0.0054906
alpha (deg) | Cl | Cd | Cm | Cl/Cd
-20 | -0.6705 | 0.16738 | -0.0128 | -4.0059
-19 | -0.9973 | 0.08949 | -0.0653 | -11.1443
-18.5 | -1.0443 | 0.07432 | -0.0757 | -14.0514
-18 | -1.1013 | 0.05953 | -0.0854 | -18.4999
-17.5 | -1.1223 | 0.05071 | -0.09 | -22.1317
-17 | -1.1342 | 0.0437 | -0.0929 | -25.9542
-16.5 | -1.1385 | 0.03798 | -0.0945 | -29.9763
-16 | -1.1457 | 0.03242 | -0.0952 | -35.3393
-15.5 | -1.1415 | 0.0282 | -0.0948 | -40.4787
-15 | -1.1423 | 0.02404 | -0.0933 | -47.5166
-14.5 | -1.1471 | 0.02024 | -0.0901 | -56.6749
-14 | -1.1241 | 0.01844 | -0.0871 | -60.9599
-13.5 | -1.0984 | 0.01703 | -0.0835 | -64.4979
-13 | -1.0716 | 0.01601 | -0.0789 | -66.9332
-12.5 | -1.034 | 0.01529 | -0.0754 | -67.6259
-12 | -0.9908 | 0.01441 | -0.0729 | -68.7578
-11.5 | -0.9408 | 0.01377 | -0.0713 | -68.3224
-11 | -0.8891 | 0.01315 | -0.0699 | -67.6122
-10.5 | -0.835 | 0.01261 | -0.0689 | -66.2173
-10 | -0.7822 | 0.01192 | -0.0678 | -65.6208
-9.5 | -0.7265 | 0.01135 | -0.0671 | -64.0088
-9 | -0.6694 | 0.0109 | -0.0667 | -61.4128
-8.5 | -0.611 | 0.01051 | -0.0665 | -58.1351
-8 | -0.5536 | 0.01 | -0.0663 | -55.36
-7.5 | -0.495 | 0.00961 | -0.0662 | -51.5088
-7 | -0.4353 | 0.00928 | -0.0664 | -46.9073
-6.5 | -0.3757 | 0.00892 | -0.0666 | -42.1188
-6 | -0.3158 | 0.00862 | -0.0669 | -36.6357
-5.5 | -0.2551 | 0.00838 | -0.0673 | -30.4415
-5 | -0.1947 | 0.00807 | -0.0678 | -24.1264
-4.5 | -0.1339 | 0.00784 | -0.0684 | -17.0791
-4 | -0.0732 | 0.00761 | -0.069 | -9.6189
-3.5 | -0.0128 | 0.00724 | -0.0696 | -1.768
-3 | 0.0474 | 0.00687 | -0.0703 | 6.8996
-2 | 0.1647 | 0.00564 | -0.0716 | 29.2021
-1.5 | 0.2261 | 0.00541 | -0.0725 | 41.793
-1 | 0.2883 | 0.0054 | -0.0735 | 53.3889
-0.5 | 0.3504 | 0.0054 | -0.0745 | 64.8889
0 | 0.413 | 0.00539 | -0.0755 | 76.6234
0.5 | 0.4751 | 0.00541 | -0.0765 | 87.8189
1 | 0.537 | 0.00548 | -0.0774 | 97.9927
1.5 | 0.5995 | 0.00549 | -0.0785 | 109.1985
2.5 | 0.7227 | 0.00564 | -0.0803 | 128.1383
3 | 0.7849 | 0.00567 | -0.0813 | 138.4303
3.5 | 0.8458 | 0.00577 | -0.0821 | 146.5858
4 | 0.907 | 0.00582 | -0.0829 | 155.8419
4.5 | 0.9668 | 0.00596 | -0.0835 | 162.2148
5 | 1.0268 | 0.00606 | -0.0841 | 169.4389
5.5 | 1.0861 | 0.0062 | -0.0845 | 175.1774
6 | 1.1427 | 0.00647 | -0.0845 | 176.6151
6.5 | 1.1889 | 0.00723 | -0.0828 | 164.4398
7.5 | 1.2146 | 0.01004 | -0.0683 | 120.9761
8 | 1.2087 | 0.01177 | -0.0589 | 102.6933
8.5 | 1.2148 | 0.01416 | -0.0534 | 85.791
9 | 1.2204 | 0.01686 | -0.0482 | 72.3843
9.5 | 1.23 | 0.01963 | -0.044 | 62.6592
10 | 1.2406 | 0.02253 | -0.0403 | 55.0644
10.5 | 1.2498 | 0.02572 | -0.0369 | 48.5925
11 | 1.2605 | 0.02905 | -0.034 | 43.3907
11.5 | 1.278 | 0.03209 | -0.0318 | 39.8255
12 | 1.2976 | 0.0351 | -0.03 | 36.9687
12.5 | 1.3187 | 0.0381 | -0.0285 | 34.6115
13 | 1.3388 | 0.04129 | -0.027 | 32.4243
13.5 | 1.3585 | 0.04461 | -0.0258 | 30.4528
14 | 1.3783 | 0.04802 | -0.0247 | 28.7026
14.5 | 1.3962 | 0.05169 | -0.0238 | 27.011
15 | 1.4153 | 0.05538 | -0.0231 | 25.5562
15.5 | 1.4326 | 0.05935 | -0.0225 | 24.1382
16 | 1.4472 | 0.06372 | -0.0222 | 22.7119
16.5 | 1.4596 | 0.06844 | -0.022 | 21.3267
17 | 1.4769 | 0.07275 | -0.0221 | 20.301
17.5 | 1.489 | 0.07781 | -0.0225 | 19.1364
18 | 1.4973 | 0.08341 | -0.0232 | 17.9511
18.5 | 1.5019 | 0.08965 | -0.0243 | 16.7529
19 | 1.511 | 0.0955 | -0.0256 | 15.822
19.5 | 1.5155 | 0.10204 | -0.0273 | 14.852
20 | 1.5208 | 0.10864 | -0.0294 | 13.9985

## 63. Re 3M Mach 0.50 (1)
BIGFOIL.COM POLAR EXPORT
NACA64-518 a=0.5
NACA64-518 a=0.5 |  |  |  | Cl Max: | 1.5 | at alpha= | 9 | deg
JavaFoil+Calcfoil stall+Eppler ext transition |  |  |  | L/D Max: | 136.115 | at alpha= | 5 | deg
Re: | 3000000 |  |  | Cd Min: | 0.00604 | at alpha= | -2.5 | deg
Mach: | 0.5 |  |  | Cl=0 at alpha= | -3.2958 | deg
|  |  |  | @ Cl=0.1, Cd= | 0.0064561
|  |  |  | @ Cl=0.4, Cd= | 0.0064083
|  |  |  | @ Cl=0.6, Cd= | 0.0067526
alpha (deg) | Cl | Cd | Cm | Cl/Cd
-20 | -0.956 | 0.17315 | -0.027 | -5.519
-19.5 | -0.927 | 0.16401 | -0.027 | -5.65
-19 | -0.896 | 0.16027 | -0.027 | -5.592
-18.5 | -0.868 | 0.15394 | -0.027 | -5.637
-18 | -0.839 | 0.1721 | -0.027 | -4.876
-17.5 | -0.811 | 0.14638 | -0.027 | -5.543
-17 | -0.784 | 0.14053 | -0.028 | -5.576
-16.5 | -0.754 | 0.13684 | -0.027 | -5.507
-16 | -0.725 | 0.1307 | -0.027 | -5.547
-15.5 | -0.697 | 0.12379 | -0.027 | -5.628
-15 | -0.669 | 0.12387 | -0.028 | -5.397
-14.5 | -0.64 | 0.11822 | -0.028 | -5.415
-14 | -0.611 | 0.11376 | -0.027 | -5.367
-13.5 | -0.582 | 0.10941 | -0.027 | -5.322
-13 | -0.554 | 0.1068 | -0.028 | -5.188
-12.5 | -0.526 | 0.09863 | -0.028 | -5.331
-12 | -0.497 | 0.09863 | -0.028 | -5.043
-11.5 | -0.468 | 0.09421 | -0.027 | -4.967
-11 | -0.44 | 0.08854 | -0.027 | -4.966
-10.5 | -0.412 | 0.08 | -0.029 | -5.151
-10 | -0.384 | 0.07479 | -0.03 | -5.13
-9.5 | -0.354 | 0.07949 | -0.028 | -4.456
-9 | -0.508 | 0.06115 | -0.032 | -8.305
-8.5 | -0.515 | 0.05161 | -0.039 | -9.973
-8 | -0.57 | 0.01599 | -0.06 | -35.623
-7.5 | -0.541 | 0.01203 | -0.063 | -44.967
-7 | -0.491 | 0.0112 | -0.064 | -43.805
-6.5 | -0.433 | 0.00972 | -0.065 | -44.576
-6 | -0.374 | 0.0098 | -0.067 | -38.109
-5.5 | -0.307 | 0.00939 | -0.067 | -32.738
-5 | -0.239 | 0.00897 | -0.068 | -26.707
-4.5 | -0.17 | 0.00877 | -0.069 | -19.413
-4 | -0.1 | 0.00854 | -0.07 | -11.729
-3.5 | -0.029 | 0.00832 | -0.071 | -3.522
-3 | 0.042 | 0.00818 | -0.072 | 5.128
-2.5 | 0.114 | 0.00604 | -0.073 | 18.796
-2 | 0.186 | 0.00608 | -0.073 | 30.577
-1.5 | 0.258 | 0.00615 | -0.074 | 41.919
-1 | 0.33 | 0.00629 | -0.075 | 52.37
-0.5 | 0.401 | 0.00641 | -0.076 | 62.659
0 | 0.471 | 0.00613 | -0.076 | 76.755
0.5 | 0.541 | 0.00665 | -0.077 | 81.278
1 | 0.61 | 0.00677 | -0.078 | 90.193
1.5 | 0.68 | 0.00695 | -0.078 | 97.804
2 | 0.749 | 0.00714 | -0.079 | 104.999
2.5 | 0.818 | 0.00731 | -0.08 | 111.883
3 | 0.887 | 0.00754 | -0.08 | 117.671
3.5 | 0.956 | 0.00773 | -0.081 | 123.6
4 | 1.024 | 0.00797 | -0.082 | 128.482
4.5 | 1.092 | 0.00824 | -0.083 | 132.414
5 | 1.159 | 0.00852 | -0.083 | 136.115
5.5 | 1.21 | 0.00892 | -0.084 | 135.571
6 | 1.27 | 0.00939 | -0.085 | 135.274
6.5 | 1.326 | 0.00989 | -0.085 | 134.136
7 | 1.372 | 0.01267 | -0.085 | 108.298
7.5 | 1.403 | 0.02202 | -0.085 | 63.738
8 | 1.446 | 0.02362 | -0.085 | 61.233
8.5 | 1.481 | 0.02543 | -0.086 | 58.232
9 | 1.5 | 0.02726 | -0.086 | 55.008
9.5 | 1.497 | 0.02942 | -0.087 | 50.868
10 | 1.457 | 0.03199 | -0.087 | 45.54
10.5 | 1.319 | 0.03569 | -0.088 | 36.957
11 | 0.8 | 0.0844 | -0.042 | 9.483
11.5 | 0.828 | 0.08282 | -0.043 | 9.995
12 | 0.855 | 0.09518 | -0.044 | 8.983
12.5 | 0.881 | 0.10285 | -0.043 | 8.57
13 | 0.908 | 0.10666 | -0.044 | 8.516
13.5 | 0.941 | 0.11353 | -0.053 | 8.287
14 | 0.964 | 0.1119 | -0.048 | 8.614

## 64. Re 3M Mach 0.50 (2)
BIGFOIL.COM POLAR EXPORT
NACA64-518 a=0.5
NACA64-518 a=0.5 |  |  |  | Cl Max: | 1.3438 | at alpha= | 15.5 | deg
XFOIL ncrit=9 |  |  |  | L/D Max: | 171.06 | at alpha= | 6 | deg
Re: | 3000000 |  |  | Cd Min: | 0.206 | at alpha= | 20 | deg
Mach: | 0.5 |  |  | Cl=0 at alpha= | -3.4396 | deg
|  |  |  | @ Cl=0.1, Cd= | 0.0072204
|  |  |  | @ Cl=0.4, Cd= | 0.0057663
|  |  |  | @ Cl=0.6, Cd= | 0.0059201
alpha (deg) | Cl | Cd | Cm | Cl/Cd
-15 | -0.3889 | 0.13943 | -0.0448 | -2.7892
-14.5 | -0.3952 | 0.12721 | -0.0523 | -3.1067
-14 | -0.4048 | 0.11518 | -0.06 | -3.5145
-13.5 | -0.403 | 0.10561 | -0.0662 | -3.8159
-13 | -0.457 | 0.08837 | -0.0781 | -5.1714
-12.5 | -0.5128 | 0.07215 | -0.0894 | -7.1074
-12 | -0.549 | 0.05836 | -0.0995 | -9.4071
-11.5 | -0.5851 | 0.04708 | -0.1073 | -12.4278
-11 | -0.6217 | 0.03763 | -0.1124 | -16.5214
-10.5 | -0.6335 | 0.03112 | -0.1142 | -20.3567
-10 | -0.6519 | 0.02501 | -0.1138 | -26.0656
-9.5 | -0.6497 | 0.02088 | -0.111 | -31.1159
-9 | -0.6458 | 0.01754 | -0.1058 | -36.8187
-8.5 | -0.6378 | 0.01532 | -0.0978 | -41.6319
-8 | -0.5996 | 0.01355 | -0.0925 | -44.2509
-7.5 | -0.549 | 0.01219 | -0.0886 | -45.0369
-7 | -0.4909 | 0.01113 | -0.0856 | -44.106
-6.5 | -0.4255 | 0.01038 | -0.0837 | -40.9923
-6 | -0.3579 | 0.00978 | -0.0824 | -36.5951
-5.5 | -0.2897 | 0.00926 | -0.0814 | -31.2851
-5 | -0.2198 | 0.00884 | -0.0809 | -24.8643
-4.5 | -0.1494 | 0.00849 | -0.0808 | -17.5972
-4 | -0.0789 | 0.00821 | -0.0808 | -9.6102
-3.5 | -0.0084 | 0.00794 | -0.0811 | -1.0579
-3 | 0.0611 | 0.00754 | -0.0814 | 8.1034
-2 | 0.1962 | 0.00643 | -0.0823 | 30.5132
-1.5 | 0.2634 | 0.00576 | -0.083 | 45.7292
-1 | 0.3349 | 0.00573 | -0.0839 | 58.4468
-0.5 | 0.4066 | 0.00577 | -0.0849 | 70.4679
0 | 0.4787 | 0.00578 | -0.086 | 82.8201
0.5 | 0.5501 | 0.00585 | -0.087 | 94.0342
1 | 0.6213 | 0.00595 | -0.0879 | 104.4202
1.5 | 0.6933 | 0.00602 | -0.0889 | 115.1661
2 | 0.7645 | 0.00612 | -0.0898 | 124.9183
2.5 | 0.8345 | 0.00627 | -0.0903 | 133.0941
3 | 0.9062 | 0.00637 | -0.091 | 142.2606
3.5 | 0.9771 | 0.00647 | -0.0915 | 151.0201
4 | 1.0454 | 0.00668 | -0.0915 | 156.497
4.5 | 1.1164 | 0.00679 | -0.0916 | 164.4183
5 | 1.1832 | 0.00702 | -0.0909 | 168.547
5.5 | 1.247 | 0.00729 | -0.0896 | 171.0562
6 | 1.3069 | 0.00764 | -0.0874 | 171.0602
6.5 | 1.3198 | 0.0087 | -0.0779 | 151.7011
7 | 1.284 | 0.0119 | -0.064 | 107.8992
7.5 | 1.2524 | 0.016 | -0.0532 | 78.275
8 | 1.2192 | 0.02059 | -0.0434 | 59.2132
9 | 1.1988 | 0.03089 | -0.0346 | 38.8087
9.5 | 1.1982 | 0.03564 | -0.0307 | 33.6195
10 | 1.2028 | 0.04032 | -0.0276 | 29.8313
10.5 | 1.2047 | 0.04542 | -0.0249 | 26.5236
11 | 1.216 | 0.05013 | -0.0227 | 24.2569
11.5 | 1.2356 | 0.05444 | -0.0211 | 22.6965
12 | 1.2553 | 0.05895 | -0.0196 | 21.2943
12.5 | 1.2782 | 0.06338 | -0.0184 | 20.1672
13 | 1.2958 | 0.06846 | -0.0175 | 18.9278
13.5 | 1.3151 | 0.07361 | -0.0168 | 17.8658
14 | 1.3284 | 0.07958 | -0.0166 | 16.6926
14.5 | 1.3376 | 0.0862 | -0.0169 | 15.5174
15 | 1.3433 | 0.09354 | -0.0178 | 14.3607
15.5 | 1.3438 | 0.10173 | -0.0195 | 13.2095
16 | 1.3407 | 0.11068 | -0.022 | 12.1133
16.5 | 1.3321 | 0.1206 | -0.0257 | 11.0456
17 | 1.3204 | 0.13128 | -0.0304 | 10.0579
17.5 | 1.306 | 0.14262 | -0.0362 | 9.1572
18 | 1.2896 | 0.1546 | -0.0431 | 8.3415
18.5 | 1.2735 | 0.16697 | -0.0508 | 7.6271
19 | 1.258 | 0.17955 | -0.0592 | 7.0064
19.5 | 1.2428 | 0.19253 | -0.0682 | 6.4551
20 | 1.2273 | 0.206 | -0.0778 | 5.9578

## 65. Re 4M Mach 0.00 (1)
BIGFOIL.COM POLAR EXPORT
NACA64-518 a=0.5
NACA64-518 a=0.5 |  |  |  | Cl Max: | 1.699 | at alpha= | 15 | deg
JavaFoil+Calcfoil stall+Eppler ext transition |  |  |  | L/D Max: | 160.889 | at alpha= | 6.5 | deg
Re: | 4000000 |  |  | Cd Min: | 0.00542 | at alpha= | -2.5 | deg
Mach: | 0 |  |  | Cl=0 at alpha= | -3.2951 | deg
|  |  |  | @ Cl=0.1, Cd= | 0.0054205
|  |  |  | @ Cl=0.4, Cd= | 0.0056536
|  |  |  | @ Cl=0.6, Cd= | 0.0059165
alpha (deg) | Cl | Cd | Cm | Cl/Cd
-18.5 | -0.828 | 0.13745 | -0.024 | -6.027
-18 | -0.84 | 0.13014 | -0.025 | -6.454
-17.5 | -0.849 | 0.12361 | -0.025 | -6.87
-17 | -0.857 | 0.1158 | -0.026 | -7.405
-16.5 | -0.863 | 0.10889 | -0.027 | -7.928
-16 | -0.867 | 0.10138 | -0.028 | -8.553
-15.5 | -0.866 | 0.09625 | -0.029 | -9.002
-15 | -0.875 | 0.08158 | -0.032 | -10.721
-14.5 | -0.875 | 0.07233 | -0.034 | -12.095
-14 | -0.906 | 0.04593 | -0.039 | -19.723
-13.5 | -0.917 | 0.03245 | -0.042 | -28.255
-13 | -0.904 | 0.02871 | -0.043 | -31.49
-12.5 | -0.897 | 0.0225 | -0.045 | -39.867
-12 | -0.885 | 0.01757 | -0.047 | -50.376
-11.5 | -0.86 | 0.01596 | -0.048 | -53.902
-11 | -0.831 | 0.01434 | -0.049 | -57.923
-10.5 | -0.796 | 0.01326 | -0.05 | -59.993
-10 | -0.758 | 0.01213 | -0.051 | -62.501
-9.5 | -0.713 | 0.01145 | -0.052 | -62.278
-9 | -0.667 | 0.01079 | -0.053 | -61.753
-8.5 | -0.617 | 0.0094 | -0.054 | -65.616
-8 | -0.562 | 0.00903 | -0.055 | -62.233
-7.5 | -0.506 | 0.0088 | -0.056 | -57.475
-7 | -0.449 | 0.00853 | -0.056 | -52.57
-6.5 | -0.39 | 0.00833 | -0.057 | -46.794
-6 | -0.33 | 0.00808 | -0.058 | -40.871
-5.5 | -0.27 | 0.00798 | -0.058 | -33.851
-5 | -0.21 | 0.00777 | -0.059 | -26.982
-4.5 | -0.149 | 0.00766 | -0.06 | -19.407
-4 | -0.087 | 0.00748 | -0.061 | -11.651
-3.5 | -0.025 | 0.00735 | -0.061 | -3.466
-3 | 0.036 | 0.00548 | -0.062 | 6.643
-2.5 | 0.099 | 0.00542 | -0.063 | 18.174
-2 | 0.161 | 0.00545 | -0.064 | 29.553
-1.5 | 0.223 | 0.00552 | -0.064 | 40.43
-1 | 0.285 | 0.00555 | -0.065 | 51.468
-0.5 | 0.348 | 0.00562 | -0.066 | 61.87
0 | 0.41 | 0.00566 | -0.067 | 72.384
0.5 | 0.472 | 0.00571 | -0.067 | 82.621
1 | 0.534 | 0.0058 | -0.068 | 92.118
1.5 | 0.596 | 0.00591 | -0.069 | 100.868
2 | 0.658 | 0.00601 | -0.07 | 109.54
2.5 | 0.72 | 0.00608 | -0.07 | 118.36
3 | 0.782 | 0.00623 | -0.071 | 125.425
3.5 | 0.844 | 0.00633 | -0.072 | 133.28
4 | 0.905 | 0.00646 | -0.072 | 140.111
4.5 | 0.964 | 0.00614 | -0.073 | 157.066
5 | 1.022 | 0.00666 | -0.073 | 153.371
5.5 | 1.072 | 0.0069 | -0.074 | 155.38
6 | 1.127 | 0.0071 | -0.075 | 158.811
6.5 | 1.182 | 0.00734 | -0.075 | 160.889
7 | 1.228 | 0.00895 | -0.075 | 137.261
7.5 | 1.276 | 0.01008 | -0.076 | 126.559
8 | 1.321 | 0.0118 | -0.076 | 111.916
8.5 | 1.364 | 0.01439 | -0.076 | 94.815
9 | 1.406 | 0.0171 | -0.076 | 82.224
9.5 | 1.448 | 0.01802 | -0.077 | 80.379
10 | 1.489 | 0.01904 | -0.077 | 78.19
10.5 | 1.526 | 0.02004 | -0.078 | 76.177
11 | 1.561 | 0.02115 | -0.078 | 73.793
11.5 | 1.592 | 0.02224 | -0.079 | 71.593
12 | 1.621 | 0.02341 | -0.08 | 69.239
12.5 | 1.646 | 0.02477 | -0.08 | 66.45
13 | 1.667 | 0.02598 | -0.08 | 64.183
13.5 | 1.682 | 0.02738 | -0.081 | 61.424
14 | 1.692 | 0.02894 | -0.081 | 58.462
14.5 | 1.697 | 0.03069 | -0.082 | 55.299
15 | 1.699 | 0.03252 | -0.082 | 52.236
15.5 | 1.696 | 0.03446 | -0.083 | 49.203
16 | 1.689 | 0.03671 | -0.083 | 46
16.5 | 1.677 | 0.03899 | -0.083 | 43.021
17 | 1.663 | 0.04123 | -0.084 | 40.332
17.5 | 1.644 | 0.04389 | -0.084 | 37.459
18 | 1.621 | 0.04645 | -0.085 | 34.907
18.5 | 1.593 | 0.0492 | -0.085 | 32.37
19 | 1.56 | 0.0528 | -0.085 | 29.547
19.5 | 1.526 | 0.05578 | -0.085 | 27.362
20 | 1.49 | 0.05924 | -0.086 | 25.153

## 66. Re 4M Mach 0.00 (2)
BIGFOIL.COM POLAR EXPORT
NACA64-518 a=0.5
NACA64-518 a=0.5 |  |  |  | Cl Max: | 1.6064 | at alpha= | 20 | deg
XFOIL ncrit=9 |  |  |  | L/D Max: | 181.181 | at alpha= | 5.5 | deg
Re: | 4000000 |  |  | Cd Min: | 0.0822 | at alpha= | 20 | deg
Mach: | 0 |  |  | Cl=0 at alpha= | -3.3823 | deg
|  |  |  | @ Cl=0.1, Cd= | 0.0061064
|  |  |  | @ Cl=0.4, Cd= | 0.0049615
|  |  |  | @ Cl=0.6, Cd= | 0.0050537
alpha (deg) | Cl | Cd | Cm | Cl/Cd
-20 | -1.2616 | 0.05304 | -0.0778 | -23.7858
-19.5 | -1.271 | 0.04649 | -0.0805 | -27.3392
-19 | -1.2723 | 0.0412 | -0.0822 | -30.8811
-18.5 | -1.2725 | 0.03638 | -0.0833 | -34.978
-18 | -1.272 | 0.03191 | -0.0838 | -39.8621
-17.5 | -1.2661 | 0.02822 | -0.0835 | -44.8653
-17 | -1.2548 | 0.02523 | -0.0827 | -49.7344
-16.5 | -1.2404 | 0.0227 | -0.0812 | -54.6432
-16 | -1.2274 | 0.02039 | -0.079 | -60.1962
-15.5 | -1.2161 | 0.01833 | -0.0757 | -66.3448
-15 | -1.2244 | 0.01595 | -0.0687 | -76.7649
-14.5 | -1.1979 | 0.01513 | -0.0648 | -79.1738
-14 | -1.1584 | 0.01435 | -0.063 | -80.7247
-13.5 | -1.1144 | 0.01371 | -0.0619 | -81.2837
-13 | -1.0665 | 0.01319 | -0.0611 | -80.8567
-12.5 | -1.0187 | 0.01259 | -0.0604 | -80.9134
-12 | -0.9691 | 0.01205 | -0.0599 | -80.4232
-11.5 | -0.9176 | 0.01159 | -0.0597 | -79.1717
-11 | -0.8649 | 0.01116 | -0.0596 | -77.5
-10 | -0.7575 | 0.01035 | -0.0596 | -73.1884
-9.5 | -0.7031 | 0.00994 | -0.0598 | -70.7344
-9 | -0.6476 | 0.0096 | -0.06 | -67.4583
-8.5 | -0.5913 | 0.0093 | -0.0604 | -63.5806
-8 | -0.5351 | 0.00899 | -0.0608 | -59.5217
-7.5 | -0.4784 | 0.00867 | -0.0613 | -55.1788
-7 | -0.421 | 0.0084 | -0.0618 | -50.119
-6.5 | -0.3634 | 0.00817 | -0.0624 | -44.4798
-6 | -0.3057 | 0.00791 | -0.063 | -38.6473
-5.5 | -0.2473 | 0.0077 | -0.0637 | -32.1169
-5 | -0.1891 | 0.00747 | -0.0644 | -25.3146
-4.5 | -0.1306 | 0.00729 | -0.0651 | -17.915
-4 | -0.0719 | 0.00705 | -0.0659 | -10.1986
-3.5 | -0.0137 | 0.00675 | -0.0667 | -2.0296
-3 | 0.0445 | 0.00647 | -0.0674 | 6.8779
-2.5 | 0.1025 | 0.00609 | -0.0683 | 16.8309
-2 | 0.1598 | 0.00553 | -0.0691 | 28.8969
-1.5 | 0.2173 | 0.00506 | -0.0699 | 42.9447
-1 | 0.2767 | 0.005 | -0.0708 | 55.34
-0.5 | 0.3369 | 0.00495 | -0.0719 | 68.0606
0 | 0.397 | 0.00496 | -0.0729 | 80.0403
0.5 | 0.4566 | 0.00499 | -0.0739 | 91.503
1 | 0.5166 | 0.005 | -0.0749 | 103.32
1.5 | 0.5766 | 0.00503 | -0.0759 | 114.6322
2 | 0.6359 | 0.00509 | -0.0769 | 124.9312
3 | 0.7545 | 0.00522 | -0.0788 | 144.5402
3.5 | 0.8135 | 0.00528 | -0.0797 | 154.072
4 | 0.8716 | 0.00539 | -0.0806 | 161.7069
4.5 | 0.9295 | 0.0055 | -0.0814 | 169
5 | 0.9873 | 0.00557 | -0.0822 | 177.2531
5.5 | 1.0436 | 0.00576 | -0.0827 | 181.1806
6 | 1.0949 | 0.00625 | -0.0826 | 175.184
6.5 | 1.132 | 0.00749 | -0.0802 | 151.1348
7 | 1.1688 | 0.00849 | -0.0777 | 137.6678
7.5 | 1.1947 | 0.00965 | -0.0733 | 123.8031
8 | 1.2023 | 0.01065 | -0.0654 | 112.892
8.5 | 1.208 | 0.01197 | -0.0581 | 100.919
9 | 1.2284 | 0.01347 | -0.0544 | 91.1952
9.5 | 1.2446 | 0.01534 | -0.0503 | 81.1343
10 | 1.2614 | 0.01739 | -0.0468 | 72.5359
10.5 | 1.2747 | 0.01981 | -0.0433 | 64.3463
11 | 1.2919 | 0.02215 | -0.0405 | 58.3251
11.5 | 1.3122 | 0.02441 | -0.0382 | 53.7567
12 | 1.3329 | 0.02678 | -0.0362 | 49.7722
12.5 | 1.3569 | 0.02902 | -0.0347 | 46.7574
13 | 1.3767 | 0.03168 | -0.0331 | 43.4564
13.5 | 1.4007 | 0.03406 | -0.0319 | 41.1245
14 | 1.4208 | 0.03686 | -0.0306 | 38.5458
14.5 | 1.4395 | 0.03986 | -0.0295 | 36.1139
15 | 1.4601 | 0.04277 | -0.0286 | 34.1384
15.5 | 1.4793 | 0.04586 | -0.0278 | 32.2569
16 | 1.4958 | 0.04924 | -0.027 | 30.3777
16.5 | 1.5123 | 0.05278 | -0.0265 | 28.6529
17 | 1.5297 | 0.0563 | -0.0262 | 27.1705
17.5 | 1.5459 | 0.05999 | -0.0261 | 25.7693
18 | 1.5588 | 0.06413 | -0.026 | 24.3069
18.5 | 1.5691 | 0.06868 | -0.0262 | 22.8465
19 | 1.5831 | 0.07293 | -0.0267 | 21.7071
19.5 | 1.596 | 0.07739 | -0.0273 | 20.6228
20 | 1.6064 | 0.0822 | -0.0282 | 19.5426

## 67. Re 4M Mach 0.10 (1)
BIGFOIL.COM POLAR EXPORT
NACA64-518 a=0.5
NACA64-518 a=0.5 |  |  |  | Cl Max: | 1.688 | at alpha= | 14.5 | deg
JavaFoil+Calcfoil stall+Eppler ext transition |  |  |  | L/D Max: | 160.294 | at alpha= | 6.5 | deg
Re: | 4000000 |  |  | Cd Min: | 0.00546 | at alpha= | -3 | deg
Mach: | 0.1 |  |  | Cl=0 at alpha= | -3.2936 | deg
|  |  |  | @ Cl=0.1, Cd= | 0.00548
|  |  |  | @ Cl=0.4, Cd= | 0.0056524
|  |  |  | @ Cl=0.6, Cd= | 0.0059605
alpha (deg) | Cl | Cd | Cm | Cl/Cd
-18.5 | -0.791 | 0.14038 | -0.024 | -5.637
-18 | -0.806 | 0.13329 | -0.024 | -6.048
-17.5 | -0.819 | 0.1268 | -0.025 | -6.458
-17 | -0.83 | 0.11878 | -0.026 | -6.988
-16.5 | -0.839 | 0.11174 | -0.027 | -7.507
-16 | -0.846 | 0.10417 | -0.028 | -8.118
-15.5 | -0.851 | 0.09591 | -0.029 | -8.872
-15 | -0.851 | 0.08944 | -0.03 | -9.518
-14.5 | -0.855 | 0.07856 | -0.032 | -10.886
-14 | -0.867 | 0.06196 | -0.036 | -13.991
-13.5 | -0.894 | 0.03947 | -0.041 | -22.639
-13 | -0.888 | 0.03267 | -0.043 | -27.193
-12.5 | -0.887 | 0.02457 | -0.045 | -36.099
-12 | -0.88 | 0.01856 | -0.047 | -47.392
-11.5 | -0.857 | 0.01654 | -0.048 | -51.819
-11 | -0.829 | 0.01471 | -0.049 | -56.393
-10.5 | -0.795 | 0.01356 | -0.05 | -58.658
-10 | -0.758 | 0.01233 | -0.051 | -61.509
-9.5 | -0.714 | 0.01159 | -0.052 | -61.577
-9 | -0.673 | 0.00984 | -0.054 | -68.323
-8.5 | -0.619 | 0.00944 | -0.054 | -65.609
-8 | -0.564 | 0.00914 | -0.055 | -61.775
-7.5 | -0.508 | 0.00882 | -0.056 | -57.612
-7 | -0.45 | 0.00858 | -0.057 | -52.475
-6.5 | -0.392 | 0.00834 | -0.057 | -46.935
-6 | -0.332 | 0.00819 | -0.058 | -40.513
-5.5 | -0.272 | 0.00799 | -0.059 | -33.973
-5 | -0.211 | 0.00779 | -0.059 | -27.024
-4.5 | -0.149 | 0.00766 | -0.06 | -19.5
-4 | -0.088 | 0.00748 | -0.061 | -11.706
-3.5 | -0.026 | 0.00735 | -0.062 | -3.483
-3 | 0.037 | 0.00546 | -0.062 | 6.713
-2.5 | 0.099 | 0.00548 | -0.063 | 18.074
-2 | 0.162 | 0.00548 | -0.064 | 29.567
-1.5 | 0.224 | 0.00552 | -0.065 | 40.684
-1 | 0.287 | 0.00554 | -0.065 | 51.791
-0.5 | 0.349 | 0.00562 | -0.066 | 62.214
0 | 0.412 | 0.00566 | -0.067 | 72.843
0.5 | 0.474 | 0.00576 | -0.068 | 82.391
1 | 0.537 | 0.00583 | -0.068 | 92.07
1.5 | 0.599 | 0.00596 | -0.069 | 100.573
2 | 0.661 | 0.00599 | -0.07 | 110.46
2.5 | 0.724 | 0.00613 | -0.071 | 118.008
3 | 0.786 | 0.00624 | -0.071 | 125.944
3.5 | 0.848 | 0.00635 | -0.072 | 133.596
4 | 0.91 | 0.00655 | -0.073 | 139.032
4.5 | 0.967 | 0.00617 | -0.073 | 156.774
5 | 1.026 | 0.0067 | -0.074 | 153.146
5.5 | 1.076 | 0.00694 | -0.074 | 155.151
6 | 1.132 | 0.00714 | -0.075 | 158.573
6.5 | 1.187 | 0.0074 | -0.075 | 160.294
7 | 1.233 | 0.00906 | -0.076 | 136.028
7.5 | 1.281 | 0.01022 | -0.076 | 125.306
8 | 1.326 | 0.01199 | -0.076 | 110.574
8.5 | 1.366 | 0.01647 | -0.076 | 82.924
9 | 1.411 | 0.01731 | -0.077 | 81.516
9.5 | 1.453 | 0.01825 | -0.077 | 79.639
10 | 1.493 | 0.01929 | -0.078 | 77.403
10.5 | 1.53 | 0.02032 | -0.078 | 75.318
11 | 1.564 | 0.02144 | -0.079 | 72.942
11.5 | 1.595 | 0.02265 | -0.079 | 70.394
12 | 1.622 | 0.02385 | -0.08 | 67.996
12.5 | 1.645 | 0.02512 | -0.08 | 65.516
13 | 1.666 | 0.02652 | -0.081 | 62.8
13.5 | 1.678 | 0.02799 | -0.081 | 59.944
14 | 1.685 | 0.02958 | -0.082 | 56.982
14.5 | 1.688 | 0.03143 | -0.082 | 53.717
15 | 1.687 | 0.03334 | -0.083 | 50.581
15.5 | 1.681 | 0.03525 | -0.083 | 47.678
16 | 1.67 | 0.03753 | -0.083 | 44.491
16.5 | 1.654 | 0.03988 | -0.084 | 41.482
17 | 1.636 | 0.04226 | -0.084 | 38.704
17.5 | 1.613 | 0.04504 | -0.084 | 35.804
18 | 1.585 | 0.04775 | -0.085 | 33.189
18.5 | 1.55 | 0.05124 | -0.085 | 30.257
19 | 1.513 | 0.05446 | -0.085 | 27.789
19.5 | 1.474 | 0.05772 | -0.086 | 25.54

## 68. Re 4M Mach 0.10 (2)
BIGFOIL.COM POLAR EXPORT
NACA64-518 a=0.5
NACA64-518 a=0.5 |  |  |  | Cl Max: | 1.5988 | at alpha= | 20 | deg
XFOIL ncrit=9 |  |  |  | L/D Max: | 181.451 | at alpha= | 5.5 | deg
Re: | 4000000 |  |  | Cd Min: | 0.08547 | at alpha= | 20 | deg
Mach: | 0.1 |  |  | Cl=0 at alpha= | -3.3838 | deg
|  |  |  | @ Cl=0.1, Cd= | 0.0061415
|  |  |  | @ Cl=0.4, Cd= | 0.0049703
|  |  |  | @ Cl=0.6, Cd= | 0.0050697
alpha (deg) | Cl | Cd | Cm | Cl/Cd
-20 | -1.2274 | 0.05937 | -0.0766 | -20.6737
-19.5 | -1.2437 | 0.05147 | -0.0805 | -24.1636
-19 | -1.249 | 0.04532 | -0.083 | -27.5596
-18.5 | -1.2543 | 0.03964 | -0.0847 | -31.6423
-18 | -1.2549 | 0.03481 | -0.0857 | -36.05
-17.5 | -1.2513 | 0.03066 | -0.0858 | -40.8121
-17 | -1.2419 | 0.02726 | -0.0854 | -45.5576
-16.5 | -1.2292 | 0.02438 | -0.0843 | -50.4184
-16 | -1.2175 | 0.02173 | -0.0824 | -56.0285
-15.5 | -1.2044 | 0.0195 | -0.0797 | -61.7641
-15 | -1.1957 | 0.01743 | -0.0755 | -68.6001
-14.5 | -1.2009 | 0.01548 | -0.0679 | -77.5775
-14 | -1.1624 | 0.01473 | -0.0657 | -78.9138
-13.5 | -1.1209 | 0.01395 | -0.064 | -80.3513
-13 | -1.0738 | 0.01337 | -0.063 | -80.3141
-12.5 | -1.0248 | 0.01283 | -0.0622 | -79.8753
-12 | -0.9755 | 0.01223 | -0.0615 | -79.7629
-11.5 | -0.9241 | 0.01173 | -0.061 | -78.7809
-11 | -0.8711 | 0.01128 | -0.0608 | -77.2252
-10.5 | -0.8171 | 0.0109 | -0.0607 | -74.9633
-10 | -0.7625 | 0.01048 | -0.0607 | -72.7576
-9.5 | -0.7081 | 0.01003 | -0.0607 | -70.5982
-9 | -0.6522 | 0.00967 | -0.0609 | -67.4457
-8.5 | -0.5955 | 0.00936 | -0.0612 | -63.6218
-8 | -0.5386 | 0.00906 | -0.0616 | -59.4481
-7.5 | -0.4817 | 0.00871 | -0.0619 | -55.3042
-7 | -0.4238 | 0.00844 | -0.0624 | -50.2133
-6.5 | -0.3657 | 0.00822 | -0.063 | -44.4891
-6 | -0.3076 | 0.00794 | -0.0635 | -38.7406
-5.5 | -0.2488 | 0.00772 | -0.0642 | -32.228
-5 | -0.1902 | 0.0075 | -0.0649 | -25.36
-4.5 | -0.1313 | 0.00731 | -0.0656 | -17.9617
-4 | -0.0722 | 0.00707 | -0.0664 | -10.2122
-3.5 | -0.0136 | 0.00677 | -0.0671 | -2.0089
-3 | 0.0449 | 0.00649 | -0.0679 | 6.9183
-2.5 | 0.1034 | 0.00612 | -0.0687 | 16.8954
-2 | 0.161 | 0.00556 | -0.0695 | 28.9568
-1.5 | 0.2188 | 0.00508 | -0.0703 | 43.0709
-1 | 0.2787 | 0.00501 | -0.0713 | 55.6287
-0.5 | 0.3392 | 0.00496 | -0.0723 | 68.3871
0 | 0.3996 | 0.00497 | -0.0733 | 80.4024
0.5 | 0.4596 | 0.00501 | -0.0743 | 91.7365
1 | 0.5201 | 0.00501 | -0.0753 | 103.8124
1.5 | 0.5804 | 0.00505 | -0.0764 | 114.9307
2 | 0.6401 | 0.00511 | -0.0773 | 125.2642
2.5 | 0.7002 | 0.00516 | -0.0783 | 135.6977
3 | 0.7594 | 0.00524 | -0.0792 | 144.9237
3.5 | 0.819 | 0.0053 | -0.0802 | 154.5283
4 | 0.8774 | 0.00542 | -0.081 | 161.8819
4.5 | 0.9357 | 0.00552 | -0.0818 | 169.5109
5 | 0.994 | 0.0056 | -0.0826 | 177.5
5.5 | 1.0506 | 0.00579 | -0.0831 | 181.4508
6 | 1.1022 | 0.00628 | -0.0829 | 175.5096
6.5 | 1.1386 | 0.00756 | -0.0803 | 150.6085
7 | 1.1746 | 0.00857 | -0.0775 | 137.0595
7.5 | 1.1981 | 0.00976 | -0.0726 | 122.7561
8 | 1.2013 | 0.01083 | -0.064 | 110.9234
9.5 | 1.2437 | 0.01584 | -0.0493 | 78.5164
10 | 1.2596 | 0.01802 | -0.0458 | 69.9001
10.5 | 1.2722 | 0.02056 | -0.0422 | 61.8774
11 | 1.2898 | 0.02295 | -0.0395 | 56.2004
11.5 | 1.3106 | 0.02524 | -0.0373 | 51.9255
12 | 1.3316 | 0.02767 | -0.0354 | 48.1243
12.5 | 1.3552 | 0.03003 | -0.0338 | 45.1282
13 | 1.3753 | 0.03274 | -0.0322 | 42.0067
13.5 | 1.3979 | 0.03533 | -0.0309 | 39.5669
14 | 1.4171 | 0.03829 | -0.0297 | 37.0097
14.5 | 1.4375 | 0.04119 | -0.0286 | 34.8992
15 | 1.4588 | 0.04411 | -0.0277 | 33.0719
15.5 | 1.4765 | 0.04744 | -0.0269 | 31.1235
16 | 1.491 | 0.05114 | -0.0261 | 29.1553
16.5 | 1.5098 | 0.05454 | -0.0257 | 27.6824
17 | 1.5279 | 0.05805 | -0.0254 | 26.3204
17.5 | 1.5417 | 0.06216 | -0.0253 | 24.8021
18 | 1.5522 | 0.0667 | -0.0253 | 23.2714
18.5 | 1.5664 | 0.07092 | -0.0256 | 22.0869
19 | 1.5807 | 0.07524 | -0.0261 | 21.0088
19.5 | 1.5907 | 0.0802 | -0.0268 | 19.8342
20 | 1.5988 | 0.08547 | -0.0278 | 18.706

## 69. Re 4M Mach 0.25 (1)
BIGFOIL.COM POLAR EXPORT
NACA64-518 a=0.5
NACA64-518 a=0.5 |  |  |  | Cl Max: | 1.641 | at alpha= | 13 | deg
JavaFoil+Calcfoil stall+Eppler ext transition |  |  |  | L/D Max: | 157.826 | at alpha= | 6.5 | deg
Re: | 4000000 |  |  | Cd Min: | 0.00551 | at alpha= | -3 | deg
Mach: | 0.25 |  |  | Cl=0 at alpha= | -3.2969 | deg
|  |  |  | @ Cl=0.1, Cd= | 0.0055294
|  |  |  | @ Cl=0.4, Cd= | 0.0057256
|  |  |  | @ Cl=0.6, Cd= | 0.006025
alpha (deg) | Cl | Cd | Cm | Cl/Cd
-16.5 | -0.635 | 0.12732 | -0.024 | -4.99
-16 | -0.669 | 0.11938 | -0.025 | -5.606
-15.5 | -0.699 | 0.11245 | -0.026 | -6.212
-15 | -0.723 | 0.10461 | -0.027 | -6.912
-14.5 | -0.741 | 0.09831 | -0.028 | -7.536
-14 | -0.755 | 0.08969 | -0.029 | -8.423
-13.5 | -0.762 | 0.08382 | -0.03 | -9.091
-13 | -0.766 | 0.07587 | -0.032 | -10.093
-12.5 | -0.812 | 0.04247 | -0.042 | -19.11
-12 | -0.811 | 0.03453 | -0.044 | -23.497
-11.5 | -0.825 | 0.02194 | -0.048 | -37.616
-11 | -0.812 | 0.01787 | -0.049 | -45.436
-10.5 | -0.789 | 0.01539 | -0.051 | -51.253
-10 | -0.756 | 0.01395 | -0.052 | -54.21
-9.5 | -0.718 | 0.01252 | -0.053 | -57.307
-9 | -0.673 | 0.01161 | -0.054 | -57.95
-8.5 | -0.63 | 0.00988 | -0.056 | -63.835
-8 | -0.576 | 0.00943 | -0.057 | -61.084
-7.5 | -0.519 | 0.00905 | -0.057 | -57.34
-7 | -0.461 | 0.00882 | -0.058 | -52.242
-6.5 | -0.401 | 0.00857 | -0.059 | -46.772
-6 | -0.34 | 0.00835 | -0.06 | -40.745
-5.5 | -0.278 | 0.00814 | -0.06 | -34.211
-5 | -0.216 | 0.00792 | -0.061 | -27.287
-4.5 | -0.153 | 0.0078 | -0.062 | -19.638
-4 | -0.09 | 0.00762 | -0.063 | -11.802
-3.5 | -0.026 | 0.00747 | -0.063 | -3.522
-3 | 0.038 | 0.00551 | -0.064 | 6.83
-2.5 | 0.102 | 0.00553 | -0.065 | 18.401
-2 | 0.166 | 0.00552 | -0.066 | 30.146
-1.5 | 0.231 | 0.0056 | -0.066 | 41.209
-1 | 0.295 | 0.00565 | -0.067 | 52.158
-0.5 | 0.359 | 0.0057 | -0.068 | 62.997
0 | 0.423 | 0.00574 | -0.069 | 73.806
0.5 | 0.487 | 0.0058 | -0.07 | 84.088
1 | 0.552 | 0.00595 | -0.07 | 92.704
1.5 | 0.616 | 0.00605 | -0.071 | 101.689
2 | 0.68 | 0.00618 | -0.072 | 109.976
2.5 | 0.744 | 0.00623 | -0.073 | 119.341
3 | 0.808 | 0.00641 | -0.073 | 126.051
3.5 | 0.871 | 0.00655 | -0.074 | 133.097
4 | 0.929 | 0.0066 | -0.074 | 140.761
4.5 | 0.99 | 0.00673 | -0.075 | 147.047
5 | 1.051 | 0.00693 | -0.076 | 151.762
5.5 | 1.102 | 0.00718 | -0.076 | 153.462
6 | 1.159 | 0.00744 | -0.077 | 155.748
6.5 | 1.214 | 0.00769 | -0.077 | 157.826
7 | 1.259 | 0.00976 | -0.077 | 129.087
7.5 | 1.308 | 0.01111 | -0.078 | 117.734
8 | 1.345 | 0.01724 | -0.077 | 78.01
8.5 | 1.393 | 0.0176 | -0.078 | 79.141
9 | 1.437 | 0.01856 | -0.079 | 77.43
9.5 | 1.477 | 0.01969 | -0.079 | 75.008
10 | 1.514 | 0.02082 | -0.08 | 72.717
10.5 | 1.547 | 0.02198 | -0.08 | 70.397
11 | 1.576 | 0.02329 | -0.081 | 67.68
11.5 | 1.6 | 0.02469 | -0.081 | 64.805
12 | 1.619 | 0.02613 | -0.082 | 61.961
12.5 | 1.633 | 0.02762 | -0.082 | 59.118
13 | 1.641 | 0.02928 | -0.083 | 56.033
13.5 | 1.637 | 0.03119 | -0.083 | 52.5
14 | 1.627 | 0.03321 | -0.084 | 48.988
14.5 | 1.603 | 0.03803 | -0.084 | 42.16
15 | 1.582 | 0.03783 | -0.084 | 41.825
15.5 | 1.548 | 0.04045 | -0.085 | 38.273
16 | 1.507 | 0.04348 | -0.085 | 34.651
16.5 | 1.458 | 0.04677 | -0.085 | 31.172
17 | 1.402 | 0.0505 | -0.086 | 27.763
17.5 | 1.339 | 0.05501 | -0.086 | 24.349
18 | 1.268 | 0.06 | -0.086 | 21.13

## 70. Re 4M Mach 0.25 (2)
BIGFOIL.COM POLAR EXPORT
NACA64-518 a=0.5
NACA64-518 a=0.5 |  |  |  | Cl Max: | 1.5587 | at alpha= | 20 | deg
XFOIL ncrit=9 |  |  |  | L/D Max: | 182.836 | at alpha= | 5.5 | deg
Re: | 4000000 |  |  | Cd Min: | 0.17118 | at alpha= | -20 | deg
Mach: | 0.25 |  |  | Cl=0 at alpha= | -3.3929 | deg
|  |  |  | @ Cl=0.1, Cd= | 0.0062926
|  |  |  | @ Cl=0.4, Cd= | 0.0050585
|  |  |  | @ Cl=0.6, Cd= | 0.0051678
alpha (deg) | Cl | Cd | Cm | Cl/Cd
-20 | -0.6538 | 0.17118 | -0.0107 | -3.8194
-19.5 | -0.831 | 0.12603 | -0.0397 | -6.5937
-19 | -1.02 | 0.08591 | -0.0679 | -11.8729
-18.5 | -1.0841 | 0.06872 | -0.0799 | -15.7756
-18 | -1.1203 | 0.05716 | -0.0871 | -19.5994
-17.5 | -1.1421 | 0.0485 | -0.0915 | -23.5485
-17 | -1.1544 | 0.04163 | -0.0941 | -27.73
-16.5 | -1.1595 | 0.03598 | -0.0954 | -32.2262
-16 | -1.1591 | 0.03116 | -0.0957 | -37.1983
-15.5 | -1.1539 | 0.02712 | -0.0951 | -42.5479
-15 | -1.152 | 0.02325 | -0.0933 | -49.5484
-14.5 | -1.14 | 0.02049 | -0.0907 | -55.6369
-14 | -1.1177 | 0.01864 | -0.0876 | -59.9624
-13.5 | -1.114 | 0.01638 | -0.0818 | -68.0098
-13 | -1.1028 | 0.01483 | -0.0752 | -74.3628
-12.5 | -1.0585 | 0.01399 | -0.0727 | -75.6612
-12 | -1.0088 | 0.01332 | -0.0709 | -75.7357
-11.5 | -0.9564 | 0.01271 | -0.0695 | -75.2478
-11 | -0.9037 | 0.01207 | -0.0682 | -74.8716
-10.5 | -0.8483 | 0.01155 | -0.0673 | -73.4459
-10 | -0.7917 | 0.01106 | -0.0667 | -71.5823
-9.5 | -0.7339 | 0.01066 | -0.0662 | -68.8462
-9 | -0.6771 | 0.0101 | -0.0657 | -67.0396
-8.5 | -0.6184 | 0.00971 | -0.0656 | -63.6869
-8 | -0.5587 | 0.00939 | -0.0656 | -59.4995
-7.5 | -0.4992 | 0.00901 | -0.0657 | -55.4051
-7 | -0.4395 | 0.00867 | -0.0658 | -50.692
-6.5 | -0.3789 | 0.00841 | -0.0661 | -45.0535
-6 | -0.3183 | 0.00811 | -0.0665 | -39.2478
-5.5 | -0.2574 | 0.00786 | -0.067 | -32.7481
-5 | -0.1964 | 0.00766 | -0.0676 | -25.6397
-4.5 | -0.135 | 0.00742 | -0.0682 | -18.1941
-4 | -0.0737 | 0.0072 | -0.0689 | -10.2361
-3.5 | -0.013 | 0.00693 | -0.0696 | -1.8759
-3 | 0.0477 | 0.00662 | -0.0703 | 7.2054
-2.5 | 0.1084 | 0.00624 | -0.0711 | 17.3718
-1.5 | 0.2271 | 0.00518 | -0.0726 | 43.8417
-1 | 0.2894 | 0.00505 | -0.0737 | 57.3069
-0.5 | 0.3519 | 0.00502 | -0.0747 | 70.0996
0 | 0.4143 | 0.00507 | -0.0757 | 81.716
0.5 | 0.4768 | 0.00507 | -0.0768 | 94.0434
1 | 0.5393 | 0.00508 | -0.0778 | 106.1614
1.5 | 0.6015 | 0.00517 | -0.0788 | 116.3443
2 | 0.6638 | 0.0052 | -0.0798 | 127.6538
2.5 | 0.7259 | 0.00526 | -0.0808 | 138.0038
3 | 0.7874 | 0.00536 | -0.0817 | 146.903
3.5 | 0.8493 | 0.00542 | -0.0826 | 156.6974
4 | 0.9101 | 0.00554 | -0.0834 | 164.278
4.5 | 0.9703 | 0.00568 | -0.0841 | 170.8275
5 | 1.0311 | 0.00576 | -0.0848 | 179.0104
5.5 | 1.0897 | 0.00596 | -0.0851 | 182.8356
6 | 1.1426 | 0.00647 | -0.0846 | 176.5997
6.5 | 1.1734 | 0.00793 | -0.0806 | 147.9697
7 | 1.2016 | 0.00908 | -0.076 | 132.3348
8 | 1.2003 | 0.01214 | -0.0581 | 98.8715
8.5 | 1.2027 | 0.01411 | -0.051 | 85.2374
9.5 | 1.238 | 0.01892 | -0.0445 | 65.4334
10 | 1.2486 | 0.02179 | -0.0407 | 57.3015
10.5 | 1.2604 | 0.02477 | -0.0374 | 50.8841
11 | 1.2775 | 0.02764 | -0.0349 | 46.2192
11.5 | 1.2992 | 0.03031 | -0.0328 | 42.8637
12 | 1.3211 | 0.0331 | -0.031 | 39.9124
12.5 | 1.3426 | 0.03599 | -0.0294 | 37.3048
13 | 1.3655 | 0.03888 | -0.0279 | 35.1209
13.5 | 1.3862 | 0.04199 | -0.0265 | 33.0126
14 | 1.4053 | 0.0454 | -0.0253 | 30.9537
14.5 | 1.4257 | 0.04876 | -0.0243 | 29.2391
15 | 1.4438 | 0.05243 | -0.0233 | 27.5377
15.5 | 1.4606 | 0.05632 | -0.0226 | 25.9339
16 | 1.479 | 0.06018 | -0.0221 | 24.5763
16.5 | 1.4942 | 0.06451 | -0.0218 | 23.1623
17 | 1.5082 | 0.06908 | -0.0217 | 21.8327
17.5 | 1.5194 | 0.07407 | -0.0219 | 20.513
18 | 1.5336 | 0.07889 | -0.0223 | 19.4397
18.5 | 1.5445 | 0.0842 | -0.023 | 18.3432
19 | 1.5528 | 0.08998 | -0.0241 | 17.2572
19.5 | 1.5568 | 0.09644 | -0.0255 | 16.1427
20 | 1.5587 | 0.10331 | -0.0275 | 15.0876

## 71. Re 4M Mach 0.50 (1)
BIGFOIL.COM POLAR EXPORT
NACA64-518 a=0.5
NACA64-518 a=0.5 |  |  |  | Cl Max: | 1.502 | at alpha= | 9 | deg
JavaFoil+Calcfoil stall+Eppler ext transition |  |  |  | L/D Max: | 141.678 | at alpha= | 6 | deg
Re: | 4000000 |  |  | Cd Min: | 0.00581 | at alpha= | -2.5 | deg
Mach: | 0.5 |  |  | Cl=0 at alpha= | -3.2958 | deg
|  |  |  | @ Cl=0.1, Cd= | 0.0062164
|  |  |  | @ Cl=0.4, Cd= | 0.0060887
|  |  |  | @ Cl=0.6, Cd= | 0.0063774
alpha (deg) | Cl | Cd | Cm | Cl/Cd
-20 | -0.956 | 0.17143 | -0.027 | -5.576
-19.5 | -0.928 | 0.15895 | -0.028 | -5.838
-19 | -0.897 | 0.15547 | -0.027 | -5.768
-18.5 | -0.868 | 0.14712 | -0.027 | -5.9
-18 | -0.839 | 0.15924 | -0.027 | -5.27
-17.5 | -0.812 | 0.14146 | -0.027 | -5.737
-17 | -0.785 | 0.13752 | -0.028 | -5.706
-16.5 | -0.754 | 0.13144 | -0.027 | -5.736
-16 | -0.725 | 0.12702 | -0.027 | -5.711
-15.5 | -0.697 | 0.11948 | -0.028 | -5.834
-15 | -0.669 | 0.11753 | -0.028 | -5.691
-14.5 | -0.641 | 0.11405 | -0.028 | -5.618
-14 | -0.611 | 0.10945 | -0.027 | -5.581
-13.5 | -0.583 | 0.10568 | -0.027 | -5.512
-13 | -0.554 | 0.10222 | -0.028 | -5.423
-12.5 | -0.526 | 0.09566 | -0.028 | -5.499
-12 | -0.498 | 0.09565 | -0.028 | -5.201
-11.5 | -0.468 | 0.08807 | -0.028 | -5.318
-11 | -0.44 | 0.07714 | -0.028 | -5.706
-10.5 | -0.412 | 0.08049 | -0.03 | -5.121
-10 | -0.384 | 0.07296 | -0.03 | -5.259
-9.5 | -0.354 | 0.0791 | -0.028 | -4.479
-9 | -0.508 | 0.06003 | -0.033 | -8.468
-8.5 | -0.52 | 0.04786 | -0.042 | -10.864
-8 | -0.573 | 0.01481 | -0.06 | -38.676
-7.5 | -0.543 | 0.0113 | -0.063 | -48.019
-7 | -0.492 | 0.01061 | -0.064 | -46.414
-6.5 | -0.438 | 0.00976 | -0.066 | -44.823
-6 | -0.374 | 0.00937 | -0.067 | -39.893
-5.5 | -0.307 | 0.00895 | -0.067 | -34.332
-5 | -0.239 | 0.00856 | -0.068 | -27.966
-4.5 | -0.17 | 0.00842 | -0.069 | -20.209
-4 | -0.1 | 0.00821 | -0.07 | -12.196
-3.5 | -0.029 | 0.008 | -0.071 | -3.665
-3 | 0.042 | 0.0079 | -0.072 | 5.31
-2.5 | 0.114 | 0.00581 | -0.073 | 19.56
-2 | 0.186 | 0.00584 | -0.073 | 31.826
-1.5 | 0.258 | 0.00591 | -0.074 | 43.601
-1 | 0.33 | 0.006 | -0.075 | 54.9
-0.5 | 0.401 | 0.00609 | -0.076 | 65.912
0 | 0.473 | 0.00622 | -0.077 | 76.068
0.5 | 0.542 | 0.00593 | -0.077 | 91.359
1 | 0.612 | 0.00647 | -0.078 | 94.483
1.5 | 0.681 | 0.00663 | -0.079 | 102.693
2 | 0.751 | 0.00679 | -0.079 | 110.475
2.5 | 0.82 | 0.00695 | -0.08 | 118.018
3 | 0.889 | 0.00713 | -0.081 | 124.688
3.5 | 0.958 | 0.00734 | -0.081 | 130.475
4 | 1.026 | 0.00754 | -0.082 | 136.15
4.5 | 1.094 | 0.00783 | -0.083 | 139.727
5 | 1.161 | 0.0082 | -0.083 | 141.584
5.5 | 1.212 | 0.00857 | -0.084 | 141.327
6 | 1.272 | 0.00897 | -0.085 | 141.678
6.5 | 1.32 | 0.01158 | -0.085 | 113.966
7 | 1.37 | 0.01357 | -0.085 | 100.922
7.5 | 1.406 | 0.02121 | -0.085 | 66.296
8 | 1.449 | 0.02246 | -0.085 | 64.491
8.5 | 1.484 | 0.02416 | -0.086 | 61.404
9 | 1.502 | 0.02596 | -0.086 | 57.878
9.5 | 1.499 | 0.02797 | -0.087 | 53.613
10 | 1.459 | 0.03045 | -0.088 | 47.931
10.5 | 1.322 | 0.03395 | -0.088 | 38.927
11 | 0.802 | 0.08257 | -0.045 | 9.711
11.5 | 0.962 | 0.04011 | -0.089 | 23.975
12 | 0.859 | 0.09108 | -0.05 | 9.427
12.5 | 0.882 | 0.09793 | -0.044 | 9.005
13 | 0.909 | 0.10255 | -0.046 | 8.867
13.5 | 0.946 | 0.10996 | -0.057 | 8.601
14 | 0.964 | 0.10872 | -0.049 | 8.872

## 72. Re 4M Mach 0.50 (2)
BIGFOIL.COM POLAR EXPORT
NACA64-518 a=0.5
NACA64-518 a=0.5 |  |  |  | Cl Max: | 1.3813 | at alpha= | 15.5 | deg
XFOIL ncrit=9 |  |  |  | L/D Max: | 182.42 | at alpha= | 5.5 | deg
Re: | 4000000 |  |  | Cd Min: | 0.20245 | at alpha= | 20 | deg
Mach: | 0.5 |  |  | Cl=0 at alpha= | -3.4361 | deg
|  |  |  | @ Cl=0.1, Cd= | 0.0069988
|  |  |  | @ Cl=0.4, Cd= | 0.0053687
|  |  |  | @ Cl=0.6, Cd= | 0.0055016
alpha (deg) | Cl | Cd | Cm | Cl/Cd
-14 | -0.497 | 0.10059 | -0.0711 | -4.9408
-13.5 | -0.5407 | 0.08576 | -0.082 | -6.3048
-13 | -0.5685 | 0.07355 | -0.0904 | -7.7294
-12 | -0.6115 | 0.0512 | -0.1062 | -11.9434
-11.5 | -0.6262 | 0.04302 | -0.1109 | -14.556
-11 | -0.6545 | 0.03479 | -0.1145 | -18.8129
-10.5 | -0.6744 | 0.02807 | -0.1156 | -24.0257
-10 | -0.6958 | 0.02222 | -0.1139 | -31.3141
-9.5 | -0.7091 | 0.01784 | -0.1089 | -39.7478
-9 | -0.7095 | 0.01522 | -0.1006 | -46.6163
-8.5 | -0.6774 | 0.01342 | -0.0943 | -50.4769
-8 | -0.6252 | 0.01215 | -0.0901 | -51.4568
-7.5 | -0.5663 | 0.01106 | -0.0868 | -51.2025
-7 | -0.5014 | 0.01025 | -0.0845 | -48.9171
-6.5 | -0.4337 | 0.00961 | -0.0828 | -45.1301
-6 | -0.3646 | 0.00907 | -0.0816 | -40.1985
-5.5 | -0.2937 | 0.00865 | -0.081 | -33.9538
-5 | -0.223 | 0.00828 | -0.0806 | -26.9324
-4.5 | -0.1518 | 0.00801 | -0.0805 | -18.9513
-4 | -0.0803 | 0.00771 | -0.0807 | -10.415
-3.5 | -0.009 | 0.00747 | -0.081 | -1.2048
-3 | 0.0614 | 0.00722 | -0.0815 | 8.5042
-2.5 | 0.1312 | 0.00682 | -0.082 | 19.2375
-2 | 0.1998 | 0.00631 | -0.0827 | 31.664
-1.5 | 0.2665 | 0.00564 | -0.0833 | 47.2518
-1 | 0.3371 | 0.00536 | -0.0842 | 62.8918
-0.5 | 0.4094 | 0.00537 | -0.0853 | 76.2384
0 | 0.481 | 0.00543 | -0.0864 | 88.582
0.5 | 0.5534 | 0.00545 | -0.0875 | 101.5413
1 | 0.6256 | 0.00553 | -0.0886 | 113.1284
1.5 | 0.6969 | 0.00563 | -0.0895 | 123.7833
2 | 0.7691 | 0.00571 | -0.0905 | 134.6935
2.5 | 0.8414 | 0.0058 | -0.0914 | 145.069
3 | 0.9126 | 0.00592 | -0.0921 | 154.1554
3.5 | 0.9838 | 0.00607 | -0.0926 | 162.0758
4 | 1.0554 | 0.00618 | -0.093 | 170.7767
4.5 | 1.125 | 0.00638 | -0.093 | 176.3323
5 | 1.1928 | 0.00663 | -0.0924 | 179.9095
5.5 | 1.2587 | 0.0069 | -0.0914 | 182.4203
6 | 1.3142 | 0.00741 | -0.0886 | 177.3549
6.5 | 1.2775 | 0.0097 | -0.0723 | 131.701
7 | 1.2594 | 0.01274 | -0.0615 | 98.854
7.5 | 1.229 | 0.017 | -0.0513 | 72.2941
8 | 1.2094 | 0.0213 | -0.0432 | 56.7793
8.5 | 1.1929 | 0.02549 | -0.0359 | 46.7987
9.5 | 1.2075 | 0.03485 | -0.0311 | 34.6485
10 | 1.2111 | 0.03955 | -0.0278 | 30.622
10.5 | 1.2179 | 0.04428 | -0.025 | 27.5045
11 | 1.2361 | 0.04844 | -0.0229 | 25.5182
11.5 | 1.2584 | 0.05243 | -0.021 | 24.0015
12 | 1.2827 | 0.05648 | -0.0194 | 22.7107
12.5 | 1.304 | 0.06095 | -0.018 | 21.3946
13 | 1.3251 | 0.06566 | -0.0169 | 20.1812
13.5 | 1.3419 | 0.07092 | -0.016 | 18.9213
14 | 1.359 | 0.07643 | -0.0155 | 17.781
14.5 | 1.3733 | 0.08245 | -0.0153 | 16.6562
15 | 1.3799 | 0.08951 | -0.0159 | 15.4162
15.5 | 1.3813 | 0.09747 | -0.0172 | 14.1715
16 | 1.3767 | 0.10643 | -0.0195 | 12.9353
16.5 | 1.366 | 0.11647 | -0.023 | 11.7283
17 | 1.3534 | 0.12711 | -0.0275 | 10.6475
17.5 | 1.3386 | 0.1384 | -0.033 | 9.672
18 | 1.3222 | 0.15019 | -0.0396 | 8.8035
18.5 | 1.3046 | 0.16256 | -0.0472 | 8.0253
19 | 1.2837 | 0.17574 | -0.056 | 7.3045
19.5 | 1.2652 | 0.18898 | -0.0652 | 6.6949
20 | 1.2484 | 0.20245 | -0.0748 | 6.1665

## 73. Re 5M Mach 0.00 (1)
BIGFOIL.COM POLAR EXPORT
NACA64-518 a=0.5
NACA64-518 a=0.5 |  |  |  | Cl Max: | 1.701 | at alpha= | 15 | deg
JavaFoil+Calcfoil stall+Eppler ext transition |  |  |  | L/D Max: | 176.434 | at alpha= | 5 | deg
Re: | 5000000 |  |  | Cd Min: | 0.0053 | at alpha= | -2.5 | deg
Mach: | 0 |  |  | Cl=0 at alpha= | -3.2951 | deg
|  |  |  | @ Cl=0.1, Cd= | 0.0053003
|  |  |  | @ Cl=0.4, Cd= | 0.0054871
|  |  |  | @ Cl=0.6, Cd= | 0.0057271
alpha (deg) | Cl | Cd | Cm | Cl/Cd
-18.5 | -0.83 | 0.13475 | -0.025 | -6.159
-18 | -0.841 | 0.12744 | -0.025 | -6.602
-17.5 | -0.851 | 0.12087 | -0.026 | -7.04
-17 | -0.859 | 0.11324 | -0.027 | -7.588
-16.5 | -0.867 | 0.10444 | -0.028 | -8.301
-16 | -0.872 | 0.09627 | -0.029 | -9.06
-15.5 | -0.871 | 0.09161 | -0.03 | -9.51
-15 | -0.885 | 0.07377 | -0.034 | -12
-14.5 | -0.896 | 0.05895 | -0.037 | -15.204
-14 | -0.916 | 0.04071 | -0.04 | -22.497
-13.5 | -0.925 | 0.02896 | -0.043 | -31.945
-13 | -0.916 | 0.02443 | -0.044 | -37.498
-12.5 | -0.901 | 0.02092 | -0.045 | -43.083
-12 | -0.887 | 0.01694 | -0.047 | -52.339
-11.5 | -0.864 | 0.01464 | -0.048 | -58.988
-11 | -0.834 | 0.01357 | -0.049 | -61.415
-10.5 | -0.798 | 0.01259 | -0.05 | -63.383
-10 | -0.76 | 0.01157 | -0.051 | -65.73
-9.5 | -0.715 | 0.01011 | -0.052 | -70.697
-9 | -0.67 | 0.01007 | -0.053 | -66.566
-8.5 | -0.617 | 0.00901 | -0.054 | -68.459
-8 | -0.562 | 0.00873 | -0.055 | -64.366
-7.5 | -0.506 | 0.00843 | -0.056 | -59.993
-7 | -0.448 | 0.0082 | -0.056 | -54.679
-6.5 | -0.39 | 0.00801 | -0.057 | -48.672
-6 | -0.33 | 0.00779 | -0.058 | -42.433
-5.5 | -0.27 | 0.0077 | -0.058 | -35.116
-5 | -0.21 | 0.0076 | -0.059 | -27.593
-4.5 | -0.149 | 0.00741 | -0.06 | -20.062
-4 | -0.087 | 0.00729 | -0.061 | -11.953
-3.5 | -0.025 | 0.00713 | -0.061 | -3.576
-3 | 0.036 | 0.0058 | -0.062 | 6.287
-2.5 | 0.099 | 0.0053 | -0.063 | 18.589
-2 | 0.161 | 0.00532 | -0.064 | 30.27
-1.5 | 0.223 | 0.00538 | -0.064 | 41.511
-1 | 0.285 | 0.00538 | -0.065 | 53.046
-0.5 | 0.348 | 0.00542 | -0.066 | 64.159
0 | 0.41 | 0.0055 | -0.067 | 74.55
0.5 | 0.472 | 0.00556 | -0.067 | 84.9
1 | 0.534 | 0.00566 | -0.068 | 94.326
1.5 | 0.596 | 0.00572 | -0.069 | 104.281
2 | 0.658 | 0.00583 | -0.07 | 112.955
2.5 | 0.72 | 0.00589 | -0.07 | 122.167
3 | 0.782 | 0.00597 | -0.071 | 131.069
3.5 | 0.844 | 0.00612 | -0.072 | 137.852
4 | 0.905 | 0.00622 | -0.072 | 145.557
4.5 | 0.967 | 0.00646 | -0.073 | 149.817
5 | 1.023 | 0.0058 | -0.074 | 176.434
5.5 | 1.073 | 0.00671 | -0.074 | 159.944
6 | 1.129 | 0.00691 | -0.075 | 163.422
6.5 | 1.176 | 0.00848 | -0.075 | 138.734
7 | 1.226 | 0.00947 | -0.075 | 129.452
7.5 | 1.274 | 0.01093 | -0.075 | 116.561
8 | 1.319 | 0.01303 | -0.076 | 101.268
8.5 | 1.363 | 0.01565 | -0.076 | 87.069
9 | 1.408 | 0.01643 | -0.077 | 85.694
9.5 | 1.451 | 0.01731 | -0.077 | 83.811
10 | 1.491 | 0.01829 | -0.078 | 81.514
10.5 | 1.529 | 0.01922 | -0.078 | 79.516
11 | 1.563 | 0.02027 | -0.079 | 77.109
11.5 | 1.595 | 0.02135 | -0.079 | 74.705
12 | 1.623 | 0.02247 | -0.08 | 72.262
12.5 | 1.648 | 0.02374 | -0.08 | 69.418
13 | 1.67 | 0.02493 | -0.081 | 66.98
13.5 | 1.684 | 0.02629 | -0.081 | 64.084
14 | 1.694 | 0.02777 | -0.082 | 61.02
14.5 | 1.7 | 0.02946 | -0.082 | 57.719
15 | 1.701 | 0.03115 | -0.082 | 54.61
15.5 | 1.698 | 0.033 | -0.083 | 51.459
16 | 1.691 | 0.03512 | -0.083 | 48.156
16.5 | 1.68 | 0.03731 | -0.084 | 45.032
17 | 1.665 | 0.03942 | -0.084 | 42.243
17.5 | 1.647 | 0.04203 | -0.084 | 39.191
18 | 1.624 | 0.04437 | -0.085 | 36.599
18.5 | 1.595 | 0.04753 | -0.085 | 33.555
19 | 1.563 | 0.05042 | -0.085 | 31
19.5 | 1.529 | 0.05324 | -0.086 | 28.723
20 | 1.492 | 0.05738 | -0.086 | 26.004

## 74. Re 5M Mach 0.00 (2)
BIGFOIL.COM POLAR EXPORT
NACA64-518 a=0.5
NACA64-518 a=0.5 |  |  |  | Cl Max: | 1.6282 | at alpha= | 20 | deg
XFOIL ncrit=9 |  |  |  | L/D Max: | 181.829 | at alpha= | 5.5 | deg
Re: | 5000000 |  |  | Cd Min: | 0.0793 | at alpha= | 20 | deg
Mach: | 0 |  |  | Cl=0 at alpha= | -3.3805 | deg
|  |  |  | @ Cl=0.1, Cd= | 0.0059863
|  |  |  | @ Cl=0.4, Cd= | 0.0047592
|  |  |  | @ Cl=0.6, Cd= | 0.0048351
alpha (deg) | Cl | Cd | Cm | Cl/Cd
-20 | -1.3046 | 0.04827 | -0.0797 | -27.0271
-19.5 | -1.3102 | 0.04242 | -0.0819 | -30.8864
-19 | -1.3093 | 0.03759 | -0.0831 | -34.8311
-18.5 | -1.3067 | 0.03323 | -0.0838 | -39.3229
-18 | -1.2983 | 0.02965 | -0.0838 | -43.7875
-17.5 | -1.2877 | 0.02649 | -0.0833 | -48.6108
-17 | -1.2733 | 0.02385 | -0.0822 | -53.3878
-16.5 | -1.2568 | 0.02161 | -0.0806 | -58.1583
-16 | -1.2394 | 0.01968 | -0.0783 | -62.9776
-15.5 | -1.2239 | 0.01792 | -0.0751 | -68.298
-15 | -1.2085 | 0.01652 | -0.0707 | -73.1538
-14.5 | -1.1972 | 0.01516 | -0.0649 | -78.971
-14 | -1.1684 | 0.01376 | -0.0618 | -84.9128
-13.5 | -1.1242 | 0.01307 | -0.0606 | -86.0138
-13 | -1.0768 | 0.01246 | -0.0598 | -86.4205
-12.5 | -1.0266 | 0.01199 | -0.0594 | -85.6214
-12 | -0.9752 | 0.01154 | -0.0591 | -84.5061
-11.5 | -0.9239 | 0.01102 | -0.0588 | -83.8385
-11 | -0.871 | 0.0106 | -0.0588 | -82.1698
-10.5 | -0.8169 | 0.01021 | -0.0589 | -80.0098
-10 | -0.762 | 0.00988 | -0.059 | -77.1255
-9.5 | -0.7067 | 0.00952 | -0.0593 | -74.2332
-9 | -0.6512 | 0.00915 | -0.0596 | -71.1694
-8 | -0.5377 | 0.00859 | -0.0605 | -62.596
-7.5 | -0.4807 | 0.00829 | -0.061 | -57.9855
-7 | -0.4233 | 0.00804 | -0.0615 | -52.6493
-6.5 | -0.3652 | 0.00781 | -0.0622 | -46.7606
-6 | -0.3071 | 0.00757 | -0.0628 | -40.568
-5.5 | -0.2488 | 0.00738 | -0.0635 | -33.7127
-5 | -0.1901 | 0.00719 | -0.0643 | -26.4395
-4.5 | -0.1312 | 0.00699 | -0.0651 | -18.7697
-4 | -0.0725 | 0.00679 | -0.0658 | -10.6775
-3.5 | -0.014 | 0.00656 | -0.0666 | -2.1341
-3 | 0.0446 | 0.00626 | -0.0675 | 7.1246
-2.5 | 0.1033 | 0.00597 | -0.0683 | 17.3032
-2 | 0.1611 | 0.00554 | -0.0691 | 29.0794
-1.5 | 0.2188 | 0.00507 | -0.07 | 43.1558
-1 | 0.2777 | 0.00477 | -0.071 | 58.218
-0.5 | 0.3377 | 0.00474 | -0.072 | 71.2447
0 | 0.3975 | 0.00476 | -0.073 | 83.5084
0.5 | 0.4577 | 0.00474 | -0.074 | 96.5612
1 | 0.5178 | 0.00476 | -0.0751 | 108.7815
1.5 | 0.5774 | 0.00482 | -0.0761 | 119.7925
2 | 0.6374 | 0.00486 | -0.0771 | 131.1523
2.5 | 0.6966 | 0.00495 | -0.0781 | 140.7273
3 | 0.7561 | 0.005 | -0.0791 | 151.22
3.5 | 0.8147 | 0.00511 | -0.08 | 159.4325
4 | 0.8734 | 0.00519 | -0.0809 | 168.2852
4.5 | 0.9315 | 0.0053 | -0.0817 | 175.7547
5 | 0.989 | 0.00544 | -0.0825 | 181.8015
5.5 | 1.0437 | 0.00574 | -0.0828 | 181.8293
6 | 1.0853 | 0.00686 | -0.0812 | 158.207
7 | 1.1631 | 0.00875 | -0.0768 | 132.9257
7.5 | 1.1921 | 0.00973 | -0.0729 | 122.518
8 | 1.2016 | 0.01066 | -0.0653 | 112.7205
8.5 | 1.2132 | 0.01187 | -0.059 | 102.2072
9 | 1.2246 | 0.01319 | -0.0531 | 92.8431
9.5 | 1.2494 | 0.01494 | -0.0507 | 83.6278
10.5 | 1.2843 | 0.01906 | -0.044 | 67.382
11 | 1.3055 | 0.02112 | -0.0415 | 61.8134
11.5 | 1.3282 | 0.02318 | -0.0393 | 57.2994
12 | 1.3523 | 0.02524 | -0.0375 | 53.5777
12.5 | 1.3741 | 0.02758 | -0.0357 | 49.8223
13 | 1.3982 | 0.02987 | -0.0343 | 46.8095
13.5 | 1.419 | 0.03247 | -0.0328 | 43.7019
14 | 1.4403 | 0.0351 | -0.0315 | 41.0342
14.5 | 1.4631 | 0.03767 | -0.0305 | 38.8399
15 | 1.4821 | 0.04062 | -0.0294 | 36.487
15.5 | 1.4986 | 0.04389 | -0.0283 | 34.1445
16 | 1.5182 | 0.04697 | -0.0276 | 32.3228
16.5 | 1.5367 | 0.05018 | -0.027 | 30.6238
17 | 1.5539 | 0.05362 | -0.0266 | 28.9799
17.5 | 1.566 | 0.05766 | -0.0262 | 27.1592
18 | 1.5806 | 0.06156 | -0.0261 | 25.6758
18.5 | 1.5979 | 0.06522 | -0.0262 | 24.5002
19 | 1.6102 | 0.06952 | -0.0265 | 23.1617
19.5 | 1.6199 | 0.07428 | -0.027 | 21.808
20 | 1.6282 | 0.0793 | -0.0278 | 20.5322

## 75. Re 5M Mach 0.10 (1)
BIGFOIL.COM POLAR EXPORT
NACA64-518 a=0.5
NACA64-518 a=0.5 |  |  |  | Cl Max: | 1.691 | at alpha= | 14.5 | deg
JavaFoil+Calcfoil stall+Eppler ext transition |  |  |  | L/D Max: | 163.389 | at alpha= | 6 | deg
Re: | 5000000 |  |  | Cd Min: | 0.00532 | at alpha= | -2.5 | deg
Mach: | 0.1 |  |  | Cl=0 at alpha= | -3.2936 | deg
|  |  |  | @ Cl=0.1, Cd= | 0.0053203
|  |  |  | @ Cl=0.4, Cd= | 0.0054824
|  |  |  | @ Cl=0.6, Cd= | 0.0057608
alpha (deg) | Cl | Cd | Cm | Cl/Cd
-18 | -0.807 | 0.13055 | -0.025 | -6.185
-17.5 | -0.82 | 0.12403 | -0.025 | -6.612
-17 | -0.831 | 0.1165 | -0.026 | -7.137
-16.5 | -0.841 | 0.10915 | -0.027 | -7.701
-16 | -0.848 | 0.10133 | -0.028 | -8.369
-15.5 | -0.854 | 0.09232 | -0.03 | -9.255
-15 | -0.857 | 0.0842 | -0.031 | -10.184
-14.5 | -0.866 | 0.07067 | -0.034 | -12.258
-14 | -0.9 | 0.04443 | -0.04 | -20.248
-13.5 | -0.902 | 0.03549 | -0.042 | -25.4
-13 | -0.903 | 0.02707 | -0.044 | -33.364
-12.5 | -0.897 | 0.02138 | -0.045 | -41.934
-12 | -0.884 | 0.0173 | -0.047 | -51.076
-11.5 | -0.861 | 0.01516 | -0.048 | -56.781
-11 | -0.832 | 0.01389 | -0.049 | -59.906
-10.5 | -0.798 | 0.01287 | -0.05 | -62.017
-10 | -0.761 | 0.01172 | -0.051 | -64.93
-9.5 | -0.716 | 0.01024 | -0.052 | -69.916
-9 | -0.673 | 0.00945 | -0.054 | -71.184
-8.5 | -0.619 | 0.00904 | -0.054 | -68.478
-8 | -0.564 | 0.00876 | -0.055 | -64.421
-7.5 | -0.508 | 0.00851 | -0.056 | -59.691
-7 | -0.45 | 0.00825 | -0.057 | -54.611
-6.5 | -0.392 | 0.00808 | -0.057 | -48.467
-6 | -0.332 | 0.00789 | -0.058 | -42.065
-5.5 | -0.272 | 0.00777 | -0.059 | -34.967
-5 | -0.211 | 0.0076 | -0.059 | -27.713
-4.5 | -0.149 | 0.0075 | -0.06 | -19.914
-4 | -0.088 | 0.00732 | -0.061 | -11.961
-3.5 | -0.026 | 0.00712 | -0.062 | -3.597
-3 | 0.037 | 0.00576 | -0.062 | 6.354
-2.5 | 0.099 | 0.00532 | -0.063 | 18.61
-2 | 0.162 | 0.00534 | -0.064 | 30.289
-1.5 | 0.224 | 0.00537 | -0.065 | 41.769
-1 | 0.287 | 0.00537 | -0.065 | 53.381
-0.5 | 0.349 | 0.00545 | -0.066 | 64.093
0 | 0.412 | 0.00549 | -0.067 | 75.008
0.5 | 0.474 | 0.00556 | -0.068 | 85.279
1 | 0.537 | 0.00566 | -0.068 | 94.904
1.5 | 0.599 | 0.00576 | -0.069 | 104.012
2 | 0.661 | 0.00581 | -0.07 | 113.856
2.5 | 0.724 | 0.00594 | -0.071 | 121.83
3 | 0.786 | 0.00602 | -0.071 | 130.612
3.5 | 0.848 | 0.00612 | -0.072 | 138.547
4 | 0.91 | 0.00624 | -0.073 | 145.878
4.5 | 0.972 | 0.00646 | -0.074 | 150.476
5 | 1.028 | 0.00655 | -0.074 | 156.897
5.5 | 1.078 | 0.00675 | -0.074 | 159.722
6 | 1.133 | 0.00694 | -0.075 | 163.389
6.5 | 1.181 | 0.00859 | -0.075 | 137.487
7 | 1.231 | 0.00959 | -0.075 | 128.36
7.5 | 1.278 | 0.01116 | -0.076 | 114.59
8 | 1.324 | 0.01354 | -0.076 | 97.722
8.5 | 1.368 | 0.01583 | -0.076 | 86.398
9 | 1.413 | 0.01663 | -0.077 | 84.992
9.5 | 1.456 | 0.01753 | -0.077 | 83.022
10 | 1.495 | 0.01853 | -0.078 | 80.698
10.5 | 1.533 | 0.01949 | -0.078 | 78.617
11 | 1.566 | 0.02058 | -0.079 | 76.107
11.5 | 1.597 | 0.02172 | -0.079 | 73.511
12 | 1.624 | 0.02289 | -0.08 | 70.96
12.5 | 1.648 | 0.0241 | -0.081 | 68.395
13 | 1.668 | 0.02546 | -0.081 | 65.533
13.5 | 1.681 | 0.02687 | -0.081 | 62.544
14 | 1.688 | 0.02838 | -0.082 | 59.472
14.5 | 1.691 | 0.03014 | -0.082 | 56.104
15 | 1.689 | 0.03195 | -0.083 | 52.879
15.5 | 1.683 | 0.03375 | -0.083 | 49.876
16 | 1.672 | 0.03591 | -0.084 | 46.575
16.5 | 1.657 | 0.03823 | -0.084 | 43.348
17 | 1.638 | 0.04071 | -0.084 | 40.241
17.5 | 1.615 | 0.04311 | -0.085 | 37.472
18 | 1.587 | 0.04623 | -0.085 | 34.336
18.5 | 1.553 | 0.04896 | -0.085 | 31.723
19 | 1.516 | 0.05209 | -0.086 | 29.113
19.5 | 1.476 | 0.05592 | -0.086 | 26.397

## 76. Re 5M Mach 0.10 (2)
BIGFOIL.COM POLAR EXPORT
NACA64-518 a=0.5
NACA64-518 a=0.5 |  |  |  | Cl Max: | 1.6228 | at alpha= | 20 | deg
XFOIL ncrit=9 |  |  |  | L/D Max: | 182.448 | at alpha= | 5.5 | deg
Re: | 5000000 |  |  | Cd Min: | 0.08221 | at alpha= | 20 | deg
Mach: | 0.1 |  |  | Cl=0 at alpha= | -3.3822 | deg
|  |  |  | @ Cl=0.1, Cd= | 0.0060099
|  |  |  | @ Cl=0.4, Cd= | 0.0047699
|  |  |  | @ Cl=0.6, Cd= | 0.0048604
alpha (deg) | Cl | Cd | Cm | Cl/Cd
-20 | -1.2719 | 0.05407 | -0.0794 | -23.5232
-19.5 | -1.2839 | 0.04704 | -0.0824 | -27.2938
-19 | -1.2889 | 0.04124 | -0.0845 | -31.2536
-18.5 | -1.2892 | 0.03634 | -0.0856 | -35.4761
-18 | -1.2855 | 0.03209 | -0.086 | -40.0592
-17.5 | -1.2778 | 0.02845 | -0.0858 | -44.9139
-17 | -1.2654 | 0.02545 | -0.085 | -49.721
-16.5 | -1.2505 | 0.02288 | -0.0836 | -54.6547
-16 | -1.2322 | 0.02079 | -0.0817 | -59.2689
-15.5 | -1.2157 | 0.01887 | -0.079 | -64.425
-15 | -1.2 | 0.01724 | -0.0752 | -69.6056
-14.5 | -1.1866 | 0.01593 | -0.0698 | -74.4884
-14 | -1.1571 | 0.01502 | -0.0663 | -77.0373
-13.5 | -1.1304 | 0.01336 | -0.0628 | -84.6108
-13 | -1.0841 | 0.01268 | -0.0617 | -85.4968
-12.5 | -1.0341 | 0.01215 | -0.061 | -85.1111
-12 | -0.9824 | 0.01169 | -0.0606 | -84.0376
-11.5 | -0.9304 | 0.01118 | -0.0602 | -83.22
-11 | -0.8774 | 0.01072 | -0.06 | -81.847
-10.5 | -0.8229 | 0.01031 | -0.0599 | -79.8157
-10 | -0.7676 | 0.00996 | -0.06 | -77.0683
-9.5 | -0.7116 | 0.00962 | -0.0602 | -73.9709
-9 | -0.6559 | 0.00922 | -0.0604 | -71.1388
-8.5 | -0.5991 | 0.00891 | -0.0607 | -67.2391
-8 | -0.5415 | 0.00863 | -0.0611 | -62.7462
-7.5 | -0.4839 | 0.00834 | -0.0616 | -58.0216
-7 | -0.4262 | 0.00808 | -0.0621 | -52.7475
-6.5 | -0.3677 | 0.00784 | -0.0627 | -46.9005
-6 | -0.3091 | 0.00761 | -0.0633 | -40.6176
-5.5 | -0.2504 | 0.0074 | -0.064 | -33.8378
-5 | -0.1912 | 0.00721 | -0.0647 | -26.5187
-4.5 | -0.132 | 0.007 | -0.0655 | -18.8571
-4 | -0.0727 | 0.00681 | -0.0663 | -10.6755
-3.5 | -0.0139 | 0.00658 | -0.0671 | -2.1125
-3 | 0.0451 | 0.00627 | -0.0679 | 7.193
-2.5 | 0.1042 | 0.00599 | -0.0687 | 17.3957
-1.5 | 0.2204 | 0.00509 | -0.0704 | 43.3006
-1 | 0.2796 | 0.00478 | -0.0714 | 58.4937
-0.5 | 0.3399 | 0.00475 | -0.0724 | 71.5579
0 | 0.4002 | 0.00477 | -0.0734 | 83.8994
0.5 | 0.4608 | 0.00475 | -0.0745 | 97.0105
1 | 0.5212 | 0.00478 | -0.0755 | 109.0377
1.5 | 0.5812 | 0.00484 | -0.0765 | 120.0826
2.5 | 0.7012 | 0.00497 | -0.0785 | 141.0865
3 | 0.7612 | 0.00502 | -0.0795 | 151.6335
4 | 0.8794 | 0.00521 | -0.0813 | 168.7908
4.5 | 0.9378 | 0.00532 | -0.0821 | 176.2782
5 | 0.9957 | 0.00546 | -0.0829 | 182.3626
5.5 | 1.0509 | 0.00576 | -0.0832 | 182.4479
6 | 1.0923 | 0.0069 | -0.0815 | 158.3043
6.5 | 1.1326 | 0.00787 | -0.0794 | 143.9136
7 | 1.1686 | 0.00883 | -0.0766 | 132.3443
7.5 | 1.1951 | 0.00985 | -0.0722 | 121.3299
8 | 1.2004 | 0.01085 | -0.0639 | 110.6359
8.5 | 1.2123 | 0.01216 | -0.0578 | 99.6957
9 | 1.2223 | 0.01355 | -0.0517 | 90.2066
10 | 1.265 | 0.01754 | -0.0461 | 72.1209
10.5 | 1.2827 | 0.01975 | -0.043 | 64.9468
11 | 1.3045 | 0.02184 | -0.0405 | 59.7299
11.5 | 1.326 | 0.02403 | -0.0383 | 55.181
12 | 1.3503 | 0.02619 | -0.0365 | 51.5578
12.5 | 1.3726 | 0.02857 | -0.0348 | 48.0434
13 | 1.397 | 0.0309 | -0.0333 | 45.2104
13.5 | 1.4176 | 0.03358 | -0.0318 | 42.2156
14 | 1.4393 | 0.03627 | -0.0306 | 39.6829
14.5 | 1.4603 | 0.03909 | -0.0295 | 37.3574
15 | 1.4782 | 0.04223 | -0.0284 | 35.0036
15.5 | 1.4966 | 0.04541 | -0.0274 | 32.9575
16 | 1.5172 | 0.04845 | -0.0267 | 31.3148
16.5 | 1.5336 | 0.05199 | -0.0261 | 29.498
17 | 1.549 | 0.05573 | -0.0256 | 27.7947
17.5 | 1.5625 | 0.05971 | -0.0253 | 26.1681
18 | 1.5792 | 0.0635 | -0.0253 | 24.8693
18.5 | 1.5929 | 0.0677 | -0.0254 | 23.5288
19 | 1.6044 | 0.07224 | -0.0258 | 22.2093
19.5 | 1.615 | 0.07701 | -0.0264 | 20.9713
20 | 1.6228 | 0.08221 | -0.0272 | 19.7397

## 77. Re 5M Mach 0.25 (1)
BIGFOIL.COM POLAR EXPORT
NACA64-518 a=0.5
NACA64-518 a=0.5 |  |  |  | Cl Max: | 1.643 | at alpha= | 13 | deg
JavaFoil+Calcfoil stall+Eppler ext transition |  |  |  | L/D Max: | 160.753 | at alpha= | 6 | deg
Re: | 5000000 |  |  | Cd Min: | 0.00539 | at alpha= | -2.5 | deg
Mach: | 0.25 |  |  | Cl=0 at alpha= | -3.2969 | deg
|  |  |  | @ Cl=0.1, Cd= | 0.0054056
|  |  |  | @ Cl=0.4, Cd= | 0.0055556
|  |  |  | @ Cl=0.6, Cd= | 0.00583
alpha (deg) | Cl | Cd | Cm | Cl/Cd
-16.5 | -0.636 | 0.12499 | -0.025 | -5.086
-16 | -0.67 | 0.11767 | -0.025 | -5.694
-15.5 | -0.7 | 0.11043 | -0.026 | -6.335
-15 | -0.724 | 0.10266 | -0.027 | -7.051
-14.5 | -0.742 | 0.09604 | -0.028 | -7.729
-14 | -0.757 | 0.08748 | -0.03 | -8.656
-13.5 | -0.765 | 0.08087 | -0.031 | -9.457
-13 | -0.773 | 0.0704 | -0.034 | -10.979
-12.5 | -0.823 | 0.0369 | -0.043 | -22.294
-12 | -0.827 | 0.028 | -0.045 | -29.543
-11.5 | -0.831 | 0.01972 | -0.048 | -42.146
-11 | -0.816 | 0.01671 | -0.05 | -48.813
-10.5 | -0.792 | 0.01453 | -0.051 | -54.48
-10 | -0.759 | 0.01323 | -0.052 | -57.381
-9.5 | -0.72 | 0.01193 | -0.053 | -60.311
-9 | -0.675 | 0.0111 | -0.055 | -60.779
-8.5 | -0.631 | 0.00948 | -0.056 | -66.517
-8 | -0.576 | 0.00905 | -0.057 | -63.609
-7.5 | -0.519 | 0.0088 | -0.057 | -59.013
-7 | -0.461 | 0.00847 | -0.058 | -54.446
-6.5 | -0.401 | 0.00824 | -0.059 | -48.7
-6 | -0.34 | 0.00802 | -0.06 | -42.406
-5.5 | -0.278 | 0.00791 | -0.06 | -35.215
-5 | -0.216 | 0.00773 | -0.061 | -27.963
-4.5 | -0.153 | 0.00755 | -0.062 | -20.301
-4 | -0.09 | 0.00742 | -0.063 | -12.117
-3.5 | -0.026 | 0.00723 | -0.063 | -3.639
-3 | 0.038 | 0.00589 | -0.064 | 6.391
-2.5 | 0.102 | 0.00539 | -0.065 | 18.857
-2 | 0.166 | 0.00539 | -0.066 | 30.872
-1.5 | 0.231 | 0.00541 | -0.066 | 42.604
-1 | 0.295 | 0.00545 | -0.067 | 54.143
-0.5 | 0.359 | 0.00553 | -0.068 | 64.91
0 | 0.423 | 0.00557 | -0.069 | 76.022
0.5 | 0.487 | 0.00564 | -0.07 | 86.417
1 | 0.552 | 0.00577 | -0.07 | 95.54
1.5 | 0.616 | 0.00585 | -0.071 | 105.3
2 | 0.68 | 0.00591 | -0.072 | 115.009
2.5 | 0.744 | 0.00603 | -0.073 | 123.241
3 | 0.808 | 0.00617 | -0.073 | 130.974
3.5 | 0.871 | 0.00628 | -0.074 | 138.753
4 | 0.931 | 0.00603 | -0.075 | 154.523
4.5 | 0.992 | 0.00656 | -0.075 | 151.098
5 | 1.052 | 0.00678 | -0.076 | 155.302
5.5 | 1.103 | 0.00699 | -0.076 | 157.716
6 | 1.16 | 0.00722 | -0.077 | 160.753
6.5 | 1.207 | 0.00913 | -0.077 | 132.147
7 | 1.258 | 0.01025 | -0.077 | 122.716
7.5 | 1.305 | 0.01212 | -0.078 | 107.678
8 | 1.347 | 0.01681 | -0.078 | 80.125
8.5 | 1.395 | 0.01693 | -0.078 | 82.403
9 | 1.439 | 0.01782 | -0.079 | 80.768
9.5 | 1.48 | 0.01892 | -0.079 | 78.18
10 | 1.516 | 0.02 | -0.08 | 75.818
10.5 | 1.55 | 0.02111 | -0.08 | 73.419
11 | 1.578 | 0.02236 | -0.081 | 70.608
11.5 | 1.603 | 0.02371 | -0.081 | 67.588
12 | 1.622 | 0.02509 | -0.082 | 64.631
12.5 | 1.635 | 0.02652 | -0.082 | 61.67
13 | 1.643 | 0.02811 | -0.083 | 58.466
13.5 | 1.64 | 0.02996 | -0.083 | 54.738
14 | 1.629 | 0.03183 | -0.084 | 51.179
14.5 | 1.607 | 0.03618 | -0.084 | 44.415
15 | 1.585 | 0.03623 | -0.085 | 43.736
15.5 | 1.551 | 0.03872 | -0.085 | 40.045
16 | 1.509 | 0.04156 | -0.085 | 36.315
16.5 | 1.461 | 0.04476 | -0.086 | 32.627
17 | 1.405 | 0.04831 | -0.086 | 29.08
17.5 | 1.342 | 0.05243 | -0.086 | 25.6
18 | 1.271 | 0.05725 | -0.086 | 22.201

## 78. Re 5M Mach 0.25 (2)
BIGFOIL.COM POLAR EXPORT
NACA64-518 a=0.5
NACA64-518 a=0.5 |  |  |  | Cl Max: | 1.5939 | at alpha= | 20 | deg
XFOIL ncrit=9 |  |  |  | L/D Max: | 184.848 | at alpha= | 5 | deg
Re: | 5000000 |  |  | Cd Min: | 0.17381 | at alpha= | -20 | deg
Mach: | 0.25 |  |  | Cl=0 at alpha= | -3.3926 | deg
|  |  |  | @ Cl=0.1, Cd= | 0.0061598
|  |  |  | @ Cl=0.4, Cd= | 0.0048149
|  |  |  | @ Cl=0.6, Cd= | 0.0048995
alpha (deg) | Cl | Cd | Cm | Cl/Cd
-20 | -0.6425 | 0.17381 | -0.0093 | -3.6966
-19.5 | -1.0064 | 0.09638 | -0.061 | -10.442
-19 | -1.0941 | 0.07498 | -0.0762 | -14.5919
-18.5 | -1.1311 | 0.06264 | -0.0843 | -18.0572
-18 | -1.1654 | 0.0521 | -0.0904 | -22.3685
-17.5 | -1.1818 | 0.0445 | -0.0937 | -26.5573
-17 | -1.1891 | 0.03844 | -0.0955 | -30.9339
-16.5 | -1.1896 | 0.03336 | -0.0963 | -35.6595
-16 | -1.1879 | 0.02886 | -0.0961 | -41.1608
-15.5 | -1.1789 | 0.02527 | -0.095 | -46.6522
-15 | -1.1657 | 0.02232 | -0.0931 | -52.2267
-14.5 | -1.1508 | 0.01984 | -0.0903 | -58.004
-14 | -1.1291 | 0.01805 | -0.0869 | -62.554
-13.5 | -1.116 | 0.0163 | -0.0817 | -68.4663
-13 | -1.0963 | 0.01511 | -0.0758 | -72.5546
-12.5 | -1.0701 | 0.01334 | -0.0714 | -80.2174
-12 | -1.0199 | 0.01261 | -0.0696 | -80.8803
-11.5 | -0.9666 | 0.01202 | -0.0683 | -80.416
-11 | -0.9109 | 0.01151 | -0.0674 | -79.1399
-10.5 | -0.8557 | 0.01093 | -0.0664 | -78.2891
-10 | -0.7985 | 0.01047 | -0.0658 | -76.2655
-9.5 | -0.7401 | 0.01004 | -0.0654 | -73.7151
-9 | -0.6811 | 0.00969 | -0.0652 | -70.289
-8.5 | -0.6225 | 0.00924 | -0.065 | -67.3701
-8 | -0.5627 | 0.00889 | -0.0651 | -63.2958
-7.5 | -0.5022 | 0.00861 | -0.0653 | -58.3275
-7 | -0.4419 | 0.00829 | -0.0655 | -53.3052
-6.5 | -0.3812 | 0.008 | -0.0658 | -47.65
-6 | -0.32 | 0.00779 | -0.0663 | -41.0783
-5.5 | -0.259 | 0.00754 | -0.0668 | -34.3501
-5 | -0.1975 | 0.00732 | -0.0674 | -26.9809
-4.5 | -0.136 | 0.00711 | -0.0681 | -19.128
-4 | -0.0746 | 0.00693 | -0.0688 | -10.7648
-3.5 | -0.0131 | 0.00669 | -0.0695 | -1.9581
-3 | 0.0479 | 0.00639 | -0.0703 | 7.4961
-2.5 | 0.109 | 0.00612 | -0.0711 | 17.8105
-2 | 0.1692 | 0.00568 | -0.0719 | 29.7887
-1.5 | 0.2294 | 0.00517 | -0.0728 | 44.3714
-1 | 0.2902 | 0.00484 | -0.0738 | 59.9587
-0.5 | 0.3525 | 0.00483 | -0.0748 | 72.9814
0 | 0.4154 | 0.00481 | -0.0759 | 86.3617
0.5 | 0.4779 | 0.00482 | -0.0769 | 99.1494
1 | 0.5403 | 0.00489 | -0.078 | 110.4908
1.5 | 0.603 | 0.0049 | -0.079 | 123.0612
2 | 0.6654 | 0.00496 | -0.0801 | 134.1532
2.5 | 0.7273 | 0.00505 | -0.0811 | 144.0198
3 | 0.7894 | 0.00511 | -0.082 | 154.4814
3.5 | 0.8509 | 0.00523 | -0.0829 | 162.696
4 | 0.9123 | 0.00533 | -0.0838 | 171.1632
5 | 1.0333 | 0.00559 | -0.0852 | 184.8479
5.5 | 1.0905 | 0.00591 | -0.0853 | 184.5178
6 | 1.1306 | 0.0071 | -0.0828 | 159.2394
6.5 | 1.1655 | 0.00825 | -0.0794 | 141.2727
7 | 1.1939 | 0.0093 | -0.0748 | 128.3763
7.5 | 1.1896 | 0.01062 | -0.0646 | 112.0151
8 | 1.198 | 0.01221 | -0.0579 | 98.1163
8.5 | 1.2087 | 0.01406 | -0.0521 | 85.9673
9 | 1.2357 | 0.01596 | -0.05 | 77.4248
9.5 | 1.2436 | 0.01843 | -0.0449 | 67.4769
10 | 1.2569 | 0.02112 | -0.0412 | 59.5123
10.5 | 1.2731 | 0.02378 | -0.0382 | 53.5366
11 | 1.2949 | 0.02629 | -0.0358 | 49.2545
11.5 | 1.3178 | 0.02882 | -0.0338 | 45.7252
12 | 1.3399 | 0.03155 | -0.0319 | 42.4691
12.5 | 1.3637 | 0.03423 | -0.0303 | 39.8393
13 | 1.3849 | 0.0372 | -0.0287 | 37.2285
13.5 | 1.406 | 0.04026 | -0.0272 | 34.923
14 | 1.4278 | 0.04332 | -0.0259 | 32.9594
14.5 | 1.4483 | 0.04659 | -0.0247 | 31.0861
15 | 1.4654 | 0.05026 | -0.0236 | 29.1564
15.5 | 1.4846 | 0.05388 | -0.0228 | 27.5538
16 | 1.5017 | 0.05778 | -0.0222 | 25.99
16.5 | 1.5174 | 0.06191 | -0.0217 | 24.5098
17 | 1.533 | 0.06624 | -0.0214 | 23.1431
17.5 | 1.547 | 0.07084 | -0.0215 | 21.8379
18 | 1.5591 | 0.07579 | -0.0218 | 20.5713
18.5 | 1.5689 | 0.08114 | -0.0223 | 19.3357
19 | 1.5779 | 0.0867 | -0.0232 | 18.1995
19.5 | 1.5876 | 0.09235 | -0.0243 | 17.1911
20 | 1.5939 | 0.09852 | -0.0258 | 16.1784

## 79. Re 5M Mach 0.50 (1)
BIGFOIL.COM POLAR EXPORT
NACA64-518 a=0.5
NACA64-518 a=0.5 |  |  |  | Cl Max: | 1.505 | at alpha= | 9 | deg
JavaFoil+Calcfoil stall+Eppler ext transition |  |  |  | L/D Max: | 146.298 | at alpha= | 5.5 | deg
Re: | 5000000 |  |  | Cd Min: | 0.00562 | at alpha= | -2.5 | deg
Mach: | 0.5 |  |  | Cl=0 at alpha= | -3.2958 | deg
|  |  |  | @ Cl=0.1, Cd= | 0.0060031
|  |  |  | @ Cl=0.4, Cd= | 0.0058782
|  |  |  | @ Cl=0.6, Cd= | 0.0058674
alpha (deg) | Cl | Cd | Cm | Cl/Cd
-20 | -0.956 | 0.16694 | -0.027 | -5.727
-19.5 | -0.929 | 0.15432 | -0.028 | -6.019
-19 | -0.898 | 0.14975 | -0.027 | -5.997
-18.5 | -0.868 | 0.1439 | -0.027 | -6.035
-18 | -0.839 | 0.15611 | -0.027 | -5.377
-17.5 | -0.812 | 0.13863 | -0.028 | -5.857
-17 | -0.785 | 0.13222 | -0.029 | -5.939
-16.5 | -0.754 | 0.1274 | -0.027 | -5.92
-16 | -0.726 | 0.12418 | -0.027 | -5.843
-15.5 | -0.697 | 0.11718 | -0.028 | -5.95
-15 | -0.669 | 0.116 | -0.028 | -5.768
-14.5 | -0.641 | 0.11128 | -0.029 | -5.762
-14 | -0.611 | 0.10687 | -0.027 | -5.718
-13.5 | -0.583 | 0.10298 | -0.028 | -5.659
-13 | -0.555 | 0.09814 | -0.028 | -5.651
-12.5 | -0.526 | 0.09353 | -0.029 | -5.627
-12 | -0.498 | 0.09329 | -0.029 | -5.334
-11.5 | -0.469 | 0.08684 | -0.028 | -5.398
-11 | -0.441 | 0.07609 | -0.029 | -5.791
-10.5 | -0.412 | 0.0782 | -0.03 | -5.271
-10 | -0.384 | 0.07178 | -0.03 | -5.347
-9.5 | -0.354 | 0.07623 | -0.028 | -4.648
-9 | -0.509 | 0.05926 | -0.033 | -8.584
-8.5 | -0.559 | 0.02839 | -0.053 | -19.695
-8 | -0.575 | 0.01401 | -0.061 | -41.073
-7.5 | -0.544 | 0.01077 | -0.063 | -50.539
-7 | -0.494 | 0.00978 | -0.064 | -50.468
-6.5 | -0.438 | 0.00935 | -0.066 | -46.796
-6 | -0.374 | 0.00897 | -0.067 | -41.665
-5.5 | -0.307 | 0.00863 | -0.067 | -35.641
-5 | -0.239 | 0.00838 | -0.068 | -28.568
-4.5 | -0.17 | 0.00822 | -0.069 | -20.716
-4 | -0.1 | 0.00797 | -0.07 | -12.567
-3.5 | -0.029 | 0.00776 | -0.071 | -3.776
-3 | 0.042 | 0.00759 | -0.072 | 5.526
-2.5 | 0.114 | 0.00562 | -0.073 | 20.199
-2 | 0.186 | 0.00567 | -0.073 | 32.788
-1.5 | 0.258 | 0.00574 | -0.074 | 44.923
-1 | 0.33 | 0.00575 | -0.075 | 57.353
-0.5 | 0.401 | 0.00588 | -0.076 | 68.27
0 | 0.473 | 0.00602 | -0.077 | 78.644
0.5 | 0.545 | 0.00611 | -0.078 | 89.199
1 | 0.613 | 0.00581 | -0.078 | 105.524
1.5 | 0.682 | 0.00641 | -0.079 | 106.504
2 | 0.752 | 0.00654 | -0.079 | 114.975
2.5 | 0.821 | 0.0067 | -0.08 | 122.601
3 | 0.89 | 0.00685 | -0.081 | 129.92
3.5 | 0.959 | 0.00704 | -0.082 | 136.199
4 | 1.027 | 0.00732 | -0.082 | 140.388
4.5 | 1.095 | 0.00762 | -0.083 | 143.623
5 | 1.162 | 0.00796 | -0.083 | 145.934
5.5 | 1.213 | 0.00829 | -0.084 | 146.298
6 | 1.265 | 0.0106 | -0.084 | 119.323
6.5 | 1.319 | 0.01219 | -0.085 | 108.14
7 | 1.367 | 0.01484 | -0.085 | 92.106
7.5 | 1.408 | 0.02039 | -0.085 | 69.055
8 | 1.451 | 0.02182 | -0.085 | 66.473
8.5 | 1.486 | 0.02328 | -0.086 | 63.826
9 | 1.505 | 0.02497 | -0.087 | 60.263
9.5 | 1.502 | 0.0269 | -0.087 | 55.826
10 | 1.462 | 0.02927 | -0.088 | 49.932
10.5 | 1.323 | 0.0326 | -0.088 | 40.595
11 | 0.921 | 0.04146 | -0.087 | 22.21
11.5 | 0.964 | 0.03886 | -0.089 | 24.794
12 | 0.983 | 0.04562 | -0.088 | 21.551
12.5 | 1.018 | 0.04428 | -0.089 | 22.981
13 | 0.911 | 0.09979 | -0.049 | 9.13
13.5 | 0.957 | 0.10324 | -0.064 | 9.27
14 | 0.97 | 0.1062 | -0.055 | 9.13

## 80. Re 5M Mach 0.50 (2)
BIGFOIL.COM POLAR EXPORT
NACA64-518 a=0.5
NACA64-518 a=0.5 |  |  |  | Cl Max: | 1.411 | at alpha= | 15.5 | deg
XFOIL ncrit=9 |  |  |  | L/D Max: | 190.954 | at alpha= | 5 | deg
Re: | 5000000 |  |  | Cd Min: | 0.19894 | at alpha= | 20 | deg
Mach: | 0.5 |  |  | Cl=0 at alpha= | -3.4315 | deg
|  |  |  | @ Cl=0.1, Cd= | 0.0067445
|  |  |  | @ Cl=0.4, Cd= | 0.0051385
|  |  |  | @ Cl=0.6, Cd= | 0.0052358
alpha (deg) | Cl | Cd | Cm | Cl/Cd
-14.5 | -0.5085 | 0.10803 | -0.0664 | -4.707
-14 | -0.5593 | 0.09186 | -0.0787 | -6.0886
-13.5 | -0.5721 | 0.08153 | -0.0858 | -7.017
-13 | -0.5989 | 0.06932 | -0.0942 | -8.6396
-12.5 | -0.6207 | 0.0578 | -0.1026 | -10.7388
-12 | -0.6457 | 0.0477 | -0.1095 | -13.5367
-11.5 | -0.6788 | 0.03859 | -0.1144 | -17.59
-11 | -0.7088 | 0.03075 | -0.117 | -23.0504
-10.5 | -0.715 | 0.02536 | -0.1165 | -28.194
-10 | -0.7313 | 0.02024 | -0.1135 | -36.1314
-9.5 | -0.7375 | 0.01656 | -0.1075 | -44.535
-9 | -0.737 | 0.01417 | -0.0982 | -52.0113
-8.5 | -0.6984 | 0.01238 | -0.0924 | -56.4136
-8 | -0.6421 | 0.01115 | -0.0885 | -57.5874
-7.5 | -0.5776 | 0.01028 | -0.0857 | -56.1868
-7 | -0.5094 | 0.00963 | -0.0836 | -52.8972
-6.5 | -0.4394 | 0.00908 | -0.0822 | -48.3921
-6 | -0.3685 | 0.0086 | -0.0812 | -42.8488
-5.5 | -0.2971 | 0.00823 | -0.0806 | -36.0996
-5 | -0.225 | 0.00795 | -0.0803 | -28.3019
-4.5 | -0.1533 | 0.00762 | -0.0803 | -20.1181
-4 | -0.0813 | 0.00739 | -0.0805 | -11.0014
-3.5 | -0.0098 | 0.0072 | -0.0809 | -1.3611
-3 | 0.0617 | 0.00693 | -0.0815 | 8.9033
-2.5 | 0.1319 | 0.00659 | -0.0821 | 20.0152
-2 | 0.2013 | 0.00623 | -0.0828 | 32.3114
-1.5 | 0.27 | 0.00564 | -0.0836 | 47.8723
-1 | 0.3387 | 0.00513 | -0.0844 | 66.0234
-0.5 | 0.4106 | 0.00514 | -0.0855 | 79.8833
0 | 0.4833 | 0.00514 | -0.0867 | 94.0272
0.5 | 0.5555 | 0.00518 | -0.0878 | 107.2394
1 | 0.6273 | 0.00527 | -0.0889 | 119.0323
1.5 | 0.7003 | 0.00534 | -0.09 | 131.1423
2 | 0.7727 | 0.0054 | -0.0911 | 143.0926
2.5 | 0.8445 | 0.00552 | -0.0919 | 152.9891
3 | 0.9168 | 0.00564 | -0.0927 | 162.5532
3.5 | 0.9891 | 0.00574 | -0.0934 | 172.3171
4 | 1.0599 | 0.00593 | -0.0937 | 178.7352
4.5 | 1.1311 | 0.00609 | -0.0939 | 185.7307
5 | 1.2011 | 0.00629 | -0.0937 | 190.9539
5.5 | 1.2645 | 0.00669 | -0.0924 | 189.0135
6 | 1.2992 | 0.00776 | -0.0865 | 167.4227
6.5 | 1.2523 | 0.01039 | -0.0692 | 120.5294
7 | 1.2426 | 0.01334 | -0.0598 | 93.1484
7.5 | 1.2114 | 0.01776 | -0.0498 | 68.2095
8 | 1.2044 | 0.02154 | -0.043 | 55.9146
8.5 | 1.1929 | 0.02585 | -0.0366 | 46.147
9 | 1.2077 | 0.03002 | -0.0348 | 40.2298
9.5 | 1.2155 | 0.03428 | -0.0314 | 35.458
10 | 1.2183 | 0.03897 | -0.028 | 31.2625
10.5 | 1.233 | 0.0431 | -0.0254 | 28.6079
11 | 1.254 | 0.04698 | -0.0231 | 26.6922
11.5 | 1.2781 | 0.0508 | -0.0211 | 25.1594
12 | 1.3007 | 0.05491 | -0.0194 | 23.6879
12.5 | 1.3247 | 0.0591 | -0.0178 | 22.4146
13 | 1.3455 | 0.06373 | -0.0165 | 21.1125
13.5 | 1.3683 | 0.0684 | -0.0153 | 20.0044
14 | 1.3858 | 0.07375 | -0.0146 | 18.7905
14.5 | 1.3992 | 0.07978 | -0.0143 | 17.5382
15 | 1.4083 | 0.08648 | -0.0145 | 16.2847
15.5 | 1.411 | 0.0942 | -0.0155 | 14.9788
16 | 1.4056 | 0.10312 | -0.0176 | 13.6307
16.5 | 1.3958 | 0.11294 | -0.0207 | 12.3588
17 | 1.3822 | 0.12356 | -0.025 | 11.1865
17.5 | 1.3639 | 0.13518 | -0.0306 | 10.0895
18 | 1.3427 | 0.14746 | -0.0374 | 9.1055
18.5 | 1.3221 | 0.16012 | -0.0452 | 8.2569
19 | 1.3027 | 0.17301 | -0.0536 | 7.5296
19.5 | 1.2851 | 0.18594 | -0.0626 | 6.9114
20 | 1.2698 | 0.19894 | -0.0718 | 6.3828

## 81. Re 6M Mach 0.00 (1)
BIGFOIL.COM POLAR EXPORT
NACA64-518 a=0.5
NACA64-518 a=0.5 |  |  |  | Cl Max: | 1.703 | at alpha= | 15 | deg
JavaFoil+Calcfoil stall+Eppler ext transition |  |  |  | L/D Max: | 171.042 | at alpha= | 5 | deg
Re: | 6000000 |  |  | Cd Min: | 0.0052 | at alpha= | -2 | deg
Mach: | 0 |  |  | Cl=0 at alpha= | -3.2951 | deg
|  |  |  | @ Cl=0.1, Cd= | 0.005505
|  |  |  | @ Cl=0.4, Cd= | 0.0053571
|  |  |  | @ Cl=0.6, Cd= | 0.0056139
alpha (deg) | Cl | Cd | Cm | Cl/Cd
-18.5 | -0.831 | 0.13243 | -0.025 | -6.273
-18 | -0.843 | 0.12531 | -0.026 | -6.726
-17.5 | -0.852 | 0.11881 | -0.026 | -7.174
-17 | -0.861 | 0.11091 | -0.027 | -7.764
-16.5 | -0.87 | 0.10154 | -0.029 | -8.565
-16 | -0.876 | 0.0927 | -0.03 | -9.449
-15.5 | -0.875 | 0.08792 | -0.031 | -9.956
-15 | -0.9 | 0.06408 | -0.036 | -14.041
-14.5 | -0.918 | 0.04696 | -0.039 | -19.56
-14 | -0.922 | 0.03752 | -0.041 | -24.575
-13.5 | -0.932 | 0.02656 | -0.043 | -35.078
-13 | -0.921 | 0.0226 | -0.044 | -40.763
-12.5 | -0.906 | 0.01951 | -0.046 | -46.424
-12 | -0.89 | 0.01602 | -0.047 | -55.545
-11.5 | -0.865 | 0.01412 | -0.048 | -61.258
-11 | -0.836 | 0.01297 | -0.049 | -64.462
-10.5 | -0.8 | 0.01212 | -0.05 | -65.993
-10 | -0.762 | 0.01115 | -0.051 | -68.363
-9.5 | -0.717 | 0.01019 | -0.052 | -70.373
-9 | -0.67 | 0.00978 | -0.053 | -68.569
-8.5 | -0.617 | 0.00877 | -0.054 | -70.354
-8 | -0.562 | 0.00845 | -0.055 | -66.498
-7.5 | -0.506 | 0.00822 | -0.056 | -61.511
-7 | -0.449 | 0.00802 | -0.056 | -55.953
-6.5 | -0.39 | 0.00781 | -0.057 | -49.932
-6 | -0.33 | 0.00763 | -0.058 | -43.291
-5.5 | -0.27 | 0.00753 | -0.058 | -35.869
-5 | -0.21 | 0.00744 | -0.059 | -28.195
-4.5 | -0.149 | 0.00727 | -0.06 | -20.442
-4 | -0.087 | 0.00712 | -0.061 | -12.243
-3.5 | -0.025 | 0.00697 | -0.061 | -3.658
-3 | 0.036 | 0.00598 | -0.062 | 6.098
-2.5 | 0.099 | 0.00551 | -0.063 | 17.889
-2 | 0.161 | 0.0052 | -0.064 | 30.962
-1.5 | 0.223 | 0.00526 | -0.064 | 42.45
-1 | 0.285 | 0.00529 | -0.065 | 53.976
-0.5 | 0.348 | 0.00529 | -0.066 | 65.735
0 | 0.41 | 0.00537 | -0.067 | 76.296
0.5 | 0.472 | 0.00545 | -0.067 | 86.659
1 | 0.534 | 0.0055 | -0.068 | 97.126
1.5 | 0.596 | 0.00561 | -0.069 | 106.177
2 | 0.658 | 0.00567 | -0.07 | 115.983
2.5 | 0.72 | 0.00572 | -0.07 | 125.984
3 | 0.782 | 0.00585 | -0.071 | 133.697
3.5 | 0.844 | 0.00594 | -0.072 | 142.126
4 | 0.905 | 0.0061 | -0.072 | 148.372
4.5 | 0.967 | 0.00631 | -0.073 | 153.341
5 | 1.025 | 0.00599 | -0.074 | 171.042
5.5 | 1.074 | 0.00656 | -0.074 | 163.66
6 | 1.123 | 0.00803 | -0.074 | 139.86
6.5 | 1.175 | 0.00886 | -0.075 | 132.63
7 | 1.224 | 0.01 | -0.075 | 122.429
7.5 | 1.273 | 0.01148 | -0.075 | 110.878
8 | 1.319 | 0.01334 | -0.076 | 98.906
8.5 | 1.365 | 0.01539 | -0.076 | 88.647
9 | 1.41 | 0.01593 | -0.077 | 88.506
9.5 | 1.453 | 0.01677 | -0.077 | 86.622
10 | 1.493 | 0.0177 | -0.078 | 84.359
10.5 | 1.531 | 0.01859 | -0.078 | 82.318
11 | 1.565 | 0.01961 | -0.079 | 79.816
11.5 | 1.597 | 0.02069 | -0.079 | 77.193
12 | 1.626 | 0.02178 | -0.08 | 74.621
12.5 | 1.651 | 0.02297 | -0.08 | 71.865
13 | 1.672 | 0.02417 | -0.081 | 69.185
13.5 | 1.687 | 0.02552 | -0.081 | 66.091
14 | 1.697 | 0.02696 | -0.082 | 62.92
14.5 | 1.702 | 0.02857 | -0.082 | 59.566
15 | 1.703 | 0.03025 | -0.083 | 56.321
15.5 | 1.701 | 0.03189 | -0.083 | 53.334
16 | 1.693 | 0.03387 | -0.083 | 49.994
16.5 | 1.682 | 0.03602 | -0.084 | 46.709
17 | 1.668 | 0.03833 | -0.084 | 43.505
17.5 | 1.649 | 0.04056 | -0.085 | 40.67
18 | 1.626 | 0.04323 | -0.085 | 37.609
18.5 | 1.597 | 0.04584 | -0.085 | 34.84
19 | 1.565 | 0.04858 | -0.085 | 32.223
19.5 | 1.531 | 0.05196 | -0.086 | 29.459
20 | 1.494 | 0.0553 | -0.086 | 27.024

## 82. Re 6M Mach 0.00 (2)
BIGFOIL.COM POLAR EXPORT
NACA64-518 a=0.5
NACA64-518 a=0.5 |  |  |  | Cl Max: | 1.6502 | at alpha= | 20 | deg
XFOIL ncrit=9 |  |  |  | L/D Max: | 184.302 | at alpha= | 5 | deg
Re: | 6000000 |  |  | Cd Min: | 0.07641 | at alpha= | 20 | deg
Mach: | 0 |  |  | Cl=0 at alpha= | -3.3807 | deg
|  |  |  | @ Cl=0.1, Cd= | 0.0058743
|  |  |  | @ Cl=0.4, Cd= | 0.0045803
|  |  |  | @ Cl=0.6, Cd= | 0.004669
alpha (deg) | Cl | Cd | Cm | Cl/Cd
-20 | -1.3308 | 0.04543 | -0.0808 | -29.2934
-19.5 | -1.3344 | 0.03996 | -0.0826 | -33.3934
-19 | -1.3367 | 0.03504 | -0.0836 | -38.1478
-18.5 | -1.329 | 0.03128 | -0.0839 | -42.4872
-18 | -1.322 | 0.02772 | -0.0836 | -47.6912
-17.5 | -1.3102 | 0.0248 | -0.0828 | -52.8306
-17 | -1.2945 | 0.02241 | -0.0814 | -57.7644
-16.5 | -1.2767 | 0.02039 | -0.0794 | -62.614
-16 | -1.2572 | 0.01871 | -0.077 | -67.194
-15 | -1.2192 | 0.01616 | -0.0694 | -75.4455
-14.5 | -1.1974 | 0.01517 | -0.0649 | -78.9321
-14 | -1.1587 | 0.01434 | -0.063 | -80.802
-13.5 | -1.1306 | 0.01264 | -0.0598 | -89.4462
-13 | -1.0826 | 0.01204 | -0.0591 | -89.9169
-12.5 | -1.0329 | 0.01151 | -0.0586 | -89.7394
-12 | -0.9809 | 0.01107 | -0.0584 | -88.6089
-11.5 | -0.9278 | 0.01068 | -0.0583 | -86.8727
-11 | -0.8748 | 0.01022 | -0.0583 | -85.5969
-10.5 | -0.8207 | 0.00983 | -0.0584 | -83.4893
-10 | -0.7655 | 0.00948 | -0.0586 | -80.7489
-9.5 | -0.7096 | 0.00918 | -0.0589 | -77.2985
-9 | -0.6536 | 0.00887 | -0.0592 | -73.6866
-8.5 | -0.5972 | 0.00853 | -0.0596 | -70.0117
-8 | -0.54 | 0.00826 | -0.0602 | -65.3753
-7.5 | -0.4823 | 0.00805 | -0.0607 | -59.913
-7 | -0.4248 | 0.00776 | -0.0613 | -54.7423
-6.5 | -0.3667 | 0.00753 | -0.062 | -48.6985
-6 | -0.3082 | 0.00736 | -0.0627 | -41.875
-5.5 | -0.2498 | 0.00713 | -0.0634 | -35.0351
-5 | -0.1908 | 0.00695 | -0.0642 | -27.4532
-4.5 | -0.132 | 0.00676 | -0.065 | -19.5266
-4 | -0.073 | 0.0066 | -0.0658 | -11.0606
-3.5 | -0.014 | 0.00637 | -0.0666 | -2.1978
-3 | 0.0447 | 0.0061 | -0.0674 | 7.3279
-2.5 | 0.1035 | 0.00586 | -0.0683 | 17.6621
-2 | 0.1618 | 0.0055 | -0.0692 | 29.4182
-1.5 | 0.2203 | 0.0051 | -0.0701 | 43.1961
-1 | 0.2784 | 0.00467 | -0.071 | 59.6146
-0.5 | 0.3381 | 0.00463 | -0.072 | 73.0238
0 | 0.3983 | 0.00458 | -0.0731 | 86.9651
0.5 | 0.4585 | 0.00459 | -0.0741 | 99.8911
1 | 0.5183 | 0.00462 | -0.0752 | 112.1861
1.5 | 0.5784 | 0.00464 | -0.0762 | 124.6552
2 | 0.6379 | 0.00472 | -0.0772 | 135.1483
2.5 | 0.6977 | 0.00478 | -0.0782 | 145.9623
3 | 0.7568 | 0.00487 | -0.0792 | 155.4004
4 | 0.8744 | 0.00507 | -0.081 | 172.4655
4.5 | 0.9324 | 0.00521 | -0.0819 | 178.9635
5 | 0.9897 | 0.00537 | -0.0826 | 184.3017
5.5 | 1.0405 | 0.00597 | -0.0824 | 174.2881
6 | 1.0796 | 0.00722 | -0.0803 | 149.5291
6.5 | 1.1219 | 0.00803 | -0.0787 | 139.7136
7 | 1.1604 | 0.00886 | -0.0764 | 130.9707
7.5 | 1.1902 | 0.0098 | -0.0726 | 121.449
8 | 1.202 | 0.01064 | -0.0654 | 112.9699
8.5 | 1.2186 | 0.01169 | -0.0598 | 104.2429
9 | 1.2341 | 0.01304 | -0.0547 | 94.6396
9.5 | 1.2545 | 0.01457 | -0.0512 | 86.1016
10 | 1.2729 | 0.01646 | -0.0477 | 77.3329
10.5 | 1.2952 | 0.0183 | -0.0449 | 70.776
11 | 1.3185 | 0.02018 | -0.0425 | 65.337
11.5 | 1.3432 | 0.02208 | -0.0404 | 60.8333
12 | 1.3657 | 0.0242 | -0.0384 | 56.4339
12.5 | 1.391 | 0.02626 | -0.0368 | 52.9703
13 | 1.4139 | 0.02856 | -0.0352 | 49.5063
13.5 | 1.4365 | 0.03099 | -0.0337 | 46.3537
14 | 1.4589 | 0.03348 | -0.0325 | 43.5753
14.5 | 1.4794 | 0.03622 | -0.0312 | 40.8448
15 | 1.4969 | 0.03927 | -0.03 | 38.1182
15.5 | 1.5184 | 0.04202 | -0.0291 | 36.1352
16 | 1.5385 | 0.04496 | -0.0283 | 34.2193
16.5 | 1.5542 | 0.04837 | -0.0275 | 32.1315
17 | 1.5687 | 0.05202 | -0.0268 | 30.1557
17.5 | 1.5859 | 0.05548 | -0.0265 | 28.5851
18 | 1.603 | 0.05898 | -0.0263 | 27.1787
18.5 | 1.6164 | 0.06304 | -0.0262 | 25.6409
19 | 1.6265 | 0.06752 | -0.0264 | 24.0892
19.5 | 1.6368 | 0.0721 | -0.0268 | 22.7018
20 | 1.6502 | 0.07641 | -0.0274 | 21.5966

## 83. Re 6M Mach 0.10 (1)
BIGFOIL.COM POLAR EXPORT
NACA64-518 a=0.5
NACA64-518 a=0.5 |  |  |  | Cl Max: | 1.693 | at alpha= | 14.5 | deg
JavaFoil+Calcfoil stall+Eppler ext transition |  |  |  | L/D Max: | 170.875 | at alpha= | 5 | deg
Re: | 6000000 |  |  | Cd Min: | 0.00523 | at alpha= | -2 | deg
Mach: | 0.1 |  |  | Cl=0 at alpha= | -3.2936 | deg
|  |  |  | @ Cl=0.1, Cd= | 0.0055351
|  |  |  | @ Cl=0.4, Cd= | 0.0053605
|  |  |  | @ Cl=0.6, Cd= | 0.0055916
alpha (deg) | Cl | Cd | Cm | Cl/Cd
-18.5 | -0.793 | 0.13583 | -0.025 | -5.84
-18 | -0.808 | 0.12825 | -0.025 | -6.302
-17.5 | -0.821 | 0.12187 | -0.026 | -6.736
-17 | -0.833 | 0.11444 | -0.027 | -7.278
-16.5 | -0.842 | 0.10704 | -0.028 | -7.867
-16 | -0.85 | 0.09879 | -0.029 | -8.606
-15.5 | -0.858 | 0.08887 | -0.031 | -9.656
-15 | -0.863 | 0.07957 | -0.032 | -10.848
-14.5 | -0.883 | 0.06027 | -0.036 | -14.643
-14 | -0.907 | 0.04053 | -0.04 | -22.372
-13.5 | -0.911 | 0.0314 | -0.042 | -29.017
-13 | -0.909 | 0.02485 | -0.044 | -36.585
-12.5 | -0.901 | 0.01995 | -0.046 | -45.176
-12 | -0.887 | 0.01636 | -0.047 | -54.199
-11.5 | -0.862 | 0.0147 | -0.048 | -58.645
-11 | -0.835 | 0.01328 | -0.049 | -62.85
-10.5 | -0.8 | 0.01238 | -0.05 | -64.593
-10 | -0.763 | 0.01129 | -0.052 | -67.561
-9.5 | -0.718 | 0.01032 | -0.053 | -69.533
-9 | -0.673 | 0.0091 | -0.054 | -73.922
-8.5 | -0.619 | 0.0088 | -0.054 | -70.36
-8 | -0.564 | 0.00855 | -0.055 | -66.033
-7.5 | -0.508 | 0.00826 | -0.056 | -61.467
-7 | -0.45 | 0.00805 | -0.057 | -55.976
-6.5 | -0.392 | 0.00782 | -0.057 | -50.102
-6 | -0.332 | 0.0077 | -0.058 | -43.076
-5.5 | -0.272 | 0.00754 | -0.059 | -36.014
-5 | -0.211 | 0.00743 | -0.059 | -28.334
-4.5 | -0.149 | 0.00733 | -0.06 | -20.38
-4 | -0.088 | 0.00716 | -0.061 | -12.243
-3.5 | -0.026 | 0.00696 | -0.062 | -3.68
-3 | 0.037 | 0.00598 | -0.062 | 6.123
-2.5 | 0.099 | 0.00554 | -0.063 | 17.886
-2 | 0.162 | 0.00523 | -0.064 | 30.98
-1.5 | 0.224 | 0.00525 | -0.065 | 42.712
-1 | 0.287 | 0.00529 | -0.065 | 54.26
-0.5 | 0.349 | 0.00532 | -0.066 | 65.666
0 | 0.412 | 0.00537 | -0.067 | 76.771
0.5 | 0.474 | 0.00543 | -0.068 | 87.34
1 | 0.537 | 0.00553 | -0.068 | 97.127
1.5 | 0.599 | 0.00559 | -0.069 | 107.127
2 | 0.661 | 0.00569 | -0.07 | 116.32
2.5 | 0.724 | 0.00576 | -0.071 | 125.562
3 | 0.786 | 0.00585 | -0.071 | 134.43
3.5 | 0.848 | 0.00595 | -0.072 | 142.515
4 | 0.91 | 0.00617 | -0.073 | 147.565
4.5 | 0.972 | 0.00639 | -0.074 | 152.158
5 | 1.029 | 0.00602 | -0.074 | 170.875
5.5 | 1.079 | 0.0066 | -0.075 | 163.47
6 | 1.127 | 0.00813 | -0.075 | 138.72
6.5 | 1.179 | 0.00895 | -0.075 | 131.798
7 | 1.229 | 0.01015 | -0.075 | 121.148
7.5 | 1.277 | 0.01169 | -0.076 | 109.24
8 | 1.324 | 0.01349 | -0.076 | 98.159
8.5 | 1.37 | 0.01559 | -0.076 | 87.871
9 | 1.415 | 0.01615 | -0.077 | 87.629
9.5 | 1.457 | 0.01699 | -0.078 | 85.774
10 | 1.497 | 0.01796 | -0.078 | 83.372
10.5 | 1.534 | 0.01885 | -0.079 | 81.388
11 | 1.568 | 0.01989 | -0.079 | 78.869
11.5 | 1.599 | 0.021 | -0.08 | 76.143
12 | 1.626 | 0.02212 | -0.08 | 73.514
12.5 | 1.65 | 0.02329 | -0.081 | 70.865
13 | 1.67 | 0.0246 | -0.081 | 67.905
13.5 | 1.683 | 0.02597 | -0.082 | 64.796
14 | 1.69 | 0.02747 | -0.082 | 61.535
14.5 | 1.693 | 0.02917 | -0.083 | 58.05
15 | 1.691 | 0.03085 | -0.083 | 54.822
15.5 | 1.685 | 0.03272 | -0.083 | 51.508
16 | 1.674 | 0.03482 | -0.084 | 48.076
16.5 | 1.659 | 0.03685 | -0.084 | 45.03
17 | 1.64 | 0.0393 | -0.084 | 41.744
17.5 | 1.618 | 0.0416 | -0.085 | 38.893
18 | 1.59 | 0.04458 | -0.085 | 35.66
18.5 | 1.556 | 0.0472 | -0.085 | 32.958
19 | 1.518 | 0.05071 | -0.086 | 29.939
19.5 | 1.479 | 0.05392 | -0.086 | 27.426

## 84. Re 6M Mach 0.10 (2)
BIGFOIL.COM POLAR EXPORT
NACA64-518 a=0.5
NACA64-518 a=0.5 |  |  |  | Cl Max: | 1.6443 | at alpha= | 20 | deg
XFOIL ncrit=9 |  |  |  | L/D Max: | 184.879 | at alpha= | 5 | deg
Re: | 6000000 |  |  | Cd Min: | 0.07943 | at alpha= | 20 | deg
Mach: | 0.1 |  |  | Cl=0 at alpha= | -3.3824 | deg
|  |  |  | @ Cl=0.1, Cd= | 0.0058975
|  |  |  | @ Cl=0.4, Cd= | 0.0045907
|  |  |  | @ Cl=0.6, Cd= | 0.0046736
alpha (deg) | Cl | Cd | Cm | Cl/Cd
-20 | -1.2975 | 0.05115 | -0.0808 | -25.3666
-19.5 | -1.3071 | 0.04457 | -0.0835 | -29.3269
-19 | -1.3165 | 0.03855 | -0.0853 | -34.1505
-18.5 | -1.3106 | 0.03436 | -0.086 | -38.1432
-18 | -1.3095 | 0.03005 | -0.0862 | -43.5774
-17.5 | -1.3 | 0.0267 | -0.0856 | -48.6891
-17 | -1.2866 | 0.02393 | -0.0845 | -53.7651
-16.5 | -1.2698 | 0.02163 | -0.0828 | -58.7055
-16 | -1.2522 | 0.01963 | -0.0805 | -63.7901
-15.5 | -1.2325 | 0.01804 | -0.0776 | -68.3204
-15 | -1.2117 | 0.01676 | -0.074 | -72.2971
-14.5 | -1.1966 | 0.01567 | -0.0684 | -76.3625
-14 | -1.1612 | 0.01481 | -0.0658 | -78.4065
-13.5 | -1.1339 | 0.01314 | -0.0624 | -86.2938
-13 | -1.0896 | 0.0123 | -0.061 | -88.5854
-12.5 | -1.0405 | 0.01168 | -0.0602 | -89.0839
-12 | -0.9884 | 0.0112 | -0.0598 | -88.25
-11.5 | -0.9348 | 0.0108 | -0.0597 | -86.5556
-11 | -0.8812 | 0.01035 | -0.0595 | -85.1401
-10.5 | -0.8269 | 0.00993 | -0.0594 | -83.2729
-10 | -0.7713 | 0.00956 | -0.0595 | -80.6799
-9.5 | -0.715 | 0.00924 | -0.0598 | -77.381
-9 | -0.6583 | 0.00894 | -0.0601 | -73.6353
-8.5 | -0.6015 | 0.00858 | -0.0604 | -70.1049
-8 | -0.5439 | 0.0083 | -0.0608 | -65.5301
-7.5 | -0.4858 | 0.00809 | -0.0614 | -60.0494
-7 | -0.4277 | 0.00779 | -0.0619 | -54.9037
-6.5 | -0.3692 | 0.00756 | -0.0625 | -48.836
-6 | -0.3102 | 0.00739 | -0.0632 | -41.9756
-5.5 | -0.2514 | 0.00715 | -0.0639 | -35.1608
-5 | -0.192 | 0.00697 | -0.0646 | -27.5466
-4.5 | -0.1327 | 0.00678 | -0.0654 | -19.5723
-4 | -0.0734 | 0.00662 | -0.0662 | -11.0876
-3.5 | -0.0139 | 0.00639 | -0.0671 | -2.1753
-3 | 0.0452 | 0.00612 | -0.0679 | 7.3856
-2.5 | 0.1043 | 0.00588 | -0.0687 | 17.7381
-2 | 0.1631 | 0.00552 | -0.0696 | 29.5471
-1.5 | 0.2219 | 0.00512 | -0.0705 | 43.3398
-1 | 0.2803 | 0.00468 | -0.0715 | 59.8932
-0.5 | 0.3404 | 0.00463 | -0.0725 | 73.5205
0 | 0.4011 | 0.00459 | -0.0735 | 87.3856
0.5 | 0.4615 | 0.0046 | -0.0746 | 100.3261
1 | 0.5217 | 0.00464 | -0.0756 | 112.4353
1.5 | 0.5823 | 0.00465 | -0.0767 | 125.2258
2 | 0.6422 | 0.00473 | -0.0777 | 135.7717
3 | 0.7619 | 0.00489 | -0.0797 | 155.8078
3.5 | 0.8217 | 0.00496 | -0.0806 | 165.6653
4 | 0.8804 | 0.00509 | -0.0815 | 172.9666
4.5 | 0.9388 | 0.00523 | -0.0823 | 179.5029
5 | 0.9965 | 0.00539 | -0.083 | 184.8794
5.5 | 1.0478 | 0.00598 | -0.0828 | 175.2174
6 | 1.0863 | 0.00726 | -0.0806 | 149.6281
6.5 | 1.128 | 0.0081 | -0.0788 | 139.2593
7 | 1.1655 | 0.00895 | -0.0762 | 130.2235
7.5 | 1.1929 | 0.0099 | -0.0719 | 120.4949
8 | 1.2006 | 0.01083 | -0.0639 | 110.8587
8.5 | 1.2176 | 0.01197 | -0.0586 | 101.721
9 | 1.2333 | 0.0134 | -0.0535 | 92.0373
10 | 1.2723 | 0.01701 | -0.0467 | 74.7972
10.5 | 1.2933 | 0.019 | -0.0439 | 68.0684
11 | 1.3164 | 0.02097 | -0.0414 | 62.7754
11.5 | 1.3414 | 0.02291 | -0.0394 | 58.5509
12 | 1.3641 | 0.02511 | -0.0374 | 54.325
12.5 | 1.3892 | 0.02727 | -0.0358 | 50.9424
13 | 1.4114 | 0.02972 | -0.0342 | 47.4899
13.5 | 1.4341 | 0.03222 | -0.0328 | 44.5096
14 | 1.4563 | 0.03481 | -0.0314 | 41.8357
14.5 | 1.4773 | 0.03756 | -0.0302 | 39.3317
15 | 1.4965 | 0.04051 | -0.029 | 36.9415
15.5 | 1.5166 | 0.0435 | -0.0281 | 34.8644
16 | 1.5341 | 0.04678 | -0.0272 | 32.7939
16.5 | 1.5504 | 0.05022 | -0.0264 | 30.8722
17 | 1.5675 | 0.0537 | -0.0258 | 29.1899
17.5 | 1.5836 | 0.0574 | -0.0255 | 27.5889
18 | 1.5982 | 0.06132 | -0.0254 | 26.0633
18.5 | 1.6134 | 0.06527 | -0.0254 | 24.7189
19 | 1.6232 | 0.06988 | -0.0256 | 23.2284
19.5 | 1.6338 | 0.07461 | -0.026 | 21.8979
20 | 1.6443 | 0.07943 | -0.0268 | 20.7012

## 85. Re 6M Mach 0.25 (1)
BIGFOIL.COM POLAR EXPORT
NACA64-518 a=0.5
NACA64-518 a=0.5 |  |  |  | Cl Max: | 1.645 | at alpha= | 13 | deg
JavaFoil+Calcfoil stall+Eppler ext transition |  |  |  | L/D Max: | 162.069 | at alpha= | 5.5 | deg
Re: | 6000000 |  |  | Cd Min: | 0.00527 | at alpha= | -2 | deg
Mach: | 0.25 |  |  | Cl=0 at alpha= | -3.2969 | deg
|  |  |  | @ Cl=0.1, Cd= | 0.0056663
|  |  |  | @ Cl=0.4, Cd= | 0.0054113
|  |  |  | @ Cl=0.6, Cd= | 0.0056675
alpha (deg) | Cl | Cd | Cm | Cl/Cd
-16.5 | -0.636 | 0.12291 | -0.025 | -5.176
-16 | -0.671 | 0.11574 | -0.026 | -5.794
-15.5 | -0.7 | 0.10862 | -0.027 | -6.445
-15 | -0.725 | 0.10097 | -0.028 | -7.177
-14.5 | -0.743 | 0.09447 | -0.029 | -7.867
-14 | -0.76 | 0.08493 | -0.031 | -8.944
-13.5 | -0.767 | 0.0786 | -0.032 | -9.761
-13 | -0.78 | 0.06538 | -0.036 | -11.93
-12.5 | -0.829 | 0.03377 | -0.044 | -24.551
-12 | -0.834 | 0.02535 | -0.046 | -32.907
-11.5 | -0.835 | 0.01846 | -0.048 | -45.224
-11 | -0.819 | 0.01544 | -0.05 | -53.032
-10.5 | -0.794 | 0.01387 | -0.051 | -57.268
-10 | -0.761 | 0.0127 | -0.052 | -59.914
-9.5 | -0.722 | 0.01148 | -0.054 | -62.848
-9 | -0.676 | 0.00988 | -0.055 | -68.471
-8.5 | -0.631 | 0.00914 | -0.056 | -68.949
-8 | -0.576 | 0.00883 | -0.057 | -65.202
-7.5 | -0.519 | 0.00851 | -0.057 | -61.017
-7 | -0.461 | 0.00828 | -0.058 | -55.665
-6.5 | -0.401 | 0.00803 | -0.059 | -49.971
-6 | -0.34 | 0.00784 | -0.06 | -43.41
-5.5 | -0.278 | 0.00777 | -0.06 | -35.855
-5 | -0.216 | 0.00759 | -0.061 | -28.484
-4.5 | -0.153 | 0.00737 | -0.062 | -20.789
-4 | -0.09 | 0.00725 | -0.063 | -12.406
-3.5 | -0.026 | 0.00707 | -0.063 | -3.723
-3 | 0.038 | 0.00617 | -0.064 | 6.093
-2.5 | 0.102 | 0.00565 | -0.065 | 18
-2 | 0.166 | 0.00527 | -0.066 | 31.577
-1.5 | 0.231 | 0.00529 | -0.066 | 43.605
-1 | 0.295 | 0.00533 | -0.067 | 55.367
-0.5 | 0.359 | 0.00536 | -0.068 | 67.02
0 | 0.423 | 0.00544 | -0.069 | 77.806
0.5 | 0.487 | 0.0055 | -0.07 | 88.582
1 | 0.552 | 0.0056 | -0.07 | 98.451
1.5 | 0.616 | 0.00569 | -0.071 | 108.152
2 | 0.68 | 0.0058 | -0.072 | 117.19
2.5 | 0.744 | 0.00586 | -0.073 | 126.866
3 | 0.808 | 0.00599 | -0.073 | 134.73
3.5 | 0.871 | 0.00614 | -0.074 | 142.01
4 | 0.935 | 0.00636 | -0.075 | 147.134
4.5 | 0.993 | 0.00643 | -0.075 | 154.259
5 | 1.053 | 0.00663 | -0.076 | 158.853
5.5 | 1.104 | 0.00681 | -0.076 | 162.069
6 | 1.153 | 0.00858 | -0.076 | 134.449
6.5 | 1.206 | 0.00949 | -0.077 | 127.017
7 | 1.256 | 0.01099 | -0.077 | 114.332
7.5 | 1.304 | 0.01292 | -0.077 | 100.92
8 | 1.349 | 0.01628 | -0.078 | 82.835
8.5 | 1.397 | 0.01664 | -0.078 | 83.982
9 | 1.441 | 0.01732 | -0.079 | 83.215
9.5 | 1.481 | 0.01831 | -0.079 | 80.888
10 | 1.518 | 0.01936 | -0.08 | 78.449
10.5 | 1.552 | 0.02042 | -0.08 | 75.986
11 | 1.581 | 0.02162 | -0.081 | 73.096
11.5 | 1.605 | 0.02292 | -0.081 | 70.019
12 | 1.624 | 0.02426 | -0.082 | 66.942
12.5 | 1.637 | 0.02563 | -0.083 | 63.886
13 | 1.645 | 0.02727 | -0.083 | 60.342
13.5 | 1.642 | 0.02896 | -0.083 | 56.713
14 | 1.631 | 0.03097 | -0.084 | 52.663
14.5 | 1.609 | 0.03493 | -0.084 | 46.072
15 | 1.586 | 0.0352 | -0.085 | 45.071
15.5 | 1.553 | 0.03743 | -0.085 | 41.488
16 | 1.511 | 0.04014 | -0.085 | 37.655
16.5 | 1.463 | 0.04317 | -0.086 | 33.885
17 | 1.407 | 0.04653 | -0.086 | 30.238
17.5 | 1.345 | 0.05064 | -0.086 | 26.552
18 | 1.273 | 0.05502 | -0.086 | 23.143

## 86. Re 6M Mach 0.25 (2)
BIGFOIL.COM POLAR EXPORT
NACA64-518 a=0.5
NACA64-518 a=0.5 |  |  |  | Cl Max: | 1.6161 | at alpha= | 20 | deg
XFOIL ncrit=9 |  |  |  | L/D Max: | 187.713 | at alpha= | 5 | deg
Re: | 6000000 |  |  | Cd Min: | 0.1381 | at alpha= | -20 | deg
Mach: | 0.25 |  |  | Cl=0 at alpha= | -3.3913 | deg
|  |  |  | @ Cl=0.1, Cd= | 0.0060275
|  |  |  | @ Cl=0.4, Cd= | 0.0046551
|  |  |  | @ Cl=0.6, Cd= | 0.0047268
alpha (deg) | Cl | Cd | Cm | Cl/Cd
-20 | -0.8137 | 0.1381 | -0.0316 | -5.8921
-19.5 | -1.0611 | 0.0878 | -0.0675 | -12.0854
-19 | -1.1348 | 0.06941 | -0.0805 | -16.3492
-18.5 | -1.1577 | 0.05936 | -0.0867 | -19.503
-18 | -1.1943 | 0.04902 | -0.0923 | -24.3635
-17.5 | -1.2072 | 0.04204 | -0.095 | -28.7155
-17 | -1.2115 | 0.03641 | -0.0964 | -33.2738
-16.5 | -1.2082 | 0.0318 | -0.0967 | -37.9937
-16 | -1.2082 | 0.02731 | -0.0962 | -44.2402
-15.5 | -1.1984 | 0.02392 | -0.0948 | -50.1003
-15 | -1.1862 | 0.02107 | -0.0924 | -56.2981
-14.5 | -1.168 | 0.01891 | -0.0894 | -61.7663
-14 | -1.1467 | 0.01726 | -0.0856 | -66.4368
-13.5 | -1.1283 | 0.01589 | -0.0803 | -71.0069
-13 | -1.1021 | 0.01486 | -0.0752 | -74.1655
-12.5 | -1.0628 | 0.01372 | -0.0721 | -77.4636
-12 | -1.0267 | 0.01218 | -0.0688 | -84.2939
-11.5 | -0.9735 | 0.01153 | -0.0675 | -84.4319
-11 | -0.9175 | 0.01101 | -0.0666 | -83.3333
-10.5 | -0.8601 | 0.01056 | -0.0659 | -81.4489
-10 | -0.8028 | 0.01006 | -0.0653 | -79.8012
-9.5 | -0.7444 | 0.00965 | -0.0649 | -77.1399
-9 | -0.6849 | 0.00928 | -0.0648 | -73.8039
-8.5 | -0.6249 | 0.00894 | -0.0647 | -69.8993
-8 | -0.5654 | 0.00858 | -0.0647 | -65.8974
-7.5 | -0.5047 | 0.00828 | -0.0649 | -60.9541
-7 | -0.4436 | 0.00802 | -0.0653 | -55.3117
-6.5 | -0.3829 | 0.00773 | -0.0656 | -49.5343
-6 | -0.3216 | 0.00751 | -0.0661 | -42.8229
-5.5 | -0.26 | 0.00728 | -0.0667 | -35.7143
-5 | -0.1985 | 0.00707 | -0.0673 | -28.0764
-4.5 | -0.1368 | 0.0069 | -0.068 | -19.8261
-4 | -0.075 | 0.00671 | -0.0687 | -11.1773
-3.5 | -0.0133 | 0.0065 | -0.0695 | -2.0462
-3 | 0.0479 | 0.00624 | -0.0703 | 7.6763
-2.5 | 0.1092 | 0.00599 | -0.0711 | 18.2304
-1.5 | 0.2307 | 0.0052 | -0.0729 | 44.3654
-1 | 0.2909 | 0.00476 | -0.0738 | 61.1134
-0.5 | 0.3535 | 0.00467 | -0.0749 | 75.6959
0 | 0.4161 | 0.00465 | -0.076 | 89.4839
0.5 | 0.4785 | 0.00469 | -0.077 | 102.0256
1 | 0.5413 | 0.00468 | -0.0781 | 115.6624
1.5 | 0.604 | 0.00473 | -0.0792 | 127.6956
2 | 0.6661 | 0.00481 | -0.0802 | 138.4823
2.5 | 0.7286 | 0.00487 | -0.0813 | 149.6099
3 | 0.7903 | 0.00498 | -0.0822 | 158.6948
3.5 | 0.8525 | 0.00505 | -0.0832 | 168.8119
4 | 0.9137 | 0.00518 | -0.084 | 176.39
4.5 | 0.9743 | 0.00533 | -0.0847 | 182.7955
5 | 1.0343 | 0.00551 | -0.0853 | 187.7132
5.5 | 1.0879 | 0.00606 | -0.085 | 179.5215
6 | 1.1228 | 0.00749 | -0.0817 | 149.9065
6.5 | 1.1595 | 0.00849 | -0.0785 | 136.5724
7 | 1.189 | 0.00944 | -0.074 | 125.9534
7.5 | 1.1871 | 0.01066 | -0.0642 | 111.3602
8 | 1.1986 | 0.01217 | -0.0579 | 98.4881
8.5 | 1.2139 | 0.01386 | -0.0528 | 87.583
9 | 1.2277 | 0.01575 | -0.0478 | 77.9492
9.5 | 1.2468 | 0.01812 | -0.045 | 68.8079
10 | 1.265 | 0.0205 | -0.0418 | 61.7073
10.5 | 1.2852 | 0.02293 | -0.039 | 56.0488
11 | 1.3077 | 0.02533 | -0.0366 | 51.6265
11.5 | 1.3321 | 0.02776 | -0.0347 | 47.9863
12 | 1.3565 | 0.03028 | -0.0328 | 44.7985
12.5 | 1.3795 | 0.033 | -0.0311 | 41.803
13 | 1.4025 | 0.03576 | -0.0295 | 39.2198
13.5 | 1.4261 | 0.03855 | -0.028 | 36.9935
14 | 1.4448 | 0.04181 | -0.0265 | 34.5563
14.5 | 1.4644 | 0.04512 | -0.0252 | 32.4557
15 | 1.4846 | 0.04846 | -0.0241 | 30.6356
15.5 | 1.5044 | 0.0519 | -0.0231 | 28.9865
16 | 1.519 | 0.05596 | -0.0222 | 27.1444
16.5 | 1.5358 | 0.05994 | -0.0217 | 25.6223
17 | 1.5527 | 0.06407 | -0.0213 | 24.2344
17.5 | 1.5676 | 0.06849 | -0.0212 | 22.888
18 | 1.5797 | 0.07331 | -0.0213 | 21.5482
18.5 | 1.5909 | 0.07845 | -0.0217 | 20.2792
19 | 1.6016 | 0.08372 | -0.0225 | 19.1304
19.5 | 1.6096 | 0.08951 | -0.0235 | 17.9823
20 | 1.6161 | 0.0956 | -0.0249 | 16.9048

## 87. Re 6M Mach 0.50 (1)
BIGFOIL.COM POLAR EXPORT
NACA64-518 a=0.5
NACA64-518 a=0.5 |  |  |  | Cl Max: | 1.506 | at alpha= | 9 | deg
JavaFoil+Calcfoil stall+Eppler ext transition |  |  |  | L/D Max: | 149.932 | at alpha= | 5 | deg
Re: | 6000000 |  |  | Cd Min: | 0.00552 | at alpha= | -2 | deg
Mach: | 0.5 |  |  | Cl=0 at alpha= | -3.2958 | deg
|  |  |  | @ Cl=0.1, Cd= | 0.0063064
|  |  |  | @ Cl=0.4, Cd= | 0.0057192
|  |  |  | @ Cl=0.6, Cd= | 0.0060435
alpha (deg) | Cl | Cd | Cm | Cl/Cd
-20 | -0.956 | 0.16376 | -0.027 | -5.839
-19.5 | -0.931 | 0.15029 | -0.028 | -6.191
-19 | -0.9 | 0.14817 | -0.028 | -6.073
-18.5 | -0.869 | 0.14167 | -0.027 | -6.134
-18 | -0.84 | 0.15468 | -0.027 | -5.433
-17.5 | -0.812 | 0.13583 | -0.028 | -5.979
-17 | -0.786 | 0.12965 | -0.029 | -6.066
-16.5 | -0.755 | 0.12795 | -0.028 | -5.902
-16 | -0.726 | 0.12238 | -0.028 | -5.931
-15.5 | -0.698 | 0.11529 | -0.028 | -6.051
-15 | -0.669 | 0.11384 | -0.028 | -5.88
-14.5 | -0.642 | 0.10783 | -0.029 | -5.949
-14 | -0.612 | 0.10376 | -0.028 | -5.893
-13.5 | -0.583 | 0.09663 | -0.028 | -6.035
-13 | -0.555 | 0.08775 | -0.029 | -6.329
-12.5 | -0.527 | 0.08105 | -0.03 | -6.506
-12 | -0.498 | 0.08999 | -0.029 | -5.53
-11.5 | -0.469 | 0.08304 | -0.028 | -5.647
-11 | -0.441 | 0.07445 | -0.03 | -5.922
-10.5 | -0.412 | 0.07813 | -0.03 | -5.277
-10 | -0.384 | 0.07051 | -0.03 | -5.444
-9.5 | -0.354 | 0.07601 | -0.028 | -4.662
-9 | -0.509 | 0.05861 | -0.034 | -8.686
-8.5 | -0.569 | 0.02408 | -0.055 | -23.636
-8 | -0.577 | 0.01343 | -0.061 | -42.961
-7.5 | -0.546 | 0.0104 | -0.063 | -52.459
-7 | -0.496 | 0.00981 | -0.065 | -50.534
-6.5 | -0.438 | 0.00911 | -0.066 | -48.044
-6 | -0.374 | 0.00879 | -0.067 | -42.527
-5.5 | -0.307 | 0.00846 | -0.067 | -36.342
-5 | -0.239 | 0.00819 | -0.068 | -29.222
-4.5 | -0.17 | 0.00803 | -0.069 | -21.201
-4 | -0.1 | 0.00778 | -0.07 | -12.876
-3.5 | -0.029 | 0.00758 | -0.071 | -3.866
-3 | 0.042 | 0.00741 | -0.072 | 5.66
-2.5 | 0.114 | 0.00604 | -0.073 | 18.817
-2 | 0.186 | 0.00552 | -0.073 | 33.701
-1.5 | 0.258 | 0.00557 | -0.074 | 46.287
-1 | 0.33 | 0.00566 | -0.075 | 58.28
-0.5 | 0.401 | 0.00572 | -0.076 | 70.191
0 | 0.473 | 0.00585 | -0.077 | 80.966
0.5 | 0.545 | 0.00599 | -0.078 | 91.001
1 | 0.617 | 0.00606 | -0.079 | 101.715
1.5 | 0.683 | 0.00623 | -0.079 | 109.75
2 | 0.753 | 0.00635 | -0.08 | 118.486
2.5 | 0.822 | 0.00648 | -0.08 | 126.816
3 | 0.891 | 0.00665 | -0.081 | 134.005
3.5 | 0.96 | 0.0069 | -0.082 | 139.006
4 | 1.028 | 0.00718 | -0.082 | 143.07
4.5 | 1.096 | 0.00744 | -0.083 | 147.316
5 | 1.164 | 0.00776 | -0.084 | 149.932
5.5 | 1.207 | 0.00973 | -0.084 | 124.069
6 | 1.264 | 0.01107 | -0.084 | 114.235
6.5 | 1.317 | 0.01293 | -0.084 | 101.882
7 | 1.366 | 0.01585 | -0.085 | 86.137
7.5 | 1.41 | 0.01978 | -0.085 | 71.262
8 | 1.453 | 0.02119 | -0.086 | 68.556
8.5 | 1.488 | 0.02274 | -0.086 | 65.408
9 | 1.506 | 0.02416 | -0.087 | 62.34
9.5 | 1.503 | 0.02607 | -0.087 | 57.671
10 | 1.463 | 0.02831 | -0.088 | 51.687
10.5 | 1.325 | 0.0316 | -0.088 | 41.931
11 | 0.929 | 0.03853 | -0.088 | 24.111
11.5 | 0.965 | 0.03749 | -0.089 | 25.737
12 | 0.989 | 0.04327 | -0.089 | 22.848
12.5 | 1.023 | 0.04256 | -0.09 | 24.029
13 | 1.035 | 0.05243 | -0.088 | 19.734
13.5 | 1.049 | 0.06407 | -0.087 | 16.37
14 | 1.103 | 0.05302 | -0.091 | 20.804

## 88. Re 6M Mach 0.50 (2)
BIGFOIL.COM POLAR EXPORT
NACA64-518 a=0.5
NACA64-518 a=0.5 |  |  |  | Cl Max: | 1.4348 | at alpha= | 15.5 | deg
XFOIL ncrit=9 |  |  |  | L/D Max: | 196.493 | at alpha= | 5 | deg
Re: | 6000000 |  |  | Cd Min: | 0.19621 | at alpha= | 20 | deg
Mach: | 0.5 |  |  | Cl=0 at alpha= | -3.429 | deg
|  |  |  | @ Cl=0.1, Cd= | 0.0065616
|  |  |  | @ Cl=0.4, Cd= | 0.0049601
|  |  |  | @ Cl=0.6, Cd= | 0.0050319
alpha (deg) | Cl | Cd | Cm | Cl/Cd
-14.5 | -0.5711 | 0.09915 | -0.0742 | -5.76
-14 | -0.5893 | 0.0879 | -0.0823 | -6.7042
-13.5 | -0.6127 | 0.07633 | -0.0905 | -8.027
-13 | -0.6292 | 0.06527 | -0.0981 | -9.64
-12.5 | -0.6464 | 0.05482 | -0.1055 | -11.7913
-12 | -0.6707 | 0.04531 | -0.1117 | -14.8025
-11.5 | -0.6956 | 0.0371 | -0.1157 | -18.7493
-11 | -0.7242 | 0.02956 | -0.1177 | -24.4993
-10.5 | -0.7552 | 0.02296 | -0.1169 | -32.892
-10 | -0.7696 | 0.01832 | -0.1126 | -42.0087
-9.5 | -0.7724 | 0.0153 | -0.105 | -50.4837
-9 | -0.7584 | 0.01324 | -0.0965 | -57.281
-8.5 | -0.7119 | 0.01164 | -0.0912 | -61.1598
-8 | -0.6511 | 0.01058 | -0.0876 | -61.5406
-7.5 | -0.5847 | 0.00979 | -0.0849 | -59.7242
-7 | -0.5149 | 0.00917 | -0.083 | -56.1505
-6.5 | -0.4434 | 0.00867 | -0.0817 | -51.1419
-6 | -0.371 | 0.00832 | -0.0809 | -44.5913
-5.5 | -0.2994 | 0.00793 | -0.0803 | -37.7554
-5 | -0.2268 | 0.00762 | -0.0801 | -29.7638
-4.5 | -0.1545 | 0.00736 | -0.0802 | -20.9918
-4 | -0.0824 | 0.00716 | -0.0804 | -11.5084
-3.5 | -0.0102 | 0.00693 | -0.0809 | -1.4719
-3 | 0.0616 | 0.00672 | -0.0815 | 9.1667
-2.5 | 0.1319 | 0.00643 | -0.0821 | 20.5132
-2 | 0.2025 | 0.00608 | -0.0829 | 33.3059
-1.5 | 0.272 | 0.00563 | -0.0837 | 48.3126
-1 | 0.3399 | 0.00506 | -0.0846 | 67.1739
-0.5 | 0.4121 | 0.00494 | -0.0857 | 83.4211
0 | 0.4845 | 0.00496 | -0.0869 | 97.6815
0.5 | 0.5566 | 0.00502 | -0.088 | 110.8765
1 | 0.6295 | 0.00504 | -0.0892 | 124.9008
1.5 | 0.7022 | 0.00511 | -0.0904 | 137.4168
2 | 0.7745 | 0.00523 | -0.0914 | 148.088
2.5 | 0.8472 | 0.00531 | -0.0924 | 159.548
3 | 0.9201 | 0.0054 | -0.0933 | 170.3889
3.5 | 0.9915 | 0.00558 | -0.0938 | 177.6882
4 | 1.0646 | 0.00567 | -0.0945 | 187.7601
4.5 | 1.135 | 0.00589 | -0.0945 | 192.6995
5 | 1.2045 | 0.00613 | -0.0943 | 196.4927
5.5 | 1.2653 | 0.00664 | -0.0925 | 190.5572
6 | 1.2755 | 0.00816 | -0.0829 | 156.3113
6.5 | 1.2362 | 0.01086 | -0.0673 | 113.8306
7 | 1.2289 | 0.01383 | -0.0584 | 88.8576
7.5 | 1.2036 | 0.01808 | -0.0491 | 66.5708
8 | 1.2001 | 0.02173 | -0.0427 | 55.2278
8.5 | 1.1954 | 0.02575 | -0.0369 | 46.4233
9 | 1.2007 | 0.02948 | -0.0322 | 40.7293
10 | 1.2275 | 0.03836 | -0.0284 | 31.9995
10.5 | 1.2478 | 0.04207 | -0.0258 | 29.6601
11 | 1.27 | 0.0458 | -0.0235 | 27.7293
11.5 | 1.2924 | 0.04968 | -0.0213 | 26.0145
12 | 1.3184 | 0.05345 | -0.0194 | 24.666
12.5 | 1.3414 | 0.05764 | -0.0177 | 23.272
13 | 1.3656 | 0.06192 | -0.0162 | 22.0543
13.5 | 1.3866 | 0.0667 | -0.0149 | 20.7886
14 | 1.4035 | 0.07203 | -0.014 | 19.4849
14.5 | 1.4203 | 0.07768 | -0.0135 | 18.284
15 | 1.4307 | 0.08418 | -0.0135 | 16.9957
15.5 | 1.4348 | 0.09165 | -0.0142 | 15.6552
16 | 1.4312 | 0.10025 | -0.0159 | 14.2763
16.5 | 1.4178 | 0.11038 | -0.0191 | 12.8447
17 | 1.3997 | 0.12143 | -0.0235 | 11.5268
17.5 | 1.3794 | 0.13321 | -0.0291 | 10.3551
18 | 1.3586 | 0.14539 | -0.0357 | 9.3445
18.5 | 1.3383 | 0.15792 | -0.0433 | 8.4745
19 | 1.3195 | 0.17062 | -0.0516 | 7.7336
19.5 | 1.3024 | 0.18335 | -0.0603 | 7.1034
20 | 1.2871 | 0.19621 | -0.0694 | 6.5598

## 89. Re 7M Mach 0.00 (1)
BIGFOIL.COM POLAR EXPORT
NACA64-518 a=0.5
NACA64-518 a=0.5 |  |  |  | Cl Max: | 1.705 | at alpha= | 15 | deg
JavaFoil+Calcfoil stall+Eppler ext transition |  |  |  | L/D Max: | 161.55 | at alpha= | 5 | deg
Re: | 7000000 |  |  | Cd Min: | 0.0051 | at alpha= | -2 | deg
Mach: | 0 |  |  | Cl=0 at alpha= | -3.2951 | deg
|  |  |  | @ Cl=0.1, Cd= | 0.0056116
|  |  |  | @ Cl=0.4, Cd= | 0.0052552
|  |  |  | @ Cl=0.6, Cd= | 0.0054645
alpha (deg) | Cl | Cd | Cm | Cl/Cd
-18.5 | -0.832 | 0.13047 | -0.025 | -6.376
-18 | -0.844 | 0.12314 | -0.026 | -6.852
-17.5 | -0.853 | 0.11706 | -0.027 | -7.291
-17 | -0.863 | 0.10871 | -0.028 | -7.938
-16.5 | -0.872 | 0.0988 | -0.029 | -8.828
-16 | -0.88 | 0.08913 | -0.031 | -9.872
-15.5 | -0.88 | 0.08415 | -0.032 | -10.456
-15 | -0.922 | 0.05162 | -0.038 | -17.852
-14.5 | -0.925 | 0.0433 | -0.039 | -21.366
-14 | -0.928 | 0.03484 | -0.041 | -26.633
-13.5 | -0.936 | 0.02479 | -0.043 | -37.762
-13 | -0.925 | 0.02125 | -0.045 | -43.536
-12.5 | -0.909 | 0.01844 | -0.046 | -49.313
-12 | -0.893 | 0.0153 | -0.047 | -58.328
-11.5 | -0.867 | 0.01356 | -0.048 | -63.994
-11 | -0.838 | 0.01213 | -0.049 | -69.069
-10.5 | -0.802 | 0.01171 | -0.05 | -68.454
-10 | -0.764 | 0.00996 | -0.051 | -76.654
-9.5 | -0.722 | 0.00995 | -0.053 | -72.587
-9 | -0.67 | 0.00945 | -0.053 | -70.974
-8.5 | -0.617 | 0.00851 | -0.054 | -72.477
-8 | -0.562 | 0.00827 | -0.055 | -67.973
-7.5 | -0.506 | 0.00807 | -0.056 | -62.721
-7 | -0.449 | 0.00783 | -0.056 | -57.251
-6.5 | -0.39 | 0.00765 | -0.057 | -50.96
-6 | -0.33 | 0.00748 | -0.058 | -44.137
-5.5 | -0.27 | 0.00741 | -0.058 | -36.468
-5 | -0.21 | 0.00728 | -0.059 | -28.796
-4.5 | -0.149 | 0.00712 | -0.06 | -20.884
-4 | -0.087 | 0.007 | -0.061 | -12.454
-3.5 | -0.025 | 0.00683 | -0.061 | -3.733
-3 | 0.036 | 0.00641 | -0.062 | 5.688
-2.5 | 0.099 | 0.00562 | -0.063 | 17.53
-2 | 0.161 | 0.0051 | -0.064 | 31.576
-1.5 | 0.223 | 0.00515 | -0.064 | 43.342
-1 | 0.285 | 0.0052 | -0.065 | 54.913
-0.5 | 0.348 | 0.00523 | -0.066 | 66.502
0 | 0.41 | 0.00526 | -0.067 | 77.973
0.5 | 0.472 | 0.00533 | -0.067 | 88.569
1 | 0.534 | 0.0054 | -0.068 | 98.985
1.5 | 0.596 | 0.00546 | -0.069 | 109.139
2 | 0.658 | 0.00553 | -0.07 | 118.938
2.5 | 0.72 | 0.00562 | -0.07 | 128.129
3 | 0.782 | 0.00571 | -0.071 | 136.973
3.5 | 0.844 | 0.00584 | -0.072 | 144.477
4 | 0.905 | 0.00603 | -0.072 | 150.097
4.5 | 0.967 | 0.00624 | -0.073 | 154.921
5 | 1.029 | 0.00637 | -0.074 | 161.55
5.5 | 1.068 | 0.00761 | -0.074 | 140.335
6 | 1.122 | 0.00832 | -0.074 | 134.867
6.5 | 1.173 | 0.00919 | -0.075 | 127.735
7 | 1.223 | 0.01042 | -0.075 | 117.367
7.5 | 1.271 | 0.01213 | -0.075 | 104.806
8 | 1.32 | 0.01308 | -0.076 | 100.929
8.5 | 1.366 | 0.015 | -0.076 | 91.073
9 | 1.411 | 0.01575 | -0.077 | 89.6
9.5 | 1.454 | 0.01634 | -0.077 | 89.006
10 | 1.495 | 0.01723 | -0.078 | 86.741
10.5 | 1.532 | 0.01812 | -0.078 | 84.553
11 | 1.567 | 0.01911 | -0.079 | 82.016
11.5 | 1.599 | 0.0201 | -0.079 | 79.542
12 | 1.627 | 0.02116 | -0.08 | 76.914
12.5 | 1.652 | 0.02231 | -0.08 | 74.073
13 | 1.674 | 0.02347 | -0.081 | 71.306
13.5 | 1.689 | 0.02479 | -0.081 | 68.121
14 | 1.698 | 0.02629 | -0.082 | 64.602
14.5 | 1.704 | 0.02777 | -0.082 | 61.363
15 | 1.705 | 0.02939 | -0.083 | 58.022
15.5 | 1.702 | 0.03111 | -0.083 | 54.723
16 | 1.695 | 0.03309 | -0.084 | 51.238
16.5 | 1.684 | 0.03493 | -0.084 | 48.222
17 | 1.669 | 0.03715 | -0.084 | 44.935
17.5 | 1.651 | 0.03931 | -0.085 | 42.008
18 | 1.628 | 0.04195 | -0.085 | 38.803
18.5 | 1.599 | 0.04446 | -0.085 | 35.965
19 | 1.567 | 0.04757 | -0.086 | 32.936
19.5 | 1.533 | 0.05047 | -0.086 | 30.375
20 | 1.496 | 0.05355 | -0.086 | 27.947

## 90. Re 7M Mach 0.00 (2)
BIGFOIL.COM POLAR EXPORT
NACA64-518 a=0.5
NACA64-518 a=0.5 |  |  |  | Cl Max: | 1.6671 | at alpha= | 20 | deg
XFOIL ncrit=9 |  |  |  | L/D Max: | 182.661 | at alpha= | 4.5 | deg
Re: | 7000000 |  |  | Cd Min: | 0.07425 | at alpha= | 20 | deg
Mach: | 0 |  |  | Cl=0 at alpha= | -3.3795 | deg
|  |  |  | @ Cl=0.1, Cd= | 0.0057841
|  |  |  | @ Cl=0.4, Cd= | 0.0044504
|  |  |  | @ Cl=0.6, Cd= | 0.0045541
alpha (deg) | Cl | Cd | Cm | Cl/Cd
-20 | -1.3479 | 0.04363 | -0.0815 | -30.8939
-19 | -1.3549 | 0.03338 | -0.0839 | -40.5902
-18.5 | -1.3435 | 0.03002 | -0.084 | -44.7535
-18 | -1.3384 | 0.02644 | -0.0834 | -50.6203
-17.5 | -1.3261 | 0.02367 | -0.0823 | -56.0245
-17 | -1.3099 | 0.02141 | -0.0807 | -61.1817
-16.5 | -1.2911 | 0.01956 | -0.0785 | -66.0072
-16 | -1.2728 | 0.01794 | -0.0757 | -70.9476
-15.5 | -1.2532 | 0.01666 | -0.0721 | -75.2221
-15 | -1.2346 | 0.01571 | -0.0672 | -78.5869
-14.5 | -1.2029 | 0.01489 | -0.0642 | -80.7858
-14 | -1.1628 | 0.01412 | -0.0625 | -82.3513
-13.5 | -1.1256 | 0.01297 | -0.0604 | -86.7849
-13 | -1.0869 | 0.01174 | -0.0585 | -92.5809
-12.5 | -1.037 | 0.01118 | -0.0581 | -92.7549
-12 | -0.9851 | 0.01073 | -0.0579 | -91.808
-11.5 | -0.9316 | 0.01033 | -0.0578 | -90.1839
-11 | -0.8775 | 0.00996 | -0.0579 | -88.1024
-10.5 | -0.8233 | 0.00955 | -0.058 | -86.2094
-10 | -0.7682 | 0.00919 | -0.0582 | -83.5909
-9.5 | -0.7122 | 0.0089 | -0.0586 | -80.0225
-9 | -0.6555 | 0.00861 | -0.059 | -76.1324
-8.5 | -0.5989 | 0.0083 | -0.0594 | -72.1566
-8 | -0.5418 | 0.00803 | -0.0599 | -67.472
-7.5 | -0.4839 | 0.00779 | -0.0605 | -62.1181
-7 | -0.426 | 0.00755 | -0.0612 | -56.4238
-6.5 | -0.3679 | 0.00733 | -0.0618 | -50.191
-6 | -0.3092 | 0.00715 | -0.0625 | -43.2448
-5.5 | -0.2505 | 0.00693 | -0.0633 | -36.1472
-5 | -0.1916 | 0.00676 | -0.0641 | -28.3432
-4.5 | -0.1326 | 0.00661 | -0.0649 | -20.0605
-4 | -0.0734 | 0.00642 | -0.0657 | -11.433
-3.5 | -0.0142 | 0.00623 | -0.0666 | -2.2793
-3 | 0.0447 | 0.006 | -0.0674 | 7.45
-2.5 | 0.1036 | 0.00577 | -0.0683 | 17.9549
-2 | 0.1625 | 0.00544 | -0.0692 | 29.8713
-1.5 | 0.2211 | 0.0051 | -0.0702 | 43.3529
-1 | 0.2793 | 0.00472 | -0.0711 | 59.1737
-0.5 | 0.3387 | 0.00449 | -0.0721 | 75.4343
0 | 0.3988 | 0.00445 | -0.0732 | 89.618
0.5 | 0.4588 | 0.00447 | -0.0742 | 102.6398
1 | 0.519 | 0.00447 | -0.0753 | 116.1074
1.5 | 0.5789 | 0.00454 | -0.0763 | 127.511
2 | 0.6386 | 0.00458 | -0.0773 | 139.4323
2.5 | 0.6982 | 0.00467 | -0.0783 | 149.5075
3 | 0.7577 | 0.00474 | -0.0793 | 159.8523
3.5 | 0.8165 | 0.00486 | -0.0803 | 168.0041
4 | 0.8748 | 0.00501 | -0.0811 | 174.6108
4.5 | 0.9334 | 0.00511 | -0.082 | 182.6614
5.5 | 1.0342 | 0.00641 | -0.0815 | 161.3417
6 | 1.0762 | 0.00742 | -0.0798 | 145.0404
6.5 | 1.1199 | 0.00814 | -0.0784 | 137.5799
7 | 1.1596 | 0.0089 | -0.0763 | 130.2921
7.5 | 1.1914 | 0.00977 | -0.0728 | 121.9447
8 | 1.2053 | 0.01054 | -0.0659 | 114.3548
8.5 | 1.2235 | 0.01152 | -0.0605 | 106.2066
9 | 1.2393 | 0.01286 | -0.0554 | 96.3686
9.5 | 1.2525 | 0.01443 | -0.0503 | 86.7983
10.5 | 1.3046 | 0.01766 | -0.0457 | 73.8732
11 | 1.329 | 0.01946 | -0.0433 | 68.2939
11.5 | 1.3542 | 0.02129 | -0.0412 | 63.6073
12 | 1.3793 | 0.0232 | -0.0394 | 59.4526
12.5 | 1.4033 | 0.02531 | -0.0376 | 55.4445
13 | 1.4266 | 0.02758 | -0.036 | 51.7259
13.5 | 1.4508 | 0.02986 | -0.0346 | 48.5867
14 | 1.4719 | 0.03244 | -0.0332 | 45.373
14.5 | 1.4926 | 0.0351 | -0.0319 | 42.5242
15 | 1.5153 | 0.03765 | -0.0309 | 40.247
15.5 | 1.535 | 0.04051 | -0.0298 | 37.8919
16 | 1.5513 | 0.04374 | -0.0287 | 35.4664
16.5 | 1.5671 | 0.0471 | -0.0278 | 33.2718
17 | 1.5869 | 0.05013 | -0.0272 | 31.6557
17.5 | 1.6036 | 0.05358 | -0.0268 | 29.9291
18 | 1.6168 | 0.05745 | -0.0264 | 28.1427
18.5 | 1.6307 | 0.06137 | -0.0263 | 26.5716
19 | 1.6441 | 0.06539 | -0.0263 | 25.143
19.5 | 1.6561 | 0.0697 | -0.0266 | 23.7604
20 | 1.6671 | 0.07425 | -0.0272 | 22.4525

## 91. Re 7M Mach 0.10 (1)
BIGFOIL.COM POLAR EXPORT
NACA64-518 a=0.5
NACA64-518 a=0.5 |  |  |  | Cl Max: | 1.695 | at alpha= | 14.5 | deg
JavaFoil+Calcfoil stall+Eppler ext transition |  |  |  | L/D Max: | 159.703 | at alpha= | 5 | deg
Re: | 7000000 |  |  | Cd Min: | 0.00512 | at alpha= | -2 | deg
Mach: | 0.1 |  |  | Cl=0 at alpha= | -3.2936 | deg
|  |  |  | @ Cl=0.1, Cd= | 0.0056022
|  |  |  | @ Cl=0.4, Cd= | 0.0052443
|  |  |  | @ Cl=0.6, Cd= | 0.005491
alpha (deg) | Cl | Cd | Cm | Cl/Cd
-18.5 | -0.794 | 0.13377 | -0.025 | -5.935
-18 | -0.809 | 0.12692 | -0.025 | -6.376
-17.5 | -0.822 | 0.12043 | -0.026 | -6.828
-17 | -0.834 | 0.11267 | -0.027 | -7.403
-16.5 | -0.844 | 0.10492 | -0.028 | -8.044
-16 | -0.853 | 0.09616 | -0.029 | -8.868
-15.5 | -0.862 | 0.08538 | -0.031 | -10.096
-15 | -0.87 | 0.07409 | -0.034 | -11.748
-14.5 | -0.904 | 0.04846 | -0.039 | -18.655
-14 | -0.912 | 0.0379 | -0.041 | -24.063
-13.5 | -0.917 | 0.02898 | -0.043 | -31.649
-13 | -0.914 | 0.02318 | -0.044 | -39.419
-12.5 | -0.905 | 0.01887 | -0.046 | -47.933
-12 | -0.89 | 0.01563 | -0.047 | -56.922
-11.5 | -0.864 | 0.01408 | -0.048 | -61.373
-11 | -0.837 | 0.01241 | -0.05 | -67.411
-10.5 | -0.802 | 0.01194 | -0.051 | -67.124
-10 | -0.764 | 0.01095 | -0.052 | -69.803
-9.5 | -0.72 | 0.0104 | -0.053 | -69.286
-9 | -0.673 | 0.00888 | -0.054 | -75.696
-8.5 | -0.619 | 0.00861 | -0.054 | -71.924
-8 | -0.564 | 0.00836 | -0.055 | -67.512
-7.5 | -0.508 | 0.00808 | -0.056 | -62.882
-7 | -0.45 | 0.00786 | -0.057 | -57.344
-6.5 | -0.392 | 0.00768 | -0.057 | -50.973
-6 | -0.332 | 0.00755 | -0.058 | -43.931
-5.5 | -0.272 | 0.00748 | -0.059 | -36.32
-5 | -0.211 | 0.00731 | -0.059 | -28.807
-4.5 | -0.149 | 0.00717 | -0.06 | -20.821
-4 | -0.088 | 0.007 | -0.061 | -12.518
-3.5 | -0.026 | 0.00682 | -0.062 | -3.756
-3 | 0.037 | 0.00642 | -0.062 | 5.707
-2.5 | 0.099 | 0.00561 | -0.063 | 17.638
-2 | 0.162 | 0.00512 | -0.064 | 31.592
-1.5 | 0.224 | 0.00515 | -0.065 | 43.617
-1 | 0.287 | 0.00519 | -0.065 | 55.26
-0.5 | 0.349 | 0.00522 | -0.066 | 66.919
0 | 0.412 | 0.00525 | -0.067 | 78.478
0.5 | 0.474 | 0.00531 | -0.068 | 89.302
1 | 0.537 | 0.00542 | -0.068 | 99.037
1.5 | 0.599 | 0.00549 | -0.069 | 109.17
2 | 0.661 | 0.00555 | -0.07 | 119.27
2.5 | 0.724 | 0.0056 | -0.071 | 129.292
3 | 0.786 | 0.00574 | -0.071 | 136.938
3.5 | 0.848 | 0.0059 | -0.072 | 143.784
4 | 0.91 | 0.00605 | -0.073 | 150.399
4.5 | 0.972 | 0.00625 | -0.074 | 155.613
5 | 1.034 | 0.00647 | -0.074 | 159.703
5.5 | 1.073 | 0.00767 | -0.074 | 139.772
6 | 1.126 | 0.0084 | -0.075 | 134.123
6.5 | 1.178 | 0.00929 | -0.075 | 126.893
7 | 1.228 | 0.01057 | -0.075 | 116.219
7.5 | 1.276 | 0.01228 | -0.076 | 103.924
8 | 1.326 | 0.01323 | -0.076 | 100.188
8.5 | 1.371 | 0.01517 | -0.077 | 90.39
9 | 1.416 | 0.01594 | -0.077 | 88.872
9.5 | 1.459 | 0.01659 | -0.078 | 87.961
10 | 1.499 | 0.01745 | -0.078 | 85.884
10.5 | 1.536 | 0.01836 | -0.079 | 83.635
11 | 1.57 | 0.01939 | -0.079 | 80.987
11.5 | 1.601 | 0.0204 | -0.08 | 78.454
12 | 1.628 | 0.02149 | -0.08 | 75.757
12.5 | 1.652 | 0.02263 | -0.081 | 72.995
13 | 1.672 | 0.02389 | -0.081 | 69.99
13.5 | 1.684 | 0.02531 | -0.082 | 66.538
14 | 1.692 | 0.02678 | -0.082 | 63.176
14.5 | 1.695 | 0.02846 | -0.083 | 59.557
15 | 1.693 | 0.02998 | -0.083 | 56.478
15.5 | 1.687 | 0.03177 | -0.083 | 53.093
16 | 1.676 | 0.03378 | -0.084 | 49.616
16.5 | 1.661 | 0.03597 | -0.084 | 46.178
17 | 1.642 | 0.0381 | -0.085 | 43.107
17.5 | 1.619 | 0.04065 | -0.085 | 39.837
18 | 1.591 | 0.04315 | -0.085 | 36.876
18.5 | 1.558 | 0.0458 | -0.086 | 34.008
19 | 1.52 | 0.04915 | -0.086 | 30.928
19.5 | 1.481 | 0.0522 | -0.086 | 28.365

## 92. Re 7M Mach 0.10 (2)
BIGFOIL.COM POLAR EXPORT
NACA64-518 a=0.5
NACA64-518 a=0.5 |  |  |  | Cl Max: | 1.665 | at alpha= | 20 | deg
XFOIL ncrit=9 |  |  |  | L/D Max: | 185.242 | at alpha= | 5 | deg
Re: | 7000000 |  |  | Cd Min: | 0.07674 | at alpha= | 20 | deg
Mach: | 0.1 |  |  | Cl=0 at alpha= | -3.3809 | deg
|  |  |  | @ Cl=0.1, Cd= | 0.0057982
|  |  |  | @ Cl=0.4, Cd= | 0.004461
|  |  |  | @ Cl=0.6, Cd= | 0.0045614
alpha (deg) | Cl | Cd | Cm | Cl/Cd
-20 | -1.314 | 0.04927 | -0.0817 | -26.6694
-19.5 | -1.323 | 0.04293 | -0.0842 | -30.8176
-19 | -1.3346 | 0.03685 | -0.0858 | -36.2171
-18.5 | -1.3249 | 0.03305 | -0.0863 | -40.0877
-18 | -1.3253 | 0.02873 | -0.0862 | -46.1295
-17.5 | -1.3153 | 0.02555 | -0.0854 | -51.4795
-17 | -1.3013 | 0.0229 | -0.084 | -56.8253
-16.5 | -1.2833 | 0.02078 | -0.0822 | -61.7565
-16 | -1.2672 | 0.01883 | -0.0795 | -67.2969
-15.5 | -1.2481 | 0.01731 | -0.0762 | -72.1028
-15 | -1.2286 | 0.01615 | -0.072 | -76.0743
-14.5 | -1.2061 | 0.0153 | -0.0672 | -78.8301
-14 | -1.167 | 0.01452 | -0.0651 | -80.3719
-13.5 | -1.1274 | 0.01356 | -0.0631 | -83.1416
-13 | -1.0939 | 0.012 | -0.0605 | -91.1583
-12.5 | -1.0441 | 0.0114 | -0.0598 | -91.5877
-12 | -0.9926 | 0.01087 | -0.0593 | -91.3155
-11.5 | -0.939 | 0.01044 | -0.0591 | -89.9425
-11 | -0.8842 | 0.01008 | -0.0591 | -87.7183
-10.5 | -0.8295 | 0.00965 | -0.0591 | -85.9585
-10 | -0.774 | 0.00927 | -0.0592 | -83.4951
-9.5 | -0.7176 | 0.00896 | -0.0594 | -80.0893
-9 | -0.6604 | 0.00866 | -0.0598 | -76.2587
-8.5 | -0.6032 | 0.00836 | -0.0602 | -72.1531
-8 | -0.5457 | 0.00807 | -0.0606 | -67.6208
-7.5 | -0.4874 | 0.00783 | -0.0611 | -62.2478
-7 | -0.4289 | 0.00759 | -0.0617 | -56.5086
-6.5 | -0.3704 | 0.00736 | -0.0623 | -50.3261
-6 | -0.3113 | 0.00717 | -0.0631 | -43.417
-5.5 | -0.2521 | 0.00696 | -0.0638 | -36.2213
-5 | -0.1928 | 0.00678 | -0.0645 | -28.4366
-4.5 | -0.1334 | 0.00663 | -0.0653 | -20.1207
-4 | -0.0737 | 0.00644 | -0.0662 | -11.4441
-3.5 | -0.0141 | 0.00625 | -0.067 | -2.256
-3 | 0.0451 | 0.00602 | -0.0679 | 7.4917
-2.5 | 0.1045 | 0.00578 | -0.0688 | 18.0796
-2 | 0.1637 | 0.00546 | -0.0697 | 29.9817
-1.5 | 0.2227 | 0.00511 | -0.0706 | 43.5812
-1 | 0.2812 | 0.00473 | -0.0715 | 59.4503
-0.5 | 0.341 | 0.0045 | -0.0725 | 75.7778
0 | 0.4015 | 0.00446 | -0.0736 | 90.0224
0.5 | 0.4618 | 0.00449 | -0.0746 | 102.8508
1 | 0.5225 | 0.00448 | -0.0757 | 116.6295
1.5 | 0.5828 | 0.00455 | -0.0768 | 128.0879
2 | 0.643 | 0.00459 | -0.0778 | 140.0871
2.5 | 0.7029 | 0.00468 | -0.0788 | 150.1923
3 | 0.7629 | 0.00476 | -0.0798 | 160.2731
3.5 | 0.822 | 0.00488 | -0.0807 | 168.4426
4 | 0.8808 | 0.00503 | -0.0816 | 175.1093
4.5 | 0.9399 | 0.00512 | -0.0825 | 183.5742
5 | 0.9966 | 0.00538 | -0.0831 | 185.2416
5.5 | 1.0412 | 0.00643 | -0.0818 | 161.9285
6 | 1.0827 | 0.00746 | -0.08 | 145.134
6.5 | 1.1258 | 0.00821 | -0.0784 | 137.1255
7.5 | 1.1943 | 0.00987 | -0.0721 | 121.003
8 | 1.2037 | 0.01073 | -0.0644 | 112.1808
8.5 | 1.2224 | 0.0118 | -0.0592 | 103.5932
9 | 1.2388 | 0.01321 | -0.0543 | 93.7774
9.5 | 1.2512 | 0.01486 | -0.0491 | 84.1992
10.5 | 1.3043 | 0.01825 | -0.0448 | 71.4685
11 | 1.3283 | 0.02013 | -0.0424 | 65.9861
11.5 | 1.3525 | 0.02211 | -0.0402 | 61.1714
12 | 1.3779 | 0.02409 | -0.0384 | 57.198
12.5 | 1.4016 | 0.02632 | -0.0366 | 53.2523
13 | 1.4257 | 0.0286 | -0.0351 | 49.8497
13.5 | 1.4505 | 0.0309 | -0.0337 | 46.9417
14 | 1.471 | 0.03358 | -0.0322 | 43.8058
14.5 | 1.4913 | 0.03638 | -0.0309 | 40.9923
15 | 1.5124 | 0.03916 | -0.0298 | 38.621
15.5 | 1.5317 | 0.04213 | -0.0287 | 36.3565
16 | 1.5492 | 0.04532 | -0.0276 | 34.1836
16.5 | 1.5658 | 0.04867 | -0.0268 | 32.1718
17 | 1.5836 | 0.05206 | -0.0262 | 30.4187
17.5 | 1.5997 | 0.05568 | -0.0257 | 28.7302
18 | 1.6148 | 0.05941 | -0.0254 | 27.1806
18.5 | 1.6273 | 0.06361 | -0.0253 | 25.5825
19 | 1.6391 | 0.06798 | -0.0255 | 24.1115
19.5 | 1.6513 | 0.07241 | -0.0258 | 22.8049
20 | 1.665 | 0.07674 | -0.0264 | 21.6966

## 93. Re 7M Mach 0.25 (1)
BIGFOIL.COM POLAR EXPORT
NACA64-518 a=0.5
NACA64-518 a=0.5 |  |  |  | Cl Max: | 1.647 | at alpha= | 13 | deg
JavaFoil+Calcfoil stall+Eppler ext transition |  |  |  | L/D Max: | 176.427 | at alpha= | 4.5 | deg
Re: | 7000000 |  |  | Cd Min: | 0.00517 | at alpha= | -2 | deg
Mach: | 0.25 |  |  | Cl=0 at alpha= | -3.2969 | deg
|  |  |  | @ Cl=0.1, Cd= | 0.0057434
|  |  |  | @ Cl=0.4, Cd= | 0.0053164
|  |  |  | @ Cl=0.6, Cd= | 0.00557
alpha (deg) | Cl | Cd | Cm | Cl/Cd
-17 | -0.597 | 0.13164 | -0.024 | -4.537
-16.5 | -0.637 | 0.12172 | -0.025 | -5.23
-16 | -0.671 | 0.11463 | -0.026 | -5.854
-15.5 | -0.701 | 0.10733 | -0.027 | -6.528
-15 | -0.726 | 0.1 | -0.028 | -7.255
-14.5 | -0.744 | 0.0932 | -0.029 | -7.984
-14 | -0.761 | 0.08308 | -0.031 | -9.165
-13.5 | -0.77 | 0.0761 | -0.033 | -10.119
-13 | -0.791 | 0.05843 | -0.038 | -13.535
-12.5 | -0.838 | 0.03014 | -0.045 | -27.791
-12 | -0.84 | 0.02347 | -0.047 | -35.765
-11.5 | -0.838 | 0.0175 | -0.049 | -47.879
-11 | -0.821 | 0.01479 | -0.05 | -55.528
-10.5 | -0.796 | 0.01333 | -0.051 | -59.708
-10 | -0.763 | 0.01226 | -0.052 | -62.209
-9.5 | -0.723 | 0.01113 | -0.054 | -64.953
-9 | -0.678 | 0.01002 | -0.055 | -67.662
-8.5 | -0.631 | 0.00894 | -0.056 | -70.501
-8 | -0.576 | 0.00856 | -0.057 | -67.228
-7.5 | -0.519 | 0.00832 | -0.057 | -62.394
-7 | -0.461 | 0.00809 | -0.058 | -56.966
-6.5 | -0.401 | 0.00788 | -0.059 | -50.867
-6 | -0.34 | 0.00771 | -0.06 | -44.136
-5.5 | -0.278 | 0.00761 | -0.06 | -36.595
-5 | -0.216 | 0.00743 | -0.061 | -29.091
-4.5 | -0.153 | 0.00725 | -0.062 | -21.146
-4 | -0.09 | 0.00712 | -0.063 | -12.626
-3.5 | -0.026 | 0.00692 | -0.063 | -3.801
-3 | 0.038 | 0.00647 | -0.064 | 5.81
-2.5 | 0.102 | 0.00572 | -0.065 | 17.79
-2 | 0.166 | 0.00517 | -0.066 | 32.202
-1.5 | 0.231 | 0.00522 | -0.066 | 44.188
-1 | 0.295 | 0.00527 | -0.067 | 55.972
-0.5 | 0.359 | 0.00531 | -0.068 | 67.655
0 | 0.423 | 0.00532 | -0.069 | 79.536
0.5 | 0.487 | 0.00538 | -0.07 | 90.591
1 | 0.552 | 0.00548 | -0.07 | 100.648
1.5 | 0.616 | 0.0056 | -0.071 | 109.963
2 | 0.68 | 0.00564 | -0.072 | 120.576
2.5 | 0.744 | 0.00577 | -0.073 | 128.915
3 | 0.808 | 0.00588 | -0.073 | 137.263
3.5 | 0.871 | 0.00607 | -0.074 | 143.636
4 | 0.935 | 0.00623 | -0.075 | 150.12
4.5 | 0.994 | 0.00563 | -0.075 | 176.427
5 | 1.054 | 0.0065 | -0.076 | 162.187
5.5 | 1.098 | 0.00805 | -0.076 | 136.441
6 | 1.152 | 0.00885 | -0.076 | 130.176
6.5 | 1.205 | 0.00993 | -0.077 | 121.295
7 | 1.255 | 0.01133 | -0.077 | 110.79
7.5 | 1.304 | 0.01314 | -0.077 | 99.273
8 | 1.35 | 0.01584 | -0.078 | 85.225
8.5 | 1.399 | 0.01621 | -0.078 | 86.264
9 | 1.442 | 0.01709 | -0.079 | 84.404
9.5 | 1.483 | 0.01788 | -0.079 | 82.96
10 | 1.52 | 0.01887 | -0.08 | 80.553
10.5 | 1.553 | 0.0199 | -0.081 | 78.068
11 | 1.582 | 0.02107 | -0.081 | 75.095
11.5 | 1.606 | 0.02225 | -0.082 | 72.192
12 | 1.625 | 0.02359 | -0.082 | 68.902
12.5 | 1.639 | 0.02491 | -0.083 | 65.822
13 | 1.647 | 0.02649 | -0.083 | 62.179
13.5 | 1.644 | 0.02828 | -0.084 | 58.131
14 | 1.633 | 0.03009 | -0.084 | 54.265
14.5 | 1.612 | 0.03384 | -0.084 | 47.63
15 | 1.588 | 0.0342 | -0.085 | 46.434
15.5 | 1.554 | 0.03667 | -0.085 | 42.39
16 | 1.513 | 0.039 | -0.086 | 38.801
16.5 | 1.465 | 0.0419 | -0.086 | 34.955
17 | 1.408 | 0.04555 | -0.086 | 30.916
17.5 | 1.346 | 0.04899 | -0.086 | 27.48
18 | 1.275 | 0.05364 | -0.086 | 23.762

## 94. Re 7M Mach 0.25 (2)
BIGFOIL.COM POLAR EXPORT
NACA64-518 a=0.5
NACA64-518 a=0.5 |  |  |  | Cl Max: | 1.6352 | at alpha= | 20 | deg
XFOIL ncrit=9 |  |  |  | L/D Max: | 188.777 | at alpha= | 5 | deg
Re: | 7000000 |  |  | Cd Min: | 0.11249 | at alpha= | -20 | deg
Mach: | 0.25 |  |  | Cl=0 at alpha= | -3.3893 | deg
|  |  |  | @ Cl=0.1, Cd= | 0.0059
|  |  |  | @ Cl=0.4, Cd= | 0.0045426
|  |  |  | @ Cl=0.6, Cd= | 0.0046236
alpha (deg) | Cl | Cd | Cm | Cl/Cd
-20 | -0.9594 | 0.11249 | -0.0499 | -8.5288
-19.5 | -1.0872 | 0.08385 | -0.0706 | -12.966
-19 | -1.1603 | 0.06606 | -0.083 | -17.5643
-18.5 | -1.1708 | 0.0578 | -0.0878 | -20.2561
-18 | -1.2143 | 0.04695 | -0.0935 | -25.8637
-17.5 | -1.2234 | 0.04049 | -0.0958 | -30.2149
-17 | -1.2265 | 0.03509 | -0.0969 | -34.953
-16.5 | -1.2209 | 0.03072 | -0.0971 | -39.7428
-16 | -1.2223 | 0.02626 | -0.0963 | -46.5461
-15.5 | -1.2122 | 0.023 | -0.0946 | -52.7043
-15 | -1.2016 | 0.02017 | -0.0918 | -59.5736
-14.5 | -1.1838 | 0.01813 | -0.0884 | -65.2951
-14 | -1.1618 | 0.01663 | -0.0843 | -69.8617
-13.5 | -1.1453 | 0.01542 | -0.0782 | -74.2737
-13 | -1.1093 | 0.0145 | -0.0744 | -76.5034
-12.5 | -1.0663 | 0.01354 | -0.0718 | -78.7518
-11.5 | -0.9776 | 0.01123 | -0.067 | -87.0525
-11 | -0.9221 | 0.01066 | -0.066 | -86.5009
-10.5 | -0.8642 | 0.0102 | -0.0654 | -84.7255
-10 | -0.8058 | 0.00979 | -0.0649 | -82.3085
-9.5 | -0.7473 | 0.00935 | -0.0646 | -79.9251
-9 | -0.6877 | 0.00898 | -0.0644 | -76.5813
-8.5 | -0.6275 | 0.00867 | -0.0644 | -72.376
-8 | -0.5672 | 0.00833 | -0.0645 | -68.0912
-7.5 | -0.5066 | 0.00802 | -0.0647 | -63.1671
-7 | -0.4453 | 0.00778 | -0.065 | -57.2365
-6.5 | -0.3842 | 0.00753 | -0.0654 | -51.0226
-6 | -0.3227 | 0.00728 | -0.0659 | -44.3269
-5.5 | -0.2609 | 0.00709 | -0.0666 | -36.7983
-5 | -0.1994 | 0.00689 | -0.0672 | -28.9405
-4.5 | -0.1373 | 0.00672 | -0.0679 | -20.4315
-4 | -0.0754 | 0.00652 | -0.0687 | -11.5644
-3.5 | -0.0136 | 0.00636 | -0.0695 | -2.1384
-3 | 0.0478 | 0.00612 | -0.0703 | 7.8105
-2.5 | 0.1095 | 0.00586 | -0.0712 | 18.686
-2 | 0.1707 | 0.00556 | -0.0721 | 30.7014
-1.5 | 0.2315 | 0.00522 | -0.073 | 44.3487
-1 | 0.2923 | 0.00478 | -0.0739 | 61.1506
-0.5 | 0.354 | 0.00455 | -0.075 | 77.8022
0 | 0.4164 | 0.00454 | -0.076 | 91.7181
0.5 | 0.4793 | 0.00453 | -0.0771 | 105.8057
1 | 0.542 | 0.00454 | -0.0782 | 119.3833
1.5 | 0.6044 | 0.00463 | -0.0793 | 130.54
2 | 0.6671 | 0.00466 | -0.0804 | 143.1545
2.5 | 0.7291 | 0.00476 | -0.0814 | 153.1723
3 | 0.7916 | 0.00483 | -0.0824 | 163.8923
3.5 | 0.853 | 0.00496 | -0.0833 | 171.9758
4 | 0.9142 | 0.00511 | -0.0841 | 178.9041
4.5 | 0.9756 | 0.00521 | -0.085 | 187.2553
5 | 1.0345 | 0.00548 | -0.0854 | 188.7774
5.5 | 1.0806 | 0.00648 | -0.0839 | 166.7593
6 | 1.1179 | 0.00772 | -0.081 | 144.8057
6.5 | 1.1566 | 0.00859 | -0.0781 | 134.6449
7 | 1.1877 | 0.00946 | -0.0739 | 125.5497
7.5 | 1.1852 | 0.01069 | -0.064 | 110.87
8 | 1.2012 | 0.01206 | -0.0582 | 99.602
8.5 | 1.2188 | 0.01364 | -0.0533 | 89.3548
9 | 1.2338 | 0.01553 | -0.0486 | 79.4462
9.5 | 1.2397 | 0.01767 | -0.0427 | 70.1585
10.5 | 1.2975 | 0.02208 | -0.0399 | 58.7636
11 | 1.3222 | 0.0243 | -0.0376 | 54.4115
11.5 | 1.3463 | 0.02673 | -0.0355 | 50.3666
12 | 1.3721 | 0.02913 | -0.0338 | 47.1026
12.5 | 1.3945 | 0.03187 | -0.032 | 43.7559
13 | 1.4188 | 0.03454 | -0.0304 | 41.077
13.5 | 1.44 | 0.03748 | -0.0287 | 38.4205
14 | 1.4592 | 0.04065 | -0.0271 | 35.8967
14.5 | 1.4814 | 0.04365 | -0.0258 | 33.9381
15 | 1.5023 | 0.04685 | -0.0245 | 32.0662
15.5 | 1.5179 | 0.05059 | -0.0233 | 30.004
16 | 1.5352 | 0.05436 | -0.0224 | 28.2414
16.5 | 1.5529 | 0.05818 | -0.0218 | 26.6913
17 | 1.5708 | 0.06208 | -0.0213 | 25.3028
17.5 | 1.583 | 0.06676 | -0.021 | 23.7118
18 | 1.5947 | 0.07156 | -0.0211 | 22.2848
18.5 | 1.6081 | 0.07638 | -0.0214 | 21.0539
19 | 1.6188 | 0.08159 | -0.022 | 19.8407
19.5 | 1.6286 | 0.08705 | -0.0228 | 18.7088
20 | 1.6352 | 0.09306 | -0.0241 | 17.5715

## 95. Re 7M Mach 0.50 (1)
BIGFOIL.COM POLAR EXPORT
NACA64-518 a=0.5
NACA64-518 a=0.5 |  |  |  | Cl Max: | 1.508 | at alpha= | 9 | deg
JavaFoil+Calcfoil stall+Eppler ext transition |  |  |  | L/D Max: | 150.533 | at alpha= | 4.5 | deg
Re: | 7000000 |  |  | Cd Min: | 0.00547 | at alpha= | -1.5 | deg
Mach: | 0.5 |  |  | Cl=0 at alpha= | -3.2958 | deg
|  |  |  | @ Cl=0.1, Cd= | 0.0064928
|  |  |  | @ Cl=0.4, Cd= | 0.0056292
|  |  |  | @ Cl=0.6, Cd= | 0.0059111
alpha (deg) | Cl | Cd | Cm | Cl/Cd
-20 | -0.957 | 0.16569 | -0.028 | -5.773
-19.5 | -0.932 | 0.14695 | -0.029 | -6.342
-19 | -0.9 | 0.14593 | -0.028 | -6.171
-18.5 | -0.87 | 0.13862 | -0.028 | -6.276
-18 | -0.841 | 0.15809 | -0.028 | -5.32
-17.5 | -0.812 | 0.13251 | -0.028 | -6.13
-17 | -0.787 | 0.12737 | -0.03 | -6.182
-16.5 | -0.756 | 0.12399 | -0.029 | -6.1
-16 | -0.726 | 0.11918 | -0.028 | -6.092
-15.5 | -0.698 | 0.11332 | -0.028 | -6.157
-15 | -0.67 | 0.11116 | -0.028 | -6.023
-14.5 | -0.642 | 0.1062 | -0.029 | -6.046
-14 | -0.612 | 0.10268 | -0.028 | -5.961
-13.5 | -0.584 | 0.09442 | -0.029 | -6.183
-13 | -0.556 | 0.08689 | -0.03 | -6.402
-12.5 | -0.529 | 0.0793 | -0.031 | -6.666
-12 | -0.498 | 0.09078 | -0.029 | -5.483
-11.5 | -0.469 | 0.08191 | -0.029 | -5.728
-11 | -0.441 | 0.07379 | -0.03 | -5.977
-10.5 | -0.412 | 0.07721 | -0.03 | -5.34
-10 | -0.384 | 0.07083 | -0.03 | -5.42
-9.5 | -0.354 | 0.07481 | -0.028 | -4.736
-9 | -0.51 | 0.05799 | -0.034 | -8.789
-8.5 | -0.578 | 0.02096 | -0.056 | -27.561
-8 | -0.579 | 0.01296 | -0.061 | -44.638
-7.5 | -0.547 | 0.00927 | -0.064 | -58.975
-7 | -0.498 | 0.00935 | -0.065 | -53.292
-6.5 | -0.438 | 0.00894 | -0.066 | -48.929
-6 | -0.374 | 0.00855 | -0.067 | -43.7
-5.5 | -0.307 | 0.00828 | -0.067 | -37.144
-5 | -0.239 | 0.00804 | -0.068 | -29.77
-4.5 | -0.17 | 0.00786 | -0.069 | -21.662
-4 | -0.1 | 0.00761 | -0.07 | -13.158
-3.5 | -0.029 | 0.00742 | -0.071 | -3.952
-3 | 0.042 | 0.00725 | -0.072 | 5.784
-2.5 | 0.114 | 0.00631 | -0.073 | 17.998
-2 | 0.186 | 0.00582 | -0.073 | 31.983
-1.5 | 0.258 | 0.00547 | -0.074 | 47.096
-1 | 0.33 | 0.00557 | -0.075 | 59.162
-0.5 | 0.401 | 0.00563 | -0.076 | 71.261
0 | 0.473 | 0.0057 | -0.077 | 82.998
0.5 | 0.545 | 0.00585 | -0.078 | 93.162
1 | 0.617 | 0.00593 | -0.079 | 103.927
1.5 | 0.684 | 0.00558 | -0.079 | 122.568
2 | 0.754 | 0.0062 | -0.08 | 121.474
2.5 | 0.823 | 0.00634 | -0.08 | 129.883
3 | 0.892 | 0.00656 | -0.081 | 135.897
3.5 | 0.96 | 0.0068 | -0.082 | 141.171
4 | 1.029 | 0.00705 | -0.082 | 146.015
4.5 | 1.097 | 0.00729 | -0.083 | 150.533
5 | 1.158 | 0.00896 | -0.083 | 129.278
5.5 | 1.206 | 0.01013 | -0.084 | 119.012
6 | 1.263 | 0.01144 | -0.084 | 110.452
6.5 | 1.316 | 0.01348 | -0.084 | 97.658
7 | 1.366 | 0.01617 | -0.085 | 84.466
7.5 | 1.411 | 0.0193 | -0.085 | 73.134
8 | 1.454 | 0.02063 | -0.086 | 70.463
8.5 | 1.489 | 0.02216 | -0.086 | 67.184
9 | 1.508 | 0.02375 | -0.087 | 63.498
9.5 | 1.505 | 0.02539 | -0.087 | 59.27
10 | 1.465 | 0.02764 | -0.088 | 52.99
10.5 | 1.326 | 0.0307 | -0.088 | 43.206
11 | 0.931 | 0.03725 | -0.088 | 25.005
11.5 | 0.966 | 0.03653 | -0.089 | 26.444
12 | 0.991 | 0.04165 | -0.089 | 23.788
12.5 | 1.024 | 0.04126 | -0.09 | 24.822
13 | 1.046 | 0.04799 | -0.09 | 21.786
13.5 | 1.061 | 0.05801 | -0.088 | 18.295
14 | 1.107 | 0.05062 | -0.091 | 21.87

## 96. Re 7M Mach 0.50 (2)
BIGFOIL.COM POLAR EXPORT
NACA64-518 a=0.5
NACA64-518 a=0.5 |  |  |  | Cl Max: | 1.4539 | at alpha= | 15.5 | deg
XFOIL ncrit=9 |  |  |  | L/D Max: | 201.586 | at alpha= | 5 | deg
Re: | 7000000 |  |  | Cd Min: | 0.21857 | at alpha= | -20 | deg
Mach: | 0.5 |  |  | Cl=0 at alpha= | -3.4256 | deg
|  |  |  | @ Cl=0.1, Cd= | 0.0064061
|  |  |  | @ Cl=0.4, Cd= | 0.0048757
|  |  |  | @ Cl=0.6, Cd= | 0.0048688
alpha (deg) | Cl | Cd | Cm | Cl/Cd
-20 | -0.5758 | 0.21857 | 0.0065 | -2.6344
-19.5 | -0.5595 | 0.20949 | 0.0007 | -2.6708
-19 | -0.5422 | 0.20093 | -0.0049 | -2.6985
-18.5 | -0.5224 | 0.19301 | -0.0103 | -2.7066
-18 | -0.5064 | 0.18425 | -0.0159 | -2.7484
-17.5 | -0.4913 | 0.17536 | -0.0217 | -2.8017
-17 | -0.478 | 0.16627 | -0.0275 | -2.8748
-16.5 | -0.4686 | 0.15657 | -0.0337 | -2.9929
-16 | -0.4828 | 0.14246 | -0.0428 | -3.389
-15.5 | -0.5151 | 0.1263 | -0.0541 | -4.0784
-13.5 | -0.6262 | 0.07452 | -0.0922 | -8.4031
-13 | -0.6447 | 0.06326 | -0.1001 | -10.1913
-12.5 | -0.6644 | 0.05282 | -0.1076 | -12.5786
-12 | -0.6923 | 0.04334 | -0.1135 | -15.9737
-11.5 | -0.7185 | 0.03529 | -0.117 | -20.3599
-11 | -0.7436 | 0.02821 | -0.1184 | -26.3594
-10.5 | -0.7679 | 0.02215 | -0.117 | -34.6682
-10 | -0.7888 | 0.01743 | -0.1119 | -45.2553
-9.5 | -0.8077 | 0.0144 | -0.1018 | -56.0903
-9 | -0.7769 | 0.01238 | -0.0949 | -62.7544
-8.5 | -0.7229 | 0.01104 | -0.0902 | -65.4801
-8 | -0.6586 | 0.01012 | -0.0868 | -65.0791
-7.5 | -0.5891 | 0.00945 | -0.0845 | -62.3386
-7 | -0.5187 | 0.00883 | -0.0826 | -58.7429
-6.5 | -0.4465 | 0.00838 | -0.0814 | -53.2816
-6 | -0.3736 | 0.00804 | -0.0806 | -46.4677
-5.5 | -0.301 | 0.00768 | -0.0801 | -39.1927
-5 | -0.2282 | 0.00739 | -0.0799 | -30.8796
-4.5 | -0.1556 | 0.00717 | -0.08 | -21.7015
-4 | -0.0831 | 0.00694 | -0.0803 | -11.9741
-3.5 | -0.0107 | 0.00673 | -0.0808 | -1.5899
-3 | 0.0612 | 0.00657 | -0.0815 | 9.3151
-2.5 | 0.1322 | 0.00627 | -0.0822 | 21.0845
-2 | 0.2031 | 0.00597 | -0.083 | 34.0201
-1.5 | 0.273 | 0.00562 | -0.0838 | 48.5765
-1 | 0.3425 | 0.00512 | -0.0848 | 66.8945
-0.5 | 0.4131 | 0.00482 | -0.0858 | 85.7054
0 | 0.4851 | 0.00483 | -0.087 | 100.4348
0.5 | 0.558 | 0.00484 | -0.0882 | 115.2893
1 | 0.631 | 0.00489 | -0.0894 | 129.0389
1.5 | 0.7034 | 0.00497 | -0.0906 | 141.5292
2 | 0.7762 | 0.00505 | -0.0917 | 153.703
3 | 0.9217 | 0.00526 | -0.0935 | 175.2281
3.5 | 0.9947 | 0.00536 | -0.0943 | 185.5784
4.5 | 1.1378 | 0.00573 | -0.095 | 198.5689
5 | 1.2075 | 0.00599 | -0.0948 | 201.586
6.5 | 1.2221 | 0.0113 | -0.0657 | 108.1504
7 | 1.2199 | 0.01417 | -0.0575 | 86.0903
7.5 | 1.1978 | 0.01832 | -0.0486 | 65.3821
8 | 1.1986 | 0.02179 | -0.0425 | 55.0069
8.5 | 1.1987 | 0.02557 | -0.0371 | 46.8792
10 | 1.2394 | 0.03771 | -0.0292 | 32.8666
10.5 | 1.2608 | 0.04129 | -0.0265 | 30.5352
11 | 1.2838 | 0.04487 | -0.0239 | 28.6115
11.5 | 1.3085 | 0.04849 | -0.0216 | 26.9849
12 | 1.3339 | 0.05221 | -0.0195 | 25.5487
12.5 | 1.3573 | 0.05632 | -0.0176 | 24.0998
13 | 1.3803 | 0.06064 | -0.016 | 22.7622
13.5 | 1.4002 | 0.06544 | -0.0146 | 21.3967
14 | 1.4209 | 0.0704 | -0.0135 | 20.1832
14.5 | 1.4394 | 0.0758 | -0.0128 | 18.9894
15 | 1.451 | 0.08213 | -0.0126 | 17.6671
15.5 | 1.4539 | 0.08963 | -0.0132 | 16.2211
16 | 1.4483 | 0.09839 | -0.0148 | 14.72
16.5 | 1.4334 | 0.10857 | -0.0179 | 13.2025
17 | 1.4154 | 0.11955 | -0.0221 | 11.8394
17.5 | 1.3944 | 0.13133 | -0.0276 | 10.6175
18 | 1.3734 | 0.14347 | -0.0342 | 9.5727
18.5 | 1.3528 | 0.15597 | -0.0417 | 8.6735
19 | 1.3335 | 0.16866 | -0.0498 | 7.9064
19.5 | 1.3142 | 0.18163 | -0.0588 | 7.2356
20 | 1.2949 | 0.195 | -0.0683 | 6.6405

## 97. Re 8M Mach 0.00 (1)
BIGFOIL.COM POLAR EXPORT
NACA64-518 a=0.5
NACA64-518 a=0.5 |  |  |  | Cl Max: | 1.707 | at alpha= | 15 | deg
JavaFoil+Calcfoil stall+Eppler ext transition |  |  |  | L/D Max: | 158.324 | at alpha= | 4.5 | deg
Re: | 8000000 |  |  | Cd Min: | 0.00509 | at alpha= | -1.5 | deg
Mach: | 0 |  |  | Cl=0 at alpha= | -3.2951 | deg
|  |  |  | @ Cl=0.1, Cd= | 0.0057152
|  |  |  | @ Cl=0.4, Cd= | 0.0051868
|  |  |  | @ Cl=0.6, Cd= | 0.0053732
alpha (deg) | Cl | Cd | Cm | Cl/Cd
-18.5 | -0.833 | 0.12885 | -0.026 | -6.463
-18 | -0.845 | 0.12163 | -0.026 | -6.945
-17.5 | -0.855 | 0.11497 | -0.027 | -7.435
-17 | -0.864 | 0.10671 | -0.028 | -8.101
-16.5 | -0.875 | 0.096 | -0.03 | -9.115
-16 | -0.884 | 0.08545 | -0.032 | -10.348
-15.5 | -0.885 | 0.08017 | -0.032 | -11.036
-15 | -0.929 | 0.0476 | -0.038 | -19.507
-14.5 | -0.93 | 0.04077 | -0.04 | -22.803
-14 | -0.934 | 0.03229 | -0.041 | -28.913
-13.5 | -0.94 | 0.0234 | -0.044 | -40.188
-13 | -0.929 | 0.02018 | -0.045 | -46.021
-12.5 | -0.912 | 0.0176 | -0.046 | -51.826
-12 | -0.895 | 0.01472 | -0.047 | -60.781
-11.5 | -0.869 | 0.01308 | -0.048 | -66.455
-11 | -0.84 | 0.01176 | -0.05 | -71.363
-10.5 | -0.803 | 0.01137 | -0.051 | -70.64
-10 | -0.765 | 0.01014 | -0.052 | -75.44
-9.5 | -0.722 | 0.00974 | -0.053 | -74.168
-9 | -0.67 | 0.00928 | -0.053 | -72.247
-8.5 | -0.617 | 0.00836 | -0.054 | -73.801
-8 | -0.562 | 0.0081 | -0.055 | -69.373
-7.5 | -0.506 | 0.0079 | -0.056 | -64.051
-7 | -0.449 | 0.0077 | -0.056 | -58.212
-6.5 | -0.39 | 0.00754 | -0.057 | -51.694
-6 | -0.33 | 0.00737 | -0.058 | -44.802
-5.5 | -0.27 | 0.00727 | -0.058 | -37.185
-5 | -0.21 | 0.00717 | -0.059 | -29.248
-4.5 | -0.149 | 0.00703 | -0.06 | -21.13
-4 | -0.087 | 0.00686 | -0.061 | -12.711
-3.5 | -0.025 | 0.0067 | -0.061 | -3.803
-3 | 0.036 | 0.0063 | -0.062 | 5.786
-2.5 | 0.099 | 0.00572 | -0.063 | 17.218
-2 | 0.161 | 0.00542 | -0.064 | 29.714
-1.5 | 0.223 | 0.00509 | -0.064 | 43.855
-1 | 0.285 | 0.0051 | -0.065 | 55.925
-0.5 | 0.348 | 0.00517 | -0.066 | 67.28
0 | 0.41 | 0.00519 | -0.067 | 78.948
0.5 | 0.472 | 0.00523 | -0.067 | 90.329
1 | 0.534 | 0.00531 | -0.068 | 100.659
1.5 | 0.596 | 0.00537 | -0.069 | 111.08
2 | 0.658 | 0.00542 | -0.07 | 121.38
2.5 | 0.72 | 0.00553 | -0.07 | 130.146
3 | 0.782 | 0.00569 | -0.071 | 137.483
3.5 | 0.844 | 0.0058 | -0.072 | 145.462
4 | 0.905 | 0.00593 | -0.072 | 152.654
4.5 | 0.967 | 0.00611 | -0.073 | 158.324
5 | 1.019 | 0.00722 | -0.073 | 141.226
5.5 | 1.067 | 0.00783 | -0.074 | 136.266
6 | 1.121 | 0.00852 | -0.074 | 131.531
6.5 | 1.172 | 0.00959 | -0.075 | 122.234
7 | 1.223 | 0.0107 | -0.075 | 114.269
7.5 | 1.272 | 0.01208 | -0.075 | 105.291
8 | 1.319 | 0.01396 | -0.076 | 94.5
8.5 | 1.368 | 0.01467 | -0.076 | 93.237
9 | 1.413 | 0.01539 | -0.077 | 91.82
9.5 | 1.456 | 0.01618 | -0.077 | 89.969
10 | 1.496 | 0.01684 | -0.078 | 88.817
10.5 | 1.534 | 0.01768 | -0.078 | 86.767
11 | 1.568 | 0.01864 | -0.079 | 84.152
11.5 | 1.6 | 0.01966 | -0.079 | 81.393
12 | 1.629 | 0.02071 | -0.08 | 78.664
12.5 | 1.654 | 0.02179 | -0.08 | 75.904
13 | 1.676 | 0.02298 | -0.081 | 72.914
13.5 | 1.69 | 0.02424 | -0.081 | 69.703
14 | 1.7 | 0.02566 | -0.082 | 66.266
14.5 | 1.706 | 0.02721 | -0.082 | 62.679
15 | 1.707 | 0.02882 | -0.083 | 59.22
15.5 | 1.704 | 0.03038 | -0.083 | 56.105
16 | 1.697 | 0.03224 | -0.084 | 52.631
16.5 | 1.686 | 0.03425 | -0.084 | 49.209
17 | 1.671 | 0.03621 | -0.084 | 46.147
17.5 | 1.653 | 0.03861 | -0.085 | 42.802
18 | 1.63 | 0.04068 | -0.085 | 40.058
18.5 | 1.601 | 0.04315 | -0.085 | 37.105
19 | 1.569 | 0.04622 | -0.086 | 33.939
19.5 | 1.535 | 0.04898 | -0.086 | 31.334
20 | 1.498 | 0.05201 | -0.086 | 28.808

## 98. Re 8M Mach 0.00 (2)
BIGFOIL.COM POLAR EXPORT
NACA64-518 a=0.5
NACA64-518 a=0.5 |  |  |  | Cl Max: | 1.6818 | at alpha= | 20 | deg
XFOIL ncrit=9 |  |  |  | L/D Max: | 184.891 | at alpha= | 4.5 | deg
Re: | 8000000 |  |  | Cd Min: | 0.07238 | at alpha= | 20 | deg
Mach: | 0 |  |  | Cl=0 at alpha= | -3.3771 | deg
|  |  |  | @ Cl=0.1, Cd= | 0.0056847
|  |  |  | @ Cl=0.4, Cd= | 0.0043604
|  |  |  | @ Cl=0.6, Cd= | 0.0044609
alpha (deg) | Cl | Cd | Cm | Cl/Cd
-20 | -1.3603 | 0.04234 | -0.082 | -32.128
-19.5 | -1.3638 | 0.03708 | -0.0835 | -36.7799
-19 | -1.3676 | 0.03224 | -0.084 | -42.4194
-18.5 | -1.355 | 0.02906 | -0.084 | -46.6277
-18 | -1.3497 | 0.02557 | -0.0832 | -52.7845
-17.5 | -1.3371 | 0.0229 | -0.0819 | -58.3886
-17 | -1.321 | 0.02073 | -0.0801 | -63.7241
-16.5 | -1.3016 | 0.01899 | -0.0778 | -68.5413
-16 | -1.2848 | 0.01738 | -0.0746 | -73.9241
-15.5 | -1.2667 | 0.01617 | -0.0705 | -78.3364
-15 | -1.2475 | 0.01532 | -0.0654 | -81.4295
-14.5 | -1.2099 | 0.01454 | -0.0633 | -83.2118
-14 | -1.1676 | 0.01384 | -0.0619 | -84.3642
-13.5 | -1.1254 | 0.013 | -0.0604 | -86.5692
-13 | -1.0899 | 0.0115 | -0.0581 | -94.7739
-12.5 | -1.0396 | 0.01098 | -0.0577 | -94.6812
-12 | -0.988 | 0.01047 | -0.0575 | -94.3649
-11.5 | -0.9348 | 0.01006 | -0.0574 | -92.9225
-11 | -0.8802 | 0.00971 | -0.0576 | -90.6488
-10.5 | -0.8253 | 0.00934 | -0.0577 | -88.3619
-10 | -0.7701 | 0.00899 | -0.058 | -85.6618
-9.5 | -0.7141 | 0.00866 | -0.0583 | -82.4596
-9 | -0.6573 | 0.00838 | -0.0587 | -78.4368
-8.5 | -0.6002 | 0.00813 | -0.0592 | -73.8253
-8 | -0.5431 | 0.00783 | -0.0597 | -69.3614
-7.5 | -0.4852 | 0.00759 | -0.0604 | -63.9262
-7 | -0.427 | 0.0074 | -0.061 | -57.7027
-6.5 | -0.3688 | 0.00716 | -0.0617 | -51.5084
-6 | -0.3101 | 0.00696 | -0.0624 | -44.5546
-5.5 | -0.2512 | 0.00679 | -0.0632 | -36.9956
-5 | -0.1923 | 0.00662 | -0.064 | -29.0483
-4.5 | -0.133 | 0.00646 | -0.0648 | -20.5882
-4 | -0.0736 | 0.00629 | -0.0657 | -11.7011
-3.5 | -0.0145 | 0.00612 | -0.0666 | -2.3693
-3 | 0.0445 | 0.0059 | -0.0674 | 7.5424
-2.5 | 0.1038 | 0.00567 | -0.0683 | 18.3069
-2 | 0.1628 | 0.00539 | -0.0693 | 30.2041
-1.5 | 0.2216 | 0.00511 | -0.0702 | 43.3659
-1 | 0.2804 | 0.00478 | -0.0712 | 58.6611
-0.5 | 0.3391 | 0.0044 | -0.0721 | 77.0682
0 | 0.3989 | 0.00436 | -0.0732 | 91.4908
0.5 | 0.4593 | 0.00438 | -0.0743 | 104.863
1 | 0.5194 | 0.00438 | -0.0753 | 118.5845
1.5 | 0.5791 | 0.00444 | -0.0764 | 130.4279
2 | 0.6391 | 0.0045 | -0.0774 | 142.0222
2.5 | 0.6986 | 0.00457 | -0.0784 | 152.8665
3 | 0.7581 | 0.00466 | -0.0794 | 162.6824
3.5 | 0.8172 | 0.00476 | -0.0804 | 171.6807
4 | 0.8756 | 0.00491 | -0.0813 | 178.3299
4.5 | 0.9337 | 0.00505 | -0.0821 | 184.8911
5 | 0.9889 | 0.00541 | -0.0825 | 182.7911
6 | 1.0735 | 0.00758 | -0.0794 | 141.6227
6.5 | 1.1177 | 0.00826 | -0.0781 | 135.3148
7 | 1.159 | 0.00894 | -0.0762 | 129.6421
7.5 | 1.1925 | 0.00973 | -0.073 | 122.5591
8 | 1.2106 | 0.01041 | -0.0668 | 116.292
8.5 | 1.2271 | 0.0114 | -0.061 | 107.6404
9 | 1.2433 | 0.01271 | -0.056 | 97.8206
9.5 | 1.2596 | 0.01422 | -0.0514 | 88.5795
10 | 1.2868 | 0.01555 | -0.049 | 82.7524
10.5 | 1.3139 | 0.01706 | -0.0466 | 77.0164
11 | 1.3396 | 0.01875 | -0.0442 | 71.4453
11.5 | 1.3638 | 0.02061 | -0.042 | 66.1718
12 | 1.3905 | 0.02242 | -0.0402 | 62.0205
12.5 | 1.4134 | 0.02456 | -0.0383 | 57.5489
13 | 1.4394 | 0.02663 | -0.0369 | 54.0518
13.5 | 1.4638 | 0.02885 | -0.0355 | 50.7383
14 | 1.4848 | 0.03143 | -0.034 | 47.2415
14.5 | 1.508 | 0.03387 | -0.0329 | 44.5232
15 | 1.529 | 0.03656 | -0.0317 | 41.8217
15.5 | 1.5473 | 0.03949 | -0.0305 | 39.1821
16 | 1.563 | 0.04269 | -0.0292 | 36.6128
16.5 | 1.5836 | 0.04552 | -0.0284 | 34.7891
17 | 1.6009 | 0.04875 | -0.0277 | 32.839
17.5 | 1.6158 | 0.05232 | -0.027 | 30.883
18 | 1.6285 | 0.05616 | -0.0266 | 28.9975
18.5 | 1.6446 | 0.05975 | -0.0263 | 27.5247
19 | 1.6578 | 0.06378 | -0.0263 | 25.9925
19.5 | 1.6698 | 0.06804 | -0.0266 | 24.5414
20 | 1.6818 | 0.07238 | -0.027 | 23.2357

## 99. Re 8M Mach 0.10 (1)
BIGFOIL.COM POLAR EXPORT
NACA64-518 a=0.5
NACA64-518 a=0.5 |  |  |  | Cl Max: | 1.697 | at alpha= | 14.5 | deg
JavaFoil+Calcfoil stall+Eppler ext transition |  |  |  | L/D Max: | 158.598 | at alpha= | 4.5 | deg
Re: | 8000000 |  |  | Cd Min: | 0.00512 | at alpha= | -1.5 | deg
Mach: | 0.1 |  |  | Cl=0 at alpha= | -3.2936 | deg
|  |  |  | @ Cl=0.1, Cd= | 0.0057452
|  |  |  | @ Cl=0.4, Cd= | 0.0051762
|  |  |  | @ Cl=0.6, Cd= | 0.0054107
alpha (deg) | Cl | Cd | Cm | Cl/Cd
-18.5 | -0.795 | 0.13243 | -0.025 | -6
-18 | -0.81 | 0.12527 | -0.026 | -6.467
-17.5 | -0.823 | 0.11884 | -0.026 | -6.927
-17 | -0.835 | 0.11092 | -0.027 | -7.531
-16.5 | -0.845 | 0.10304 | -0.028 | -8.205
-16 | -0.855 | 0.09391 | -0.03 | -9.105
-15.5 | -0.867 | 0.08169 | -0.032 | -10.608
-15 | -0.88 | 0.06782 | -0.035 | -12.969
-14.5 | -0.91 | 0.04493 | -0.039 | -20.261
-14 | -0.917 | 0.03554 | -0.041 | -25.794
-13.5 | -0.922 | 0.0271 | -0.043 | -34.018
-13 | -0.918 | 0.02192 | -0.045 | -41.857
-12.5 | -0.907 | 0.01801 | -0.046 | -50.368
-12 | -0.892 | 0.01503 | -0.048 | -59.327
-11.5 | -0.866 | 0.01358 | -0.049 | -63.798
-11 | -0.838 | 0.01202 | -0.05 | -69.754
-10.5 | -0.803 | 0.0116 | -0.051 | -69.211
-10 | -0.766 | 0.00981 | -0.052 | -78.078
-9.5 | -0.724 | 0.00978 | -0.053 | -73.999
-9 | -0.673 | 0.00872 | -0.054 | -77.111
-8.5 | -0.619 | 0.00844 | -0.054 | -73.399
-8 | -0.564 | 0.00819 | -0.055 | -68.903
-7.5 | -0.508 | 0.00792 | -0.056 | -64.112
-7 | -0.45 | 0.00774 | -0.057 | -58.21
-6.5 | -0.392 | 0.00755 | -0.057 | -51.895
-6 | -0.332 | 0.00744 | -0.058 | -44.579
-5.5 | -0.272 | 0.00733 | -0.059 | -37.031
-5 | -0.211 | 0.00717 | -0.059 | -29.396
-4.5 | -0.149 | 0.00706 | -0.06 | -21.146
-4 | -0.088 | 0.00689 | -0.061 | -12.711
-3.5 | -0.026 | 0.00672 | -0.062 | -3.812
-3 | 0.037 | 0.00631 | -0.062 | 5.805
-2.5 | 0.099 | 0.00575 | -0.063 | 17.218
-2 | 0.162 | 0.00545 | -0.064 | 29.726
-1.5 | 0.224 | 0.00512 | -0.065 | 43.808
-1 | 0.287 | 0.00513 | -0.065 | 55.892
-0.5 | 0.349 | 0.00516 | -0.066 | 67.714
0 | 0.412 | 0.00518 | -0.067 | 79.466
0.5 | 0.474 | 0.00521 | -0.068 | 91.122
1 | 0.537 | 0.0053 | -0.068 | 101.302
1.5 | 0.599 | 0.00541 | -0.069 | 110.803
2 | 0.661 | 0.00545 | -0.07 | 121.401
2.5 | 0.724 | 0.00558 | -0.071 | 129.788
3 | 0.786 | 0.00567 | -0.071 | 138.602
3.5 | 0.848 | 0.0058 | -0.072 | 146.303
4 | 0.91 | 0.00599 | -0.073 | 152
4.5 | 0.972 | 0.00613 | -0.074 | 158.598
5 | 1.024 | 0.00727 | -0.074 | 140.887
5.5 | 1.072 | 0.0079 | -0.074 | 135.693
6 | 1.126 | 0.00861 | -0.074 | 130.697
6.5 | 1.177 | 0.00968 | -0.075 | 121.569
7 | 1.228 | 0.01086 | -0.075 | 113.045
7.5 | 1.277 | 0.01224 | -0.076 | 104.3
8 | 1.324 | 0.0141 | -0.076 | 93.892
8.5 | 1.373 | 0.01483 | -0.077 | 92.532
9 | 1.418 | 0.01557 | -0.077 | 91.061
9.5 | 1.46 | 0.01638 | -0.078 | 89.152
10 | 1.5 | 0.01708 | -0.078 | 87.853
10.5 | 1.538 | 0.01793 | -0.079 | 85.769
11 | 1.572 | 0.01891 | -0.079 | 83.098
11.5 | 1.602 | 0.01996 | -0.08 | 80.27
12 | 1.63 | 0.02102 | -0.08 | 77.519
12.5 | 1.654 | 0.02215 | -0.081 | 74.648
13 | 1.674 | 0.02338 | -0.081 | 71.589
13.5 | 1.686 | 0.02469 | -0.082 | 68.298
14 | 1.694 | 0.02614 | -0.082 | 64.798
14.5 | 1.697 | 0.02777 | -0.083 | 61.092
15 | 1.695 | 0.02941 | -0.083 | 57.634
15.5 | 1.688 | 0.03118 | -0.084 | 54.143
16 | 1.678 | 0.03297 | -0.084 | 50.889
16.5 | 1.663 | 0.03512 | -0.084 | 47.349
17 | 1.644 | 0.03741 | -0.085 | 43.929
17.5 | 1.621 | 0.03962 | -0.085 | 40.914
18 | 1.593 | 0.04189 | -0.085 | 38.033
18.5 | 1.559 | 0.04482 | -0.086 | 34.784
19 | 1.522 | 0.04761 | -0.086 | 31.972
19.5 | 1.483 | 0.05072 | -0.086 | 29.233

## 100. Re 8M Mach 0.10 (2)
BIGFOIL.COM POLAR EXPORT
NACA64-518 a=0.5
NACA64-518 a=0.5 |  |  |  | Cl Max: | 1.6773 | at alpha= | 20 | deg
XFOIL ncrit=9 |  |  |  | L/D Max: | 185.444 | at alpha= | 4.5 | deg
Re: | 8000000 |  |  | Cd Min: | 0.07517 | at alpha= | 20 | deg
Mach: | 0.1 |  |  | Cl=0 at alpha= | -3.3788 | deg
|  |  |  | @ Cl=0.1, Cd= | 0.0056989
|  |  |  | @ Cl=0.4, Cd= | 0.0043711
|  |  |  | @ Cl=0.6, Cd= | 0.0044668
alpha (deg) | Cl | Cd | Cm | Cl/Cd
-20 | -1.3316 | 0.04736 | -0.0826 | -28.1166
-19.5 | -1.3375 | 0.04143 | -0.0848 | -32.2834
-19 | -1.3477 | 0.03562 | -0.0861 | -37.8355
-18.5 | -1.3363 | 0.03206 | -0.0865 | -41.6812
-18 | -1.3368 | 0.02781 | -0.0861 | -48.069
-17.5 | -1.3263 | 0.02472 | -0.0852 | -53.6529
-17 | -1.3119 | 0.0222 | -0.0837 | -59.0946
-16.5 | -1.2935 | 0.02017 | -0.0817 | -64.1299
-16 | -1.2784 | 0.01826 | -0.0786 | -70.011
-15.5 | -1.2604 | 0.0168 | -0.075 | -75.0238
-15 | -1.243 | 0.0157 | -0.07 | -79.172
-14.5 | -1.2148 | 0.01489 | -0.0662 | -81.585
-14 | -1.1738 | 0.01413 | -0.0643 | -83.0715
-13.5 | -1.1305 | 0.01338 | -0.0628 | -84.4918
-13 | -1.0862 | 0.01253 | -0.0614 | -86.6879
-12.5 | -1.0477 | 0.01114 | -0.0593 | -94.0485
-12 | -0.9953 | 0.01065 | -0.059 | -93.4554
-11.5 | -0.9422 | 0.01017 | -0.0587 | -92.645
-11 | -0.8872 | 0.00979 | -0.0587 | -90.6231
-10.5 | -0.8316 | 0.00944 | -0.0588 | -88.0932
-10 | -0.776 | 0.00907 | -0.0589 | -85.5568
-9.5 | -0.7195 | 0.00872 | -0.0592 | -82.5115
-9 | -0.6623 | 0.00843 | -0.0595 | -78.5647
-8.5 | -0.6046 | 0.00819 | -0.06 | -73.8217
-8 | -0.547 | 0.00787 | -0.0604 | -69.5044
-7.5 | -0.4887 | 0.00762 | -0.061 | -64.1339
-7 | -0.4299 | 0.00744 | -0.0616 | -57.7823
-6.5 | -0.3713 | 0.00719 | -0.0622 | -51.6412
-6 | -0.3121 | 0.00698 | -0.0629 | -44.7135
-5.5 | -0.2528 | 0.00681 | -0.0637 | -37.1219
-5 | -0.1935 | 0.00663 | -0.0645 | -29.1855
-4.5 | -0.1337 | 0.00647 | -0.0653 | -20.6646
-4 | -0.074 | 0.0063 | -0.0661 | -11.746
-3.5 | -0.0144 | 0.00613 | -0.067 | -2.3491
-3 | 0.045 | 0.00592 | -0.0679 | 7.6014
-2.5 | 0.1047 | 0.00568 | -0.0688 | 18.4331
-2 | 0.1641 | 0.00541 | -0.0697 | 30.3327
-1.5 | 0.2232 | 0.00513 | -0.0706 | 43.5088
-1 | 0.2824 | 0.00479 | -0.0716 | 58.9562
-0.5 | 0.3414 | 0.00441 | -0.0726 | 77.415
0 | 0.4016 | 0.00437 | -0.0736 | 91.8993
0.5 | 0.4624 | 0.00439 | -0.0747 | 105.3303
1 | 0.5229 | 0.00439 | -0.0758 | 119.1116
1.5 | 0.5831 | 0.00445 | -0.0768 | 131.0337
2 | 0.6434 | 0.00451 | -0.0779 | 142.6608
2.5 | 0.7034 | 0.00458 | -0.0789 | 153.5808
3 | 0.7633 | 0.00467 | -0.0799 | 163.4475
3.5 | 0.8229 | 0.00477 | -0.0809 | 172.5157
4 | 0.8816 | 0.00492 | -0.0817 | 179.187
4.5 | 0.9402 | 0.00507 | -0.0826 | 185.4438
5 | 0.9958 | 0.00542 | -0.083 | 183.7269
5.5 | 1.0375 | 0.00666 | -0.0813 | 155.7808
6 | 1.0799 | 0.00762 | -0.0796 | 141.7192
6.5 | 1.1236 | 0.00832 | -0.0781 | 135.0481
7 | 1.1641 | 0.00902 | -0.076 | 129.0576
7.5 | 1.1956 | 0.00983 | -0.0723 | 121.6277
8 | 1.2086 | 0.01059 | -0.0652 | 114.1265
8.5 | 1.2261 | 0.01166 | -0.0597 | 105.1544
9 | 1.2424 | 0.01307 | -0.0548 | 95.0574
9.5 | 1.2585 | 0.01467 | -0.0502 | 85.7873
10 | 1.2858 | 0.0161 | -0.0479 | 79.8634
10.5 | 1.3123 | 0.01772 | -0.0455 | 74.0576
11 | 1.3384 | 0.01945 | -0.0432 | 68.8123
11.5 | 1.3636 | 0.02133 | -0.0411 | 63.9287
12 | 1.3898 | 0.02323 | -0.0392 | 59.8278
12.5 | 1.4131 | 0.02545 | -0.0374 | 55.5246
13 | 1.4389 | 0.02762 | -0.036 | 52.0963
13.5 | 1.4624 | 0.03002 | -0.0345 | 48.7142
14 | 1.4829 | 0.03271 | -0.0331 | 45.3348
14.5 | 1.5058 | 0.03527 | -0.0318 | 42.6935
15 | 1.5272 | 0.03796 | -0.0306 | 40.2318
15.5 | 1.5461 | 0.04086 | -0.0293 | 37.839
16 | 1.5622 | 0.04414 | -0.0282 | 35.3919
16.5 | 1.5798 | 0.04736 | -0.0273 | 33.3573
17 | 1.5975 | 0.05065 | -0.0265 | 31.54
17.5 | 1.6144 | 0.05409 | -0.0259 | 29.8466
18 | 1.6256 | 0.05821 | -0.0255 | 27.9265
18.5 | 1.6397 | 0.06219 | -0.0253 | 26.366
19 | 1.6543 | 0.06618 | -0.0254 | 24.997
19.5 | 1.6682 | 0.07032 | -0.0256 | 23.723
20 | 1.6773 | 0.07517 | -0.0262 | 22.3134

## 101. Re 8M Mach 0.25 (1)
BIGFOIL.COM POLAR EXPORT
NACA64-518 a=0.5
NACA64-518 a=0.5 |  |  |  | Cl Max: | 1.649 | at alpha= | 13 | deg
JavaFoil+Calcfoil stall+Eppler ext transition |  |  |  | L/D Max: | 169.678 | at alpha= | 4.5 | deg
Re: | 8000000 |  |  | Cd Min: | 0.00516 | at alpha= | -1.5 | deg
Mach: | 0.25 |  |  | Cl=0 at alpha= | -3.2969 | deg
|  |  |  | @ Cl=0.1, Cd= | 0.0059156
|  |  |  | @ Cl=0.4, Cd= | 0.0052428
|  |  |  | @ Cl=0.6, Cd= | 0.00546
alpha (deg) | Cl | Cd | Cm | Cl/Cd
-17 | -0.597 | 0.12978 | -0.024 | -4.603
-16.5 | -0.637 | 0.12039 | -0.025 | -5.291
-16 | -0.671 | 0.11342 | -0.026 | -5.92
-15.5 | -0.701 | 0.10638 | -0.027 | -6.593
-15 | -0.726 | 0.09877 | -0.028 | -7.351
-14.5 | -0.745 | 0.09192 | -0.029 | -8.106
-14 | -0.763 | 0.08114 | -0.032 | -9.41
-13.5 | -0.773 | 0.07356 | -0.034 | -10.512
-13 | -0.814 | 0.04597 | -0.041 | -17.702
-12.5 | -0.843 | 0.02796 | -0.045 | -30.147
-12 | -0.844 | 0.02205 | -0.047 | -38.264
-11.5 | -0.841 | 0.01667 | -0.049 | -50.46
-11 | -0.823 | 0.01423 | -0.05 | -57.841
-10.5 | -0.798 | 0.0129 | -0.052 | -61.821
-10 | -0.765 | 0.0118 | -0.053 | -64.791
-9.5 | -0.724 | 0.01084 | -0.054 | -66.794
-9 | -0.683 | 0.00989 | -0.055 | -69.077
-8.5 | -0.631 | 0.00876 | -0.056 | -71.985
-8 | -0.576 | 0.00839 | -0.057 | -68.628
-7.5 | -0.519 | 0.00815 | -0.057 | -63.692
-7 | -0.461 | 0.00794 | -0.058 | -58.035
-6.5 | -0.401 | 0.00774 | -0.059 | -51.822
-6 | -0.34 | 0.00757 | -0.06 | -44.964
-5.5 | -0.278 | 0.00749 | -0.06 | -37.168
-5 | -0.216 | 0.00728 | -0.061 | -29.692
-4.5 | -0.153 | 0.00716 | -0.062 | -21.412
-4 | -0.09 | 0.00698 | -0.063 | -12.887
-3.5 | -0.026 | 0.00683 | -0.063 | -3.851
-3 | 0.038 | 0.0064 | -0.064 | 5.873
-2.5 | 0.102 | 0.0059 | -0.065 | 17.229
-2 | 0.166 | 0.0055 | -0.066 | 30.262
-1.5 | 0.231 | 0.00516 | -0.066 | 44.697
-1 | 0.295 | 0.00517 | -0.067 | 57.038
-0.5 | 0.359 | 0.00523 | -0.068 | 68.634
0 | 0.423 | 0.00525 | -0.069 | 80.597
0.5 | 0.487 | 0.00528 | -0.07 | 92.359
1 | 0.552 | 0.0054 | -0.07 | 102.066
1.5 | 0.616 | 0.00548 | -0.071 | 112.251
2 | 0.68 | 0.00554 | -0.072 | 122.728
2.5 | 0.744 | 0.00568 | -0.073 | 131.015
3 | 0.808 | 0.00583 | -0.073 | 138.601
3.5 | 0.871 | 0.00596 | -0.074 | 146.131
4 | 0.935 | 0.00615 | -0.075 | 151.948
4.5 | 0.995 | 0.00586 | -0.075 | 169.678
5 | 1.048 | 0.00757 | -0.075 | 138.438
5.5 | 1.097 | 0.00826 | -0.076 | 132.804
6 | 1.152 | 0.0091 | -0.076 | 126.565
6.5 | 1.204 | 0.01031 | -0.077 | 116.811
7 | 1.255 | 0.01177 | -0.077 | 106.59
7.5 | 1.305 | 0.01304 | -0.077 | 100.038
8 | 1.351 | 0.01547 | -0.078 | 87.351
8.5 | 1.4 | 0.01584 | -0.078 | 88.383
9 | 1.444 | 0.0167 | -0.079 | 86.47
9.5 | 1.484 | 0.01769 | -0.08 | 83.903
10 | 1.522 | 0.01842 | -0.08 | 82.599
10.5 | 1.555 | 0.01947 | -0.081 | 79.844
11 | 1.584 | 0.02055 | -0.081 | 77.044
11.5 | 1.608 | 0.02178 | -0.082 | 73.805
12 | 1.627 | 0.02301 | -0.082 | 70.71
12.5 | 1.641 | 0.0243 | -0.083 | 67.535
13 | 1.649 | 0.02595 | -0.083 | 63.532
13.5 | 1.646 | 0.02757 | -0.084 | 59.69
14 | 1.635 | 0.02933 | -0.084 | 55.72
14.5 | 1.613 | 0.03286 | -0.084 | 49.099
15 | 1.59 | 0.0334 | -0.085 | 47.591
15.5 | 1.556 | 0.03574 | -0.085 | 43.533
16 | 1.514 | 0.03831 | -0.086 | 39.525
16.5 | 1.466 | 0.04083 | -0.086 | 35.907
17 | 1.41 | 0.04438 | -0.086 | 31.767
17.5 | 1.348 | 0.04765 | -0.086 | 28.289
18 | 1.276 | 0.05218 | -0.087 | 24.46

## 102. Re 8M Mach 0.25 (2)
BIGFOIL.COM POLAR EXPORT
NACA64-518 a=0.5
NACA64-518 a=0.5 |  |  |  | Cl Max: | 1.6483 | at alpha= | 20 | deg
XFOIL ncrit=9 |  |  |  | L/D Max: | 189.167 | at alpha= | 4.5 | deg
Re: | 8000000 |  |  | Cd Min: | 0.10818 | at alpha= | -20 | deg
Mach: | 0.25 |  |  | Cl=0 at alpha= | -3.3867 | deg
|  |  |  | @ Cl=0.1, Cd= | 0.0057869
|  |  |  | @ Cl=0.4, Cd= | 0.0044361
|  |  |  | @ Cl=0.6, Cd= | 0.0044884
alpha (deg) | Cl | Cd | Cm | Cl/Cd
-20 | -0.9852 | 0.10818 | -0.0531 | -9.107
-19.5 | -1.1125 | 0.08015 | -0.0735 | -13.8802
-19 | -1.174 | 0.06433 | -0.0843 | -18.2497
-18.5 | -1.1942 | 0.05513 | -0.0897 | -21.6615
-18 | -1.2262 | 0.04575 | -0.0943 | -26.8022
-17.5 | -1.2346 | 0.03943 | -0.0964 | -31.3112
-17 | -1.2366 | 0.03419 | -0.0973 | -36.1685
-16.5 | -1.2327 | 0.02978 | -0.0973 | -41.3936
-16 | -1.233 | 0.02547 | -0.0963 | -48.4099
-15.5 | -1.2227 | 0.02233 | -0.0944 | -54.7559
-15 | -1.2134 | 0.01952 | -0.0913 | -62.1619
-14.5 | -1.1962 | 0.01756 | -0.0876 | -68.1207
-14 | -1.1741 | 0.01618 | -0.0831 | -72.5649
-13.5 | -1.1575 | 0.01507 | -0.0767 | -76.8082
-13 | -1.1169 | 0.01412 | -0.0736 | -79.1006
-12.5 | -1.0706 | 0.0133 | -0.0713 | -80.4962
-12 | -1.0224 | 0.01242 | -0.0693 | -82.3188
-11.5 | -0.9815 | 0.01095 | -0.0666 | -89.6347
-11 | -0.9253 | 0.0104 | -0.0656 | -88.9712
-10.5 | -0.8676 | 0.00992 | -0.065 | -87.4597
-10 | -0.8085 | 0.00955 | -0.0646 | -84.6597
-9.5 | -0.7495 | 0.00912 | -0.0643 | -82.182
-9 | -0.6899 | 0.00875 | -0.0641 | -78.8457
-8.5 | -0.6295 | 0.00844 | -0.0642 | -74.5853
-8 | -0.5686 | 0.00814 | -0.0643 | -69.8526
-7.5 | -0.508 | 0.00783 | -0.0645 | -64.8787
-7 | -0.4468 | 0.00759 | -0.0649 | -58.8669
-6.5 | -0.3851 | 0.00736 | -0.0653 | -52.3234
-6 | -0.3237 | 0.0071 | -0.0658 | -45.5915
-5.5 | -0.2618 | 0.00693 | -0.0664 | -37.7778
-5 | -0.2 | 0.00673 | -0.0671 | -29.7177
-4.5 | -0.1379 | 0.00655 | -0.0678 | -21.0534
-4 | -0.0759 | 0.00638 | -0.0686 | -11.8966
-3.5 | -0.014 | 0.00624 | -0.0694 | -2.2436
-3 | 0.0478 | 0.00599 | -0.0703 | 7.98
-2.5 | 0.1095 | 0.00575 | -0.0712 | 19.0435
-2 | 0.171 | 0.00551 | -0.0721 | 31.0345
-1.5 | 0.2322 | 0.00518 | -0.073 | 44.8263
-1 | 0.2935 | 0.00484 | -0.074 | 60.6405
-0.5 | 0.3542 | 0.00448 | -0.075 | 79.0625
0 | 0.4168 | 0.00442 | -0.0761 | 94.2986
0.5 | 0.4799 | 0.00443 | -0.0772 | 108.3296
1 | 0.5424 | 0.00447 | -0.0783 | 121.3423
1.5 | 0.6051 | 0.00449 | -0.0794 | 134.7661
2.5 | 0.7299 | 0.00464 | -0.0815 | 157.306
3 | 0.792 | 0.00474 | -0.0825 | 167.0886
3.5 | 0.8541 | 0.00484 | -0.0835 | 176.4669
4 | 0.9152 | 0.00499 | -0.0843 | 183.4068
4.5 | 0.9761 | 0.00516 | -0.085 | 189.1667
5 | 1.034 | 0.0055 | -0.0854 | 188
5.5 | 1.0752 | 0.00678 | -0.0831 | 158.5841
6 | 1.1141 | 0.00788 | -0.0804 | 141.3832
6.5 | 1.1537 | 0.0087 | -0.0776 | 132.6092
7 | 1.1863 | 0.00949 | -0.0736 | 125.0053
7.5 | 1.1864 | 0.01064 | -0.0641 | 111.5038
8 | 1.2049 | 0.0119 | -0.0587 | 101.2521
8.5 | 1.2224 | 0.01348 | -0.0537 | 90.6825
9 | 1.2383 | 0.01533 | -0.0491 | 80.7763
9.5 | 1.2507 | 0.01748 | -0.0443 | 71.5503
10 | 1.3283 | 0.01958 | -0.0525 | 67.8396
11 | 1.3318 | 0.02367 | -0.0383 | 56.2653
11.5 | 1.3588 | 0.0259 | -0.0365 | 52.4633
12 | 1.3837 | 0.0284 | -0.0347 | 48.7218
12.5 | 1.4091 | 0.03094 | -0.0331 | 45.543
13 | 1.4326 | 0.03368 | -0.0314 | 42.5356
13.5 | 1.4533 | 0.03659 | -0.0296 | 39.7185
14 | 1.4764 | 0.03937 | -0.028 | 37.5006
14.5 | 1.497 | 0.0424 | -0.0265 | 35.3066
15 | 1.5143 | 0.04585 | -0.025 | 33.0273
15.5 | 1.5308 | 0.04944 | -0.0237 | 30.9628
16 | 1.55 | 0.05293 | -0.0227 | 29.284
16.5 | 1.569 | 0.05655 | -0.0219 | 27.7454
17 | 1.5823 | 0.06087 | -0.0212 | 25.9947
17.5 | 1.5955 | 0.06537 | -0.0209 | 24.4072
18 | 1.6098 | 0.06985 | -0.0209 | 23.0465
18.5 | 1.6243 | 0.07443 | -0.021 | 21.8232
19 | 1.6343 | 0.07968 | -0.0215 | 20.5108
19.5 | 1.6417 | 0.08538 | -0.0223 | 19.2282
20 | 1.6483 | 0.09136 | -0.0235 | 18.0418

## 103. Re 8M Mach 0.50 (1)
BIGFOIL.COM POLAR EXPORT
NACA64-518 a=0.5
NACA64-518 a=0.5 |  |  |  | Cl Max: | 1.509 | at alpha= | 9 | deg
JavaFoil+Calcfoil stall+Eppler ext transition |  |  |  | L/D Max: | 152.765 | at alpha= | 4.5 | deg
Re: | 8000000 |  |  | Cd Min: | 0.00539 | at alpha= | -1.5 | deg
Mach: | 0.5 |  |  | Cl=0 at alpha= | -3.2958 | deg
|  |  |  | @ Cl=0.1, Cd= | 0.0067369
|  |  |  | @ Cl=0.4, Cd= | 0.0055492
|  |  |  | @ Cl=0.6, Cd= | 0.0058017
alpha (deg) | Cl | Cd | Cm | Cl/Cd
-20 | -0.957 | 0.16251 | -0.028 | -5.888
-19.5 | -0.933 | 0.14461 | -0.029 | -6.453
-19 | -0.902 | 0.14261 | -0.029 | -6.324
-18.5 | -0.871 | 0.13619 | -0.028 | -6.395
-18 | -0.841 | 0.16215 | -0.028 | -5.188
-17.5 | -0.813 | 0.13099 | -0.028 | -6.203
-17 | -0.788 | 0.12476 | -0.03 | -6.317
-16.5 | -0.757 | 0.12141 | -0.029 | -6.233
-16 | -0.727 | 0.11793 | -0.028 | -6.162
-15.5 | -0.698 | 0.11084 | -0.028 | -6.296
-15 | -0.67 | 0.11043 | -0.028 | -6.064
-14.5 | -0.643 | 0.10451 | -0.03 | -6.153
-14 | -0.613 | 0.10217 | -0.029 | -5.997
-13.5 | -0.585 | 0.0941 | -0.03 | -6.213
-13 | -0.558 | 0.08488 | -0.031 | -6.572
-12.5 | -0.533 | 0.07544 | -0.034 | -7.064
-12 | -0.498 | 0.08802 | -0.029 | -5.655
-11.5 | -0.469 | 0.08202 | -0.029 | -5.721
-11 | -0.442 | 0.07274 | -0.031 | -6.072
-10.5 | -0.412 | 0.07667 | -0.03 | -5.379
-10 | -0.384 | 0.06958 | -0.031 | -5.518
-9.5 | -0.354 | 0.07401 | -0.028 | -4.788
-9 | -0.51 | 0.05744 | -0.035 | -8.88
-8.5 | -0.583 | 0.01911 | -0.057 | -30.526
-8 | -0.58 | 0.01258 | -0.061 | -46.096
-7.5 | -0.548 | 0.00948 | -0.064 | -57.787
-7 | -0.498 | 0.00919 | -0.065 | -54.236
-6.5 | -0.438 | 0.00869 | -0.066 | -50.35
-6 | -0.374 | 0.00838 | -0.067 | -44.6
-5.5 | -0.307 | 0.00814 | -0.067 | -37.76
-5 | -0.239 | 0.00788 | -0.068 | -30.402
-4.5 | -0.17 | 0.00771 | -0.069 | -22.094
-4 | -0.1 | 0.00749 | -0.07 | -13.372
-3.5 | -0.029 | 0.00728 | -0.071 | -4.029
-3 | 0.042 | 0.00718 | -0.072 | 5.847
-2.5 | 0.114 | 0.00663 | -0.073 | 17.14
-2 | 0.186 | 0.00586 | -0.073 | 31.719
-1.5 | 0.258 | 0.00539 | -0.074 | 47.882
-1 | 0.33 | 0.00549 | -0.075 | 60.049
-0.5 | 0.401 | 0.00555 | -0.076 | 72.291
0 | 0.473 | 0.00563 | -0.077 | 84.043
0.5 | 0.545 | 0.00571 | -0.078 | 95.382
1 | 0.617 | 0.00583 | -0.079 | 105.73
1.5 | 0.688 | 0.00601 | -0.079 | 114.436
2 | 0.754 | 0.00608 | -0.08 | 124.073
2.5 | 0.823 | 0.00627 | -0.08 | 131.352
3 | 0.892 | 0.00648 | -0.081 | 137.656
3.5 | 0.961 | 0.0067 | -0.082 | 143.389
4 | 1.029 | 0.00694 | -0.082 | 148.29
4.5 | 1.098 | 0.00718 | -0.083 | 152.765
5 | 1.157 | 0.00932 | -0.083 | 124.173
5.5 | 1.205 | 0.0104 | -0.084 | 115.847
6 | 1.262 | 0.01195 | -0.084 | 105.574
6.5 | 1.316 | 0.01387 | -0.084 | 94.87
7 | 1.366 | 0.01609 | -0.085 | 84.909
7.5 | 1.412 | 0.01886 | -0.085 | 74.886
8 | 1.455 | 0.02019 | -0.086 | 72.089
8.5 | 1.491 | 0.02172 | -0.086 | 68.627
9 | 1.509 | 0.02321 | -0.087 | 65.011
9.5 | 1.506 | 0.02495 | -0.088 | 60.363
10 | 1.466 | 0.027 | -0.088 | 54.3
10.5 | 1.328 | 0.02999 | -0.089 | 44.265
11 | 0.933 | 0.0363 | -0.088 | 25.703
11.5 | 0.967 | 0.03567 | -0.089 | 27.107
12 | 0.992 | 0.04076 | -0.089 | 24.346
12.5 | 1.025 | 0.0403 | -0.09 | 25.447
13 | 1.049 | 0.0463 | -0.09 | 22.651
13.5 | 1.067 | 0.05493 | -0.089 | 19.421
14 | 1.109 | 0.04938 | -0.091 | 22.464

## 104. Re 8M Mach 0.50 (2)
BIGFOIL.COM POLAR EXPORT
NACA64-518 a=0.5
NACA64-518 a=0.5 |  |  |  | Cl Max: | 1.4709 | at alpha= | 15.5 | deg
XFOIL ncrit=9 |  |  |  | L/D Max: | 204.139 | at alpha= | 5 | deg
Re: | 8000000 |  |  | Cd Min: | 0.19374 | at alpha= | 20 | deg
Mach: | 0.5 |  |  | Cl=0 at alpha= | -3.4224 | deg
|  |  |  | @ Cl=0.1, Cd= | 0.0062782
|  |  |  | @ Cl=0.4, Cd= | 0.0048103
|  |  |  | @ Cl=0.6, Cd= | 0.0047525
alpha (deg) | Cl | Cd | Cm | Cl/Cd
-14.5 | -0.6333 | 0.09101 | -0.0819 | -6.9586
-14 | -0.6469 | 0.08063 | -0.0892 | -8.0231
-12 | -0.7005 | 0.04256 | -0.1142 | -16.4591
-11.5 | -0.7333 | 0.03414 | -0.1179 | -21.4792
-11 | -0.7628 | 0.02691 | -0.119 | -28.3463
-10.5 | -0.7839 | 0.02124 | -0.117 | -36.9068
-10 | -0.8046 | 0.01676 | -0.1113 | -48.0072
-9.5 | -0.8205 | 0.01392 | -0.1008 | -58.944
-9 | -0.7918 | 0.01167 | -0.0936 | -67.8492
-8.5 | -0.7318 | 0.01055 | -0.0894 | -69.3649
-8 | -0.6643 | 0.00974 | -0.0863 | -68.2033
-7.5 | -0.5933 | 0.00912 | -0.084 | -65.0548
-7 | -0.5211 | 0.00862 | -0.0823 | -60.4524
-6.5 | -0.449 | 0.00816 | -0.0811 | -55.0245
-6 | -0.3755 | 0.0078 | -0.0804 | -48.141
-5.5 | -0.3022 | 0.00749 | -0.08 | -40.3471
-5 | -0.2295 | 0.00721 | -0.0798 | -31.8308
-4.5 | -0.1564 | 0.00701 | -0.0799 | -22.311
-4 | -0.0837 | 0.00676 | -0.0803 | -12.3817
-3.5 | -0.0112 | 0.00659 | -0.0808 | -1.6995
-3 | 0.061 | 0.00642 | -0.0814 | 9.5016
-2.5 | 0.1325 | 0.00616 | -0.0822 | 21.5097
-1.5 | 0.2739 | 0.00556 | -0.0839 | 49.2626
-0.5 | 0.4135 | 0.00473 | -0.0859 | 87.4207
0 | 0.4861 | 0.0047 | -0.0871 | 103.4255
0.5 | 0.5591 | 0.00473 | -0.0884 | 118.203
1 | 0.6317 | 0.00477 | -0.0896 | 132.4319
1.5 | 0.7045 | 0.00486 | -0.0907 | 144.9588
2 | 0.778 | 0.00489 | -0.0919 | 159.1002
2.5 | 0.8509 | 0.005 | -0.0929 | 170.18
3 | 0.9234 | 0.00514 | -0.0938 | 179.6498
3.5 | 0.9968 | 0.00522 | -0.0947 | 190.9579
4 | 1.0687 | 0.0054 | -0.0951 | 197.9074
4.5 | 1.1394 | 0.00563 | -0.0953 | 202.3801
5 | 1.2085 | 0.00592 | -0.0949 | 204.1385
5.5 | 1.2443 | 0.00722 | -0.0895 | 172.3407
6.5 | 1.2128 | 0.01159 | -0.0646 | 104.6419
7 | 1.2111 | 0.0145 | -0.0566 | 83.5241
7.5 | 1.1947 | 0.01843 | -0.0483 | 64.8237
8 | 1.199 | 0.02174 | -0.0425 | 55.1518
8.5 | 1.2039 | 0.02528 | -0.0374 | 47.6226
9 | 1.2126 | 0.02887 | -0.033 | 42.0021
9.5 | 1.2157 | 0.03303 | -0.0287 | 36.8059
10 | 1.259 | 0.03735 | -0.0317 | 33.7082
10.5 | 1.2748 | 0.04058 | -0.0274 | 31.4145
11 | 1.297 | 0.04407 | -0.0245 | 29.4305
11.5 | 1.3235 | 0.04746 | -0.022 | 27.8866
12 | 1.3456 | 0.05135 | -0.0197 | 26.2045
12.5 | 1.3703 | 0.05529 | -0.0177 | 24.7839
13 | 1.3926 | 0.05961 | -0.0159 | 23.3619
13.5 | 1.4155 | 0.06407 | -0.0144 | 22.093
14 | 1.4377 | 0.06885 | -0.0131 | 20.8816
14.5 | 1.4557 | 0.07423 | -0.0122 | 19.6107
15 | 1.4667 | 0.08056 | -0.0119 | 18.2063
15.5 | 1.4709 | 0.08785 | -0.0123 | 16.7433
16 | 1.4629 | 0.09681 | -0.0139 | 15.111
16.5 | 1.4481 | 0.10689 | -0.0167 | 13.5476
17 | 1.4287 | 0.11798 | -0.021 | 12.1097
17.5 | 1.4071 | 0.12977 | -0.0264 | 10.843
18 | 1.3858 | 0.14191 | -0.0329 | 9.7653
18.5 | 1.3649 | 0.15436 | -0.0403 | 8.8423
19 | 1.3423 | 0.16743 | -0.0487 | 8.0171
19.5 | 1.3217 | 0.18054 | -0.0578 | 7.3208
20 | 1.3031 | 0.19374 | -0.0672 | 6.726

## 105. Re 10M Mach 0.00 (1)
BIGFOIL.COM POLAR EXPORT
NACA64-518 a=0.5
NACA64-518 a=0.5 |  |  |  | Cl Max: | 1.71 | at alpha= | 15 | deg
JavaFoil+Calcfoil stall+Eppler ext transition |  |  |  | L/D Max: | 148.847 | at alpha= | 3.5 | deg
Re: | 10000000 |  |  | Cd Min: | 0.005 | at alpha= | -1 | deg
Mach: | 0 |  |  | Cl=0 at alpha= | -3.2951 | deg
|  |  |  | @ Cl=0.1, Cd= | 0.0060615
|  |  |  | @ Cl=0.4, Cd= | 0.0050752
|  |  |  | @ Cl=0.6, Cd= | 0.0052739
alpha (deg) | Cl | Cd | Cm | Cl/Cd
-18.5 | -0.834 | 0.1261 | -0.026 | -6.617
-18 | -0.847 | 0.1184 | -0.027 | -7.156
-17.5 | -0.857 | 0.11179 | -0.028 | -7.668
-17 | -0.868 | 0.10276 | -0.029 | -8.447
-16.5 | -0.881 | 0.0906 | -0.031 | -9.723
-16 | -0.895 | 0.07719 | -0.033 | -11.589
-15.5 | -0.897 | 0.07096 | -0.034 | -12.647
-15 | -0.936 | 0.04299 | -0.039 | -21.782
-14.5 | -0.937 | 0.03693 | -0.04 | -25.373
-14 | -0.942 | 0.02877 | -0.042 | -32.746
-13.5 | -0.947 | 0.02111 | -0.044 | -44.875
-13 | -0.934 | 0.01857 | -0.045 | -50.278
-12.5 | -0.917 | 0.01633 | -0.046 | -56.119
-12 | -0.899 | 0.01381 | -0.048 | -65.079
-11.5 | -0.873 | 0.01235 | -0.049 | -70.661
-11 | -0.842 | 0.01118 | -0.05 | -75.377
-10.5 | -0.806 | 0.01049 | -0.051 | -76.864
-10 | -0.772 | 0.00977 | -0.052 | -78.975
-9.5 | -0.722 | 0.00938 | -0.053 | -76.949
-9 | -0.67 | 0.00895 | -0.053 | -74.916
-8.5 | -0.617 | 0.00814 | -0.054 | -75.768
-8 | -0.562 | 0.00791 | -0.055 | -71.058
-7.5 | -0.506 | 0.00767 | -0.056 | -65.937
-7 | -0.449 | 0.0075 | -0.056 | -59.813
-6.5 | -0.39 | 0.00737 | -0.057 | -52.911
-6 | -0.33 | 0.00721 | -0.058 | -45.84
-5.5 | -0.27 | 0.0071 | -0.058 | -38.092
-5 | -0.21 | 0.007 | -0.059 | -29.958
-4.5 | -0.149 | 0.00681 | -0.06 | -21.817
-4 | -0.087 | 0.00669 | -0.061 | -13.026
-3.5 | -0.025 | 0.0065 | -0.061 | -3.921
-3 | 0.036 | 0.00647 | -0.062 | 5.628
-2.5 | 0.099 | 0.00607 | -0.063 | 16.217
-2 | 0.161 | 0.00554 | -0.064 | 29.1
-1.5 | 0.223 | 0.00534 | -0.064 | 41.801
-1 | 0.285 | 0.005 | -0.065 | 57.132
-0.5 | 0.348 | 0.00505 | -0.066 | 68.818
0 | 0.41 | 0.00508 | -0.067 | 80.686
0.5 | 0.472 | 0.00511 | -0.067 | 92.321
1 | 0.534 | 0.00516 | -0.068 | 103.421
1.5 | 0.596 | 0.00527 | -0.069 | 113.029
2 | 0.658 | 0.00533 | -0.07 | 123.362
2.5 | 0.72 | 0.00547 | -0.07 | 131.52
3 | 0.782 | 0.00555 | -0.071 | 140.847
3.5 | 0.844 | 0.00567 | -0.072 | 148.847
4 | 0.905 | 0.00656 | -0.072 | 138.038
4.5 | 0.96 | 0.00702 | -0.073 | 136.841
5 | 1.018 | 0.00751 | -0.073 | 135.459
5.5 | 1.066 | 0.00817 | -0.074 | 130.421
6 | 1.12 | 0.00902 | -0.074 | 124.112
6.5 | 1.172 | 0.00992 | -0.075 | 118.163
7 | 1.223 | 0.01106 | -0.075 | 110.51
7.5 | 1.274 | 0.01184 | -0.075 | 107.598
8 | 1.321 | 0.01343 | -0.076 | 98.408
8.5 | 1.37 | 0.0141 | -0.076 | 97.143
9 | 1.415 | 0.01481 | -0.077 | 95.549
9.5 | 1.458 | 0.01557 | -0.078 | 93.628
10 | 1.498 | 0.0164 | -0.078 | 91.388
10.5 | 1.536 | 0.017 | -0.079 | 90.353
11 | 1.571 | 0.01794 | -0.079 | 87.569
11.5 | 1.603 | 0.01886 | -0.08 | 84.99
12 | 1.631 | 0.01985 | -0.08 | 82.188
12.5 | 1.657 | 0.02088 | -0.081 | 79.334
13 | 1.678 | 0.02212 | -0.081 | 75.868
13.5 | 1.693 | 0.02331 | -0.082 | 72.615
14 | 1.703 | 0.02466 | -0.082 | 69.055
14.5 | 1.708 | 0.02607 | -0.083 | 65.523
15 | 1.71 | 0.02769 | -0.083 | 61.732
15.5 | 1.707 | 0.02927 | -0.083 | 58.305
16 | 1.7 | 0.0311 | -0.084 | 54.655
16.5 | 1.689 | 0.03284 | -0.084 | 51.423
17 | 1.674 | 0.0349 | -0.085 | 47.95
17.5 | 1.656 | 0.03693 | -0.085 | 44.834
18 | 1.632 | 0.03926 | -0.085 | 41.581
18.5 | 1.604 | 0.04157 | -0.086 | 38.575
19 | 1.572 | 0.04421 | -0.086 | 35.554
19.5 | 1.537 | 0.04732 | -0.086 | 32.473
20 | 1.5 | 0.05031 | -0.086 | 29.826

## 106. Re 10M Mach 0.00 (2)
BIGFOIL.COM POLAR EXPORT
NACA64-518 a=0.5
NACA64-518 a=0.5 |  |  |  | Cl Max: | 1.7025 | at alpha= | 20 | deg
XFOIL ncrit=9 |  |  |  | L/D Max: | 185.586 | at alpha= | 4.5 | deg
Re: | 10000000 |  |  | Cd Min: | 0.06977 | at alpha= | 20 | deg
Mach: | 0 |  |  | Cl=0 at alpha= | -3.3748 | deg
|  |  |  | @ Cl=0.1, Cd= | 0.0055235
|  |  |  | @ Cl=0.4, Cd= | 0.0042101
|  |  |  | @ Cl=0.6, Cd= | 0.0043269
alpha (deg) | Cl | Cd | Cm | Cl/Cd
-20 | -1.3993 | 0.03847 | -0.0832 | -36.3738
-19 | -1.3899 | 0.03033 | -0.0842 | -45.8259
-18.5 | -1.38 | 0.02707 | -0.0838 | -50.9789
-18 | -1.3692 | 0.02414 | -0.0828 | -56.7191
-17.5 | -1.3554 | 0.0217 | -0.0812 | -62.4608
-17 | -1.3385 | 0.0197 | -0.0791 | -67.9442
-16.5 | -1.3189 | 0.01811 | -0.0765 | -72.8272
-16 | -1.3021 | 0.01667 | -0.0728 | -78.1104
-15.5 | -1.287 | 0.01554 | -0.0677 | -82.8185
-15 | -1.2599 | 0.01475 | -0.0639 | -85.4169
-14.5 | -1.2209 | 0.01394 | -0.062 | -87.5825
-14 | -1.1769 | 0.01329 | -0.0608 | -88.5553
-13.5 | -1.1309 | 0.01264 | -0.0598 | -89.4699
-13 | -1.0842 | 0.01194 | -0.0589 | -90.804
-12.5 | -1.0449 | 0.01055 | -0.0571 | -99.0427
-12 | -0.992 | 0.01013 | -0.057 | -97.9269
-11.5 | -0.939 | 0.00966 | -0.0569 | -97.205
-11 | -0.8845 | 0.00929 | -0.057 | -95.2099
-10.5 | -0.8289 | 0.00899 | -0.0573 | -92.2024
-10 | -0.7729 | 0.00866 | -0.0576 | -89.2494
-9.5 | -0.7169 | 0.00833 | -0.0579 | -86.0624
-9 | -0.6601 | 0.00805 | -0.0584 | -82
-8.5 | -0.6026 | 0.0078 | -0.0589 | -77.2564
-8 | -0.5449 | 0.00756 | -0.0595 | -72.0767
-7.5 | -0.4872 | 0.00731 | -0.0601 | -66.6484
-7 | -0.4287 | 0.0071 | -0.0608 | -60.3803
-6.5 | -0.3701 | 0.0069 | -0.0615 | -53.6377
-6 | -0.3114 | 0.0067 | -0.0623 | -46.4776
-5.5 | -0.2523 | 0.00656 | -0.0631 | -38.4604
-5 | -0.1931 | 0.00637 | -0.0639 | -30.314
-4.5 | -0.1337 | 0.00622 | -0.0647 | -21.4952
-4 | -0.0744 | 0.00608 | -0.0656 | -12.2368
-3.5 | -0.0149 | 0.00593 | -0.0665 | -2.5126
-3 | 0.0446 | 0.00572 | -0.0674 | 7.7972
-2.5 | 0.1038 | 0.00551 | -0.0683 | 18.8385
-2 | 0.1631 | 0.00532 | -0.0693 | 30.6579
-1 | 0.2815 | 0.00479 | -0.0712 | 58.7683
-0.5 | 0.3398 | 0.00439 | -0.0722 | 77.4032
0 | 0.3996 | 0.00421 | -0.0733 | 94.9169
0.5 | 0.4598 | 0.00422 | -0.0743 | 108.9573
1 | 0.5198 | 0.00425 | -0.0754 | 122.3059
1.5 | 0.5797 | 0.00431 | -0.0765 | 134.5012
2 | 0.6396 | 0.00436 | -0.0775 | 146.6972
2.5 | 0.6993 | 0.00445 | -0.0785 | 157.1461
3 | 0.7589 | 0.00451 | -0.0796 | 168.2705
3.5 | 0.8177 | 0.00466 | -0.0805 | 175.4721
4 | 0.8761 | 0.00481 | -0.0814 | 182.1414
4.5 | 0.9335 | 0.00503 | -0.0821 | 185.5865
5 | 0.9816 | 0.00595 | -0.0815 | 164.9748
5.5 | 1.0261 | 0.00694 | -0.0803 | 147.853
6 | 1.0713 | 0.0077 | -0.0791 | 139.1299
6.5 | 1.1164 | 0.00833 | -0.0779 | 134.0216
7 | 1.1587 | 0.00896 | -0.0762 | 129.3192
7.5 | 1.1968 | 0.0096 | -0.0737 | 124.6667
8 | 1.2182 | 0.01024 | -0.068 | 118.9648
8.5 | 1.235 | 0.01114 | -0.0622 | 110.8618
9 | 1.2521 | 0.01237 | -0.0571 | 101.2207
9.5 | 1.2715 | 0.01375 | -0.0529 | 92.4727
10 | 1.2957 | 0.01502 | -0.0495 | 86.265
10.5 | 1.344 | 0.01615 | -0.0511 | 83.2198
11.5 | 1.3823 | 0.01937 | -0.0435 | 71.3629
12 | 1.4076 | 0.02123 | -0.0416 | 66.3024
12.5 | 1.4343 | 0.02309 | -0.0399 | 62.1178
13 | 1.4595 | 0.02524 | -0.0385 | 57.8249
13.5 | 1.4859 | 0.02749 | -0.0375 | 54.0524
14 | 1.523 | 0.0299 | -0.0389 | 50.9365
14.5 | 1.5499 | 0.03234 | -0.0384 | 47.9252
15 | 1.5702 | 0.03506 | -0.0371 | 44.7861
15.5 | 1.5891 | 0.0379 | -0.0358 | 41.9288
16 | 1.5952 | 0.04057 | -0.0319 | 39.3197
16.5 | 1.6083 | 0.04352 | -0.0298 | 36.9554
17 | 1.6222 | 0.04682 | -0.0286 | 34.6476
17.5 | 1.6382 | 0.05004 | -0.0276 | 32.7378
18 | 1.6525 | 0.05363 | -0.027 | 30.813
18.5 | 1.6667 | 0.05732 | -0.0266 | 29.0771
19 | 1.681 | 0.06109 | -0.0264 | 27.5168
19.5 | 1.6933 | 0.06521 | -0.0265 | 25.9669
20 | 1.7025 | 0.06977 | -0.0268 | 24.4016

## 107. Re 10M Mach 0.10 (1)
BIGFOIL.COM POLAR EXPORT
NACA64-518 a=0.5
NACA64-518 a=0.5 |  |  |  | Cl Max: | 1.699 | at alpha= | 14.5 | deg
JavaFoil+Calcfoil stall+Eppler ext transition |  |  |  | L/D Max: | 148.351 | at alpha= | 3.5 | deg
Re: | 10000000 |  |  | Cd Min: | 0.00499 | at alpha= | -1 | deg
Mach: | 0.1 |  |  | Cl=0 at alpha= | -3.2936 | deg
|  |  |  | @ Cl=0.1, Cd= | 0.0060619
|  |  |  | @ Cl=0.4, Cd= | 0.0050662
|  |  |  | @ Cl=0.6, Cd= | 0.0052518
alpha (deg) | Cl | Cd | Cm | Cl/Cd
-18.5 | -0.796 | 0.12993 | -0.025 | -6.127
-18 | -0.812 | 0.1224 | -0.026 | -6.63
-17.5 | -0.825 | 0.11615 | -0.027 | -7.101
-17 | -0.838 | 0.10804 | -0.028 | -7.753
-16.5 | -0.849 | 0.09938 | -0.029 | -8.541
-16 | -0.86 | 0.08901 | -0.031 | -9.665
-15.5 | -0.878 | 0.07326 | -0.034 | -11.978
-15 | -0.906 | 0.0517 | -0.038 | -17.532
-14.5 | -0.918 | 0.04055 | -0.04 | -22.641
-14 | -0.926 | 0.03154 | -0.042 | -29.352
-13.5 | -0.929 | 0.02441 | -0.044 | -38.069
-13 | -0.923 | 0.02004 | -0.045 | -46.072
-12.5 | -0.912 | 0.0167 | -0.046 | -54.596
-12 | -0.895 | 0.01409 | -0.048 | -63.528
-11.5 | -0.87 | 0.01279 | -0.049 | -68.005
-11 | -0.841 | 0.01142 | -0.05 | -73.662
-10.5 | -0.806 | 0.01063 | -0.051 | -75.845
-10 | -0.769 | 0.01026 | -0.052 | -74.944
-9.5 | -0.724 | 0.00943 | -0.053 | -76.805
-9 | -0.673 | 0.00841 | -0.054 | -80.02
-8.5 | -0.619 | 0.00817 | -0.054 | -75.801
-8 | -0.564 | 0.00793 | -0.055 | -71.136
-7.5 | -0.508 | 0.00777 | -0.056 | -65.407
-7 | -0.45 | 0.00757 | -0.057 | -59.542
-6.5 | -0.392 | 0.00737 | -0.057 | -53.108
-6 | -0.332 | 0.00721 | -0.058 | -46.029
-5.5 | -0.272 | 0.00713 | -0.059 | -38.07
-5 | -0.211 | 0.007 | -0.059 | -30.106
-4.5 | -0.149 | 0.00684 | -0.06 | -21.829
-4 | -0.088 | 0.00669 | -0.061 | -13.095
-3.5 | -0.026 | 0.00653 | -0.062 | -3.921
-3 | 0.037 | 0.00645 | -0.062 | 5.677
-2.5 | 0.099 | 0.00607 | -0.063 | 16.32
-2 | 0.162 | 0.00556 | -0.064 | 29.11
-1.5 | 0.224 | 0.00533 | -0.065 | 42.069
-1 | 0.287 | 0.00499 | -0.065 | 57.502
-0.5 | 0.349 | 0.00505 | -0.066 | 69.253
0 | 0.412 | 0.00507 | -0.067 | 81.195
0.5 | 0.474 | 0.00509 | -0.068 | 93.113
1 | 0.537 | 0.00516 | -0.068 | 104.091
1.5 | 0.599 | 0.00525 | -0.069 | 114.079
2 | 0.661 | 0.00536 | -0.07 | 123.379
2.5 | 0.724 | 0.00545 | -0.071 | 132.751
3 | 0.786 | 0.00556 | -0.071 | 141.3
3.5 | 0.848 | 0.00572 | -0.072 | 148.351
4 | 0.91 | 0.00665 | -0.073 | 136.918
4.5 | 0.965 | 0.00705 | -0.073 | 136.721
5 | 1.022 | 0.00759 | -0.073 | 134.794
5.5 | 1.071 | 0.00826 | -0.074 | 129.559
6 | 1.124 | 0.00911 | -0.074 | 123.386
6.5 | 1.177 | 0.01002 | -0.075 | 117.401
7 | 1.228 | 0.01122 | -0.075 | 109.46
7.5 | 1.279 | 0.01197 | -0.076 | 106.847
8 | 1.326 | 0.01359 | -0.076 | 97.622
8.5 | 1.375 | 0.01428 | -0.077 | 96.261
9 | 1.42 | 0.01501 | -0.077 | 94.591
9.5 | 1.463 | 0.01579 | -0.078 | 92.669
10 | 1.503 | 0.01661 | -0.078 | 90.481
10.5 | 1.54 | 0.01725 | -0.079 | 89.281
11 | 1.574 | 0.0182 | -0.079 | 86.491
11.5 | 1.605 | 0.0192 | -0.08 | 83.592
12 | 1.632 | 0.02016 | -0.08 | 80.988
12.5 | 1.656 | 0.02123 | -0.081 | 78.022
13 | 1.676 | 0.02251 | -0.081 | 74.472
13.5 | 1.689 | 0.02373 | -0.082 | 71.175
14 | 1.696 | 0.02513 | -0.082 | 67.516
14.5 | 1.699 | 0.0268 | -0.083 | 63.408
15 | 1.698 | 0.02836 | -0.083 | 59.859
15.5 | 1.691 | 0.02991 | -0.084 | 56.553
16 | 1.68 | 0.03181 | -0.084 | 52.83
16.5 | 1.665 | 0.03384 | -0.085 | 49.216
17 | 1.646 | 0.03581 | -0.085 | 45.98
17.5 | 1.624 | 0.0379 | -0.085 | 42.844
18 | 1.596 | 0.04049 | -0.086 | 39.405
18.5 | 1.562 | 0.04281 | -0.086 | 36.485
19 | 1.525 | 0.04546 | -0.086 | 33.541
19.5 | 1.485 | 0.04905 | -0.086 | 30.263

## 108. Re 10M Mach 0.10 (2)
BIGFOIL.COM POLAR EXPORT
NACA64-518 a=0.5
NACA64-518 a=0.5 |  |  |  | Cl Max: | 1.6963 | at alpha= | 20 | deg
XFOIL ncrit=9 |  |  |  | L/D Max: | 186.528 | at alpha= | 4.5 | deg
Re: | 10000000 |  |  | Cd Min: | 0.07276 | at alpha= | 20 | deg
Mach: | 0.1 |  |  | Cl=0 at alpha= | -3.3765 | deg
|  |  |  | @ Cl=0.1, Cd= | 0.0055466
|  |  |  | @ Cl=0.4, Cd= | 0.0042269
|  |  |  | @ Cl=0.6, Cd= | 0.0043308
alpha (deg) | Cl | Cd | Cm | Cl/Cd
-20 | -1.3779 | 0.04258 | -0.0845 | -32.3603
-19.5 | -1.379 | 0.03746 | -0.0859 | -36.8126
-19 | -1.372 | 0.03343 | -0.0866 | -41.041
-18.5 | -1.3691 | 0.02934 | -0.0866 | -46.6633
-18 | -1.3574 | 0.02621 | -0.086 | -51.7894
-17.5 | -1.3456 | 0.02337 | -0.0847 | -57.5781
-17 | -1.3304 | 0.02104 | -0.0829 | -63.2319
-16.5 | -1.3114 | 0.01918 | -0.0806 | -68.3733
-16 | -1.2955 | 0.01746 | -0.0772 | -74.1982
-15.5 | -1.2784 | 0.01613 | -0.073 | -79.256
-15 | -1.2627 | 0.01519 | -0.0673 | -83.1271
-14.5 | -1.2264 | 0.0143 | -0.0648 | -85.7622
-14 | -1.1835 | 0.0136 | -0.0632 | -87.0221
-13.5 | -1.1384 | 0.01288 | -0.0618 | -88.3851
-13 | -1.0905 | 0.01225 | -0.0609 | -89.0204
-12.5 | -1.0448 | 0.01134 | -0.0597 | -92.134
-12 | -1.0001 | 0.01026 | -0.0584 | -97.4756
-11.5 | -0.9462 | 0.00981 | -0.0582 | -96.4526
-11 | -0.8916 | 0.00938 | -0.0581 | -95.0533
-10.5 | -0.8356 | 0.00906 | -0.0583 | -92.2296
-10 | -0.7789 | 0.00874 | -0.0586 | -89.119
-9.5 | -0.7224 | 0.0084 | -0.0588 | -86
-9 | -0.6651 | 0.00811 | -0.0592 | -82.0099
-8.5 | -0.6071 | 0.00784 | -0.0596 | -77.4362
-8 | -0.5489 | 0.0076 | -0.0602 | -72.2237
-7.5 | -0.4907 | 0.00735 | -0.0607 | -66.7619
-7 | -0.4318 | 0.00713 | -0.0614 | -60.561
-6.5 | -0.3726 | 0.00693 | -0.0621 | -53.7662
-6 | -0.3135 | 0.00672 | -0.0628 | -46.6518
-5.5 | -0.254 | 0.00657 | -0.0635 | -38.6606
-5 | -0.1943 | 0.00638 | -0.0643 | -30.4545
-4.5 | -0.1345 | 0.00623 | -0.0652 | -21.5891
-4 | -0.0747 | 0.00609 | -0.0661 | -12.266
-3.5 | -0.0148 | 0.00594 | -0.067 | -2.4916
-3 | 0.0451 | 0.00574 | -0.0679 | 7.8571
-2.5 | 0.1047 | 0.00553 | -0.0688 | 18.9331
-2 | 0.1643 | 0.00534 | -0.0697 | 30.7678
-1.5 | 0.2239 | 0.00505 | -0.0707 | 44.3366
-1 | 0.2835 | 0.0048 | -0.0717 | 59.0625
-0.5 | 0.3422 | 0.0044 | -0.0726 | 77.7727
0 | 0.4023 | 0.00422 | -0.0737 | 95.3318
0.5 | 0.4629 | 0.00423 | -0.0748 | 109.4326
1 | 0.5233 | 0.00426 | -0.0759 | 122.8404
1.5 | 0.5837 | 0.00432 | -0.0769 | 135.1157
2 | 0.644 | 0.00436 | -0.078 | 147.7064
2.5 | 0.704 | 0.00446 | -0.079 | 157.8475
3 | 0.7641 | 0.00452 | -0.0801 | 169.0487
3.5 | 0.8233 | 0.00467 | -0.081 | 176.2955
4 | 0.8822 | 0.00483 | -0.0819 | 182.6501
4.5 | 0.9401 | 0.00504 | -0.0826 | 186.5278
5 | 0.9884 | 0.00595 | -0.0819 | 166.1176
5.5 | 1.0328 | 0.00696 | -0.0806 | 148.3908
6 | 1.0776 | 0.00774 | -0.0793 | 139.2248
6.5 | 1.1222 | 0.0084 | -0.0779 | 133.5952
7 | 1.1639 | 0.00903 | -0.076 | 128.8926
7.5 | 1.2002 | 0.00971 | -0.0731 | 123.6045
8 | 1.2151 | 0.01042 | -0.0662 | 116.6123
8.5 | 1.234 | 0.01139 | -0.0608 | 108.3406
9 | 1.2509 | 0.01273 | -0.0558 | 98.2639
9.5 | 1.2704 | 0.01418 | -0.0516 | 89.591
10 | 1.2941 | 0.01554 | -0.0482 | 83.2754
10.5 | 1.3281 | 0.01671 | -0.0469 | 79.4794
11 | 1.3542 | 0.0184 | -0.0445 | 73.5978
11.5 | 1.3821 | 0.02008 | -0.0425 | 68.8297
12 | 1.407 | 0.02207 | -0.0406 | 63.7517
12.5 | 1.4346 | 0.02398 | -0.0391 | 59.8249
13 | 1.4607 | 0.02627 | -0.0379 | 55.6033
13.5 | 1.4928 | 0.02855 | -0.0379 | 52.2872
14 | 1.526 | 0.03104 | -0.0385 | 49.1624
14.5 | 1.5492 | 0.03369 | -0.0375 | 45.984
15 | 1.5678 | 0.03664 | -0.0361 | 42.7893
15.5 | 1.5857 | 0.03949 | -0.0345 | 40.1545
16 | 1.5906 | 0.04211 | -0.0302 | 37.7725
16.5 | 1.6073 | 0.04499 | -0.0285 | 35.7257
17 | 1.6195 | 0.04856 | -0.0272 | 33.3505
17.5 | 1.6332 | 0.05221 | -0.0264 | 31.2814
18 | 1.6491 | 0.05573 | -0.0258 | 29.5909
18.5 | 1.666 | 0.05923 | -0.0255 | 28.1276
19 | 1.6771 | 0.06351 | -0.0254 | 26.4069
19.5 | 1.6864 | 0.06811 | -0.0255 | 24.7599
20 | 1.6963 | 0.07276 | -0.0259 | 23.3136

## 109. Re 10M Mach 0.25 (1)
BIGFOIL.COM POLAR EXPORT
NACA64-518 a=0.5
NACA64-518 a=0.5 |  |  |  | Cl Max: | 1.651 | at alpha= | 13 | deg
JavaFoil+Calcfoil stall+Eppler ext transition |  |  |  | L/D Max: | 150.183 | at alpha= | 3.5 | deg
Re: | 10000000 |  |  | Cd Min: | 0.00506 | at alpha= | -1 | deg
Mach: | 0.25 |  |  | Cl=0 at alpha= | -3.2969 | deg
|  |  |  | @ Cl=0.1, Cd= | 0.0061422
|  |  |  | @ Cl=0.4, Cd= | 0.0051292
|  |  |  | @ Cl=0.6, Cd= | 0.005315
alpha (deg) | Cl | Cd | Cm | Cl/Cd
-17.5 | -0.555 | 0.135 | -0.024 | -4.108
-17 | -0.598 | 0.12767 | -0.025 | -4.683
-16.5 | -0.637 | 0.11926 | -0.026 | -5.345
-16 | -0.672 | 0.1117 | -0.026 | -6.018
-15.5 | -0.702 | 0.10435 | -0.028 | -6.73
-15 | -0.727 | 0.09684 | -0.029 | -7.512
-14.5 | -0.747 | 0.08981 | -0.03 | -8.314
-14 | -0.768 | 0.07721 | -0.033 | -9.944
-13.5 | -0.781 | 0.06792 | -0.035 | -11.496
-13 | -0.827 | 0.03899 | -0.042 | -21.212
-12.5 | -0.851 | 0.02488 | -0.046 | -34.192
-12 | -0.85 | 0.02001 | -0.047 | -42.485
-11.5 | -0.845 | 0.01553 | -0.049 | -54.391
-11 | -0.826 | 0.01339 | -0.051 | -61.726
-10.5 | -0.801 | 0.01186 | -0.052 | -67.523
-10 | -0.767 | 0.01127 | -0.053 | -68.064
-9.5 | -0.726 | 0.00957 | -0.054 | -75.928
-9 | -0.683 | 0.00953 | -0.055 | -71.683
-8.5 | -0.631 | 0.00845 | -0.056 | -74.596
-8 | -0.576 | 0.00814 | -0.057 | -70.757
-7.5 | -0.519 | 0.00798 | -0.057 | -65.086
-7 | -0.461 | 0.00774 | -0.058 | -59.551
-6.5 | -0.401 | 0.00754 | -0.059 | -53.209
-6 | -0.34 | 0.00734 | -0.06 | -46.376
-5.5 | -0.279 | 0.00725 | -0.06 | -38.418
-5 | -0.216 | 0.0071 | -0.061 | -30.456
-4.5 | -0.153 | 0.00693 | -0.062 | -22.115
-4 | -0.09 | 0.00681 | -0.063 | -13.211
-3.5 | -0.026 | 0.00661 | -0.063 | -3.981
-3 | 0.038 | 0.00652 | -0.064 | 5.771
-2.5 | 0.102 | 0.00613 | -0.065 | 16.589
-2 | 0.166 | 0.00563 | -0.066 | 29.552
-1.5 | 0.231 | 0.00544 | -0.066 | 42.36
-1 | 0.295 | 0.00506 | -0.067 | 58.317
-0.5 | 0.359 | 0.00511 | -0.068 | 70.21
0 | 0.423 | 0.00514 | -0.069 | 82.351
0.5 | 0.487 | 0.00518 | -0.07 | 94.039
1 | 0.552 | 0.00524 | -0.07 | 105.289
1.5 | 0.616 | 0.00534 | -0.071 | 115.326
2 | 0.68 | 0.00545 | -0.072 | 124.712
2.5 | 0.744 | 0.00559 | -0.073 | 132.961
3 | 0.808 | 0.00571 | -0.073 | 141.383
3.5 | 0.871 | 0.0058 | -0.074 | 150.183
4 | 0.929 | 0.00675 | -0.074 | 137.478
4.5 | 0.988 | 0.00733 | -0.075 | 134.773
5 | 1.047 | 0.0079 | -0.075 | 132.565
5.5 | 1.096 | 0.00868 | -0.076 | 126.305
6 | 1.15 | 0.0096 | -0.076 | 119.79
6.5 | 1.204 | 0.01066 | -0.077 | 112.894
7 | 1.255 | 0.01195 | -0.077 | 105.051
7.5 | 1.306 | 0.01272 | -0.078 | 102.679
8 | 1.354 | 0.01487 | -0.078 | 91.054
8.5 | 1.402 | 0.01525 | -0.079 | 91.933
9 | 1.446 | 0.01609 | -0.079 | 89.862
9.5 | 1.487 | 0.01698 | -0.08 | 87.583
10 | 1.524 | 0.01796 | -0.08 | 84.861
10.5 | 1.557 | 0.01869 | -0.081 | 83.307
11 | 1.586 | 0.01979 | -0.081 | 80.133
11.5 | 1.61 | 0.0209 | -0.082 | 77.049
12 | 1.63 | 0.02209 | -0.082 | 73.788
12.5 | 1.643 | 0.02345 | -0.083 | 70.068
13 | 1.651 | 0.02496 | -0.083 | 66.153
13.5 | 1.648 | 0.02653 | -0.084 | 62.105
14 | 1.637 | 0.02834 | -0.084 | 57.772
14.5 | 1.616 | 0.03141 | -0.085 | 51.459
15 | 1.592 | 0.03225 | -0.085 | 49.364
15.5 | 1.559 | 0.0343 | -0.086 | 45.444
16 | 1.517 | 0.03674 | -0.086 | 41.286
16.5 | 1.468 | 0.03943 | -0.086 | 37.235
17 | 1.413 | 0.04246 | -0.087 | 33.268
17.5 | 1.35 | 0.04619 | -0.087 | 29.225
18 | 1.278 | 0.05046 | -0.087 | 25.33

## 110. Re 10M Mach 0.25 (2)
BIGFOIL.COM POLAR EXPORT
NACA64-518 a=0.5
NACA64-518 a=0.5 |  |  |  | Cl Max: | 1.6773 | at alpha= | 20 | deg
XFOIL ncrit=9 |  |  |  | L/D Max: | 192.205 | at alpha= | 4.5 | deg
Re: | 10000000 |  |  | Cd Min: | 0.08771 | at alpha= | 20 | deg
Mach: | 0.25 |  |  | Cl=0 at alpha= | -3.3849 | deg
|  |  |  | @ Cl=0.1, Cd= | 0.0056348
|  |  |  | @ Cl=0.4, Cd= | 0.0043053
|  |  |  | @ Cl=0.6, Cd= | 0.0043719
alpha (deg) | Cl | Cd | Cm | Cl/Cd
-20 | -1.1344 | 0.08501 | -0.0708 | -13.3443
-19.5 | -1.1967 | 0.06871 | -0.0822 | -17.4167
-19 | -1.2247 | 0.05829 | -0.0887 | -21.0105
-18.5 | -1.2508 | 0.04916 | -0.0935 | -25.4434
-18 | -1.2653 | 0.04202 | -0.0963 | -30.1119
-17.5 | -1.2746 | 0.03597 | -0.0978 | -35.4351
-17 | -1.2743 | 0.03117 | -0.0981 | -40.8823
-16.5 | -1.2689 | 0.02709 | -0.0976 | -46.8402
-16 | -1.2579 | 0.02379 | -0.0961 | -52.8752
-15.5 | -1.2444 | 0.02101 | -0.0938 | -59.2289
-15 | -1.2311 | 0.01861 | -0.0904 | -66.1526
-14.5 | -1.2144 | 0.01678 | -0.0862 | -72.3719
-14 | -1.1935 | 0.01556 | -0.081 | -76.7031
-13.5 | -1.1701 | 0.01452 | -0.0753 | -80.5854
-13 | -1.1275 | 0.01358 | -0.0725 | -83.0265
-12.5 | -1.0796 | 0.01277 | -0.0703 | -84.5419
-12 | -1.0282 | 0.01207 | -0.0687 | -85.1864
-11.5 | -0.9772 | 0.01122 | -0.067 | -87.0945
-11 | -0.93 | 0.01002 | -0.0651 | -92.8144
-10.5 | -0.8723 | 0.00953 | -0.0644 | -91.532
-10 | -0.8131 | 0.00912 | -0.0641 | -89.1557
-9.5 | -0.7529 | 0.00879 | -0.0639 | -85.6542
-9 | -0.6929 | 0.00842 | -0.0637 | -82.2922
-8.5 | -0.6324 | 0.00808 | -0.0638 | -78.2673
-8 | -0.5714 | 0.00782 | -0.064 | -73.0691
-7.5 | -0.5101 | 0.00755 | -0.0642 | -67.5629
-7 | -0.4487 | 0.00727 | -0.0646 | -61.7194
-6.5 | -0.3869 | 0.00706 | -0.0651 | -54.8017
-6 | -0.3251 | 0.00686 | -0.0656 | -47.3907
-5.5 | -0.2632 | 0.00665 | -0.0663 | -39.5789
-5 | -0.2009 | 0.00648 | -0.067 | -31.0031
-4.5 | -0.1389 | 0.00632 | -0.0677 | -21.9778
-4 | -0.0766 | 0.00618 | -0.0685 | -12.3948
-3.5 | -0.0143 | 0.006 | -0.0694 | -2.3833
-3 | 0.0478 | 0.00583 | -0.0703 | 8.199
-2.5 | 0.1093 | 0.0056 | -0.0712 | 19.5179
-2 | 0.1714 | 0.0054 | -0.0721 | 31.7407
-1.5 | 0.2331 | 0.00513 | -0.0731 | 45.4386
-1 | 0.2944 | 0.00487 | -0.0741 | 60.4517
-0.5 | 0.3554 | 0.00442 | -0.0751 | 80.4072
0 | 0.4176 | 0.00426 | -0.0762 | 98.0282
0.5 | 0.4803 | 0.0043 | -0.0773 | 111.6977
1 | 0.5432 | 0.00429 | -0.0784 | 126.62
1.5 | 0.6056 | 0.00438 | -0.0795 | 138.2648
2 | 0.6684 | 0.00441 | -0.0806 | 151.5646
2.5 | 0.7307 | 0.00452 | -0.0816 | 161.6593
3 | 0.7932 | 0.00458 | -0.0827 | 173.1878
3.5 | 0.8547 | 0.00472 | -0.0836 | 181.0805
4.5 | 0.9764 | 0.00508 | -0.0851 | 192.2047
5 | 1.027 | 0.00594 | -0.0844 | 172.8956
5.5 | 1.0689 | 0.00711 | -0.0822 | 150.3376
6 | 1.1109 | 0.00802 | -0.0799 | 138.5162
6.5 | 1.1516 | 0.00877 | -0.0773 | 131.3113
7 | 1.1861 | 0.00949 | -0.0736 | 124.9842
7.5 | 1.1908 | 0.01049 | -0.0647 | 113.5176
8 | 1.2103 | 0.01168 | -0.0594 | 103.6216
8.5 | 1.2305 | 0.01312 | -0.0547 | 93.7881
9 | 1.2465 | 0.01495 | -0.0499 | 83.3779
9.5 | 1.2631 | 0.01693 | -0.0456 | 74.6072
10 | 1.286 | 0.01866 | -0.0422 | 68.9175
10.5 | 1.3254 | 0.02027 | -0.042 | 65.3873
11 | 1.3531 | 0.02234 | -0.04 | 60.5685
11.5 | 1.3824 | 0.02458 | -0.0386 | 56.2408
12 | 1.4217 | 0.02698 | -0.0393 | 52.6946
12.5 | 1.4506 | 0.02954 | -0.0383 | 49.1063
13 | 1.4755 | 0.03234 | -0.037 | 45.6246
13.5 | 1.4993 | 0.03506 | -0.0354 | 42.7638
14 | 1.5191 | 0.03811 | -0.0335 | 39.8609
14.5 | 1.5358 | 0.04125 | -0.0314 | 37.2315
15 | 1.5441 | 0.04412 | -0.0274 | 34.9977
15.5 | 1.5595 | 0.04714 | -0.0249 | 33.0823
16 | 1.5736 | 0.0508 | -0.0233 | 30.9764
16.5 | 1.5886 | 0.05467 | -0.0222 | 29.058
17 | 1.6041 | 0.05862 | -0.0213 | 27.3644
17.5 | 1.6223 | 0.06245 | -0.0208 | 25.9776
18 | 1.6344 | 0.06708 | -0.0206 | 24.3649
18.5 | 1.6448 | 0.07202 | -0.0206 | 22.8381
19 | 1.6554 | 0.07716 | -0.021 | 21.4541
19.5 | 1.6659 | 0.08243 | -0.0216 | 20.2099
20 | 1.6773 | 0.08771 | -0.0225 | 19.1232

## 111. Re 10M Mach 0.50 (1)
BIGFOIL.COM POLAR EXPORT
NACA64-518 a=0.5
NACA64-518 a=0.5 |  |  |  | Cl Max: | 1.511 | at alpha= | 9 | deg
JavaFoil+Calcfoil stall+Eppler ext transition |  |  |  | L/D Max: | 147.571 | at alpha= | 3.5 | deg
Re: | 10000000 |  |  | Cd Min: | 0.00534 | at alpha= | -1 | deg
Mach: | 0.5 |  |  | Cl=0 at alpha= | -3.2958 | deg
|  |  |  | @ Cl=0.1, Cd= | 0.0066139
|  |  |  | @ Cl=0.4, Cd= | 0.0053992
|  |  |  | @ Cl=0.6, Cd= | 0.0056193
alpha (deg) | Cl | Cd | Cm | Cl/Cd
-20 | -0.957 | 0.1595 | -0.028 | -6.002
-19.5 | -0.936 | 0.13953 | -0.03 | -6.709
-19 | -0.904 | 0.1369 | -0.029 | -6.604
-18.5 | -0.873 | 0.13258 | -0.029 | -6.581
-18 | -0.841 | 0.17015 | -0.028 | -4.943
-17.5 | -0.813 | 0.12806 | -0.028 | -6.347
-17 | -0.789 | 0.12271 | -0.03 | -6.433
-16.5 | -0.758 | 0.1205 | -0.03 | -6.293
-16 | -0.728 | 0.1151 | -0.029 | -6.327
-15.5 | -0.699 | 0.10692 | -0.029 | -6.542
-15 | -0.671 | 0.10212 | -0.029 | -6.569
-14.5 | -0.644 | 0.10156 | -0.031 | -6.341
-14 | -0.613 | 0.09921 | -0.029 | -6.181
-13.5 | -0.586 | 0.09137 | -0.031 | -6.411
-13 | -0.561 | 0.08127 | -0.033 | -6.899
-12.5 | -0.549 | 0.06075 | -0.041 | -9.035
-12 | -0.498 | 0.08771 | -0.029 | -5.676
-11.5 | -0.469 | 0.07894 | -0.029 | -5.946
-11 | -0.442 | 0.07146 | -0.032 | -6.188
-10.5 | -0.412 | 0.07586 | -0.03 | -5.436
-10 | -0.384 | 0.06905 | -0.031 | -5.56
-9.5 | -0.354 | 0.07342 | -0.028 | -4.826
-9 | -0.511 | 0.05636 | -0.035 | -9.063
-8.5 | -0.59 | 0.01693 | -0.058 | -34.86
-8 | -0.582 | 0.01199 | -0.062 | -48.524
-7.5 | -0.552 | 0.00931 | -0.064 | -59.334
-7 | -0.498 | 0.00888 | -0.065 | -56.104
-6.5 | -0.438 | 0.00848 | -0.066 | -51.619
-6 | -0.374 | 0.00817 | -0.067 | -45.746
-5.5 | -0.307 | 0.00787 | -0.067 | -39.086
-5 | -0.239 | 0.00762 | -0.068 | -31.435
-4.5 | -0.17 | 0.00748 | -0.069 | -22.77
-4 | -0.1 | 0.00728 | -0.07 | -13.75
-3.5 | -0.029 | 0.00707 | -0.071 | -4.144
-3 | 0.042 | 0.00692 | -0.072 | 6.062
-2.5 | 0.114 | 0.00654 | -0.073 | 17.372
-2 | 0.186 | 0.00605 | -0.073 | 30.76
-1.5 | 0.258 | 0.0057 | -0.074 | 45.257
-1 | 0.33 | 0.00534 | -0.075 | 61.699
-0.5 | 0.401 | 0.0054 | -0.076 | 74.37
0 | 0.473 | 0.00547 | -0.077 | 86.5
0.5 | 0.545 | 0.00552 | -0.078 | 98.778
1 | 0.617 | 0.00565 | -0.079 | 109.225
1.5 | 0.688 | 0.00584 | -0.079 | 117.782
2 | 0.755 | 0.00545 | -0.08 | 138.558
2.5 | 0.824 | 0.00616 | -0.08 | 133.866
3 | 0.893 | 0.00635 | -0.081 | 140.631
3.5 | 0.962 | 0.00652 | -0.082 | 147.571
4 | 1.025 | 0.00795 | -0.082 | 128.841
4.5 | 1.091 | 0.0088 | -0.082 | 123.874
5 | 1.156 | 0.00971 | -0.083 | 119.041
5.5 | 1.204 | 0.01101 | -0.083 | 109.348
6 | 1.262 | 0.01245 | -0.084 | 101.365
6.5 | 1.316 | 0.0144 | -0.084 | 91.383
7 | 1.368 | 0.01568 | -0.085 | 87.219
7.5 | 1.415 | 0.01818 | -0.085 | 77.79
8 | 1.457 | 0.01946 | -0.086 | 74.869
8.5 | 1.493 | 0.02091 | -0.087 | 71.402
9 | 1.511 | 0.02241 | -0.087 | 67.446
9.5 | 1.508 | 0.02409 | -0.088 | 62.606
10 | 1.468 | 0.02612 | -0.088 | 56.202
10.5 | 1.33 | 0.02894 | -0.089 | 45.938
11 | 0.935 | 0.03468 | -0.089 | 26.963
11.5 | 0.969 | 0.03425 | -0.09 | 28.281
12 | 0.995 | 0.03896 | -0.09 | 25.534
12.5 | 1.027 | 0.0387 | -0.091 | 26.544
13 | 1.052 | 0.04402 | -0.09 | 23.897
13.5 | 1.069 | 0.05303 | -0.089 | 20.161
14 | 1.112 | 0.04705 | -0.092 | 23.639

## 112. Re 10M Mach 0.50 (2)
BIGFOIL.COM POLAR EXPORT
NACA64-518 a=0.5
NACA64-518 a=0.5 |  |  |  | Cl Max: | 1.496 | at alpha= | 15.5 | deg
XFOIL ncrit=9 |  |  |  | L/D Max: | 210.479 | at alpha= | 4.5 | deg
Re: | 10000000 |  |  | Cd Min: | 0.21787 | at alpha= | -20 | deg
Mach: | 0.5 |  |  | Cl=0 at alpha= | -3.4175 | deg
|  |  |  | @ Cl=0.1, Cd= | 0.0060804
|  |  |  | @ Cl=0.4, Cd= | 0.0047676
|  |  |  | @ Cl=0.6, Cd= | 0.0045764
alpha (deg) | Cl | Cd | Cm | Cl/Cd
-20 | -0.5775 | 0.21787 | 0.0061 | -2.6507
-19.5 | -0.5611 | 0.20885 | 0.0002 | -2.6866
-19 | -0.544 | 0.20027 | -0.0054 | -2.7163
-18.5 | -0.5235 | 0.19251 | -0.0107 | -2.7193
-18 | -0.5086 | 0.18346 | -0.0165 | -2.7723
-17.5 | -0.495 | 0.17426 | -0.0224 | -2.8406
-17 | -0.4821 | 0.16516 | -0.0283 | -2.919
-16.5 | -0.4723 | 0.15555 | -0.0346 | -3.0363
-16 | -0.4754 | 0.14361 | -0.0423 | -3.3104
-15.5 | -0.4951 | 0.12935 | -0.052 | -3.8276
-15 | -0.6242 | 0.10084 | -0.075 | -6.19
-14 | -0.6602 | 0.07888 | -0.0909 | -8.3697
-13.5 | -0.6827 | 0.06732 | -0.0993 | -10.1411
-13 | -0.6981 | 0.05695 | -0.1066 | -12.2581
-12.5 | -0.7156 | 0.04775 | -0.1126 | -14.9864
-12 | -0.7392 | 0.03938 | -0.117 | -18.7709
-11.5 | -0.7574 | 0.03227 | -0.1193 | -23.4707
-11 | -0.7684 | 0.02641 | -0.1194 | -29.095
-10.5 | -0.8101 | 0.01986 | -0.1168 | -40.7905
-10 | -0.8319 | 0.01571 | -0.1099 | -52.9535
-9.5 | -0.8437 | 0.01297 | -0.099 | -65.0501
-9 | -0.8078 | 0.01088 | -0.0923 | -74.2463
-8.5 | -0.744 | 0.00983 | -0.0882 | -75.6867
-8 | -0.6727 | 0.00916 | -0.0854 | -73.4389
-7.5 | -0.5995 | 0.00865 | -0.0834 | -69.3064
-7 | -0.5259 | 0.00822 | -0.0818 | -63.9781
-6.5 | -0.4521 | 0.00781 | -0.0807 | -57.8873
-6 | -0.3785 | 0.00746 | -0.08 | -50.7373
-5.5 | -0.3046 | 0.0072 | -0.0797 | -42.3056
-5 | -0.2312 | 0.00693 | -0.0796 | -33.3622
-4.5 | -0.1578 | 0.00671 | -0.0798 | -23.5171
-4 | -0.0848 | 0.00652 | -0.0802 | -13.0061
-3.5 | -0.012 | 0.00636 | -0.0807 | -1.8868
-3 | 0.0607 | 0.00619 | -0.0814 | 9.8061
-2.5 | 0.1324 | 0.00599 | -0.0822 | 22.1035
-2 | 0.2038 | 0.00574 | -0.0831 | 35.5052
-1.5 | 0.2751 | 0.00546 | -0.084 | 50.3846
-1 | 0.3456 | 0.00515 | -0.085 | 67.1068
-0.5 | 0.4153 | 0.00466 | -0.0861 | 89.1202
0 | 0.4874 | 0.00451 | -0.0873 | 108.071
0.5 | 0.5602 | 0.00456 | -0.0886 | 122.8509
1 | 0.6332 | 0.00459 | -0.0898 | 137.9521
1.5 | 0.7068 | 0.00462 | -0.0911 | 152.987
2 | 0.7799 | 0.00471 | -0.0922 | 165.5839
2.5 | 0.8527 | 0.00481 | -0.0933 | 177.2765
3 | 0.9265 | 0.00489 | -0.0943 | 189.4683
3.5 | 0.9987 | 0.00507 | -0.095 | 196.9822
4 | 1.0714 | 0.00521 | -0.0956 | 205.643
4.5 | 1.1429 | 0.00543 | -0.0958 | 210.4788
5 | 1.2052 | 0.006 | -0.0945 | 200.8667
5.5 | 1.2294 | 0.00756 | -0.0874 | 162.619
6 | 1.2124 | 0.00926 | -0.0736 | 130.9287
6.5 | 1.1988 | 0.01203 | -0.063 | 99.6509
7 | 1.2014 | 0.01483 | -0.0557 | 81.0115
7.5 | 1.1948 | 0.01838 | -0.0483 | 65.0054
8 | 1.2024 | 0.02152 | -0.0427 | 55.8736
8.5 | 1.2112 | 0.02486 | -0.0378 | 48.7208
9.5 | 1.227 | 0.03238 | -0.0293 | 37.8938
10 | 1.2479 | 0.03564 | -0.0261 | 35.014
10.5 | 1.3063 | 0.03943 | -0.0303 | 33.1296
12 | 1.3704 | 0.04982 | -0.0206 | 27.507
12.5 | 1.3932 | 0.0536 | -0.018 | 25.9925
13 | 1.4175 | 0.05759 | -0.0158 | 24.6136
13.5 | 1.4404 | 0.06194 | -0.014 | 23.2548
14 | 1.4603 | 0.06682 | -0.0126 | 21.8542
14.5 | 1.4787 | 0.07208 | -0.0115 | 20.5147
15 | 1.4918 | 0.07813 | -0.0109 | 19.0938
15.5 | 1.496 | 0.08532 | -0.011 | 17.534
16 | 1.4893 | 0.094 | -0.0122 | 15.8436
16.5 | 1.4711 | 0.10432 | -0.0151 | 14.1018
17 | 1.451 | 0.1154 | -0.0191 | 12.5737
17.5 | 1.4284 | 0.12718 | -0.0244 | 11.2313
18 | 1.4056 | 0.13944 | -0.0309 | 10.0803
18.5 | 1.3794 | 0.15246 | -0.0386 | 9.0476
19 | 1.3561 | 0.16555 | -0.0471 | 8.1915
19.5 | 1.3361 | 0.1785 | -0.0559 | 7.4852
20 | 1.3181 | 0.19149 | -0.0651 | 6.8834

## 113. Re 12M Mach 0.00 (1)
BIGFOIL.COM POLAR EXPORT
NACA64-518 a=0.5
NACA64-518 a=0.5 |  |  |  | Cl Max: | 1.712 | at alpha= | 15 | deg
JavaFoil+Calcfoil stall+Eppler ext transition |  |  |  | L/D Max: | 143.398 | at alpha= | 3 | deg
Re: | 12000000 |  |  | Cd Min: | 0.00494 | at alpha= | 0 | deg
Mach: | 0 |  |  | Cl=0 at alpha= | -3.2951 | deg
|  |  |  | @ Cl=0.1, Cd= | 0.0059844
|  |  |  | @ Cl=0.4, Cd= | 0.0049416
|  |  |  | @ Cl=0.6, Cd= | 0.0052045
alpha (deg) | Cl | Cd | Cm | Cl/Cd
-18.5 | -0.836 | 0.1234 | -0.026 | -6.778
-18 | -0.849 | 0.11632 | -0.027 | -7.296
-17.5 | -0.86 | 0.10865 | -0.028 | -7.914
-17 | -0.872 | 0.09901 | -0.03 | -8.804
-16.5 | -0.883 | 0.08872 | -0.031 | -9.949
-16 | -0.907 | 0.06797 | -0.035 | -13.35
-15.5 | -0.918 | 0.05778 | -0.036 | -15.888
-15 | -0.942 | 0.03995 | -0.039 | -23.576
-14.5 | -0.944 | 0.0336 | -0.041 | -28.106
-14 | -0.948 | 0.02629 | -0.043 | -36.076
-13.5 | -0.951 | 0.01968 | -0.044 | -48.343
-13 | -0.938 | 0.01742 | -0.045 | -53.834
-12.5 | -0.92 | 0.01539 | -0.046 | -59.786
-12 | -0.901 | 0.01311 | -0.048 | -68.746
-11.5 | -0.875 | 0.0118 | -0.049 | -74.163
-11 | -0.845 | 0.01075 | -0.05 | -78.569
-10.5 | -0.808 | 0.00929 | -0.051 | -87.022
-10 | -0.772 | 0.00946 | -0.052 | -81.571
-9.5 | -0.722 | 0.00909 | -0.053 | -79.404
-9 | -0.67 | 0.00875 | -0.053 | -76.573
-8.5 | -0.617 | 0.00793 | -0.054 | -77.841
-8 | -0.562 | 0.00773 | -0.055 | -72.757
-7.5 | -0.506 | 0.00754 | -0.056 | -67.113
-7 | -0.449 | 0.00735 | -0.056 | -60.983
-6.5 | -0.39 | 0.00716 | -0.057 | -54.412
-6 | -0.33 | 0.00706 | -0.058 | -46.803
-5.5 | -0.27 | 0.00694 | -0.058 | -38.921
-5 | -0.21 | 0.00678 | -0.059 | -30.909
-4.5 | -0.149 | 0.00666 | -0.06 | -22.318
-4 | -0.087 | 0.00655 | -0.061 | -13.305
-3.5 | -0.025 | 0.00638 | -0.061 | -3.996
-3 | 0.036 | 0.0063 | -0.062 | 5.783
-2.5 | 0.099 | 0.00599 | -0.063 | 16.441
-2 | 0.161 | 0.00564 | -0.064 | 28.545
-1.5 | 0.223 | 0.0054 | -0.064 | 41.388
-1 | 0.285 | 0.00526 | -0.065 | 54.265
-0.5 | 0.348 | 0.00495 | -0.066 | 70.273
0 | 0.41 | 0.00494 | -0.067 | 83.012
0.5 | 0.472 | 0.00503 | -0.067 | 93.926
1 | 0.534 | 0.00511 | -0.068 | 104.597
1.5 | 0.596 | 0.0052 | -0.069 | 114.583
2 | 0.658 | 0.00527 | -0.07 | 124.983
2.5 | 0.72 | 0.00533 | -0.07 | 135.181
3 | 0.782 | 0.00545 | -0.071 | 143.398
3.5 | 0.844 | 0.00641 | -0.072 | 131.588
4 | 0.905 | 0.00686 | -0.072 | 131.945
4.5 | 0.96 | 0.00723 | -0.073 | 132.732
5 | 1.017 | 0.00777 | -0.073 | 130.926
5.5 | 1.065 | 0.0085 | -0.074 | 125.378
6 | 1.119 | 0.00922 | -0.074 | 121.437
6.5 | 1.172 | 0.01024 | -0.074 | 114.439
7 | 1.224 | 0.01094 | -0.075 | 111.866
7.5 | 1.275 | 0.0116 | -0.076 | 109.944
8 | 1.323 | 0.01301 | -0.076 | 101.704
8.5 | 1.372 | 0.01367 | -0.077 | 100.331
9 | 1.417 | 0.01437 | -0.077 | 98.623
9.5 | 1.46 | 0.01508 | -0.078 | 96.834
10 | 1.501 | 0.01587 | -0.078 | 94.537
10.5 | 1.539 | 0.01666 | -0.079 | 92.357
11 | 1.573 | 0.01738 | -0.079 | 90.506
11.5 | 1.605 | 0.01827 | -0.08 | 87.849
12 | 1.634 | 0.01922 | -0.08 | 84.991
12.5 | 1.659 | 0.02023 | -0.081 | 82.009
13 | 1.68 | 0.0214 | -0.081 | 78.511
13.5 | 1.695 | 0.02259 | -0.082 | 75.028
14 | 1.705 | 0.02391 | -0.082 | 71.318
14.5 | 1.71 | 0.02534 | -0.083 | 67.503
15 | 1.712 | 0.02679 | -0.083 | 63.889
15.5 | 1.709 | 0.0284 | -0.084 | 60.169
16 | 1.702 | 0.03003 | -0.084 | 56.676
16.5 | 1.691 | 0.03193 | -0.084 | 52.955
17 | 1.676 | 0.03371 | -0.085 | 49.714
17.5 | 1.658 | 0.03584 | -0.085 | 46.245
18 | 1.635 | 0.03782 | -0.086 | 43.222
18.5 | 1.606 | 0.04005 | -0.086 | 40.092
19 | 1.573 | 0.04301 | -0.086 | 36.582
19.5 | 1.539 | 0.04562 | -0.086 | 33.736
20 | 1.503 | 0.04874 | -0.087 | 30.828

## 114. Re 12M Mach 0.00 (2)
BIGFOIL.COM POLAR EXPORT
NACA64-518 a=0.5
NACA64-518 a=0.5 |  |  |  | Cl Max: | 1.72 | at alpha= | 20 | deg
XFOIL ncrit=9 |  |  |  | L/D Max: | 183.264 | at alpha= | 4 | deg
Re: | 12000000 |  |  | Cd Min: | 0.06767 | at alpha= | 20 | deg
Mach: | 0 |  |  | Cl=0 at alpha= | -3.3725 | deg
|  |  |  | @ Cl=0.1, Cd= | 0.0054219
|  |  |  | @ Cl=0.4, Cd= | 0.00413
|  |  |  | @ Cl=0.6, Cd= | 0.0042233
alpha (deg) | Cl | Cd | Cm | Cl/Cd
-20 | -1.4305 | 0.03558 | -0.0838 | -40.2052
-19.5 | -1.4257 | 0.03157 | -0.0842 | -45.16
-19 | -1.4141 | 0.02836 | -0.0841 | -49.8625
-18.5 | -1.4048 | 0.02522 | -0.0833 | -55.7018
-18 | -1.3888 | 0.02281 | -0.0821 | -60.8856
-17.5 | -1.3732 | 0.0206 | -0.0803 | -66.6602
-17 | -1.3547 | 0.01883 | -0.078 | -71.9437
-16.5 | -1.3354 | 0.01735 | -0.0751 | -76.9683
-16 | -1.3176 | 0.01608 | -0.0711 | -81.9403
-15.5 | -1.3032 | 0.01516 | -0.0654 | -85.9631
-15 | -1.2679 | 0.01436 | -0.0629 | -88.2939
-14.5 | -1.2279 | 0.01357 | -0.0611 | -90.4864
-14 | -1.1829 | 0.01292 | -0.06 | -91.5557
-13.5 | -1.1367 | 0.01226 | -0.0591 | -92.7162
-13 | -1.0878 | 0.01168 | -0.0584 | -93.1336
-12.5 | -1.0393 | 0.01101 | -0.0578 | -94.396
-12 | -0.9957 | 0.00981 | -0.0565 | -101.4985
-11.5 | -0.9416 | 0.00943 | -0.0566 | -99.8515
-11 | -0.8874 | 0.00902 | -0.0566 | -98.3814
-10.5 | -0.8318 | 0.00868 | -0.0569 | -95.8295
-10 | -0.7754 | 0.0084 | -0.0573 | -92.3095
-9.5 | -0.7188 | 0.00811 | -0.0577 | -88.6313
-9 | -0.662 | 0.0078 | -0.0581 | -84.8718
-8.5 | -0.6045 | 0.00755 | -0.0587 | -80.0662
-8 | -0.5465 | 0.00735 | -0.0593 | -74.3537
-7.5 | -0.4884 | 0.0071 | -0.0599 | -68.7887
-7 | -0.43 | 0.00687 | -0.0606 | -62.591
-6.5 | -0.3712 | 0.00671 | -0.0614 | -55.3204
-6 | -0.3124 | 0.00652 | -0.0621 | -47.9141
-5.5 | -0.2532 | 0.00634 | -0.0629 | -39.9369
-5 | -0.1938 | 0.00619 | -0.0638 | -31.3086
-4.5 | -0.1345 | 0.00605 | -0.0647 | -22.2314
-4 | -0.0748 | 0.00591 | -0.0656 | -12.6565
-3.5 | -0.0152 | 0.00575 | -0.0665 | -2.6435
-3 | 0.0444 | 0.0056 | -0.0674 | 7.9286
-2.5 | 0.1037 | 0.00541 | -0.0683 | 19.1682
-1.5 | 0.2227 | 0.005 | -0.0703 | 44.54
-0.5 | 0.341 | 0.00443 | -0.0723 | 76.9752
0 | 0.4 | 0.00413 | -0.0733 | 96.8523
0.5 | 0.4601 | 0.00415 | -0.0744 | 110.8675
1 | 0.5201 | 0.00417 | -0.0755 | 124.7242
1.5 | 0.5801 | 0.0042 | -0.0765 | 138.119
2 | 0.6399 | 0.00427 | -0.0776 | 149.8595
2.5 | 0.6998 | 0.00433 | -0.0786 | 161.6166
3 | 0.759 | 0.00446 | -0.0796 | 170.1794
3.5 | 0.8177 | 0.00461 | -0.0805 | 177.3753
4 | 0.876 | 0.00478 | -0.0814 | 183.2636
5 | 0.9768 | 0.00627 | -0.0808 | 155.7895
5.5 | 1.0225 | 0.00714 | -0.0798 | 143.2073
6 | 1.0697 | 0.00778 | -0.0789 | 137.4936
6.5 | 1.1168 | 0.00832 | -0.0779 | 134.2308
7 | 1.1597 | 0.00893 | -0.0763 | 129.8656
7.5 | 1.2005 | 0.00948 | -0.0743 | 126.635
8 | 1.2269 | 0.01008 | -0.0696 | 121.7163
8.5 | 1.2382 | 0.01104 | -0.0626 | 112.1558
9 | 1.2596 | 0.01209 | -0.0581 | 104.1853
9.5 | 1.2832 | 0.01326 | -0.0543 | 96.7722
10 | 1.3085 | 0.01449 | -0.0511 | 90.3037
10.5 | 1.3353 | 0.01569 | -0.0482 | 85.1052
11 | 1.3966 | 0.01695 | -0.0526 | 82.3953
11.5 | 1.3957 | 0.01848 | -0.0447 | 75.5249
12 | 1.4238 | 0.02015 | -0.0429 | 70.66
12.5 | 1.4515 | 0.02198 | -0.0414 | 66.0373
13 | 1.497 | 0.02415 | -0.044 | 61.9876
13.5 | 1.5285 | 0.02625 | -0.0437 | 58.2286
14 | 1.5536 | 0.02866 | -0.0427 | 54.208
14.5 | 1.5765 | 0.03124 | -0.0417 | 50.4641
15 | 1.5983 | 0.03385 | -0.0405 | 47.2171
15.5 | 1.6197 | 0.03652 | -0.0393 | 44.351
16 | 1.6384 | 0.03933 | -0.038 | 41.6578
16.5 | 1.6551 | 0.0423 | -0.0366 | 39.1277
17 | 1.667 | 0.04569 | -0.035 | 36.485
17.5 | 1.6761 | 0.04887 | -0.0327 | 34.2971
18 | 1.6708 | 0.05184 | -0.0276 | 32.2299
18.5 | 1.6875 | 0.05511 | -0.0269 | 30.6206
19 | 1.6978 | 0.05918 | -0.0265 | 28.6887
19.5 | 1.7077 | 0.06351 | -0.0265 | 26.8887
20 | 1.72 | 0.06767 | -0.0267 | 25.4175

## 115. Re 12M Mach 0.10 (1)
BIGFOIL.COM POLAR EXPORT
NACA64-518 a=0.5
NACA64-518 a=0.5 |  |  |  | Cl Max: | 1.702 | at alpha= | 14.5 | deg
JavaFoil+Calcfoil stall+Eppler ext transition |  |  |  | L/D Max: | 142.955 | at alpha= | 3 | deg
Re: | 12000000 |  |  | Cd Min: | 0.00494 | at alpha= | -0.5 | deg
Mach: | 0.1 |  |  | Cl=0 at alpha= | -3.2936 | deg
|  |  |  | @ Cl=0.1, Cd= | 0.0059849
|  |  |  | @ Cl=0.4, Cd= | 0.0049643
|  |  |  | @ Cl=0.6, Cd= | 0.0052014
alpha (deg) | Cl | Cd | Cm | Cl/Cd
-18.5 | -0.797 | 0.12786 | -0.026 | -6.236
-18 | -0.813 | 0.12014 | -0.027 | -6.768
-17.5 | -0.826 | 0.11413 | -0.027 | -7.241
-17 | -0.84 | 0.10522 | -0.028 | -7.981
-16.5 | -0.852 | 0.09626 | -0.03 | -8.848
-16 | -0.866 | 0.08395 | -0.032 | -10.316
-15.5 | -0.89 | 0.06478 | -0.035 | -13.735
-15 | -0.915 | 0.0468 | -0.039 | -19.548
-14.5 | -0.924 | 0.03748 | -0.04 | -24.655
-14 | -0.932 | 0.0287 | -0.042 | -32.488
-13.5 | -0.934 | 0.02251 | -0.044 | -41.514
-13 | -0.928 | 0.01868 | -0.045 | -49.654
-12.5 | -0.915 | 0.01574 | -0.047 | -58.172
-12 | -0.898 | 0.01338 | -0.048 | -67.137
-11.5 | -0.872 | 0.01219 | -0.049 | -71.527
-11 | -0.844 | 0.01096 | -0.05 | -76.936
-10.5 | -0.808 | 0.00941 | -0.051 | -85.879
-10 | -0.773 | 0.00957 | -0.052 | -80.855
-9.5 | -0.724 | 0.0092 | -0.053 | -78.672
-9 | -0.673 | 0.00825 | -0.054 | -81.558
-8.5 | -0.619 | 0.00802 | -0.054 | -77.259
-8 | -0.564 | 0.00775 | -0.055 | -72.854
-7.5 | -0.508 | 0.00755 | -0.056 | -67.31
-7 | -0.45 | 0.00736 | -0.057 | -61.202
-6.5 | -0.392 | 0.00725 | -0.057 | -53.995
-6 | -0.332 | 0.00706 | -0.058 | -46.997
-5.5 | -0.272 | 0.00698 | -0.059 | -38.931
-5 | -0.211 | 0.00684 | -0.059 | -30.784
-4.5 | -0.149 | 0.00669 | -0.06 | -22.33
-4 | -0.088 | 0.00656 | -0.061 | -13.364
-3.5 | -0.026 | 0.0064 | -0.062 | -4.004
-3 | 0.037 | 0.00629 | -0.062 | 5.824
-2.5 | 0.099 | 0.00599 | -0.063 | 16.53
-2 | 0.162 | 0.00567 | -0.064 | 28.562
-1.5 | 0.224 | 0.00539 | -0.065 | 41.632
-1 | 0.287 | 0.00525 | -0.065 | 54.61
-0.5 | 0.349 | 0.00494 | -0.066 | 70.71
0 | 0.412 | 0.00497 | -0.067 | 82.919
0.5 | 0.474 | 0.00503 | -0.068 | 94.349
1 | 0.537 | 0.00513 | -0.068 | 104.65
1.5 | 0.599 | 0.0052 | -0.069 | 115.306
2 | 0.661 | 0.00529 | -0.07 | 125.006
2.5 | 0.724 | 0.00535 | -0.071 | 135.186
3 | 0.786 | 0.0055 | -0.071 | 142.955
3.5 | 0.848 | 0.00641 | -0.072 | 132.214
4 | 0.906 | 0.00643 | -0.073 | 140.942
4.5 | 0.964 | 0.00727 | -0.073 | 132.505
5 | 1.022 | 0.00785 | -0.073 | 130.122
5.5 | 1.07 | 0.00857 | -0.074 | 124.908
6 | 1.124 | 0.0093 | -0.074 | 120.845
6.5 | 1.177 | 0.01033 | -0.075 | 113.867
7 | 1.229 | 0.01108 | -0.075 | 110.931
7.5 | 1.28 | 0.01172 | -0.076 | 109.215
8 | 1.328 | 0.01317 | -0.076 | 100.89
8.5 | 1.377 | 0.01385 | -0.077 | 99.406
9 | 1.422 | 0.01456 | -0.077 | 97.689
9.5 | 1.465 | 0.01527 | -0.078 | 95.945
10 | 1.505 | 0.01611 | -0.079 | 93.405
10.5 | 1.542 | 0.01688 | -0.079 | 91.336
11 | 1.576 | 0.01764 | -0.08 | 89.38
11.5 | 1.607 | 0.01856 | -0.08 | 86.601
12 | 1.635 | 0.01953 | -0.081 | 83.701
12.5 | 1.658 | 0.02056 | -0.081 | 80.661
13 | 1.678 | 0.02178 | -0.082 | 77.052
13.5 | 1.691 | 0.023 | -0.082 | 73.532
14 | 1.699 | 0.02434 | -0.083 | 69.783
14.5 | 1.702 | 0.02587 | -0.083 | 65.78
15 | 1.7 | 0.02735 | -0.083 | 62.145
15.5 | 1.693 | 0.02902 | -0.084 | 58.344
16 | 1.683 | 0.03072 | -0.084 | 54.783
16.5 | 1.668 | 0.0327 | -0.085 | 50.997
17 | 1.649 | 0.03458 | -0.085 | 47.675
17.5 | 1.626 | 0.0368 | -0.085 | 44.182
18 | 1.598 | 0.03902 | -0.086 | 40.956
18.5 | 1.564 | 0.04131 | -0.086 | 37.869
19 | 1.527 | 0.04441 | -0.086 | 34.378
19.5 | 1.487 | 0.04754 | -0.087 | 31.276

## 116. Re 12M Mach 0.10 (2)
BIGFOIL.COM POLAR EXPORT
NACA64-518 a=0.5
NACA64-518 a=0.5 |  |  |  | Cl Max: | 1.7187 | at alpha= | 20 | deg
XFOIL ncrit=9 |  |  |  | L/D Max: | 184.154 | at alpha= | 4 | deg
Re: | 12000000 |  |  | Cd Min: | 0.07004 | at alpha= | 20 | deg
Mach: | 0.1 |  |  | Cl=0 at alpha= | -3.3742 | deg
|  |  |  | @ Cl=0.1, Cd= | 0.0054351
|  |  |  | @ Cl=0.4, Cd= | 0.0041537
|  |  |  | @ Cl=0.6, Cd= | 0.0042285
alpha (deg) | Cl | Cd | Cm | Cl/Cd
-20 | -1.4114 | 0.0393 | -0.0856 | -35.9135
-19.5 | -1.4107 | 0.03461 | -0.0865 | -40.7599
-19 | -1.402 | 0.0309 | -0.0868 | -45.3722
-18.5 | -1.3956 | 0.02727 | -0.0864 | -51.1771
-18 | -1.3816 | 0.02447 | -0.0855 | -56.461
-17.5 | -1.3675 | 0.02195 | -0.0839 | -62.3007
-17 | -1.3502 | 0.01988 | -0.0818 | -67.9175
-16 | -1.3112 | 0.01679 | -0.0758 | -78.0941
-15.5 | -1.2949 | 0.01562 | -0.0709 | -82.9001
-15 | -1.2723 | 0.01477 | -0.0661 | -86.1408
-14.5 | -1.2338 | 0.01394 | -0.0639 | -88.5079
-14 | -1.1897 | 0.01324 | -0.0624 | -89.8565
-13.5 | -1.1443 | 0.01252 | -0.0611 | -91.3978
-13 | -1.0957 | 0.01188 | -0.0602 | -92.2306
-12.5 | -1.0458 | 0.01128 | -0.0596 | -92.7128
-12 | -1.0019 | 0.01009 | -0.0581 | -99.2963
-11.5 | -0.9493 | 0.00954 | -0.0578 | -99.5073
-11 | -0.8943 | 0.00914 | -0.0578 | -97.8446
-10.5 | -0.8385 | 0.00875 | -0.0579 | -95.8286
-10 | -0.7816 | 0.00846 | -0.0582 | -92.3877
-9.5 | -0.7244 | 0.00817 | -0.0585 | -88.6659
-9 | -0.667 | 0.00785 | -0.0589 | -84.9682
-8.5 | -0.6091 | 0.00759 | -0.0594 | -80.2503
-8 | -0.5506 | 0.00738 | -0.06 | -74.607
-7.5 | -0.4919 | 0.00713 | -0.0605 | -68.9902
-7 | -0.4331 | 0.0069 | -0.0612 | -62.7681
-6.5 | -0.3738 | 0.00673 | -0.0619 | -55.5423
-6 | -0.3145 | 0.00654 | -0.0626 | -48.0887
-5.5 | -0.2549 | 0.00635 | -0.0634 | -40.1417
-5 | -0.195 | 0.00621 | -0.0643 | -31.401
-4.5 | -0.1353 | 0.00607 | -0.0651 | -22.29
-4 | -0.0752 | 0.00592 | -0.066 | -12.7027
-3.5 | -0.0151 | 0.00577 | -0.0669 | -2.617
-3 | 0.0449 | 0.00562 | -0.0678 | 7.9893
-2.5 | 0.1045 | 0.00542 | -0.0688 | 19.2804
-2 | 0.1646 | 0.00522 | -0.0697 | 31.5326
-1.5 | 0.2243 | 0.00501 | -0.0707 | 44.7705
-1 | 0.284 | 0.0048 | -0.0717 | 59.1667
-0.5 | 0.3434 | 0.00444 | -0.0727 | 77.3423
0 | 0.4027 | 0.00414 | -0.0738 | 97.2705
0.5 | 0.4632 | 0.00415 | -0.0748 | 111.6145
1 | 0.5237 | 0.00418 | -0.0759 | 125.2871
1.5 | 0.5841 | 0.00421 | -0.077 | 138.7411
2 | 0.6443 | 0.00428 | -0.078 | 150.5374
2.5 | 0.7046 | 0.00434 | -0.0791 | 162.3502
3 | 0.7642 | 0.00447 | -0.0801 | 170.962
3.5 | 0.8233 | 0.00462 | -0.081 | 178.2035
4 | 0.8821 | 0.00479 | -0.0819 | 184.1545
4.5 | 0.9369 | 0.00527 | -0.0822 | 177.7799
5 | 0.9834 | 0.00628 | -0.0812 | 156.5924
5.5 | 1.029 | 0.00717 | -0.08 | 143.5146
6 | 1.0759 | 0.00783 | -0.079 | 137.4074
6.5 | 1.1226 | 0.00838 | -0.078 | 133.9618
7 | 1.1649 | 0.00901 | -0.0761 | 129.2897
8 | 1.2226 | 0.01024 | -0.0674 | 119.3945
8.5 | 1.2372 | 0.01128 | -0.0612 | 109.6809
9 | 1.2585 | 0.01243 | -0.0568 | 101.247
9.5 | 1.2819 | 0.01369 | -0.053 | 93.6377
10 | 1.308 | 0.01494 | -0.0499 | 87.5502
10.5 | 1.3336 | 0.01626 | -0.0468 | 82.0172
11 | 1.3674 | 0.01756 | -0.0457 | 77.8702
11.5 | 1.3948 | 0.01925 | -0.0436 | 72.4571
12 | 1.4238 | 0.02098 | -0.042 | 67.8646
12.5 | 1.4542 | 0.02294 | -0.0411 | 63.3915
13 | 1.5003 | 0.02524 | -0.0438 | 59.4414
13.5 | 1.5291 | 0.02742 | -0.043 | 55.7659
14 | 1.5529 | 0.02996 | -0.0418 | 51.8324
14.5 | 1.5756 | 0.03256 | -0.0406 | 48.3907
15 | 1.599 | 0.03506 | -0.0394 | 45.6075
15.5 | 1.6192 | 0.0379 | -0.0381 | 42.723
16 | 1.6347 | 0.04104 | -0.0366 | 39.8319
16.5 | 1.6497 | 0.04424 | -0.0351 | 37.2898
17 | 1.6615 | 0.04752 | -0.0332 | 34.9642
17.5 | 1.6565 | 0.05005 | -0.0272 | 33.0969
18 | 1.669 | 0.0537 | -0.0262 | 31.0801
18.5 | 1.6806 | 0.05765 | -0.0257 | 29.1518
19 | 1.6919 | 0.06181 | -0.0254 | 27.3726
19.5 | 1.707 | 0.06568 | -0.0254 | 25.9896
20 | 1.7187 | 0.07004 | -0.0257 | 24.5388

## 117. Re 12M Mach 0.25 (1)
BIGFOIL.COM POLAR EXPORT
NACA64-518 a=0.5
NACA64-518 a=0.5 |  |  |  | Cl Max: | 1.653 | at alpha= | 13 | deg
JavaFoil+Calcfoil stall+Eppler ext transition |  |  |  | L/D Max: | 144.868 | at alpha= | 3 | deg
Re: | 12000000 |  |  | Cd Min: | 0.00497 | at alpha= | -0.5 | deg
Mach: | 0.25 |  |  | Cl=0 at alpha= | -3.2969 | deg
|  |  |  | @ Cl=0.1, Cd= | 0.0060991
|  |  |  | @ Cl=0.4, Cd= | 0.0050084
|  |  |  | @ Cl=0.6, Cd= | 0.00526
alpha (deg) | Cl | Cd | Cm | Cl/Cd
-17.5 | -0.555 | 0.13331 | -0.024 | -4.164
-17 | -0.599 | 0.12625 | -0.025 | -4.742
-16.5 | -0.638 | 0.11765 | -0.026 | -5.422
-16 | -0.673 | 0.11017 | -0.027 | -6.109
-15.5 | -0.703 | 0.10333 | -0.028 | -6.803
-15 | -0.728 | 0.09507 | -0.029 | -7.662
-14.5 | -0.748 | 0.0879 | -0.03 | -8.514
-14 | -0.773 | 0.07311 | -0.034 | -10.569
-13.5 | -0.792 | 0.06028 | -0.037 | -13.139
-13 | -0.833 | 0.03566 | -0.043 | -23.375
-12.5 | -0.857 | 0.02279 | -0.046 | -37.589
-12 | -0.854 | 0.01859 | -0.048 | -45.972
-11.5 | -0.848 | 0.01468 | -0.049 | -57.776
-11 | -0.829 | 0.01276 | -0.051 | -64.983
-10.5 | -0.803 | 0.01137 | -0.052 | -70.604
-10 | -0.769 | 0.01087 | -0.053 | -70.771
-9.5 | -0.729 | 0.01009 | -0.054 | -72.245
-9 | -0.683 | 0.00886 | -0.055 | -77.118
-8.5 | -0.631 | 0.00831 | -0.056 | -75.834
-8 | -0.576 | 0.00798 | -0.057 | -72.155
-7.5 | -0.519 | 0.00778 | -0.057 | -66.751
-7 | -0.461 | 0.00757 | -0.058 | -60.917
-6.5 | -0.401 | 0.00738 | -0.059 | -54.366
-6 | -0.34 | 0.00717 | -0.06 | -47.435
-5.5 | -0.279 | 0.00709 | -0.06 | -39.255
-5 | -0.216 | 0.00694 | -0.061 | -31.127
-4.5 | -0.153 | 0.00678 | -0.062 | -22.621
-4 | -0.09 | 0.00666 | -0.063 | -13.501
-3.5 | -0.026 | 0.00646 | -0.063 | -4.069
-3 | 0.038 | 0.00638 | -0.064 | 5.899
-2.5 | 0.102 | 0.00609 | -0.065 | 16.701
-2 | 0.166 | 0.00572 | -0.066 | 29.065
-1.5 | 0.231 | 0.00546 | -0.066 | 42.206
-1 | 0.295 | 0.00532 | -0.067 | 55.414
-0.5 | 0.359 | 0.00497 | -0.068 | 72.226
0 | 0.423 | 0.00503 | -0.069 | 84.108
0.5 | 0.487 | 0.00509 | -0.07 | 95.686
1 | 0.552 | 0.0052 | -0.07 | 106.108
1.5 | 0.616 | 0.00528 | -0.071 | 116.57
2 | 0.68 | 0.00537 | -0.072 | 126.459
2.5 | 0.744 | 0.00546 | -0.073 | 136.231
3 | 0.808 | 0.00557 | -0.073 | 144.868
3.5 | 0.871 | 0.00666 | -0.074 | 130.868
4 | 0.927 | 0.00706 | -0.074 | 131.414
4.5 | 0.987 | 0.00756 | -0.075 | 130.532
5 | 1.047 | 0.0082 | -0.075 | 127.689
5.5 | 1.095 | 0.00901 | -0.076 | 121.557
6 | 1.15 | 0.00983 | -0.076 | 117.036
6.5 | 1.203 | 0.01096 | -0.077 | 109.805
7 | 1.256 | 0.01173 | -0.077 | 107.101
7.5 | 1.306 | 0.01334 | -0.078 | 97.872
8 | 1.355 | 0.01439 | -0.078 | 94.202
8.5 | 1.404 | 0.01478 | -0.079 | 95.025
9 | 1.448 | 0.01559 | -0.079 | 92.912
9.5 | 1.489 | 0.01643 | -0.08 | 90.592
10 | 1.526 | 0.01738 | -0.08 | 87.774
10.5 | 1.559 | 0.01827 | -0.081 | 85.329
11 | 1.588 | 0.01918 | -0.081 | 82.789
11.5 | 1.613 | 0.02026 | -0.082 | 79.611
12 | 1.632 | 0.02152 | -0.082 | 75.813
12.5 | 1.646 | 0.02268 | -0.083 | 72.568
13 | 1.653 | 0.02423 | -0.083 | 68.242
13.5 | 1.65 | 0.02582 | -0.084 | 63.906
14 | 1.639 | 0.02741 | -0.084 | 59.811
14.5 | 1.619 | 0.03031 | -0.085 | 53.406
15 | 1.594 | 0.03115 | -0.085 | 51.184
15.5 | 1.56 | 0.0333 | -0.086 | 46.854
16 | 1.519 | 0.03549 | -0.086 | 42.809
16.5 | 1.47 | 0.03808 | -0.086 | 38.612
17 | 1.415 | 0.04102 | -0.087 | 34.491
17.5 | 1.351 | 0.04494 | -0.087 | 30.066
18 | 1.279 | 0.04927 | -0.087 | 25.966

## 118. Re 12M Mach 0.25 (2)
BIGFOIL.COM POLAR EXPORT
NACA64-518 a=0.5
NACA64-518 a=0.5 |  |  |  | Cl Max: | 1.6959 | at alpha= | 20 | deg
XFOIL ncrit=9 |  |  |  | L/D Max: | 188.845 | at alpha= | 4 | deg
Re: | 12000000 |  |  | Cd Min: | 0.08539 | at alpha= | 20 | deg
Mach: | 0.25 |  |  | Cl=0 at alpha= | -3.3816 | deg
|  |  |  | @ Cl=0.1, Cd= | 0.0055049
|  |  |  | @ Cl=0.4, Cd= | 0.0042934
|  |  |  | @ Cl=0.6, Cd= | 0.004238
alpha (deg) | Cl | Cd | Cm | Cl/Cd
-20 | -1.2032 | 0.07541 | -0.0783 | -15.9554
-19.5 | -1.2482 | 0.06241 | -0.0869 | -20
-19 | -1.2741 | 0.05291 | -0.0923 | -24.0805
-18.5 | -1.2901 | 0.04531 | -0.0957 | -28.4727
-18 | -1.3027 | 0.03867 | -0.0979 | -33.6876
-17.5 | -1.3079 | 0.03324 | -0.0987 | -39.3472
-17 | -1.3042 | 0.02887 | -0.0986 | -45.1749
-16.5 | -1.2954 | 0.02525 | -0.0975 | -51.303
-16 | -1.2832 | 0.0222 | -0.0956 | -57.8018
-15.5 | -1.2678 | 0.01972 | -0.0928 | -64.2901
-15 | -1.2463 | 0.01788 | -0.0895 | -69.7036
-14.5 | -1.2297 | 0.0162 | -0.0848 | -75.9074
-14 | -1.2115 | 0.0151 | -0.0787 | -80.2318
-13.5 | -1.1788 | 0.01412 | -0.0744 | -83.4844
-13 | -1.1344 | 0.01322 | -0.0717 | -85.8094
-12.5 | -1.0859 | 0.01241 | -0.0696 | -87.502
-12 | -1.0337 | 0.0117 | -0.0681 | -88.3504
-11.5 | -0.9799 | 0.01104 | -0.0668 | -88.7591
-11 | -0.9333 | 0.00975 | -0.0647 | -95.7231
-10.5 | -0.8751 | 0.00928 | -0.0641 | -94.2996
-10 | -0.8162 | 0.00884 | -0.0637 | -92.3303
-9.5 | -0.756 | 0.00848 | -0.0635 | -89.1509
-9 | -0.6951 | 0.00817 | -0.0635 | -85.0796
-8.5 | -0.6345 | 0.00785 | -0.0635 | -80.828
-8 | -0.5734 | 0.00757 | -0.0637 | -75.7464
-7.5 | -0.5117 | 0.00732 | -0.064 | -69.9044
-7 | -0.4502 | 0.00706 | -0.0644 | -63.7677
-6.5 | -0.3884 | 0.00685 | -0.0649 | -56.7007
-6 | -0.3261 | 0.00666 | -0.0655 | -48.964
-5.5 | -0.2641 | 0.00644 | -0.0661 | -41.0093
-5 | -0.2018 | 0.0063 | -0.0669 | -32.0317
-4.5 | -0.1396 | 0.00614 | -0.0676 | -22.7362
-4 | -0.0771 | 0.00599 | -0.0685 | -12.8715
-3.5 | -0.0147 | 0.00584 | -0.0694 | -2.5171
-3 | 0.0474 | 0.0057 | -0.0702 | 8.3158
-2.5 | 0.1094 | 0.00547 | -0.0712 | 20
-2 | 0.1716 | 0.0053 | -0.0721 | 32.3774
-1 | 0.2953 | 0.00484 | -0.0741 | 61.0124
0 | 0.4179 | 0.0042 | -0.0762 | 99.5
0.5 | 0.4809 | 0.00418 | -0.0774 | 115.0478
1 | 0.5435 | 0.00422 | -0.0785 | 128.7915
1.5 | 0.6063 | 0.00424 | -0.0796 | 142.9953
2 | 0.6688 | 0.00433 | -0.0807 | 154.4573
2.5 | 0.7314 | 0.00438 | -0.0818 | 166.9863
3 | 0.7934 | 0.00451 | -0.0828 | 175.9202
3.5 | 0.8548 | 0.00467 | -0.0836 | 183.0407
4 | 0.9159 | 0.00485 | -0.0845 | 188.8454
5 | 1.021 | 0.00628 | -0.0835 | 162.5796
5.5 | 1.0653 | 0.00728 | -0.0817 | 146.3324
6.5 | 1.1522 | 0.00875 | -0.0774 | 131.68
7 | 1.1884 | 0.00944 | -0.0739 | 125.8898
7.5 | 1.1965 | 0.01033 | -0.0655 | 115.8277
8 | 1.2166 | 0.01145 | -0.0602 | 106.2533
8.5 | 1.2347 | 0.01293 | -0.0551 | 95.4911
9 | 1.2527 | 0.01465 | -0.0506 | 85.5085
9.5 | 1.2768 | 0.01626 | -0.047 | 78.524
10 | 1.3014 | 0.01794 | -0.0437 | 72.5418
10.5 | 1.3246 | 0.01967 | -0.0404 | 67.3411
11 | 1.3702 | 0.0215 | -0.0418 | 63.7302
11.5 | 1.4189 | 0.02369 | -0.0439 | 59.8945
12 | 1.4498 | 0.026 | -0.0429 | 55.7615
12.5 | 1.4757 | 0.02858 | -0.0413 | 51.634
13 | 1.5028 | 0.03111 | -0.0399 | 48.306
13.5 | 1.527 | 0.03379 | -0.0382 | 45.1909
14 | 1.5471 | 0.03682 | -0.0364 | 42.0179
14.5 | 1.569 | 0.03976 | -0.0348 | 39.4618
15 | 1.5872 | 0.04298 | -0.033 | 36.9288
15.5 | 1.6019 | 0.04645 | -0.031 | 34.4865
16 | 1.6106 | 0.05002 | -0.0282 | 32.1991
16.5 | 1.6095 | 0.05282 | -0.0227 | 30.4714
17 | 1.6256 | 0.05652 | -0.0216 | 28.7615
17.5 | 1.6381 | 0.0608 | -0.0208 | 26.9424
18 | 1.6493 | 0.06544 | -0.0204 | 25.2032
18.5 | 1.6632 | 0.06995 | -0.0203 | 23.777
19 | 1.6788 | 0.07439 | -0.0205 | 22.5675
19.5 | 1.6893 | 0.07962 | -0.021 | 21.217
20 | 1.6959 | 0.08539 | -0.0219 | 19.8606

## 119. Re 12M Mach 0.50 (1)
BIGFOIL.COM POLAR EXPORT
NACA64-518 a=0.5
NACA64-518 a=0.5 |  |  |  | Cl Max: | 1.513 | at alpha= | 9 | deg
JavaFoil+Calcfoil stall+Eppler ext transition |  |  |  | L/D Max: | 144.118 | at alpha= | 3 | deg
Re: | 12000000 |  |  | Cd Min: | 0.00527 | at alpha= | -0.5 | deg
Mach: | 0.5 |  |  | Cl=0 at alpha= | -3.2958 | deg
|  |  |  | @ Cl=0.1, Cd= | 0.006645
|  |  |  | @ Cl=0.4, Cd= | 0.0052744
|  |  |  | @ Cl=0.6, Cd= | 0.0055469
alpha (deg) | Cl | Cd | Cm | Cl/Cd
-20 | -0.957 | 0.16933 | -0.028 | -5.652
-19.5 | -0.932 | 0.15443 | -0.029 | -6.033
-19 | -0.903 | 0.14669 | -0.029 | -6.154
-18.5 | -0.873 | 0.1425 | -0.029 | -6.125
-18 | -0.842 | 0.16719 | -0.028 | -5.034
-17.5 | -0.814 | 0.13338 | -0.028 | -6.101
-17 | -0.791 | 0.1194 | -0.031 | -6.623
-16.5 | -0.76 | 0.11776 | -0.03 | -6.451
-16 | -0.729 | 0.11317 | -0.029 | -6.442
-15.5 | -0.701 | 0.10422 | -0.03 | -6.723
-15 | -0.672 | 0.09943 | -0.03 | -6.76
-14.5 | -0.645 | 0.09966 | -0.031 | -6.474
-14 | -0.614 | 0.09732 | -0.03 | -6.312
-13.5 | -0.587 | 0.08841 | -0.032 | -6.645
-13 | -0.565 | 0.07692 | -0.035 | -7.34
-12.5 | -0.585 | 0.0348 | -0.049 | -16.824
-12 | -0.498 | 0.08668 | -0.029 | -5.744
-11.5 | -0.47 | 0.07907 | -0.03 | -5.939
-11 | -0.443 | 0.0703 | -0.032 | -6.299
-10.5 | -0.412 | 0.07464 | -0.03 | -5.525
-10 | -0.384 | 0.06797 | -0.031 | -5.65
-9.5 | -0.354 | 0.07264 | -0.029 | -4.879
-9 | -0.512 | 0.05557 | -0.036 | -9.208
-8.5 | -0.587 | 0.01766 | -0.058 | -33.22
-8 | -0.584 | 0.01159 | -0.062 | -50.368
-7.5 | -0.552 | 0.00901 | -0.064 | -61.313
-7 | -0.498 | 0.00862 | -0.065 | -57.823
-6.5 | -0.438 | 0.00822 | -0.066 | -53.256
-6 | -0.374 | 0.00791 | -0.067 | -47.27
-5.5 | -0.307 | 0.00769 | -0.067 | -40.002
-5 | -0.239 | 0.00744 | -0.068 | -32.182
-4.5 | -0.17 | 0.00727 | -0.069 | -23.418
-4 | -0.1 | 0.00706 | -0.07 | -14.183
-3.5 | -0.029 | 0.00694 | -0.071 | -4.225
-3 | 0.042 | 0.00679 | -0.072 | 6.179
-2.5 | 0.114 | 0.00661 | -0.073 | 17.187
-2 | 0.186 | 0.00626 | -0.073 | 29.728
-1.5 | 0.258 | 0.00578 | -0.074 | 44.611
-1 | 0.33 | 0.00558 | -0.075 | 59.09
-0.5 | 0.401 | 0.00527 | -0.076 | 76.228
0 | 0.473 | 0.00536 | -0.077 | 88.358
0.5 | 0.545 | 0.00544 | -0.078 | 100.212
1 | 0.617 | 0.00558 | -0.079 | 110.524
1.5 | 0.688 | 0.00575 | -0.079 | 119.625
2 | 0.756 | 0.00535 | -0.08 | 141.212
2.5 | 0.825 | 0.00604 | -0.081 | 136.645
3 | 0.894 | 0.0062 | -0.081 | 144.118
3.5 | 0.957 | 0.0076 | -0.081 | 125.981
4 | 1.024 | 0.00832 | -0.082 | 123.048
4.5 | 1.09 | 0.00909 | -0.082 | 119.865
5 | 1.155 | 0.01014 | -0.083 | 113.894
5.5 | 1.204 | 0.01131 | -0.083 | 106.412
6 | 1.261 | 0.0128 | -0.084 | 98.542
6.5 | 1.317 | 0.01426 | -0.084 | 92.337
7 | 1.368 | 0.0165 | -0.085 | 82.881
7.5 | 1.416 | 0.01762 | -0.086 | 80.373
8 | 1.459 | 0.01887 | -0.086 | 77.327
8.5 | 1.495 | 0.02028 | -0.087 | 73.712
9 | 1.513 | 0.02169 | -0.087 | 69.789
9.5 | 1.51 | 0.02333 | -0.088 | 64.745
10 | 1.47 | 0.02538 | -0.088 | 57.929
10.5 | 1.331 | 0.02826 | -0.089 | 47.112
11 | 0.937 | 0.03352 | -0.089 | 27.951
11.5 | 0.97 | 0.03308 | -0.09 | 29.319
12 | 0.995 | 0.03824 | -0.09 | 26.022
12.5 | 1.029 | 0.03741 | -0.091 | 27.499
13 | 1.054 | 0.04235 | -0.091 | 24.891
13.5 | 1.073 | 0.05025 | -0.09 | 21.358
14 | 1.114 | 0.04537 | -0.092 | 24.558

## 120. Re 12M Mach 0.50 (2)
BIGFOIL.COM POLAR EXPORT
NACA64-518 a=0.5
NACA64-518 a=0.5 |  |  |  | Cl Max: | 1.5178 | at alpha= | 15.5 | deg
XFOIL ncrit=9 |  |  |  | L/D Max: | 215.094 | at alpha= | 4.5 | deg
Re: | 12000000 |  |  | Cd Min: | 0.18975 | at alpha= | 20 | deg
Mach: | 0.5 |  |  | Cl=0 at alpha= | -3.4133 | deg
|  |  |  | @ Cl=0.1, Cd= | 0.0059262
|  |  |  | @ Cl=0.4, Cd= | 0.0048502
|  |  |  | @ Cl=0.6, Cd= | 0.00443
alpha (deg) | Cl | Cd | Cm | Cl/Cd
-10.5 | -0.8258 | 0.01905 | -0.1167 | -43.3491
-10 | -0.8543 | 0.01497 | -0.1084 | -57.0675
-9.5 | -0.8594 | 0.01232 | -0.0977 | -69.7565
-9 | -0.8195 | 0.01027 | -0.0912 | -79.7955
-8.5 | -0.7512 | 0.00938 | -0.0875 | -80.0853
-8 | -0.6781 | 0.00878 | -0.0849 | -77.2323
-7.5 | -0.604 | 0.00831 | -0.0829 | -72.6835
-7 | -0.5293 | 0.0079 | -0.0814 | -67
-6.5 | -0.4546 | 0.00755 | -0.0804 | -60.2119
-6 | -0.3806 | 0.00723 | -0.0798 | -52.6418
-5.5 | -0.3065 | 0.00696 | -0.0795 | -44.0374
-5 | -0.2324 | 0.00672 | -0.0794 | -34.5833
-4.5 | -0.159 | 0.0065 | -0.0796 | -24.4615
-4 | -0.0857 | 0.00635 | -0.0801 | -13.4961
-3.5 | -0.0126 | 0.00616 | -0.0807 | -2.0455
-3 | 0.0601 | 0.00602 | -0.0814 | 9.9834
-2.5 | 0.1324 | 0.00585 | -0.0822 | 22.6325
-2 | 0.2041 | 0.00559 | -0.0831 | 36.5116
-1.5 | 0.2756 | 0.0054 | -0.0841 | 51.037
-1 | 0.3468 | 0.00511 | -0.0852 | 67.8669
0 | 0.4881 | 0.00442 | -0.0874 | 110.4299
0.5 | 0.5612 | 0.00443 | -0.0887 | 126.6817
1 | 0.6347 | 0.00443 | -0.09 | 143.2731
1.5 | 0.708 | 0.00447 | -0.0913 | 158.3893
2 | 0.7808 | 0.00459 | -0.0924 | 170.1089
2.5 | 0.8548 | 0.00464 | -0.0936 | 184.2241
3 | 0.9276 | 0.00477 | -0.0945 | 194.4654
3.5 | 1.0013 | 0.00487 | -0.0954 | 205.6057
4 | 1.0731 | 0.00509 | -0.0959 | 210.8251
4.5 | 1.1443 | 0.00532 | -0.0961 | 215.094
5 | 1.1934 | 0.00638 | -0.0929 | 187.0533
5.5 | 1.2181 | 0.0078 | -0.0857 | 156.1667
6 | 1.1973 | 0.0096 | -0.0716 | 124.7188
6.5 | 1.19 | 0.01228 | -0.062 | 96.9055
7.5 | 1.1975 | 0.0182 | -0.0484 | 65.7967
8 | 1.2077 | 0.02123 | -0.043 | 56.8865
8.5 | 1.2183 | 0.02444 | -0.0381 | 49.8486
9.5 | 1.2385 | 0.03171 | -0.0298 | 39.0571
10 | 1.2634 | 0.03476 | -0.0268 | 36.3464
10.5 | 1.2878 | 0.0379 | -0.024 | 33.9789
11 | 1.3594 | 0.04218 | -0.0308 | 32.2285
12 | 1.4085 | 0.04903 | -0.0248 | 28.7273
12.5 | 1.4163 | 0.05233 | -0.019 | 27.0648
13 | 1.4369 | 0.05622 | -0.0161 | 25.5585
13.5 | 1.4587 | 0.06047 | -0.0139 | 24.1227
14 | 1.4786 | 0.06523 | -0.0122 | 22.6675
14.5 | 1.5009 | 0.07009 | -0.0109 | 21.4139
15 | 1.5152 | 0.07591 | -0.01 | 19.9605
15.5 | 1.5178 | 0.08318 | -0.0099 | 18.2472
16 | 1.509 | 0.09196 | -0.0111 | 16.4093
16.5 | 1.4907 | 0.10217 | -0.0137 | 14.5904
17 | 1.4692 | 0.11331 | -0.0176 | 12.9662
17.5 | 1.444 | 0.1253 | -0.023 | 11.5243
18 | 1.4175 | 0.13794 | -0.0296 | 10.2762
18.5 | 1.3915 | 0.15087 | -0.0372 | 9.2232
19 | 1.3679 | 0.16395 | -0.0456 | 8.3434
19.5 | 1.3479 | 0.17686 | -0.0544 | 7.6213
20 | 1.3299 | 0.18975 | -0.0635 | 7.0087

## 121. Re 14M Mach 0.00 (1)
BIGFOIL.COM POLAR EXPORT
NACA64-518 a=0.5
NACA64-518 a=0.5 |  |  |  | Cl Max: | 1.714 | at alpha= | 15 | deg
JavaFoil+Calcfoil stall+Eppler ext transition |  |  |  | L/D Max: | 138.036 | at alpha= | 4 | deg
Re: | 14000000 |  |  | Cd Min: | 0.00491 | at alpha= | 0 | deg
Mach: | 0 |  |  | Cl=0 at alpha= | -3.2951 | deg
|  |  |  | @ Cl=0.1, Cd= | 0.0059073
|  |  |  | @ Cl=0.4, Cd= | 0.0049519
|  |  |  | @ Cl=0.6, Cd= | 0.0051526
alpha (deg) | Cl | Cd | Cm | Cl/Cd
-18.5 | -0.836 | 0.12281 | -0.026 | -6.811
-18 | -0.849 | 0.1151 | -0.027 | -7.38
-17.5 | -0.863 | 0.10519 | -0.029 | -8.203
-17 | -0.877 | 0.09419 | -0.03 | -9.307
-16.5 | -0.891 | 0.0817 | -0.032 | -10.907
-16 | -0.916 | 0.06198 | -0.036 | -14.786
-15.5 | -0.93 | 0.05051 | -0.038 | -18.419
-15 | -0.943 | 0.03922 | -0.04 | -24.041
-14.5 | -0.95 | 0.031 | -0.041 | -30.658
-14 | -0.954 | 0.02419 | -0.043 | -39.451
-13.5 | -0.955 | 0.01868 | -0.045 | -51.107
-13 | -0.941 | 0.0165 | -0.046 | -57.028
-12.5 | -0.924 | 0.01455 | -0.047 | -63.484
-12 | -0.905 | 0.01246 | -0.048 | -72.6
-11.5 | -0.877 | 0.01138 | -0.049 | -77.078
-11 | -0.846 | 0.01042 | -0.05 | -81.237
-10.5 | -0.81 | 0.00944 | -0.051 | -85.824
-10 | -0.772 | 0.00887 | -0.052 | -86.983
-9.5 | -0.722 | 0.00893 | -0.053 | -80.887
-9 | -0.67 | 0.00811 | -0.053 | -82.65
-8.5 | -0.617 | 0.0078 | -0.054 | -79.105
-8 | -0.562 | 0.00759 | -0.055 | -74.045
-7.5 | -0.506 | 0.00741 | -0.056 | -68.322
-7 | -0.449 | 0.00721 | -0.056 | -62.22
-6.5 | -0.39 | 0.00704 | -0.057 | -55.347
-6 | -0.33 | 0.00692 | -0.058 | -47.772
-5.5 | -0.27 | 0.00681 | -0.058 | -39.687
-5 | -0.21 | 0.00666 | -0.059 | -31.496
-4.5 | -0.149 | 0.00657 | -0.06 | -22.615
-4 | -0.087 | 0.00644 | -0.061 | -13.537
-3.5 | -0.025 | 0.0063 | -0.061 | -4.047
-3 | 0.036 | 0.00619 | -0.062 | 5.89
-2.5 | 0.099 | 0.00591 | -0.063 | 16.659
-2 | 0.161 | 0.00574 | -0.064 | 28.053
-1.5 | 0.223 | 0.00547 | -0.064 | 40.803
-1 | 0.285 | 0.00526 | -0.065 | 54.292
-0.5 | 0.348 | 0.00517 | -0.066 | 67.205
0 | 0.41 | 0.00491 | -0.067 | 83.482
0.5 | 0.472 | 0.00498 | -0.067 | 94.699
1 | 0.534 | 0.00506 | -0.068 | 105.582
1.5 | 0.596 | 0.00515 | -0.069 | 115.72
2 | 0.658 | 0.00519 | -0.07 | 126.912
2.5 | 0.72 | 0.00539 | -0.07 | 133.536
3 | 0.782 | 0.00619 | -0.071 | 126.353
3.5 | 0.844 | 0.00655 | -0.072 | 128.764
4 | 0.902 | 0.00653 | -0.072 | 138.036
4.5 | 0.959 | 0.00742 | -0.073 | 129.214
5 | 1.017 | 0.00802 | -0.073 | 126.777
5.5 | 1.065 | 0.00861 | -0.074 | 123.695
6 | 1.119 | 0.00939 | -0.074 | 119.236
6.5 | 1.173 | 0.01017 | -0.075 | 115.279
7 | 1.225 | 0.01076 | -0.075 | 113.877
7.5 | 1.275 | 0.01211 | -0.076 | 105.233
8 | 1.325 | 0.01267 | -0.076 | 104.599
8.5 | 1.373 | 0.01332 | -0.077 | 103.094
9 | 1.419 | 0.01398 | -0.077 | 101.46
9.5 | 1.462 | 0.01467 | -0.078 | 99.658
10 | 1.502 | 0.01544 | -0.078 | 97.329
10.5 | 1.54 | 0.01619 | -0.079 | 95.124
11 | 1.575 | 0.01702 | -0.079 | 92.581
11.5 | 1.607 | 0.01779 | -0.08 | 90.335
12 | 1.636 | 0.01867 | -0.08 | 87.611
12.5 | 1.661 | 0.01973 | -0.081 | 84.168
13 | 1.682 | 0.02085 | -0.081 | 80.681
13.5 | 1.697 | 0.02202 | -0.082 | 77.04
14 | 1.707 | 0.02319 | -0.082 | 73.593
14.5 | 1.712 | 0.02466 | -0.083 | 69.445
15 | 1.714 | 0.02601 | -0.083 | 65.9
15.5 | 1.711 | 0.02756 | -0.084 | 62.076
16 | 1.704 | 0.02931 | -0.084 | 58.129
16.5 | 1.693 | 0.03099 | -0.085 | 54.63
17 | 1.678 | 0.03294 | -0.085 | 50.939
17.5 | 1.66 | 0.03482 | -0.085 | 47.673
18 | 1.637 | 0.03669 | -0.086 | 44.614
18.5 | 1.607 | 0.03927 | -0.086 | 40.928
19 | 1.575 | 0.04214 | -0.086 | 37.374
19.5 | 1.541 | 0.0444 | -0.087 | 34.704
20 | 1.504 | 0.04789 | -0.087 | 31.395

## 122. Re 14M Mach 0.00 (2)
BIGFOIL.COM POLAR EXPORT
NACA64-518 a=0.5
NACA64-518 a=0.5 |  |  |  | Cl Max: | 1.7393 | at alpha= | 20 | deg
XFOIL ncrit=9 |  |  |  | L/D Max: | 180 | at alpha= | 4 | deg
Re: | 14000000 |  |  | Cd Min: | 0.06542 | at alpha= | 20 | deg
Mach: | 0 |  |  | Cl=0 at alpha= | -3.37 | deg
|  |  |  | @ Cl=0.1, Cd= | 0.0053037
|  |  |  | @ Cl=0.4, Cd= | 0.0041522
|  |  |  | @ Cl=0.6, Cd= | 0.0041596
alpha (deg) | Cl | Cd | Cm | Cl/Cd
-20 | -1.4553 | 0.03338 | -0.0841 | -43.598
-19.5 | -1.4487 | 0.02967 | -0.0842 | -48.8271
-18.5 | -1.4249 | 0.02381 | -0.0828 | -59.8446
-18 | -1.4081 | 0.02156 | -0.0813 | -65.3108
-17.5 | -1.3913 | 0.01957 | -0.0792 | -71.0935
-17 | -1.3723 | 0.01795 | -0.0766 | -76.4513
-16.5 | -1.3526 | 0.01662 | -0.0734 | -81.3839
-16 | -1.3333 | 0.01558 | -0.0691 | -85.5777
-15.5 | -1.313 | 0.01478 | -0.0641 | -88.8363
-15 | -1.2748 | 0.01402 | -0.0621 | -90.9272
-14.5 | -1.2331 | 0.01327 | -0.0605 | -92.9239
-14 | -1.1874 | 0.01266 | -0.0595 | -93.7915
-13.5 | -1.1408 | 0.01198 | -0.0586 | -95.2254
-13 | -1.0918 | 0.0114 | -0.058 | -95.7719
-12.5 | -1.0413 | 0.01084 | -0.0575 | -96.0609
-12 | -0.9941 | 0.00994 | -0.0567 | -100.0101
-11.5 | -0.9442 | 0.0092 | -0.0562 | -102.6304
-11 | -0.8891 | 0.00883 | -0.0564 | -100.6908
-10.5 | -0.8339 | 0.00846 | -0.0566 | -98.5697
-10 | -0.7775 | 0.00818 | -0.057 | -95.0489
-9.5 | -0.7204 | 0.00791 | -0.0575 | -91.0746
-9 | -0.6634 | 0.00763 | -0.058 | -86.9463
-8.5 | -0.6059 | 0.00737 | -0.0585 | -82.2117
-8 | -0.5478 | 0.00715 | -0.0591 | -76.6154
-7.5 | -0.4894 | 0.00693 | -0.0598 | -70.6205
-7 | -0.4311 | 0.00671 | -0.0605 | -64.2474
-6.5 | -0.3722 | 0.00655 | -0.0612 | -56.8244
-6 | -0.3131 | 0.00636 | -0.062 | -49.2296
-5.5 | -0.2539 | 0.00618 | -0.0629 | -41.0841
-5 | -0.1945 | 0.00606 | -0.0637 | -32.0957
-4.5 | -0.135 | 0.00591 | -0.0646 | -22.8426
-4 | -0.0752 | 0.00577 | -0.0655 | -13.0329
-3.5 | -0.0155 | 0.00564 | -0.0664 | -2.7482
-3 | 0.0441 | 0.00551 | -0.0674 | 8.0036
-2.5 | 0.1037 | 0.00529 | -0.0683 | 19.603
-2 | 0.1634 | 0.00514 | -0.0693 | 31.7899
-1.5 | 0.2228 | 0.00496 | -0.0703 | 44.9194
-1 | 0.2825 | 0.00476 | -0.0713 | 59.3487
-0.5 | 0.3418 | 0.00448 | -0.0723 | 76.2946
0 | 0.4004 | 0.00415 | -0.0733 | 96.4819
0.5 | 0.4602 | 0.00407 | -0.0744 | 113.0713
1 | 0.5203 | 0.00411 | -0.0755 | 126.5937
1.5 | 0.5804 | 0.00414 | -0.0766 | 140.1932
2 | 0.6403 | 0.0042 | -0.0776 | 152.4524
2.5 | 0.6999 | 0.00428 | -0.0787 | 163.528
3 | 0.7591 | 0.0044 | -0.0797 | 172.5227
3.5 | 0.8174 | 0.0046 | -0.0805 | 177.6957
4 | 0.8748 | 0.00486 | -0.0813 | 180
4.5 | 0.9263 | 0.00557 | -0.0811 | 166.3016
5 | 0.9731 | 0.00651 | -0.0803 | 149.4777
5.5 | 1.0209 | 0.00724 | -0.0795 | 141.0083
6 | 1.0697 | 0.00778 | -0.0789 | 137.4936
6.5 | 1.1174 | 0.00829 | -0.078 | 134.7889
7 | 1.1619 | 0.00884 | -0.0767 | 131.4367
7.5 | 1.2033 | 0.00939 | -0.0748 | 128.147
8 | 1.2343 | 0.00997 | -0.0709 | 123.8014
8.5 | 1.2439 | 0.01087 | -0.0634 | 114.4342
9 | 1.2671 | 0.01181 | -0.0591 | 107.2904
10 | 1.3206 | 0.01397 | -0.0525 | 94.5311
10.5 | 1.3469 | 0.01519 | -0.0495 | 88.6702
11 | 1.3718 | 0.01652 | -0.0465 | 83.0387
11.5 | 1.4066 | 0.01779 | -0.0457 | 79.0669
12 | 1.436 | 0.01937 | -0.044 | 74.1353
12.5 | 1.4867 | 0.02135 | -0.0473 | 69.6347
13 | 1.5197 | 0.02325 | -0.0469 | 65.3634
13.5 | 1.5487 | 0.0253 | -0.0461 | 61.2134
14 | 1.572 | 0.02775 | -0.0448 | 56.6486
14.5 | 1.597 | 0.03009 | -0.0437 | 53.0741
15 | 1.6212 | 0.03246 | -0.0426 | 49.9445
15.5 | 1.6416 | 0.03519 | -0.0413 | 46.6496
16 | 1.6576 | 0.03829 | -0.0399 | 43.2907
16.5 | 1.6744 | 0.04132 | -0.0386 | 40.5227
17 | 1.6905 | 0.04442 | -0.0373 | 38.0572
17.5 | 1.706 | 0.04744 | -0.0359 | 35.9612
18 | 1.7147 | 0.05093 | -0.0341 | 33.6678
18.5 | 1.6994 | 0.05394 | -0.0273 | 31.5054
19 | 1.7104 | 0.05783 | -0.0267 | 29.5763
19.5 | 1.7245 | 0.0616 | -0.0266 | 27.9951
20 | 1.7393 | 0.06542 | -0.0267 | 26.5867

## 123. Re 14M Mach 0.10 (1)
BIGFOIL.COM POLAR EXPORT
NACA64-518 a=0.5
NACA64-518 a=0.5 |  |  |  | Cl Max: | 1.703 | at alpha= | 14.5 | deg
JavaFoil+Calcfoil stall+Eppler ext transition |  |  |  | L/D Max: | 145.247 | at alpha= | 4 | deg
Re: | 14000000 |  |  | Cd Min: | 0.0049 | at alpha= | 0 | deg
Mach: | 0.1 |  |  | Cl=0 at alpha= | -3.2936 | deg
|  |  |  | @ Cl=0.1, Cd= | 0.0058975
|  |  |  | @ Cl=0.4, Cd= | 0.0049514
|  |  |  | @ Cl=0.6, Cd= | 0.0051411
alpha (deg) | Cl | Cd | Cm | Cl/Cd
-19 | -0.781 | 0.13232 | -0.025 | -5.906
-18.5 | -0.797 | 0.12714 | -0.026 | -6.271
-18 | -0.813 | 0.11961 | -0.027 | -6.799
-17.5 | -0.828 | 0.11152 | -0.028 | -7.427
-17 | -0.842 | 0.10281 | -0.029 | -8.19
-16.5 | -0.858 | 0.09015 | -0.031 | -9.521
-16 | -0.875 | 0.07653 | -0.033 | -11.438
-15.5 | -0.908 | 0.05348 | -0.037 | -16.982
-15 | -0.924 | 0.04169 | -0.039 | -22.162
-14.5 | -0.934 | 0.03298 | -0.041 | -28.313
-14 | -0.941 | 0.02555 | -0.043 | -36.826
-13.5 | -0.941 | 0.02047 | -0.044 | -45.958
-13 | -0.929 | 0.01814 | -0.045 | -51.207
-12.5 | -0.918 | 0.01498 | -0.047 | -61.315
-12 | -0.901 | 0.01284 | -0.048 | -70.136
-11.5 | -0.875 | 0.01172 | -0.049 | -74.64
-11 | -0.846 | 0.01061 | -0.05 | -79.676
-10.5 | -0.81 | 0.00959 | -0.051 | -84.498
-10 | -0.773 | 0.00898 | -0.052 | -86.142
-9.5 | -0.724 | 0.00896 | -0.053 | -80.791
-9 | -0.673 | 0.00767 | -0.054 | -87.666
-8.5 | -0.619 | 0.00789 | -0.054 | -78.491
-8 | -0.564 | 0.00761 | -0.055 | -74.144
-7.5 | -0.508 | 0.00741 | -0.056 | -68.527
-7 | -0.45 | 0.00724 | -0.057 | -62.224
-6.5 | -0.392 | 0.0071 | -0.057 | -55.129
-6 | -0.332 | 0.00692 | -0.058 | -47.973
-5.5 | -0.272 | 0.00684 | -0.059 | -39.71
-5 | -0.211 | 0.00671 | -0.059 | -31.405
-4.5 | -0.149 | 0.00657 | -0.06 | -22.729
-4 | -0.088 | 0.00647 | -0.061 | -13.548
-3.5 | -0.026 | 0.00629 | -0.062 | -4.074
-3 | 0.037 | 0.00621 | -0.062 | 5.9
-2.5 | 0.099 | 0.0059 | -0.063 | 16.781
-2 | 0.162 | 0.00574 | -0.064 | 28.213
-1.5 | 0.224 | 0.0055 | -0.065 | 40.816
-1 | 0.287 | 0.00528 | -0.065 | 54.335
-0.5 | 0.349 | 0.00517 | -0.066 | 67.633
0 | 0.412 | 0.0049 | -0.067 | 84.032
0.5 | 0.474 | 0.005 | -0.068 | 94.805
1 | 0.537 | 0.00508 | -0.068 | 105.634
1.5 | 0.599 | 0.00514 | -0.069 | 116.458
2 | 0.661 | 0.00521 | -0.07 | 126.938
2.5 | 0.724 | 0.00539 | -0.071 | 134.358
3 | 0.786 | 0.0062 | -0.071 | 126.752
3.5 | 0.848 | 0.00662 | -0.072 | 128.11
4 | 0.905 | 0.00623 | -0.072 | 145.247
4.5 | 0.963 | 0.00747 | -0.073 | 128.962
5 | 1.021 | 0.00807 | -0.073 | 126.479
5.5 | 1.07 | 0.00869 | -0.074 | 123.101
6 | 1.124 | 0.00947 | -0.074 | 118.648
6.5 | 1.177 | 0.01027 | -0.075 | 114.629
7 | 1.23 | 0.01088 | -0.075 | 113.048
7.5 | 1.28 | 0.01223 | -0.076 | 104.598
8 | 1.33 | 0.01284 | -0.076 | 103.586
8.5 | 1.378 | 0.0135 | -0.077 | 102.134
9 | 1.424 | 0.01417 | -0.078 | 100.496
9.5 | 1.467 | 0.01485 | -0.078 | 98.743
10 | 1.507 | 0.01563 | -0.079 | 96.366
10.5 | 1.544 | 0.01643 | -0.079 | 93.973
11 | 1.578 | 0.01734 | -0.08 | 91.021
11.5 | 1.609 | 0.01807 | -0.08 | 89.066
12 | 1.637 | 0.01902 | -0.081 | 86.066
12.5 | 1.66 | 0.02006 | -0.081 | 82.763
13 | 1.68 | 0.02122 | -0.082 | 79.174
13.5 | 1.693 | 0.02243 | -0.082 | 75.481
14 | 1.701 | 0.02364 | -0.083 | 71.944
14.5 | 1.703 | 0.02517 | -0.083 | 67.673
15 | 1.702 | 0.02667 | -0.084 | 63.805
15.5 | 1.696 | 0.02818 | -0.084 | 60.176
16 | 1.685 | 0.03 | -0.084 | 56.161
16.5 | 1.67 | 0.03174 | -0.085 | 52.612
17 | 1.651 | 0.0338 | -0.085 | 48.831
17.5 | 1.628 | 0.03574 | -0.086 | 45.544
18 | 1.6 | 0.03783 | -0.086 | 42.291
18.5 | 1.566 | 0.04048 | -0.086 | 38.676
19 | 1.528 | 0.04346 | -0.087 | 35.158
19.5 | 1.488 | 0.04672 | -0.087 | 31.847

## 124. Re 14M Mach 0.10 (2)
BIGFOIL.COM POLAR EXPORT
NACA64-518 a=0.5
NACA64-518 a=0.5 |  |  |  | Cl Max: | 1.7331 | at alpha= | 20 | deg
XFOIL ncrit=9 |  |  |  | L/D Max: | 182.045 | at alpha= | 4 | deg
Re: | 14000000 |  |  | Cd Min: | 0.06835 | at alpha= | 20 | deg
Mach: | 0.1 |  |  | Cl=0 at alpha= | -3.3717 | deg
|  |  |  | @ Cl=0.1, Cd= | 0.0053165
|  |  |  | @ Cl=0.4, Cd= | 0.0041779
|  |  |  | @ Cl=0.6, Cd= | 0.0041555
alpha (deg) | Cl | Cd | Cm | Cl/Cd
-19.5 | -1.4345 | 0.03256 | -0.0869 | -44.0571
-19 | -1.4252 | 0.02903 | -0.0868 | -49.094
-18.5 | -1.4167 | 0.02571 | -0.0861 | -55.1031
-18 | -1.4016 | 0.02311 | -0.0849 | -60.6491
-17.5 | -1.3863 | 0.0208 | -0.083 | -66.649
-17 | -1.3681 | 0.01892 | -0.0807 | -72.3097
-16.5 | -1.3488 | 0.01736 | -0.0777 | -77.6959
-16 | -1.3282 | 0.01614 | -0.074 | -82.2924
-15.5 | -1.312 | 0.01516 | -0.0685 | -86.5435
-15 | -1.2804 | 0.01441 | -0.0651 | -88.855
-14.5 | -1.2399 | 0.01361 | -0.0632 | -91.1021
-14 | -1.1948 | 0.01295 | -0.0618 | -92.2625
-13.5 | -1.1484 | 0.01225 | -0.0606 | -93.7469
-13 | -1.0997 | 0.01162 | -0.0598 | -94.6386
-12.5 | -1.049 | 0.01104 | -0.0592 | -95.0181
-12 | -0.9975 | 0.01046 | -0.0587 | -95.3633
-11.5 | -0.952 | 0.0093 | -0.0575 | -102.3656
-11 | -0.8963 | 0.00894 | -0.0575 | -100.2573
-10.5 | -0.8406 | 0.00854 | -0.0576 | -98.4309
-10 | -0.7837 | 0.00824 | -0.0579 | -95.1092
-9.5 | -0.7261 | 0.00796 | -0.0583 | -91.2186
-9 | -0.6684 | 0.00768 | -0.0587 | -87.0312
-8.5 | -0.6105 | 0.00742 | -0.0592 | -82.2776
-8 | -0.5519 | 0.00718 | -0.0598 | -76.8663
-7.5 | -0.493 | 0.00696 | -0.0604 | -70.8333
-7 | -0.4342 | 0.00674 | -0.061 | -64.4214
-6.5 | -0.3748 | 0.00656 | -0.0618 | -57.1341
-6 | -0.3152 | 0.00638 | -0.0625 | -49.4044
-5.5 | -0.2556 | 0.0062 | -0.0633 | -41.2258
-5 | -0.1957 | 0.00608 | -0.0642 | -32.1875
-4.5 | -0.1357 | 0.00592 | -0.065 | -22.9223
-4 | -0.0755 | 0.00578 | -0.066 | -13.0623
-3.5 | -0.0154 | 0.00565 | -0.0669 | -2.7257
-3 | 0.0446 | 0.00552 | -0.0678 | 8.0797
-2.5 | 0.1045 | 0.0053 | -0.0688 | 19.717
-2 | 0.1646 | 0.00515 | -0.0697 | 31.9612
-1.5 | 0.2244 | 0.00497 | -0.0707 | 45.1509
-1 | 0.2846 | 0.00476 | -0.0717 | 59.7899
-0.5 | 0.3442 | 0.00449 | -0.0728 | 76.6592
0 | 0.4032 | 0.00416 | -0.0738 | 96.9231
0.5 | 0.4634 | 0.00407 | -0.0749 | 113.8575
1 | 0.5239 | 0.00411 | -0.076 | 127.4696
1.5 | 0.5844 | 0.00414 | -0.077 | 141.1594
2 | 0.6447 | 0.0042 | -0.0781 | 153.5
2.5 | 0.7047 | 0.00429 | -0.0791 | 164.2657
3 | 0.7644 | 0.0044 | -0.0801 | 173.7273
3.5 | 0.8231 | 0.00461 | -0.081 | 178.5466
4 | 0.8811 | 0.00484 | -0.0818 | 182.0455
4.5 | 0.9327 | 0.00558 | -0.0816 | 167.1505
5 | 0.9799 | 0.0065 | -0.0807 | 150.7538
5.5 | 1.0274 | 0.00726 | -0.0798 | 141.5152
6 | 1.0759 | 0.00783 | -0.079 | 137.4074
6.5 | 1.1233 | 0.00835 | -0.0781 | 134.5269
7.5 | 1.2075 | 0.00948 | -0.0743 | 127.3734
8 | 1.2293 | 0.0101 | -0.0685 | 121.7129
8.5 | 1.2425 | 0.01111 | -0.062 | 111.8362
9 | 1.2663 | 0.01213 | -0.0578 | 104.3941
9.5 | 1.2918 | 0.01327 | -0.0542 | 97.3474
10 | 1.3191 | 0.01445 | -0.0512 | 91.2872
10.5 | 1.3465 | 0.01569 | -0.0483 | 85.819
11 | 1.3709 | 0.01711 | -0.0452 | 80.1227
11.5 | 1.4076 | 0.01843 | -0.0447 | 76.3755
12 | 1.4381 | 0.02012 | -0.0433 | 71.4761
12.5 | 1.4914 | 0.02216 | -0.047 | 67.3014
13 | 1.5224 | 0.02414 | -0.0463 | 63.0655
13.5 | 1.5502 | 0.02632 | -0.0452 | 58.8982
14 | 1.5728 | 0.02887 | -0.0438 | 54.4787
14.5 | 1.5971 | 0.03135 | -0.0427 | 50.9442
15 | 1.6188 | 0.034 | -0.0414 | 47.6118
15.5 | 1.6384 | 0.03687 | -0.0401 | 44.4372
16 | 1.6542 | 0.04001 | -0.0385 | 41.3447
16.5 | 1.6735 | 0.04284 | -0.0372 | 39.064
17 | 1.689 | 0.04604 | -0.0358 | 36.6855
17.5 | 1.6996 | 0.04955 | -0.0342 | 34.3007
18 | 1.7049 | 0.05319 | -0.0318 | 32.053
18.5 | 1.6939 | 0.05628 | -0.0259 | 30.0977
19 | 1.7103 | 0.05977 | -0.0255 | 28.6147
19.5 | 1.7224 | 0.06394 | -0.0254 | 26.9378
20 | 1.7331 | 0.06835 | -0.0256 | 25.3563

## 125. Re 14M Mach 0.25 (1)
BIGFOIL.COM POLAR EXPORT
NACA64-518 a=0.5
NACA64-518 a=0.5 |  |  |  | Cl Max: | 1.655 | at alpha= | 13 | deg
JavaFoil+Calcfoil stall+Eppler ext transition |  |  |  | L/D Max: | 142.219 | at alpha= | 3.5 | deg
Re: | 14000000 |  |  | Cd Min: | 0.00497 | at alpha= | 0 | deg
Mach: | 0.25 |  |  | Cl=0 at alpha= | -3.2969 | deg
|  |  |  | @ Cl=0.1, Cd= | 0.0059897
|  |  |  | @ Cl=0.4, Cd= | 0.0050742
|  |  |  | @ Cl=0.6, Cd= | 0.005205
alpha (deg) | Cl | Cd | Cm | Cl/Cd
-17.5 | -0.555 | 0.13364 | -0.024 | -4.155
-17 | -0.599 | 0.12353 | -0.025 | -4.852
-16.5 | -0.639 | 0.1158 | -0.026 | -5.517
-16 | -0.674 | 0.10808 | -0.027 | -6.235
-15.5 | -0.704 | 0.10122 | -0.028 | -6.956
-15 | -0.729 | 0.09415 | -0.029 | -7.745
-14.5 | -0.752 | 0.08429 | -0.031 | -8.923
-14 | -0.778 | 0.06911 | -0.035 | -11.258
-13.5 | -0.823 | 0.04271 | -0.041 | -19.278
-13 | -0.839 | 0.03311 | -0.043 | -25.325
-12.5 | -0.858 | 0.02229 | -0.046 | -38.484
-12 | -0.853 | 0.01885 | -0.048 | -45.225
-11.5 | -0.85 | 0.01415 | -0.05 | -60.061
-11 | -0.831 | 0.01226 | -0.051 | -67.815
-10.5 | -0.805 | 0.01099 | -0.052 | -73.203
-10 | -0.771 | 0.01015 | -0.053 | -75.957
-9.5 | -0.733 | 0.00948 | -0.054 | -77.369
-9 | -0.683 | 0.00861 | -0.055 | -79.302
-8.5 | -0.631 | 0.00808 | -0.056 | -78.063
-8 | -0.576 | 0.00783 | -0.057 | -73.538
-7.5 | -0.519 | 0.00759 | -0.057 | -68.401
-7 | -0.461 | 0.00742 | -0.058 | -62.142
-6.5 | -0.401 | 0.00722 | -0.059 | -55.514
-6 | -0.34 | 0.00706 | -0.06 | -48.167
-5.5 | -0.279 | 0.00695 | -0.06 | -40.091
-5 | -0.216 | 0.00684 | -0.061 | -31.611
-4.5 | -0.153 | 0.00666 | -0.062 | -23.031
-4 | -0.09 | 0.00655 | -0.063 | -13.735
-3.5 | -0.026 | 0.00638 | -0.063 | -4.122
-3 | 0.038 | 0.00629 | -0.064 | 5.98
-2.5 | 0.102 | 0.00598 | -0.065 | 17.012
-2 | 0.166 | 0.00586 | -0.066 | 28.385
-1.5 | 0.231 | 0.00553 | -0.066 | 41.684
-1 | 0.295 | 0.00535 | -0.067 | 55.145
-0.5 | 0.359 | 0.00526 | -0.068 | 68.275
0 | 0.423 | 0.00497 | -0.069 | 85.098
0.5 | 0.487 | 0.00503 | -0.07 | 96.919
1 | 0.552 | 0.00513 | -0.07 | 107.549
1.5 | 0.616 | 0.00523 | -0.071 | 117.826
2 | 0.68 | 0.00533 | -0.072 | 127.476
2.5 | 0.744 | 0.00545 | -0.073 | 136.342
3 | 0.808 | 0.00638 | -0.073 | 126.629
3.5 | 0.867 | 0.00609 | -0.074 | 142.219
4 | 0.927 | 0.00719 | -0.074 | 128.82
4.5 | 0.987 | 0.00775 | -0.075 | 127.236
5 | 1.046 | 0.00844 | -0.075 | 123.916
5.5 | 1.095 | 0.00913 | -0.076 | 119.974
6 | 1.15 | 0.01 | -0.076 | 115.024
6.5 | 1.204 | 0.01089 | -0.077 | 110.572
7 | 1.258 | 0.01152 | -0.077 | 109.22
7.5 | 1.308 | 0.013 | -0.078 | 100.593
8 | 1.357 | 0.014 | -0.078 | 96.936
8.5 | 1.406 | 0.0144 | -0.079 | 97.59
9 | 1.45 | 0.01517 | -0.079 | 95.556
9.5 | 1.49 | 0.01601 | -0.08 | 93.092
10 | 1.528 | 0.01688 | -0.08 | 90.49
10.5 | 1.561 | 0.01781 | -0.081 | 87.667
11 | 1.59 | 0.0188 | -0.082 | 84.582
11.5 | 1.614 | 0.01968 | -0.082 | 82.032
12 | 1.633 | 0.0209 | -0.083 | 78.154
12.5 | 1.647 | 0.02208 | -0.083 | 74.598
13 | 1.655 | 0.02352 | -0.084 | 70.382
13.5 | 1.652 | 0.02505 | -0.084 | 65.931
14 | 1.641 | 0.02663 | -0.085 | 61.643
14.5 | 1.621 | 0.0293 | -0.085 | 55.326
15 | 1.596 | 0.03039 | -0.085 | 52.518
15.5 | 1.562 | 0.03235 | -0.086 | 48.291
16 | 1.521 | 0.0347 | -0.086 | 43.818
16.5 | 1.472 | 0.03696 | -0.087 | 39.839
17 | 1.416 | 0.04021 | -0.087 | 35.211
17.5 | 1.353 | 0.04364 | -0.087 | 31.007
18 | 1.28 | 0.04843 | -0.087 | 26.436

## 126. Re 14M Mach 0.25 (2)
BIGFOIL.COM POLAR EXPORT
NACA64-518 a=0.5
NACA64-518 a=0.5 |  |  |  | Cl Max: | 1.7087 | at alpha= | 20 | deg
XFOIL ncrit=9 |  |  |  | L/D Max: | 188.742 | at alpha= | 4 | deg
Re: | 14000000 |  |  | Cd Min: | 0.08382 | at alpha= | 20 | deg
Mach: | 0.25 |  |  | Cl=0 at alpha= | -3.3784 | deg
|  |  |  | @ Cl=0.1, Cd= | 0.0054103
|  |  |  | @ Cl=0.4, Cd= | 0.0042823
|  |  |  | @ Cl=0.6, Cd= | 0.0041759
alpha (deg) | Cl | Cd | Cm | Cl/Cd
-20 | -1.2498 | 0.06936 | -0.083 | -18.019
-19.5 | -1.2859 | 0.0581 | -0.09 | -22.1325
-19 | -1.3096 | 0.04929 | -0.0946 | -26.5693
-18.5 | -1.3204 | 0.04247 | -0.0973 | -31.0902
-18 | -1.3317 | 0.03623 | -0.0989 | -36.7568
-17.5 | -1.333 | 0.03125 | -0.0993 | -42.656
-17 | -1.3271 | 0.02722 | -0.0987 | -48.7546
-16.5 | -1.3161 | 0.02387 | -0.0973 | -55.1362
-16 | -1.3032 | 0.02103 | -0.095 | -61.9686
-15.5 | -1.2863 | 0.01876 | -0.0919 | -68.5661
-15 | -1.2649 | 0.01706 | -0.0882 | -74.1442
-14.5 | -1.2457 | 0.01566 | -0.0832 | -79.5466
-14 | -1.2271 | 0.0147 | -0.0768 | -83.4762
-13.5 | -1.1863 | 0.01377 | -0.0736 | -86.1511
-13 | -1.1401 | 0.01292 | -0.0711 | -88.243
-12.5 | -1.0904 | 0.01213 | -0.0692 | -89.8928
-12 | -1.0377 | 0.01145 | -0.0676 | -90.6288
-11.5 | -0.9834 | 0.01079 | -0.0664 | -91.1399
-11 | -0.9283 | 0.01012 | -0.0653 | -91.7292
-10.5 | -0.8779 | 0.00904 | -0.0638 | -97.1128
-10 | -0.8183 | 0.00864 | -0.0634 | -94.7106
-9.5 | -0.7582 | 0.00825 | -0.0632 | -91.903
-9 | -0.6972 | 0.00796 | -0.0632 | -87.5879
-8.5 | -0.636 | 0.00767 | -0.0633 | -82.9205
-8 | -0.5748 | 0.00737 | -0.0635 | -77.9919
-7.5 | -0.5131 | 0.00713 | -0.0639 | -71.9635
-7 | -0.4513 | 0.00691 | -0.0643 | -65.3111
-6.5 | -0.3894 | 0.00667 | -0.0648 | -58.3808
-6 | -0.3271 | 0.00648 | -0.0654 | -50.4784
-5.5 | -0.2649 | 0.0063 | -0.066 | -42.0476
-5 | -0.2026 | 0.00615 | -0.0668 | -32.9431
-4.5 | -0.14 | 0.00599 | -0.0676 | -23.3723
-4 | -0.0776 | 0.00584 | -0.0684 | -13.2877
-3.5 | -0.0152 | 0.00572 | -0.0693 | -2.6573
-3 | 0.0473 | 0.00558 | -0.0702 | 8.4767
-2.5 | 0.1094 | 0.00538 | -0.0712 | 20.3346
-2 | 0.1715 | 0.00522 | -0.0721 | 32.8544
-1.5 | 0.2336 | 0.00501 | -0.0731 | 46.6267
-1 | 0.2958 | 0.00481 | -0.0742 | 61.4969
-0.5 | 0.3573 | 0.00454 | -0.0752 | 78.7004
0 | 0.4186 | 0.00417 | -0.0763 | 100.3837
0.5 | 0.4811 | 0.0041 | -0.0774 | 117.3415
1 | 0.5439 | 0.00414 | -0.0785 | 131.3768
1.5 | 0.6065 | 0.00418 | -0.0797 | 145.0957
2 | 0.6692 | 0.00424 | -0.0808 | 157.8302
2.5 | 0.7316 | 0.00432 | -0.0818 | 169.3519
3 | 0.794 | 0.00441 | -0.0829 | 180.0454
3.5 | 0.855 | 0.00463 | -0.0837 | 184.6652
4 | 0.9154 | 0.00485 | -0.0844 | 188.7423
4.5 | 0.9692 | 0.00554 | -0.0842 | 174.9458
5 | 1.0162 | 0.00655 | -0.0828 | 155.145
5.5 | 1.0622 | 0.00741 | -0.0812 | 143.3468
6 | 1.1083 | 0.00811 | -0.0795 | 136.6584
6.5 | 1.1529 | 0.00871 | -0.0775 | 132.3651
7 | 1.1909 | 0.00937 | -0.0743 | 127.0971
7.5 | 1.2006 | 0.0102 | -0.0661 | 117.7059
8 | 1.2217 | 0.01126 | -0.0608 | 108.4991
8.5 | 1.2384 | 0.01277 | -0.0555 | 96.9773
9 | 1.262 | 0.01423 | -0.0516 | 88.6859
9.5 | 1.2859 | 0.01582 | -0.0479 | 81.2832
10 | 1.313 | 0.01736 | -0.0449 | 75.6336
10.5 | 1.3406 | 0.01892 | -0.042 | 70.8562
11 | 1.3615 | 0.02081 | -0.0386 | 65.4253
11.5 | 1.4132 | 0.02259 | -0.0409 | 62.5587
12 | 1.4582 | 0.02497 | -0.0426 | 58.3981
12.5 | 1.4979 | 0.02741 | -0.0434 | 54.6479
13 | 1.5231 | 0.03003 | -0.0418 | 50.7193
13.5 | 1.5461 | 0.03283 | -0.0401 | 47.0941
14 | 1.5682 | 0.03571 | -0.0383 | 43.9149
14.5 | 1.5899 | 0.0387 | -0.0367 | 41.0827
15 | 1.6072 | 0.042 | -0.0349 | 38.2667
15.5 | 1.6246 | 0.04533 | -0.0331 | 35.8394
16 | 1.6417 | 0.04856 | -0.0312 | 33.8077
16.5 | 1.6541 | 0.05214 | -0.0291 | 31.7242
17 | 1.6395 | 0.05533 | -0.022 | 29.6313
17.5 | 1.651 | 0.05951 | -0.0209 | 27.7432
18 | 1.6668 | 0.06356 | -0.0203 | 26.224
18.5 | 1.6819 | 0.06789 | -0.0201 | 24.7739
19 | 1.6933 | 0.07275 | -0.0202 | 23.2756
19.5 | 1.703 | 0.07801 | -0.0207 | 21.8305
20 | 1.7087 | 0.08382 | -0.0215 | 20.3853

## 127. Re 14M Mach 0.50 (1)
BIGFOIL.COM POLAR EXPORT
NACA64-518 a=0.5
NACA64-518 a=0.5 |  |  |  | Cl Max: | 1.515 | at alpha= | 9 | deg
JavaFoil+Calcfoil stall+Eppler ext transition |  |  |  | L/D Max: | 139.409 | at alpha= | 2.5 | deg
Re: | 14000000 |  |  | Cd Min: | 0.00528 | at alpha= | 0 | deg
Mach: | 0.5 |  |  | Cl=0 at alpha= | -3.2958 | deg
|  |  |  | @ Cl=0.1, Cd= | 0.0065492
|  |  |  | @ Cl=0.4, Cd= | 0.0055211
|  |  |  | @ Cl=0.6, Cd= | 0.0054846
alpha (deg) | Cl | Cd | Cm | Cl/Cd
-20 | -0.957 | 0.17858 | -0.028 | -5.357
-19.5 | -0.931 | 0.16013 | -0.028 | -5.811
-19 | -0.901 | 0.15777 | -0.028 | -5.709
-18.5 | -0.872 | 0.15288 | -0.028 | -5.704
-18 | -0.842 | 0.16516 | -0.028 | -5.097
-17.5 | -0.813 | 0.14269 | -0.028 | -5.701
-17 | -0.788 | 0.12694 | -0.03 | -6.211
-16.5 | -0.759 | 0.12188 | -0.03 | -6.228
-16 | -0.731 | 0.11106 | -0.03 | -6.579
-15.5 | -0.703 | 0.10242 | -0.031 | -6.866
-15 | -0.674 | 0.09737 | -0.031 | -6.923
-14.5 | -0.646 | 0.09786 | -0.032 | -6.602
-14 | -0.615 | 0.09637 | -0.031 | -6.383
-13.5 | -0.589 | 0.08609 | -0.033 | -6.843
-13 | -0.57 | 0.07142 | -0.038 | -7.984
-12.5 | -0.594 | 0.02981 | -0.05 | -19.923
-12 | -0.498 | 0.08493 | -0.029 | -5.862
-11.5 | -0.47 | 0.07796 | -0.03 | -6.027
-11 | -0.444 | 0.06892 | -0.033 | -6.438
-10.5 | -0.412 | 0.07421 | -0.03 | -5.558
-10 | -0.385 | 0.0667 | -0.032 | -5.767
-9.5 | -0.354 | 0.07172 | -0.029 | -4.942
-9 | -0.511 | 0.0556 | -0.036 | -9.2
-8.5 | -0.591 | 0.01625 | -0.058 | -36.377
-8 | -0.585 | 0.01122 | -0.062 | -52.122
-7.5 | -0.552 | 0.00882 | -0.064 | -62.633
-7 | -0.498 | 0.00844 | -0.065 | -59.042
-6.5 | -0.438 | 0.00807 | -0.066 | -54.215
-6 | -0.374 | 0.00779 | -0.067 | -47.976
-5.5 | -0.307 | 0.00753 | -0.067 | -40.819
-5 | -0.239 | 0.00727 | -0.068 | -32.93
-4.5 | -0.17 | 0.00713 | -0.069 | -23.894
-4 | -0.1 | 0.00693 | -0.07 | -14.456
-3.5 | -0.029 | 0.00683 | -0.071 | -4.292
-3 | 0.042 | 0.00667 | -0.072 | 6.294
-2.5 | 0.114 | 0.00652 | -0.073 | 17.406
-2 | 0.186 | 0.00619 | -0.073 | 30.047
-1.5 | 0.258 | 0.00584 | -0.074 | 44.156
-1 | 0.33 | 0.0056 | -0.075 | 58.82
-0.5 | 0.401 | 0.00552 | -0.076 | 72.689
0 | 0.473 | 0.00528 | -0.077 | 89.692
0.5 | 0.545 | 0.00537 | -0.078 | 101.427
1 | 0.617 | 0.00552 | -0.079 | 111.701
1.5 | 0.688 | 0.0057 | -0.079 | 120.686
2 | 0.76 | 0.00586 | -0.08 | 129.638
2.5 | 0.826 | 0.00592 | -0.081 | 139.409
3 | 0.889 | 0.00723 | -0.081 | 122.942
3.5 | 0.956 | 0.00786 | -0.081 | 121.733
4 | 1.023 | 0.00852 | -0.082 | 120.035
4.5 | 1.089 | 0.00938 | -0.082 | 116.097
5 | 1.155 | 0.0104 | -0.083 | 111.005
5.5 | 1.204 | 0.01151 | -0.083 | 104.58
6 | 1.262 | 0.01296 | -0.084 | 97.395
6.5 | 1.318 | 0.01401 | -0.085 | 94.056
7 | 1.369 | 0.01609 | -0.085 | 85.115
7.5 | 1.418 | 0.01717 | -0.086 | 82.552
8 | 1.461 | 0.01837 | -0.086 | 79.499
8.5 | 1.496 | 0.01969 | -0.087 | 75.993
9 | 1.515 | 0.02112 | -0.087 | 71.714
9.5 | 1.512 | 0.02268 | -0.088 | 66.671
10 | 1.472 | 0.02467 | -0.089 | 59.667
10.5 | 1.333 | 0.02745 | -0.089 | 48.545
11 | 0.938 | 0.03293 | -0.089 | 28.476
11.5 | 0.971 | 0.03223 | -0.09 | 30.133
12 | 0.997 | 0.03702 | -0.09 | 26.92
12.5 | 1.03 | 0.03638 | -0.091 | 28.31
13 | 1.056 | 0.04124 | -0.091 | 25.599
13.5 | 1.076 | 0.04819 | -0.09 | 22.331
14 | 1.116 | 0.0439 | -0.092 | 25.415

## 128. Re 14M Mach 0.50 (2)
BIGFOIL.COM POLAR EXPORT
NACA64-518 a=0.5
NACA64-518 a=0.5 |  |  |  | Cl Max: | 1.537 | at alpha= | 15.5 | deg
XFOIL ncrit=9 |  |  |  | L/D Max: | 439.362 | at alpha= | -0.5 | deg
Re: | 14000000 |  |  | Cd Min: | 0.18835 | at alpha= | 20 | deg
Mach: | 0.5 |  |  | Cl=0 at alpha= | -3.3913 | deg
|  |  |  | @ Cl=0.1, Cd= | 0.0012158
|  |  |  | @ Cl=0.4, Cd= | 0.0009566
|  |  |  | @ Cl=0.6, Cd= | 0.0043051
alpha (deg) | Cl | Cd | Cm | Cl/Cd
-9.5 | -0.8687 | 0.00304 | -0.0919 | -285.7566
-9 | -0.8207 | 0.00235 | -0.0866 | -349.234
-8.5 | -0.7492 | 0.00213 | -0.0836 | -351.7371
-8 | -0.6756 | 0.00197 | -0.0814 | -342.9442
-7.5 | -0.602 | 0.00182 | -0.0797 | -330.7692
-7 | -0.5281 | 0.00171 | -0.0785 | -308.8304
-6.5 | -0.4542 | 0.00162 | -0.0777 | -280.3704
-6 | -0.3804 | 0.00154 | -0.0772 | -247.013
-5.5 | -0.307 | 0.00147 | -0.077 | -208.8435
-5 | -0.2336 | 0.00142 | -0.0771 | -164.507
-4.5 | -0.1609 | 0.00136 | -0.0774 | -118.3088
-4 | -0.088 | 0.00132 | -0.0779 | -66.6667
-3.5 | -0.0157 | 0.00128 | -0.0786 | -12.2656
-3 | 0.0565 | 0.00124 | -0.0794 | 45.5645
-2.5 | 0.1285 | 0.0012 | -0.0803 | 107.0833
-2 | 0.1997 | 0.00115 | -0.0813 | 173.6522
-1.5 | 0.2711 | 0.00109 | -0.0824 | 248.7156
-1 | 0.3425 | 0.00103 | -0.0836 | 332.5243
-0.5 | 0.413 | 0.00094 | -0.0849 | 439.3617
0 | 0.4889 | 0.00436 | -0.0875 | 112.133
0.5 | 0.5622 | 0.0043 | -0.0889 | 130.7442
1 | 0.6356 | 0.00431 | -0.0902 | 147.471
1.5 | 0.7085 | 0.0044 | -0.0914 | 161.0227
2 | 0.7823 | 0.00444 | -0.0926 | 176.1937
2.5 | 0.8557 | 0.00455 | -0.0937 | 188.0659
3 | 0.9291 | 0.00465 | -0.0947 | 199.8065
3.5 | 1.0022 | 0.00478 | -0.0956 | 209.6653
4 | 1.073 | 0.00505 | -0.0959 | 212.4752
4.5 | 1.143 | 0.00535 | -0.0959 | 213.6449
5 | 1.185 | 0.00663 | -0.0917 | 178.733
5.5 | 1.2064 | 0.00801 | -0.0839 | 150.6117
6 | 1.1853 | 0.00989 | -0.07 | 119.8483
6.5 | 1.1834 | 0.01247 | -0.0613 | 94.8998
7 | 1.1942 | 0.01501 | -0.0548 | 79.5603
7.5 | 1.1993 | 0.01807 | -0.0485 | 66.3697
8 | 1.2124 | 0.02094 | -0.0433 | 57.8988
8.5 | 1.2226 | 0.02418 | -0.0384 | 50.5624
9 | 1.2295 | 0.02788 | -0.0338 | 44.0997
9.5 | 1.2489 | 0.03109 | -0.0302 | 40.1705
10 | 1.276 | 0.034 | -0.0274 | 37.5294
10.5 | 1.3024 | 0.03705 | -0.0246 | 35.1525
11 | 1.3279 | 0.04027 | -0.0218 | 32.9749
11.5 | 1.3836 | 0.04382 | -0.0245 | 31.5746
12 | 1.4201 | 0.04791 | -0.0244 | 29.641
12.5 | 1.4545 | 0.052 | -0.0239 | 27.9712
13 | 1.4581 | 0.05531 | -0.0174 | 26.3623
13.5 | 1.4755 | 0.05924 | -0.014 | 24.9072
14 | 1.4988 | 0.06354 | -0.0119 | 23.5883
14.5 | 1.5194 | 0.06847 | -0.0104 | 22.1907
15 | 1.5331 | 0.07426 | -0.0093 | 20.645
15.5 | 1.537 | 0.08134 | -0.009 | 18.896
16 | 1.5259 | 0.09024 | -0.0101 | 16.9094
16.5 | 1.5059 | 0.10053 | -0.0126 | 14.9796
17 | 1.4815 | 0.1119 | -0.0166 | 13.2395
17.5 | 1.4542 | 0.12407 | -0.022 | 11.7208
18 | 1.4275 | 0.13669 | -0.0286 | 10.4433
18.5 | 1.4017 | 0.14955 | -0.0361 | 9.3728
19 | 1.3781 | 0.16257 | -0.0444 | 8.477
19.5 | 1.3578 | 0.1755 | -0.0531 | 7.7368
20 | 1.3396 | 0.18835 | -0.0622 | 7.1123

## 129. Re 16M Mach 0.00 (1)
BIGFOIL.COM POLAR EXPORT
NACA64-518 a=0.5
NACA64-518 a=0.5 |  |  |  | Cl Max: | 1.715 | at alpha= | 15 | deg
JavaFoil+Calcfoil stall+Eppler ext transition |  |  |  | L/D Max: | 134.954 | at alpha= | 4 | deg
Re: | 16000000 |  |  | Cd Min: | 0.00492 | at alpha= | 0.5 | deg
Mach: | 0 |  |  | Cl=0 at alpha= | -3.2951 | deg
|  |  |  | @ Cl=0.1, Cd= | 0.0060057
|  |  |  | @ Cl=0.4, Cd= | 0.0051345
|  |  |  | @ Cl=0.6, Cd= | 0.0051355
alpha (deg) | Cl | Cd | Cm | Cl/Cd
-19 | -0.825 | 0.12573 | -0.026 | -6.565
-18.5 | -0.838 | 0.12086 | -0.027 | -6.932
-18 | -0.851 | 0.11271 | -0.028 | -7.554
-17.5 | -0.866 | 0.10232 | -0.029 | -8.46
-17 | -0.88 | 0.09057 | -0.031 | -9.721
-16.5 | -0.903 | 0.07261 | -0.034 | -12.435
-16 | -0.933 | 0.05191 | -0.037 | -17.967
-15.5 | -0.934 | 0.04806 | -0.038 | -19.44
-15 | -0.947 | 0.03691 | -0.04 | -25.669
-14.5 | -0.955 | 0.02897 | -0.042 | -32.977
-14 | -0.957 | 0.02308 | -0.043 | -41.485
-13.5 | -0.957 | 0.01787 | -0.045 | -53.581
-13 | -0.942 | 0.01622 | -0.046 | -58.059
-12.5 | -0.926 | 0.01395 | -0.047 | -66.368
-12 | -0.907 | 0.01195 | -0.048 | -75.903
-11.5 | -0.879 | 0.01106 | -0.049 | -79.473
-11 | -0.848 | 0.0093 | -0.05 | -91.229
-10.5 | -0.816 | 0.00922 | -0.051 | -88.543
-10 | -0.772 | 0.00873 | -0.052 | -88.44
-9.5 | -0.722 | 0.00879 | -0.053 | -82.115
-9 | -0.67 | 0.00798 | -0.053 | -83.99
-8.5 | -0.617 | 0.00769 | -0.054 | -80.242
-8 | -0.562 | 0.00746 | -0.055 | -75.365
-7.5 | -0.506 | 0.00726 | -0.056 | -69.647
-7 | -0.449 | 0.0071 | -0.056 | -63.171
-6.5 | -0.39 | 0.00691 | -0.057 | -56.408
-6 | -0.33 | 0.00679 | -0.058 | -48.626
-5.5 | -0.27 | 0.00672 | -0.058 | -40.247
-5 | -0.21 | 0.00663 | -0.059 | -31.642
-4.5 | -0.149 | 0.00645 | -0.06 | -23.035
-4 | -0.087 | 0.00636 | -0.061 | -13.715
-3.5 | -0.025 | 0.00619 | -0.061 | -4.117
-3 | 0.036 | 0.00614 | -0.062 | 5.933
-2.5 | 0.099 | 0.00601 | -0.063 | 16.4
-2 | 0.161 | 0.00574 | -0.064 | 28.063
-1.5 | 0.223 | 0.00549 | -0.064 | 40.698
-1 | 0.285 | 0.00533 | -0.065 | 53.568
-0.5 | 0.348 | 0.00521 | -0.066 | 66.782
0 | 0.41 | 0.00512 | -0.067 | 80.098
0.5 | 0.472 | 0.00492 | -0.067 | 95.922
1 | 0.534 | 0.005 | -0.068 | 106.764
1.5 | 0.596 | 0.0051 | -0.069 | 116.993
2 | 0.658 | 0.00565 | -0.07 | 116.377
2.5 | 0.72 | 0.00599 | -0.07 | 120.158
3 | 0.782 | 0.00633 | -0.071 | 123.509
3.5 | 0.844 | 0.00671 | -0.072 | 125.678
4 | 0.901 | 0.00668 | -0.072 | 134.954
4.5 | 0.959 | 0.00758 | -0.073 | 126.436
5 | 1.017 | 0.00809 | -0.073 | 125.757
5.5 | 1.066 | 0.00871 | -0.074 | 122.355
6 | 1.12 | 0.00947 | -0.074 | 118.283
6.5 | 1.173 | 0.01005 | -0.075 | 116.787
7 | 1.226 | 0.0106 | -0.075 | 115.707
7.5 | 1.276 | 0.01184 | -0.076 | 107.791
8 | 1.326 | 0.0124 | -0.076 | 106.93
8.5 | 1.375 | 0.01303 | -0.077 | 105.537
9 | 1.42 | 0.01366 | -0.077 | 103.991
9.5 | 1.463 | 0.01433 | -0.078 | 102.15
10 | 1.504 | 0.01507 | -0.078 | 99.819
10.5 | 1.542 | 0.01577 | -0.079 | 97.748
11 | 1.577 | 0.01664 | -0.079 | 94.78
11.5 | 1.609 | 0.01748 | -0.08 | 92.021
12 | 1.637 | 0.01839 | -0.08 | 89.035
12.5 | 1.662 | 0.01929 | -0.081 | 86.19
13 | 1.684 | 0.02034 | -0.081 | 82.808
13.5 | 1.699 | 0.02146 | -0.082 | 79.137
14 | 1.709 | 0.02269 | -0.082 | 75.297
14.5 | 1.714 | 0.02403 | -0.083 | 71.332
15 | 1.715 | 0.02543 | -0.083 | 67.456
15.5 | 1.713 | 0.02685 | -0.084 | 63.787
16 | 1.705 | 0.02855 | -0.084 | 59.738
16.5 | 1.695 | 0.03018 | -0.085 | 56.151
17 | 1.68 | 0.03208 | -0.085 | 52.358
17.5 | 1.661 | 0.03389 | -0.085 | 49.018
18 | 1.639 | 0.03577 | -0.086 | 45.816
18.5 | 1.609 | 0.03823 | -0.086 | 42.087
19 | 1.577 | 0.041 | -0.086 | 38.46
19.5 | 1.542 | 0.0438 | -0.087 | 35.199
20 | 1.505 | 0.04656 | -0.087 | 32.328

## 130. Re 16M Mach 0.00 (2)
BIGFOIL.COM POLAR EXPORT
NACA64-518 a=0.5
NACA64-518 a=0.5 |  |  |  | Cl Max: | 1.7507 | at alpha= | 20 | deg
XFOIL ncrit=9 |  |  |  | L/D Max: | 176.436 | at alpha= | 3.5 | deg
Re: | 16000000 |  |  | Cd Min: | 0.06411 | at alpha= | 20 | deg
Mach: | 0 |  |  | Cl=0 at alpha= | -3.3679 | deg
|  |  |  | @ Cl=0.1, Cd= | 0.0052318
|  |  |  | @ Cl=0.4, Cd= | 0.0042363
|  |  |  | @ Cl=0.6, Cd= | 0.004113
alpha (deg) | Cl | Cd | Cm | Cl/Cd
-20 | -1.4746 | 0.03171 | -0.0842 | -46.5027
-19.5 | -1.4671 | 0.0282 | -0.0841 | -52.0248
-19 | -1.4543 | 0.02533 | -0.0834 | -57.4141
-18 | -1.4241 | 0.0206 | -0.0805 | -69.1311
-17.5 | -1.4064 | 0.01875 | -0.0782 | -75.008
-17 | -1.387 | 0.01727 | -0.0753 | -80.3127
-16.5 | -1.3674 | 0.01605 | -0.0717 | -85.1963
-16 | -1.3504 | 0.01512 | -0.0667 | -89.3122
-15 | -1.2807 | 0.01371 | -0.0613 | -93.4136
-14.5 | -1.2377 | 0.01301 | -0.0599 | -95.1345
-14 | -1.1913 | 0.0124 | -0.059 | -96.0726
-13.5 | -1.1439 | 0.01177 | -0.0582 | -97.1878
-13 | -1.0948 | 0.01118 | -0.0576 | -97.9249
-12.5 | -1.0439 | 0.01064 | -0.0572 | -98.1109
-12 | -0.9922 | 0.01012 | -0.057 | -98.0435
-11.5 | -0.9463 | 0.00899 | -0.0559 | -105.2614
-11 | -0.8909 | 0.00866 | -0.0562 | -102.8753
-10.5 | -0.8354 | 0.00831 | -0.0564 | -100.5295
-10 | -0.7791 | 0.00799 | -0.0568 | -97.5094
-9.5 | -0.722 | 0.00773 | -0.0573 | -93.4023
-9 | -0.6645 | 0.00749 | -0.0578 | -88.7183
-8.5 | -0.607 | 0.00722 | -0.0584 | -84.072
-8 | -0.5489 | 0.00698 | -0.059 | -78.639
-7.5 | -0.4904 | 0.0068 | -0.0597 | -72.1176
-7 | -0.4319 | 0.00659 | -0.0604 | -65.5387
-6.5 | -0.3729 | 0.00639 | -0.0611 | -58.3568
-6 | -0.3137 | 0.00623 | -0.062 | -50.3531
-5.5 | -0.2545 | 0.00607 | -0.0628 | -41.9275
-5 | -0.195 | 0.00594 | -0.0637 | -32.8283
-4.5 | -0.1353 | 0.00578 | -0.0646 | -23.4083
-4 | -0.0755 | 0.00566 | -0.0655 | -13.3392
-3.5 | -0.0158 | 0.00554 | -0.0664 | -2.852
-3 | 0.044 | 0.00541 | -0.0674 | 8.1331
-2.5 | 0.1037 | 0.00522 | -0.0683 | 19.8659
-2 | 0.1633 | 0.00508 | -0.0693 | 32.1457
-1.5 | 0.223 | 0.0049 | -0.0703 | 45.5102
-1 | 0.2828 | 0.00472 | -0.0713 | 59.9153
-0.5 | 0.3421 | 0.00454 | -0.0723 | 75.3524
0 | 0.4012 | 0.00423 | -0.0734 | 94.8463
0.5 | 0.4603 | 0.00405 | -0.0744 | 113.6543
1 | 0.5206 | 0.00405 | -0.0755 | 128.5432
1.5 | 0.5805 | 0.0041 | -0.0766 | 141.5854
2 | 0.6404 | 0.00414 | -0.0777 | 154.686
2.5 | 0.7003 | 0.00422 | -0.0787 | 165.9479
3 | 0.7591 | 0.00437 | -0.0797 | 173.7071
3.5 | 0.8169 | 0.00463 | -0.0805 | 176.4363
4 | 0.8725 | 0.00503 | -0.0809 | 173.4592
5 | 0.971 | 0.00664 | -0.08 | 146.2349
5.5 | 1.0196 | 0.00729 | -0.0793 | 139.8628
6 | 1.0697 | 0.00778 | -0.0789 | 137.4936
7 | 1.1632 | 0.00879 | -0.0769 | 132.3322
7.5 | 1.2055 | 0.00932 | -0.0751 | 129.3455
8 | 1.2404 | 0.0099 | -0.072 | 125.2929
8.5 | 1.2495 | 0.0107 | -0.0643 | 116.7757
9 | 1.2749 | 0.01155 | -0.0602 | 110.381
9.5 | 1.3021 | 0.01251 | -0.0567 | 104.0847
10 | 1.3288 | 0.01361 | -0.0535 | 97.6341
10.5 | 1.3581 | 0.01469 | -0.0509 | 92.4506
11 | 1.3835 | 0.01603 | -0.0479 | 86.3069
11.5 | 1.409 | 0.01733 | -0.0451 | 81.3041
12 | 1.4464 | 0.01873 | -0.0449 | 77.2237
13 | 1.5371 | 0.02238 | -0.0489 | 68.6819
13.5 | 1.5646 | 0.02444 | -0.0477 | 64.018
14 | 1.589 | 0.02676 | -0.0465 | 59.3797
14.5 | 1.6142 | 0.02906 | -0.0453 | 55.5471
15 | 1.6364 | 0.03162 | -0.0441 | 51.7521
15.5 | 1.6558 | 0.03438 | -0.0428 | 48.1617
16 | 1.6735 | 0.03733 | -0.0414 | 44.8299
16.5 | 1.693 | 0.0401 | -0.0402 | 42.2195
17 | 1.7107 | 0.04302 | -0.0389 | 39.7652
17.5 | 1.7219 | 0.04656 | -0.0375 | 36.9824
18 | 1.7323 | 0.0501 | -0.036 | 34.5768
18.5 | 1.7425 | 0.05365 | -0.0345 | 32.479
19 | 1.7502 | 0.05666 | -0.032 | 30.8895
19.5 | 1.7404 | 0.05985 | -0.0267 | 29.0794
20 | 1.7507 | 0.06411 | -0.0267 | 27.3078

## 131. Re 16M Mach 0.10 (1)
BIGFOIL.COM POLAR EXPORT
NACA64-518 a=0.5
NACA64-518 a=0.5 |  |  |  | Cl Max: | 1.705 | at alpha= | 14.5 | deg
JavaFoil+Calcfoil stall+Eppler ext transition |  |  |  | L/D Max: | 142.091 | at alpha= | 4 | deg
Re: | 16000000 |  |  | Cd Min: | 0.00494 | at alpha= | 0.5 | deg
Mach: | 0.1 |  |  | Cl=0 at alpha= | -3.2936 | deg
|  |  |  | @ Cl=0.1, Cd= | 0.0060156
|  |  |  | @ Cl=0.4, Cd= | 0.0051652
|  |  |  | @ Cl=0.6, Cd= | 0.0050998
alpha (deg) | Cl | Cd | Cm | Cl/Cd
-19 | -0.783 | 0.13075 | -0.026 | -5.985
-18.5 | -0.798 | 0.12554 | -0.026 | -6.359
-18 | -0.815 | 0.11779 | -0.027 | -6.917
-17.5 | -0.831 | 0.10846 | -0.028 | -7.659
-17 | -0.844 | 0.10068 | -0.029 | -8.381
-16.5 | -0.858 | 0.09011 | -0.031 | -9.523
-16 | -0.878 | 0.07424 | -0.034 | -11.828
-15.5 | -0.914 | 0.04966 | -0.038 | -18.416
-15 | -0.923 | 0.04216 | -0.039 | -21.882
-14.5 | -0.939 | 0.03082 | -0.041 | -30.454
-14 | -0.945 | 0.02401 | -0.043 | -39.352
-13.5 | -0.944 | 0.01942 | -0.045 | -48.613
-13 | -0.932 | 0.01726 | -0.046 | -54.007
-12.5 | -0.919 | 0.01471 | -0.047 | -62.495
-12 | -0.903 | 0.01241 | -0.048 | -72.732
-11.5 | -0.876 | 0.01135 | -0.049 | -77.227
-11 | -0.847 | 0.01032 | -0.05 | -82.094
-10.5 | -0.812 | 0.00974 | -0.051 | -83.366
-10 | -0.773 | 0.00876 | -0.052 | -88.262
-9.5 | -0.724 | 0.00884 | -0.053 | -81.926
-9 | -0.673 | 0.00747 | -0.054 | -90.05
-8.5 | -0.619 | 0.00771 | -0.054 | -80.297
-8 | -0.564 | 0.00748 | -0.055 | -75.47
-7.5 | -0.508 | 0.0073 | -0.056 | -69.618
-7 | -0.45 | 0.0071 | -0.057 | -63.407
-6.5 | -0.392 | 0.00698 | -0.057 | -56.127
-6 | -0.332 | 0.00688 | -0.058 | -48.252
-5.5 | -0.272 | 0.00672 | -0.059 | -40.426
-5 | -0.211 | 0.00662 | -0.059 | -31.799
-4.5 | -0.149 | 0.00645 | -0.06 | -23.155
-4 | -0.088 | 0.00635 | -0.061 | -13.788
-3.5 | -0.026 | 0.00618 | -0.062 | -4.146
-3 | 0.037 | 0.00614 | -0.062 | 5.961
-2.5 | 0.099 | 0.00602 | -0.063 | 16.434
-2 | 0.162 | 0.00574 | -0.064 | 28.228
-1.5 | 0.224 | 0.00551 | -0.065 | 40.724
-1 | 0.287 | 0.00536 | -0.065 | 53.559
-0.5 | 0.349 | 0.00523 | -0.066 | 66.749
0 | 0.412 | 0.00515 | -0.067 | 80.048
0.5 | 0.474 | 0.00494 | -0.068 | 95.994
1 | 0.537 | 0.00503 | -0.068 | 106.808
1.5 | 0.599 | 0.00509 | -0.069 | 117.795
2 | 0.661 | 0.0057 | -0.07 | 116.089
2.5 | 0.724 | 0.00599 | -0.071 | 120.853
3 | 0.786 | 0.00633 | -0.071 | 124.163
3.5 | 0.848 | 0.00672 | -0.072 | 126.212
4 | 0.905 | 0.00637 | -0.072 | 142.091
4.5 | 0.963 | 0.00763 | -0.073 | 126.165
5 | 1.021 | 0.00815 | -0.073 | 125.327
5.5 | 1.07 | 0.00879 | -0.074 | 121.762
6 | 1.125 | 0.00954 | -0.074 | 117.819
6.5 | 1.178 | 0.01017 | -0.075 | 115.872
7 | 1.231 | 0.01071 | -0.075 | 114.959
7.5 | 1.281 | 0.01196 | -0.076 | 107.156
8 | 1.331 | 0.01253 | -0.077 | 106.247
8.5 | 1.38 | 0.01318 | -0.077 | 104.716
9 | 1.425 | 0.01384 | -0.078 | 103.003
9.5 | 1.468 | 0.0145 | -0.078 | 101.208
10 | 1.508 | 0.01528 | -0.079 | 98.696
10.5 | 1.546 | 0.01601 | -0.079 | 96.558
11 | 1.58 | 0.01689 | -0.08 | 93.522
11.5 | 1.611 | 0.01776 | -0.08 | 90.697
12 | 1.638 | 0.01869 | -0.081 | 87.639
12.5 | 1.662 | 0.0196 | -0.081 | 84.802
13 | 1.682 | 0.02077 | -0.082 | 80.986
13.5 | 1.694 | 0.02198 | -0.082 | 77.071
14 | 1.702 | 0.02314 | -0.083 | 73.555
14.5 | 1.705 | 0.02451 | -0.083 | 69.571
15 | 1.704 | 0.02599 | -0.084 | 65.55
15.5 | 1.697 | 0.0276 | -0.084 | 61.496
16 | 1.686 | 0.02922 | -0.085 | 57.715
16.5 | 1.671 | 0.03109 | -0.085 | 53.759
17 | 1.652 | 0.03288 | -0.085 | 50.246
17.5 | 1.63 | 0.03484 | -0.086 | 46.779
18 | 1.601 | 0.03721 | -0.086 | 43.028
18.5 | 1.567 | 0.03984 | -0.086 | 39.333
19 | 1.529 | 0.04279 | -0.087 | 35.732
19.5 | 1.489 | 0.0454 | -0.087 | 32.808

## 132. Re 16M Mach 0.10 (2)
BIGFOIL.COM POLAR EXPORT
NACA64-518 a=0.5
NACA64-518 a=0.5 |  |  |  | Cl Max: | 1.7462 | at alpha= | 20 | deg
XFOIL ncrit=9 |  |  |  | L/D Max: | 177.667 | at alpha= | 3.5 | deg
Re: | 16000000 |  |  | Cd Min: | 0.06683 | at alpha= | 20 | deg
Mach: | 0.1 |  |  | Cl=0 at alpha= | -3.369 | deg
|  |  |  | @ Cl=0.1, Cd= | 0.0052442
|  |  |  | @ Cl=0.4, Cd= | 0.0042508
|  |  |  | @ Cl=0.6, Cd= | 0.0041103
alpha (deg) | Cl | Cd | Cm | Cl/Cd
-20 | -1.4561 | 0.0352 | -0.0867 | -41.3665
-19.5 | -1.4535 | 0.03096 | -0.087 | -46.9477
-19 | -1.4444 | 0.02754 | -0.0867 | -52.4473
-18.5 | -1.4334 | 0.02451 | -0.0858 | -58.4823
-18 | -1.4183 | 0.02205 | -0.0843 | -64.322
-17.5 | -1.402 | 0.0199 | -0.0822 | -70.4523
-17 | -1.3831 | 0.01816 | -0.0796 | -76.1619
-16.5 | -1.3634 | 0.01673 | -0.0763 | -81.4943
-15 | -1.2873 | 0.01407 | -0.0643 | -91.4925
-14.5 | -1.2452 | 0.01333 | -0.0625 | -93.4134
-14 | -1.1993 | 0.01268 | -0.0613 | -94.582
-13.5 | -1.1519 | 0.01203 | -0.0602 | -95.7523
-13 | -1.1027 | 0.0114 | -0.0594 | -96.7281
-12.5 | -1.0519 | 0.01081 | -0.0588 | -97.308
-12 | -0.9993 | 0.01033 | -0.0585 | -96.7377
-11.5 | -0.9528 | 0.00921 | -0.0574 | -103.4528
-11 | -0.8983 | 0.00874 | -0.0573 | -102.7803
-10.5 | -0.842 | 0.00841 | -0.0575 | -100.1189
-10 | -0.7854 | 0.00805 | -0.0577 | -97.5652
-9.5 | -0.7277 | 0.00778 | -0.0581 | -93.5347
-9 | -0.6697 | 0.00754 | -0.0586 | -88.8196
-8.5 | -0.6116 | 0.00726 | -0.0591 | -84.2424
-8 | -0.553 | 0.00702 | -0.0596 | -78.7749
-7.5 | -0.494 | 0.00682 | -0.0603 | -72.434
-7 | -0.435 | 0.00662 | -0.0609 | -65.71
-6.5 | -0.3756 | 0.00641 | -0.0617 | -58.5959
-6 | -0.3158 | 0.00625 | -0.0625 | -50.528
-5.5 | -0.2562 | 0.00609 | -0.0633 | -42.069
-5 | -0.1962 | 0.00595 | -0.0641 | -32.9748
-4.5 | -0.1361 | 0.00579 | -0.065 | -23.506
-4 | -0.0759 | 0.00567 | -0.0659 | -13.3862
-3.5 | -0.0158 | 0.00555 | -0.0668 | -2.8468
-3 | 0.0445 | 0.00542 | -0.0678 | 8.2103
-2.5 | 0.1045 | 0.00523 | -0.0688 | 19.9809
-2 | 0.1645 | 0.0051 | -0.0697 | 32.2549
-1.5 | 0.2247 | 0.00491 | -0.0707 | 45.7637
-1 | 0.2848 | 0.00473 | -0.0718 | 60.2114
-0.5 | 0.3445 | 0.00454 | -0.0728 | 75.8811
0 | 0.404 | 0.00423 | -0.0738 | 95.5083
0.5 | 0.4635 | 0.00405 | -0.0749 | 114.4444
1 | 0.5242 | 0.00406 | -0.076 | 129.1133
1.5 | 0.5845 | 0.0041 | -0.0771 | 142.561
2 | 0.6449 | 0.00414 | -0.0782 | 155.7729
2.5 | 0.7051 | 0.00423 | -0.0792 | 166.6903
3 | 0.7644 | 0.00437 | -0.0802 | 174.9199
3.5 | 0.8226 | 0.00463 | -0.0809 | 177.6674
4 | 0.8788 | 0.00502 | -0.0814 | 175.0598
4.5 | 0.9301 | 0.00574 | -0.0812 | 162.0383
5.5 | 1.0258 | 0.00733 | -0.0796 | 139.9454
6 | 1.0759 | 0.00782 | -0.079 | 137.5831
6.5 | 1.1238 | 0.00833 | -0.0781 | 134.91
7 | 1.1687 | 0.00886 | -0.0767 | 131.9074
7.5 | 1.2098 | 0.00941 | -0.0746 | 128.5654
8 | 1.2355 | 0.00999 | -0.0696 | 123.6737
8.5 | 1.2478 | 0.01093 | -0.0627 | 114.1629
9 | 1.274 | 0.01185 | -0.0588 | 107.5105
9.5 | 1.301 | 0.01289 | -0.0554 | 100.931
10 | 1.3283 | 0.01404 | -0.0523 | 94.6083
10.5 | 1.3569 | 0.01522 | -0.0495 | 89.1524
11 | 1.382 | 0.01663 | -0.0465 | 83.1028
11.5 | 1.408 | 0.01797 | -0.0437 | 78.3528
12 | 1.451 | 0.01951 | -0.0448 | 74.3721
12.5 | 1.4934 | 0.02138 | -0.0461 | 69.8503
13 | 1.5375 | 0.02344 | -0.048 | 65.593
13.5 | 1.5641 | 0.02564 | -0.0468 | 61.0023
14 | 1.5884 | 0.02801 | -0.0454 | 56.7083
14.5 | 1.6133 | 0.03041 | -0.0442 | 53.0516
15 | 1.6348 | 0.03305 | -0.0429 | 49.4644
15.5 | 1.6553 | 0.03578 | -0.0415 | 46.2633
16 | 1.6738 | 0.0387 | -0.0401 | 43.2506
16.5 | 1.6913 | 0.04174 | -0.0388 | 40.5199
17 | 1.7053 | 0.0451 | -0.0373 | 37.8115
17.5 | 1.7158 | 0.04871 | -0.0358 | 35.2248
18 | 1.7288 | 0.05201 | -0.0342 | 33.2398
18.5 | 1.7392 | 0.05548 | -0.0326 | 31.3482
19 | 1.7232 | 0.05844 | -0.0257 | 29.4867
19.5 | 1.7349 | 0.06256 | -0.0255 | 27.7318
20 | 1.7462 | 0.06683 | -0.0255 | 26.129

## 133. Re 16M Mach 0.25 (1)
BIGFOIL.COM POLAR EXPORT
NACA64-518 a=0.5
NACA64-518 a=0.5 |  |  |  | Cl Max: | 1.657 | at alpha= | 13 | deg
JavaFoil+Calcfoil stall+Eppler ext transition |  |  |  | L/D Max: | 139.682 | at alpha= | 3.5 | deg
Re: | 16000000 |  |  | Cd Min: | 0.005 | at alpha= | 0.5 | deg
Mach: | 0.25 |  |  | Cl=0 at alpha= | -3.2969 | deg
|  |  |  | @ Cl=0.1, Cd= | 0.0061122
|  |  |  | @ Cl=0.4, Cd= | 0.0052188
|  |  |  | @ Cl=0.6, Cd= | 0.005145
alpha (deg) | Cl | Cd | Cm | Cl/Cd
-17.5 | -0.555 | 0.13255 | -0.024 | -4.191
-17 | -0.6 | 0.12245 | -0.026 | -4.898
-16.5 | -0.639 | 0.11458 | -0.027 | -5.58
-16 | -0.674 | 0.10698 | -0.027 | -6.304
-15.5 | -0.705 | 0.09946 | -0.029 | -7.091
-15 | -0.73 | 0.09275 | -0.03 | -7.874
-14.5 | -0.754 | 0.08224 | -0.032 | -9.169
-14 | -0.784 | 0.0647 | -0.036 | -12.118
-13.5 | -0.828 | 0.04011 | -0.042 | -20.641
-13 | -0.837 | 0.0337 | -0.043 | -24.83
-12.5 | -0.861 | 0.02112 | -0.046 | -40.765
-12 | -0.856 | 0.01785 | -0.048 | -47.947
-11.5 | -0.852 | 0.01361 | -0.05 | -62.612
-11 | -0.833 | 0.01185 | -0.051 | -70.31
-10.5 | -0.806 | 0.01068 | -0.052 | -75.481
-10 | -0.773 | 0.00908 | -0.053 | -85.08
-9.5 | -0.733 | 0.00931 | -0.054 | -78.781
-9 | -0.683 | 0.00846 | -0.055 | -80.708
-8.5 | -0.631 | 0.00794 | -0.056 | -79.452
-8 | -0.576 | 0.0077 | -0.057 | -74.736
-7.5 | -0.519 | 0.0075 | -0.057 | -69.229
-7 | -0.461 | 0.00731 | -0.058 | -63.056
-6.5 | -0.401 | 0.00709 | -0.059 | -56.532
-6 | -0.34 | 0.00699 | -0.06 | -48.691
-5.5 | -0.279 | 0.00683 | -0.06 | -40.8
-5 | -0.216 | 0.00672 | -0.061 | -32.17
-4.5 | -0.153 | 0.00657 | -0.062 | -23.329
-4 | -0.09 | 0.00647 | -0.063 | -13.911
-3.5 | -0.026 | 0.00627 | -0.063 | -4.194
-3 | 0.038 | 0.00618 | -0.064 | 6.082
-2.5 | 0.102 | 0.00611 | -0.065 | 16.657
-2 | 0.166 | 0.00577 | -0.066 | 28.825
-1.5 | 0.231 | 0.00559 | -0.066 | 41.284
-1 | 0.295 | 0.00539 | -0.067 | 54.694
-0.5 | 0.359 | 0.00527 | -0.068 | 68.141
0 | 0.423 | 0.00519 | -0.069 | 81.495
0.5 | 0.487 | 0.005 | -0.07 | 97.405
1 | 0.552 | 0.00507 | -0.07 | 108.748
1.5 | 0.616 | 0.00517 | -0.071 | 119.174
2 | 0.68 | 0.00543 | -0.072 | 125.189
2.5 | 0.744 | 0.00615 | -0.073 | 120.839
3 | 0.808 | 0.00654 | -0.073 | 123.543
3.5 | 0.866 | 0.0062 | -0.074 | 139.682
4 | 0.926 | 0.00735 | -0.074 | 126.09
4.5 | 0.986 | 0.00793 | -0.075 | 124.431
5 | 1.046 | 0.00852 | -0.075 | 122.748
5.5 | 1.095 | 0.00925 | -0.076 | 118.422
6 | 1.151 | 0.01008 | -0.076 | 114.168
6.5 | 1.205 | 0.01072 | -0.077 | 112.388
7 | 1.259 | 0.01133 | -0.077 | 111.122
7.5 | 1.309 | 0.0127 | -0.078 | 103.061
8 | 1.359 | 0.01367 | -0.078 | 99.392
8.5 | 1.407 | 0.01407 | -0.079 | 100.037
9 | 1.451 | 0.01482 | -0.079 | 97.943
9.5 | 1.492 | 0.01564 | -0.08 | 95.433
10 | 1.529 | 0.01649 | -0.081 | 92.742
10.5 | 1.563 | 0.01735 | -0.081 | 90.055
11 | 1.592 | 0.01836 | -0.082 | 86.71
11.5 | 1.616 | 0.01938 | -0.082 | 83.395
12 | 1.635 | 0.02044 | -0.083 | 80.008
12.5 | 1.649 | 0.02162 | -0.083 | 76.27
13 | 1.657 | 0.02309 | -0.084 | 71.743
13.5 | 1.653 | 0.02447 | -0.084 | 67.569
14 | 1.643 | 0.02609 | -0.085 | 62.959
14.5 | 1.623 | 0.02848 | -0.085 | 56.989
15 | 1.598 | 0.02962 | -0.086 | 53.944
15.5 | 1.564 | 0.03152 | -0.086 | 49.62
16 | 1.522 | 0.03382 | -0.086 | 45.009
16.5 | 1.473 | 0.03633 | -0.087 | 40.557
17 | 1.417 | 0.03958 | -0.087 | 35.801
17.5 | 1.354 | 0.04303 | -0.087 | 31.471
18 | 1.282 | 0.04716 | -0.087 | 27.184

## 134. Re 16M Mach 0.25 (2)
BIGFOIL.COM POLAR EXPORT
NACA64-518 a=0.5
NACA64-518 a=0.5 |  |  |  | Cl Max: | 1.7246 | at alpha= | 20 | deg
XFOIL ncrit=9 |  |  |  | L/D Max: | 185.423 | at alpha= | 3.5 | deg
Re: | 16000000 |  |  | Cd Min: | 0.08189 | at alpha= | 20 | deg
Mach: | 0.25 |  |  | Cl=0 at alpha= | -3.3762 | deg
|  |  |  | @ Cl=0.1, Cd= | 0.0053237
|  |  |  | @ Cl=0.4, Cd= | 0.0043416
|  |  |  | @ Cl=0.6, Cd= | 0.0041246
alpha (deg) | Cl | Cd | Cm | Cl/Cd
-20 | -1.2832 | 0.06527 | -0.0861 | -19.6599
-19.5 | -1.3149 | 0.05494 | -0.0922 | -23.9334
-19 | -1.3382 | 0.04649 | -0.0963 | -28.7847
-18.5 | -1.3437 | 0.04037 | -0.0983 | -33.2846
-18 | -1.355 | 0.03431 | -0.0996 | -39.4929
-17.5 | -1.3535 | 0.0297 | -0.0996 | -45.5724
-17 | -1.3455 | 0.02593 | -0.0987 | -51.8897
-16.5 | -1.3324 | 0.02285 | -0.097 | -58.3107
-16 | -1.3194 | 0.02012 | -0.0944 | -65.5765
-15.5 | -1.3016 | 0.01804 | -0.0911 | -72.1508
-15 | -1.2808 | 0.01642 | -0.0869 | -78.0024
-14.5 | -1.2629 | 0.01516 | -0.0813 | -83.3047
-14 | -1.237 | 0.01428 | -0.0757 | -86.6246
-13.5 | -1.193 | 0.01345 | -0.0729 | -88.6989
-13 | -1.1451 | 0.01264 | -0.0706 | -90.5934
-12.5 | -1.0943 | 0.0119 | -0.0687 | -91.958
-12 | -1.0408 | 0.01124 | -0.0673 | -92.5979
-11.5 | -0.9864 | 0.01057 | -0.066 | -93.3207
-11 | -0.9299 | 0.01001 | -0.0651 | -92.8971
-10.5 | -0.8801 | 0.00884 | -0.0635 | -99.5588
-10 | -0.82 | 0.00847 | -0.0632 | -96.8123
-9.5 | -0.76 | 0.00808 | -0.063 | -94.0594
-9 | -0.6989 | 0.00778 | -0.063 | -89.8329
-8.5 | -0.6374 | 0.00751 | -0.0632 | -84.8735
-8 | -0.576 | 0.00722 | -0.0634 | -79.7784
-7.5 | -0.5143 | 0.00698 | -0.0637 | -73.6819
-7 | -0.4522 | 0.00677 | -0.0642 | -66.7947
-6.5 | -0.3902 | 0.00652 | -0.0647 | -59.8466
-6 | -0.3279 | 0.00635 | -0.0653 | -51.6378
-5.5 | -0.2656 | 0.00619 | -0.066 | -42.9079
-5 | -0.2031 | 0.00601 | -0.0667 | -33.7937
-4.5 | -0.1405 | 0.00587 | -0.0675 | -23.9353
-4 | -0.0781 | 0.00574 | -0.0684 | -13.6063
-3.5 | -0.0155 | 0.00561 | -0.0693 | -2.7629
-3 | 0.0471 | 0.00546 | -0.0702 | 8.6264
-2.5 | 0.1092 | 0.0053 | -0.0711 | 20.6038
-2 | 0.1715 | 0.00514 | -0.0721 | 33.3658
-1.5 | 0.2338 | 0.00495 | -0.0732 | 47.2323
-0.5 | 0.3579 | 0.00456 | -0.0753 | 78.4868
0 | 0.4196 | 0.00424 | -0.0764 | 98.9623
0.5 | 0.4813 | 0.00408 | -0.0774 | 117.9657
1 | 0.5442 | 0.00408 | -0.0786 | 133.3824
1.5 | 0.6067 | 0.00413 | -0.0797 | 146.9007
2 | 0.6695 | 0.00417 | -0.0808 | 160.5516
2.5 | 0.732 | 0.00426 | -0.0819 | 171.831
3 | 0.7938 | 0.00439 | -0.0829 | 180.82
3.5 | 0.8548 | 0.00461 | -0.0837 | 185.423
4 | 0.9131 | 0.00501 | -0.0841 | 182.2555
4.5 | 0.9658 | 0.00575 | -0.0837 | 167.9652
5 | 1.013 | 0.00671 | -0.0823 | 150.9687
5.5 | 1.0606 | 0.00747 | -0.081 | 141.9813
6 | 1.1082 | 0.0081 | -0.0795 | 136.8148
6.5 | 1.1536 | 0.00868 | -0.0776 | 132.9032
7 | 1.1929 | 0.00931 | -0.0746 | 128.131
7.5 | 1.206 | 0.01006 | -0.0669 | 119.8807
8 | 1.226 | 0.01111 | -0.0614 | 110.351
8.5 | 1.2435 | 0.01256 | -0.0561 | 99.0048
9 | 1.2699 | 0.01388 | -0.0524 | 91.4914
9.5 | 1.297 | 0.01528 | -0.0491 | 84.8822
10 | 1.3229 | 0.01686 | -0.0458 | 78.4638
10.5 | 1.351 | 0.01841 | -0.043 | 73.384
11 | 1.3755 | 0.02018 | -0.04 | 68.1615
12 | 1.4503 | 0.02411 | -0.0397 | 60.1535
12.5 | 1.4919 | 0.02645 | -0.0406 | 56.4045
13 | 1.5339 | 0.02926 | -0.0425 | 52.4231
13.5 | 1.562 | 0.03197 | -0.0415 | 48.8583
14 | 1.5857 | 0.03471 | -0.0398 | 45.6842
14.5 | 1.6068 | 0.03771 | -0.0381 | 42.6094
15 | 1.626 | 0.04085 | -0.0363 | 39.8042
15.5 | 1.6443 | 0.04413 | -0.0346 | 37.2604
16 | 1.66 | 0.04762 | -0.0328 | 34.8593
16.5 | 1.6739 | 0.05121 | -0.0309 | 32.687
17 | 1.6807 | 0.0553 | -0.0287 | 30.3924
17.5 | 1.6688 | 0.05784 | -0.0211 | 28.852
18 | 1.6822 | 0.06199 | -0.0204 | 27.1366
18.5 | 1.6932 | 0.0667 | -0.02 | 25.3853
19 | 1.7041 | 0.07152 | -0.02 | 23.8269
19.5 | 1.7144 | 0.07666 | -0.0204 | 22.3637
20 | 1.7246 | 0.08189 | -0.021 | 21.06

## 135. Re 16M Mach 0.50 (1)
BIGFOIL.COM POLAR EXPORT
NACA64-518 a=0.5
NACA64-518 a=0.5 |  |  |  | Cl Max: | 1.516 | at alpha= | 9 | deg
JavaFoil+Calcfoil stall+Eppler ext transition |  |  |  | L/D Max: | 131.394 | at alpha= | 2 | deg
Re: | 16000000 |  |  | Cd Min: | 0.00538 | at alpha= | 0.5 | deg
Mach: | 0.5 |  |  | Cl=0 at alpha= | -3.2958 | deg
|  |  |  | @ Cl=0.1, Cd= | 0.0064431
|  |  |  | @ Cl=0.4, Cd= | 0.0055521
|  |  |  | @ Cl=0.6, Cd= | 0.0054335
alpha (deg) | Cl | Cd | Cm | Cl/Cd
-20 | -0.956 | 0.1844 | -0.028 | -5.187
-19.5 | -0.93 | 0.16886 | -0.028 | -5.506
-19 | -0.9 | 0.16197 | -0.028 | -5.559
-18.5 | -0.872 | 0.15585 | -0.028 | -5.592
-18 | -0.842 | 0.16683 | -0.028 | -5.047
-17.5 | -0.813 | 0.14784 | -0.028 | -5.5
-17 | -0.787 | 0.1356 | -0.029 | -5.802
-16.5 | -0.757 | 0.13003 | -0.029 | -5.822
-16 | -0.729 | 0.1197 | -0.029 | -6.088
-15.5 | -0.7 | 0.11235 | -0.029 | -6.23
-15 | -0.672 | 0.10317 | -0.03 | -6.516
-14.5 | -0.647 | 0.09619 | -0.032 | -6.724
-14 | -0.616 | 0.09403 | -0.031 | -6.55
-13.5 | -0.591 | 0.0841 | -0.034 | -7.025
-13 | -0.58 | 0.06287 | -0.041 | -9.22
-12.5 | -0.6 | 0.02651 | -0.051 | -22.633
-12 | -0.498 | 0.08471 | -0.029 | -5.879
-11.5 | -0.47 | 0.07732 | -0.03 | -6.081
-11 | -0.445 | 0.06746 | -0.034 | -6.595
-10.5 | -0.412 | 0.07378 | -0.03 | -5.591
-10 | -0.385 | 0.06629 | -0.032 | -5.805
-9.5 | -0.355 | 0.07126 | -0.029 | -4.975
-9 | -0.512 | 0.05488 | -0.037 | -9.331
-8.5 | -0.599 | 0.01434 | -0.059 | -41.764
-8 | -0.586 | 0.01093 | -0.062 | -53.633
-7.5 | -0.552 | 0.00868 | -0.064 | -63.624
-7 | -0.498 | 0.00827 | -0.065 | -60.242
-6.5 | -0.438 | 0.00792 | -0.066 | -55.269
-6 | -0.374 | 0.00763 | -0.067 | -48.965
-5.5 | -0.307 | 0.00739 | -0.067 | -41.615
-5 | -0.239 | 0.00718 | -0.068 | -33.368
-4.5 | -0.17 | 0.00701 | -0.069 | -24.306
-4 | -0.1 | 0.00689 | -0.07 | -14.528
-3.5 | -0.029 | 0.0067 | -0.071 | -4.375
-3 | 0.042 | 0.00658 | -0.072 | 6.379
-2.5 | 0.114 | 0.00641 | -0.073 | 17.717
-2 | 0.186 | 0.00612 | -0.073 | 30.388
-1.5 | 0.258 | 0.00587 | -0.074 | 43.926
-1 | 0.33 | 0.0057 | -0.075 | 57.79
-0.5 | 0.401 | 0.00555 | -0.076 | 72.302
0 | 0.473 | 0.0055 | -0.077 | 86.093
0.5 | 0.545 | 0.00538 | -0.078 | 101.325
1 | 0.617 | 0.00545 | -0.079 | 113.139
1.5 | 0.688 | 0.00561 | -0.079 | 122.712
2 | 0.76 | 0.00578 | -0.08 | 131.394
2.5 | 0.821 | 0.00689 | -0.08 | 119.168
3 | 0.889 | 0.00743 | -0.081 | 119.658
3.5 | 0.956 | 0.00801 | -0.081 | 119.277
4 | 1.023 | 0.00872 | -0.082 | 117.245
4.5 | 1.089 | 0.00962 | -0.082 | 113.253
5 | 1.155 | 0.01053 | -0.083 | 109.668
5.5 | 1.204 | 0.01167 | -0.083 | 103.127
6 | 1.263 | 0.01286 | -0.084 | 98.192
6.5 | 1.319 | 0.01377 | -0.085 | 95.769
7 | 1.37 | 0.01573 | -0.085 | 87.115
7.5 | 1.419 | 0.01681 | -0.086 | 84.433
8 | 1.462 | 0.01797 | -0.086 | 81.383
8.5 | 1.497 | 0.01925 | -0.087 | 77.774
9 | 1.516 | 0.02061 | -0.088 | 73.562
9.5 | 1.514 | 0.0222 | -0.088 | 68.178
10 | 1.473 | 0.02407 | -0.089 | 61.196
10.5 | 1.334 | 0.02686 | -0.089 | 49.66
11 | 0.939 | 0.03212 | -0.089 | 29.23
11.5 | 0.972 | 0.03152 | -0.09 | 30.834
12 | 0.998 | 0.03607 | -0.09 | 27.665
12.5 | 1.031 | 0.03545 | -0.091 | 29.09
13 | 1.057 | 0.04003 | -0.091 | 26.408
13.5 | 1.078 | 0.04675 | -0.091 | 23.068
14 | 1.117 | 0.04276 | -0.092 | 26.125

## 136. Re 16M Mach 0.50 (2)
BIGFOIL.COM POLAR EXPORT
NACA64-518 a=0.5
NACA64-518 a=0.5 |  |  |  | Cl Max: | 1.5513 | at alpha= | 15.5 | deg
XFOIL ncrit=9 |  |  |  | L/D Max: | 216.097 | at alpha= | 4 | deg
Re: | 16000000 |  |  | Cd Min: | 0.18724 | at alpha= | 20 | deg
Mach: | 0.5 |  |  | Cl=0 at alpha= | -3.4057 | deg
|  |  |  | @ Cl=0.1, Cd= | 0.0056819
|  |  |  | @ Cl=0.4, Cd= | 0.0048256
|  |  |  | @ Cl=0.6, Cd= | 0.0042403
alpha (deg) | Cl | Cd | Cm | Cl/Cd
-14.5 | -0.6571 | 0.07755 | -0.0785 | -8.4732
-14 | -0.662 | 0.0673 | -0.0845 | -9.8366
-13.5 | -0.6717 | 0.05625 | -0.091 | -11.9413
-13 | -0.6842 | 0.04518 | -0.0973 | -15.1439
-12.5 | -0.7084 | 0.03399 | -0.1036 | -20.8414
-10.5 | -0.8402 | 0.01832 | -0.1165 | -45.8624
-10 | -0.8654 | 0.01469 | -0.1075 | -58.9108
-9.5 | -0.8765 | 0.01156 | -0.0964 | -75.8218
-9 | -0.8345 | 0.00944 | -0.0898 | -88.4004
-8.5 | -0.7612 | 0.00877 | -0.0865 | -86.7959
-8 | -0.6852 | 0.00829 | -0.0841 | -82.6538
-7.5 | -0.6092 | 0.00785 | -0.0823 | -77.6051
-7 | -0.5339 | 0.00747 | -0.0809 | -71.4726
-6.5 | -0.4586 | 0.00717 | -0.08 | -63.9609
-6 | -0.3834 | 0.00689 | -0.0795 | -55.6459
-5.5 | -0.3089 | 0.00661 | -0.0792 | -46.7322
-5 | -0.2346 | 0.00642 | -0.0792 | -36.5421
-4.5 | -0.1607 | 0.00621 | -0.0795 | -25.8776
-4 | -0.0869 | 0.00604 | -0.0799 | -14.3874
-3.5 | -0.0138 | 0.0059 | -0.0805 | -2.339
-3 | 0.0594 | 0.00576 | -0.0813 | 10.3125
-2.5 | 0.1322 | 0.00562 | -0.0822 | 23.5231
-2 | 0.204 | 0.00544 | -0.0831 | 37.5
-1.5 | 0.2762 | 0.00522 | -0.0842 | 52.9119
-1 | 0.3481 | 0.00503 | -0.0853 | 69.2048
-0.5 | 0.4192 | 0.00475 | -0.0864 | 88.2526
0 | 0.4905 | 0.00438 | -0.0877 | 111.9863
0.5 | 0.563 | 0.00422 | -0.089 | 133.4123
1 | 0.6361 | 0.00426 | -0.0903 | 149.3192
1.5 | 0.7095 | 0.0043 | -0.0915 | 165
2 | 0.7831 | 0.00435 | -0.0928 | 180.023
2.5 | 0.8561 | 0.00447 | -0.0938 | 191.5213
3 | 0.9303 | 0.00455 | -0.0949 | 204.4615
3.5 | 1.003 | 0.00471 | -0.0957 | 212.9512
4 | 1.074 | 0.00497 | -0.0961 | 216.0966
4.5 | 1.1363 | 0.00561 | -0.095 | 202.549
5 | 1.1787 | 0.0068 | -0.0908 | 173.3382
5.5 | 1.195 | 0.0081 | -0.082 | 147.5309
6.5 | 1.181 | 0.01251 | -0.061 | 94.4045
7 | 1.1943 | 0.01496 | -0.0548 | 79.8329
8 | 1.219 | 0.02058 | -0.0437 | 59.2323
8.5 | 1.2257 | 0.02399 | -0.0385 | 51.0921
9 | 1.2384 | 0.02735 | -0.0342 | 45.2797
9.5 | 1.2597 | 0.03045 | -0.0307 | 41.3695
10 | 1.2866 | 0.03335 | -0.0278 | 38.5787
10.5 | 1.3153 | 0.03625 | -0.025 | 36.2841
11 | 1.3438 | 0.0393 | -0.0223 | 34.1934
11.5 | 1.3695 | 0.04259 | -0.0197 | 32.1554
12 | 1.4211 | 0.04661 | -0.0222 | 30.4892
12.5 | 1.457 | 0.05063 | -0.0218 | 28.7774
13 | 1.4946 | 0.05522 | -0.0223 | 27.0663
13.5 | 1.4962 | 0.0581 | -0.0148 | 25.7522
14 | 1.5133 | 0.06242 | -0.0119 | 24.2438
14.5 | 1.5337 | 0.06727 | -0.0101 | 22.7992
15 | 1.5478 | 0.07295 | -0.0088 | 21.2173
15.5 | 1.5513 | 0.07999 | -0.0084 | 19.3937
16 | 1.5412 | 0.08868 | -0.0092 | 17.3793
16.5 | 1.5171 | 0.09934 | -0.0118 | 15.2718
17 | 1.491 | 0.11082 | -0.0158 | 13.4543
17.5 | 1.4633 | 0.12299 | -0.0212 | 11.8977
18 | 1.4362 | 0.13562 | -0.0277 | 10.5899
18.5 | 1.4102 | 0.14847 | -0.0352 | 9.4982
19 | 1.3864 | 0.16147 | -0.0434 | 8.5861
19.5 | 1.3662 | 0.17435 | -0.052 | 7.836
20 | 1.3473 | 0.18724 | -0.0612 | 7.1956

## 137. Re 18M Mach 0.00 (1)
BIGFOIL.COM POLAR EXPORT
NACA64-518 a=0.5
NACA64-518 a=0.5 |  |  |  | Cl Max: | 1.717 | at alpha= | 15 | deg
JavaFoil+Calcfoil stall+Eppler ext transition |  |  |  | L/D Max: | 139.607 | at alpha= | 4 | deg
Re: | 18000000 |  |  | Cd Min: | 0.00495 | at alpha= | 1 | deg
Mach: | 0 |  |  | Cl=0 at alpha= | -3.2951 | deg
|  |  |  | @ Cl=0.1, Cd= | 0.0059355
|  |  |  | @ Cl=0.4, Cd= | 0.0051829
|  |  |  | @ Cl=0.6, Cd= | 0.0055842
alpha (deg) | Cl | Cd | Cm | Cl/Cd
-19 | -0.827 | 0.12363 | -0.027 | -6.688
-18.5 | -0.839 | 0.11886 | -0.027 | -7.06
-18 | -0.853 | 0.11064 | -0.028 | -7.71
-17.5 | -0.868 | 0.09959 | -0.03 | -8.718
-17 | -0.885 | 0.08672 | -0.032 | -10.202
-16.5 | -0.906 | 0.0706 | -0.034 | -12.826
-16 | -0.937 | 0.04912 | -0.037 | -19.081
-15.5 | -0.938 | 0.04561 | -0.038 | -20.576
-15 | -0.958 | 0.03202 | -0.041 | -29.936
-14.5 | -0.959 | 0.02732 | -0.042 | -35.104
-14 | -0.961 | 0.02191 | -0.043 | -43.837
-13.5 | -0.96 | 0.01712 | -0.045 | -56.058
-13 | -0.944 | 0.01559 | -0.046 | -60.537
-12.5 | -0.928 | 0.01354 | -0.047 | -68.505
-12 | -0.909 | 0.0116 | -0.048 | -78.338
-11.5 | -0.881 | 0.01077 | -0.049 | -81.769
-11 | -0.85 | 0.00955 | -0.05 | -88.924
-10.5 | -0.816 | 0.00907 | -0.051 | -89.966
-10 | -0.772 | 0.00859 | -0.052 | -89.799
-9.5 | -0.722 | 0.00866 | -0.053 | -83.375
-9 | -0.67 | 0.00786 | -0.053 | -85.267
-8.5 | -0.617 | 0.00754 | -0.054 | -81.843
-8 | -0.562 | 0.00739 | -0.055 | -76.077
-7.5 | -0.506 | 0.00714 | -0.056 | -70.823
-7 | -0.449 | 0.00697 | -0.056 | -64.307
-6.5 | -0.39 | 0.00686 | -0.057 | -56.859
-6 | -0.33 | 0.00677 | -0.058 | -48.803
-5.5 | -0.27 | 0.00661 | -0.058 | -40.887
-5 | -0.21 | 0.00651 | -0.059 | -32.197
-4.5 | -0.149 | 0.00639 | -0.06 | -23.249
-4 | -0.087 | 0.00624 | -0.061 | -13.962
-3.5 | -0.025 | 0.00609 | -0.061 | -4.185
-3 | 0.036 | 0.00601 | -0.062 | 6.065
-2.5 | 0.099 | 0.00594 | -0.063 | 16.597
-2 | 0.161 | 0.00566 | -0.064 | 28.449
-1.5 | 0.223 | 0.00558 | -0.064 | 39.994
-1 | 0.285 | 0.00538 | -0.065 | 53.032
-0.5 | 0.348 | 0.00525 | -0.066 | 66.175
0 | 0.41 | 0.00517 | -0.067 | 79.324
0.5 | 0.472 | 0.00512 | -0.067 | 92.147
1 | 0.534 | 0.00495 | -0.068 | 107.93
1.5 | 0.596 | 0.00557 | -0.069 | 107.099
2 | 0.658 | 0.00579 | -0.07 | 113.592
2.5 | 0.72 | 0.00611 | -0.07 | 117.887
3 | 0.782 | 0.00645 | -0.071 | 121.266
3.5 | 0.844 | 0.0068 | -0.072 | 124.068
4 | 0.901 | 0.00645 | -0.072 | 139.607
4.5 | 0.959 | 0.00765 | -0.073 | 125.251
5 | 1.017 | 0.00814 | -0.073 | 124.894
5.5 | 1.066 | 0.00878 | -0.074 | 121.417
6 | 1.121 | 0.00941 | -0.074 | 119.138
6.5 | 1.174 | 0.00993 | -0.075 | 118.294
7 | 1.227 | 0.01045 | -0.075 | 117.411
7.5 | 1.277 | 0.01158 | -0.076 | 110.246
8 | 1.328 | 0.01213 | -0.076 | 109.412
8.5 | 1.376 | 0.01275 | -0.077 | 107.896
9 | 1.421 | 0.01339 | -0.077 | 106.196
9.5 | 1.465 | 0.01403 | -0.078 | 104.394
10 | 1.505 | 0.01477 | -0.078 | 101.912
10.5 | 1.543 | 0.01548 | -0.079 | 99.698
11 | 1.578 | 0.01626 | -0.08 | 97.039
11.5 | 1.61 | 0.01709 | -0.08 | 94.206
12 | 1.639 | 0.01805 | -0.081 | 90.783
12.5 | 1.664 | 0.01905 | -0.081 | 87.34
13 | 1.685 | 0.01995 | -0.082 | 84.467
13.5 | 1.7 | 0.0211 | -0.082 | 80.582
14 | 1.71 | 0.02218 | -0.083 | 77.103
14.5 | 1.716 | 0.02358 | -0.083 | 72.753
15 | 1.717 | 0.02485 | -0.083 | 69.102
15.5 | 1.714 | 0.02636 | -0.084 | 65.029
16 | 1.707 | 0.02788 | -0.084 | 61.226
16.5 | 1.696 | 0.02963 | -0.085 | 57.234
17 | 1.681 | 0.03132 | -0.085 | 53.676
17.5 | 1.663 | 0.03314 | -0.086 | 50.188
18 | 1.64 | 0.03531 | -0.086 | 46.44
18.5 | 1.61 | 0.03772 | -0.086 | 42.686
19 | 1.578 | 0.04039 | -0.086 | 39.061
19.5 | 1.544 | 0.0428 | -0.087 | 36.068
20 | 1.506 | 0.04589 | -0.087 | 32.823

## 138. Re 18M Mach 0.00 (2)
BIGFOIL.COM POLAR EXPORT
NACA64-518 a=0.5
NACA64-518 a=0.5 |  |  |  | Cl Max: | 1.7749 | at alpha= | 19.5 | deg
XFOIL ncrit=9 |  |  |  | L/D Max: | 172.825 | at alpha= | 3 | deg
Re: | 18000000 |  |  | Cd Min: | 0.06309 | at alpha= | 20 | deg
Mach: | 0 |  |  | Cl=0 at alpha= | -3.3658 | deg
|  |  |  | @ Cl=0.1, Cd= | 0.0051694
|  |  |  | @ Cl=0.4, Cd= | 0.0043161
|  |  |  | @ Cl=0.6, Cd= | 0.004059
alpha (deg) | Cl | Cd | Cm | Cl/Cd
-20 | -1.49 | 0.03044 | -0.0843 | -48.9488
-19.5 | -1.482 | 0.02704 | -0.0839 | -54.8077
-19 | -1.4697 | 0.02423 | -0.0831 | -60.6562
-18.5 | -1.4551 | 0.02182 | -0.0816 | -66.6865
-18 | -1.4376 | 0.01982 | -0.0797 | -72.5328
-17.5 | -1.4195 | 0.01811 | -0.0772 | -78.3821
-17 | -1.3998 | 0.01671 | -0.0741 | -83.7702
-16.5 | -1.3806 | 0.0156 | -0.0702 | -88.5
-16 | -1.3649 | 0.01479 | -0.0645 | -92.2853
-15.5 | -1.3283 | 0.01407 | -0.0622 | -94.4065
-14.5 | -1.2418 | 0.01277 | -0.0594 | -97.2435
-14 | -1.1949 | 0.01218 | -0.0586 | -98.1034
-13.5 | -1.1467 | 0.01158 | -0.0578 | -99.0242
-13 | -1.0971 | 0.011 | -0.0573 | -99.7364
-12.5 | -1.0462 | 0.01046 | -0.0569 | -100.0191
-12 | -0.9937 | 0.00999 | -0.0568 | -99.4695
-11.5 | -0.9467 | 0.00895 | -0.0559 | -105.7765
-11 | -0.8926 | 0.0085 | -0.056 | -105.0118
-10.5 | -0.8365 | 0.00819 | -0.0563 | -102.1368
-10 | -0.7804 | 0.00784 | -0.0566 | -99.5408
-9.5 | -0.7233 | 0.00759 | -0.0571 | -95.2964
-9 | -0.6656 | 0.00736 | -0.0577 | -90.4348
-8.5 | -0.6078 | 0.0071 | -0.0582 | -85.6056
-8 | -0.5498 | 0.00686 | -0.0589 | -80.1458
-7.5 | -0.4912 | 0.00668 | -0.0596 | -73.5329
-7 | -0.4325 | 0.00647 | -0.0603 | -66.847
-6.5 | -0.3736 | 0.00627 | -0.0611 | -59.5853
-6 | -0.3143 | 0.00613 | -0.0619 | -51.2724
-5.5 | -0.255 | 0.00597 | -0.0627 | -42.7136
-5 | -0.1954 | 0.00582 | -0.0636 | -33.5739
-4.5 | -0.1356 | 0.00568 | -0.0645 | -23.8732
-4 | -0.0759 | 0.00557 | -0.0654 | -13.6266
-3.5 | -0.0161 | 0.00545 | -0.0664 | -2.9541
-3 | 0.0439 | 0.00532 | -0.0674 | 8.2519
-2.5 | 0.1035 | 0.00516 | -0.0683 | 20.0581
-2 | 0.1632 | 0.00501 | -0.0693 | 32.5749
-1.5 | 0.2232 | 0.00485 | -0.0703 | 46.0206
-1 | 0.2828 | 0.00471 | -0.0713 | 60.0425
-0.5 | 0.3426 | 0.00455 | -0.0724 | 75.2967
0 | 0.4015 | 0.00431 | -0.0734 | 93.1555
0.5 | 0.4606 | 0.00401 | -0.0745 | 114.8628
1 | 0.5206 | 0.00404 | -0.0755 | 128.8614
1.5 | 0.5807 | 0.00403 | -0.0766 | 144.0943
2 | 0.6405 | 0.00412 | -0.0777 | 155.4612
2.5 | 0.7 | 0.00421 | -0.0787 | 166.2708
3 | 0.7587 | 0.00439 | -0.0796 | 172.8246
3.5 | 0.8153 | 0.00474 | -0.0803 | 172.0042
4 | 0.8709 | 0.00516 | -0.0807 | 168.7791
4.5 | 0.9217 | 0.00588 | -0.0805 | 156.7517
5 | 0.9694 | 0.00673 | -0.0797 | 144.0416
5.5 | 1.0192 | 0.00731 | -0.0793 | 139.4254
6 | 1.0697 | 0.00777 | -0.0789 | 137.6705
6.5 | 1.1184 | 0.00823 | -0.0782 | 135.8931
7 | 1.1644 | 0.00874 | -0.0771 | 133.2265
7.5 | 1.2087 | 0.00921 | -0.0756 | 131.2378
8 | 1.2447 | 0.00983 | -0.0728 | 126.6226
8.5 | 1.2569 | 0.01051 | -0.0654 | 119.5909
9 | 1.2821 | 0.01131 | -0.0612 | 113.3599
9.5 | 1.3102 | 0.0122 | -0.0578 | 107.3934
10 | 1.3384 | 0.01321 | -0.0547 | 101.3172
10.5 | 1.3662 | 0.01433 | -0.0518 | 95.3385
11 | 1.3932 | 0.01558 | -0.049 | 89.4223
11.5 | 1.4202 | 0.01688 | -0.0464 | 84.1351
12 | 1.445 | 0.01817 | -0.0436 | 79.5267
12.5 | 1.4887 | 0.01983 | -0.045 | 75.0731
13 | 1.5274 | 0.02173 | -0.0458 | 70.2899
13.5 | 1.566 | 0.0238 | -0.047 | 65.7983
14 | 1.6026 | 0.02601 | -0.0479 | 61.6148
14.5 | 1.6271 | 0.02831 | -0.0466 | 57.4744
15 | 1.6485 | 0.0309 | -0.0453 | 53.3495
15.5 | 1.6689 | 0.03354 | -0.0439 | 49.7585
16 | 1.6905 | 0.03611 | -0.0426 | 46.8153
16.5 | 1.7094 | 0.03896 | -0.0414 | 43.8758
17 | 1.7228 | 0.04227 | -0.04 | 40.757
17.5 | 1.735 | 0.04577 | -0.0386 | 37.9069
18 | 1.748 | 0.04912 | -0.0373 | 35.5863
18.5 | 1.7635 | 0.05223 | -0.0362 | 33.7641
19 | 1.7731 | 0.05583 | -0.0348 | 31.7589
19.5 | 1.7749 | 0.05966 | -0.0325 | 29.7503
20 | 1.7597 | 0.06309 | -0.0267 | 27.8919

## 139. Re 18M Mach 0.10 (1)
BIGFOIL.COM POLAR EXPORT
NACA64-518 a=0.5
NACA64-518 a=0.5 |  |  |  | Cl Max: | 1.706 | at alpha= | 14.5 | deg
JavaFoil+Calcfoil stall+Eppler ext transition |  |  |  | L/D Max: | 125 | at alpha= | 4 | deg
Re: | 18000000 |  |  | Cd Min: | 0.00497 | at alpha= | 1 | deg
Mach: | 0.1 |  |  | Cl=0 at alpha= | -3.2936 | deg
|  |  |  | @ Cl=0.1, Cd= | 0.0059557
|  |  |  | @ Cl=0.4, Cd= | 0.0051752
|  |  |  | @ Cl=0.6, Cd= | 0.0055448
alpha (deg) | Cl | Cd | Cm | Cl/Cd
-19 | -0.784 | 0.12897 | -0.026 | -6.076
-18.5 | -0.799 | 0.12392 | -0.026 | -6.452
-18 | -0.816 | 0.1161 | -0.027 | -7.027
-17.5 | -0.832 | 0.10643 | -0.029 | -7.82
-17 | -0.846 | 0.0982 | -0.03 | -8.617
-16.5 | -0.861 | 0.08745 | -0.031 | -9.847
-16 | -0.884 | 0.06958 | -0.034 | -12.71
-15.5 | -0.919 | 0.04696 | -0.038 | -19.568
-15 | -0.926 | 0.04049 | -0.039 | -22.859
-14.5 | -0.936 | 0.03164 | -0.041 | -29.587
-14 | -0.943 | 0.02443 | -0.043 | -38.616
-13.5 | -0.943 | 0.01953 | -0.045 | -48.287
-13 | -0.933 | 0.01699 | -0.046 | -54.908
-12.5 | -0.921 | 0.01417 | -0.047 | -65.021
-12 | -0.904 | 0.01205 | -0.048 | -75.048
-11.5 | -0.878 | 0.01105 | -0.049 | -79.455
-11 | -0.848 | 0.00926 | -0.05 | -91.586
-10.5 | -0.817 | 0.0092 | -0.052 | -88.883
-10 | -0.773 | 0.00862 | -0.052 | -89.709
-9.5 | -0.724 | 0.0087 | -0.053 | -83.265
-9 | -0.673 | 0.00735 | -0.054 | -91.458
-8.5 | -0.619 | 0.00758 | -0.054 | -81.735
-8 | -0.564 | 0.00741 | -0.055 | -76.165
-7.5 | -0.508 | 0.00718 | -0.056 | -70.792
-7 | -0.45 | 0.00699 | -0.057 | -64.444
-6.5 | -0.392 | 0.00686 | -0.057 | -57.077
-6 | -0.332 | 0.00677 | -0.058 | -48.996
-5.5 | -0.272 | 0.00664 | -0.059 | -40.9
-5 | -0.211 | 0.00651 | -0.059 | -32.363
-4.5 | -0.149 | 0.00642 | -0.06 | -23.256
-4 | -0.088 | 0.00624 | -0.061 | -14.039
-3.5 | -0.026 | 0.00615 | -0.062 | -4.166
-3 | 0.037 | 0.00603 | -0.062 | 6.072
-2.5 | 0.099 | 0.00596 | -0.063 | 16.607
-2 | 0.162 | 0.00569 | -0.064 | 28.45
-1.5 | 0.224 | 0.00557 | -0.065 | 40.266
-1 | 0.287 | 0.00537 | -0.065 | 53.41
-0.5 | 0.349 | 0.00524 | -0.066 | 66.65
0 | 0.412 | 0.00516 | -0.067 | 79.846
0.5 | 0.474 | 0.0051 | -0.068 | 92.977
1 | 0.537 | 0.00497 | -0.068 | 107.983
1.5 | 0.599 | 0.00554 | -0.069 | 108.08
2 | 0.661 | 0.00584 | -0.07 | 113.299
2.5 | 0.724 | 0.0061 | -0.071 | 118.578
3 | 0.786 | 0.00645 | -0.071 | 121.835
3.5 | 0.848 | 0.00684 | -0.072 | 123.906
4 | 0.904 | 0.00724 | -0.072 | 125
4.5 | 0.963 | 0.0077 | -0.073 | 124.978
5 | 1.021 | 0.00823 | -0.073 | 124.129
5.5 | 1.07 | 0.00886 | -0.074 | 120.825
6 | 1.125 | 0.00951 | -0.074 | 118.267
6.5 | 1.179 | 0.01003 | -0.075 | 117.619
7 | 1.231 | 0.01119 | -0.075 | 109.992
7.5 | 1.282 | 0.01174 | -0.076 | 109.212
8 | 1.333 | 0.01228 | -0.077 | 108.522
8.5 | 1.381 | 0.0129 | -0.077 | 107.056
9 | 1.427 | 0.01355 | -0.078 | 105.311
9.5 | 1.469 | 0.01421 | -0.078 | 103.41
10 | 1.51 | 0.01496 | -0.079 | 100.893
10.5 | 1.547 | 0.01569 | -0.079 | 98.57
11 | 1.581 | 0.0165 | -0.08 | 95.831
11.5 | 1.612 | 0.01735 | -0.08 | 92.911
12 | 1.64 | 0.01833 | -0.081 | 89.433
12.5 | 1.663 | 0.01938 | -0.081 | 85.849
13 | 1.684 | 0.0203 | -0.082 | 82.932
13.5 | 1.696 | 0.02149 | -0.082 | 78.938
14 | 1.704 | 0.02261 | -0.083 | 75.35
14.5 | 1.706 | 0.02405 | -0.083 | 70.945
15 | 1.705 | 0.02539 | -0.084 | 67.152
15.5 | 1.699 | 0.02696 | -0.084 | 63.016
16 | 1.688 | 0.02854 | -0.085 | 59.148
16.5 | 1.673 | 0.03036 | -0.085 | 55.102
17 | 1.654 | 0.03215 | -0.085 | 51.447
17.5 | 1.631 | 0.03403 | -0.086 | 47.935
18 | 1.602 | 0.0367 | -0.086 | 43.657
18.5 | 1.568 | 0.03891 | -0.086 | 40.305
19 | 1.531 | 0.04176 | -0.087 | 36.653
19.5 | 1.49 | 0.04475 | -0.087 | 33.305

## 140. Re 18M Mach 0.10 (2)
BIGFOIL.COM POLAR EXPORT
NACA64-518 a=0.5
NACA64-518 a=0.5 |  |  |  | Cl Max: | 1.7642 | at alpha= | 19 | deg
XFOIL ncrit=9 |  |  |  | L/D Max: | 174.032 | at alpha= | 3 | deg
Re: | 18000000 |  |  | Cd Min: | 0.06545 | at alpha= | 20 | deg
Mach: | 0.1 |  |  | Cl=0 at alpha= | -3.3673 | deg
|  |  |  | @ Cl=0.1, Cd= | 0.00519
|  |  |  | @ Cl=0.4, Cd= | 0.0043274
|  |  |  | @ Cl=0.6, Cd= | 0.0040529
alpha (deg) | Cl | Cd | Cm | Cl/Cd
-20 | -1.4704 | 0.03395 | -0.0869 | -43.3108
-19.5 | -1.4683 | 0.02977 | -0.0871 | -49.3215
-19 | -1.4604 | 0.02634 | -0.0865 | -55.4442
-18.5 | -1.4468 | 0.0236 | -0.0854 | -61.3051
-18 | -1.4324 | 0.02117 | -0.0837 | -67.6618
-17.5 | -1.4152 | 0.01918 | -0.0814 | -73.7852
-17 | -1.396 | 0.01755 | -0.0786 | -79.5442
-16.5 | -1.3762 | 0.01623 | -0.075 | -84.7936
-16 | -1.3581 | 0.01519 | -0.0702 | -89.4075
-15.5 | -1.3346 | 0.01444 | -0.0654 | -92.4238
-15 | -1.2939 | 0.01374 | -0.0635 | -94.1703
-14.5 | -1.25 | 0.01307 | -0.062 | -95.6389
-14 | -1.2033 | 0.01244 | -0.0608 | -96.7283
-13.5 | -1.1551 | 0.01182 | -0.0598 | -97.7242
-13 | -1.1053 | 0.01122 | -0.0591 | -98.5116
-12.5 | -1.0543 | 0.01064 | -0.0585 | -99.0883
-12 | -1.0015 | 0.01014 | -0.0582 | -98.7673
-11.5 | -0.9489 | 0.00956 | -0.0579 | -99.2573
-11 | -0.9001 | 0.00858 | -0.0571 | -104.9068
-10.5 | -0.8433 | 0.00826 | -0.0573 | -102.0944
-10 | -0.7866 | 0.00791 | -0.0576 | -99.4437
-9.5 | -0.7291 | 0.00764 | -0.0579 | -95.4319
-9 | -0.6708 | 0.0074 | -0.0584 | -90.6486
-8.5 | -0.6124 | 0.00714 | -0.059 | -85.7703
-8 | -0.5539 | 0.00689 | -0.0595 | -80.3919
-7.5 | -0.4949 | 0.0067 | -0.0602 | -73.8657
-7 | -0.4356 | 0.0065 | -0.0609 | -67.0154
-6.5 | -0.3762 | 0.00629 | -0.0616 | -59.8092
-6 | -0.3165 | 0.00615 | -0.0624 | -51.4634
-5.5 | -0.2567 | 0.00599 | -0.0632 | -42.8548
-5 | -0.1967 | 0.00583 | -0.0641 | -33.7393
-4.5 | -0.1364 | 0.0057 | -0.065 | -23.9298
-4 | -0.0763 | 0.00558 | -0.0659 | -13.6738
-3.5 | -0.016 | 0.00546 | -0.0668 | -2.9304
-3 | 0.0443 | 0.00532 | -0.0678 | 8.3271
-2.5 | 0.1043 | 0.00518 | -0.0687 | 20.1351
-2 | 0.1645 | 0.00502 | -0.0697 | 32.7689
-1.5 | 0.2248 | 0.00486 | -0.0708 | 46.2551
-1 | 0.2848 | 0.00472 | -0.0718 | 60.339
-0.5 | 0.345 | 0.00455 | -0.0728 | 75.8242
0 | 0.4043 | 0.00431 | -0.0738 | 93.8051
0.5 | 0.4638 | 0.00401 | -0.0749 | 115.6608
1 | 0.5242 | 0.00405 | -0.076 | 129.4321
1.5 | 0.5847 | 0.00403 | -0.0771 | 145.0868
2 | 0.6449 | 0.00412 | -0.0782 | 156.5291
2.5 | 0.7049 | 0.00421 | -0.0792 | 167.4347
3 | 0.764 | 0.00439 | -0.0801 | 174.0319
3.5 | 0.8213 | 0.00472 | -0.0808 | 174.0042
4 | 0.877 | 0.00516 | -0.0812 | 169.9612
4.5 | 0.928 | 0.00589 | -0.0809 | 157.5552
5 | 0.9756 | 0.00675 | -0.0801 | 144.5333
5.5 | 1.0253 | 0.00735 | -0.0795 | 139.4966
6 | 1.0758 | 0.00781 | -0.079 | 137.7465
6.5 | 1.1244 | 0.00829 | -0.0782 | 135.6333
7 | 1.1699 | 0.00881 | -0.0769 | 132.7923
7.5 | 1.2131 | 0.0093 | -0.0752 | 130.4409
8 | 1.2422 | 0.00988 | -0.0708 | 125.7287
8.5 | 1.2551 | 0.01073 | -0.0638 | 116.9711
9 | 1.281 | 0.0116 | -0.0598 | 110.431
9.5 | 1.3097 | 0.01255 | -0.0565 | 104.3586
10 | 1.3374 | 0.01365 | -0.0533 | 97.978
10.5 | 1.3659 | 0.0148 | -0.0505 | 92.2905
11 | 1.3922 | 0.01615 | -0.0477 | 86.2043
11.5 | 1.4183 | 0.01757 | -0.0449 | 80.7228
12 | 1.4495 | 0.01897 | -0.0435 | 76.4101
13 | 1.5261 | 0.02272 | -0.0446 | 67.1699
13.5 | 1.5659 | 0.02487 | -0.0458 | 62.9634
14 | 1.6042 | 0.02702 | -0.0468 | 59.3708
14.5 | 1.6282 | 0.02943 | -0.0455 | 55.3245
15 | 1.6487 | 0.03216 | -0.044 | 51.2655
15.5 | 1.6684 | 0.03496 | -0.0426 | 47.7231
16 | 1.6876 | 0.03784 | -0.0413 | 44.5983
16.5 | 1.7057 | 0.04081 | -0.0399 | 41.7961
17 | 1.718 | 0.04429 | -0.0384 | 38.7898
17.5 | 1.734 | 0.04743 | -0.0371 | 36.5591
18 | 1.7467 | 0.0509 | -0.0357 | 34.3163
18.5 | 1.7563 | 0.05468 | -0.0344 | 32.1196
19 | 1.7642 | 0.05828 | -0.0326 | 30.2711
19.5 | 1.7472 | 0.0612 | -0.0256 | 28.549
20 | 1.758 | 0.06545 | -0.0255 | 26.8602

## 141. Re 18M Mach 0.25 (1)
BIGFOIL.COM POLAR EXPORT
NACA64-518 a=0.5
NACA64-518 a=0.5 |  |  |  | Cl Max: | 1.658 | at alpha= | 13 | deg
JavaFoil+Calcfoil stall+Eppler ext transition |  |  |  | L/D Max: | 123.769 | at alpha= | 3.5 | deg
Re: | 18000000 |  |  | Cd Min: | 0.00506 | at alpha= | 1 | deg
Mach: | 0.25 |  |  | Cl=0 at alpha= | -3.2969 | deg
|  |  |  | @ Cl=0.1, Cd= | 0.0060025
|  |  |  | @ Cl=0.4, Cd= | 0.0052523
|  |  |  | @ Cl=0.6, Cd= | 0.0054875
alpha (deg) | Cl | Cd | Cm | Cl/Cd
-17.5 | -0.556 | 0.13092 | -0.025 | -4.244
-17 | -0.6 | 0.12161 | -0.026 | -4.935
-16.5 | -0.64 | 0.1138 | -0.027 | -5.622
-16 | -0.675 | 0.10607 | -0.028 | -6.365
-15.5 | -0.706 | 0.09827 | -0.029 | -7.184
-15 | -0.732 | 0.09136 | -0.03 | -8.007
-14.5 | -0.753 | 0.08315 | -0.032 | -9.057
-14 | -0.782 | 0.06592 | -0.036 | -11.863
-13.5 | -0.825 | 0.04155 | -0.041 | -19.855
-13 | -0.841 | 0.03172 | -0.044 | -26.517
-12.5 | -0.866 | 0.0197 | -0.047 | -43.935
-12 | -0.863 | 0.01605 | -0.048 | -53.779
-11.5 | -0.854 | 0.01319 | -0.05 | -64.729
-11 | -0.835 | 0.01156 | -0.051 | -72.176
-10.5 | -0.808 | 0.01044 | -0.052 | -77.405
-10 | -0.774 | 0.00934 | -0.053 | -82.89
-9.5 | -0.733 | 0.00915 | -0.054 | -80.149
-9 | -0.683 | 0.00835 | -0.055 | -81.809
-8.5 | -0.631 | 0.00782 | -0.056 | -80.601
-8 | -0.576 | 0.00759 | -0.057 | -75.865
-7.5 | -0.519 | 0.00735 | -0.057 | -70.624
-7 | -0.461 | 0.00718 | -0.058 | -64.239
-6.5 | -0.401 | 0.007 | -0.059 | -57.326
-6 | -0.34 | 0.00688 | -0.06 | -49.431
-5.5 | -0.279 | 0.00674 | -0.06 | -41.312
-5 | -0.216 | 0.00664 | -0.061 | -32.563
-4.5 | -0.153 | 0.00645 | -0.062 | -23.755
-4 | -0.09 | 0.00635 | -0.063 | -14.159
-3.5 | -0.026 | 0.00621 | -0.063 | -4.235
-3 | 0.038 | 0.00608 | -0.064 | 6.182
-2.5 | 0.102 | 0.006 | -0.065 | 16.945
-2 | 0.166 | 0.00577 | -0.066 | 28.829
-1.5 | 0.231 | 0.00564 | -0.066 | 40.903
-1 | 0.295 | 0.00545 | -0.067 | 54.119
-0.5 | 0.359 | 0.00531 | -0.068 | 67.626
0 | 0.423 | 0.00522 | -0.069 | 81.029
0.5 | 0.487 | 0.00518 | -0.07 | 94.114
1 | 0.552 | 0.00506 | -0.07 | 108.916
1.5 | 0.616 | 0.00563 | -0.071 | 109.405
2 | 0.68 | 0.00595 | -0.072 | 114.323
2.5 | 0.744 | 0.00629 | -0.073 | 118.26
3 | 0.808 | 0.00667 | -0.073 | 121.003
3.5 | 0.866 | 0.007 | -0.074 | 123.769
4 | 0.926 | 0.0075 | -0.074 | 123.463
4.5 | 0.986 | 0.008 | -0.075 | 123.281
5 | 1.046 | 0.00859 | -0.075 | 121.803
5.5 | 1.096 | 0.00932 | -0.076 | 117.579
6 | 1.151 | 0.01001 | -0.076 | 114.99
6.5 | 1.206 | 0.01057 | -0.077 | 114.091
7 | 1.258 | 0.01185 | -0.077 | 106.142
7.5 | 1.31 | 0.01245 | -0.078 | 105.189
8 | 1.36 | 0.01336 | -0.078 | 101.787
8.5 | 1.408 | 0.01379 | -0.079 | 102.107
9 | 1.452 | 0.01451 | -0.08 | 100.093
9.5 | 1.493 | 0.01531 | -0.08 | 97.567
10 | 1.531 | 0.01615 | -0.081 | 94.746
10.5 | 1.564 | 0.01702 | -0.081 | 91.898
11 | 1.593 | 0.01795 | -0.082 | 88.75
11.5 | 1.617 | 0.01904 | -0.082 | 84.941
12 | 1.636 | 0.02018 | -0.083 | 81.084
12.5 | 1.65 | 0.02114 | -0.083 | 78.072
13 | 1.658 | 0.02258 | -0.084 | 73.446
13.5 | 1.655 | 0.02393 | -0.084 | 69.173
14 | 1.644 | 0.02552 | -0.085 | 64.436
14.5 | 1.624 | 0.02782 | -0.085 | 58.374
15 | 1.599 | 0.02894 | -0.086 | 55.257
15.5 | 1.565 | 0.03099 | -0.086 | 50.507
16 | 1.524 | 0.03304 | -0.086 | 46.112
16.5 | 1.475 | 0.03548 | -0.087 | 41.574
17 | 1.418 | 0.03865 | -0.087 | 36.702
17.5 | 1.356 | 0.04205 | -0.087 | 32.238
18 | 1.283 | 0.04607 | -0.087 | 27.86

## 142. Re 18M Mach 0.25 (2)
BIGFOIL.COM POLAR EXPORT
NACA64-518 a=0.5
NACA64-518 a=0.5 |  |  |  | Cl Max: | 1.7392 | at alpha= | 20 | deg
XFOIL ncrit=9 |  |  |  | L/D Max: | 182.784 | at alpha= | 3.5 | deg
Re: | 18000000 |  |  | Cd Min: | 0.08018 | at alpha= | 20 | deg
Mach: | 0.25 |  |  | Cl=0 at alpha= | -3.3744 | deg
|  |  |  | @ Cl=0.1, Cd= | 0.0052705
|  |  |  | @ Cl=0.4, Cd= | 0.004401
|  |  |  | @ Cl=0.6, Cd= | 0.0040511
alpha (deg) | Cl | Cd | Cm | Cl/Cd
-20 | -1.3086 | 0.06229 | -0.0883 | -21.0082
-19.5 | -1.3376 | 0.05259 | -0.0938 | -25.4345
-19 | -1.362 | 0.04424 | -0.0976 | -30.7866
-18.5 | -1.3623 | 0.03873 | -0.0991 | -35.1743
-18 | -1.3742 | 0.03277 | -0.1001 | -41.9347
-17.5 | -1.37 | 0.02848 | -0.0998 | -48.1039
-17 | -1.3601 | 0.02495 | -0.0987 | -54.513
-16.5 | -1.3452 | 0.02207 | -0.0968 | -60.9515
-16 | -1.3327 | 0.01942 | -0.0939 | -68.6251
-15.5 | -1.3142 | 0.01746 | -0.0903 | -75.2692
-15 | -1.2947 | 0.01592 | -0.0857 | -81.3254
-14.5 | -1.2789 | 0.01477 | -0.0793 | -86.5877
-14 | -1.2449 | 0.01394 | -0.0749 | -89.3042
-13.5 | -1.1993 | 0.01313 | -0.0722 | -91.3404
-13 | -1.1496 | 0.01239 | -0.0701 | -92.7845
-12.5 | -1.0978 | 0.01169 | -0.0684 | -93.9093
-12 | -1.0437 | 0.01104 | -0.067 | -94.538
-11.5 | -0.9888 | 0.0104 | -0.0658 | -95.0769
-11 | -0.932 | 0.00985 | -0.0649 | -94.6193
-10.5 | -0.8805 | 0.00879 | -0.0634 | -100.1706
-10 | -0.8217 | 0.00831 | -0.063 | -98.8809
-9.5 | -0.7613 | 0.00795 | -0.0628 | -95.761
-9 | -0.7003 | 0.00762 | -0.0628 | -91.9029
-8.5 | -0.6386 | 0.00736 | -0.063 | -86.7663
-8 | -0.577 | 0.00711 | -0.0633 | -81.1533
-7.5 | -0.5153 | 0.00685 | -0.0636 | -75.2263
-7 | -0.453 | 0.00663 | -0.0641 | -68.3258
-6.5 | -0.3909 | 0.00642 | -0.0646 | -60.8879
-6 | -0.3287 | 0.00624 | -0.0652 | -52.6763
-5.5 | -0.2661 | 0.00608 | -0.0659 | -43.7664
-5 | -0.2036 | 0.00589 | -0.0667 | -34.5671
-4.5 | -0.141 | 0.00577 | -0.0675 | -24.4367
-4 | -0.0785 | 0.00564 | -0.0683 | -13.9184
-3.5 | -0.0157 | 0.00551 | -0.0693 | -2.8494
-3 | 0.0468 | 0.00539 | -0.0702 | 8.6827
-2.5 | 0.1091 | 0.00525 | -0.0711 | 20.781
-2 | 0.1715 | 0.00506 | -0.0721 | 33.8933
-1.5 | 0.2339 | 0.00491 | -0.0732 | 47.6375
-1 | 0.2961 | 0.00476 | -0.0742 | 62.2059
-0.5 | 0.3585 | 0.00457 | -0.0753 | 78.4464
0 | 0.4199 | 0.00432 | -0.0764 | 97.1991
0.5 | 0.4816 | 0.00402 | -0.0775 | 119.801
1 | 0.5442 | 0.00406 | -0.0786 | 134.0394
1.5 | 0.6071 | 0.00405 | -0.0798 | 149.9012
2 | 0.6695 | 0.00415 | -0.0808 | 161.3253
2.5 | 0.7323 | 0.0042 | -0.0819 | 174.3571
3 | 0.7935 | 0.0044 | -0.0828 | 180.3409
3.5 | 0.8536 | 0.00467 | -0.0835 | 182.7837
4 | 0.9104 | 0.00519 | -0.0837 | 175.4143
4.5 | 0.9634 | 0.00589 | -0.0833 | 163.5654
5 | 1.011 | 0.0068 | -0.0821 | 148.6765
6 | 1.108 | 0.00809 | -0.0795 | 136.9592
6.5 | 1.1544 | 0.00865 | -0.0777 | 133.4566
7 | 1.1948 | 0.00925 | -0.075 | 129.1676
7.5 | 1.2123 | 0.0099 | -0.0679 | 122.4545
8 | 1.2299 | 0.01097 | -0.0619 | 112.1149
8.5 | 1.2494 | 0.01232 | -0.0568 | 101.4123
9 | 1.2776 | 0.01354 | -0.0533 | 94.3575
9.5 | 1.3047 | 0.01492 | -0.0499 | 87.4464
10 | 1.3338 | 0.01632 | -0.0469 | 81.7279
10.5 | 1.3595 | 0.01797 | -0.0438 | 75.6539
11.5 | 1.4096 | 0.02154 | -0.0379 | 65.441
12 | 1.4521 | 0.02338 | -0.0387 | 62.1086
12.5 | 1.4866 | 0.02561 | -0.0382 | 58.0476
13 | 1.5234 | 0.0283 | -0.0389 | 53.8304
13.5 | 1.5646 | 0.03087 | -0.0401 | 50.6835
14 | 1.6021 | 0.03367 | -0.041 | 47.5824
14.5 | 1.6206 | 0.03687 | -0.0391 | 43.9544
15 | 1.6403 | 0.04002 | -0.0374 | 40.987
15.5 | 1.6589 | 0.04326 | -0.0357 | 38.3472
16 | 1.6743 | 0.0468 | -0.0339 | 35.7756
16.5 | 1.6903 | 0.05022 | -0.0321 | 33.6579
17 | 1.7024 | 0.05402 | -0.0303 | 31.5143
17.5 | 1.7123 | 0.05795 | -0.0284 | 29.5479
18 | 1.6939 | 0.06088 | -0.0205 | 27.8236
18.5 | 1.7024 | 0.06571 | -0.02 | 25.9078
19 | 1.7145 | 0.07036 | -0.0199 | 24.3675
19.5 | 1.7292 | 0.07492 | -0.02 | 23.0806
20 | 1.7392 | 0.08018 | -0.0206 | 21.6912

## 143. Re 18M Mach 0.50 (1)
BIGFOIL.COM POLAR EXPORT
NACA64-518 a=0.5
NACA64-518 a=0.5 |  |  |  | Cl Max: | 1.518 | at alpha= | 9 | deg
JavaFoil+Calcfoil stall+Eppler ext transition |  |  |  | L/D Max: | 122.386 | at alpha= | 1.5 | deg
Re: | 18000000 |  |  | Cd Min: | 0.0054 | at alpha= | 1 | deg
Mach: | 0.5 |  |  | Cl=0 at alpha= | -3.2958 | deg
|  |  |  | @ Cl=0.1, Cd= | 0.0063389
|  |  |  | @ Cl=0.4, Cd= | 0.0056216
|  |  |  | @ Cl=0.6, Cd= | 0.005426
alpha (deg) | Cl | Cd | Cm | Cl/Cd
-20 | -0.956 | 0.18808 | -0.028 | -5.086
-19.5 | -0.929 | 0.17541 | -0.028 | -5.296
-19 | -0.9 | 0.16854 | -0.028 | -5.339
-18.5 | -0.871 | 0.16519 | -0.028 | -5.272
-18 | -0.842 | 0.1683 | -0.028 | -5.004
-17.5 | -0.813 | 0.15748 | -0.028 | -5.163
-17 | -0.786 | 0.14152 | -0.029 | -5.556
-16.5 | -0.757 | 0.13286 | -0.029 | -5.699
-16 | -0.728 | 0.1249 | -0.029 | -5.829
-15.5 | -0.7 | 0.11716 | -0.029 | -5.972
-15 | -0.671 | 0.10847 | -0.03 | -6.189
-14.5 | -0.646 | 0.09812 | -0.032 | -6.582
-14 | -0.617 | 0.09316 | -0.032 | -6.621
-13.5 | -0.592 | 0.08234 | -0.034 | -7.192
-13 | -0.603 | 0.04558 | -0.046 | -13.223
-12.5 | -0.604 | 0.02437 | -0.051 | -24.788
-12 | -0.498 | 0.08437 | -0.029 | -5.905
-11.5 | -0.471 | 0.07595 | -0.031 | -6.197
-11 | -0.446 | 0.06627 | -0.035 | -6.727
-10.5 | -0.413 | 0.07363 | -0.03 | -5.602
-10 | -0.385 | 0.06609 | -0.032 | -5.824
-9.5 | -0.355 | 0.06978 | -0.029 | -5.081
-9 | -0.511 | 0.05528 | -0.036 | -9.253
-8.5 | -0.601 | 0.01377 | -0.06 | -43.648
-8 | -0.587 | 0.01069 | -0.062 | -54.933
-7.5 | -0.552 | 0.00849 | -0.064 | -65.014
-7 | -0.498 | 0.00814 | -0.065 | -61.234
-6.5 | -0.438 | 0.00778 | -0.066 | -56.279
-6 | -0.374 | 0.00749 | -0.067 | -49.866
-5.5 | -0.307 | 0.0073 | -0.067 | -42.124
-5 | -0.239 | 0.00706 | -0.068 | -33.923
-4.5 | -0.17 | 0.00693 | -0.069 | -24.564
-4 | -0.1 | 0.00677 | -0.07 | -14.789
-3.5 | -0.029 | 0.00658 | -0.071 | -4.457
-3 | 0.042 | 0.0065 | -0.072 | 6.46
-2.5 | 0.114 | 0.0063 | -0.073 | 18.029
-2 | 0.186 | 0.00603 | -0.073 | 30.855
-1.5 | 0.258 | 0.00592 | -0.074 | 43.572
-1 | 0.33 | 0.00573 | -0.075 | 57.49
-0.5 | 0.401 | 0.00562 | -0.076 | 71.46
0 | 0.473 | 0.00554 | -0.077 | 85.359
0.5 | 0.545 | 0.00551 | -0.078 | 98.968
1 | 0.617 | 0.0054 | -0.079 | 114.263
1.5 | 0.688 | 0.00562 | -0.079 | 122.386
2 | 0.752 | 0.00661 | -0.079 | 113.882
2.5 | 0.821 | 0.00708 | -0.08 | 115.858
3 | 0.888 | 0.00756 | -0.081 | 117.502
3.5 | 0.956 | 0.00814 | -0.081 | 117.414
4 | 1.023 | 0.00891 | -0.082 | 114.804
4.5 | 1.089 | 0.00968 | -0.082 | 112.485
5 | 1.155 | 0.01062 | -0.083 | 108.769
5.5 | 1.204 | 0.01177 | -0.083 | 102.276
6 | 1.263 | 0.0127 | -0.084 | 99.471
6.5 | 1.32 | 0.01357 | -0.085 | 97.273
7 | 1.371 | 0.01542 | -0.085 | 88.912
7.5 | 1.42 | 0.01648 | -0.086 | 86.212
8 | 1.463 | 0.01763 | -0.086 | 82.993
8.5 | 1.499 | 0.01891 | -0.087 | 79.248
9 | 1.518 | 0.02018 | -0.088 | 75.201
9.5 | 1.515 | 0.0217 | -0.088 | 69.809
10 | 1.474 | 0.02353 | -0.089 | 62.67
10.5 | 1.335 | 0.02632 | -0.089 | 50.741
11 | 0.94 | 0.03134 | -0.089 | 29.984
11.5 | 0.973 | 0.03083 | -0.09 | 31.559
12 | 0.999 | 0.03545 | -0.09 | 28.181
12.5 | 1.032 | 0.03462 | -0.091 | 29.816
13 | 1.058 | 0.03904 | -0.091 | 27.107
13.5 | 1.08 | 0.04546 | -0.091 | 23.761
14 | 1.116 | 0.04383 | -0.092 | 25.45

## 144. Re 18M Mach 0.50 (2)
BIGFOIL.COM POLAR EXPORT
NACA64-518 a=0.5
NACA64-518 a=0.5 |  |  |  | Cl Max: | 1.5637 | at alpha= | 15.5 | deg
XFOIL ncrit=9 |  |  |  | L/D Max: | 215.502 | at alpha= | 4 | deg
Re: | 18000000 |  |  | Cd Min: | 0.0876 | at alpha= | 16 | deg
Mach: | 0.5 |  |  | Cl=0 at alpha= | -99 | deg
|  |  |  | @ Cl=0.1, Cd= | 0.00442
|  |  |  | @ Cl=0.4, Cd= | 0.00442
|  |  |  | @ Cl=0.6, Cd= | 0.0041801
alpha (deg) | Cl | Cd | Cm | Cl/Cd
0 | 0.4918 | 0.00442 | -0.0878 | 111.267
0.5 | 0.5634 | 0.00416 | -0.089 | 135.4327
1 | 0.6364 | 0.0042 | -0.0903 | 151.5238
1.5 | 0.7102 | 0.00421 | -0.0917 | 168.6936
2 | 0.7835 | 0.00431 | -0.0928 | 181.7865
2.5 | 0.8572 | 0.00437 | -0.094 | 196.1556
3 | 0.9306 | 0.0045 | -0.095 | 206.8
3.5 | 1.0034 | 0.00466 | -0.0958 | 215.3219
4 | 1.0732 | 0.00498 | -0.096 | 215.502
4.5 | 1.128 | 0.0059 | -0.0938 | 191.1864
5 | 1.1729 | 0.00696 | -0.0899 | 168.5201
6.5 | 1.1812 | 0.01246 | -0.061 | 94.7994
7 | 1.1981 | 0.01475 | -0.0551 | 81.2271
7.5 | 1.2081 | 0.01756 | -0.0491 | 68.7984
8.5 | 1.2287 | 0.02381 | -0.0386 | 51.6044
9 | 1.2471 | 0.02684 | -0.0346 | 46.4642
9.5 | 1.2711 | 0.02974 | -0.0312 | 42.7404
10 | 1.2994 | 0.03255 | -0.0283 | 39.9201
10.5 | 1.3259 | 0.0356 | -0.0254 | 37.2444
11.5 | 1.3802 | 0.04203 | -0.0201 | 32.8384
12 | 1.4091 | 0.04512 | -0.0176 | 31.2301
14 | 1.5269 | 0.0615 | -0.012 | 24.8276
14.5 | 1.5465 | 0.06622 | -0.0099 | 23.354
15 | 1.5611 | 0.07179 | -0.0084 | 21.7454
15.5 | 1.5637 | 0.07883 | -0.0078 | 19.8364
16 | 1.552 | 0.0876 | -0.0086 | 17.7169

## 145. Re 20M Mach 0.00 (1)
BIGFOIL.COM POLAR EXPORT
NACA64-518 a=0.5
NACA64-518 a=0.5 |  |  |  | Cl Max: | 1.718 | at alpha= | 15 | deg
JavaFoil+Calcfoil stall+Eppler ext transition |  |  |  | L/D Max: | 138.802 | at alpha= | 4 | deg
Re: | 20000000 |  |  | Cd Min: | 0.00513 | at alpha= | 0.5 | deg
Mach: | 0 |  |  | Cl=0 at alpha= | -3.2951 | deg
|  |  |  | @ Cl=0.1, Cd= | 0.0058571
|  |  |  | @ Cl=0.4, Cd= | 0.0051945
|  |  |  | @ Cl=0.6, Cd= | 0.0056481
alpha (deg) | Cl | Cd | Cm | Cl/Cd
-19.5 | -0.812 | 0.13011 | -0.026 | -6.239
-19 | -0.826 | 0.12436 | -0.027 | -6.644
-18.5 | -0.84 | 0.11772 | -0.027 | -7.137
-18 | -0.854 | 0.10928 | -0.028 | -7.815
-17.5 | -0.871 | 0.09692 | -0.03 | -8.985
-17 | -0.889 | 0.08273 | -0.032 | -10.751
-16.5 | -0.916 | 0.0634 | -0.035 | -14.447
-16 | -0.938 | 0.04858 | -0.038 | -19.307
-15.5 | -0.942 | 0.04364 | -0.038 | -21.576
-15 | -0.962 | 0.03037 | -0.041 | -31.678
-14.5 | -0.968 | 0.0243 | -0.042 | -39.817
-14 | -0.963 | 0.02095 | -0.043 | -45.993
-13.5 | -0.96 | 0.01702 | -0.045 | -56.409
-13 | -0.944 | 0.01538 | -0.046 | -61.404
-12.5 | -0.93 | 0.01313 | -0.047 | -70.806
-12 | -0.909 | 0.01152 | -0.048 | -78.916
-11.5 | -0.882 | 0.01055 | -0.049 | -83.638
-11 | -0.851 | 0.00929 | -0.05 | -91.633
-10.5 | -0.816 | 0.00894 | -0.051 | -91.317
-10 | -0.772 | 0.00847 | -0.052 | -91.16
-9.5 | -0.722 | 0.00814 | -0.053 | -88.74
-9 | -0.67 | 0.00774 | -0.053 | -86.647
-8.5 | -0.617 | 0.00741 | -0.054 | -83.253
-8 | -0.562 | 0.00727 | -0.055 | -77.286
-7.5 | -0.506 | 0.00705 | -0.056 | -71.786
-7 | -0.449 | 0.00687 | -0.056 | -65.316
-6.5 | -0.39 | 0.00677 | -0.057 | -57.562
-6 | -0.33 | 0.00666 | -0.058 | -49.609
-5.5 | -0.27 | 0.00653 | -0.058 | -41.42
-5 | -0.21 | 0.00641 | -0.059 | -32.733
-4.5 | -0.149 | 0.00632 | -0.06 | -23.516
-4 | -0.087 | 0.00622 | -0.061 | -14.024
-3.5 | -0.025 | 0.00603 | -0.061 | -4.229
-3 | 0.036 | 0.00592 | -0.062 | 6.155
-2.5 | 0.099 | 0.00586 | -0.063 | 16.826
-2 | 0.161 | 0.00568 | -0.064 | 28.363
-1.5 | 0.223 | 0.00556 | -0.064 | 40.155
-1 | 0.285 | 0.00539 | -0.065 | 52.981
-0.5 | 0.348 | 0.00527 | -0.066 | 65.945
0 | 0.41 | 0.00518 | -0.067 | 79.115
0.5 | 0.472 | 0.00513 | -0.067 | 91.933
1 | 0.534 | 0.00557 | -0.068 | 95.856
1.5 | 0.596 | 0.00563 | -0.069 | 105.955
2 | 0.658 | 0.00591 | -0.07 | 111.327
2.5 | 0.72 | 0.00621 | -0.07 | 115.865
3 | 0.782 | 0.00652 | -0.071 | 119.947
3.5 | 0.844 | 0.00691 | -0.072 | 122.058
4 | 0.901 | 0.00649 | -0.072 | 138.802
4.5 | 0.959 | 0.00768 | -0.073 | 124.786
5 | 1.017 | 0.00821 | -0.073 | 123.861
5.5 | 1.066 | 0.00881 | -0.074 | 120.999
6 | 1.121 | 0.00934 | -0.074 | 120.103
6.5 | 1.175 | 0.00979 | -0.075 | 120.001
7 | 1.227 | 0.01088 | -0.075 | 112.691
7.5 | 1.278 | 0.01141 | -0.076 | 112.064
8 | 1.329 | 0.01192 | -0.076 | 111.443
8.5 | 1.377 | 0.01252 | -0.077 | 110.007
9 | 1.423 | 0.01311 | -0.077 | 108.522
9.5 | 1.466 | 0.01376 | -0.078 | 106.577
10 | 1.506 | 0.01446 | -0.079 | 104.165
10.5 | 1.545 | 0.01516 | -0.079 | 101.881
11 | 1.58 | 0.01596 | -0.08 | 98.965
11.5 | 1.612 | 0.01678 | -0.08 | 96.071
12 | 1.64 | 0.01771 | -0.081 | 92.618
12.5 | 1.665 | 0.01866 | -0.081 | 89.238
13 | 1.687 | 0.01954 | -0.082 | 86.326
13.5 | 1.701 | 0.02066 | -0.082 | 82.358
14 | 1.711 | 0.02182 | -0.083 | 78.428
14.5 | 1.717 | 0.02308 | -0.083 | 74.382
15 | 1.718 | 0.02432 | -0.084 | 70.647
15.5 | 1.716 | 0.02581 | -0.084 | 66.473
16 | 1.708 | 0.02728 | -0.084 | 62.625
16.5 | 1.697 | 0.02899 | -0.085 | 58.553
17 | 1.683 | 0.03064 | -0.085 | 54.92
17.5 | 1.664 | 0.03268 | -0.086 | 50.926
18 | 1.64 | 0.03484 | -0.086 | 47.087
18.5 | 1.611 | 0.03691 | -0.086 | 43.662
19 | 1.579 | 0.03958 | -0.087 | 39.902
19.5 | 1.544 | 0.04224 | -0.087 | 36.565
20 | 1.508 | 0.0449 | -0.087 | 33.583

## 146. Re 20M Mach 0.00 (2)
BIGFOIL.COM POLAR EXPORT
NACA64-518 a=0.5
NACA64-518 a=0.5 |  |  |  | Cl Max: | 1.7914 | at alpha= | 19.5 | deg
XFOIL ncrit=9 |  |  |  | L/D Max: | 169.933 | at alpha= | 3 | deg
Re: | 20000000 |  |  | Cd Min: | 0.06202 | at alpha= | 20 | deg
Mach: | 0 |  |  | Cl=0 at alpha= | -3.3645 | deg
|  |  |  | @ Cl=0.1, Cd= | 0.0051274
|  |  |  | @ Cl=0.4, Cd= | 0.0043471
|  |  |  | @ Cl=0.6, Cd= | 0.0040497
alpha (deg) | Cl | Cd | Cm | Cl/Cd
-20 | -1.5025 | 0.02941 | -0.0843 | -51.0881
-19.5 | -1.4946 | 0.02611 | -0.0837 | -57.2424
-19 | -1.4825 | 0.02335 | -0.0827 | -63.4904
-18.5 | -1.467 | 0.02108 | -0.0811 | -69.592
-18 | -1.4493 | 0.01917 | -0.079 | -75.6025
-17.5 | -1.4308 | 0.01756 | -0.0763 | -81.4806
-17 | -1.4111 | 0.01626 | -0.073 | -86.7835
-16.5 | -1.3929 | 0.01522 | -0.0686 | -91.5177
-16 | -1.3729 | 0.01449 | -0.0634 | -94.7481
-15.5 | -1.3342 | 0.01378 | -0.0614 | -96.8215
-15 | -1.2911 | 0.01315 | -0.06 | -98.1825
-14.5 | -1.2457 | 0.01254 | -0.059 | -99.3381
-14 | -1.1981 | 0.01198 | -0.0582 | -100.0083
-13.5 | -1.1493 | 0.0114 | -0.0575 | -100.8158
-13 | -1.0992 | 0.01085 | -0.057 | -101.3088
-12.5 | -1.0482 | 0.01031 | -0.0567 | -101.6683
-12 | -0.9954 | 0.00984 | -0.0566 | -101.1585
-11.5 | -0.943 | 0.0093 | -0.0564 | -101.3978
-11 | -0.894 | 0.00836 | -0.0558 | -106.9378
-10.5 | -0.8377 | 0.00806 | -0.0561 | -103.933
-10 | -0.7814 | 0.00774 | -0.0565 | -100.9561
-9.5 | -0.7244 | 0.00747 | -0.057 | -96.9746
-9 | -0.6666 | 0.00723 | -0.0575 | -92.1992
-8.5 | -0.6086 | 0.00699 | -0.0581 | -87.0672
-8 | -0.5506 | 0.00676 | -0.0588 | -81.4497
-7.5 | -0.492 | 0.00656 | -0.0595 | -75
-7 | -0.433 | 0.00637 | -0.0602 | -67.9749
-6.5 | -0.3741 | 0.00618 | -0.061 | -60.534
-6 | -0.3149 | 0.00604 | -0.0618 | -52.1358
-5.5 | -0.2554 | 0.00588 | -0.0627 | -43.4354
-5 | -0.1958 | 0.00572 | -0.0636 | -34.2308
-4.5 | -0.136 | 0.00561 | -0.0645 | -24.2424
-4 | -0.0763 | 0.00549 | -0.0654 | -13.898
-3.5 | -0.0162 | 0.00536 | -0.0664 | -3.0224
-3 | 0.0436 | 0.00525 | -0.0673 | 8.3048
-2.5 | 0.1034 | 0.00512 | -0.0683 | 20.1953
-2 | 0.1633 | 0.00495 | -0.0693 | 32.9899
-1.5 | 0.2232 | 0.00481 | -0.0703 | 46.4033
-1 | 0.2829 | 0.00469 | -0.0713 | 60.3198
-0.5 | 0.3427 | 0.00456 | -0.0724 | 75.1535
0 | 0.4019 | 0.00434 | -0.0734 | 92.6037
0.5 | 0.4607 | 0.00401 | -0.0745 | 114.8878
1 | 0.5208 | 0.004 | -0.0756 | 130.2
1.5 | 0.5806 | 0.00404 | -0.0766 | 143.7129
2 | 0.6408 | 0.00407 | -0.0777 | 157.4447
2.5 | 0.7001 | 0.00418 | -0.0787 | 167.488
3 | 0.7579 | 0.00446 | -0.0795 | 169.9327
3.5 | 0.8134 | 0.00489 | -0.08 | 166.3395
4 | 0.8691 | 0.00529 | -0.0805 | 164.2911
4.5 | 0.9205 | 0.00597 | -0.0803 | 154.1876
5 | 0.9686 | 0.00676 | -0.0796 | 143.284
5.5 | 1.0189 | 0.00732 | -0.0792 | 139.194
6 | 1.0704 | 0.00772 | -0.079 | 138.6528
7 | 1.1665 | 0.00865 | -0.0774 | 134.8555
7.5 | 1.2104 | 0.00916 | -0.0759 | 132.1397
8 | 1.2479 | 0.00974 | -0.0733 | 128.1211
8.5 | 1.2632 | 0.01035 | -0.0664 | 122.0483
9 | 1.2887 | 0.0111 | -0.0622 | 116.0991
9.5 | 1.317 | 0.01195 | -0.0587 | 110.2092
10 | 1.3459 | 0.0129 | -0.0557 | 104.3333
10.5 | 1.374 | 0.01399 | -0.0527 | 98.213
11 | 1.4018 | 0.01519 | -0.05 | 92.2844
11.5 | 1.4277 | 0.01654 | -0.0472 | 86.318
12 | 1.4528 | 0.01795 | -0.0445 | 80.9359
12.5 | 1.489 | 0.0193 | -0.0442 | 77.1503
13 | 1.5224 | 0.02119 | -0.0439 | 71.8452
13.5 | 1.5572 | 0.02316 | -0.0441 | 67.2366
14 | 1.5974 | 0.02523 | -0.0455 | 63.3135
14.5 | 1.6356 | 0.02753 | -0.047 | 59.4116
15 | 1.6612 | 0.03003 | -0.0463 | 55.318
15.5 | 1.6826 | 0.0326 | -0.045 | 51.6135
16 | 1.7021 | 0.03535 | -0.0436 | 48.1499
16.5 | 1.7212 | 0.03819 | -0.0424 | 45.0694
17 | 1.7329 | 0.04162 | -0.0408 | 41.6362
17.5 | 1.7483 | 0.04485 | -0.0396 | 38.981
18 | 1.7657 | 0.04777 | -0.0385 | 36.9625
18.5 | 1.7753 | 0.05152 | -0.0372 | 34.4585
19 | 1.787 | 0.05505 | -0.0361 | 32.4614
19.5 | 1.7914 | 0.05909 | -0.0345 | 30.3165
20 | 1.769 | 0.06202 | -0.0268 | 28.5231

## 147. Re 20M Mach 0.10 (1)
BIGFOIL.COM POLAR EXPORT
NACA64-518 a=0.5
NACA64-518 a=0.5 |  |  |  | Cl Max: | 1.708 | at alpha= | 14.5 | deg
JavaFoil+Calcfoil stall+Eppler ext transition |  |  |  | L/D Max: | 124.503 | at alpha= | 4.5 | deg
Re: | 20000000 |  |  | Cd Min: | 0.00515 | at alpha= | 0.5 | deg
Mach: | 0.1 |  |  | Cl=0 at alpha= | -3.2936 | deg
|  |  |  | @ Cl=0.1, Cd= | 0.0058668
|  |  |  | @ Cl=0.4, Cd= | 0.0052248
|  |  |  | @ Cl=0.6, Cd= | 0.005664
alpha (deg) | Cl | Cd | Cm | Cl/Cd
-19 | -0.784 | 0.12738 | -0.026 | -6.158
-18.5 | -0.8 | 0.12297 | -0.027 | -6.506
-18 | -0.816 | 0.11507 | -0.027 | -7.095
-17.5 | -0.834 | 0.10473 | -0.029 | -7.962
-17 | -0.848 | 0.09585 | -0.03 | -8.852
-16.5 | -0.865 | 0.08424 | -0.032 | -10.265
-16 | -0.891 | 0.06493 | -0.035 | -13.721
-15.5 | -0.921 | 0.04527 | -0.038 | -20.353
-15 | -0.929 | 0.03876 | -0.04 | -23.961
-14.5 | -0.939 | 0.03027 | -0.041 | -31.031
-14 | -0.946 | 0.02342 | -0.043 | -40.387
-13.5 | -0.945 | 0.01884 | -0.045 | -50.168
-13 | -0.935 | 0.01637 | -0.046 | -57.119
-12.5 | -0.922 | 0.01395 | -0.047 | -66.079
-12 | -0.906 | 0.01175 | -0.048 | -77.116
-11.5 | -0.88 | 0.01079 | -0.049 | -81.557
-11 | -0.849 | 0.00909 | -0.05 | -93.4
-10.5 | -0.817 | 0.00906 | -0.052 | -90.263
-10 | -0.773 | 0.00849 | -0.052 | -91.069
-9.5 | -0.724 | 0.00817 | -0.053 | -88.66
-9 | -0.673 | 0.00782 | -0.054 | -86.009
-8.5 | -0.619 | 0.00744 | -0.054 | -83.226
-8 | -0.564 | 0.00729 | -0.055 | -77.426
-7.5 | -0.508 | 0.00705 | -0.056 | -72.044
-7 | -0.45 | 0.00695 | -0.057 | -64.79
-6.5 | -0.392 | 0.00678 | -0.057 | -57.782
-6 | -0.332 | 0.00666 | -0.058 | -49.82
-5.5 | -0.272 | 0.00658 | -0.059 | -41.268
-5 | -0.211 | 0.00643 | -0.059 | -32.758
-4.5 | -0.149 | 0.00632 | -0.06 | -23.636
-4 | -0.088 | 0.00622 | -0.061 | -14.096
-3.5 | -0.026 | 0.00605 | -0.062 | -4.231
-3 | 0.037 | 0.00598 | -0.062 | 6.126
-2.5 | 0.099 | 0.00587 | -0.063 | 16.855
-2 | 0.162 | 0.00567 | -0.064 | 28.54
-1.5 | 0.224 | 0.00559 | -0.065 | 40.164
-1 | 0.287 | 0.00542 | -0.065 | 52.977
-0.5 | 0.349 | 0.00533 | -0.066 | 65.59
0 | 0.412 | 0.0052 | -0.067 | 79.235
0.5 | 0.474 | 0.00515 | -0.068 | 92.041
1 | 0.537 | 0.0056 | -0.068 | 95.88
1.5 | 0.599 | 0.00566 | -0.069 | 105.924
2 | 0.661 | 0.00591 | -0.07 | 111.981
2.5 | 0.724 | 0.00621 | -0.071 | 116.493
3 | 0.786 | 0.00651 | -0.071 | 120.652
3.5 | 0.848 | 0.00694 | -0.072 | 122.236
4 | 0.904 | 0.0073 | -0.072 | 123.863
4.5 | 0.963 | 0.00774 | -0.073 | 124.503
5 | 1.022 | 0.00827 | -0.073 | 123.54
5.5 | 1.071 | 0.00888 | -0.074 | 120.523
6 | 1.126 | 0.00941 | -0.074 | 119.647
6.5 | 1.18 | 0.00988 | -0.075 | 119.457
7 | 1.232 | 0.01101 | -0.076 | 111.856
7.5 | 1.283 | 0.01152 | -0.076 | 111.447
8 | 1.334 | 0.01207 | -0.077 | 110.502
8.5 | 1.382 | 0.01266 | -0.077 | 109.218
9 | 1.428 | 0.01329 | -0.078 | 107.397
9.5 | 1.471 | 0.01396 | -0.078 | 105.346
10 | 1.511 | 0.01465 | -0.079 | 103.146
10.5 | 1.548 | 0.01537 | -0.079 | 100.727
11 | 1.583 | 0.01619 | -0.08 | 97.731
11.5 | 1.614 | 0.01703 | -0.08 | 94.748
12 | 1.641 | 0.01798 | -0.081 | 91.242
12.5 | 1.665 | 0.01896 | -0.081 | 87.793
13 | 1.685 | 0.01999 | -0.082 | 84.286
13.5 | 1.697 | 0.02109 | -0.082 | 80.49
14 | 1.705 | 0.02225 | -0.083 | 76.64
14.5 | 1.708 | 0.02357 | -0.083 | 72.464
15 | 1.706 | 0.02499 | -0.084 | 68.289
15.5 | 1.7 | 0.02639 | -0.084 | 64.434
16 | 1.689 | 0.02808 | -0.085 | 60.156
16.5 | 1.674 | 0.02971 | -0.085 | 56.357
17 | 1.655 | 0.03145 | -0.086 | 52.631
17.5 | 1.632 | 0.03359 | -0.086 | 48.602
18 | 1.604 | 0.03596 | -0.086 | 44.606
18.5 | 1.569 | 0.03847 | -0.087 | 40.787
19 | 1.532 | 0.04093 | -0.087 | 37.435
19.5 | 1.492 | 0.0438 | -0.087 | 34.057

## 148. Re 20M Mach 0.10 (2)
BIGFOIL.COM POLAR EXPORT
NACA64-518 a=0.5
NACA64-518 a=0.5 |  |  |  | Cl Max: | 1.7864 | at alpha= | 19.5 | deg
XFOIL ncrit=9 |  |  |  | L/D Max: | 171.506 | at alpha= | 3 | deg
Re: | 20000000 |  |  | Cd Min: | 0.06454 | at alpha= | 20 | deg
Mach: | 0.1 |  |  | Cl=0 at alpha= | -3.3657 | deg
|  |  |  | @ Cl=0.1, Cd= | 0.0051391
|  |  |  | @ Cl=0.4, Cd= | 0.0043574
|  |  |  | @ Cl=0.6, Cd= | 0.0040476
alpha (deg) | Cl | Cd | Cm | Cl/Cd
-20 | -1.4812 | 0.033 | -0.0871 | -44.8848
-19.5 | -1.4798 | 0.02886 | -0.087 | -51.2751
-19 | -1.4742 | 0.02534 | -0.0863 | -58.1768
-18.5 | -1.458 | 0.02285 | -0.0851 | -63.8074
-18 | -1.4444 | 0.02046 | -0.0831 | -70.5963
-17.5 | -1.4266 | 0.01858 | -0.0807 | -76.7815
-17 | -1.4073 | 0.01705 | -0.0776 | -82.5396
-16.5 | -1.3874 | 0.01581 | -0.0738 | -87.7546
-16 | -1.3717 | 0.01486 | -0.0683 | -92.3082
-15.5 | -1.3412 | 0.01414 | -0.0646 | -94.8515
-15 | -1.2994 | 0.01347 | -0.0628 | -96.4662
-13.5 | -1.158 | 0.01162 | -0.0595 | -99.6558
-13 | -1.1076 | 0.01105 | -0.0588 | -100.2353
-12.5 | -1.0562 | 0.0105 | -0.0583 | -100.5905
-12 | -1.0033 | 0.00999 | -0.058 | -100.4304
-11.5 | -0.9498 | 0.00949 | -0.0578 | -100.0843
-11 | -0.9011 | 0.00848 | -0.0569 | -106.2618
-10.5 | -0.8447 | 0.00812 | -0.0571 | -104.0271
-10 | -0.7875 | 0.00782 | -0.0574 | -100.7033
-9.5 | -0.7302 | 0.00751 | -0.0578 | -97.2304
-9 | -0.6718 | 0.00726 | -0.0583 | -92.5344
-8.5 | -0.6133 | 0.00703 | -0.0588 | -87.2404
-8 | -0.5547 | 0.0068 | -0.0594 | -81.5735
-7.5 | -0.4956 | 0.00659 | -0.0601 | -75.2049
-7 | -0.4362 | 0.0064 | -0.0608 | -68.1562
-6.5 | -0.3768 | 0.0062 | -0.0615 | -60.7742
-6 | -0.317 | 0.00605 | -0.0623 | -52.3967
-5.5 | -0.2571 | 0.00589 | -0.0632 | -43.6503
-5 | -0.197 | 0.00573 | -0.064 | -34.3805
-4.5 | -0.1368 | 0.00562 | -0.0649 | -24.3416
-4 | -0.0766 | 0.0055 | -0.0658 | -13.9273
-3.5 | -0.0162 | 0.00537 | -0.0668 | -3.0168
-3 | 0.0441 | 0.00526 | -0.0678 | 8.384
-2.5 | 0.1042 | 0.00513 | -0.0687 | 20.3119
-2 | 0.1646 | 0.00496 | -0.0697 | 33.1855
-1.5 | 0.2248 | 0.00482 | -0.0708 | 46.639
-1 | 0.285 | 0.0047 | -0.0718 | 60.6383
-0.5 | 0.3451 | 0.00456 | -0.0728 | 75.6798
0 | 0.4047 | 0.00434 | -0.0739 | 93.2488
0.5 | 0.4639 | 0.00401 | -0.0749 | 115.6858
1 | 0.5244 | 0.004 | -0.076 | 131.1
1.5 | 0.5847 | 0.00404 | -0.0771 | 144.7277
2 | 0.6452 | 0.00407 | -0.0782 | 158.5258
2.5 | 0.705 | 0.00417 | -0.0792 | 169.0647
3 | 0.7632 | 0.00445 | -0.08 | 171.5056
3.5 | 0.8193 | 0.00487 | -0.0805 | 168.2341
4 | 0.8752 | 0.00529 | -0.081 | 165.4442
4.5 | 0.9267 | 0.00598 | -0.0807 | 154.9666
5 | 0.9748 | 0.00679 | -0.08 | 143.5641
5.5 | 1.025 | 0.00735 | -0.0795 | 139.4558
6 | 1.0765 | 0.00777 | -0.0791 | 138.5457
7.5 | 1.2151 | 0.00924 | -0.0755 | 131.5043
8 | 1.2482 | 0.00981 | -0.0719 | 127.2375
8.5 | 1.2607 | 0.01057 | -0.0647 | 119.2715
9 | 1.2877 | 0.01137 | -0.0607 | 113.2542
9.5 | 1.316 | 0.0123 | -0.0573 | 106.9919
10 | 1.3453 | 0.01331 | -0.0543 | 101.0744
10.5 | 1.3728 | 0.0145 | -0.0513 | 94.6759
11 | 1.4018 | 0.01571 | -0.0487 | 89.2298
11.5 | 1.4273 | 0.01714 | -0.0459 | 83.273
12 | 1.4516 | 0.01865 | -0.0431 | 77.8338
12.5 | 1.4898 | 0.02005 | -0.0431 | 74.3042
13 | 1.5224 | 0.02205 | -0.0427 | 69.0431
13.5 | 1.5588 | 0.02404 | -0.0431 | 64.8419
14 | 1.5982 | 0.02624 | -0.0443 | 60.907
14.5 | 1.634 | 0.02883 | -0.0456 | 56.6771
15 | 1.6593 | 0.03153 | -0.045 | 52.6261
15.5 | 1.6803 | 0.0342 | -0.0436 | 49.1316
16 | 1.6994 | 0.03706 | -0.0422 | 45.8554
16.5 | 1.7202 | 0.03975 | -0.0409 | 43.2755
17 | 1.7324 | 0.04321 | -0.0393 | 40.0926
17.5 | 1.7473 | 0.04658 | -0.0381 | 37.5118
18 | 1.7602 | 0.05004 | -0.0368 | 35.1759
18.5 | 1.7686 | 0.05397 | -0.0355 | 32.7701
19 | 1.7833 | 0.05712 | -0.0342 | 31.2202
19.5 | 1.7864 | 0.0612 | -0.0323 | 29.1895
20 | 1.7662 | 0.06454 | -0.0255 | 27.366

## 149. Re 20M Mach 0.25 (1)
BIGFOIL.COM POLAR EXPORT
NACA64-518 a=0.5
NACA64-518 a=0.5 |  |  |  | Cl Max: | 1.66 | at alpha= | 13 | deg
JavaFoil+Calcfoil stall+Eppler ext transition |  |  |  | L/D Max: | 122.396 | at alpha= | 4.5 | deg
Re: | 20000000 |  |  | Cd Min: | 0.0052 | at alpha= | 0.5 | deg
Mach: | 0.25 |  |  | Cl=0 at alpha= | -3.2969 | deg
|  |  |  | @ Cl=0.1, Cd= | 0.0059125
|  |  |  | @ Cl=0.4, Cd= | 0.0052731
|  |  |  | @ Cl=0.6, Cd= | 0.00574
alpha (deg) | Cl | Cd | Cm | Cl/Cd
-17.5 | -0.556 | 0.13065 | -0.025 | -4.256
-17 | -0.601 | 0.12054 | -0.026 | -4.982
-16.5 | -0.64 | 0.11284 | -0.027 | -5.673
-16 | -0.675 | 0.10679 | -0.028 | -6.317
-15.5 | -0.705 | 0.09894 | -0.029 | -7.129
-15 | -0.732 | 0.09024 | -0.03 | -8.114
-14.5 | -0.755 | 0.08153 | -0.032 | -9.256
-14 | -0.789 | 0.0612 | -0.037 | -12.889
-13.5 | -0.828 | 0.03977 | -0.042 | -20.825
-13 | -0.846 | 0.02979 | -0.044 | -28.386
-12.5 | -0.868 | 0.01885 | -0.047 | -46.068
-12 | -0.865 | 0.01547 | -0.048 | -55.937
-11.5 | -0.855 | 0.0128 | -0.05 | -66.828
-11 | -0.836 | 0.01125 | -0.051 | -74.298
-10.5 | -0.809 | 0.0102 | -0.052 | -79.346
-10 | -0.775 | 0.0092 | -0.053 | -84.226
-9.5 | -0.733 | 0.00861 | -0.054 | -85.122
-9 | -0.683 | 0.00819 | -0.055 | -83.422
-8.5 | -0.631 | 0.00767 | -0.056 | -82.169
-8 | -0.576 | 0.00746 | -0.057 | -77.147
-7.5 | -0.519 | 0.00728 | -0.057 | -71.298
-7 | -0.461 | 0.00708 | -0.058 | -65.105
-6.5 | -0.401 | 0.00689 | -0.059 | -58.205
-6 | -0.34 | 0.0068 | -0.06 | -50.065
-5.5 | -0.279 | 0.00663 | -0.06 | -42.033
-5 | -0.216 | 0.00652 | -0.061 | -33.134
-4.5 | -0.153 | 0.00643 | -0.062 | -23.844
-4 | -0.09 | 0.00624 | -0.063 | -14.422
-3.5 | -0.026 | 0.00614 | -0.063 | -4.281
-3 | 0.038 | 0.00599 | -0.064 | 6.284
-2.5 | 0.102 | 0.00591 | -0.065 | 17.213
-2 | 0.166 | 0.00572 | -0.066 | 29.086
-1.5 | 0.231 | 0.00566 | -0.066 | 40.763
-1 | 0.295 | 0.00545 | -0.067 | 54.148
-0.5 | 0.359 | 0.00535 | -0.068 | 67.129
0 | 0.423 | 0.00523 | -0.069 | 80.997
0.5 | 0.487 | 0.0052 | -0.07 | 93.656
1 | 0.552 | 0.00571 | -0.07 | 96.651
1.5 | 0.616 | 0.00575 | -0.071 | 107.011
2 | 0.68 | 0.00605 | -0.072 | 112.283
2.5 | 0.744 | 0.00638 | -0.073 | 116.634
3 | 0.808 | 0.00674 | -0.073 | 119.758
3.5 | 0.866 | 0.00711 | -0.074 | 121.7
4 | 0.926 | 0.00757 | -0.074 | 122.283
4.5 | 0.987 | 0.00806 | -0.075 | 122.396
5 | 1.047 | 0.00864 | -0.075 | 121.152
5.5 | 1.096 | 0.00933 | -0.076 | 117.489
6 | 1.152 | 0.00989 | -0.076 | 116.458
6.5 | 1.207 | 0.01044 | -0.077 | 115.635
7 | 1.259 | 0.01164 | -0.077 | 108.174
7.5 | 1.311 | 0.01224 | -0.078 | 107.149
8 | 1.361 | 0.01311 | -0.078 | 103.852
8.5 | 1.41 | 0.01354 | -0.079 | 104.131
9 | 1.454 | 0.01423 | -0.08 | 102.148
9.5 | 1.495 | 0.01501 | -0.08 | 99.578
10 | 1.532 | 0.01583 | -0.081 | 96.805
10.5 | 1.565 | 0.01668 | -0.081 | 93.879
11 | 1.595 | 0.01758 | -0.082 | 90.687
11.5 | 1.619 | 0.01869 | -0.082 | 86.618
12 | 1.638 | 0.01985 | -0.083 | 82.511
12.5 | 1.652 | 0.02094 | -0.083 | 78.867
13 | 1.66 | 0.02216 | -0.084 | 74.887
13.5 | 1.656 | 0.02343 | -0.084 | 70.688
14 | 1.645 | 0.02499 | -0.085 | 65.856
14.5 | 1.626 | 0.02721 | -0.085 | 59.756
15 | 1.601 | 0.02833 | -0.086 | 56.5
15.5 | 1.567 | 0.03037 | -0.086 | 51.581
16 | 1.525 | 0.03239 | -0.087 | 47.086
16.5 | 1.476 | 0.03482 | -0.087 | 42.388
17 | 1.419 | 0.03823 | -0.087 | 37.117
17.5 | 1.356 | 0.04164 | -0.087 | 32.564
18 | 1.284 | 0.04572 | -0.087 | 28.079

## 150. Re 20M Mach 0.25 (2)
BIGFOIL.COM POLAR EXPORT
NACA64-518 a=0.5
NACA64-518 a=0.5 |  |  |  | Cl Max: | 1.7493 | at alpha= | 20 | deg
XFOIL ncrit=9 |  |  |  | L/D Max: | 179.864 | at alpha= | 3 | deg
Re: | 20000000 |  |  | Cd Min: | 0.079 | at alpha= | 20 | deg
Mach: | 0.25 |  |  | Cl=0 at alpha= | -3.3728 | deg
|  |  |  | @ Cl=0.1, Cd= | 0.0052106
|  |  |  | @ Cl=0.4, Cd= | 0.004426
|  |  |  | @ Cl=0.6, Cd= | 0.0040377
alpha (deg) | Cl | Cd | Cm | Cl/Cd
-20 | -1.329 | 0.05997 | -0.09 | -22.1611
-19.5 | -1.3566 | 0.05062 | -0.0951 | -26.7997
-19 | -1.38 | 0.04262 | -0.0985 | -32.3792
-18.5 | -1.3774 | 0.03743 | -0.0997 | -36.7994
-18 | -1.3904 | 0.03152 | -0.1005 | -44.1117
-17.5 | -1.383 | 0.02754 | -0.1 | -50.2179
-17 | -1.3715 | 0.0242 | -0.0986 | -56.6736
-16.5 | -1.3556 | 0.02144 | -0.0965 | -63.2276
-16 | -1.3437 | 0.01886 | -0.0934 | -71.246
-15.5 | -1.3248 | 0.017 | -0.0896 | -77.9294
-15 | -1.3071 | 0.0155 | -0.0845 | -84.329
-14.5 | -1.2923 | 0.0145 | -0.0775 | -89.1241
-14 | -1.2514 | 0.01365 | -0.0741 | -91.6777
-13.5 | -1.2045 | 0.01286 | -0.0716 | -93.6625
-13 | -1.1539 | 0.01215 | -0.0696 | -94.9712
-12.5 | -1.1009 | 0.01149 | -0.068 | -95.8138
-12 | -1.0463 | 0.01087 | -0.0667 | -96.2557
-11.5 | -0.9907 | 0.01026 | -0.0656 | -96.5595
-11 | -0.9339 | 0.00969 | -0.0647 | -96.3777
-10.5 | -0.8766 | 0.00912 | -0.0639 | -96.1184
-10 | -0.8232 | 0.00818 | -0.0628 | -100.6357
-9.5 | -0.7623 | 0.00784 | -0.0627 | -97.2321
-9 | -0.7015 | 0.00749 | -0.0627 | -93.6582
-8.5 | -0.6397 | 0.00724 | -0.0629 | -88.3564
-8 | -0.5778 | 0.007 | -0.0632 | -82.5429
-7.5 | -0.516 | 0.00673 | -0.0635 | -76.6716
-7 | -0.4538 | 0.00652 | -0.064 | -69.6012
-6.5 | -0.3915 | 0.00633 | -0.0645 | -61.8483
-6 | -0.3292 | 0.00614 | -0.0651 | -53.6156
-5.5 | -0.2665 | 0.00598 | -0.0659 | -44.5652
-5 | -0.2041 | 0.0058 | -0.0666 | -35.1897
-4.5 | -0.1414 | 0.00569 | -0.0674 | -24.8506
-4 | -0.0787 | 0.00555 | -0.0683 | -14.1802
-3.5 | -0.0159 | 0.00543 | -0.0692 | -2.9282
-3 | 0.0466 | 0.00533 | -0.0702 | 8.743
-2.5 | 0.1092 | 0.00519 | -0.0711 | 21.0405
-2 | 0.1715 | 0.00501 | -0.0721 | 34.2315
-1.5 | 0.2339 | 0.00489 | -0.0732 | 47.8323
-1 | 0.2964 | 0.00472 | -0.0742 | 62.7966
-0.5 | 0.3587 | 0.00458 | -0.0753 | 78.3188
0 | 0.4204 | 0.00435 | -0.0764 | 96.6437
0.5 | 0.4817 | 0.00401 | -0.0775 | 120.1247
1 | 0.5445 | 0.00402 | -0.0786 | 135.4478
1.5 | 0.6071 | 0.00404 | -0.0798 | 150.2723
2 | 0.6699 | 0.00409 | -0.0809 | 163.7897
2.5 | 0.732 | 0.0042 | -0.0819 | 174.2857
3 | 0.7932 | 0.00441 | -0.0828 | 179.8639
3.5 | 0.8518 | 0.0048 | -0.0833 | 177.4583
4 | 0.9089 | 0.00528 | -0.0835 | 172.1402
4.5 | 0.9619 | 0.00598 | -0.0831 | 160.8528
5 | 1.0096 | 0.00687 | -0.0818 | 146.9578
5.5 | 1.0586 | 0.00754 | -0.0807 | 140.3979
6 | 1.1091 | 0.00804 | -0.0796 | 137.9478
6.5 | 1.1569 | 0.00854 | -0.0781 | 135.4684
7 | 1.1982 | 0.00914 | -0.0755 | 131.0941
7.5 | 1.2146 | 0.00983 | -0.0682 | 123.5605
8 | 1.2327 | 0.01087 | -0.0622 | 113.4039
8.5 | 1.2549 | 0.0121 | -0.0575 | 103.7107
9 | 1.2843 | 0.01325 | -0.054 | 96.9283
9.5 | 1.3116 | 0.0146 | -0.0506 | 89.8356
10 | 1.3412 | 0.01597 | -0.0477 | 83.9825
10.5 | 1.3689 | 0.01749 | -0.0447 | 78.2676
11 | 1.396 | 0.01914 | -0.0418 | 72.9363
11.5 | 1.4193 | 0.02105 | -0.0388 | 67.4252
12 | 1.4445 | 0.02289 | -0.036 | 63.1062
12.5 | 1.489 | 0.02485 | -0.0373 | 59.9195
13 | 1.5203 | 0.02738 | -0.0367 | 55.5259
13.5 | 1.5569 | 0.0299 | -0.037 | 52.0702
14 | 1.5926 | 0.03274 | -0.0377 | 48.6439
14.5 | 1.6255 | 0.0361 | -0.0387 | 45.0277
15 | 1.6529 | 0.03925 | -0.0383 | 42.1121
15.5 | 1.6717 | 0.04245 | -0.0366 | 39.3804
16 | 1.6868 | 0.04598 | -0.0347 | 36.6855
16.5 | 1.7043 | 0.04931 | -0.033 | 34.563
17 | 1.7157 | 0.05329 | -0.0313 | 32.1955
17.5 | 1.7267 | 0.05728 | -0.0296 | 30.1449
18 | 1.7359 | 0.06117 | -0.0277 | 28.3783
18.5 | 1.7124 | 0.06467 | -0.0199 | 26.479
19 | 1.7284 | 0.06882 | -0.0197 | 25.1148
19.5 | 1.7396 | 0.07374 | -0.0198 | 23.591
20 | 1.7493 | 0.079 | -0.0203 | 22.143

## 151. Re 20M Mach 0.50 (1)
BIGFOIL.COM POLAR EXPORT
NACA64-518 a=0.5
NACA64-518 a=0.5 |  |  |  | Cl Max: | 1.519 | at alpha= | 9 | deg
JavaFoil+Calcfoil stall+Eppler ext transition |  |  |  | L/D Max: | 117.809 | at alpha= | 1.5 | deg
Re: | 20000000 |  |  | Cd Min: | 0.00543 | at alpha= | 1 | deg
Mach: | 0.5 |  |  | Cl=0 at alpha= | -3.2958 | deg
|  |  |  | @ Cl=0.1, Cd= | 0.0062772
|  |  |  | @ Cl=0.4, Cd= | 0.0056514
|  |  |  | @ Cl=0.6, Cd= | 0.005456
alpha (deg) | Cl | Cd | Cm | Cl/Cd
-20 | -0.957 | 0.18966 | -0.028 | -5.046
-19.5 | -0.929 | 0.1785 | -0.028 | -5.203
-19 | -0.9 | 0.17671 | -0.028 | -5.092
-18.5 | -0.871 | 0.16574 | -0.028 | -5.255
-18 | -0.842 | 0.16459 | -0.028 | -5.117
-17.5 | -0.813 | 0.16047 | -0.028 | -5.066
-17 | -0.786 | 0.14444 | -0.029 | -5.441
-16.5 | -0.757 | 0.13803 | -0.029 | -5.482
-16 | -0.728 | 0.12778 | -0.029 | -5.697
-15.5 | -0.699 | 0.12053 | -0.029 | -5.802
-15 | -0.671 | 0.11277 | -0.029 | -5.95
-14.5 | -0.644 | 0.10381 | -0.031 | -6.204
-14 | -0.614 | 0.10075 | -0.03 | -6.093
-13.5 | -0.586 | 0.09171 | -0.031 | -6.393
-13 | -0.575 | 0.0672 | -0.039 | -8.55
-12.5 | -0.554 | 0.05612 | -0.043 | -9.875
-12 | -0.498 | 0.0844 | -0.03 | -5.905
-11.5 | -0.471 | 0.07576 | -0.031 | -6.216
-11 | -0.446 | 0.0654 | -0.036 | -6.824
-10.5 | -0.413 | 0.074 | -0.03 | -5.575
-10 | -0.385 | 0.06563 | -0.032 | -5.866
-9.5 | -0.355 | 0.07019 | -0.029 | -5.052
-9 | -0.512 | 0.05476 | -0.036 | -9.35
-8.5 | -0.603 | 0.01335 | -0.06 | -45.136
-8 | -0.589 | 0.01038 | -0.062 | -56.738
-7.5 | -0.552 | 0.00834 | -0.064 | -66.246
-7 | -0.498 | 0.008 | -0.065 | -62.294
-6.5 | -0.438 | 0.00767 | -0.066 | -57.032
-6 | -0.374 | 0.00746 | -0.067 | -50.07
-5.5 | -0.307 | 0.00718 | -0.067 | -42.818
-5 | -0.239 | 0.00694 | -0.068 | -34.492
-4.5 | -0.17 | 0.00684 | -0.069 | -24.875
-4 | -0.1 | 0.00665 | -0.07 | -15.052
-3.5 | -0.029 | 0.00656 | -0.071 | -4.472
-3 | 0.042 | 0.00639 | -0.072 | 6.571
-2.5 | 0.114 | 0.00625 | -0.073 | 18.159
-2 | 0.186 | 0.00616 | -0.073 | 30.204
-1.5 | 0.258 | 0.00594 | -0.074 | 43.397
-1 | 0.33 | 0.00575 | -0.075 | 57.363
-0.5 | 0.401 | 0.00565 | -0.076 | 71.107
0 | 0.473 | 0.00554 | -0.077 | 85.489
0.5 | 0.545 | 0.00554 | -0.078 | 98.364
1 | 0.617 | 0.00543 | -0.079 | 113.476
1.5 | 0.684 | 0.0058 | -0.079 | 117.809
2 | 0.752 | 0.00674 | -0.079 | 111.548
2.5 | 0.82 | 0.00719 | -0.08 | 114.071
3 | 0.888 | 0.00765 | -0.081 | 116.076
3.5 | 0.956 | 0.00829 | -0.081 | 115.221
4 | 1.023 | 0.00901 | -0.082 | 113.527
4.5 | 1.089 | 0.00976 | -0.082 | 111.607
5 | 1.155 | 0.01069 | -0.083 | 108.077
5.5 | 1.205 | 0.01171 | -0.084 | 102.917
6 | 1.264 | 0.01254 | -0.084 | 100.795
6.5 | 1.319 | 0.01424 | -0.085 | 92.67
7 | 1.373 | 0.01514 | -0.085 | 90.64
7.5 | 1.421 | 0.01619 | -0.086 | 87.825
8 | 1.464 | 0.01732 | -0.086 | 84.569
8.5 | 1.5 | 0.01854 | -0.087 | 80.891
9 | 1.519 | 0.01984 | -0.088 | 76.548
9.5 | 1.516 | 0.0213 | -0.088 | 71.188
10 | 1.476 | 0.02308 | -0.089 | 63.925
10.5 | 1.336 | 0.02584 | -0.089 | 51.712
11 | 0.94 | 0.03114 | -0.089 | 30.185
11.5 | 0.974 | 0.03019 | -0.09 | 32.248
12 | 1 | 0.03465 | -0.09 | 28.857
12.5 | 1.033 | 0.03398 | -0.091 | 30.398
13 | 1.059 | 0.03828 | -0.091 | 27.678
13.5 | 1.082 | 0.04426 | -0.091 | 24.438
14 | 1.105 | 0.04943 | -0.091 | 22.349

## 152. Re 20M Mach 0.50 (2)
BIGFOIL.COM POLAR EXPORT
NACA64-518 a=0.5
NACA64-518 a=0.5 |  |  |  | Cl Max: | 1.5746 | at alpha= | 15.5 | deg
XFOIL ncrit=9 |  |  |  | L/D Max: | 215.258 | at alpha= | 3.5 | deg
Re: | 20000000 |  |  | Cd Min: | 0.18726 | at alpha= | 20 | deg
Mach: | 0.5 |  |  | Cl=0 at alpha= | -3.4018 | deg
|  |  |  | @ Cl=0.1, Cd= | 0.0055179
|  |  |  | @ Cl=0.4, Cd= | 0.0048038
|  |  |  | @ Cl=0.6, Cd= | 0.0041349
alpha (deg) | Cl | Cd | Cm | Cl/Cd
-15 | -0.6657 | 0.09545 | -0.0809 | -6.9743
-14.5 | -0.6712 | 0.08594 | -0.0875 | -7.8101
-14 | -0.6802 | 0.07607 | -0.0942 | -8.9418
-13.5 | -0.6967 | 0.06514 | -0.1019 | -10.6954
-12.5 | -0.7303 | 0.04593 | -0.1148 | -15.9003
-12 | -0.7536 | 0.03778 | -0.1188 | -19.9471
-11.5 | -0.7847 | 0.03003 | -0.1212 | -26.1305
-11 | -0.8127 | 0.02352 | -0.1208 | -34.5536
-10 | -1.2058 | 0.0068 | -0.1212 | -177.3235
-9 | -0.8399 | 0.00913 | -0.0893 | -91.9934
-8.5 | -0.7675 | 0.00835 | -0.0859 | -91.9162
-8 | -0.6901 | 0.00791 | -0.0836 | -87.244
-7.5 | -0.6131 | 0.00755 | -0.0819 | -81.2053
-7 | -0.5369 | 0.00721 | -0.0806 | -74.466
-6.5 | -0.4611 | 0.00689 | -0.0797 | -66.9231
-6 | -0.3856 | 0.00662 | -0.0792 | -58.2477
-5.5 | -0.3107 | 0.00641 | -0.079 | -48.4711
-5 | -0.2362 | 0.00618 | -0.079 | -38.2201
-4.5 | -0.1618 | 0.006 | -0.0793 | -26.9667
-4 | -0.0882 | 0.00585 | -0.0798 | -15.0769
-3.5 | -0.0144 | 0.00571 | -0.0805 | -2.5219
-3 | 0.0589 | 0.00558 | -0.0813 | 10.5556
-2.5 | 0.1317 | 0.00547 | -0.0822 | 24.0768
-2 | 0.2043 | 0.00528 | -0.0832 | 38.6932
-1.5 | 0.2764 | 0.00511 | -0.0842 | 54.09
-1 | 0.3486 | 0.00496 | -0.0854 | 70.2823
-0.5 | 0.421 | 0.00474 | -0.0866 | 88.8186
0 | 0.4926 | 0.00444 | -0.0879 | 110.9459
0.5 | 0.5637 | 0.00413 | -0.0891 | 136.4891
1 | 0.6372 | 0.00414 | -0.0904 | 153.913
1.5 | 0.7107 | 0.00416 | -0.0917 | 170.8413
2 | 0.7838 | 0.00426 | -0.0929 | 183.9906
2.5 | 0.858 | 0.0043 | -0.0941 | 199.5349
3 | 0.9309 | 0.00445 | -0.0951 | 209.191
3.5 | 1.0031 | 0.00466 | -0.0958 | 215.2575
4 | 1.0708 | 0.00507 | -0.0957 | 211.2032
4.5 | 1.1231 | 0.00607 | -0.0931 | 185.0247
5.5 | 1.1738 | 0.0083 | -0.0786 | 141.4217
6 | 1.1677 | 0.01029 | -0.0677 | 113.4791
6.5 | 1.182 | 0.01239 | -0.061 | 95.3995
7 | 1.1986 | 0.0147 | -0.0551 | 81.5374
7.5 | 1.2107 | 0.01741 | -0.0493 | 69.5405
8 | 1.2239 | 0.02027 | -0.044 | 60.3799
8.5 | 1.2334 | 0.02353 | -0.0389 | 52.4182
9 | 1.2548 | 0.0264 | -0.035 | 47.5303
9.5 | 1.2789 | 0.02929 | -0.0316 | 43.6634
10 | 1.3084 | 0.03201 | -0.0286 | 40.8747
10.5 | 1.3351 | 0.03505 | -0.0257 | 38.0913
11 | 1.3637 | 0.0381 | -0.023 | 35.7927
11.5 | 1.39 | 0.04144 | -0.0204 | 33.5425
12.5 | 1.4667 | 0.0483 | -0.0189 | 30.3665
13 | 1.4962 | 0.05244 | -0.0176 | 28.5317
13.5 | 1.5296 | 0.05684 | -0.017 | 26.9106
14 | 1.5605 | 0.06165 | -0.0166 | 25.3122
15 | 1.5745 | 0.07063 | -0.008 | 22.2922
15.5 | 1.5746 | 0.07782 | -0.0074 | 20.2339
16.5 | 1.5217 | 0.09885 | -0.0112 | 15.394
17 | 1.4959 | 0.11027 | -0.0152 | 13.5658
17.5 | 1.4627 | 0.1231 | -0.021 | 11.8822
18 | 1.4305 | 0.13641 | -0.028 | 10.4868
19.5 | 1.3721 | 0.17365 | -0.0513 | 7.9015
20 | 1.3484 | 0.18726 | -0.061 | 7.2007