## index
index | Re | Mach | Datasource
1 | 50000 | 0 | JavaFoil+Calcfoil stall+Eppler ext transition
2 | 50000 | 0 | XFOIL ncrit=9
3 | 50000 | 0.1 | JavaFoil+Calcfoil stall+Eppler ext transition
4 | 50000 | 0.1 | XFOIL ncrit=9
5 | 50000 | 0.25 | JavaFoil+Calcfoil stall+Eppler ext transition
6 | 50000 | 0.25 | XFOIL ncrit=9
7 | 50000 | 0.5 | JavaFoil+Calcfoil stall+Eppler ext transition
8 | 50000 | 0.5 | XFOIL ncrit=9
9 | 100000 | 0 | JavaFoil+Calcfoil stall+Eppler ext transition
10 | 100000 | 0 | XFOIL ncrit=9
11 | 100000 | 0.1 | JavaFoil+Calcfoil stall+Eppler ext transition
12 | 100000 | 0.1 | XFOIL ncrit=9
13 | 100000 | 0.25 | JavaFoil+Calcfoil stall+Eppler ext transition
14 | 100000 | 0.25 | XFOIL ncrit=9
15 | 100000 | 0.5 | JavaFoil+Calcfoil stall+Eppler ext transition
16 | 100000 | 0.5 | XFOIL ncrit=9
17 | 250000 | 0 | JavaFoil+Calcfoil stall+Eppler ext transition
18 | 250000 | 0 | XFOIL ncrit=9
19 | 250000 | 0.1 | JavaFoil+Calcfoil stall+Eppler ext transition
20 | 250000 | 0.1 | XFOIL ncrit=9
21 | 250000 | 0.25 | JavaFoil+Calcfoil stall+Eppler ext transition
22 | 250000 | 0.25 | XFOIL ncrit=9
23 | 250000 | 0.5 | JavaFoil+Calcfoil stall+Eppler ext transition
24 | 250000 | 0.5 | XFOIL ncrit=9
25 | 500000 | 0 | JavaFoil+Calcfoil stall+Eppler ext transition
26 | 500000 | 0 | XFOIL ncrit=9
27 | 500000 | 0.1 | JavaFoil+Calcfoil stall+Eppler ext transition
28 | 500000 | 0.1 | XFOIL ncrit=9
29 | 500000 | 0.25 | JavaFoil+Calcfoil stall+Eppler ext transition
30 | 500000 | 0.25 | XFOIL ncrit=9
31 | 500000 | 0.5 | JavaFoil+Calcfoil stall+Eppler ext transition
32 | 500000 | 0.5 | XFOIL ncrit=9
33 | 750000 | 0 | JavaFoil+Calcfoil stall+Eppler ext transition
34 | 750000 | 0 | XFOIL ncrit=9
35 | 750000 | 0.1 | JavaFoil+Calcfoil stall+Eppler ext transition
36 | 750000 | 0.1 | XFOIL ncrit=9
37 | 750000 | 0.25 | JavaFoil+Calcfoil stall+Eppler ext transition
38 | 750000 | 0.25 | XFOIL ncrit=9
39 | 750000 | 0.5 | JavaFoil+Calcfoil stall+Eppler ext transition
40 | 750000 | 0.5 | XFOIL ncrit=9
41 | 1000000 | 0 | JavaFoil+Calcfoil stall+Eppler ext transition
42 | 1000000 | 0 | XFOIL ncrit=9
43 | 1000000 | 0.1 | JavaFoil+Calcfoil stall+Eppler ext transition
44 | 1000000 | 0.1 | XFOIL ncrit=9
45 | 1000000 | 0.25 | JavaFoil+Calcfoil stall+Eppler ext transition
46 | 1000000 | 0.25 | XFOIL ncrit=9
47 | 1000000 | 0.5 | JavaFoil+Calcfoil stall+Eppler ext transition
48 | 1000000 | 0.5 | XFOIL ncrit=9
49 | 2000000 | 0 | JavaFoil+Calcfoil stall+Eppler ext transition
50 | 2000000 | 0 | XFOIL ncrit=9
51 | 2000000 | 0.1 | JavaFoil+Calcfoil stall+Eppler ext transition
52 | 2000000 | 0.1 | XFOIL ncrit=9
53 | 2000000 | 0.25 | JavaFoil+Calcfoil stall+Eppler ext transition
54 | 2000000 | 0.25 | XFOIL ncrit=9
55 | 2000000 | 0.5 | JavaFoil+Calcfoil stall+Eppler ext transition
56 | 2000000 | 0.5 | XFOIL ncrit=9
57 | 3000000 | 0 | JavaFoil+Calcfoil stall+Eppler ext transition
58 | 3000000 | 0 | XFOIL ncrit=9
59 | 3000000 | 0.1 | JavaFoil+Calcfoil stall+Eppler ext transition
60 | 3000000 | 0.1 | XFOIL ncrit=9
61 | 3000000 | 0.25 | JavaFoil+Calcfoil stall+Eppler ext transition
62 | 3000000 | 0.25 | XFOIL ncrit=9
63 | 3000000 | 0.5 | JavaFoil+Calcfoil stall+Eppler ext transition
64 | 3000000 | 0.5 | XFOIL ncrit=9
65 | 4000000 | 0 | JavaFoil+Calcfoil stall+Eppler ext transition
66 | 4000000 | 0 | XFOIL ncrit=9
67 | 4000000 | 0.1 | JavaFoil+Calcfoil stall+Eppler ext transition
68 | 4000000 | 0.1 | XFOIL ncrit=9
69 | 4000000 | 0.25 | JavaFoil+Calcfoil stall+Eppler ext transition
70 | 4000000 | 0.25 | XFOIL ncrit=9
71 | 4000000 | 0.5 | JavaFoil+Calcfoil stall+Eppler ext transition
72 | 4000000 | 0.5 | XFOIL ncrit=9
73 | 5000000 | 0 | JavaFoil+Calcfoil stall+Eppler ext transition
74 | 5000000 | 0 | XFOIL ncrit=9
75 | 5000000 | 0.1 | JavaFoil+Calcfoil stall+Eppler ext transition
76 | 5000000 | 0.1 | XFOIL ncrit=9
77 | 5000000 | 0.25 | JavaFoil+Calcfoil stall+Eppler ext transition
78 | 5000000 | 0.25 | XFOIL ncrit=9
79 | 5000000 | 0.5 | JavaFoil+Calcfoil stall+Eppler ext transition
80 | 5000000 | 0.5 | XFOIL ncrit=9
81 | 6000000 | 0 | JavaFoil+Calcfoil stall+Eppler ext transition
82 | 6000000 | 0 | XFOIL ncrit=9
83 | 6000000 | 0.1 | JavaFoil+Calcfoil stall+Eppler ext transition
84 | 6000000 | 0.1 | XFOIL ncrit=9
85 | 6000000 | 0.25 | JavaFoil+Calcfoil stall+Eppler ext transition
86 | 6000000 | 0.25 | XFOIL ncrit=9
87 | 6000000 | 0.5 | JavaFoil+Calcfoil stall+Eppler ext transition
88 | 6000000 | 0.5 | XFOIL ncrit=9
89 | 7000000 | 0 | JavaFoil+Calcfoil stall+Eppler ext transition
90 | 7000000 | 0 | XFOIL ncrit=9
91 | 7000000 | 0.1 | JavaFoil+Calcfoil stall+Eppler ext transition
92 | 7000000 | 0.1 | XFOIL ncrit=9
93 | 7000000 | 0.25 | JavaFoil+Calcfoil stall+Eppler ext transition
94 | 7000000 | 0.25 | XFOIL ncrit=9
95 | 7000000 | 0.5 | JavaFoil+Calcfoil stall+Eppler ext transition
96 | 7000000 | 0.5 | XFOIL ncrit=9
97 | 8000000 | 0 | JavaFoil+Calcfoil stall+Eppler ext transition
98 | 8000000 | 0 | XFOIL ncrit=9
99 | 8000000 | 0.1 | JavaFoil+Calcfoil stall+Eppler ext transition
100 | 8000000 | 0.1 | XFOIL ncrit=9
101 | 8000000 | 0.25 | JavaFoil+Calcfoil stall+Eppler ext transition
102 | 8000000 | 0.25 | XFOIL ncrit=9
103 | 8000000 | 0.5 | JavaFoil+Calcfoil stall+Eppler ext transition
104 | 8000000 | 0.5 | XFOIL ncrit=9
105 | 10000000 | 0 | JavaFoil+Calcfoil stall+Eppler ext transition
106 | 10000000 | 0 | XFOIL ncrit=9
107 | 10000000 | 0.1 | JavaFoil+Calcfoil stall+Eppler ext transition
108 | 10000000 | 0.1 | XFOIL ncrit=9
109 | 10000000 | 0.25 | JavaFoil+Calcfoil stall+Eppler ext transition
110 | 10000000 | 0.25 | XFOIL ncrit=9
111 | 10000000 | 0.5 | JavaFoil+Calcfoil stall+Eppler ext transition
112 | 10000000 | 0.5 | XFOIL ncrit=9
113 | 12000000 | 0 | JavaFoil+Calcfoil stall+Eppler ext transition
114 | 12000000 | 0 | XFOIL ncrit=9
115 | 12000000 | 0.1 | JavaFoil+Calcfoil stall+Eppler ext transition
116 | 12000000 | 0.1 | XFOIL ncrit=9
117 | 12000000 | 0.25 | JavaFoil+Calcfoil stall+Eppler ext transition
118 | 12000000 | 0.25 | XFOIL ncrit=9
119 | 12000000 | 0.5 | JavaFoil+Calcfoil stall+Eppler ext transition
120 | 12000000 | 0.5 | XFOIL ncrit=9
121 | 14000000 | 0 | JavaFoil+Calcfoil stall+Eppler ext transition
122 | 14000000 | 0 | XFOIL ncrit=9
123 | 14000000 | 0.1 | JavaFoil+Calcfoil stall+Eppler ext transition
124 | 14000000 | 0.1 | XFOIL ncrit=9
125 | 14000000 | 0.25 | JavaFoil+Calcfoil stall+Eppler ext transition
126 | 14000000 | 0.25 | XFOIL ncrit=9
127 | 14000000 | 0.5 | JavaFoil+Calcfoil stall+Eppler ext transition
128 | 14000000 | 0.5 | XFOIL ncrit=9
129 | 16000000 | 0 | JavaFoil+Calcfoil stall+Eppler ext transition
130 | 16000000 | 0 | XFOIL ncrit=9
131 | 16000000 | 0.1 | JavaFoil+Calcfoil stall+Eppler ext transition
132 | 16000000 | 0.1 | XFOIL ncrit=9
133 | 16000000 | 0.25 | JavaFoil+Calcfoil stall+Eppler ext transition
134 | 16000000 | 0.25 | XFOIL ncrit=9
135 | 16000000 | 0.5 | JavaFoil+Calcfoil stall+Eppler ext transition
136 | 16000000 | 0.5 | XFOIL ncrit=9
137 | 18000000 | 0 | JavaFoil+Calcfoil stall+Eppler ext transition
138 | 18000000 | 0 | XFOIL ncrit=9
139 | 18000000 | 0.1 | JavaFoil+Calcfoil stall+Eppler ext transition
140 | 18000000 | 0.1 | XFOIL ncrit=9
141 | 18000000 | 0.25 | JavaFoil+Calcfoil stall+Eppler ext transition
142 | 18000000 | 0.25 | XFOIL ncrit=9
143 | 18000000 | 0.5 | JavaFoil+Calcfoil stall+Eppler ext transition
144 | 18000000 | 0.5 | XFOIL ncrit=9
145 | 20000000 | 0 | JavaFoil+Calcfoil stall+Eppler ext transition
146 | 20000000 | 0 | XFOIL ncrit=9
147 | 20000000 | 0.1 | JavaFoil+Calcfoil stall+Eppler ext transition
148 | 20000000 | 0.1 | XFOIL ncrit=9
149 | 20000000 | 0.25 | JavaFoil+Calcfoil stall+Eppler ext transition
150 | 20000000 | 0.25 | XFOIL ncrit=9
151 | 20000000 | 0.5 | JavaFoil+Calcfoil stall+Eppler ext transition
152 | 20000000 | 0.5 | XFOIL ncrit=9

## 1. Re 50k Mach 0.00 (1)
BIGFOIL.COM POLAR EXPORT
NACA22017
NACA22017 |  |  |  | Cl Max: | 1.467 | at alpha= | 18.5 | deg
JavaFoil+Calcfoil stall+Eppler ext transition |  |  |  | L/D Max: | 29.933 | at alpha= | 6 | deg
Re: | 50000 |  |  | Cd Min: | 0.01922 | at alpha= | -1 | deg
Mach: | 0 |  |  | Cl=0 at alpha= | -0.98387 | deg
|  |  |  | @ Cl=0.1, Cd= | 0.019316
|  |  |  | @ Cl=0.4, Cd= | 0.020691
|  |  |  | @ Cl=0.6, Cd= | 0.023061
alpha (deg) | Cl | Cd | Cm | Cl/Cd
-20 | -1.191 | 0.24745 | 0.006 | -4.812
-19.5 | -1.195 | 0.23469 | 0.006 | -5.092
-19 | -1.198 | 0.22258 | 0.006 | -5.381
-18.5 | -1.198 | 0.21212 | 0.005 | -5.65
-18 | -1.197 | 0.20069 | 0.005 | -5.963
-17.5 | -1.193 | 0.18996 | 0.005 | -6.281
-17 | -1.187 | 0.17916 | 0.005 | -6.625
-16.5 | -1.179 | 0.16963 | 0.005 | -6.948
-16 | -1.168 | 0.15945 | 0.005 | -7.323
-15.5 | -1.154 | 0.15038 | 0.005 | -7.676
-15 | -1.138 | 0.14177 | 0.004 | -8.031
-14.5 | -1.12 | 0.13363 | 0.004 | -8.379
-14 | -1.098 | 0.12535 | 0.004 | -8.759
-13.5 | -1.074 | 0.11791 | 0.004 | -9.107
-13 | -1.048 | 0.11116 | 0.004 | -9.425
-12.5 | -1.019 | 0.10442 | 0.004 | -9.761
-12 | -0.989 | 0.09789 | 0.003 | -10.101
-11.5 | -0.956 | 0.09192 | 0.003 | -10.403
-11 | -0.922 | 0.08627 | 0.003 | -10.687
-10.5 | -0.886 | 0.08096 | 0.003 | -10.941
-10 | -0.848 | 0.07602 | 0.003 | -11.155
-9.5 | -0.808 | 0.07134 | 0.003 | -11.332
-9 | -0.767 | 0.06698 | 0.002 | -11.457
-8.5 | -0.725 | 0.0629 | 0.002 | -11.531
-8 | -0.682 | 0.05896 | 0.002 | -11.574
-7.5 | -0.767 | 0.02628 | 0.003 | -29.179
-7 | -0.716 | 0.02518 | 0.003 | -28.412
-6.5 | -0.661 | 0.02426 | 0.003 | -27.264
-6 | -0.606 | 0.02347 | 0.002 | -25.808
-5.5 | -0.546 | 0.02221 | 0.002 | -24.583
-5 | -0.488 | 0.02153 | 0.001 | -22.675
-4.5 | -0.429 | 0.02096 | 0.001 | -20.49
-4 | -0.37 | 0.02048 | 0 | -18.058
-3.5 | -0.309 | 0.02008 | 0 | -15.409
-3 | -0.249 | 0.01977 | 0 | -12.576
-2.5 | -0.187 | 0.01953 | -0.001 | -9.592
-2 | -0.126 | 0.01936 | -0.001 | -6.495
-1.5 | -0.064 | 0.01926 | -0.002 | -3.325
-1 | -0.002 | 0.01922 | -0.002 | -0.113
-0.5 | 0.06 | 0.01925 | -0.003 | 3.104
0 | 0.121 | 0.01935 | -0.003 | 6.275
0.5 | 0.183 | 0.01952 | -0.003 | 9.374
1 | 0.244 | 0.01975 | -0.004 | 12.369
1.5 | 0.305 | 0.02005 | -0.004 | 15.227
2 | 0.366 | 0.02043 | -0.005 | 17.916
2.5 | 0.426 | 0.02089 | -0.005 | 20.407
3 | 0.486 | 0.02143 | -0.006 | 22.675
3.5 | 0.545 | 0.02208 | -0.006 | 24.688
4 | 0.605 | 0.02315 | -0.006 | 26.132
4.5 | 0.662 | 0.02391 | -0.007 | 27.694
5 | 0.718 | 0.02481 | -0.007 | 28.917
5.5 | 0.771 | 0.02594 | -0.007 | 29.709
6 | 0.821 | 0.02741 | -0.008 | 29.933
6.5 | 0.865 | 0.02954 | -0.008 | 29.296
7 | 0.903 | 0.03281 | -0.008 | 27.532
7.5 | 0.933 | 0.0379 | -0.008 | 24.625
8 | 0.956 | 0.04533 | -0.008 | 21.087
8.5 | 0.98 | 0.05355 | -0.008 | 18.292
9 | 1.008 | 0.06132 | -0.008 | 16.432
9.5 | 1.042 | 0.0676 | -0.008 | 15.411
10 | 1.078 | 0.07344 | -0.008 | 14.68
10.5 | 1.115 | 0.07898 | -0.008 | 14.121
11 | 1.153 | 0.08433 | -0.008 | 13.676
11.5 | 1.19 | 0.08974 | -0.008 | 13.262
12 | 1.226 | 0.09547 | -0.008 | 12.838
12.5 | 1.259 | 0.10151 | -0.008 | 12.402
13 | 1.29 | 0.10786 | -0.008 | 11.962
13.5 | 1.319 | 0.11458 | -0.009 | 11.516
14 | 1.347 | 0.12186 | -0.009 | 11.051
14.5 | 1.371 | 0.12931 | -0.009 | 10.6
15 | 1.392 | 0.13718 | -0.009 | 10.149
15.5 | 1.411 | 0.14556 | -0.009 | 9.696
16 | 1.428 | 0.15436 | -0.009 | 9.251
16.5 | 1.442 | 0.16348 | -0.009 | 8.822
17 | 1.453 | 0.1733 | -0.009 | 8.383
17.5 | 1.46 | 0.18303 | -0.009 | 7.977
18 | 1.465 | 0.19393 | -0.009 | 7.553
18.5 | 1.467 | 0.20451 | -0.01 | 7.173
19 | 1.467 | 0.21629 | -0.01 | 6.781
19.5 | 1.464 | 0.2282 | -0.01 | 6.416
20 | 1.459 | 0.24011 | -0.01 | 6.078

## 2. Re 50k Mach 0.00 (2)
BIGFOIL.COM POLAR EXPORT
NACA22017
NACA22017 |  |  |  | Cl Max: | 0.9072 | at alpha= | 7.5 | deg
XFOIL ncrit=9 |  |  |  | L/D Max: | 25.0839 | at alpha= | 4.5 | deg
Re: | 50000 |  |  | Cd Min: | 0.18041 | at alpha= | -16.5 | deg
Mach: | 0 |  |  | Cl=0 at alpha= | -0.9938 | deg
|  |  |  | @ Cl=0.1, Cd= | 0.0402
|  |  |  | @ Cl=0.4, Cd= | 0.035832
|  |  |  | @ Cl=0.6, Cd= | 0.10353
alpha (deg) | Cl | Cd | Cm | Cl/Cd
-16.5 | -0.4815 | 0.18041 | -0.0039 | -2.6689
-16 | -0.4836 | 0.1777 | -0.0061 | -2.7214
-15.5 | -0.4511 | 0.1683 | -0.0066 | -2.6803
-14.5 | -0.4311 | 0.15676 | -0.0093 | -2.7501
-14 | -0.4256 | 0.15042 | -0.0107 | -2.8294
-12.5 | -0.8068 | 0.06923 | -0.053 | -11.6539
-12 | -0.8725 | 0.06137 | -0.0465 | -14.217
-11.5 | -0.9273 | 0.05568 | -0.0358 | -16.6541
-11 | -0.9137 | 0.05099 | -0.0315 | -17.9192
-10.5 | -0.9258 | 0.0465 | -0.0233 | -19.9097
-10 | -0.9078 | 0.04281 | -0.0183 | -21.2053
-9.5 | -0.8904 | 0.03949 | -0.0127 | -22.5475
-9 | -0.8731 | 0.03651 | -0.0068 | -23.914
-8.5 | -0.8617 | 0.0342 | 0.0007 | -25.1959
-8 | -0.8611 | 0.03276 | 0.0107 | -26.2851
-7.5 | -0.8526 | 0.03246 | 0.0199 | -26.2662
-7 | -0.8296 | 0.03255 | 0.0269 | -25.4869
-6.5 | -0.8026 | 0.03285 | 0.0333 | -24.4323
-6 | -0.7794 | 0.03348 | 0.0407 | -23.2796
-5.5 | -0.7529 | 0.03334 | 0.0468 | -22.5825
-5 | -0.7205 | 0.03286 | 0.0513 | -21.9264
-4.5 | -0.6963 | 0.0321 | 0.0564 | -21.6916
-4 | -0.673 | 0.03148 | 0.0614 | -21.3787
-3.5 | -0.6458 | 0.03124 | 0.066 | -20.6722
-3 | -0.6105 | 0.03157 | 0.0694 | -19.338
-2.5 | -0.5631 | 0.03252 | 0.0705 | -17.3155
-2 | -0.4401 | 0.03557 | 0.058 | -12.3728
-1.5 | -0.2023 | 0.03976 | 0.0254 | -5.088
-1 | -0.0025 | 0.04081 | -0.0017 | -0.061259
-0.5 | 0.1991 | 0.03961 | -0.0291 | 5.0265
0 | 0.4389 | 0.0351 | -0.0619 | 12.5043
0.5 | 0.5633 | 0.03169 | -0.0741 | 17.7753
1 | 0.6116 | 0.03047 | -0.0725 | 20.0722
1.5 | 0.6383 | 0.03025 | -0.0676 | 21.1008
2 | 0.6687 | 0.02996 | -0.0627 | 22.3198
2.5 | 0.6995 | 0.02981 | -0.0578 | 23.4653
3 | 0.7274 | 0.03004 | -0.0526 | 24.2144
3.5 | 0.7517 | 0.03062 | -0.0471 | 24.5493
4 | 0.7777 | 0.03135 | -0.0418 | 24.807
4.5 | 0.8072 | 0.03218 | -0.0369 | 25.0839
5 | 0.8235 | 0.03381 | -0.0306 | 24.3567
5.5 | 0.8489 | 0.03542 | -0.0256 | 23.9667
6 | 0.8605 | 0.03777 | -0.019 | 22.7826
6.5 | 0.8719 | 0.04038 | -0.0126 | 21.5924
7 | 0.883 | 0.04322 | -0.0064 | 20.4304
7.5 | 0.9072 | 0.0458 | -0.0018 | 19.8079
8 | 0.8239 | 0.05318 | 0.0128 | 15.4927
8.5 | 0.3797 | 0.10147 | 0.0078 | 3.742
9 | 0.4309 | 0.10353 | 0.0113 | 4.1621

## 3. Re 50k Mach 0.10 (1)
BIGFOIL.COM POLAR EXPORT
NACA22017
NACA22017 |  |  |  | Cl Max: | 1.45 | at alpha= | 18 | deg
JavaFoil+Calcfoil stall+Eppler ext transition |  |  |  | L/D Max: | 29.714 | at alpha= | 6 | deg
Re: | 50000 |  |  | Cd Min: | 0.01928 | at alpha= | -1 | deg
Mach: | 0.1 |  |  | Cl=0 at alpha= | -0.98387 | deg
|  |  |  | @ Cl=0.1, Cd= | 0.019374
|  |  |  | @ Cl=0.4, Cd= | 0.020761
|  |  |  | @ Cl=0.6, Cd= | 0.023126
alpha (deg) | Cl | Cd | Cm | Cl/Cd
-20 | -1.161 | 0.25605 | 0.006 | -4.533
-19.5 | -1.168 | 0.2413 | 0.006 | -4.842
-19 | -1.174 | 0.22906 | 0.006 | -5.125
-18.5 | -1.177 | 0.21592 | 0.005 | -5.453
-18 | -1.178 | 0.20409 | 0.005 | -5.774
-17.5 | -1.177 | 0.19287 | 0.005 | -6.104
-17 | -1.174 | 0.1817 | 0.005 | -6.459
-16.5 | -1.167 | 0.17121 | 0.005 | -6.819
-16 | -1.159 | 0.16131 | 0.005 | -7.183
-15.5 | -1.147 | 0.15201 | 0.005 | -7.547
-15 | -1.133 | 0.14359 | 0.004 | -7.891
-14.5 | -1.116 | 0.13527 | 0.004 | -8.249
-14 | -1.095 | 0.12719 | 0.004 | -8.611
-13.5 | -1.072 | 0.11914 | 0.004 | -9.001
-13 | -1.047 | 0.11214 | 0.004 | -9.337
-12.5 | -1.02 | 0.10538 | 0.004 | -9.675
-12 | -0.99 | 0.09869 | 0.003 | -10.03
-11.5 | -0.958 | 0.09266 | 0.003 | -10.338
-11 | -0.924 | 0.08683 | 0.003 | -10.642
-10.5 | -0.888 | 0.08144 | 0.003 | -10.906
-10 | -0.851 | 0.07643 | 0.003 | -11.13
-9.5 | -0.811 | 0.07173 | 0.003 | -11.308
-9 | -0.77 | 0.06723 | 0.002 | -11.455
-8.5 | -0.728 | 0.06312 | 0.002 | -11.536
-8 | -0.685 | 0.05919 | 0.002 | -11.576
-7.5 | -0.77 | 0.02649 | 0.003 | -29.053
-7 | -0.718 | 0.02535 | 0.003 | -28.332
-6.5 | -0.664 | 0.0244 | 0.003 | -27.219
-6 | -0.608 | 0.02359 | 0.002 | -25.79
-5.5 | -0.548 | 0.02233 | 0.002 | -24.562
-5 | -0.49 | 0.02163 | 0.001 | -22.671
-4.5 | -0.431 | 0.02105 | 0.001 | -20.496
-4 | -0.371 | 0.02056 | 0 | -18.072
-3.5 | -0.311 | 0.02016 | 0 | -15.425
-3 | -0.25 | 0.01984 | 0 | -12.593
-2.5 | -0.188 | 0.0196 | -0.001 | -9.605
-2 | -0.126 | 0.01942 | -0.001 | -6.507
-1.5 | -0.064 | 0.01932 | -0.002 | -3.331
-1 | -0.002 | 0.01928 | -0.002 | -0.113
-0.5 | 0.06 | 0.01931 | -0.003 | 3.109
0 | 0.122 | 0.01941 | -0.003 | 6.286
0.5 | 0.184 | 0.01958 | -0.003 | 9.389
1 | 0.245 | 0.01982 | -0.004 | 12.385
1.5 | 0.307 | 0.02013 | -0.004 | 15.244
2 | 0.368 | 0.02051 | -0.005 | 17.93
2.5 | 0.428 | 0.02098 | -0.005 | 20.414
3 | 0.488 | 0.02153 | -0.006 | 22.674
3.5 | 0.548 | 0.02219 | -0.006 | 24.673
4 | 0.608 | 0.02327 | -0.006 | 26.112
4.5 | 0.665 | 0.02405 | -0.007 | 27.649
5 | 0.72 | 0.02498 | -0.007 | 28.836
5.5 | 0.773 | 0.02615 | -0.007 | 29.575
6 | 0.823 | 0.0277 | -0.008 | 29.714
6.5 | 0.867 | 0.02995 | -0.008 | 28.951
7 | 0.904 | 0.03347 | -0.008 | 27.013
7.5 | 0.933 | 0.0389 | -0.008 | 23.99
8 | 0.955 | 0.0467 | -0.008 | 20.45
8.5 | 0.979 | 0.05494 | -0.008 | 17.829
9 | 1.008 | 0.06253 | -0.008 | 16.128
9.5 | 1.044 | 0.0686 | -0.008 | 15.214
10 | 1.08 | 0.07445 | -0.008 | 14.508
10.5 | 1.118 | 0.07978 | -0.008 | 14.016
11 | 1.156 | 0.08507 | -0.008 | 13.594
11.5 | 1.193 | 0.09061 | -0.008 | 13.168
12 | 1.228 | 0.09641 | -0.008 | 12.738
12.5 | 1.261 | 0.10272 | -0.008 | 12.276
13 | 1.292 | 0.10915 | -0.008 | 11.833
13.5 | 1.32 | 0.11604 | -0.009 | 11.376
14 | 1.347 | 0.12344 | -0.009 | 10.908
14.5 | 1.369 | 0.13101 | -0.009 | 10.452
15 | 1.39 | 0.13913 | -0.009 | 9.988
15.5 | 1.407 | 0.14798 | -0.009 | 9.51
16 | 1.422 | 0.15671 | -0.009 | 9.076
16.5 | 1.435 | 0.16625 | -0.009 | 8.629
17 | 1.443 | 0.17613 | -0.009 | 8.194
17.5 | 1.448 | 0.18672 | -0.009 | 7.755
18 | 1.45 | 0.19802 | -0.009 | 7.324
18.5 | 1.45 | 0.20911 | -0.009 | 6.932
19 | 1.447 | 0.22102 | -0.009 | 6.546
19.5 | 1.441 | 0.23328 | -0.009 | 6.178
20 | 1.433 | 0.24657 | -0.009 | 5.812

## 4. Re 50k Mach 0.10 (2)
BIGFOIL.COM POLAR EXPORT
NACA22017
NACA22017 |  |  |  | Cl Max: | 0.8921 | at alpha= | 7.5 | deg
XFOIL ncrit=9 |  |  |  | L/D Max: | 24.4193 | at alpha= | 5 | deg
Re: | 50000 |  |  | Cd Min: | 0.16881 | at alpha= | -15.5 | deg
Mach: | 0.1 |  |  | Cl=0 at alpha= | -1.0105 | deg
|  |  |  | @ Cl=0.1, Cd= | 0.040354
|  |  |  | @ Cl=0.4, Cd= | 0.036048
|  |  |  | @ Cl=0.6, Cd= | 0.15241
alpha (deg) | Cl | Cd | Cm | Cl/Cd
-15.5 | -0.4505 | 0.16881 | -0.0067 | -2.6687
-14.5 | -0.4301 | 0.15724 | -0.0094 | -2.7353
-14 | -0.4245 | 0.15092 | -0.0108 | -2.8127
-12 | -0.8572 | 0.06264 | -0.0485 | -13.6845
-11.5 | -0.9151 | 0.05683 | -0.0382 | -16.1024
-11 | -0.8975 | 0.05215 | -0.0343 | -17.21
-10.5 | -0.9179 | 0.04745 | -0.0255 | -19.3446
-10 | -0.9031 | 0.04365 | -0.0201 | -20.6896
-9.5 | -0.8878 | 0.0402 | -0.0143 | -22.0846
-9 | -0.8764 | 0.03711 | -0.0075 | -23.6163
-8.5 | -0.8604 | 0.03468 | -0.0008 | -24.8097
-8 | -0.862 | 0.03297 | 0.0093 | -26.145
-7.5 | -0.8508 | 0.03277 | 0.0184 | -25.9628
-7 | -0.8377 | 0.03246 | 0.0266 | -25.8071
-6.5 | -0.8067 | 0.03287 | 0.0327 | -24.5421
-6 | -0.7772 | 0.03398 | 0.0398 | -22.8723
-5.5 | -0.7492 | 0.03398 | 0.0458 | -22.0483
-5 | -0.7215 | 0.03324 | 0.0508 | -21.7058
-4.5 | -0.7023 | 0.03221 | 0.0564 | -21.8038
-4 | -0.6812 | 0.03147 | 0.0617 | -21.646
-3.5 | -0.6537 | 0.03124 | 0.0663 | -20.9251
-3 | -0.62 | 0.03148 | 0.07 | -19.695
-2.5 | -0.572 | 0.03247 | 0.0713 | -17.6163
-2 | -0.4232 | 0.03628 | 0.0548 | -11.6648
-1.5 | -0.195 | 0.04002 | 0.024 | -4.8726
-1 | 0.0042 | 0.04096 | -0.0028 | 0.10254
-0.5 | 0.2033 | 0.0397 | -0.0296 | 5.1209
0 | 0.436 | 0.03538 | -0.0609 | 12.3233
0.5 | 0.5755 | 0.03147 | -0.0752 | 18.2873
1 | 0.6092 | 0.03087 | -0.0717 | 19.7344
1.5 | 0.6431 | 0.03033 | -0.0676 | 21.2034
2 | 0.6767 | 0.02991 | -0.063 | 22.6245
2.5 | 0.7 | 0.03015 | -0.0573 | 23.2172
3 | 0.725 | 0.03051 | -0.0518 | 23.7627
3.5 | 0.7507 | 0.03104 | -0.0463 | 24.1849
4 | 0.7762 | 0.03183 | -0.0409 | 24.3858
4.5 | 0.8021 | 0.03285 | -0.0356 | 24.417
5 | 0.8305 | 0.03401 | -0.0306 | 24.4193
5.5 | 0.8437 | 0.03616 | -0.0241 | 23.3324
6 | 0.8569 | 0.03847 | -0.0177 | 22.2745
6.5 | 0.8652 | 0.04124 | -0.011 | 20.9796
7 | 0.8708 | 0.04434 | -0.0042 | 19.6392
7.5 | 0.8921 | 0.04708 | 0.0008 | 18.9486
8 | 0.7943 | 0.05524 | 0.0159 | 14.3791
8.5 | 0.5886 | 0.0763 | 0.0236 | 7.7143
10.5 | 0.4038 | 0.12805 | 0.006 | 3.1535
11 | 0.4025 | 0.13248 | 0.0062 | 3.0382
11.5 | 0.4114 | 0.13774 | 0.0061 | 2.9868
12 | 0.4271 | 0.14378 | 0.0055 | 2.9705
12.5 | 0.4653 | 0.15241 | 0.0049 | 3.0529

## 5. Re 50k Mach 0.25 (1)
BIGFOIL.COM POLAR EXPORT
NACA22017
NACA22017 |  |  |  | Cl Max: | 1.367 | at alpha= | 16 | deg
JavaFoil+Calcfoil stall+Eppler ext transition |  |  |  | L/D Max: | 28.701 | at alpha= | 5.5 | deg
Re: | 50000 |  |  | Cd Min: | 0.0196 | at alpha= | -1 | deg
Mach: | 0.25 |  |  | Cl=0 at alpha= | -0.98438 | deg
|  |  |  | @ Cl=0.1, Cd= | 0.019702
|  |  |  | @ Cl=0.4, Cd= | 0.021143
|  |  |  | @ Cl=0.6, Cd= | 0.023546
alpha (deg) | Cl | Cd | Cm | Cl/Cd
-20 | -0.897 | 0.31967 | 0.006 | -2.805
-19.5 | -0.933 | 0.29409 | 0.006 | -3.171
-19 | -0.965 | 0.2774 | 0.005 | -3.48
-18.5 | -0.994 | 0.25459 | 0.005 | -3.905
-18 | -1.02 | 0.23825 | 0.005 | -4.279
-17.5 | -1.041 | 0.2217 | 0.005 | -4.694
-17 | -1.058 | 0.2091 | 0.005 | -5.059
-16.5 | -1.071 | 0.1948 | 0.005 | -5.496
-16 | -1.079 | 0.18058 | 0.005 | -5.976
-15.5 | -1.083 | 0.16798 | 0.005 | -6.449
-15 | -1.083 | 0.15749 | 0.004 | -6.877
-14.5 | -1.078 | 0.14637 | 0.004 | -7.364
-14 | -1.068 | 0.13676 | 0.004 | -7.806
-13.5 | -1.054 | 0.12772 | 0.004 | -8.249
-13 | -1.036 | 0.11922 | 0.004 | -8.689
-12.5 | -1.015 | 0.11134 | 0.004 | -9.114
-12 | -0.99 | 0.10391 | 0.003 | -9.529
-11.5 | -0.963 | 0.09679 | 0.003 | -9.946
-11 | -0.932 | 0.09049 | 0.003 | -10.302
-10.5 | -0.899 | 0.08434 | 0.003 | -10.659
-10 | -0.863 | 0.07892 | 0.003 | -10.94
-9.5 | -0.825 | 0.07377 | 0.003 | -11.184
-9 | -0.785 | 0.06895 | 0.002 | -11.381
-8.5 | -0.743 | 0.06455 | 0.002 | -11.51
-8 | -0.7 | 0.06048 | 0.002 | -11.57
-7.5 | -0.656 | 0.05652 | 0.002 | -11.605
-7 | -0.733 | 0.02633 | 0.003 | -27.823
-6.5 | -0.679 | 0.02522 | 0.003 | -26.909
-6 | -0.622 | 0.02429 | 0.002 | -25.622
-5.5 | -0.561 | 0.023 | 0.002 | -24.405
-5 | -0.502 | 0.02221 | 0.001 | -22.619
-4.5 | -0.442 | 0.02155 | 0.001 | -20.512
-4 | -0.381 | 0.021 | 0 | -18.133
-3.5 | -0.319 | 0.02056 | 0 | -15.511
-3 | -0.256 | 0.02021 | 0 | -12.681
-2.5 | -0.193 | 0.01995 | -0.001 | -9.684
-2 | -0.13 | 0.01976 | -0.001 | -6.565
-1.5 | -0.066 | 0.01965 | -0.002 | -3.363
-1 | -0.002 | 0.0196 | -0.002 | -0.114
-0.5 | 0.062 | 0.01963 | -0.003 | 3.14
0 | 0.125 | 0.01975 | -0.003 | 6.341
0.5 | 0.189 | 0.01993 | -0.004 | 9.467
1 | 0.252 | 0.02019 | -0.004 | 12.472
1.5 | 0.315 | 0.02053 | -0.004 | 15.327
2 | 0.377 | 0.02095 | -0.005 | 17.997
2.5 | 0.439 | 0.02147 | -0.005 | 20.444
3 | 0.5 | 0.02209 | -0.006 | 22.643
3.5 | 0.561 | 0.02283 | -0.006 | 24.559
4 | 0.622 | 0.02395 | -0.007 | 25.958
4.5 | 0.68 | 0.02486 | -0.007 | 27.342
5 | 0.735 | 0.02597 | -0.007 | 28.315
5.5 | 0.787 | 0.02744 | -0.008 | 28.701
6 | 0.835 | 0.02951 | -0.008 | 28.297
6.5 | 0.875 | 0.03273 | -0.008 | 26.732
7 | 0.907 | 0.03773 | -0.008 | 24.04
7.5 | 0.931 | 0.04521 | -0.008 | 20.586
8 | 0.954 | 0.05368 | -0.008 | 17.778
8.5 | 0.983 | 0.06142 | -0.007 | 16.006
9 | 1.019 | 0.06765 | -0.007 | 15.062
9.5 | 1.057 | 0.07335 | -0.007 | 14.405
10 | 1.091 | 0.08773 | -0.007 | 12.433
10.5 | 1.135 | 0.08402 | -0.008 | 13.509
11 | 1.172 | 0.08982 | -0.008 | 13.047
11.5 | 1.206 | 0.09596 | -0.008 | 12.57
12 | 1.238 | 0.10261 | -0.008 | 12.068
12.5 | 1.267 | 0.1096 | -0.008 | 11.564
13 | 1.293 | 0.1172 | -0.009 | 11.032
13.5 | 1.316 | 0.12515 | -0.009 | 10.513
14 | 1.335 | 0.13378 | -0.009 | 9.979
14.5 | 1.349 | 0.14301 | -0.009 | 9.435
15 | 1.359 | 0.15294 | -0.009 | 8.888
15.5 | 1.365 | 0.16326 | -0.009 | 8.364
16 | 1.367 | 0.17451 | -0.009 | 7.834
16.5 | 1.365 | 0.1865 | -0.009 | 7.318
17 | 1.357 | 0.19923 | -0.009 | 6.809
17.5 | 1.343 | 0.21253 | -0.009 | 6.317
18 | 1.324 | 0.22711 | -0.009 | 5.83
18.5 | 1.301 | 0.24265 | -0.009 | 5.361
19 | 1.274 | 0.25835 | -0.009 | 4.93
19.5 | 1.242 | 0.27594 | -0.009 | 4.502
20 | 1.207 | 0.29459 | -0.009 | 4.096

## 6. Re 50k Mach 0.25 (2)
BIGFOIL.COM POLAR EXPORT
NACA22017
NACA22017 |  |  |  | Cl Max: | 0.8514 | at alpha= | 6 | deg
XFOIL ncrit=9 |  |  |  | L/D Max: | 23.666 | at alpha= | 3.5 | deg
Re: | 50000 |  |  | Cd Min: | 0.14919 | at alpha= | -14.5 | deg
Mach: | 0.25 |  |  | Cl=0 at alpha= | -1.0076 | deg
|  |  |  | @ Cl=0.1, Cd= | 0.041251
|  |  |  | @ Cl=0.4, Cd= | 0.037041
|  |  |  | @ Cl=0.6, Cd= | 0.13539
alpha (deg) | Cl | Cd | Cm | Cl/Cd
-14.5 | -0.3036 | 0.14919 | -0.0175 | -2.035
-14 | -0.292 | 0.14363 | -0.0182 | -2.033
-13.5 | -0.3148 | 0.14352 | -0.0189 | -2.1934
-13 | -0.4517 | 0.13189 | -0.0223 | -3.4248
-11.5 | -0.7305 | 0.06694 | -0.053 | -10.9128
-11 | -0.8049 | 0.05815 | -0.0479 | -13.8418
-10.5 | -0.8653 | 0.05262 | -0.0371 | -16.4443
-9.5 | -0.8694 | 0.0441 | -0.0229 | -19.7143
-9 | -0.8612 | 0.04071 | -0.0159 | -21.1545
-8.5 | -0.8545 | 0.03774 | -0.0081 | -22.6418
-8 | -0.8478 | 0.03542 | 0.0004 | -23.9356
-7.5 | -0.8511 | 0.03401 | 0.0113 | -25.025
-7 | -0.8389 | 0.03393 | 0.0207 | -24.7244
-6.5 | -0.815 | 0.03422 | 0.0284 | -23.8165
-6 | -0.7805 | 0.03552 | 0.0355 | -21.9735
-5.5 | -0.7523 | 0.03624 | 0.0428 | -20.7588
-5 | -0.728 | 0.03534 | 0.0486 | -20.5999
-4.5 | -0.7171 | 0.03378 | 0.0551 | -21.2285
-4 | -0.6897 | 0.03324 | 0.06 | -20.7491
-3.5 | -0.6618 | 0.03289 | 0.0647 | -20.1216
-3 | -0.6332 | 0.03278 | 0.069 | -19.3167
-2.5 | -0.6031 | 0.03293 | 0.0728 | -18.3146
-2 | -0.4126 | 0.03759 | 0.0505 | -10.9763
-1.5 | -0.1949 | 0.04095 | 0.0228 | -4.7595
-1 | 0.003 | 0.04186 | -0.0026 | 0.071667
-0.5 | 0.2038 | 0.0406 | -0.0284 | 5.0197
0 | 0.4348 | 0.03641 | -0.0579 | 11.9418
0.5 | 0.593 | 0.03235 | -0.0748 | 18.3308
1 | 0.6351 | 0.03137 | -0.0718 | 20.2455
1.5 | 0.6606 | 0.03129 | -0.0665 | 21.1122
2 | 0.6869 | 0.03128 | -0.061 | 21.9597
2.5 | 0.7151 | 0.03138 | -0.0556 | 22.7884
3 | 0.7431 | 0.03174 | -0.0501 | 23.4121
3.5 | 0.7682 | 0.03246 | -0.0445 | 23.6661
4 | 0.788 | 0.03364 | -0.0382 | 23.4245
4.5 | 0.8044 | 0.0353 | -0.0318 | 22.7875
5 | 0.8288 | 0.03683 | -0.0262 | 22.5034
5.5 | 0.8441 | 0.03905 | -0.0198 | 21.6159
6 | 0.8514 | 0.04181 | -0.0126 | 20.3635
6.5 | 0.8413 | 0.04534 | -0.0039 | 18.5554
7 | 0.7735 | 0.05162 | 0.0091 | 14.9845
7.5 | 0.7742 | 0.05544 | 0.0154 | 13.9646
8 | 0.482 | 0.08389 | 0.0193 | 5.7456
8.5 | 0.4514 | 0.09382 | 0.0178 | 4.8113
9 | 0.4576 | 0.10208 | 0.0168 | 4.4828
11 | 0.401 | 0.13539 | 0.007 | 2.9618

## 7. Re 50k Mach 0.50 (1)
BIGFOIL.COM POLAR EXPORT
NACA22017
NACA22017 |  |  |  | Cl Max: | 1.187 | at alpha= | 20 | deg
JavaFoil+Calcfoil stall+Eppler ext transition |  |  |  | L/D Max: | 24.562 | at alpha= | 4.5 | deg
Re: | 50000 |  |  | Cd Min: | 0.0211 | at alpha= | -1 | deg
Mach: | 0.5 |  |  | Cl=0 at alpha= | -0.98591 | deg
|  |  |  | @ Cl=0.1, Cd= | 0.021224
|  |  |  | @ Cl=0.4, Cd= | 0.023
|  |  |  | @ Cl=0.6, Cd= | 0.02611
alpha (deg) | Cl | Cd | Cm | Cl/Cd
-20 | -1.052 | 0.508 | 0.01 | -2.072
-19.5 | -1.024 | 0.48218 | 0.009 | -2.124
-19 | -0.996 | 0.46393 | 0.009 | -2.148
-18.5 | -0.97 | 0.45952 | 0.008 | -2.111
-18 | -0.942 | 0.43446 | 0.008 | -2.168
-17.5 | -0.914 | 0.41483 | 0.008 | -2.204
-17 | -0.888 | 0.39922 | 0.007 | -2.223
-16.5 | -0.86 | 0.40444 | 0.007 | -2.126
-16 | -0.832 | 0.38912 | 0.006 | -2.138
-15.5 | -0.805 | 0.37337 | 0.006 | -2.156
-15 | -0.777 | 0.35354 | 0.006 | -2.198
-14.5 | -0.75 | 0.34841 | 0.006 | -2.153
-14 | -0.722 | 0.32348 | 0.005 | -2.233
-13.5 | -0.695 | 0.30833 | 0.005 | -2.254
-13 | -0.667 | 0.3043 | 0.005 | -2.193
-12.5 | -0.64 | 0.29703 | 0.004 | -2.153
-12 | -0.612 | 0.27102 | 0.004 | -2.259
-11.5 | -0.584 | 0.25769 | 0.004 | -2.268
-11 | -0.557 | 0.23621 | 0.003 | -2.357
-10.5 | -0.707 | 0.13208 | 0.003 | -5.356
-10 | -0.81 | 0.10698 | 0.003 | -7.571
-9.5 | -0.822 | 0.09337 | 0.003 | -8.803
-9 | -0.81 | 0.08275 | 0.002 | -9.783
-8.5 | -0.784 | 0.07493 | 0.002 | -10.461
-8 | -0.75 | 0.06845 | 0.002 | -10.953
-7.5 | -0.71 | 0.06283 | 0.002 | -11.293
-7 | -0.665 | 0.05818 | 0.002 | -11.433
-6.5 | -0.618 | 0.0539 | 0.002 | -11.459
-6 | -0.677 | 0.02816 | 0.002 | -24.051
-5.5 | -0.618 | 0.02671 | 0.002 | -23.14
-5 | -0.555 | 0.02557 | 0.002 | -21.715
-4.5 | -0.487 | 0.02414 | 0.001 | -20.164
-4 | -0.421 | 0.02325 | 0.001 | -18.094
-3.5 | -0.353 | 0.02255 | 0 | -15.653
-3 | -0.284 | 0.02201 | 0 | -12.913
-2.5 | -0.214 | 0.02161 | -0.001 | -9.925
-2 | -0.144 | 0.02133 | -0.001 | -6.759
-1.5 | -0.073 | 0.02116 | -0.002 | -3.473
-1 | -0.002 | 0.0211 | -0.002 | -0.118
-0.5 | 0.069 | 0.02114 | -0.003 | 3.246
0 | 0.139 | 0.02133 | -0.003 | 6.525
0.5 | 0.209 | 0.0216 | -0.004 | 9.697
1 | 0.279 | 0.02199 | -0.004 | 12.698
1.5 | 0.348 | 0.02251 | -0.005 | 15.478
2 | 0.417 | 0.02316 | -0.005 | 17.99
2.5 | 0.484 | 0.02399 | -0.006 | 20.178
3 | 0.553 | 0.02528 | -0.006 | 21.857
3.5 | 0.617 | 0.02641 | -0.007 | 23.353
4 | 0.678 | 0.02787 | -0.007 | 24.321
4.5 | 0.734 | 0.02989 | -0.007 | 24.562
5 | 0.783 | 0.03301 | -0.008 | 23.711
5.5 | 0.819 | 0.03835 | -0.008 | 21.364
6 | 0.845 | 0.04657 | -0.008 | 18.145
6.5 | 0.869 | 0.05583 | -0.007 | 15.572
7 | 0.905 | 0.06283 | -0.007 | 14.405
7.5 | 0.95 | 0.0683 | -0.007 | 13.902
8 | 0.993 | 0.07424 | -0.007 | 13.372
8.5 | 1.032 | 0.08094 | -0.007 | 12.748
9 | 1.066 | 0.08877 | -0.007 | 12.01
9.5 | 1.092 | 0.09784 | -0.008 | 11.165
10 | 1.109 | 0.10863 | -0.008 | 10.206
10.5 | 1.107 | 0.12219 | -0.008 | 9.063
11 | 1.077 | 0.1407 | -0.008 | 7.655
11.5 | 0.943 | 0.17149 | -0.007 | 5.498
12 | 0.729 | 0.2777 | -0.007 | 2.627
12.5 | 0.758 | 0.31558 | -0.007 | 2.403
13 | 0.787 | 0.34923 | -0.008 | 2.255
13.5 | 0.817 | 0.36657 | -0.008 | 2.227
14 | 0.846 | 0.39855 | -0.009 | 2.122
14.5 | 0.875 | 0.42562 | -0.009 | 2.056
15 | 0.903 | 0.42332 | -0.01 | 2.133
15.5 | 0.933 | 0.44799 | -0.01 | 2.082
16 | 0.96 | 0.46199 | -0.01 | 2.079
16.5 | 0.99 | 0.47492 | -0.011 | 2.085
17 | 1.018 | 0.46596 | -0.011 | 2.184
17.5 | 1.046 | 0.48703 | -0.011 | 2.147
18 | 1.075 | 0.5097 | -0.012 | 2.109
18.5 | 1.103 | 0.5105 | -0.012 | 2.16
19 | 1.132 | 0.52833 | -0.012 | 2.142
19.5 | 1.16 | 0.53847 | -0.013 | 2.154
20 | 1.187 | 0.53292 | -0.013 | 2.228

## 8. Re 50k Mach 0.50 (2)
BIGFOIL.COM POLAR EXPORT
NACA22017
NACA22017 |  |  |  | Cl Max: | 0.7403 | at alpha= | 3 | deg
XFOIL ncrit=9 |  |  |  | L/D Max: | 19.0357 | at alpha= | 1.5 | deg
Re: | 50000 |  |  | Cd Min: | 0.1026 | at alpha= | 8 | deg
Mach: | 0.5 |  |  | Cl=0 at alpha= | -1.0971 | deg
|  |  |  | @ Cl=0.1, Cd= | 0.045318
|  |  |  | @ Cl=0.4, Cd= | 0.1026
|  |  |  | @ Cl=0.6, Cd= | 0.1026
alpha (deg) | Cl | Cd | Cm | Cl/Cd
-9.5 | -0.484 | 0.08022 | -0.0404 | -6.0334
-9 | -0.4931 | 0.07342 | -0.0385 | -6.7162
-8.5 | -0.515 | 0.06639 | -0.036 | -7.7572
-8 | -0.6224 | 0.05411 | -0.0342 | -11.5025
-7.5 | -0.572 | 0.05627 | -0.0234 | -10.1653
-7 | -0.4739 | 0.06342 | -0.0103 | -7.4724
-6.5 | -0.5355 | 0.0582 | -0.0013 | -9.201
-6 | -0.5238 | 0.05785 | 0.0084 | -9.0545
-5 | -0.6401 | 0.04971 | 0.0318 | -12.8767
-4.5 | -0.69 | 0.04558 | 0.0431 | -15.1382
-4 | -0.6861 | 0.04364 | 0.0505 | -15.7218
-3.5 | -0.6861 | 0.04165 | 0.0579 | -16.473
-3 | -0.6184 | 0.04121 | 0.0552 | -15.0061
-2.5 | -0.4975 | 0.04208 | 0.0453 | -11.8227
-2 | -0.3477 | 0.04384 | 0.0323 | -7.9311
-1.5 | -0.214 | 0.04475 | 0.021 | -4.7821
-1 | 0.0516 | 0.04557 | -0.0096 | 1.1323
-0.5 | 0.2055 | 0.04477 | -0.024 | 4.5901
0 | 0.3975 | 0.04194 | -0.0422 | 9.4778
0.5 | 0.5191 | 0.04022 | -0.0504 | 12.9065
1 | 0.6522 | 0.0379 | -0.06 | 17.2084
1.5 | 0.7146 | 0.03754 | -0.0602 | 19.0357
2 | 0.7313 | 0.03845 | -0.0532 | 19.0195
2.5 | 0.7332 | 0.04027 | -0.0451 | 18.2071
3 | 0.7403 | 0.04202 | -0.0373 | 17.6178
3.5 | 0.7108 | 0.04539 | -0.0268 | 15.6598
4 | 0.6709 | 0.04917 | -0.0157 | 13.6445
4.5 | 0.6309 | 0.05293 | -0.0048 | 11.9195
5 | 0.4786 | 0.06228 | 0.0086 | 7.6846
5.5 | 0.4492 | 0.06818 | 0.0136 | 6.5884
6 | 0.414 | 0.07523 | 0.0167 | 5.5031
6.5 | 0.3892 | 0.08236 | 0.0184 | 4.7256
7 | 0.3706 | 0.08945 | 0.0192 | 4.1431
7.5 | 0.3914 | 0.09502 | 0.0206 | 4.1191
8 | 0.3809 | 0.1026 | 0.0201 | 3.7125

## 9. Re 100k Mach 0.00 (1)
BIGFOIL.COM POLAR EXPORT
NACA22017
NACA22017 |  |  |  | Cl Max: | 1.482 | at alpha= | 18.5 | deg
JavaFoil+Calcfoil stall+Eppler ext transition |  |  |  | L/D Max: | 40.626 | at alpha= | 7 | deg
Re: | 100000 |  |  | Cd Min: | 0.01393 | at alpha= | -2 | deg
Mach: | 0 |  |  | Cl=0 at alpha= | -0.98387 | deg
|  |  |  | @ Cl=0.1, Cd= | 0.014758
|  |  |  | @ Cl=0.4, Cd= | 0.015567
|  |  |  | @ Cl=0.6, Cd= | 0.018219
alpha (deg) | Cl | Cd | Cm | Cl/Cd
-20 | -1.191 | 0.21679 | 0.006 | -5.495
-19.5 | -1.196 | 0.20662 | 0.006 | -5.787
-19 | -1.198 | 0.19557 | 0.006 | -6.128
-18.5 | -1.199 | 0.18563 | 0.006 | -6.459
-18 | -1.197 | 0.17631 | 0.005 | -6.792
-17.5 | -1.194 | 0.16734 | 0.005 | -7.134
-17 | -1.188 | 0.15853 | 0.005 | -7.492
-16.5 | -1.179 | 0.14996 | 0.005 | -7.863
-16 | -1.168 | 0.14166 | 0.005 | -8.248
-15.5 | -1.155 | 0.13395 | 0.005 | -8.623
-15 | -1.139 | 0.12637 | 0.005 | -9.015
-14.5 | -1.12 | 0.11964 | 0.004 | -9.365
-14 | -1.099 | 0.11261 | 0.004 | -9.757
-13.5 | -1.075 | 0.10608 | 0.004 | -10.13
-13 | -1.049 | 0.09999 | 0.004 | -10.486
-12.5 | -1.02 | 0.09411 | 0.004 | -10.84
-12 | -0.99 | 0.08845 | 0.004 | -11.19
-11.5 | -0.957 | 0.08318 | 0.003 | -11.51
-11 | -0.923 | 0.07822 | 0.003 | -11.803
-10.5 | -0.887 | 0.07342 | 0.003 | -12.085
-10 | -0.85 | 0.06886 | 0.003 | -12.342
-9.5 | -0.811 | 0.06442 | 0.003 | -12.591
-9 | -0.919 | 0.02498 | 0.005 | -36.796
-8.5 | -0.874 | 0.02357 | 0.004 | -37.083
-8 | -0.825 | 0.02244 | 0.004 | -36.772
-7.5 | -0.774 | 0.02148 | 0.004 | -36.029
-7 | -0.72 | 0.02062 | 0.003 | -34.925
-6.5 | -0.665 | 0.01988 | 0.003 | -33.454
-6 | -0.608 | 0.01921 | 0.002 | -31.664
-5.5 | -0.551 | 0.0171 | 0.002 | -32.222
-5 | -0.492 | 0.01656 | 0.001 | -29.726
-4.5 | -0.432 | 0.01609 | 0.001 | -26.875
-4 | -0.372 | 0.01569 | 0 | -23.713
-3.5 | -0.311 | 0.01462 | 0 | -21.283
-3 | -0.25 | 0.01434 | 0 | -17.433
-2.5 | -0.188 | 0.0141 | -0.001 | -13.346
-2 | -0.126 | 0.01393 | -0.001 | -9.068
-1.5 | -0.064 | 0.01471 | -0.002 | -4.372
-1 | -0.002 | 0.01468 | -0.002 | -0.148
-0.5 | 0.06 | 0.0147 | -0.003 | 4.079
0 | 0.122 | 0.01479 | -0.003 | 8.249
0.5 | 0.184 | 0.01411 | -0.003 | 13.028
1 | 0.246 | 0.01435 | -0.004 | 17.105
1.5 | 0.307 | 0.01465 | -0.004 | 20.955
2 | 0.368 | 0.015 | -0.005 | 24.541
2.5 | 0.429 | 0.01608 | -0.005 | 26.689
3 | 0.49 | 0.01654 | -0.006 | 29.596
3.5 | 0.55 | 0.0171 | -0.006 | 32.135
4 | 0.609 | 0.01842 | -0.006 | 33.053
4.5 | 0.668 | 0.01897 | -0.007 | 35.18
5 | 0.725 | 0.0196 | -0.007 | 36.999
5.5 | 0.782 | 0.02031 | -0.008 | 38.502
6 | 0.837 | 0.02113 | -0.008 | 39.639
6.5 | 0.891 | 0.02207 | -0.008 | 40.373
7 | 0.943 | 0.0232 | -0.009 | 40.626
7.5 | 0.992 | 0.02461 | -0.009 | 40.293
8 | 1.037 | 0.0264 | -0.009 | 39.269
8.5 | 1.078 | 0.02878 | -0.009 | 37.466
9 | 1.115 | 0.03197 | -0.01 | 34.867
9.5 | 1.147 | 0.03615 | -0.01 | 31.729
10 | 1.175 | 0.04162 | -0.01 | 28.226
10.5 | 1.2 | 0.04815 | -0.01 | 24.917
11 | 1.223 | 0.05561 | -0.01 | 21.998
11.5 | 1.247 | 0.0632 | -0.01 | 19.738
12 | 1.273 | 0.07064 | -0.01 | 18.015
12.5 | 1.297 | 0.07817 | -0.01 | 16.597
13 | 1.323 | 0.08531 | -0.01 | 15.506
13.5 | 1.347 | 0.0925 | -0.01 | 14.567
14 | 1.371 | 0.0998 | -0.01 | 13.736
14.5 | 1.392 | 0.10711 | -0.01 | 13
15 | 1.412 | 0.11466 | -0.01 | 12.312
15.5 | 1.429 | 0.12252 | -0.01 | 11.661
16 | 1.444 | 0.13044 | -0.01 | 11.073
16.5 | 1.458 | 0.13856 | -0.01 | 10.521
17 | 1.468 | 0.14692 | -0.01 | 9.994
17.5 | 1.476 | 0.15568 | -0.01 | 9.478
18 | 1.48 | 0.16482 | -0.011 | 8.98
18.5 | 1.482 | 0.17446 | -0.011 | 8.496
19 | 1.482 | 0.18439 | -0.011 | 8.035
19.5 | 1.479 | 0.1948 | -0.011 | 7.591
20 | 1.474 | 0.20578 | -0.011 | 7.163

## 10. Re 100k Mach 0.00 (2)
BIGFOIL.COM POLAR EXPORT
NACA22017
NACA22017 |  |  |  | Cl Max: | 1.1428 | at alpha= | 10.5 | deg
XFOIL ncrit=9 |  |  |  | L/D Max: | 38.4478 | at alpha= | 4.5 | deg
Re: | 100000 |  |  | Cd Min: | 0.21675 | at alpha= | -20 | deg
Mach: | 0 |  |  | Cl=0 at alpha= | -0.98093 | deg
|  |  |  | @ Cl=0.1, Cd= | 0.020451
|  |  |  | @ Cl=0.4, Cd= | 0.021085
|  |  |  | @ Cl=0.6, Cd= | 0.17453
alpha (deg) | Cl | Cd | Cm | Cl/Cd
-20 | -0.6116 | 0.21675 | 0.004 | -2.8217
-19.5 | -0.5702 | 0.20716 | 0.0053 | -2.7525
-19 | -0.5814 | 0.2045 | -0.001 | -2.843
-18.5 | -0.5425 | 0.19569 | 0.0001 | -2.7722
-17.5 | -0.5181 | 0.18377 | -0.005 | -2.8193
-16.5 | -0.4939 | 0.17179 | -0.0092 | -2.875
-16 | -0.5203 | 0.16636 | -0.0151 | -3.1276
-15.5 | -0.8208 | 0.08636 | -0.0594 | -9.5044
-15 | -0.8754 | 0.07408 | -0.0632 | -11.817
-14.5 | -0.9309 | 0.0645 | -0.0634 | -14.4326
-14 | -0.9767 | 0.05751 | -0.0598 | -16.9831
-13.5 | -1.0102 | 0.05237 | -0.0533 | -19.2897
-13 | -1.041 | 0.04872 | -0.0439 | -21.367
-12.5 | -1.0303 | 0.04449 | -0.0391 | -23.158
-12 | -1.0047 | 0.04107 | -0.0357 | -24.4631
-11.5 | -0.9873 | 0.03811 | -0.0305 | -25.9066
-11 | -0.9422 | 0.03494 | -0.0296 | -26.9662
-10.5 | -0.9125 | 0.03262 | -0.0257 | -27.9736
-10 | -0.8759 | 0.03027 | -0.0231 | -28.9362
-9.5 | -0.8613 | 0.02845 | -0.0166 | -30.2742
-9 | -0.8564 | 0.0268 | -0.0084 | -31.9552
-8.5 | -0.8571 | 0.02516 | 0.0008 | -34.066
-8 | -0.8676 | 0.02326 | 0.0115 | -37.3001
-7.5 | -0.8742 | 0.02205 | 0.0217 | -39.6463
-7 | -0.864 | 0.02158 | 0.0293 | -40.0371
-6.5 | -0.8458 | 0.02127 | 0.0354 | -39.7649
-6 | -0.8239 | 0.02101 | 0.0408 | -39.2147
-5.5 | -0.8006 | 0.02083 | 0.0457 | -38.4349
-5 | -0.7159 | 0.02152 | 0.0394 | -33.2667
-4.5 | -0.6412 | 0.02171 | 0.0355 | -29.5348
-4 | -0.5608 | 0.02164 | 0.0307 | -25.915
-3 | -0.4053 | 0.02124 | 0.0236 | -19.0819
-2.5 | -0.3241 | 0.02103 | 0.0201 | -15.4113
-2 | -0.2266 | 0.02079 | 0.0143 | -10.8995
-1 | -0.004 | 0.02055 | -0.0014 | -0.19465
-0.5 | 0.1009 | 0.02045 | -0.0079 | 4.934
0 | 0.2207 | 0.02074 | -0.0174 | 10.6413
0.5 | 0.3188 | 0.02094 | -0.0234 | 15.2245
1 | 0.3975 | 0.02108 | -0.0264 | 18.8567
1.5 | 0.4685 | 0.02123 | -0.0285 | 22.0678
2 | 0.5504 | 0.02128 | -0.033 | 25.8647
2.5 | 0.6286 | 0.02125 | -0.0374 | 29.5812
3 | 0.7045 | 0.02117 | -0.0418 | 33.2782
3.5 | 0.7902 | 0.02084 | -0.0486 | 37.9175
4 | 0.8147 | 0.02126 | -0.0439 | 38.3208
4.5 | 0.8397 | 0.02184 | -0.0391 | 38.4478
5 | 0.8632 | 0.02253 | -0.0341 | 38.3134
5.5 | 0.8901 | 0.02343 | -0.0295 | 37.9898
6 | 0.9158 | 0.02441 | -0.0247 | 37.5174
6.5 | 0.9436 | 0.02552 | -0.0201 | 36.9749
7 | 0.9747 | 0.02678 | -0.0162 | 36.3966
7.5 | 0.9988 | 0.02805 | -0.011 | 35.6078
8 | 1.0233 | 0.02967 | -0.006 | 34.4894
8.5 | 1.0589 | 0.0314 | -0.003 | 33.7229
9 | 1.0713 | 0.03318 | 0.0038 | 32.2875
9.5 | 1.1031 | 0.03528 | 0.0072 | 31.267
10 | 1.1088 | 0.03749 | 0.0147 | 29.5759
10.5 | 1.1428 | 0.03991 | 0.0173 | 28.6344
11 | 1.123 | 0.04291 | 0.0275 | 26.1711
11.5 | 1.1353 | 0.04538 | 0.0328 | 25.0176
12 | 1.1264 | 0.04898 | 0.0401 | 22.9971
12.5 | 1.0545 | 0.05461 | 0.0513 | 19.3097
13 | 0.8973 | 0.0713 | 0.0537 | 12.5849
13.5 | 0.5165 | 0.14858 | 0.0121 | 3.4762
14 | 0.5095 | 0.15521 | 0.0092 | 3.2826
14.5 | 0.5509 | 0.1611 | 0.0102 | 3.4196
15 | 0.5312 | 0.16692 | 0.0058 | 3.1824
15.5 | 0.585 | 0.17453 | 0.0076 | 3.3519

## 11. Re 100k Mach 0.10 (1)
BIGFOIL.COM POLAR EXPORT
NACA22017
NACA22017 |  |  |  | Cl Max: | 1.465 | at alpha= | 18 | deg
JavaFoil+Calcfoil stall+Eppler ext transition |  |  |  | L/D Max: | 40.352 | at alpha= | 7 | deg
Re: | 100000 |  |  | Cd Min: | 0.01415 | at alpha= | -2.5 | deg
Mach: | 0.1 |  |  | Cl=0 at alpha= | -0.98387 | deg
|  |  |  | @ Cl=0.1, Cd= | 0.014807
|  |  |  | @ Cl=0.4, Cd= | 0.015601
|  |  |  | @ Cl=0.6, Cd= | 0.018246
alpha (deg) | Cl | Cd | Cm | Cl/Cd
-20 | -1.161 | 0.22211 | 0.006 | -5.228
-19.5 | -1.169 | 0.21055 | 0.006 | -5.551
-19 | -1.174 | 0.19949 | 0.006 | -5.887
-18.5 | -1.178 | 0.18906 | 0.006 | -6.23
-18 | -1.179 | 0.17936 | 0.005 | -6.574
-17.5 | -1.178 | 0.16996 | 0.005 | -6.931
-17 | -1.174 | 0.1608 | 0.005 | -7.303
-16.5 | -1.168 | 0.15175 | 0.005 | -7.698
-16 | -1.159 | 0.14332 | 0.005 | -8.089
-15.5 | -1.148 | 0.13556 | 0.005 | -8.468
-15 | -1.134 | 0.1279 | 0.005 | -8.865
-14.5 | -1.117 | 0.12056 | 0.004 | -9.261
-14 | -1.096 | 0.11373 | 0.004 | -9.638
-13.5 | -1.073 | 0.10711 | 0.004 | -10.02
-13 | -1.048 | 0.1007 | 0.004 | -10.407
-12.5 | -1.02 | 0.09472 | 0.004 | -10.774
-12 | -0.991 | 0.08914 | 0.004 | -11.115
-11.5 | -0.959 | 0.08367 | 0.003 | -11.462
-11 | -0.925 | 0.0786 | 0.003 | -11.771
-10.5 | -0.89 | 0.07376 | 0.003 | -12.061
-10 | -0.852 | 0.06917 | 0.003 | -12.324
-9.5 | -0.813 | 0.06482 | 0.003 | -12.549
-9 | -0.921 | 0.02529 | 0.005 | -36.421
-8.5 | -0.877 | 0.0238 | 0.004 | -36.834
-8 | -0.828 | 0.02263 | 0.004 | -36.594
-7.5 | -0.777 | 0.02163 | 0.004 | -35.904
-7 | -0.723 | 0.02076 | 0.003 | -34.837
-6.5 | -0.668 | 0.01999 | 0.003 | -33.402
-6 | -0.611 | 0.01932 | 0.002 | -31.633
-5.5 | -0.554 | 0.01719 | 0.002 | -32.206
-5 | -0.494 | 0.01663 | 0.001 | -29.724
-4.5 | -0.434 | 0.01616 | 0.001 | -26.885
-4 | -0.374 | 0.01575 | 0 | -23.737
-3.5 | -0.313 | 0.01468 | 0 | -21.301
-3 | -0.251 | 0.01438 | 0 | -17.465
-2.5 | -0.189 | 0.01415 | -0.001 | -13.367
-2 | -0.127 | 0.01484 | -0.001 | -8.555
-1.5 | -0.065 | 0.01476 | -0.002 | -4.378
-1 | -0.002 | 0.01472 | -0.002 | -0.149
-0.5 | 0.06 | 0.01475 | -0.003 | 4.084
0 | 0.123 | 0.01484 | -0.003 | 8.26
0.5 | 0.185 | 0.01415 | -0.003 | 13.051
1 | 0.247 | 0.0144 | -0.004 | 17.129
1.5 | 0.308 | 0.01471 | -0.004 | 20.974
2 | 0.37 | 0.01507 | -0.005 | 24.558
2.5 | 0.431 | 0.01615 | -0.005 | 26.696
3 | 0.492 | 0.01662 | -0.006 | 29.606
3.5 | 0.552 | 0.01719 | -0.006 | 32.115
4 | 0.612 | 0.01851 | -0.006 | 33.045
4.5 | 0.671 | 0.01908 | -0.007 | 35.139
5 | 0.728 | 0.01972 | -0.007 | 36.938
5.5 | 0.785 | 0.02045 | -0.008 | 38.405
6 | 0.841 | 0.02128 | -0.008 | 39.504
6.5 | 0.894 | 0.02226 | -0.008 | 40.177
7 | 0.946 | 0.02344 | -0.009 | 40.352
7.5 | 0.994 | 0.02491 | -0.009 | 39.925
8 | 1.039 | 0.02681 | -0.009 | 38.769
8.5 | 1.08 | 0.02933 | -0.009 | 36.822
9 | 1.116 | 0.03276 | -0.01 | 34.059
9.5 | 1.147 | 0.03721 | -0.01 | 30.826
10 | 1.174 | 0.04302 | -0.01 | 27.288
10.5 | 1.198 | 0.0499 | -0.01 | 24.015
11 | 1.222 | 0.05739 | -0.01 | 21.298
11.5 | 1.246 | 0.06509 | -0.01 | 19.143
12 | 1.271 | 0.07256 | -0.01 | 17.522
12.5 | 1.296 | 0.08013 | -0.01 | 16.174
13 | 1.321 | 0.08725 | -0.01 | 15.146
13.5 | 1.346 | 0.09446 | -0.01 | 14.246
14 | 1.369 | 0.10163 | -0.01 | 13.471
14.5 | 1.389 | 0.10907 | -0.01 | 12.74
15 | 1.408 | 0.11672 | -0.01 | 12.06
15.5 | 1.423 | 0.12488 | -0.01 | 11.398
16 | 1.438 | 0.1328 | -0.01 | 10.827
16.5 | 1.45 | 0.14119 | -0.01 | 10.268
17 | 1.458 | 0.14953 | -0.01 | 9.752
17.5 | 1.463 | 0.15874 | -0.01 | 9.217
18 | 1.465 | 0.16825 | -0.011 | 8.708
18.5 | 1.464 | 0.17822 | -0.011 | 8.216
19 | 1.461 | 0.18852 | -0.011 | 7.751
19.5 | 1.455 | 0.19984 | -0.011 | 7.282
20 | 1.447 | 0.21071 | -0.011 | 6.867

## 12. Re 100k Mach 0.10 (2)
BIGFOIL.COM POLAR EXPORT
NACA22017
NACA22017 |  |  |  | Cl Max: | 1.1312 | at alpha= | 10.5 | deg
XFOIL ncrit=9 |  |  |  | L/D Max: | 38.2123 | at alpha= | 4.5 | deg
Re: | 100000 |  |  | Cd Min: | 0.19417 | at alpha= | -18 | deg
Mach: | 0.1 |  |  | Cl=0 at alpha= | -0.99959 | deg
|  |  |  | @ Cl=0.1, Cd= | 0.020566
|  |  |  | @ Cl=0.4, Cd= | 0.021192
|  |  |  | @ Cl=0.6, Cd= | 0.16399
alpha (deg) | Cl | Cd | Cm | Cl/Cd
-18 | -0.5682 | 0.19417 | -0.007 | -2.9263
-17.5 | -0.5176 | 0.18441 | -0.0049 | -2.8068
-16.5 | -0.4931 | 0.17241 | -0.0092 | -2.86
-16 | -0.5195 | 0.16716 | -0.0151 | -3.1078
-15 | -0.8492 | 0.07738 | -0.0627 | -10.9744
-14.5 | -0.9052 | 0.06695 | -0.0642 | -13.5205
-14 | -0.9545 | 0.05926 | -0.0618 | -16.107
-13.5 | -0.9921 | 0.05366 | -0.0562 | -18.4886
-13 | -1.0263 | 0.04969 | -0.0473 | -20.6541
-12.5 | -1.0156 | 0.04528 | -0.0428 | -22.4293
-12 | -0.9958 | 0.0418 | -0.0386 | -23.823
-11.5 | -0.983 | 0.03878 | -0.0327 | -25.3481
-11 | -0.9416 | 0.03551 | -0.0312 | -26.5165
-10.5 | -0.9108 | 0.03306 | -0.0275 | -27.5499
-10 | -0.8742 | 0.03066 | -0.0248 | -28.5127
-9.5 | -0.8586 | 0.02879 | -0.0185 | -29.8229
-9 | -0.8541 | 0.02714 | -0.0101 | -31.4702
-8.5 | -0.8545 | 0.02555 | -0.0009 | -33.4442
-8 | -0.8638 | 0.02369 | 0.0096 | -36.4626
-7.5 | -0.8739 | 0.02225 | 0.0204 | -39.2764
-7 | -0.8658 | 0.02173 | 0.0284 | -39.8435
-6.5 | -0.8487 | 0.02141 | 0.0348 | -39.6404
-6 | -0.8276 | 0.02115 | 0.0403 | -39.13
-5.5 | -0.8014 | 0.02101 | 0.0448 | -38.1437
-5 | -0.7184 | 0.02164 | 0.0389 | -33.1978
-4.5 | -0.6413 | 0.02185 | 0.0348 | -29.3501
-4 | -0.5586 | 0.02177 | 0.0297 | -25.6592
-3.5 | -0.4821 | 0.02155 | 0.0262 | -22.3712
-3 | -0.4093 | 0.0213 | 0.0238 | -19.216
-2.5 | -0.3251 | 0.02106 | 0.0199 | -15.4368
-2 | -0.228 | 0.02082 | 0.0142 | -10.951
-1.5 | -0.1214 | 0.02061 | 0.0072 | -5.8903
-1 | -0.0001 | 0.02059 | -0.002 | -0.0048567
-0.5 | 0.1224 | 0.02056 | -0.0115 | 5.9533
0 | 0.2275 | 0.02077 | -0.0183 | 10.9533
0.5 | 0.3225 | 0.02097 | -0.0236 | 15.3791
1 | 0.399 | 0.02119 | -0.0262 | 18.8296
1.5 | 0.466 | 0.02132 | -0.0275 | 21.8574
2 | 0.55 | 0.02139 | -0.0322 | 25.7129
2.5 | 0.6287 | 0.02138 | -0.0367 | 29.406
3 | 0.7049 | 0.02135 | -0.041 | 33.0164
3.5 | 0.7912 | 0.02102 | -0.0478 | 37.6403
4 | 0.8179 | 0.02144 | -0.0435 | 38.1483
4.5 | 0.8422 | 0.02204 | -0.0385 | 38.2123
5 | 0.8675 | 0.02278 | -0.0337 | 38.0817
5.5 | 0.8924 | 0.02368 | -0.0287 | 37.6858
6 | 0.9186 | 0.02469 | -0.0239 | 37.2053
6.5 | 0.946 | 0.02583 | -0.0193 | 36.6241
7 | 0.9755 | 0.02713 | -0.015 | 35.9565
7.5 | 1.0044 | 0.02846 | -0.0105 | 35.2916
8 | 1.0248 | 0.03011 | -0.0048 | 34.0352
8.5 | 1.0566 | 0.03191 | -0.0011 | 33.1119
9 | 1.0714 | 0.03373 | 0.0054 | 31.764
9.5 | 1.0974 | 0.03597 | 0.0098 | 30.5088
10 | 1.1042 | 0.03823 | 0.017 | 28.8831
10.5 | 1.1312 | 0.04081 | 0.0207 | 27.7187
11 | 1.1071 | 0.04403 | 0.0311 | 25.1442
11.5 | 1.1141 | 0.04659 | 0.0371 | 23.9129
12 | 1.101 | 0.05039 | 0.0444 | 21.8496
12.5 | 1.0174 | 0.05741 | 0.054 | 17.7217
13.5 | 0.3806 | 0.14269 | 0.0193 | 2.6673
14 | 0.3631 | 0.14532 | 0.0172 | 2.4986
14.5 | 0.4067 | 0.15217 | 0.0179 | 2.6727
15 | 0.3766 | 0.15295 | 0.0145 | 2.4622
15.5 | 0.439 | 0.16399 | 0.0158 | 2.677

## 13. Re 100k Mach 0.25 (1)
BIGFOIL.COM POLAR EXPORT
NACA22017
NACA22017 |  |  |  | Cl Max: | 1.38 | at alpha= | 16 | deg
JavaFoil+Calcfoil stall+Eppler ext transition |  |  |  | L/D Max: | 38.95 | at alpha= | 6.5 | deg
Re: | 100000 |  |  | Cd Min: | 0.015 | at alpha= | -1 | deg
Mach: | 0.25 |  |  | Cl=0 at alpha= | -0.98438 | deg
|  |  |  | @ Cl=0.1, Cd= | 0.015073
|  |  |  | @ Cl=0.4, Cd= | 0.016249
|  |  |  | @ Cl=0.6, Cd= | 0.018441
alpha (deg) | Cl | Cd | Cm | Cl/Cd
-20 | -0.897 | 0.26723 | 0.006 | -3.356
-19.5 | -0.933 | 0.25017 | 0.006 | -3.729
-19 | -0.966 | 0.23519 | 0.006 | -4.106
-18.5 | -0.995 | 0.21836 | 0.005 | -4.555
-18 | -1.02 | 0.20418 | 0.005 | -4.995
-17.5 | -1.041 | 0.19237 | 0.005 | -5.412
-17 | -1.058 | 0.17937 | 0.005 | -5.899
-16.5 | -1.071 | 0.16735 | 0.005 | -6.401
-16 | -1.08 | 0.15713 | 0.005 | -6.871
-15.5 | -1.084 | 0.14676 | 0.005 | -7.385
-15 | -1.084 | 0.13792 | 0.005 | -7.857
-14.5 | -1.078 | 0.12896 | 0.004 | -8.362
-14 | -1.068 | 0.12081 | 0.004 | -8.841
-13.5 | -1.054 | 0.11335 | 0.004 | -9.3
-13 | -1.036 | 0.10601 | 0.004 | -9.777
-12.5 | -1.015 | 0.09905 | 0.004 | -10.252
-12 | -0.991 | 0.09285 | 0.004 | -10.672
-11.5 | -0.963 | 0.08692 | 0.003 | -11.084
-11 | -0.933 | 0.08138 | 0.003 | -11.466
-10.5 | -0.9 | 0.07605 | 0.003 | -11.834
-10 | -0.865 | 0.07119 | 0.003 | -12.146
-9.5 | -0.827 | 0.06661 | 0.003 | -12.409
-9 | -0.787 | 0.0622 | 0.003 | -12.655
-8.5 | -0.889 | 0.0252 | 0.004 | -35.286
-8 | -0.843 | 0.02373 | 0.004 | -35.505
-7.5 | -0.792 | 0.02255 | 0.004 | -35.123
-7 | -0.739 | 0.02154 | 0.003 | -34.298
-6.5 | -0.683 | 0.02066 | 0.003 | -33.056
-6 | -0.626 | 0.01989 | 0.002 | -31.442
-5.5 | -0.567 | 0.01768 | 0.002 | -32.076
-5 | -0.507 | 0.01707 | 0.001 | -29.698
-4.5 | -0.446 | 0.01654 | 0.001 | -26.936
-4 | -0.384 | 0.01611 | 0 | -23.805
-3.5 | -0.321 | 0.01575 | 0 | -20.383
-3 | -0.258 | 0.01548 | 0 | -16.657
-2.5 | -0.194 | 0.01526 | -0.001 | -12.722
-2 | -0.13 | 0.01511 | -0.001 | -8.626
-1.5 | -0.066 | 0.01502 | -0.002 | -4.417
-1 | -0.002 | 0.015 | -0.002 | -0.15
-0.5 | 0.062 | 0.01502 | -0.003 | 4.121
0 | 0.126 | 0.01511 | -0.003 | 8.328
0.5 | 0.19 | 0.01526 | -0.004 | 12.429
1 | 0.253 | 0.01548 | -0.004 | 16.36
1.5 | 0.317 | 0.01576 | -0.004 | 20.096
2 | 0.38 | 0.01611 | -0.005 | 23.568
2.5 | 0.442 | 0.01654 | -0.005 | 26.739
3 | 0.504 | 0.01706 | -0.006 | 29.57
3.5 | 0.566 | 0.0177 | -0.006 | 31.985
4 | 0.627 | 0.01903 | -0.007 | 32.926
4.5 | 0.687 | 0.01967 | -0.007 | 34.904
5 | 0.745 | 0.0204 | -0.007 | 36.539
5.5 | 0.803 | 0.02124 | -0.008 | 37.799
6 | 0.858 | 0.02223 | -0.008 | 38.617
6.5 | 0.912 | 0.02341 | -0.009 | 38.95
7 | 0.962 | 0.02489 | -0.009 | 38.653
7.5 | 1.009 | 0.02681 | -0.009 | 37.62
8 | 1.051 | 0.02939 | -0.009 | 35.745
8.5 | 1.087 | 0.03298 | -0.01 | 32.954
9 | 1.118 | 0.03782 | -0.01 | 29.553
9.5 | 1.144 | 0.044 | -0.01 | 26.003
10 | 1.108 | 0.07181 | -0.008 | 15.424
10.5 | 1.191 | 0.05941 | -0.01 | 20.04
11 | 1.214 | 0.06763 | -0.009 | 17.95
11.5 | 1.239 | 0.07518 | -0.009 | 16.486
12 | 1.265 | 0.08266 | -0.009 | 15.3
12.5 | 1.29 | 0.08978 | -0.009 | 14.365
13 | 1.312 | 0.09724 | -0.009 | 13.489
13.5 | 1.332 | 0.10473 | -0.01 | 12.72
14 | 1.349 | 0.11273 | -0.01 | 11.97
14.5 | 1.363 | 0.12088 | -0.01 | 11.275
15 | 1.373 | 0.12938 | -0.01 | 10.61
15.5 | 1.379 | 0.13829 | -0.01 | 9.969
16 | 1.38 | 0.14814 | -0.01 | 9.317
16.5 | 1.378 | 0.15835 | -0.01 | 8.7
17 | 1.369 | 0.16894 | -0.01 | 8.104
17.5 | 1.355 | 0.18074 | -0.01 | 7.496
18 | 1.336 | 0.19322 | -0.01 | 6.913
18.5 | 1.312 | 0.20683 | -0.01 | 6.342
19 | 1.284 | 0.22149 | -0.01 | 5.795
19.5 | 1.251 | 0.23678 | -0.01 | 5.285
20 | 1.214 | 0.25229 | -0.01 | 4.814

## 14. Re 100k Mach 0.25 (2)
BIGFOIL.COM POLAR EXPORT
NACA22017
NACA22017 |  |  |  | Cl Max: | 1.0739 | at alpha= | 9 | deg
XFOIL ncrit=9 |  |  |  | L/D Max: | 37.1441 | at alpha= | 4 | deg
Re: | 100000 |  |  | Cd Min: | 0.15892 | at alpha= | 14 | deg
Mach: | 0.25 |  |  | Cl=0 at alpha= | -0.94266 | deg
|  |  |  | @ Cl=0.1, Cd= | 0.020622
|  |  |  | @ Cl=0.4, Cd= | 0.021562
|  |  |  | @ Cl=0.6, Cd= | 0.15892
alpha (deg) | Cl | Cd | Cm | Cl/Cd
-16.5 | -0.3373 | 0.15724 | -0.0174 | -2.1451
-16 | -0.3504 | 0.15406 | -0.0208 | -2.2744
-15.5 | -0.3256 | 0.14878 | -0.0208 | -2.1885
-14.5 | -0.633 | 0.10496 | -0.0455 | -6.0309
-14 | -0.7168 | 0.08321 | -0.0569 | -8.6143
-13.5 | -0.8198 | 0.06583 | -0.0648 | -12.4533
-13 | -0.8754 | 0.05696 | -0.0642 | -15.3687
-12.5 | -0.9082 | 0.05088 | -0.0601 | -17.8498
-12 | -0.9269 | 0.04614 | -0.0542 | -20.0889
-11.5 | -0.9396 | 0.04234 | -0.0468 | -22.1918
-11 | -0.924 | 0.03872 | -0.0418 | -23.8636
-10.5 | -0.8986 | 0.03575 | -0.0374 | -25.1357
-10 | -0.8652 | 0.03293 | -0.0338 | -26.2739
-9.5 | -0.8453 | 0.03075 | -0.028 | -27.4894
-9 | -0.8366 | 0.02895 | -0.0201 | -28.8981
-8.5 | -0.8406 | 0.02739 | -0.0101 | -30.69
-8 | -0.8489 | 0.0257 | 0.0005 | -33.0311
-7.5 | -0.8618 | 0.02392 | 0.0118 | -36.0284
-7 | -0.8708 | 0.02272 | 0.0227 | -38.3275
-6.5 | -0.863 | 0.02226 | 0.031 | -38.7691
-6 | -0.8461 | 0.02198 | 0.0377 | -38.4941
-5.5 | -0.8052 | 0.02199 | 0.0398 | -36.6166
-5 | -0.7237 | 0.0224 | 0.0349 | -32.308
-4.5 | -0.6391 | 0.02266 | 0.0301 | -28.2039
-4 | -0.5657 | 0.02238 | 0.0274 | -25.277
-3.5 | -0.4865 | 0.02204 | 0.024 | -22.0735
-3 | -0.4029 | 0.02166 | 0.0203 | -18.6011
-2.5 | -0.3106 | 0.02131 | 0.0156 | -14.5753
-2 | -0.2091 | 0.02096 | 0.0098 | -9.9761
-1.5 | -0.1023 | 0.02064 | 0.0034 | -4.9564
-1 | -0.0139 | 0.0205 | 0.0003 | -0.67805
-0.5 | 0.1073 | 0.02063 | -0.0083 | 5.2012
0 | 0.2109 | 0.02092 | -0.0142 | 10.0813
0.5 | 0.311 | 0.02122 | -0.0198 | 14.656
1 | 0.3955 | 0.02155 | -0.0232 | 18.3527
1.5 | 0.4772 | 0.02176 | -0.0265 | 21.9301
2 | 0.5525 | 0.02197 | -0.0292 | 25.1479
2.5 | 0.6265 | 0.02212 | -0.0322 | 28.3228
3 | 0.7102 | 0.02214 | -0.0373 | 32.0777
3.5 | 0.7939 | 0.02215 | -0.0429 | 35.842
4 | 0.8376 | 0.02255 | -0.0414 | 37.1441
4.5 | 0.861 | 0.02326 | -0.0361 | 37.0163
5 | 0.8871 | 0.02417 | -0.031 | 36.7025
5.5 | 0.9118 | 0.02521 | -0.0257 | 36.1682
6 | 0.9384 | 0.02639 | -0.0206 | 35.5589
6.5 | 0.9687 | 0.02773 | -0.016 | 34.9333
7 | 0.9875 | 0.02915 | -0.0096 | 33.8765
7.5 | 1.0084 | 0.03098 | -0.0036 | 32.55
8 | 1.0421 | 0.03282 | 0.0003 | 31.752
8.5 | 1.0408 | 0.03506 | 0.0095 | 29.6863
9 | 1.0739 | 0.03728 | 0.0132 | 28.8063
9.5 | 1.0503 | 0.04024 | 0.0245 | 26.1009
10 | 1.0554 | 0.04282 | 0.0315 | 24.6474
10.5 | 1.0419 | 0.04625 | 0.0401 | 22.5276
11 | 0.9683 | 0.05187 | 0.0515 | 18.6678
11.5 | 0.8037 | 0.06943 | 0.0524 | 11.5757
12 | 0.5876 | 0.11285 | 0.0304 | 5.2069
13 | 0.4813 | 0.14716 | 0.0123 | 3.2706
13.5 | 0.5209 | 0.15314 | 0.0131 | 3.4015
14 | 0.5029 | 0.15892 | 0.0093 | 3.1645

## 15. Re 100k Mach 0.50 (1)
BIGFOIL.COM POLAR EXPORT
NACA22017
NACA22017 |  |  |  | Cl Max: | 1.187 | at alpha= | 20 | deg
JavaFoil+Calcfoil stall+Eppler ext transition |  |  |  | L/D Max: | 33.303 | at alpha= | 5 | deg
Re: | 100000 |  |  | Cd Min: | 0.01619 | at alpha= | -1 | deg
Mach: | 0.5 |  |  | Cl=0 at alpha= | -0.97917 | deg
|  |  |  | @ Cl=0.1, Cd= | 0.016297
|  |  |  | @ Cl=0.4, Cd= | 0.017662
|  |  |  | @ Cl=0.6, Cd= | 0.020597
alpha (deg) | Cl | Cd | Cm | Cl/Cd
-20 | -1.052 | 0.39005 | 0.01 | -2.698
-19.5 | -1.024 | 0.37128 | 0.009 | -2.759
-19 | -0.996 | 0.35719 | 0.009 | -2.79
-18.5 | -0.97 | 0.3527 | 0.008 | -2.75
-18 | -0.942 | 0.33426 | 0.008 | -2.818
-17.5 | -0.914 | 0.33896 | 0.008 | -2.697
-17 | -0.888 | 0.32582 | 0.007 | -2.724
-16.5 | -0.86 | 0.30941 | 0.007 | -2.778
-16 | -0.832 | 0.29767 | 0.007 | -2.794
-15.5 | -0.805 | 0.28535 | 0.006 | -2.821
-15 | -0.777 | 0.27045 | 0.006 | -2.873
-14.5 | -0.75 | 0.26567 | 0.006 | -2.824
-14 | -0.722 | 0.26212 | 0.005 | -2.756
-13.5 | -0.695 | 0.25341 | 0.005 | -2.742
-13 | -0.667 | 0.24397 | 0.005 | -2.735
-12.5 | -0.64 | 0.22273 | 0.004 | -2.871
-12 | -0.612 | 0.21634 | 0.004 | -2.83
-11.5 | -0.584 | 0.20338 | 0.004 | -2.874
-11 | -0.557 | 0.17801 | 0.003 | -3.127
-10.5 | -0.708 | 0.11089 | 0.003 | -6.38
-10 | -0.81 | 0.09185 | 0.003 | -8.821
-9.5 | -0.822 | 0.08068 | 0.003 | -10.191
-9 | -0.81 | 0.07299 | 0.003 | -11.098
-8.5 | -0.784 | 0.06635 | 0.002 | -11.823
-8 | -0.751 | 0.06095 | 0.002 | -12.315
-7.5 | -0.711 | 0.0562 | 0.002 | -12.65
-7 | -0.793 | 0.02615 | 0.003 | -30.337
-6.5 | -0.741 | 0.02444 | 0.003 | -30.318
-6 | -0.683 | 0.02304 | 0.003 | -29.661
-5.5 | -0.622 | 0.02188 | 0.002 | -28.443
-5 | -0.559 | 0.0209 | 0.002 | -26.728
-4.5 | -0.493 | 0.01847 | 0.001 | -26.698
-4 | -0.425 | 0.01781 | 0.001 | -23.878
-3.5 | -0.356 | 0.01729 | 0 | -20.615
-3 | -0.287 | 0.01688 | 0 | -16.982
-2.5 | -0.216 | 0.01657 | -0.001 | -13.041
-2 | -0.145 | 0.01636 | -0.001 | -8.87
-1.5 | -0.074 | 0.01624 | -0.002 | -4.552
-1 | -0.003 | 0.01619 | -0.003 | -0.155
-0.5 | 0.069 | 0.01624 | -0.003 | 4.248
0 | 0.14 | 0.01637 | -0.004 | 8.557
0.5 | 0.211 | 0.01658 | -0.004 | 12.726
1 | 0.282 | 0.01689 | -0.004 | 16.673
1.5 | 0.352 | 0.0173 | -0.005 | 20.322
2 | 0.421 | 0.01782 | -0.005 | 23.63
2.5 | 0.49 | 0.01847 | -0.006 | 26.52
3 | 0.557 | 0.02009 | -0.006 | 27.741
3.5 | 0.624 | 0.02088 | -0.007 | 29.875
4 | 0.689 | 0.02182 | -0.007 | 31.563
4.5 | 0.751 | 0.02295 | -0.008 | 32.746
5 | 0.811 | 0.02436 | -0.008 | 33.303
5.5 | 0.867 | 0.02617 | -0.008 | 33.117
6 | 0.917 | 0.0287 | -0.009 | 31.956
6.5 | 0.959 | 0.03241 | -0.009 | 29.58
7 | 0.99 | 0.03814 | -0.009 | 25.97
7.5 | 1.011 | 0.04664 | -0.009 | 21.672
8 | 1.029 | 0.05643 | -0.009 | 18.245
8.5 | 1.051 | 0.06573 | -0.008 | 15.986
9 | 1.077 | 0.07381 | -0.008 | 14.589
9.5 | 1.101 | 0.08185 | -0.008 | 13.448
10 | 1.116 | 0.09087 | -0.008 | 12.285
10.5 | 1.115 | 0.10226 | -0.008 | 10.9
11 | 1.084 | 0.11743 | -0.008 | 9.229
11.5 | 0.947 | 0.14362 | -0.008 | 6.595
12 | 0.729 | 0.22119 | -0.007 | 3.298
12.5 | 0.758 | 0.25092 | -0.007 | 3.022
13 | 0.787 | 0.27385 | -0.008 | 2.875
13.5 | 0.817 | 0.28936 | -0.008 | 2.822
14 | 0.846 | 0.29911 | -0.009 | 2.828
14.5 | 0.875 | 0.31896 | -0.009 | 2.744
15 | 0.903 | 0.33735 | -0.01 | 2.677
15.5 | 0.933 | 0.33667 | -0.01 | 2.77
16 | 0.96 | 0.34644 | -0.01 | 2.772
16.5 | 0.99 | 0.35735 | -0.011 | 2.771
17 | 1.018 | 0.37336 | -0.011 | 2.726
17.5 | 1.046 | 0.37338 | -0.011 | 2.801
18 | 1.075 | 0.38491 | -0.012 | 2.793
18.5 | 1.103 | 0.386 | -0.012 | 2.857
19 | 1.132 | 0.40809 | -0.012 | 2.774
19.5 | 1.16 | 0.40838 | -0.013 | 2.84
20 | 1.187 | 0.42695 | -0.013 | 2.781

## 16. Re 100k Mach 0.50 (2)
BIGFOIL.COM POLAR EXPORT
NACA22017
NACA22017 |  |  |  | Cl Max: | 0.9293 | at alpha= | 5.5 | deg
XFOIL ncrit=9 |  |  |  | L/D Max: | 30.985 | at alpha= | 4 | deg
Re: | 100000 |  |  | Cd Min: | 0.11713 | at alpha= | 10.5 | deg
Mach: | 0.5 |  |  | Cl=0 at alpha= | -0.96776 | deg
|  |  |  | @ Cl=0.1, Cd= | 0.021949
|  |  |  | @ Cl=0.4, Cd= | 0.023563
|  |  |  | @ Cl=0.6, Cd= | 0.11713
alpha (deg) | Cl | Cd | Cm | Cl/Cd
-11 | -0.6084 | 0.06951 | -0.0605 | -8.7527
-10.5 | -0.6718 | 0.05722 | -0.065 | -11.7407
-10 | -0.7171 | 0.04881 | -0.0644 | -14.6917
-9.5 | -0.7378 | 0.04318 | -0.0602 | -17.0866
-9 | -0.7486 | 0.039 | -0.0539 | -19.1949
-8.5 | -0.7571 | 0.03564 | -0.046 | -21.243
-8 | -0.7679 | 0.03293 | -0.0365 | -23.3192
-7.5 | -0.7883 | 0.0309 | -0.0248 | -25.5113
-7 | -0.8213 | 0.02939 | -0.0106 | -27.9449
-6.5 | -0.8528 | 0.02791 | 0.0037 | -30.5554
-6 | -0.8773 | 0.0265 | 0.0172 | -33.1057
-5.5 | -0.8121 | 0.02603 | 0.0168 | -31.1986
-5 | -0.7239 | 0.02609 | 0.0142 | -27.7463
-4.5 | -0.6498 | 0.02605 | 0.0145 | -24.9443
-4 | -0.5541 | 0.02534 | 0.0109 | -21.8666
-3.5 | -0.4787 | 0.02456 | 0.0107 | -19.491
-3 | -0.3855 | 0.02374 | 0.0079 | -16.2384
-2.5 | -0.2837 | 0.0229 | 0.004 | -12.3886
-1.5 | -0.1053 | 0.02179 | 0.0015 | -4.8325
-1 | -0.0067 | 0.02171 | -0.0009 | -0.30861
-0.5 | 0.0972 | 0.02194 | -0.0042 | 4.4303
0 | 0.1754 | 0.02219 | -0.0037 | 7.9045
0.5 | 0.2813 | 0.02284 | -0.0077 | 12.3161
1 | 0.3821 | 0.02345 | -0.0112 | 16.2942
1.5 | 0.4663 | 0.02398 | -0.0124 | 19.4454
2 | 0.5431 | 0.02458 | -0.013 | 22.0952
2.5 | 0.633 | 0.02529 | -0.016 | 25.0297
3 | 0.7054 | 0.02622 | -0.0169 | 26.9031
3.5 | 0.7986 | 0.02726 | -0.0217 | 29.2957
4 | 0.8902 | 0.02873 | -0.027 | 30.985
4.5 | 0.9184 | 0.03027 | -0.0218 | 30.3403
5 | 0.9221 | 0.03215 | -0.0128 | 28.6812
5.5 | 0.9293 | 0.03397 | -0.004 | 27.3565
6 | 0.8962 | 0.03657 | 0.0092 | 24.5064
6.5 | 0.8989 | 0.03867 | 0.0183 | 23.2454
7 | 0.8165 | 0.04191 | 0.0357 | 19.4822
7.5 | 0.7274 | 0.04831 | 0.0464 | 15.0569
8 | 0.6033 | 0.06276 | 0.0459 | 9.6128
8.5 | 0.5463 | 0.07602 | 0.0421 | 7.1863
9 | 0.4728 | 0.0925 | 0.0347 | 5.1114
9.5 | 0.4644 | 0.10096 | 0.0329 | 4.5998
10 | 0.4804 | 0.10684 | 0.0333 | 4.4964
10.5 | 0.4634 | 0.11713 | 0.0295 | 3.9563

## 17. Re 250k Mach 0.00 (1)
BIGFOIL.COM POLAR EXPORT
NACA22017
NACA22017 |  |  |  | Cl Max: | 1.513 | at alpha= | 17.5 | deg
JavaFoil+Calcfoil stall+Eppler ext transition |  |  |  | L/D Max: | 55.827 | at alpha= | 8 | deg
Re: | 250000 |  |  | Cd Min: | 0.01048 | at alpha= | -3.5 | deg
Mach: | 0 |  |  | Cl=0 at alpha= | -0.98387 | deg
|  |  |  | @ Cl=0.1, Cd= | 0.010867
|  |  |  | @ Cl=0.4, Cd= | 0.011375
|  |  |  | @ Cl=0.6, Cd= | 0.013978
alpha (deg) | Cl | Cd | Cm | Cl/Cd
-20 | -1.193 | 0.18887 | 0.007 | -6.318
-19.5 | -1.198 | 0.18009 | 0.006 | -6.652
-19 | -1.201 | 0.17139 | 0.006 | -7.006
-18.5 | -1.202 | 0.16299 | 0.006 | -7.372
-18 | -1.2 | 0.15537 | 0.006 | -7.724
-17.5 | -1.196 | 0.14725 | 0.006 | -8.126
-17 | -1.19 | 0.1396 | 0.006 | -8.527
-16.5 | -1.182 | 0.13251 | 0.006 | -8.921
-16 | -1.172 | 0.12558 | 0.005 | -9.33
-15.5 | -1.159 | 0.11879 | 0.005 | -9.753
-15 | -1.143 | 0.11214 | 0.005 | -10.192
-14.5 | -1.124 | 0.10622 | 0.005 | -10.586
-14 | -1.103 | 0.09993 | 0.005 | -11.04
-13.5 | -1.08 | 0.09411 | 0.005 | -11.476
-13 | -1.059 | 0.0869 | 0.005 | -12.186
-12.5 | -1.154 | 0.03991 | 0.007 | -28.914
-12 | -1.15 | 0.03127 | 0.007 | -36.777
-11.5 | -1.128 | 0.02741 | 0.007 | -41.14
-11 | -1.097 | 0.02496 | 0.006 | -43.964
-10.5 | -1.062 | 0.02304 | 0.006 | -46.064
-10 | -1.022 | 0.02152 | 0.006 | -47.478
-9.5 | -0.978 | 0.02026 | 0.005 | -48.275
-9 | -0.932 | 0.01918 | 0.005 | -48.585
-8.5 | -0.883 | 0.01825 | 0.004 | -48.388
-8 | -0.832 | 0.01757 | 0.004 | -47.341
-7.5 | -0.779 | 0.01685 | 0.004 | -46.236
-7 | -0.724 | 0.01618 | 0.003 | -44.75
-6.5 | -0.668 | 0.0156 | 0.003 | -42.827
-6 | -0.611 | 0.01505 | 0.002 | -40.569
-5.5 | -0.553 | 0.01284 | 0.002 | -43.101
-5 | -0.494 | 0.0124 | 0.001 | -39.835
-4.5 | -0.434 | 0.01203 | 0.001 | -36.067
-4 | -0.373 | 0.01171 | 0 | -31.859
-3.5 | -0.312 | 0.01048 | 0 | -29.786
-3 | -0.251 | 0.01076 | 0 | -23.286
-2.5 | -0.189 | 0.01065 | -0.001 | -17.71
-2 | -0.127 | 0.01059 | -0.001 | -11.952
-1.5 | -0.064 | 0.01056 | -0.002 | -6.102
-1 | -0.002 | 0.01054 | -0.002 | -0.207
-0.5 | 0.06 | 0.01057 | -0.003 | 5.686
0 | 0.122 | 0.01103 | -0.003 | 11.084
0.5 | 0.184 | 0.0107 | -0.003 | 17.225
1 | 0.246 | 0.01081 | -0.004 | 22.778
1.5 | 0.308 | 0.01054 | -0.004 | 29.204
2 | 0.369 | 0.01072 | -0.005 | 34.461
2.5 | 0.431 | 0.01203 | -0.005 | 35.781
3 | 0.491 | 0.01242 | -0.006 | 39.569
3.5 | 0.552 | 0.01288 | -0.006 | 42.837
4 | 0.611 | 0.01423 | -0.006 | 42.984
4.5 | 0.671 | 0.01463 | -0.007 | 45.863
5 | 0.73 | 0.01489 | -0.007 | 49.005
5.5 | 0.788 | 0.01541 | -0.008 | 51.139
6 | 0.845 | 0.01598 | -0.008 | 52.891
6.5 | 0.901 | 0.01661 | -0.008 | 54.257
7 | 0.956 | 0.01732 | -0.009 | 55.227
7.5 | 1.01 | 0.01812 | -0.009 | 55.739
8 | 1.062 | 0.01902 | -0.01 | 55.827
8.5 | 1.112 | 0.01997 | -0.01 | 55.664
9 | 1.159 | 0.02121 | -0.01 | 54.658
9.5 | 1.204 | 0.02269 | -0.01 | 53.056
10 | 1.245 | 0.0245 | -0.011 | 50.828
10.5 | 1.283 | 0.02672 | -0.011 | 48.026
11 | 1.318 | 0.02948 | -0.011 | 44.704
11.5 | 1.349 | 0.03286 | -0.011 | 41.045
12 | 1.376 | 0.0369 | -0.012 | 37.291
12.5 | 1.4 | 0.04173 | -0.012 | 33.551
13 | 1.421 | 0.04734 | -0.012 | 30.014
13.5 | 1.439 | 0.05369 | -0.012 | 26.809
14 | 1.456 | 0.06073 | -0.012 | 23.968
14.5 | 1.469 | 0.06834 | -0.012 | 21.495
15 | 1.48 | 0.07645 | -0.012 | 19.363
15.5 | 1.49 | 0.08477 | -0.012 | 17.582
16 | 1.499 | 0.09357 | -0.012 | 16.018
16.5 | 1.506 | 0.1023 | -0.012 | 14.724
17 | 1.511 | 0.11137 | -0.012 | 13.566
17.5 | 1.513 | 0.12036 | -0.012 | 12.571
18 | 1.513 | 0.1297 | -0.012 | 11.668
18.5 | 1.512 | 0.13894 | -0.012 | 10.883
19 | 1.509 | 0.14847 | -0.012 | 10.162
19.5 | 1.504 | 0.15812 | -0.012 | 9.51
20 | 1.497 | 0.16782 | -0.012 | 8.918

## 18. Re 250k Mach 0.00 (2)
BIGFOIL.COM POLAR EXPORT
NACA22017
NACA22017 |  |  |  | Cl Max: | 1.2502 | at alpha= | 17 | deg
XFOIL ncrit=9 |  |  |  | L/D Max: | 52.3234 | at alpha= | 6.5 | deg
Re: | 250000 |  |  | Cd Min: | 0.2176 | at alpha= | 20 | deg
Mach: | 0 |  |  | Cl=0 at alpha= | -0.95281 | deg
|  |  |  | @ Cl=0.1, Cd= | 0.010415
|  |  |  | @ Cl=0.4, Cd= | 0.012515
|  |  |  | @ Cl=0.6, Cd= | 0.014377
alpha (deg) | Cl | Cd | Cm | Cl/Cd
-20 | -0.6194 | 0.20277 | 0.0028 | -3.0547
-19.5 | -0.5907 | 0.1988 | 0.003 | -2.9713
-18.5 | -0.8916 | 0.10328 | -0.0486 | -8.6328
-18 | -0.9546 | 0.08688 | -0.0576 | -10.9876
-17.5 | -1.0086 | 0.07418 | -0.0635 | -13.5967
-17 | -1.0451 | 0.06504 | -0.0661 | -16.0686
-16.5 | -1.0821 | 0.05753 | -0.0666 | -18.8093
-16 | -1.0845 | 0.05206 | -0.0655 | -20.8317
-15.5 | -1.0664 | 0.04859 | -0.0642 | -21.9469
-15 | -1.0553 | 0.04503 | -0.0623 | -23.4355
-14.5 | -1.0459 | 0.04162 | -0.0597 | -25.1297
-14 | -1.0386 | 0.03853 | -0.0563 | -26.9556
-13.5 | -1.0069 | 0.0359 | -0.0544 | -28.0474
-13 | -0.9821 | 0.03375 | -0.0516 | -29.0993
-12.5 | -0.9601 | 0.03169 | -0.0482 | -30.2966
-12 | -0.9322 | 0.02962 | -0.045 | -31.472
-11.5 | -0.9114 | 0.02784 | -0.0409 | -32.7371
-11 | -0.8959 | 0.02633 | -0.0356 | -34.0258
-10.5 | -0.8864 | 0.02453 | -0.0291 | -36.1353
-10 | -0.8853 | 0.02329 | -0.0206 | -38.012
-9.5 | -0.8931 | 0.02239 | -0.01 | -39.8883
-9 | -0.9112 | 0.02145 | 0.0025 | -42.4802
-8.5 | -0.9099 | 0.02064 | 0.0116 | -44.0843
-8 | -0.8592 | 0.01915 | 0.0108 | -44.8668
-7.5 | -0.8024 | 0.01689 | 0.0084 | -47.5074
-7 | -0.7386 | 0.01574 | 0.0058 | -46.925
-6.5 | -0.672 | 0.01502 | 0.0032 | -44.7403
-6 | -0.6041 | 0.01437 | 0.0006 | -42.039
-5.5 | -0.5224 | 0.01362 | -0.0045 | -38.3554
-5 | -0.4569 | 0.01296 | -0.0062 | -35.2546
-4.5 | -0.3906 | 0.01234 | -0.0078 | -31.6532
-4 | -0.3254 | 0.01175 | -0.0091 | -27.6936
-3.5 | -0.2632 | 0.01124 | -0.0097 | -23.4164
-3 | -0.2041 | 0.01085 | -0.0095 | -18.8111
-2.5 | -0.1534 | 0.01057 | -0.0076 | -14.5128
-2 | -0.1002 | 0.01038 | -0.0063 | -9.6532
-1.5 | -0.0535 | 0.01028 | -0.0036 | -5.2043
-1 | -0.0047 | 0.01025 | -0.0013 | -0.45854
-0.5 | 0.0451 | 0.01029 | 0.0007 | 4.3829
0 | 0.0929 | 0.01039 | 0.0032 | 8.9413
0.5 | 0.1441 | 0.01057 | 0.005 | 13.6329
1 | 0.1947 | 0.01083 | 0.0069 | 17.9778
1.5 | 0.2527 | 0.01123 | 0.0072 | 22.5022
2 | 0.314 | 0.01173 | 0.0068 | 26.769
2.5 | 0.3799 | 0.01233 | 0.0053 | 30.811
3 | 0.4482 | 0.01296 | 0.0032 | 34.5833
3.5 | 0.5144 | 0.01361 | 0.0014 | 37.7957
4 | 0.5964 | 0.01434 | -0.0039 | 41.59
4.5 | 0.664 | 0.01503 | -0.0064 | 44.1783
5 | 0.7307 | 0.01578 | -0.009 | 46.3054
5.5 | 0.8013 | 0.01659 | -0.0126 | 48.3002
6 | 0.8744 | 0.01743 | -0.017 | 50.1664
6.5 | 0.9481 | 0.01812 | -0.0215 | 52.3234
7 | 0.9796 | 0.01887 | -0.0179 | 51.9131
7.5 | 0.9981 | 0.01942 | -0.0116 | 51.3955
8 | 1.0135 | 0.02033 | -0.0048 | 49.8524
8.5 | 1.0278 | 0.0209 | 0.0025 | 49.177
9 | 1.0364 | 0.02164 | 0.0107 | 47.8928
9.5 | 1.0495 | 0.02255 | 0.0179 | 46.541
10 | 1.0637 | 0.02338 | 0.0246 | 45.4962
10.5 | 1.0889 | 0.02472 | 0.0291 | 44.0494
11 | 1.1049 | 0.02581 | 0.0348 | 42.809
11.5 | 1.1275 | 0.02711 | 0.0391 | 41.5898
12 | 1.1481 | 0.02875 | 0.0431 | 39.9339
12.5 | 1.1655 | 0.03034 | 0.0472 | 38.4146
13 | 1.1937 | 0.0322 | 0.0497 | 37.0714
13.5 | 1.1999 | 0.03444 | 0.0537 | 34.8403
14 | 1.2154 | 0.03657 | 0.0564 | 33.2349
14.5 | 1.2306 | 0.03927 | 0.0586 | 31.3369
15 | 1.2314 | 0.04272 | 0.0606 | 28.8249
15.5 | 1.2458 | 0.04551 | 0.0618 | 27.3742
16 | 1.2444 | 0.04995 | 0.0626 | 24.9129
16.5 | 1.2368 | 0.05522 | 0.0623 | 22.3977
17 | 1.2502 | 0.05865 | 0.0622 | 21.3163
17.5 | 1.2312 | 0.06605 | 0.0603 | 18.6404
18 | 1.2064 | 0.07483 | 0.0569 | 16.1219
18.5 | 1.2161 | 0.07928 | 0.0555 | 15.3393
19 | 1.1799 | 0.09058 | 0.0502 | 13.0261
20 | 0.6816 | 0.2176 | -0.0186 | 3.1324

## 19. Re 250k Mach 0.10 (1)
BIGFOIL.COM POLAR EXPORT
NACA22017
NACA22017 |  |  |  | Cl Max: | 1.497 | at alpha= | 17 | deg
JavaFoil+Calcfoil stall+Eppler ext transition |  |  |  | L/D Max: | 55.78 | at alpha= | 8 | deg
Re: | 250000 |  |  | Cd Min: | 0.01026 | at alpha= | -2 | deg
Mach: | 0.1 |  |  | Cl=0 at alpha= | -0.98387 | deg
|  |  |  | @ Cl=0.1, Cd= | 0.010661
|  |  |  | @ Cl=0.4, Cd= | 0.01193
|  |  |  | @ Cl=0.6, Cd= | 0.013972
alpha (deg) | Cl | Cd | Cm | Cl/Cd
-20 | -1.163 | 0.19283 | 0.007 | -6.031
-19.5 | -1.171 | 0.18305 | 0.006 | -6.396
-19 | -1.177 | 0.1741 | 0.006 | -6.758
-18.5 | -1.18 | 0.16602 | 0.006 | -7.11
-18 | -1.181 | 0.1574 | 0.006 | -7.506
-17.5 | -1.181 | 0.14948 | 0.006 | -7.898
-17 | -1.177 | 0.1415 | 0.006 | -8.318
-16.5 | -1.171 | 0.1339 | 0.005 | -8.744
-16 | -1.162 | 0.12697 | 0.005 | -9.155
-15.5 | -1.151 | 0.12001 | 0.005 | -9.593
-15 | -1.137 | 0.11348 | 0.005 | -10.023
-14.5 | -1.12 | 0.10704 | 0.005 | -10.466
-14 | -1.1 | 0.10086 | 0.005 | -10.908
-13.5 | -1.078 | 0.09495 | 0.005 | -11.355
-13 | -1.054 | 0.08908 | 0.005 | -11.834
-12.5 | -1.137 | 0.04499 | 0.007 | -25.263
-12 | -1.146 | 0.03289 | 0.007 | -34.842
-11.5 | -1.126 | 0.02817 | 0.007 | -39.981
-11 | -1.097 | 0.02546 | 0.006 | -43.098
-10.5 | -1.063 | 0.02343 | 0.006 | -45.363
-10 | -1.024 | 0.02182 | 0.006 | -46.915
-9.5 | -0.981 | 0.02049 | 0.005 | -47.855
-9 | -0.935 | 0.01938 | 0.005 | -48.223
-8.5 | -0.886 | 0.01841 | 0.004 | -48.121
-8 | -0.835 | 0.01772 | 0.004 | -47.119
-7.5 | -0.782 | 0.01697 | 0.004 | -46.073
-7 | -0.727 | 0.0163 | 0.003 | -44.628
-6.5 | -0.671 | 0.01568 | 0.003 | -42.778
-6 | -0.613 | 0.01513 | 0.002 | -40.538
-5.5 | -0.556 | 0.01291 | 0.002 | -43.082
-5 | -0.496 | 0.01245 | 0.001 | -39.854
-4.5 | -0.436 | 0.01207 | 0.001 | -36.111
-4 | -0.375 | 0.01178 | 0 | -31.846
-3.5 | -0.314 | 0.01055 | 0 | -29.735
-3 | -0.252 | 0.01079 | 0 | -23.329
-2.5 | -0.19 | 0.01069 | -0.001 | -17.737
-2 | -0.127 | 0.01026 | -0.001 | -12.401
-1.5 | -0.065 | 0.0106 | -0.002 | -6.109
-1 | -0.002 | 0.0106 | -0.002 | -0.207
-0.5 | 0.06 | 0.01061 | -0.003 | 5.692
0 | 0.123 | 0.01069 | -0.003 | 11.492
0.5 | 0.185 | 0.01072 | -0.004 | 17.279
1 | 0.247 | 0.01085 | -0.004 | 22.794
1.5 | 0.309 | 0.01057 | -0.004 | 29.265
2 | 0.371 | 0.01178 | -0.005 | 31.513
2.5 | 0.433 | 0.0121 | -0.005 | 35.75
3 | 0.494 | 0.01247 | -0.006 | 39.61
3.5 | 0.555 | 0.01295 | -0.006 | 42.819
4 | 0.614 | 0.01429 | -0.006 | 42.984
4.5 | 0.674 | 0.01471 | -0.007 | 45.819
5 | 0.733 | 0.01499 | -0.007 | 48.921
5.5 | 0.791 | 0.01551 | -0.008 | 51.017
6 | 0.849 | 0.0161 | -0.008 | 52.735
6.5 | 0.905 | 0.01674 | -0.008 | 54.079
7 | 0.96 | 0.01747 | -0.009 | 54.965
7.5 | 1.014 | 0.01829 | -0.009 | 55.421
8 | 1.066 | 0.0191 | -0.01 | 55.78
8.5 | 1.115 | 0.02021 | -0.01 | 55.177
9 | 1.162 | 0.0215 | -0.01 | 54.06
9.5 | 1.207 | 0.02306 | -0.011 | 52.333
10 | 1.248 | 0.02497 | -0.011 | 49.97
10.5 | 1.285 | 0.02732 | -0.011 | 47.038
11 | 1.319 | 0.03026 | -0.011 | 43.587
11.5 | 1.349 | 0.03384 | -0.011 | 39.848
12 | 1.375 | 0.03812 | -0.012 | 36.068
12.5 | 1.398 | 0.04324 | -0.012 | 32.331
13 | 1.418 | 0.04912 | -0.012 | 28.862
13.5 | 1.435 | 0.05576 | -0.012 | 25.733
14 | 1.45 | 0.06308 | -0.012 | 22.99
14.5 | 1.462 | 0.07098 | -0.012 | 20.601
15 | 1.473 | 0.07927 | -0.012 | 18.578
15.5 | 1.481 | 0.08797 | -0.012 | 16.838
16 | 1.489 | 0.09679 | -0.012 | 15.38
16.5 | 1.494 | 0.10576 | -0.012 | 14.129
17 | 1.497 | 0.11489 | -0.012 | 13.031
17.5 | 1.497 | 0.12422 | -0.012 | 12.053
18 | 1.495 | 0.1337 | -0.012 | 11.185
18.5 | 1.492 | 0.14327 | -0.012 | 10.411
19 | 1.486 | 0.15287 | -0.012 | 9.719
19.5 | 1.478 | 0.16279 | -0.012 | 9.077
20 | 1.468 | 0.17279 | -0.012 | 8.494

## 20. Re 250k Mach 0.10 (2)
BIGFOIL.COM POLAR EXPORT
NACA22017
NACA22017 |  |  |  | Cl Max: | 1.2423 | at alpha= | 15.5 | deg
XFOIL ncrit=9 |  |  |  | L/D Max: | 52.0066 | at alpha= | 6.5 | deg
Re: | 250000 |  |  | Cd Min: | 0.21842 | at alpha= | 20 | deg
Mach: | 0.1 |  |  | Cl=0 at alpha= | -0.9551 | deg
|  |  |  | @ Cl=0.1, Cd= | 0.010466
|  |  |  | @ Cl=0.4, Cd= | 0.01254
|  |  |  | @ Cl=0.6, Cd= | 0.014418
alpha (deg) | Cl | Cd | Cm | Cl/Cd
-20 | -0.6199 | 0.20373 | 0.0029 | -3.0428
-19.5 | -0.5907 | 0.19965 | 0.0032 | -2.9587
-19 | -0.6072 | 0.1889 | -0.006 | -3.2144
-18.5 | -0.8545 | 0.11087 | -0.0447 | -7.7072
-18 | -0.9153 | 0.09375 | -0.0544 | -9.7632
-17.5 | -0.9742 | 0.07942 | -0.0619 | -12.2664
-17 | -1.0148 | 0.06917 | -0.0657 | -14.6711
-16.5 | -1.0567 | 0.06066 | -0.0675 | -17.42
-16 | -1.0623 | 0.05467 | -0.0668 | -19.4311
-15.5 | -1.048 | 0.05083 | -0.0657 | -20.6177
-15 | -1.0417 | 0.04682 | -0.064 | -22.249
-14.5 | -1.0358 | 0.04304 | -0.0616 | -24.066
-14 | -1.0304 | 0.03964 | -0.0584 | -25.9939
-13.5 | -1.0057 | 0.03676 | -0.0559 | -27.3585
-13 | -0.9797 | 0.03451 | -0.0533 | -28.3889
-12.5 | -0.9577 | 0.03234 | -0.0499 | -29.6135
-12 | -0.9321 | 0.03023 | -0.0464 | -30.8336
-11.5 | -0.9089 | 0.02833 | -0.0426 | -32.0826
-11 | -0.893 | 0.02673 | -0.0374 | -33.4082
-10.5 | -0.882 | 0.02492 | -0.0311 | -35.3933
-10 | -0.88 | 0.02357 | -0.023 | -37.3356
-9.5 | -0.8848 | 0.02265 | -0.0129 | -39.064
-9 | -0.9075 | 0.02169 | 0.0004 | -41.8396
-8.5 | -0.9093 | 0.02084 | 0.0101 | -43.6324
-8 | -0.8598 | 0.01942 | 0.0096 | -44.2739
-7.5 | -0.8019 | 0.01722 | 0.0073 | -46.5679
-7 | -0.7403 | 0.01583 | 0.0049 | -46.7656
-6.5 | -0.6732 | 0.0151 | 0.0024 | -44.5828
-6 | -0.6052 | 0.01442 | -0.0001 | -41.9695
-5.5 | -0.5221 | 0.01369 | -0.0054 | -38.1373
-5 | -0.4562 | 0.01301 | -0.0071 | -35.0653
-4.5 | -0.3903 | 0.01237 | -0.0085 | -31.5521
-4 | -0.3252 | 0.01178 | -0.0096 | -27.6061
-3.5 | -0.2628 | 0.01129 | -0.0101 | -23.2772
-3 | -0.2026 | 0.01087 | -0.0101 | -18.6385
-2.5 | -0.1536 | 0.01061 | -0.0078 | -14.4769
-2 | -0.1016 | 0.01043 | -0.0062 | -9.7411
-1.5 | -0.0532 | 0.01033 | -0.0037 | -5.15
-1 | -0.0044 | 0.01029 | -0.0014 | -0.4276
-0.5 | 0.0446 | 0.01032 | 0.0009 | 4.3217
0 | 0.0923 | 0.01044 | 0.0034 | 8.841
0.5 | 0.1448 | 0.01062 | 0.0051 | 13.6347
1 | 0.1935 | 0.01086 | 0.0074 | 17.8177
1.5 | 0.2524 | 0.01126 | 0.0077 | 22.4156
2 | 0.314 | 0.01176 | 0.0073 | 26.7007
2.5 | 0.3798 | 0.01235 | 0.0059 | 30.753
3 | 0.4477 | 0.01299 | 0.004 | 34.465
3.5 | 0.5143 | 0.01365 | 0.0022 | 37.6777
4 | 0.5974 | 0.01439 | -0.0032 | 41.5149
4.5 | 0.665 | 0.01511 | -0.0056 | 44.0106
5 | 0.7319 | 0.0159 | -0.0082 | 46.0314
5.5 | 0.803 | 0.01673 | -0.0118 | 47.9976
6 | 0.8771 | 0.01755 | -0.0162 | 49.9772
6.5 | 0.9512 | 0.01829 | -0.0207 | 52.0066
7 | 0.9817 | 0.01908 | -0.0168 | 51.4518
7.5 | 0.9993 | 0.01962 | -0.0102 | 50.9327
8 | 1.0141 | 0.02051 | -0.0032 | 49.4442
8.5 | 1.0269 | 0.02112 | 0.0044 | 48.6222
9 | 1.0363 | 0.02199 | 0.0124 | 47.126
9.5 | 1.0477 | 0.0228 | 0.02 | 45.9518
10 | 1.0629 | 0.02371 | 0.0266 | 44.8292
10.5 | 1.0868 | 0.02507 | 0.0313 | 43.3506
11 | 1.1041 | 0.02624 | 0.0368 | 42.077
11.5 | 1.1324 | 0.02775 | 0.0402 | 40.8072
12 | 1.1455 | 0.02935 | 0.0453 | 39.029
12.5 | 1.1642 | 0.03101 | 0.0491 | 37.5427
13 | 1.1873 | 0.03306 | 0.052 | 35.9135
13.5 | 1.1948 | 0.03545 | 0.0557 | 33.7038
14 | 1.2131 | 0.0376 | 0.0581 | 32.2633
14.5 | 1.22 | 0.04084 | 0.0604 | 29.8727
15 | 1.222 | 0.04442 | 0.0621 | 27.5101
15.5 | 1.2423 | 0.04703 | 0.0632 | 26.4151
16 | 1.2268 | 0.05274 | 0.0634 | 23.2613
16.5 | 1.2201 | 0.0582 | 0.0628 | 20.9639
17 | 1.2398 | 0.06118 | 0.0631 | 20.2648
17.5 | 1.2009 | 0.0712 | 0.0593 | 16.8666
18 | 1.1716 | 0.08103 | 0.055 | 14.4588
18.5 | 1.1927 | 0.08399 | 0.0545 | 14.2005
19 | 1.1153 | 0.10215 | 0.0447 | 10.9183
20 | 0.6828 | 0.21842 | -0.0188 | 3.1261

## 21. Re 250k Mach 0.25 (1)
BIGFOIL.COM POLAR EXPORT
NACA22017
NACA22017 |  |  |  | Cl Max: | 1.415 | at alpha= | 15 | deg
JavaFoil+Calcfoil stall+Eppler ext transition |  |  |  | L/D Max: | 53.875 | at alpha= | 7.5 | deg
Re: | 250000 |  |  | Cd Min: | 0.01018 | at alpha= | -2.5 | deg
Mach: | 0.25 |  |  | Cl=0 at alpha= | -0.98438 | deg
|  |  |  | @ Cl=0.1, Cd= | 0.01047
|  |  |  | @ Cl=0.4, Cd= | 0.012183
|  |  |  | @ Cl=0.6, Cd= | 0.014046
alpha (deg) | Cl | Cd | Cm | Cl/Cd
-16.5 | -1.073 | 0.14553 | 0.005 | -7.372
-16 | -1.081 | 0.1362 | 0.005 | -7.939
-15.5 | -1.086 | 0.128 | 0.005 | -8.483
-15 | -1.086 | 0.12042 | 0.005 | -9.016
-14.5 | -1.081 | 0.11318 | 0.005 | -9.549
-14 | -1.071 | 0.10645 | 0.005 | -10.058
-13.5 | -1.057 | 0.09993 | 0.004 | -10.577
-13 | -1.04 | 0.09366 | 0.004 | -11.1
-12.5 | -1.02 | 0.08764 | 0.004 | -11.635
-12 | -0.996 | 0.08191 | 0.004 | -12.162
-11.5 | -1.092 | 0.03763 | 0.007 | -29.022
-11 | -1.09 | 0.02914 | 0.006 | -37.419
-10.5 | -1.065 | 0.0259 | 0.006 | -41.128
-10 | -1.032 | 0.02368 | 0.006 | -43.574
-9.5 | -0.992 | 0.02195 | 0.005 | -45.194
-9 | -0.948 | 0.02056 | 0.005 | -46.136
-8.5 | -0.901 | 0.01939 | 0.005 | -46.483
-8 | -0.851 | 0.01838 | 0.004 | -46.31
-7.5 | -0.798 | 0.01767 | 0.004 | -45.182
-7 | -0.744 | 0.0169 | 0.003 | -43.994
-6.5 | -0.687 | 0.01622 | 0.003 | -42.345
-6 | -0.628 | 0.01561 | 0.002 | -40.262
-5.5 | -0.57 | 0.01303 | 0.002 | -43.745
-5 | -0.509 | 0.01254 | 0.001 | -40.6
-4.5 | -0.447 | 0.01213 | 0.001 | -36.891
-4 | -0.385 | 0.01206 | 0 | -31.905
-3.5 | -0.322 | 0.01148 | 0 | -28.032
-3 | -0.259 | 0.01027 | 0 | -25.162
-2.5 | -0.195 | 0.01018 | -0.001 | -19.125
-2 | -0.131 | 0.01048 | -0.001 | -12.469
-1.5 | -0.067 | 0.01043 | -0.002 | -6.375
-1 | -0.002 | 0.01084 | -0.002 | -0.208
-0.5 | 0.062 | 0.01044 | -0.003 | 5.939
0 | 0.126 | 0.01049 | -0.003 | 12.027
0.5 | 0.19 | 0.01059 | -0.004 | 17.946
1 | 0.254 | 0.01031 | -0.004 | 24.625
1.5 | 0.318 | 0.01181 | -0.004 | 26.883
2 | 0.381 | 0.01208 | -0.005 | 31.543
2.5 | 0.444 | 0.01242 | -0.005 | 35.759
3 | 0.507 | 0.01284 | -0.006 | 39.459
3.5 | 0.569 | 0.01335 | -0.006 | 42.599
4 | 0.63 | 0.01472 | -0.007 | 42.787
4.5 | 0.691 | 0.01495 | -0.007 | 46.211
5 | 0.751 | 0.01549 | -0.007 | 48.483
5.5 | 0.81 | 0.01607 | -0.008 | 50.416
6 | 0.868 | 0.01674 | -0.008 | 51.861
6.5 | 0.925 | 0.01748 | -0.009 | 52.922
7 | 0.98 | 0.01834 | -0.009 | 53.456
7.5 | 1.034 | 0.01919 | -0.009 | 53.875
8 | 1.085 | 0.02034 | -0.01 | 53.332
8.5 | 1.133 | 0.02171 | -0.01 | 52.182
9 | 1.178 | 0.02338 | -0.01 | 50.394
9.5 | 1.219 | 0.02546 | -0.011 | 47.889
10 | 1.22 | 0.03576 | -0.01 | 34.132
10.5 | 1.289 | 0.03131 | -0.011 | 41.183
11 | 1.318 | 0.03536 | -0.011 | 37.279
11.5 | 1.342 | 0.04033 | -0.011 | 33.275
12 | 1.362 | 0.04627 | -0.011 | 29.432
12.5 | 1.378 | 0.05311 | -0.012 | 25.949
13 | 1.391 | 0.06068 | -0.012 | 22.926
13.5 | 1.402 | 0.06905 | -0.012 | 20.298
14 | 1.41 | 0.07795 | -0.012 | 18.084
14.5 | 1.414 | 0.0872 | -0.012 | 16.212
15 | 1.415 | 0.09683 | -0.011 | 14.614
15.5 | 1.414 | 0.10648 | -0.011 | 13.281
16 | 1.41 | 0.1165 | -0.011 | 12.105
16.5 | 1.403 | 0.12657 | -0.011 | 11.086
17 | 1.391 | 0.13693 | -0.011 | 10.161
17.5 | 1.374 | 0.14768 | -0.011 | 9.305
18 | 1.353 | 0.15897 | -0.011 | 8.509
18.5 | 1.328 | 0.17015 | -0.011 | 7.803
19 | 1.299 | 0.18222 | -0.012 | 7.129
19.5 | 1.266 | 0.19473 | -0.012 | 6.502
20 | 1.229 | 0.20777 | -0.012 | 5.915

## 22. Re 250k Mach 0.25 (2)
BIGFOIL.COM POLAR EXPORT
NACA22017
NACA22017 |  |  |  | Cl Max: | 1.161 | at alpha= | 13.5 | deg
XFOIL ncrit=9 |  |  |  | L/D Max: | 49.5887 | at alpha= | 6.5 | deg
Re: | 250000 |  |  | Cd Min: | 0.20473 | at alpha= | 18.5 | deg
Mach: | 0.25 |  |  | Cl=0 at alpha= | -0.95309 | deg
|  |  |  | @ Cl=0.1, Cd= | 0.010689
|  |  |  | @ Cl=0.4, Cd= | 0.012779
|  |  |  | @ Cl=0.6, Cd= | 0.01479
alpha (deg) | Cl | Cd | Cm | Cl/Cd
-18.5 | -0.57 | 0.19041 | -0.0031 | -2.9935
-18 | -0.5485 | 0.18548 | -0.0044 | -2.9572
-17.5 | -0.5539 | 0.1756 | -0.0105 | -3.1543
-17 | -0.6649 | 0.13101 | -0.0308 | -5.0752
-16.5 | -0.7841 | 0.09943 | -0.0493 | -7.8859
-16 | -0.8574 | 0.08111 | -0.0601 | -10.5708
-15.5 | -0.9035 | 0.06905 | -0.0656 | -13.0847
-15 | -0.9338 | 0.06022 | -0.0681 | -15.5065
-14.5 | -0.9552 | 0.05316 | -0.0685 | -17.9684
-14 | -0.9703 | 0.04734 | -0.0671 | -20.4964
-13.5 | -0.9841 | 0.04267 | -0.0642 | -23.063
-13 | -0.9563 | 0.03938 | -0.0619 | -24.2839
-12.5 | -0.9393 | 0.03645 | -0.0586 | -25.7695
-12 | -0.9221 | 0.03375 | -0.0547 | -27.3215
-11.5 | -0.8964 | 0.0313 | -0.0511 | -28.639
-11 | -0.8786 | 0.02923 | -0.0464 | -30.0582
-10.5 | -0.862 | 0.02734 | -0.041 | -31.5289
-10 | -0.8547 | 0.0254 | -0.0341 | -33.6496
-9.5 | -0.855 | 0.024 | -0.0254 | -35.625
-9 | -0.8703 | 0.02277 | -0.0138 | -38.2213
-8.5 | -0.8949 | 0.022 | 0 | -40.6773
-8 | -0.8647 | 0.02062 | 0.0036 | -41.935
-7.5 | -0.8007 | 0.01879 | 0.0009 | -42.6131
-7 | -0.7462 | 0.01648 | -0.0002 | -45.2791
-6.5 | -0.6784 | 0.01554 | -0.0024 | -43.6551
-6 | -0.6092 | 0.01478 | -0.0045 | -41.2179
-5.5 | -0.5368 | 0.01406 | -0.007 | -38.1792
-5 | -0.4529 | 0.01321 | -0.0117 | -34.2846
-4.5 | -0.3868 | 0.01255 | -0.0125 | -30.8207
-4 | -0.3212 | 0.01194 | -0.0132 | -26.9012
-3.5 | -0.2628 | 0.01148 | -0.0124 | -22.892
-3 | -0.2079 | 0.01112 | -0.0108 | -18.696
-2.5 | -0.1538 | 0.01083 | -0.0091 | -14.2013
-2 | -0.102 | 0.01066 | -0.0069 | -9.5685
-1.5 | -0.0541 | 0.01057 | -0.004 | -5.1183
-1 | -0.0047 | 0.01054 | -0.0013 | -0.44592
-0.5 | 0.0454 | 0.01057 | 0.0012 | 4.2952
0 | 0.0943 | 0.01067 | 0.0039 | 8.8379
0.5 | 0.1433 | 0.01083 | 0.0066 | 13.2318
1 | 0.1971 | 0.0111 | 0.0084 | 17.7568
1.5 | 0.249 | 0.01143 | 0.0105 | 21.7848
2 | 0.3101 | 0.01192 | 0.0107 | 26.0151
2.5 | 0.3759 | 0.01254 | 0.0099 | 29.9761
3 | 0.4434 | 0.01321 | 0.0086 | 33.5655
3.5 | 0.5275 | 0.01402 | 0.0038 | 37.6248
4 | 0.6 | 0.01479 | 0.0012 | 40.568
4.5 | 0.6685 | 0.01564 | -0.0009 | 42.743
5 | 0.7374 | 0.01658 | -0.0033 | 44.4753
5.5 | 0.8116 | 0.01752 | -0.007 | 46.3242
6 | 0.8879 | 0.0185 | -0.0112 | 47.9946
6.5 | 0.9645 | 0.01945 | -0.0155 | 49.5887
7 | 0.9905 | 0.02008 | -0.0102 | 49.3277
7.5 | 1.0026 | 0.02101 | -0.0024 | 47.7201
8 | 1.0101 | 0.02161 | 0.0066 | 46.7422
8.5 | 1.0138 | 0.02238 | 0.0161 | 45.2994
9 | 1.0264 | 0.02343 | 0.0237 | 43.8071
9.5 | 1.0405 | 0.02447 | 0.0308 | 42.5215
10 | 1.0634 | 0.02597 | 0.0361 | 40.9472
10.5 | 1.0777 | 0.02738 | 0.0422 | 39.3608
11 | 1.1015 | 0.02901 | 0.0465 | 37.9697
11.5 | 1.1154 | 0.03113 | 0.0514 | 35.8304
12 | 1.1292 | 0.03321 | 0.0557 | 34.0018
12.5 | 1.1492 | 0.03572 | 0.0589 | 32.1725
13 | 1.1479 | 0.03906 | 0.0624 | 29.3881
13.5 | 1.161 | 0.04197 | 0.0647 | 27.6626
14 | 1.1601 | 0.04633 | 0.0664 | 25.0399
14.5 | 1.1456 | 0.05205 | 0.0667 | 22.0096
15 | 1.1541 | 0.05612 | 0.067 | 20.5649
15.5 | 1.131 | 0.06392 | 0.0652 | 17.694
16 | 1.0804 | 0.07596 | 0.0599 | 14.2233
16.5 | 1.0245 | 0.0902 | 0.0524 | 11.3581
17 | 1.0321 | 0.09558 | 0.0508 | 10.7983
17.5 | 0.653 | 0.18157 | 0.0018 | 3.5964
18 | 0.6552 | 0.19139 | -0.0028 | 3.4234
18.5 | 0.6458 | 0.20473 | -0.0101 | 3.1544

## 23. Re 250k Mach 0.50 (1)
BIGFOIL.COM POLAR EXPORT
NACA22017
NACA22017 |  |  |  | Cl Max: | 1.187 | at alpha= | 20 | deg
JavaFoil+Calcfoil stall+Eppler ext transition |  |  |  | L/D Max: | 46.26 | at alpha= | 5.5 | deg
Re: | 250000 |  |  | Cd Min: | 0.01112 | at alpha= | -1.5 | deg
Mach: | 0.5 |  |  | Cl=0 at alpha= | -0.97917 | deg
|  |  |  | @ Cl=0.1, Cd= | 0.011351
|  |  |  | @ Cl=0.4, Cd= | 0.012923
|  |  |  | @ Cl=0.6, Cd= | 0.015668
alpha (deg) | Cl | Cd | Cm | Cl/Cd
-20 | -1.052 | 0.28609 | 0.01 | -3.679
-19.5 | -1.024 | 0.28632 | 0.009 | -3.578
-19 | -0.997 | 0.27559 | 0.009 | -3.616
-18.5 | -0.97 | 0.27105 | 0.009 | -3.579
-18 | -0.942 | 0.25725 | 0.008 | -3.662
-17.5 | -0.914 | 0.24576 | 0.008 | -3.72
-17 | -0.888 | 0.2359 | 0.007 | -3.762
-16.5 | -0.86 | 0.23625 | 0.007 | -3.639
-16 | -0.832 | 0.22694 | 0.007 | -3.665
-15.5 | -0.805 | 0.21699 | 0.006 | -3.71
-15 | -0.777 | 0.20583 | 0.006 | -3.776
-14.5 | -0.75 | 0.20144 | 0.006 | -3.724
-14 | -0.722 | 0.18738 | 0.005 | -3.855
-13.5 | -0.695 | 0.18204 | 0.005 | -3.818
-13 | -0.667 | 0.17998 | 0.005 | -3.708
-12.5 | -0.64 | 0.17075 | 0.004 | -3.746
-12 | -0.612 | 0.159 | 0.004 | -3.851
-11.5 | -0.585 | 0.15242 | 0.004 | -3.835
-11 | -0.557 | 0.13526 | 0.003 | -4.116
-10.5 | -0.708 | 0.09234 | 0.003 | -7.664
-10 | -0.811 | 0.07856 | 0.003 | -10.322
-9.5 | -0.824 | 0.07032 | 0.003 | -11.712
-9 | -0.812 | 0.06339 | 0.003 | -12.816
-8.5 | -0.923 | 0.02677 | 0.005 | -34.47
-8 | -0.894 | 0.02381 | 0.004 | -37.571
-7.5 | -0.853 | 0.0218 | 0.004 | -39.127
-7 | -0.803 | 0.02022 | 0.004 | -39.742
-6.5 | -0.748 | 0.01894 | 0.003 | -39.484
-6 | -0.689 | 0.01787 | 0.003 | -38.528
-5.5 | -0.626 | 0.01719 | 0.002 | -36.426
-5 | -0.562 | 0.01613 | 0.002 | -34.821
-4.5 | -0.496 | 0.01333 | 0.001 | -37.21
-4 | -0.428 | 0.01281 | 0.001 | -33.389
-3.5 | -0.358 | 0.01238 | 0 | -28.936
-3 | -0.288 | 0.01204 | 0 | -23.911
-2.5 | -0.217 | 0.01179 | -0.001 | -18.404
-2 | -0.146 | 0.01161 | -0.002 | -12.549
-1.5 | -0.074 | 0.01112 | -0.002 | -6.669
-1 | -0.003 | 0.01196 | -0.003 | -0.21
-0.5 | 0.069 | 0.01114 | -0.003 | 6.21
0 | 0.141 | 0.01163 | -0.004 | 12.092
0.5 | 0.212 | 0.01182 | -0.004 | 17.916
1 | 0.283 | 0.01208 | -0.005 | 23.399
1.5 | 0.353 | 0.01244 | -0.005 | 28.409
2 | 0.423 | 0.01316 | -0.006 | 32.167
2.5 | 0.493 | 0.01369 | -0.006 | 36.01
3 | 0.561 | 0.01533 | -0.006 | 36.59
3.5 | 0.628 | 0.01591 | -0.007 | 39.506
4 | 0.695 | 0.01658 | -0.007 | 41.925
4.5 | 0.76 | 0.01734 | -0.008 | 43.842
5 | 0.824 | 0.01805 | -0.008 | 45.624
5.5 | 0.885 | 0.01912 | -0.009 | 46.26
6 | 0.943 | 0.02044 | -0.009 | 46.13
6.5 | 0.997 | 0.02204 | -0.009 | 45.254
7 | 1.047 | 0.02411 | -0.01 | 43.42
7.5 | 1.09 | 0.02681 | -0.01 | 40.667
8 | 1.126 | 0.03058 | -0.01 | 36.823
8.5 | 1.152 | 0.03569 | -0.01 | 32.268
9 | 1.167 | 0.04304 | -0.01 | 27.116
9.5 | 1.17 | 0.05297 | -0.01 | 22.08
10 | 1.162 | 0.06519 | -0.01 | 17.823
10.5 | 1.141 | 0.07881 | -0.01 | 14.481
11 | 1.098 | 0.094 | -0.009 | 11.684
11.5 | 0.958 | 0.11605 | -0.009 | 8.256
12 | 0.729 | 0.16189 | -0.007 | 4.506
12.5 | 0.758 | 0.18363 | -0.007 | 4.13
13 | 0.787 | 0.19652 | -0.008 | 4.007
13.5 | 0.817 | 0.20929 | -0.009 | 3.902
14 | 0.846 | 0.22234 | -0.009 | 3.804
14.5 | 0.875 | 0.23705 | -0.01 | 3.693
15 | 0.903 | 0.23592 | -0.01 | 3.828
15.5 | 0.933 | 0.25162 | -0.01 | 3.707
16 | 0.96 | 0.25571 | -0.01 | 3.756
16.5 | 0.99 | 0.25359 | -0.011 | 3.905
17 | 1.018 | 0.26241 | -0.011 | 3.879
17.5 | 1.046 | 0.27017 | -0.011 | 3.871
18 | 1.075 | 0.27475 | -0.012 | 3.913
18.5 | 1.103 | 0.28777 | -0.012 | 3.832
19 | 1.132 | 0.29019 | -0.012 | 3.902
19.5 | 1.16 | 0.29369 | -0.013 | 3.949
20 | 1.187 | 0.30429 | -0.013 | 3.902

## 24. Re 250k Mach 0.50 (2)
BIGFOIL.COM POLAR EXPORT
NACA22017
NACA22017 |  |  |  | Cl Max: | 0.9499 | at alpha= | 6.5 | deg
XFOIL ncrit=9 |  |  |  | L/D Max: | 39.6332 | at alpha= | 6 | deg
Re: | 250000 |  |  | Cd Min: | 0.09728 | at alpha= | 11.5 | deg
Mach: | 0.5 |  |  | Cl=0 at alpha= | -0.95401 | deg
|  |  |  | @ Cl=0.1, Cd= | 0.011827
|  |  |  | @ Cl=0.4, Cd= | 0.013909
|  |  |  | @ Cl=0.6, Cd= | 0.016974
alpha (deg) | Cl | Cd | Cm | Cl/Cd
-13 | -0.6357 | 0.08689 | -0.0565 | -7.3161
-12.5 | -0.6789 | 0.07394 | -0.0633 | -9.1818
-12 | -0.714 | 0.06326 | -0.0679 | -11.2868
-11.5 | -0.7429 | 0.05436 | -0.0703 | -13.6663
-11 | -0.7652 | 0.047 | -0.0703 | -16.2809
-10.5 | -0.7736 | 0.0415 | -0.0678 | -18.641
-10 | -0.7714 | 0.03734 | -0.0636 | -20.6588
-9.5 | -0.7682 | 0.03382 | -0.0583 | -22.7144
-9 | -0.7674 | 0.03083 | -0.0514 | -24.8913
-8.5 | -0.7768 | 0.02829 | -0.0427 | -27.4585
-8 | -0.7959 | 0.02634 | -0.0319 | -30.2164
-7.5 | -0.7718 | 0.02355 | -0.029 | -32.7728
-7 | -0.72 | 0.02059 | -0.0294 | -34.9684
-6.5 | -0.6739 | 0.01776 | -0.0279 | -37.9448
-6 | -0.6064 | 0.01632 | -0.0276 | -37.1569
-5.5 | -0.5279 | 0.01524 | -0.0285 | -34.6391
-5 | -0.4518 | 0.0143 | -0.0289 | -31.5944
-4.5 | -0.392 | 0.01362 | -0.0261 | -28.7812
-4 | -0.3262 | 0.01298 | -0.0243 | -25.131
-3.5 | -0.2694 | 0.01254 | -0.021 | -21.4833
-3 | -0.2133 | 0.0122 | -0.0176 | -17.4836
-2.5 | -0.1586 | 0.01195 | -0.0139 | -13.272
-2 | -0.1059 | 0.01181 | -0.0099 | -8.967
-1.5 | -0.0559 | 0.01173 | -0.0055 | -4.7656
-1 | -0.0047 | 0.0117 | -0.0013 | -0.40171
-0.5 | 0.0464 | 0.01172 | 0.0028 | 3.959
0 | 0.0973 | 0.01182 | 0.0071 | 8.2318
0.5 | 0.146 | 0.01195 | 0.0117 | 12.2176
1 | 0.1986 | 0.01217 | 0.0157 | 16.3188
1.5 | 0.2536 | 0.01249 | 0.0192 | 20.3042
2 | 0.3095 | 0.01292 | 0.0226 | 23.9551
2.5 | 0.3718 | 0.01356 | 0.0246 | 27.4189
3 | 0.4349 | 0.01434 | 0.0265 | 30.3278
3.5 | 0.5093 | 0.01544 | 0.0259 | 32.9858
4 | 0.5879 | 0.01674 | 0.0243 | 35.1195
4.5 | 0.6635 | 0.0182 | 0.0229 | 36.456
5 | 0.7432 | 0.01962 | 0.0208 | 37.8797
5.5 | 0.8245 | 0.02118 | 0.0181 | 38.9282
6 | 0.9076 | 0.0229 | 0.0149 | 39.6332
6.5 | 0.9499 | 0.02442 | 0.0182 | 38.8984
7 | 0.9405 | 0.02559 | 0.0299 | 36.7526
7.5 | 0.9389 | 0.02707 | 0.0399 | 34.6842
8 | 0.9393 | 0.02922 | 0.0487 | 32.1458
8.5 | 0.9346 | 0.03198 | 0.0564 | 29.2245
9 | 0.9398 | 0.03494 | 0.0623 | 26.8975
9.5 | 0.9212 | 0.03985 | 0.0668 | 23.1167
10 | 0.8946 | 0.0462 | 0.0688 | 19.3636
10.5 | 0.8787 | 0.05257 | 0.0693 | 16.7149
11 | 0.823 | 0.06378 | 0.0653 | 12.9037
11.5 | 0.6252 | 0.09728 | 0.0441 | 6.4268

## 25. Re 500k Mach 0.00 (1)
BIGFOIL.COM POLAR EXPORT
NACA22017
NACA22017 |  |  |  | Cl Max: | 1.547 | at alpha= | 17 | deg
JavaFoil+Calcfoil stall+Eppler ext transition |  |  |  | L/D Max: | 67.277 | at alpha= | 8 | deg
Re: | 500000 |  |  | Cd Min: | 0.00922 | at alpha= | -1 | deg
Mach: | 0 |  |  | Cl=0 at alpha= | -0.98387 | deg
|  |  |  | @ Cl=0.1, Cd= | 0.0095081
|  |  |  | @ Cl=0.4, Cd= | 0.0094333
|  |  |  | @ Cl=0.6, Cd= | 0.011743
alpha (deg) | Cl | Cd | Cm | Cl/Cd
-20 | -1.198 | 0.1728 | 0.007 | -6.935
-19.5 | -1.204 | 0.16467 | 0.007 | -7.31
-19 | -1.207 | 0.15646 | 0.007 | -7.715
-18.5 | -1.209 | 0.1484 | 0.007 | -8.147
-18 | -1.208 | 0.14064 | 0.007 | -8.593
-17.5 | -1.209 | 0.13161 | 0.007 | -9.185
-17 | -1.22 | 0.1157 | 0.008 | -10.549
-16.5 | -1.235 | 0.0978 | 0.008 | -12.623
-16 | -1.256 | 0.07713 | 0.009 | -16.282
-15.5 | -1.269 | 0.06232 | 0.009 | -20.356
-15 | -1.274 | 0.05142 | 0.009 | -24.769
-14.5 | -1.27 | 0.04368 | 0.009 | -29.086
-14 | -1.262 | 0.03731 | 0.008 | -33.838
-13.5 | -1.248 | 0.0327 | 0.008 | -38.169
-13 | -1.229 | 0.02907 | 0.008 | -42.287
-12.5 | -1.206 | 0.02617 | 0.008 | -46.092
-12 | -1.178 | 0.02388 | 0.007 | -49.345
-11.5 | -1.147 | 0.022 | 0.007 | -52.117
-11 | -1.111 | 0.02048 | 0.006 | -54.273
-10.5 | -1.072 | 0.01931 | 0.006 | -55.542
-10 | -1.03 | 0.01822 | 0.006 | -56.546
-9.5 | -0.985 | 0.01728 | 0.005 | -57.007
-9 | -0.937 | 0.01643 | 0.005 | -57.034
-8.5 | -0.887 | 0.01569 | 0.004 | -56.533
-8 | -0.835 | 0.01503 | 0.004 | -55.563
-7.5 | -0.781 | 0.01444 | 0.004 | -54.118
-7 | -0.726 | 0.01409 | 0.003 | -51.534
-6.5 | -0.67 | 0.01362 | 0.003 | -49.155
-6 | -0.612 | 0.01318 | 0.002 | -46.451
-5.5 | -0.554 | 0.0107 | 0.002 | -51.794
-5 | -0.495 | 0.00931 | 0.001 | -53.117
-4.5 | -0.434 | 0.00952 | 0.001 | -45.656
-4 | -0.374 | 0.00927 | 0 | -40.289
-3.5 | -0.312 | 0.00955 | 0 | -32.723
-3 | -0.251 | 0.0094 | 0 | -26.688
-2.5 | -0.189 | 0.00929 | -0.001 | -20.313
-2 | -0.127 | 0.00965 | -0.001 | -13.133
-1.5 | -0.064 | 0.00925 | -0.002 | -6.971
-1 | -0.002 | 0.00922 | -0.002 | -0.237
-0.5 | 0.06 | 0.00925 | -0.003 | 6.5
0 | 0.122 | 0.00965 | -0.003 | 12.674
0.5 | 0.184 | 0.00936 | -0.003 | 19.71
1 | 0.246 | 0.00943 | -0.004 | 26.121
1.5 | 0.308 | 0.00958 | -0.004 | 32.172
2 | 0.37 | 0.00933 | -0.005 | 39.636
2.5 | 0.431 | 0.00954 | -0.005 | 45.205
3 | 0.492 | 0.00937 | -0.006 | 52.512
3.5 | 0.553 | 0.01074 | -0.006 | 51.486
4 | 0.613 | 0.01202 | -0.006 | 50.962
4.5 | 0.673 | 0.01236 | -0.007 | 54.428
5 | 0.732 | 0.01273 | -0.007 | 57.483
5.5 | 0.79 | 0.01313 | -0.008 | 60.219
6 | 0.848 | 0.01358 | -0.008 | 62.462
6.5 | 0.905 | 0.01407 | -0.008 | 64.348
7 | 0.961 | 0.01461 | -0.009 | 65.782
7.5 | 1.016 | 0.01523 | -0.009 | 66.74
8 | 1.07 | 0.0159 | -0.01 | 67.277
8.5 | 1.121 | 0.01668 | -0.01 | 67.241
9 | 1.171 | 0.01743 | -0.01 | 67.209
9.5 | 1.219 | 0.01844 | -0.011 | 66.101
10 | 1.264 | 0.01963 | -0.011 | 64.407
10.5 | 1.306 | 0.02103 | -0.011 | 62.111
11 | 1.345 | 0.02272 | -0.012 | 59.225
11.5 | 1.381 | 0.02477 | -0.012 | 55.73
12 | 1.413 | 0.02728 | -0.012 | 51.785
12.5 | 1.441 | 0.03032 | -0.012 | 47.512
13 | 1.464 | 0.03403 | -0.012 | 43.026
13.5 | 1.485 | 0.03844 | -0.013 | 38.628
14 | 1.502 | 0.04357 | -0.013 | 34.479
14.5 | 1.516 | 0.04949 | -0.013 | 30.627
15 | 1.526 | 0.05612 | -0.013 | 27.196
15.5 | 1.535 | 0.06326 | -0.013 | 24.261
16 | 1.541 | 0.07119 | -0.013 | 21.642
16.5 | 1.546 | 0.07925 | -0.013 | 19.502
17 | 1.547 | 0.08789 | -0.013 | 17.605
17.5 | 1.547 | 0.09671 | -0.013 | 15.993
18 | 1.544 | 0.10586 | -0.013 | 14.586
18.5 | 1.54 | 0.11499 | -0.013 | 13.393
19 | 1.534 | 0.12439 | -0.013 | 12.335
19.5 | 1.527 | 0.13377 | -0.013 | 11.416
20 | 1.518 | 0.14336 | -0.013 | 10.589

## 26. Re 500k Mach 0.00 (2)
BIGFOIL.COM POLAR EXPORT
NACA22017
NACA22017 |  |  |  | Cl Max: | 1.2938 | at alpha= | 17 | deg
XFOIL ncrit=9 |  |  |  | L/D Max: | 65.1371 | at alpha= | 8.5 | deg
Re: | 500000 |  |  | Cd Min: | 0.09786 | at alpha= | 20 | deg
Mach: | 0 |  |  | Cl=0 at alpha= | -0.9491 | deg
|  |  |  | @ Cl=0.1, Cd= | 0.0080758
|  |  |  | @ Cl=0.4, Cd= | 0.009352
|  |  |  | @ Cl=0.6, Cd= | 0.011239
alpha (deg) | Cl | Cd | Cm | Cl/Cd
-20 | -1.0658 | 0.09456 | -0.0475 | -11.2712
-19.5 | -1.087 | 0.0846 | -0.0523 | -12.8487
-19 | -1.1 | 0.07638 | -0.0557 | -14.4017
-18.5 | -1.1115 | 0.06866 | -0.0587 | -16.1885
-18 | -1.0996 | 0.06462 | -0.0585 | -17.0164
-17.5 | -1.0933 | 0.0597 | -0.0596 | -18.3132
-17 | -1.0867 | 0.05501 | -0.0601 | -19.7546
-16.5 | -1.0805 | 0.05039 | -0.0606 | -21.4427
-16 | -1.0714 | 0.04631 | -0.0603 | -23.1354
-15.5 | -1.0632 | 0.04232 | -0.0598 | -25.1229
-15 | -1.0487 | 0.03918 | -0.0583 | -26.7662
-14.5 | -1.0351 | 0.03608 | -0.0568 | -28.689
-14 | -1.0212 | 0.03321 | -0.0549 | -30.7498
-13.5 | -1.0066 | 0.03062 | -0.0524 | -32.8739
-13 | -0.9948 | 0.02808 | -0.049 | -35.4274
-12.5 | -0.9852 | 0.0258 | -0.0448 | -38.186
-12 | -0.9737 | 0.02401 | -0.0399 | -40.5539
-11.5 | -0.962 | 0.0226 | -0.0342 | -42.5664
-11 | -0.9642 | 0.02108 | -0.0258 | -45.74
-10.5 | -0.9704 | 0.02008 | -0.0158 | -48.3267
-10 | -0.9854 | 0.01951 | -0.0035 | -50.5074
-9.5 | -0.9294 | 0.01835 | -0.0051 | -50.6485
-9 | -0.8675 | 0.01731 | -0.0074 | -50.1155
-8.5 | -0.7998 | 0.01611 | -0.0108 | -49.6462
-7.5 | -0.691 | 0.01292 | -0.0124 | -53.483
-7 | -0.6256 | 0.01164 | -0.0151 | -53.7457
-6.5 | -0.5613 | 0.01084 | -0.017 | -51.7804
-6 | -0.4873 | 0.0101 | -0.0209 | -48.2475
-5.5 | -0.4277 | 0.00954 | -0.0216 | -44.8323
-5 | -0.377 | 0.00911 | -0.0202 | -41.3831
-4.5 | -0.3255 | 0.00875 | -0.019 | -37.2
-4 | -0.2769 | 0.00849 | -0.0171 | -32.6148
-3.5 | -0.2298 | 0.00832 | -0.0148 | -27.6202
-3 | -0.1844 | 0.00817 | -0.0122 | -22.5704
-2.5 | -0.1384 | 0.0081 | -0.0097 | -17.0864
-2 | -0.0939 | 0.00803 | -0.0069 | -11.6936
-1.5 | -0.049 | 0.00799 | -0.0042 | -6.1327
-1 | -0.0045 | 0.00799 | -0.0014 | -0.5632
-0.5 | 0.0397 | 0.008 | 0.0015 | 4.9625
0 | 0.0837 | 0.00805 | 0.0044 | 10.3975
0.5 | 0.1279 | 0.00812 | 0.0072 | 15.7512
1 | 0.1732 | 0.00821 | 0.0099 | 21.0962
1.5 | 0.2193 | 0.00835 | 0.0123 | 26.2635
2 | 0.2661 | 0.00853 | 0.0146 | 31.1958
2.5 | 0.316 | 0.0088 | 0.0162 | 35.9091
3 | 0.3686 | 0.00911 | 0.0172 | 40.461
3.5 | 0.4205 | 0.00951 | 0.0183 | 44.2166
4.5 | 0.5547 | 0.01075 | 0.0137 | 51.6
5 | 0.6196 | 0.01145 | 0.0117 | 54.1135
5.5 | 0.6924 | 0.01228 | 0.0079 | 56.3844
6 | 0.7545 | 0.01304 | 0.0063 | 57.8604
6.5 | 0.8252 | 0.01386 | 0.0028 | 59.5382
7 | 0.8897 | 0.0146 | 0.0005 | 60.9384
7.5 | 0.9589 | 0.01535 | -0.0029 | 62.4691
8 | 1.023 | 0.01623 | -0.0055 | 63.0314
8.5 | 1.093 | 0.01678 | -0.0091 | 65.1371
9 | 1.0869 | 0.01733 | 0.002 | 62.7178
9.5 | 1.0873 | 0.01781 | 0.0119 | 61.05
10 | 1.0983 | 0.01841 | 0.0195 | 59.6578
10.5 | 1.1092 | 0.01937 | 0.0266 | 57.2638
11 | 1.1272 | 0.02038 | 0.032 | 55.3091
11.5 | 1.1485 | 0.02144 | 0.0366 | 53.5681
12 | 1.1631 | 0.02309 | 0.0413 | 50.3725
12.5 | 1.1865 | 0.02447 | 0.0446 | 48.4879
13 | 1.2074 | 0.02617 | 0.0476 | 46.1368
13.5 | 1.2219 | 0.02853 | 0.0505 | 42.8286
14 | 1.2426 | 0.03066 | 0.0523 | 40.5284
14.5 | 1.2565 | 0.03351 | 0.054 | 37.4963
15 | 1.2688 | 0.03671 | 0.0552 | 34.5628
15.5 | 1.2815 | 0.04015 | 0.0558 | 31.9178
16 | 1.2841 | 0.04464 | 0.056 | 28.7657
16.5 | 1.2919 | 0.04908 | 0.0556 | 26.3223
17 | 1.2938 | 0.05431 | 0.0546 | 23.8225
17.5 | 1.2899 | 0.06029 | 0.0533 | 21.3949
18 | 1.2872 | 0.06657 | 0.0513 | 19.336
18.5 | 1.2788 | 0.07372 | 0.0488 | 17.3467
19 | 1.268 | 0.08123 | 0.0461 | 15.61
19.5 | 1.2553 | 0.08945 | 0.0426 | 14.0335
20 | 1.2417 | 0.09786 | 0.0389 | 12.6885

## 27. Re 500k Mach 0.10 (1)
BIGFOIL.COM POLAR EXPORT
NACA22017
NACA22017 |  |  |  | Cl Max: | 1.532 | at alpha= | 16.5 | deg
JavaFoil+Calcfoil stall+Eppler ext transition |  |  |  | L/D Max: | 66.9 | at alpha= | 8 | deg
Re: | 500000 |  |  | Cd Min: | 0.00915 | at alpha= | -3.5 | deg
Mach: | 0.1 |  |  | Cl=0 at alpha= | -0.98387 | deg
|  |  |  | @ Cl=0.1, Cd= | 0.0095403
|  |  |  | @ Cl=0.4, Cd= | 0.0094802
|  |  |  | @ Cl=0.6, Cd= | 0.011757
alpha (deg) | Cl | Cd | Cm | Cl/Cd
-19.5 | -1.176 | 0.1671 | 0.007 | -7.037
-19 | -1.182 | 0.15919 | 0.007 | -7.425
-18.5 | -1.187 | 0.151 | 0.007 | -7.857
-18 | -1.188 | 0.14324 | 0.007 | -8.297
-17.5 | -1.189 | 0.13502 | 0.007 | -8.809
-17 | -1.189 | 0.12665 | 0.007 | -9.384
-16.5 | -1.203 | 0.10939 | 0.008 | -11
-16 | -1.228 | 0.0868 | 0.008 | -14.143
-15.5 | -1.247 | 0.06861 | 0.009 | -18.17
-15 | -1.256 | 0.05594 | 0.009 | -22.455
-14.5 | -1.258 | 0.0464 | 0.009 | -27.116
-14 | -1.254 | 0.03919 | 0.008 | -31.984
-13.5 | -1.242 | 0.03403 | 0.008 | -36.502
-13 | -1.225 | 0.03 | 0.008 | -40.847
-12.5 | -1.204 | 0.02689 | 0.008 | -44.766
-12 | -1.177 | 0.02443 | 0.007 | -48.191
-11.5 | -1.147 | 0.02244 | 0.007 | -51.112
-11 | -1.112 | 0.02081 | 0.007 | -53.442
-10.5 | -1.074 | 0.01958 | 0.006 | -54.859
-10 | -1.033 | 0.01845 | 0.006 | -55.982
-9.5 | -0.988 | 0.01745 | 0.005 | -56.588
-9 | -0.94 | 0.01659 | 0.005 | -56.671
-8.5 | -0.89 | 0.01583 | 0.004 | -56.25
-8 | -0.838 | 0.01515 | 0.004 | -55.353
-7.5 | -0.785 | 0.01455 | 0.004 | -53.929
-7 | -0.729 | 0.01418 | 0.003 | -51.439
-6.5 | -0.673 | 0.0137 | 0.003 | -49.109
-6 | -0.615 | 0.01324 | 0.002 | -46.424
-5.5 | -0.557 | 0.01076 | 0.002 | -51.782
-5 | -0.497 | 0.00938 | 0.001 | -53.011
-4.5 | -0.437 | 0.00957 | 0.001 | -45.603
-4 | -0.375 | 0.00934 | 0 | -40.181
-3.5 | -0.314 | 0.00915 | 0 | -34.304
-3 | -0.252 | 0.00946 | 0 | -26.645
-2.5 | -0.19 | 0.00935 | -0.001 | -20.285
-2 | -0.127 | 0.00933 | -0.001 | -13.64
-1.5 | -0.065 | 0.00928 | -0.002 | -6.985
-1 | -0.002 | 0.00925 | -0.002 | -0.238
-0.5 | 0.06 | 0.00928 | -0.003 | 6.512
0 | 0.123 | 0.00969 | -0.003 | 12.681
0.5 | 0.185 | 0.00938 | -0.004 | 19.758
1 | 0.248 | 0.00948 | -0.004 | 26.124
1.5 | 0.31 | 0.00963 | -0.004 | 32.163
2 | 0.372 | 0.00937 | -0.005 | 39.666
2.5 | 0.433 | 0.00961 | -0.005 | 45.063
3 | 0.495 | 0.00943 | -0.006 | 52.458
3.5 | 0.555 | 0.01082 | -0.006 | 51.354
4 | 0.616 | 0.01209 | -0.007 | 50.903
4.5 | 0.676 | 0.01243 | -0.007 | 54.349
5 | 0.735 | 0.0128 | -0.007 | 57.433
5.5 | 0.794 | 0.01322 | -0.008 | 60.059
6 | 0.852 | 0.01367 | -0.008 | 62.33
6.5 | 0.909 | 0.01417 | -0.009 | 64.167
7 | 0.965 | 0.01473 | -0.009 | 65.538
7.5 | 1.02 | 0.01536 | -0.009 | 66.413
8 | 1.074 | 0.01605 | -0.01 | 66.9
8.5 | 1.125 | 0.01685 | -0.01 | 66.766
9 | 1.175 | 0.01764 | -0.01 | 66.601
9.5 | 1.222 | 0.0187 | -0.011 | 65.385
10 | 1.267 | 0.01993 | -0.011 | 63.586
10.5 | 1.309 | 0.0214 | -0.011 | 61.151
11 | 1.347 | 0.02321 | -0.012 | 58.052
11.5 | 1.382 | 0.02539 | -0.012 | 54.416
12 | 1.413 | 0.02805 | -0.012 | 50.363
12.5 | 1.439 | 0.03129 | -0.012 | 46.002
13 | 1.462 | 0.03524 | -0.012 | 41.488
13.5 | 1.481 | 0.03991 | -0.013 | 37.107
14 | 1.497 | 0.0454 | -0.013 | 32.973
14.5 | 1.509 | 0.05165 | -0.013 | 29.21
15 | 1.518 | 0.05859 | -0.013 | 25.906
15.5 | 1.524 | 0.06623 | -0.013 | 23.016
16 | 1.529 | 0.07427 | -0.013 | 20.588
16.5 | 1.532 | 0.08276 | -0.013 | 18.51
17 | 1.532 | 0.09163 | -0.013 | 16.716
17.5 | 1.529 | 0.10081 | -0.013 | 15.164
18 | 1.524 | 0.11018 | -0.013 | 13.832
18.5 | 1.518 | 0.11951 | -0.013 | 12.698
19 | 1.509 | 0.12914 | -0.013 | 11.686
19.5 | 1.499 | 0.13886 | -0.013 | 10.795
20 | 1.487 | 0.14849 | -0.013 | 10.016

## 28. Re 500k Mach 0.10 (2)
BIGFOIL.COM POLAR EXPORT
NACA22017
NACA22017 |  |  |  | Cl Max: | 1.282 | at alpha= | 16.5 | deg
XFOIL ncrit=9 |  |  |  | L/D Max: | 64.3514 | at alpha= | 8.5 | deg
Re: | 500000 |  |  | Cd Min: | 0.10304 | at alpha= | -20 | deg
Mach: | 0.1 |  |  | Cl=0 at alpha= | -0.94843 | deg
|  |  |  | @ Cl=0.1, Cd= | 0.0081216
|  |  |  | @ Cl=0.4, Cd= | 0.0093877
|  |  |  | @ Cl=0.6, Cd= | 0.011288
alpha (deg) | Cl | Cd | Cm | Cl/Cd
-20 | -1.0231 | 0.10304 | -0.0437 | -9.9292
-19.5 | -1.0533 | 0.09124 | -0.0499 | -11.5443
-19 | -1.0726 | 0.08172 | -0.0542 | -13.1253
-18.5 | -1.091 | 0.07272 | -0.0583 | -15.0028
-18 | -1.086 | 0.0676 | -0.0587 | -16.0651
-17.5 | -1.0803 | 0.06251 | -0.0599 | -17.282
-17 | -1.0751 | 0.05749 | -0.0606 | -18.7006
-16.5 | -1.0704 | 0.05256 | -0.0613 | -20.3653
-16 | -1.0626 | 0.04821 | -0.0612 | -22.0411
-15.5 | -1.0568 | 0.04386 | -0.0611 | -24.0948
-15 | -1.0424 | 0.04058 | -0.0595 | -25.6875
-14.5 | -1.0292 | 0.03735 | -0.0581 | -27.5556
-14 | -1.0157 | 0.03434 | -0.0563 | -29.5778
-13.5 | -1.0016 | 0.03158 | -0.054 | -31.7163
-13 | -0.9873 | 0.02911 | -0.051 | -33.9162
-12.5 | -0.9797 | 0.02653 | -0.0467 | -36.928
-12 | -0.9686 | 0.02459 | -0.042 | -39.39
-11.5 | -0.9573 | 0.02304 | -0.0364 | -41.5495
-11 | -0.9566 | 0.02149 | -0.0285 | -44.5137
-10.5 | -0.9628 | 0.02034 | -0.0187 | -47.3353
-10 | -0.9757 | 0.01967 | -0.007 | -49.6035
-9.5 | -0.93 | 0.0186 | -0.0064 | -50
-9 | -0.8696 | 0.01747 | -0.0084 | -49.7768
-8.5 | -0.8022 | 0.01624 | -0.0117 | -49.3966
-8 | -0.7443 | 0.01503 | -0.0128 | -49.521
-7.5 | -0.6906 | 0.01316 | -0.0136 | -52.4772
-7 | -0.6271 | 0.0117 | -0.0159 | -53.5983
-6.5 | -0.5623 | 0.01091 | -0.0178 | -51.5399
-6 | -0.491 | 0.01016 | -0.021 | -48.3268
-5.5 | -0.4309 | 0.00958 | -0.0217 | -44.9791
-5 | -0.3781 | 0.00915 | -0.0207 | -41.3224
-4.5 | -0.3257 | 0.00879 | -0.0195 | -37.0535
-4 | -0.2777 | 0.00854 | -0.0174 | -32.5176
-3.5 | -0.2303 | 0.00835 | -0.0151 | -27.5808
-3 | -0.1849 | 0.00821 | -0.0124 | -22.5213
-2.5 | -0.1389 | 0.00813 | -0.0098 | -17.0849
-2 | -0.0942 | 0.00807 | -0.007 | -11.6729
-1.5 | -0.0491 | 0.00804 | -0.0042 | -6.107
-1 | -0.0046 | 0.00802 | -0.0014 | -0.57357
-0.5 | 0.04 | 0.00804 | 0.0015 | 4.9751
0.5 | 0.1282 | 0.00816 | 0.0074 | 15.7108
1 | 0.1739 | 0.00825 | 0.01 | 21.0788
1.5 | 0.2194 | 0.0084 | 0.0127 | 26.119
2 | 0.2672 | 0.00857 | 0.0149 | 31.1785
2.5 | 0.3165 | 0.00883 | 0.0167 | 35.8437
3 | 0.3696 | 0.00916 | 0.0177 | 40.3493
3.5 | 0.423 | 0.00956 | 0.0185 | 44.2469
4 | 0.4836 | 0.01011 | 0.0178 | 47.8338
4.5 | 0.5559 | 0.0108 | 0.0144 | 51.4722
5 | 0.6209 | 0.01152 | 0.0125 | 53.8976
5.5 | 0.6941 | 0.01238 | 0.0087 | 56.0662
6 | 0.7566 | 0.01316 | 0.0071 | 57.4924
6.5 | 0.8272 | 0.01401 | 0.0037 | 59.0435
7 | 0.8927 | 0.01474 | 0.0014 | 60.5631
7.5 | 0.9622 | 0.01549 | -0.0019 | 62.1175
8 | 1.0273 | 0.01636 | -0.0046 | 62.7934
8.5 | 1.0914 | 0.01696 | -0.007 | 64.3514
9 | 1.0788 | 0.01754 | 0.0054 | 61.5051
9.5 | 1.0842 | 0.018 | 0.0144 | 60.2333
10 | 1.0956 | 0.01868 | 0.0219 | 58.651
10.5 | 1.1049 | 0.01982 | 0.0291 | 55.7467
11 | 1.126 | 0.02076 | 0.0341 | 54.2389
11.5 | 1.1466 | 0.02192 | 0.0387 | 52.3084
12 | 1.1607 | 0.02372 | 0.0434 | 48.9334
12.5 | 1.1849 | 0.02513 | 0.0465 | 47.1508
13 | 1.204 | 0.02704 | 0.0495 | 44.5266
13.5 | 1.2198 | 0.02943 | 0.0521 | 41.4475
14 | 1.239 | 0.0318 | 0.0539 | 38.9623
14.5 | 1.249 | 0.03506 | 0.0556 | 35.6246
15 | 1.2634 | 0.03827 | 0.0565 | 33.0128
15.5 | 1.2737 | 0.04207 | 0.0569 | 30.2757
16 | 1.2763 | 0.04676 | 0.0569 | 27.2947
16.5 | 1.282 | 0.05155 | 0.0562 | 24.8691
17 | 1.2809 | 0.05725 | 0.055 | 22.3738
17.5 | 1.2769 | 0.06345 | 0.0534 | 20.1245
18 | 1.272 | 0.07015 | 0.0512 | 18.1326
18.5 | 1.2617 | 0.07757 | 0.0485 | 16.2653
19 | 1.2495 | 0.08557 | 0.0454 | 14.6021
19.5 | 1.2353 | 0.09411 | 0.0416 | 13.1261
20 | 1.2253 | 0.1019 | 0.0383 | 12.0245

## 29. Re 500k Mach 0.25 (1)
BIGFOIL.COM POLAR EXPORT
NACA22017
NACA22017 |  |  |  | Cl Max: | 1.456 | at alpha= | 14.5 | deg
JavaFoil+Calcfoil stall+Eppler ext transition |  |  |  | L/D Max: | 64.894 | at alpha= | 8 | deg
Re: | 500000 |  |  | Cd Min: | 0.00894 | at alpha= | -3 | deg
Mach: | 0.25 |  |  | Cl=0 at alpha= | -0.98438 | deg
|  |  |  | @ Cl=0.1, Cd= | 0.0093162
|  |  |  | @ Cl=0.4, Cd= | 0.0095636
|  |  |  | @ Cl=0.6, Cd= | 0.011794
alpha (deg) | Cl | Cd | Cm | Cl/Cd
-18 | -1.024 | 0.15874 | 0.006 | -6.45
-17.5 | -1.045 | 0.14976 | 0.006 | -6.981
-17 | -1.063 | 0.14081 | 0.006 | -7.549
-16.5 | -1.077 | 0.13241 | 0.006 | -8.133
-16 | -1.086 | 0.1244 | 0.006 | -8.731
-15.5 | -1.092 | 0.11659 | 0.006 | -9.364
-15 | -1.094 | 0.10898 | 0.006 | -10.035
-14.5 | -1.122 | 0.08782 | 0.007 | -12.771
-14 | -1.159 | 0.06253 | 0.008 | -18.532
-13.5 | -1.181 | 0.04655 | 0.008 | -25.373
-13 | -1.186 | 0.0377 | 0.008 | -31.447
-12.5 | -1.178 | 0.03215 | 0.008 | -36.652
-12 | -1.163 | 0.0282 | 0.007 | -41.249
-11.5 | -1.141 | 0.02526 | 0.007 | -45.175
-11 | -1.113 | 0.02299 | 0.007 | -48.432
-10.5 | -1.081 | 0.02117 | 0.006 | -51.04
-10 | -1.043 | 0.01983 | 0.006 | -52.595
-9.5 | -1.001 | 0.0186 | 0.005 | -53.81
-9 | -0.955 | 0.01755 | 0.005 | -54.422
-8.5 | -0.906 | 0.01663 | 0.005 | -54.5
-8 | -0.855 | 0.01583 | 0.004 | -54.009
-7.5 | -0.802 | 0.01514 | 0.004 | -52.936
-7 | -0.746 | 0.01451 | 0.003 | -51.409
-6.5 | -0.689 | 0.01415 | 0.003 | -48.674
-6 | -0.63 | 0.01368 | 0.002 | -46.035
-5.5 | -0.571 | 0.0111 | 0.002 | -51.441
-5 | -0.51 | 0.01073 | 0.001 | -47.508
-4.5 | -0.448 | 0.00938 | 0.001 | -47.747
-4 | -0.385 | 0.00919 | 0 | -41.939
-3.5 | -0.322 | 0.00938 | 0 | -34.345
-3 | -0.259 | 0.00894 | 0 | -28.94
-2.5 | -0.195 | 0.00923 | -0.001 | -21.1
-2 | -0.131 | 0.00914 | -0.001 | -14.307
-1.5 | -0.067 | 0.00912 | -0.002 | -7.3
-1 | -0.002 | 0.00948 | -0.002 | -0.238
-0.5 | 0.062 | 0.00953 | -0.003 | 6.51
0 | 0.126 | 0.00917 | -0.003 | 13.762
0.5 | 0.19 | 0.00925 | -0.004 | 20.566
1 | 0.254 | 0.00975 | -0.004 | 26.069
1.5 | 0.318 | 0.00944 | -0.005 | 33.663
2 | 0.381 | 0.00962 | -0.005 | 39.653
2.5 | 0.445 | 0.00943 | -0.005 | 47.143
3 | 0.507 | 0.01073 | -0.006 | 47.306
3.5 | 0.57 | 0.01116 | -0.006 | 51.052
4 | 0.631 | 0.01245 | -0.007 | 50.693
4.5 | 0.693 | 0.01283 | -0.007 | 53.988
5 | 0.753 | 0.01323 | -0.008 | 56.929
5.5 | 0.813 | 0.01368 | -0.008 | 59.452
6 | 0.872 | 0.0142 | -0.008 | 61.409
6.5 | 0.93 | 0.01478 | -0.009 | 62.933
7 | 0.987 | 0.01544 | -0.009 | 63.914
7.5 | 1.042 | 0.01616 | -0.01 | 64.459
8 | 1.095 | 0.01687 | -0.01 | 64.894
8.5 | 1.146 | 0.01783 | -0.01 | 64.243
9 | 1.194 | 0.01896 | -0.011 | 62.999
9.5 | 1.239 | 0.02031 | -0.011 | 61.038
10 | 1.265 | 0.02531 | -0.011 | 49.969
10.5 | 1.319 | 0.02392 | -0.011 | 55.149
11 | 1.353 | 0.02638 | -0.012 | 51.295
11.5 | 1.381 | 0.02949 | -0.012 | 46.845
12 | 1.405 | 0.03333 | -0.012 | 42.163
12.5 | 1.424 | 0.03807 | -0.012 | 37.406
13 | 1.438 | 0.04357 | -0.012 | 33.015
13.5 | 1.448 | 0.0502 | -0.012 | 28.851
14 | 1.455 | 0.05767 | -0.012 | 25.223
14.5 | 1.456 | 0.06606 | -0.012 | 22.038
15 | 1.453 | 0.07512 | -0.012 | 19.348
15.5 | 1.448 | 0.0847 | -0.012 | 17.098
16 | 1.44 | 0.09474 | -0.012 | 15.202
16.5 | 1.429 | 0.10497 | -0.012 | 13.615
17 | 1.414 | 0.11526 | -0.012 | 12.267
17.5 | 1.394 | 0.12597 | -0.012 | 11.065
18 | 1.37 | 0.13689 | -0.012 | 10.008
18.5 | 1.343 | 0.14803 | -0.012 | 9.069
19 | 1.311 | 0.15947 | -0.012 | 8.223
19.5 | 1.276 | 0.17151 | -0.012 | 7.441

## 30. Re 500k Mach 0.25 (2)
BIGFOIL.COM POLAR EXPORT
NACA22017
NACA22017 |  |  |  | Cl Max: | 1.2225 | at alpha= | 15 | deg
XFOIL ncrit=9 |  |  |  | L/D Max: | 60.8086 | at alpha= | 8 | deg
Re: | 500000 |  |  | Cd Min: | 0.13286 | at alpha= | 20 | deg
Mach: | 0.25 |  |  | Cl=0 at alpha= | -0.951 | deg
|  |  |  | @ Cl=0.1, Cd= | 0.0083261
|  |  |  | @ Cl=0.4, Cd= | 0.0095809
|  |  |  | @ Cl=0.6, Cd= | 0.011599
alpha (deg) | Cl | Cd | Cm | Cl/Cd
-19 | -0.8799 | 0.12036 | -0.0363 | -7.3106
-18.5 | -0.9298 | 0.10411 | -0.0458 | -8.9309
-18 | -0.9543 | 0.0932 | -0.0512 | -10.2393
-17.5 | -0.9673 | 0.08435 | -0.0552 | -11.4677
-17 | -0.9823 | 0.07554 | -0.0588 | -13.0037
-16.5 | -0.9907 | 0.06801 | -0.0616 | -14.567
-16 | -0.9969 | 0.06113 | -0.0634 | -16.3079
-15.5 | -1.0018 | 0.05472 | -0.0648 | -18.3077
-15 | -1.002 | 0.0492 | -0.0651 | -20.3659
-14.5 | -0.9932 | 0.04499 | -0.0639 | -22.076
-14 | -0.9827 | 0.04114 | -0.0627 | -23.8867
-13.5 | -0.9716 | 0.03753 | -0.061 | -25.8886
-13 | -0.9595 | 0.03426 | -0.0588 | -28.0064
-12.5 | -0.9487 | 0.03118 | -0.0557 | -30.4266
-12 | -0.9399 | 0.02836 | -0.0518 | -33.1417
-11.5 | -0.9296 | 0.02607 | -0.0471 | -35.6578
-11 | -0.92 | 0.02418 | -0.0413 | -38.048
-10.5 | -0.9248 | 0.02223 | -0.033 | -41.6014
-10 | -0.9325 | 0.02095 | -0.023 | -44.5107
-9 | -0.8714 | 0.01844 | -0.016 | -47.256
-8.5 | -0.8101 | 0.01708 | -0.0176 | -47.4297
-8 | -0.751 | 0.01581 | -0.0184 | -47.5016
-7.5 | -0.6839 | 0.01434 | -0.0208 | -47.6918
-7 | -0.6327 | 0.0122 | -0.0207 | -51.8607
-6.5 | -0.5677 | 0.01122 | -0.0222 | -50.5971
-6 | -0.5003 | 0.01045 | -0.0239 | -47.8756
-5.5 | -0.4384 | 0.00984 | -0.0244 | -44.5528
-5 | -0.3802 | 0.00936 | -0.024 | -40.6197
-4.5 | -0.3294 | 0.009 | -0.022 | -36.6
-4 | -0.2806 | 0.00874 | -0.0195 | -32.1053
-3.5 | -0.2341 | 0.00856 | -0.0166 | -27.3481
-3 | -0.1878 | 0.00842 | -0.0136 | -22.304
-2.5 | -0.1412 | 0.00835 | -0.0107 | -16.9102
-2 | -0.0958 | 0.00828 | -0.0075 | -11.57
-1.5 | -0.0501 | 0.00824 | -0.0045 | -6.0801
-1 | -0.0044 | 0.00825 | -0.0014 | -0.53333
-0.5 | 0.0405 | 0.00826 | 0.0018 | 4.9031
0 | 0.0853 | 0.0083 | 0.0051 | 10.2771
0.5 | 0.1304 | 0.00838 | 0.0082 | 15.5609
1 | 0.176 | 0.00847 | 0.0113 | 20.7792
1.5 | 0.2228 | 0.0086 | 0.0141 | 25.907
2 | 0.2701 | 0.00878 | 0.0169 | 30.7631
2.5 | 0.3186 | 0.00904 | 0.0193 | 35.2434
3 | 0.372 | 0.00936 | 0.0208 | 39.7436
3.5 | 0.4303 | 0.00982 | 0.0211 | 43.8187
4 | 0.4926 | 0.01041 | 0.0205 | 47.3199
4.5 | 0.5606 | 0.01112 | 0.0186 | 50.4137
5 | 0.6272 | 0.01193 | 0.0169 | 52.5733
5.5 | 0.7022 | 0.01291 | 0.0134 | 54.3919
6 | 0.768 | 0.01375 | 0.0118 | 55.8545
6.5 | 0.839 | 0.01464 | 0.009 | 57.3087
7 | 0.9076 | 0.01553 | 0.0066 | 58.4417
7.5 | 0.973 | 0.01643 | 0.0046 | 59.2209
8 | 1.0453 | 0.01719 | 0.0014 | 60.8086
8.5 | 1.0567 | 0.0179 | 0.0094 | 59.0335
9 | 1.0576 | 0.01857 | 0.0193 | 56.9521
9.5 | 1.0687 | 0.01934 | 0.0272 | 55.2585
10 | 1.0782 | 0.0206 | 0.0345 | 52.3398
10.5 | 1.0965 | 0.02186 | 0.0401 | 50.1601
11 | 1.1163 | 0.02328 | 0.0449 | 47.951
11.5 | 1.1302 | 0.02535 | 0.0496 | 44.5838
12 | 1.152 | 0.02723 | 0.053 | 42.3063
12.5 | 1.1695 | 0.02961 | 0.0559 | 39.4968
13 | 1.1836 | 0.03252 | 0.0584 | 36.3961
13.5 | 1.1993 | 0.03558 | 0.06 | 33.7071
14 | 1.2065 | 0.03953 | 0.0613 | 30.5211
14.5 | 1.217 | 0.04364 | 0.0617 | 27.8873
15 | 1.2225 | 0.04843 | 0.0615 | 25.2426
15.5 | 1.2221 | 0.05397 | 0.0609 | 22.6441
16 | 1.2207 | 0.06006 | 0.0595 | 20.3247
16.5 | 1.2154 | 0.06674 | 0.0575 | 18.211
17 | 1.2046 | 0.07434 | 0.055 | 16.2039
17.5 | 1.1925 | 0.08248 | 0.0517 | 14.4581
18 | 1.1826 | 0.09021 | 0.0487 | 13.1094
18.5 | 1.1573 | 0.10071 | 0.0436 | 11.4914
19 | 1.1383 | 0.11041 | 0.0389 | 10.3098
19.5 | 1.125 | 0.1193 | 0.0345 | 9.43
20 | 1.0857 | 0.13286 | 0.0267 | 8.1718

## 31. Re 500k Mach 0.50 (1)
BIGFOIL.COM POLAR EXPORT
NACA22017
NACA22017 |  |  |  | Cl Max: | 1.218 | at alpha= | 9.5 | deg
JavaFoil+Calcfoil stall+Eppler ext transition |  |  |  | L/D Max: | 55.598 | at alpha= | 6 | deg
Re: | 500000 |  |  | Cd Min: | 0.00887 | at alpha= | -1 | deg
Mach: | 0.5 |  |  | Cl=0 at alpha= | -0.97917 | deg
|  |  |  | @ Cl=0.1, Cd= | 0.0092958
|  |  |  | @ Cl=0.4, Cd= | 0.010954
|  |  |  | @ Cl=0.6, Cd= | 0.013293
alpha (deg) | Cl | Cd | Cm | Cl/Cd
-20 | -1.052 | 0.24297 | 0.01 | -4.332
-19.5 | -1.024 | 0.23218 | 0.009 | -4.412
-19 | -0.997 | 0.22344 | 0.009 | -4.46
-18.5 | -0.97 | 0.21886 | 0.009 | -4.432
-18 | -0.942 | 0.21633 | 0.008 | -4.355
-17.5 | -0.914 | 0.20651 | 0.008 | -4.427
-17 | -0.888 | 0.19791 | 0.007 | -4.485
-16.5 | -0.86 | 0.1971 | 0.007 | -4.362
-16 | -0.832 | 0.18893 | 0.007 | -4.403
-15.5 | -0.805 | 0.18021 | 0.006 | -4.467
-15 | -0.777 | 0.171 | 0.006 | -4.545
-14.5 | -0.75 | 0.16679 | 0.006 | -4.498
-14 | -0.722 | 0.1604 | 0.005 | -4.504
-13.5 | -0.695 | 0.15278 | 0.005 | -4.55
-13 | -0.667 | 0.14554 | 0.005 | -4.586
-12.5 | -0.64 | 0.14018 | 0.004 | -4.563
-12 | -0.612 | 0.13183 | 0.004 | -4.645
-11.5 | -0.585 | 0.12603 | 0.004 | -4.639
-11 | -0.557 | 0.11463 | 0.003 | -4.857
-10.5 | -0.708 | 0.08295 | 0.003 | -8.537
-10 | -0.813 | 0.07161 | 0.003 | -11.354
-9.5 | -0.948 | 0.03081 | 0.006 | -30.759
-9 | -0.959 | 0.02484 | 0.005 | -38.597
-8.5 | -0.938 | 0.02206 | 0.005 | -42.523
-8 | -0.903 | 0.02025 | 0.005 | -44.612
-7.5 | -0.859 | 0.01871 | 0.004 | -45.927
-7 | -0.808 | 0.01747 | 0.004 | -46.283
-6.5 | -0.752 | 0.01645 | 0.003 | -45.712
-6 | -0.691 | 0.01561 | 0.003 | -44.307
-5.5 | -0.628 | 0.01487 | 0.002 | -42.264
-5 | -0.563 | 0.01417 | 0.002 | -39.741
-4.5 | -0.497 | 0.01143 | 0.001 | -43.496
-4 | -0.429 | 0.01103 | 0.001 | -38.864
-3.5 | -0.359 | 0.01068 | 0 | -33.604
-3 | -0.288 | 0.01012 | 0 | -28.488
-2.5 | -0.217 | 0.00991 | -0.001 | -21.918
-2 | -0.146 | 0.00893 | -0.002 | -16.327
-1.5 | -0.074 | 0.00924 | -0.002 | -8.038
-1 | -0.003 | 0.00887 | -0.003 | -0.284
-0.5 | 0.069 | 0.00927 | -0.003 | 7.469
0 | 0.141 | 0.00933 | -0.004 | 15.09
0.5 | 0.212 | 0.00903 | -0.004 | 23.477
1 | 0.283 | 0.01016 | -0.005 | 27.858
1.5 | 0.354 | 0.01075 | -0.005 | 32.927
2 | 0.424 | 0.01106 | -0.006 | 38.345
2.5 | 0.494 | 0.0115 | -0.006 | 42.955
3 | 0.562 | 0.01304 | -0.006 | 43.133
3.5 | 0.631 | 0.0135 | -0.007 | 46.696
4 | 0.698 | 0.01402 | -0.007 | 49.772
4.5 | 0.764 | 0.01462 | -0.008 | 52.235
5 | 0.828 | 0.01533 | -0.008 | 54.035
5.5 | 0.891 | 0.01613 | -0.009 | 55.244
6 | 0.951 | 0.01711 | -0.009 | 55.598
6.5 | 1.008 | 0.01825 | -0.01 | 55.251
7 | 1.062 | 0.01968 | -0.01 | 53.973
7.5 | 1.11 | 0.02143 | -0.01 | 51.813
8 | 1.153 | 0.02378 | -0.011 | 48.459
8.5 | 1.186 | 0.02692 | -0.011 | 44.071
9 | 1.21 | 0.03135 | -0.011 | 38.584
9.5 | 1.218 | 0.03776 | -0.011 | 32.265
10 | 1.211 | 0.04682 | -0.011 | 25.874
10.5 | 1.181 | 0.05976 | -0.011 | 19.77
11 | 1.122 | 0.07703 | -0.01 | 14.568
11.5 | 0.965 | 0.1009 | -0.009 | 9.567
12 | 0.73 | 0.134 | -0.007 | 5.444
12.5 | 0.758 | 0.14755 | -0.007 | 5.14
13 | 0.788 | 0.16019 | -0.008 | 4.916
13.5 | 0.817 | 0.17305 | -0.009 | 4.719
14 | 0.846 | 0.18166 | -0.009 | 4.656
14.5 | 0.875 | 0.18513 | -0.01 | 4.728

## 32. Re 500k Mach 0.50 (2)
BIGFOIL.COM POLAR EXPORT
NACA22017
NACA22017 |  |  |  | Cl Max: | 1.0093 | at alpha= | 10.5 | deg
XFOIL ncrit=9 |  |  |  | L/D Max: | 47.0585 | at alpha= | 6.5 | deg
Re: | 500000 |  |  | Cd Min: | 0.11912 | at alpha= | 14 | deg
Mach: | 0.5 |  |  | Cl=0 at alpha= | -99 | deg
|  |  |  | @ Cl=0.1, Cd= | 0.0092753
|  |  |  | @ Cl=0.4, Cd= | 0.010687
|  |  |  | @ Cl=0.6, Cd= | 0.013468
alpha (deg) | Cl | Cd | Cm | Cl/Cd
0 | 0.0895 | 0.00926 | 0.008 | 9.6652
0.5 | 0.1377 | 0.00933 | 0.0125 | 14.7588
1 | 0.1844 | 0.00945 | 0.0173 | 19.5132
1.5 | 0.2311 | 0.00958 | 0.0221 | 24.1232
2 | 0.2773 | 0.00976 | 0.0271 | 28.4119
2.5 | 0.3223 | 0.01003 | 0.0323 | 32.1336
3 | 0.3676 | 0.01036 | 0.0375 | 35.4826
3.5 | 0.4191 | 0.01088 | 0.0414 | 38.5202
4 | 0.4785 | 0.01167 | 0.0435 | 41.0026
4.5 | 0.5565 | 0.01276 | 0.0417 | 43.6129
5 | 0.6339 | 0.01402 | 0.0399 | 45.214
5.5 | 0.706 | 0.01533 | 0.0392 | 46.0535
6 | 0.7834 | 0.01686 | 0.0371 | 46.465
6.5 | 0.8607 | 0.01829 | 0.0351 | 47.0585
7 | 0.9333 | 0.02014 | 0.0332 | 46.3406
7.5 | 0.9724 | 0.0219 | 0.0364 | 44.4018
8 | 0.9715 | 0.02362 | 0.0458 | 41.1304
8.5 | 0.9802 | 0.02565 | 0.0533 | 38.2144
9 | 0.9884 | 0.02826 | 0.0594 | 34.9752
9.5 | 0.9978 | 0.03143 | 0.0643 | 31.7467
10 | 1.0059 | 0.03513 | 0.0679 | 28.6336
10.5 | 1.0093 | 0.03951 | 0.0707 | 25.5454
11 | 1.0034 | 0.04529 | 0.0717 | 22.155
11.5 | 0.9968 | 0.05158 | 0.0715 | 19.3253
12 | 0.9868 | 0.05851 | 0.0704 | 16.8655
12.5 | 0.949 | 0.06896 | 0.0662 | 13.7616
13 | 0.9124 | 0.07995 | 0.061 | 11.4121
13.5 | 0.8975 | 0.08872 | 0.0574 | 10.1161
14 | 0.7311 | 0.11912 | 0.0378 | 6.1375

## 33. Re 750k Mach 0.00 (1)
BIGFOIL.COM POLAR EXPORT
NACA22017
NACA22017 |  |  |  | Cl Max: | 1.567 | at alpha= | 17 | deg
JavaFoil+Calcfoil stall+Eppler ext transition |  |  |  | L/D Max: | 74.37 | at alpha= | 8.5 | deg
Re: | 750000 |  |  | Cd Min: | 0.00859 | at alpha= | -4.5 | deg
Mach: | 0 |  |  | Cl=0 at alpha= | -0.98387 | deg
|  |  |  | @ Cl=0.1, Cd= | 0.0086794
|  |  |  | @ Cl=0.4, Cd= | 0.0091982
|  |  |  | @ Cl=0.6, Cd= | 0.010706
alpha (deg) | Cl | Cd | Cm | Cl/Cd
-20 | -1.215 | 0.15591 | 0.009 | -7.792
-19.5 | -1.231 | 0.14071 | 0.009 | -8.751
-19 | -1.244 | 0.12734 | 0.009 | -9.773
-18.5 | -1.26 | 0.11228 | 0.01 | -11.218
-18 | -1.273 | 0.09816 | 0.01 | -12.971
-17.5 | -1.287 | 0.08431 | 0.01 | -15.264
-17 | -1.298 | 0.07217 | 0.01 | -17.98
-16.5 | -1.305 | 0.06216 | 0.01 | -20.987
-16 | -1.309 | 0.05326 | 0.01 | -24.575
-15.5 | -1.309 | 0.04608 | 0.009 | -28.398
-15 | -1.305 | 0.04001 | 0.009 | -32.61
-14.5 | -1.295 | 0.0353 | 0.009 | -36.69
-14 | -1.282 | 0.03117 | 0.009 | -41.13
-13.5 | -1.264 | 0.02795 | 0.008 | -45.231
-13 | -1.242 | 0.0253 | 0.008 | -49.095
-12.5 | -1.217 | 0.02308 | 0.008 | -52.709
-12 | -1.187 | 0.0213 | 0.007 | -55.736
-11.5 | -1.154 | 0.0198 | 0.007 | -58.269
-11 | -1.117 | 0.01865 | 0.007 | -59.904
-10.5 | -1.077 | 0.01759 | 0.006 | -61.228
-10 | -1.034 | 0.01666 | 0.006 | -62.06
-9.5 | -0.988 | 0.01586 | 0.005 | -62.289
-9 | -0.94 | 0.01513 | 0.005 | -62.116
-8.5 | -0.889 | 0.01448 | 0.004 | -61.379
-8 | -0.837 | 0.01391 | 0.004 | -60.169
-7.5 | -0.783 | 0.0134 | 0.004 | -58.429
-7 | -0.727 | 0.01291 | 0.003 | -56.325
-6.5 | -0.67 | 0.01248 | 0.003 | -53.711
-6 | -0.613 | 0.01209 | 0.002 | -50.664
-5.5 | -0.555 | 0.00866 | 0.002 | -64.035
-5 | -0.495 | 0.00882 | 0.001 | -56.11
-4.5 | -0.435 | 0.00859 | 0.001 | -50.611
-4 | -0.374 | 0.00878 | 0 | -42.56
-3.5 | -0.312 | 0.00859 | 0 | -36.383
-3 | -0.251 | 0.00891 | 0 | -28.15
-2.5 | -0.189 | 0.0088 | -0.001 | -21.459
-2 | -0.127 | 0.0087 | -0.001 | -14.568
-1.5 | -0.064 | 0.00866 | -0.002 | -7.443
-1 | -0.002 | 0.00905 | -0.002 | -0.242
-0.5 | 0.06 | 0.00866 | -0.003 | 6.945
0 | 0.122 | 0.00869 | -0.003 | 14.083
0.5 | 0.184 | 0.00879 | -0.004 | 20.975
1 | 0.246 | 0.0089 | -0.004 | 27.685
1.5 | 0.308 | 0.00895 | -0.004 | 34.449
2 | 0.37 | 0.00909 | -0.005 | 40.703
2.5 | 0.431 | 0.00931 | -0.005 | 46.344
3 | 0.492 | 0.00911 | -0.006 | 54.038
3.5 | 0.553 | 0.00903 | -0.006 | 61.246
4 | 0.613 | 0.01117 | -0.006 | 54.924
4.5 | 0.673 | 0.01142 | -0.007 | 58.932
5 | 0.733 | 0.01174 | -0.007 | 62.378
5.5 | 0.791 | 0.01208 | -0.008 | 65.507
6 | 0.85 | 0.01248 | -0.008 | 68.073
6.5 | 0.907 | 0.0129 | -0.008 | 70.334
7 | 0.963 | 0.01336 | -0.009 | 72.128
7.5 | 1.019 | 0.0139 | -0.009 | 73.297
8 | 1.073 | 0.01447 | -0.01 | 74.145
8.5 | 1.125 | 0.01513 | -0.01 | 74.37
9 | 1.176 | 0.01587 | -0.01 | 74.103
9.5 | 1.225 | 0.01671 | -0.011 | 73.282
10 | 1.271 | 0.01769 | -0.011 | 71.865
10.5 | 1.315 | 0.01882 | -0.011 | 69.874
11 | 1.356 | 0.02008 | -0.012 | 67.509
11.5 | 1.393 | 0.02171 | -0.012 | 64.15
12 | 1.427 | 0.02369 | -0.012 | 60.23
12.5 | 1.457 | 0.02609 | -0.012 | 55.836
13 | 1.482 | 0.02905 | -0.013 | 51.021
13.5 | 1.504 | 0.03262 | -0.013 | 46.11
14 | 1.523 | 0.03686 | -0.013 | 41.313
14.5 | 1.537 | 0.04187 | -0.013 | 36.706
15 | 1.548 | 0.04762 | -0.013 | 32.505
15.5 | 1.556 | 0.05394 | -0.013 | 28.851
16 | 1.562 | 0.06114 | -0.013 | 25.543
16.5 | 1.566 | 0.06857 | -0.013 | 22.839
17 | 1.567 | 0.07666 | -0.013 | 20.439
17.5 | 1.565 | 0.08506 | -0.013 | 18.4
18 | 1.561 | 0.09386 | -0.013 | 16.635
18.5 | 1.556 | 0.10278 | -0.013 | 15.141
19 | 1.549 | 0.112 | -0.013 | 13.833
19.5 | 1.541 | 0.12118 | -0.013 | 12.716
20 | 1.531 | 0.13062 | -0.013 | 11.72

## 34. Re 750k Mach 0.00 (2)
BIGFOIL.COM POLAR EXPORT
NACA22017
NACA22017 |  |  |  | Cl Max: | 1.3681 | at alpha= | 16.5 | deg
XFOIL ncrit=9 |  |  |  | L/D Max: | 73.3838 | at alpha= | 9.5 | deg
Re: | 750000 |  |  | Cd Min: | 0.09337 | at alpha= | 20 | deg
Mach: | 0 |  |  | Cl=0 at alpha= | -0.95067 | deg
|  |  |  | @ Cl=0.1, Cd= | 0.0073333
|  |  |  | @ Cl=0.4, Cd= | 0.0082576
|  |  |  | @ Cl=0.6, Cd= | 0.0099075
alpha (deg) | Cl | Cd | Cm | Cl/Cd
-20 | -1.1182 | 0.08915 | -0.0449 | -12.5429
-19.5 | -1.1236 | 0.08177 | -0.0479 | -13.741
-19 | -1.1259 | 0.07505 | -0.0503 | -15.002
-18.5 | -1.1282 | 0.06856 | -0.0524 | -16.4557
-18 | -1.1298 | 0.0627 | -0.0536 | -18.0191
-17.5 | -1.1276 | 0.05711 | -0.055 | -19.7444
-17 | -1.1254 | 0.05176 | -0.056 | -21.7427
-16.5 | -1.1202 | 0.0469 | -0.0566 | -23.8849
-16 | -1.114 | 0.04239 | -0.0567 | -26.2798
-15.5 | -1.102 | 0.03864 | -0.0564 | -28.5197
-15 | -1.099 | 0.03448 | -0.0551 | -31.8735
-14.5 | -1.0933 | 0.03087 | -0.0533 | -35.4163
-14 | -1.0811 | 0.02812 | -0.0509 | -38.4459
-13.5 | -1.0681 | 0.02577 | -0.0476 | -41.4474
-13 | -1.0534 | 0.02388 | -0.0437 | -44.1122
-12.5 | -1.0452 | 0.02201 | -0.0382 | -47.4875
-12 | -1.0421 | 0.02038 | -0.0312 | -51.1335
-11.5 | -1.0351 | 0.01939 | -0.0237 | -53.3832
-11 | -1.035 | 0.01867 | -0.0144 | -55.4365
-10 | -0.9447 | 0.0167 | -0.0132 | -56.5689
-9.5 | -0.8884 | 0.01571 | -0.0142 | -56.55
-9 | -0.8206 | 0.01485 | -0.0174 | -55.2593
-8.5 | -0.7647 | 0.01386 | -0.0181 | -55.1732
-8 | -0.6971 | 0.0128 | -0.0211 | -54.4609
-7.5 | -0.645 | 0.01142 | -0.0211 | -56.4799
-7 | -0.5854 | 0.01001 | -0.0228 | -58.4815
-6.5 | -0.5212 | 0.00927 | -0.0248 | -56.2244
-6 | -0.4671 | 0.00876 | -0.0244 | -53.3219
-5.5 | -0.4156 | 0.00834 | -0.0234 | -49.8321
-5 | -0.3667 | 0.00802 | -0.0217 | -45.7232
-4.5 | -0.3211 | 0.00777 | -0.0193 | -41.3256
-4 | -0.2758 | 0.00759 | -0.0168 | -36.3373
-3.5 | -0.2311 | 0.00746 | -0.0141 | -30.9786
-3 | -0.1866 | 0.00735 | -0.0114 | -25.3878
-2.5 | -0.1406 | 0.0073 | -0.009 | -19.2603
-2 | -0.0956 | 0.00726 | -0.0064 | -13.168
-1.5 | -0.05 | 0.00725 | -0.0039 | -6.8966
-1 | -0.0044 | 0.00722 | -0.0014 | -0.60942
-0.5 | 0.0402 | 0.00725 | 0.0013 | 5.5448
0 | 0.0851 | 0.00732 | 0.0039 | 11.6257
0.5 | 0.13 | 0.00736 | 0.0065 | 17.663
1 | 0.1756 | 0.00741 | 0.009 | 23.6977
2 | 0.2664 | 0.00763 | 0.014 | 34.9148
2.5 | 0.3121 | 0.00781 | 0.0165 | 39.9616
3 | 0.3589 | 0.00801 | 0.0187 | 44.8065
3.5 | 0.4087 | 0.00831 | 0.0201 | 49.1817
4 | 0.4619 | 0.00865 | 0.0209 | 53.3988
4.5 | 0.5171 | 0.00911 | 0.0211 | 56.7618
5 | 0.5828 | 0.00973 | 0.0188 | 59.8972
5.5 | 0.6487 | 0.01041 | 0.0165 | 62.3151
6 | 0.7147 | 0.0111 | 0.0142 | 64.3874
6.5 | 0.7802 | 0.01181 | 0.0119 | 66.0627
7 | 0.8481 | 0.01252 | 0.009 | 67.7396
7.5 | 0.9085 | 0.01325 | 0.0076 | 68.566
8 | 0.9777 | 0.01389 | 0.0043 | 70.3888
8.5 | 1.0395 | 0.01458 | 0.0025 | 71.2963
9 | 1.1053 | 0.01524 | -0.0004 | 72.5262
9.5 | 1.1624 | 0.01584 | -0.0015 | 73.3838
10 | 1.162 | 0.01618 | 0.0087 | 71.8171
10.5 | 1.1658 | 0.01688 | 0.0177 | 69.064
11 | 1.182 | 0.01758 | 0.0242 | 67.2355
11.5 | 1.2032 | 0.01837 | 0.0294 | 65.4981
12 | 1.2172 | 0.01969 | 0.035 | 61.8182
12.5 | 1.2436 | 0.02069 | 0.0387 | 60.1063
13 | 1.2655 | 0.02208 | 0.0422 | 57.3143
13.5 | 1.2831 | 0.02395 | 0.0456 | 53.5741
14 | 1.3064 | 0.02568 | 0.048 | 50.8723
14.5 | 1.3188 | 0.02837 | 0.0505 | 46.4857
15 | 1.3388 | 0.03074 | 0.052 | 43.5524
15.5 | 1.3515 | 0.03391 | 0.0533 | 39.8555
16 | 1.3584 | 0.03784 | 0.054 | 35.8985
16.5 | 1.3681 | 0.04176 | 0.0542 | 32.761
17 | 1.3639 | 0.04737 | 0.0537 | 28.7925
17.5 | 1.3659 | 0.05257 | 0.0528 | 25.9825
18 | 1.3608 | 0.05885 | 0.0513 | 23.1232
18.5 | 1.3412 | 0.06707 | 0.0488 | 19.997
19 | 1.3324 | 0.07432 | 0.0463 | 17.9279
19.5 | 1.3141 | 0.08301 | 0.0429 | 15.8306
20 | 1.2851 | 0.09337 | 0.0386 | 13.7635

## 35. Re 750k Mach 0.10 (1)
BIGFOIL.COM POLAR EXPORT
NACA22017
NACA22017 |  |  |  | Cl Max: | 1.552 | at alpha= | 16.5 | deg
JavaFoil+Calcfoil stall+Eppler ext transition |  |  |  | L/D Max: | 73.889 | at alpha= | 8.5 | deg
Re: | 750000 |  |  | Cd Min: | 0.00852 | at alpha= | -3 | deg
Mach: | 0.1 |  |  | Cl=0 at alpha= | -0.98387 | deg
|  |  |  | @ Cl=0.1, Cd= | 0.0087136
|  |  |  | @ Cl=0.4, Cd= | 0.0092718
|  |  |  | @ Cl=0.6, Cd= | 0.010639
alpha (deg) | Cl | Cd | Cm | Cl/Cd
-20 | -1.176 | 0.16399 | 0.008 | -7.171
-19.5 | -1.19 | 0.1524 | 0.009 | -7.806
-19 | -1.208 | 0.13719 | 0.009 | -8.803
-18.5 | -1.223 | 0.12273 | 0.009 | -9.969
-18 | -1.239 | 0.10804 | 0.009 | -11.469
-17.5 | -1.257 | 0.09238 | 0.01 | -13.603
-17 | -1.271 | 0.07858 | 0.01 | -16.18
-16.5 | -1.283 | 0.06679 | 0.01 | -19.207
-16 | -1.291 | 0.05689 | 0.01 | -22.683
-15.5 | -1.294 | 0.04884 | 0.009 | -26.487
-15 | -1.292 | 0.04236 | 0.009 | -30.501
-14.5 | -1.286 | 0.03691 | 0.009 | -34.834
-14 | -1.275 | 0.0324 | 0.009 | -39.352
-13.5 | -1.259 | 0.0289 | 0.008 | -43.567
-13 | -1.239 | 0.02599 | 0.008 | -47.669
-12.5 | -1.215 | 0.02365 | 0.008 | -51.366
-12 | -1.186 | 0.02174 | 0.007 | -54.568
-11.5 | -1.154 | 0.02016 | 0.007 | -57.261
-11 | -1.118 | 0.01895 | 0.007 | -59.017
-10.5 | -1.079 | 0.01782 | 0.006 | -60.539
-10 | -1.037 | 0.01688 | 0.006 | -61.417
-9.5 | -0.991 | 0.01602 | 0.005 | -61.867
-9 | -0.943 | 0.01526 | 0.005 | -61.749
-8.5 | -0.892 | 0.0146 | 0.004 | -61.094
-8 | -0.84 | 0.01401 | 0.004 | -59.953
-7.5 | -0.786 | 0.01349 | 0.004 | -58.275
-7 | -0.73 | 0.01299 | 0.003 | -56.226
-6.5 | -0.673 | 0.01257 | 0.003 | -53.56
-6 | -0.615 | 0.01218 | 0.002 | -50.531
-5.5 | -0.557 | 0.00872 | 0.002 | -63.923
-5 | -0.497 | 0.00886 | 0.001 | -56.114
-4.5 | -0.437 | 0.00863 | 0.001 | -50.628
-4 | -0.376 | 0.00884 | 0 | -42.504
-3.5 | -0.314 | 0.00863 | 0 | -36.374
-3 | -0.252 | 0.00852 | 0 | -29.601
-2.5 | -0.19 | 0.0088 | -0.001 | -21.558
-2 | -0.127 | 0.00873 | -0.001 | -14.593
-1.5 | -0.065 | 0.00873 | -0.002 | -7.427
-1 | -0.002 | 0.00909 | -0.002 | -0.242
-0.5 | 0.06 | 0.00872 | -0.003 | 6.93
0 | 0.123 | 0.00871 | -0.003 | 14.11
0.5 | 0.185 | 0.00882 | -0.004 | 21.005
1 | 0.248 | 0.00893 | -0.004 | 27.719
1.5 | 0.31 | 0.00868 | -0.004 | 35.707
2 | 0.372 | 0.00918 | -0.005 | 40.469
2.5 | 0.433 | 0.00938 | -0.005 | 46.188
3 | 0.495 | 0.00919 | -0.006 | 53.817
3.5 | 0.556 | 0.00907 | -0.006 | 61.305
4 | 0.616 | 0.01121 | -0.007 | 54.955
4.5 | 0.676 | 0.01151 | -0.007 | 58.752
5 | 0.736 | 0.01181 | -0.007 | 62.345
5.5 | 0.795 | 0.01218 | -0.008 | 65.281
6 | 0.853 | 0.01256 | -0.008 | 67.943
6.5 | 0.911 | 0.01298 | -0.009 | 70.157
7 | 0.967 | 0.01346 | -0.009 | 71.885
7.5 | 1.023 | 0.01401 | -0.009 | 73.013
8 | 1.077 | 0.0146 | -0.01 | 73.757
8.5 | 1.129 | 0.01528 | -0.01 | 73.889
9 | 1.18 | 0.01605 | -0.01 | 73.519
9.5 | 1.229 | 0.01692 | -0.011 | 72.594
10 | 1.275 | 0.01794 | -0.011 | 71.053
10.5 | 1.318 | 0.01912 | -0.011 | 68.917
11 | 1.358 | 0.02047 | -0.012 | 66.333
11.5 | 1.394 | 0.0222 | -0.012 | 62.806
12 | 1.427 | 0.0243 | -0.012 | 58.735
12.5 | 1.456 | 0.02686 | -0.012 | 54.2
13 | 1.48 | 0.03003 | -0.013 | 49.295
13.5 | 1.501 | 0.03384 | -0.013 | 44.356
14 | 1.518 | 0.03842 | -0.013 | 39.512
14.5 | 1.53 | 0.04375 | -0.013 | 34.976
15 | 1.539 | 0.04982 | -0.013 | 30.9
15.5 | 1.546 | 0.05665 | -0.013 | 27.287
16 | 1.55 | 0.064 | -0.013 | 24.216
16.5 | 1.552 | 0.0719 | -0.013 | 21.583
17 | 1.551 | 0.08031 | -0.013 | 19.307
17.5 | 1.546 | 0.08912 | -0.013 | 17.352
18 | 1.54 | 0.0982 | -0.013 | 15.686
18.5 | 1.533 | 0.10732 | -0.013 | 14.283
19 | 1.523 | 0.11687 | -0.013 | 13.032
19.5 | 1.512 | 0.1264 | -0.013 | 11.961
20 | 1.499 | 0.13586 | -0.013 | 11.033

## 36. Re 750k Mach 0.10 (2)
BIGFOIL.COM POLAR EXPORT
NACA22017
NACA22017 |  |  |  | Cl Max: | 1.3568 | at alpha= | 16.5 | deg
XFOIL ncrit=9 |  |  |  | L/D Max: | 72.4436 | at alpha= | 9.5 | deg
Re: | 750000 |  |  | Cd Min: | 0.09857 | at alpha= | 20 | deg
Mach: | 0.1 |  |  | Cl=0 at alpha= | -0.949 | deg
|  |  |  | @ Cl=0.1, Cd= | 0.0073577
|  |  |  | @ Cl=0.4, Cd= | 0.0082823
|  |  |  | @ Cl=0.6, Cd= | 0.0099415
alpha (deg) | Cl | Cd | Cm | Cl/Cd
-20 | -1.0969 | 0.09393 | -0.0438 | -11.6778
-19.5 | -1.1047 | 0.08604 | -0.0472 | -12.8394
-19 | -1.1088 | 0.07893 | -0.0498 | -14.0479
-18.5 | -1.1127 | 0.07182 | -0.0527 | -15.4929
-18 | -1.1156 | 0.06577 | -0.0538 | -16.9621
-17.5 | -1.1143 | 0.05998 | -0.0553 | -18.5779
-17 | -1.1128 | 0.05443 | -0.0564 | -20.4446
-16.5 | -1.1087 | 0.0493 | -0.0572 | -22.4888
-16 | -1.1035 | 0.04453 | -0.0575 | -24.781
-15.5 | -1.0937 | 0.04042 | -0.0574 | -27.0584
-15 | -1.0859 | 0.03647 | -0.0566 | -29.7752
-14.5 | -1.0847 | 0.03232 | -0.0548 | -33.5613
-14 | -1.0741 | 0.02928 | -0.0526 | -36.6837
-13.5 | -1.0619 | 0.0267 | -0.0496 | -39.7715
-13 | -1.0482 | 0.0246 | -0.0458 | -42.6098
-12.5 | -1.0353 | 0.02282 | -0.0411 | -45.3681
-12 | -1.0359 | 0.02086 | -0.0339 | -49.6596
-11.5 | -1.0289 | 0.01973 | -0.0266 | -52.149
-11 | -1.0277 | 0.01891 | -0.0176 | -54.3469
-10.5 | -1.0069 | 0.01807 | -0.0122 | -55.7222
-10 | -0.947 | 0.01688 | -0.0144 | -56.1019
-9.5 | -0.8897 | 0.0159 | -0.0155 | -55.956
-9 | -0.8232 | 0.01496 | -0.0184 | -55.0267
-8.5 | -0.7672 | 0.01397 | -0.019 | -54.9177
-8 | -0.6988 | 0.01294 | -0.022 | -54.0031
-7.5 | -0.6446 | 0.01167 | -0.0222 | -55.2356
-7 | -0.5871 | 0.01009 | -0.0235 | -58.1863
-6.5 | -0.5236 | 0.00932 | -0.0253 | -56.1803
-6 | -0.4686 | 0.0088 | -0.025 | -53.25
-5.5 | -0.4166 | 0.00837 | -0.024 | -49.773
-5 | -0.368 | 0.00805 | -0.0222 | -45.7143
-4.5 | -0.3219 | 0.00781 | -0.0197 | -41.2164
-4 | -0.2765 | 0.00764 | -0.0171 | -36.1911
-3.5 | -0.2319 | 0.00749 | -0.0144 | -30.9613
-3 | -0.1874 | 0.00739 | -0.0116 | -25.3586
-2.5 | -0.1412 | 0.00734 | -0.0091 | -19.2371
-2 | -0.0959 | 0.00729 | -0.0065 | -13.155
-1.5 | -0.0502 | 0.00729 | -0.0039 | -6.8861
-1 | -0.0046 | 0.00726 | -0.0014 | -0.63361
-0.5 | 0.0405 | 0.00729 | 0.0013 | 5.5556
0 | 0.0854 | 0.00734 | 0.004 | 11.6349
1 | 0.1764 | 0.00745 | 0.0091 | 23.6779
1.5 | 0.2212 | 0.00757 | 0.0118 | 29.2206
2 | 0.2673 | 0.00766 | 0.0143 | 34.8956
2.5 | 0.3128 | 0.00785 | 0.0169 | 39.8471
3 | 0.3601 | 0.00804 | 0.0191 | 44.7886
3.5 | 0.4095 | 0.00834 | 0.0207 | 49.1007
4 | 0.4629 | 0.00871 | 0.0215 | 53.1458
4.5 | 0.5193 | 0.00917 | 0.0215 | 56.6303
5 | 0.5848 | 0.00978 | 0.0195 | 59.7955
5.5 | 0.6507 | 0.01048 | 0.0173 | 62.0897
6 | 0.7167 | 0.01119 | 0.015 | 64.0483
6.5 | 0.7829 | 0.01192 | 0.0127 | 65.6795
7 | 0.8511 | 0.01263 | 0.0099 | 67.3872
7.5 | 0.9127 | 0.01334 | 0.0084 | 68.4183
8 | 0.9812 | 0.01406 | 0.0053 | 69.7866
8.5 | 1.0426 | 0.01471 | 0.0038 | 70.877
9 | 1.1084 | 0.01545 | 0.001 | 71.7411
9.5 | 1.1562 | 0.01596 | 0.0019 | 72.4436
10 | 1.1576 | 0.01638 | 0.0117 | 70.6716
10.5 | 1.1601 | 0.01722 | 0.0208 | 67.3693
11 | 1.1811 | 0.01786 | 0.0265 | 66.131
11.5 | 1.2016 | 0.01876 | 0.0318 | 64.0512
12 | 1.2171 | 0.02011 | 0.0372 | 60.5221
12.5 | 1.2428 | 0.02122 | 0.0408 | 58.5674
13 | 1.2622 | 0.02286 | 0.0445 | 55.2143
13.5 | 1.2821 | 0.02471 | 0.0476 | 51.8859
14 | 1.3032 | 0.02671 | 0.05 | 48.7907
14.5 | 1.3144 | 0.02964 | 0.0523 | 44.3455
15 | 1.3341 | 0.03219 | 0.0537 | 41.4445
15.5 | 1.3424 | 0.03591 | 0.0547 | 37.3823
16 | 1.3514 | 0.03983 | 0.0552 | 33.9292
16.5 | 1.3568 | 0.04436 | 0.0552 | 30.5861
17 | 1.3485 | 0.05058 | 0.0543 | 26.6607
17.5 | 1.3515 | 0.05588 | 0.0532 | 24.1858
18 | 1.3414 | 0.06292 | 0.0513 | 21.3191
18.5 | 1.3228 | 0.07122 | 0.0485 | 18.5734
19 | 1.3105 | 0.07905 | 0.0457 | 16.5781
19.5 | 1.2884 | 0.08843 | 0.0418 | 14.5697
20 | 1.2621 | 0.09857 | 0.0374 | 12.8041

## 37. Re 750k Mach 0.25 (1)
BIGFOIL.COM POLAR EXPORT
NACA22017
NACA22017 |  |  |  | Cl Max: | 1.477 | at alpha= | 14.5 | deg
JavaFoil+Calcfoil stall+Eppler ext transition |  |  |  | L/D Max: | 71.171 | at alpha= | 8 | deg
Re: | 750000 |  |  | Cd Min: | 0.00851 | at alpha= | -1 | deg
Mach: | 0.25 |  |  | Cl=0 at alpha= | -0.98438 | deg
|  |  |  | @ Cl=0.1, Cd= | 0.0089178
|  |  |  | @ Cl=0.4, Cd= | 0.0088329
|  |  |  | @ Cl=0.6, Cd= | 0.010946
alpha (deg) | Cl | Cd | Cm | Cl/Cd
-19 | -0.971 | 0.16926 | 0.007 | -5.738
-18.5 | -1.001 | 0.1596 | 0.007 | -6.271
-18 | -1.027 | 0.15043 | 0.007 | -6.827
-17.5 | -1.049 | 0.14131 | 0.007 | -7.426
-17 | -1.068 | 0.13276 | 0.007 | -8.046
-16.5 | -1.088 | 0.12181 | 0.007 | -8.931
-16 | -1.122 | 0.10115 | 0.008 | -11.091
-15.5 | -1.158 | 0.07925 | 0.009 | -14.615
-15 | -1.187 | 0.06243 | 0.009 | -19.014
-14.5 | -1.205 | 0.05062 | 0.009 | -23.805
-14 | -1.213 | 0.0423 | 0.009 | -28.671
-13.5 | -1.213 | 0.03594 | 0.008 | -33.758
-13 | -1.207 | 0.03114 | 0.008 | -38.755
-12.5 | -1.194 | 0.02758 | 0.008 | -43.291
-12 | -1.175 | 0.0247 | 0.007 | -47.574
-11.5 | -1.151 | 0.02245 | 0.007 | -51.259
-11 | -1.121 | 0.02065 | 0.007 | -54.287
-10.5 | -1.087 | 0.01927 | 0.006 | -56.38
-10 | -1.048 | 0.01807 | 0.006 | -57.998
-9.5 | -1.005 | 0.01703 | 0.005 | -58.978
-9 | -0.958 | 0.01614 | 0.005 | -59.375
-8.5 | -0.909 | 0.01534 | 0.005 | -59.245
-8 | -0.857 | 0.01465 | 0.004 | -58.523
-7.5 | -0.803 | 0.01403 | 0.004 | -57.257
-7 | -0.747 | 0.01348 | 0.003 | -55.441
-6.5 | -0.69 | 0.013 | 0.003 | -53.051
-6 | -0.631 | 0.01254 | 0.002 | -50.281
-5.5 | -0.572 | 0.01005 | 0.002 | -56.859
-5 | -0.51 | 0.00871 | 0.001 | -58.606
-4.5 | -0.448 | 0.00886 | 0.001 | -50.595
-4 | -0.386 | 0.00865 | 0 | -44.592
-3.5 | -0.322 | 0.00887 | 0 | -36.367
-3 | -0.259 | 0.00874 | 0 | -29.624
-2.5 | -0.195 | 0.00862 | -0.001 | -22.602
-2 | -0.131 | 0.00896 | -0.001 | -14.605
-1.5 | -0.067 | 0.00856 | -0.002 | -7.781
-1 | -0.002 | 0.00851 | -0.002 | -0.265
-0.5 | 0.062 | 0.0089 | -0.003 | 6.977
0 | 0.126 | 0.00893 | -0.003 | 14.135
0.5 | 0.19 | 0.00906 | -0.004 | 21.002
1 | 0.254 | 0.00877 | -0.004 | 28.999
1.5 | 0.318 | 0.00892 | -0.005 | 35.661
2 | 0.382 | 0.00869 | -0.005 | 43.908
2.5 | 0.445 | 0.00919 | -0.005 | 48.402
3 | 0.508 | 0.00903 | -0.006 | 56.217
3.5 | 0.57 | 0.01037 | -0.006 | 54.995
4 | 0.632 | 0.01156 | -0.007 | 54.647
4.5 | 0.693 | 0.01186 | -0.007 | 58.462
5 | 0.754 | 0.01222 | -0.008 | 61.723
5.5 | 0.815 | 0.01261 | -0.008 | 64.611
6 | 0.874 | 0.01305 | -0.008 | 66.956
6.5 | 0.932 | 0.01352 | -0.009 | 68.941
7 | 0.989 | 0.0141 | -0.009 | 70.134
7.5 | 1.045 | 0.01472 | -0.01 | 70.998
8 | 1.099 | 0.01544 | -0.01 | 71.171
8.5 | 1.151 | 0.01624 | -0.01 | 70.869
9 | 1.2 | 0.01718 | -0.011 | 69.877
9.5 | 1.247 | 0.01829 | -0.011 | 68.194
10 | 1.279 | 0.02201 | -0.011 | 58.098
10.5 | 1.33 | 0.02108 | -0.012 | 63.114
11 | 1.366 | 0.02301 | -0.012 | 59.364
11.5 | 1.397 | 0.02547 | -0.012 | 54.832
12 | 1.423 | 0.02853 | -0.012 | 49.866
12.5 | 1.443 | 0.03237 | -0.012 | 44.585
13 | 1.459 | 0.03691 | -0.013 | 39.529
13.5 | 1.47 | 0.04255 | -0.013 | 34.536
14 | 1.476 | 0.04907 | -0.013 | 30.08
14.5 | 1.477 | 0.05661 | -0.013 | 26.086
15 | 1.474 | 0.06498 | -0.013 | 22.678
15.5 | 1.467 | 0.07407 | -0.013 | 19.806
16 | 1.457 | 0.08373 | -0.013 | 17.405
16.5 | 1.445 | 0.0938 | -0.013 | 15.402
17 | 1.428 | 0.10399 | -0.013 | 13.729
17.5 | 1.406 | 0.11463 | -0.013 | 12.264
18 | 1.38 | 0.12549 | -0.013 | 11.001
18.5 | 1.352 | 0.13649 | -0.013 | 9.903
19 | 1.319 | 0.1478 | -0.013 | 8.926
19.5 | 1.283 | 0.15951 | -0.013 | 8.044

## 38. Re 750k Mach 0.25 (2)
BIGFOIL.COM POLAR EXPORT
NACA22017
NACA22017 |  |  |  | Cl Max: | 1.293 | at alpha= | 15.5 | deg
XFOIL ncrit=9 |  |  |  | L/D Max: | 68.8713 | at alpha= | 9 | deg
Re: | 750000 |  |  | Cd Min: | 0.13068 | at alpha= | -20 | deg
Mach: | 0.25 |  |  | Cl=0 at alpha= | -0.95165 | deg
|  |  |  | @ Cl=0.1, Cd= | 0.0075513
|  |  |  | @ Cl=0.4, Cd= | 0.0084967
|  |  |  | @ Cl=0.6, Cd= | 0.010214
alpha (deg) | Cl | Cd | Cm | Cl/Cd
-20 | -0.9226 | 0.13068 | -0.0285 | -7.06
-19.5 | -0.958 | 0.11678 | -0.0363 | -8.2035
-19 | -0.9841 | 0.10511 | -0.0423 | -9.3626
-18.5 | -1.0059 | 0.09442 | -0.0476 | -10.6535
-18 | -1.023 | 0.0849 | -0.0519 | -12.0495
-17.5 | -1.0337 | 0.07689 | -0.0547 | -13.4439
-17 | -1.0378 | 0.07002 | -0.0567 | -14.8215
-16.5 | -1.0398 | 0.06343 | -0.0587 | -16.3929
-16 | -1.0404 | 0.05729 | -0.06 | -18.1602
-15.5 | -1.0388 | 0.05155 | -0.061 | -20.1513
-15 | -1.0352 | 0.04639 | -0.0613 | -22.3152
-14.5 | -1.0282 | 0.04179 | -0.061 | -24.604
-14 | -1.0299 | 0.03691 | -0.0597 | -27.903
-13.5 | -1.023 | 0.03303 | -0.058 | -30.9718
-13 | -1.0134 | 0.02974 | -0.0555 | -34.0753
-12.5 | -1.0029 | 0.02695 | -0.0519 | -37.2134
-12 | -0.993 | 0.02458 | -0.0473 | -40.3987
-11.5 | -0.9952 | 0.02218 | -0.0405 | -44.8693
-11 | -0.9908 | 0.02072 | -0.0329 | -47.8185
-10.5 | -0.9941 | 0.01961 | -0.0233 | -50.6935
-10 | -0.9565 | 0.01819 | -0.0212 | -52.5838
-9.5 | -0.8953 | 0.01695 | -0.0229 | -52.8201
-9 | -0.8343 | 0.0157 | -0.0243 | -53.1401
-8.5 | -0.7737 | 0.01465 | -0.0253 | -52.8123
-8 | -0.7076 | 0.01354 | -0.0272 | -52.26
-7.5 | -0.6486 | 0.01247 | -0.0275 | -52.0128
-7 | -0.5932 | 0.01058 | -0.0281 | -56.0681
-6.5 | -0.532 | 0.00962 | -0.0289 | -55.3015
-6 | -0.4732 | 0.00904 | -0.0289 | -52.3451
-5 | -0.3729 | 0.00826 | -0.0249 | -45.1453
-4.5 | -0.3269 | 0.00801 | -0.022 | -40.8115
-4 | -0.2816 | 0.00783 | -0.0188 | -35.9642
-3.5 | -0.2364 | 0.00769 | -0.0157 | -30.7412
-3 | -0.1908 | 0.00758 | -0.0127 | -25.1715
-2.5 | -0.1443 | 0.00752 | -0.0098 | -19.1888
-2 | -0.0981 | 0.00749 | -0.0069 | -13.0975
-1.5 | -0.0512 | 0.00746 | -0.0042 | -6.8633
-1 | -0.0044 | 0.00745 | -0.0014 | -0.5906
-0.5 | 0.0411 | 0.00748 | 0.0016 | 5.4947
0 | 0.0869 | 0.00754 | 0.0045 | 11.5252
0.5 | 0.1334 | 0.00758 | 0.0073 | 17.5989
1 | 0.1795 | 0.00765 | 0.0102 | 23.4641
1.5 | 0.2256 | 0.00775 | 0.0131 | 29.1097
2 | 0.2716 | 0.00788 | 0.0161 | 34.467
2.5 | 0.3174 | 0.00805 | 0.019 | 39.4286
3 | 0.3649 | 0.00826 | 0.0217 | 44.1768
4 | 0.4672 | 0.00895 | 0.0252 | 52.2011
4.5 | 0.5269 | 0.00947 | 0.0251 | 55.6389
5 | 0.5926 | 0.01013 | 0.0236 | 58.4995
5.5 | 0.6602 | 0.0109 | 0.0216 | 60.5688
6 | 0.7262 | 0.01165 | 0.02 | 62.3348
7 | 0.8599 | 0.0133 | 0.0163 | 64.6541
7.5 | 0.9304 | 0.01397 | 0.0138 | 66.5999
8 | 0.9961 | 0.01479 | 0.0119 | 67.3496
8.5 | 1.0625 | 0.01555 | 0.0099 | 68.328
9 | 1.1288 | 0.01639 | 0.0078 | 68.8713
9.5 | 1.131 | 0.01692 | 0.0178 | 66.844
10 | 1.134 | 0.01789 | 0.027 | 63.3874
10.5 | 1.1531 | 0.01875 | 0.0333 | 61.4987
11 | 1.1724 | 0.0199 | 0.0389 | 58.9146
11.5 | 1.1864 | 0.0216 | 0.0444 | 54.9259
12 | 1.2113 | 0.02306 | 0.0483 | 52.5282
12.5 | 1.2283 | 0.02524 | 0.052 | 48.6648
13 | 1.2467 | 0.02764 | 0.0549 | 45.1049
13.5 | 1.2646 | 0.03036 | 0.0571 | 41.6535
14 | 1.2741 | 0.03401 | 0.0588 | 37.4625
14.5 | 1.2874 | 0.03766 | 0.0598 | 34.1848
15 | 1.2873 | 0.0428 | 0.0601 | 30.0771
15.5 | 1.293 | 0.0477 | 0.0599 | 27.1069
16 | 1.2902 | 0.05371 | 0.0589 | 24.0216
16.5 | 1.2765 | 0.06115 | 0.0571 | 20.8749
17 | 1.2693 | 0.06819 | 0.055 | 18.6142
17.5 | 1.2517 | 0.07669 | 0.0519 | 16.3216
18 | 1.2307 | 0.08584 | 0.0483 | 14.3371
18.5 | 1.2116 | 0.09508 | 0.0443 | 12.743
19 | 1.1876 | 0.10519 | 0.0397 | 11.29
19.5 | 1.1648 | 0.1153 | 0.0347 | 10.1023
20 | 1.143 | 0.12569 | 0.0293 | 9.0938

## 39. Re 750k Mach 0.50 (1)
BIGFOIL.COM POLAR EXPORT
NACA22017
NACA22017 |  |  |  | Cl Max: | 1.237 | at alpha= | 9.5 | deg
JavaFoil+Calcfoil stall+Eppler ext transition |  |  |  | L/D Max: | 61.152 | at alpha= | 6 | deg
Re: | 750000 |  |  | Cd Min: | 0.00829 | at alpha= | -1.5 | deg
Mach: | 0.5 |  |  | Cl=0 at alpha= | -0.97917 | deg
|  |  |  | @ Cl=0.1, Cd= | 0.0085365
|  |  |  | @ Cl=0.4, Cd= | 0.0098873
|  |  |  | @ Cl=0.6, Cd= | 0.012356
alpha (deg) | Cl | Cd | Cm | Cl/Cd
-20 | -1.052 | 0.2176 | 0.01 | -4.837
-19.5 | -1.024 | 0.21489 | 0.009 | -4.767
-19 | -0.997 | 0.20669 | 0.009 | -4.822
-18.5 | -0.97 | 0.2021 | 0.009 | -4.8
-18 | -0.942 | 0.19248 | 0.008 | -4.895
-17.5 | -0.914 | 0.18977 | 0.008 | -4.818
-17 | -0.888 | 0.18161 | 0.007 | -4.888
-16.5 | -0.86 | 0.1746 | 0.007 | -4.924
-16 | -0.832 | 0.17269 | 0.007 | -4.817
-15.5 | -0.805 | 0.16439 | 0.006 | -4.897
-15 | -0.777 | 0.15594 | 0.006 | -4.984
-14.5 | -0.75 | 0.15185 | 0.006 | -4.941
-14 | -0.722 | 0.14485 | 0.005 | -4.987
-13.5 | -0.695 | 0.14184 | 0.005 | -4.902
-13 | -0.667 | 0.134 | 0.005 | -4.981
-12.5 | -0.64 | 0.12666 | 0.004 | -5.05
-12 | -0.612 | 0.1231 | 0.004 | -4.975
-11.5 | -0.585 | 0.11692 | 0.004 | -5.001
-11 | -0.557 | 0.08581 | 0.003 | -6.49
-10.5 | -0.709 | 0.07923 | 0.003 | -8.948
-10 | -0.892 | 0.04253 | 0.006 | -20.963
-9.5 | -0.968 | 0.02578 | 0.006 | -37.559
-9 | -0.966 | 0.02236 | 0.005 | -43.223
-8.5 | -0.943 | 0.02007 | 0.005 | -46.999
-8 | -0.907 | 0.01859 | 0.005 | -48.818
-7.5 | -0.862 | 0.01727 | 0.004 | -49.931
-7 | -0.811 | 0.01619 | 0.004 | -50.077
-6.5 | -0.754 | 0.01531 | 0.003 | -49.231
-6 | -0.693 | 0.01433 | 0.003 | -48.348
-5.5 | -0.629 | 0.01365 | 0.002 | -46.122
-5 | -0.564 | 0.01301 | 0.002 | -43.348
-4.5 | -0.498 | 0.01033 | 0.001 | -48.192
-4 | -0.429 | 0.00994 | 0.001 | -43.146
-3.5 | -0.359 | 0.00964 | 0 | -37.242
-3 | -0.289 | 0.00851 | 0 | -33.904
-2.5 | -0.217 | 0.00875 | -0.001 | -24.837
-2 | -0.146 | 0.00832 | -0.002 | -17.528
-1.5 | -0.074 | 0.00829 | -0.002 | -8.956
-1 | -0.003 | 0.00862 | -0.003 | -0.292
-0.5 | 0.069 | 0.00867 | -0.003 | 7.988
0 | 0.141 | 0.00836 | -0.004 | 16.847
0.5 | 0.212 | 0.00879 | -0.004 | 24.131
1 | 0.283 | 0.00854 | -0.005 | 33.163
1.5 | 0.354 | 0.00968 | -0.005 | 36.57
2 | 0.425 | 0.01 | -0.006 | 42.457
2.5 | 0.494 | 0.0107 | -0.006 | 46.212
3 | 0.563 | 0.01216 | -0.006 | 46.315
3.5 | 0.631 | 0.01252 | -0.007 | 50.439
4 | 0.699 | 0.01297 | -0.007 | 53.886
4.5 | 0.765 | 0.01347 | -0.008 | 56.83
5 | 0.83 | 0.01408 | -0.008 | 58.959
5.5 | 0.894 | 0.01477 | -0.009 | 60.499
6 | 0.955 | 0.01561 | -0.009 | 61.152
6.5 | 1.013 | 0.01659 | -0.01 | 61.072
7 | 1.068 | 0.01778 | -0.01 | 60.06
7.5 | 1.118 | 0.01922 | -0.01 | 58.165
8 | 1.162 | 0.02114 | -0.011 | 54.998
8.5 | 1.199 | 0.02361 | -0.011 | 50.784
9 | 1.225 | 0.02711 | -0.011 | 45.204
9.5 | 1.237 | 0.03221 | -0.011 | 38.415
10 | 1.233 | 0.0397 | -0.012 | 31.054
10.5 | 1.203 | 0.05105 | -0.011 | 23.562
11 | 1.138 | 0.06786 | -0.011 | 16.772
11.5 | 0.972 | 0.09299 | -0.01 | 10.453
12 | 0.73 | 0.12502 | -0.007 | 5.836
12.5 | 0.758 | 0.13489 | -0.007 | 5.622
13 | 0.788 | 0.14426 | -0.008 | 5.459
13.5 | 0.817 | 0.15285 | -0.009 | 5.343
14 | 0.846 | 0.15824 | -0.009 | 5.345
14.5 | 0.875 | 0.16847 | -0.01 | 5.196

## 40. Re 750k Mach 0.50 (2)
BIGFOIL.COM POLAR EXPORT
NACA22017
NACA22017 |  |  |  | Cl Max: | 1.0768 | at alpha= | 11.5 | deg
XFOIL ncrit=9 |  |  |  | L/D Max: | 53.6665 | at alpha= | 6.5 | deg
Re: | 750000 |  |  | Cd Min: | 0.15335 | at alpha= | 16.5 | deg
Mach: | 0.5 |  |  | Cl=0 at alpha= | -99 | deg
|  |  |  | @ Cl=0.1, Cd= | 0.0083784
|  |  |  | @ Cl=0.4, Cd= | 0.0095126
|  |  |  | @ Cl=0.6, Cd= | 0.011825
alpha (deg) | Cl | Cd | Cm | Cl/Cd
0 | 0.093 | 0.00837 | 0.0072 | 11.1111
0.5 | 0.143 | 0.00843 | 0.0113 | 16.9632
1 | 0.1905 | 0.00853 | 0.0159 | 22.3329
1.5 | 0.2383 | 0.00863 | 0.0204 | 27.613
2 | 0.2838 | 0.0088 | 0.0255 | 32.25
2.5 | 0.3274 | 0.00899 | 0.031 | 36.4182
3 | 0.3675 | 0.00922 | 0.0372 | 39.859
3.5 | 0.4086 | 0.00959 | 0.0431 | 42.6069
4 | 0.4568 | 0.01013 | 0.0475 | 45.0938
4.5 | 0.5208 | 0.01086 | 0.0487 | 47.9558
5 | 0.6029 | 0.01186 | 0.0461 | 50.8347
5.5 | 0.6857 | 0.01294 | 0.0435 | 52.9907
6 | 0.7564 | 0.01416 | 0.0432 | 53.4181
6.5 | 0.827 | 0.01541 | 0.0429 | 53.6665
7 | 0.9021 | 0.01702 | 0.041 | 53.0024
7.5 | 0.9735 | 0.01871 | 0.0397 | 52.031
8 | 1.0291 | 0.02081 | 0.0401 | 49.4522
8.5 | 1.0342 | 0.02252 | 0.0488 | 45.9236
9 | 1.0391 | 0.025 | 0.0559 | 41.564
9.5 | 1.0518 | 0.02778 | 0.0613 | 37.8618
10 | 1.0642 | 0.0311 | 0.0655 | 34.2186
10.5 | 1.0679 | 0.03542 | 0.0686 | 30.1496
11 | 1.0753 | 0.03999 | 0.0707 | 26.8892
11.5 | 1.0768 | 0.04541 | 0.0716 | 23.7128
12 | 1.0688 | 0.05192 | 0.0715 | 20.5855
12.5 | 1.056 | 0.05932 | 0.0702 | 17.8018
13 | 1.0428 | 0.06716 | 0.0679 | 15.5271
13.5 | 1.0168 | 0.07655 | 0.0644 | 13.2828
14 | 0.9826 | 0.08738 | 0.0593 | 11.2451
14.5 | 0.9587 | 0.09744 | 0.0546 | 9.8389
15 | 0.9016 | 0.11202 | 0.0461 | 8.0486
15.5 | 0.8453 | 0.12765 | 0.0367 | 6.622
16 | 0.7631 | 0.14886 | 0.0233 | 5.1263
16.5 | 0.7897 | 0.15335 | 0.0216 | 5.1497

## 41. Re 1M Mach 0.00 (1)
BIGFOIL.COM POLAR EXPORT
NACA22017
NACA22017 |  |  |  | Cl Max: | 1.58 | at alpha= | 16.5 | deg
JavaFoil+Calcfoil stall+Eppler ext transition |  |  |  | L/D Max: | 79.175 | at alpha= | 8.5 | deg
Re: | 1000000 |  |  | Cd Min: | 0.00818 | at alpha= | -3.5 | deg
Mach: | 0 |  |  | Cl=0 at alpha= | -0.98387 | deg
|  |  |  | @ Cl=0.1, Cd= | 0.0087094
|  |  |  | @ Cl=0.4, Cd= | 0.008719
|  |  |  | @ Cl=0.6, Cd= | 0.010149
alpha (deg) | Cl | Cd | Cm | Cl/Cd
-20 | -1.248 | 0.12797 | 0.01 | -9.755
-19.5 | -1.265 | 0.11457 | 0.011 | -11.037
-19 | -1.279 | 0.10226 | 0.011 | -12.507
-18.5 | -1.293 | 0.09026 | 0.01 | -14.324
-18 | -1.305 | 0.07911 | 0.01 | -16.493
-17.5 | -1.314 | 0.06921 | 0.01 | -18.989
-17 | -1.322 | 0.06008 | 0.01 | -22.001
-16.5 | -1.325 | 0.05262 | 0.01 | -25.188
-16 | -1.327 | 0.04585 | 0.01 | -28.932
-15.5 | -1.324 | 0.04022 | 0.01 | -32.921
-15 | -1.318 | 0.03533 | 0.009 | -37.304
-14.5 | -1.307 | 0.03151 | 0.009 | -41.468
-14 | -1.292 | 0.02812 | 0.009 | -45.937
-13.5 | -1.273 | 0.02545 | 0.008 | -49.998
-13 | -1.249 | 0.02323 | 0.008 | -53.79
-12.5 | -1.223 | 0.02133 | 0.008 | -57.314
-12 | -1.192 | 0.0198 | 0.007 | -60.188
-11.5 | -1.158 | 0.01851 | 0.007 | -62.57
-11 | -1.12 | 0.01739 | 0.007 | -64.416
-10.5 | -1.08 | 0.01645 | 0.006 | -65.626
-10 | -1.036 | 0.01563 | 0.006 | -66.284
-9.5 | -0.99 | 0.01506 | 0.005 | -65.72
-9 | -0.941 | 0.0144 | 0.005 | -65.354
-8.5 | -0.89 | 0.01384 | 0.004 | -64.34
-8 | -0.838 | 0.01331 | 0.004 | -62.93
-7.5 | -0.784 | 0.01285 | 0.004 | -60.952
-7 | -0.728 | 0.01244 | 0.003 | -58.511
-6.5 | -0.671 | 0.01207 | 0.003 | -55.606
-6 | -0.613 | 0.01171 | 0.002 | -52.361
-5.5 | -0.555 | 0.00884 | 0.002 | -62.751
-5 | -0.495 | 0.00862 | 0.001 | -57.482
-4.5 | -0.435 | 0.00882 | 0.001 | -49.279
-4 | -0.374 | 0.00864 | 0 | -43.248
-3.5 | -0.313 | 0.00818 | 0 | -38.195
-3 | -0.251 | 0.00851 | 0 | -29.482
-2.5 | -0.189 | 0.00839 | -0.001 | -22.503
-2 | -0.127 | 0.0083 | -0.001 | -15.261
-1.5 | -0.065 | 0.0087 | -0.002 | -7.411
-1 | -0.002 | 0.00867 | -0.002 | -0.252
-0.5 | 0.06 | 0.00869 | -0.003 | 6.917
0 | 0.122 | 0.00872 | -0.003 | 14.029
0.5 | 0.184 | 0.0084 | -0.004 | 21.968
1 | 0.246 | 0.0088 | -0.004 | 27.998
1.5 | 0.308 | 0.00895 | -0.004 | 34.448
2 | 0.37 | 0.00866 | -0.005 | 42.743
2.5 | 0.431 | 0.00878 | -0.005 | 49.163
3 | 0.493 | 0.00901 | -0.006 | 54.643
3.5 | 0.553 | 0.00887 | -0.006 | 62.369
4 | 0.614 | 0.01053 | -0.006 | 58.291
4.5 | 0.674 | 0.01078 | -0.007 | 62.46
5 | 0.733 | 0.01127 | -0.007 | 65.041
5.5 | 0.792 | 0.01158 | -0.008 | 68.382
6 | 0.85 | 0.0119 | -0.008 | 71.487
6.5 | 0.908 | 0.01227 | -0.009 | 73.988
7 | 0.965 | 0.01267 | -0.009 | 76.164
7.5 | 1.02 | 0.01314 | -0.009 | 77.637
8 | 1.075 | 0.01365 | -0.01 | 78.72
8.5 | 1.127 | 0.01424 | -0.01 | 79.175
9 | 1.179 | 0.01489 | -0.01 | 79.151
9.5 | 1.228 | 0.01565 | -0.011 | 78.485
10 | 1.275 | 0.0165 | -0.011 | 77.282
10.5 | 1.32 | 0.0175 | -0.011 | 75.405
11 | 1.362 | 0.01867 | -0.012 | 72.913
11.5 | 1.4 | 0.02007 | -0.012 | 69.749
12 | 1.435 | 0.02175 | -0.012 | 65.962
12.5 | 1.466 | 0.0238 | -0.013 | 61.6
13 | 1.493 | 0.02633 | -0.013 | 56.693
13.5 | 1.516 | 0.02934 | -0.013 | 51.673
14 | 1.536 | 0.03303 | -0.013 | 46.491
14.5 | 1.55 | 0.03753 | -0.013 | 41.305
15 | 1.562 | 0.04262 | -0.013 | 36.636
15.5 | 1.57 | 0.04839 | -0.013 | 32.453
16 | 1.576 | 0.05505 | -0.013 | 28.624
16.5 | 1.58 | 0.06203 | -0.014 | 25.468
17 | 1.58 | 0.0697 | -0.014 | 22.67
17.5 | 1.578 | 0.07772 | -0.014 | 20.3
18 | 1.573 | 0.08619 | -0.014 | 18.254
18.5 | 1.568 | 0.09486 | -0.014 | 16.524
19 | 1.56 | 0.10382 | -0.014 | 15.025
19.5 | 1.551 | 0.11282 | -0.014 | 13.745
20 | 1.54 | 0.12215 | -0.014 | 12.607

## 42. Re 1M Mach 0.00 (2)
BIGFOIL.COM POLAR EXPORT
NACA22017
NACA22017 |  |  |  | Cl Max: | 1.4283 | at alpha= | 17.5 | deg
XFOIL ncrit=9 |  |  |  | L/D Max: | 80.3471 | at alpha= | 10 | deg
Re: | 1000000 |  |  | Cd Min: | 0.08607 | at alpha= | -20 | deg
Mach: | 0 |  |  | Cl=0 at alpha= | -0.94847 | deg
|  |  |  | @ Cl=0.1, Cd= | 0.0069309
|  |  |  | @ Cl=0.4, Cd= | 0.0077149
|  |  |  | @ Cl=0.6, Cd= | 0.0091762
alpha (deg) | Cl | Cd | Cm | Cl/Cd
-20 | -1.1534 | 0.08607 | -0.0435 | -13.4007
-19.5 | -1.163 | 0.07838 | -0.0463 | -14.838
-19 | -1.1713 | 0.07096 | -0.049 | -16.5065
-18.5 | -1.1757 | 0.06415 | -0.0513 | -18.3274
-18 | -1.1795 | 0.05765 | -0.0532 | -20.4597
-17.5 | -1.179 | 0.05187 | -0.0546 | -22.7299
-17 | -1.1799 | 0.04625 | -0.0555 | -25.5114
-16.5 | -1.1739 | 0.0416 | -0.0558 | -28.2188
-16 | -1.165 | 0.03752 | -0.0556 | -31.0501
-15.5 | -1.1715 | 0.03247 | -0.0544 | -36.0795
-15 | -1.1627 | 0.02915 | -0.0526 | -39.8868
-14.5 | -1.1485 | 0.02659 | -0.0502 | -43.1929
-14 | -1.1321 | 0.02451 | -0.0471 | -46.1893
-13.5 | -1.1161 | 0.02271 | -0.0432 | -49.1458
-13 | -1.1077 | 0.02088 | -0.0377 | -53.0508
-12.5 | -1.1006 | 0.01942 | -0.0311 | -56.6735
-12 | -1.0926 | 0.01844 | -0.0237 | -59.2516
-11.5 | -1.0911 | 0.01773 | -0.0146 | -61.5398
-11 | -1.0435 | 0.01684 | -0.0143 | -61.9656
-10.5 | -0.9831 | 0.01587 | -0.0166 | -61.9471
-10 | -0.9256 | 0.01512 | -0.0177 | -61.2169
-9.5 | -0.8639 | 0.01414 | -0.0198 | -61.0962
-9 | -0.8067 | 0.01332 | -0.0206 | -60.5631
-8.5 | -0.7434 | 0.0125 | -0.0226 | -59.472
-8 | -0.6804 | 0.01165 | -0.0245 | -58.4034
-7.5 | -0.6161 | 0.01063 | -0.0269 | -57.9586
-7 | -0.5641 | 0.00919 | -0.0271 | -61.3819
-6.5 | -0.508 | 0.00854 | -0.0274 | -59.4848
-6 | -0.4603 | 0.00812 | -0.0256 | -56.6872
-5.5 | -0.4135 | 0.00778 | -0.0236 | -53.1491
-5 | -0.3693 | 0.00751 | -0.0209 | -49.1744
-4.5 | -0.3242 | 0.00734 | -0.0184 | -44.1689
-4 | -0.2805 | 0.00718 | -0.0156 | -39.0669
-3.5 | -0.236 | 0.00703 | -0.0129 | -33.5704
-3 | -0.1906 | 0.00694 | -0.0104 | -27.464
-2.5 | -0.1447 | 0.00689 | -0.008 | -21.0015
-2 | -0.0979 | 0.00687 | -0.0058 | -14.2504
-1.5 | -0.0512 | 0.00683 | -0.0036 | -7.4963
-1 | -0.0047 | 0.00685 | -0.0014 | -0.68613
-0.5 | 0.0409 | 0.00688 | 0.0011 | 5.9448
0 | 0.0871 | 0.00692 | 0.0034 | 12.5867
0.5 | 0.1343 | 0.00696 | 0.0055 | 19.296
1 | 0.1798 | 0.00702 | 0.008 | 25.6125
1.5 | 0.2257 | 0.00709 | 0.0103 | 31.8336
2 | 0.2713 | 0.00722 | 0.0128 | 37.5762
2.5 | 0.3164 | 0.00734 | 0.0153 | 43.1063
3 | 0.3616 | 0.00751 | 0.0178 | 48.1491
4 | 0.4553 | 0.00801 | 0.022 | 56.8414
4.5 | 0.505 | 0.00835 | 0.0234 | 60.479
5 | 0.5615 | 0.00884 | 0.0232 | 63.5181
5.5 | 0.6222 | 0.00937 | 0.022 | 66.4034
6 | 0.6949 | 0.01004 | 0.0182 | 69.2131
6.5 | 0.7559 | 0.01064 | 0.0169 | 71.0432
7 | 0.8245 | 0.01134 | 0.0139 | 72.7072
7.5 | 0.8864 | 0.01191 | 0.0124 | 74.4249
8.5 | 1.0168 | 0.01317 | 0.0075 | 77.2058
9 | 1.0743 | 0.0138 | 0.0066 | 77.8478
9.5 | 1.1406 | 0.01436 | 0.0038 | 79.429
10 | 1.2036 | 0.01498 | 0.0015 | 80.3471
10.5 | 1.2175 | 0.01539 | 0.0089 | 79.1098
11 | 1.2239 | 0.01604 | 0.0175 | 76.303
11.5 | 1.2429 | 0.01667 | 0.0236 | 74.5591
12 | 1.2637 | 0.01748 | 0.0289 | 72.2941
12.5 | 1.2817 | 0.01863 | 0.034 | 68.7976
13 | 1.3073 | 0.01964 | 0.0378 | 66.5631
13.5 | 1.3267 | 0.02115 | 0.0417 | 62.7281
14 | 1.3494 | 0.02271 | 0.0447 | 59.4188
14.5 | 1.3694 | 0.02462 | 0.0474 | 55.6214
15 | 1.3858 | 0.02699 | 0.0497 | 51.3449
15.5 | 1.4034 | 0.0295 | 0.0514 | 47.5729
16 | 1.41 | 0.03314 | 0.0529 | 42.5468
16.5 | 1.4248 | 0.03633 | 0.0536 | 39.2183
17 | 1.4273 | 0.04091 | 0.0538 | 34.8888
17.5 | 1.4283 | 0.04593 | 0.0534 | 31.0973
18 | 1.4267 | 0.05149 | 0.0525 | 27.7083
18.5 | 1.4125 | 0.05877 | 0.0507 | 24.0344
19 | 1.4009 | 0.06601 | 0.0485 | 21.2225
19.5 | 1.3821 | 0.07446 | 0.0455 | 18.5616
20 | 1.351 | 0.08484 | 0.0414 | 15.9241

## 43. Re 1M Mach 0.10 (1)
BIGFOIL.COM POLAR EXPORT
NACA22017
NACA22017 |  |  |  | Cl Max: | 1.565 | at alpha= | 16.5 | deg
JavaFoil+Calcfoil stall+Eppler ext transition |  |  |  | L/D Max: | 78.547 | at alpha= | 8.5 | deg
Re: | 1000000 |  |  | Cd Min: | 0.00823 | at alpha= | -3.5 | deg
Mach: | 0.1 |  |  | Cl=0 at alpha= | -0.98387 | deg
|  |  |  | @ Cl=0.1, Cd= | 0.0084951
|  |  |  | @ Cl=0.4, Cd= | 0.0087432
|  |  |  | @ Cl=0.6, Cd= | 0.01013
alpha (deg) | Cl | Cd | Cm | Cl/Cd
-20 | -1.205 | 0.13896 | 0.01 | -8.669
-19.5 | -1.224 | 0.12485 | 0.01 | -9.8
-19 | -1.241 | 0.11153 | 0.01 | -11.128
-18.5 | -1.258 | 0.09818 | 0.01 | -12.818
-18 | -1.274 | 0.08577 | 0.01 | -14.854
-17.5 | -1.287 | 0.0746 | 0.01 | -17.256
-17 | -1.299 | 0.06438 | 0.01 | -20.17
-16.5 | -1.306 | 0.0558 | 0.01 | -23.405
-16 | -1.31 | 0.04855 | 0.01 | -26.98
-15.5 | -1.31 | 0.04234 | 0.01 | -30.94
-15 | -1.306 | 0.03719 | 0.009 | -35.12
-14.5 | -1.298 | 0.03282 | 0.009 | -39.548
-14 | -1.285 | 0.02914 | 0.009 | -44.108
-13.5 | -1.268 | 0.02625 | 0.008 | -48.304
-13 | -1.246 | 0.02382 | 0.008 | -52.334
-12.5 | -1.221 | 0.02182 | 0.008 | -55.955
-12 | -1.192 | 0.02019 | 0.007 | -59.007
-11.5 | -1.159 | 0.01882 | 0.007 | -61.557
-11 | -1.122 | 0.01767 | 0.007 | -63.504
-10.5 | -1.082 | 0.01666 | 0.006 | -64.924
-10 | -1.039 | 0.01581 | 0.006 | -65.704
-9.5 | -0.993 | 0.0152 | 0.005 | -65.299
-9 | -0.944 | 0.01455 | 0.005 | -64.89
-8.5 | -0.894 | 0.01395 | 0.004 | -64.069
-8 | -0.841 | 0.01341 | 0.004 | -62.728
-7.5 | -0.787 | 0.01296 | 0.004 | -60.703
-7 | -0.731 | 0.01251 | 0.003 | -58.447
-6.5 | -0.674 | 0.01213 | 0.003 | -55.566
-6 | -0.616 | 0.0118 | 0.002 | -52.205
-5.5 | -0.558 | 0.00889 | 0.002 | -62.725
-5 | -0.498 | 0.00865 | 0.001 | -57.489
-4.5 | -0.437 | 0.00889 | 0.001 | -49.16
-4 | -0.376 | 0.00837 | 0 | -44.866
-3.5 | -0.314 | 0.00823 | 0 | -38.166
-3 | -0.252 | 0.00857 | 0 | -29.413
-2.5 | -0.19 | 0.00845 | -0.001 | -22.457
-2 | -0.127 | 0.00836 | -0.001 | -15.23
-1.5 | -0.065 | 0.00874 | -0.002 | -7.414
-1 | -0.002 | 0.0087 | -0.002 | -0.253
-0.5 | 0.06 | 0.00873 | -0.003 | 6.919
0 | 0.123 | 0.00836 | -0.003 | 14.71
0.5 | 0.185 | 0.00845 | -0.004 | 21.935
1 | 0.248 | 0.00883 | -0.004 | 28.044
1.5 | 0.31 | 0.00898 | -0.004 | 34.488
2 | 0.372 | 0.00868 | -0.005 | 42.843
2.5 | 0.434 | 0.00882 | -0.005 | 49.146
3 | 0.495 | 0.00905 | -0.006 | 54.724
3.5 | 0.556 | 0.00892 | -0.006 | 62.371
4 | 0.616 | 0.01057 | -0.007 | 58.302
4.5 | 0.677 | 0.01108 | -0.007 | 61.078
5 | 0.737 | 0.01133 | -0.007 | 65.008
5.5 | 0.796 | 0.01165 | -0.008 | 68.307
6 | 0.854 | 0.01199 | -0.008 | 71.227
6.5 | 0.912 | 0.01236 | -0.009 | 73.804
7 | 0.969 | 0.01279 | -0.009 | 75.743
7.5 | 1.024 | 0.01325 | -0.009 | 77.328
8 | 1.079 | 0.01377 | -0.01 | 78.332
8.5 | 1.132 | 0.01441 | -0.01 | 78.547
9 | 1.183 | 0.01508 | -0.01 | 78.437
9.5 | 1.232 | 0.01584 | -0.011 | 77.799
10 | 1.279 | 0.01673 | -0.011 | 76.46
10.5 | 1.323 | 0.01777 | -0.011 | 74.449
11 | 1.364 | 0.01901 | -0.012 | 71.741
11.5 | 1.402 | 0.02049 | -0.012 | 68.4
12 | 1.436 | 0.02229 | -0.012 | 64.421
12.5 | 1.466 | 0.02447 | -0.013 | 59.906
13 | 1.491 | 0.02718 | -0.013 | 54.876
13.5 | 1.513 | 0.0304 | -0.013 | 49.772
14 | 1.531 | 0.03441 | -0.013 | 44.489
14.5 | 1.544 | 0.03915 | -0.013 | 39.429
15 | 1.553 | 0.04464 | -0.013 | 34.794
15.5 | 1.56 | 0.0509 | -0.013 | 30.642
16 | 1.564 | 0.05772 | -0.013 | 27.087
16.5 | 1.565 | 0.06521 | -0.014 | 24
17 | 1.563 | 0.07321 | -0.014 | 21.355
17.5 | 1.559 | 0.08169 | -0.014 | 19.079
18 | 1.552 | 0.09046 | -0.014 | 17.154
18.5 | 1.544 | 0.09936 | -0.014 | 15.535
19 | 1.533 | 0.10875 | -0.014 | 14.096
19.5 | 1.521 | 0.11813 | -0.014 | 12.876
20 | 1.507 | 0.1275 | -0.014 | 11.824

## 44. Re 1M Mach 0.10 (2)
BIGFOIL.COM POLAR EXPORT
NACA22017
NACA22017 |  |  |  | Cl Max: | 1.4161 | at alpha= | 16.5 | deg
XFOIL ncrit=9 |  |  |  | L/D Max: | 79.8547 | at alpha= | 10 | deg
Re: | 1000000 |  |  | Cd Min: | 0.09176 | at alpha= | 20 | deg
Mach: | 0.1 |  |  | Cl=0 at alpha= | -0.95175 | deg
|  |  |  | @ Cl=0.1, Cd= | 0.006968
|  |  |  | @ Cl=0.4, Cd= | 0.0077235
|  |  |  | @ Cl=0.6, Cd= | 0.0092237
alpha (deg) | Cl | Cd | Cm | Cl/Cd
-20 | -1.131 | 0.09065 | -0.0428 | -12.4766
-19.5 | -1.1422 | 0.08282 | -0.0457 | -13.7914
-19 | -1.151 | 0.07523 | -0.0485 | -15.2997
-18.5 | -1.1567 | 0.06809 | -0.051 | -16.9878
-18 | -1.1619 | 0.06126 | -0.0531 | -18.9667
-17.5 | -1.1629 | 0.05512 | -0.0548 | -21.0976
-17 | -1.1655 | 0.04915 | -0.056 | -23.7131
-16.5 | -1.1618 | 0.04406 | -0.0566 | -26.3686
-16 | -1.155 | 0.0396 | -0.0566 | -29.1667
-15.5 | -1.1592 | 0.0345 | -0.0558 | -33.6
-15 | -1.1538 | 0.03067 | -0.0543 | -37.6198
-14.5 | -1.1414 | 0.02778 | -0.0521 | -41.0871
-14 | -1.1261 | 0.02545 | -0.0492 | -44.2475
-13.5 | -1.1115 | 0.02343 | -0.0455 | -47.4392
-13 | -1.0979 | 0.0217 | -0.0408 | -50.5945
-12.5 | -1.095 | 0.0199 | -0.0339 | -55.0251
-12 | -1.087 | 0.01878 | -0.0267 | -57.8807
-11.5 | -1.0841 | 0.01798 | -0.0179 | -60.2948
-11 | -1.0442 | 0.01724 | -0.0159 | -60.5684
-10.5 | -0.9864 | 0.01605 | -0.0177 | -61.4579
-10 | -0.9283 | 0.01525 | -0.0189 | -60.8721
-9.5 | -0.8667 | 0.01427 | -0.0208 | -60.7358
-9 | -0.808 | 0.01346 | -0.0219 | -60.0297
-8.5 | -0.7455 | 0.01264 | -0.0236 | -58.9794
-8 | -0.6824 | 0.01176 | -0.0254 | -58.0272
-7.5 | -0.6169 | 0.01077 | -0.0278 | -57.2795
-7 | -0.5649 | 0.00927 | -0.028 | -60.9385
-6.5 | -0.5095 | 0.00859 | -0.028 | -59.3132
-6 | -0.4612 | 0.00817 | -0.0263 | -56.4504
-5.5 | -0.4146 | 0.00782 | -0.0241 | -53.0179
-5 | -0.3703 | 0.00756 | -0.0214 | -48.9815
-4.5 | -0.3255 | 0.00737 | -0.0187 | -44.1655
-4 | -0.2815 | 0.0072 | -0.0159 | -39.0972
-3.5 | -0.2371 | 0.00707 | -0.0131 | -33.5361
-3 | -0.1912 | 0.00698 | -0.0106 | -27.3926
-2.5 | -0.1452 | 0.00691 | -0.0082 | -21.013
-2 | -0.0985 | 0.00691 | -0.0059 | -14.2547
-1.5 | -0.0514 | 0.00686 | -0.0037 | -7.4927
-1 | -0.0044 | 0.00688 | -0.0014 | -0.63953
-0.5 | 0.0412 | 0.00691 | 0.0011 | 5.9624
0 | 0.0874 | 0.00696 | 0.0035 | 12.5575
0.5 | 0.1347 | 0.00699 | 0.0056 | 19.2704
1.5 | 0.2268 | 0.00713 | 0.0105 | 31.8093
2.5 | 0.3175 | 0.00737 | 0.0156 | 43.0801
3 | 0.3624 | 0.00756 | 0.0183 | 47.9365
3.5 | 0.4084 | 0.00776 | 0.0207 | 52.6289
4.5 | 0.5065 | 0.0084 | 0.024 | 60.2976
5 | 0.5628 | 0.00887 | 0.024 | 63.4498
5.5 | 0.6238 | 0.00945 | 0.0228 | 66.0106
6 | 0.6975 | 0.0101 | 0.0189 | 69.0594
6.5 | 0.7591 | 0.01071 | 0.0176 | 70.8777
7 | 0.8282 | 0.01141 | 0.0147 | 72.5855
7.5 | 0.8883 | 0.01203 | 0.0136 | 73.8404
8 | 0.955 | 0.01265 | 0.0111 | 75.4941
8.5 | 1.0201 | 0.01332 | 0.0087 | 76.5841
9 | 1.0794 | 0.01391 | 0.0076 | 77.5988
9.5 | 1.1449 | 0.01455 | 0.005 | 78.6873
10 | 1.209 | 0.01514 | 0.0027 | 79.8547
10.5 | 1.214 | 0.01558 | 0.012 | 77.9204
11 | 1.2205 | 0.01633 | 0.0205 | 74.7397
11.5 | 1.2425 | 0.01695 | 0.0261 | 73.3038
12 | 1.2627 | 0.01787 | 0.0314 | 70.6603
12.5 | 1.2823 | 0.01903 | 0.0363 | 67.3831
13 | 1.3066 | 0.0202 | 0.0402 | 64.6832
13.5 | 1.323 | 0.02199 | 0.0442 | 60.1637
14 | 1.3483 | 0.02352 | 0.0469 | 57.3257
14.5 | 1.3653 | 0.02576 | 0.0496 | 53.0008
15 | 1.3835 | 0.02816 | 0.0516 | 49.13
15.5 | 1.3978 | 0.03109 | 0.0533 | 44.9598
16 | 1.4056 | 0.03481 | 0.0544 | 40.3792
16.5 | 1.4161 | 0.03857 | 0.0549 | 36.7151
17 | 1.4125 | 0.04397 | 0.0548 | 32.1242
17.5 | 1.4154 | 0.04901 | 0.0542 | 28.8798
18 | 1.4083 | 0.05537 | 0.0528 | 25.4344
18.5 | 1.3864 | 0.06378 | 0.0504 | 21.7372
19 | 1.3775 | 0.07092 | 0.048 | 19.4233
19.5 | 1.3528 | 0.08031 | 0.0445 | 16.8447
20 | 1.3155 | 0.09176 | 0.0397 | 14.3363

## 45. Re 1M Mach 0.25 (1)
BIGFOIL.COM POLAR EXPORT
NACA22017
NACA22017 |  |  |  | Cl Max: | 1.49 | at alpha= | 14 | deg
JavaFoil+Calcfoil stall+Eppler ext transition |  |  |  | L/D Max: | 75.744 | at alpha= | 8 | deg
Re: | 1000000 |  |  | Cd Min: | 0.00832 | at alpha= | -3 | deg
Mach: | 0.25 |  |  | Cl=0 at alpha= | -0.98438 | deg
|  |  |  | @ Cl=0.1, Cd= | 0.0085556
|  |  |  | @ Cl=0.4, Cd= | 0.0088486
|  |  |  | @ Cl=0.6, Cd= | 0.0098141
alpha (deg) | Cl | Cd | Cm | Cl/Cd
-19 | -0.974 | 0.16285 | 0.007 | -5.979
-18.5 | -1.004 | 0.15311 | 0.007 | -6.558
-18 | -1.032 | 0.14338 | 0.007 | -7.196
-17.5 | -1.062 | 0.13025 | 0.008 | -8.152
-17 | -1.097 | 0.11242 | 0.008 | -9.755
-16.5 | -1.133 | 0.09268 | 0.009 | -12.229
-16 | -1.167 | 0.07517 | 0.009 | -15.524
-15.5 | -1.194 | 0.06154 | 0.009 | -19.395
-15 | -1.213 | 0.05087 | 0.009 | -23.852
-14.5 | -1.225 | 0.04297 | 0.009 | -28.499
-14 | -1.228 | 0.03685 | 0.009 | -33.321
-13.5 | -1.226 | 0.03196 | 0.008 | -38.344
-13 | -1.217 | 0.02812 | 0.008 | -43.278
-12.5 | -1.202 | 0.02519 | 0.008 | -47.713
-12 | -1.182 | 0.02276 | 0.007 | -51.919
-11.5 | -1.156 | 0.02084 | 0.007 | -55.483
-11 | -1.125 | 0.01928 | 0.007 | -58.366
-10.5 | -1.09 | 0.01798 | 0.006 | -60.632
-10 | -1.051 | 0.01691 | 0.006 | -62.15
-9.5 | -1.007 | 0.01597 | 0.005 | -63.032
-9 | -0.96 | 0.01516 | 0.005 | -63.326
-8.5 | -0.91 | 0.01462 | 0.005 | -62.287
-8 | -0.858 | 0.014 | 0.004 | -61.282
-7.5 | -0.804 | 0.01346 | 0.004 | -59.724
-7 | -0.748 | 0.01297 | 0.003 | -57.652
-6.5 | -0.69 | 0.01254 | 0.003 | -55.02
-6 | -0.631 | 0.01218 | 0.002 | -51.813
-5.5 | -0.572 | 0.00872 | 0.002 | -65.555
-5 | -0.511 | 0.00891 | 0.001 | -57.288
-4.5 | -0.448 | 0.00836 | 0.001 | -53.646
-4 | -0.386 | 0.0086 | 0 | -44.854
-3.5 | -0.323 | 0.00842 | 0 | -38.286
-3 | -0.259 | 0.00832 | 0 | -31.124
-2.5 | -0.195 | 0.00866 | -0.001 | -22.502
-2 | -0.131 | 0.00857 | -0.001 | -15.27
-1.5 | -0.067 | 0.00855 | -0.002 | -7.783
-1 | -0.002 | 0.00854 | -0.002 | -0.264
-0.5 | 0.062 | 0.00852 | -0.003 | 7.285
0 | 0.126 | 0.00858 | -0.003 | 14.724
0.5 | 0.19 | 0.00863 | -0.004 | 22.065
1 | 0.254 | 0.00874 | -0.004 | 29.092
1.5 | 0.318 | 0.00847 | -0.005 | 37.582
2 | 0.382 | 0.00892 | -0.005 | 42.793
2.5 | 0.445 | 0.00867 | -0.005 | 51.343
3 | 0.508 | 0.0089 | -0.006 | 57.06
3.5 | 0.571 | 0.00883 | -0.006 | 64.591
4 | 0.632 | 0.0109 | -0.007 | 57.99
4.5 | 0.694 | 0.01118 | -0.007 | 62.064
5 | 0.755 | 0.01149 | -0.008 | 65.724
5.5 | 0.815 | 0.01208 | -0.008 | 67.504
6 | 0.875 | 0.01245 | -0.008 | 70.257
6.5 | 0.933 | 0.01287 | -0.009 | 72.506
7 | 0.991 | 0.01336 | -0.009 | 74.16
7.5 | 1.047 | 0.01391 | -0.01 | 75.26
8 | 1.101 | 0.01454 | -0.01 | 75.744
8.5 | 1.154 | 0.01525 | -0.01 | 75.618
9 | 1.204 | 0.01608 | -0.011 | 74.865
9.5 | 1.251 | 0.01707 | -0.011 | 73.295
10 | 1.287 | 0.0202 | -0.011 | 63.675
10.5 | 1.337 | 0.01958 | -0.012 | 68.278
11 | 1.374 | 0.02122 | -0.012 | 64.732
11.5 | 1.406 | 0.02333 | -0.012 | 60.256
12 | 1.433 | 0.02585 | -0.012 | 55.447
12.5 | 1.455 | 0.02916 | -0.013 | 49.888
13 | 1.472 | 0.03312 | -0.013 | 44.439
13.5 | 1.483 | 0.03813 | -0.013 | 38.894
14 | 1.49 | 0.044 | -0.013 | 33.855
14.5 | 1.49 | 0.05094 | -0.013 | 29.258
15 | 1.487 | 0.05874 | -0.013 | 25.314
15.5 | 1.48 | 0.06739 | -0.013 | 21.958
16 | 1.469 | 0.07669 | -0.013 | 19.158
16.5 | 1.456 | 0.08652 | -0.013 | 16.825
17 | 1.438 | 0.09656 | -0.013 | 14.887
17.5 | 1.414 | 0.10712 | -0.013 | 13.205
18 | 1.388 | 0.11794 | -0.013 | 11.769
18.5 | 1.358 | 0.12884 | -0.013 | 10.543
19 | 1.325 | 0.14004 | -0.013 | 9.462

## 46. Re 1M Mach 0.25 (2)
BIGFOIL.COM POLAR EXPORT
NACA22017
NACA22017 |  |  |  | Cl Max: | 1.3541 | at alpha= | 15.5 | deg
XFOIL ncrit=9 |  |  |  | L/D Max: | 75.4317 | at alpha= | 9.5 | deg
Re: | 1000000 |  |  | Cd Min: | 0.12161 | at alpha= | 20 | deg
Mach: | 0.25 |  |  | Cl=0 at alpha= | -0.94409 | deg
|  |  |  | @ Cl=0.1, Cd= | 0.0071309
|  |  |  | @ Cl=0.4, Cd= | 0.0079195
|  |  |  | @ Cl=0.6, Cd= | 0.0094895
alpha (deg) | Cl | Cd | Cm | Cl/Cd
-19.5 | -1.0258 | 0.10748 | -0.0399 | -9.5441
-19 | -1.0412 | 0.09818 | -0.0441 | -10.605
-18.5 | -1.0533 | 0.08963 | -0.0476 | -11.7516
-18 | -1.0635 | 0.08139 | -0.0509 | -13.0667
-17.5 | -1.0698 | 0.07381 | -0.0537 | -14.494
-17 | -1.0779 | 0.06637 | -0.0561 | -16.2408
-16.5 | -1.0828 | 0.05949 | -0.058 | -18.2014
-16 | -1.0863 | 0.05306 | -0.0594 | -20.473
-15.5 | -1.0845 | 0.04743 | -0.0601 | -22.8653
-15 | -1.088 | 0.04171 | -0.0603 | -26.0849
-14.5 | -1.0908 | 0.03641 | -0.0597 | -29.9588
-14 | -1.0837 | 0.03237 | -0.0583 | -33.4785
-13.5 | -1.0754 | 0.0289 | -0.0559 | -37.2111
-13 | -1.0647 | 0.02606 | -0.0525 | -40.8557
-12.5 | -1.0517 | 0.02381 | -0.0482 | -44.1705
-12 | -1.0545 | 0.02132 | -0.0414 | -49.4606
-11.5 | -1.0493 | 0.01982 | -0.0339 | -52.9415
-11 | -1.0482 | 0.01877 | -0.0249 | -55.8444
-10 | -0.9385 | 0.01622 | -0.0262 | -57.8607
-9.5 | -0.8787 | 0.01518 | -0.0271 | -57.8854
-9 | -0.8119 | 0.01414 | -0.0294 | -57.4187
-8.5 | -0.7562 | 0.01317 | -0.0291 | -57.4184
-8 | -0.6885 | 0.01224 | -0.0312 | -56.25
-7.5 | -0.6222 | 0.01133 | -0.033 | -54.9162
-7 | -0.5665 | 0.00977 | -0.0334 | -57.9836
-6.5 | -0.5157 | 0.00888 | -0.0321 | -58.0743
-6 | -0.4659 | 0.00839 | -0.0302 | -55.5304
-5.5 | -0.421 | 0.00803 | -0.0271 | -52.4284
-5 | -0.3766 | 0.00775 | -0.0239 | -48.5935
-4.5 | -0.3316 | 0.00758 | -0.0207 | -43.7467
-4 | -0.2867 | 0.0074 | -0.0175 | -38.7432
-3.5 | -0.2416 | 0.00725 | -0.0145 | -33.3241
-3 | -0.1957 | 0.00715 | -0.0115 | -27.3706
-2.5 | -0.1485 | 0.00711 | -0.0089 | -20.8861
-2 | -0.1005 | 0.00706 | -0.0064 | -14.2351
-1.5 | -0.0524 | 0.00704 | -0.0039 | -7.4432
-1 | -0.0053 | 0.00705 | -0.0013 | -0.75177
-0.5 | 0.0421 | 0.0071 | 0.0013 | 5.9296
0 | 0.0896 | 0.00712 | 0.0039 | 12.5843
0.5 | 0.1373 | 0.00717 | 0.0064 | 19.1492
1 | 0.1848 | 0.00724 | 0.009 | 25.5249
1.5 | 0.231 | 0.00732 | 0.0118 | 31.5574
2 | 0.2774 | 0.00743 | 0.0147 | 37.3351
2.5 | 0.3231 | 0.00759 | 0.0176 | 42.5692
3 | 0.3683 | 0.00776 | 0.0207 | 47.4613
3.5 | 0.414 | 0.00799 | 0.0236 | 51.8148
4 | 0.4603 | 0.00829 | 0.0264 | 55.5247
4.5 | 0.5127 | 0.00867 | 0.0279 | 59.1349
5 | 0.5676 | 0.00918 | 0.0287 | 61.8301
5.5 | 0.6325 | 0.0098 | 0.0273 | 64.5408
6 | 0.7102 | 0.01054 | 0.0232 | 67.3814
6.5 | 0.774 | 0.01121 | 0.0221 | 69.0455
7 | 0.8446 | 0.01188 | 0.0197 | 71.0943
7.5 | 0.9033 | 0.0126 | 0.0195 | 71.6905
8 | 0.9748 | 0.01328 | 0.0168 | 73.4036
8.5 | 1.038 | 0.01402 | 0.0156 | 74.0371
9 | 1.1043 | 0.01473 | 0.0137 | 74.9695
9.5 | 1.1707 | 0.01552 | 0.0117 | 75.4317
10 | 1.1893 | 0.01612 | 0.0187 | 73.7779
10.5 | 1.1948 | 0.01706 | 0.0276 | 70.0352
11 | 1.2167 | 0.01786 | 0.0335 | 68.1243
11.5 | 1.236 | 0.01904 | 0.0392 | 64.916
12 | 1.2552 | 0.02052 | 0.0443 | 61.1696
12.5 | 1.2779 | 0.0221 | 0.0484 | 57.8235
13 | 1.2944 | 0.02431 | 0.0521 | 53.2456
13.5 | 1.3158 | 0.02654 | 0.0549 | 49.578
14 | 1.3272 | 0.02974 | 0.0574 | 44.6268
14.5 | 1.3434 | 0.03291 | 0.059 | 40.8204
15 | 1.3502 | 0.03712 | 0.06 | 36.3739
15.5 | 1.3541 | 0.04194 | 0.0603 | 32.2866
16 | 1.3541 | 0.04741 | 0.0599 | 28.5615
16.5 | 1.3405 | 0.05458 | 0.0585 | 24.5603
17 | 1.3318 | 0.06155 | 0.0568 | 21.6377
17.5 | 1.3135 | 0.06987 | 0.0541 | 18.7992
18 | 1.2839 | 0.07984 | 0.0503 | 16.0809
19 | 1.2339 | 0.09964 | 0.0418 | 12.3836
19.5 | 1.1974 | 0.1115 | 0.036 | 10.739
20 | 1.176 | 0.12161 | 0.0309 | 9.6703

## 47. Re 1M Mach 0.50 (1)
BIGFOIL.COM POLAR EXPORT
NACA22017
NACA22017 |  |  |  | Cl Max: | 1.249 | at alpha= | 9.5 | deg
JavaFoil+Calcfoil stall+Eppler ext transition |  |  |  | L/D Max: | 64.854 | at alpha= | 6.5 | deg
Re: | 1000000 |  |  | Cd Min: | 0.00818 | at alpha= | -3.5 | deg
Mach: | 0.5 |  |  | Cl=0 at alpha= | -0.97917 | deg
|  |  |  | @ Cl=0.1, Cd= | 0.0084208
|  |  |  | @ Cl=0.4, Cd= | 0.0093086
|  |  |  | @ Cl=0.6, Cd= | 0.011659
alpha (deg) | Cl | Cd | Cm | Cl/Cd
-20 | -1.053 | 0.20443 | 0.01 | -5.149
-19.5 | -1.024 | 0.19946 | 0.009 | -5.136
-19 | -0.997 | 0.19185 | 0.009 | -5.194
-18.5 | -0.97 | 0.18725 | 0.009 | -5.18
-18 | -0.942 | 0.18349 | 0.008 | -5.135
-17.5 | -0.914 | 0.17526 | 0.008 | -5.217
-17 | -0.888 | 0.16768 | 0.007 | -5.294
-16.5 | -0.86 | 0.16567 | 0.007 | -5.189
-16 | -0.832 | 0.15876 | 0.007 | -5.24
-15.5 | -0.805 | 0.15504 | 0.006 | -5.193
-15 | -0.777 | 0.14699 | 0.006 | -5.288
-14.5 | -0.75 | 0.14298 | 0.006 | -5.247
-14 | -0.722 | 0.13552 | 0.005 | -5.331
-13.5 | -0.695 | 0.1321 | 0.005 | -5.264
-13 | -0.668 | 0.12716 | 0.005 | -5.25
-12.5 | -0.64 | 0.12106 | 0.004 | -5.285
-12 | -0.613 | 0.11495 | 0.004 | -5.329
-11.5 | -0.585 | 0.08773 | 0.004 | -6.666
-11 | -0.557 | 0.08258 | 0.003 | -6.746
-10.5 | -0.71 | 0.07683 | 0.003 | -9.24
-10 | -0.94 | 0.02937 | 0.006 | -32.012
-9.5 | -0.975 | 0.02385 | 0.006 | -40.885
-9 | -0.971 | 0.02095 | 0.005 | -46.337
-8.5 | -0.947 | 0.01894 | 0.005 | -49.975
-8 | -0.91 | 0.01745 | 0.005 | -52.163
-7.5 | -0.864 | 0.01624 | 0.004 | -53.211
-7 | -0.812 | 0.01528 | 0.004 | -53.169
-6.5 | -0.755 | 0.01446 | 0.003 | -52.193
-6 | -0.694 | 0.01377 | 0.003 | -50.367
-5.5 | -0.63 | 0.01318 | 0.002 | -47.793
-5 | -0.564 | 0.01261 | 0.002 | -44.772
-4.5 | -0.498 | 0.00998 | 0.001 | -49.903
-4 | -0.429 | 0.00938 | 0.001 | -45.724
-3.5 | -0.359 | 0.00818 | 0 | -43.908
-3 | -0.289 | 0.00846 | 0 | -34.135
-2.5 | -0.217 | 0.00831 | -0.001 | -26.162
-2 | -0.146 | 0.00827 | -0.002 | -17.651
-1.5 | -0.074 | 0.00826 | -0.002 | -8.997
-1 | -0.003 | 0.00822 | -0.003 | -0.306
-0.5 | 0.069 | 0.00824 | -0.003 | 8.41
0 | 0.141 | 0.00866 | -0.004 | 16.269
0.5 | 0.212 | 0.00836 | -0.004 | 25.402
1 | 0.283 | 0.00846 | -0.005 | 33.495
1.5 | 0.354 | 0.00857 | -0.005 | 41.355
2 | 0.425 | 0.00971 | -0.006 | 43.755
2.5 | 0.495 | 0.01008 | -0.006 | 49.101
3 | 0.564 | 0.01149 | -0.006 | 49.045
3.5 | 0.632 | 0.01181 | -0.007 | 53.528
4 | 0.7 | 0.01223 | -0.007 | 57.217
4.5 | 0.766 | 0.01293 | -0.008 | 59.244
5 | 0.832 | 0.01343 | -0.008 | 61.928
5.5 | 0.895 | 0.01406 | -0.009 | 63.653
6 | 0.957 | 0.01479 | -0.009 | 64.685
6.5 | 1.016 | 0.01566 | -0.01 | 64.854
7 | 1.071 | 0.01672 | -0.01 | 64.054
7.5 | 1.122 | 0.01799 | -0.011 | 62.405
8 | 1.168 | 0.01963 | -0.011 | 59.502
8.5 | 1.206 | 0.02179 | -0.011 | 55.356
9 | 1.235 | 0.02479 | -0.011 | 49.81
9.5 | 1.249 | 0.02916 | -0.012 | 42.817
10 | 1.246 | 0.03567 | -0.012 | 34.922
10.5 | 1.216 | 0.04587 | -0.012 | 26.515
11 | 1.15 | 0.06205 | -0.011 | 18.528
11.5 | 0.977 | 0.08782 | -0.01 | 11.124
12 | 0.73 | 0.11679 | -0.007 | 6.248
12.5 | 0.758 | 0.12722 | -0.008 | 5.962
13 | 0.788 | 0.13457 | -0.008 | 5.853
13.5 | 0.817 | 0.14092 | -0.009 | 5.796
14 | 0.846 | 0.14911 | -0.009 | 5.673
14.5 | 0.875 | 0.1591 | -0.01 | 5.502

## 48. Re 1M Mach 0.50 (2)
BIGFOIL.COM POLAR EXPORT
NACA22017
NACA22017 |  |  |  | Cl Max: | 1.1362 | at alpha= | 11.5 | deg
XFOIL ncrit=9 |  |  |  | L/D Max: | 59.6264 | at alpha= | 6 | deg
Re: | 1000000 |  |  | Cd Min: | 0.13865 | at alpha= | 16.5 | deg
Mach: | 0.5 |  |  | Cl=0 at alpha= | -0.94804 | deg
|  |  |  | @ Cl=0.1, Cd= | 0.0078924
|  |  |  | @ Cl=0.4, Cd= | 0.0088674
|  |  |  | @ Cl=0.6, Cd= | 0.010895
alpha (deg) | Cl | Cd | Cm | Cl/Cd
-15 | -0.7184 | 0.10693 | -0.046 | -6.7184
-14.5 | -0.7491 | 0.09474 | -0.0522 | -7.9069
-14 | -0.7807 | 0.08314 | -0.0578 | -9.3902
-13.5 | -0.8093 | 0.07265 | -0.0622 | -11.1397
-13 | -0.8342 | 0.06322 | -0.0653 | -13.1952
-12.5 | -0.853 | 0.05505 | -0.067 | -15.495
-12 | -0.8667 | 0.04793 | -0.0674 | -18.0826
-11.5 | -0.8756 | 0.0417 | -0.0666 | -20.9976
-11 | -0.8823 | 0.03622 | -0.0643 | -24.3595
-10.5 | -0.8882 | 0.03144 | -0.0606 | -28.2506
-10 | -0.8977 | 0.02737 | -0.0549 | -32.7987
-9.5 | -0.8808 | 0.02335 | -0.0529 | -37.7216
-9 | -0.8292 | 0.01995 | -0.0545 | -41.5639
-8.5 | -0.7722 | 0.0172 | -0.0555 | -44.8953
-8 | -0.7133 | 0.01527 | -0.0548 | -46.7125
-7 | -0.5562 | 0.0122 | -0.0594 | -45.5902
-6.5 | -0.4924 | 0.01064 | -0.0593 | -46.2782
-6 | -0.4646 | 0.00942 | -0.0518 | -49.3206
-5.5 | -0.4271 | 0.00893 | -0.045 | -47.8275
-5 | -0.3888 | 0.00862 | -0.0383 | -45.1044
-4.5 | -0.3497 | 0.00841 | -0.0317 | -41.5815
-4 | -0.3052 | 0.00822 | -0.0263 | -37.129
-3.5 | -0.2582 | 0.00808 | -0.0214 | -31.9554
-3 | -0.2101 | 0.00795 | -0.0168 | -26.4277
-2.5 | -0.1596 | 0.00785 | -0.0127 | -20.3312
-2 | -0.1083 | 0.00781 | -0.0088 | -13.8668
-1.5 | -0.0568 | 0.00779 | -0.005 | -7.2914
-1 | -0.0053 | 0.00779 | -0.0013 | -0.68036
-0.5 | 0.0457 | 0.00782 | 0.0026 | 5.844
0 | 0.097 | 0.00789 | 0.0064 | 12.294
0.5 | 0.1478 | 0.00793 | 0.0103 | 18.6381
1 | 0.1976 | 0.00803 | 0.0144 | 24.6077
1.5 | 0.2467 | 0.00815 | 0.0187 | 30.2699
2 | 0.2938 | 0.0083 | 0.0234 | 35.3976
2.5 | 0.3374 | 0.0085 | 0.0288 | 39.6941
3 | 0.377 | 0.00869 | 0.0351 | 43.3832
3.5 | 0.4159 | 0.00899 | 0.0415 | 46.2625
4.5 | 0.5041 | 0.0099 | 0.0522 | 50.9192
5 | 0.5773 | 0.01065 | 0.0515 | 54.2066
5.5 | 0.6617 | 0.01156 | 0.0488 | 57.2405
6 | 0.7501 | 0.01258 | 0.0453 | 59.6264
6.5 | 0.8219 | 0.0138 | 0.0449 | 59.558
7 | 0.8919 | 0.015 | 0.0449 | 59.46
7.5 | 0.9629 | 0.01655 | 0.0441 | 58.1813
8 | 1.0335 | 0.01827 | 0.0431 | 56.5681
8.5 | 1.0869 | 0.02029 | 0.0441 | 53.5683
9 | 1.0954 | 0.02217 | 0.0522 | 49.4091
9.5 | 1.1001 | 0.02499 | 0.0589 | 44.0216
10 | 1.1158 | 0.02791 | 0.0638 | 39.9785
10.5 | 1.1289 | 0.03149 | 0.0675 | 35.8495
11 | 1.1325 | 0.03613 | 0.0702 | 31.3451
11.5 | 1.1362 | 0.04119 | 0.0719 | 27.5844
12 | 1.1325 | 0.04722 | 0.0723 | 23.9835
12.5 | 1.1219 | 0.05413 | 0.0718 | 20.726
13 | 1.108 | 0.06172 | 0.0703 | 17.952
13.5 | 1.0888 | 0.07014 | 0.0677 | 15.5232
14 | 1.0619 | 0.07964 | 0.0641 | 13.3338
14.5 | 1.0346 | 0.08963 | 0.0596 | 11.543
15 | 1.0075 | 0.09992 | 0.0547 | 10.0831
15.5 | 0.9651 | 0.11249 | 0.0477 | 8.5794
16 | 0.9388 | 0.12371 | 0.0414 | 7.5887
16.5 | 0.8887 | 0.13865 | 0.032 | 6.4097

## 49. Re 2M Mach 0.00 (1)
BIGFOIL.COM POLAR EXPORT
NACA22017
NACA22017 |  |  |  | Cl Max: | 1.61 | at alpha= | 16.5 | deg
JavaFoil+Calcfoil stall+Eppler ext transition |  |  |  | L/D Max: | 90.08 | at alpha= | 9.5 | deg
Re: | 2000000 |  |  | Cd Min: | 0.00808 | at alpha= | -1 | deg
Mach: | 0 |  |  | Cl=0 at alpha= | -0.98387 | deg
|  |  |  | @ Cl=0.1, Cd= | 0.0084893
|  |  |  | @ Cl=0.4, Cd= | 0.0084971
|  |  |  | @ Cl=0.6, Cd= | 0.009054
alpha (deg) | Cl | Cd | Cm | Cl/Cd
-20 | -1.298 | 0.08934 | 0.012 | -14.526
-19.5 | -1.312 | 0.08015 | 0.012 | -16.374
-19 | -1.325 | 0.0718 | 0.011 | -18.453
-18.5 | -1.336 | 0.06394 | 0.011 | -20.895
-18 | -1.346 | 0.05655 | 0.011 | -23.795
-17.5 | -1.352 | 0.05015 | 0.011 | -26.959
-17 | -1.357 | 0.04405 | 0.011 | -30.798
-16.5 | -1.357 | 0.03909 | 0.01 | -34.726
-16 | -1.356 | 0.03461 | 0.01 | -39.171
-15.5 | -1.35 | 0.03082 | 0.01 | -43.812
-15 | -1.342 | 0.02753 | 0.01 | -48.737
-14.5 | -1.328 | 0.02489 | 0.009 | -53.356
-14 | -1.31 | 0.0226 | 0.009 | -57.975
-13.5 | -1.289 | 0.02078 | 0.009 | -62.008
-13 | -1.263 | 0.01926 | 0.008 | -65.581
-12.5 | -1.234 | 0.01793 | 0.008 | -68.832
-12 | -1.202 | 0.01683 | 0.007 | -71.413
-11.5 | -1.166 | 0.01588 | 0.007 | -73.408
-11 | -1.127 | 0.01506 | 0.007 | -74.868
-10.5 | -1.085 | 0.01435 | 0.006 | -75.655
-10 | -1.041 | 0.01371 | 0.006 | -75.905
-9.5 | -0.993 | 0.01313 | 0.005 | -75.653
-9 | -0.944 | 0.01263 | 0.005 | -74.723
-8.5 | -0.893 | 0.01217 | 0.004 | -73.335
-8 | -0.84 | 0.01176 | 0.004 | -71.39
-7.5 | -0.785 | 0.01141 | 0.004 | -68.788
-7 | -0.729 | 0.01107 | 0.003 | -65.9
-6.5 | -0.672 | 0.01078 | 0.003 | -62.346
-6 | -0.614 | 0.01049 | 0.002 | -58.516
-5.5 | -0.555 | 0.00856 | 0.002 | -64.905
-5 | -0.495 | 0.00833 | 0.001 | -59.488
-4.5 | -0.435 | 0.00817 | 0.001 | -53.228
-4 | -0.374 | 0.00846 | 0 | -44.211
-3.5 | -0.313 | 0.00831 | 0 | -37.614
-3 | -0.251 | 0.00828 | 0 | -30.307
-2.5 | -0.189 | 0.0086 | -0.001 | -21.979
-2 | -0.127 | 0.00851 | -0.001 | -14.903
-1.5 | -0.065 | 0.00811 | -0.002 | -7.956
-1 | -0.002 | 0.00808 | -0.002 | -0.271
-0.5 | 0.06 | 0.00847 | -0.003 | 7.104
0 | 0.122 | 0.0085 | -0.003 | 14.4
0.5 | 0.185 | 0.00853 | -0.004 | 21.626
1 | 0.247 | 0.00866 | -0.004 | 28.455
1.5 | 0.308 | 0.00833 | -0.004 | 37.022
2 | 0.37 | 0.00841 | -0.005 | 44.008
2.5 | 0.432 | 0.00859 | -0.005 | 50.23
3 | 0.493 | 0.00863 | -0.006 | 57.13
3.5 | 0.554 | 0.00887 | -0.006 | 62.417
4 | 0.614 | 0.00911 | -0.006 | 67.422
4.5 | 0.674 | 0.00925 | -0.007 | 72.906
5 | 0.734 | 0.00894 | -0.007 | 82.146
5.5 | 0.793 | 0.01018 | -0.008 | 77.921
6 | 0.852 | 0.01043 | -0.008 | 81.654
6.5 | 0.91 | 0.01094 | -0.009 | 83.145
7 | 0.967 | 0.01121 | -0.009 | 86.235
7.5 | 1.023 | 0.01184 | -0.009 | 86.423
8 | 1.078 | 0.01219 | -0.01 | 88.412
8.5 | 1.132 | 0.01281 | -0.01 | 88.363
9 | 1.184 | 0.0132 | -0.01 | 89.709
9.5 | 1.234 | 0.0137 | -0.011 | 90.08
10 | 1.283 | 0.01431 | -0.011 | 89.661
10.5 | 1.329 | 0.01499 | -0.011 | 88.64
11 | 1.373 | 0.01588 | -0.012 | 86.439
11.5 | 1.413 | 0.01685 | -0.012 | 83.858
12 | 1.45 | 0.018 | -0.012 | 80.582
12.5 | 1.484 | 0.01946 | -0.013 | 76.287
13 | 1.514 | 0.02122 | -0.013 | 71.328
13.5 | 1.539 | 0.02339 | -0.013 | 65.819
14 | 1.561 | 0.02598 | -0.013 | 60.094
14.5 | 1.578 | 0.02922 | -0.014 | 53.997
15 | 1.591 | 0.03313 | -0.014 | 48.019
15.5 | 1.6 | 0.03759 | -0.014 | 42.569
16 | 1.606 | 0.04296 | -0.014 | 37.383
16.5 | 1.61 | 0.04872 | -0.014 | 33.049
17 | 1.61 | 0.05526 | -0.014 | 29.136
17.5 | 1.607 | 0.0623 | -0.014 | 25.791
18 | 1.601 | 0.06988 | -0.014 | 22.915
18.5 | 1.594 | 0.07779 | -0.014 | 20.493
19 | 1.585 | 0.0861 | -0.014 | 18.411
19.5 | 1.575 | 0.09454 | -0.014 | 16.656
20 | 1.562 | 0.10344 | -0.014 | 15.104

## 50. Re 2M Mach 0.00 (2)
BIGFOIL.COM POLAR EXPORT
NACA22017
NACA22017 |  |  |  | Cl Max: | 1.5557 | at alpha= | 18 | deg
XFOIL ncrit=9 |  |  |  | L/D Max: | 96.6439 | at alpha= | 11 | deg
Re: | 2000000 |  |  | Cd Min: | 0.0629 | at alpha= | 20 | deg
Mach: | 0 |  |  | Cl=0 at alpha= | -0.94016 | deg
|  |  |  | @ Cl=0.1, Cd= | 0.0062674
|  |  |  | @ Cl=0.4, Cd= | 0.0068838
|  |  |  | @ Cl=0.6, Cd= | 0.0079141
alpha (deg) | Cl | Cd | Cm | Cl/Cd
-20 | -1.3464 | 0.0618 | -0.0512 | -21.7864
-19.5 | -1.3568 | 0.05464 | -0.0533 | -24.8316
-19 | -1.3607 | 0.04852 | -0.0547 | -28.0441
-18.5 | -1.3597 | 0.04319 | -0.0556 | -31.4818
-18 | -1.3601 | 0.03805 | -0.0559 | -35.7451
-17.5 | -1.3614 | 0.03322 | -0.0553 | -40.9813
-17 | -1.3527 | 0.02967 | -0.0541 | -45.5915
-16.5 | -1.3384 | 0.02688 | -0.0524 | -49.7917
-16 | -1.3212 | 0.02456 | -0.0501 | -53.7948
-15.5 | -1.3019 | 0.02265 | -0.0473 | -57.479
-15 | -1.2824 | 0.02101 | -0.0438 | -61.0376
-14.5 | -1.2631 | 0.0196 | -0.0397 | -64.4439
-14 | -1.2513 | 0.01812 | -0.0341 | -69.0563
-13.5 | -1.236 | 0.0171 | -0.0281 | -72.2807
-13 | -1.2233 | 0.01635 | -0.0211 | -74.8196
-12.5 | -1.1823 | 0.0156 | -0.0195 | -75.7885
-12 | -1.1256 | 0.01474 | -0.0209 | -76.3636
-11.5 | -1.0664 | 0.01395 | -0.0227 | -76.4444
-11 | -1.013 | 0.01329 | -0.0229 | -76.2227
-10.5 | -0.9551 | 0.01256 | -0.024 | -76.043
-10 | -0.8926 | 0.01191 | -0.026 | -74.9454
-9.5 | -0.8415 | 0.0113 | -0.0253 | -74.469
-9 | -0.7718 | 0.01069 | -0.0287 | -72.1983
-8.5 | -0.7041 | 0.01009 | -0.0316 | -69.782
-8 | -0.6321 | 0.00953 | -0.0354 | -66.3274
-7 | -0.5359 | 0.00848 | -0.0325 | -63.1958
-6.5 | -0.5065 | 0.00773 | -0.0272 | -65.5239
-6 | -0.4681 | 0.00736 | -0.0235 | -63.6005
-5.5 | -0.4271 | 0.0071 | -0.0202 | -60.1549
-5 | -0.3843 | 0.00688 | -0.0173 | -55.8576
-4.5 | -0.34 | 0.00667 | -0.0147 | -50.9745
-4 | -0.294 | 0.00654 | -0.0124 | -44.9541
-3.5 | -0.2476 | 0.00642 | -0.0102 | -38.567
-3 | -0.2003 | 0.00628 | -0.0082 | -31.8949
-2.5 | -0.1524 | 0.00621 | -0.0063 | -24.5411
-2 | -0.1035 | 0.00618 | -0.0046 | -16.7476
-1.5 | -0.0545 | 0.00621 | -0.0029 | -8.7762
-1 | -0.0059 | 0.00622 | -0.0011 | -0.94855
-0.5 | 0.0434 | 0.00625 | 0.0005 | 6.944
0 | 0.0928 | 0.00626 | 0.0021 | 14.8243
1 | 0.1902 | 0.00636 | 0.0056 | 29.9057
1.5 | 0.2381 | 0.00646 | 0.0075 | 36.8576
2 | 0.2858 | 0.00655 | 0.0095 | 43.6336
2.5 | 0.3321 | 0.00666 | 0.0117 | 49.8649
3 | 0.3779 | 0.00681 | 0.014 | 55.4919
3.5 | 0.4228 | 0.00696 | 0.0165 | 60.7471
4 | 0.4658 | 0.00715 | 0.0194 | 65.1469
4.5 | 0.5088 | 0.00736 | 0.0223 | 69.1304
5 | 0.5512 | 0.00761 | 0.0252 | 72.431
5.5 | 0.5961 | 0.00789 | 0.0276 | 75.5513
6 | 0.6478 | 0.00821 | 0.0285 | 78.9038
6.5 | 0.7132 | 0.0086 | 0.0263 | 82.9302
7 | 0.7859 | 0.00906 | 0.0224 | 86.7439
7.5 | 0.855 | 0.00955 | 0.0194 | 89.5288
8 | 0.9198 | 0.01001 | 0.0172 | 91.8881
8.5 | 0.9738 | 0.01052 | 0.0174 | 92.5665
9 | 1.0385 | 0.01101 | 0.0151 | 94.3233
9.5 | 1.0989 | 0.01156 | 0.0137 | 95.0606
10 | 1.1526 | 0.01208 | 0.0137 | 95.4139
10.5 | 1.215 | 0.01265 | 0.0116 | 96.0474
11 | 1.2757 | 0.0132 | 0.0098 | 96.6439
11.5 | 1.333 | 0.0139 | 0.0085 | 95.8993
12 | 1.3497 | 0.01437 | 0.0154 | 93.9248
12.5 | 1.3669 | 0.01503 | 0.0218 | 90.9448
13 | 1.3866 | 0.01586 | 0.0273 | 87.4275
13.5 | 1.4101 | 0.01676 | 0.0319 | 84.1348
14 | 1.4305 | 0.01797 | 0.0363 | 79.6049
14.5 | 1.4544 | 0.0192 | 0.0399 | 75.75
15 | 1.4732 | 0.02091 | 0.0433 | 70.4543
15.5 | 1.4963 | 0.02257 | 0.0459 | 66.296
16 | 1.5109 | 0.02498 | 0.0485 | 60.4844
16.5 | 1.5295 | 0.02731 | 0.0503 | 56.0051
17 | 1.5394 | 0.03054 | 0.0519 | 50.406
17.5 | 1.5507 | 0.03389 | 0.0529 | 45.7569
18 | 1.5557 | 0.03808 | 0.0534 | 40.8535
18.5 | 1.555 | 0.04306 | 0.0532 | 36.1124
19 | 1.5532 | 0.04846 | 0.0525 | 32.0512
19.5 | 1.5413 | 0.05522 | 0.051 | 27.912
20 | 1.524 | 0.0629 | 0.0489 | 24.2289

## 51. Re 2M Mach 0.10 (1)
BIGFOIL.COM POLAR EXPORT
NACA22017
NACA22017 |  |  |  | Cl Max: | 1.595 | at alpha= | 16.5 | deg
JavaFoil+Calcfoil stall+Eppler ext transition |  |  |  | L/D Max: | 89.321 | at alpha= | 9.5 | deg
Re: | 2000000 |  |  | Cd Min: | 0.00811 | at alpha= | -1 | deg
Mach: | 0.1 |  |  | Cl=0 at alpha= | -0.98387 | deg
|  |  |  | @ Cl=0.1, Cd= | 0.0083622
|  |  |  | @ Cl=0.4, Cd= | 0.0085477
|  |  |  | @ Cl=0.6, Cd= | 0.0090859
alpha (deg) | Cl | Cd | Cm | Cl/Cd
-20 | -1.255 | 0.09668 | 0.012 | -12.987
-19.5 | -1.274 | 0.08654 | 0.011 | -14.718
-19 | -1.29 | 0.07725 | 0.011 | -16.698
-18.5 | -1.305 | 0.06857 | 0.011 | -19.027
-18 | -1.317 | 0.06039 | 0.011 | -21.816
-17.5 | -1.327 | 0.05341 | 0.011 | -24.849
-17 | -1.335 | 0.04672 | 0.011 | -28.582
-16.5 | -1.34 | 0.0411 | 0.01 | -32.592
-16 | -1.34 | 0.03638 | 0.01 | -36.845
-15.5 | -1.338 | 0.03224 | 0.01 | -41.493
-15 | -1.331 | 0.02878 | 0.01 | -46.246
-14.5 | -1.32 | 0.02578 | 0.009 | -51.203
-14 | -1.305 | 0.0233 | 0.009 | -55.978
-13.5 | -1.285 | 0.02134 | 0.009 | -60.199
-13 | -1.261 | 0.01968 | 0.008 | -64.063
-12.5 | -1.233 | 0.01829 | 0.008 | -67.419
-12 | -1.202 | 0.01714 | 0.007 | -70.132
-11.5 | -1.167 | 0.01613 | 0.007 | -72.369
-11 | -1.129 | 0.01527 | 0.007 | -73.917
-10.5 | -1.088 | 0.01451 | 0.006 | -74.936
-10 | -1.044 | 0.01386 | 0.006 | -75.316
-9.5 | -0.997 | 0.01327 | 0.005 | -75.122
-9 | -0.947 | 0.01274 | 0.005 | -74.371
-8.5 | -0.896 | 0.01226 | 0.004 | -73.066
-8 | -0.843 | 0.01184 | 0.004 | -71.208
-7.5 | -0.788 | 0.01148 | 0.004 | -68.682
-7 | -0.732 | 0.01115 | 0.003 | -65.7
-6.5 | -0.675 | 0.01083 | 0.003 | -62.34
-6 | -0.617 | 0.01056 | 0.002 | -58.402
-5.5 | -0.558 | 0.00858 | 0.002 | -65.017
-5 | -0.498 | 0.0084 | 0.001 | -59.261
-4.5 | -0.437 | 0.00823 | 0.001 | -53.088
-4 | -0.376 | 0.00851 | 0 | -44.185
-3.5 | -0.314 | 0.00839 | 0 | -37.467
-3 | -0.252 | 0.00831 | 0 | -30.362
-2.5 | -0.19 | 0.00871 | -0.001 | -21.81
-2 | -0.127 | 0.0082 | -0.001 | -15.538
-1.5 | -0.065 | 0.00814 | -0.002 | -7.964
-1 | -0.002 | 0.00811 | -0.002 | -0.271
-0.5 | 0.06 | 0.00814 | -0.003 | 7.422
0 | 0.123 | 0.00849 | -0.003 | 14.48
0.5 | 0.185 | 0.00863 | -0.004 | 21.487
1 | 0.248 | 0.00866 | -0.004 | 28.599
1.5 | 0.31 | 0.00836 | -0.004 | 37.094
2 | 0.372 | 0.00848 | -0.005 | 43.842
2.5 | 0.434 | 0.00863 | -0.005 | 50.283
3 | 0.495 | 0.0084 | -0.006 | 58.965
3.5 | 0.556 | 0.00892 | -0.006 | 62.373
4 | 0.617 | 0.00915 | -0.007 | 67.473
4.5 | 0.678 | 0.00884 | -0.007 | 76.675
5 | 0.738 | 0.00901 | -0.007 | 81.865
5.5 | 0.797 | 0.01026 | -0.008 | 77.706
6 | 0.856 | 0.0105 | -0.008 | 81.541
6.5 | 0.914 | 0.01101 | -0.009 | 83.002
7 | 0.971 | 0.01131 | -0.009 | 85.83
7.5 | 1.027 | 0.01194 | -0.009 | 86.042
8 | 1.082 | 0.01229 | -0.01 | 88.039
8.5 | 1.136 | 0.01294 | -0.01 | 87.82
9 | 1.188 | 0.01334 | -0.01 | 89.089
9.5 | 1.239 | 0.01387 | -0.011 | 89.321
10 | 1.287 | 0.0145 | -0.011 | 88.759
10.5 | 1.333 | 0.01521 | -0.012 | 87.582
11 | 1.376 | 0.01613 | -0.012 | 85.295
11.5 | 1.415 | 0.01717 | -0.012 | 82.454
12 | 1.452 | 0.01843 | -0.012 | 78.774
12.5 | 1.485 | 0.01994 | -0.013 | 74.47
13 | 1.513 | 0.02183 | -0.013 | 69.312
13.5 | 1.537 | 0.02415 | -0.013 | 63.638
14 | 1.557 | 0.027 | -0.013 | 57.679
14.5 | 1.572 | 0.0305 | -0.014 | 51.536
15 | 1.583 | 0.03471 | -0.014 | 45.598
15.5 | 1.59 | 0.03963 | -0.014 | 40.114
16 | 1.594 | 0.04521 | -0.014 | 35.258
16.5 | 1.595 | 0.05147 | -0.014 | 30.997
17 | 1.593 | 0.0584 | -0.014 | 27.271
17.5 | 1.587 | 0.06593 | -0.014 | 24.069
18 | 1.579 | 0.07389 | -0.014 | 21.367
18.5 | 1.569 | 0.08207 | -0.014 | 19.12
19 | 1.557 | 0.0909 | -0.014 | 17.128
19.5 | 1.543 | 0.09981 | -0.014 | 15.464
20 | 1.528 | 0.10874 | -0.014 | 14.055

## 52. Re 2M Mach 0.10 (2)
BIGFOIL.COM POLAR EXPORT
NACA22017
NACA22017 |  |  |  | Cl Max: | 1.5435 | at alpha= | 17.5 | deg
XFOIL ncrit=9 |  |  |  | L/D Max: | 95.8595 | at alpha= | 11 | deg
Re: | 2000000 |  |  | Cd Min: | 0.06814 | at alpha= | 20 | deg
Mach: | 0.1 |  |  | Cl=0 at alpha= | -0.9404 | deg
|  |  |  | @ Cl=0.1, Cd= | 0.0062897
|  |  |  | @ Cl=0.4, Cd= | 0.0069131
|  |  |  | @ Cl=0.6, Cd= | 0.0079566
alpha (deg) | Cl | Cd | Cm | Cl/Cd
-20 | -1.3167 | 0.0675 | -0.0505 | -19.5067
-19.5 | -1.3319 | 0.05953 | -0.0531 | -22.3736
-19 | -1.3402 | 0.05263 | -0.055 | -25.4646
-18.5 | -1.3439 | 0.04655 | -0.0563 | -28.87
-18 | -1.3406 | 0.04152 | -0.0569 | -32.2881
-17.5 | -1.3461 | 0.03596 | -0.0569 | -37.4333
-17 | -1.3429 | 0.03166 | -0.056 | -42.4163
-16.5 | -1.3315 | 0.02841 | -0.0545 | -46.8673
-16 | -1.3162 | 0.02577 | -0.0524 | -51.0749
-15.5 | -1.2981 | 0.02361 | -0.0497 | -54.9809
-15 | -1.2799 | 0.02175 | -0.0464 | -58.846
-14.5 | -1.2593 | 0.02029 | -0.0426 | -62.0651
-14 | -1.2477 | 0.01865 | -0.0371 | -66.9008
-13.5 | -1.233 | 0.01749 | -0.0312 | -70.4974
-13 | -1.2196 | 0.01665 | -0.0244 | -73.2492
-12.5 | -1.1872 | 0.01586 | -0.021 | -74.855
-12 | -1.1291 | 0.01506 | -0.0224 | -74.9734
-11.5 | -1.0712 | 0.01414 | -0.0239 | -75.7567
-11 | -1.0169 | 0.01343 | -0.0242 | -75.7185
-10.5 | -0.9587 | 0.01271 | -0.0252 | -75.4288
-10 | -0.8966 | 0.01201 | -0.027 | -74.6545
-9.5 | -0.8442 | 0.01141 | -0.0265 | -73.9877
-9 | -0.7753 | 0.01076 | -0.0295 | -72.0539
-8.5 | -0.7066 | 0.01015 | -0.0325 | -69.6158
-8 | -0.6332 | 0.00957 | -0.0364 | -66.1651
-7.5 | -0.5732 | 0.00909 | -0.0374 | -63.0583
-7 | -0.5356 | 0.00858 | -0.0336 | -62.4242
-6.5 | -0.5078 | 0.00778 | -0.0279 | -65.2699
-6 | -0.4695 | 0.0074 | -0.0241 | -63.4459
-5.5 | -0.4285 | 0.00714 | -0.0207 | -60.014
-5 | -0.3859 | 0.00692 | -0.0177 | -55.7659
-4.5 | -0.3414 | 0.0067 | -0.015 | -50.9552
-4 | -0.2953 | 0.00656 | -0.0127 | -45.0152
-3.5 | -0.2486 | 0.00644 | -0.0104 | -38.6025
-3 | -0.2012 | 0.00631 | -0.0084 | -31.8859
-2.5 | -0.1529 | 0.00624 | -0.0065 | -24.5032
-2 | -0.1041 | 0.0062 | -0.0046 | -16.7903
-1.5 | -0.055 | 0.00623 | -0.0029 | -8.8283
-1 | -0.0059 | 0.00625 | -0.0011 | -0.944
-0.5 | 0.0436 | 0.00627 | 0.0005 | 6.9537
0 | 0.0932 | 0.00628 | 0.0022 | 14.8408
0.5 | 0.1422 | 0.00635 | 0.004 | 22.3937
1 | 0.191 | 0.00638 | 0.0058 | 29.9373
2 | 0.287 | 0.00657 | 0.0097 | 43.6834
2.5 | 0.3333 | 0.0067 | 0.012 | 49.7463
3 | 0.3797 | 0.00684 | 0.0143 | 55.5117
3.5 | 0.4241 | 0.007 | 0.017 | 60.5857
4 | 0.4673 | 0.00719 | 0.0199 | 64.993
4.5 | 0.5105 | 0.0074 | 0.0229 | 68.9865
5 | 0.5523 | 0.00766 | 0.026 | 72.1018
5.5 | 0.5973 | 0.00794 | 0.0285 | 75.2267
6 | 0.6494 | 0.00826 | 0.0294 | 78.6199
6.5 | 0.7159 | 0.00866 | 0.0271 | 82.6674
7 | 0.7897 | 0.00912 | 0.0232 | 86.5899
7.5 | 0.8591 | 0.00965 | 0.0201 | 89.0259
8 | 0.9239 | 0.01008 | 0.0182 | 91.6567
8.5 | 0.9782 | 0.01063 | 0.0184 | 92.0226
9 | 1.0436 | 0.0111 | 0.0162 | 94.018
9.5 | 1.1035 | 0.0117 | 0.015 | 94.3162
10 | 1.1592 | 0.0122 | 0.0147 | 95.0164
10.5 | 1.2211 | 0.01283 | 0.0128 | 95.1754
11 | 1.2826 | 0.01338 | 0.0111 | 95.8595
11.5 | 1.3344 | 0.0141 | 0.0111 | 94.6383
12 | 1.3497 | 0.01459 | 0.0183 | 92.5086
12.5 | 1.3666 | 0.01535 | 0.0247 | 89.0293
13 | 1.3884 | 0.01619 | 0.03 | 85.7566
13.5 | 1.4108 | 0.01722 | 0.0346 | 81.928
14 | 1.4325 | 0.01846 | 0.0389 | 77.6002
14.5 | 1.4543 | 0.01991 | 0.0425 | 73.0437
15 | 1.4747 | 0.02165 | 0.0458 | 68.1155
15.5 | 1.4952 | 0.0236 | 0.0484 | 63.3559
16 | 1.5101 | 0.02614 | 0.0508 | 57.7697
16.5 | 1.5258 | 0.02886 | 0.0526 | 52.869
17 | 1.5335 | 0.03245 | 0.0539 | 47.2573
17.5 | 1.5435 | 0.03614 | 0.0546 | 42.7089
18 | 1.5429 | 0.04105 | 0.0548 | 37.5859
18.5 | 1.5427 | 0.04623 | 0.0543 | 33.3701
19 | 1.5354 | 0.05242 | 0.0532 | 29.2903
19.5 | 1.5175 | 0.0601 | 0.0512 | 25.2496
20 | 1.4992 | 0.06814 | 0.0486 | 22.0018

## 53. Re 2M Mach 0.25 (1)
BIGFOIL.COM POLAR EXPORT
NACA22017
NACA22017 |  |  |  | Cl Max: | 1.52 | at alpha= | 14.5 | deg
JavaFoil+Calcfoil stall+Eppler ext transition |  |  |  | L/D Max: | 85.978 | at alpha= | 7.5 | deg
Re: | 2000000 |  |  | Cd Min: | 0.00805 | at alpha= | -2.5 | deg
Mach: | 0.25 |  |  | Cl=0 at alpha= | -0.98438 | deg
|  |  |  | @ Cl=0.1, Cd= | 0.0083478
|  |  |  | @ Cl=0.4, Cd= | 0.0086229
|  |  |  | @ Cl=0.6, Cd= | 0.0089374
alpha (deg) | Cl | Cd | Cm | Cl/Cd
-19.5 | -0.956 | 0.14952 | 0.009 | -6.395
-19 | -1 | 0.13287 | 0.01 | -7.526
-18.5 | -1.043 | 0.11538 | 0.01 | -9.043
-18 | -1.085 | 0.09906 | 0.01 | -10.952
-17.5 | -1.125 | 0.08347 | 0.01 | -13.472
-17 | -1.159 | 0.07092 | 0.01 | -16.34
-16.5 | -1.188 | 0.06036 | 0.01 | -19.685
-16 | -1.214 | 0.05092 | 0.01 | -23.836
-15.5 | -1.233 | 0.04354 | 0.01 | -28.313
-15 | -1.247 | 0.03727 | 0.01 | -33.45
-14.5 | -1.253 | 0.03243 | 0.009 | -38.646
-14 | -1.253 | 0.02845 | 0.009 | -44.033
-13.5 | -1.247 | 0.02525 | 0.009 | -49.371
-13 | -1.235 | 0.02271 | 0.008 | -54.381
-12.5 | -1.217 | 0.02071 | 0.008 | -58.761
-12 | -1.194 | 0.01903 | 0.008 | -62.774
-11.5 | -1.167 | 0.01767 | 0.007 | -66.032
-11 | -1.134 | 0.01652 | 0.007 | -68.636
-10.5 | -1.097 | 0.01556 | 0.006 | -70.525
-10 | -1.056 | 0.01475 | 0.006 | -71.626
-9.5 | -1.012 | 0.01403 | 0.005 | -72.097
-9 | -0.964 | 0.0134 | 0.005 | -71.907
-8.5 | -0.913 | 0.01284 | 0.005 | -71.135
-8 | -0.861 | 0.01234 | 0.004 | -69.731
-7.5 | -0.806 | 0.01192 | 0.004 | -67.606
-7 | -0.75 | 0.01154 | 0.003 | -64.923
-6.5 | -0.691 | 0.01119 | 0.003 | -61.807
-6 | -0.632 | 0.01088 | 0.002 | -58.108
-5.5 | -0.572 | 0.00838 | 0.002 | -68.295
-5 | -0.511 | 0.00818 | 0.001 | -62.429
-4.5 | -0.449 | 0.00842 | 0.001 | -53.297
-4 | -0.386 | 0.0083 | 0 | -46.521
-3.5 | -0.323 | 0.00859 | 0 | -37.546
-3 | -0.259 | 0.00849 | 0 | -30.523
-2.5 | -0.195 | 0.00805 | -0.001 | -24.223
-2 | -0.131 | 0.00837 | -0.001 | -15.627
-1.5 | -0.067 | 0.00833 | -0.002 | -7.993
-1 | -0.002 | 0.0083 | -0.002 | -0.272
-0.5 | 0.062 | 0.00833 | -0.003 | 7.455
0 | 0.126 | 0.00836 | -0.003 | 15.114
0.5 | 0.19 | 0.00836 | -0.004 | 22.781
1 | 0.254 | 0.00844 | -0.004 | 30.15
1.5 | 0.318 | 0.00857 | -0.005 | 37.133
2 | 0.382 | 0.0087 | -0.005 | 43.906
2.5 | 0.445 | 0.00843 | -0.005 | 52.837
3 | 0.508 | 0.00861 | -0.006 | 59.021
3.5 | 0.571 | 0.0089 | -0.006 | 64.173
4 | 0.633 | 0.00898 | -0.007 | 70.512
4.5 | 0.695 | 0.01012 | -0.007 | 68.679
5 | 0.756 | 0.01035 | -0.008 | 73.085
5.5 | 0.817 | 0.01059 | -0.008 | 77.156
6 | 0.877 | 0.01089 | -0.008 | 80.47
6.5 | 0.936 | 0.01121 | -0.009 | 83.489
7 | 0.994 | 0.01182 | -0.009 | 84.06
7.5 | 1.05 | 0.01222 | -0.01 | 85.978
8 | 1.106 | 0.01295 | -0.01 | 85.363
8.5 | 1.159 | 0.01355 | -0.01 | 85.539
9 | 1.211 | 0.01414 | -0.011 | 85.598
9.5 | 1.259 | 0.01485 | -0.011 | 84.822
10 | 1.299 | 0.01719 | -0.011 | 75.575
10.5 | 1.349 | 0.01659 | -0.012 | 81.297
11 | 1.388 | 0.01777 | -0.012 | 78.108
11.5 | 1.423 | 0.0192 | -0.012 | 74.098
12 | 1.453 | 0.02105 | -0.013 | 69.035
12.5 | 1.478 | 0.02338 | -0.013 | 63.229
13 | 1.497 | 0.0262 | -0.013 | 57.136
13.5 | 1.511 | 0.02987 | -0.013 | 50.569
14 | 1.519 | 0.03435 | -0.013 | 44.219
14.5 | 1.52 | 0.03986 | -0.014 | 38.143
15 | 1.517 | 0.04625 | -0.014 | 32.792
15.5 | 1.509 | 0.05367 | -0.014 | 28.113
16 | 1.497 | 0.06191 | -0.014 | 24.179
16.5 | 1.482 | 0.07088 | -0.014 | 20.902
17 | 1.461 | 0.08029 | -0.014 | 18.202
17.5 | 1.436 | 0.09038 | -0.014 | 15.89
18 | 1.407 | 0.1009 | -0.014 | 13.947
18.5 | 1.375 | 0.11153 | -0.014 | 12.333
19 | 1.34 | 0.12252 | -0.013 | 10.937
19.5 | 1.301 | 0.13396 | -0.013 | 9.713

## 54. Re 2M Mach 0.25 (2)
BIGFOIL.COM POLAR EXPORT
NACA22017
NACA22017 |  |  |  | Cl Max: | 1.4895 | at alpha= | 16.5 | deg
XFOIL ncrit=9 |  |  |  | L/D Max: | 91.6181 | at alpha= | 10.5 | deg
Re: | 2000000 |  |  | Cd Min: | 0.10239 | at alpha= | 20 | deg
Mach: | 0.25 |  |  | Cl=0 at alpha= | -0.94095 | deg
|  |  |  | @ Cl=0.1, Cd= | 0.0064328
|  |  |  | @ Cl=0.4, Cd= | 0.0070772
|  |  |  | @ Cl=0.6, Cd= | 0.0081206
alpha (deg) | Cl | Cd | Cm | Cl/Cd
-20 | -1.1463 | 0.1001 | -0.0424 | -11.4515
-19.5 | -1.1693 | 0.09005 | -0.0469 | -12.985
-19 | -1.1893 | 0.08061 | -0.0508 | -14.7538
-18.5 | -1.2093 | 0.07146 | -0.0544 | -16.9228
-18 | -1.2298 | 0.06257 | -0.0574 | -19.6548
-17.5 | -1.2384 | 0.0553 | -0.0595 | -22.3942
-17 | -1.2452 | 0.04857 | -0.061 | -25.6372
-16.5 | -1.2619 | 0.04121 | -0.0621 | -30.6212
-16 | -1.2667 | 0.03551 | -0.0619 | -35.6716
-15.5 | -1.2606 | 0.03126 | -0.0607 | -40.3263
-15 | -1.2505 | 0.02778 | -0.0586 | -45.0144
-14.5 | -1.2366 | 0.02498 | -0.0557 | -49.5036
-14 | -1.2194 | 0.02278 | -0.0519 | -53.5294
-13.5 | -1.2047 | 0.02079 | -0.0472 | -57.9461
-13 | -1.1982 | 0.01889 | -0.0406 | -63.4304
-12.5 | -1.1876 | 0.01765 | -0.0333 | -67.2861
-12 | -1.1528 | 0.01654 | -0.0301 | -69.6977
-11.5 | -1.0923 | 0.01555 | -0.0313 | -70.2444
-10.5 | -0.9787 | 0.01355 | -0.0319 | -72.2288
-10 | -0.9166 | 0.0127 | -0.0329 | -72.1732
-9.5 | -0.8592 | 0.01197 | -0.0328 | -71.7794
-9 | -0.7934 | 0.01123 | -0.0343 | -70.65
-8.5 | -0.7206 | 0.01059 | -0.0374 | -68.0453
-8 | -0.6394 | 0.00991 | -0.0422 | -64.5207
-7.5 | -0.572 | 0.00934 | -0.0441 | -61.242
-7 | -0.5323 | 0.00892 | -0.0401 | -59.6749
-6.5 | -0.5104 | 0.00818 | -0.0326 | -62.3961
-6 | -0.4772 | 0.00764 | -0.0274 | -62.4607
-5.5 | -0.4366 | 0.00733 | -0.0234 | -59.5634
-5 | -0.3936 | 0.00708 | -0.0199 | -55.5932
-4.5 | -0.3491 | 0.00686 | -0.0168 | -50.8892
-4 | -0.3028 | 0.00671 | -0.014 | -45.1267
-3.5 | -0.2536 | 0.00659 | -0.0117 | -38.4825
-3 | -0.2057 | 0.00646 | -0.0093 | -31.8421
-2.5 | -0.1569 | 0.00637 | -0.007 | -24.6311
-1.5 | -0.0562 | 0.00635 | -0.0031 | -8.8504
-1 | -0.006 | 0.00638 | -0.0011 | -0.94044
-0.5 | 0.0448 | 0.00639 | 0.0007 | 7.011
0 | 0.0953 | 0.00643 | 0.0026 | 14.8212
0.5 | 0.1455 | 0.00646 | 0.0046 | 22.5232
1 | 0.1955 | 0.00655 | 0.0066 | 29.8473
1.5 | 0.2447 | 0.00662 | 0.0088 | 36.9637
2.5 | 0.341 | 0.00687 | 0.0136 | 49.6361
3 | 0.3867 | 0.00703 | 0.0165 | 55.0071
3.5 | 0.4318 | 0.00719 | 0.0196 | 60.0556
4 | 0.4755 | 0.00742 | 0.0229 | 64.0836
4.5 | 0.5179 | 0.00764 | 0.0266 | 67.788
5 | 0.5592 | 0.00788 | 0.0304 | 70.9645
5.5 | 0.6016 | 0.00813 | 0.034 | 73.9975
6 | 0.6566 | 0.00847 | 0.0349 | 77.5207
6.5 | 0.7299 | 0.00897 | 0.0318 | 81.3712
7 | 0.808 | 0.00948 | 0.0278 | 85.2321
7.5 | 0.8814 | 0.01001 | 0.0248 | 88.0519
8 | 0.9414 | 0.01055 | 0.0246 | 89.2322
8.5 | 1.005 | 0.01111 | 0.0237 | 90.459
9 | 1.0704 | 0.01173 | 0.0223 | 91.2532
9.5 | 1.129 | 0.01234 | 0.0223 | 91.4911
10.5 | 1.257 | 0.01372 | 0.0197 | 91.6181
11 | 1.3161 | 0.0146 | 0.0191 | 90.1438
11.5 | 1.332 | 0.01525 | 0.0267 | 87.3443
12 | 1.3485 | 0.01624 | 0.0335 | 83.0357
12.5 | 1.3712 | 0.01728 | 0.039 | 79.3519
13 | 1.3923 | 0.01867 | 0.0441 | 74.5742
13.5 | 1.414 | 0.02026 | 0.0484 | 69.7927
14 | 1.4327 | 0.0223 | 0.0523 | 64.2466
14.5 | 1.4524 | 0.02459 | 0.0554 | 59.0647
15 | 1.4662 | 0.02755 | 0.058 | 53.2196
15.5 | 1.48 | 0.03083 | 0.0599 | 48.0052
16 | 1.4858 | 0.03505 | 0.0611 | 42.3909
16.5 | 1.4895 | 0.0398 | 0.0616 | 37.4246
17 | 1.4862 | 0.04547 | 0.0613 | 32.6853
17.5 | 1.4728 | 0.05249 | 0.0601 | 28.0587
18 | 1.4595 | 0.05982 | 0.0583 | 24.3982
18.5 | 1.4328 | 0.06893 | 0.0552 | 20.7863
19 | 1.3942 | 0.07981 | 0.051 | 17.469
19.5 | 1.3634 | 0.09016 | 0.0466 | 15.122
20 | 1.3205 | 0.10239 | 0.0408 | 12.8968

## 55. Re 2M Mach 0.50 (1)
BIGFOIL.COM POLAR EXPORT
NACA22017
NACA22017 |  |  |  | Cl Max: | 1.272 | at alpha= | 10 | deg
JavaFoil+Calcfoil stall+Eppler ext transition |  |  |  | L/D Max: | 74.86 | at alpha= | 6 | deg
Re: | 2000000 |  |  | Cd Min: | 0.00791 | at alpha= | -1.5 | deg
Mach: | 0.5 |  |  | Cl=0 at alpha= | -0.97917 | deg
|  |  |  | @ Cl=0.1, Cd= | 0.0081593
|  |  |  | @ Cl=0.4, Cd= | 0.0083721
|  |  |  | @ Cl=0.6, Cd= | 0.010606
alpha (deg) | Cl | Cd | Cm | Cl/Cd
-20 | -1.053 | 0.18362 | 0.01 | -5.734
-19.5 | -1.025 | 0.1783 | 0.009 | -5.748
-19 | -0.997 | 0.17334 | 0.009 | -5.751
-18.5 | -0.97 | 0.16876 | 0.009 | -5.75
-18 | -0.942 | 0.1602 | 0.008 | -5.883
-17.5 | -0.915 | 0.15555 | 0.008 | -5.88
-17 | -0.888 | 0.15092 | 0.007 | -5.884
-16.5 | -0.86 | 0.14699 | 0.007 | -5.851
-16 | -0.832 | 0.14232 | 0.007 | -5.848
-15.5 | -0.805 | 0.1365 | 0.006 | -5.901
-15 | -0.778 | 0.13097 | 0.006 | -5.937
-14.5 | -0.751 | 0.12465 | 0.006 | -6.022
-14 | -0.723 | 0.12079 | 0.005 | -5.983
-13.5 | -0.696 | 0.10053 | 0.005 | -6.922
-13 | -0.668 | 0.09495 | 0.005 | -7.033
-12.5 | -0.64 | 0.09687 | 0.004 | -6.607
-12 | -0.613 | 0.08364 | 0.004 | -7.329
-11.5 | -0.585 | 0.08094 | 0.004 | -7.231
-11 | -0.558 | 0.07748 | 0.004 | -7.2
-10.5 | -0.774 | 0.04487 | 0.006 | -17.254
-10 | -0.961 | 0.02342 | 0.006 | -41.022
-9.5 | -0.987 | 0.02017 | 0.006 | -48.925
-9 | -0.979 | 0.01808 | 0.006 | -54.166
-8.5 | -0.953 | 0.01656 | 0.005 | -57.585
-8 | -0.915 | 0.01523 | 0.005 | -60.105
-7.5 | -0.868 | 0.01426 | 0.004 | -60.894
-7 | -0.815 | 0.01347 | 0.004 | -60.516
-6.5 | -0.757 | 0.01282 | 0.003 | -59.046
-6 | -0.696 | 0.01225 | 0.003 | -56.769
-5.5 | -0.632 | 0.01175 | 0.002 | -53.748
-5 | -0.566 | 0.01125 | 0.002 | -50.286
-4.5 | -0.499 | 0.00916 | 0.001 | -54.415
-4 | -0.429 | 0.008 | 0.001 | -53.657
-3.5 | -0.359 | 0.00823 | 0 | -43.683
-3 | -0.289 | 0.00808 | 0 | -35.724
-2.5 | -0.218 | 0.00802 | -0.001 | -27.129
-2 | -0.146 | 0.00795 | -0.002 | -18.359
-1.5 | -0.074 | 0.00791 | -0.002 | -9.393
-1 | -0.003 | 0.00828 | -0.003 | -0.304
-0.5 | 0.069 | 0.00831 | -0.003 | 8.337
0 | 0.141 | 0.00796 | -0.004 | 17.7
0.5 | 0.212 | 0.00841 | -0.004 | 25.266
1 | 0.284 | 0.00812 | -0.005 | 34.91
1.5 | 0.355 | 0.00825 | -0.005 | 42.95
2 | 0.425 | 0.00844 | -0.006 | 50.351
2.5 | 0.495 | 0.00826 | -0.006 | 59.969
3 | 0.564 | 0.01047 | -0.007 | 53.92
3.5 | 0.633 | 0.01073 | -0.007 | 59.012
4 | 0.701 | 0.01104 | -0.007 | 63.528
4.5 | 0.768 | 0.01137 | -0.008 | 67.54
5 | 0.834 | 0.01178 | -0.008 | 70.792
5.5 | 0.898 | 0.01227 | -0.009 | 73.206
6 | 0.961 | 0.01283 | -0.009 | 74.86
6.5 | 1.021 | 0.01372 | -0.01 | 74.417
7 | 1.078 | 0.01453 | -0.01 | 74.169
7.5 | 1.131 | 0.01549 | -0.011 | 73.017
8 | 1.179 | 0.01672 | -0.011 | 70.514
8.5 | 1.22 | 0.01826 | -0.011 | 66.8
9 | 1.252 | 0.02041 | -0.012 | 61.359
9.5 | 1.27 | 0.02389 | -0.012 | 53.173
10 | 1.272 | 0.02853 | -0.012 | 44.576
10.5 | 1.245 | 0.03627 | -0.012 | 34.321
11 | 1.176 | 0.04992 | -0.012 | 23.561
11.5 | 0.99 | 0.07603 | -0.011 | 13.026
12 | 0.73 | 0.10317 | -0.007 | 7.076
12.5 | 0.759 | 0.10988 | -0.008 | 6.907
13 | 0.788 | 0.11825 | -0.008 | 6.666
13.5 | 0.817 | 0.12447 | -0.009 | 6.565
14 | 0.846 | 0.12837 | -0.009 | 6.592
14.5 | 0.876 | 0.13536 | -0.01 | 6.469
15 | 0.904 | 0.13836 | -0.01 | 6.531

## 56. Re 2M Mach 0.50 (2)
BIGFOIL.COM POLAR EXPORT
NACA22017
NACA22017 |  |  |  | Cl Max: | 1.3069 | at alpha= | 12 | deg
XFOIL ncrit=9 |  |  |  | L/D Max: | 76.6408 | at alpha= | 7 | deg
Re: | 2000000 |  |  | Cd Min: | 0.13039 | at alpha= | 17 | deg
Mach: | 0.5 |  |  | Cl=0 at alpha= | -0.94213 | deg
|  |  |  | @ Cl=0.1, Cd= | 0.0069966
|  |  |  | @ Cl=0.4, Cd= | 0.0078163
|  |  |  | @ Cl=0.6, Cd= | 0.0092581
alpha (deg) | Cl | Cd | Cm | Cl/Cd
-16 | -0.7817 | 0.11568 | -0.0431 | -6.7574
-15.5 | -0.8111 | 0.10371 | -0.0493 | -7.8208
-15 | -0.8413 | 0.09231 | -0.0549 | -9.1139
-14.5 | -0.8719 | 0.08144 | -0.0597 | -10.706
-14 | -0.8989 | 0.07146 | -0.0637 | -12.5791
-13.5 | -0.9229 | 0.06232 | -0.0666 | -14.8091
-13 | -0.9445 | 0.05393 | -0.0684 | -17.5134
-12.5 | -0.965 | 0.04614 | -0.0691 | -20.9146
-12 | -0.9834 | 0.03907 | -0.0686 | -25.1702
-11.5 | -0.9992 | 0.03284 | -0.0664 | -30.4263
-11 | -1.0124 | 0.02767 | -0.0622 | -36.5884
-10.5 | -0.9983 | 0.02294 | -0.0608 | -43.5179
-10 | -0.9504 | 0.0193 | -0.0619 | -49.2435
-9.5 | -0.9019 | 0.01668 | -0.0606 | -54.0707
-9 | -0.8471 | 0.01465 | -0.0592 | -57.8225
-8.5 | -0.7776 | 0.0132 | -0.0592 | -58.9091
-8 | -0.6816 | 0.01187 | -0.0641 | -57.4221
-7.5 | -0.5775 | 0.01082 | -0.0706 | -53.3734
-7 | -0.5254 | 0.01025 | -0.0668 | -51.2585
-6.5 | -0.4898 | 0.00982 | -0.0597 | -49.8778
-6 | -0.4644 | 0.00914 | -0.0509 | -50.8096
-5.5 | -0.4516 | 0.00818 | -0.04 | -55.2078
-5 | -0.4182 | 0.00783 | -0.0324 | -53.41
-4.5 | -0.3746 | 0.00757 | -0.0267 | -49.4848
-4 | -0.3266 | 0.00737 | -0.022 | -44.3148
-3 | -0.223 | 0.00706 | -0.0142 | -31.5864
-2 | -0.1148 | 0.00691 | -0.0075 | -16.6136
-1.5 | -0.061 | 0.00691 | -0.0042 | -8.8278
-1 | -0.0064 | 0.00694 | -0.0011 | -0.92219
-0.5 | 0.0489 | 0.00695 | 0.0019 | 7.036
0 | 0.1037 | 0.007 | 0.005 | 14.8143
0.5 | 0.1579 | 0.00706 | 0.0082 | 22.3654
1 | 0.2116 | 0.00716 | 0.0116 | 29.5531
1.5 | 0.2635 | 0.00729 | 0.0153 | 36.1454
2 | 0.3151 | 0.00745 | 0.0191 | 42.2953
2.5 | 0.3629 | 0.00766 | 0.0237 | 47.376
3 | 0.408 | 0.00785 | 0.0289 | 51.9745
3.5 | 0.4457 | 0.00808 | 0.0357 | 55.1609
4 | 0.4854 | 0.00836 | 0.042 | 58.0622
4.5 | 0.5248 | 0.00864 | 0.0485 | 60.7407
5 | 0.5641 | 0.00895 | 0.0551 | 63.0279
5.5 | 0.6107 | 0.00935 | 0.0601 | 65.3155
6 | 0.6975 | 0.00989 | 0.0574 | 70.5258
6.5 | 0.8026 | 0.01071 | 0.0511 | 74.9393
7 | 0.8875 | 0.01158 | 0.049 | 76.6408
7.5 | 0.9561 | 0.01251 | 0.0501 | 76.4269
8 | 1.0301 | 0.0137 | 0.0498 | 75.1898
8.5 | 1.0984 | 0.01491 | 0.0509 | 73.6687
9 | 1.1677 | 0.01656 | 0.0509 | 70.5133
9.5 | 1.2385 | 0.01834 | 0.0507 | 67.53
10 | 1.2584 | 0.02041 | 0.0575 | 61.6561
10.5 | 1.2762 | 0.0228 | 0.0639 | 55.9737
11 | 1.2878 | 0.02611 | 0.0691 | 49.3221
11.5 | 1.302 | 0.02983 | 0.073 | 43.6473
12 | 1.3069 | 0.03459 | 0.0757 | 37.7826
12.5 | 1.3025 | 0.04041 | 0.0772 | 32.2321
13 | 1.293 | 0.04699 | 0.0776 | 27.5165
13.5 | 1.2687 | 0.05511 | 0.0763 | 23.0212
14 | 1.2431 | 0.06367 | 0.0742 | 19.5241
14.5 | 1.208 | 0.07343 | 0.0706 | 16.451
15 | 1.1652 | 0.08434 | 0.0656 | 13.8155
15.5 | 1.127 | 0.09528 | 0.0603 | 11.8283
16 | 1.0893 | 0.10667 | 0.0542 | 10.2119
16.5 | 1.0498 | 0.11874 | 0.0471 | 8.8412
17 | 1.0188 | 0.13039 | 0.0402 | 7.8135

## 57. Re 3M Mach 0.00 (1)
BIGFOIL.COM POLAR EXPORT
NACA22017
NACA22017 |  |  |  | Cl Max: | 1.624 | at alpha= | 16.5 | deg
JavaFoil+Calcfoil stall+Eppler ext transition |  |  |  | L/D Max: | 96.415 | at alpha= | 9.5 | deg
Re: | 3000000 |  |  | Cd Min: | 0.00809 | at alpha= | -3.5 | deg
Mach: | 0 |  |  | Cl=0 at alpha= | -0.98387 | deg
|  |  |  | @ Cl=0.1, Cd= | 0.0082893
|  |  |  | @ Cl=0.4, Cd= | 0.0084274
|  |  |  | @ Cl=0.6, Cd= | 0.009105
alpha (deg) | Cl | Cd | Cm | Cl/Cd
-20 | -1.317 | 0.07599 | 0.012 | -17.326
-19.5 | -1.331 | 0.06814 | 0.012 | -19.531
-19 | -1.343 | 0.061 | 0.012 | -22.016
-18.5 | -1.353 | 0.05438 | 0.012 | -24.89
-18 | -1.362 | 0.04808 | 0.011 | -28.333
-17.5 | -1.368 | 0.04273 | 0.011 | -32.019
-17 | -1.372 | 0.03766 | 0.011 | -36.434
-16.5 | -1.372 | 0.03356 | 0.011 | -40.88
-16 | -1.369 | 0.02988 | 0.01 | -45.819
-15.5 | -1.363 | 0.02679 | 0.01 | -50.858
-15 | -1.353 | 0.02413 | 0.01 | -56.052
-14.5 | -1.338 | 0.022 | 0.009 | -60.825
-14 | -1.319 | 0.02016 | 0.009 | -65.433
-13.5 | -1.296 | 0.01868 | 0.009 | -69.405
-13 | -1.27 | 0.01743 | 0.008 | -72.855
-12.5 | -1.24 | 0.01634 | 0.008 | -75.893
-12 | -1.206 | 0.01541 | 0.007 | -78.298
-11.5 | -1.17 | 0.01478 | 0.007 | -79.163
-11 | -1.13 | 0.01391 | 0.007 | -81.284
-10.5 | -1.088 | 0.01329 | 0.006 | -81.862
-10 | -1.043 | 0.01274 | 0.006 | -81.871
-9.5 | -0.995 | 0.01225 | 0.005 | -81.272
-9 | -0.945 | 0.01181 | 0.005 | -80.082
-8.5 | -0.894 | 0.01141 | 0.004 | -78.363
-8 | -0.841 | 0.01104 | 0.004 | -76.163
-7.5 | -0.786 | 0.01073 | 0.004 | -73.24
-7 | -0.73 | 0.01045 | 0.003 | -69.856
-6.5 | -0.672 | 0.01018 | 0.003 | -66.068
-6 | -0.614 | 0.00885 | 0.002 | -69.376
-5.5 | -0.555 | 0.00827 | 0.002 | -67.17
-5 | -0.496 | 0.0081 | 0.001 | -61.183
-4.5 | -0.435 | 0.00838 | 0.001 | -51.887
-4 | -0.374 | 0.00824 | 0 | -45.379
-3.5 | -0.313 | 0.00809 | 0 | -38.633
-3 | -0.251 | 0.00847 | 0 | -29.618
-2.5 | -0.189 | 0.00837 | -0.001 | -22.566
-2 | -0.127 | 0.00829 | -0.001 | -15.289
-1.5 | -0.065 | 0.0083 | -0.002 | -7.772
-1 | -0.002 | 0.00867 | -0.002 | -0.252
-0.5 | 0.06 | 0.00827 | -0.003 | 7.277
0 | 0.122 | 0.0083 | -0.003 | 14.751
0.5 | 0.185 | 0.00833 | -0.004 | 22.149
1 | 0.247 | 0.00842 | -0.004 | 29.296
1.5 | 0.308 | 0.00855 | -0.004 | 36.086
2 | 0.37 | 0.0082 | -0.005 | 45.134
2.5 | 0.432 | 0.00867 | -0.005 | 49.791
3 | 0.493 | 0.00889 | -0.006 | 55.48
3.5 | 0.554 | 0.00899 | -0.006 | 61.577
4 | 0.614 | 0.00914 | -0.006 | 67.244
4.5 | 0.675 | 0.00879 | -0.007 | 76.785
5 | 0.735 | 0.00894 | -0.007 | 82.177
5.5 | 0.794 | 0.00868 | -0.008 | 91.506
6 | 0.853 | 0.01012 | -0.008 | 84.242
6.5 | 0.911 | 0.01035 | -0.009 | 87.965
7 | 0.968 | 0.01057 | -0.009 | 91.546
7.5 | 1.024 | 0.01116 | -0.009 | 91.788
8 | 1.079 | 0.01162 | -0.01 | 92.929
8.5 | 1.133 | 0.01204 | -0.01 | 94.138
9 | 1.186 | 0.01242 | -0.01 | 95.523
9.5 | 1.237 | 0.01283 | -0.011 | 96.415
10 | 1.286 | 0.01337 | -0.011 | 96.195
10.5 | 1.332 | 0.01397 | -0.012 | 95.362
11 | 1.377 | 0.01474 | -0.012 | 93.429
11.5 | 1.418 | 0.01561 | -0.012 | 90.803
12 | 1.456 | 0.0166 | -0.012 | 87.693
12.5 | 1.491 | 0.01788 | -0.013 | 83.386
13 | 1.521 | 0.01937 | -0.013 | 78.546
13.5 | 1.548 | 0.02123 | -0.013 | 72.916
14 | 1.571 | 0.02346 | -0.013 | 66.962
14.5 | 1.589 | 0.0262 | -0.014 | 60.653
15 | 1.603 | 0.02959 | -0.014 | 54.159
15.5 | 1.613 | 0.03343 | -0.014 | 48.247
16 | 1.62 | 0.03811 | -0.014 | 42.496
16.5 | 1.624 | 0.04324 | -0.014 | 37.561
17 | 1.624 | 0.04912 | -0.014 | 33.066
17.5 | 1.621 | 0.05551 | -0.014 | 29.205
18 | 1.616 | 0.06245 | -0.014 | 25.868
18.5 | 1.608 | 0.06975 | -0.015 | 23.055
19 | 1.599 | 0.07765 | -0.015 | 20.586
19.5 | 1.587 | 0.08577 | -0.015 | 18.508
20 | 1.575 | 0.09414 | -0.015 | 16.726

## 58. Re 3M Mach 0.00 (2)
BIGFOIL.COM POLAR EXPORT
NACA22017
NACA22017 |  |  |  | Cl Max: | 1.6177 | at alpha= | 19 | deg
XFOIL ncrit=9 |  |  |  | L/D Max: | 105.588 | at alpha= | 9.5 | deg
Re: | 3000000 |  |  | Cd Min: | 0.05354 | at alpha= | 20 | deg
Mach: | 0 |  |  | Cl=0 at alpha= | -0.93663 | deg
|  |  |  | @ Cl=0.1, Cd= | 0.0060257
|  |  |  | @ Cl=0.4, Cd= | 0.0065992
|  |  |  | @ Cl=0.6, Cd= | 0.0074064
alpha (deg) | Cl | Cd | Cm | Cl/Cd
-20 | -1.4521 | 0.04931 | -0.0547 | -29.4484
-19.5 | -1.4649 | 0.04256 | -0.0558 | -34.4196
-19 | -1.4667 | 0.03738 | -0.056 | -39.2376
-18.5 | -1.4611 | 0.03322 | -0.0556 | -43.9825
-18 | -1.4511 | 0.02977 | -0.0545 | -48.7437
-17.5 | -1.4356 | 0.02701 | -0.053 | -53.1507
-17 | -1.419 | 0.02458 | -0.0509 | -57.7299
-16.5 | -1.3992 | 0.02259 | -0.0484 | -61.9389
-16 | -1.3774 | 0.02098 | -0.0455 | -65.653
-15.5 | -1.3602 | 0.01934 | -0.0415 | -70.3309
-15 | -1.3426 | 0.01796 | -0.037 | -74.755
-14.5 | -1.3236 | 0.01689 | -0.0319 | -78.3659
-14 | -1.3061 | 0.01603 | -0.0261 | -81.4785
-13.5 | -1.2806 | 0.01529 | -0.0215 | -83.7541
-13 | -1.2245 | 0.01459 | -0.0228 | -83.9273
-12.5 | -1.1699 | 0.01372 | -0.0238 | -85.2697
-12 | -1.1116 | 0.01303 | -0.0252 | -85.3108
-11.5 | -1.0611 | 0.01243 | -0.0248 | -85.366
-11 | -1.0053 | 0.01177 | -0.0254 | -85.4121
-10.5 | -0.9448 | 0.01116 | -0.027 | -84.6595
-10 | -0.8918 | 0.01067 | -0.0267 | -83.5801
-9.5 | -0.8188 | 0.01006 | -0.0309 | -81.3917
-9 | -0.7436 | 0.00952 | -0.0354 | -78.1092
-8.5 | -0.6687 | 0.00903 | -0.0398 | -74.0532
-8 | -0.6204 | 0.00872 | -0.0383 | -71.1468
-7.5 | -0.5829 | 0.00851 | -0.0343 | -68.4959
-7 | -0.5449 | 0.00825 | -0.0305 | -66.0485
-6.5 | -0.5097 | 0.00782 | -0.0261 | -65.179
-6 | -0.4774 | 0.0072 | -0.0213 | -66.3056
-5.5 | -0.4354 | 0.00692 | -0.0183 | -62.9191
-5 | -0.3909 | 0.00668 | -0.0158 | -58.518
-4 | -0.2995 | 0.0063 | -0.0112 | -47.5397
-3.5 | -0.2516 | 0.00616 | -0.0094 | -40.8442
-3 | -0.2035 | 0.00607 | -0.0075 | -33.5255
-2.5 | -0.1546 | 0.00596 | -0.0058 | -25.9396
-2 | -0.106 | 0.00593 | -0.0041 | -17.8752
-1.5 | -0.0561 | 0.00597 | -0.0026 | -9.397
-1 | -0.0064 | 0.00598 | -0.001 | -1.0702
-0.5 | 0.0441 | 0.00599 | 0.0003 | 7.3623
0 | 0.0944 | 0.00602 | 0.0018 | 15.6811
0.5 | 0.1438 | 0.00607 | 0.0034 | 23.6903
1 | 0.1937 | 0.00612 | 0.0049 | 31.6503
1.5 | 0.2428 | 0.00619 | 0.0065 | 39.2246
2 | 0.2912 | 0.00629 | 0.0083 | 46.2957
2.5 | 0.3395 | 0.00642 | 0.0101 | 52.8816
3 | 0.3859 | 0.00656 | 0.0122 | 58.8262
3.5 | 0.4327 | 0.00669 | 0.0143 | 64.6786
4 | 0.4778 | 0.00688 | 0.0168 | 69.4477
4.5 | 0.5207 | 0.00707 | 0.0196 | 73.6492
5 | 0.5635 | 0.00725 | 0.0225 | 77.7241
5.5 | 0.6055 | 0.00743 | 0.0256 | 81.4939
6 | 0.6483 | 0.00761 | 0.0285 | 85.1905
6.5 | 0.6948 | 0.00779 | 0.0306 | 89.1913
7.5 | 0.8303 | 0.0085 | 0.0251 | 97.6824
8 | 0.9034 | 0.00898 | 0.0211 | 100.6013
8.5 | 0.9721 | 0.00938 | 0.0181 | 103.6354
9 | 1.0241 | 0.00986 | 0.0186 | 103.8641
9.5 | 1.0865 | 0.01029 | 0.0169 | 105.5879
10 | 1.1437 | 0.01085 | 0.0161 | 105.4101
10.5 | 1.195 | 0.01132 | 0.0166 | 105.5654
11 | 1.2548 | 0.01193 | 0.015 | 105.1802
11.5 | 1.3143 | 0.01245 | 0.0135 | 105.5663
12 | 1.3704 | 0.01311 | 0.0125 | 104.5309
12.5 | 1.4106 | 0.01373 | 0.0145 | 102.7385
13 | 1.427 | 0.0144 | 0.0211 | 99.0972
13.5 | 1.4481 | 0.01517 | 0.0265 | 95.4581
14 | 1.4692 | 0.01616 | 0.0313 | 90.9158
14.5 | 1.4925 | 0.01722 | 0.0355 | 86.6725
15 | 1.5132 | 0.01858 | 0.0394 | 81.4424
15.5 | 1.5362 | 0.02003 | 0.0425 | 76.695
16 | 1.5542 | 0.02197 | 0.0455 | 70.7419
16.5 | 1.5739 | 0.024 | 0.0479 | 65.5792
17 | 1.5869 | 0.02669 | 0.05 | 59.4567
17.5 | 1.6024 | 0.02943 | 0.0515 | 54.4478
18 | 1.6079 | 0.03321 | 0.0527 | 48.4161
18.5 | 1.6159 | 0.03706 | 0.0531 | 43.6023
19 | 1.6177 | 0.04172 | 0.0531 | 38.7752
19.5 | 1.611 | 0.04753 | 0.0525 | 33.8944
20 | 1.605 | 0.05354 | 0.0512 | 29.9776

## 59. Re 3M Mach 0.10 (1)
BIGFOIL.COM POLAR EXPORT
NACA22017
NACA22017 |  |  |  | Cl Max: | 1.609 | at alpha= | 16.5 | deg
JavaFoil+Calcfoil stall+Eppler ext transition |  |  |  | L/D Max: | 95.682 | at alpha= | 9.5 | deg
Re: | 3000000 |  |  | Cd Min: | 0.00812 | at alpha= | -5 | deg
Mach: | 0.1 |  |  | Cl=0 at alpha= | -0.98387 | deg
|  |  |  | @ Cl=0.1, Cd= | 0.0082936
|  |  |  | @ Cl=0.4, Cd= | 0.0084423
|  |  |  | @ Cl=0.6, Cd= | 0.0091566
alpha (deg) | Cl | Cd | Cm | Cl/Cd
-20 | -1.275 | 0.08204 | 0.012 | -15.538
-19.5 | -1.293 | 0.0734 | 0.012 | -17.609
-19 | -1.308 | 0.0655 | 0.012 | -19.977
-18.5 | -1.323 | 0.05818 | 0.012 | -22.732
-18 | -1.335 | 0.05129 | 0.011 | -26.024
-17.5 | -1.344 | 0.04542 | 0.011 | -29.585
-17 | -1.351 | 0.03984 | 0.011 | -33.908
-16.5 | -1.354 | 0.0352 | 0.011 | -38.475
-16 | -1.354 | 0.03133 | 0.01 | -43.223
-15.5 | -1.35 | 0.02796 | 0.01 | -48.291
-15 | -1.343 | 0.02515 | 0.01 | -53.375
-14.5 | -1.331 | 0.02274 | 0.009 | -58.512
-14 | -1.314 | 0.02074 | 0.009 | -63.353
-13.5 | -1.292 | 0.01915 | 0.009 | -67.492
-13 | -1.268 | 0.01778 | 0.008 | -71.304
-12.5 | -1.239 | 0.01664 | 0.008 | -74.458
-12 | -1.207 | 0.01567 | 0.007 | -76.982
-11.5 | -1.171 | 0.01483 | 0.007 | -78.967
-11 | -1.132 | 0.0141 | 0.007 | -80.306
-10.5 | -1.09 | 0.01346 | 0.006 | -81.02
-10 | -1.046 | 0.01287 | 0.006 | -81.285
-9.5 | -0.998 | 0.01237 | 0.005 | -80.732
-9 | -0.949 | 0.0119 | 0.005 | -79.715
-8.5 | -0.897 | 0.01149 | 0.004 | -78.084
-8 | -0.844 | 0.01113 | 0.004 | -75.807
-7.5 | -0.789 | 0.01082 | 0.004 | -72.955
-7 | -0.733 | 0.01051 | 0.003 | -69.763
-6.5 | -0.675 | 0.01024 | 0.003 | -65.961
-6 | -0.617 | 0.00889 | 0.002 | -69.377
-5.5 | -0.558 | 0.00829 | 0.002 | -67.329
-5 | -0.498 | 0.00812 | 0.001 | -61.36
-4.5 | -0.437 | 0.00842 | 0.001 | -51.95
-4 | -0.376 | 0.00827 | 0 | -45.451
-3.5 | -0.314 | 0.00813 | 0 | -38.641
-3 | -0.252 | 0.00852 | 0 | -29.604
-2.5 | -0.19 | 0.00841 | -0.001 | -22.583
-2 | -0.127 | 0.00833 | -0.001 | -15.303
-1.5 | -0.065 | 0.00833 | -0.002 | -7.78
-1 | -0.002 | 0.00829 | -0.002 | -0.265
-0.5 | 0.06 | 0.0083 | -0.003 | 7.287
0 | 0.123 | 0.00829 | -0.003 | 14.835
0.5 | 0.185 | 0.00837 | -0.004 | 22.171
1 | 0.248 | 0.00846 | -0.004 | 29.307
1.5 | 0.31 | 0.00859 | -0.004 | 36.102
2 | 0.372 | 0.00823 | -0.005 | 45.225
2.5 | 0.434 | 0.0087 | -0.005 | 49.883
3 | 0.495 | 0.00892 | -0.006 | 55.545
3.5 | 0.556 | 0.00907 | -0.006 | 61.324
4 | 0.617 | 0.00919 | -0.007 | 67.219
4.5 | 0.678 | 0.00882 | -0.007 | 76.863
5 | 0.738 | 0.009 | -0.007 | 81.962
5.5 | 0.798 | 0.00872 | -0.008 | 91.508
6 | 0.856 | 0.01018 | -0.008 | 84.105
6.5 | 0.915 | 0.01042 | -0.009 | 87.814
7 | 0.972 | 0.01066 | -0.009 | 91.177
7.5 | 1.029 | 0.01123 | -0.009 | 91.57
8 | 1.084 | 0.01171 | -0.01 | 92.523
8.5 | 1.138 | 0.01214 | -0.01 | 93.696
9 | 1.19 | 0.01254 | -0.011 | 94.916
9.5 | 1.241 | 0.01297 | -0.011 | 95.682
10 | 1.29 | 0.01353 | -0.011 | 95.325
10.5 | 1.336 | 0.01416 | -0.012 | 94.336
11 | 1.38 | 0.01498 | -0.012 | 92.116
11.5 | 1.42 | 0.0159 | -0.012 | 89.335
12 | 1.458 | 0.01699 | -0.013 | 85.821
12.5 | 1.491 | 0.0183 | -0.013 | 81.476
13 | 1.521 | 0.01991 | -0.013 | 76.385
13.5 | 1.546 | 0.0219 | -0.013 | 70.577
14 | 1.567 | 0.02432 | -0.014 | 64.451
14.5 | 1.583 | 0.02734 | -0.014 | 57.894
15 | 1.595 | 0.03094 | -0.014 | 51.543
15.5 | 1.603 | 0.03519 | -0.014 | 45.546
16 | 1.608 | 0.04006 | -0.014 | 40.134
16.5 | 1.609 | 0.04567 | -0.014 | 35.243
17 | 1.607 | 0.05193 | -0.014 | 30.949
17.5 | 1.601 | 0.05879 | -0.014 | 27.237
18 | 1.593 | 0.06613 | -0.014 | 24.089
18.5 | 1.582 | 0.07409 | -0.014 | 21.356
19 | 1.57 | 0.08215 | -0.014 | 19.113
19.5 | 1.556 | 0.09072 | -0.014 | 17.151
20 | 1.54 | 0.09939 | -0.015 | 15.495

## 60. Re 3M Mach 0.10 (2)
BIGFOIL.COM POLAR EXPORT
NACA22017
NACA22017 |  |  |  | Cl Max: | 1.6067 | at alpha= | 18.5 | deg
XFOIL ncrit=9 |  |  |  | L/D Max: | 105.111 | at alpha= | 9.5 | deg
Re: | 3000000 |  |  | Cd Min: | 0.05833 | at alpha= | 20 | deg
Mach: | 0.1 |  |  | Cl=0 at alpha= | -0.93701 | deg
|  |  |  | @ Cl=0.1, Cd= | 0.0060531
|  |  |  | @ Cl=0.4, Cd= | 0.0066196
|  |  |  | @ Cl=0.6, Cd= | 0.0074357
alpha (deg) | Cl | Cd | Cm | Cl/Cd
-20 | -1.4321 | 0.05359 | -0.0552 | -26.7233
-19.5 | -1.438 | 0.04732 | -0.0565 | -30.3888
-19 | -1.4468 | 0.04106 | -0.0574 | -35.2362
-18.5 | -1.4485 | 0.0359 | -0.0574 | -40.3482
-18 | -1.4429 | 0.03181 | -0.0566 | -45.3599
-17.5 | -1.4297 | 0.02865 | -0.0553 | -49.9023
-17 | -1.4149 | 0.02589 | -0.0534 | -54.6504
-16.5 | -1.3967 | 0.02364 | -0.0511 | -59.0821
-16 | -1.3761 | 0.0218 | -0.0482 | -63.1239
-15.5 | -1.3542 | 0.02027 | -0.0448 | -66.8081
-15 | -1.3396 | 0.01859 | -0.0401 | -72.0602
-14.5 | -1.322 | 0.01735 | -0.035 | -76.196
-14 | -1.3044 | 0.01638 | -0.0293 | -79.6337
-13.5 | -1.2864 | 0.01559 | -0.0232 | -82.5144
-13 | -1.2306 | 0.01482 | -0.0243 | -83.0364
-12.5 | -1.1752 | 0.01396 | -0.0252 | -84.1834
-12 | -1.1172 | 0.01321 | -0.0265 | -84.5723
-11.5 | -1.0657 | 0.01257 | -0.0262 | -84.7812
-11 | -1.0095 | 0.01192 | -0.0267 | -84.6896
-10.5 | -0.9495 | 0.01127 | -0.028 | -84.2502
-10 | -0.8958 | 0.01077 | -0.0278 | -83.1755
-9.5 | -0.8232 | 0.01014 | -0.0316 | -81.1834
-9 | -0.7468 | 0.0096 | -0.0362 | -77.7917
-8.5 | -0.6699 | 0.0091 | -0.041 | -73.6154
-8 | -0.6203 | 0.00875 | -0.0396 | -70.8914
-7.5 | -0.5842 | 0.00855 | -0.0352 | -68.3275
-7 | -0.5462 | 0.0083 | -0.0313 | -65.8072
-6.5 | -0.5101 | 0.00791 | -0.027 | -64.488
-6 | -0.479 | 0.00724 | -0.0219 | -66.1602
-5.5 | -0.4372 | 0.00696 | -0.0188 | -62.8161
-5 | -0.3925 | 0.00671 | -0.0162 | -58.4948
-4.5 | -0.3472 | 0.0065 | -0.0137 | -53.4154
-4 | -0.301 | 0.00632 | -0.0114 | -47.6266
-3.5 | -0.2527 | 0.00618 | -0.0096 | -40.89
-3 | -0.2042 | 0.00609 | -0.0077 | -33.5304
-2.5 | -0.1552 | 0.00599 | -0.006 | -25.9098
-2 | -0.1066 | 0.00594 | -0.0041 | -17.9461
-1.5 | -0.0564 | 0.00598 | -0.0026 | -9.4314
-1 | -0.0064 | 0.006 | -0.001 | -1.0667
-0.5 | 0.0444 | 0.00601 | 0.0004 | 7.3877
0 | 0.0949 | 0.00605 | 0.0018 | 15.686
0.5 | 0.1445 | 0.00608 | 0.0034 | 23.7664
1 | 0.1946 | 0.00614 | 0.005 | 31.6938
1.5 | 0.2436 | 0.00622 | 0.0067 | 39.164
2 | 0.2926 | 0.00632 | 0.0085 | 46.2975
2.5 | 0.3407 | 0.00645 | 0.0104 | 52.8217
3 | 0.3876 | 0.00658 | 0.0126 | 58.9058
3.5 | 0.4346 | 0.00673 | 0.0147 | 64.5765
4 | 0.4792 | 0.00692 | 0.0173 | 69.2486
4.5 | 0.5227 | 0.0071 | 0.0202 | 73.6197
5 | 0.5655 | 0.00728 | 0.0232 | 77.6786
5.5 | 0.6076 | 0.00747 | 0.0263 | 81.3387
6 | 0.6498 | 0.00765 | 0.0295 | 84.9412
6.5 | 0.6958 | 0.00782 | 0.0318 | 88.977
7 | 0.7546 | 0.00817 | 0.0311 | 92.3623
7.5 | 0.8343 | 0.00856 | 0.0259 | 97.465
8 | 0.9085 | 0.00905 | 0.0218 | 100.3867
8.5 | 0.9765 | 0.00945 | 0.0192 | 103.3333
9 | 1.0296 | 0.00995 | 0.0196 | 103.4774
9.5 | 1.0921 | 0.01039 | 0.018 | 105.1107
10 | 1.1494 | 0.01096 | 0.0174 | 104.8723
10.5 | 1.2021 | 0.01144 | 0.0178 | 105.0787
11 | 1.2625 | 0.01205 | 0.0162 | 104.7718
11.5 | 1.3215 | 0.01264 | 0.0149 | 104.5491
12 | 1.3784 | 0.01331 | 0.0139 | 103.5612
12.5 | 1.4103 | 0.01398 | 0.0177 | 100.8798
13 | 1.4289 | 0.01467 | 0.024 | 97.4029
13.5 | 1.4489 | 0.01556 | 0.0295 | 93.117
14 | 1.4719 | 0.01656 | 0.0341 | 88.8829
14.5 | 1.4936 | 0.01779 | 0.0384 | 83.9573
15 | 1.5153 | 0.01921 | 0.0421 | 78.8808
15.5 | 1.5362 | 0.0209 | 0.0453 | 73.5024
16 | 1.555 | 0.02292 | 0.0481 | 67.8447
16.5 | 1.5716 | 0.02532 | 0.0505 | 62.0695
17 | 1.5856 | 0.02811 | 0.0523 | 56.407
17.5 | 1.5974 | 0.03132 | 0.0537 | 51.0026
18 | 1.6016 | 0.03544 | 0.0546 | 45.1919
18.5 | 1.6067 | 0.03975 | 0.0548 | 40.4201
19 | 1.6029 | 0.04522 | 0.0544 | 35.4467
19.5 | 1.5951 | 0.05137 | 0.0534 | 31.0512
20 | 1.5828 | 0.05833 | 0.0516 | 27.1353

## 61. Re 3M Mach 0.25 (1)
BIGFOIL.COM POLAR EXPORT
NACA22017
NACA22017 |  |  |  | Cl Max: | 1.533 | at alpha= | 14.5 | deg
JavaFoil+Calcfoil stall+Eppler ext transition |  |  |  | L/D Max: | 91.555 | at alpha= | 9 | deg
Re: | 3000000 |  |  | Cd Min: | 0.00805 | at alpha= | -1 | deg
Mach: | 0.25 |  |  | Cl=0 at alpha= | -0.98438 | deg
|  |  |  | @ Cl=0.1, Cd= | 0.0083116
|  |  |  | @ Cl=0.4, Cd= | 0.0085057
|  |  |  | @ Cl=0.6, Cd= | 0.0088961
alpha (deg) | Cl | Cd | Cm | Cl/Cd
-19.5 | -0.974 | 0.12897 | 0.01 | -7.551
-19 | -1.021 | 0.11189 | 0.011 | -9.122
-18.5 | -1.066 | 0.09537 | 0.011 | -11.18
-18 | -1.108 | 0.08151 | 0.011 | -13.588
-17.5 | -1.146 | 0.06901 | 0.011 | -16.605
-17 | -1.179 | 0.05894 | 0.011 | -20.002
-16.5 | -1.207 | 0.05058 | 0.01 | -23.858
-16 | -1.231 | 0.04303 | 0.01 | -28.601
-15.5 | -1.248 | 0.03709 | 0.01 | -33.657
-15 | -1.261 | 0.03204 | 0.01 | -39.35
-14.5 | -1.266 | 0.02814 | 0.009 | -44.992
-14 | -1.264 | 0.02493 | 0.009 | -50.707
-13.5 | -1.257 | 0.02235 | 0.009 | -56.227
-13 | -1.243 | 0.02029 | 0.008 | -61.283
-12.5 | -1.224 | 0.01868 | 0.008 | -65.555
-12 | -1.2 | 0.01728 | 0.008 | -69.474
-11.5 | -1.172 | 0.01614 | 0.007 | -72.582
-11 | -1.138 | 0.01519 | 0.007 | -74.943
-10.5 | -1.101 | 0.01436 | 0.006 | -76.634
-10 | -1.059 | 0.01368 | 0.006 | -77.424
-9.5 | -1.014 | 0.01306 | 0.006 | -77.654
-9 | -0.966 | 0.0125 | 0.005 | -77.228
-8.5 | -0.915 | 0.01201 | 0.005 | -76.193
-8 | -0.862 | 0.01159 | 0.004 | -74.367
-7.5 | -0.807 | 0.0112 | 0.004 | -72.07
-7 | -0.75 | 0.01087 | 0.003 | -69.048
-6.5 | -0.692 | 0.01056 | 0.003 | -65.505
-6 | -0.632 | 0.01029 | 0.002 | -61.454
-5.5 | -0.573 | 0.00806 | 0.002 | -71.057
-5 | -0.511 | 0.00836 | 0.001 | -61.115
-4.5 | -0.449 | 0.00818 | 0.001 | -54.862
-4 | -0.386 | 0.00848 | 0 | -45.514
-3.5 | -0.323 | 0.00833 | 0 | -38.746
-3 | -0.259 | 0.00826 | 0 | -31.351
-2.5 | -0.195 | 0.00865 | -0.001 | -22.542
-2 | -0.131 | 0.00851 | -0.001 | -15.374
-1.5 | -0.067 | 0.00807 | -0.002 | -8.249
-1 | -0.002 | 0.00805 | -0.002 | -0.281
-0.5 | 0.062 | 0.00808 | -0.003 | 7.687
0 | 0.126 | 0.00847 | -0.003 | 14.908
0.5 | 0.19 | 0.00858 | -0.004 | 22.193
1 | 0.255 | 0.00818 | -0.004 | 31.107
1.5 | 0.318 | 0.00832 | -0.005 | 38.28
2 | 0.382 | 0.00846 | -0.005 | 45.163
2.5 | 0.445 | 0.00862 | -0.005 | 51.656
3 | 0.508 | 0.00877 | -0.006 | 57.959
3.5 | 0.571 | 0.00884 | -0.006 | 64.582
4 | 0.633 | 0.00896 | -0.007 | 70.664
4.5 | 0.695 | 0.00864 | -0.007 | 80.517
5 | 0.757 | 0.00881 | -0.008 | 85.856
5.5 | 0.817 | 0.01003 | -0.008 | 81.513
6 | 0.878 | 0.01028 | -0.008 | 85.348
6.5 | 0.937 | 0.01084 | -0.009 | 86.407
7 | 0.995 | 0.01115 | -0.009 | 89.239
7.5 | 1.052 | 0.01178 | -0.01 | 89.268
8 | 1.107 | 0.01215 | -0.01 | 91.13
8.5 | 1.161 | 0.01272 | -0.01 | 91.255
9 | 1.213 | 0.01325 | -0.011 | 91.555
9.5 | 1.263 | 0.01387 | -0.011 | 91.05
10 | 1.304 | 0.0159 | -0.011 | 82.035
10.5 | 1.353 | 0.0154 | -0.012 | 87.892
11 | 1.393 | 0.01645 | -0.012 | 84.699
11.5 | 1.429 | 0.01767 | -0.012 | 80.885
12 | 1.46 | 0.01929 | -0.013 | 75.712
12.5 | 1.487 | 0.02124 | -0.013 | 69.996
13 | 1.507 | 0.02371 | -0.013 | 63.559
13.5 | 1.521 | 0.02684 | -0.013 | 56.671
14 | 1.531 | 0.03069 | -0.014 | 49.888
14.5 | 1.533 | 0.03548 | -0.014 | 43.209
15 | 1.53 | 0.04123 | -0.014 | 37.111
15.5 | 1.522 | 0.04783 | -0.014 | 31.827
16 | 1.51 | 0.05538 | -0.014 | 27.275
16.5 | 1.495 | 0.0637 | -0.014 | 23.465
17 | 1.474 | 0.07251 | -0.014 | 20.328
17.5 | 1.448 | 0.08208 | -0.014 | 17.641
18 | 1.418 | 0.09213 | -0.014 | 15.397
18.5 | 1.385 | 0.10253 | -0.014 | 13.512
19 | 1.349 | 0.11346 | -0.014 | 11.889
19.5 | 1.309 | 0.12455 | -0.014 | 10.512

## 62. Re 3M Mach 0.25 (2)
BIGFOIL.COM POLAR EXPORT
NACA22017
NACA22017 |  |  |  | Cl Max: | 1.552 | at alpha= | 16.5 | deg
XFOIL ncrit=9 |  |  |  | L/D Max: | 101.806 | at alpha= | 9 | deg
Re: | 3000000 |  |  | Cd Min: | 0.0899 | at alpha= | 20 | deg
Mach: | 0.25 |  |  | Cl=0 at alpha= | -0.94027 | deg
|  |  |  | @ Cl=0.1, Cd= | 0.006153
|  |  |  | @ Cl=0.4, Cd= | 0.0067733
|  |  |  | @ Cl=0.6, Cd= | 0.0075989
alpha (deg) | Cl | Cd | Cm | Cl/Cd
-10 | -0.9171 | 0.01128 | -0.0337 | -81.3032
-9.5 | -0.8462 | 0.01065 | -0.0363 | -79.4554
-9 | -0.7662 | 0.01 | -0.0408 | -76.62
-8.5 | -0.6797 | 0.00938 | -0.0467 | -72.4627
-8 | -0.6206 | 0.00898 | -0.0468 | -69.1091
-7.5 | -0.5833 | 0.00873 | -0.0421 | -66.8156
-7 | -0.5515 | 0.00854 | -0.0362 | -64.5785
-6.5 | -0.5142 | 0.00825 | -0.0315 | -62.3273
-6 | -0.4845 | 0.00755 | -0.0256 | -64.1722
-5.5 | -0.4458 | 0.00712 | -0.0214 | -62.6124
-5 | -0.4019 | 0.00685 | -0.0181 | -58.6715
-4.5 | -0.3557 | 0.00663 | -0.0153 | -53.6501
-4 | -0.3082 | 0.00643 | -0.0128 | -47.9316
-3.5 | -0.2586 | 0.00633 | -0.0107 | -40.8531
-3 | -0.209 | 0.00619 | -0.0086 | -33.7641
-2.5 | -0.1595 | 0.00609 | -0.0065 | -26.1905
-2 | -0.1094 | 0.00607 | -0.0045 | -18.0231
-1.5 | -0.058 | 0.00608 | -0.0027 | -9.5395
-1 | -0.0062 | 0.0061 | -0.0011 | -1.0164
-0.5 | 0.0457 | 0.00613 | 0.0005 | 7.4551
0 | 0.0969 | 0.00615 | 0.0023 | 15.7561
0.5 | 0.1486 | 0.0062 | 0.004 | 23.9677
1 | 0.1987 | 0.00627 | 0.006 | 31.6906
1.5 | 0.2498 | 0.00634 | 0.0077 | 39.4006
2 | 0.2988 | 0.00648 | 0.0099 | 46.1111
2.5 | 0.3483 | 0.00659 | 0.0121 | 52.8528
3 | 0.3961 | 0.00676 | 0.0145 | 58.5947
3.5 | 0.4429 | 0.00692 | 0.0172 | 64.0029
4 | 0.4884 | 0.0071 | 0.0202 | 68.7887
4.5 | 0.5318 | 0.00732 | 0.0236 | 72.6503
5 | 0.5748 | 0.00752 | 0.0271 | 76.4362
5.5 | 0.6163 | 0.00765 | 0.031 | 80.5621
6 | 0.6533 | 0.00781 | 0.0359 | 83.6492
6.5 | 0.701 | 0.00804 | 0.0384 | 87.1891
7 | 0.7729 | 0.00842 | 0.0357 | 91.7933
7.5 | 0.8578 | 0.00894 | 0.0302 | 95.9508
8 | 0.9358 | 0.00939 | 0.0263 | 99.6592
8.5 | 0.9967 | 0.00993 | 0.0259 | 100.3726
9 | 1.0598 | 0.01041 | 0.0252 | 101.806
9.5 | 1.1218 | 0.01105 | 0.0245 | 101.5204
10 | 1.1778 | 0.01159 | 0.0252 | 101.6221
10.5 | 1.2392 | 0.0123 | 0.0244 | 100.748
11 | 1.3016 | 0.01299 | 0.0235 | 100.2002
11.5 | 1.3615 | 0.01378 | 0.0229 | 98.8026
12 | 1.3948 | 0.01467 | 0.027 | 95.0784
12.5 | 1.4159 | 0.01551 | 0.0334 | 91.2895
13 | 1.4349 | 0.0167 | 0.0394 | 85.9222
13.5 | 1.4587 | 0.01798 | 0.0442 | 81.129
14 | 1.4771 | 0.01973 | 0.0489 | 74.8657
14.5 | 1.4996 | 0.02155 | 0.0526 | 69.587
15 | 1.5151 | 0.02407 | 0.056 | 62.9456
15.5 | 1.5333 | 0.02673 | 0.0585 | 57.3625
16 | 1.5416 | 0.03039 | 0.0605 | 50.7272
16.5 | 1.552 | 0.03422 | 0.0618 | 45.3536
17 | 1.5508 | 0.03935 | 0.0623 | 39.4104
17.5 | 1.5502 | 0.04474 | 0.0621 | 34.6491
18 | 1.5399 | 0.05136 | 0.0611 | 29.9825
18.5 | 1.5185 | 0.05948 | 0.059 | 25.5296
19 | 1.4973 | 0.06786 | 0.0563 | 22.0645
19.5 | 1.4644 | 0.07793 | 0.0525 | 18.7912
20 | 1.419 | 0.0899 | 0.0472 | 15.7842

## 63. Re 3M Mach 0.50 (1)
BIGFOIL.COM POLAR EXPORT
NACA22017
NACA22017 |  |  |  | Cl Max: | 1.282 | at alpha= | 10 | deg
JavaFoil+Calcfoil stall+Eppler ext transition |  |  |  | L/D Max: | 79.55 | at alpha= | 7 | deg
Re: | 3000000 |  |  | Cd Min: | 0.00767 | at alpha= | -2 | deg
Mach: | 0.5 |  |  | Cl=0 at alpha= | -0.97917 | deg
|  |  |  | @ Cl=0.1, Cd= | 0.0082008
|  |  |  | @ Cl=0.4, Cd= | 0.00809
|  |  |  | @ Cl=0.6, Cd= | 0.010051
alpha (deg) | Cl | Cd | Cm | Cl/Cd
-20 | -1.053 | 0.17122 | 0.01 | -6.151
-19.5 | -1.025 | 0.16915 | 0.009 | -6.06
-19 | -0.997 | 0.16269 | 0.009 | -6.13
-18.5 | -0.971 | 0.15814 | 0.009 | -6.138
-18 | -0.943 | 0.15235 | 0.008 | -6.189
-17.5 | -0.915 | 0.14627 | 0.008 | -6.256
-17 | -0.888 | 0.1406 | 0.008 | -6.318
-16.5 | -0.861 | 0.1263 | 0.007 | -6.814
-16 | -0.833 | 0.13427 | 0.007 | -6.201
-15.5 | -0.806 | 0.11329 | 0.006 | -7.112
-15 | -0.778 | 0.11563 | 0.006 | -6.727
-14.5 | -0.751 | 0.10196 | 0.006 | -7.368
-14 | -0.723 | 0.10165 | 0.005 | -7.114
-13.5 | -0.698 | 0.09632 | 0.005 | -7.244
-13 | -0.668 | 0.09075 | 0.005 | -7.365
-12.5 | -0.64 | 0.09198 | 0.004 | -6.961
-12 | -0.614 | 0.08051 | 0.004 | -7.627
-11.5 | -0.587 | 0.07817 | 0.004 | -7.506
-11 | -0.56 | 0.07407 | 0.004 | -7.564
-10.5 | -0.819 | 0.02897 | 0.007 | -28.271
-10 | -0.968 | 0.02108 | 0.006 | -45.933
-9.5 | -0.992 | 0.01841 | 0.006 | -53.901
-9 | -0.984 | 0.01664 | 0.006 | -59.101
-8.5 | -0.957 | 0.01535 | 0.005 | -62.306
-8 | -0.918 | 0.01435 | 0.005 | -63.969
-7.5 | -0.87 | 0.01354 | 0.004 | -64.295
-7 | -0.817 | 0.01287 | 0.004 | -63.488
-6.5 | -0.758 | 0.01204 | 0.003 | -62.956
-6 | -0.696 | 0.01183 | 0.003 | -58.887
-5.5 | -0.632 | 0.01108 | 0.002 | -57.085
-5 | -0.566 | 0.01061 | 0.002 | -53.334
-4.5 | -0.499 | 0.00786 | 0.001 | -63.448
-4 | -0.43 | 0.00809 | 0.001 | -53.123
-3.5 | -0.36 | 0.00795 | 0 | -45.251
-3 | -0.289 | 0.0082 | 0 | -35.251
-2.5 | -0.218 | 0.0081 | -0.001 | -26.849
-2 | -0.146 | 0.00767 | -0.002 | -19.032
-1.5 | -0.074 | 0.00803 | -0.002 | -9.263
-1 | -0.003 | 0.00799 | -0.003 | -0.316
-0.5 | 0.069 | 0.00802 | -0.003 | 8.641
0 | 0.141 | 0.00844 | -0.004 | 16.697
0.5 | 0.212 | 0.00808 | -0.004 | 26.289
1 | 0.284 | 0.0082 | -0.005 | 34.606
1.5 | 0.355 | 0.008 | -0.005 | 44.35
2 | 0.425 | 0.00814 | -0.006 | 52.237
2.5 | 0.495 | 0.00871 | -0.006 | 56.848
3 | 0.565 | 0.00996 | -0.007 | 56.696
3.5 | 0.634 | 0.01014 | -0.007 | 62.495
4 | 0.702 | 0.01042 | -0.007 | 67.354
4.5 | 0.769 | 0.01073 | -0.008 | 71.703
5 | 0.835 | 0.01109 | -0.008 | 75.278
5.5 | 0.9 | 0.01155 | -0.009 | 77.869
6 | 0.962 | 0.01226 | -0.009 | 78.508
6.5 | 1.023 | 0.01288 | -0.01 | 79.409
7 | 1.08 | 0.01358 | -0.01 | 79.55
7.5 | 1.134 | 0.01444 | -0.011 | 78.521
8 | 1.183 | 0.01551 | -0.011 | 76.289
8.5 | 1.225 | 0.01734 | -0.011 | 70.639
9 | 1.259 | 0.01919 | -0.012 | 65.581
9.5 | 1.279 | 0.02178 | -0.012 | 58.726
10 | 1.282 | 0.02575 | -0.012 | 49.78
10.5 | 1.257 | 0.03239 | -0.012 | 38.807
11 | 1.189 | 0.04437 | -0.012 | 26.807
11.5 | 0.999 | 0.06931 | -0.011 | 14.42
12 | 0.745 | 0.09197 | -0.009 | 8.101
12.5 | 0.761 | 0.1056 | -0.008 | 7.205
13 | 0.79 | 0.11104 | -0.008 | 7.111
13.5 | 0.817 | 0.11474 | -0.009 | 7.124
14 | 0.846 | 0.11866 | -0.009 | 7.133
14.5 | 0.876 | 0.12502 | -0.01 | 7.006
15 | 0.904 | 0.12873 | -0.01 | 7.023

## 64. Re 3M Mach 0.50 (2)
BIGFOIL.COM POLAR EXPORT
NACA22017
NACA22017 |  |  |  | Cl Max: | 1.4048 | at alpha= | 12.5 | deg
XFOIL ncrit=9 |  |  |  | L/D Max: | 87.2025 | at alpha= | 7.5 | deg
Re: | 3000000 |  |  | Cd Min: | 0.13477 | at alpha= | 17.5 | deg
Mach: | 0.5 |  |  | Cl=0 at alpha= | -0.94376 | deg
|  |  |  | @ Cl=0.1, Cd= | 0.0066292
|  |  |  | @ Cl=0.4, Cd= | 0.0074081
|  |  |  | @ Cl=0.6, Cd= | 0.0084681
alpha (deg) | Cl | Cd | Cm | Cl/Cd
-16.5 | -0.8285 | 0.11817 | -0.0434 | -7.0111
-16 | -0.858 | 0.10637 | -0.0497 | -8.0662
-15.5 | -0.8862 | 0.09524 | -0.0551 | -9.3049
-15 | -0.9107 | 0.08499 | -0.0597 | -10.7154
-14.5 | -0.9352 | 0.07523 | -0.0636 | -12.4312
-14 | -0.9633 | 0.06556 | -0.067 | -14.6934
-13.5 | -0.9908 | 0.0565 | -0.0694 | -17.5363
-13 | -1.0173 | 0.048 | -0.0709 | -21.1938
-12.5 | -1.0427 | 0.04015 | -0.071 | -25.9701
-12 | -1.0642 | 0.03326 | -0.0695 | -31.9964
-11.5 | -1.0831 | 0.02746 | -0.0658 | -39.4428
-11 | -1.065 | 0.02216 | -0.0658 | -48.0596
-10.5 | -1.0206 | 0.01851 | -0.066 | -55.1378
-10 | -0.9746 | 0.01603 | -0.0637 | -60.7985
-9.5 | -0.917 | 0.01417 | -0.062 | -64.7142
-9 | -0.8471 | 0.01266 | -0.0619 | -66.9115
-8.5 | -0.7446 | 0.01145 | -0.0675 | -65.0306
-8 | -0.6347 | 0.01051 | -0.0747 | -60.3901
-7.5 | -0.5883 | 0.01 | -0.0696 | -58.83
-7 | -0.5524 | 0.00963 | -0.0623 | -57.3624
-6.5 | -0.5141 | 0.00928 | -0.0555 | -55.3987
-6 | -0.4757 | 0.00891 | -0.0488 | -53.3895
-5.5 | -0.4563 | 0.00809 | -0.0389 | -56.403
-5 | -0.4296 | 0.00754 | -0.0302 | -56.9761
-4.5 | -0.3835 | 0.00724 | -0.025 | -52.9696
-4 | -0.3342 | 0.007 | -0.0206 | -47.7429
-3.5 | -0.2815 | 0.00684 | -0.0168 | -41.155
-3 | -0.2279 | 0.0067 | -0.0133 | -34.0149
-2.5 | -0.1736 | 0.0066 | -0.0099 | -26.303
-2 | -0.119 | 0.00653 | -0.0067 | -18.2236
-1.5 | -0.0628 | 0.00654 | -0.0039 | -9.6024
-0.5 | 0.0501 | 0.00658 | 0.0017 | 7.614
0.5 | 0.1617 | 0.00669 | 0.0075 | 24.1704
1 | 0.2158 | 0.00682 | 0.0108 | 31.6422
1.5 | 0.2703 | 0.00691 | 0.014 | 39.1172
2 | 0.3223 | 0.00711 | 0.0177 | 45.3305
2.5 | 0.3732 | 0.00728 | 0.0218 | 51.2637
3 | 0.4213 | 0.00751 | 0.0264 | 56.0985
3.5 | 0.4635 | 0.00772 | 0.0323 | 60.0389
4 | 0.5051 | 0.00793 | 0.0384 | 63.6948
4.5 | 0.5479 | 0.00816 | 0.0443 | 67.1446
5 | 0.5903 | 0.00841 | 0.0504 | 70.1902
5.5 | 0.6304 | 0.00865 | 0.057 | 72.8786
6 | 0.6736 | 0.00893 | 0.0629 | 75.4311
6.5 | 0.7553 | 0.00942 | 0.0614 | 80.1805
7 | 0.8697 | 0.01015 | 0.0538 | 85.6847
7.5 | 0.9601 | 0.01101 | 0.051 | 87.2025
8.5 | 1.1055 | 0.01291 | 0.0525 | 85.6313
9 | 1.1693 | 0.01409 | 0.0547 | 82.9879
9.5 | 1.2402 | 0.01555 | 0.0553 | 79.7556
10 | 1.3073 | 0.0174 | 0.056 | 75.1322
10.5 | 1.3505 | 0.01937 | 0.06 | 69.7212
11 | 1.3666 | 0.02187 | 0.0668 | 62.4874
11.5 | 1.3859 | 0.02479 | 0.0722 | 55.9056
12 | 1.3962 | 0.02873 | 0.0765 | 48.5973
12.5 | 1.4048 | 0.03327 | 0.0796 | 42.2242
13 | 1.3998 | 0.03908 | 0.0813 | 35.8188
13.5 | 1.3869 | 0.04587 | 0.0817 | 30.2354
14 | 1.3627 | 0.05388 | 0.0807 | 25.2914
15 | 1.283 | 0.0736 | 0.0738 | 17.4321
15.5 | 1.2363 | 0.08472 | 0.0686 | 14.5928
16 | 1.1831 | 0.09699 | 0.0619 | 12.1982
16.5 | 1.1294 | 0.10997 | 0.0542 | 10.2701
17 | 1.0876 | 0.12231 | 0.0467 | 8.8922
17.5 | 1.0497 | 0.13477 | 0.0387 | 7.7888

## 65. Re 4M Mach 0.00 (1)
BIGFOIL.COM POLAR EXPORT
NACA22017
NACA22017 |  |  |  | Cl Max: | 1.631 | at alpha= | 16.5 | deg
JavaFoil+Calcfoil stall+Eppler ext transition |  |  |  | L/D Max: | 100.473 | at alpha= | 9.5 | deg
Re: | 4000000 |  |  | Cd Min: | 0.00808 | at alpha= | -5.5 | deg
Mach: | 0 |  |  | Cl=0 at alpha= | -0.98387 | deg
|  |  |  | @ Cl=0.1, Cd= | 0.0082832
|  |  |  | @ Cl=0.4, Cd= | 0.0087613
|  |  |  | @ Cl=0.6, Cd= | 0.008848
alpha (deg) | Cl | Cd | Cm | Cl/Cd
-20 | -1.327 | 0.06862 | 0.012 | -19.344
-19.5 | -1.342 | 0.06147 | 0.012 | -21.827
-19 | -1.354 | 0.05497 | 0.012 | -24.627
-18.5 | -1.365 | 0.04869 | 0.012 | -28.03
-18 | -1.373 | 0.0433 | 0.011 | -31.697
-17.5 | -1.379 | 0.03833 | 0.011 | -35.967
-17 | -1.382 | 0.03385 | 0.011 | -40.824
-16.5 | -1.381 | 0.03027 | 0.011 | -45.638
-16 | -1.378 | 0.02708 | 0.01 | -50.879
-15.5 | -1.371 | 0.02442 | 0.01 | -56.129
-15 | -1.36 | 0.02222 | 0.01 | -61.203
-14.5 | -1.344 | 0.0204 | 0.009 | -65.915
-14 | -1.325 | 0.0188 | 0.009 | -70.449
-13.5 | -1.301 | 0.01754 | 0.009 | -74.195
-13 | -1.274 | 0.01644 | 0.008 | -77.478
-12.5 | -1.243 | 0.01551 | 0.008 | -80.138
-12 | -1.209 | 0.01471 | 0.007 | -82.194
-11.5 | -1.172 | 0.01398 | 0.007 | -83.835
-11 | -1.132 | 0.01339 | 0.007 | -84.555
-10.5 | -1.09 | 0.01285 | 0.006 | -84.82
-10 | -1.044 | 0.01236 | 0.006 | -84.501
-9.5 | -0.996 | 0.01193 | 0.005 | -83.54
-9 | -0.946 | 0.01153 | 0.005 | -82.072
-8.5 | -0.895 | 0.01117 | 0.004 | -80.07
-8 | -0.841 | 0.01061 | 0.004 | -79.244
-7.5 | -0.786 | 0.01034 | 0.004 | -76.07
-7 | -0.73 | 0.01004 | 0.003 | -72.706
-6.5 | -0.673 | 0.00873 | 0.003 | -77.072
-6 | -0.614 | 0.00897 | 0.002 | -68.5
-5.5 | -0.556 | 0.00808 | 0.002 | -68.762
-5 | -0.496 | 0.00839 | 0.001 | -59.081
-4.5 | -0.435 | 0.00824 | 0.001 | -52.829
-4 | -0.374 | 0.00811 | 0 | -46.144
-3.5 | -0.313 | 0.00843 | 0 | -37.102
-3 | -0.251 | 0.00834 | 0 | -30.114
-2.5 | -0.189 | 0.00824 | -0.001 | -22.929
-2 | -0.127 | 0.00817 | -0.001 | -15.528
-1.5 | -0.065 | 0.0086 | -0.002 | -7.499
-1 | -0.002 | 0.00854 | -0.002 | -0.256
-0.5 | 0.06 | 0.00858 | -0.003 | 7.012
0 | 0.122 | 0.00812 | -0.003 | 15.073
0.5 | 0.185 | 0.00822 | -0.004 | 22.461
1 | 0.247 | 0.00825 | -0.004 | 29.895
1.5 | 0.309 | 0.00843 | -0.004 | 36.597
2 | 0.37 | 0.00895 | -0.005 | 41.378
2.5 | 0.432 | 0.00856 | -0.005 | 50.421
3 | 0.493 | 0.00914 | -0.006 | 53.942
3.5 | 0.554 | 0.00875 | -0.006 | 63.302
4 | 0.615 | 0.00888 | -0.006 | 69.205
4.5 | 0.675 | 0.00899 | -0.007 | 75.088
5 | 0.735 | 0.00866 | -0.007 | 84.85
5.5 | 0.794 | 0.00914 | -0.008 | 86.858
6 | 0.853 | 0.00883 | -0.008 | 96.647
6.5 | 0.911 | 0.01 | -0.009 | 91.073
7 | 0.968 | 0.01053 | -0.009 | 91.929
7.5 | 1.025 | 0.01077 | -0.009 | 95.179
8 | 1.08 | 0.01121 | -0.01 | 96.37
8.5 | 1.134 | 0.01161 | -0.01 | 97.694
9 | 1.187 | 0.01194 | -0.01 | 99.419
9.5 | 1.238 | 0.01232 | -0.011 | 100.473
10 | 1.288 | 0.01282 | -0.011 | 100.406
10.5 | 1.334 | 0.01337 | -0.012 | 99.794
11 | 1.379 | 0.01409 | -0.012 | 97.855
11.5 | 1.421 | 0.01488 | -0.012 | 95.444
12 | 1.459 | 0.01583 | -0.012 | 92.188
12.5 | 1.494 | 0.01699 | -0.013 | 87.972
13 | 1.525 | 0.01837 | -0.013 | 83.025
13.5 | 1.553 | 0.02007 | -0.013 | 77.359
14 | 1.576 | 0.0221 | -0.014 | 71.322
14.5 | 1.595 | 0.02464 | -0.014 | 64.709
15 | 1.609 | 0.02771 | -0.014 | 58.063
15.5 | 1.62 | 0.03134 | -0.014 | 51.675
16 | 1.627 | 0.0357 | -0.014 | 45.564
16.5 | 1.631 | 0.04048 | -0.014 | 40.294
17 | 1.631 | 0.04612 | -0.014 | 35.367
17.5 | 1.628 | 0.05216 | -0.015 | 31.218
18 | 1.623 | 0.05873 | -0.015 | 27.631
18.5 | 1.615 | 0.06584 | -0.015 | 24.534
19 | 1.606 | 0.07336 | -0.015 | 21.887
19.5 | 1.594 | 0.08132 | -0.015 | 19.6
20 | 1.581 | 0.08931 | -0.015 | 17.704

## 66. Re 4M Mach 0.00 (2)
BIGFOIL.COM POLAR EXPORT
NACA22017
NACA22017 |  |  |  | Cl Max: | 1.6566 | at alpha= | 19 | deg
XFOIL ncrit=9 |  |  |  | L/D Max: | 113.496 | at alpha= | 10 | deg
Re: | 4000000 |  |  | Cd Min: | 0.04874 | at alpha= | 20 | deg
Mach: | 0 |  |  | Cl=0 at alpha= | -0.93948 | deg
|  |  |  | @ Cl=0.1, Cd= | 0.0058851
|  |  |  | @ Cl=0.4, Cd= | 0.0064285
|  |  |  | @ Cl=0.6, Cd= | 0.0071333
alpha (deg) | Cl | Cd | Cm | Cl/Cd
-20 | -1.5327 | 0.04073 | -0.056 | -37.6307
-19.5 | -1.5276 | 0.03634 | -0.056 | -42.0363
-19 | -1.5185 | 0.03256 | -0.0555 | -46.637
-18.5 | -1.5039 | 0.02951 | -0.0545 | -50.9624
-18 | -1.4875 | 0.02682 | -0.0531 | -55.4623
-17.5 | -1.4755 | 0.02408 | -0.0508 | -61.2749
-17 | -1.4586 | 0.02194 | -0.0481 | -66.4813
-16.5 | -1.4401 | 0.02016 | -0.0449 | -71.4335
-16 | -1.4193 | 0.01874 | -0.0412 | -75.7364
-15.5 | -1.3976 | 0.01754 | -0.0371 | -79.6807
-15 | -1.3754 | 0.01657 | -0.0326 | -83.0054
-14.5 | -1.355 | 0.01575 | -0.0273 | -86.0317
-14 | -1.327 | 0.01488 | -0.0234 | -89.1801
-13.5 | -1.2744 | 0.01405 | -0.0241 | -90.7046
-13 | -1.2192 | 0.01335 | -0.0251 | -91.3258
-12.5 | -1.1615 | 0.01274 | -0.0264 | -91.1695
-12 | -1.1126 | 0.01208 | -0.0257 | -92.1026
-11.5 | -1.0598 | 0.01146 | -0.0258 | -92.4782
-11 | -1.0009 | 0.01092 | -0.0269 | -91.6575
-10.5 | -0.9472 | 0.01041 | -0.0269 | -90.9894
-10 | -0.8745 | 0.00985 | -0.031 | -88.7817
-9.5 | -0.7956 | 0.00932 | -0.0363 | -85.3648
-9 | -0.716 | 0.00884 | -0.0418 | -80.9955
-8.5 | -0.6697 | 0.00854 | -0.0399 | -78.4192
-8 | -0.6361 | 0.0084 | -0.035 | -75.7262
-7.5 | -0.5973 | 0.00822 | -0.0313 | -72.6642
-7 | -0.5567 | 0.00802 | -0.028 | -69.414
-6.5 | -0.5156 | 0.00778 | -0.0249 | -66.2725
-6 | -0.4796 | 0.00725 | -0.0207 | -66.1517
-5.5 | -0.4399 | 0.00681 | -0.0174 | -64.5962
-5 | -0.3947 | 0.00657 | -0.015 | -60.0761
-4.5 | -0.3491 | 0.00637 | -0.0127 | -54.8038
-4 | -0.3018 | 0.00616 | -0.0107 | -48.9935
-3.5 | -0.254 | 0.00603 | -0.0089 | -42.1227
-3 | -0.2046 | 0.00594 | -0.0073 | -34.4444
-2.5 | -0.156 | 0.00583 | -0.0055 | -26.7581
-2 | -0.1077 | 0.0058 | -0.0037 | -18.569
-1.5 | -0.0578 | 0.00582 | -0.0022 | -9.9313
-1 | -0.0061 | 0.00583 | -0.0011 | -1.0463
-0.5 | 0.0443 | 0.00586 | 0.0003 | 7.5597
0 | 0.0948 | 0.00588 | 0.0017 | 16.1224
0.5 | 0.1455 | 0.00593 | 0.003 | 24.5363
1 | 0.1953 | 0.00598 | 0.0045 | 32.6589
1.5 | 0.2453 | 0.00607 | 0.006 | 40.4119
2 | 0.2945 | 0.00615 | 0.0076 | 47.8862
2.5 | 0.3426 | 0.0063 | 0.0094 | 54.381
3 | 0.391 | 0.0064 | 0.0112 | 61.0938
3.5 | 0.4384 | 0.00655 | 0.0131 | 66.9313
4 | 0.4841 | 0.00674 | 0.0154 | 71.8249
4.5 | 0.5294 | 0.00689 | 0.0178 | 76.836
5 | 0.574 | 0.00705 | 0.0203 | 81.4184
5.5 | 0.6177 | 0.00719 | 0.023 | 85.911
6 | 0.6612 | 0.00731 | 0.0258 | 90.4514
6.5 | 0.7016 | 0.00747 | 0.0292 | 93.9224
7 | 0.7435 | 0.00759 | 0.0323 | 97.9578
7.5 | 0.8022 | 0.0079 | 0.0316 | 101.5443
8 | 0.8806 | 0.00828 | 0.0264 | 106.3527
8.5 | 0.9591 | 0.00876 | 0.0212 | 109.4863
9 | 1.0262 | 0.00915 | 0.0185 | 112.153
9.5 | 1.0797 | 0.00961 | 0.0187 | 112.3517
10 | 1.1395 | 0.01004 | 0.0175 | 113.496
10.5 | 1.1934 | 0.01059 | 0.0174 | 112.6912
11 | 1.2445 | 0.01107 | 0.0178 | 112.421
11.5 | 1.3026 | 0.01167 | 0.0166 | 111.6195
12 | 1.3595 | 0.01225 | 0.0155 | 110.9796
12.5 | 1.4145 | 0.01289 | 0.0146 | 109.7362
13 | 1.4539 | 0.01363 | 0.0166 | 106.6691
13.5 | 1.4744 | 0.01426 | 0.0224 | 103.3941
14 | 1.4938 | 0.01515 | 0.0279 | 98.6007
14.5 | 1.5173 | 0.01609 | 0.0323 | 94.3008
15 | 1.5378 | 0.01732 | 0.0366 | 88.7875
15.5 | 1.5611 | 0.0186 | 0.0401 | 83.9301
16 | 1.5798 | 0.02034 | 0.0434 | 77.6696
16.5 | 1.601 | 0.02213 | 0.046 | 72.3452
17 | 1.6169 | 0.02445 | 0.0484 | 66.1309
17.5 | 1.6324 | 0.02701 | 0.0503 | 60.4369
18 | 1.6422 | 0.03024 | 0.0518 | 54.3056
18.5 | 1.6498 | 0.03391 | 0.0527 | 48.6523
19 | 1.6566 | 0.0379 | 0.0531 | 43.7098
19.5 | 1.6528 | 0.04317 | 0.0529 | 38.2858
20 | 1.6488 | 0.04874 | 0.0521 | 33.8285

## 67. Re 4M Mach 0.10 (1)
BIGFOIL.COM POLAR EXPORT
NACA22017
NACA22017 |  |  |  | Cl Max: | 1.616 | at alpha= | 16.5 | deg
JavaFoil+Calcfoil stall+Eppler ext transition |  |  |  | L/D Max: | 99.719 | at alpha= | 9.5 | deg
Re: | 4000000 |  |  | Cd Min: | 0.008 | at alpha= | -3.5 | deg
Mach: | 0.1 |  |  | Cl=0 at alpha= | -0.98387 | deg
|  |  |  | @ Cl=0.1, Cd= | 0.0083224
|  |  |  | @ Cl=0.4, Cd= | 0.0087874
|  |  |  | @ Cl=0.6, Cd= | 0.0088616
alpha (deg) | Cl | Cd | Cm | Cl/Cd
-20 | -1.286 | 0.07409 | 0.012 | -17.353
-19.5 | -1.304 | 0.06621 | 0.012 | -19.687
-19 | -1.32 | 0.05864 | 0.012 | -22.512
-18.5 | -1.334 | 0.05207 | 0.012 | -25.614
-18 | -1.346 | 0.04591 | 0.011 | -29.312
-17.5 | -1.354 | 0.0407 | 0.011 | -33.278
-17 | -1.361 | 0.03578 | 0.011 | -38.039
-16.5 | -1.364 | 0.03171 | 0.011 | -43.013
-16 | -1.363 | 0.02834 | 0.01 | -48.098
-15.5 | -1.358 | 0.02542 | 0.01 | -53.436
-15 | -1.35 | 0.023 | 0.01 | -58.706
-14.5 | -1.337 | 0.02103 | 0.009 | -63.583
-14 | -1.319 | 0.01932 | 0.009 | -68.294
-13.5 | -1.297 | 0.01795 | 0.009 | -72.263
-13 | -1.272 | 0.01676 | 0.008 | -75.865
-12.5 | -1.243 | 0.01578 | 0.008 | -78.755
-12 | -1.21 | 0.01493 | 0.008 | -81.012
-11.5 | -1.174 | 0.01419 | 0.007 | -82.729
-11 | -1.134 | 0.01355 | 0.007 | -83.683
-10.5 | -1.092 | 0.01299 | 0.006 | -84.091
-10 | -1.047 | 0.01248 | 0.006 | -83.93
-9.5 | -1 | 0.01202 | 0.005 | -83.152
-9 | -0.95 | 0.01162 | 0.005 | -81.737
-8.5 | -0.898 | 0.01102 | 0.004 | -81.449
-8 | -0.845 | 0.01068 | 0.004 | -79.095
-7.5 | -0.79 | 0.0104 | 0.004 | -75.944
-7 | -0.733 | 0.01012 | 0.003 | -72.489
-6.5 | -0.676 | 0.00877 | 0.003 | -77.081
-6 | -0.617 | 0.00903 | 0.002 | -68.323
-5.5 | -0.558 | 0.00809 | 0.002 | -68.961
-5 | -0.498 | 0.00845 | 0.001 | -58.957
-4.5 | -0.437 | 0.00826 | 0.001 | -52.93
-4 | -0.376 | 0.00813 | 0 | -46.232
-3.5 | -0.314 | 0.008 | 0 | -39.283
-3 | -0.252 | 0.00838 | 0 | -30.105
-2.5 | -0.19 | 0.00827 | -0.001 | -22.953
-2 | -0.127 | 0.0082 | -0.001 | -15.548
-1.5 | -0.065 | 0.00821 | -0.002 | -7.903
-1 | -0.002 | 0.00861 | -0.002 | -0.255
-0.5 | 0.06 | 0.00857 | -0.003 | 7.051
0 | 0.123 | 0.00818 | -0.003 | 15.047
0.5 | 0.185 | 0.00825 | -0.004 | 22.488
1 | 0.248 | 0.00834 | -0.004 | 29.731
1.5 | 0.31 | 0.00843 | -0.004 | 36.797
2 | 0.372 | 0.00895 | -0.005 | 41.579
2.5 | 0.434 | 0.00859 | -0.005 | 50.533
3 | 0.495 | 0.00917 | -0.006 | 54.025
3.5 | 0.557 | 0.00877 | -0.006 | 63.494
4 | 0.618 | 0.0089 | -0.007 | 69.378
4.5 | 0.678 | 0.00903 | -0.007 | 75.068
5 | 0.738 | 0.00869 | -0.007 | 84.928
5.5 | 0.798 | 0.0089 | -0.008 | 89.658
6 | 0.857 | 0.00889 | -0.008 | 96.337
6.5 | 0.915 | 0.01007 | -0.009 | 90.881
7 | 0.973 | 0.0106 | -0.009 | 91.743
7.5 | 1.029 | 0.01086 | -0.009 | 94.773
8 | 1.085 | 0.01132 | -0.01 | 95.783
8.5 | 1.139 | 0.01171 | -0.01 | 97.214
9 | 1.192 | 0.01206 | -0.011 | 98.795
9.5 | 1.243 | 0.01246 | -0.011 | 99.719
10 | 1.292 | 0.01298 | -0.011 | 99.514
10.5 | 1.338 | 0.01355 | -0.012 | 98.74
11 | 1.382 | 0.01431 | -0.012 | 96.633
11.5 | 1.423 | 0.01515 | -0.012 | 93.93
12 | 1.461 | 0.01617 | -0.013 | 90.341
12.5 | 1.495 | 0.01737 | -0.013 | 86.104
13 | 1.525 | 0.01887 | -0.013 | 80.807
13.5 | 1.551 | 0.0207 | -0.013 | 74.909
14 | 1.573 | 0.0229 | -0.014 | 68.668
14.5 | 1.589 | 0.02568 | -0.014 | 61.891
15 | 1.601 | 0.02899 | -0.014 | 55.235
15.5 | 1.61 | 0.03294 | -0.014 | 48.871
16 | 1.615 | 0.03757 | -0.014 | 42.974
16.5 | 1.616 | 0.04282 | -0.014 | 37.748
17 | 1.614 | 0.04872 | -0.014 | 33.132
17.5 | 1.608 | 0.05536 | -0.014 | 29.049
18 | 1.6 | 0.06234 | -0.015 | 25.668
18.5 | 1.589 | 0.06991 | -0.015 | 22.734
19 | 1.577 | 0.07781 | -0.015 | 20.265
19.5 | 1.562 | 0.08601 | -0.015 | 18.166
20 | 1.546 | 0.09458 | -0.015 | 16.349

## 68. Re 4M Mach 0.10 (2)
BIGFOIL.COM POLAR EXPORT
NACA22017
NACA22017 |  |  |  | Cl Max: | 1.6449 | at alpha= | 19 | deg
XFOIL ncrit=9 |  |  |  | L/D Max: | 112.988 | at alpha= | 10 | deg
Re: | 4000000 |  |  | Cd Min: | 0.05281 | at alpha= | 20 | deg
Mach: | 0.1 |  |  | Cl=0 at alpha= | -0.93886 | deg
|  |  |  | @ Cl=0.1, Cd= | 0.0058954
|  |  |  | @ Cl=0.4, Cd= | 0.0064465
|  |  |  | @ Cl=0.6, Cd= | 0.0071614
alpha (deg) | Cl | Cd | Cm | Cl/Cd
-10.5 | -0.9515 | 0.01052 | -0.028 | -90.4468
-10 | -0.8797 | 0.00993 | -0.0317 | -88.5901
-9.5 | -0.7998 | 0.0094 | -0.0371 | -85.0851
-9 | -0.7181 | 0.00889 | -0.0429 | -80.7762
-8.5 | -0.6696 | 0.00858 | -0.0413 | -78.042
-8 | -0.6365 | 0.00844 | -0.0363 | -75.4147
-7.5 | -0.599 | 0.00826 | -0.0322 | -72.5182
-7 | -0.5582 | 0.00807 | -0.0288 | -69.1698
-6.5 | -0.5168 | 0.00783 | -0.0256 | -66.0026
-6 | -0.4799 | 0.00734 | -0.0215 | -65.3815
-5.5 | -0.4415 | 0.00686 | -0.0178 | -64.3586
-5 | -0.3962 | 0.0066 | -0.0154 | -60.0303
-4.5 | -0.3505 | 0.00639 | -0.013 | -54.8513
-4 | -0.3031 | 0.00619 | -0.011 | -48.9661
-3.5 | -0.255 | 0.00605 | -0.0091 | -42.1488
-3 | -0.2057 | 0.00596 | -0.0074 | -34.5134
-2.5 | -0.1567 | 0.00585 | -0.0056 | -26.7863
-2 | -0.1081 | 0.00581 | -0.0038 | -18.6059
-1.5 | -0.058 | 0.00584 | -0.0023 | -9.9315
-1 | -0.0062 | 0.00584 | -0.0011 | -1.0616
-0.5 | 0.0445 | 0.00588 | 0.0003 | 7.568
0 | 0.0954 | 0.00589 | 0.0017 | 16.1969
0.5 | 0.1461 | 0.00595 | 0.0031 | 24.5546
1 | 0.1961 | 0.006 | 0.0047 | 32.6833
1.5 | 0.2464 | 0.00608 | 0.0062 | 40.5263
2 | 0.2957 | 0.00617 | 0.0078 | 47.9254
2.5 | 0.3443 | 0.00632 | 0.0096 | 54.4778
3 | 0.3926 | 0.00642 | 0.0115 | 61.1526
3.5 | 0.4401 | 0.00659 | 0.0135 | 66.783
4 | 0.4861 | 0.00677 | 0.0159 | 71.8021
4.5 | 0.5315 | 0.00692 | 0.0183 | 76.8064
5 | 0.5764 | 0.00708 | 0.0209 | 81.4124
5.5 | 0.6199 | 0.00723 | 0.0238 | 85.74
6 | 0.6634 | 0.00734 | 0.0267 | 90.3815
6.5 | 0.7029 | 0.00751 | 0.0303 | 93.5952
7 | 0.7445 | 0.00762 | 0.0336 | 97.7034
7.5 | 0.8057 | 0.00796 | 0.0324 | 101.2186
8 | 0.8855 | 0.00834 | 0.0272 | 106.1751
8.5 | 0.9646 | 0.00883 | 0.022 | 109.2412
9 | 1.0307 | 0.00922 | 0.0197 | 111.7896
9.5 | 1.0856 | 0.00971 | 0.0197 | 111.8023
10 | 1.1457 | 0.01014 | 0.0187 | 112.9882
10.5 | 1.199 | 0.01071 | 0.0188 | 111.9514
11 | 1.252 | 0.01121 | 0.0191 | 111.686
11.5 | 1.3106 | 0.01181 | 0.0179 | 110.9738
12 | 1.3671 | 0.01246 | 0.017 | 109.7191
12.5 | 1.4227 | 0.01311 | 0.0162 | 108.5202
13 | 1.4546 | 0.01388 | 0.0199 | 104.7983
13.5 | 1.4762 | 0.01456 | 0.0255 | 101.3874
14 | 1.4957 | 0.01556 | 0.0309 | 96.1247
14.5 | 1.5199 | 0.01656 | 0.0352 | 91.7814
15 | 1.5391 | 0.01794 | 0.0396 | 85.7915
15.5 | 1.5629 | 0.01932 | 0.0429 | 80.8954
16 | 1.5802 | 0.02126 | 0.0463 | 74.3274
16.5 | 1.6011 | 0.02322 | 0.0487 | 68.9535
17 | 1.6142 | 0.02589 | 0.0511 | 62.3484
17.5 | 1.6303 | 0.0286 | 0.0527 | 57.0035
18 | 1.6352 | 0.03244 | 0.054 | 50.4069
18.5 | 1.6428 | 0.03634 | 0.0547 | 45.2064
19 | 1.6449 | 0.04099 | 0.0547 | 40.1293
19.5 | 1.6379 | 0.04683 | 0.0542 | 34.9754
20 | 1.6321 | 0.05281 | 0.053 | 30.9051

## 69. Re 4M Mach 0.25 (1)
BIGFOIL.COM POLAR EXPORT
NACA22017
NACA22017 |  |  |  | Cl Max: | 1.54 | at alpha= | 14.5 | deg
JavaFoil+Calcfoil stall+Eppler ext transition |  |  |  | L/D Max: | 95.48 | at alpha= | 9 | deg
Re: | 4000000 |  |  | Cd Min: | 0.00792 | at alpha= | -1 | deg
Mach: | 0.25 |  |  | Cl=0 at alpha= | -0.98438 | deg
|  |  |  | @ Cl=0.1, Cd= | 0.0083563
|  |  |  | @ Cl=0.4, Cd= | 0.0084786
|  |  |  | @ Cl=0.6, Cd= | 0.0088835
alpha (deg) | Cl | Cd | Cm | Cl/Cd
-19.5 | -0.985 | 0.11661 | 0.011 | -8.447
-19 | -1.034 | 0.09947 | 0.011 | -10.392
-18.5 | -1.078 | 0.08514 | 0.011 | -12.667
-18 | -1.121 | 0.07212 | 0.011 | -15.538
-17.5 | -1.158 | 0.06119 | 0.011 | -18.93
-17 | -1.191 | 0.05237 | 0.011 | -22.738
-16.5 | -1.218 | 0.04508 | 0.011 | -27.016
-16 | -1.241 | 0.03849 | 0.01 | -32.242
-15.5 | -1.258 | 0.03334 | 0.01 | -37.728
-15 | -1.27 | 0.02896 | 0.01 | -43.84
-14.5 | -1.274 | 0.0256 | 0.01 | -49.755
-14 | -1.271 | 0.02284 | 0.009 | -55.657
-13.5 | -1.263 | 0.02063 | 0.009 | -61.206
-13 | -1.249 | 0.01885 | 0.008 | -66.234
-12.5 | -1.229 | 0.01744 | 0.008 | -70.483
-12 | -1.204 | 0.01622 | 0.008 | -74.229
-11.5 | -1.175 | 0.01522 | 0.007 | -77.193
-11 | -1.141 | 0.01439 | 0.007 | -79.295
-10.5 | -1.103 | 0.01364 | 0.006 | -80.812
-10 | -1.061 | 0.01301 | 0.006 | -81.525
-9.5 | -1.015 | 0.01245 | 0.006 | -81.569
-9 | -0.967 | 0.01194 | 0.005 | -80.96
-8.5 | -0.916 | 0.01151 | 0.005 | -79.562
-8 | -0.863 | 0.01111 | 0.004 | -77.667
-7.5 | -0.807 | 0.01077 | 0.004 | -74.978
-7 | -0.751 | 0.01046 | 0.003 | -71.742
-6.5 | -0.692 | 0.01016 | 0.003 | -68.137
-6 | -0.633 | 0.00882 | 0.002 | -71.726
-5.5 | -0.573 | 0.00834 | 0.002 | -68.65
-5 | -0.511 | 0.00817 | 0.001 | -62.54
-4.5 | -0.449 | 0.00849 | 0.001 | -52.876
-4 | -0.386 | 0.00832 | 0 | -46.392
-3.5 | -0.323 | 0.00818 | 0 | -39.45
-3 | -0.259 | 0.00857 | 0 | -30.248
-2.5 | -0.195 | 0.0085 | -0.001 | -22.948
-2 | -0.131 | 0.00838 | -0.001 | -15.611
-1.5 | -0.067 | 0.00834 | -0.002 | -7.985
-1 | -0.002 | 0.00792 | -0.002 | -0.285
-0.5 | 0.062 | 0.00838 | -0.003 | 7.415
0 | 0.126 | 0.00834 | -0.003 | 15.15
0.5 | 0.191 | 0.00845 | -0.004 | 22.546
1 | 0.255 | 0.00848 | -0.004 | 30.023
1.5 | 0.318 | 0.00864 | -0.005 | 36.865
2 | 0.382 | 0.00833 | -0.005 | 45.846
2.5 | 0.445 | 0.00885 | -0.005 | 50.317
3 | 0.508 | 0.00893 | -0.006 | 56.962
3.5 | 0.571 | 0.00904 | -0.006 | 63.225
4 | 0.634 | 0.0087 | -0.007 | 72.802
4.5 | 0.696 | 0.0088 | -0.007 | 79.027
5 | 0.757 | 0.00851 | -0.008 | 88.915
5.5 | 0.818 | 0.00872 | -0.008 | 93.845
6 | 0.878 | 0.00995 | -0.008 | 88.249
6.5 | 0.937 | 0.01048 | -0.009 | 89.454
7 | 0.996 | 0.01074 | -0.009 | 92.695
7.5 | 1.053 | 0.01134 | -0.01 | 92.786
8 | 1.108 | 0.01186 | -0.01 | 93.485
8.5 | 1.162 | 0.01227 | -0.01 | 94.743
9 | 1.215 | 0.01272 | -0.011 | 95.48
9.5 | 1.264 | 0.01331 | -0.011 | 95.026
10 | 1.307 | 0.01515 | -0.011 | 86.294
10.5 | 1.356 | 0.01472 | -0.012 | 92.115
11 | 1.397 | 0.01568 | -0.012 | 89.093
11.5 | 1.433 | 0.01681 | -0.012 | 85.229
12 | 1.465 | 0.01828 | -0.013 | 80.099
12.5 | 1.491 | 0.0201 | -0.013 | 74.17
13 | 1.512 | 0.02237 | -0.013 | 67.576
13.5 | 1.527 | 0.02525 | -0.013 | 60.49
14 | 1.537 | 0.02886 | -0.014 | 53.248
14.5 | 1.54 | 0.03327 | -0.014 | 46.282
15 | 1.537 | 0.03867 | -0.014 | 39.747
15.5 | 1.529 | 0.0449 | -0.014 | 34.064
16 | 1.518 | 0.05204 | -0.014 | 29.159
16.5 | 1.502 | 0.05998 | -0.014 | 25.039
17 | 1.481 | 0.06861 | -0.014 | 21.579
17.5 | 1.454 | 0.07781 | -0.014 | 18.691
18 | 1.425 | 0.08753 | -0.014 | 16.275
18.5 | 1.391 | 0.09786 | -0.014 | 14.213
19 | 1.354 | 0.10847 | -0.014 | 12.482
19.5 | 1.314 | 0.11952 | -0.014 | 10.991

## 70. Re 4M Mach 0.25 (2)
BIGFOIL.COM POLAR EXPORT
NACA22017
NACA22017 |  |  |  | Cl Max: | 1.5943 | at alpha= | 17 | deg
XFOIL ncrit=9 |  |  |  | L/D Max: | 109.794 | at alpha= | 9.5 | deg
Re: | 4000000 |  |  | Cd Min: | 0.08137 | at alpha= | 20 | deg
Mach: | 0.25 |  |  | Cl=0 at alpha= | -0.93762 | deg
|  |  |  | @ Cl=0.1, Cd= | 0.0059921
|  |  |  | @ Cl=0.4, Cd= | 0.0065972
|  |  |  | @ Cl=0.6, Cd= | 0.0072954
alpha (deg) | Cl | Cd | Cm | Cl/Cd
-10.5 | -0.974 | 0.01107 | -0.0347 | -87.9855
-10 | -0.9065 | 0.01046 | -0.0365 | -86.6635
-9.5 | -0.8263 | 0.00983 | -0.041 | -84.059
-9 | -0.7312 | 0.00921 | -0.0487 | -79.392
-8.5 | -0.6704 | 0.00886 | -0.0491 | -75.6659
-8 | -0.6364 | 0.00861 | -0.0437 | -73.9141
-7.5 | -0.6042 | 0.00844 | -0.0379 | -71.5877
-7 | -0.5668 | 0.00828 | -0.0331 | -68.4541
-6.5 | -0.5246 | 0.00805 | -0.0295 | -65.1677
-6 | -0.4836 | 0.00771 | -0.0256 | -62.7237
-5.5 | -0.4499 | 0.00704 | -0.0205 | -63.9062
-5 | -0.4054 | 0.00675 | -0.0174 | -60.0593
-4.5 | -0.3584 | 0.00651 | -0.0148 | -55.0538
-4 | -0.3105 | 0.00632 | -0.0123 | -49.1297
-3.5 | -0.2613 | 0.00615 | -0.0101 | -42.4878
-3 | -0.2104 | 0.00607 | -0.0083 | -34.6623
-2.5 | -0.1604 | 0.00596 | -0.0063 | -26.9128
-2 | -0.1105 | 0.00592 | -0.0043 | -18.6655
-1.5 | -0.0589 | 0.00593 | -0.0026 | -9.9325
-1 | -0.0065 | 0.00594 | -0.001 | -1.0943
-0.5 | 0.0456 | 0.00596 | 0.0005 | 7.651
0 | 0.0982 | 0.00599 | 0.002 | 16.394
0.5 | 0.1491 | 0.00605 | 0.0039 | 24.6446
1 | 0.2015 | 0.00611 | 0.0054 | 32.9787
1.5 | 0.252 | 0.00619 | 0.0073 | 40.7108
2 | 0.3027 | 0.00632 | 0.0092 | 47.8956
2.5 | 0.352 | 0.00643 | 0.0113 | 54.7434
3 | 0.4008 | 0.0066 | 0.0136 | 60.7273
3.5 | 0.4496 | 0.00675 | 0.0159 | 66.6074
4 | 0.4957 | 0.00693 | 0.0187 | 71.5296
4.5 | 0.5416 | 0.00712 | 0.0216 | 76.0674
5 | 0.5881 | 0.00726 | 0.0244 | 81.0055
5.5 | 0.6318 | 0.00739 | 0.0279 | 85.4939
6 | 0.6705 | 0.00751 | 0.0324 | 89.281
6.5 | 0.707 | 0.00765 | 0.0374 | 92.4183
7 | 0.7524 | 0.00785 | 0.0404 | 95.8471
7.5 | 0.8287 | 0.00824 | 0.0368 | 100.5704
8 | 0.9162 | 0.00872 | 0.0308 | 105.0688
8.5 | 0.9954 | 0.00919 | 0.0267 | 108.3134
9.5 | 1.1188 | 0.01019 | 0.0257 | 109.7939
10 | 1.1773 | 0.01082 | 0.0258 | 108.8078
10.5 | 1.2305 | 0.01138 | 0.027 | 108.1283
11 | 1.2918 | 0.01209 | 0.0263 | 106.8486
11.5 | 1.3516 | 0.01285 | 0.0258 | 105.1829
12 | 1.4099 | 0.01365 | 0.0255 | 103.2894
12.5 | 1.4438 | 0.01458 | 0.0295 | 99.0261
13 | 1.4652 | 0.01551 | 0.0356 | 94.4681
13.5 | 1.4852 | 0.01676 | 0.0413 | 88.6158
14 | 1.5081 | 0.01817 | 0.046 | 82.9994
14.5 | 1.5279 | 0.01993 | 0.0504 | 76.6633
15 | 1.5464 | 0.02206 | 0.0542 | 70.0997
15.5 | 1.5642 | 0.02455 | 0.0572 | 63.7149
16 | 1.5768 | 0.02767 | 0.0597 | 56.9859
16.5 | 1.5881 | 0.03123 | 0.0614 | 50.8517
17 | 1.5943 | 0.03548 | 0.0625 | 44.9352
17.5 | 1.5935 | 0.04065 | 0.0628 | 39.2005
18 | 1.5862 | 0.04678 | 0.0623 | 33.9077
18.5 | 1.5686 | 0.05418 | 0.0609 | 28.9516
19 | 1.553 | 0.06177 | 0.0588 | 25.1417
19.5 | 1.5258 | 0.0709 | 0.0557 | 21.5205
20 | 1.4895 | 0.08137 | 0.0515 | 18.3053

## 71. Re 4M Mach 0.50 (1)
BIGFOIL.COM POLAR EXPORT
NACA22017
NACA22017 |  |  |  | Cl Max: | 1.288 | at alpha= | 10 | deg
JavaFoil+Calcfoil stall+Eppler ext transition |  |  |  | L/D Max: | 82.972 | at alpha= | 7 | deg
Re: | 4000000 |  |  | Cd Min: | 0.00784 | at alpha= | -1 | deg
Mach: | 0.5 |  |  | Cl=0 at alpha= | -0.97917 | deg
|  |  |  | @ Cl=0.1, Cd= | 0.0082501
|  |  |  | @ Cl=0.4, Cd= | 0.0082821
|  |  |  | @ Cl=0.6, Cd= | 0.0097262
alpha (deg) | Cl | Cd | Cm | Cl/Cd
-20 | -1.053 | 0.16587 | 0.01 | -6.351
-19.5 | -1.025 | 0.16171 | 0.009 | -6.341
-19 | -0.998 | 0.1532 | 0.009 | -6.513
-18.5 | -0.972 | 0.13799 | 0.009 | -7.045
-18 | -0.944 | 0.13638 | 0.008 | -6.923
-17.5 | -0.915 | 0.13698 | 0.008 | -6.682
-17 | -0.89 | 0.12281 | 0.008 | -7.244
-16.5 | -0.861 | 0.12259 | 0.007 | -7.024
-16 | -0.833 | 0.12968 | 0.007 | -6.423
-15.5 | -0.807 | 0.11043 | 0.007 | -7.311
-15 | -0.778 | 0.11087 | 0.006 | -7.02
-14.5 | -0.772 | 0.08941 | 0.008 | -8.632
-14 | -0.724 | 0.0992 | 0.006 | -7.299
-13.5 | -0.728 | 0.07572 | 0.008 | -9.611
-13 | -0.669 | 0.08894 | 0.005 | -7.527
-12.5 | -0.641 | 0.08836 | 0.005 | -7.254
-12 | -0.701 | 0.03318 | 0.008 | -21.112
-11.5 | -0.646 | 0.04234 | 0.007 | -15.254
-11 | -0.636 | 0.03217 | 0.007 | -19.76
-10.5 | -0.829 | 0.02566 | 0.007 | -32.316
-10 | -0.973 | 0.01966 | 0.006 | -49.48
-9.5 | -0.996 | 0.01735 | 0.006 | -57.386
-9 | -0.986 | 0.01578 | 0.006 | -62.516
-8.5 | -0.959 | 0.01461 | 0.005 | -65.604
-8 | -0.919 | 0.0137 | 0.005 | -67.111
-7.5 | -0.872 | 0.01296 | 0.004 | -67.267
-7 | -0.818 | 0.01234 | 0.004 | -66.273
-6.5 | -0.759 | 0.01179 | 0.003 | -64.388
-6 | -0.697 | 0.01138 | 0.003 | -61.249
-5.5 | -0.633 | 0.01098 | 0.002 | -57.612
-5 | -0.566 | 0.01021 | 0.002 | -55.46
-4.5 | -0.499 | 0.0081 | 0.001 | -61.57
-4 | -0.43 | 0.00792 | 0.001 | -54.236
-3.5 | -0.36 | 0.00818 | 0 | -43.953
-3 | -0.289 | 0.00802 | 0 | -36.044
-2.5 | -0.218 | 0.00793 | -0.001 | -27.436
-2 | -0.146 | 0.00828 | -0.002 | -17.642
-1.5 | -0.074 | 0.00785 | -0.002 | -9.474
-1 | -0.003 | 0.00784 | -0.003 | -0.321
-0.5 | 0.069 | 0.00822 | -0.003 | 8.429
0 | 0.141 | 0.00829 | -0.004 | 17.002
0.5 | 0.212 | 0.00833 | -0.004 | 25.517
1 | 0.284 | 0.00804 | -0.005 | 35.31
1.5 | 0.355 | 0.00825 | -0.005 | 42.986
2 | 0.425 | 0.0083 | -0.006 | 51.24
2.5 | 0.495 | 0.0085 | -0.006 | 58.277
3 | 0.565 | 0.00964 | -0.007 | 58.637
3.5 | 0.634 | 0.00981 | -0.007 | 64.648
4 | 0.702 | 0.01007 | -0.007 | 69.721
4.5 | 0.77 | 0.01035 | -0.008 | 74.356
5 | 0.836 | 0.01097 | -0.008 | 76.173
5.5 | 0.9 | 0.01137 | -0.009 | 79.184
6 | 0.963 | 0.01181 | -0.009 | 81.587
6.5 | 1.024 | 0.01239 | -0.01 | 82.637
7 | 1.082 | 0.01304 | -0.01 | 82.972
7.5 | 1.136 | 0.01385 | -0.011 | 82.044
8 | 1.185 | 0.01485 | -0.011 | 79.826
8.5 | 1.228 | 0.01652 | -0.011 | 74.332
9 | 1.262 | 0.01828 | -0.012 | 69.071
9.5 | 1.284 | 0.02058 | -0.012 | 62.369
10 | 1.288 | 0.02423 | -0.012 | 53.136
10.5 | 1.263 | 0.03037 | -0.012 | 41.609
11 | 1.196 | 0.04158 | -0.012 | 28.774
11.5 | 1.005 | 0.06535 | -0.011 | 15.381
12 | 0.759 | 0.08184 | -0.011 | 9.273
12.5 | 0.769 | 0.10011 | -0.009 | 7.679
13 | 0.793 | 0.1063 | -0.009 | 7.461
13.5 | 0.819 | 0.11035 | -0.009 | 7.419
14 | 0.847 | 0.11376 | -0.009 | 7.443
14.5 | 0.876 | 0.11926 | -0.01 | 7.347
15 | 0.904 | 0.1219 | -0.01 | 7.42

## 72. Re 4M Mach 0.50 (2)
BIGFOIL.COM POLAR EXPORT
NACA22017
NACA22017 |  |  |  | Cl Max: | 1.4681 | at alpha= | 13 | deg
XFOIL ncrit=9 |  |  |  | L/D Max: | 95.1146 | at alpha= | 8 | deg
Re: | 4000000 |  |  | Cd Min: | 0.14197 | at alpha= | 18 | deg
Mach: | 0.5 |  |  | Cl=0 at alpha= | -0.94112 | deg
|  |  |  | @ Cl=0.1, Cd= | 0.0064164
|  |  |  | @ Cl=0.4, Cd= | 0.0071721
|  |  |  | @ Cl=0.6, Cd= | 0.0080196
alpha (deg) | Cl | Cd | Cm | Cl/Cd
-17 | -0.8493 | 0.12397 | -0.0415 | -6.8509
-16.5 | -0.8699 | 0.11306 | -0.0472 | -7.6941
-16 | -0.8951 | 0.10207 | -0.0528 | -8.7695
-15.5 | -0.9227 | 0.09132 | -0.0579 | -10.104
-15 | -0.9519 | 0.08089 | -0.0624 | -11.7678
-14.5 | -0.9826 | 0.07083 | -0.0663 | -13.8727
-14 | -1.0185 | 0.06079 | -0.0697 | -16.7544
-13.5 | -1.0503 | 0.05161 | -0.072 | -20.3507
-13 | -1.0767 | 0.04337 | -0.0729 | -24.8259
-12.5 | -1.1004 | 0.03593 | -0.0723 | -30.6262
-12 | -1.1207 | 0.02953 | -0.0697 | -37.9512
-11.5 | -1.1158 | 0.02357 | -0.0693 | -47.3398
-11 | -1.0827 | 0.01914 | -0.0693 | -56.5674
-10.5 | -1.0416 | 0.01631 | -0.0667 | -63.8627
-9.5 | -0.9208 | 0.01275 | -0.0636 | -72.2196
-9 | -0.8272 | 0.01154 | -0.0671 | -71.6811
-8.5 | -0.7032 | 0.01049 | -0.0766 | -67.0353
-8 | -0.649 | 0.00995 | -0.0728 | -65.2261
-7.5 | -0.6105 | 0.0096 | -0.0659 | -63.5938
-7 | -0.5713 | 0.00924 | -0.0592 | -61.829
-6.5 | -0.5301 | 0.00891 | -0.0529 | -59.4949
-6 | -0.488 | 0.00861 | -0.0467 | -56.6783
-5 | -0.433 | 0.0074 | -0.0295 | -58.5135
-4.5 | -0.3889 | 0.00704 | -0.024 | -55.2415
-4 | -0.3379 | 0.0068 | -0.0199 | -49.6912
-3.5 | -0.2852 | 0.00662 | -0.0161 | -43.0816
-3 | -0.2302 | 0.00651 | -0.0128 | -35.361
-2.5 | -0.1758 | 0.00637 | -0.0095 | -27.5981
-2 | -0.1211 | 0.00633 | -0.0064 | -19.1311
-1.5 | -0.0648 | 0.00634 | -0.0035 | -10.2208
-1 | -0.0067 | 0.00635 | -0.001 | -1.0551
-0.5 | 0.0502 | 0.00639 | 0.0017 | 7.856
0 | 0.1069 | 0.00642 | 0.0044 | 16.6511
0.5 | 0.1636 | 0.0065 | 0.0071 | 25.1692
1 | 0.2186 | 0.00659 | 0.0102 | 33.1715
1.5 | 0.2742 | 0.00671 | 0.0133 | 40.8644
2 | 0.3267 | 0.00688 | 0.0169 | 47.4855
2.5 | 0.3784 | 0.00709 | 0.0208 | 53.3709
3 | 0.4284 | 0.00728 | 0.0251 | 58.8462
3.5 | 0.4755 | 0.00749 | 0.0301 | 63.4846
4 | 0.5188 | 0.00763 | 0.0359 | 67.9948
4.5 | 0.5635 | 0.00784 | 0.0415 | 71.875
5 | 0.6082 | 0.00806 | 0.0472 | 75.4591
5.5 | 0.652 | 0.00828 | 0.0532 | 78.744
6 | 0.6937 | 0.0085 | 0.0596 | 81.6118
6.5 | 0.7367 | 0.00881 | 0.0657 | 83.6209
7 | 0.8315 | 0.00931 | 0.062 | 89.3126
8 | 1.0377 | 0.01091 | 0.0521 | 95.1146
8.5 | 1.1098 | 0.01173 | 0.0533 | 94.6121
9 | 1.179 | 0.01283 | 0.0549 | 91.894
9.5 | 1.2404 | 0.01407 | 0.0577 | 88.1592
10 | 1.3104 | 0.01557 | 0.0588 | 84.1618
10.5 | 1.3758 | 0.01749 | 0.06 | 78.6621
11 | 1.4167 | 0.01958 | 0.0644 | 72.3544
11.5 | 1.4349 | 0.02221 | 0.0709 | 64.606
12 | 1.4531 | 0.02539 | 0.0761 | 57.2312
12.5 | 1.465 | 0.02944 | 0.0802 | 49.7622
13 | 1.4681 | 0.03446 | 0.083 | 42.603
13.5 | 1.4604 | 0.04058 | 0.0845 | 35.9882
14 | 1.4425 | 0.0478 | 0.0846 | 30.1778
14.5 | 1.4105 | 0.05645 | 0.0829 | 24.9867
15 | 1.3694 | 0.06624 | 0.0796 | 20.6733
15.5 | 1.3217 | 0.07704 | 0.0749 | 17.156
16 | 1.266 | 0.08903 | 0.0686 | 14.2199
16.5 | 1.2035 | 0.10229 | 0.0607 | 11.7656
17 | 1.1457 | 0.11581 | 0.0522 | 9.8929
17.5 | 1.099 | 0.12889 | 0.0437 | 8.5267
18 | 1.0581 | 0.14197 | 0.0349 | 7.453

## 73. Re 5M Mach 0.00 (1)
BIGFOIL.COM POLAR EXPORT
NACA22017
NACA22017 |  |  |  | Cl Max: | 1.637 | at alpha= | 17 | deg
JavaFoil+Calcfoil stall+Eppler ext transition |  |  |  | L/D Max: | 103.524 | at alpha= | 10 | deg
Re: | 5000000 |  |  | Cd Min: | 0.00798 | at alpha= | -4 | deg
Mach: | 0 |  |  | Cl=0 at alpha= | -0.98387 | deg
|  |  |  | @ Cl=0.1, Cd= | 0.0085087
|  |  |  | @ Cl=0.4, Cd= | 0.0088303
|  |  |  | @ Cl=0.6, Cd= | 0.0087585
alpha (deg) | Cl | Cd | Cm | Cl/Cd
-20 | -1.334 | 0.06445 | 0.012 | -20.694
-19.5 | -1.349 | 0.05692 | 0.012 | -23.704
-19 | -1.361 | 0.05086 | 0.012 | -26.77
-18.5 | -1.372 | 0.04528 | 0.012 | -30.288
-18 | -1.38 | 0.04004 | 0.012 | -34.464
-17.5 | -1.385 | 0.03565 | 0.011 | -38.855
-17 | -1.388 | 0.03162 | 0.011 | -43.905
-16.5 | -1.387 | 0.02833 | 0.011 | -48.961
-16 | -1.383 | 0.02543 | 0.01 | -54.396
-15.5 | -1.376 | 0.02295 | 0.01 | -59.948
-15 | -1.365 | 0.0209 | 0.01 | -65.306
-14.5 | -1.349 | 0.01925 | 0.009 | -70.065
-14 | -1.328 | 0.01783 | 0.009 | -74.509
-13.5 | -1.304 | 0.01669 | 0.009 | -78.165
-13 | -1.277 | 0.01567 | 0.008 | -81.46
-12.5 | -1.246 | 0.01483 | 0.008 | -84.01
-12 | -1.211 | 0.01411 | 0.007 | -85.864
-11.5 | -1.174 | 0.01347 | 0.007 | -87.175
-11 | -1.134 | 0.0129 | 0.007 | -87.903
-10.5 | -1.091 | 0.0124 | 0.006 | -87.989
-10 | -1.045 | 0.01194 | 0.006 | -87.522
-9.5 | -0.997 | 0.01154 | 0.005 | -86.402
-9 | -0.947 | 0.01118 | 0.005 | -84.74
-8.5 | -0.895 | 0.01088 | 0.004 | -82.246
-8 | -0.842 | 0.01058 | 0.004 | -79.528
-7.5 | -0.787 | 0.01029 | 0.004 | -76.479
-7 | -0.73 | 0.00869 | 0.003 | -84.047
-6.5 | -0.673 | 0.00926 | 0.003 | -72.67
-6 | -0.615 | 0.00873 | 0.002 | -70.394
-5.5 | -0.556 | 0.00841 | 0.002 | -66.055
-5 | -0.496 | 0.00826 | 0.001 | -60.024
-4.5 | -0.435 | 0.00814 | 0.001 | -53.446
-4 | -0.374 | 0.00798 | 0 | -46.862
-3.5 | -0.313 | 0.00832 | 0 | -37.616
-3 | -0.251 | 0.00826 | 0 | -30.389
-2.5 | -0.189 | 0.00812 | -0.001 | -23.265
-2 | -0.127 | 0.00809 | -0.001 | -15.67
-1.5 | -0.065 | 0.00849 | -0.002 | -7.604
-1 | -0.002 | 0.00843 | -0.002 | -0.259
-0.5 | 0.06 | 0.00847 | -0.003 | 7.103
0 | 0.122 | 0.00853 | -0.003 | 14.349
0.5 | 0.185 | 0.00812 | -0.004 | 22.742
1 | 0.247 | 0.0082 | -0.004 | 30.068
1.5 | 0.309 | 0.00872 | -0.004 | 35.364
2 | 0.37 | 0.00884 | -0.005 | 41.874
2.5 | 0.432 | 0.00882 | -0.005 | 48.942
3 | 0.493 | 0.00893 | -0.006 | 55.223
3.5 | 0.554 | 0.00903 | -0.006 | 61.364
4 | 0.615 | 0.00867 | -0.006 | 70.886
4.5 | 0.675 | 0.00879 | -0.007 | 76.777
5 | 0.735 | 0.00929 | -0.007 | 79.16
5.5 | 0.794 | 0.00892 | -0.008 | 89.036
6 | 0.853 | 0.0091 | -0.008 | 93.791
6.5 | 0.911 | 0.00881 | -0.009 | 103.413
7 | 0.969 | 0.01031 | -0.009 | 93.988
7.5 | 1.025 | 0.01051 | -0.009 | 97.557
8 | 1.081 | 0.01097 | -0.01 | 98.502
8.5 | 1.135 | 0.01133 | -0.01 | 100.186
9 | 1.188 | 0.01164 | -0.01 | 102.044
9.5 | 1.239 | 0.012 | -0.011 | 103.307
10 | 1.289 | 0.01245 | -0.011 | 103.524
10.5 | 1.336 | 0.01298 | -0.012 | 102.902
11 | 1.381 | 0.01366 | -0.012 | 101.113
11.5 | 1.422 | 0.01441 | -0.012 | 98.723
12 | 1.461 | 0.01528 | -0.013 | 95.635
12.5 | 1.497 | 0.01638 | -0.013 | 91.413
13 | 1.528 | 0.01768 | -0.013 | 86.424
13.5 | 1.556 | 0.01929 | -0.013 | 80.657
14 | 1.58 | 0.02121 | -0.014 | 74.475
14.5 | 1.599 | 0.02354 | -0.014 | 67.911
15 | 1.613 | 0.02648 | -0.014 | 60.932
15.5 | 1.624 | 0.02989 | -0.014 | 54.346
16 | 1.632 | 0.03399 | -0.014 | 48.008
16.5 | 1.636 | 0.0386 | -0.014 | 42.393
17 | 1.637 | 0.04395 | -0.014 | 37.235
17.5 | 1.634 | 0.04968 | -0.015 | 32.885
18 | 1.628 | 0.05626 | -0.015 | 28.938
18.5 | 1.62 | 0.06305 | -0.015 | 25.7
19 | 1.61 | 0.07045 | -0.015 | 22.86
19.5 | 1.599 | 0.07787 | -0.015 | 20.539
20 | 1.586 | 0.08599 | -0.015 | 18.444

## 74. Re 5M Mach 0.00 (2)
BIGFOIL.COM POLAR EXPORT
NACA22017
NACA22017 |  |  |  | Cl Max: | 1.0765 | at alpha= | 9.5 | deg
XFOIL ncrit=9 |  |  |  | L/D Max: | 118.297 | at alpha= | 9.5 | deg
Re: | 5000000 |  |  | Cd Min: | 0.01033 | at alpha= | -11 | deg
Mach: | 0 |  |  | Cl=0 at alpha= | -0.9364 | deg
|  |  |  | @ Cl=0.1, Cd= | 0.0057935
|  |  |  | @ Cl=0.4, Cd= | 0.0063179
|  |  |  | @ Cl=0.6, Cd= | 0.00694
alpha (deg) | Cl | Cd | Cm | Cl/Cd
-11 | -1.0032 | 0.01033 | -0.0269 | -97.1152
-10.5 | -0.9348 | 0.00985 | -0.03 | -94.9036
-10 | -0.8547 | 0.00929 | -0.0357 | -92.0022
-9.5 | -0.7675 | 0.00879 | -0.0428 | -87.3151
-9 | -0.7172 | 0.00848 | -0.0418 | -84.5755
-8.5 | -0.6846 | 0.00833 | -0.0368 | -82.1849
-8 | -0.6492 | 0.00817 | -0.0324 | -79.4614
-7.5 | -0.6086 | 0.008 | -0.0291 | -76.075
-7 | -0.5657 | 0.00784 | -0.0262 | -72.1556
-6 | -0.4791 | 0.00735 | -0.0208 | -65.1837
-5.5 | -0.4422 | 0.00676 | -0.0169 | -65.4142
-5 | -0.397 | 0.00653 | -0.0145 | -60.7963
-4.5 | -0.3503 | 0.0063 | -0.0124 | -55.6032
-4 | -0.3032 | 0.00613 | -0.0104 | -49.4617
-3.5 | -0.2553 | 0.00595 | -0.0086 | -42.9076
-3 | -0.2062 | 0.00586 | -0.0069 | -35.1877
-2.5 | -0.1569 | 0.0058 | -0.0054 | -27.0517
-2 | -0.1083 | 0.00575 | -0.0036 | -18.8348
-1.5 | -0.0582 | 0.00571 | -0.0022 | -10.1926
-1 | -0.0065 | 0.00573 | -0.001 | -1.1344
-0.5 | 0.0446 | 0.00578 | 0.0002 | 7.7163
0 | 0.0955 | 0.00579 | 0.0015 | 16.494
0.5 | 0.1463 | 0.00583 | 0.0028 | 25.0943
1 | 0.1968 | 0.0059 | 0.0042 | 33.3559
1.5 | 0.2467 | 0.00597 | 0.0057 | 41.3233
2 | 0.2968 | 0.00606 | 0.0071 | 48.9769
2.5 | 0.345 | 0.00619 | 0.0089 | 55.7351
3 | 0.3943 | 0.0063 | 0.0105 | 62.5873
3.5 | 0.442 | 0.00645 | 0.0124 | 68.5271
4 | 0.4884 | 0.00663 | 0.0145 | 73.6652
4.5 | 0.5355 | 0.00677 | 0.0165 | 79.099
5 | 0.5818 | 0.0069 | 0.0187 | 84.3188
5.5 | 0.6273 | 0.007 | 0.0211 | 89.6143
6 | 0.6706 | 0.00713 | 0.0239 | 94.0533
6.5 | 0.714 | 0.00725 | 0.0266 | 98.4828
7 | 0.7538 | 0.00737 | 0.0302 | 102.2795
7.5 | 0.7915 | 0.00753 | 0.0341 | 105.1129
8 | 0.8586 | 0.00782 | 0.0315 | 109.7954
8.5 | 0.9389 | 0.00826 | 0.0259 | 113.6683
9 | 1.0181 | 0.0087 | 0.0205 | 117.023
9.5 | 1.0765 | 0.0091 | 0.0197 | 118.2967

## 75. Re 5M Mach 0.10 (1)
BIGFOIL.COM POLAR EXPORT
NACA22017
NACA22017 |  |  |  | Cl Max: | 1.622 | at alpha= | 16.5 | deg
JavaFoil+Calcfoil stall+Eppler ext transition |  |  |  | L/D Max: | 103.302 | at alpha= | 6.5 | deg
Re: | 5000000 |  |  | Cd Min: | 0.00802 | at alpha= | -4 | deg
Mach: | 0.1 |  |  | Cl=0 at alpha= | -0.98387 | deg
|  |  |  | @ Cl=0.1, Cd= | 0.0082633
|  |  |  | @ Cl=0.4, Cd= | 0.0088619
|  |  |  | @ Cl=0.6, Cd= | 0.0088133
alpha (deg) | Cl | Cd | Cm | Cl/Cd
-20 | -1.292 | 0.06966 | 0.012 | -18.547
-19.5 | -1.311 | 0.06176 | 0.012 | -21.221
-19 | -1.327 | 0.0546 | 0.012 | -24.303
-18.5 | -1.341 | 0.04845 | 0.012 | -27.673
-18 | -1.353 | 0.0427 | 0.012 | -31.678
-17.5 | -1.361 | 0.03785 | 0.011 | -35.965
-17 | -1.367 | 0.03339 | 0.011 | -40.952
-16.5 | -1.37 | 0.02966 | 0.011 | -46.199
-16 | -1.369 | 0.02649 | 0.01 | -51.677
-15.5 | -1.364 | 0.02386 | 0.01 | -57.17
-15 | -1.355 | 0.02169 | 0.01 | -62.485
-14.5 | -1.342 | 0.01983 | 0.009 | -67.641
-14 | -1.323 | 0.0183 | 0.009 | -72.32
-13.5 | -1.301 | 0.01703 | 0.009 | -76.406
-13 | -1.275 | 0.01599 | 0.008 | -79.703
-12.5 | -1.245 | 0.01508 | 0.008 | -82.582
-12 | -1.212 | 0.01431 | 0.008 | -84.687
-11.5 | -1.175 | 0.01363 | 0.007 | -86.252
-11 | -1.136 | 0.01305 | 0.007 | -87.047
-10.5 | -1.093 | 0.01252 | 0.006 | -87.295
-10 | -1.048 | 0.01206 | 0.006 | -86.946
-9.5 | -1 | 0.01163 | 0.005 | -85.999
-9 | -0.95 | 0.01129 | 0.005 | -84.141
-8.5 | -0.898 | 0.01095 | 0.005 | -82.041
-8 | -0.845 | 0.01065 | 0.004 | -79.367
-7.5 | -0.79 | 0.0101 | 0.004 | -78.206
-7 | -0.734 | 0.00873 | 0.003 | -84.025
-6.5 | -0.676 | 0.009 | 0.003 | -75.109
-6 | -0.617 | 0.00876 | 0.002 | -70.451
-5.5 | -0.558 | 0.00844 | 0.002 | -66.13
-5 | -0.498 | 0.00829 | 0.001 | -60.117
-4.5 | -0.437 | 0.00815 | 0.001 | -53.643
-4 | -0.376 | 0.00802 | 0 | -46.888
-3.5 | -0.314 | 0.0084 | 0 | -37.419
-3 | -0.252 | 0.0083 | 0 | -30.406
-2.5 | -0.19 | 0.00817 | -0.001 | -23.245
-2 | -0.127 | 0.00808 | -0.001 | -15.771
-1.5 | -0.065 | 0.00856 | -0.002 | -7.578
-1 | -0.002 | 0.00849 | -0.002 | -0.259
-0.5 | 0.06 | 0.00853 | -0.003 | 7.085
0 | 0.123 | 0.00811 | -0.003 | 15.174
0.5 | 0.185 | 0.00814 | -0.004 | 22.778
1 | 0.248 | 0.00823 | -0.004 | 30.103
1.5 | 0.31 | 0.00872 | -0.004 | 35.565
2 | 0.372 | 0.00888 | -0.005 | 41.9
2.5 | 0.434 | 0.00884 | -0.005 | 49.08
3 | 0.495 | 0.00895 | -0.006 | 55.334
3.5 | 0.557 | 0.00906 | -0.006 | 61.481
4 | 0.618 | 0.00871 | -0.007 | 70.923
4.5 | 0.678 | 0.00883 | -0.007 | 76.789
5 | 0.738 | 0.00932 | -0.007 | 79.228
5.5 | 0.798 | 0.00894 | -0.008 | 89.241
6 | 0.857 | 0.00869 | -0.008 | 98.679
6.5 | 0.916 | 0.00886 | -0.009 | 103.302
7 | 0.973 | 0.01037 | -0.009 | 93.845
7.5 | 1.03 | 0.0106 | -0.009 | 97.107
8 | 1.085 | 0.01106 | -0.01 | 98.134
8.5 | 1.14 | 0.01143 | -0.01 | 99.7
9 | 1.193 | 0.01176 | -0.011 | 101.433
9.5 | 1.244 | 0.01212 | -0.011 | 102.605
10 | 1.293 | 0.0126 | -0.011 | 102.61
10.5 | 1.34 | 0.01316 | -0.012 | 101.832
11 | 1.384 | 0.01386 | -0.012 | 99.872
11.5 | 1.425 | 0.01467 | -0.012 | 97.18
12 | 1.463 | 0.01561 | -0.013 | 93.729
12.5 | 1.498 | 0.01676 | -0.013 | 89.39
13 | 1.528 | 0.01814 | -0.013 | 84.258
13.5 | 1.554 | 0.01986 | -0.013 | 78.256
14 | 1.577 | 0.02194 | -0.014 | 71.849
14.5 | 1.593 | 0.02453 | -0.014 | 64.949
15 | 1.606 | 0.02771 | -0.014 | 57.945
15.5 | 1.614 | 0.03143 | -0.014 | 51.367
16 | 1.62 | 0.0358 | -0.014 | 45.241
16.5 | 1.622 | 0.04089 | -0.014 | 39.66
17 | 1.62 | 0.0465 | -0.014 | 34.831
17.5 | 1.614 | 0.05283 | -0.015 | 30.545
18 | 1.605 | 0.05964 | -0.015 | 26.915
18.5 | 1.595 | 0.06689 | -0.015 | 23.841
19 | 1.582 | 0.07467 | -0.015 | 21.185
19.5 | 1.567 | 0.08276 | -0.015 | 18.936
20 | 1.551 | 0.09098 | -0.015 | 17.049

## 76. Re 5M Mach 0.10 (2)
BIGFOIL.COM POLAR EXPORT
NACA22017
NACA22017 |  |  |  | Cl Max: | 1.6741 | at alpha= | 19 | deg
XFOIL ncrit=9 |  |  |  | L/D Max: | 118.391 | at alpha= | 10.5 | deg
Re: | 5000000 |  |  | Cd Min: | 0.04959 | at alpha= | 20 | deg
Mach: | 0.1 |  |  | Cl=0 at alpha= | -0.9358 | deg
|  |  |  | @ Cl=0.1, Cd= | 0.0058124
|  |  |  | @ Cl=0.4, Cd= | 0.0063423
|  |  |  | @ Cl=0.6, Cd= | 0.0069649
alpha (deg) | Cl | Cd | Cm | Cl/Cd
-20 | -1.5637 | 0.03957 | -0.0579 | -39.5173
-19.5 | -1.5598 | 0.03509 | -0.0577 | -44.4514
-19 | -1.5508 | 0.03134 | -0.057 | -49.4831
-18.5 | -1.5378 | 0.02818 | -0.0557 | -54.5706
-18 | -1.5215 | 0.02553 | -0.0539 | -59.5966
-17.5 | -1.5021 | 0.02333 | -0.0518 | -64.3849
-17 | -1.4822 | 0.0214 | -0.049 | -69.2617
-16.5 | -1.4608 | 0.01979 | -0.0457 | -73.8151
-16 | -1.4434 | 0.0182 | -0.0415 | -79.3077
-15.5 | -1.4236 | 0.01693 | -0.0369 | -84.0874
-15 | -1.4035 | 0.01593 | -0.0318 | -88.1042
-14.5 | -1.382 | 0.01509 | -0.0265 | -91.5838
-14 | -1.3293 | 0.01431 | -0.027 | -92.8931
-13.5 | -1.2748 | 0.0136 | -0.0277 | -93.7353
-13 | -1.2209 | 0.0128 | -0.0283 | -95.3828
-12.5 | -1.1643 | 0.01214 | -0.0292 | -95.9061
-12 | -1.1187 | 0.01156 | -0.0275 | -96.7734
-11.5 | -1.0633 | 0.01101 | -0.0278 | -96.5758
-11 | -1.0077 | 0.01043 | -0.0281 | -96.6155
-10.5 | -0.9405 | 0.00993 | -0.0308 | -94.713
-10 | -0.8607 | 0.00938 | -0.0362 | -91.7591
-9 | -0.7177 | 0.00852 | -0.0433 | -84.2371
-8.5 | -0.6843 | 0.00836 | -0.0383 | -81.8541
-8 | -0.651 | 0.00821 | -0.0334 | -79.2935
-7.5 | -0.6104 | 0.00804 | -0.0299 | -75.9204
-7 | -0.5675 | 0.00787 | -0.027 | -72.1093
-6.5 | -0.5238 | 0.00769 | -0.0242 | -68.1144
-6 | -0.4807 | 0.0074 | -0.0213 | -64.9595
-5.5 | -0.4438 | 0.0068 | -0.0173 | -65.2647
-5 | -0.3988 | 0.00655 | -0.0148 | -60.8855
-4.5 | -0.3519 | 0.00632 | -0.0127 | -55.6804
-4 | -0.3045 | 0.00614 | -0.0107 | -49.5928
-3.5 | -0.2564 | 0.00597 | -0.0088 | -42.9481
-3 | -0.2071 | 0.00588 | -0.0071 | -35.2211
-2.5 | -0.1575 | 0.00582 | -0.0055 | -27.0619
-2 | -0.1087 | 0.00577 | -0.0037 | -18.8388
-1.5 | -0.0585 | 0.00572 | -0.0022 | -10.2273
-1 | -0.0066 | 0.00574 | -0.001 | -1.1498
-0.5 | 0.0448 | 0.00579 | 0.0003 | 7.7375
0 | 0.096 | 0.00581 | 0.0016 | 16.5232
0.5 | 0.1469 | 0.00584 | 0.003 | 25.1541
1 | 0.1977 | 0.00592 | 0.0044 | 33.3953
1.5 | 0.2479 | 0.00598 | 0.0059 | 41.4548
2 | 0.2981 | 0.00609 | 0.0074 | 48.9491
2.5 | 0.3466 | 0.00621 | 0.0092 | 55.8132
3 | 0.3961 | 0.00633 | 0.0108 | 62.575
3.5 | 0.4437 | 0.00648 | 0.0128 | 68.4722
4 | 0.4904 | 0.00666 | 0.015 | 73.6336
4.5 | 0.5376 | 0.00681 | 0.0171 | 78.9427
5 | 0.584 | 0.00693 | 0.0193 | 84.2713
5.5 | 0.6298 | 0.00703 | 0.0217 | 89.5875
6 | 0.673 | 0.00717 | 0.0247 | 93.8633
6.5 | 0.7166 | 0.00728 | 0.0275 | 98.4341
7 | 0.7541 | 0.0074 | 0.0317 | 101.9054
7.5 | 0.7935 | 0.00756 | 0.0354 | 104.9603
8 | 0.8632 | 0.00788 | 0.0323 | 109.5431
8.5 | 0.9454 | 0.00831 | 0.0265 | 113.7665
9 | 1.0239 | 0.00878 | 0.0214 | 116.6173
9.5 | 1.0799 | 0.00916 | 0.0213 | 117.893
10 | 1.1429 | 0.00967 | 0.0195 | 118.1903
10.5 | 1.1993 | 0.01013 | 0.0192 | 118.3909
11 | 1.2443 | 0.0107 | 0.021 | 116.2897
11.5 | 1.3035 | 0.01122 | 0.0198 | 116.1765
12 | 1.3603 | 0.01183 | 0.019 | 114.9873
12.5 | 1.4145 | 0.01254 | 0.0184 | 112.799
13 | 1.4684 | 0.01322 | 0.0179 | 111.0741
13.5 | 1.4945 | 0.01399 | 0.0226 | 106.8263
14 | 1.5157 | 0.01479 | 0.0281 | 102.4814
14.5 | 1.5367 | 0.01583 | 0.033 | 97.0752
15 | 1.5594 | 0.01698 | 0.0372 | 91.8375
15.5 | 1.58 | 0.01838 | 0.0412 | 85.963
16 | 1.6009 | 0.02001 | 0.0446 | 80.005
16.5 | 1.6196 | 0.02197 | 0.0475 | 73.7187
17 | 1.6383 | 0.02416 | 0.0498 | 67.8104
17.5 | 1.6504 | 0.027 | 0.0519 | 61.1259
18 | 1.6615 | 0.0302 | 0.0534 | 55.0166
18.5 | 1.6658 | 0.03422 | 0.0544 | 48.6791
19 | 1.6741 | 0.03818 | 0.0548 | 43.8476
19.5 | 1.6733 | 0.04321 | 0.0546 | 38.7248
20 | 1.6619 | 0.04959 | 0.0537 | 33.5128

## 77. Re 5M Mach 0.25 (1)
BIGFOIL.COM POLAR EXPORT
NACA22017
NACA22017 |  |  |  | Cl Max: | 1.544 | at alpha= | 14.5 | deg
JavaFoil+Calcfoil stall+Eppler ext transition |  |  |  | L/D Max: | 98.065 | at alpha= | 9 | deg
Re: | 5000000 |  |  | Cd Min: | 0.00805 | at alpha= | -5 | deg
Mach: | 0.25 |  |  | Cl=0 at alpha= | -0.98438 | deg
|  |  |  | @ Cl=0.1, Cd= | 0.0082422
|  |  |  | @ Cl=0.4, Cd= | 0.0084757
|  |  |  | @ Cl=0.6, Cd= | 0.0088898
alpha (deg) | Cl | Cd | Cm | Cl/Cd
-19.5 | -0.993 | 0.10837 | 0.011 | -9.16
-19 | -1.041 | 0.09288 | 0.011 | -11.205
-18.5 | -1.086 | 0.07932 | 0.011 | -13.686
-18 | -1.128 | 0.06706 | 0.011 | -16.816
-17.5 | -1.166 | 0.05644 | 0.011 | -20.662
-17 | -1.198 | 0.04867 | 0.011 | -24.606
-16.5 | -1.225 | 0.04164 | 0.011 | -29.426
-16 | -1.248 | 0.03563 | 0.01 | -35.033
-15.5 | -1.265 | 0.03094 | 0.01 | -40.867
-15 | -1.276 | 0.02709 | 0.01 | -47.092
-14.5 | -1.279 | 0.02407 | 0.01 | -53.142
-14 | -1.276 | 0.0216 | 0.009 | -59.08
-13.5 | -1.267 | 0.01957 | 0.009 | -64.739
-13 | -1.252 | 0.01798 | 0.008 | -69.662
-12.5 | -1.232 | 0.01675 | 0.008 | -73.582
-12 | -1.207 | 0.01566 | 0.008 | -77.07
-11.5 | -1.177 | 0.01476 | 0.007 | -79.743
-11 | -1.143 | 0.01399 | 0.007 | -81.644
-10.5 | -1.104 | 0.01314 | 0.006 | -84.042
-10 | -1.062 | 0.01255 | 0.006 | -84.609
-9.5 | -1.016 | 0.01203 | 0.006 | -84.485
-9 | -0.968 | 0.01156 | 0.005 | -83.712
-8.5 | -0.916 | 0.01116 | 0.005 | -82.132
-8 | -0.863 | 0.01078 | 0.004 | -80.074
-7.5 | -0.808 | 0.01046 | 0.004 | -77.244
-7 | -0.751 | 0.01017 | 0.003 | -73.818
-6.5 | -0.693 | 0.0088 | 0.003 | -78.715
-6 | -0.633 | 0.00907 | 0.002 | -69.808
-5.5 | -0.572 | 0.00876 | 0.002 | -65.314
-5 | -0.511 | 0.00805 | 0.001 | -63.511
-4.5 | -0.449 | 0.00836 | 0.001 | -53.687
-4 | -0.386 | 0.00821 | 0 | -47.02
-3.5 | -0.323 | 0.00806 | 0 | -40.04
-3 | -0.259 | 0.00847 | 0 | -30.589
-2.5 | -0.195 | 0.00837 | -0.001 | -23.316
-2 | -0.131 | 0.00835 | -0.001 | -15.674
-1.5 | -0.067 | 0.00829 | -0.002 | -8.036
-1 | -0.002 | 0.00871 | -0.002 | -0.259
-0.5 | 0.062 | 0.00826 | -0.003 | 7.522
0 | 0.126 | 0.00823 | -0.003 | 15.362
0.5 | 0.191 | 0.00833 | -0.004 | 22.864
1 | 0.255 | 0.0084 | -0.004 | 30.296
1.5 | 0.318 | 0.00856 | -0.005 | 37.186
2 | 0.382 | 0.00823 | -0.005 | 46.451
2.5 | 0.445 | 0.00909 | -0.005 | 49
3 | 0.509 | 0.00921 | -0.006 | 55.212
3.5 | 0.571 | 0.00883 | -0.006 | 64.699
4 | 0.634 | 0.00896 | -0.007 | 70.749
4.5 | 0.696 | 0.00862 | -0.007 | 80.75
5 | 0.757 | 0.00877 | -0.008 | 86.389
5.5 | 0.818 | 0.00851 | -0.008 | 96.118
6 | 0.878 | 0.00996 | -0.008 | 88.173
6.5 | 0.938 | 0.01021 | -0.009 | 91.838
7 | 0.996 | 0.01083 | -0.009 | 91.94
7.5 | 1.053 | 0.01106 | -0.01 | 95.194
8 | 1.109 | 0.0116 | -0.01 | 95.651
8.5 | 1.163 | 0.01195 | -0.01 | 97.319
9 | 1.216 | 0.0124 | -0.011 | 98.065
9.5 | 1.266 | 0.01293 | -0.011 | 97.911
10 | 1.309 | 0.01463 | -0.011 | 89.471
10.5 | 1.358 | 0.01426 | -0.012 | 95.232
11 | 1.399 | 0.01517 | -0.012 | 92.179
11.5 | 1.435 | 0.01621 | -0.013 | 88.54
12 | 1.467 | 0.01762 | -0.013 | 83.294
12.5 | 1.494 | 0.01932 | -0.013 | 77.349
13 | 1.516 | 0.02147 | -0.013 | 70.587
13.5 | 1.531 | 0.02416 | -0.014 | 63.389
14 | 1.541 | 0.02755 | -0.014 | 55.943
14.5 | 1.544 | 0.0318 | -0.014 | 48.563
15 | 1.542 | 0.03693 | -0.014 | 41.745
15.5 | 1.534 | 0.04287 | -0.014 | 35.798
16 | 1.522 | 0.04985 | -0.014 | 30.54
16.5 | 1.507 | 0.05748 | -0.014 | 26.212
17 | 1.486 | 0.06579 | -0.014 | 22.58
17.5 | 1.459 | 0.07489 | -0.014 | 19.481
18 | 1.429 | 0.08427 | -0.014 | 16.956
18.5 | 1.395 | 0.09456 | -0.014 | 14.75
19 | 1.357 | 0.10519 | -0.014 | 12.904
19.5 | 1.317 | 0.11588 | -0.014 | 11.366

## 78. Re 5M Mach 0.25 (2)
BIGFOIL.COM POLAR EXPORT
NACA22017
NACA22017 |  |  |  | Cl Max: | 1.6237 | at alpha= | 17.5 | deg
XFOIL ncrit=9 |  |  |  | L/D Max: | 115.328 | at alpha= | 10 | deg
Re: | 5000000 |  |  | Cd Min: | 0.07591 | at alpha= | 20 | deg
Mach: | 0.25 |  |  | Cl=0 at alpha= | -0.93396 | deg
|  |  |  | @ Cl=0.1, Cd= | 0.0059012
|  |  |  | @ Cl=0.4, Cd= | 0.0064761
|  |  |  | @ Cl=0.6, Cd= | 0.0070899
alpha (deg) | Cl | Cd | Cm | Cl/Cd
-20 | -1.4322 | 0.06482 | -0.0602 | -22.095
-19.5 | -1.4513 | 0.05655 | -0.0628 | -25.664
-19 | -1.4661 | 0.04909 | -0.0646 | -29.8656
-18.5 | -1.4802 | 0.04202 | -0.0657 | -35.2261
-18 | -1.4821 | 0.03654 | -0.0656 | -40.561
-17.5 | -1.4761 | 0.03212 | -0.0647 | -45.9558
-17 | -1.4655 | 0.02842 | -0.0631 | -51.5658
-16.5 | -1.4516 | 0.02536 | -0.0606 | -57.2397
-16 | -1.4344 | 0.02287 | -0.0574 | -62.7197
-15.5 | -1.4157 | 0.02077 | -0.0536 | -68.1608
-15 | -1.3951 | 0.01904 | -0.0492 | -73.2721
-14.5 | -1.3795 | 0.01743 | -0.0435 | -79.1452
-14 | -1.3625 | 0.0162 | -0.0372 | -84.1049
-13.5 | -1.3093 | 0.01509 | -0.0371 | -86.7661
-13 | -1.2531 | 0.01416 | -0.0372 | -88.4958
-12.5 | -1.1959 | 0.01326 | -0.0374 | -90.1885
-12 | -1.1447 | 0.01242 | -0.0362 | -92.1659
-11.5 | -1.0921 | 0.01173 | -0.0351 | -93.1032
-11 | -1.0301 | 0.0111 | -0.0358 | -92.8018
-10.5 | -0.9703 | 0.01045 | -0.036 | -92.8517
-10 | -0.893 | 0.00988 | -0.0398 | -90.3846
-9.5 | -0.7914 | 0.00921 | -0.0489 | -85.9283
-9 | -0.7201 | 0.00882 | -0.0515 | -81.644
-8.5 | -0.6861 | 0.00857 | -0.0461 | -80.0583
-8 | -0.6523 | 0.00839 | -0.0406 | -77.7473
-7.5 | -0.619 | 0.00824 | -0.0349 | -75.1214
-7 | -0.5767 | 0.00806 | -0.0312 | -71.5509
-6.5 | -0.5323 | 0.00787 | -0.028 | -67.6366
-6 | -0.488 | 0.00764 | -0.0247 | -63.8743
-5.5 | -0.4501 | 0.00708 | -0.0204 | -63.5734
-5 | -0.4075 | 0.00667 | -0.017 | -61.0945
-4.5 | -0.3611 | 0.00643 | -0.0142 | -56.1586
-4 | -0.3121 | 0.00622 | -0.012 | -50.1768
-3.5 | -0.2634 | 0.00606 | -0.0097 | -43.4653
-3 | -0.2118 | 0.00597 | -0.008 | -35.4774
-2.5 | -0.1614 | 0.0059 | -0.0061 | -27.3559
-2 | -0.1117 | 0.00584 | -0.004 | -19.1267
-1.5 | -0.0597 | 0.00581 | -0.0024 | -10.2754
-1 | -0.007 | 0.00583 | -0.0009 | -1.2007
-0.5 | 0.046 | 0.00585 | 0.0005 | 7.8632
0 | 0.0985 | 0.0059 | 0.002 | 16.6949
0.5 | 0.1503 | 0.00594 | 0.0036 | 25.303
1 | 0.2027 | 0.006 | 0.0051 | 33.7833
1.5 | 0.2537 | 0.0061 | 0.0069 | 41.5902
2 | 0.3047 | 0.0062 | 0.0088 | 49.1452
2.5 | 0.3549 | 0.00633 | 0.0107 | 56.0664
3 | 0.4043 | 0.00649 | 0.0129 | 62.2958
3.5 | 0.4533 | 0.00663 | 0.0151 | 68.371
4 | 0.5017 | 0.00681 | 0.0175 | 73.6711
4.5 | 0.5493 | 0.00694 | 0.0201 | 79.1499
5 | 0.5962 | 0.00708 | 0.0228 | 84.209
5.5 | 0.6423 | 0.0072 | 0.0257 | 89.2083
6 | 0.6857 | 0.00733 | 0.0293 | 93.5471
6.5 | 0.7226 | 0.00742 | 0.0342 | 97.3854
7 | 0.7574 | 0.0076 | 0.0395 | 99.6579
7.5 | 0.8079 | 0.00778 | 0.0416 | 103.8432
8 | 0.8913 | 0.00825 | 0.0364 | 108.0364
8.5 | 0.9803 | 0.00869 | 0.0301 | 112.8078
9 | 1.0564 | 0.00919 | 0.0267 | 114.951
9.5 | 1.1149 | 0.00968 | 0.0269 | 115.1756
10 | 1.1775 | 0.01021 | 0.0262 | 115.3281
10.5 | 1.2306 | 0.01084 | 0.0274 | 113.524
11 | 1.2863 | 0.01143 | 0.028 | 112.5372
11.5 | 1.3455 | 0.01217 | 0.0277 | 110.5588
12 | 1.4028 | 0.01299 | 0.0276 | 107.9908
12.5 | 1.4592 | 0.01384 | 0.0277 | 105.4335
13 | 1.4852 | 0.01482 | 0.033 | 100.2159
13.5 | 1.5067 | 0.01589 | 0.0388 | 94.8206
14 | 1.5284 | 0.01722 | 0.044 | 88.7573
14.5 | 1.5486 | 0.01886 | 0.0486 | 82.1103
15 | 1.5691 | 0.02073 | 0.0527 | 75.6922
15.5 | 1.5855 | 0.02312 | 0.0562 | 68.577
16 | 1.6024 | 0.02581 | 0.0589 | 62.0845
16.5 | 1.6121 | 0.02932 | 0.061 | 54.9829
17 | 1.6223 | 0.0331 | 0.0624 | 49.0121
17.5 | 1.6237 | 0.03793 | 0.0631 | 42.8078
18 | 1.6195 | 0.04356 | 0.0631 | 37.1786
18.5 | 1.6103 | 0.05 | 0.0622 | 32.206
19 | 1.5938 | 0.05745 | 0.0605 | 27.7424
19.5 | 1.5667 | 0.06635 | 0.0576 | 23.6127
20 | 1.5367 | 0.07591 | 0.0541 | 20.2437

## 79. Re 5M Mach 0.50 (1)
BIGFOIL.COM POLAR EXPORT
NACA22017
NACA22017 |  |  |  | Cl Max: | 1.292 | at alpha= | 10 | deg
JavaFoil+Calcfoil stall+Eppler ext transition |  |  |  | L/D Max: | 85.377 | at alpha= | 7 | deg
Re: | 5000000 |  |  | Cd Min: | 0.00772 | at alpha= | -1 | deg
Mach: | 0.5 |  |  | Cl=0 at alpha= | -0.97917 | deg
|  |  |  | @ Cl=0.1, Cd= | 0.0081357
|  |  |  | @ Cl=0.4, Cd= | 0.008415
|  |  |  | @ Cl=0.6, Cd= | 0.0089933
alpha (deg) | Cl | Cd | Cm | Cl/Cd
-20 | -1.056 | 0.15165 | 0.01 | -6.964
-19.5 | -1.026 | 0.1504 | 0.009 | -6.824
-19 | -0.998 | 0.14955 | 0.009 | -6.676
-18.5 | -1.015 | 0.10703 | 0.011 | -9.481
-18 | -0.961 | 0.12504 | 0.01 | -7.682
-17.5 | -0.916 | 0.13406 | 0.008 | -6.833
-17 | -0.959 | 0.07587 | 0.011 | -12.633
-16.5 | -0.867 | 0.11835 | 0.008 | -7.322
-16 | -0.833 | 0.12454 | 0.007 | -6.691
-15.5 | -0.857 | 0.077 | 0.01 | -11.125
-15 | -0.779 | 0.10919 | 0.006 | -7.13
-14.5 | -0.834 | 0.05002 | 0.01 | -16.667
-14 | -0.725 | 0.09689 | 0.006 | -7.487
-13.5 | -0.763 | 0.05283 | 0.009 | -14.448
-13 | -0.732 | 0.05014 | 0.008 | -14.598
-12.5 | -0.642 | 0.08651 | 0.005 | -7.417
-12 | -0.71 | 0.02911 | 0.008 | -24.402
-11.5 | -0.675 | 0.02954 | 0.008 | -22.866
-11 | -0.647 | 0.02749 | 0.007 | -23.542
-10.5 | -0.835 | 0.02378 | 0.007 | -35.111
-10 | -0.976 | 0.0187 | 0.007 | -52.204
-9.5 | -0.998 | 0.01661 | 0.006 | -60.107
-9 | -0.988 | 0.01516 | 0.006 | -65.176
-8.5 | -0.96 | 0.01409 | 0.005 | -68.173
-8 | -0.92 | 0.01323 | 0.005 | -69.572
-7.5 | -0.872 | 0.01254 | 0.004 | -69.597
-7 | -0.818 | 0.01192 | 0.004 | -68.671
-6.5 | -0.76 | 0.01143 | 0.003 | -66.421
-6 | -0.697 | 0.01105 | 0.003 | -63.122
-5.5 | -0.633 | 0.01067 | 0.002 | -59.317
-5 | -0.567 | 0.01026 | 0.002 | -55.248
-4.5 | -0.499 | 0.00797 | 0.001 | -62.57
-4 | -0.43 | 0.00782 | 0.001 | -54.982
-3.5 | -0.36 | 0.00808 | 0 | -44.534
-3 | -0.289 | 0.00792 | 0 | -36.485
-2.5 | -0.218 | 0.00821 | -0.001 | -26.518
-2 | -0.146 | 0.00818 | -0.002 | -17.847
-1.5 | -0.074 | 0.00811 | -0.002 | -9.172
-1 | -0.003 | 0.00772 | -0.003 | -0.327
-0.5 | 0.069 | 0.00814 | -0.003 | 8.521
0 | 0.141 | 0.00813 | -0.004 | 17.345
0.5 | 0.212 | 0.00824 | -0.004 | 25.794
1 | 0.284 | 0.00795 | -0.005 | 35.687
1.5 | 0.355 | 0.0081 | -0.005 | 43.78
2 | 0.425 | 0.00859 | -0.006 | 49.501
2.5 | 0.496 | 0.00872 | -0.006 | 56.846
3 | 0.565 | 0.00841 | -0.007 | 67.234
3.5 | 0.634 | 0.00956 | -0.007 | 66.38
4 | 0.703 | 0.00981 | -0.007 | 71.591
4.5 | 0.77 | 0.01012 | -0.008 | 76.095
5 | 0.836 | 0.01069 | -0.008 | 78.19
5.5 | 0.901 | 0.01107 | -0.009 | 81.385
6 | 0.964 | 0.01151 | -0.009 | 83.797
6.5 | 1.025 | 0.01205 | -0.01 | 85.066
7 | 1.083 | 0.01268 | -0.01 | 85.377
7.5 | 1.137 | 0.01343 | -0.011 | 84.689
8 | 1.187 | 0.01491 | -0.011 | 79.6
8.5 | 1.23 | 0.01597 | -0.011 | 77.029
9 | 1.265 | 0.01765 | -0.012 | 71.695
9.5 | 1.287 | 0.01987 | -0.012 | 64.771
10 | 1.292 | 0.02317 | -0.012 | 55.757
10.5 | 1.268 | 0.02898 | -0.012 | 43.759
11 | 1.202 | 0.03958 | -0.012 | 30.358
11.5 | 1.009 | 0.06258 | -0.011 | 16.131
12 | 0.765 | 0.07645 | -0.011 | 10.009
12.5 | 0.776 | 0.09361 | -0.01 | 8.285
13 | 0.8 | 0.1003 | -0.01 | 7.973
13.5 | 0.82 | 0.10689 | -0.009 | 7.676
14 | 0.847 | 0.11014 | -0.009 | 7.69
14.5 | 0.876 | 0.11434 | -0.01 | 7.665
15 | 0.905 | 0.11889 | -0.01 | 7.614

## 80. Re 5M Mach 0.50 (2)
BIGFOIL.COM POLAR EXPORT
NACA22017
NACA22017 |  |  |  | Cl Max: | 1.5151 | at alpha= | 13 | deg
XFOIL ncrit=9 |  |  |  | L/D Max: | 100.892 | at alpha= | 8 | deg
Re: | 5000000 |  |  | Cd Min: | 0.13734 | at alpha= | 18 | deg
Mach: | 0.5 |  |  | Cl=0 at alpha= | -0.94133 | deg
|  |  |  | @ Cl=0.1, Cd= | 0.0062734
|  |  |  | @ Cl=0.4, Cd= | 0.0070068
|  |  |  | @ Cl=0.6, Cd= | 0.0077113
alpha (deg) | Cl | Cd | Cm | Cl/Cd
-17 | -0.8881 | 0.11912 | -0.0452 | -7.4555
-16.5 | -0.9086 | 0.10854 | -0.0507 | -8.3711
-16 | -0.9324 | 0.09799 | -0.0558 | -9.5153
-15.5 | -0.9582 | 0.08769 | -0.0605 | -10.9271
-15 | -0.9859 | 0.07767 | -0.0646 | -12.6934
-14.5 | -1.0145 | 0.06796 | -0.0681 | -14.9279
-14 | -1.0471 | 0.05831 | -0.0712 | -17.9575
-13.5 | -1.0798 | 0.04919 | -0.0732 | -21.9516
-13 | -1.1118 | 0.04069 | -0.074 | -27.3237
-12.5 | -1.1419 | 0.03307 | -0.0729 | -34.5298
-12 | -1.1561 | 0.02619 | -0.072 | -44.1428
-11.5 | -1.1376 | 0.02066 | -0.0723 | -55.0629
-11 | -1.097 | 0.01715 | -0.0711 | -63.965
-10.5 | -1.0562 | 0.01488 | -0.0669 | -70.9812
-10 | -0.996 | 0.0132 | -0.0649 | -75.4545
-9.5 | -0.9114 | 0.01183 | -0.0666 | -77.0414
-9 | -0.7895 | 0.01076 | -0.0751 | -73.3736
-8.5 | -0.7075 | 0.01003 | -0.0766 | -70.5384
-8 | -0.6668 | 0.00965 | -0.07 | -69.0984
-7.5 | -0.6271 | 0.00927 | -0.0633 | -67.6483
-7 | -0.5844 | 0.00895 | -0.0571 | -65.2961
-6.5 | -0.5413 | 0.00864 | -0.051 | -62.6505
-6 | -0.4982 | 0.00835 | -0.045 | -59.6647
-5.5 | -0.4563 | 0.00809 | -0.0388 | -56.403
-5 | -0.4312 | 0.00745 | -0.0298 | -57.8792
-4.5 | -0.3915 | 0.00691 | -0.0235 | -56.657
-4 | -0.3404 | 0.00668 | -0.0194 | -50.9581
-3.5 | -0.2879 | 0.00646 | -0.0156 | -44.5666
-3 | -0.2321 | 0.00638 | -0.0125 | -36.3793
-2.5 | -0.177 | 0.00625 | -0.0093 | -28.32
-2 | -0.1222 | 0.0062 | -0.0062 | -19.7097
-1.5 | -0.0656 | 0.0062 | -0.0034 | -10.5806
-1 | -0.0067 | 0.00621 | -0.001 | -1.0789
-0.5 | 0.0504 | 0.00623 | 0.0016 | 8.0899
0 | 0.1075 | 0.00628 | 0.0043 | 17.1178
0.5 | 0.1649 | 0.00635 | 0.0069 | 25.9685
1 | 0.2204 | 0.00645 | 0.0099 | 34.1705
1.5 | 0.2765 | 0.00656 | 0.0129 | 42.1494
2 | 0.3298 | 0.00674 | 0.0164 | 48.9318
2.5 | 0.3819 | 0.00694 | 0.0202 | 55.0288
3 | 0.4334 | 0.00713 | 0.0242 | 60.7854
3.5 | 0.4845 | 0.00731 | 0.0284 | 66.2791
4 | 0.5273 | 0.00744 | 0.0344 | 70.8737
4.5 | 0.5747 | 0.00759 | 0.0396 | 75.7181
5 | 0.6206 | 0.00781 | 0.0451 | 79.4622
5.5 | 0.6673 | 0.008 | 0.0506 | 83.4125
6 | 0.7095 | 0.00827 | 0.0569 | 85.792
7 | 0.8027 | 0.00882 | 0.0681 | 91.0091
7.5 | 0.926 | 0.00945 | 0.0592 | 97.9894
8 | 1.0291 | 0.0102 | 0.0545 | 100.8922
8.5 | 1.1121 | 0.01106 | 0.0538 | 100.5515
10.5 | 1.379 | 0.01611 | 0.0621 | 85.599
11 | 1.4415 | 0.0182 | 0.0637 | 79.2033
11.5 | 1.4718 | 0.02049 | 0.0695 | 71.8302
12 | 1.4905 | 0.02339 | 0.0754 | 63.7238
12.5 | 1.5067 | 0.02697 | 0.0802 | 55.8658
13 | 1.5151 | 0.03148 | 0.0838 | 48.129
13.5 | 1.5137 | 0.03698 | 0.0861 | 40.9329
14 | 1.5001 | 0.04368 | 0.087 | 34.3429
14.5 | 1.4748 | 0.0516 | 0.0863 | 28.5814
15 | 1.4356 | 0.06093 | 0.0837 | 23.5615
15.5 | 1.3882 | 0.07136 | 0.0796 | 19.4535
16 | 1.3323 | 0.083 | 0.0738 | 16.0518
16.5 | 1.272 | 0.09559 | 0.0666 | 13.3068
17 | 1.2066 | 0.10941 | 0.0578 | 11.0282
17.5 | 1.1435 | 0.12382 | 0.0481 | 9.2352
18 | 1.0955 | 0.13734 | 0.0389 | 7.9766

## 81. Re 6M Mach 0.00 (1)
BIGFOIL.COM POLAR EXPORT
NACA22017
NACA22017 |  |  |  | Cl Max: | 1.641 | at alpha= | 17 | deg
JavaFoil+Calcfoil stall+Eppler ext transition |  |  |  | L/D Max: | 105.968 | at alpha= | 7 | deg
Re: | 6000000 |  |  | Cd Min: | 0.00802 | at alpha= | -4.5 | deg
Mach: | 0 |  |  | Cl=0 at alpha= | -0.98387 | deg
|  |  |  | @ Cl=0.1, Cd= | 0.00843
|  |  |  | @ Cl=0.4, Cd= | 0.0089674
|  |  |  | @ Cl=0.6, Cd= | 0.0089731
alpha (deg) | Cl | Cd | Cm | Cl/Cd
-20 | -1.339 | 0.0611 | 0.013 | -21.916
-19.5 | -1.354 | 0.0543 | 0.012 | -24.935
-19 | -1.367 | 0.04818 | 0.012 | -28.368
-18.5 | -1.377 | 0.04261 | 0.012 | -32.325
-18 | -1.385 | 0.0379 | 0.012 | -36.544
-17.5 | -1.391 | 0.0336 | 0.011 | -41.392
-17 | -1.393 | 0.02992 | 0.011 | -46.565
-16.5 | -1.392 | 0.02685 | 0.011 | -51.834
-16 | -1.388 | 0.02417 | 0.01 | -57.412
-15.5 | -1.38 | 0.02187 | 0.01 | -63.103
-15 | -1.368 | 0.01997 | 0.01 | -68.518
-14.5 | -1.352 | 0.01846 | 0.009 | -73.236
-14 | -1.331 | 0.01715 | 0.009 | -77.622
-13.5 | -1.307 | 0.01609 | 0.009 | -81.199
-13 | -1.279 | 0.01515 | 0.008 | -84.412
-12.5 | -1.247 | 0.01436 | 0.008 | -86.842
-12 | -1.213 | 0.01369 | 0.007 | -88.622
-11.5 | -1.175 | 0.01308 | 0.007 | -89.847
-11 | -1.135 | 0.01254 | 0.007 | -90.51
-10.5 | -1.092 | 0.01206 | 0.006 | -90.506
-10 | -1.046 | 0.01164 | 0.006 | -89.899
-9.5 | -0.998 | 0.01125 | 0.005 | -88.661
-9 | -0.947 | 0.01094 | 0.005 | -86.609
-8.5 | -0.895 | 0.01063 | 0.004 | -84.256
-8 | -0.842 | 0.01035 | 0.004 | -81.37
-7.5 | -0.787 | 0.00899 | 0.004 | -87.566
-7 | -0.731 | 0.00928 | 0.003 | -78.763
-6.5 | -0.673 | 0.0091 | 0.003 | -74.005
-6 | -0.615 | 0.00945 | 0.002 | -65.077
-5.5 | -0.556 | 0.00917 | 0.002 | -60.547
-5 | -0.496 | 0.00817 | 0.001 | -60.715
-4.5 | -0.435 | 0.00802 | 0.001 | -54.237
-4 | -0.374 | 0.00842 | 0 | -44.448
-3.5 | -0.313 | 0.00828 | 0 | -37.765
-3 | -0.251 | 0.00819 | 0 | -30.666
-2.5 | -0.189 | 0.00811 | -0.001 | -23.291
-2 | -0.127 | 0.00851 | -0.001 | -14.904
-1.5 | -0.065 | 0.00845 | -0.002 | -7.636
-1 | -0.002 | 0.00839 | -0.002 | -0.261
-0.5 | 0.06 | 0.00843 | -0.003 | 7.132
0 | 0.122 | 0.00843 | -0.003 | 14.529
0.5 | 0.185 | 0.00855 | -0.004 | 21.593
1 | 0.247 | 0.00814 | -0.004 | 30.284
1.5 | 0.309 | 0.00862 | -0.004 | 35.8
2 | 0.37 | 0.00874 | -0.005 | 42.349
2.5 | 0.432 | 0.00921 | -0.005 | 46.89
3 | 0.493 | 0.00877 | -0.006 | 56.226
3.5 | 0.554 | 0.00886 | -0.006 | 62.522
4 | 0.615 | 0.00901 | -0.006 | 68.278
4.5 | 0.675 | 0.00865 | -0.007 | 78.095
5 | 0.735 | 0.0091 | -0.007 | 80.769
5.5 | 0.795 | 0.00876 | -0.008 | 90.686
6 | 0.853 | 0.00895 | -0.008 | 95.388
6.5 | 0.912 | 0.00864 | -0.009 | 105.495
7 | 0.969 | 0.00915 | -0.009 | 105.968
7.5 | 1.026 | 0.01033 | -0.009 | 99.268
8 | 1.081 | 0.01081 | -0.01 | 100.057
8.5 | 1.136 | 0.01113 | -0.01 | 102.068
9 | 1.189 | 0.01143 | -0.01 | 103.976
9.5 | 1.24 | 0.01175 | -0.011 | 105.516
10 | 1.29 | 0.0122 | -0.011 | 105.719
10.5 | 1.337 | 0.0127 | -0.012 | 105.304
11 | 1.382 | 0.01334 | -0.012 | 103.572
11.5 | 1.424 | 0.01406 | -0.012 | 101.248
12 | 1.463 | 0.0149 | -0.013 | 98.2
12.5 | 1.499 | 0.01595 | -0.013 | 93.98
13 | 1.531 | 0.01718 | -0.013 | 89.069
13.5 | 1.559 | 0.0187 | -0.013 | 83.366
14 | 1.583 | 0.02053 | -0.014 | 77.086
14.5 | 1.602 | 0.02278 | -0.014 | 70.316
15 | 1.617 | 0.02556 | -0.014 | 63.254
15.5 | 1.628 | 0.02879 | -0.014 | 56.551
16 | 1.636 | 0.03276 | -0.014 | 49.931
16.5 | 1.64 | 0.03715 | -0.014 | 44.161
17 | 1.641 | 0.04224 | -0.015 | 38.846
17.5 | 1.638 | 0.04798 | -0.015 | 34.133
18 | 1.632 | 0.05429 | -0.015 | 30.062
18.5 | 1.625 | 0.06079 | -0.015 | 26.725
19 | 1.615 | 0.06788 | -0.015 | 23.792
19.5 | 1.603 | 0.07541 | -0.015 | 21.261
20 | 1.59 | 0.08344 | -0.015 | 19.052

## 82. Re 6M Mach 0.00 (2)
BIGFOIL.COM POLAR EXPORT
NACA22017
NACA22017 |  |  |  | Cl Max: | 1.7073 | at alpha= | 20 | deg
XFOIL ncrit=9 |  |  |  | L/D Max: | 123.523 | at alpha= | 10.5 | deg
Re: | 6000000 |  |  | Cd Min: | 0.04264 | at alpha= | 20 | deg
Mach: | 0 |  |  | Cl=0 at alpha= | -0.93605 | deg
|  |  |  | @ Cl=0.1, Cd= | 0.0057324
|  |  |  | @ Cl=0.4, Cd= | 0.0062587
|  |  |  | @ Cl=0.6, Cd= | 0.0068023
alpha (deg) | Cl | Cd | Cm | Cl/Cd
-20 | -1.6023 | 0.03404 | -0.0558 | -47.0711
-19.5 | -1.5945 | 0.03034 | -0.055 | -52.5544
-19 | -1.5817 | 0.0273 | -0.0537 | -57.9377
-18.5 | -1.5673 | 0.02464 | -0.0518 | -63.608
-18 | -1.5488 | 0.02249 | -0.0496 | -68.8662
-17.5 | -1.5281 | 0.02071 | -0.0469 | -73.7856
-17 | -1.5067 | 0.01919 | -0.0437 | -78.5149
-16.5 | -1.4847 | 0.01789 | -0.04 | -82.9905
-16 | -1.4605 | 0.01682 | -0.0362 | -86.8312
-15.5 | -1.442 | 0.01574 | -0.0311 | -91.6137
-15 | -1.4232 | 0.01488 | -0.0256 | -95.6452
-14.5 | -1.3732 | 0.01405 | -0.0259 | -97.7367
-14 | -1.3205 | 0.01335 | -0.0265 | -98.9139
-13.5 | -1.2658 | 0.01272 | -0.0273 | -99.5126
-13 | -1.2106 | 0.01208 | -0.0281 | -100.2152
-12.5 | -1.1663 | 0.01146 | -0.0265 | -101.7714
-12 | -1.1148 | 0.01091 | -0.0262 | -102.1815
-11 | -0.9969 | 0.0099 | -0.0285 | -100.697
-10.5 | -0.9208 | 0.00939 | -0.0333 | -98.0618
-10 | -0.8288 | 0.00885 | -0.0416 | -93.6497
-9.5 | -0.7632 | 0.00848 | -0.044 | -90
-9 | -0.7299 | 0.00831 | -0.0392 | -87.8339
-8.5 | -0.6995 | 0.00818 | -0.0337 | -85.5134
-8 | -0.6594 | 0.00802 | -0.0303 | -82.2195
-7.5 | -0.6165 | 0.00786 | -0.0275 | -78.4351
-7 | -0.572 | 0.00769 | -0.025 | -74.3823
-6.5 | -0.5269 | 0.00752 | -0.0226 | -70.0665
-6 | -0.4824 | 0.0073 | -0.0201 | -66.0822
-5.5 | -0.4419 | 0.00683 | -0.0169 | -64.6999
-5 | -0.3988 | 0.00648 | -0.0142 | -61.5432
-4.5 | -0.3518 | 0.00626 | -0.0121 | -56.1981
-4 | -0.3042 | 0.00608 | -0.0102 | -50.0329
-3.5 | -0.2563 | 0.0059 | -0.0084 | -43.4407
-3 | -0.2073 | 0.00581 | -0.0067 | -35.6799
-2.5 | -0.1576 | 0.00578 | -0.0052 | -27.2664
-2 | -0.109 | 0.00572 | -0.0035 | -19.0559
-1.5 | -0.0585 | 0.00564 | -0.0021 | -10.3723
-1 | -0.0066 | 0.00566 | -0.001 | -1.1661
-0.5 | 0.045 | 0.0057 | 0.0002 | 7.8947
0 | 0.0959 | 0.00573 | 0.0015 | 16.7365
0.5 | 0.1473 | 0.00576 | 0.0027 | 25.5729
1 | 0.1979 | 0.00584 | 0.004 | 33.887
1.5 | 0.2478 | 0.00591 | 0.0055 | 41.9289
2 | 0.2984 | 0.00599 | 0.0068 | 49.8164
2.5 | 0.3472 | 0.00611 | 0.0085 | 56.8249
3 | 0.3965 | 0.00625 | 0.0101 | 63.44
3.5 | 0.4448 | 0.00637 | 0.0118 | 69.8273
4 | 0.4928 | 0.00653 | 0.0137 | 75.4671
4.5 | 0.5405 | 0.00664 | 0.0155 | 81.4006
5 | 0.5873 | 0.00677 | 0.0176 | 86.7504
5.5 | 0.6345 | 0.00689 | 0.0196 | 92.09
6 | 0.6796 | 0.007 | 0.022 | 97.0857
6.5 | 0.7233 | 0.00709 | 0.0247 | 102.0169
7 | 0.764 | 0.00724 | 0.028 | 105.5249
7.5 | 0.7998 | 0.0073 | 0.0324 | 109.5616
8 | 0.843 | 0.00752 | 0.0351 | 112.1011
8.5 | 0.9207 | 0.00787 | 0.0301 | 116.9886
9 | 1.0037 | 0.00836 | 0.0238 | 120.0598
9.5 | 1.0774 | 0.00875 | 0.0197 | 123.1314
10 | 1.1323 | 0.00919 | 0.0195 | 123.21
10.5 | 1.192 | 0.00965 | 0.0182 | 123.5233
11 | 1.2436 | 0.01014 | 0.0186 | 122.643
11.5 | 1.2901 | 0.01069 | 0.02 | 120.6829
12 | 1.3473 | 0.01119 | 0.0189 | 120.4021
12.5 | 1.4015 | 0.01185 | 0.0183 | 118.27
13 | 1.454 | 0.01253 | 0.0178 | 116.0415
13.5 | 1.506 | 0.01321 | 0.0174 | 114.0045
14 | 1.5263 | 0.01403 | 0.0229 | 108.7883
14.5 | 1.5493 | 0.0148 | 0.0278 | 104.6824
15 | 1.5697 | 0.01589 | 0.0325 | 98.7854
15.5 | 1.5936 | 0.01698 | 0.0364 | 93.8516
16 | 1.6118 | 0.01849 | 0.0404 | 87.1714
16.5 | 1.6355 | 0.01995 | 0.0432 | 81.9799
17 | 1.6515 | 0.02204 | 0.0462 | 74.9319
17.5 | 1.6707 | 0.02415 | 0.0483 | 69.1801
18 | 1.6808 | 0.02709 | 0.0504 | 62.045
18.5 | 1.6946 | 0.03001 | 0.0517 | 56.4678
19 | 1.7026 | 0.03363 | 0.0526 | 50.6274
19.5 | 1.7042 | 0.03808 | 0.053 | 44.7532
20 | 1.7073 | 0.04264 | 0.0528 | 40.0399

## 83. Re 6M Mach 0.10 (1)
BIGFOIL.COM POLAR EXPORT
NACA22017
NACA22017 |  |  |  | Cl Max: | 1.626 | at alpha= | 16.5 | deg
JavaFoil+Calcfoil stall+Eppler ext transition |  |  |  | L/D Max: | 105.177 | at alpha= | 6.5 | deg
Re: | 6000000 |  |  | Cd Min: | 0.00807 | at alpha= | -4.5 | deg
Mach: | 0.1 |  |  | Cl=0 at alpha= | -0.98387 | deg
|  |  |  | @ Cl=0.1, Cd= | 0.0084681
|  |  |  | @ Cl=0.4, Cd= | 0.0089923
|  |  |  | @ Cl=0.6, Cd= | 0.0090005
alpha (deg) | Cl | Cd | Cm | Cl/Cd
-20 | -1.297 | 0.06612 | 0.012 | -19.618
-19.5 | -1.316 | 0.05852 | 0.012 | -22.484
-19 | -1.332 | 0.05175 | 0.012 | -25.744
-18.5 | -1.347 | 0.04559 | 0.012 | -29.534
-18 | -1.358 | 0.04042 | 0.012 | -33.594
-17.5 | -1.367 | 0.03565 | 0.011 | -38.338
-17 | -1.372 | 0.03159 | 0.011 | -43.448
-16.5 | -1.375 | 0.0281 | 0.011 | -48.919
-16 | -1.373 | 0.02515 | 0.011 | -54.604
-15.5 | -1.368 | 0.02272 | 0.01 | -60.205
-15 | -1.359 | 0.0207 | 0.01 | -65.635
-14.5 | -1.345 | 0.01899 | 0.009 | -70.812
-14 | -1.326 | 0.01754 | 0.009 | -75.621
-13.5 | -1.303 | 0.01641 | 0.009 | -79.428
-13 | -1.277 | 0.01543 | 0.008 | -82.762
-12.5 | -1.247 | 0.0146 | 0.008 | -85.41
-12 | -1.213 | 0.01388 | 0.008 | -87.39
-11.5 | -1.177 | 0.01325 | 0.007 | -88.814
-11 | -1.137 | 0.01268 | 0.007 | -89.661
-10.5 | -1.094 | 0.01222 | 0.006 | -89.579
-10 | -1.049 | 0.01178 | 0.006 | -89.079
-9.5 | -1.001 | 0.01137 | 0.005 | -88.021
-9 | -0.951 | 0.01102 | 0.005 | -86.284
-8.5 | -0.899 | 0.0107 | 0.005 | -84.035
-8 | -0.845 | 0.01041 | 0.004 | -81.22
-7.5 | -0.79 | 0.00903 | 0.004 | -87.505
-7 | -0.734 | 0.00884 | 0.003 | -83.012
-6.5 | -0.676 | 0.00913 | 0.003 | -74.053
-6 | -0.618 | 0.00947 | 0.002 | -65.226
-5.5 | -0.558 | 0.00888 | 0.002 | -62.821
-5 | -0.498 | 0.00819 | 0.001 | -60.832
-4.5 | -0.437 | 0.00807 | 0.001 | -54.169
-4 | -0.376 | 0.00841 | 0 | -44.705
-3.5 | -0.314 | 0.00832 | 0 | -37.785
-3 | -0.252 | 0.00819 | 0 | -30.795
-2.5 | -0.19 | 0.00815 | -0.001 | -23.314
-2 | -0.127 | 0.00857 | -0.001 | -14.874
-1.5 | -0.065 | 0.00844 | -0.002 | -7.682
-1 | -0.002 | 0.00845 | -0.002 | -0.26
-0.5 | 0.06 | 0.00843 | -0.003 | 7.176
0 | 0.123 | 0.00849 | -0.003 | 14.483
0.5 | 0.186 | 0.00854 | -0.004 | 21.729
1 | 0.248 | 0.00817 | -0.004 | 30.332
1.5 | 0.31 | 0.00871 | -0.004 | 35.593
2 | 0.372 | 0.00878 | -0.005 | 42.383
2.5 | 0.434 | 0.00925 | -0.005 | 46.903
3 | 0.495 | 0.00879 | -0.006 | 56.353
3.5 | 0.557 | 0.00893 | -0.006 | 62.363
4 | 0.618 | 0.00903 | -0.007 | 68.391
4.5 | 0.678 | 0.00866 | -0.007 | 78.324
5 | 0.739 | 0.00918 | -0.007 | 80.417
5.5 | 0.798 | 0.00879 | -0.008 | 90.77
6 | 0.857 | 0.00898 | -0.008 | 95.436
6.5 | 0.916 | 0.00871 | -0.009 | 105.177
7 | 0.973 | 0.0102 | -0.009 | 95.458
7.5 | 1.03 | 0.01042 | -0.009 | 98.836
8 | 1.086 | 0.01089 | -0.01 | 99.725
8.5 | 1.14 | 0.01123 | -0.01 | 101.539
9 | 1.193 | 0.01154 | -0.011 | 103.356
9.5 | 1.244 | 0.01188 | -0.011 | 104.735
10 | 1.294 | 0.01234 | -0.011 | 104.804
10.5 | 1.341 | 0.01285 | -0.012 | 104.311
11 | 1.385 | 0.01354 | -0.012 | 102.312
11.5 | 1.427 | 0.0143 | -0.012 | 99.78
12 | 1.465 | 0.01522 | -0.013 | 96.261
12.5 | 1.5 | 0.0163 | -0.013 | 92.036
13 | 1.53 | 0.01762 | -0.013 | 86.869
13.5 | 1.557 | 0.01927 | -0.013 | 80.776
14 | 1.579 | 0.02124 | -0.014 | 74.376
14.5 | 1.597 | 0.02369 | -0.014 | 67.388
15 | 1.609 | 0.0267 | -0.014 | 60.287
15.5 | 1.618 | 0.03029 | -0.014 | 53.431
16 | 1.624 | 0.03453 | -0.014 | 47.018
16.5 | 1.626 | 0.03927 | -0.014 | 41.407
17 | 1.624 | 0.04474 | -0.015 | 36.297
17.5 | 1.618 | 0.05094 | -0.015 | 31.761
18 | 1.609 | 0.05764 | -0.015 | 27.916
18.5 | 1.599 | 0.0646 | -0.015 | 24.75
19 | 1.586 | 0.07207 | -0.015 | 22.009
19.5 | 1.571 | 0.08009 | -0.015 | 19.616
20 | 1.555 | 0.08844 | -0.015 | 17.576

## 84. Re 6M Mach 0.10 (2)
BIGFOIL.COM POLAR EXPORT
NACA22017
NACA22017 |  |  |  | Cl Max: | 1.6952 | at alpha= | 19.5 | deg
XFOIL ncrit=9 |  |  |  | L/D Max: | 122.913 | at alpha= | 10 | deg
Re: | 6000000 |  |  | Cd Min: | 0.04641 | at alpha= | 20 | deg
Mach: | 0.1 |  |  | Cl=0 at alpha= | -0.93533 | deg
|  |  |  | @ Cl=0.1, Cd= | 0.0057421
|  |  |  | @ Cl=0.4, Cd= | 0.0062742
|  |  |  | @ Cl=0.6, Cd= | 0.0068179
alpha (deg) | Cl | Cd | Cm | Cl/Cd
-20 | -1.5877 | 0.03726 | -0.0579 | -42.6114
-19.5 | -1.5839 | 0.03291 | -0.0575 | -48.1282
-19 | -1.5746 | 0.02935 | -0.0564 | -53.6491
-18.5 | -1.5631 | 0.02623 | -0.0547 | -59.5921
-18 | -1.5469 | 0.02375 | -0.0525 | -65.1326
-17.5 | -1.5276 | 0.0217 | -0.05 | -70.3963
-17 | -1.5075 | 0.01997 | -0.0468 | -75.4882
-16.5 | -1.4857 | 0.01853 | -0.0432 | -80.1781
-16 | -1.4619 | 0.01734 | -0.0393 | -84.308
-15.5 | -1.4409 | 0.01624 | -0.0346 | -88.7254
-15 | -1.4231 | 0.01526 | -0.0289 | -93.2569
-14.5 | -1.38 | 0.01436 | -0.0278 | -96.1003
-14 | -1.3278 | 0.01359 | -0.0282 | -97.7042
-13.5 | -1.2728 | 0.01292 | -0.0289 | -98.5139
-13 | -1.2168 | 0.0123 | -0.0297 | -98.9268
-12.5 | -1.1712 | 0.01162 | -0.0282 | -100.7917
-12 | -1.1205 | 0.01104 | -0.0276 | -101.4946
-11 | -1.0027 | 0.01 | -0.0295 | -100.27
-10.5 | -0.9273 | 0.00947 | -0.034 | -97.9197
-10 | -0.8339 | 0.00893 | -0.0424 | -93.3819
-9.5 | -0.7642 | 0.00852 | -0.0455 | -89.6948
-9 | -0.7296 | 0.00835 | -0.0409 | -87.3772
-8.5 | -0.7006 | 0.00821 | -0.035 | -85.335
-8 | -0.6612 | 0.00806 | -0.0313 | -82.0347
-7.5 | -0.6187 | 0.00789 | -0.0283 | -78.4157
-7 | -0.5741 | 0.00772 | -0.0257 | -74.3653
-6.5 | -0.5287 | 0.00755 | -0.0232 | -70.0265
-6 | -0.4838 | 0.00734 | -0.0207 | -65.9128
-5.5 | -0.4428 | 0.0069 | -0.0175 | -64.1739
-5 | -0.4005 | 0.00649 | -0.0145 | -61.7103
-4.5 | -0.3535 | 0.00628 | -0.0124 | -56.2898
-4 | -0.3056 | 0.00609 | -0.0105 | -50.1806
-3.5 | -0.2575 | 0.00592 | -0.0086 | -43.4966
-3 | -0.2083 | 0.00582 | -0.0068 | -35.7904
-2.5 | -0.1582 | 0.00579 | -0.0053 | -27.323
-2 | -0.1095 | 0.00573 | -0.0035 | -19.1099
-1.5 | -0.0588 | 0.00565 | -0.0021 | -10.4071
-1 | -0.0067 | 0.00568 | -0.001 | -1.1796
-0.5 | 0.0451 | 0.00572 | 0.0002 | 7.8846
0 | 0.0964 | 0.00574 | 0.0015 | 16.7944
0.5 | 0.1479 | 0.00577 | 0.0028 | 25.6326
1 | 0.1987 | 0.00586 | 0.0041 | 33.9078
1.5 | 0.2491 | 0.00592 | 0.0056 | 42.0777
2 | 0.2997 | 0.00601 | 0.007 | 49.8669
2.5 | 0.3486 | 0.00614 | 0.0088 | 56.7752
3 | 0.3983 | 0.00627 | 0.0104 | 63.5247
3.5 | 0.4467 | 0.00639 | 0.0122 | 69.9061
4 | 0.4948 | 0.00656 | 0.0141 | 75.4268
4.5 | 0.5428 | 0.00667 | 0.016 | 81.3793
5 | 0.5899 | 0.00679 | 0.0182 | 86.8778
5.5 | 0.637 | 0.00692 | 0.0203 | 92.052
6 | 0.6823 | 0.00702 | 0.0228 | 97.1937
6.5 | 0.7257 | 0.00713 | 0.0256 | 101.7812
7 | 0.766 | 0.00727 | 0.0292 | 105.3645
7.5 | 0.8007 | 0.00733 | 0.034 | 109.236
8 | 0.8459 | 0.00757 | 0.0363 | 111.7437
8.5 | 0.9267 | 0.00793 | 0.0308 | 116.86
9 | 1.0106 | 0.00842 | 0.0245 | 120.0238
9.5 | 1.0833 | 0.00883 | 0.0208 | 122.684
10 | 1.1394 | 0.00927 | 0.0206 | 122.9126
10.5 | 1.1983 | 0.00977 | 0.0196 | 122.651
11 | 1.2497 | 0.01025 | 0.0202 | 121.922
11.5 | 1.2979 | 0.01084 | 0.0213 | 119.7325
12 | 1.3554 | 0.01136 | 0.0204 | 119.3134
12.5 | 1.4102 | 0.01202 | 0.0199 | 117.3211
13 | 1.4622 | 0.01279 | 0.0196 | 114.3237
13.5 | 1.5119 | 0.01349 | 0.0198 | 112.0756
14 | 1.5296 | 0.01432 | 0.026 | 106.8156
14.5 | 1.5522 | 0.01521 | 0.0309 | 102.0513
15 | 1.5734 | 0.01635 | 0.0355 | 96.2324
15.5 | 1.5951 | 0.01762 | 0.0396 | 90.5278
16 | 1.6153 | 0.01917 | 0.0433 | 84.2619
16.5 | 1.6365 | 0.0209 | 0.0462 | 78.3014
17 | 1.6528 | 0.02314 | 0.049 | 71.4261
17.5 | 1.6695 | 0.02556 | 0.0511 | 65.3169
18 | 1.6789 | 0.02878 | 0.0529 | 58.3356
18.5 | 1.69 | 0.0321 | 0.0541 | 52.648
19 | 1.6933 | 0.03637 | 0.0547 | 46.5576
19.5 | 1.6952 | 0.04102 | 0.0548 | 41.3262
20 | 1.6924 | 0.04641 | 0.0542 | 36.4663

## 85. Re 6M Mach 0.25 (1)
BIGFOIL.COM POLAR EXPORT
NACA22017
NACA22017 |  |  |  | Cl Max: | 1.548 | at alpha= | 14.5 | deg
JavaFoil+Calcfoil stall+Eppler ext transition |  |  |  | L/D Max: | 100.046 | at alpha= | 9 | deg
Re: | 6000000 |  |  | Cd Min: | 0.008 | at alpha= | -3.5 | deg
Mach: | 0.25 |  |  | Cl=0 at alpha= | -0.98438 | deg
|  |  |  | @ Cl=0.1, Cd= | 0.00818
|  |  |  | @ Cl=0.4, Cd= | 0.0088743
|  |  |  | @ Cl=0.6, Cd= | 0.0087298
alpha (deg) | Cl | Cd | Cm | Cl/Cd
-19.5 | -0.997 | 0.10348 | 0.011 | -9.638
-19 | -1.046 | 0.08842 | 0.011 | -11.824
-18.5 | -1.091 | 0.07533 | 0.011 | -14.478
-18 | -1.133 | 0.06355 | 0.011 | -17.826
-17.5 | -1.171 | 0.05344 | 0.011 | -21.914
-17 | -1.203 | 0.04571 | 0.011 | -26.326
-16.5 | -1.231 | 0.0392 | 0.011 | -31.4
-16 | -1.253 | 0.03381 | 0.011 | -37.057
-15.5 | -1.27 | 0.02928 | 0.01 | -43.361
-15 | -1.28 | 0.02575 | 0.01 | -49.705
-14.5 | -1.283 | 0.02295 | 0.01 | -55.905
-14 | -1.28 | 0.02066 | 0.009 | -61.928
-13.5 | -1.27 | 0.01879 | 0.009 | -67.603
-13 | -1.255 | 0.01731 | 0.009 | -72.493
-12.5 | -1.234 | 0.01614 | 0.008 | -76.466
-12 | -1.209 | 0.01516 | 0.008 | -79.727
-11.5 | -1.179 | 0.01432 | 0.007 | -82.293
-11 | -1.144 | 0.0136 | 0.007 | -84.126
-10.5 | -1.105 | 0.01297 | 0.006 | -85.21
-10 | -1.063 | 0.01244 | 0.006 | -85.486
-9.5 | -1.017 | 0.01195 | 0.006 | -85.116
-9 | -0.968 | 0.01152 | 0.005 | -84.045
-8.5 | -0.917 | 0.01089 | 0.005 | -84.211
-8 | -0.863 | 0.01053 | 0.004 | -82.019
-7.5 | -0.808 | 0.01022 | 0.004 | -79.074
-7 | -0.751 | 0.00995 | 0.003 | -75.518
-6.5 | -0.693 | 0.00861 | 0.003 | -80.434
-6 | -0.633 | 0.00886 | 0.002 | -71.437
-5.5 | -0.572 | 0.00864 | 0.002 | -66.259
-5 | -0.511 | 0.0084 | 0.001 | -60.837
-4.5 | -0.449 | 0.00824 | 0.001 | -54.492
-4 | -0.386 | 0.00814 | 0 | -47.458
-3.5 | -0.323 | 0.008 | 0 | -40.368
-3 | -0.259 | 0.00839 | 0 | -30.893
-2.5 | -0.195 | 0.0083 | -0.001 | -23.51
-2 | -0.131 | 0.00823 | -0.001 | -15.912
-1.5 | -0.067 | 0.00821 | -0.002 | -8.114
-1 | -0.002 | 0.00866 | -0.002 | -0.261
-0.5 | 0.062 | 0.00818 | -0.003 | 7.594
0 | 0.126 | 0.00818 | -0.003 | 15.449
0.5 | 0.191 | 0.00822 | -0.004 | 23.175
1 | 0.255 | 0.00835 | -0.004 | 30.49
1.5 | 0.318 | 0.00845 | -0.005 | 37.683
2 | 0.382 | 0.00886 | -0.005 | 43.136
2.5 | 0.445 | 0.00891 | -0.005 | 49.97
3 | 0.509 | 0.00903 | -0.006 | 56.302
3.5 | 0.571 | 0.00867 | -0.006 | 65.892
4 | 0.634 | 0.0088 | -0.007 | 72.07
4.5 | 0.696 | 0.00893 | -0.007 | 77.919
5 | 0.757 | 0.00859 | -0.008 | 88.159
5.5 | 0.818 | 0.00883 | -0.008 | 92.688
6 | 0.879 | 0.0088 | -0.008 | 99.88
6.5 | 0.938 | 0.01003 | -0.009 | 93.486
7 | 0.996 | 0.01064 | -0.009 | 93.627
7.5 | 1.054 | 0.01088 | -0.01 | 96.886
8 | 1.11 | 0.01141 | -0.01 | 97.257
8.5 | 1.164 | 0.01174 | -0.01 | 99.116
9 | 1.217 | 0.01216 | -0.011 | 100.046
9.5 | 1.267 | 0.01267 | -0.011 | 99.996
10 | 1.311 | 0.01426 | -0.011 | 91.927
10.5 | 1.359 | 0.01392 | -0.012 | 97.628
11 | 1.4 | 0.0148 | -0.012 | 94.609
11.5 | 1.437 | 0.01579 | -0.013 | 91.016
12 | 1.47 | 0.01714 | -0.013 | 85.737
12.5 | 1.497 | 0.01875 | -0.013 | 79.854
13 | 1.518 | 0.02081 | -0.013 | 72.971
13.5 | 1.534 | 0.02335 | -0.014 | 65.721
14 | 1.545 | 0.02664 | -0.014 | 57.987
14.5 | 1.548 | 0.03069 | -0.014 | 50.437
15 | 1.546 | 0.03559 | -0.014 | 43.429
15.5 | 1.538 | 0.04139 | -0.014 | 37.164
16 | 1.526 | 0.04811 | -0.014 | 31.723
16.5 | 1.51 | 0.05563 | -0.014 | 27.15
17 | 1.489 | 0.06365 | -0.014 | 23.399
17.5 | 1.463 | 0.07245 | -0.014 | 20.189
18 | 1.433 | 0.08177 | -0.014 | 17.519
18.5 | 1.398 | 0.09206 | -0.014 | 15.185
19 | 1.36 | 0.10238 | -0.014 | 13.288
19.5 | 1.32 | 0.11302 | -0.014 | 11.678

## 86. Re 6M Mach 0.25 (2)
BIGFOIL.COM POLAR EXPORT
NACA22017
NACA22017 |  |  |  | Cl Max: | 1.6488 | at alpha= | 17.5 | deg
XFOIL ncrit=9 |  |  |  | L/D Max: | 120.071 | at alpha= | 10 | deg
Re: | 6000000 |  |  | Cd Min: | 0.07238 | at alpha= | 20 | deg
Mach: | 0.25 |  |  | Cl=0 at alpha= | -0.93097 | deg
|  |  |  | @ Cl=0.1, Cd= | 0.0058307
|  |  |  | @ Cl=0.4, Cd= | 0.0063697
|  |  |  | @ Cl=0.6, Cd= | 0.0069331
alpha (deg) | Cl | Cd | Cm | Cl/Cd
-20 | -1.4923 | 0.05827 | -0.0631 | -25.6101
-19.5 | -1.5068 | 0.05077 | -0.065 | -29.6789
-19 | -1.5134 | 0.04438 | -0.0661 | -34.1009
-18.5 | -1.5114 | 0.03913 | -0.0662 | -38.6251
-18 | -1.5087 | 0.03421 | -0.0658 | -44.1011
-17.5 | -1.5065 | 0.02969 | -0.0644 | -50.741
-17 | -1.4944 | 0.02633 | -0.0622 | -56.7566
-16.5 | -1.4801 | 0.02353 | -0.0592 | -62.9027
-16 | -1.4625 | 0.02126 | -0.0555 | -68.7912
-15.5 | -1.4428 | 0.01937 | -0.0513 | -74.4863
-15 | -1.4201 | 0.01791 | -0.0467 | -79.2909
-14.5 | -1.3993 | 0.01667 | -0.0412 | -83.9412
-14 | -1.3615 | 0.01537 | -0.0386 | -88.5817
-13.5 | -1.3083 | 0.01431 | -0.0383 | -91.4256
-13 | -1.2522 | 0.01341 | -0.0383 | -93.3781
-12.5 | -1.1938 | 0.01266 | -0.0385 | -94.297
-12 | -1.1485 | 0.01189 | -0.036 | -96.5938
-11.5 | -1.0928 | 0.01119 | -0.0355 | -97.6586
-11 | -1.0325 | 0.0106 | -0.0357 | -97.4057
-10.5 | -0.959 | 0.01 | -0.0387 | -95.9
-10 | -0.8656 | 0.00937 | -0.046 | -92.3799
-9.5 | -0.7716 | 0.00882 | -0.0534 | -87.483
-9 | -0.7323 | 0.00858 | -0.0491 | -85.3497
-8.5 | -0.7007 | 0.00841 | -0.0432 | -83.3175
-8 | -0.6667 | 0.00822 | -0.0377 | -81.1071
-7.5 | -0.629 | 0.00807 | -0.033 | -77.943
-7 | -0.5845 | 0.0079 | -0.0297 | -73.9873
-6.5 | -0.5388 | 0.00771 | -0.0268 | -69.8833
-6 | -0.4922 | 0.00752 | -0.024 | -65.4521
-5 | -0.4091 | 0.00663 | -0.0166 | -61.7044
-4.5 | -0.3626 | 0.00637 | -0.0139 | -56.9231
-4 | -0.3135 | 0.00616 | -0.0117 | -50.8929
-3.5 | -0.2644 | 0.006 | -0.0095 | -44.0667
-3 | -0.2137 | 0.0059 | -0.0076 | -36.2203
-2.5 | -0.1621 | 0.00585 | -0.0059 | -27.7094
-2 | -0.1122 | 0.00579 | -0.0039 | -19.3782
-1.5 | -0.0603 | 0.00572 | -0.0023 | -10.542
-1 | -0.0074 | 0.00575 | -0.0009 | -1.287
-0.5 | 0.0462 | 0.00578 | 0.0004 | 7.9931
0 | 0.0991 | 0.00583 | 0.0019 | 16.9983
0.5 | 0.1513 | 0.00587 | 0.0034 | 25.7751
1 | 0.2036 | 0.00593 | 0.005 | 34.3339
1.5 | 0.2555 | 0.00602 | 0.0066 | 42.4419
2 | 0.3061 | 0.00613 | 0.0085 | 49.9347
2.5 | 0.3575 | 0.00625 | 0.0102 | 57.2
3 | 0.4072 | 0.00639 | 0.0123 | 63.7246
3.5 | 0.4562 | 0.00656 | 0.0145 | 69.5427
4 | 0.5055 | 0.00671 | 0.0168 | 75.3353
4.5 | 0.5542 | 0.00684 | 0.0191 | 81.0234
5 | 0.6034 | 0.00694 | 0.0214 | 86.9452
5.5 | 0.65 | 0.00709 | 0.0242 | 91.6784
6 | 0.6961 | 0.00717 | 0.0272 | 97.0851
6.5 | 0.7343 | 0.0073 | 0.0318 | 100.589
7 | 0.7715 | 0.0074 | 0.0367 | 104.2568
7.5 | 0.8079 | 0.00756 | 0.0417 | 106.8651
8 | 0.8675 | 0.00784 | 0.0417 | 110.6505
8.5 | 0.9646 | 0.00835 | 0.0337 | 115.521
9 | 1.0478 | 0.00879 | 0.0288 | 119.2036
9.5 | 1.1134 | 0.00931 | 0.0275 | 119.5918
10 | 1.1767 | 0.0098 | 0.0267 | 120.0714
10.5 | 1.2337 | 0.01037 | 0.0272 | 118.9682
11 | 1.281 | 0.01103 | 0.0295 | 116.1378
11.5 | 1.3413 | 0.01167 | 0.0291 | 114.9357
12 | 1.3991 | 0.01243 | 0.029 | 112.5583
12.5 | 1.4537 | 0.01335 | 0.0293 | 108.8914
13 | 1.5032 | 0.01426 | 0.0305 | 105.4137
13.5 | 1.5224 | 0.0153 | 0.0368 | 99.5033
14 | 1.5446 | 0.01652 | 0.0422 | 93.4988
14.5 | 1.5659 | 0.01802 | 0.047 | 86.8979
15 | 1.585 | 0.01986 | 0.0514 | 79.8087
15.5 | 1.6048 | 0.02192 | 0.0551 | 73.2117
16 | 1.6184 | 0.0247 | 0.0583 | 65.5223
16.5 | 1.6341 | 0.02766 | 0.0606 | 59.0781
17 | 1.6418 | 0.0315 | 0.0623 | 52.1206
17.5 | 1.6488 | 0.03573 | 0.0633 | 46.1461
18 | 1.6435 | 0.04132 | 0.0635 | 39.7749
18.5 | 1.636 | 0.04748 | 0.0629 | 34.4566
19 | 1.6265 | 0.05408 | 0.0617 | 30.0758
19.5 | 1.5999 | 0.06276 | 0.0591 | 25.4924
20 | 1.568 | 0.07238 | 0.0557 | 21.6634

## 87. Re 6M Mach 0.50 (1)
BIGFOIL.COM POLAR EXPORT
NACA22017
NACA22017 |  |  |  | Cl Max: | 1.295 | at alpha= | 10 | deg
JavaFoil+Calcfoil stall+Eppler ext transition |  |  |  | L/D Max: | 87.322 | at alpha= | 7 | deg
Re: | 6000000 |  |  | Cd Min: | 0.00779 | at alpha= | -3 | deg
Mach: | 0.5 |  |  | Cl=0 at alpha= | -0.97917 | deg
|  |  |  | @ Cl=0.1, Cd= | 0.0080272
|  |  |  | @ Cl=0.4, Cd= | 0.008405
|  |  |  | @ Cl=0.6, Cd= | 0.0083262
alpha (deg) | Cl | Cd | Cm | Cl/Cd
-20 | -1.085 | 0.12903 | 0.012 | -8.411
-19.5 | -1.047 | 0.13544 | 0.011 | -7.732
-19 | -1.001 | 0.14627 | 0.009 | -6.842
-18.5 | -1.041 | 0.08654 | 0.012 | -12.032
-18 | -0.998 | 0.09491 | 0.011 | -10.513
-17.5 | -0.917 | 0.13181 | 0.008 | -6.956
-17 | -0.97 | 0.06783 | 0.012 | -14.297
-16.5 | -0.916 | 0.08277 | 0.01 | -11.061
-16 | -0.833 | 0.12266 | 0.007 | -6.795
-15.5 | -0.886 | 0.05814 | 0.01 | -15.243
-15 | -0.78 | 0.10725 | 0.006 | -7.272
-14.5 | -0.844 | 0.04463 | 0.01 | -18.902
-14 | -0.765 | 0.07049 | 0.008 | -10.856
-13.5 | -0.775 | 0.04593 | 0.009 | -16.877
-13 | -0.755 | 0.03839 | 0.009 | -19.669
-12.5 | -0.644 | 0.08454 | 0.005 | -7.614
-12 | -0.715 | 0.02726 | 0.008 | -26.215
-11.5 | -0.682 | 0.02697 | 0.008 | -25.269
-11 | -0.652 | 0.02536 | 0.007 | -25.728
-10.5 | -0.839 | 0.02249 | 0.007 | -37.312
-10 | -0.979 | 0.01797 | 0.007 | -54.445
-9.5 | -1 | 0.01605 | 0.006 | -62.339
-9 | -0.99 | 0.01469 | 0.006 | -67.373
-8.5 | -0.961 | 0.01368 | 0.005 | -70.283
-8 | -0.921 | 0.01287 | 0.005 | -71.604
-7.5 | -0.873 | 0.01221 | 0.004 | -71.54
-7 | -0.819 | 0.01165 | 0.004 | -70.304
-6.5 | -0.76 | 0.01115 | 0.003 | -68.125
-6 | -0.698 | 0.01079 | 0.003 | -64.692
-5.5 | -0.633 | 0.01043 | 0.002 | -60.699
-5 | -0.567 | 0.01007 | 0.002 | -56.269
-4.5 | -0.499 | 0.00817 | 0.001 | -61.072
-4 | -0.43 | 0.00847 | 0.001 | -50.727
-3.5 | -0.36 | 0.00794 | 0 | -45.297
-3 | -0.289 | 0.00779 | 0 | -37.088
-2.5 | -0.218 | 0.00812 | -0.001 | -26.813
-2 | -0.146 | 0.00805 | -0.002 | -18.138
-1.5 | -0.074 | 0.00802 | -0.002 | -9.268
-1 | -0.003 | 0.00846 | -0.003 | -0.298
-0.5 | 0.069 | 0.00801 | -0.003 | 8.654
0 | 0.141 | 0.00805 | -0.004 | 17.516
0.5 | 0.213 | 0.00816 | -0.004 | 26.058
1 | 0.284 | 0.00826 | -0.005 | 34.345
1.5 | 0.355 | 0.00836 | -0.005 | 42.434
2 | 0.425 | 0.00843 | -0.006 | 50.45
2.5 | 0.496 | 0.00859 | -0.006 | 57.703
3 | 0.565 | 0.00824 | -0.007 | 68.645
3.5 | 0.634 | 0.00841 | -0.007 | 75.477
4 | 0.703 | 0.00961 | -0.007 | 73.145
4.5 | 0.77 | 0.00991 | -0.008 | 77.731
5 | 0.837 | 0.01052 | -0.008 | 79.526
5.5 | 0.901 | 0.01084 | -0.009 | 83.126
6 | 0.965 | 0.01126 | -0.009 | 85.643
6.5 | 1.026 | 0.01179 | -0.01 | 87.016
7 | 1.084 | 0.01241 | -0.01 | 87.322
7.5 | 1.138 | 0.01313 | -0.011 | 86.68
8 | 1.188 | 0.01461 | -0.011 | 81.36
8.5 | 1.232 | 0.01565 | -0.011 | 78.716
9 | 1.267 | 0.0172 | -0.012 | 73.675
9.5 | 1.289 | 0.01931 | -0.012 | 66.756
10 | 1.295 | 0.02249 | -0.012 | 57.584
10.5 | 1.272 | 0.0279 | -0.012 | 45.591
11 | 1.206 | 0.03807 | -0.012 | 31.665
11.5 | 1.013 | 0.06052 | -0.011 | 16.734
12 | 0.77 | 0.07285 | -0.011 | 10.564
12.5 | 0.781 | 0.08864 | -0.01 | 8.812
13 | 0.803 | 0.09598 | -0.01 | 8.371
13.5 | 0.826 | 0.10238 | -0.01 | 8.07
14 | 0.847 | 0.1065 | -0.009 | 7.957
14.5 | 0.877 | 0.11192 | -0.01 | 7.834
15 | 0.907 | 0.11618 | -0.01 | 7.803

## 88. Re 6M Mach 0.50 (2)
BIGFOIL.COM POLAR EXPORT
NACA22017
NACA22017 |  |  |  | Cl Max: | 1.5537 | at alpha= | 13.5 | deg
XFOIL ncrit=9 |  |  |  | L/D Max: | 104.737 | at alpha= | 8 | deg
Re: | 6000000 |  |  | Cd Min: | 0.14738 | at alpha= | 18.5 | deg
Mach: | 0.5 |  |  | Cl=0 at alpha= | -0.9343 | deg
|  |  |  | @ Cl=0.1, Cd= | 0.0061787
|  |  |  | @ Cl=0.4, Cd= | 0.0068727
|  |  |  | @ Cl=0.6, Cd= | 0.0074969
alpha (deg) | Cl | Cd | Cm | Cl/Cd
-17 | -0.9077 | 0.11673 | -0.0471 | -7.7761
-16.5 | -0.9351 | 0.10557 | -0.053 | -8.8576
-16 | -0.9621 | 0.09491 | -0.0581 | -10.137
-15.5 | -0.9885 | 0.08476 | -0.0625 | -11.6623
-15 | -1.0156 | 0.07495 | -0.0664 | -13.5504
-14.5 | -1.0439 | 0.06538 | -0.0698 | -15.9667
-14 | -1.0752 | 0.05598 | -0.0725 | -19.2069
-13.5 | -1.1072 | 0.04702 | -0.0743 | -23.5474
-13 | -1.1384 | 0.03873 | -0.0747 | -29.3932
-12.5 | -1.1678 | 0.03136 | -0.0731 | -37.2385
-12 | -1.1695 | 0.02394 | -0.075 | -48.8513
-11.5 | -1.1499 | 0.01888 | -0.0742 | -60.9057
-11 | -1.1176 | 0.01584 | -0.0704 | -70.5556
-10.5 | -1.0644 | 0.01385 | -0.0675 | -76.852
-10 | -0.9924 | 0.01238 | -0.0668 | -80.1616
-9.5 | -0.8988 | 0.01125 | -0.0698 | -79.8933
-9 | -0.7718 | 0.01026 | -0.0793 | -75.2242
-8.5 | -0.7226 | 0.00978 | -0.0743 | -73.8855
-8 | -0.6816 | 0.00938 | -0.0677 | -72.6652
-7.5 | -0.639 | 0.00903 | -0.0614 | -70.7641
-7 | -0.5946 | 0.00873 | -0.0555 | -68.11
-6.5 | -0.5508 | 0.00843 | -0.0495 | -65.3381
-6 | -0.5064 | 0.00816 | -0.0436 | -62.0588
-5.5 | -0.4638 | 0.00794 | -0.0375 | -58.4131
-5 | -0.4244 | 0.00763 | -0.0309 | -55.6225
-4.5 | -0.3934 | 0.00683 | -0.0232 | -57.5988
-4 | -0.3426 | 0.00658 | -0.019 | -52.0669
-3.5 | -0.2898 | 0.00637 | -0.0152 | -45.4945
-3 | -0.2341 | 0.00628 | -0.0121 | -37.2771
-2.5 | -0.178 | 0.00618 | -0.0091 | -28.8026
-2 | -0.1233 | 0.00611 | -0.0059 | -20.18
-1.5 | -0.0658 | 0.00608 | -0.0033 | -10.8224
-1 | -0.0077 | 0.0061 | -0.0008 | -1.2623
-0.5 | 0.0509 | 0.00611 | 0.0015 | 8.3306
0 | 0.1081 | 0.00619 | 0.0042 | 17.4637
0.5 | 0.166 | 0.00624 | 0.0067 | 26.6026
1 | 0.2225 | 0.00633 | 0.0095 | 35.1501
1.5 | 0.2782 | 0.00647 | 0.0125 | 42.9985
2 | 0.3321 | 0.00663 | 0.0159 | 50.0905
2.5 | 0.3856 | 0.00682 | 0.0195 | 56.5396
3 | 0.4375 | 0.00701 | 0.0234 | 62.4108
3.5 | 0.4904 | 0.00716 | 0.0273 | 68.4916
4 | 0.537 | 0.00726 | 0.0327 | 73.9669
4.5 | 0.5825 | 0.00744 | 0.0382 | 78.293
5 | 0.6317 | 0.0076 | 0.0432 | 83.1184
5.5 | 0.678 | 0.00783 | 0.0487 | 86.59
6 | 0.7239 | 0.00803 | 0.0545 | 90.1494
6.5 | 0.7673 | 0.00828 | 0.0607 | 92.6691
7 | 0.8113 | 0.00856 | 0.0669 | 94.778
8 | 1.017 | 0.00971 | 0.0574 | 104.7374
9 | 1.1863 | 0.01139 | 0.0558 | 104.1528
9.5 | 1.2544 | 0.01242 | 0.058 | 100.9984
10 | 1.3102 | 0.01374 | 0.062 | 95.3566
10.5 | 1.3796 | 0.0152 | 0.0637 | 90.7632
11 | 1.4446 | 0.01703 | 0.0655 | 84.8268
11.5 | 1.498 | 0.01936 | 0.0682 | 77.376
12 | 1.5198 | 0.02193 | 0.0746 | 69.3023
12.5 | 1.5386 | 0.02521 | 0.08 | 61.0313
13 | 1.5499 | 0.02938 | 0.0841 | 52.7536
13.5 | 1.5537 | 0.03444 | 0.087 | 45.1132
14 | 1.5442 | 0.04071 | 0.0886 | 37.9317
14.5 | 1.5212 | 0.04825 | 0.0886 | 31.5275
15 | 1.4873 | 0.05698 | 0.0868 | 26.1021
15.5 | 1.4426 | 0.06695 | 0.0833 | 21.5474
16 | 1.3858 | 0.07837 | 0.0778 | 17.6828
16.5 | 1.3256 | 0.09066 | 0.071 | 14.6217
17 | 1.2593 | 0.10415 | 0.0626 | 12.0912
17.5 | 1.1931 | 0.1184 | 0.053 | 10.0769
18 | 1.1315 | 0.13307 | 0.0427 | 8.503
18.5 | 1.0814 | 0.14738 | 0.0324 | 7.3375

## 89. Re 7M Mach 0.00 (1)
BIGFOIL.COM POLAR EXPORT
NACA22017
NACA22017 |  |  |  | Cl Max: | 1.644 | at alpha= | 16.5 | deg
JavaFoil+Calcfoil stall+Eppler ext transition |  |  |  | L/D Max: | 107.468 | at alpha= | 10 | deg
Re: | 7000000 |  |  | Cd Min: | 0.00804 | at alpha= | -2.5 | deg
Mach: | 0 |  |  | Cl=0 at alpha= | -0.98387 | deg
|  |  |  | @ Cl=0.1, Cd= | 0.0083752
|  |  |  | @ Cl=0.4, Cd= | 0.0090536
|  |  |  | @ Cl=0.6, Cd= | 0.008848
alpha (deg) | Cl | Cd | Cm | Cl/Cd
-20 | -1.343 | 0.0586 | 0.013 | -22.92
-19.5 | -1.358 | 0.05196 | 0.012 | -26.136
-19 | -1.371 | 0.04604 | 0.012 | -29.773
-18.5 | -1.381 | 0.04072 | 0.012 | -33.929
-18 | -1.39 | 0.03601 | 0.012 | -38.597
-17.5 | -1.395 | 0.0321 | 0.011 | -43.45
-17 | -1.397 | 0.02848 | 0.011 | -49.064
-16.5 | -1.396 | 0.02561 | 0.011 | -54.495
-16 | -1.391 | 0.02311 | 0.011 | -60.203
-15.5 | -1.383 | 0.02104 | 0.01 | -65.732
-15 | -1.371 | 0.01926 | 0.01 | -71.18
-14.5 | -1.354 | 0.01785 | 0.009 | -75.879
-14 | -1.333 | 0.01659 | 0.009 | -80.379
-13.5 | -1.309 | 0.0156 | 0.009 | -83.866
-13 | -1.28 | 0.01475 | 0.008 | -86.8
-12.5 | -1.249 | 0.014 | 0.008 | -89.175
-12 | -1.214 | 0.01337 | 0.008 | -90.796
-11.5 | -1.176 | 0.01278 | 0.007 | -92.05
-11 | -1.136 | 0.01228 | 0.007 | -92.486
-10.5 | -1.092 | 0.01182 | 0.006 | -92.399
-10 | -1.047 | 0.01141 | 0.006 | -91.708
-9.5 | -0.998 | 0.01105 | 0.005 | -90.342
-9 | -0.948 | 0.01075 | 0.005 | -88.155
-8.5 | -0.896 | 0.01045 | 0.004 | -85.756
-8 | -0.842 | 0.01017 | 0.004 | -82.774
-7.5 | -0.787 | 0.00883 | 0.004 | -89.139
-7 | -0.731 | 0.00912 | 0.003 | -80.107
-6.5 | -0.673 | 0.00895 | 0.003 | -75.26
-6 | -0.615 | 0.00927 | 0.002 | -66.344
-5.5 | -0.556 | 0.0091 | 0.002 | -61.063
-5 | -0.496 | 0.00807 | 0.001 | -61.438
-4.5 | -0.435 | 0.00846 | 0.001 | -51.471
-4 | -0.374 | 0.00833 | 0 | -44.933
-3.5 | -0.313 | 0.00822 | 0 | -38.06
-3 | -0.251 | 0.00809 | 0 | -31.054
-2.5 | -0.189 | 0.00804 | -0.001 | -23.495
-2 | -0.127 | 0.00846 | -0.001 | -14.993
-1.5 | -0.065 | 0.00834 | -0.002 | -7.738
-1 | -0.002 | 0.00835 | -0.002 | -0.262
-0.5 | 0.06 | 0.00833 | -0.003 | 7.223
0 | 0.122 | 0.0084 | -0.003 | 14.574
0.5 | 0.185 | 0.00844 | -0.004 | 21.867
1 | 0.247 | 0.00852 | -0.004 | 28.955
1.5 | 0.309 | 0.00862 | -0.004 | 35.814
2 | 0.37 | 0.00901 | -0.005 | 41.088
2.5 | 0.432 | 0.0091 | -0.005 | 47.465
3 | 0.493 | 0.00865 | -0.006 | 56.992
3.5 | 0.554 | 0.00875 | -0.006 | 63.321
4 | 0.615 | 0.00888 | -0.006 | 69.213
4.5 | 0.675 | 0.00939 | -0.007 | 71.918
5 | 0.735 | 0.00899 | -0.007 | 81.769
5.5 | 0.795 | 0.00914 | -0.008 | 86.938
6 | 0.854 | 0.00881 | -0.008 | 96.885
6.5 | 0.912 | 0.00938 | -0.009 | 97.219
7 | 0.969 | 0.00902 | -0.009 | 107.453
7.5 | 1.026 | 0.01045 | -0.009 | 98.156
8 | 1.082 | 0.01067 | -0.01 | 101.355
8.5 | 1.136 | 0.01099 | -0.01 | 103.387
9 | 1.189 | 0.01128 | -0.01 | 105.472
9.5 | 1.241 | 0.01158 | -0.011 | 107.096
10 | 1.29 | 0.01201 | -0.011 | 107.468
10.5 | 1.338 | 0.01247 | -0.012 | 107.293
11 | 1.383 | 0.01311 | -0.012 | 105.468
11.5 | 1.425 | 0.0138 | -0.012 | 103.3
12 | 1.465 | 0.0146 | -0.013 | 100.301
12.5 | 1.5 | 0.0156 | -0.013 | 96.186
13 | 1.532 | 0.01681 | -0.013 | 91.158
13.5 | 1.561 | 0.01825 | -0.013 | 85.536
14 | 1.585 | 0.01999 | -0.014 | 79.294
14.5 | 1.604 | 0.02217 | -0.014 | 72.381
15 | 1.62 | 0.02481 | -0.014 | 65.288
15.5 | 1.631 | 0.02794 | -0.014 | 58.388
16 | 1.639 | 0.03172 | -0.014 | 51.669
16.5 | 1.644 | 0.036 | -0.014 | 45.653
17 | 1.644 | 0.04099 | -0.015 | 40.11
17.5 | 1.641 | 0.0465 | -0.015 | 35.296
18 | 1.636 | 0.05254 | -0.015 | 31.13
18.5 | 1.628 | 0.05895 | -0.015 | 27.623
19 | 1.618 | 0.06595 | -0.015 | 24.538
19.5 | 1.607 | 0.07339 | -0.015 | 21.891
20 | 1.593 | 0.0811 | -0.015 | 19.643

## 90. Re 7M Mach 0.00 (2)
BIGFOIL.COM POLAR EXPORT
NACA22017
NACA22017 |  |  |  | Cl Max: | 1.132 | at alpha= | 10 | deg
XFOIL ncrit=9 |  |  |  | L/D Max: | 127.477 | at alpha= | 10 | deg
Re: | 7000000 |  |  | Cd Min: | 0.03211 | at alpha= | -20 | deg
Mach: | 0 |  |  | Cl=0 at alpha= | -0.93103 | deg
|  |  |  | @ Cl=0.1, Cd= | 0.0056831
|  |  |  | @ Cl=0.4, Cd= | 0.0061935
|  |  |  | @ Cl=0.6, Cd= | 0.0066748
alpha (deg) | Cl | Cd | Cm | Cl/Cd
-20 | -1.6238 | 0.03211 | -0.0555 | -50.5699
-19.5 | -1.611 | 0.02896 | -0.0545 | -55.6285
-19 | -1.5979 | 0.02604 | -0.053 | -61.3633
-18.5 | -1.5843 | 0.02345 | -0.0508 | -67.5608
-18 | -1.5664 | 0.02137 | -0.0482 | -73.299
-17.5 | -1.5472 | 0.01964 | -0.0451 | -78.778
-17 | -1.5257 | 0.01824 | -0.0416 | -83.6458
-16.5 | -1.503 | 0.01705 | -0.0379 | -88.1525
-16 | -1.4795 | 0.01605 | -0.0337 | -92.1807
-15.5 | -1.4578 | 0.01521 | -0.0288 | -95.8448
-15 | -1.4204 | 0.01436 | -0.0268 | -98.9136
-14.5 | -1.3709 | 0.01353 | -0.027 | -101.323
-14 | -1.3186 | 0.01282 | -0.0275 | -102.8549
-13.5 | -1.2641 | 0.01222 | -0.0282 | -103.4452
-13 | -1.2088 | 0.01167 | -0.0289 | -103.5818
-12.5 | -1.1681 | 0.01109 | -0.0264 | -105.3291
-12 | -1.1131 | 0.01052 | -0.0269 | -105.808
-11.5 | -1.0565 | 0.01005 | -0.0275 | -105.1244
-11 | -0.9844 | 0.00955 | -0.0315 | -103.0785
-10.5 | -0.898 | 0.009 | -0.0386 | -99.7778
-10 | -0.8108 | 0.00854 | -0.0458 | -94.9415
-9.5 | -0.7744 | 0.00832 | -0.0417 | -93.0769
-9 | -0.7431 | 0.00817 | -0.0365 | -90.9547
-8.5 | -0.708 | 0.00804 | -0.032 | -88.0597
-8 | -0.6662 | 0.00789 | -0.029 | -84.436
-7.5 | -0.623 | 0.00772 | -0.0262 | -80.6995
-7 | -0.5775 | 0.00756 | -0.0239 | -76.3889
-6.5 | -0.5314 | 0.0074 | -0.0218 | -71.8108
-6 | -0.4854 | 0.00722 | -0.0195 | -67.2299
-5.5 | -0.4411 | 0.00693 | -0.017 | -63.6508
-5 | -0.4001 | 0.00645 | -0.0139 | -62.031
-4.5 | -0.3534 | 0.00621 | -0.0118 | -56.9082
-4 | -0.3052 | 0.00604 | -0.01 | -50.5298
-3.5 | -0.257 | 0.00586 | -0.0082 | -43.8567
-3 | -0.2081 | 0.00578 | -0.0066 | -36.0035
-2.5 | -0.1586 | 0.00574 | -0.005 | -27.6307
-2 | -0.1094 | 0.00567 | -0.0034 | -19.2945
-1.5 | -0.0591 | 0.00559 | -0.002 | -10.5725
-1 | -0.0072 | 0.0056 | -0.0009 | -1.2857
-0.5 | 0.045 | 0.00562 | 0.0002 | 8.0071
0 | 0.0959 | 0.00568 | 0.0014 | 16.8838
0.5 | 0.1479 | 0.00572 | 0.0025 | 25.8566
1 | 0.1988 | 0.00578 | 0.0038 | 34.3945
1.5 | 0.249 | 0.00585 | 0.0052 | 42.5641
2 | 0.2993 | 0.00595 | 0.0066 | 50.3025
2.5 | 0.3493 | 0.00604 | 0.0081 | 57.8311
3 | 0.3987 | 0.00619 | 0.0096 | 64.4103
3.5 | 0.4468 | 0.00632 | 0.0114 | 70.6962
4 | 0.4956 | 0.00647 | 0.0131 | 76.5997
4.5 | 0.5439 | 0.00657 | 0.0149 | 82.7854
5 | 0.5922 | 0.00665 | 0.0166 | 89.0526
5.5 | 0.6394 | 0.0068 | 0.0186 | 94.0294
6 | 0.6862 | 0.00686 | 0.0207 | 100.0292
6.5 | 0.7299 | 0.007 | 0.0234 | 104.2714
7 | 0.7738 | 0.0071 | 0.026 | 108.9859
7.5 | 0.8121 | 0.00721 | 0.0298 | 112.6352
8 | 0.8436 | 0.00734 | 0.0351 | 114.9319
8.5 | 0.9015 | 0.00757 | 0.0345 | 119.0885
9 | 0.9861 | 0.00802 | 0.0279 | 122.9551
9.5 | 1.0688 | 0.00849 | 0.0217 | 125.8893
10 | 1.132 | 0.00888 | 0.0198 | 127.4775

## 91. Re 7M Mach 0.10 (1)
BIGFOIL.COM POLAR EXPORT
NACA22017
NACA22017 |  |  |  | Cl Max: | 1.629 | at alpha= | 16.5 | deg
JavaFoil+Calcfoil stall+Eppler ext transition |  |  |  | L/D Max: | 106.999 | at alpha= | 7 | deg
Re: | 7000000 |  |  | Cd Min: | 0.008 | at alpha= | -4.5 | deg
Mach: | 0.1 |  |  | Cl=0 at alpha= | -0.98387 | deg
|  |  |  | @ Cl=0.1, Cd= | 0.0083864
|  |  |  | @ Cl=0.4, Cd= | 0.0090961
|  |  |  | @ Cl=0.6, Cd= | 0.0088805
alpha (deg) | Cl | Cd | Cm | Cl/Cd
-20 | -1.301 | 0.06348 | 0.013 | -20.496
-19.5 | -1.32 | 0.05612 | 0.012 | -23.519
-19 | -1.336 | 0.0495 | 0.012 | -26.998
-18.5 | -1.351 | 0.04359 | 0.012 | -30.988
-18 | -1.362 | 0.0384 | 0.012 | -35.482
-17.5 | -1.371 | 0.03388 | 0.011 | -40.473
-17 | -1.377 | 0.03006 | 0.011 | -45.794
-16.5 | -1.379 | 0.02678 | 0.011 | -51.475
-16 | -1.377 | 0.02413 | 0.011 | -57.069
-15.5 | -1.371 | 0.02183 | 0.01 | -62.797
-15 | -1.361 | 0.01995 | 0.01 | -68.241
-14.5 | -1.347 | 0.01835 | 0.01 | -73.422
-14 | -1.328 | 0.01702 | 0.009 | -78.026
-13.5 | -1.305 | 0.01593 | 0.009 | -81.938
-13 | -1.279 | 0.01501 | 0.008 | -85.193
-12.5 | -1.248 | 0.01423 | 0.008 | -87.734
-12 | -1.215 | 0.01355 | 0.008 | -89.626
-11.5 | -1.178 | 0.01294 | 0.007 | -91.022
-11 | -1.138 | 0.01243 | 0.007 | -91.528
-10.5 | -1.095 | 0.01195 | 0.006 | -91.593
-10 | -1.05 | 0.01153 | 0.006 | -91.031
-9.5 | -1.001 | 0.01115 | 0.005 | -89.797
-9 | -0.951 | 0.01081 | 0.005 | -88.023
-8.5 | -0.899 | 0.01053 | 0.005 | -85.412
-8 | -0.846 | 0.01025 | 0.004 | -82.487
-7.5 | -0.79 | 0.00887 | 0.004 | -89.141
-7 | -0.734 | 0.0092 | 0.003 | -79.774
-6.5 | -0.676 | 0.00898 | 0.003 | -75.279
-6 | -0.618 | 0.00936 | 0.002 | -66.009
-5.5 | -0.558 | 0.00914 | 0.002 | -61.074
-5 | -0.498 | 0.00809 | 0.001 | -61.571
-4.5 | -0.437 | 0.008 | 0.001 | -54.701
-4 | -0.376 | 0.00835 | 0 | -45.028
-3.5 | -0.314 | 0.00821 | 0 | -38.301
-3 | -0.252 | 0.00817 | 0 | -30.901
-2.5 | -0.19 | 0.00803 | -0.001 | -23.649
-2 | -0.127 | 0.00853 | -0.001 | -14.942
-1.5 | -0.065 | 0.0084 | -0.002 | -7.723
-1 | -0.002 | 0.00834 | -0.002 | -0.263
-0.5 | 0.06 | 0.00838 | -0.003 | 7.211
0 | 0.123 | 0.00839 | -0.003 | 14.666
0.5 | 0.186 | 0.00857 | -0.004 | 21.644
1 | 0.248 | 0.00851 | -0.004 | 29.138
1.5 | 0.31 | 0.00865 | -0.004 | 35.852
2 | 0.372 | 0.00906 | -0.005 | 41.069
2.5 | 0.434 | 0.00914 | -0.005 | 47.498
3 | 0.496 | 0.00867 | -0.006 | 57.146
3.5 | 0.557 | 0.00881 | -0.006 | 63.234
4 | 0.618 | 0.00891 | -0.007 | 69.342
4.5 | 0.678 | 0.00858 | -0.007 | 79.077
5 | 0.739 | 0.00905 | -0.007 | 81.67
5.5 | 0.798 | 0.00917 | -0.008 | 87.052
6 | 0.858 | 0.00888 | -0.008 | 96.588
6.5 | 0.916 | 0.00906 | -0.009 | 101.101
7 | 0.974 | 0.0091 | -0.009 | 106.999
7.5 | 1.03 | 0.01052 | -0.009 | 97.939
8 | 1.086 | 0.01076 | -0.01 | 100.964
8.5 | 1.141 | 0.01109 | -0.01 | 102.863
9 | 1.194 | 0.01138 | -0.011 | 104.911
9.5 | 1.245 | 0.01171 | -0.011 | 106.358
10 | 1.295 | 0.01215 | -0.011 | 106.545
10.5 | 1.342 | 0.01263 | -0.012 | 106.206
11 | 1.386 | 0.0133 | -0.012 | 104.205
11.5 | 1.428 | 0.01401 | -0.012 | 101.909
12 | 1.467 | 0.01492 | -0.013 | 98.313
12.5 | 1.501 | 0.01596 | -0.013 | 94.099
13 | 1.532 | 0.01723 | -0.013 | 88.914
13.5 | 1.559 | 0.01881 | -0.013 | 82.888
14 | 1.582 | 0.02067 | -0.014 | 76.517
14.5 | 1.599 | 0.02305 | -0.014 | 69.367
15 | 1.612 | 0.02591 | -0.014 | 62.22
15.5 | 1.621 | 0.0294 | -0.014 | 55.145
16 | 1.627 | 0.03346 | -0.014 | 48.621
16.5 | 1.629 | 0.03809 | -0.014 | 42.768
17 | 1.627 | 0.04346 | -0.015 | 37.435
17.5 | 1.621 | 0.04942 | -0.015 | 32.806
18 | 1.613 | 0.05585 | -0.015 | 28.876
18.5 | 1.602 | 0.06272 | -0.015 | 25.549
19 | 1.589 | 0.07034 | -0.015 | 22.589
19.5 | 1.574 | 0.07809 | -0.015 | 20.158
20 | 1.558 | 0.0861 | -0.015 | 18.092

## 92. Re 7M Mach 0.10 (2)
BIGFOIL.COM POLAR EXPORT
NACA22017
NACA22017 |  |  |  | Cl Max: | 1.1371 | at alpha= | 10 | deg
XFOIL ncrit=9 |  |  |  | L/D Max: | 126.908 | at alpha= | 10 | deg
Re: | 7000000 |  |  | Cd Min: | 0.03449 | at alpha= | -20 | deg
Mach: | 0.1 |  |  | Cl=0 at alpha= | -0.93212 | deg
|  |  |  | @ Cl=0.1, Cd= | 0.0056928
|  |  |  | @ Cl=0.4, Cd= | 0.0062094
|  |  |  | @ Cl=0.6, Cd= | 0.0066954
alpha (deg) | Cl | Cd | Cm | Cl/Cd
-20 | -1.6178 | 0.03449 | -0.0578 | -46.9063
-19.5 | -1.6071 | 0.03091 | -0.0571 | -51.9929
-19 | -1.5927 | 0.02789 | -0.0558 | -57.1065
-18.5 | -1.5793 | 0.02504 | -0.0539 | -63.0711
-18 | -1.5641 | 0.02259 | -0.0515 | -69.2386
-17.5 | -1.5466 | 0.02058 | -0.0484 | -75.1506
-17 | -1.5262 | 0.01899 | -0.0449 | -80.3686
-16.5 | -1.5048 | 0.01763 | -0.0411 | -85.3545
-16 | -1.4811 | 0.01652 | -0.037 | -89.655
-15.5 | -1.459 | 0.01558 | -0.0321 | -93.6457
-15 | -1.4262 | 0.01477 | -0.029 | -96.5606
-14.5 | -1.3774 | 0.01385 | -0.029 | -99.4513
-14 | -1.3258 | 0.01306 | -0.0292 | -101.5161
-13.5 | -1.2712 | 0.0124 | -0.0298 | -102.5161
-13 | -1.2154 | 0.01182 | -0.0305 | -102.8257
-12.5 | -1.1734 | 0.01125 | -0.0281 | -104.3022
-12 | -1.1193 | 0.01065 | -0.0282 | -105.0986
-11.5 | -1.0622 | 0.01015 | -0.0288 | -104.6502
-11 | -0.9909 | 0.00966 | -0.0323 | -102.5776
-10.5 | -0.9051 | 0.00909 | -0.0391 | -99.571
-10 | -0.8132 | 0.00861 | -0.0471 | -94.4483
-9.5 | -0.7753 | 0.00837 | -0.0433 | -92.6284
-9 | -0.743 | 0.0082 | -0.0381 | -90.6098
-8.5 | -0.71 | 0.00808 | -0.0331 | -87.8713
-8 | -0.6685 | 0.00792 | -0.0299 | -84.4066
-7.5 | -0.6252 | 0.00775 | -0.027 | -80.671
-7 | -0.5797 | 0.00759 | -0.0246 | -76.3768
-6.5 | -0.5334 | 0.00743 | -0.0224 | -71.79
-6 | -0.4871 | 0.00725 | -0.0201 | -67.1862
-5.5 | -0.4427 | 0.00696 | -0.0175 | -63.6063
-5 | -0.4019 | 0.00647 | -0.0142 | -62.1175
-4.5 | -0.3549 | 0.00623 | -0.0121 | -56.9663
-4 | -0.3066 | 0.00606 | -0.0103 | -50.5941
-3.5 | -0.2582 | 0.00587 | -0.0084 | -43.9864
-3 | -0.2091 | 0.00579 | -0.0067 | -36.114
-2.5 | -0.1593 | 0.00575 | -0.0051 | -27.7043
-2 | -0.1099 | 0.00568 | -0.0034 | -19.3486
-1.5 | -0.0593 | 0.0056 | -0.002 | -10.5893
-1 | -0.0071 | 0.00561 | -0.0009 | -1.2656
-0.5 | 0.0452 | 0.00564 | 0.0002 | 8.0142
0 | 0.0964 | 0.00569 | 0.0015 | 16.942
0.5 | 0.1486 | 0.00573 | 0.0026 | 25.9337
1 | 0.1997 | 0.0058 | 0.004 | 34.431
1.5 | 0.25 | 0.00587 | 0.0054 | 42.5894
2 | 0.3008 | 0.00597 | 0.0068 | 50.3853
2.5 | 0.3508 | 0.00606 | 0.0084 | 57.8878
3 | 0.4002 | 0.00621 | 0.01 | 64.4444
3.5 | 0.4488 | 0.00635 | 0.0118 | 70.6772
4 | 0.4979 | 0.00649 | 0.0135 | 76.718
4.5 | 0.5462 | 0.0066 | 0.0154 | 82.7576
5 | 0.5948 | 0.00668 | 0.0172 | 89.0419
5.5 | 0.6421 | 0.00682 | 0.0192 | 94.1496
6 | 0.689 | 0.00689 | 0.0214 | 100
6.5 | 0.7326 | 0.00703 | 0.0242 | 104.2105
7 | 0.7767 | 0.00713 | 0.027 | 108.9341
7.5 | 0.8121 | 0.00723 | 0.0316 | 112.3237
8 | 0.8455 | 0.00737 | 0.0366 | 114.7218
8.5 | 0.9068 | 0.00763 | 0.0353 | 118.8467
9 | 0.9947 | 0.00809 | 0.0282 | 122.9543
9.5 | 1.0757 | 0.00858 | 0.0226 | 125.373
10 | 1.1371 | 0.00896 | 0.0213 | 126.9085

## 93. Re 7M Mach 0.25 (1)
BIGFOIL.COM POLAR EXPORT
NACA22017
NACA22017 |  |  |  | Cl Max: | 1.551 | at alpha= | 14.5 | deg
JavaFoil+Calcfoil stall+Eppler ext transition |  |  |  | L/D Max: | 101.652 | at alpha= | 9 | deg
Re: | 7000000 |  |  | Cd Min: | 0.00806 | at alpha= | -4 | deg
Mach: | 0.25 |  |  | Cl=0 at alpha= | -0.98438 | deg
|  |  |  | @ Cl=0.1, Cd= | 0.0082887
|  |  |  | @ Cl=0.4, Cd= | 0.0087825
|  |  |  | @ Cl=0.6, Cd= | 0.0088748
alpha (deg) | Cl | Cd | Cm | Cl/Cd
-19.5 | -1.002 | 0.09895 | 0.011 | -10.123
-19 | -1.05 | 0.08436 | 0.011 | -12.448
-18.5 | -1.095 | 0.07179 | 0.011 | -15.256
-18 | -1.137 | 0.06104 | 0.011 | -18.622
-17.5 | -1.175 | 0.05126 | 0.011 | -22.923
-17 | -1.208 | 0.04349 | 0.011 | -27.775
-16.5 | -1.235 | 0.03725 | 0.011 | -33.161
-16 | -1.257 | 0.03217 | 0.011 | -39.074
-15.5 | -1.274 | 0.02792 | 0.01 | -45.616
-15 | -1.284 | 0.02462 | 0.01 | -52.127
-14.5 | -1.287 | 0.02201 | 0.01 | -58.464
-14 | -1.282 | 0.01994 | 0.009 | -64.299
-13.5 | -1.273 | 0.01819 | 0.009 | -69.98
-13 | -1.257 | 0.01677 | 0.009 | -74.986
-12.5 | -1.236 | 0.0157 | 0.008 | -78.73
-12 | -1.21 | 0.01475 | 0.008 | -82.038
-11.5 | -1.18 | 0.01396 | 0.007 | -84.491
-11 | -1.145 | 0.01328 | 0.007 | -86.188
-10.5 | -1.106 | 0.01268 | 0.006 | -87.205
-10 | -1.064 | 0.01219 | 0.006 | -87.238
-9.5 | -1.018 | 0.01173 | 0.006 | -86.718
-9 | -0.969 | 0.01132 | 0.005 | -85.563
-8.5 | -0.917 | 0.01095 | 0.005 | -83.741
-8 | -0.864 | 0.01062 | 0.004 | -81.343
-7.5 | -0.808 | 0.01003 | 0.004 | -80.596
-7 | -0.751 | 0.00867 | 0.003 | -86.67
-6.5 | -0.693 | 0.00894 | 0.003 | -77.534
-6 | -0.633 | 0.00872 | 0.002 | -72.596
-5.5 | -0.573 | 0.009 | 0.002 | -63.607
-5 | -0.511 | 0.00829 | 0.001 | -61.681
-4.5 | -0.449 | 0.00815 | 0.001 | -55.098
-4 | -0.386 | 0.00806 | 0 | -47.902
-3.5 | -0.323 | 0.00844 | 0 | -38.271
-3 | -0.259 | 0.00832 | 0 | -31.15
-2.5 | -0.195 | 0.00827 | -0.001 | -23.599
-2 | -0.131 | 0.00816 | -0.001 | -16.039
-1.5 | -0.067 | 0.00857 | -0.002 | -7.773
-1 | -0.002 | 0.00862 | -0.002 | -0.262
-0.5 | 0.062 | 0.00855 | -0.003 | 7.267
0 | 0.126 | 0.00811 | -0.003 | 15.584
0.5 | 0.191 | 0.00815 | -0.004 | 23.377
1 | 0.255 | 0.00828 | -0.004 | 30.742
1.5 | 0.318 | 0.00844 | -0.005 | 37.739
2 | 0.382 | 0.00876 | -0.005 | 43.595
2.5 | 0.446 | 0.00884 | -0.005 | 50.4
3 | 0.509 | 0.0089 | -0.006 | 57.149
3.5 | 0.572 | 0.00906 | -0.006 | 63.099
4 | 0.634 | 0.00865 | -0.007 | 73.296
4.5 | 0.696 | 0.00878 | -0.007 | 79.294
5 | 0.758 | 0.00851 | -0.008 | 89.027
5.5 | 0.819 | 0.00896 | -0.008 | 91.347
6 | 0.879 | 0.00867 | -0.008 | 101.338
6.5 | 0.938 | 0.00989 | -0.009 | 94.89
7 | 0.997 | 0.01053 | -0.009 | 94.662
7.5 | 1.054 | 0.01075 | -0.01 | 98.061
8 | 1.11 | 0.01124 | -0.01 | 98.775
8.5 | 1.164 | 0.01159 | -0.01 | 100.454
9 | 1.217 | 0.01197 | -0.011 | 101.652
9.5 | 1.267 | 0.01248 | -0.011 | 101.587
10 | 1.312 | 0.01398 | -0.012 | 93.818
10.5 | 1.36 | 0.01368 | -0.012 | 99.383
11 | 1.402 | 0.01451 | -0.012 | 96.597
11.5 | 1.438 | 0.01548 | -0.013 | 92.953
12 | 1.471 | 0.01676 | -0.013 | 87.763
12.5 | 1.499 | 0.01832 | -0.013 | 81.842
13 | 1.521 | 0.02028 | -0.013 | 74.999
13.5 | 1.537 | 0.02274 | -0.014 | 67.588
14 | 1.548 | 0.02589 | -0.014 | 59.778
14.5 | 1.551 | 0.02976 | -0.014 | 52.12
15 | 1.549 | 0.03453 | -0.014 | 44.844
15.5 | 1.542 | 0.04011 | -0.014 | 38.437
16 | 1.53 | 0.04657 | -0.014 | 32.852
16.5 | 1.514 | 0.05397 | -0.014 | 28.051
17 | 1.492 | 0.0619 | -0.014 | 24.11
17.5 | 1.466 | 0.07063 | -0.014 | 20.753
18 | 1.435 | 0.07994 | -0.014 | 17.952
18.5 | 1.401 | 0.08992 | -0.014 | 15.576
19 | 1.363 | 0.10023 | -0.014 | 13.597
19.5 | 1.322 | 0.1108 | -0.014 | 11.93

## 94. Re 7M Mach 0.25 (2)
BIGFOIL.COM POLAR EXPORT
NACA22017
NACA22017 |  |  |  | Cl Max: | 1.6684 | at alpha= | 17.5 | deg
XFOIL ncrit=9 |  |  |  | L/D Max: | 123.838 | at alpha= | 9.5 | deg
Re: | 7000000 |  |  | Cd Min: | 0.06858 | at alpha= | 20 | deg
Mach: | 0.25 |  |  | Cl=0 at alpha= | -0.93284 | deg
|  |  |  | @ Cl=0.1, Cd= | 0.0057605
|  |  |  | @ Cl=0.4, Cd= | 0.0062993
|  |  |  | @ Cl=0.6, Cd= | 0.0068286
alpha (deg) | Cl | Cd | Cm | Cl/Cd
-20 | -1.5366 | 0.0536 | -0.0651 | -28.6679
-19.5 | -1.546 | 0.04688 | -0.0663 | -32.9778
-19 | -1.5491 | 0.04102 | -0.0669 | -37.7645
-18.5 | -1.546 | 0.03603 | -0.0667 | -42.9087
-18 | -1.5382 | 0.03177 | -0.0657 | -48.4167
-17.5 | -1.5248 | 0.02829 | -0.0641 | -53.8989
-17 | -1.513 | 0.02508 | -0.0615 | -60.327
-16.5 | -1.5001 | 0.02234 | -0.058 | -67.1486
-16 | -1.4832 | 0.02016 | -0.054 | -73.5714
-15.5 | -1.4632 | 0.0184 | -0.0495 | -79.5217
-15 | -1.4414 | 0.01704 | -0.0444 | -84.5892
-14.5 | -1.4116 | 0.01587 | -0.0402 | -88.9477
-14 | -1.3593 | 0.0148 | -0.0398 | -91.8446
-13.5 | -1.3068 | 0.01374 | -0.0394 | -95.1092
-13 | -1.2512 | 0.01286 | -0.0392 | -97.2939
-12.5 | -1.2 | 0.01213 | -0.0379 | -98.9283
-12 | -1.1508 | 0.01148 | -0.036 | -100.2439
-11 | -1.0263 | 0.01019 | -0.0374 | -100.7164
-10.5 | -0.9457 | 0.00966 | -0.0418 | -97.8986
-10 | -0.8359 | 0.00896 | -0.0526 | -93.2924
-9.5 | -0.7775 | 0.00866 | -0.0524 | -89.7806
-9 | -0.7461 | 0.00844 | -0.0464 | -88.4005
-8.5 | -0.7115 | 0.00825 | -0.0411 | -86.2424
-8 | -0.6776 | 0.00809 | -0.0356 | -83.7577
-7.5 | -0.6356 | 0.00794 | -0.0318 | -80.0504
-7 | -0.5905 | 0.00777 | -0.0286 | -75.9974
-6.5 | -0.5438 | 0.0076 | -0.0258 | -71.5526
-6 | -0.4963 | 0.00741 | -0.0232 | -66.9771
-5.5 | -0.4498 | 0.00719 | -0.0204 | -62.5591
-5 | -0.4097 | 0.00664 | -0.0165 | -61.7018
-4.5 | -0.3638 | 0.00634 | -0.0137 | -57.3817
-4 | -0.3143 | 0.00613 | -0.0116 | -51.2724
-3.5 | -0.265 | 0.00597 | -0.0094 | -44.3886
-3 | -0.2149 | 0.00585 | -0.0074 | -36.735
-2.5 | -0.1629 | 0.00582 | -0.0058 | -27.9897
-2 | -0.1125 | 0.00576 | -0.0039 | -19.5312
-1.5 | -0.0605 | 0.00566 | -0.0022 | -10.689
-1 | -0.0072 | 0.00569 | -0.0009 | -1.2654
-0.5 | 0.0464 | 0.00573 | 0.0004 | 8.0977
0 | 0.0994 | 0.00576 | 0.0018 | 17.2569
0.5 | 0.1524 | 0.0058 | 0.0032 | 26.2759
1 | 0.2043 | 0.00589 | 0.0048 | 34.6859
1.5 | 0.2565 | 0.00595 | 0.0064 | 43.1092
2 | 0.3079 | 0.00606 | 0.0081 | 50.8086
2.5 | 0.3587 | 0.00621 | 0.01 | 57.7617
3 | 0.4096 | 0.00632 | 0.0119 | 64.8101
3.5 | 0.4595 | 0.00647 | 0.0139 | 71.0201
4 | 0.5093 | 0.00661 | 0.016 | 77.0499
4.5 | 0.5593 | 0.00672 | 0.0181 | 83.2292
5 | 0.608 | 0.00685 | 0.0205 | 88.7591
5.5 | 0.6568 | 0.00694 | 0.0229 | 94.6398
6 | 0.7029 | 0.00706 | 0.0259 | 99.5609
6.5 | 0.7463 | 0.00718 | 0.0294 | 103.9415
7 | 0.7834 | 0.00727 | 0.0343 | 107.7579
7.5 | 0.8176 | 0.00744 | 0.0398 | 109.8925
8 | 0.857 | 0.00758 | 0.0442 | 113.0607
8.5 | 0.9403 | 0.00802 | 0.0391 | 117.2444
9 | 1.0363 | 0.0085 | 0.0314 | 121.9176
9.5 | 1.1133 | 0.00899 | 0.0278 | 123.8376
10 | 1.1731 | 0.00951 | 0.0277 | 123.3544
10.5 | 1.235 | 0.01003 | 0.0272 | 123.1306
11 | 1.2827 | 0.01065 | 0.0295 | 120.4413
11.5 | 1.337 | 0.01132 | 0.0303 | 118.1095
12 | 1.3961 | 0.01199 | 0.0301 | 116.4387
12.5 | 1.451 | 0.01286 | 0.0305 | 112.8305
13 | 1.5031 | 0.01386 | 0.031 | 108.4488
13.5 | 1.5382 | 0.01477 | 0.0348 | 104.1435
14 | 1.5565 | 0.01602 | 0.0408 | 97.1598
14.5 | 1.5788 | 0.01743 | 0.0457 | 90.5795
15 | 1.5996 | 0.01911 | 0.0502 | 83.7049
15.5 | 1.6184 | 0.02112 | 0.0542 | 76.6288
16 | 1.6349 | 0.0236 | 0.0575 | 69.2754
16.5 | 1.6486 | 0.02658 | 0.0602 | 62.0241
17 | 1.6609 | 0.03 | 0.0621 | 55.3633
17.5 | 1.6684 | 0.03406 | 0.0633 | 48.9841
18 | 1.6641 | 0.03946 | 0.0638 | 42.1718
18.5 | 1.6606 | 0.04511 | 0.0635 | 36.8122
19 | 1.6476 | 0.05194 | 0.0624 | 31.7212
19.5 | 1.6258 | 0.06004 | 0.0602 | 27.0786
20 | 1.6022 | 0.06858 | 0.0575 | 23.3625

## 95. Re 7M Mach 0.50 (1)
BIGFOIL.COM POLAR EXPORT
NACA22017
NACA22017 |  |  |  | Cl Max: | 1.297 | at alpha= | 10 | deg
JavaFoil+Calcfoil stall+Eppler ext transition |  |  |  | L/D Max: | 89.05 | at alpha= | 7 | deg
Re: | 7000000 |  |  | Cd Min: | 0.00773 | at alpha= | -3 | deg
Mach: | 0.5 |  |  | Cl=0 at alpha= | -0.97917 | deg
|  |  |  | @ Cl=0.1, Cd= | 0.008205
|  |  |  | @ Cl=0.4, Cd= | 0.0086929
|  |  |  | @ Cl=0.6, Cd= | 0.00842
alpha (deg) | Cl | Cd | Cm | Cl/Cd
-20 | -1.108 | 0.10931 | 0.013 | -10.135
-19.5 | -1.07 | 0.11494 | 0.012 | -9.312
-19 | -1.017 | 0.13417 | 0.011 | -7.582
-18.5 | -1.05 | 0.07988 | 0.013 | -13.139
-18 | -1.014 | 0.08255 | 0.012 | -12.285
-17.5 | -0.938 | 0.11702 | 0.01 | -8.017
-17 | -0.976 | 0.06309 | 0.012 | -15.476
-16.5 | -0.932 | 0.07099 | 0.011 | -13.129
-16 | -0.834 | 0.11908 | 0.007 | -7.002
-15.5 | -0.894 | 0.05333 | 0.011 | -16.76
-15 | -0.782 | 0.10496 | 0.007 | -7.454
-14.5 | -0.849 | 0.04164 | 0.01 | -20.382
-14 | -0.802 | 0.04852 | 0.009 | -16.529
-13.5 | -0.781 | 0.04235 | 0.009 | -18.451
-13 | -0.763 | 0.03468 | 0.009 | -22.004
-12.5 | -0.674 | 0.06432 | 0.007 | -10.484
-12 | -0.718 | 0.02581 | 0.008 | -27.816
-11.5 | -0.686 | 0.02539 | 0.008 | -27.001
-11 | -0.655 | 0.02417 | 0.007 | -27.109
-10.5 | -0.842 | 0.02151 | 0.007 | -39.145
-10 | -0.98 | 0.01748 | 0.007 | -56.089
-9.5 | -1.002 | 0.01562 | 0.006 | -64.136
-9 | -0.991 | 0.01436 | 0.006 | -69.015
-8.5 | -0.962 | 0.01336 | 0.005 | -72.025
-8 | -0.922 | 0.01258 | 0.005 | -73.303
-7.5 | -0.874 | 0.01194 | 0.004 | -73.153
-7 | -0.819 | 0.01141 | 0.004 | -71.799
-6.5 | -0.76 | 0.01093 | 0.003 | -69.564
-6 | -0.698 | 0.01058 | 0.003 | -66.004
-5.5 | -0.633 | 0.01024 | 0.002 | -61.844
-5 | -0.567 | 0.00994 | 0.002 | -57.044
-4.5 | -0.499 | 0.00809 | 0.001 | -61.695
-4 | -0.43 | 0.00839 | 0.001 | -51.258
-3.5 | -0.36 | 0.00785 | 0 | -45.844
-3 | -0.289 | 0.00773 | 0 | -37.381
-2.5 | -0.218 | 0.00807 | -0.001 | -26.986
-2 | -0.146 | 0.00797 | -0.002 | -18.328
-1.5 | -0.074 | 0.00798 | -0.002 | -9.325
-1 | -0.003 | 0.00839 | -0.003 | -0.301
-0.5 | 0.069 | 0.00836 | -0.003 | 8.289
0 | 0.141 | 0.008 | -0.004 | 17.616
0.5 | 0.213 | 0.00808 | -0.004 | 26.318
1 | 0.284 | 0.00855 | -0.005 | 33.205
1.5 | 0.355 | 0.00868 | -0.005 | 40.883
2 | 0.425 | 0.0087 | -0.006 | 48.884
2.5 | 0.496 | 0.00844 | -0.006 | 58.763
3 | 0.565 | 0.00858 | -0.007 | 65.937
3.5 | 0.635 | 0.00826 | -0.007 | 76.81
4 | 0.703 | 0.00947 | -0.007 | 74.204
4.5 | 0.77 | 0.01004 | -0.008 | 76.738
5 | 0.837 | 0.01033 | -0.008 | 81.031
5.5 | 0.902 | 0.01066 | -0.009 | 84.603
6 | 0.965 | 0.01106 | -0.009 | 87.224
6.5 | 1.026 | 0.01159 | -0.01 | 88.531
7 | 1.085 | 0.01218 | -0.01 | 89.05
7.5 | 1.139 | 0.01315 | -0.011 | 86.625
8 | 1.189 | 0.01433 | -0.011 | 83.003
8.5 | 1.233 | 0.01547 | -0.011 | 79.703
9 | 1.269 | 0.01684 | -0.012 | 75.354
9.5 | 1.291 | 0.01887 | -0.012 | 68.437
10 | 1.297 | 0.02196 | -0.012 | 59.053
10.5 | 1.274 | 0.02719 | -0.012 | 46.88
11 | 1.209 | 0.03697 | -0.012 | 32.689
11.5 | 1.015 | 0.05894 | -0.012 | 17.224
12 | 0.773 | 0.06974 | -0.011 | 11.089
12.5 | 0.786 | 0.08447 | -0.011 | 9.301
13 | 0.809 | 0.09159 | -0.011 | 8.828
13.5 | 0.83 | 0.09846 | -0.01 | 8.43
14 | 0.851 | 0.10474 | -0.01 | 8.122
14.5 | 0.877 | 0.10479 | -0.01 | 8.374
15 | 0.908 | 0.11359 | -0.01 | 7.997

## 96. Re 7M Mach 0.50 (2)
BIGFOIL.COM POLAR EXPORT
NACA22017
NACA22017 |  |  |  | Cl Max: | 1.5856 | at alpha= | 13.5 | deg
XFOIL ncrit=9 |  |  |  | L/D Max: | 109.504 | at alpha= | 8.5 | deg
Re: | 7000000 |  |  | Cd Min: | 0.14357 | at alpha= | 18.5 | deg
Mach: | 0.5 |  |  | Cl=0 at alpha= | -0.93294 | deg
|  |  |  | @ Cl=0.1, Cd= | 0.006092
|  |  |  | @ Cl=0.4, Cd= | 0.0067815
|  |  |  | @ Cl=0.6, Cd= | 0.0073099
alpha (deg) | Cl | Cd | Cm | Cl/Cd
-17.5 | -0.9024 | 0.1257 | -0.0427 | -7.179
-17 | -0.9247 | 0.11473 | -0.0487 | -8.0598
-16.5 | -0.9498 | 0.10394 | -0.0542 | -9.138
-16 | -0.9777 | 0.09335 | -0.0592 | -10.4735
-15.5 | -1.0103 | 0.0827 | -0.064 | -12.2164
-15 | -1.0404 | 0.07272 | -0.068 | -14.3069
-14.5 | -1.0685 | 0.0633 | -0.0711 | -16.8799
-14 | -1.0999 | 0.05399 | -0.0737 | -20.3723
-13.5 | -1.1316 | 0.04514 | -0.0753 | -25.0687
-13 | -1.1627 | 0.03702 | -0.0753 | -31.4073
-12.5 | -1.1832 | 0.029 | -0.0763 | -40.8
-12 | -1.1828 | 0.02213 | -0.0771 | -53.4478
-11.5 | -1.159 | 0.01759 | -0.0756 | -65.8897
-9.5 | -0.8727 | 0.01077 | -0.0753 | -81.0306
-9 | -0.7796 | 0.00998 | -0.0784 | -78.1162
-8.5 | -0.7342 | 0.00958 | -0.0725 | -76.6388
-8 | -0.6917 | 0.00917 | -0.0662 | -75.4308
-7.5 | -0.6473 | 0.00885 | -0.0602 | -73.1412
-7 | -0.6035 | 0.00852 | -0.054 | -70.8333
-6.5 | -0.5586 | 0.00825 | -0.0482 | -67.7091
-6 | -0.5135 | 0.00799 | -0.0424 | -64.2678
-5.5 | -0.4711 | 0.00782 | -0.0362 | -60.243
-5 | -0.4261 | 0.00758 | -0.0306 | -56.2137
-4.5 | -0.3951 | 0.00678 | -0.0229 | -58.2743
-4 | -0.3436 | 0.00651 | -0.0188 | -52.7803
-3.5 | -0.291 | 0.00632 | -0.015 | -46.0443
-3 | -0.2359 | 0.00619 | -0.0118 | -38.1099
-2.5 | -0.1788 | 0.00613 | -0.009 | -29.168
-1.5 | -0.0667 | 0.00598 | -0.0032 | -11.1538
-1 | -0.0079 | 0.00601 | -0.0008 | -1.3145
-0.5 | 0.051 | 0.00605 | 0.0015 | 8.4298
0 | 0.1093 | 0.0061 | 0.004 | 17.918
0.5 | 0.1664 | 0.00617 | 0.0066 | 26.9692
1 | 0.224 | 0.00625 | 0.0092 | 35.84
1.5 | 0.2792 | 0.0064 | 0.0123 | 43.625
2 | 0.3346 | 0.00653 | 0.0155 | 51.2404
2.5 | 0.3879 | 0.00675 | 0.0191 | 57.4667
3 | 0.4416 | 0.00689 | 0.0227 | 64.0929
3.5 | 0.4953 | 0.00705 | 0.0265 | 70.2553
4 | 0.5443 | 0.00714 | 0.0313 | 76.2325
4.5 | 0.5909 | 0.00728 | 0.0368 | 81.1676
5 | 0.6396 | 0.00744 | 0.0418 | 85.9677
5.5 | 0.6862 | 0.00767 | 0.0474 | 89.4654
6 | 0.7343 | 0.00785 | 0.0528 | 93.5414
6.5 | 0.778 | 0.00814 | 0.0589 | 95.5774
7 | 0.8249 | 0.00837 | 0.0647 | 98.5544
7.5 | 0.873 | 0.0087 | 0.0701 | 100.3448
8 | 1.005 | 0.00937 | 0.0601 | 107.2572
8.5 | 1.1049 | 0.01009 | 0.0565 | 109.5045
9 | 1.1847 | 0.01097 | 0.0567 | 107.9945
9.5 | 1.2593 | 0.0119 | 0.0581 | 105.8235
10 | 1.3117 | 0.01309 | 0.0629 | 100.2063
10.5 | 1.3788 | 0.01456 | 0.0649 | 94.6978
11 | 1.4456 | 0.0162 | 0.067 | 89.2346
11.5 | 1.5069 | 0.01833 | 0.0691 | 82.2095
12 | 1.5423 | 0.0209 | 0.0739 | 73.7943
12.5 | 1.5641 | 0.02386 | 0.0797 | 65.5532
13 | 1.5782 | 0.02775 | 0.0842 | 56.8721
13.5 | 1.5856 | 0.03249 | 0.0877 | 48.8027
14 | 1.5795 | 0.03843 | 0.0898 | 41.1007
14.5 | 1.5608 | 0.04553 | 0.0904 | 34.2807
15 | 1.5285 | 0.05397 | 0.0891 | 28.3213
15.5 | 1.4854 | 0.06364 | 0.0861 | 23.3407
16 | 1.4332 | 0.07446 | 0.0813 | 19.2479
16.5 | 1.3735 | 0.08639 | 0.0749 | 15.8988
17 | 1.3057 | 0.09969 | 0.0667 | 13.0976
17.5 | 1.2317 | 0.11436 | 0.0568 | 10.7704
18 | 1.1649 | 0.12928 | 0.0462 | 9.0107
18.5 | 1.1118 | 0.14357 | 0.0359 | 7.744

## 97. Re 8M Mach 0.00 (1)
BIGFOIL.COM POLAR EXPORT
NACA22017
NACA22017 |  |  |  | Cl Max: | 1.647 | at alpha= | 16.5 | deg
JavaFoil+Calcfoil stall+Eppler ext transition |  |  |  | L/D Max: | 108.897 | at alpha= | 10 | deg
Re: | 8000000 |  |  | Cd Min: | 0.00806 | at alpha= | -3 | deg
Mach: | 0 |  |  | Cl=0 at alpha= | -0.98387 | deg
|  |  |  | @ Cl=0.1, Cd= | 0.0083287
|  |  |  | @ Cl=0.4, Cd= | 0.0089539
|  |  |  | @ Cl=0.6, Cd= | 0.0087154
alpha (deg) | Cl | Cd | Cm | Cl/Cd
-20 | -1.346 | 0.05659 | 0.013 | -23.794
-19.5 | -1.361 | 0.05011 | 0.012 | -27.17
-19 | -1.374 | 0.04435 | 0.012 | -30.988
-18.5 | -1.385 | 0.0392 | 0.012 | -35.329
-18 | -1.394 | 0.03448 | 0.012 | -40.415
-17.5 | -1.398 | 0.03076 | 0.011 | -45.454
-17 | -1.4 | 0.02745 | 0.011 | -51.008
-16.5 | -1.399 | 0.02472 | 0.011 | -56.582
-16 | -1.394 | 0.02234 | 0.011 | -62.39
-15.5 | -1.385 | 0.02038 | 0.01 | -67.99
-15 | -1.373 | 0.0187 | 0.01 | -73.45
-14.5 | -1.356 | 0.01736 | 0.009 | -78.129
-14 | -1.335 | 0.01617 | 0.009 | -82.583
-13.5 | -1.31 | 0.01524 | 0.009 | -85.984
-13 | -1.282 | 0.0144 | 0.008 | -89.025
-12.5 | -1.25 | 0.01372 | 0.008 | -91.078
-12 | -1.215 | 0.01311 | 0.008 | -92.659
-11.5 | -1.177 | 0.01255 | 0.007 | -93.749
-11 | -1.136 | 0.01208 | 0.007 | -94.069
-10.5 | -1.093 | 0.01164 | 0.006 | -93.886
-10 | -1.047 | 0.01125 | 0.006 | -93.102
-9.5 | -0.999 | 0.01089 | 0.005 | -91.664
-9 | -0.948 | 0.01057 | 0.005 | -89.676
-8.5 | -0.896 | 0.01028 | 0.004 | -87.119
-8 | -0.842 | 0.00891 | 0.004 | -94.481
-7.5 | -0.787 | 0.0092 | 0.004 | -85.557
-7 | -0.731 | 0.009 | 0.003 | -81.237
-6.5 | -0.673 | 0.00935 | 0.003 | -72.049
-6 | -0.615 | 0.00914 | 0.002 | -67.253
-5.5 | -0.556 | 0.00898 | 0.002 | -61.852
-5 | -0.496 | 0.00837 | 0.001 | -59.256
-4.5 | -0.435 | 0.0088 | 0.001 | -49.468
-4 | -0.374 | 0.00825 | 0 | -45.348
-3.5 | -0.313 | 0.00818 | 0 | -38.224
-3 | -0.251 | 0.00806 | 0 | -31.16
-2.5 | -0.189 | 0.00846 | -0.001 | -22.339
-2 | -0.127 | 0.00842 | -0.001 | -15.055
-1.5 | -0.065 | 0.0083 | -0.002 | -7.779
-1 | -0.002 | 0.00831 | -0.002 | -0.263
-0.5 | 0.06 | 0.00829 | -0.003 | 7.257
0 | 0.122 | 0.00835 | -0.003 | 14.653
0.5 | 0.185 | 0.00847 | -0.004 | 21.782
1 | 0.247 | 0.00902 | -0.004 | 27.334
1.5 | 0.309 | 0.00855 | -0.004 | 36.071
2 | 0.37 | 0.00892 | -0.005 | 41.517
2.5 | 0.432 | 0.00899 | -0.005 | 48.018
3 | 0.493 | 0.00904 | -0.006 | 54.535
3.5 | 0.554 | 0.00864 | -0.006 | 64.147
4 | 0.615 | 0.00874 | -0.006 | 70.362
4.5 | 0.675 | 0.00928 | -0.007 | 72.809
5 | 0.735 | 0.00888 | -0.007 | 82.791
5.5 | 0.795 | 0.00902 | -0.008 | 88.084
6 | 0.854 | 0.00874 | -0.008 | 97.666
6.5 | 0.912 | 0.00929 | -0.009 | 98.18
7 | 0.97 | 0.00894 | -0.009 | 108.447
7.5 | 1.026 | 0.01037 | -0.009 | 99
8 | 1.082 | 0.01057 | -0.01 | 102.327
8.5 | 1.136 | 0.01088 | -0.01 | 104.431
9 | 1.19 | 0.01114 | -0.01 | 106.791
9.5 | 1.241 | 0.01145 | -0.011 | 108.381
10 | 1.291 | 0.01185 | -0.011 | 108.897
10.5 | 1.338 | 0.01231 | -0.012 | 108.681
11 | 1.384 | 0.01292 | -0.012 | 107.074
11.5 | 1.426 | 0.01359 | -0.012 | 104.96
12 | 1.466 | 0.01437 | -0.013 | 102.004
12.5 | 1.502 | 0.01534 | -0.013 | 97.902
13 | 1.534 | 0.01649 | -0.013 | 92.988
13.5 | 1.562 | 0.01789 | -0.013 | 87.326
14 | 1.587 | 0.01956 | -0.014 | 81.154
14.5 | 1.607 | 0.02163 | -0.014 | 74.286
15 | 1.622 | 0.02419 | -0.014 | 67.048
15.5 | 1.634 | 0.02724 | -0.014 | 59.973
16 | 1.642 | 0.03086 | -0.014 | 53.204
16.5 | 1.647 | 0.03505 | -0.015 | 46.979
17 | 1.647 | 0.03995 | -0.015 | 41.223
17.5 | 1.644 | 0.04523 | -0.015 | 36.352
18 | 1.639 | 0.05119 | -0.015 | 32.014
18.5 | 1.631 | 0.05752 | -0.015 | 28.36
19 | 1.621 | 0.06448 | -0.015 | 25.139
19.5 | 1.609 | 0.07183 | -0.015 | 22.403
20 | 1.596 | 0.07927 | -0.015 | 20.133

## 98. Re 8M Mach 0.00 (2)
BIGFOIL.COM POLAR EXPORT
NACA22017
NACA22017 |  |  |  | Cl Max: | 1.7399 | at alpha= | 20 | deg
XFOIL ncrit=9 |  |  |  | L/D Max: | 130.429 | at alpha= | 10.5 | deg
Re: | 8000000 |  |  | Cd Min: | 0.0394 | at alpha= | 20 | deg
Mach: | 0 |  |  | Cl=0 at alpha= | -0.92776 | deg
|  |  |  | @ Cl=0.1, Cd= | 0.0056337
|  |  |  | @ Cl=0.4, Cd= | 0.0061388
|  |  |  | @ Cl=0.6, Cd= | 0.0065893
alpha (deg) | Cl | Cd | Cm | Cl/Cd
-20 | -1.6465 | 0.03018 | -0.055 | -54.556
-19.5 | -1.632 | 0.02728 | -0.0538 | -59.824
-19 | -1.6147 | 0.02481 | -0.0521 | -65.0826
-18.5 | -1.5963 | 0.02263 | -0.05 | -70.5391
-18 | -1.5798 | 0.02057 | -0.0471 | -76.8012
-17.5 | -1.5613 | 0.0189 | -0.0437 | -82.6085
-17 | -1.5406 | 0.01754 | -0.0399 | -87.8335
-16.5 | -1.5177 | 0.01641 | -0.036 | -92.4863
-16 | -1.4949 | 0.01547 | -0.0316 | -96.6322
-15.5 | -1.4682 | 0.01467 | -0.0275 | -100.0818
-15 | -1.4179 | 0.01394 | -0.0278 | -101.7145
-14.5 | -1.3684 | 0.01314 | -0.028 | -104.14
-14 | -1.3167 | 0.01242 | -0.0283 | -106.0145
-13.5 | -1.2627 | 0.01182 | -0.0289 | -106.8274
-13 | -1.2183 | 0.01129 | -0.0273 | -107.9097
-12.5 | -1.169 | 0.0108 | -0.0265 | -108.2407
-11.5 | -1.0506 | 0.00974 | -0.0291 | -107.8645
-11 | -0.9729 | 0.00927 | -0.0342 | -104.9515
-10.5 | -0.8748 | 0.00868 | -0.0439 | -100.7834
-10 | -0.8159 | 0.00839 | -0.0448 | -97.2467
-9.5 | -0.7848 | 0.00821 | -0.0396 | -95.5907
-9 | -0.7546 | 0.00807 | -0.0341 | -93.5068
-8.5 | -0.7149 | 0.00794 | -0.0306 | -90.0378
-8 | -0.6723 | 0.00776 | -0.0278 | -86.6366
-7.5 | -0.628 | 0.00761 | -0.0253 | -82.523
-7 | -0.5818 | 0.00747 | -0.0231 | -77.8849
-6.5 | -0.5349 | 0.00731 | -0.0211 | -73.1737
-6 | -0.4883 | 0.00715 | -0.019 | -68.2937
-5.5 | -0.4421 | 0.00691 | -0.0168 | -63.9797
-5 | -0.4009 | 0.00645 | -0.0137 | -62.155
-4.5 | -0.3548 | 0.00616 | -0.0116 | -57.5974
-4 | -0.3065 | 0.00601 | -0.0098 | -50.9983
-3.5 | -0.2577 | 0.00582 | -0.0081 | -44.2784
-3 | -0.2091 | 0.00574 | -0.0064 | -36.4286
-2.5 | -0.1595 | 0.00572 | -0.0048 | -27.8846
-2 | -0.1095 | 0.00562 | -0.0034 | -19.484
-1.5 | -0.0592 | 0.00553 | -0.002 | -10.7052
-1 | -0.0076 | 0.00556 | -0.0008 | -1.3669
-0.5 | 0.045 | 0.00558 | 0.0002 | 8.0645
0 | 0.0968 | 0.00563 | 0.0013 | 17.1936
0.5 | 0.1487 | 0.00569 | 0.0024 | 26.1336
1 | 0.1991 | 0.00574 | 0.0038 | 34.6864
1.5 | 0.2504 | 0.00581 | 0.005 | 43.0981
2 | 0.3003 | 0.00591 | 0.0064 | 50.8122
2.5 | 0.3503 | 0.00602 | 0.0079 | 58.1894
3 | 0.4005 | 0.00614 | 0.0093 | 65.228
3.5 | 0.4493 | 0.00625 | 0.0109 | 71.888
4 | 0.4987 | 0.00639 | 0.0125 | 78.0438
4.5 | 0.5473 | 0.00649 | 0.0142 | 84.3297
5 | 0.5959 | 0.00658 | 0.0159 | 90.5623
5.5 | 0.6443 | 0.00669 | 0.0176 | 96.3079
6 | 0.691 | 0.00678 | 0.0197 | 101.9174
6.5 | 0.7361 | 0.0069 | 0.0221 | 106.6812
7 | 0.781 | 0.007 | 0.0245 | 111.5714
7.5 | 0.8221 | 0.00716 | 0.0277 | 114.8184
8 | 0.8541 | 0.00722 | 0.0329 | 118.2964
8.5 | 0.8913 | 0.00739 | 0.0369 | 120.6089
9 | 0.9681 | 0.00774 | 0.0321 | 125.0775
9.5 | 1.0566 | 0.00825 | 0.0245 | 128.0727
10 | 1.1304 | 0.00867 | 0.0203 | 130.3806
10.5 | 1.1869 | 0.0091 | 0.0197 | 130.4286
11 | 1.2449 | 0.00961 | 0.0187 | 129.5421
11.5 | 1.2926 | 0.01005 | 0.02 | 128.6169
12 | 1.3392 | 0.01061 | 0.0212 | 126.2205
12.5 | 1.3936 | 0.0112 | 0.0206 | 124.4286
13 | 1.4468 | 0.01182 | 0.0201 | 122.4027
13.5 | 1.4976 | 0.01253 | 0.0199 | 119.5211
14 | 1.546 | 0.01333 | 0.02 | 115.979
14.5 | 1.5711 | 0.01406 | 0.0246 | 111.7425
15 | 1.5924 | 0.01498 | 0.0295 | 106.3017
15.5 | 1.6155 | 0.01602 | 0.0337 | 100.8427
16 | 1.6334 | 0.0174 | 0.038 | 93.8736
16.5 | 1.6565 | 0.01873 | 0.0413 | 88.441
17 | 1.6753 | 0.02052 | 0.0444 | 81.6423
17.5 | 1.6943 | 0.0225 | 0.0469 | 75.3022
18 | 1.7078 | 0.02504 | 0.0491 | 68.2029
18.5 | 1.7211 | 0.02785 | 0.0508 | 61.7989
19 | 1.7322 | 0.03102 | 0.052 | 55.8414
19.5 | 1.736 | 0.03509 | 0.0528 | 49.4728
20 | 1.7399 | 0.0394 | 0.053 | 44.1599

## 99. Re 8M Mach 0.10 (1)
BIGFOIL.COM POLAR EXPORT
NACA22017
NACA22017 |  |  |  | Cl Max: | 1.632 | at alpha= | 16.5 | deg
JavaFoil+Calcfoil stall+Eppler ext transition |  |  |  | L/D Max: | 108.233 | at alpha= | 7 | deg
Re: | 8000000 |  |  | Cd Min: | 0.0081 | at alpha= | -3 | deg
Mach: | 0.1 |  |  | Cl=0 at alpha= | -0.98387 | deg
|  |  |  | @ Cl=0.1, Cd= | 0.0083436
|  |  |  | @ Cl=0.4, Cd= | 0.0089636
|  |  |  | @ Cl=0.6, Cd= | 0.0087587
alpha (deg) | Cl | Cd | Cm | Cl/Cd
-20 | -1.304 | 0.06137 | 0.013 | -21.254
-19.5 | -1.323 | 0.05418 | 0.012 | -24.421
-19 | -1.34 | 0.04774 | 0.012 | -28.064
-18.5 | -1.354 | 0.04198 | 0.012 | -32.254
-18 | -1.366 | 0.03677 | 0.012 | -37.153
-17.5 | -1.374 | 0.03263 | 0.011 | -42.119
-17 | -1.38 | 0.02882 | 0.011 | -47.889
-16.5 | -1.382 | 0.02584 | 0.011 | -53.47
-16 | -1.38 | 0.02323 | 0.011 | -59.41
-15.5 | -1.374 | 0.02108 | 0.01 | -65.171
-15 | -1.364 | 0.0193 | 0.01 | -70.673
-14.5 | -1.349 | 0.01784 | 0.01 | -75.65
-14 | -1.33 | 0.01658 | 0.009 | -80.22
-13.5 | -1.307 | 0.01552 | 0.009 | -84.209
-13 | -1.28 | 0.01467 | 0.008 | -87.235
-12.5 | -1.25 | 0.01391 | 0.008 | -89.818
-12 | -1.216 | 0.01327 | 0.008 | -91.603
-11.5 | -1.178 | 0.01271 | 0.007 | -92.709
-11 | -1.138 | 0.01221 | 0.007 | -93.216
-10.5 | -1.095 | 0.01175 | 0.006 | -93.211
-10 | -1.05 | 0.01134 | 0.006 | -92.589
-9.5 | -1.002 | 0.01098 | 0.005 | -91.265
-9 | -0.951 | 0.01065 | 0.005 | -89.353
-8.5 | -0.899 | 0.01038 | 0.005 | -86.622
-8 | -0.846 | 0.01011 | 0.004 | -83.678
-7.5 | -0.791 | 0.00875 | 0.004 | -90.319
-7 | -0.734 | 0.00906 | 0.003 | -81.069
-6.5 | -0.676 | 0.00886 | 0.003 | -76.312
-6 | -0.618 | 0.00923 | 0.002 | -66.947
-5.5 | -0.558 | 0.00902 | 0.002 | -61.861
-5 | -0.498 | 0.00839 | 0.001 | -59.395
-4.5 | -0.437 | 0.00845 | 0.001 | -51.746
-4 | -0.376 | 0.00829 | 0 | -45.367
-3.5 | -0.314 | 0.00817 | 0 | -38.466
-3 | -0.252 | 0.0081 | 0 | -31.137
-2.5 | -0.19 | 0.0085 | -0.001 | -22.349
-2 | -0.127 | 0.00843 | -0.001 | -15.119
-1.5 | -0.065 | 0.00836 | -0.002 | -7.756
-1 | -0.002 | 0.0083 | -0.002 | -0.265
-0.5 | 0.06 | 0.00835 | -0.003 | 7.241
0 | 0.123 | 0.00834 | -0.003 | 14.745
0.5 | 0.186 | 0.00846 | -0.004 | 21.917
1 | 0.248 | 0.00902 | -0.004 | 27.482
1.5 | 0.31 | 0.00883 | -0.004 | 35.133
2 | 0.372 | 0.00895 | -0.005 | 41.563
2.5 | 0.434 | 0.00898 | -0.005 | 48.308
3 | 0.496 | 0.00913 | -0.006 | 54.282
3.5 | 0.557 | 0.00866 | -0.006 | 64.305
4 | 0.618 | 0.0088 | -0.007 | 70.197
4.5 | 0.679 | 0.00895 | -0.007 | 75.822
5 | 0.739 | 0.00896 | -0.007 | 82.451
5.5 | 0.799 | 0.00905 | -0.008 | 88.22
6 | 0.858 | 0.00877 | -0.008 | 97.763
6.5 | 0.916 | 0.00935 | -0.009 | 98.02
7 | 0.974 | 0.009 | -0.009 | 108.233
7.5 | 1.031 | 0.01043 | -0.009 | 98.823
8 | 1.087 | 0.01065 | -0.01 | 102.03
8.5 | 1.141 | 0.01097 | -0.01 | 103.969
9 | 1.194 | 0.01125 | -0.011 | 106.134
9.5 | 1.246 | 0.01157 | -0.011 | 107.608
10 | 1.295 | 0.01199 | -0.011 | 108.057
10.5 | 1.342 | 0.01247 | -0.012 | 107.676
11 | 1.387 | 0.0131 | -0.012 | 105.882
11.5 | 1.429 | 0.01381 | -0.012 | 103.461
12 | 1.468 | 0.01468 | -0.013 | 99.999
12.5 | 1.503 | 0.01567 | -0.013 | 95.912
13 | 1.534 | 0.01691 | -0.013 | 90.723
13.5 | 1.561 | 0.01841 | -0.013 | 84.776
14 | 1.584 | 0.02022 | -0.014 | 78.318
14.5 | 1.601 | 0.02249 | -0.014 | 71.2
15 | 1.615 | 0.02527 | -0.014 | 63.897
15.5 | 1.624 | 0.02867 | -0.014 | 56.624
16 | 1.63 | 0.03256 | -0.014 | 50.047
16.5 | 1.632 | 0.0371 | -0.015 | 43.982
17 | 1.63 | 0.04226 | -0.015 | 38.577
17.5 | 1.624 | 0.04812 | -0.015 | 33.754
18 | 1.616 | 0.05448 | -0.015 | 29.657
18.5 | 1.605 | 0.06127 | -0.015 | 26.195
19 | 1.592 | 0.06866 | -0.015 | 23.186
19.5 | 1.577 | 0.07634 | -0.015 | 20.657
20 | 1.56 | 0.08425 | -0.015 | 18.522

## 100. Re 8M Mach 0.10 (2)
BIGFOIL.COM POLAR EXPORT
NACA22017
NACA22017 |  |  |  | Cl Max: | 1.7304 | at alpha= | 20 | deg
XFOIL ncrit=9 |  |  |  | L/D Max: | 129.989 | at alpha= | 10.5 | deg
Re: | 8000000 |  |  | Cd Min: | 0.04254 | at alpha= | 20 | deg
Mach: | 0.1 |  |  | Cl=0 at alpha= | -0.92803 | deg
|  |  |  | @ Cl=0.1, Cd= | 0.0056532
|  |  |  | @ Cl=0.4, Cd= | 0.0061538
|  |  |  | @ Cl=0.6, Cd= | 0.0066131
alpha (deg) | Cl | Cd | Cm | Cl/Cd
-20 | -1.6413 | 0.0324 | -0.0576 | -50.6574
-19.5 | -1.6294 | 0.02909 | -0.0565 | -56.0124
-19 | -1.6132 | 0.02632 | -0.055 | -61.2918
-18.5 | -1.5943 | 0.02399 | -0.0531 | -66.4569
-18 | -1.5773 | 0.02175 | -0.0505 | -72.5195
-17.5 | -1.5605 | 0.01982 | -0.0472 | -78.7336
-17 | -1.5407 | 0.01828 | -0.0434 | -84.2834
-16.5 | -1.5189 | 0.01698 | -0.0394 | -89.4523
-16 | -1.4966 | 0.0159 | -0.035 | -94.1258
-15.5 | -1.4756 | 0.01502 | -0.0297 | -98.2423
-15 | -1.4258 | 0.01423 | -0.0299 | -100.1968
-14.5 | -1.3749 | 0.01345 | -0.03 | -102.223
-14 | -1.3238 | 0.01266 | -0.0301 | -104.5656
-13.5 | -1.2699 | 0.012 | -0.0305 | -105.825
-13 | -1.2232 | 0.01144 | -0.0292 | -106.9231
-12.5 | -1.1755 | 0.01092 | -0.028 | -107.6465
-12 | -1.1163 | 0.01035 | -0.0291 | -107.8551
-11.5 | -1.0573 | 0.00984 | -0.0301 | -107.4492
-11 | -0.9805 | 0.00936 | -0.0348 | -104.7543
-10.5 | -0.8808 | 0.00876 | -0.0446 | -100.5479
-10 | -0.8165 | 0.00843 | -0.0466 | -96.8565
-9.5 | -0.7853 | 0.00825 | -0.0413 | -95.1879
-9 | -0.7546 | 0.00809 | -0.0357 | -93.2756
-8.5 | -0.7171 | 0.00798 | -0.0317 | -89.8622
-8 | -0.6746 | 0.00779 | -0.0287 | -86.5982
-7.5 | -0.6302 | 0.00764 | -0.026 | -82.4869
-7 | -0.584 | 0.0075 | -0.0238 | -77.8667
-6.5 | -0.5369 | 0.00734 | -0.0217 | -73.1471
-6 | -0.4902 | 0.00717 | -0.0195 | -68.3682
-5.5 | -0.4435 | 0.00696 | -0.0173 | -63.7213
-5 | -0.4025 | 0.00648 | -0.0141 | -62.1142
-4.5 | -0.3563 | 0.00618 | -0.0118 | -57.6537
-4 | -0.3079 | 0.00603 | -0.01 | -51.0614
-3.5 | -0.2589 | 0.00584 | -0.0083 | -44.3322
-3 | -0.21 | 0.00575 | -0.0065 | -36.5217
-2.5 | -0.1602 | 0.00572 | -0.0049 | -28.007
-2 | -0.11 | 0.00563 | -0.0034 | -19.5382
-1.5 | -0.0595 | 0.00554 | -0.002 | -10.7401
-1 | -0.0076 | 0.00557 | -0.0008 | -1.3645
-0.5 | 0.0452 | 0.00559 | 0.0002 | 8.0859
0 | 0.0972 | 0.00565 | 0.0014 | 17.2035
0.5 | 0.1493 | 0.00571 | 0.0025 | 26.1471
1 | 0.2001 | 0.00575 | 0.0039 | 34.8
1.5 | 0.2515 | 0.00582 | 0.0051 | 43.2131
2 | 0.3016 | 0.00594 | 0.0067 | 50.7744
2.5 | 0.3519 | 0.00603 | 0.0081 | 58.3582
3 | 0.4024 | 0.00616 | 0.0096 | 65.3247
3.5 | 0.4513 | 0.00628 | 0.0113 | 71.8631
4 | 0.5009 | 0.00641 | 0.0129 | 78.1435
4.5 | 0.5499 | 0.00651 | 0.0146 | 84.47
5 | 0.5985 | 0.00661 | 0.0165 | 90.5446
5.5 | 0.6471 | 0.00671 | 0.0182 | 96.4382
6 | 0.6938 | 0.00681 | 0.0205 | 101.8796
6.5 | 0.7392 | 0.00693 | 0.0229 | 106.6667
7 | 0.784 | 0.00703 | 0.0255 | 111.522
7.5 | 0.8234 | 0.00718 | 0.0292 | 114.6797
8 | 0.855 | 0.00725 | 0.0346 | 117.931
8.5 | 0.8942 | 0.00744 | 0.0382 | 120.1882
9 | 0.9754 | 0.00781 | 0.0326 | 124.8912
9.5 | 1.0644 | 0.00832 | 0.0252 | 127.9327
10 | 1.137 | 0.00876 | 0.0214 | 129.7945
10.5 | 1.1946 | 0.00919 | 0.0208 | 129.9891
11 | 1.2514 | 0.00972 | 0.0202 | 128.7449
11.5 | 1.2973 | 0.01018 | 0.022 | 127.4361
12 | 1.3477 | 0.01075 | 0.0226 | 125.3674
12.5 | 1.4019 | 0.01139 | 0.0222 | 123.0817
13 | 1.4551 | 0.01204 | 0.0219 | 120.8555
13.5 | 1.5067 | 0.01276 | 0.0218 | 118.0799
14 | 1.5521 | 0.01365 | 0.0225 | 113.707
14.5 | 1.574 | 0.01441 | 0.0278 | 109.2297
15 | 1.5946 | 0.01547 | 0.0328 | 103.0769
15.5 | 1.6186 | 0.01656 | 0.0368 | 97.7415
16 | 1.6362 | 0.01807 | 0.0412 | 90.5479
16.5 | 1.6589 | 0.01956 | 0.0444 | 84.8108
17 | 1.6757 | 0.0216 | 0.0475 | 77.5787
17.5 | 1.6955 | 0.0237 | 0.0498 | 71.5401
18 | 1.7049 | 0.02671 | 0.052 | 63.83
18.5 | 1.7187 | 0.02968 | 0.0534 | 57.9077
19 | 1.7248 | 0.03351 | 0.0544 | 51.4712
19.5 | 1.7264 | 0.03801 | 0.0549 | 45.4196
20 | 1.7304 | 0.04254 | 0.0547 | 40.677

## 101. Re 8M Mach 0.25 (1)
BIGFOIL.COM POLAR EXPORT
NACA22017
NACA22017 |  |  |  | Cl Max: | 1.553 | at alpha= | 14.5 | deg
JavaFoil+Calcfoil stall+Eppler ext transition |  |  |  | L/D Max: | 106.529 | at alpha= | 6.5 | deg
Re: | 8000000 |  |  | Cd Min: | 0.00802 | at alpha= | -4 | deg
Mach: | 0.25 |  |  | Cl=0 at alpha= | -0.98438 | deg
|  |  |  | @ Cl=0.1, Cd= | 0.0085416
|  |  |  | @ Cl=0.4, Cd= | 0.0090578
|  |  |  | @ Cl=0.6, Cd= | 0.0087674
alpha (deg) | Cl | Cd | Cm | Cl/Cd
-19.5 | -1.005 | 0.09546 | 0.011 | -10.53
-19 | -1.054 | 0.08122 | 0.012 | -12.974
-18.5 | -1.099 | 0.06895 | 0.011 | -15.94
-18 | -1.14 | 0.05853 | 0.011 | -19.484
-17.5 | -1.178 | 0.04952 | 0.011 | -23.791
-17 | -1.211 | 0.04196 | 0.011 | -28.863
-16.5 | -1.239 | 0.0357 | 0.011 | -34.711
-16 | -1.261 | 0.03086 | 0.011 | -40.849
-15.5 | -1.276 | 0.02696 | 0.01 | -47.345
-15 | -1.287 | 0.02372 | 0.01 | -54.241
-14.5 | -1.289 | 0.02134 | 0.01 | -60.407
-14 | -1.285 | 0.01931 | 0.009 | -66.512
-13.5 | -1.275 | 0.0177 | 0.009 | -71.991
-13 | -1.259 | 0.01636 | 0.009 | -76.966
-12.5 | -1.238 | 0.01532 | 0.008 | -80.782
-12 | -1.212 | 0.01444 | 0.008 | -83.885
-11.5 | -1.181 | 0.01369 | 0.007 | -86.273
-11 | -1.146 | 0.01303 | 0.007 | -87.901
-10.5 | -1.107 | 0.01247 | 0.006 | -88.754
-10 | -1.064 | 0.01197 | 0.006 | -88.918
-9.5 | -1.018 | 0.01153 | 0.006 | -88.319
-9 | -0.969 | 0.01112 | 0.005 | -87.138
-8.5 | -0.918 | 0.01081 | 0.005 | -84.906
-8 | -0.864 | 0.01048 | 0.004 | -82.42
-7.5 | -0.809 | 0.01019 | 0.004 | -79.355
-7 | -0.752 | 0.00854 | 0.003 | -87.999
-6.5 | -0.693 | 0.0088 | 0.003 | -78.793
-6 | -0.633 | 0.0086 | 0.002 | -73.678
-5.5 | -0.573 | 0.00891 | 0.002 | -64.302
-5 | -0.511 | 0.00866 | 0.001 | -58.999
-4.5 | -0.449 | 0.00809 | 0.001 | -55.496
-4 | -0.386 | 0.00802 | 0 | -48.174
-3.5 | -0.323 | 0.00838 | 0 | -38.542
-3 | -0.259 | 0.00829 | 0 | -31.278
-2.5 | -0.195 | 0.0082 | -0.001 | -23.792
-2 | -0.131 | 0.00814 | -0.001 | -16.091
-1.5 | -0.067 | 0.00852 | -0.002 | -7.822
-1 | -0.002 | 0.0085 | -0.002 | -0.266
-0.5 | 0.062 | 0.0085 | -0.003 | 7.307
0 | 0.126 | 0.00857 | -0.003 | 14.753
0.5 | 0.191 | 0.00814 | -0.004 | 23.398
1 | 0.255 | 0.00827 | -0.004 | 30.789
1.5 | 0.318 | 0.00906 | -0.005 | 35.158
2 | 0.382 | 0.00919 | -0.005 | 41.567
2.5 | 0.446 | 0.00872 | -0.005 | 51.109
3 | 0.509 | 0.00883 | -0.006 | 57.645
3.5 | 0.572 | 0.00893 | -0.006 | 63.978
4 | 0.634 | 0.00857 | -0.007 | 73.958
4.5 | 0.696 | 0.0087 | -0.007 | 80.043
5 | 0.758 | 0.00924 | -0.008 | 82.012
5.5 | 0.819 | 0.00887 | -0.008 | 92.334
6 | 0.879 | 0.00906 | -0.008 | 96.968
6.5 | 0.938 | 0.00881 | -0.009 | 106.529
7 | 0.997 | 0.01042 | -0.009 | 95.695
7.5 | 1.054 | 0.01062 | -0.01 | 99.313
8 | 1.11 | 0.01114 | -0.01 | 99.712
8.5 | 1.165 | 0.01147 | -0.01 | 101.594
9 | 1.218 | 0.01183 | -0.011 | 102.892
9.5 | 1.268 | 0.01232 | -0.011 | 102.9
10 | 1.313 | 0.01376 | -0.012 | 95.42
10.5 | 1.361 | 0.01349 | -0.012 | 100.878
11 | 1.403 | 0.01428 | -0.012 | 98.223
11.5 | 1.44 | 0.01521 | -0.013 | 94.634
12 | 1.473 | 0.01645 | -0.013 | 89.548
12.5 | 1.501 | 0.01797 | -0.013 | 83.493
13 | 1.523 | 0.01985 | -0.013 | 76.697
13.5 | 1.539 | 0.02225 | -0.014 | 69.149
14 | 1.55 | 0.02521 | -0.014 | 61.477
14.5 | 1.553 | 0.02906 | -0.014 | 53.455
15 | 1.551 | 0.03366 | -0.014 | 46.093
15.5 | 1.545 | 0.03902 | -0.014 | 39.584
16 | 1.532 | 0.04553 | -0.014 | 33.657
16.5 | 1.516 | 0.05269 | -0.014 | 28.78
17 | 1.495 | 0.06037 | -0.014 | 24.773
17.5 | 1.469 | 0.06881 | -0.014 | 21.344
18 | 1.437 | 0.07831 | -0.014 | 18.357
18.5 | 1.403 | 0.08801 | -0.014 | 15.943
19 | 1.365 | 0.09829 | -0.014 | 13.888
19.5 | 1.324 | 0.10852 | -0.014 | 12.203

## 102. Re 8M Mach 0.25 (2)
BIGFOIL.COM POLAR EXPORT
NACA22017
NACA22017 |  |  |  | Cl Max: | 1.6816 | at alpha= | 18 | deg
XFOIL ncrit=9 |  |  |  | L/D Max: | 126.823 | at alpha= | 9.5 | deg
Re: | 8000000 |  |  | Cd Min: | 0.06595 | at alpha= | 20 | deg
Mach: | 0.25 |  |  | Cl=0 at alpha= | -0.93056 | deg
|  |  |  | @ Cl=0.1, Cd= | 0.0057205
|  |  |  | @ Cl=0.4, Cd= | 0.0062546
|  |  |  | @ Cl=0.6, Cd= | 0.0067274
alpha (deg) | Cl | Cd | Cm | Cl/Cd
-20 | -1.5679 | 0.05044 | -0.0662 | -31.0845
-19.5 | -1.5752 | 0.04406 | -0.0672 | -35.7512
-19 | -1.5762 | 0.03856 | -0.0674 | -40.8766
-18.5 | -1.5721 | 0.03379 | -0.0668 | -46.5256
-18 | -1.5626 | 0.02985 | -0.0655 | -52.3484
-17.5 | -1.5481 | 0.02662 | -0.0635 | -58.1555
-17 | -1.5326 | 0.02384 | -0.0606 | -64.2869
-16.5 | -1.5142 | 0.02154 | -0.0571 | -70.2971
-16 | -1.4982 | 0.01939 | -0.0528 | -77.2666
-15.5 | -1.4785 | 0.01771 | -0.048 | -83.4839
-15 | -1.459 | 0.01638 | -0.0423 | -89.072
-14.5 | -1.4124 | 0.01522 | -0.0411 | -92.7989
-14 | -1.3594 | 0.01423 | -0.0407 | -95.5306
-13.5 | -1.3053 | 0.01331 | -0.0403 | -98.0691
-13 | -1.2504 | 0.01244 | -0.0399 | -100.5145
-12.5 | -1.2063 | 0.01172 | -0.0371 | -102.9266
-12 | -1.1519 | 0.01109 | -0.0362 | -103.8683
-11.5 | -1.0904 | 0.0105 | -0.0367 | -103.8476
-11 | -1.0183 | 0.00987 | -0.0394 | -103.1712
-10.5 | -0.9202 | 0.0093 | -0.0474 | -98.9462
-10 | -0.8233 | 0.00871 | -0.0555 | -94.5235
-9.5 | -0.7898 | 0.00852 | -0.05 | -92.6995
-9 | -0.7562 | 0.00832 | -0.0444 | -90.8894
-8.5 | -0.7218 | 0.00813 | -0.039 | -88.7823
-8 | -0.6854 | 0.00799 | -0.034 | -85.7822
-7.5 | -0.6415 | 0.00781 | -0.0306 | -82.1383
-7 | -0.5957 | 0.00765 | -0.0276 | -77.8693
-6.5 | -0.5481 | 0.00748 | -0.025 | -73.2754
-6 | -0.4998 | 0.00732 | -0.0225 | -68.2787
-5.5 | -0.4521 | 0.00714 | -0.02 | -63.3193
-5 | -0.4085 | 0.00671 | -0.0167 | -60.8793
-4.5 | -0.3646 | 0.00631 | -0.0135 | -57.7813
-4 | -0.3153 | 0.0061 | -0.0114 | -51.6885
-3.5 | -0.2655 | 0.00591 | -0.0093 | -44.9239
-3 | -0.2151 | 0.00583 | -0.0074 | -36.8954
-2.5 | -0.1642 | 0.00577 | -0.0055 | -28.4575
-2 | -0.1131 | 0.0057 | -0.0037 | -19.8421
-1.5 | -0.0611 | 0.00562 | -0.0021 | -10.8719
-1 | -0.0075 | 0.00562 | -0.0008 | -1.3345
-0.5 | 0.0465 | 0.00565 | 0.0004 | 8.2301
0 | 0.0993 | 0.00572 | 0.0018 | 17.3601
0.5 | 0.1529 | 0.00576 | 0.0031 | 26.5451
1 | 0.2055 | 0.00583 | 0.0046 | 35.2487
1.5 | 0.2572 | 0.00591 | 0.0063 | 43.5195
2 | 0.3093 | 0.00602 | 0.0079 | 51.3787
2.5 | 0.3606 | 0.00613 | 0.0096 | 58.8254
3 | 0.4112 | 0.00629 | 0.0116 | 65.3736
3.5 | 0.4615 | 0.00642 | 0.0135 | 71.8847
4 | 0.5121 | 0.00655 | 0.0155 | 78.1832
4.5 | 0.5633 | 0.00663 | 0.0174 | 84.9623
5 | 0.6123 | 0.00676 | 0.0197 | 90.5769
5.5 | 0.6619 | 0.00684 | 0.0219 | 96.769
6 | 0.7083 | 0.00698 | 0.0248 | 101.4756
6.5 | 0.755 | 0.00708 | 0.0277 | 106.6384
7 | 0.7924 | 0.00719 | 0.0325 | 110.2086
7.5 | 0.8293 | 0.00733 | 0.0375 | 113.1378
8 | 0.8629 | 0.00747 | 0.0431 | 115.5154
8.5 | 0.9173 | 0.00774 | 0.0442 | 118.5142
9 | 1.0217 | 0.00827 | 0.0346 | 123.5429
9.5 | 1.1059 | 0.00872 | 0.0295 | 126.8234
10 | 1.1705 | 0.00924 | 0.0285 | 126.6775
10.5 | 1.2345 | 0.00979 | 0.0275 | 126.0981
11 | 1.288 | 0.01035 | 0.0287 | 124.4444
11.5 | 1.3345 | 0.011 | 0.0311 | 121.3182
12 | 1.3926 | 0.01169 | 0.0312 | 119.1275
12.5 | 1.448 | 0.01249 | 0.0315 | 115.9327
13 | 1.501 | 0.01342 | 0.0321 | 111.848
13.5 | 1.5475 | 0.01447 | 0.0335 | 106.9454
14 | 1.5683 | 0.01557 | 0.0395 | 100.7258
14.5 | 1.589 | 0.01698 | 0.0447 | 93.5807
15 | 1.6122 | 0.0185 | 0.0491 | 87.1459
15.5 | 1.6296 | 0.0205 | 0.0534 | 79.4927
16 | 1.645 | 0.02295 | 0.057 | 71.6776
16.5 | 1.6615 | 0.02566 | 0.0597 | 64.7506
17 | 1.6752 | 0.02889 | 0.0618 | 57.9855
17.5 | 1.6801 | 0.03308 | 0.0633 | 50.789
18 | 1.6816 | 0.0379 | 0.064 | 44.3694
18.5 | 1.6748 | 0.04376 | 0.0638 | 38.2724
19 | 1.6676 | 0.04998 | 0.063 | 33.3653
19.5 | 1.6508 | 0.05742 | 0.0613 | 28.7496
20 | 1.6262 | 0.06595 | 0.0586 | 24.6581

## 103. Re 8M Mach 0.50 (1)
BIGFOIL.COM POLAR EXPORT
NACA22017
NACA22017 |  |  |  | Cl Max: | 1.299 | at alpha= | 10 | deg
JavaFoil+Calcfoil stall+Eppler ext transition |  |  |  | L/D Max: | 90.545 | at alpha= | 7 | deg
Re: | 8000000 |  |  | Cd Min: | 0.00782 | at alpha= | -3.5 | deg
Mach: | 0.5 |  |  | Cl=0 at alpha= | -0.97917 | deg
|  |  |  | @ Cl=0.1, Cd= | 0.0081692
|  |  |  | @ Cl=0.4, Cd= | 0.0086007
|  |  |  | @ Cl=0.6, Cd= | 0.0082772
alpha (deg) | Cl | Cd | Cm | Cl/Cd
-20 | -1.114 | 0.10737 | 0.013 | -10.375
-19.5 | -1.084 | 0.10306 | 0.013 | -10.519
-19 | -1.036 | 0.11744 | 0.012 | -8.819
-18.5 | -1.055 | 0.07525 | 0.013 | -14.025
-18 | -1.021 | 0.07709 | 0.012 | -13.245
-17.5 | -0.961 | 0.09806 | 0.011 | -9.801
-17 | -0.981 | 0.05999 | 0.012 | -16.349
-16.5 | -0.941 | 0.06503 | 0.011 | -14.468
-16 | -0.835 | 0.11743 | 0.007 | -7.112
-15.5 | -0.899 | 0.05008 | 0.011 | -17.95
-15 | -0.818 | 0.07991 | 0.009 | -10.24
-14.5 | -0.853 | 0.03943 | 0.01 | -21.624
-14 | -0.811 | 0.04381 | 0.009 | -18.505
-13.5 | -0.786 | 0.03997 | 0.009 | -19.656
-13 | -0.767 | 0.03269 | 0.009 | -23.471
-12.5 | -0.711 | 0.04297 | 0.008 | -16.536
-12 | -0.72 | 0.02471 | 0.008 | -29.158
-11.5 | -0.688 | 0.02441 | 0.008 | -28.178
-11 | -0.658 | 0.02309 | 0.007 | -28.496
-10.5 | -0.844 | 0.0209 | 0.007 | -40.393
-10 | -0.982 | 0.01704 | 0.007 | -57.609
-9.5 | -1.003 | 0.01529 | 0.006 | -65.57
-9 | -0.992 | 0.01405 | 0.006 | -70.569
-8.5 | -0.963 | 0.01309 | 0.005 | -73.566
-8 | -0.923 | 0.01237 | 0.005 | -74.608
-7.5 | -0.874 | 0.01173 | 0.004 | -74.529
-7 | -0.82 | 0.01121 | 0.004 | -73.103
-6.5 | -0.761 | 0.01078 | 0.003 | -70.547
-6 | -0.698 | 0.0104 | 0.003 | -67.128
-5.5 | -0.634 | 0.01008 | 0.002 | -62.848
-5 | -0.567 | 0.00871 | 0.002 | -65.069
-4.5 | -0.499 | 0.00798 | 0.001 | -62.517
-4 | -0.43 | 0.00832 | 0.001 | -51.698
-3.5 | -0.36 | 0.00782 | 0 | -46.021
-3 | -0.289 | 0.00813 | 0 | -35.575
-2.5 | -0.218 | 0.00798 | -0.001 | -27.281
-2 | -0.146 | 0.00797 | -0.002 | -18.336
-1.5 | -0.074 | 0.00831 | -0.002 | -8.946
-1 | -0.003 | 0.00832 | -0.003 | -0.303
-0.5 | 0.069 | 0.00835 | -0.003 | 8.307
0 | 0.141 | 0.00793 | -0.004 | 17.791
0.5 | 0.213 | 0.00803 | -0.004 | 26.462
1 | 0.284 | 0.00854 | -0.005 | 33.226
1.5 | 0.355 | 0.00853 | -0.005 | 41.614
2 | 0.425 | 0.00864 | -0.006 | 49.227
2.5 | 0.496 | 0.00829 | -0.006 | 59.831
3 | 0.566 | 0.00843 | -0.007 | 67.111
3.5 | 0.635 | 0.00812 | -0.007 | 78.124
4 | 0.703 | 0.00933 | -0.007 | 75.4
4.5 | 0.771 | 0.00993 | -0.008 | 77.582
5 | 0.837 | 0.01017 | -0.008 | 82.334
5.5 | 0.902 | 0.01054 | -0.009 | 85.55
6 | 0.965 | 0.01092 | -0.009 | 88.377
6.5 | 1.027 | 0.01142 | -0.01 | 89.897
7 | 1.085 | 0.01198 | -0.01 | 90.545
7.5 | 1.14 | 0.01296 | -0.011 | 87.976
8 | 1.19 | 0.0141 | -0.011 | 84.434
8.5 | 1.234 | 0.01524 | -0.011 | 80.957
9 | 1.27 | 0.0166 | -0.012 | 76.523
9.5 | 1.293 | 0.0185 | -0.012 | 69.878
10 | 1.299 | 0.02154 | -0.012 | 60.283
10.5 | 1.276 | 0.02667 | -0.013 | 47.854
11 | 1.211 | 0.03616 | -0.012 | 33.482
11.5 | 1.018 | 0.0575 | -0.012 | 17.698
12 | 0.777 | 0.06713 | -0.011 | 11.568
12.5 | 0.789 | 0.08133 | -0.011 | 9.708
13 | 0.813 | 0.08783 | -0.011 | 9.255
13.5 | 0.835 | 0.094 | -0.011 | 8.888
14 | 0.854 | 0.10198 | -0.01 | 8.376
14.5 | 0.879 | 0.10314 | -0.01 | 8.526
15 | 0.911 | 0.11067 | -0.011 | 8.228

## 104. Re 8M Mach 0.50 (2)
BIGFOIL.COM POLAR EXPORT
NACA22017
NACA22017 |  |  |  | Cl Max: | 0.9801 | at alpha= | 8 | deg
XFOIL ncrit=9 |  |  |  | L/D Max: | 108.298 | at alpha= | 8 | deg
Re: | 8000000 |  |  | Cd Min: | 0.01039 | at alpha= | -9.5 | deg
Mach: | 0.5 |  |  | Cl=0 at alpha= | -0.9335 | deg
|  |  |  | @ Cl=0.1, Cd= | 0.0060192
|  |  |  | @ Cl=0.4, Cd= | 0.006674
|  |  |  | @ Cl=0.6, Cd= | 0.0071483
alpha (deg) | Cl | Cd | Cm | Cl/Cd
-9.5 | -0.8545 | 0.01039 | -0.0793 | -82.2425
-9 | -0.7898 | 0.00979 | -0.077 | -80.6742
-8.5 | -0.7446 | 0.00938 | -0.071 | -79.3817
-8 | -0.6995 | 0.009 | -0.065 | -77.7222
-7.5 | -0.6553 | 0.00867 | -0.0589 | -75.5825
-7 | -0.6106 | 0.00837 | -0.0529 | -72.951
-6.5 | -0.565 | 0.00811 | -0.0471 | -69.6671
-6 | -0.5192 | 0.00787 | -0.0415 | -65.972
-5.5 | -0.4778 | 0.00772 | -0.035 | -61.8912
-5 | -0.429 | 0.0075 | -0.0302 | -57.2
-4.5 | -0.396 | 0.00675 | -0.0227 | -58.6667
-4 | -0.3459 | 0.00644 | -0.0184 | -53.7112
-3.5 | -0.2926 | 0.00623 | -0.0147 | -46.9663
-3 | -0.2367 | 0.00614 | -0.0116 | -38.5505
-2.5 | -0.1808 | 0.00607 | -0.0086 | -29.7858
-2 | -0.1249 | 0.00597 | -0.0056 | -20.9213
-1.5 | -0.0671 | 0.00593 | -0.0031 | -11.3153
-1 | -0.0079 | 0.00594 | -0.0008 | -1.33
-0.5 | 0.0515 | 0.00596 | 0.0014 | 8.6409
0 | 0.1089 | 0.00603 | 0.004 | 18.0597
0.5 | 0.1679 | 0.00609 | 0.0063 | 27.5698
1 | 0.2248 | 0.0062 | 0.0091 | 36.2581
1.5 | 0.281 | 0.00631 | 0.012 | 44.5325
2 | 0.3361 | 0.00649 | 0.0152 | 51.7874
2.5 | 0.3906 | 0.00665 | 0.0186 | 58.7368
3 | 0.4455 | 0.00679 | 0.022 | 65.6112
3.5 | 0.5 | 0.00692 | 0.0257 | 72.2543
4 | 0.5506 | 0.00706 | 0.0302 | 77.9887
4.5 | 0.5978 | 0.00714 | 0.0355 | 83.7255
5 | 0.6456 | 0.00732 | 0.0408 | 88.1967
5.5 | 0.6942 | 0.00752 | 0.046 | 92.3138
6 | 0.7419 | 0.00772 | 0.0515 | 96.101
7 | 0.8349 | 0.00823 | 0.0631 | 101.4459
7.5 | 0.8802 | 0.00856 | 0.0691 | 102.8271
8 | 0.9801 | 0.00905 | 0.0651 | 108.2983

## 105. Re 10M Mach 0.00 (1)
BIGFOIL.COM POLAR EXPORT
NACA22017
NACA22017 |  |  |  | Cl Max: | 1.652 | at alpha= | 17 | deg
JavaFoil+Calcfoil stall+Eppler ext transition |  |  |  | L/D Max: | 111.081 | at alpha= | 10.5 | deg
Re: | 10000000 |  |  | Cd Min: | 0.00801 | at alpha= | -3 | deg
Mach: | 0 |  |  | Cl=0 at alpha= | -0.98387 | deg
|  |  |  | @ Cl=0.1, Cd= | 0.0082552
|  |  |  | @ Cl=0.4, Cd= | 0.0087845
|  |  |  | @ Cl=0.6, Cd= | 0.0086807
alpha (deg) | Cl | Cd | Cm | Cl/Cd
-20 | -1.353 | 0.05289 | 0.013 | -25.577
-19.5 | -1.367 | 0.04707 | 0.013 | -29.046
-19 | -1.38 | 0.04159 | 0.012 | -33.178
-18.5 | -1.391 | 0.03673 | 0.012 | -37.86
-18 | -1.399 | 0.0325 | 0.012 | -43.04
-17.5 | -1.404 | 0.02872 | 0.012 | -48.893
-17 | -1.406 | 0.02567 | 0.011 | -54.765
-16.5 | -1.404 | 0.02322 | 0.011 | -60.469
-16 | -1.399 | 0.02107 | 0.011 | -66.399
-15.5 | -1.39 | 0.01929 | 0.01 | -72.058
-15 | -1.377 | 0.01781 | 0.01 | -77.307
-14.5 | -1.359 | 0.01659 | 0.01 | -81.922
-14 | -1.338 | 0.01554 | 0.009 | -86.1
-13.5 | -1.313 | 0.01467 | 0.009 | -89.498
-13 | -1.284 | 0.01388 | 0.008 | -92.467
-12.5 | -1.252 | 0.01327 | 0.008 | -94.345
-12 | -1.216 | 0.0127 | 0.008 | -95.784
-11.5 | -1.178 | 0.01218 | 0.007 | -96.734
-11 | -1.137 | 0.01174 | 0.007 | -96.827
-10.5 | -1.094 | 0.01133 | 0.006 | -96.55
-10 | -1.048 | 0.01096 | 0.006 | -95.631
-9.5 | -0.999 | 0.01062 | 0.005 | -94.093
-9 | -0.949 | 0.01031 | 0.005 | -91.997
-8.5 | -0.896 | 0.01003 | 0.004 | -89.335
-8 | -0.843 | 0.00869 | 0.004 | -96.909
-7.5 | -0.787 | 0.00898 | 0.004 | -87.662
-7 | -0.731 | 0.00879 | 0.003 | -83.131
-6.5 | -0.673 | 0.00914 | 0.003 | -73.692
-6 | -0.615 | 0.00896 | 0.002 | -68.672
-5.5 | -0.556 | 0.0093 | 0.002 | -59.75
-5 | -0.496 | 0.00911 | 0.001 | -54.422
-4.5 | -0.435 | 0.00866 | 0.001 | -50.249
-4 | -0.374 | 0.00856 | 0 | -43.711
-3.5 | -0.313 | 0.00808 | 0 | -38.728
-3 | -0.251 | 0.00801 | 0 | -31.364
-2.5 | -0.189 | 0.00841 | -0.001 | -22.464
-2 | -0.127 | 0.00833 | -0.001 | -15.218
-1.5 | -0.065 | 0.00829 | -0.002 | -7.786
-1 | -0.002 | 0.00824 | -0.002 | -0.266
-0.5 | 0.06 | 0.00821 | -0.003 | 7.326
0 | 0.122 | 0.00828 | -0.003 | 14.789
0.5 | 0.185 | 0.00886 | -0.004 | 20.841
1 | 0.247 | 0.00894 | -0.004 | 27.585
1.5 | 0.309 | 0.00871 | -0.004 | 35.428
2 | 0.37 | 0.00877 | -0.005 | 42.224
2.5 | 0.432 | 0.0088 | -0.005 | 49.077
3 | 0.493 | 0.00884 | -0.006 | 55.776
3.5 | 0.554 | 0.00902 | -0.006 | 61.48
4 | 0.615 | 0.00857 | -0.007 | 71.8
4.5 | 0.675 | 0.00911 | -0.007 | 74.134
5 | 0.736 | 0.00924 | -0.007 | 79.575
5.5 | 0.795 | 0.00885 | -0.008 | 89.884
6 | 0.854 | 0.00906 | -0.008 | 94.263
6.5 | 0.912 | 0.00914 | -0.009 | 99.859
7 | 0.97 | 0.00923 | -0.009 | 105.096
7.5 | 1.027 | 0.00925 | -0.009 | 110.98
8 | 1.082 | 0.01042 | -0.01 | 103.892
8.5 | 1.137 | 0.0107 | -0.01 | 106.261
9 | 1.19 | 0.01096 | -0.01 | 108.644
9.5 | 1.242 | 0.01125 | -0.011 | 110.442
10 | 1.292 | 0.01163 | -0.011 | 111.069
10.5 | 1.34 | 0.01206 | -0.012 | 111.081
11 | 1.385 | 0.01264 | -0.012 | 109.571
11.5 | 1.428 | 0.01328 | -0.012 | 107.473
12 | 1.467 | 0.014 | -0.013 | 104.791
12.5 | 1.504 | 0.01494 | -0.013 | 100.631
13 | 1.536 | 0.01601 | -0.013 | 95.958
13.5 | 1.565 | 0.01735 | -0.013 | 90.223
14 | 1.59 | 0.0189 | -0.014 | 84.115
14.5 | 1.61 | 0.02084 | -0.014 | 77.253
15 | 1.626 | 0.02329 | -0.014 | 69.789
15.5 | 1.638 | 0.0261 | -0.014 | 62.762
16 | 1.646 | 0.02957 | -0.014 | 55.662
16.5 | 1.651 | 0.03352 | -0.015 | 49.257
17 | 1.652 | 0.03816 | -0.015 | 43.291
17.5 | 1.65 | 0.04315 | -0.015 | 38.224
18 | 1.644 | 0.04896 | -0.015 | 33.576
18.5 | 1.636 | 0.05533 | -0.015 | 29.561
19 | 1.626 | 0.06184 | -0.015 | 26.292
19.5 | 1.614 | 0.06902 | -0.015 | 23.384
20 | 1.6 | 0.07635 | -0.015 | 20.961

## 106. Re 10M Mach 0.00 (2)
BIGFOIL.COM POLAR EXPORT
NACA22017
NACA22017 |  |  |  | Cl Max: | 1.7666 | at alpha= | 20 | deg
XFOIL ncrit=9 |  |  |  | L/D Max: | 135.114 | at alpha= | 10.5 | deg
Re: | 10000000 |  |  | Cd Min: | 0.03686 | at alpha= | 20 | deg
Mach: | 0 |  |  | Cl=0 at alpha= | -0.92695 | deg
|  |  |  | @ Cl=0.1, Cd= | 0.0055636
|  |  |  | @ Cl=0.4, Cd= | 0.0060538
|  |  |  | @ Cl=0.6, Cd= | 0.0064555
alpha (deg) | Cl | Cd | Cm | Cl/Cd
-20 | -1.68 | 0.02747 | -0.054 | -61.1576
-19.5 | -1.6631 | 0.02495 | -0.0524 | -66.6573
-19 | -1.6444 | 0.02277 | -0.0504 | -72.2178
-18.5 | -1.6231 | 0.02094 | -0.0481 | -77.5119
-18 | -1.6019 | 0.01936 | -0.0451 | -82.7428
-17.5 | -1.582 | 0.01789 | -0.0414 | -88.4293
-17 | -1.5607 | 0.01664 | -0.0375 | -93.7921
-16.5 | -1.5393 | 0.01555 | -0.0331 | -98.9904
-16 | -1.5143 | 0.01464 | -0.029 | -103.4358
-15.5 | -1.4671 | 0.01382 | -0.0289 | -106.1577
-15 | -1.417 | 0.01314 | -0.0291 | -107.8387
-14.5 | -1.3651 | 0.01251 | -0.0294 | -109.1207
-14 | -1.3134 | 0.01185 | -0.0297 | -110.8354
-13.5 | -1.2661 | 0.01125 | -0.0288 | -112.5422
-13 | -1.2246 | 0.01073 | -0.0265 | -114.1286
-12.5 | -1.1658 | 0.01024 | -0.0277 | -113.8477
-12 | -1.1074 | 0.00979 | -0.0288 | -113.1154
-11.5 | -1.033 | 0.00927 | -0.0333 | -111.4347
-11 | -0.9293 | 0.0087 | -0.0442 | -106.8161
-10.5 | -0.8638 | 0.00836 | -0.0466 | -103.3254
-10 | -0.8356 | 0.00818 | -0.0408 | -102.1516
-9.5 | -0.8037 | 0.00803 | -0.0357 | -100.0872
-9 | -0.7683 | 0.00792 | -0.0313 | -97.0076
-8.5 | -0.7258 | 0.00774 | -0.0285 | -93.7726
-8 | -0.6813 | 0.00759 | -0.026 | -89.7628
-7.5 | -0.6356 | 0.00744 | -0.0238 | -85.4301
-7 | -0.5889 | 0.00729 | -0.0217 | -80.7819
-6.5 | -0.5415 | 0.00715 | -0.0198 | -75.7343
-6 | -0.4933 | 0.00702 | -0.018 | -70.2707
-5.5 | -0.4452 | 0.00684 | -0.0162 | -65.0877
-5 | -0.3996 | 0.00654 | -0.014 | -61.1009
-4.5 | -0.3563 | 0.00615 | -0.0112 | -57.935
-4 | -0.3071 | 0.00598 | -0.0096 | -51.3545
-3.5 | -0.2588 | 0.00582 | -0.0079 | -44.4674
-3 | -0.2096 | 0.0057 | -0.0063 | -36.7719
-2.5 | -0.1604 | 0.00566 | -0.0046 | -28.3392
-2 | -0.1097 | 0.00557 | -0.0033 | -19.6948
-1.5 | -0.0594 | 0.00551 | -0.0019 | -10.7804
-1 | -0.0077 | 0.00548 | -0.0008 | -1.4051
-0.5 | 0.045 | 0.00551 | 0.0002 | 8.167
0 | 0.0973 | 0.00556 | 0.0012 | 17.5
0.5 | 0.1492 | 0.00563 | 0.0023 | 26.5009
1 | 0.2008 | 0.00569 | 0.0034 | 35.29
1.5 | 0.2515 | 0.00574 | 0.0047 | 43.8153
2 | 0.3025 | 0.00585 | 0.006 | 51.7094
2.5 | 0.3528 | 0.00595 | 0.0074 | 59.2941
3 | 0.4028 | 0.00606 | 0.0088 | 66.4686
3.5 | 0.4531 | 0.00618 | 0.0102 | 73.3172
4 | 0.5025 | 0.00628 | 0.0117 | 80.0159
4.5 | 0.5531 | 0.00636 | 0.013 | 86.9654
5 | 0.6022 | 0.00646 | 0.0147 | 93.2198
5.5 | 0.651 | 0.00653 | 0.0163 | 99.6937
6 | 0.6986 | 0.00666 | 0.0182 | 104.8949
6.5 | 0.746 | 0.00674 | 0.0201 | 110.6825
7 | 0.7906 | 0.00688 | 0.0226 | 114.9128
7.5 | 0.8357 | 0.00699 | 0.0249 | 119.5565
8 | 0.8733 | 0.00713 | 0.0289 | 122.4825
8.5 | 0.9045 | 0.00723 | 0.0342 | 125.1037
9 | 0.9408 | 0.00737 | 0.0383 | 127.6526
9.5 | 1.0243 | 0.00779 | 0.0319 | 131.4891
10 | 1.1145 | 0.00831 | 0.024 | 134.1155
10.5 | 1.1836 | 0.00876 | 0.0207 | 135.1142
11.5 | 1.2961 | 0.00971 | 0.0195 | 133.4809
12 | 1.3352 | 0.01016 | 0.0224 | 131.4173
12.5 | 1.3886 | 0.01073 | 0.0221 | 129.4129
13 | 1.4406 | 0.01139 | 0.0218 | 126.4794
13.5 | 1.4923 | 0.01199 | 0.0216 | 124.4621
14 | 1.5409 | 0.01274 | 0.0217 | 120.9498
14.5 | 1.5871 | 0.0136 | 0.022 | 116.6985
15 | 1.6098 | 0.01434 | 0.027 | 112.2594
15.5 | 1.6294 | 0.01544 | 0.0318 | 105.5311
16 | 1.6524 | 0.01656 | 0.0358 | 99.7826
16.5 | 1.6706 | 0.01799 | 0.0399 | 92.8627
17 | 1.6935 | 0.01943 | 0.0428 | 87.159
17.5 | 1.7107 | 0.02141 | 0.0457 | 79.9019
18 | 1.7266 | 0.02368 | 0.0481 | 72.9139
18.5 | 1.7408 | 0.02629 | 0.05 | 66.2153
19 | 1.752 | 0.02935 | 0.0515 | 59.6934
19.5 | 1.7617 | 0.03277 | 0.0524 | 53.7595
20 | 1.7666 | 0.03686 | 0.0529 | 47.9273

## 107. Re 10M Mach 0.10 (1)
BIGFOIL.COM POLAR EXPORT
NACA22017
NACA22017 |  |  |  | Cl Max: | 1.636 | at alpha= | 16.5 | deg
JavaFoil+Calcfoil stall+Eppler ext transition |  |  |  | L/D Max: | 111.024 | at alpha= | 7.5 | deg
Re: | 10000000 |  |  | Cd Min: | 0.00801 | at alpha= | -3 | deg
Mach: | 0.1 |  |  | Cl=0 at alpha= | -0.98387 | deg
|  |  |  | @ Cl=0.1, Cd= | 0.0083144
|  |  |  | @ Cl=0.4, Cd= | 0.0087916
|  |  |  | @ Cl=0.6, Cd= | 0.0085905
alpha (deg) | Cl | Cd | Cm | Cl/Cd
-20 | -1.311 | 0.05746 | 0.013 | -22.808
-19.5 | -1.329 | 0.05062 | 0.012 | -26.265
-19 | -1.345 | 0.04482 | 0.012 | -30.014
-18.5 | -1.36 | 0.03938 | 0.012 | -34.532
-18 | -1.371 | 0.03466 | 0.012 | -39.56
-17.5 | -1.38 | 0.03046 | 0.012 | -45.323
-17 | -1.386 | 0.02693 | 0.011 | -51.474
-16.5 | -1.387 | 0.02422 | 0.011 | -57.281
-16 | -1.385 | 0.02186 | 0.011 | -63.345
-15.5 | -1.378 | 0.01999 | 0.01 | -68.959
-15 | -1.368 | 0.01837 | 0.01 | -74.444
-14.5 | -1.353 | 0.01705 | 0.01 | -79.344
-14 | -1.333 | 0.01591 | 0.009 | -83.807
-13.5 | -1.309 | 0.01496 | 0.009 | -87.52
-13 | -1.282 | 0.01413 | 0.008 | -90.722
-12.5 | -1.251 | 0.01345 | 0.008 | -93.028
-12 | -1.217 | 0.01285 | 0.008 | -94.679
-11.5 | -1.18 | 0.01233 | 0.007 | -95.71
-11 | -1.139 | 0.01186 | 0.007 | -96.074
-10.5 | -1.096 | 0.01144 | 0.006 | -95.851
-10 | -1.051 | 0.01104 | 0.006 | -95.188
-9.5 | -1.002 | 0.01069 | 0.005 | -93.751
-9 | -0.952 | 0.01039 | 0.005 | -91.645
-8.5 | -0.9 | 0.0101 | 0.005 | -89.114
-8 | -0.846 | 0.00877 | 0.004 | -96.444
-7.5 | -0.791 | 0.00902 | 0.004 | -87.683
-7 | -0.734 | 0.00882 | 0.003 | -83.218
-6.5 | -0.677 | 0.00916 | 0.003 | -73.863
-6 | -0.618 | 0.00897 | 0.002 | -68.886
-5.5 | -0.558 | 0.00937 | 0.002 | -59.565
-5 | -0.498 | 0.00918 | 0.001 | -54.259
-4.5 | -0.437 | 0.0087 | 0.001 | -50.262
-4 | -0.376 | 0.0082 | 0 | -45.851
-3.5 | -0.314 | 0.00808 | 0 | -38.922
-3 | -0.252 | 0.00801 | 0 | -31.513
-2.5 | -0.19 | 0.0084 | -0.001 | -22.601
-2 | -0.127 | 0.00839 | -0.001 | -15.194
-1.5 | -0.065 | 0.00828 | -0.002 | -7.836
-1 | -0.002 | 0.00823 | -0.002 | -0.267
-0.5 | 0.06 | 0.00827 | -0.003 | 7.31
0 | 0.123 | 0.00834 | -0.003 | 14.753
0.5 | 0.186 | 0.00885 | -0.004 | 20.965
1 | 0.248 | 0.00894 | -0.004 | 27.743
1.5 | 0.31 | 0.00874 | -0.004 | 35.494
2 | 0.372 | 0.00876 | -0.005 | 42.477
2.5 | 0.434 | 0.00883 | -0.005 | 49.154
3 | 0.496 | 0.00893 | -0.006 | 55.53
3.5 | 0.557 | 0.00852 | -0.006 | 65.36
4 | 0.618 | 0.00862 | -0.007 | 71.726
4.5 | 0.679 | 0.00877 | -0.007 | 77.359
5 | 0.739 | 0.00927 | -0.007 | 79.696
5.5 | 0.799 | 0.00887 | -0.008 | 90.052
6 | 0.858 | 0.00911 | -0.008 | 94.217
6.5 | 0.916 | 0.00919 | -0.009 | 99.727
7 | 0.974 | 0.00932 | -0.009 | 104.493
7.5 | 1.031 | 0.00929 | -0.009 | 111.024
8 | 1.087 | 0.0105 | -0.01 | 103.524
8.5 | 1.142 | 0.0108 | -0.01 | 105.736
9 | 1.195 | 0.01107 | -0.011 | 107.981
9.5 | 1.246 | 0.01136 | -0.011 | 109.718
10 | 1.296 | 0.01177 | -0.011 | 110.149
10.5 | 1.343 | 0.01221 | -0.012 | 109.989
11 | 1.389 | 0.01282 | -0.012 | 108.288
11.5 | 1.431 | 0.01349 | -0.012 | 106.049
12 | 1.47 | 0.01431 | -0.013 | 102.724
12.5 | 1.505 | 0.01525 | -0.013 | 98.716
13 | 1.536 | 0.01638 | -0.013 | 93.768
13.5 | 1.564 | 0.01782 | -0.013 | 87.74
14 | 1.587 | 0.01951 | -0.014 | 81.346
14.5 | 1.605 | 0.02167 | -0.014 | 74.049
15 | 1.619 | 0.02428 | -0.014 | 66.663
15.5 | 1.628 | 0.02741 | -0.014 | 59.403
16 | 1.634 | 0.03114 | -0.014 | 52.478
16.5 | 1.636 | 0.03553 | -0.015 | 46.059
17 | 1.635 | 0.04042 | -0.015 | 40.453
17.5 | 1.629 | 0.04599 | -0.015 | 35.428
18 | 1.621 | 0.0522 | -0.015 | 31.045
18.5 | 1.61 | 0.05886 | -0.015 | 27.346
19 | 1.597 | 0.06598 | -0.015 | 24.198
19.5 | 1.582 | 0.07333 | -0.015 | 21.571
20 | 1.565 | 0.08107 | -0.015 | 19.304

## 108. Re 10M Mach 0.10 (2)
BIGFOIL.COM POLAR EXPORT
NACA22017
NACA22017 |  |  |  | Cl Max: | 1.7553 | at alpha= | 20 | deg
XFOIL ncrit=9 |  |  |  | L/D Max: | 134.752 | at alpha= | 11 | deg
Re: | 10000000 |  |  | Cd Min: | 0.04008 | at alpha= | 20 | deg
Mach: | 0.1 |  |  | Cl=0 at alpha= | -0.92722 | deg
|  |  |  | @ Cl=0.1, Cd= | 0.0055731
|  |  |  | @ Cl=0.4, Cd= | 0.0060697
|  |  |  | @ Cl=0.6, Cd= | 0.0064619
alpha (deg) | Cl | Cd | Cm | Cl/Cd
-20 | -1.6746 | 0.02961 | -0.0569 | -56.5552
-19.5 | -1.6607 | 0.02664 | -0.0555 | -62.3386
-19 | -1.6439 | 0.02412 | -0.0536 | -68.1551
-18.5 | -1.6241 | 0.02202 | -0.0513 | -73.7557
-18 | -1.6034 | 0.02024 | -0.0485 | -79.2194
-17.5 | -1.5815 | 0.01875 | -0.0451 | -84.3467
-17 | -1.5613 | 0.01733 | -0.0411 | -90.0923
-16.5 | -1.5395 | 0.01611 | -0.0369 | -95.5618
-16 | -1.5197 | 0.0151 | -0.0317 | -100.6424
-15.5 | -1.4744 | 0.01417 | -0.0312 | -104.0508
-15 | -1.4249 | 0.0134 | -0.0311 | -106.3358
-14.5 | -1.3732 | 0.01273 | -0.0313 | -107.8712
-14 | -1.3203 | 0.01207 | -0.0315 | -109.3869
-13.5 | -1.2675 | 0.01143 | -0.0317 | -110.8924
-13 | -1.231 | 0.01087 | -0.0282 | -113.2475
-12.5 | -1.1733 | 0.01036 | -0.029 | -113.2529
-12 | -1.1143 | 0.0099 | -0.0299 | -112.5556
-11.5 | -1.0409 | 0.00938 | -0.034 | -110.9701
-11 | -0.9372 | 0.00878 | -0.0447 | -106.7426
-10.5 | -0.864 | 0.00841 | -0.0486 | -102.7348
-10 | -0.8368 | 0.00823 | -0.0425 | -101.6768
-9.5 | -0.8037 | 0.00806 | -0.0375 | -99.7146
-9 | -0.7706 | 0.00796 | -0.0325 | -96.809
-8.5 | -0.7284 | 0.00777 | -0.0295 | -93.7452
-8 | -0.6837 | 0.00762 | -0.0269 | -89.7244
-7.5 | -0.6383 | 0.00747 | -0.0245 | -85.4485
-7 | -0.5913 | 0.00731 | -0.0224 | -80.8892
-6.5 | -0.5436 | 0.00718 | -0.0204 | -75.7103
-6 | -0.4954 | 0.00704 | -0.0185 | -70.3693
-5.5 | -0.447 | 0.00687 | -0.0167 | -65.0655
-5 | -0.4008 | 0.00659 | -0.0144 | -60.8194
-4.5 | -0.3578 | 0.00617 | -0.0115 | -57.9903
-4 | -0.3085 | 0.00599 | -0.0099 | -51.5025
-3.5 | -0.2601 | 0.00583 | -0.008 | -44.6141
-3 | -0.2106 | 0.00571 | -0.0064 | -36.8827
-2.5 | -0.1612 | 0.00566 | -0.0047 | -28.4806
-2 | -0.1102 | 0.00558 | -0.0034 | -19.7491
-1.5 | -0.0597 | 0.00552 | -0.0019 | -10.8152
-1 | -0.0077 | 0.00549 | -0.0008 | -1.4026
-0.5 | 0.0452 | 0.00552 | 0.0002 | 8.1884
0 | 0.0977 | 0.00557 | 0.0013 | 17.5404
0.5 | 0.1498 | 0.00564 | 0.0024 | 26.5603
1 | 0.2018 | 0.0057 | 0.0035 | 35.4035
1.5 | 0.2527 | 0.00575 | 0.0049 | 43.9478
2 | 0.3038 | 0.00587 | 0.0062 | 51.7547
2.5 | 0.3544 | 0.00597 | 0.0076 | 59.3635
3 | 0.4047 | 0.00608 | 0.0091 | 66.5625
3.5 | 0.4552 | 0.0062 | 0.0105 | 73.4194
4 | 0.5049 | 0.0063 | 0.0121 | 80.1429
4.5 | 0.5556 | 0.00639 | 0.0135 | 86.9484
5 | 0.605 | 0.00647 | 0.0152 | 93.5085
5.5 | 0.6539 | 0.00655 | 0.0169 | 99.8321
6 | 0.7018 | 0.00668 | 0.0189 | 105.0599
6.5 | 0.7492 | 0.00677 | 0.0209 | 110.6647
7 | 0.7937 | 0.00691 | 0.0235 | 114.8625
7.5 | 0.839 | 0.00702 | 0.026 | 119.5157
8 | 0.8735 | 0.00715 | 0.0307 | 122.1678
8.5 | 0.906 | 0.00726 | 0.0359 | 124.7934
9 | 0.9439 | 0.00743 | 0.0398 | 127.039
9.5 | 1.0341 | 0.00786 | 0.0321 | 131.5649
10 | 1.1229 | 0.00838 | 0.0247 | 133.9976
10.5 | 1.1905 | 0.00886 | 0.022 | 134.3679
11 | 1.2505 | 0.00928 | 0.0208 | 134.7522
11.5 | 1.3032 | 0.00981 | 0.0211 | 132.844
12 | 1.343 | 0.01031 | 0.024 | 130.2619
12.5 | 1.3973 | 0.01089 | 0.0237 | 128.3104
13 | 1.4495 | 0.01156 | 0.0236 | 125.3893
13.5 | 1.5009 | 0.01225 | 0.0236 | 122.5224
14 | 1.5498 | 0.01302 | 0.0238 | 119.0323
14.5 | 1.5904 | 0.01391 | 0.0254 | 114.335
15 | 1.6136 | 0.01474 | 0.0302 | 109.4708
15.5 | 1.6339 | 0.01591 | 0.035 | 102.6964
16 | 1.6542 | 0.01723 | 0.0392 | 96.007
16.5 | 1.6743 | 0.01871 | 0.043 | 89.4869
17 | 1.6959 | 0.02035 | 0.046 | 83.3366
17.5 | 1.7114 | 0.0226 | 0.0488 | 75.7257
18 | 1.7254 | 0.02517 | 0.0511 | 68.5499
18.5 | 1.7375 | 0.02815 | 0.0529 | 61.7229
19 | 1.7485 | 0.03144 | 0.0541 | 55.6139
19.5 | 1.7532 | 0.03553 | 0.0548 | 49.3442
20 | 1.7553 | 0.04008 | 0.0549 | 43.7949

## 109. Re 10M Mach 0.25 (1)
BIGFOIL.COM POLAR EXPORT
NACA22017
NACA22017 |  |  |  | Cl Max: | 1.558 | at alpha= | 14.5 | deg
JavaFoil+Calcfoil stall+Eppler ext transition |  |  |  | L/D Max: | 108.753 | at alpha= | 6.5 | deg
Re: | 10000000 |  |  | Cd Min: | 0.00792 | at alpha= | -4.5 | deg
Mach: | 0.25 |  |  | Cl=0 at alpha= | -0.98438 | deg
|  |  |  | @ Cl=0.1, Cd= | 0.0084516
|  |  |  | @ Cl=0.4, Cd= | 0.0090384
|  |  |  | @ Cl=0.6, Cd= | 0.0087906
alpha (deg) | Cl | Cd | Cm | Cl/Cd
-19.5 | -1.01 | 0.09024 | 0.012 | -11.196
-19 | -1.059 | 0.07648 | 0.012 | -13.851
-18.5 | -1.105 | 0.06471 | 0.012 | -17.073
-18 | -1.145 | 0.0553 | 0.011 | -20.713
-17.5 | -1.184 | 0.04625 | 0.011 | -25.6
-17 | -1.216 | 0.03945 | 0.011 | -30.83
-16.5 | -1.244 | 0.03355 | 0.011 | -37.083
-16 | -1.266 | 0.02888 | 0.011 | -43.84
-15.5 | -1.282 | 0.02516 | 0.01 | -50.974
-15 | -1.291 | 0.02238 | 0.01 | -57.703
-14.5 | -1.293 | 0.0202 | 0.01 | -64.041
-14 | -1.288 | 0.01843 | 0.009 | -69.912
-13.5 | -1.278 | 0.01694 | 0.009 | -75.41
-13 | -1.261 | 0.01575 | 0.009 | -80.085
-12.5 | -1.24 | 0.01476 | 0.008 | -84.018
-12 | -1.214 | 0.01393 | 0.008 | -87.136
-11.5 | -1.182 | 0.01326 | 0.007 | -89.147
-11 | -1.147 | 0.01265 | 0.007 | -90.651
-10.5 | -1.108 | 0.01213 | 0.006 | -91.365
-10 | -1.065 | 0.01165 | 0.006 | -91.439
-9.5 | -1.019 | 0.01121 | 0.006 | -90.894
-9 | -0.969 | 0.01084 | 0.005 | -89.465
-8.5 | -0.918 | 0.01054 | 0.005 | -87.117
-8 | -0.864 | 0.01023 | 0.004 | -84.52
-7.5 | -0.809 | 0.00885 | 0.004 | -91.366
-7 | -0.752 | 0.00914 | 0.003 | -82.27
-6.5 | -0.693 | 0.00892 | 0.003 | -77.742
-6 | -0.633 | 0.00928 | 0.002 | -68.292
-5.5 | -0.573 | 0.00907 | 0.002 | -63.144
-5 | -0.511 | 0.00902 | 0.001 | -56.685
-4.5 | -0.449 | 0.00792 | 0.001 | -56.682
-4 | -0.386 | 0.00835 | 0 | -46.248
-3.5 | -0.323 | 0.00825 | 0 | -39.131
-3 | -0.259 | 0.00816 | 0 | -31.777
-2.5 | -0.195 | 0.0081 | -0.001 | -24.084
-2 | -0.131 | 0.00855 | -0.001 | -15.317
-1.5 | -0.067 | 0.0085 | -0.002 | -7.838
-1 | -0.002 | 0.00848 | -0.002 | -0.266
-0.5 | 0.062 | 0.00841 | -0.003 | 7.387
0 | 0.126 | 0.00848 | -0.003 | 14.913
0.5 | 0.191 | 0.00855 | -0.004 | 22.3
1 | 0.255 | 0.00842 | -0.004 | 30.247
1.5 | 0.318 | 0.00893 | -0.005 | 35.657
2 | 0.382 | 0.00903 | -0.005 | 42.322
2.5 | 0.446 | 0.00906 | -0.005 | 49.17
3 | 0.509 | 0.00864 | -0.006 | 58.877
3.5 | 0.572 | 0.00875 | -0.006 | 65.351
4 | 0.634 | 0.00884 | -0.007 | 71.755
4.5 | 0.696 | 0.00854 | -0.007 | 81.527
5 | 0.758 | 0.00903 | -0.008 | 83.934
5.5 | 0.819 | 0.0087 | -0.008 | 94.11
6 | 0.879 | 0.00886 | -0.008 | 99.255
6.5 | 0.939 | 0.00863 | -0.009 | 108.753
7 | 0.997 | 0.01024 | -0.009 | 97.421
7.5 | 1.055 | 0.01042 | -0.01 | 101.207
8 | 1.111 | 0.01096 | -0.01 | 101.329
8.5 | 1.166 | 0.01126 | -0.01 | 103.559
9 | 1.219 | 0.01163 | -0.011 | 104.733
9.5 | 1.269 | 0.01207 | -0.011 | 105.132
10 | 1.314 | 0.0134 | -0.012 | 98.117
10.5 | 1.362 | 0.01318 | -0.012 | 103.366
11 | 1.404 | 0.01397 | -0.012 | 100.532
11.5 | 1.442 | 0.01481 | -0.013 | 97.327
12 | 1.475 | 0.01601 | -0.013 | 92.136
12.5 | 1.503 | 0.01742 | -0.013 | 86.298
13 | 1.525 | 0.01922 | -0.013 | 79.366
13.5 | 1.542 | 0.02144 | -0.014 | 71.937
14 | 1.554 | 0.02427 | -0.014 | 64.013
14.5 | 1.558 | 0.02791 | -0.014 | 55.807
15 | 1.556 | 0.03227 | -0.014 | 48.212
15.5 | 1.549 | 0.03748 | -0.014 | 41.319
16 | 1.537 | 0.04372 | -0.014 | 35.155
16.5 | 1.521 | 0.05059 | -0.014 | 30.066
17 | 1.5 | 0.05795 | -0.014 | 25.884
17.5 | 1.473 | 0.06657 | -0.014 | 22.122
18 | 1.442 | 0.07551 | -0.014 | 19.092
18.5 | 1.407 | 0.08515 | -0.014 | 16.521
19 | 1.369 | 0.0948 | -0.014 | 14.442
19.5 | 1.327 | 0.10556 | -0.014 | 12.573

## 110. Re 10M Mach 0.25 (2)
BIGFOIL.COM POLAR EXPORT
NACA22017
NACA22017 |  |  |  | Cl Max: | 1.7092 | at alpha= | 18.5 | deg
XFOIL ncrit=9 |  |  |  | L/D Max: | 132.324 | at alpha= | 10 | deg
Re: | 10000000 |  |  | Cd Min: | 0.06177 | at alpha= | 20 | deg
Mach: | 0.25 |  |  | Cl=0 at alpha= | -0.92791 | deg
|  |  |  | @ Cl=0.1, Cd= | 0.0056401
|  |  |  | @ Cl=0.4, Cd= | 0.0061503
|  |  |  | @ Cl=0.6, Cd= | 0.0065525
alpha (deg) | Cl | Cd | Cm | Cl/Cd
-20 | -1.606 | 0.04671 | -0.0675 | -34.3824
-19.5 | -1.6133 | 0.04049 | -0.0681 | -39.8444
-19 | -1.612 | 0.03541 | -0.0678 | -45.5239
-18.5 | -1.6078 | 0.03091 | -0.0667 | -52.0155
-18 | -1.5977 | 0.02724 | -0.0648 | -58.6527
-17.5 | -1.5832 | 0.02431 | -0.0621 | -65.1255
-17 | -1.5658 | 0.0219 | -0.0587 | -71.4977
-16.5 | -1.5458 | 0.01987 | -0.0548 | -77.7957
-16 | -1.5224 | 0.01823 | -0.0506 | -83.5107
-15.5 | -1.5015 | 0.01678 | -0.0455 | -89.4815
-15 | -1.4619 | 0.01542 | -0.0434 | -94.8054
-14.5 | -1.4125 | 0.01429 | -0.0425 | -98.8453
-14 | -1.36 | 0.01337 | -0.0418 | -101.7203
-13.5 | -1.3043 | 0.01259 | -0.0415 | -103.5981
-13 | -1.2579 | 0.01184 | -0.0392 | -106.2416
-12.5 | -1.2116 | 0.01114 | -0.0368 | -108.7612
-12 | -1.1494 | 0.01051 | -0.0374 | -109.3625
-11.5 | -1.0799 | 0.00997 | -0.0394 | -108.3149
-11 | -0.9908 | 0.00936 | -0.0456 | -105.8547
-10.5 | -0.8744 | 0.00873 | -0.0576 | -100.1604
-10 | -0.8422 | 0.00854 | -0.0518 | -98.6183
-9.5 | -0.8087 | 0.0083 | -0.0463 | -97.4337
-9 | -0.773 | 0.00813 | -0.0412 | -95.08
-8.5 | -0.7374 | 0.00795 | -0.036 | -92.7547
-8 | -0.6964 | 0.00779 | -0.032 | -89.3967
-7.5 | -0.6512 | 0.00762 | -0.0288 | -85.4593
-7 | -0.6034 | 0.00747 | -0.0262 | -80.7764
-6.5 | -0.5548 | 0.00732 | -0.0238 | -75.7923
-6 | -0.5061 | 0.00718 | -0.0214 | -70.4875
-5.5 | -0.4562 | 0.007 | -0.0193 | -65.1714
-5 | -0.4084 | 0.00677 | -0.0167 | -60.325
-4.5 | -0.3665 | 0.00625 | -0.0132 | -58.64
-4 | -0.3165 | 0.00605 | -0.0111 | -52.314
-3.5 | -0.2668 | 0.00589 | -0.009 | -45.2971
-3 | -0.2163 | 0.00577 | -0.0071 | -37.487
-2.5 | -0.1654 | 0.00572 | -0.0053 | -28.9161
-2 | -0.1132 | 0.00565 | -0.0037 | -20.0354
-1.5 | -0.061 | 0.00557 | -0.0022 | -10.9515
-1 | -0.0078 | 0.00553 | -0.0008 | -1.4105
-0.5 | 0.0463 | 0.00557 | 0.0004 | 8.3124
0 | 0.0999 | 0.00564 | 0.0017 | 17.7128
0.5 | 0.1538 | 0.00569 | 0.0029 | 27.0299
1 | 0.207 | 0.00576 | 0.0043 | 35.9375
1.5 | 0.2587 | 0.00584 | 0.006 | 44.2979
2 | 0.3111 | 0.00594 | 0.0075 | 52.3737
2.5 | 0.3636 | 0.00605 | 0.0091 | 60.0992
3 | 0.4144 | 0.00619 | 0.0109 | 66.9467
3.5 | 0.4661 | 0.0063 | 0.0127 | 73.9841
4 | 0.5179 | 0.00639 | 0.0144 | 81.0485
4.5 | 0.5687 | 0.00651 | 0.0163 | 87.3579
5 | 0.6202 | 0.00658 | 0.0182 | 94.2553
5.5 | 0.6691 | 0.00671 | 0.0205 | 99.7168
6 | 0.7185 | 0.0068 | 0.0228 | 105.6618
6.5 | 0.7651 | 0.00695 | 0.0257 | 110.0863
7 | 0.8088 | 0.00705 | 0.0292 | 114.7234
7.5 | 0.8468 | 0.00716 | 0.034 | 118.2682
8 | 0.8813 | 0.00734 | 0.0394 | 120.0681
8.5 | 0.9155 | 0.00748 | 0.0448 | 122.393
9 | 0.9758 | 0.00779 | 0.0447 | 125.2632
9.5 | 1.0872 | 0.00836 | 0.0337 | 130.0478
10 | 1.1671 | 0.00882 | 0.0295 | 132.3243
10.5 | 1.2292 | 0.00935 | 0.029 | 131.4652
11 | 1.291 | 0.00996 | 0.0285 | 129.6185
11.5 | 1.337 | 0.01048 | 0.0313 | 127.5763
12 | 1.3881 | 0.01117 | 0.0326 | 124.2704
12.5 | 1.4424 | 0.01199 | 0.0332 | 120.3003
13 | 1.4957 | 0.01284 | 0.0338 | 116.4875
13.5 | 1.5475 | 0.01376 | 0.0346 | 112.4637
14 | 1.586 | 0.01495 | 0.0373 | 106.087
14.5 | 1.6083 | 0.01617 | 0.0426 | 99.462
15 | 1.63 | 0.01767 | 0.0474 | 92.2467
15.5 | 1.6498 | 0.01947 | 0.0518 | 84.7355
16 | 1.6665 | 0.02164 | 0.0558 | 77.0102
16.5 | 1.6834 | 0.02418 | 0.0589 | 69.6195
17 | 1.696 | 0.02732 | 0.0614 | 62.0791
17.5 | 1.7061 | 0.03097 | 0.0631 | 55.0888
18 | 1.7075 | 0.03564 | 0.0642 | 47.9097
18.5 | 1.7092 | 0.04058 | 0.0645 | 42.1193
19 | 1.6984 | 0.04701 | 0.0639 | 36.1285
19.5 | 1.6825 | 0.05418 | 0.0625 | 31.0539
20 | 1.6656 | 0.06177 | 0.0604 | 26.9645

## 111. Re 10M Mach 0.50 (1)
BIGFOIL.COM POLAR EXPORT
NACA22017
NACA22017 |  |  |  | Cl Max: | 1.302 | at alpha= | 10 | deg
JavaFoil+Calcfoil stall+Eppler ext transition |  |  |  | L/D Max: | 92.526 | at alpha= | 7 | deg
Re: | 10000000 |  |  | Cd Min: | 0.00787 | at alpha= | -2 | deg
Mach: | 0.5 |  |  | Cl=0 at alpha= | -0.97917 | deg
|  |  |  | @ Cl=0.1, Cd= | 0.0082729
|  |  |  | @ Cl=0.4, Cd= | 0.008417
|  |  |  | @ Cl=0.6, Cd= | 0.0083338
alpha (deg) | Cl | Cd | Cm | Cl/Cd
-20 | -1.08 | 0.14816 | 0.012 | -7.291
-19.5 | -1.053 | 0.14149 | 0.011 | -7.446
-19 | -1.035 | 0.12405 | 0.011 | -8.34
-18.5 | -1.039 | 0.08927 | 0.012 | -11.643
-18 | -1.02 | 0.07845 | 0.012 | -13.003
-17.5 | -0.983 | 0.08079 | 0.012 | -12.167
-17 | -0.988 | 0.05514 | 0.012 | -17.911
-16.5 | -0.95 | 0.05851 | 0.011 | -16.238
-16 | -0.85 | 0.10649 | 0.008 | -7.985
-15.5 | -0.906 | 0.04598 | 0.011 | -19.695
-15 | -0.855 | 0.05597 | 0.01 | -15.273
-14.5 | -0.858 | 0.03648 | 0.01 | -23.519
-14 | -0.82 | 0.03873 | 0.01 | -21.177
-13.5 | -0.792 | 0.03651 | 0.009 | -21.697
-13 | -0.774 | 0.02977 | 0.009 | -25.987
-12.5 | -0.73 | 0.03397 | 0.008 | -21.474
-12 | -0.724 | 0.0232 | 0.008 | -31.204
-11.5 | -0.692 | 0.0227 | 0.008 | -30.491
-11 | -0.662 | 0.02155 | 0.007 | -30.721
-10.5 | -0.848 | 0.01973 | 0.007 | -42.985
-10 | -0.984 | 0.01639 | 0.007 | -60.056
-9.5 | -1.005 | 0.01471 | 0.006 | -68.312
-9 | -0.993 | 0.0136 | 0.006 | -73.04
-8.5 | -0.964 | 0.0127 | 0.005 | -75.926
-8 | -0.923 | 0.01201 | 0.005 | -76.883
-7.5 | -0.875 | 0.01141 | 0.004 | -76.677
-7 | -0.82 | 0.01091 | 0.004 | -75.186
-6.5 | -0.761 | 0.01047 | 0.003 | -72.691
-6 | -0.699 | 0.01015 | 0.003 | -68.851
-5.5 | -0.634 | 0.00984 | 0.002 | -64.44
-5 | -0.567 | 0.00848 | 0.002 | -66.879
-4.5 | -0.499 | 0.00874 | 0.001 | -57.092
-4 | -0.43 | 0.00813 | 0.001 | -52.867
-3.5 | -0.36 | 0.00806 | 0 | -44.636
-3 | -0.289 | 0.00801 | 0 | -36.069
-2.5 | -0.218 | 0.00792 | -0.001 | -27.481
-2 | -0.146 | 0.00787 | -0.002 | -18.566
-1.5 | -0.074 | 0.00827 | -0.002 | -8.989
-1 | -0.003 | 0.00823 | -0.003 | -0.306
-0.5 | 0.069 | 0.00826 | -0.003 | 8.396
0 | 0.141 | 0.00829 | -0.004 | 17.016
0.5 | 0.213 | 0.0083 | -0.004 | 25.606
1 | 0.284 | 0.00874 | -0.005 | 32.481
1.5 | 0.355 | 0.00836 | -0.005 | 42.452
2 | 0.426 | 0.00845 | -0.006 | 50.378
2.5 | 0.496 | 0.00861 | -0.006 | 57.571
3 | 0.566 | 0.00825 | -0.007 | 68.605
3.5 | 0.635 | 0.00842 | -0.007 | 75.366
4 | 0.703 | 0.00846 | -0.007 | 83.104
4.5 | 0.771 | 0.0097 | -0.008 | 79.467
5 | 0.837 | 0.00996 | -0.008 | 84.067
5.5 | 0.903 | 0.01026 | -0.009 | 87.939
6 | 0.966 | 0.0107 | -0.009 | 90.278
6.5 | 1.027 | 0.01116 | -0.01 | 92.017
7 | 1.086 | 0.01174 | -0.01 | 92.526
7.5 | 1.141 | 0.01266 | -0.011 | 90.115
8 | 1.192 | 0.01381 | -0.011 | 86.306
8.5 | 1.236 | 0.01489 | -0.012 | 82.975
9 | 1.272 | 0.01619 | -0.012 | 78.557
9.5 | 1.296 | 0.01799 | -0.012 | 72.005
10 | 1.302 | 0.02079 | -0.012 | 62.65
10.5 | 1.28 | 0.02568 | -0.013 | 49.842
11 | 1.215 | 0.03485 | -0.012 | 34.856
11.5 | 1.022 | 0.05508 | -0.012 | 18.555
12 | 0.781 | 0.06344 | -0.012 | 12.314
12.5 | 0.796 | 0.07597 | -0.011 | 10.476
13 | 0.82 | 0.08192 | -0.011 | 10.007
13.5 | 0.845 | 0.08626 | -0.011 | 9.795
14 | 0.862 | 0.09494 | -0.011 | 9.082
14.5 | 0.888 | 0.10673 | -0.011 | 8.317
15 | 0.913 | 0.11822 | -0.011 | 7.727

## 112. Re 10M Mach 0.50 (2)
BIGFOIL.COM POLAR EXPORT
NACA22017
NACA22017 |  |  |  | Cl Max: | 1.6573 | at alpha= | 14 | deg
XFOIL ncrit=9 |  |  |  | L/D Max: | 117.602 | at alpha= | 9 | deg
Re: | 10000000 |  |  | Cd Min: | 0.14896 | at alpha= | 19 | deg
Mach: | 0.5 |  |  | Cl=0 at alpha= | -0.92857 | deg
|  |  |  | @ Cl=0.1, Cd= | 0.0059149
|  |  |  | @ Cl=0.4, Cd= | 0.0065413
|  |  |  | @ Cl=0.6, Cd= | 0.006951
alpha (deg) | Cl | Cd | Cm | Cl/Cd
-17.5 | -0.9463 | 0.12039 | -0.0471 | -7.8603
-17 | -0.9674 | 0.10999 | -0.0524 | -8.7953
-16.5 | -0.9901 | 0.09981 | -0.0572 | -9.9198
-16 | -1.0168 | 0.08965 | -0.0617 | -11.3419
-15.5 | -1.0462 | 0.07948 | -0.0661 | -13.1631
-15 | -1.0772 | 0.06951 | -0.07 | -15.4971
-14.5 | -1.1094 | 0.05987 | -0.0732 | -18.5301
-14 | -1.1467 | 0.05025 | -0.0759 | -22.8199
-13.5 | -1.1832 | 0.041 | -0.0779 | -28.8585
-13 | -1.2069 | 0.0318 | -0.0812 | -37.9528
-12.5 | -1.22 | 0.02401 | -0.0825 | -50.8122
-12 | -1.2136 | 0.0184 | -0.081 | -65.9565
-11.5 | -1.1972 | 0.01522 | -0.0746 | -78.6597
-11 | -1.142 | 0.0131 | -0.0717 | -87.1756
-10.5 | -1.0653 | 0.01181 | -0.071 | -90.2032
-10 | -0.9802 | 0.01087 | -0.0717 | -90.1748
-9.5 | -0.8564 | 0.00996 | -0.0799 | -85.9839
-9 | -0.8038 | 0.00951 | -0.0751 | -84.5216
-8.5 | -0.7594 | 0.00907 | -0.0689 | -83.7266
-8 | -0.7135 | 0.00873 | -0.0629 | -81.7297
-7.5 | -0.668 | 0.0084 | -0.0569 | -79.5238
-7 | -0.6214 | 0.00813 | -0.0512 | -76.433
-6.5 | -0.5764 | 0.00787 | -0.0452 | -73.2402
-6 | -0.5314 | 0.00767 | -0.0393 | -69.2829
-5.5 | -0.4869 | 0.00753 | -0.0334 | -64.6614
-5 | -0.435 | 0.00735 | -0.0291 | -59.1837
-4.5 | -0.3893 | 0.00693 | -0.0239 | -56.176
-4 | -0.3479 | 0.00635 | -0.018 | -54.7874
-3.5 | -0.2941 | 0.00614 | -0.0144 | -47.899
-3 | -0.2386 | 0.00603 | -0.0113 | -39.5688
-2.5 | -0.1822 | 0.00597 | -0.0083 | -30.5193
-2 | -0.1256 | 0.00588 | -0.0055 | -21.3605
-1.5 | -0.0678 | 0.00581 | -0.0029 | -11.6695
-1 | -0.0086 | 0.00582 | -0.0007 | -1.4777
-0.5 | 0.0516 | 0.00584 | 0.0014 | 8.8356
0 | 0.1098 | 0.00593 | 0.0039 | 18.516
0.5 | 0.1693 | 0.00599 | 0.0061 | 28.2638
1 | 0.2264 | 0.00611 | 0.0088 | 37.054
1.5 | 0.2832 | 0.00621 | 0.0116 | 45.6039
2 | 0.3388 | 0.00638 | 0.0147 | 53.1034
2.5 | 0.3947 | 0.00653 | 0.0179 | 60.4441
3.5 | 0.5072 | 0.00677 | 0.0244 | 74.9188
4 | 0.562 | 0.00687 | 0.0281 | 81.8049
4.5 | 0.6089 | 0.00697 | 0.0336 | 87.3601
5 | 0.6567 | 0.00712 | 0.0389 | 92.2331
5.5 | 0.7061 | 0.00729 | 0.044 | 96.8587
6 | 0.7539 | 0.00754 | 0.0495 | 99.9867
6.5 | 0.803 | 0.00775 | 0.0549 | 103.6129
7 | 0.8484 | 0.00803 | 0.0609 | 105.6538
7.5 | 0.8983 | 0.00829 | 0.0663 | 108.3595
8 | 0.9501 | 0.00867 | 0.0712 | 109.5848
8.5 | 1.0894 | 0.00938 | 0.0604 | 116.1407
9 | 1.1772 | 0.01001 | 0.0595 | 117.6024
9.5 | 1.2603 | 0.01088 | 0.0595 | 115.8364
10 | 1.332 | 0.01194 | 0.0615 | 111.5578
10.5 | 1.3803 | 0.01309 | 0.0674 | 105.4469
11 | 1.4477 | 0.01456 | 0.0698 | 99.4299
11.5 | 1.5103 | 0.0164 | 0.0724 | 92.0915
12 | 1.5701 | 0.01854 | 0.0751 | 84.6872
12.5 | 1.6191 | 0.02122 | 0.0784 | 76.3007
13 | 1.6388 | 0.02449 | 0.0841 | 66.9171
13.5 | 1.6548 | 0.02848 | 0.0886 | 58.1039
14 | 1.6573 | 0.03368 | 0.0919 | 49.2072
14.5 | 1.6444 | 0.04019 | 0.0936 | 40.9157
15 | 1.617 | 0.04795 | 0.0936 | 33.7226
15.5 | 1.5779 | 0.05687 | 0.0919 | 27.7457
16 | 1.5289 | 0.06697 | 0.0882 | 22.8296
16.5 | 1.4741 | 0.078 | 0.0829 | 18.8987
17 | 1.4131 | 0.09009 | 0.0759 | 15.6854
18 | 1.2638 | 0.11873 | 0.0563 | 10.6443
18.5 | 1.1922 | 0.13414 | 0.0448 | 8.8877
19 | 1.1359 | 0.14896 | 0.0336 | 7.6255

## 113. Re 12M Mach 0.00 (1)
BIGFOIL.COM POLAR EXPORT
NACA22017
NACA22017 |  |  |  | Cl Max: | 1.656 | at alpha= | 17 | deg
JavaFoil+Calcfoil stall+Eppler ext transition |  |  |  | L/D Max: | 116.255 | at alpha= | 8 | deg
Re: | 12000000 |  |  | Cd Min: | 0.00813 | at alpha= | -0.5 | deg
Mach: | 0 |  |  | Cl=0 at alpha= | -0.98387 | deg
|  |  |  | @ Cl=0.1, Cd= | 0.0081752
|  |  |  | @ Cl=0.4, Cd= | 0.0086497
|  |  |  | @ Cl=0.6, Cd= | 0.008928
alpha (deg) | Cl | Cd | Cm | Cl/Cd
-20 | -1.357 | 0.05053 | 0.013 | -26.856
-19.5 | -1.372 | 0.04459 | 0.013 | -30.773
-19 | -1.384 | 0.03962 | 0.012 | -34.941
-18.5 | -1.395 | 0.03496 | 0.012 | -39.897
-18 | -1.403 | 0.03092 | 0.012 | -45.367
-17.5 | -1.408 | 0.02749 | 0.012 | -51.208
-17 | -1.41 | 0.02441 | 0.011 | -57.77
-16.5 | -1.408 | 0.02213 | 0.011 | -63.634
-16 | -1.402 | 0.02013 | 0.011 | -69.666
-15.5 | -1.393 | 0.0185 | 0.01 | -75.304
-15 | -1.38 | 0.01715 | 0.01 | -80.447
-14.5 | -1.362 | 0.01602 | 0.01 | -85.023
-14 | -1.34 | 0.01504 | 0.009 | -89.087
-13.5 | -1.314 | 0.01425 | 0.009 | -92.246
-13 | -1.285 | 0.01353 | 0.008 | -95.011
-12.5 | -1.253 | 0.01291 | 0.008 | -97.057
-12 | -1.218 | 0.01238 | 0.008 | -98.385
-11.5 | -1.179 | 0.0119 | 0.007 | -99.118
-11 | -1.138 | 0.01148 | 0.007 | -99.114
-10.5 | -1.094 | 0.01108 | 0.006 | -98.799
-10 | -1.048 | 0.01072 | 0.006 | -97.787
-9.5 | -1 | 0.01039 | 0.005 | -96.236
-9 | -0.949 | 0.01011 | 0.005 | -93.88
-8.5 | -0.897 | 0.00874 | 0.004 | -102.556
-8 | -0.843 | 0.009 | 0.004 | -93.684
-7.5 | -0.788 | 0.0088 | 0.004 | -89.469
-7 | -0.731 | 0.00911 | 0.003 | -80.263
-6.5 | -0.674 | 0.00895 | 0.003 | -75.247
-6 | -0.615 | 0.00932 | 0.002 | -65.991
-5.5 | -0.556 | 0.00913 | 0.002 | -60.881
-5 | -0.496 | 0.00896 | 0.001 | -55.31
-4.5 | -0.435 | 0.00852 | 0.001 | -51.112
-4 | -0.374 | 0.00848 | 0 | -44.129
-3.5 | -0.313 | 0.00843 | 0 | -37.106
-3 | -0.251 | 0.00893 | 0 | -28.127
-2.5 | -0.189 | 0.00831 | -0.001 | -22.734
-2 | -0.127 | 0.00826 | -0.001 | -15.362
-1.5 | -0.065 | 0.0082 | -0.002 | -7.872
-1 | -0.002 | 0.00815 | -0.002 | -0.268
-0.5 | 0.06 | 0.00813 | -0.003 | 7.402
0 | 0.122 | 0.0082 | -0.003 | 14.937
0.5 | 0.185 | 0.00876 | -0.004 | 21.068
1 | 0.247 | 0.00914 | -0.004 | 26.984
1.5 | 0.309 | 0.00916 | -0.004 | 33.678
2 | 0.37 | 0.00864 | -0.005 | 42.888
2.5 | 0.432 | 0.00866 | -0.005 | 49.879
3 | 0.493 | 0.00871 | -0.006 | 56.663
3.5 | 0.554 | 0.00883 | -0.006 | 62.805
4 | 0.615 | 0.00896 | -0.007 | 68.645
4.5 | 0.676 | 0.00895 | -0.007 | 75.444
5 | 0.736 | 0.00909 | -0.007 | 80.93
5.5 | 0.795 | 0.00872 | -0.008 | 91.181
6 | 0.854 | 0.00891 | -0.008 | 95.897
6.5 | 0.913 | 0.00951 | -0.009 | 95.947
7 | 0.97 | 0.00909 | -0.009 | 106.741
7.5 | 1.027 | 0.00913 | -0.009 | 112.47
8 | 1.083 | 0.00931 | -0.01 | 116.255
8.5 | 1.137 | 0.01057 | -0.01 | 107.579
9 | 1.191 | 0.01082 | -0.01 | 110.033
9.5 | 1.243 | 0.0111 | -0.011 | 111.978
10 | 1.293 | 0.01147 | -0.011 | 112.647
10.5 | 1.34 | 0.01187 | -0.012 | 112.918
11 | 1.386 | 0.01245 | -0.012 | 111.371
11.5 | 1.429 | 0.01304 | -0.012 | 109.544
12 | 1.469 | 0.01376 | -0.013 | 106.737
12.5 | 1.505 | 0.01462 | -0.013 | 102.947
13 | 1.538 | 0.01567 | -0.013 | 98.162
13.5 | 1.567 | 0.01691 | -0.013 | 92.675
14 | 1.593 | 0.01837 | -0.014 | 86.697
14.5 | 1.613 | 0.02026 | -0.014 | 79.601
15 | 1.629 | 0.02253 | -0.014 | 72.296
15.5 | 1.641 | 0.02522 | -0.014 | 65.065
16 | 1.649 | 0.02858 | -0.014 | 57.711
16.5 | 1.655 | 0.03233 | -0.015 | 51.189
17 | 1.656 | 0.03673 | -0.015 | 45.091
17.5 | 1.653 | 0.04161 | -0.015 | 39.738
18 | 1.647 | 0.04744 | -0.015 | 34.724
18.5 | 1.64 | 0.05337 | -0.015 | 30.723
19 | 1.63 | 0.05982 | -0.015 | 27.243
19.5 | 1.618 | 0.06666 | -0.015 | 24.273
20 | 1.604 | 0.07384 | -0.015 | 21.728

## 114. Re 12M Mach 0.00 (2)
BIGFOIL.COM POLAR EXPORT
NACA22017
NACA22017 |  |  |  | Cl Max: | 1.7859 | at alpha= | 20 | deg
XFOIL ncrit=9 |  |  |  | L/D Max: | 138.921 | at alpha= | 11 | deg
Re: | 12000000 |  |  | Cd Min: | 0.03506 | at alpha= | 20 | deg
Mach: | 0 |  |  | Cl=0 at alpha= | -0.92708 | deg
|  |  |  | @ Cl=0.1, Cd= | 0.0055031
|  |  |  | @ Cl=0.4, Cd= | 0.0059986
|  |  |  | @ Cl=0.6, Cd= | 0.0063292
alpha (deg) | Cl | Cd | Cm | Cl/Cd
-11 | -0.9099 | 0.00837 | -0.0487 | -108.7097
-10.5 | -0.8822 | 0.00824 | -0.0428 | -107.0631
-10 | -0.8504 | 0.00804 | -0.0378 | -105.7711
-9.5 | -0.8189 | 0.0079 | -0.0326 | -103.6582
-9 | -0.7773 | 0.00778 | -0.0296 | -99.91
-8.5 | -0.7339 | 0.0076 | -0.0269 | -96.5658
-8 | -0.688 | 0.00745 | -0.0247 | -92.349
-7.5 | -0.6421 | 0.00729 | -0.0225 | -88.0796
-7 | -0.5946 | 0.00717 | -0.0206 | -82.9289
-6.5 | -0.546 | 0.00704 | -0.019 | -77.5568
-6 | -0.4975 | 0.00692 | -0.0172 | -71.8931
-5.5 | -0.4482 | 0.00675 | -0.0157 | -66.4
-5 | -0.4002 | 0.00656 | -0.0138 | -61.0061
-4 | -0.3082 | 0.00595 | -0.0094 | -51.7983
-3.5 | -0.2597 | 0.00582 | -0.0077 | -44.622
-3 | -0.211 | 0.00569 | -0.006 | -37.0826
-2.5 | -0.161 | 0.00562 | -0.0045 | -28.6477
-2 | -0.1098 | 0.00553 | -0.0033 | -19.8553
-1.5 | -0.0591 | 0.00549 | -0.002 | -10.765
-1 | -0.0077 | 0.00544 | -0.0008 | -1.4154
-0.5 | 0.0451 | 0.00547 | 0.0001 | 8.245
0 | 0.098 | 0.0055 | 0.0011 | 17.8182
0.5 | 0.1499 | 0.00558 | 0.0021 | 26.8638
1 | 0.2019 | 0.00565 | 0.0032 | 35.7345
1.5 | 0.2528 | 0.0057 | 0.0045 | 44.3509
2 | 0.3043 | 0.00578 | 0.0056 | 52.6471
2.5 | 0.3552 | 0.00589 | 0.0069 | 60.3056
3 | 0.4047 | 0.00601 | 0.0084 | 67.3378
3.5 | 0.4558 | 0.00611 | 0.0097 | 74.599
4 | 0.5068 | 0.00617 | 0.0109 | 82.1394
4.5 | 0.5568 | 0.00627 | 0.0123 | 88.8038
5 | 0.6079 | 0.00634 | 0.0135 | 95.8833
5.5 | 0.6561 | 0.00645 | 0.0153 | 101.7209
6 | 0.7052 | 0.00653 | 0.0169 | 107.9939
6.5 | 0.7524 | 0.00667 | 0.0188 | 112.8036
7 | 0.799 | 0.00676 | 0.0209 | 118.1953
7.5 | 0.8437 | 0.00689 | 0.0233 | 122.4528
8 | 0.8862 | 0.00703 | 0.0262 | 126.0597
8.5 | 0.9201 | 0.00713 | 0.0309 | 129.0463
9 | 0.9499 | 0.00728 | 0.0365 | 130.4808
9.5 | 0.9919 | 0.00745 | 0.0393 | 133.1409
10 | 1.0921 | 0.00797 | 0.0292 | 137.0263
10.5 | 1.1739 | 0.00847 | 0.023 | 138.595
11 | 1.2364 | 0.0089 | 0.0211 | 138.9213
11.5 | 1.2969 | 0.00936 | 0.0196 | 138.5577
12 | 1.3442 | 0.00989 | 0.0208 | 135.9151
12.5 | 1.3837 | 0.01044 | 0.0234 | 132.5383
13 | 1.4377 | 0.01097 | 0.0229 | 131.0574
13.5 | 1.4878 | 0.01164 | 0.0229 | 127.8179
14 | 1.5364 | 0.01236 | 0.0231 | 124.3042
14.5 | 1.5846 | 0.01307 | 0.0233 | 121.2395
15 | 1.6209 | 0.01398 | 0.0253 | 115.9442
15.5 | 1.6439 | 0.01489 | 0.0299 | 110.403
16 | 1.664 | 0.01606 | 0.0343 | 103.6115
16.5 | 1.6864 | 0.01725 | 0.0381 | 97.7623
17 | 1.7049 | 0.01879 | 0.0418 | 90.7344
17.5 | 1.724 | 0.02056 | 0.0448 | 83.8521
18 | 1.7387 | 0.02284 | 0.0474 | 76.1252
18.5 | 1.7565 | 0.02511 | 0.0493 | 69.9522
19 | 1.7703 | 0.02789 | 0.0509 | 63.4744
19.5 | 1.7753 | 0.03157 | 0.0522 | 56.2338
20 | 1.7859 | 0.03506 | 0.0528 | 50.9384

## 115. Re 12M Mach 0.10 (1)
BIGFOIL.COM POLAR EXPORT
NACA22017
NACA22017 |  |  |  | Cl Max: | 1.64 | at alpha= | 16.5 | deg
JavaFoil+Calcfoil stall+Eppler ext transition |  |  |  | L/D Max: | 112.385 | at alpha= | 7.5 | deg
Re: | 12000000 |  |  | Cd Min: | 0.00818 | at alpha= | -1.5 | deg
Mach: | 0.1 |  |  | Cl=0 at alpha= | -0.98387 | deg
|  |  |  | @ Cl=0.1, Cd= | 0.0082344
|  |  |  | @ Cl=0.4, Cd= | 0.0086516
|  |  |  | @ Cl=0.6, Cd= | 0.0086062
alpha (deg) | Cl | Cd | Cm | Cl/Cd
-20 | -1.315 | 0.0546 | 0.013 | -24.09
-19.5 | -1.334 | 0.04836 | 0.013 | -27.574
-19 | -1.35 | 0.04246 | 0.012 | -31.801
-18.5 | -1.364 | 0.03751 | 0.012 | -36.365
-18 | -1.376 | 0.03301 | 0.012 | -41.676
-17.5 | -1.384 | 0.029 | 0.012 | -47.738
-17 | -1.39 | 0.02571 | 0.011 | -54.055
-16.5 | -1.392 | 0.02297 | 0.011 | -60.593
-16 | -1.389 | 0.02088 | 0.011 | -66.487
-15.5 | -1.382 | 0.01915 | 0.01 | -72.134
-15 | -1.371 | 0.01765 | 0.01 | -77.65
-14.5 | -1.355 | 0.01644 | 0.01 | -82.424
-14 | -1.335 | 0.01537 | 0.009 | -86.864
-13.5 | -1.311 | 0.01452 | 0.009 | -90.299
-13 | -1.284 | 0.01375 | 0.008 | -93.366
-12.5 | -1.253 | 0.01309 | 0.008 | -95.685
-12 | -1.218 | 0.01252 | 0.008 | -97.276
-11.5 | -1.181 | 0.01203 | 0.007 | -98.114
-11 | -1.14 | 0.01159 | 0.007 | -98.382
-10.5 | -1.097 | 0.01118 | 0.006 | -98.147
-10 | -1.051 | 0.0108 | 0.006 | -97.363
-9.5 | -1.003 | 0.01046 | 0.005 | -95.854
-9 | -0.952 | 0.01017 | 0.005 | -93.67
-8.5 | -0.9 | 0.00882 | 0.005 | -102.05
-8 | -0.846 | 0.00907 | 0.004 | -93.257
-7.5 | -0.791 | 0.00883 | 0.004 | -89.544
-7 | -0.734 | 0.0092 | 0.003 | -79.85
-6.5 | -0.677 | 0.00899 | 0.003 | -75.232
-6 | -0.618 | 0.00935 | 0.002 | -66.066
-5.5 | -0.558 | 0.0092 | 0.002 | -60.719
-5 | -0.498 | 0.00903 | 0.001 | -55.178
-4.5 | -0.437 | 0.00855 | 0.001 | -51.136
-4 | -0.376 | 0.00851 | 0 | -44.197
-3.5 | -0.314 | 0.00846 | 0 | -37.155
-3 | -0.252 | 0.00849 | 0 | -29.712
-2.5 | -0.19 | 0.00839 | -0.001 | -22.649
-2 | -0.127 | 0.00829 | -0.001 | -15.368
-1.5 | -0.065 | 0.00818 | -0.002 | -7.926
-1 | -0.002 | 0.00821 | -0.002 | -0.268
-0.5 | 0.06 | 0.00819 | -0.003 | 7.386
0 | 0.123 | 0.00826 | -0.003 | 14.903
0.5 | 0.186 | 0.00875 | -0.004 | 21.202
1 | 0.248 | 0.00913 | -0.004 | 27.141
1.5 | 0.31 | 0.00921 | -0.004 | 33.662
2 | 0.372 | 0.00862 | -0.005 | 43.161
2.5 | 0.434 | 0.00869 | -0.005 | 49.962
3 | 0.496 | 0.00879 | -0.006 | 56.417
3.5 | 0.557 | 0.00886 | -0.006 | 62.863
4 | 0.618 | 0.0085 | -0.007 | 72.748
4.5 | 0.679 | 0.00897 | -0.007 | 75.665
5 | 0.739 | 0.00913 | -0.007 | 80.946
5.5 | 0.799 | 0.00874 | -0.008 | 91.381
6 | 0.858 | 0.00895 | -0.008 | 95.888
6.5 | 0.917 | 0.00906 | -0.009 | 101.16
7 | 0.974 | 0.00918 | -0.009 | 106.148
7.5 | 1.031 | 0.00918 | -0.009 | 112.385
8 | 1.087 | 0.01037 | -0.01 | 104.826
8.5 | 1.142 | 0.01066 | -0.01 | 107.116
9 | 1.195 | 0.01092 | -0.011 | 109.477
9.5 | 1.247 | 0.0112 | -0.011 | 111.306
10 | 1.297 | 0.0116 | -0.011 | 111.782
10.5 | 1.344 | 0.01202 | -0.012 | 111.816
11 | 1.39 | 0.01262 | -0.012 | 110.074
11.5 | 1.432 | 0.01324 | -0.012 | 108.114
12 | 1.471 | 0.01405 | -0.013 | 104.73
12.5 | 1.507 | 0.01493 | -0.013 | 100.891
13 | 1.538 | 0.01603 | -0.013 | 95.934
13.5 | 1.566 | 0.0174 | -0.013 | 90.01
14 | 1.59 | 0.01899 | -0.014 | 83.714
14.5 | 1.608 | 0.02103 | -0.014 | 76.466
15 | 1.622 | 0.02348 | -0.014 | 69.061
15.5 | 1.632 | 0.0265 | -0.014 | 61.577
16 | 1.638 | 0.03011 | -0.014 | 54.381
16.5 | 1.64 | 0.03429 | -0.015 | 47.828
17 | 1.639 | 0.03894 | -0.015 | 42.09
17.5 | 1.633 | 0.04441 | -0.015 | 36.771
18 | 1.624 | 0.05048 | -0.015 | 32.177
18.5 | 1.613 | 0.05706 | -0.015 | 28.275
19 | 1.601 | 0.06371 | -0.015 | 25.127
19.5 | 1.586 | 0.07095 | -0.015 | 22.352
20 | 1.569 | 0.07859 | -0.015 | 19.963

## 116. Re 12M Mach 0.10 (2)
BIGFOIL.COM POLAR EXPORT
NACA22017
NACA22017 |  |  |  | Cl Max: | 1.7773 | at alpha= | 20 | deg
XFOIL ncrit=9 |  |  |  | L/D Max: | 138.466 | at alpha= | 10.5 | deg
Re: | 12000000 |  |  | Cd Min: | 0.03799 | at alpha= | 20 | deg
Mach: | 0.1 |  |  | Cl=0 at alpha= | -0.92736 | deg
|  |  |  | @ Cl=0.1, Cd= | 0.0055125
|  |  |  | @ Cl=0.4, Cd= | 0.0060141
|  |  |  | @ Cl=0.6, Cd= | 0.0063453
alpha (deg) | Cl | Cd | Cm | Cl/Cd
-20 | -1.6953 | 0.02795 | -0.0563 | -60.6547
-19.5 | -1.6809 | 0.02513 | -0.0546 | -66.8882
-19 | -1.6649 | 0.0227 | -0.0524 | -73.3436
-18.5 | -1.6457 | 0.02071 | -0.0497 | -79.464
-18 | -1.6265 | 0.01904 | -0.0463 | -85.4254
-17.5 | -1.6037 | 0.01769 | -0.0428 | -90.6557
-17 | -1.58 | 0.0165 | -0.0389 | -95.7576
-16.5 | -1.556 | 0.01549 | -0.0347 | -100.4519
-16 | -1.5191 | 0.0145 | -0.0327 | -104.7655
-15.5 | -1.4733 | 0.01358 | -0.0322 | -108.4904
-15 | -1.424 | 0.01282 | -0.0321 | -111.0764
-14.5 | -1.3723 | 0.01217 | -0.0322 | -112.7609
-14 | -1.3185 | 0.01159 | -0.0325 | -113.7619
-13.5 | -1.2802 | 0.01104 | -0.0294 | -115.9601
-13 | -1.2304 | 0.01047 | -0.0287 | -117.5167
-12.5 | -1.1713 | 0.00996 | -0.0298 | -117.6004
-12 | -1.1022 | 0.00949 | -0.0329 | -116.1433
-11.5 | -1.0052 | 0.00895 | -0.042 | -112.3128
-11 | -0.912 | 0.00843 | -0.0505 | -108.1851
-10.5 | -0.8834 | 0.00829 | -0.0446 | -106.5621
-10 | -0.851 | 0.0081 | -0.0396 | -105.0617
-9.5 | -0.8195 | 0.00793 | -0.0343 | -103.3417
-9 | -0.7801 | 0.00781 | -0.0306 | -99.8848
-8.5 | -0.7365 | 0.00764 | -0.0279 | -96.4005
-8 | -0.6908 | 0.00748 | -0.0255 | -92.3529
-7.5 | -0.6447 | 0.00732 | -0.0233 | -88.0738
-7 | -0.597 | 0.0072 | -0.0213 | -82.9167
-6.5 | -0.5483 | 0.00706 | -0.0195 | -77.6629
-5.5 | -0.4501 | 0.00677 | -0.0161 | -66.4845
-5 | -0.4017 | 0.00659 | -0.0143 | -60.956
-4.5 | -0.3584 | 0.00617 | -0.0114 | -58.0875
-4 | -0.3096 | 0.00596 | -0.0097 | -51.9463
-3.5 | -0.261 | 0.00583 | -0.0079 | -44.7684
-3 | -0.212 | 0.0057 | -0.0061 | -37.193
-2.5 | -0.1618 | 0.00562 | -0.0046 | -28.79
-2 | -0.1103 | 0.00554 | -0.0034 | -19.9097
-1.5 | -0.0594 | 0.0055 | -0.002 | -10.8
-1 | -0.0077 | 0.00545 | -0.0008 | -1.4128
-0.5 | 0.0453 | 0.00547 | 0.0002 | 8.2815
0 | 0.0984 | 0.00551 | 0.0011 | 17.8584
0.5 | 0.1505 | 0.00559 | 0.0023 | 26.9231
1 | 0.2029 | 0.00566 | 0.0033 | 35.8481
1.5 | 0.254 | 0.00571 | 0.0046 | 44.4834
2 | 0.3057 | 0.00579 | 0.0059 | 52.7979
2.5 | 0.3568 | 0.00591 | 0.0072 | 60.3723
3 | 0.4066 | 0.00603 | 0.0087 | 67.4295
3.5 | 0.4579 | 0.00613 | 0.01 | 74.6982
4 | 0.5092 | 0.00618 | 0.0113 | 82.3948
4.5 | 0.5594 | 0.00629 | 0.0128 | 88.9348
5 | 0.6108 | 0.00636 | 0.014 | 96.0377
5.5 | 0.6591 | 0.00647 | 0.0159 | 101.8702
6 | 0.7085 | 0.00655 | 0.0175 | 108.1679
6.5 | 0.7557 | 0.0067 | 0.0196 | 112.791
7 | 0.8025 | 0.00678 | 0.0217 | 118.3628
7.5 | 0.847 | 0.00692 | 0.0243 | 122.3988
8 | 0.8887 | 0.00706 | 0.0275 | 125.8782
8.5 | 0.9211 | 0.00716 | 0.0327 | 128.6453
9 | 0.9521 | 0.00732 | 0.0381 | 130.0683
9.5 | 0.9983 | 0.00752 | 0.0402 | 132.7527
10 | 1.1029 | 0.00805 | 0.0293 | 137.0062
10.5 | 1.1825 | 0.00854 | 0.0239 | 138.466
11 | 1.2433 | 0.00901 | 0.0226 | 137.9911
11.5 | 1.3048 | 0.00948 | 0.021 | 137.6371
12 | 1.3508 | 0.01 | 0.0227 | 135.08
12.5 | 1.3922 | 0.0106 | 0.025 | 131.3396
13 | 1.4464 | 0.01116 | 0.0247 | 129.6057
13.5 | 1.4972 | 0.01185 | 0.0248 | 126.346
14 | 1.5447 | 0.01264 | 0.0253 | 122.2073
14.5 | 1.5931 | 0.0134 | 0.0256 | 118.8881
15 | 1.6244 | 0.01435 | 0.0287 | 113.1986
15.5 | 1.647 | 0.01538 | 0.0333 | 107.0871
16 | 1.6689 | 0.01659 | 0.0375 | 100.5967
16.5 | 1.6885 | 0.018 | 0.0415 | 93.8056
17 | 1.707 | 0.01969 | 0.0451 | 86.6938
17.5 | 1.7255 | 0.02166 | 0.0479 | 79.663
18 | 1.7394 | 0.02415 | 0.0505 | 72.0248
18.5 | 1.7561 | 0.02669 | 0.0522 | 65.7962
19 | 1.7656 | 0.03 | 0.0537 | 58.8533
19.5 | 1.7705 | 0.03397 | 0.0546 | 52.1195
20 | 1.7773 | 0.03799 | 0.055 | 46.7834

## 117. Re 12M Mach 0.25 (1)
BIGFOIL.COM POLAR EXPORT
NACA22017
NACA22017 |  |  |  | Cl Max: | 1.561 | at alpha= | 14.5 | deg
JavaFoil+Calcfoil stall+Eppler ext transition |  |  |  | L/D Max: | 109.959 | at alpha= | 7 | deg
Re: | 12000000 |  |  | Cd Min: | 0.00812 | at alpha= | -3 | deg
Mach: | 0.25 |  |  | Cl=0 at alpha= | -0.98438 | deg
|  |  |  | @ Cl=0.1, Cd= | 0.0083841
|  |  |  | @ Cl=0.4, Cd= | 0.0088884
|  |  |  | @ Cl=0.6, Cd= | 0.0086452
alpha (deg) | Cl | Cd | Cm | Cl/Cd
-19.5 | -1.015 | 0.08564 | 0.012 | -11.855
-19 | -1.063 | 0.07315 | 0.012 | -14.535
-18.5 | -1.109 | 0.06171 | 0.012 | -17.972
-18 | -1.15 | 0.05259 | 0.012 | -21.861
-17.5 | -1.188 | 0.04428 | 0.011 | -26.82
-17 | -1.221 | 0.03741 | 0.011 | -32.633
-16.5 | -1.248 | 0.03203 | 0.011 | -38.957
-16 | -1.27 | 0.02744 | 0.011 | -46.292
-15.5 | -1.286 | 0.02397 | 0.01 | -53.649
-15 | -1.295 | 0.02137 | 0.01 | -60.603
-14.5 | -1.297 | 0.01938 | 0.01 | -66.914
-14 | -1.291 | 0.01773 | 0.009 | -72.827
-13.5 | -1.28 | 0.01637 | 0.009 | -78.207
-13 | -1.264 | 0.01527 | 0.009 | -82.735
-12.5 | -1.242 | 0.01434 | 0.008 | -86.623
-12 | -1.215 | 0.01356 | 0.008 | -89.632
-11.5 | -1.184 | 0.01291 | 0.007 | -91.681
-11 | -1.148 | 0.01234 | 0.007 | -93.073
-10.5 | -1.109 | 0.01187 | 0.006 | -93.412
-10 | -1.066 | 0.01141 | 0.006 | -93.381
-9.5 | -1.019 | 0.01098 | 0.006 | -92.835
-9 | -0.97 | 0.01062 | 0.005 | -91.349
-8.5 | -0.918 | 0.0103 | 0.005 | -89.193
-8 | -0.865 | 0.01004 | 0.004 | -86.165
-7.5 | -0.809 | 0.00868 | 0.004 | -93.203
-7 | -0.752 | 0.00894 | 0.003 | -84.078
-6.5 | -0.693 | 0.00876 | 0.003 | -79.187
-6 | -0.634 | 0.0091 | 0.002 | -69.627
-5.5 | -0.573 | 0.00891 | 0.002 | -64.288
-5 | -0.511 | 0.00923 | 0.001 | -55.408
-4.5 | -0.449 | 0.00831 | 0.001 | -54.051
-4 | -0.386 | 0.00827 | 0 | -46.727
-3.5 | -0.323 | 0.00815 | 0 | -39.634
-3 | -0.259 | 0.00812 | 0 | -31.92
-2.5 | -0.195 | 0.00856 | -0.001 | -22.794
-2 | -0.131 | 0.00846 | -0.001 | -15.481
-1.5 | -0.067 | 0.0084 | -0.002 | -7.933
-1 | -0.002 | 0.00838 | -0.002 | -0.27
-0.5 | 0.062 | 0.00839 | -0.003 | 7.405
0 | 0.126 | 0.00838 | -0.003 | 15.084
0.5 | 0.191 | 0.00845 | -0.004 | 22.551
1 | 0.255 | 0.00878 | -0.004 | 28.991
1.5 | 0.318 | 0.00878 | -0.005 | 36.278
2 | 0.382 | 0.00888 | -0.005 | 43.051
2.5 | 0.446 | 0.00891 | -0.005 | 50.044
3 | 0.509 | 0.00901 | -0.006 | 56.469
3.5 | 0.572 | 0.0086 | -0.006 | 66.474
4 | 0.634 | 0.0087 | -0.007 | 72.94
4.5 | 0.696 | 0.00925 | -0.007 | 75.31
5 | 0.758 | 0.00893 | -0.008 | 84.899
5.5 | 0.819 | 0.00903 | -0.008 | 90.744
6 | 0.879 | 0.00872 | -0.008 | 100.898
6.5 | 0.939 | 0.00897 | -0.009 | 104.719
7 | 0.998 | 0.00907 | -0.009 | 109.959
7.5 | 1.055 | 0.01059 | -0.01 | 99.683
8 | 1.112 | 0.01083 | -0.01 | 102.649
8.5 | 1.166 | 0.01113 | -0.01 | 104.791
9 | 1.219 | 0.01147 | -0.011 | 106.322
9.5 | 1.27 | 0.01191 | -0.011 | 106.582
10 | 1.316 | 0.01314 | -0.012 | 100.137
10.5 | 1.363 | 0.01298 | -0.012 | 105.062
11 | 1.406 | 0.01372 | -0.012 | 102.468
11.5 | 1.443 | 0.01454 | -0.013 | 99.249
12 | 1.477 | 0.01568 | -0.013 | 94.154
12.5 | 1.505 | 0.01703 | -0.013 | 88.403
13 | 1.528 | 0.01874 | -0.013 | 81.541
13.5 | 1.545 | 0.02084 | -0.014 | 74.159
14 | 1.557 | 0.02357 | -0.014 | 66.053
14.5 | 1.561 | 0.02696 | -0.014 | 57.91
15 | 1.559 | 0.03118 | -0.014 | 50.012
15.5 | 1.552 | 0.03627 | -0.014 | 42.799
16 | 1.541 | 0.04225 | -0.014 | 36.462
16.5 | 1.525 | 0.04885 | -0.014 | 31.215
17 | 1.503 | 0.05635 | -0.014 | 26.673
17.5 | 1.476 | 0.06445 | -0.014 | 22.907
18 | 1.445 | 0.07333 | -0.014 | 19.705
18.5 | 1.41 | 0.08263 | -0.014 | 17.068
19 | 1.372 | 0.09253 | -0.014 | 14.826
19.5 | 1.33 | 0.10327 | -0.014 | 12.876

## 118. Re 12M Mach 0.25 (2)
BIGFOIL.COM POLAR EXPORT
NACA22017
NACA22017 |  |  |  | Cl Max: | 1.7283 | at alpha= | 18 | deg
XFOIL ncrit=9 |  |  |  | L/D Max: | 135.591 | at alpha= | 10.5 | deg
Re: | 12000000 |  |  | Cd Min: | 0.05886 | at alpha= | 20 | deg
Mach: | 0.25 |  |  | Cl=0 at alpha= | -0.92726 | deg
|  |  |  | @ Cl=0.1, Cd= | 0.0055695
|  |  |  | @ Cl=0.4, Cd= | 0.0060732
|  |  |  | @ Cl=0.6, Cd= | 0.0064316
alpha (deg) | Cl | Cd | Cm | Cl/Cd
-20 | -1.6445 | 0.04305 | -0.0686 | -38.1998
-19.5 | -1.6442 | 0.03774 | -0.0686 | -43.5665
-19 | -1.6366 | 0.03332 | -0.0679 | -49.1176
-18.5 | -1.6307 | 0.02914 | -0.0665 | -55.9609
-18 | -1.6215 | 0.0256 | -0.0641 | -63.3398
-17.5 | -1.6088 | 0.02279 | -0.0608 | -70.5924
-17 | -1.5897 | 0.0206 | -0.0571 | -77.1699
-16.5 | -1.5691 | 0.01872 | -0.0529 | -83.8194
-16 | -1.5453 | 0.01722 | -0.0484 | -89.7387
-15.5 | -1.5096 | 0.0159 | -0.0456 | -94.9434
-15 | -1.4614 | 0.01474 | -0.0446 | -99.1452
-14.5 | -1.4122 | 0.01366 | -0.0435 | -103.3821
-14 | -1.3597 | 0.01275 | -0.0428 | -106.6431
-13.5 | -1.3037 | 0.01201 | -0.0424 | -108.5512
-13 | -1.2663 | 0.01137 | -0.0381 | -111.372
-12 | -1.1436 | 0.01009 | -0.039 | -113.3399
-11.5 | -1.0666 | 0.00957 | -0.0425 | -111.4525
-11 | -0.9336 | 0.00882 | -0.058 | -105.8503
-10.5 | -0.8907 | 0.00858 | -0.0545 | -103.8112
-10 | -0.8574 | 0.00838 | -0.0489 | -102.315
-9.5 | -0.8223 | 0.00815 | -0.0437 | -100.8957
-9 | -0.7857 | 0.00796 | -0.0387 | -98.706
-8.5 | -0.7492 | 0.00783 | -0.0337 | -95.6833
-8 | -0.7049 | 0.00764 | -0.0303 | -92.2644
-7.5 | -0.6578 | 0.00748 | -0.0276 | -87.9412
-7 | -0.6101 | 0.00733 | -0.0249 | -83.2333
-6.5 | -0.5607 | 0.00717 | -0.0227 | -78.2008
-6 | -0.5109 | 0.00704 | -0.0205 | -72.571
-5.5 | -0.4598 | 0.00689 | -0.0186 | -66.7344
-5 | -0.4102 | 0.00673 | -0.0164 | -60.951
-4.5 | -0.3658 | 0.00629 | -0.0133 | -58.1558
-4 | -0.3178 | 0.00602 | -0.0109 | -52.7907
-3.5 | -0.2678 | 0.00586 | -0.0088 | -45.6997
-3 | -0.2175 | 0.00574 | -0.0069 | -37.892
-2.5 | -0.1664 | 0.00567 | -0.0051 | -29.3474
-2 | -0.1133 | 0.0056 | -0.0037 | -20.2321
-1.5 | -0.0609 | 0.00554 | -0.0022 | -10.9928
-1 | -0.0079 | 0.00548 | -0.0007 | -1.4416
-0.5 | 0.0464 | 0.00552 | 0.0004 | 8.4058
0 | 0.1006 | 0.00557 | 0.0016 | 18.061
0.5 | 0.1543 | 0.00565 | 0.0028 | 27.3097
1 | 0.2082 | 0.00571 | 0.0041 | 36.4623
1.5 | 0.2604 | 0.00579 | 0.0057 | 44.9741
2 | 0.3127 | 0.00589 | 0.0072 | 53.09
2.5 | 0.3654 | 0.006 | 0.0087 | 60.9
3 | 0.4174 | 0.00611 | 0.0104 | 68.3142
3.5 | 0.4694 | 0.00621 | 0.012 | 75.5878
4 | 0.522 | 0.0063 | 0.0136 | 82.8571
4.5 | 0.5738 | 0.00638 | 0.0153 | 89.9373
5.5 | 0.6754 | 0.00658 | 0.0193 | 102.6444
6 | 0.7254 | 0.0067 | 0.0215 | 108.2687
6.5 | 0.7731 | 0.00684 | 0.0241 | 113.0263
7 | 0.8203 | 0.00693 | 0.0269 | 118.3694
7.5 | 0.8575 | 0.00707 | 0.0318 | 121.2871
8 | 0.8961 | 0.0072 | 0.0364 | 124.4583
8.5 | 0.9304 | 0.00741 | 0.0418 | 125.5601
9 | 0.9628 | 0.00753 | 0.0477 | 127.8619
9.5 | 1.0452 | 0.00797 | 0.0428 | 131.1418
10 | 1.1538 | 0.00856 | 0.0325 | 134.7897
10.5 | 1.2271 | 0.00905 | 0.0297 | 135.5912
11 | 1.2899 | 0.00957 | 0.0291 | 134.7858
11.5 | 1.3439 | 0.01019 | 0.0302 | 131.8842
12 | 1.3846 | 0.01079 | 0.0338 | 128.3225
12.5 | 1.44 | 0.01152 | 0.0343 | 125
13 | 1.4928 | 0.01238 | 0.035 | 120.5816
13.5 | 1.5435 | 0.01331 | 0.036 | 115.9654
14 | 1.5921 | 0.01437 | 0.0371 | 110.7933
14.5 | 1.6221 | 0.01561 | 0.0411 | 103.9142
15 | 1.6451 | 0.017 | 0.0459 | 96.7706
15.5 | 1.6657 | 0.0187 | 0.0505 | 89.0749
16 | 1.6816 | 0.02081 | 0.0548 | 80.8073
16.5 | 1.6996 | 0.02313 | 0.0582 | 73.4803
17 | 1.7136 | 0.02605 | 0.0609 | 65.7812
17.5 | 1.7237 | 0.02959 | 0.0629 | 58.2528
18 | 1.7283 | 0.03387 | 0.0643 | 51.0275
18.5 | 1.7266 | 0.03903 | 0.0647 | 44.2378
19 | 1.7248 | 0.0445 | 0.0645 | 38.7596
19.5 | 1.7107 | 0.05136 | 0.0635 | 33.308
20 | 1.6938 | 0.05886 | 0.0616 | 28.7768

## 119. Re 12M Mach 0.50 (1)
BIGFOIL.COM POLAR EXPORT
NACA22017
NACA22017 |  |  |  | Cl Max: | 1.305 | at alpha= | 10 | deg
JavaFoil+Calcfoil stall+Eppler ext transition |  |  |  | L/D Max: | 93.799 | at alpha= | 6.5 | deg
Re: | 12000000 |  |  | Cd Min: | 0.00781 | at alpha= | -2.5 | deg
Mach: | 0.5 |  |  | Cl=0 at alpha= | -0.97917 | deg
|  |  |  | @ Cl=0.1, Cd= | 0.0081717
|  |  |  | @ Cl=0.4, Cd= | 0.0084265
|  |  |  | @ Cl=0.6, Cd= | 0.008412
alpha (deg) | Cl | Cd | Cm | Cl/Cd
-20 | -1.073 | 0.16317 | 0.011 | -6.577
-19.5 | -1.044 | 0.15949 | 0.011 | -6.546
-19 | -1.015 | 0.15223 | 0.01 | -6.667
-18.5 | -1.012 | 0.11654 | 0.011 | -8.681
-18 | -0.986 | 0.1101 | 0.011 | -8.951
-17.5 | -0.947 | 0.11471 | 0.01 | -8.259
-17 | -0.972 | 0.06614 | 0.012 | -14.693
-16.5 | -0.949 | 0.059 | 0.011 | -16.091
-16 | -0.883 | 0.08061 | 0.01 | -10.959
-15.5 | -0.911 | 0.04286 | 0.011 | -21.25
-15 | -0.866 | 0.04937 | 0.01 | -17.536
-14.5 | -0.862 | 0.03411 | 0.01 | -25.282
-14 | -0.825 | 0.03601 | 0.01 | -22.926
-13.5 | -0.797 | 0.03416 | 0.009 | -23.323
-13 | -0.778 | 0.0278 | 0.009 | -27.98
-12.5 | -0.738 | 0.03038 | 0.008 | -24.28
-12 | -0.727 | 0.02198 | 0.008 | -33.075
-11.5 | -0.695 | 0.02163 | 0.008 | -32.111
-11 | -0.664 | 0.02062 | 0.007 | -32.206
-10.5 | -0.85 | 0.01897 | 0.007 | -44.842
-10 | -0.986 | 0.01589 | 0.007 | -62.069
-9.5 | -1.006 | 0.01433 | 0.006 | -70.2
-9 | -0.994 | 0.01324 | 0.006 | -75.081
-8.5 | -0.965 | 0.01238 | 0.005 | -77.947
-8 | -0.924 | 0.01172 | 0.005 | -78.836
-7.5 | -0.875 | 0.01115 | 0.004 | -78.508
-7 | -0.821 | 0.01067 | 0.004 | -76.895
-6.5 | -0.761 | 0.01024 | 0.003 | -74.338
-6 | -0.699 | 0.00995 | 0.003 | -70.261
-5.5 | -0.634 | 0.00853 | 0.002 | -74.31
-5 | -0.567 | 0.00879 | 0.002 | -64.51
-4.5 | -0.499 | 0.00859 | 0.001 | -58.112
-4 | -0.43 | 0.00802 | 0.001 | -53.633
-3.5 | -0.36 | 0.00842 | 0 | -42.729
-3 | -0.289 | 0.00837 | 0 | -34.54
-2.5 | -0.218 | 0.00781 | -0.001 | -27.858
-2 | -0.146 | 0.00825 | -0.002 | -17.703
-1.5 | -0.074 | 0.00813 | -0.002 | -9.146
-1 | -0.003 | 0.00814 | -0.003 | -0.31
-0.5 | 0.069 | 0.00812 | -0.003 | 8.54
0 | 0.141 | 0.00824 | -0.004 | 17.106
0.5 | 0.213 | 0.00854 | -0.004 | 24.902
1 | 0.284 | 0.00856 | -0.005 | 33.162
1.5 | 0.355 | 0.00868 | -0.005 | 40.909
2 | 0.426 | 0.00828 | -0.006 | 51.385
2.5 | 0.496 | 0.00845 | -0.006 | 58.676
3 | 0.566 | 0.00855 | -0.007 | 66.178
3.5 | 0.635 | 0.00827 | -0.007 | 76.748
4 | 0.704 | 0.00875 | -0.007 | 80.387
4.5 | 0.771 | 0.00855 | -0.008 | 90.215
5 | 0.838 | 0.00979 | -0.008 | 85.611
5.5 | 0.903 | 0.01012 | -0.009 | 89.176
6 | 0.966 | 0.01051 | -0.009 | 91.957
6.5 | 1.028 | 0.01096 | -0.01 | 93.799
7 | 1.087 | 0.01178 | -0.01 | 92.246
7.5 | 1.142 | 0.01242 | -0.011 | 91.933
8 | 1.193 | 0.01355 | -0.011 | 88.012
8.5 | 1.237 | 0.01463 | -0.012 | 84.543
9 | 1.274 | 0.01588 | -0.012 | 80.224
9.5 | 1.297 | 0.01764 | -0.012 | 73.559
10 | 1.305 | 0.02028 | -0.012 | 64.34
10.5 | 1.283 | 0.02498 | -0.013 | 51.359
11 | 1.218 | 0.03377 | -0.013 | 36.064
11.5 | 1.025 | 0.05325 | -0.012 | 19.256
12 | 0.786 | 0.06019 | -0.012 | 13.051
12.5 | 0.8 | 0.0723 | -0.012 | 11.069
13 | 0.826 | 0.07708 | -0.012 | 10.711
13.5 | 0.842 | 0.0899 | -0.011 | 9.367
14 | 0.857 | 0.1081 | -0.01 | 7.931
14.5 | 0.883 | 0.12138 | -0.01 | 7.276
15 | 0.91 | 0.1338 | -0.011 | 6.804

## 120. Re 12M Mach 0.50 (2)
BIGFOIL.COM POLAR EXPORT
NACA22017
NACA22017 |  |  |  | Cl Max: | 1.6956 | at alpha= | 14 | deg
XFOIL ncrit=9 |  |  |  | L/D Max: | 121.455 | at alpha= | 9 | deg
Re: | 12000000 |  |  | Cd Min: | 0.14447 | at alpha= | 19 | deg
Mach: | 0.5 |  |  | Cl=0 at alpha= | -0.92893 | deg
|  |  |  | @ Cl=0.1, Cd= | 0.0050114
|  |  |  | @ Cl=0.4, Cd= | 0.0064129
|  |  |  | @ Cl=0.6, Cd= | 0.0068023
alpha (deg) | Cl | Cd | Cm | Cl/Cd
-17 | -0.9164 | 0.09234 | -0.066 | -9.9242
-16.5 | -0.9433 | 0.08282 | -0.0697 | -11.3898
-16 | -0.9728 | 0.07274 | -0.073 | -13.3737
-15.5 | -1.0048 | 0.06233 | -0.0758 | -16.1206
-15 | -1.0378 | 0.05193 | -0.0778 | -19.9846
-14.5 | -1.072 | 0.04162 | -0.0792 | -25.7568
-14 | -1.1084 | 0.03117 | -0.0807 | -35.5598
-13.5 | -1.1412 | 0.02121 | -0.0828 | -53.8048
-13 | -1.1683 | 0.01314 | -0.0838 | -88.9117
-12 | -1.1717 | 0.00514 | -0.0805 | -227.9572
-11.5 | -1.147 | 0.00386 | -0.0758 | -297.1503
-11 | -1.0767 | 0.00318 | -0.0761 | -338.5849
-10.5 | -0.9418 | 0.00267 | -0.0868 | -352.7341
-10 | -0.8877 | 0.00248 | -0.0832 | -357.9435
-9.5 | -0.8488 | 0.00235 | -0.0767 | -361.1915
-9 | -0.8081 | 0.00226 | -0.0703 | -357.5664
-8.5 | -0.7656 | 0.00218 | -0.0641 | -351.1927
-8 | -0.7231 | 0.00211 | -0.0578 | -342.7014
-7.5 | -0.6781 | 0.00205 | -0.0521 | -330.7805
-7 | -0.6333 | 0.00198 | -0.0463 | -319.8485
-6.5 | -0.5881 | 0.00193 | -0.0406 | -304.715
-6 | -0.5464 | 0.00191 | -0.0343 | -286.0733
-5.5 | -0.4943 | 0.00187 | -0.0301 | -264.3316
-5 | -0.4413 | 0.00183 | -0.0263 | -241.1475
-4 | -0.3488 | 0.00156 | -0.0167 | -223.5897
-3.5 | -0.2955 | 0.0015 | -0.0132 | -197
-3 | -0.2401 | 0.00146 | -0.0102 | -164.4521
-2.5 | -0.183 | 0.00145 | -0.0076 | -126.2069
-2 | -0.1254 | 0.00142 | -0.0052 | -88.3099
-1.5 | -0.0674 | 0.0014 | -0.0028 | -48.1429
-1 | -0.0086 | 0.0014 | -0.0007 | -6.1429
-0.5 | 0.0519 | 0.00141 | 0.0012 | 36.8085
0 | 0.1112 | 0.00585 | 0.0036 | 19.0085
0.5 | 0.1703 | 0.00593 | 0.0059 | 28.7184
1 | 0.2279 | 0.00601 | 0.0085 | 37.9201
1.5 | 0.2846 | 0.00614 | 0.0114 | 46.3518
2 | 0.3417 | 0.00629 | 0.0142 | 54.3243
2.5 | 0.3983 | 0.00641 | 0.0172 | 62.1373
3 | 0.4563 | 0.00651 | 0.0201 | 70.0922
4 | 0.5693 | 0.00672 | 0.0268 | 84.7173
4.5 | 0.6178 | 0.00685 | 0.0319 | 90.1898
5 | 0.6672 | 0.00695 | 0.0371 | 96
5.5 | 0.7146 | 0.00715 | 0.0426 | 99.9441
6 | 0.7646 | 0.00734 | 0.0477 | 104.1689
6.5 | 0.8122 | 0.00759 | 0.0534 | 107.0092
7 | 0.861 | 0.00783 | 0.0589 | 109.9617
7.5 | 0.9094 | 0.00812 | 0.0646 | 111.9951
8 | 0.9592 | 0.00847 | 0.0701 | 113.2468
8.5 | 1.0447 | 0.00898 | 0.069 | 116.3363
9 | 1.1769 | 0.00969 | 0.0601 | 121.4551
9.5 | 1.2565 | 0.0104 | 0.0609 | 120.8173
10.5 | 1.3968 | 0.01252 | 0.0658 | 111.5655
11 | 1.4482 | 0.01381 | 0.0712 | 104.866
11.5 | 1.5128 | 0.01547 | 0.074 | 97.7893
12 | 1.5722 | 0.01753 | 0.0769 | 89.6863
12.5 | 1.6295 | 0.01997 | 0.0797 | 81.5974
13 | 1.6693 | 0.02298 | 0.0838 | 72.6414
13.5 | 1.6869 | 0.02674 | 0.0888 | 63.0853
14 | 1.6956 | 0.03148 | 0.0927 | 53.8628
14.5 | 1.6839 | 0.03781 | 0.095 | 44.5358
15 | 1.6572 | 0.04543 | 0.0954 | 36.4781
15.5 | 1.6187 | 0.05413 | 0.0942 | 29.9039
16 | 1.571 | 0.06392 | 0.091 | 24.5776
16.5 | 1.5187 | 0.07454 | 0.0863 | 20.3743
17 | 1.4613 | 0.08604 | 0.08 | 16.984
17.5 | 1.3965 | 0.0987 | 0.072 | 14.1489
18 | 1.3225 | 0.11291 | 0.0621 | 11.7129
18.5 | 1.2439 | 0.12855 | 0.0503 | 9.6764
19 | 1.1731 | 0.14447 | 0.0379 | 8.12

## 121. Re 14M Mach 0.00 (1)
BIGFOIL.COM POLAR EXPORT
NACA22017
NACA22017 |  |  |  | Cl Max: | 1.659 | at alpha= | 17 | deg
JavaFoil+Calcfoil stall+Eppler ext transition |  |  |  | L/D Max: | 117.573 | at alpha= | 8 | deg
Re: | 14000000 |  |  | Cd Min: | 0.0081 | at alpha= | -1.5 | deg
Mach: | 0 |  |  | Cl=0 at alpha= | -0.98387 | deg
|  |  |  | @ Cl=0.1, Cd= | 0.0084584
|  |  |  | @ Cl=0.4, Cd= | 0.0087932
|  |  |  | @ Cl=0.6, Cd= | 0.009102
alpha (deg) | Cl | Cd | Cm | Cl/Cd
-20 | -1.362 | 0.04809 | 0.013 | -28.314
-19.5 | -1.376 | 0.04268 | 0.013 | -32.237
-19 | -1.388 | 0.0379 | 0.012 | -36.629
-18.5 | -1.399 | 0.03343 | 0.012 | -41.841
-18 | -1.407 | 0.02958 | 0.012 | -47.548
-17.5 | -1.411 | 0.02634 | 0.012 | -53.595
-17 | -1.413 | 0.02353 | 0.011 | -60.059
-16.5 | -1.411 | 0.02129 | 0.011 | -66.283
-16 | -1.406 | 0.01936 | 0.011 | -72.596
-15.5 | -1.396 | 0.0179 | 0.01 | -77.976
-15 | -1.382 | 0.0166 | 0.01 | -83.27
-14.5 | -1.364 | 0.01558 | 0.01 | -87.561
-14 | -1.342 | 0.01467 | 0.009 | -91.484
-13.5 | -1.316 | 0.01392 | 0.009 | -94.535
-13 | -1.287 | 0.01322 | 0.008 | -97.307
-12.5 | -1.254 | 0.01265 | 0.008 | -99.128
-12 | -1.218 | 0.01212 | 0.008 | -100.527
-11.5 | -1.18 | 0.01169 | 0.007 | -100.969
-11 | -1.139 | 0.01125 | 0.007 | -101.233
-10.5 | -1.095 | 0.01087 | 0.006 | -100.732
-10 | -1.049 | 0.01052 | 0.006 | -99.648
-9.5 | -1 | 0.0102 | 0.005 | -98.036
-9 | -0.949 | 0.0088 | 0.005 | -107.884
-8.5 | -0.897 | 0.00858 | 0.004 | -104.49
-8 | -0.843 | 0.00888 | 0.004 | -94.948
-7.5 | -0.788 | 0.00916 | 0.004 | -86.041
-7 | -0.731 | 0.00895 | 0.003 | -81.732
-6.5 | -0.674 | 0.0088 | 0.003 | -76.578
-6 | -0.615 | 0.00918 | 0.002 | -66.978
-5.5 | -0.556 | 0.00896 | 0.002 | -62.003
-5 | -0.496 | 0.00885 | 0.001 | -56.013
-4.5 | -0.435 | 0.00927 | 0.001 | -46.942
-4 | -0.374 | 0.00835 | 0 | -44.842
-3.5 | -0.313 | 0.00893 | 0 | -35.055
-3 | -0.251 | 0.00883 | 0 | -28.45
-2.5 | -0.189 | 0.0088 | -0.001 | -21.479
-2 | -0.127 | 0.00821 | -0.001 | -15.455
-1.5 | -0.065 | 0.0081 | -0.002 | -7.965
-1 | -0.002 | 0.00813 | -0.002 | -0.269
-0.5 | 0.06 | 0.00811 | -0.003 | 7.419
0 | 0.122 | 0.00865 | -0.003 | 14.149
0.5 | 0.185 | 0.00895 | -0.004 | 20.628
1 | 0.247 | 0.009 | -0.004 | 27.416
1.5 | 0.309 | 0.00908 | -0.004 | 34.003
2 | 0.37 | 0.00904 | -0.005 | 40.967
2.5 | 0.432 | 0.00853 | -0.005 | 50.646
3 | 0.493 | 0.00862 | -0.006 | 57.241
3.5 | 0.554 | 0.00874 | -0.006 | 63.461
4 | 0.615 | 0.00922 | -0.007 | 66.762
4.5 | 0.676 | 0.00883 | -0.007 | 76.53
5 | 0.736 | 0.00896 | -0.007 | 82.123
5.5 | 0.795 | 0.00909 | -0.008 | 87.485
6 | 0.854 | 0.0088 | -0.008 | 97.108
6.5 | 0.913 | 0.00939 | -0.009 | 97.2
7 | 0.97 | 0.00898 | -0.009 | 108.076
7.5 | 1.027 | 0.00953 | -0.009 | 107.808
8 | 1.083 | 0.00921 | -0.01 | 117.573
8.5 | 1.138 | 0.01047 | -0.01 | 108.624
9 | 1.191 | 0.0107 | -0.011 | 111.298
9.5 | 1.243 | 0.01098 | -0.011 | 113.176
10 | 1.293 | 0.01134 | -0.011 | 114.058
10.5 | 1.341 | 0.01175 | -0.012 | 114.157
11 | 1.387 | 0.01229 | -0.012 | 112.884
11.5 | 1.43 | 0.01288 | -0.012 | 111.022
12 | 1.47 | 0.01355 | -0.013 | 108.486
12.5 | 1.507 | 0.01441 | -0.013 | 104.583
13 | 1.54 | 0.01539 | -0.013 | 100.064
13.5 | 1.569 | 0.01656 | -0.013 | 94.732
14 | 1.595 | 0.018 | -0.014 | 88.616
14.5 | 1.615 | 0.01975 | -0.014 | 81.774
15 | 1.632 | 0.02194 | -0.014 | 74.357
15.5 | 1.644 | 0.02455 | -0.014 | 66.968
16 | 1.653 | 0.02774 | -0.015 | 59.577
16.5 | 1.658 | 0.03129 | -0.015 | 53.003
17 | 1.659 | 0.03558 | -0.015 | 46.639
17.5 | 1.656 | 0.04052 | -0.015 | 40.876
18 | 1.651 | 0.04591 | -0.015 | 35.958
18.5 | 1.643 | 0.05174 | -0.015 | 31.762
19 | 1.634 | 0.05793 | -0.015 | 28.202
19.5 | 1.622 | 0.06461 | -0.015 | 25.1
20 | 1.607 | 0.07202 | -0.015 | 22.318

## 122. Re 14M Mach 0.00 (2)
BIGFOIL.COM POLAR EXPORT
NACA22017
NACA22017 |  |  |  | Cl Max: | 1.8022 | at alpha= | 20 | deg
XFOIL ncrit=9 |  |  |  | L/D Max: | 142.005 | at alpha= | 11 | deg
Re: | 14000000 |  |  | Cd Min: | 0.0336 | at alpha= | 20 | deg
Mach: | 0 |  |  | Cl=0 at alpha= | -0.92395 | deg
|  |  |  | @ Cl=0.1, Cd= | 0.0054628
|  |  |  | @ Cl=0.4, Cd= | 0.0059272
|  |  |  | @ Cl=0.6, Cd= | 0.0062475
alpha (deg) | Cl | Cd | Cm | Cl/Cd
-20 | -1.7153 | 0.02479 | -0.0525 | -69.1932
-19.5 | -1.6989 | 0.02247 | -0.0504 | -75.6075
-19 | -1.6804 | 0.02049 | -0.0478 | -82.0107
-18.5 | -1.6622 | 0.01881 | -0.0445 | -88.3679
-18 | -1.6412 | 0.01744 | -0.0409 | -94.1055
-17.5 | -1.6177 | 0.0163 | -0.0373 | -99.2454
-17 | -1.5934 | 0.01531 | -0.0333 | -104.0758
-16.5 | -1.5563 | 0.01446 | -0.0315 | -107.6279
-16 | -1.5105 | 0.01362 | -0.0312 | -110.9031
-15.5 | -1.4638 | 0.01282 | -0.0309 | -114.181
-15 | -1.4148 | 0.01213 | -0.0308 | -116.6364
-14.5 | -1.3629 | 0.01154 | -0.031 | -118.1023
-14 | -1.3216 | 0.01103 | -0.0289 | -119.8187
-13.5 | -1.277 | 0.01055 | -0.0272 | -121.0427
-13 | -1.2184 | 0.01001 | -0.0285 | -121.7183
-12.5 | -1.1546 | 0.00953 | -0.0308 | -121.1542
-12 | -1.0665 | 0.00903 | -0.0383 | -118.1063
-11.5 | -0.9543 | 0.00847 | -0.051 | -112.6682
-11 | -0.9275 | 0.00828 | -0.0451 | -112.0169
-10.5 | -0.8964 | 0.00812 | -0.04 | -110.3941
-10 | -0.8629 | 0.00795 | -0.0352 | -108.5409
-9.5 | -0.8281 | 0.0078 | -0.0308 | -106.1667
-9 | -0.7849 | 0.00765 | -0.0281 | -102.6013
-8.5 | -0.7395 | 0.00749 | -0.0258 | -98.7316
-8 | -0.6943 | 0.00733 | -0.0235 | -94.7203
-7.5 | -0.6471 | 0.0072 | -0.0216 | -89.875
-7 | -0.599 | 0.00707 | -0.0198 | -84.7242
-6.5 | -0.5505 | 0.00693 | -0.0181 | -79.4372
-6 | -0.5011 | 0.00681 | -0.0165 | -73.583
-5.5 | -0.4511 | 0.00667 | -0.0151 | -67.6312
-5 | -0.4018 | 0.00653 | -0.0136 | -61.5314
-4 | -0.3091 | 0.00593 | -0.0093 | -52.1248
-3.5 | -0.2606 | 0.00581 | -0.0075 | -44.8537
-3 | -0.2124 | 0.00568 | -0.0057 | -37.3944
-2.5 | -0.1616 | 0.00558 | -0.0044 | -28.9606
-2 | -0.11 | 0.00551 | -0.0033 | -19.9637
-1.5 | -0.059 | 0.00545 | -0.002 | -10.8257
-1 | -0.008 | 0.0054 | -0.0007 | -1.4815
-0.5 | 0.0446 | 0.00542 | 0.0003 | 8.2288
0 | 0.0979 | 0.00546 | 0.0011 | 17.9304
0.5 | 0.1507 | 0.00553 | 0.002 | 27.2514
1 | 0.2031 | 0.00561 | 0.003 | 36.2032
1.5 | 0.2537 | 0.00568 | 0.0043 | 44.6655
2 | 0.3054 | 0.00575 | 0.0054 | 53.113
2.5 | 0.3567 | 0.00585 | 0.0066 | 60.9744
3 | 0.4072 | 0.00594 | 0.008 | 68.5522
3.5 | 0.4587 | 0.00603 | 0.0091 | 76.0697
4 | 0.5097 | 0.00611 | 0.0103 | 83.4206
4.5 | 0.5608 | 0.00617 | 0.0116 | 90.8914
5 | 0.6114 | 0.00627 | 0.0129 | 97.512
5.5 | 0.6607 | 0.00635 | 0.0144 | 104.0472
6 | 0.7103 | 0.00646 | 0.0159 | 109.9536
6.5 | 0.7575 | 0.00657 | 0.0178 | 115.2968
7 | 0.8057 | 0.00667 | 0.0196 | 120.7946
7.5 | 0.8501 | 0.00683 | 0.022 | 124.4656
8 | 0.8949 | 0.00693 | 0.0244 | 129.1342
8.5 | 0.9317 | 0.00708 | 0.0285 | 131.596
9 | 0.9646 | 0.00719 | 0.0334 | 134.1586
9.5 | 0.9929 | 0.00737 | 0.0392 | 134.7218
10 | 1.0523 | 0.00764 | 0.0381 | 137.7356
10.5 | 1.1609 | 0.0082 | 0.0261 | 141.5732
11 | 1.2326 | 0.00868 | 0.0221 | 142.0046
11.5 | 1.2913 | 0.00915 | 0.021 | 141.1257
12 | 1.3485 | 0.00962 | 0.0201 | 140.1767
12.5 | 1.381 | 0.01015 | 0.0243 | 136.0591
13 | 1.4334 | 0.01072 | 0.0241 | 133.7127
13.5 | 1.485 | 0.01131 | 0.0239 | 131.2997
14 | 1.5338 | 0.01201 | 0.0241 | 127.7102
14.5 | 1.5812 | 0.01274 | 0.0244 | 124.113
15 | 1.626 | 0.01358 | 0.0249 | 119.7349
15.5 | 1.6523 | 0.01457 | 0.0287 | 113.4043
16 | 1.6776 | 0.01551 | 0.0326 | 108.1625
16.5 | 1.6958 | 0.01684 | 0.037 | 100.7007
17 | 1.717 | 0.01815 | 0.0406 | 94.6006
17.5 | 1.7333 | 0.01998 | 0.044 | 86.7518
18 | 1.7525 | 0.02191 | 0.0465 | 79.9863
18.5 | 1.7691 | 0.02418 | 0.0487 | 73.1638
19 | 1.7815 | 0.02699 | 0.0505 | 66.0059
19.5 | 1.7925 | 0.03012 | 0.0518 | 59.512
20 | 1.8022 | 0.0336 | 0.0526 | 53.6369

## 123. Re 14M Mach 0.10 (1)
BIGFOIL.COM POLAR EXPORT
NACA22017
NACA22017 |  |  |  | Cl Max: | 1.644 | at alpha= | 16.5 | deg
JavaFoil+Calcfoil stall+Eppler ext transition |  |  |  | L/D Max: | 117.152 | at alpha= | 8 | deg
Re: | 14000000 |  |  | Cd Min: | 0.00811 | at alpha= | -1 | deg
Mach: | 0.1 |  |  | Cl=0 at alpha= | -0.98387 | deg
|  |  |  | @ Cl=0.1, Cd= | 0.0084648
|  |  |  | @ Cl=0.4, Cd= | 0.0085616
|  |  |  | @ Cl=0.6, Cd= | 0.0088498
alpha (deg) | Cl | Cd | Cm | Cl/Cd
-20 | -1.319 | 0.05241 | 0.013 | -25.17
-19.5 | -1.338 | 0.046 | 0.013 | -29.085
-19 | -1.354 | 0.04065 | 0.012 | -33.313
-18.5 | -1.368 | 0.0359 | 0.012 | -38.105
-18 | -1.379 | 0.03158 | 0.012 | -43.68
-17.5 | -1.388 | 0.02792 | 0.012 | -49.695
-17 | -1.393 | 0.02478 | 0.011 | -56.214
-16.5 | -1.394 | 0.02218 | 0.011 | -62.867
-16 | -1.392 | 0.02013 | 0.011 | -69.11
-15.5 | -1.385 | 0.01846 | 0.01 | -74.991
-15 | -1.373 | 0.01711 | 0.01 | -80.255
-14.5 | -1.358 | 0.01597 | 0.01 | -85.026
-14 | -1.337 | 0.01497 | 0.009 | -89.298
-13.5 | -1.313 | 0.01417 | 0.009 | -92.631
-13 | -1.285 | 0.01347 | 0.008 | -95.421
-12.5 | -1.254 | 0.01284 | 0.008 | -97.644
-12 | -1.219 | 0.01229 | 0.008 | -99.209
-11.5 | -1.181 | 0.01179 | 0.007 | -100.238
-11 | -1.141 | 0.01139 | 0.007 | -100.132
-10.5 | -1.098 | 0.011 | 0.006 | -99.81
-10 | -1.052 | 0.01063 | 0.006 | -98.898
-9.5 | -1.003 | 0.0103 | 0.005 | -97.357
-9 | -0.953 | 0.01003 | 0.005 | -94.99
-8.5 | -0.9 | 0.00866 | 0.005 | -103.944
-8 | -0.846 | 0.00891 | 0.004 | -94.947
-7.5 | -0.791 | 0.00868 | 0.004 | -91.126
-7 | -0.735 | 0.00903 | 0.003 | -81.343
-6.5 | -0.677 | 0.00884 | 0.003 | -76.575
-6 | -0.618 | 0.00921 | 0.002 | -67.084
-5.5 | -0.558 | 0.00903 | 0.002 | -61.832
-5 | -0.498 | 0.00892 | 0.001 | -55.882
-4.5 | -0.437 | 0.00926 | 0.001 | -47.224
-4 | -0.376 | 0.00838 | 0 | -44.895
-3.5 | -0.314 | 0.00894 | 0 | -35.18
-3 | -0.252 | 0.00886 | 0 | -28.491
-2.5 | -0.19 | 0.00879 | -0.001 | -21.612
-2 | -0.127 | 0.00827 | -0.001 | -15.413
-1.5 | -0.065 | 0.00815 | -0.002 | -7.955
-1 | -0.002 | 0.00811 | -0.002 | -0.271
-0.5 | 0.06 | 0.00816 | -0.003 | 7.411
0 | 0.123 | 0.00864 | -0.003 | 14.239
0.5 | 0.186 | 0.00901 | -0.004 | 20.597
1 | 0.248 | 0.00899 | -0.004 | 27.587
1.5 | 0.31 | 0.00907 | -0.004 | 34.202
2 | 0.372 | 0.00853 | -0.005 | 43.654
2.5 | 0.434 | 0.0086 | -0.005 | 50.448
3 | 0.496 | 0.00865 | -0.006 | 57.304
3.5 | 0.557 | 0.00873 | -0.006 | 63.84
4 | 0.618 | 0.0089 | -0.007 | 69.44
4.5 | 0.679 | 0.00885 | -0.007 | 76.742
5 | 0.739 | 0.00898 | -0.007 | 82.281
5.5 | 0.799 | 0.00915 | -0.008 | 87.326
6 | 0.858 | 0.00884 | -0.008 | 97.121
6.5 | 0.917 | 0.00944 | -0.009 | 97.146
7 | 0.975 | 0.00907 | -0.009 | 107.483
7.5 | 1.032 | 0.00958 | -0.009 | 107.7
8 | 1.088 | 0.00928 | -0.01 | 117.152
8.5 | 1.142 | 0.01056 | -0.01 | 108.161
9 | 1.196 | 0.0108 | -0.011 | 110.739
9.5 | 1.247 | 0.01109 | -0.011 | 112.509
10 | 1.297 | 0.01146 | -0.011 | 113.209
10.5 | 1.345 | 0.01189 | -0.012 | 113.134
11 | 1.391 | 0.01245 | -0.012 | 111.674
11.5 | 1.433 | 0.01309 | -0.012 | 109.483
12 | 1.472 | 0.01385 | -0.013 | 106.324
12.5 | 1.508 | 0.01469 | -0.013 | 102.635
13 | 1.54 | 0.01574 | -0.013 | 97.822
13.5 | 1.568 | 0.01703 | -0.014 | 92.031
14 | 1.592 | 0.0186 | -0.014 | 85.576
14.5 | 1.61 | 0.02049 | -0.014 | 78.575
15 | 1.625 | 0.02287 | -0.014 | 71.032
15.5 | 1.634 | 0.02579 | -0.014 | 63.37
16 | 1.641 | 0.02924 | -0.015 | 56.118
16.5 | 1.644 | 0.0331 | -0.015 | 49.662
17 | 1.642 | 0.03776 | -0.015 | 43.492
17.5 | 1.636 | 0.04314 | -0.015 | 37.928
18 | 1.628 | 0.04909 | -0.015 | 33.153
18.5 | 1.617 | 0.05525 | -0.015 | 29.271
19 | 1.604 | 0.06178 | -0.015 | 25.968
19.5 | 1.589 | 0.06918 | -0.015 | 22.965
20 | 1.572 | 0.07675 | -0.015 | 20.476

## 124. Re 14M Mach 0.10 (2)
BIGFOIL.COM POLAR EXPORT
NACA22017
NACA22017 |  |  |  | Cl Max: | 1.7931 | at alpha= | 20 | deg
XFOIL ncrit=9 |  |  |  | L/D Max: | 141.539 | at alpha= | 11 | deg
Re: | 14000000 |  |  | Cd Min: | 0.03653 | at alpha= | 20 | deg
Mach: | 0.1 |  |  | Cl=0 at alpha= | -0.92358 | deg
|  |  |  | @ Cl=0.1, Cd= | 0.005472
|  |  |  | @ Cl=0.4, Cd= | 0.0059339
|  |  |  | @ Cl=0.6, Cd= | 0.0062619
alpha (deg) | Cl | Cd | Cm | Cl/Cd
-20 | -1.7109 | 0.02672 | -0.0558 | -64.0307
-19.5 | -1.6958 | 0.02407 | -0.0539 | -70.4528
-19 | -1.6787 | 0.0218 | -0.0515 | -77.0046
-18.5 | -1.6622 | 0.01981 | -0.0483 | -83.9071
-18 | -1.6437 | 0.0182 | -0.0445 | -90.3132
-17.5 | -1.6216 | 0.01689 | -0.0408 | -96.0095
-17 | -1.5967 | 0.0158 | -0.0369 | -101.057
-16.5 | -1.5645 | 0.01487 | -0.034 | -105.2118
-16 | -1.5178 | 0.01401 | -0.0337 | -108.3369
-15.5 | -1.4713 | 0.01314 | -0.0333 | -111.9711
-15 | -1.4225 | 0.01239 | -0.033 | -114.8103
-14.5 | -1.3709 | 0.01174 | -0.033 | -116.7717
-14 | -1.3267 | 0.01119 | -0.0313 | -118.5612
-13.5 | -1.2843 | 0.0107 | -0.0289 | -120.028
-13 | -1.2248 | 0.01015 | -0.0302 | -120.67
-12.5 | -1.1625 | 0.00965 | -0.0319 | -120.4663
-12 | -1.0802 | 0.00915 | -0.0379 | -118.0546
-11.5 | -0.9585 | 0.00855 | -0.0525 | -112.1053
-11 | -0.9285 | 0.00834 | -0.0471 | -111.3309
-10.5 | -0.8981 | 0.00816 | -0.0417 | -110.0613
-10 | -0.8629 | 0.00799 | -0.0372 | -107.9975
-9.5 | -0.8307 | 0.00784 | -0.032 | -105.9566
-9 | -0.7879 | 0.00768 | -0.0291 | -102.5911
-8.5 | -0.7424 | 0.00752 | -0.0267 | -98.7234
-8 | -0.6972 | 0.00736 | -0.0243 | -94.7283
-7.5 | -0.6497 | 0.00723 | -0.0223 | -89.8617
-7 | -0.6017 | 0.00709 | -0.0204 | -84.866
-6.5 | -0.5529 | 0.00695 | -0.0186 | -79.554
-6 | -0.5033 | 0.00683 | -0.017 | -73.6896
-5.5 | -0.453 | 0.00669 | -0.0155 | -67.713
-5 | -0.4036 | 0.00654 | -0.0139 | -61.7125
-4.5 | -0.3572 | 0.00625 | -0.0117 | -57.152
-4 | -0.3105 | 0.00594 | -0.0095 | -52.2727
-3.5 | -0.2619 | 0.00582 | -0.0077 | -45
-3 | -0.2134 | 0.00568 | -0.0058 | -37.5704
-2.5 | -0.1623 | 0.00559 | -0.0045 | -29.034
-2 | -0.1106 | 0.00551 | -0.0033 | -20.0726
-1.5 | -0.0593 | 0.00546 | -0.002 | -10.8608
-1 | -0.0081 | 0.00541 | -0.0007 | -1.4972
-0.5 | 0.0449 | 0.00543 | 0.0003 | 8.2689
0 | 0.0985 | 0.00547 | 0.0011 | 18.0073
0.5 | 0.1515 | 0.00554 | 0.0021 | 27.3466
1 | 0.2041 | 0.00562 | 0.0031 | 36.3167
1.5 | 0.2549 | 0.00569 | 0.0045 | 44.7979
2 | 0.3069 | 0.00576 | 0.0056 | 53.2812
2.5 | 0.3584 | 0.00586 | 0.0069 | 61.1604
3 | 0.4091 | 0.00595 | 0.0083 | 68.7563
3.5 | 0.4609 | 0.00604 | 0.0094 | 76.3079
4 | 0.5121 | 0.00613 | 0.0107 | 83.54
4.5 | 0.5635 | 0.00619 | 0.012 | 91.0339
5 | 0.6143 | 0.00629 | 0.0134 | 97.663
5.5 | 0.6639 | 0.00637 | 0.0149 | 104.2229
6 | 0.7135 | 0.00649 | 0.0165 | 109.9384
6.5 | 0.7611 | 0.0066 | 0.0185 | 115.3182
7 | 0.8093 | 0.0067 | 0.0204 | 120.791
7.5 | 0.8538 | 0.00686 | 0.023 | 124.4606
8 | 0.8986 | 0.00696 | 0.0255 | 129.1092
8.5 | 0.9323 | 0.00711 | 0.0304 | 131.1252
9 | 0.9671 | 0.00723 | 0.035 | 133.7621
9.5 | 0.9941 | 0.00741 | 0.0412 | 134.1565
10 | 1.0618 | 0.00773 | 0.0385 | 137.3609
10.5 | 1.1706 | 0.00829 | 0.0267 | 141.2063
11 | 1.2413 | 0.00877 | 0.0232 | 141.5393
11.5 | 1.2999 | 0.00927 | 0.0222 | 140.2265
12 | 1.3557 | 0.00975 | 0.0219 | 139.0462
12.5 | 1.3897 | 0.01028 | 0.0259 | 135.1848
13 | 1.442 | 0.01091 | 0.0259 | 132.1723
13.5 | 1.4938 | 0.01153 | 0.0259 | 129.5577
14 | 1.5429 | 0.01224 | 0.0262 | 126.0539
14.5 | 1.5894 | 0.01308 | 0.0267 | 121.5138
15 | 1.635 | 0.01395 | 0.0273 | 117.2043
15.5 | 1.657 | 0.01499 | 0.032 | 110.5404
16 | 1.6806 | 0.01609 | 0.0361 | 104.45
16.5 | 1.6998 | 0.01749 | 0.0403 | 97.187
17 | 1.7196 | 0.01899 | 0.044 | 90.5529
17.5 | 1.7352 | 0.02103 | 0.0473 | 82.5107
18 | 1.7536 | 0.02318 | 0.0497 | 75.6514
18.5 | 1.7664 | 0.0259 | 0.0518 | 68.2008
19 | 1.7801 | 0.02881 | 0.0534 | 61.7876
19.5 | 1.7876 | 0.03245 | 0.0545 | 55.0878
20 | 1.7931 | 0.03653 | 0.055 | 49.0857

## 125. Re 14M Mach 0.25 (1)
BIGFOIL.COM POLAR EXPORT
NACA22017
NACA22017 |  |  |  | Cl Max: | 1.564 | at alpha= | 14.5 | deg
JavaFoil+Calcfoil stall+Eppler ext transition |  |  |  | L/D Max: | 111.359 | at alpha= | 7 | deg
Re: | 14000000 |  |  | Cd Min: | 0.00804 | at alpha= | -3 | deg
Mach: | 0.25 |  |  | Cl=0 at alpha= | -0.98438 | deg
|  |  |  | @ Cl=0.1, Cd= | 0.0083316
|  |  |  | @ Cl=0.4, Cd= | 0.0087384
|  |  |  | @ Cl=0.6, Cd= | 0.0085287
alpha (deg) | Cl | Cd | Cm | Cl/Cd
-19.5 | -1.019 | 0.08208 | 0.012 | -12.415
-19 | -1.067 | 0.06995 | 0.012 | -15.257
-18.5 | -1.112 | 0.05949 | 0.012 | -18.694
-18 | -1.154 | 0.05009 | 0.012 | -23.038
-17.5 | -1.192 | 0.04213 | 0.011 | -28.291
-17 | -1.224 | 0.03586 | 0.011 | -34.139
-16.5 | -1.252 | 0.03071 | 0.011 | -40.751
-16 | -1.274 | 0.02635 | 0.011 | -48.346
-15.5 | -1.289 | 0.02309 | 0.01 | -55.822
-15 | -1.298 | 0.02055 | 0.01 | -63.178
-14.5 | -1.299 | 0.01869 | 0.01 | -69.508
-14 | -1.294 | 0.01716 | 0.009 | -75.377
-13.5 | -1.282 | 0.01593 | 0.009 | -80.506
-13 | -1.265 | 0.01489 | 0.009 | -84.991
-12.5 | -1.243 | 0.01403 | 0.008 | -88.587
-12 | -1.216 | 0.01329 | 0.008 | -91.524
-11.5 | -1.185 | 0.01264 | 0.007 | -93.708
-11 | -1.149 | 0.01209 | 0.007 | -95.049
-10.5 | -1.109 | 0.01162 | 0.006 | -95.507
-10 | -1.066 | 0.01118 | 0.006 | -95.398
-9.5 | -1.02 | 0.01078 | 0.006 | -94.627
-9 | -0.97 | 0.01041 | 0.005 | -93.177
-8.5 | -0.919 | 0.01015 | 0.005 | -90.493
-8 | -0.865 | 0.00877 | 0.004 | -98.624
-7.5 | -0.809 | 0.009 | 0.004 | -89.928
-7 | -0.752 | 0.0088 | 0.003 | -85.466
-6.5 | -0.693 | 0.0091 | 0.003 | -76.179
-6 | -0.634 | 0.00896 | 0.002 | -70.756
-5.5 | -0.573 | 0.00931 | 0.002 | -61.515
-5 | -0.511 | 0.00907 | 0.001 | -56.366
-4.5 | -0.449 | 0.00898 | 0.001 | -49.977
-4 | -0.386 | 0.00858 | 0 | -45.004
-3.5 | -0.323 | 0.00808 | 0 | -39.977
-3 | -0.259 | 0.00804 | 0 | -32.255
-2.5 | -0.195 | 0.00849 | -0.001 | -22.986
-2 | -0.131 | 0.00842 | -0.001 | -15.555
-1.5 | -0.067 | 0.00831 | -0.002 | -8.019
-1 | -0.002 | 0.00835 | -0.002 | -0.271
-0.5 | 0.062 | 0.00829 | -0.003 | 7.495
0 | 0.126 | 0.00836 | -0.003 | 15.116
0.5 | 0.191 | 0.00914 | -0.004 | 20.843
1 | 0.255 | 0.00923 | -0.004 | 27.594
1.5 | 0.319 | 0.0087 | -0.005 | 36.622
2 | 0.382 | 0.00873 | -0.005 | 43.792
2.5 | 0.446 | 0.00876 | -0.005 | 50.875
3 | 0.509 | 0.00891 | -0.006 | 57.128
3.5 | 0.572 | 0.00847 | -0.006 | 67.523
4 | 0.634 | 0.0086 | -0.007 | 73.768
4.5 | 0.696 | 0.00914 | -0.007 | 76.202
5 | 0.758 | 0.00877 | -0.008 | 86.415
5.5 | 0.819 | 0.00889 | -0.008 | 92.199
6 | 0.88 | 0.00909 | -0.008 | 96.727
6.5 | 0.939 | 0.00927 | -0.009 | 101.368
7 | 0.998 | 0.00896 | -0.009 | 111.359
7.5 | 1.055 | 0.01049 | -0.01 | 100.615
8 | 1.112 | 0.01072 | -0.01 | 103.674
8.5 | 1.167 | 0.01101 | -0.01 | 105.938
9 | 1.22 | 0.01134 | -0.011 | 107.516
9.5 | 1.27 | 0.01178 | -0.011 | 107.806
10 | 1.317 | 0.01294 | -0.012 | 101.752
10.5 | 1.364 | 0.01282 | -0.012 | 106.398
11 | 1.407 | 0.01352 | -0.012 | 104.029
11.5 | 1.444 | 0.01433 | -0.013 | 100.775
12 | 1.478 | 0.01541 | -0.013 | 95.9
12.5 | 1.507 | 0.01672 | -0.013 | 90.145
13 | 1.53 | 0.01832 | -0.013 | 83.527
13.5 | 1.547 | 0.02038 | -0.014 | 75.931
14 | 1.559 | 0.02298 | -0.014 | 67.844
14.5 | 1.564 | 0.02621 | -0.014 | 59.667
15 | 1.562 | 0.03041 | -0.014 | 51.355
15.5 | 1.556 | 0.0352 | -0.014 | 44.196
16 | 1.544 | 0.04093 | -0.014 | 37.726
16.5 | 1.528 | 0.04758 | -0.014 | 32.114
17 | 1.506 | 0.05485 | -0.015 | 27.461
17.5 | 1.479 | 0.06289 | -0.015 | 23.519
18 | 1.448 | 0.07146 | -0.015 | 20.264
18.5 | 1.413 | 0.08071 | -0.015 | 17.507
19 | 1.374 | 0.09089 | -0.014 | 15.115
19.5 | 1.332 | 0.10101 | -0.014 | 13.188

## 126. Re 14M Mach 0.25 (2)
BIGFOIL.COM POLAR EXPORT
NACA22017
NACA22017 |  |  |  | Cl Max: | 1.7485 | at alpha= | 18.5 | deg
XFOIL ncrit=9 |  |  |  | L/D Max: | 138.129 | at alpha= | 11 | deg
Re: | 14000000 |  |  | Cd Min: | 0.05667 | at alpha= | 20 | deg
Mach: | 0.25 |  |  | Cl=0 at alpha= | -0.92596 | deg
|  |  |  | @ Cl=0.1, Cd= | 0.005519
|  |  |  | @ Cl=0.4, Cd= | 0.0060129
|  |  |  | @ Cl=0.6, Cd= | 0.0063349
alpha (deg) | Cl | Cd | Cm | Cl/Cd
-11 | -0.9367 | 0.00871 | -0.0576 | -107.5431
-10.5 | -0.9058 | 0.00846 | -0.0516 | -107.0686
-10 | -0.8695 | 0.00824 | -0.0466 | -105.5218
-9.5 | -0.8324 | 0.00804 | -0.0418 | -103.5323
-9 | -0.7966 | 0.00784 | -0.0366 | -101.6071
-8.5 | -0.757 | 0.00769 | -0.0322 | -98.4395
-8 | -0.7115 | 0.00753 | -0.0291 | -94.4887
-7.5 | -0.6641 | 0.00737 | -0.0264 | -90.1085
-7 | -0.6152 | 0.00721 | -0.024 | -85.3259
-6.5 | -0.5654 | 0.00708 | -0.0218 | -79.8588
-6 | -0.5146 | 0.00694 | -0.0198 | -74.1499
-5.5 | -0.4634 | 0.00679 | -0.0179 | -68.2474
-5 | -0.4126 | 0.00666 | -0.016 | -61.952
-4.5 | -0.3643 | 0.00638 | -0.0136 | -57.1003
-4 | -0.3185 | 0.006 | -0.0107 | -53.0833
-3.5 | -0.2689 | 0.00585 | -0.0086 | -45.9658
-3 | -0.219 | 0.00571 | -0.0066 | -38.3538
-2.5 | -0.1666 | 0.00564 | -0.0051 | -29.539
-2 | -0.1135 | 0.00555 | -0.0036 | -20.4505
-1.5 | -0.061 | 0.00551 | -0.0022 | -11.0708
-1 | -0.0081 | 0.00545 | -0.0007 | -1.4862
-0.5 | 0.0466 | 0.00548 | 0.0004 | 8.5036
0 | 0.1014 | 0.00552 | 0.0014 | 18.3696
0.5 | 0.1553 | 0.0056 | 0.0027 | 27.7321
1 | 0.209 | 0.00569 | 0.0039 | 36.7311
1.5 | 0.2617 | 0.00574 | 0.0054 | 45.5923
2 | 0.3148 | 0.00582 | 0.0068 | 54.0893
2.5 | 0.3673 | 0.00595 | 0.0083 | 61.7311
3 | 0.4193 | 0.00605 | 0.01 | 69.3058
3.5 | 0.4729 | 0.00612 | 0.0114 | 77.2712
4 | 0.5253 | 0.00622 | 0.013 | 84.4534
4.5 | 0.5782 | 0.00628 | 0.0145 | 92.0701
5 | 0.6298 | 0.00641 | 0.0163 | 98.2527
5.5 | 0.6811 | 0.00647 | 0.0182 | 105.2705
6.5 | 0.7798 | 0.00672 | 0.0229 | 116.0417
7 | 0.8273 | 0.00687 | 0.0256 | 120.4221
7.5 | 0.8697 | 0.00699 | 0.0294 | 124.4206
8 | 0.9063 | 0.00713 | 0.0344 | 127.1108
8.5 | 0.9441 | 0.00731 | 0.0391 | 129.1518
9 | 0.9779 | 0.00747 | 0.0447 | 130.9103
9.5 | 1.0093 | 0.00766 | 0.0506 | 131.7624
10 | 1.1308 | 0.00829 | 0.0376 | 136.4053
10.5 | 1.2176 | 0.00884 | 0.0319 | 137.7376
11 | 1.2846 | 0.0093 | 0.0305 | 138.129
11.5 | 1.347 | 0.00989 | 0.0299 | 136.1982
12 | 1.3877 | 0.01055 | 0.0335 | 131.5355
12.5 | 1.4357 | 0.01125 | 0.0355 | 127.6178
13 | 1.4903 | 0.01199 | 0.0361 | 124.2952
13.5 | 1.541 | 0.0129 | 0.0371 | 119.4574
14 | 1.588 | 0.014 | 0.0384 | 113.4286
14.5 | 1.6358 | 0.01512 | 0.0395 | 108.1878
15 | 1.6564 | 0.01652 | 0.0448 | 100.2663
15.5 | 1.6795 | 0.01806 | 0.0493 | 92.9956
16 | 1.6962 | 0.02007 | 0.0537 | 84.5142
16.5 | 1.7116 | 0.02239 | 0.0576 | 76.4448
17 | 1.7261 | 0.02517 | 0.0605 | 68.5777
17.5 | 1.7419 | 0.02822 | 0.0627 | 61.7257
18 | 1.7418 | 0.03276 | 0.0642 | 53.1685
18.5 | 1.7485 | 0.03712 | 0.065 | 47.104
19 | 1.746 | 0.04252 | 0.065 | 41.063
19.5 | 1.7276 | 0.04973 | 0.064 | 34.7396
20 | 1.7154 | 0.05667 | 0.0625 | 30.27

## 127. Re 14M Mach 0.50 (1)
BIGFOIL.COM POLAR EXPORT
NACA22017
NACA22017 |  |  |  | Cl Max: | 1.306 | at alpha= | 10 | deg
JavaFoil+Calcfoil stall+Eppler ext transition |  |  |  | L/D Max: | 95.175 | at alpha= | 6.5 | deg
Re: | 14000000 |  |  | Cd Min: | 0.00807 | at alpha= | -0.5 | deg
Mach: | 0.5 |  |  | Cl=0 at alpha= | -0.97917 | deg
|  |  |  | @ Cl=0.1, Cd= | 0.0082939
|  |  |  | @ Cl=0.4, Cd= | 0.0086324
|  |  |  | @ Cl=0.6, Cd= | 0.0084646
alpha (deg) | Cl | Cd | Cm | Cl/Cd
-20 | -1.071 | 0.1709 | 0.011 | -6.267
-19.5 | -1.042 | 0.16764 | 0.011 | -6.214
-19 | -1.011 | 0.16352 | 0.01 | -6.182
-18.5 | -1.001 | 0.13028 | 0.011 | -7.683
-18 | -0.971 | 0.12731 | 0.01 | -7.627
-17.5 | -0.932 | 0.13444 | 0.009 | -6.934
-17 | -0.947 | 0.08565 | 0.011 | -11.058
-16.5 | -0.916 | 0.08425 | 0.01 | -10.868
-16 | -0.854 | 0.10819 | 0.009 | -7.89
-15.5 | -0.906 | 0.04536 | 0.011 | -19.977
-15 | -0.873 | 0.04537 | 0.01 | -19.234
-14.5 | -0.866 | 0.03229 | 0.01 | -26.817
-14 | -0.83 | 0.03376 | 0.01 | -24.583
-13.5 | -0.801 | 0.03212 | 0.009 | -24.929
-13 | -0.781 | 0.02653 | 0.009 | -29.431
-12.5 | -0.743 | 0.02815 | 0.009 | -26.39
-12 | -0.729 | 0.02106 | 0.008 | -34.635
-11.5 | -0.697 | 0.02071 | 0.008 | -33.652
-11 | -0.666 | 0.01977 | 0.007 | -33.715
-10.5 | -0.853 | 0.01828 | 0.007 | -46.646
-10 | -0.987 | 0.01546 | 0.007 | -63.858
-9.5 | -1.007 | 0.01398 | 0.006 | -72.027
-9 | -0.995 | 0.01296 | 0.006 | -76.805
-8.5 | -0.966 | 0.01213 | 0.005 | -79.601
-8 | -0.925 | 0.01148 | 0.005 | -80.51
-7.5 | -0.876 | 0.01092 | 0.004 | -80.165
-7 | -0.821 | 0.01047 | 0.004 | -78.417
-6.5 | -0.761 | 0.01005 | 0.003 | -75.791
-6 | -0.699 | 0.00976 | 0.003 | -71.64
-5.5 | -0.634 | 0.00838 | 0.002 | -75.654
-5 | -0.567 | 0.00863 | 0.002 | -65.744
-4.5 | -0.499 | 0.00846 | 0.001 | -58.976
-4 | -0.43 | 0.00834 | 0.001 | -51.585
-3.5 | -0.36 | 0.0083 | 0 | -43.349
-3 | -0.289 | 0.00828 | 0 | -34.924
-2.5 | -0.218 | 0.00818 | -0.001 | -26.626
-2 | -0.146 | 0.00864 | -0.002 | -16.907
-1.5 | -0.074 | 0.00809 | -0.002 | -9.199
-1 | -0.003 | 0.0081 | -0.003 | -0.311
-0.5 | 0.069 | 0.00807 | -0.003 | 8.589
0 | 0.141 | 0.00859 | -0.004 | 16.429
0.5 | 0.213 | 0.00843 | -0.004 | 25.221
1 | 0.284 | 0.0085 | -0.005 | 33.41
1.5 | 0.355 | 0.00855 | -0.005 | 41.502
2 | 0.426 | 0.00868 | -0.006 | 49.017
2.5 | 0.496 | 0.00832 | -0.006 | 59.618
3 | 0.566 | 0.00844 | -0.007 | 67.022
3.5 | 0.635 | 0.00849 | -0.007 | 74.85
4 | 0.704 | 0.00867 | -0.007 | 81.187
4.5 | 0.771 | 0.00841 | -0.008 | 91.724
5 | 0.838 | 0.00966 | -0.008 | 86.718
5.5 | 0.903 | 0.00998 | -0.009 | 90.517
6 | 0.967 | 0.01034 | -0.009 | 93.484
6.5 | 1.028 | 0.0108 | -0.01 | 95.175
7 | 1.087 | 0.01159 | -0.01 | 93.794
7.5 | 1.142 | 0.01266 | -0.011 | 90.217
8 | 1.194 | 0.01338 | -0.011 | 89.21
8.5 | 1.238 | 0.01445 | -0.012 | 85.653
9 | 1.275 | 0.0156 | -0.012 | 81.754
9.5 | 1.299 | 0.01734 | -0.012 | 74.889
10 | 1.306 | 0.01992 | -0.013 | 65.566
10.5 | 1.286 | 0.0243 | -0.013 | 52.919
11 | 1.221 | 0.03289 | -0.013 | 37.113
11.5 | 1.028 | 0.05173 | -0.012 | 19.874
12 | 0.789 | 0.0575 | -0.012 | 13.728
12.5 | 0.805 | 0.06895 | -0.012 | 11.668
13 | 0.824 | 0.0784 | -0.012 | 10.51
13.5 | 0.829 | 0.1063 | -0.01 | 7.802
14 | 0.854 | 0.11927 | -0.01 | 7.16
14.5 | 0.882 | 0.12916 | -0.01 | 6.831
15 | 0.91 | 0.14298 | -0.011 | 6.362

## 128. Re 14M Mach 0.50 (2)
BIGFOIL.COM POLAR EXPORT
NACA22017
NACA22017 |  |  |  | Cl Max: | 1.7258 | at alpha= | 14 | deg
XFOIL ncrit=9 |  |  |  | L/D Max: | 124.228 | at alpha= | 9.5 | deg
Re: | 14000000 |  |  | Cd Min: | 0.13993 | at alpha= | 19 | deg
Mach: | 0.5 |  |  | Cl=0 at alpha= | -0.92654 | deg
|  |  |  | @ Cl=0.1, Cd= | 0.0057605
|  |  |  | @ Cl=0.4, Cd= | 0.0063183
|  |  |  | @ Cl=0.6, Cd= | 0.0066775
alpha (deg) | Cl | Cd | Cm | Cl/Cd
-17 | -1.0053 | 0.10618 | -0.0553 | -9.4679
-16.5 | -1.0279 | 0.09626 | -0.0597 | -10.6784
-16 | -1.0542 | 0.08625 | -0.0641 | -12.2226
-15.5 | -1.083 | 0.07628 | -0.0682 | -14.1977
-15 | -1.1132 | 0.06649 | -0.072 | -16.7424
-14.5 | -1.1447 | 0.05701 | -0.075 | -20.0789
-14 | -1.1756 | 0.04631 | -0.0809 | -25.3854
-13.5 | -1.2045 | 0.03625 | -0.0857 | -33.2276
-13 | -1.2308 | 0.02735 | -0.0882 | -45.0018
-12 | -1.2544 | 0.01613 | -0.0799 | -77.7681
-11.5 | -1.2102 | 0.01335 | -0.0763 | -90.6517
-11 | -1.1499 | 0.0119 | -0.0728 | -96.6303
-10.5 | -1.0729 | 0.01095 | -0.0716 | -97.9817
-10 | -0.9294 | 0.01001 | -0.0824 | -92.8472
-9.5 | -0.8728 | 0.00946 | -0.0781 | -92.2622
-9 | -0.8264 | 0.00904 | -0.072 | -91.4159
-8.5 | -0.7786 | 0.00867 | -0.0661 | -89.8039
-8 | -0.7329 | 0.00833 | -0.0599 | -87.9832
-7.5 | -0.6867 | 0.00805 | -0.0539 | -85.3043
-7 | -0.6404 | 0.00779 | -0.048 | -82.208
-6.5 | -0.5928 | 0.00755 | -0.0424 | -78.5166
-6 | -0.5506 | 0.00742 | -0.0359 | -74.2049
-5.5 | -0.4989 | 0.00726 | -0.0313 | -68.719
-5 | -0.4439 | 0.00709 | -0.0276 | -62.6093
-4.5 | -0.3909 | 0.00689 | -0.0236 | -56.7344
-4 | -0.3496 | 0.0063 | -0.0177 | -55.4921
-3.5 | -0.2965 | 0.00606 | -0.014 | -48.9274
-3 | -0.2412 | 0.00592 | -0.0108 | -40.7432
-2.5 | -0.185 | 0.00586 | -0.0078 | -31.57
-2 | -0.1257 | 0.00578 | -0.0055 | -21.7474
-1.5 | -0.0677 | 0.00569 | -0.003 | -11.8981
-1 | -0.0088 | 0.00566 | -0.0006 | -1.5548
-0.5 | 0.0511 | 0.00572 | 0.0015 | 8.9336
0 | 0.1115 | 0.00577 | 0.0036 | 19.3241
0.5 | 0.1715 | 0.00585 | 0.0057 | 29.3162
1 | 0.2287 | 0.00596 | 0.0084 | 38.3725
1.5 | 0.2871 | 0.00607 | 0.0109 | 47.2982
2 | 0.3436 | 0.00623 | 0.0139 | 55.1525
2.5 | 0.4011 | 0.00632 | 0.0167 | 63.4652
3 | 0.4602 | 0.00642 | 0.0194 | 71.6822
3.5 | 0.5182 | 0.00652 | 0.0224 | 79.4785
4 | 0.5743 | 0.00662 | 0.0259 | 86.7523
4.5 | 0.6279 | 0.00674 | 0.0301 | 93.1602
5 | 0.6752 | 0.00683 | 0.0356 | 98.858
5.5 | 0.723 | 0.00703 | 0.0411 | 102.845
6 | 0.7734 | 0.0072 | 0.0463 | 107.4167
6.5 | 0.8205 | 0.00747 | 0.0521 | 109.8394
7 | 0.8715 | 0.00769 | 0.0573 | 113.329
7.5 | 0.9174 | 0.00801 | 0.0634 | 114.5318
8 | 0.9681 | 0.0083 | 0.0689 | 116.6386
8.5 | 1.0268 | 0.00875 | 0.0728 | 117.3486
9 | 1.1787 | 0.00949 | 0.0602 | 124.2044
9.5 | 1.2547 | 0.0101 | 0.0618 | 124.2277
10 | 1.3336 | 0.01095 | 0.063 | 121.79
10.5 | 1.4044 | 0.01207 | 0.0655 | 116.3546
11 | 1.4472 | 0.01326 | 0.0724 | 109.1403
11.5 | 1.5127 | 0.01478 | 0.0754 | 102.3478
12 | 1.5744 | 0.01666 | 0.0785 | 94.5018
12.5 | 1.6315 | 0.01898 | 0.0816 | 85.9589
13 | 1.6865 | 0.02178 | 0.0843 | 77.4334
13.5 | 1.715 | 0.02529 | 0.0889 | 67.8134
14 | 1.7258 | 0.02981 | 0.0933 | 57.8933
14.5 | 1.7149 | 0.03602 | 0.096 | 47.6097
15 | 1.6885 | 0.04353 | 0.0968 | 38.7893
15.5 | 1.6501 | 0.05215 | 0.0958 | 31.6414
16 | 1.6028 | 0.06171 | 0.0931 | 25.9731
16.5 | 1.5505 | 0.07215 | 0.0887 | 21.49
17 | 1.4985 | 0.08303 | 0.0831 | 18.0477
17.5 | 1.4379 | 0.09511 | 0.0758 | 15.1183
18 | 1.3677 | 0.10868 | 0.0664 | 12.5847
18.5 | 1.2898 | 0.12381 | 0.055 | 10.4176
19 | 1.2124 | 0.13993 | 0.0424 | 8.6643

## 129. Re 16M Mach 0.00 (1)
BIGFOIL.COM POLAR EXPORT
NACA22017
NACA22017 |  |  |  | Cl Max: | 1.662 | at alpha= | 17 | deg
JavaFoil+Calcfoil stall+Eppler ext transition |  |  |  | L/D Max: | 118.39 | at alpha= | 8 | deg
Re: | 16000000 |  |  | Cd Min: | 0.00803 | at alpha= | -1 | deg
Mach: | 0 |  |  | Cl=0 at alpha= | -0.98387 | deg
|  |  |  | @ Cl=0.1, Cd= | 0.0083961
|  |  |  | @ Cl=0.4, Cd= | 0.0089242
|  |  |  | @ Cl=0.6, Cd= | 0.0090097
alpha (deg) | Cl | Cd | Cm | Cl/Cd
-20 | -1.365 | 0.04644 | 0.013 | -29.386
-19.5 | -1.38 | 0.0409 | 0.013 | -33.737
-19 | -1.392 | 0.0363 | 0.012 | -38.346
-18.5 | -1.402 | 0.03223 | 0.012 | -43.497
-18 | -1.41 | 0.02853 | 0.012 | -49.421
-17.5 | -1.414 | 0.02542 | 0.012 | -55.647
-17 | -1.416 | 0.02275 | 0.011 | -62.241
-16.5 | -1.413 | 0.0207 | 0.011 | -68.28
-16 | -1.408 | 0.01882 | 0.011 | -74.816
-15.5 | -1.398 | 0.01738 | 0.01 | -80.452
-15 | -1.384 | 0.01618 | 0.01 | -85.524
-14.5 | -1.366 | 0.01523 | 0.01 | -89.701
-14 | -1.343 | 0.01435 | 0.009 | -93.582
-13.5 | -1.317 | 0.01364 | 0.009 | -96.561
-13 | -1.288 | 0.013 | 0.008 | -99.013
-12.5 | -1.255 | 0.01244 | 0.008 | -100.908
-12 | -1.219 | 0.01193 | 0.008 | -102.228
-11.5 | -1.181 | 0.01148 | 0.007 | -102.824
-11 | -1.139 | 0.01109 | 0.007 | -102.689
-10.5 | -1.095 | 0.01072 | 0.006 | -102.157
-10 | -1.049 | 0.01038 | 0.006 | -101.062
-9.5 | -1 | 0.01008 | 0.005 | -99.267
-9 | -0.949 | 0.00869 | 0.005 | -109.245
-8.5 | -0.897 | 0.00895 | 0.004 | -100.203
-8 | -0.843 | 0.00873 | 0.004 | -96.604
-7.5 | -0.788 | 0.00902 | 0.004 | -87.378
-7 | -0.731 | 0.00882 | 0.003 | -82.957
-6.5 | -0.674 | 0.00923 | 0.003 | -73.005
-6 | -0.615 | 0.00902 | 0.002 | -68.23
-5.5 | -0.556 | 0.00889 | 0.002 | -62.55
-5 | -0.496 | 0.00928 | 0.001 | -53.437
-4.5 | -0.435 | 0.00913 | 0.001 | -47.66
-4 | -0.374 | 0.00826 | 0 | -45.312
-3.5 | -0.313 | 0.00881 | 0 | -35.524
-3 | -0.251 | 0.00872 | 0 | -28.816
-2.5 | -0.189 | 0.00871 | -0.001 | -21.709
-2 | -0.127 | 0.00872 | -0.001 | -14.545
-1.5 | -0.065 | 0.00807 | -0.002 | -7.997
-1 | -0.002 | 0.00803 | -0.002 | -0.272
-0.5 | 0.06 | 0.00808 | -0.003 | 7.446
0 | 0.122 | 0.00857 | -0.003 | 14.295
0.5 | 0.185 | 0.00888 | -0.004 | 20.795
1 | 0.247 | 0.00885 | -0.004 | 27.865
1.5 | 0.309 | 0.00894 | -0.004 | 34.541
2 | 0.37 | 0.0089 | -0.005 | 41.627
2.5 | 0.432 | 0.00895 | -0.005 | 48.263
3 | 0.493 | 0.00853 | -0.006 | 57.845
3.5 | 0.554 | 0.00861 | -0.006 | 64.395
4 | 0.615 | 0.00914 | -0.007 | 67.328
4.5 | 0.676 | 0.00927 | -0.007 | 72.858
5 | 0.736 | 0.00889 | -0.007 | 82.783
5.5 | 0.795 | 0.009 | -0.008 | 88.382
6 | 0.854 | 0.00871 | -0.008 | 98.141
6.5 | 0.913 | 0.00927 | -0.009 | 98.491
7 | 0.971 | 0.00942 | -0.009 | 103.025
7.5 | 1.027 | 0.00946 | -0.009 | 108.659
8 | 1.083 | 0.00915 | -0.01 | 118.39
8.5 | 1.138 | 0.01037 | -0.01 | 109.715
9 | 1.192 | 0.01062 | -0.011 | 112.237
9.5 | 1.243 | 0.01088 | -0.011 | 114.326
10 | 1.294 | 0.01123 | -0.011 | 115.156
10.5 | 1.342 | 0.01163 | -0.012 | 115.406
11 | 1.388 | 0.01216 | -0.012 | 114.106
11.5 | 1.43 | 0.01274 | -0.012 | 112.298
12 | 1.471 | 0.01338 | -0.013 | 109.897
12.5 | 1.508 | 0.01421 | -0.013 | 106.118
13 | 1.541 | 0.01514 | -0.013 | 101.762
13.5 | 1.571 | 0.01631 | -0.013 | 96.305
14 | 1.596 | 0.01767 | -0.014 | 90.34
14.5 | 1.617 | 0.01934 | -0.014 | 83.637
15 | 1.634 | 0.02146 | -0.014 | 76.133
15.5 | 1.646 | 0.02399 | -0.014 | 68.616
16 | 1.655 | 0.02703 | -0.015 | 61.227
16.5 | 1.661 | 0.03041 | -0.015 | 54.643
17 | 1.662 | 0.03473 | -0.015 | 47.856
17.5 | 1.659 | 0.03945 | -0.015 | 42.061
18 | 1.654 | 0.04473 | -0.015 | 36.972
18.5 | 1.647 | 0.05029 | -0.015 | 32.743
19 | 1.636 | 0.05665 | -0.015 | 28.883
19.5 | 1.624 | 0.06327 | -0.015 | 25.67
20 | 1.61 | 0.07041 | -0.015 | 22.867

## 130. Re 16M Mach 0.00 (2)
BIGFOIL.COM POLAR EXPORT
NACA22017
NACA22017 |  |  |  | Cl Max: | 1.8128 | at alpha= | 20 | deg
XFOIL ncrit=9 |  |  |  | L/D Max: | 144.556 | at alpha= | 11 | deg
Re: | 16000000 |  |  | Cd Min: | 0.03264 | at alpha= | 20 | deg
Mach: | 0 |  |  | Cl=0 at alpha= | -0.926 | deg
|  |  |  | @ Cl=0.1, Cd= | 0.0054231
|  |  |  | @ Cl=0.4, Cd= | 0.0058879
|  |  |  | @ Cl=0.6, Cd= | 0.0061786
alpha (deg) | Cl | Cd | Cm | Cl/Cd
-20 | -1.7281 | 0.02387 | -0.0518 | -72.3963
-19.5 | -1.7099 | 0.02174 | -0.0496 | -78.6523
-19 | -1.6922 | 0.01981 | -0.0468 | -85.4215
-18.5 | -1.6746 | 0.01822 | -0.0432 | -91.91
-18 | -1.6557 | 0.01681 | -0.0392 | -98.4949
-17.5 | -1.6316 | 0.01572 | -0.0355 | -103.7913
-16.5 | -1.5562 | 0.01396 | -0.0322 | -111.4756
-16 | -1.5089 | 0.01323 | -0.0321 | -114.0514
-15.5 | -1.4614 | 0.01248 | -0.0319 | -117.0994
-15 | -1.4129 | 0.0118 | -0.0316 | -119.7373
-14.5 | -1.362 | 0.0112 | -0.0317 | -121.6071
-14 | -1.3289 | 0.01072 | -0.0277 | -123.9646
-13.5 | -1.2741 | 0.01025 | -0.0281 | -124.3024
-13 | -1.2141 | 0.00977 | -0.0297 | -124.2682
-12.5 | -1.1425 | 0.00929 | -0.0336 | -122.9817
-12 | -1.0156 | 0.00862 | -0.0496 | -117.819
-11.5 | -0.9689 | 0.00842 | -0.0481 | -115.0713
-11 | -0.9401 | 0.0082 | -0.0425 | -114.6463
-10.5 | -0.9065 | 0.008 | -0.0379 | -113.3125
-10 | -0.874 | 0.00786 | -0.033 | -111.1959
-9.5 | -0.8345 | 0.00771 | -0.0295 | -108.2361
-9 | -0.7908 | 0.00754 | -0.0269 | -104.8806
-8.5 | -0.7448 | 0.00739 | -0.0248 | -100.7848
-8 | -0.6992 | 0.00724 | -0.0226 | -96.5746
-7.5 | -0.6511 | 0.00711 | -0.0208 | -91.5752
-7 | -0.6031 | 0.00697 | -0.019 | -86.528
-6.5 | -0.5539 | 0.00685 | -0.0174 | -80.8613
-6 | -0.5039 | 0.00672 | -0.016 | -74.9851
-5.5 | -0.454 | 0.0066 | -0.0146 | -68.7879
-5 | -0.4038 | 0.00647 | -0.0132 | -62.4111
-4 | -0.3097 | 0.00594 | -0.0091 | -52.138
-3.5 | -0.2616 | 0.0058 | -0.0073 | -45.1034
-3 | -0.2131 | 0.00567 | -0.0056 | -37.5838
-2.5 | -0.1626 | 0.00555 | -0.0042 | -29.2973
-2 | -0.11 | 0.0055 | -0.0032 | -20
-1.5 | -0.0589 | 0.00542 | -0.002 | -10.8672
-1 | -0.0078 | 0.00536 | -0.0008 | -1.4552
-0.5 | 0.0449 | 0.00537 | 0.0002 | 8.3613
0 | 0.0977 | 0.00542 | 0.0011 | 18.0258
0.5 | 0.1504 | 0.00549 | 0.002 | 27.3953
1 | 0.2034 | 0.00556 | 0.0029 | 36.5827
1.5 | 0.2553 | 0.00563 | 0.004 | 45.3464
2 | 0.3071 | 0.00571 | 0.0051 | 53.7828
2.5 | 0.3574 | 0.00583 | 0.0065 | 61.3036
3 | 0.4089 | 0.0059 | 0.0076 | 69.3051
3.5 | 0.4615 | 0.00596 | 0.0086 | 77.4329
4 | 0.5124 | 0.00605 | 0.0098 | 84.6942
4.5 | 0.5642 | 0.0061 | 0.0109 | 92.4918
5 | 0.6143 | 0.00621 | 0.0123 | 98.9211
5.5 | 0.665 | 0.00628 | 0.0136 | 105.8917
6 | 0.7139 | 0.00641 | 0.0151 | 111.3729
6.5 | 0.7626 | 0.00648 | 0.0168 | 117.6852
7 | 0.81 | 0.00663 | 0.0187 | 122.1719
7.5 | 0.856 | 0.00674 | 0.0208 | 127.003
8 | 0.9007 | 0.00688 | 0.0232 | 130.9157
8.5 | 0.943 | 0.00703 | 0.0261 | 134.1394
9 | 0.9749 | 0.00715 | 0.0312 | 136.3497
9.5 | 1.0072 | 0.00732 | 0.0362 | 137.5956
10 | 1.0323 | 0.00749 | 0.0426 | 137.8238
10.5 | 1.1331 | 0.00794 | 0.0323 | 142.7078
11 | 1.2215 | 0.00845 | 0.0247 | 144.5562
11.5 | 1.2881 | 0.00895 | 0.0219 | 143.9218
12 | 1.3463 | 0.00946 | 0.0207 | 142.315
12.5 | 1.393 | 0.00994 | 0.022 | 140.1408
13 | 1.4305 | 0.01047 | 0.025 | 136.6285
13.5 | 1.4811 | 0.01109 | 0.025 | 133.5528
14 | 1.5316 | 0.01169 | 0.025 | 131.018
14.5 | 1.5777 | 0.01247 | 0.0255 | 126.5196
15 | 1.6226 | 0.01331 | 0.026 | 121.9083
15.5 | 1.6631 | 0.01418 | 0.0272 | 117.2849
16 | 1.6844 | 0.01524 | 0.0317 | 110.5249
16.5 | 1.7079 | 0.01633 | 0.0355 | 104.5867
17 | 1.7261 | 0.01772 | 0.0396 | 97.4097
17.5 | 1.7441 | 0.01935 | 0.0431 | 90.1344
18 | 1.7619 | 0.02129 | 0.0459 | 82.7572
18.5 | 1.7775 | 0.02357 | 0.0483 | 75.4137
19 | 1.795 | 0.02595 | 0.05 | 69.1715
19.5 | 1.8036 | 0.02918 | 0.0515 | 61.8095
20 | 1.8128 | 0.03264 | 0.0525 | 55.5392

## 131. Re 16M Mach 0.10 (1)
BIGFOIL.COM POLAR EXPORT
NACA22017
NACA22017 |  |  |  | Cl Max: | 1.647 | at alpha= | 16.5 | deg
JavaFoil+Calcfoil stall+Eppler ext transition |  |  |  | L/D Max: | 118.018 | at alpha= | 8 | deg
Re: | 16000000 |  |  | Cd Min: | 0.00806 | at alpha= | -0.5 | deg
Mach: | 0.1 |  |  | Cl=0 at alpha= | -0.98387 | deg
|  |  |  | @ Cl=0.1, Cd= | 0.0084092
|  |  |  | @ Cl=0.4, Cd= | 0.0087716
|  |  |  | @ Cl=0.6, Cd= | 0.0090213
alpha (deg) | Cl | Cd | Cm | Cl/Cd
-20 | -1.323 | 0.05028 | 0.013 | -26.313
-19.5 | -1.341 | 0.04442 | 0.013 | -30.191
-19 | -1.357 | 0.03921 | 0.012 | -34.614
-18.5 | -1.372 | 0.03438 | 0.012 | -39.89
-18 | -1.382 | 0.03045 | 0.012 | -45.401
-17.5 | -1.391 | 0.02695 | 0.012 | -51.608
-17 | -1.396 | 0.02395 | 0.011 | -58.285
-16.5 | -1.397 | 0.02149 | 0.011 | -65.02
-16 | -1.394 | 0.01954 | 0.011 | -71.333
-15.5 | -1.387 | 0.01796 | 0.01 | -77.212
-15 | -1.375 | 0.01664 | 0.01 | -82.65
-14.5 | -1.359 | 0.01558 | 0.01 | -87.263
-14 | -1.339 | 0.01466 | 0.009 | -91.342
-13.5 | -1.314 | 0.01389 | 0.009 | -94.611
-13 | -1.286 | 0.01321 | 0.008 | -97.361
-12.5 | -1.255 | 0.01262 | 0.008 | -99.437
-12 | -1.22 | 0.01208 | 0.008 | -101.032
-11.5 | -1.182 | 0.0116 | 0.007 | -101.918
-11 | -1.141 | 0.01119 | 0.007 | -101.973
-10.5 | -1.098 | 0.01082 | 0.006 | -101.493
-10 | -1.052 | 0.01047 | 0.006 | -100.494
-9.5 | -1.003 | 0.01014 | 0.005 | -98.931
-9 | -0.953 | 0.00873 | 0.005 | -109.124
-8.5 | -0.901 | 0.00901 | 0.005 | -99.924
-8 | -0.847 | 0.00878 | 0.004 | -96.399
-7.5 | -0.791 | 0.00911 | 0.004 | -86.892
-7 | -0.735 | 0.0089 | 0.003 | -82.54
-6.5 | -0.677 | 0.00926 | 0.003 | -73.089
-6 | -0.618 | 0.00908 | 0.002 | -68.045
-5.5 | -0.559 | 0.00891 | 0.002 | -62.683
-5 | -0.498 | 0.00937 | 0.001 | -53.171
-4.5 | -0.437 | 0.00918 | 0.001 | -47.664
-4 | -0.376 | 0.00829 | 0 | -45.385
-3.5 | -0.314 | 0.00887 | 0 | -35.463
-3 | -0.252 | 0.00883 | 0 | -28.567
-2.5 | -0.19 | 0.00869 | -0.001 | -21.859
-2 | -0.127 | 0.00823 | -0.001 | -15.491
-1.5 | -0.065 | 0.00813 | -0.002 | -7.979
-1 | -0.002 | 0.00808 | -0.002 | -0.272
-0.5 | 0.06 | 0.00806 | -0.003 | 7.501
0 | 0.123 | 0.00861 | -0.003 | 14.294
0.5 | 0.186 | 0.00886 | -0.004 | 20.932
1 | 0.248 | 0.00891 | -0.004 | 27.84
1.5 | 0.31 | 0.00892 | -0.004 | 34.759
2 | 0.372 | 0.00902 | -0.005 | 41.247
2.5 | 0.434 | 0.00847 | -0.005 | 51.223
3 | 0.496 | 0.00856 | -0.006 | 57.927
3.5 | 0.557 | 0.00869 | -0.006 | 64.139
4 | 0.618 | 0.00916 | -0.007 | 67.465
4.5 | 0.679 | 0.00931 | -0.007 | 72.901
5 | 0.739 | 0.0089 | -0.007 | 83.098
5.5 | 0.799 | 0.00904 | -0.008 | 88.349
6 | 0.858 | 0.00874 | -0.008 | 98.202
6.5 | 0.917 | 0.00931 | -0.009 | 98.471
7 | 0.975 | 0.00898 | -0.009 | 108.542
7.5 | 1.032 | 0.0095 | -0.009 | 108.582
8 | 1.088 | 0.00922 | -0.01 | 118.018
8.5 | 1.143 | 0.01046 | -0.01 | 109.193
9 | 1.196 | 0.01072 | -0.011 | 111.623
9.5 | 1.248 | 0.01098 | -0.011 | 113.655
10 | 1.298 | 0.01136 | -0.011 | 114.206
10.5 | 1.346 | 0.01177 | -0.012 | 114.356
11 | 1.391 | 0.01233 | -0.012 | 112.804
11.5 | 1.434 | 0.01293 | -0.012 | 110.854
12 | 1.473 | 0.01366 | -0.013 | 107.815
12.5 | 1.509 | 0.01451 | -0.013 | 104.033
13 | 1.541 | 0.01551 | -0.013 | 99.364
13.5 | 1.569 | 0.01677 | -0.014 | 93.584
14 | 1.594 | 0.01823 | -0.014 | 87.429
14.5 | 1.612 | 0.02006 | -0.014 | 80.373
15 | 1.627 | 0.02237 | -0.014 | 72.736
15.5 | 1.637 | 0.02514 | -0.014 | 65.108
16 | 1.644 | 0.02842 | -0.015 | 57.842
16.5 | 1.647 | 0.03229 | -0.015 | 50.989
17 | 1.645 | 0.03688 | -0.015 | 44.596
17.5 | 1.639 | 0.04205 | -0.015 | 38.983
18 | 1.631 | 0.04775 | -0.015 | 34.147
18.5 | 1.62 | 0.05373 | -0.015 | 30.154
19 | 1.607 | 0.06049 | -0.015 | 26.563
19.5 | 1.591 | 0.06781 | -0.015 | 23.466
20 | 1.574 | 0.07539 | -0.015 | 20.875

## 132. Re 16M Mach 0.10 (2)
BIGFOIL.COM POLAR EXPORT
NACA22017
NACA22017 |  |  |  | Cl Max: | 1.0357 | at alpha= | 10 | deg
XFOIL ncrit=9 |  |  |  | L/D Max: | 137.361 | at alpha= | 10 | deg
Re: | 16000000 |  |  | Cd Min: | 0.02557 | at alpha= | -20 | deg
Mach: | 0.1 |  |  | Cl=0 at alpha= | -0.92628 | deg
|  |  |  | @ Cl=0.1, Cd= | 0.0054324
|  |  |  | @ Cl=0.4, Cd= | 0.0059033
|  |  |  | @ Cl=0.6, Cd= | 0.0061922
alpha (deg) | Cl | Cd | Cm | Cl/Cd
-20 | -1.7262 | 0.02557 | -0.0552 | -67.5088
-19.5 | -1.7079 | 0.02324 | -0.0533 | -73.4897
-19 | -1.6911 | 0.02104 | -0.0506 | -80.3755
-18.5 | -1.6745 | 0.01921 | -0.0471 | -87.1681
-18 | -1.6575 | 0.01757 | -0.0431 | -94.3369
-17.5 | -1.6348 | 0.01631 | -0.0392 | -100.233
-17 | -1.6101 | 0.01528 | -0.0352 | -105.373
-16.5 | -1.5643 | 0.01436 | -0.0349 | -108.9345
-16 | -1.5171 | 0.01355 | -0.0346 | -111.9631
-15.5 | -1.469 | 0.01279 | -0.0342 | -114.8554
-15 | -1.4207 | 0.01206 | -0.0338 | -117.8027
-14.5 | -1.3697 | 0.01141 | -0.0337 | -120.0438
-14 | -1.3353 | 0.01087 | -0.0298 | -122.8427
-13.5 | -1.2829 | 0.01038 | -0.0296 | -123.5934
-13 | -1.2225 | 0.0099 | -0.0309 | -123.4848
-12.5 | -1.1523 | 0.00942 | -0.0344 | -122.3248
-12 | -1.0261 | 0.00872 | -0.0499 | -117.672
-11.5 | -0.9706 | 0.00847 | -0.0501 | -114.5927
-11 | -0.9409 | 0.00826 | -0.0446 | -113.9104
-10.5 | -0.9079 | 0.00805 | -0.0397 | -112.7826
-10 | -0.8736 | 0.00788 | -0.035 | -110.8629
-9.5 | -0.8373 | 0.00775 | -0.0308 | -108.0387
-9 | -0.7938 | 0.00757 | -0.028 | -104.8613
-8.5 | -0.7479 | 0.00742 | -0.0257 | -100.7951
-8 | -0.7021 | 0.00727 | -0.0234 | -96.575
-7.5 | -0.654 | 0.00713 | -0.0215 | -91.7251
-7 | -0.6057 | 0.00699 | -0.0196 | -86.6524
-6.5 | -0.5563 | 0.00687 | -0.018 | -80.9753
-6 | -0.5061 | 0.00675 | -0.0165 | -74.9778
-5.5 | -0.456 | 0.00662 | -0.015 | -68.8822
-5 | -0.4054 | 0.00649 | -0.0136 | -62.4653
-4.5 | -0.3575 | 0.00627 | -0.0116 | -57.0175
-4 | -0.3111 | 0.00595 | -0.0094 | -52.2857
-3.5 | -0.2629 | 0.00581 | -0.0075 | -45.2496
-3 | -0.2142 | 0.00568 | -0.0057 | -37.7113
-2.5 | -0.1634 | 0.00555 | -0.0043 | -29.4414
-2 | -0.1106 | 0.00551 | -0.0033 | -20.0726
-1.5 | -0.0592 | 0.00542 | -0.002 | -10.9225
-1 | -0.0078 | 0.00536 | -0.0007 | -1.4552
-0.5 | 0.0451 | 0.00538 | 0.0002 | 8.3829
0 | 0.0982 | 0.00543 | 0.0012 | 18.0847
0.5 | 0.1512 | 0.0055 | 0.0021 | 27.4909
1 | 0.2045 | 0.00557 | 0.003 | 36.7145
1.5 | 0.2565 | 0.00564 | 0.0042 | 45.4787
2 | 0.3084 | 0.00573 | 0.0053 | 53.822
2.5 | 0.3591 | 0.00584 | 0.0067 | 61.4897
3 | 0.4108 | 0.00592 | 0.0079 | 69.3919
3.5 | 0.4637 | 0.00598 | 0.0089 | 77.5418
4 | 0.5149 | 0.00607 | 0.0102 | 84.827
4.5 | 0.5669 | 0.00612 | 0.0113 | 92.6307
5 | 0.6173 | 0.00623 | 0.0128 | 99.0851
5.5 | 0.6683 | 0.00629 | 0.0141 | 106.248
6 | 0.7173 | 0.00643 | 0.0158 | 111.5552
6.5 | 0.7662 | 0.0065 | 0.0175 | 117.8769
7 | 0.8137 | 0.00666 | 0.0195 | 122.1772
7.5 | 0.8599 | 0.00677 | 0.0218 | 127.0162
8 | 0.9043 | 0.00692 | 0.0244 | 130.6792
8.5 | 0.9443 | 0.00704 | 0.0279 | 134.1335
9 | 0.9767 | 0.00718 | 0.033 | 136.0306
9.5 | 1.0093 | 0.00735 | 0.0381 | 137.3197
10 | 1.0357 | 0.00754 | 0.0443 | 137.3607

## 133. Re 16M Mach 0.25 (1)
BIGFOIL.COM POLAR EXPORT
NACA22017
NACA22017 |  |  |  | Cl Max: | 1.566 | at alpha= | 14.5 | deg
JavaFoil+Calcfoil stall+Eppler ext transition |  |  |  | L/D Max: | 112.243 | at alpha= | 7.5 | deg
Re: | 16000000 |  |  | Cd Min: | 0.00825 | at alpha= | -1.5 | deg
Mach: | 0.25 |  |  | Cl=0 at alpha= | -0.98438 | deg
|  |  |  | @ Cl=0.1, Cd= | 0.0082559
|  |  |  | @ Cl=0.4, Cd= | 0.0086844
|  |  |  | @ Cl=0.6, Cd= | 0.0087029
alpha (deg) | Cl | Cd | Cm | Cl/Cd
-19.5 | -1.022 | 0.07925 | 0.012 | -12.898
-19 | -1.071 | 0.06738 | 0.012 | -15.888
-18.5 | -1.116 | 0.05721 | 0.012 | -19.499
-18 | -1.158 | 0.04808 | 0.012 | -24.076
-17.5 | -1.195 | 0.04077 | 0.011 | -29.305
-17 | -1.227 | 0.03466 | 0.011 | -35.406
-16.5 | -1.254 | 0.02968 | 0.011 | -42.261
-16 | -1.277 | 0.02548 | 0.011 | -50.094
-15.5 | -1.292 | 0.02238 | 0.01 | -57.73
-15 | -1.301 | 0.01997 | 0.01 | -65.116
-14.5 | -1.302 | 0.01815 | 0.01 | -71.73
-14 | -1.295 | 0.01676 | 0.009 | -77.319
-13.5 | -1.284 | 0.01558 | 0.009 | -82.398
-13 | -1.267 | 0.01459 | 0.009 | -86.81
-12.5 | -1.244 | 0.01377 | 0.008 | -90.343
-12 | -1.217 | 0.01306 | 0.008 | -93.225
-11.5 | -1.185 | 0.01244 | 0.007 | -95.259
-11 | -1.15 | 0.01191 | 0.007 | -96.566
-10.5 | -1.11 | 0.01145 | 0.006 | -96.97
-10 | -1.067 | 0.01102 | 0.006 | -96.791
-9.5 | -1.02 | 0.01063 | 0.006 | -95.964
-9 | -0.971 | 0.01029 | 0.005 | -94.346
-8.5 | -0.919 | 0.00998 | 0.005 | -92.111
-8 | -0.865 | 0.00862 | 0.004 | -100.322
-7.5 | -0.81 | 0.00886 | 0.004 | -91.336
-7 | -0.752 | 0.00867 | 0.003 | -86.772
-6.5 | -0.694 | 0.00897 | 0.003 | -77.335
-6 | -0.634 | 0.00883 | 0.002 | -71.79
-5.5 | -0.573 | 0.00918 | 0.002 | -62.442
-5 | -0.511 | 0.00895 | 0.001 | -57.166
-4.5 | -0.449 | 0.00884 | 0.001 | -50.797
-4 | -0.386 | 0.0085 | 0 | -45.463
-3.5 | -0.323 | 0.00844 | 0 | -38.284
-3 | -0.259 | 0.00896 | 0 | -28.925
-2.5 | -0.195 | 0.00839 | -0.001 | -23.246
-2 | -0.131 | 0.00836 | -0.001 | -15.653
-1.5 | -0.067 | 0.00825 | -0.002 | -8.076
-1 | -0.002 | 0.00826 | -0.002 | -0.274
-0.5 | 0.062 | 0.00825 | -0.003 | 7.528
0 | 0.126 | 0.00826 | -0.003 | 15.305
0.5 | 0.191 | 0.00913 | -0.004 | 20.873
1 | 0.255 | 0.00907 | -0.004 | 28.08
1.5 | 0.319 | 0.0086 | -0.005 | 37.057
2 | 0.382 | 0.00869 | -0.005 | 44.008
2.5 | 0.446 | 0.00867 | -0.005 | 51.391
3 | 0.509 | 0.00876 | -0.006 | 58.083
3.5 | 0.572 | 0.00887 | -0.006 | 64.505
4 | 0.634 | 0.0085 | -0.007 | 74.676
4.5 | 0.697 | 0.00902 | -0.007 | 77.264
5 | 0.758 | 0.00916 | -0.008 | 82.777
5.5 | 0.819 | 0.00883 | -0.008 | 92.811
6 | 0.88 | 0.00899 | -0.008 | 97.863
6.5 | 0.939 | 0.00916 | -0.009 | 102.515
7 | 0.998 | 0.00934 | -0.009 | 106.821
7.5 | 1.056 | 0.00941 | -0.01 | 112.243
8 | 1.112 | 0.01064 | -0.01 | 104.533
8.5 | 1.167 | 0.01091 | -0.01 | 107.012
9 | 1.22 | 0.01125 | -0.011 | 108.442
9.5 | 1.271 | 0.01166 | -0.011 | 108.988
10 | 1.317 | 0.01275 | -0.012 | 103.31
10.5 | 1.365 | 0.01267 | -0.012 | 107.749
11 | 1.407 | 0.01338 | -0.012 | 105.221
11.5 | 1.445 | 0.01414 | -0.013 | 102.225
12 | 1.479 | 0.01522 | -0.013 | 97.198
12.5 | 1.508 | 0.01645 | -0.013 | 91.697
13 | 1.532 | 0.01801 | -0.013 | 85.067
13.5 | 1.549 | 0.02001 | -0.014 | 77.418
14 | 1.562 | 0.02245 | -0.014 | 69.545
14.5 | 1.566 | 0.02566 | -0.014 | 61.04
15 | 1.564 | 0.02969 | -0.014 | 52.685
15.5 | 1.558 | 0.03428 | -0.014 | 45.46
16 | 1.547 | 0.03991 | -0.014 | 38.757
16.5 | 1.53 | 0.04647 | -0.014 | 32.931
17 | 1.509 | 0.05352 | -0.015 | 28.197
17.5 | 1.482 | 0.06125 | -0.015 | 24.198
18 | 1.451 | 0.06975 | -0.015 | 20.8
18.5 | 1.415 | 0.07952 | -0.015 | 17.791
19 | 1.376 | 0.08938 | -0.015 | 15.393
19.5 | 1.334 | 0.09916 | -0.015 | 13.454

## 134. Re 16M Mach 0.25 (2)
BIGFOIL.COM POLAR EXPORT
NACA22017
NACA22017 |  |  |  | Cl Max: | 1.764 | at alpha= | 18.5 | deg
XFOIL ncrit=9 |  |  |  | L/D Max: | 140.232 | at alpha= | 10.5 | deg
Re: | 16000000 |  |  | Cd Min: | 0.05409 | at alpha= | 20 | deg
Mach: | 0.25 |  |  | Cl=0 at alpha= | -0.92421 | deg
|  |  |  | @ Cl=0.1, Cd= | 0.0054793
|  |  |  | @ Cl=0.4, Cd= | 0.0059533
|  |  |  | @ Cl=0.6, Cd= | 0.0062556
alpha (deg) | Cl | Cd | Cm | Cl/Cd
-20 | -1.7014 | 0.03795 | -0.0697 | -44.8327
-19.5 | -1.6955 | 0.03339 | -0.0691 | -50.7787
-19 | -1.6852 | 0.02951 | -0.0677 | -57.1061
-18.5 | -1.6711 | 0.02623 | -0.0656 | -63.7095
-18 | -1.6568 | 0.02346 | -0.0625 | -70.6223
-17.5 | -1.642 | 0.02097 | -0.0587 | -78.3023
-17 | -1.6202 | 0.01908 | -0.0547 | -84.9161
-16.5 | -1.5993 | 0.01734 | -0.0502 | -92.2318
-16 | -1.5575 | 0.01587 | -0.0487 | -98.1411
-15.5 | -1.5103 | 0.01466 | -0.0475 | -103.0218
-15 | -1.4603 | 0.01369 | -0.0465 | -106.6691
-14.5 | -1.4087 | 0.01281 | -0.0455 | -109.9688
-14 | -1.357 | 0.01194 | -0.0444 | -113.6516
-13.5 | -1.325 | 0.01125 | -0.0392 | -117.7778
-13 | -1.2648 | 0.01062 | -0.0394 | -119.096
-12.5 | -1.1996 | 0.01009 | -0.0404 | -118.89
-12 | -1.1274 | 0.00959 | -0.0429 | -117.56
-11.5 | -0.9807 | 0.00881 | -0.0611 | -111.3167
-11 | -0.9505 | 0.00863 | -0.0549 | -110.139
-10.5 | -0.9157 | 0.00837 | -0.0497 | -109.4026
-10 | -0.8795 | 0.00812 | -0.0448 | -108.3128
-9.5 | -0.8415 | 0.00792 | -0.0401 | -106.25
-9 | -0.8059 | 0.00777 | -0.0348 | -103.7194
-8.5 | -0.7635 | 0.00758 | -0.031 | -100.7256
-8 | -0.7167 | 0.00743 | -0.0281 | -96.4603
-7.5 | -0.6692 | 0.00727 | -0.0254 | -92.0495
-7 | -0.6193 | 0.00713 | -0.0232 | -86.8583
-6.5 | -0.5693 | 0.00699 | -0.021 | -81.4449
-6 | -0.5182 | 0.00685 | -0.0191 | -75.6496
-5.5 | -0.4664 | 0.00672 | -0.0174 | -69.4048
-5 | -0.415 | 0.00658 | -0.0155 | -63.0699
-4.5 | -0.365 | 0.00639 | -0.0135 | -57.1205
-4 | -0.3188 | 0.006 | -0.0107 | -53.1333
-3.5 | -0.2702 | 0.00583 | -0.0084 | -46.3465
-3 | -0.22 | 0.0057 | -0.0064 | -38.5965
-2.5 | -0.1678 | 0.00559 | -0.0048 | -30.0179
-2 | -0.1136 | 0.00554 | -0.0036 | -20.5054
-1.5 | -0.0609 | 0.00546 | -0.0022 | -11.1538
-1 | -0.0082 | 0.0054 | -0.0007 | -1.5185
-0.5 | 0.0459 | 0.00543 | 0.0005 | 8.453
0 | 0.1008 | 0.00548 | 0.0015 | 18.3942
0.5 | 0.1556 | 0.00555 | 0.0026 | 28.036
1 | 0.2101 | 0.00563 | 0.0037 | 37.3179
1.5 | 0.2625 | 0.00572 | 0.0053 | 45.8916
2 | 0.3159 | 0.00581 | 0.0066 | 54.3718
2.5 | 0.3687 | 0.0059 | 0.0081 | 62.4915
3 | 0.4215 | 0.00599 | 0.0096 | 70.3673
3.5 | 0.4754 | 0.00607 | 0.0109 | 78.3196
4 | 0.5288 | 0.00614 | 0.0123 | 86.1238
4.5 | 0.5814 | 0.00622 | 0.0139 | 93.4727
5 | 0.6337 | 0.00632 | 0.0156 | 100.269
5.5 | 0.6855 | 0.0064 | 0.0174 | 107.1094
6 | 0.7355 | 0.00655 | 0.0195 | 112.2901
6.5 | 0.7852 | 0.00664 | 0.0218 | 118.253
7 | 0.833 | 0.00681 | 0.0245 | 122.3201
7.5 | 0.879 | 0.00692 | 0.0275 | 127.0231
8 | 0.9138 | 0.00707 | 0.0329 | 129.2504
8.5 | 0.9541 | 0.00721 | 0.0372 | 132.3301
9 | 0.9885 | 0.00743 | 0.0426 | 133.0417
9.5 | 1.0231 | 0.0076 | 0.0479 | 134.6184
10 | 1.0773 | 0.00792 | 0.049 | 136.0227
10.5 | 1.2088 | 0.00862 | 0.0339 | 140.232
11 | 1.2802 | 0.00913 | 0.0315 | 140.2191
11.5 | 1.3439 | 0.00967 | 0.0307 | 138.9762
12 | 1.397 | 0.01028 | 0.032 | 135.8949
12.5 | 1.4331 | 0.01098 | 0.0363 | 130.5191
13 | 1.4862 | 0.01174 | 0.0372 | 126.5928
13.5 | 1.5386 | 0.01255 | 0.0381 | 122.5976
14 | 1.5858 | 0.0136 | 0.0395 | 116.6029
14.5 | 1.6323 | 0.01477 | 0.0407 | 110.5146
15 | 1.6701 | 0.01596 | 0.0434 | 104.6429
16 | 1.7093 | 0.01943 | 0.0527 | 87.9722
16.5 | 1.7226 | 0.02177 | 0.0569 | 79.1272
17 | 1.7409 | 0.02418 | 0.06 | 71.9975
17.5 | 1.752 | 0.02746 | 0.0625 | 63.8019
18 | 1.7591 | 0.03136 | 0.0642 | 56.0938
18.5 | 1.764 | 0.03578 | 0.0651 | 49.3013
19 | 1.759 | 0.04134 | 0.0653 | 42.5496
19.5 | 1.7508 | 0.04752 | 0.0647 | 36.8434
20 | 1.7409 | 0.05409 | 0.0635 | 32.1852

## 135. Re 16M Mach 0.50 (1)
BIGFOIL.COM POLAR EXPORT
NACA22017
NACA22017 |  |  |  | Cl Max: | 1.308 | at alpha= | 10 | deg
JavaFoil+Calcfoil stall+Eppler ext transition |  |  |  | L/D Max: | 94.864 | at alpha= | 6 | deg
Re: | 16000000 |  |  | Cd Min: | 0.00803 | at alpha= | -1.5 | deg
Mach: | 0.5 |  |  | Cl=0 at alpha= | -0.97917 | deg
|  |  |  | @ Cl=0.1, Cd= | 0.0083831
|  |  |  | @ Cl=0.4, Cd= | 0.0084987
|  |  |  | @ Cl=0.6, Cd= | 0.0087642
alpha (deg) | Cl | Cd | Cm | Cl/Cd
-20 | -1.07 | 0.17511 | 0.011 | -6.112
-19.5 | -1.041 | 0.17312 | 0.011 | -6.012
-19 | -1.009 | 0.17049 | 0.01 | -5.92
-18.5 | -0.997 | 0.13749 | 0.011 | -7.248
-18 | -0.966 | 0.13579 | 0.01 | -7.111
-17.5 | -0.927 | 0.1439 | 0.009 | -6.444
-17 | -0.932 | 0.09953 | 0.01 | -9.365
-16.5 | -0.894 | 0.10379 | 0.01 | -8.615
-16 | -0.838 | 0.12556 | 0.007 | -6.677
-15.5 | -0.883 | 0.05929 | 0.01 | -14.899
-15 | -0.843 | 0.06334 | 0.01 | -13.313
-14.5 | -0.854 | 0.03804 | 0.01 | -22.452
-14 | -0.833 | 0.03203 | 0.01 | -26.023
-13.5 | -0.803 | 0.0308 | 0.009 | -26.084
-13 | -0.784 | 0.02533 | 0.009 | -30.936
-12.5 | -0.746 | 0.02691 | 0.009 | -27.719
-12 | -0.731 | 0.0204 | 0.008 | -35.826
-11.5 | -0.699 | 0.01995 | 0.008 | -35.037
-11 | -0.668 | 0.01908 | 0.007 | -35.024
-10.5 | -0.854 | 0.01781 | 0.007 | -47.969
-10 | -0.989 | 0.01515 | 0.007 | -65.242
-9.5 | -1.008 | 0.01369 | 0.006 | -73.627
-9 | -0.996 | 0.0127 | 0.006 | -78.436
-8.5 | -0.966 | 0.01194 | 0.005 | -80.892
-8 | -0.925 | 0.01128 | 0.005 | -82.012
-7.5 | -0.876 | 0.01073 | 0.004 | -81.622
-7 | -0.821 | 0.01029 | 0.004 | -79.773
-6.5 | -0.762 | 0.00992 | 0.003 | -76.744
-6 | -0.699 | 0.00961 | 0.003 | -72.751
-5.5 | -0.634 | 0.00826 | 0.002 | -76.806
-5 | -0.567 | 0.00852 | 0.002 | -66.611
-4.5 | -0.499 | 0.0088 | 0.001 | -56.733
-4 | -0.43 | 0.00861 | 0.001 | -49.914
-3.5 | -0.36 | 0.00819 | 0 | -43.958
-3 | -0.289 | 0.00817 | 0 | -35.373
-2.5 | -0.218 | 0.00809 | -0.001 | -26.898
-2 | -0.146 | 0.00858 | -0.002 | -17.028
-1.5 | -0.074 | 0.00803 | -0.002 | -9.262
-1 | -0.003 | 0.00804 | -0.003 | -0.313
-0.5 | 0.069 | 0.00803 | -0.003 | 8.64
0 | 0.141 | 0.00885 | -0.004 | 15.931
0.5 | 0.213 | 0.00884 | -0.004 | 24.057
1 | 0.284 | 0.00836 | -0.005 | 33.942
1.5 | 0.355 | 0.00841 | -0.005 | 42.192
2 | 0.426 | 0.00855 | -0.006 | 49.784
2.5 | 0.496 | 0.00816 | -0.006 | 60.791
3 | 0.566 | 0.00871 | -0.007 | 64.983
3.5 | 0.635 | 0.00882 | -0.007 | 72.004
4 | 0.704 | 0.00854 | -0.007 | 82.4
4.5 | 0.771 | 0.00829 | -0.008 | 93.054
5 | 0.838 | 0.00954 | -0.008 | 87.894
5.5 | 0.903 | 0.00984 | -0.009 | 91.764
6 | 0.967 | 0.0102 | -0.009 | 94.864
6.5 | 1.029 | 0.01095 | -0.01 | 93.92
7 | 1.088 | 0.01147 | -0.01 | 94.814
7.5 | 1.143 | 0.01255 | -0.011 | 91.054
8 | 1.194 | 0.01321 | -0.011 | 90.428
8.5 | 1.239 | 0.01428 | -0.012 | 86.748
9 | 1.276 | 0.01545 | -0.012 | 82.594
9.5 | 1.3 | 0.01708 | -0.012 | 76.125
10 | 1.308 | 0.01964 | -0.013 | 66.59
10.5 | 1.288 | 0.02386 | -0.013 | 53.972
11 | 1.223 | 0.03211 | -0.013 | 38.093
11.5 | 1.031 | 0.05039 | -0.012 | 20.46
12 | 0.792 | 0.05573 | -0.012 | 14.207
12.5 | 0.808 | 0.0661 | -0.012 | 12.228
13 | 0.807 | 0.0946 | -0.01 | 8.528
13.5 | 0.827 | 0.11438 | -0.01 | 7.227
14 | 0.853 | 0.12627 | -0.01 | 6.755
14.5 | 0.882 | 0.13488 | -0.01 | 6.539
15 | 0.909 | 0.14901 | -0.011 | 6.103

## 136. Re 16M Mach 0.50 (2)
BIGFOIL.COM POLAR EXPORT
NACA22017
NACA22017 |  |  |  | Cl Max: | 1.7504 | at alpha= | 14 | deg
XFOIL ncrit=9 |  |  |  | L/D Max: | 126.737 | at alpha= | 9.5 | deg
Re: | 16000000 |  |  | Cd Min: | 0.12452 | at alpha= | 19 | deg
Mach: | 0.5 |  |  | Cl=0 at alpha= | -0.92739 | deg
|  |  |  | @ Cl=0.1, Cd= | 0.0048626
|  |  |  | @ Cl=0.4, Cd= | 0.0062317
|  |  |  | @ Cl=0.6, Cd= | 0.0065773
alpha (deg) | Cl | Cd | Cm | Cl/Cd
-17.5 | -0.9261 | 0.09809 | -0.0647 | -9.4413
-17 | -0.9521 | 0.0889 | -0.0687 | -10.7098
-16.5 | -0.9794 | 0.07922 | -0.0722 | -12.363
-16 | -1.0089 | 0.06918 | -0.0753 | -14.5837
-15.5 | -1.0411 | 0.05892 | -0.0776 | -17.6697
-15 | -1.0714 | 0.04796 | -0.0808 | -22.3394
-14.5 | -1.1023 | 0.03696 | -0.0839 | -29.8241
-14 | -1.1375 | 0.02636 | -0.0862 | -43.1525
-13.5 | -1.1692 | 0.01728 | -0.0876 | -67.662
-13 | -1.1957 | 0.01029 | -0.0878 | -116.2002
-12.5 | -1.2179 | 0.00646 | -0.0832 | -188.5294
-12 | -1.199 | 0.00422 | -0.081 | -284.1232
-11.5 | -1.1502 | 0.00336 | -0.0787 | -342.3214
-11 | -1.0153 | 0.00274 | -0.0892 | -370.5474
-10.5 | -0.9545 | 0.0025 | -0.0866 | -381.8
-10 | -0.9119 | 0.00237 | -0.0805 | -384.7679
-9.5 | -0.87 | 0.00227 | -0.0741 | -383.2599
-9 | -0.8289 | 0.00217 | -0.0675 | -381.9816
-8.5 | -0.7845 | 0.0021 | -0.0614 | -373.5714
-8 | -0.7399 | 0.00204 | -0.0554 | -362.6961
-7.5 | -0.6952 | 0.00197 | -0.0494 | -352.8934
-7 | -0.6493 | 0.00192 | -0.0437 | -338.1771
-6.5 | -0.6047 | 0.00188 | -0.0378 | -321.6489
-6 | -0.559 | 0.00185 | -0.0322 | -302.1622
-5.5 | -0.5049 | 0.00182 | -0.0283 | -277.4176
-5 | -0.4491 | 0.00178 | -0.025 | -252.3034
-4.5 | -0.3938 | 0.00173 | -0.0217 | -227.6301
-4 | -0.3449 | 0.00162 | -0.0173 | -212.9012
-3.5 | -0.2977 | 0.0015 | -0.0128 | -198.4667
-3 | -0.2421 | 0.00146 | -0.0099 | -165.8219
-2.5 | -0.1849 | 0.00144 | -0.0073 | -128.4028
-2 | -0.1257 | 0.00141 | -0.0051 | -89.1489
-1.5 | -0.0676 | 0.0014 | -0.0028 | -48.2857
-1 | -0.0088 | 0.00138 | -0.0006 | -6.3768
-0.5 | 0.0518 | 0.00139 | 0.0012 | 37.2662
0 | 0.1119 | 0.00572 | 0.0035 | 19.5629
0.5 | 0.1716 | 0.00581 | 0.0057 | 29.5353
1 | 0.2308 | 0.00591 | 0.008 | 39.0525
1.5 | 0.2877 | 0.00603 | 0.0108 | 47.7114
2 | 0.3459 | 0.00614 | 0.0135 | 56.3355
2.5 | 0.4049 | 0.00624 | 0.016 | 64.8878
3 | 0.4633 | 0.00635 | 0.0188 | 72.9606
3.5 | 0.5224 | 0.00641 | 0.0217 | 81.4977
4 | 0.5788 | 0.00654 | 0.0251 | 88.5015
4.5 | 0.6357 | 0.00664 | 0.0286 | 95.738
5 | 0.6809 | 0.00673 | 0.0346 | 101.1738
5.5 | 0.7311 | 0.0069 | 0.0397 | 105.9565
6 | 0.7803 | 0.0071 | 0.0451 | 109.9014
6.5 | 0.8292 | 0.00734 | 0.0506 | 112.97
7 | 0.8788 | 0.00758 | 0.0562 | 115.9367
7.5 | 0.9256 | 0.00787 | 0.0622 | 117.6112
8 | 0.9754 | 0.00819 | 0.0678 | 119.0965
8.5 | 1.0289 | 0.00857 | 0.0728 | 120.0583
9 | 1.1745 | 0.00929 | 0.0614 | 126.4263
9.5 | 1.2585 | 0.00993 | 0.0615 | 126.7372
10 | 1.3299 | 0.01062 | 0.0642 | 125.226
10.5 | 1.4087 | 0.01165 | 0.0656 | 120.9185
11.5 | 1.5124 | 0.01424 | 0.0766 | 106.2079
12 | 1.5741 | 0.01601 | 0.0799 | 98.3198
12.5 | 1.6331 | 0.01813 | 0.0832 | 90.0772
13 | 1.6876 | 0.0208 | 0.0863 | 81.1346
13.5 | 1.7383 | 0.02414 | 0.0889 | 72.0091
14 | 1.7504 | 0.02851 | 0.0937 | 61.396
14.5 | 1.7403 | 0.03459 | 0.0968 | 50.3122
15 | 1.7136 | 0.04207 | 0.0978 | 40.7321
15.5 | 1.6737 | 0.05075 | 0.0969 | 32.9793
16 | 1.6267 | 0.06014 | 0.0945 | 27.0486
16.5 | 1.5762 | 0.07026 | 0.0906 | 22.4338
17 | 1.5232 | 0.08112 | 0.0852 | 18.7771
17.5 | 1.4619 | 0.09313 | 0.0779 | 15.6974
18.5 | 1.0695 | 0.11534 | 0.0575 | 9.2726
19 | 0.9737 | 0.12452 | 0.0476 | 7.8196

## 137. Re 18M Mach 0.00 (1)
BIGFOIL.COM POLAR EXPORT
NACA22017
NACA22017 |  |  |  | Cl Max: | 1.664 | at alpha= | 16.5 | deg
JavaFoil+Calcfoil stall+Eppler ext transition |  |  |  | L/D Max: | 122.086 | at alpha= | 8.5 | deg
Re: | 18000000 |  |  | Cd Min: | 0.008 | at alpha= | -1 | deg
Mach: | 0 |  |  | Cl=0 at alpha= | -0.98387 | deg
|  |  |  | @ Cl=0.1, Cd= | 0.0086926
|  |  |  | @ Cl=0.4, Cd= | 0.0089242
|  |  |  | @ Cl=0.6, Cd= | 0.0088995
alpha (deg) | Cl | Cd | Cm | Cl/Cd
-20 | -1.368 | 0.04477 | 0.013 | -30.553
-19.5 | -1.382 | 0.03968 | 0.013 | -34.836
-19 | -1.395 | 0.0352 | 0.013 | -39.617
-18.5 | -1.405 | 0.03106 | 0.012 | -45.238
-18 | -1.412 | 0.02768 | 0.012 | -51.024
-17.5 | -1.417 | 0.02468 | 0.012 | -57.414
-17 | -1.418 | 0.02212 | 0.011 | -64.128
-16.5 | -1.416 | 0.02016 | 0.011 | -70.215
-16 | -1.41 | 0.01836 | 0.011 | -76.773
-15.5 | -1.4 | 0.01694 | 0.01 | -82.615
-15 | -1.386 | 0.01581 | 0.01 | -87.634
-14.5 | -1.367 | 0.01491 | 0.01 | -91.728
-14 | -1.344 | 0.0141 | 0.009 | -95.34
-13.5 | -1.318 | 0.01342 | 0.009 | -98.215
-13 | -1.288 | 0.01277 | 0.008 | -100.883
-12.5 | -1.256 | 0.01224 | 0.008 | -102.586
-12 | -1.22 | 0.01175 | 0.008 | -103.815
-11.5 | -1.181 | 0.0113 | 0.007 | -104.5
-11 | -1.14 | 0.01092 | 0.007 | -104.338
-10.5 | -1.096 | 0.01057 | 0.006 | -103.691
-10 | -1.049 | 0.01024 | 0.006 | -102.493
-9.5 | -1 | 0.00993 | 0.005 | -100.764
-9 | -0.95 | 0.00857 | 0.005 | -110.832
-8.5 | -0.897 | 0.00882 | 0.004 | -101.7
-8 | -0.843 | 0.00915 | 0.004 | -92.165
-7.5 | -0.788 | 0.00893 | 0.004 | -88.286
-7 | -0.732 | 0.00873 | 0.003 | -83.749
-6.5 | -0.674 | 0.0091 | 0.003 | -74.083
-6 | -0.615 | 0.00889 | 0.002 | -69.198
-5.5 | -0.556 | 0.00877 | 0.002 | -63.38
-5 | -0.496 | 0.00917 | 0.001 | -54.056
-4.5 | -0.435 | 0.00904 | 0.001 | -48.169
-4 | -0.374 | 0.00875 | 0 | -42.794
-3.5 | -0.313 | 0.00874 | 0 | -35.81
-3 | -0.251 | 0.00867 | 0 | -28.955
-2.5 | -0.189 | 0.00862 | -0.001 | -21.923
-2 | -0.127 | 0.00863 | -0.001 | -14.694
-1.5 | -0.065 | 0.00861 | -0.002 | -7.5
-1 | -0.002 | 0.008 | -0.002 | -0.273
-0.5 | 0.06 | 0.00857 | -0.003 | 7.024
0 | 0.122 | 0.00876 | -0.003 | 13.983
0.5 | 0.185 | 0.00873 | -0.004 | 21.138
1 | 0.247 | 0.00878 | -0.004 | 28.098
1.5 | 0.309 | 0.0088 | -0.004 | 35.089
2 | 0.37 | 0.0089 | -0.005 | 41.619
2.5 | 0.432 | 0.00895 | -0.005 | 48.266
3 | 0.493 | 0.00891 | -0.006 | 55.376
3.5 | 0.554 | 0.00853 | -0.006 | 65.024
4 | 0.615 | 0.00902 | -0.007 | 68.203
4.5 | 0.676 | 0.00915 | -0.007 | 73.823
5 | 0.736 | 0.00876 | -0.007 | 84.015
5.5 | 0.795 | 0.0089 | -0.008 | 89.356
6 | 0.855 | 0.00955 | -0.008 | 89.444
6.5 | 0.913 | 0.00918 | -0.009 | 99.458
7 | 0.971 | 0.00974 | -0.009 | 99.688
7.5 | 1.028 | 0.00939 | -0.009 | 109.426
8 | 1.084 | 0.00956 | -0.01 | 113.29
8.5 | 1.138 | 0.00932 | -0.01 | 122.086
9 | 1.192 | 0.01054 | -0.011 | 113.08
9.5 | 1.244 | 0.01078 | -0.011 | 115.359
10 | 1.294 | 0.01114 | -0.011 | 116.119
10.5 | 1.342 | 0.01152 | -0.012 | 116.522
11 | 1.388 | 0.01206 | -0.012 | 115.079
11.5 | 1.431 | 0.01261 | -0.012 | 113.481
12 | 1.472 | 0.01325 | -0.013 | 111.088
12.5 | 1.509 | 0.01406 | -0.013 | 107.32
13 | 1.542 | 0.01496 | -0.013 | 103.1
13.5 | 1.572 | 0.01609 | -0.013 | 97.661
14 | 1.598 | 0.01737 | -0.014 | 92.008
14.5 | 1.619 | 0.01902 | -0.014 | 85.132
15 | 1.635 | 0.02109 | -0.014 | 77.547
15.5 | 1.649 | 0.02345 | -0.014 | 70.298
16 | 1.658 | 0.02633 | -0.015 | 62.958
16.5 | 1.664 | 0.02982 | -0.015 | 55.793
17 | 1.664 | 0.03397 | -0.015 | 49.001
17.5 | 1.662 | 0.03848 | -0.015 | 43.2
18 | 1.657 | 0.04365 | -0.015 | 37.952
18.5 | 1.65 | 0.04896 | -0.015 | 33.693
19 | 1.639 | 0.05543 | -0.015 | 29.564
19.5 | 1.627 | 0.06202 | -0.015 | 26.227
20 | 1.612 | 0.06911 | -0.015 | 23.329

## 138. Re 18M Mach 0.00 (2)
BIGFOIL.COM POLAR EXPORT
NACA22017
NACA22017 |  |  |  | Cl Max: | 1.825 | at alpha= | 20 | deg
XFOIL ncrit=9 |  |  |  | L/D Max: | 146.651 | at alpha= | 11.5 | deg
Re: | 18000000 |  |  | Cd Min: | 0.03157 | at alpha= | 20 | deg
Mach: | 0 |  |  | Cl=0 at alpha= | -0.92871 | deg
|  |  |  | @ Cl=0.1, Cd= | 0.0053921
|  |  |  | @ Cl=0.4, Cd= | 0.0058431
|  |  |  | @ Cl=0.6, Cd= | 0.0061093
alpha (deg) | Cl | Cd | Cm | Cl/Cd
-12 | -1.0078 | 0.00847 | -0.0516 | -118.9847
-11.5 | -0.9813 | 0.00833 | -0.0456 | -117.8031
-11 | -0.9498 | 0.00814 | -0.0406 | -116.683
-10.5 | -0.9163 | 0.00792 | -0.0359 | -115.6944
-10 | -0.8827 | 0.00779 | -0.0312 | -113.3119
-9.5 | -0.8399 | 0.00763 | -0.0285 | -110.0786
-9 | -0.7957 | 0.00746 | -0.026 | -106.6622
-8.5 | -0.7497 | 0.0073 | -0.0238 | -102.6986
-8 | -0.7032 | 0.00716 | -0.0218 | -98.2123
-7.5 | -0.6549 | 0.00702 | -0.0201 | -93.2906
-7 | -0.6065 | 0.0069 | -0.0183 | -87.8986
-6.5 | -0.5565 | 0.00677 | -0.0169 | -82.2009
-6 | -0.5062 | 0.00665 | -0.0156 | -76.1203
-5.5 | -0.4563 | 0.00655 | -0.0141 | -69.6641
-5 | -0.4057 | 0.00641 | -0.0128 | -63.2917
-4.5 | -0.3566 | 0.00625 | -0.0112 | -57.056
-3.5 | -0.2627 | 0.0058 | -0.0071 | -45.2931
-3 | -0.213 | 0.00567 | -0.0056 | -37.5661
-2.5 | -0.1622 | 0.00554 | -0.0043 | -29.278
-2 | -0.1107 | 0.00549 | -0.0031 | -20.1639
-1.5 | -0.059 | 0.00543 | -0.002 | -10.8656
-1 | -0.0075 | 0.00536 | -0.0008 | -1.3993
-0.5 | 0.0451 | 0.00535 | 0.0001 | 8.4299
0 | 0.0984 | 0.00539 | 0.001 | 18.256
0.5 | 0.1514 | 0.00546 | 0.0018 | 27.7289
1 | 0.2038 | 0.00555 | 0.0028 | 36.7207
1.5 | 0.2561 | 0.00563 | 0.0038 | 45.4885
2 | 0.3077 | 0.0057 | 0.005 | 53.9825
2.5 | 0.359 | 0.00578 | 0.0062 | 62.1107
3 | 0.411 | 0.00586 | 0.0072 | 70.1365
3.5 | 0.4634 | 0.00593 | 0.0082 | 78.145
4 | 0.515 | 0.00598 | 0.0093 | 86.1204
4.5 | 0.5666 | 0.00605 | 0.0104 | 93.6529
5 | 0.6173 | 0.00614 | 0.0117 | 100.5375
5.5 | 0.6681 | 0.00623 | 0.0129 | 107.2392
6 | 0.7176 | 0.00635 | 0.0144 | 113.0079
6.5 | 0.7667 | 0.00642 | 0.016 | 119.4237
7 | 0.8139 | 0.00658 | 0.0179 | 123.693
7.5 | 0.8607 | 0.00668 | 0.0199 | 128.8473
8 | 0.9055 | 0.00685 | 0.0223 | 132.1898
8.5 | 0.9501 | 0.00697 | 0.0247 | 136.3128
9 | 0.9833 | 0.00712 | 0.0295 | 138.1039
9.5 | 1.0173 | 0.00728 | 0.0341 | 139.739
10 | 1.0455 | 0.00747 | 0.0398 | 139.9598
10.5 | 1.0859 | 0.00765 | 0.0428 | 141.9477
11 | 1.2065 | 0.00829 | 0.0281 | 145.5368
11.5 | 1.2832 | 0.00875 | 0.0231 | 146.6514
12 | 1.3417 | 0.00926 | 0.0219 | 144.892
12.5 | 1.3957 | 0.00982 | 0.0215 | 142.1283
13 | 1.4287 | 0.01025 | 0.0256 | 139.3854
13.5 | 1.4786 | 0.01087 | 0.0258 | 136.0258
14 | 1.528 | 0.01149 | 0.026 | 132.9852
14.5 | 1.5754 | 0.01217 | 0.0263 | 129.4495
15 | 1.6192 | 0.01304 | 0.027 | 124.1718
15.5 | 1.6639 | 0.01392 | 0.0274 | 119.533
16 | 1.6931 | 0.0149 | 0.0305 | 113.6309
16.5 | 1.7155 | 0.01602 | 0.0346 | 107.0849
17 | 1.7347 | 0.01735 | 0.0386 | 99.9827
17.5 | 1.7535 | 0.01883 | 0.0423 | 93.1227
18 | 1.7691 | 0.02082 | 0.0454 | 84.9712
18.5 | 1.7886 | 0.02281 | 0.0476 | 78.413
19 | 1.8054 | 0.02516 | 0.0495 | 71.7568
19.5 | 1.8125 | 0.02846 | 0.0513 | 63.6859
20 | 1.825 | 0.03157 | 0.0522 | 57.808

## 139. Re 18M Mach 0.10 (1)
BIGFOIL.COM POLAR EXPORT
NACA22017
NACA22017 |  |  |  | Cl Max: | 1.649 | at alpha= | 16.5 | deg
JavaFoil+Calcfoil stall+Eppler ext transition |  |  |  | L/D Max: | 118.918 | at alpha= | 8 | deg
Re: | 18000000 |  |  | Cd Min: | 0.00805 | at alpha= | -1 | deg
Mach: | 0.1 |  |  | Cl=0 at alpha= | -0.98387 | deg
|  |  |  | @ Cl=0.1, Cd= | 0.0086706
|  |  |  | @ Cl=0.4, Cd= | 0.0089126
|  |  |  | @ Cl=0.6, Cd= | 0.0089336
alpha (deg) | Cl | Cd | Cm | Cl/Cd
-20 | -1.326 | 0.04851 | 0.013 | -27.337
-19.5 | -1.344 | 0.04283 | 0.013 | -31.385
-19 | -1.36 | 0.03778 | 0.012 | -36.007
-18.5 | -1.374 | 0.03336 | 0.012 | -41.193
-18 | -1.386 | 0.02936 | 0.012 | -47.185
-17.5 | -1.393 | 0.02616 | 0.012 | -53.26
-17 | -1.398 | 0.02327 | 0.011 | -60.083
-16.5 | -1.399 | 0.02099 | 0.011 | -66.634
-16 | -1.396 | 0.01906 | 0.011 | -73.247
-15.5 | -1.389 | 0.0175 | 0.01 | -79.339
-15 | -1.377 | 0.01625 | 0.01 | -84.743
-14.5 | -1.361 | 0.01528 | 0.01 | -89.083
-14 | -1.34 | 0.01436 | 0.009 | -93.292
-13.5 | -1.315 | 0.01366 | 0.009 | -96.316
-13 | -1.287 | 0.01301 | 0.008 | -98.959
-12.5 | -1.255 | 0.01244 | 0.008 | -100.952
-12 | -1.221 | 0.01192 | 0.008 | -102.421
-11.5 | -1.183 | 0.01142 | 0.007 | -103.581
-11 | -1.142 | 0.01102 | 0.007 | -103.632
-10.5 | -1.098 | 0.01066 | 0.006 | -103.046
-10 | -1.052 | 0.0103 | 0.006 | -102.125
-9.5 | -1.004 | 0.01 | 0.005 | -100.408
-9 | -0.953 | 0.0086 | 0.005 | -110.757
-8.5 | -0.901 | 0.00888 | 0.005 | -101.421
-8 | -0.847 | 0.0087 | 0.004 | -97.347
-7.5 | -0.791 | 0.00898 | 0.004 | -88.168
-7 | -0.735 | 0.00875 | 0.003 | -83.984
-6.5 | -0.677 | 0.00917 | 0.003 | -73.833
-6 | -0.618 | 0.00896 | 0.002 | -69.001
-5.5 | -0.559 | 0.00879 | 0.002 | -63.536
-5 | -0.498 | 0.00926 | 0.001 | -53.799
-4.5 | -0.437 | 0.00908 | 0.001 | -48.185
-4 | -0.376 | 0.0088 | 0 | -42.741
-3.5 | -0.314 | 0.00872 | 0 | -36.041
-3 | -0.252 | 0.0087 | 0 | -28.996
-2.5 | -0.19 | 0.00867 | -0.001 | -21.911
-2 | -0.127 | 0.00866 | -0.001 | -14.721
-1.5 | -0.065 | 0.00809 | -0.002 | -8.018
-1 | -0.002 | 0.00805 | -0.002 | -0.273
-0.5 | 0.06 | 0.00855 | -0.003 | 7.069
0 | 0.123 | 0.00874 | -0.003 | 14.075
0.5 | 0.186 | 0.00881 | -0.004 | 21.05
1 | 0.248 | 0.00885 | -0.004 | 28.029
1.5 | 0.31 | 0.00892 | -0.004 | 34.769
2 | 0.372 | 0.00889 | -0.005 | 41.865
2.5 | 0.434 | 0.00894 | -0.005 | 48.573
3 | 0.496 | 0.00848 | -0.006 | 58.459
3.5 | 0.557 | 0.00856 | -0.006 | 65.106
4 | 0.618 | 0.00909 | -0.007 | 68.034
4.5 | 0.679 | 0.00919 | -0.007 | 73.891
5 | 0.739 | 0.00881 | -0.007 | 83.914
5.5 | 0.799 | 0.00894 | -0.008 | 89.341
6 | 0.858 | 0.00962 | -0.008 | 89.279
6.5 | 0.917 | 0.00922 | -0.009 | 99.454
7 | 0.975 | 0.00979 | -0.009 | 99.602
7.5 | 1.032 | 0.00943 | -0.009 | 109.384
8 | 1.088 | 0.00915 | -0.01 | 118.918
8.5 | 1.143 | 0.01038 | -0.01 | 110.077
9 | 1.196 | 0.01064 | -0.011 | 112.429
9.5 | 1.248 | 0.01089 | -0.011 | 114.575
10 | 1.298 | 0.01127 | -0.011 | 115.233
10.5 | 1.346 | 0.01166 | -0.012 | 115.479
11 | 1.392 | 0.01222 | -0.012 | 113.854
11.5 | 1.434 | 0.0128 | -0.012 | 112.036
12 | 1.474 | 0.01354 | -0.013 | 108.849
12.5 | 1.51 | 0.01434 | -0.013 | 105.338
13 | 1.542 | 0.0153 | -0.013 | 100.83
13.5 | 1.571 | 0.01652 | -0.014 | 95.059
14 | 1.595 | 0.01791 | -0.014 | 89.057
14.5 | 1.614 | 0.01973 | -0.014 | 81.819
15 | 1.629 | 0.02193 | -0.014 | 74.266
15.5 | 1.639 | 0.02464 | -0.014 | 66.517
16 | 1.646 | 0.02768 | -0.015 | 59.474
16.5 | 1.649 | 0.03158 | -0.015 | 52.223
17 | 1.648 | 0.03597 | -0.015 | 45.808
17.5 | 1.642 | 0.04104 | -0.015 | 40.005
18 | 1.634 | 0.04643 | -0.015 | 35.187
18.5 | 1.623 | 0.05256 | -0.015 | 30.873
19 | 1.609 | 0.05948 | -0.015 | 27.049
19.5 | 1.593 | 0.06657 | -0.015 | 23.932
20 | 1.576 | 0.07382 | -0.015 | 21.354

## 140. Re 18M Mach 0.10 (2)
BIGFOIL.COM POLAR EXPORT
NACA22017
NACA22017 |  |  |  | Cl Max: | 1.8206 | at alpha= | 20 | deg
XFOIL ncrit=9 |  |  |  | L/D Max: | 145.88 | at alpha= | 11.5 | deg
Re: | 18000000 |  |  | Cd Min: | 0.03404 | at alpha= | 20 | deg
Mach: | 0.1 |  |  | Cl=0 at alpha= | -0.92911 | deg
|  |  |  | @ Cl=0.1, Cd= | 0.0054015
|  |  |  | @ Cl=0.4, Cd= | 0.00585
|  |  |  | @ Cl=0.6, Cd= | 0.0061241
alpha (deg) | Cl | Cd | Cm | Cl/Cd
-12 | -1.0091 | 0.00853 | -0.0538 | -118.3001
-11.5 | -0.9833 | 0.00839 | -0.0475 | -117.199
-11 | -0.951 | 0.0082 | -0.0426 | -115.9756
-10.5 | -0.9171 | 0.00797 | -0.0379 | -115.069
-10 | -0.884 | 0.00781 | -0.0329 | -113.1882
-9.5 | -0.843 | 0.00767 | -0.0296 | -109.9087
-9 | -0.7988 | 0.0075 | -0.027 | -106.5067
-8.5 | -0.7529 | 0.00733 | -0.0247 | -102.7149
-8 | -0.7061 | 0.00719 | -0.0226 | -98.2058
-7.5 | -0.6578 | 0.00704 | -0.0207 | -93.4375
-7 | -0.6091 | 0.00693 | -0.019 | -87.8932
-6.5 | -0.559 | 0.00679 | -0.0175 | -82.327
-6 | -0.5085 | 0.00667 | -0.016 | -76.2369
-5.5 | -0.4583 | 0.00657 | -0.0145 | -69.7565
-5 | -0.4075 | 0.00643 | -0.0132 | -63.3748
-4.5 | -0.358 | 0.00627 | -0.0115 | -57.0973
-4 | -0.3114 | 0.00598 | -0.0093 | -52.0736
-3.5 | -0.264 | 0.0058 | -0.0073 | -45.5172
-3 | -0.2141 | 0.00567 | -0.0057 | -37.7601
-2.5 | -0.1631 | 0.00554 | -0.0044 | -29.4404
-2 | -0.1113 | 0.00549 | -0.0032 | -20.2732
-1.5 | -0.0593 | 0.00543 | -0.002 | -10.9208
-1 | -0.0075 | 0.00537 | -0.0008 | -1.3966
-0.5 | 0.0454 | 0.00536 | 0.0002 | 8.4701
0 | 0.0989 | 0.0054 | 0.001 | 18.3148
0.5 | 0.1521 | 0.00547 | 0.0019 | 27.8062
1 | 0.2047 | 0.00556 | 0.003 | 36.8165
1.5 | 0.2573 | 0.00564 | 0.004 | 45.6206
2 | 0.3093 | 0.0057 | 0.0052 | 54.2632
2.5 | 0.3607 | 0.00579 | 0.0064 | 62.2971
3 | 0.4131 | 0.00587 | 0.0075 | 70.3748
3.5 | 0.4656 | 0.00594 | 0.0085 | 78.3838
4 | 0.5176 | 0.00599 | 0.0097 | 86.4107
4.5 | 0.5693 | 0.00607 | 0.0109 | 93.7891
5 | 0.6204 | 0.00616 | 0.0122 | 100.7143
5.5 | 0.6713 | 0.00625 | 0.0135 | 107.408
6 | 0.7211 | 0.00637 | 0.015 | 113.2025
6.5 | 0.7704 | 0.00644 | 0.0167 | 119.6273
7 | 0.8177 | 0.00661 | 0.0187 | 123.7065
7.5 | 0.8646 | 0.00671 | 0.0208 | 128.8525
8 | 0.9094 | 0.00688 | 0.0234 | 132.1802
8.5 | 0.9536 | 0.007 | 0.026 | 136.2286
9 | 0.9848 | 0.00716 | 0.0314 | 137.5419
9.5 | 1.02 | 0.00732 | 0.0358 | 139.3443
10 | 1.0478 | 0.00751 | 0.0418 | 139.5206
10.5 | 1.096 | 0.00775 | 0.0432 | 141.4194
11 | 1.218 | 0.0084 | 0.0285 | 145
11.5 | 1.2925 | 0.00886 | 0.0242 | 145.8804
12 | 1.3513 | 0.00937 | 0.0232 | 144.2156
13 | 1.4377 | 0.01042 | 0.0274 | 137.975
13.5 | 1.4877 | 0.01105 | 0.0277 | 134.6335
14 | 1.5361 | 0.01176 | 0.0282 | 130.6207
14.5 | 1.5847 | 0.01244 | 0.0286 | 127.3875
15 | 1.6289 | 0.01335 | 0.0294 | 122.015
15.5 | 1.6723 | 0.01438 | 0.03 | 116.2935
16 | 1.6988 | 0.01536 | 0.0338 | 110.599
16.5 | 1.7182 | 0.01669 | 0.0382 | 102.9479
17 | 1.7381 | 0.01809 | 0.0421 | 96.0807
17.5 | 1.7556 | 0.0198 | 0.0458 | 88.6667
18 | 1.7714 | 0.02197 | 0.0487 | 80.6281
18.5 | 1.789 | 0.02424 | 0.0508 | 73.8036
19 | 1.8036 | 0.02697 | 0.0526 | 66.8743
19.5 | 1.8107 | 0.03047 | 0.0541 | 59.4257
20 | 1.8206 | 0.03404 | 0.0548 | 53.4841

## 141. Re 18M Mach 0.25 (1)
BIGFOIL.COM POLAR EXPORT
NACA22017
NACA22017 |  |  |  | Cl Max: | 1.568 | at alpha= | 14.5 | deg
JavaFoil+Calcfoil stall+Eppler ext transition |  |  |  | L/D Max: | 113.266 | at alpha= | 7.5 | deg
Re: | 18000000 |  |  | Cd Min: | 0.0082 | at alpha= | -1 | deg
Mach: | 0.25 |  |  | Cl=0 at alpha= | -0.98438 | deg
|  |  |  | @ Cl=0.1, Cd= | 0.0083684
|  |  |  | @ Cl=0.4, Cd= | 0.0085584
|  |  |  | @ Cl=0.6, Cd= | 0.0086303
alpha (deg) | Cl | Cd | Cm | Cl/Cd
-19.5 | -1.025 | 0.07694 | 0.012 | -13.317
-19 | -1.073 | 0.06528 | 0.012 | -16.441
-18.5 | -1.118 | 0.05532 | 0.012 | -20.219
-18 | -1.161 | 0.04643 | 0.012 | -24.999
-17.5 | -1.198 | 0.03934 | 0.012 | -30.448
-17 | -1.23 | 0.03344 | 0.011 | -36.786
-16.5 | -1.257 | 0.02866 | 0.011 | -43.869
-16 | -1.279 | 0.02479 | 0.011 | -51.591
-15.5 | -1.294 | 0.0218 | 0.01 | -59.363
-15 | -1.302 | 0.01949 | 0.01 | -66.837
-14.5 | -1.304 | 0.0177 | 0.01 | -73.642
-14 | -1.297 | 0.01637 | 0.009 | -79.224
-13.5 | -1.285 | 0.01526 | 0.009 | -84.242
-13 | -1.268 | 0.0143 | 0.009 | -88.645
-12.5 | -1.245 | 0.01354 | 0.008 | -91.971
-12 | -1.218 | 0.01284 | 0.008 | -94.834
-11.5 | -1.186 | 0.01224 | 0.007 | -96.901
-11 | -1.15 | 0.01172 | 0.007 | -98.16
-10.5 | -1.11 | 0.01127 | 0.006 | -98.552
-10 | -1.067 | 0.01085 | 0.006 | -98.351
-9.5 | -1.02 | 0.01048 | 0.006 | -97.371
-9 | -0.971 | 0.01013 | 0.005 | -95.862
-8.5 | -0.919 | 0.00871 | 0.005 | -105.464
-8 | -0.865 | 0.00897 | 0.004 | -96.492
-7.5 | -0.81 | 0.00878 | 0.004 | -92.246
-7 | -0.752 | 0.00904 | 0.003 | -83.219
-6.5 | -0.694 | 0.00884 | 0.003 | -78.499
-6 | -0.634 | 0.00925 | 0.002 | -68.556
-5.5 | -0.573 | 0.00905 | 0.002 | -63.343
-5 | -0.511 | 0.00882 | 0.001 | -57.954
-4.5 | -0.449 | 0.00931 | 0.001 | -48.231
-4 | -0.386 | 0.00835 | 0 | -46.236
-3.5 | -0.323 | 0.00836 | 0 | -38.652
-3 | -0.259 | 0.0089 | 0 | -29.123
-2.5 | -0.195 | 0.00889 | -0.001 | -21.94
-2 | -0.131 | 0.00826 | -0.001 | -15.858
-1.5 | -0.067 | 0.00824 | -0.002 | -8.091
-1 | -0.002 | 0.0082 | -0.002 | -0.275
-0.5 | 0.062 | 0.00822 | -0.003 | 7.561
0 | 0.126 | 0.00847 | -0.003 | 14.921
0.5 | 0.191 | 0.00898 | -0.004 | 21.234
1 | 0.255 | 0.00907 | -0.004 | 28.064
1.5 | 0.319 | 0.00903 | -0.005 | 35.284
2 | 0.382 | 0.00855 | -0.005 | 44.709
2.5 | 0.446 | 0.00858 | -0.005 | 51.967
3 | 0.509 | 0.00872 | -0.006 | 58.354
3.5 | 0.572 | 0.00882 | -0.006 | 64.85
4 | 0.634 | 0.0084 | -0.007 | 75.538
4.5 | 0.697 | 0.00892 | -0.007 | 78.079
5 | 0.758 | 0.00906 | -0.008 | 83.664
5.5 | 0.819 | 0.00872 | -0.008 | 93.918
6 | 0.88 | 0.00892 | -0.008 | 98.624
6.5 | 0.94 | 0.00911 | -0.009 | 103.122
7 | 0.998 | 0.00981 | -0.009 | 101.714
7.5 | 1.056 | 0.00932 | -0.01 | 113.266
8 | 1.112 | 0.01056 | -0.01 | 105.373
8.5 | 1.167 | 0.01083 | -0.01 | 107.803
9 | 1.22 | 0.01115 | -0.011 | 109.416
9.5 | 1.271 | 0.01156 | -0.011 | 109.937
10 | 1.318 | 0.01259 | -0.012 | 104.685
10.5 | 1.366 | 0.01256 | -0.012 | 108.749
11 | 1.408 | 0.01324 | -0.012 | 106.345
11.5 | 1.446 | 0.01398 | -0.013 | 103.473
12 | 1.48 | 0.01504 | -0.013 | 98.431
12.5 | 1.51 | 0.01622 | -0.013 | 93.063
13 | 1.533 | 0.01777 | -0.013 | 86.257
13.5 | 1.551 | 0.01966 | -0.014 | 78.889
14 | 1.564 | 0.02204 | -0.014 | 70.949
14.5 | 1.568 | 0.02518 | -0.014 | 62.286
15 | 1.567 | 0.02896 | -0.014 | 54.113
15.5 | 1.561 | 0.03344 | -0.014 | 46.68
16 | 1.549 | 0.03911 | -0.014 | 39.603
16.5 | 1.533 | 0.04562 | -0.015 | 33.596
17 | 1.511 | 0.05245 | -0.015 | 28.812
17.5 | 1.485 | 0.05992 | -0.015 | 24.778
18 | 1.453 | 0.0686 | -0.015 | 21.177
18.5 | 1.417 | 0.07808 | -0.015 | 18.144
19 | 1.378 | 0.08791 | -0.015 | 15.671
19.5 | 1.336 | 0.0977 | -0.015 | 13.673

## 142. Re 18M Mach 0.25 (2)
BIGFOIL.COM POLAR EXPORT
NACA22017
NACA22017 |  |  |  | Cl Max: | 1.7766 | at alpha= | 19 | deg
XFOIL ncrit=9 |  |  |  | L/D Max: | 142.246 | at alpha= | 11 | deg
Re: | 18000000 |  |  | Cd Min: | 0.05246 | at alpha= | 20 | deg
Mach: | 0.25 |  |  | Cl=0 at alpha= | -0.92857 | deg
|  |  |  | @ Cl=0.1, Cd= | 0.0054387
|  |  |  | @ Cl=0.4, Cd= | 0.0058988
|  |  |  | @ Cl=0.6, Cd= | 0.006191
alpha (deg) | Cl | Cd | Cm | Cl/Cd
-20 | -1.7198 | 0.03639 | -0.07 | -47.2602
-19.5 | -1.713 | 0.03198 | -0.0691 | -53.5647
-19 | -1.7029 | 0.0282 | -0.0675 | -60.3865
-18.5 | -1.6884 | 0.02511 | -0.065 | -67.2401
-18 | -1.6733 | 0.02253 | -0.0615 | -74.2699
-17.5 | -1.6541 | 0.02035 | -0.0578 | -81.2826
-17 | -1.6323 | 0.0185 | -0.0538 | -88.2324
-16.5 | -1.5995 | 0.01686 | -0.051 | -94.8695
-16 | -1.5556 | 0.0154 | -0.0498 | -101.013
-15.5 | -1.5097 | 0.01421 | -0.0484 | -106.2421
-15 | -1.4606 | 0.01326 | -0.0471 | -110.1508
-14.5 | -1.4084 | 0.01246 | -0.0461 | -113.0337
-14 | -1.3713 | 0.0117 | -0.042 | -117.2051
-13.5 | -1.3253 | 0.01098 | -0.0395 | -120.7013
-13 | -1.2627 | 0.01036 | -0.0401 | -121.8822
-12.5 | -1.1962 | 0.00987 | -0.0414 | -121.1955
-12 | -1.0437 | 0.00906 | -0.0605 | -115.1987
-11.5 | -0.9961 | 0.00876 | -0.0581 | -113.71
-11 | -0.9608 | 0.00852 | -0.053 | -112.77
-10.5 | -0.9238 | 0.00828 | -0.0482 | -111.57
-10 | -0.8876 | 0.00803 | -0.0432 | -110.5355
-9.5 | -0.8497 | 0.00782 | -0.0385 | -108.6573
-9 | -0.8137 | 0.0077 | -0.0333 | -105.6753
-8.5 | -0.7689 | 0.0075 | -0.03 | -102.52
-8 | -0.7217 | 0.00735 | -0.0272 | -98.1905
-7.5 | -0.673 | 0.00718 | -0.0247 | -93.7326
-7 | -0.6232 | 0.00705 | -0.0225 | -88.3972
-6.5 | -0.5726 | 0.0069 | -0.0204 | -82.9855
-6 | -0.5209 | 0.00676 | -0.0186 | -77.0562
-5.5 | -0.4694 | 0.00665 | -0.0168 | -70.5865
-5 | -0.4168 | 0.00652 | -0.0152 | -63.9264
-4.5 | -0.3661 | 0.00636 | -0.0133 | -57.5629
-4 | -0.318 | 0.00608 | -0.0108 | -52.3026
-3.5 | -0.2711 | 0.00583 | -0.0082 | -46.5009
-3 | -0.22 | 0.0057 | -0.0064 | -38.5965
-2.5 | -0.1678 | 0.00557 | -0.0048 | -30.1257
-2 | -0.1142 | 0.00553 | -0.0035 | -20.651
-1.5 | -0.0608 | 0.00546 | -0.0022 | -11.1355
-1 | -0.0078 | 0.00539 | -0.0008 | -1.4471
-0.5 | 0.0468 | 0.0054 | 0.0003 | 8.6667
0 | 0.1018 | 0.00544 | 0.0014 | 18.7132
0.5 | 0.1558 | 0.00553 | 0.0026 | 28.1736
1 | 0.2101 | 0.00561 | 0.0037 | 37.451
1.5 | 0.2642 | 0.00568 | 0.0049 | 46.5141
2 | 0.3173 | 0.00576 | 0.0063 | 55.0868
2.5 | 0.37 | 0.00586 | 0.0078 | 63.1399
3 | 0.4241 | 0.00593 | 0.0091 | 71.5177
3.5 | 0.4778 | 0.00602 | 0.0104 | 79.3688
4 | 0.5316 | 0.00606 | 0.0118 | 87.7228
4.5 | 0.5841 | 0.00617 | 0.0134 | 94.6677
5 | 0.6372 | 0.00624 | 0.0149 | 102.1154
5.5 | 0.6886 | 0.00636 | 0.0168 | 108.2704
6 | 0.7401 | 0.00647 | 0.0187 | 114.3895
6.5 | 0.7892 | 0.00659 | 0.021 | 119.7572
7 | 0.8383 | 0.00673 | 0.0235 | 124.5617
7.5 | 0.8841 | 0.00688 | 0.0265 | 128.5029
8 | 0.9223 | 0.00699 | 0.0313 | 131.9456
8.5 | 0.9612 | 0.00716 | 0.0358 | 134.2458
9 | 0.9981 | 0.00737 | 0.0407 | 135.4274
9.5 | 1.0332 | 0.00758 | 0.0459 | 136.3061
10 | 1.061 | 0.00777 | 0.0526 | 136.5508
10.5 | 1.1954 | 0.00842 | 0.0369 | 141.9715
11 | 1.2731 | 0.00895 | 0.0332 | 142.2458
11.5 | 1.3384 | 0.00951 | 0.032 | 140.7361
12 | 1.3996 | 0.0101 | 0.0317 | 138.5743
12.5 | 1.4316 | 0.01073 | 0.037 | 133.4203
13 | 1.4835 | 0.0115 | 0.0381 | 129
13.5 | 1.5347 | 0.01231 | 0.0392 | 124.671
14 | 1.5827 | 0.01328 | 0.0406 | 119.1792
14.5 | 1.629 | 0.01441 | 0.0419 | 113.0465
15 | 1.6772 | 0.01561 | 0.0427 | 107.4439
15.5 | 1.6988 | 0.01719 | 0.0474 | 98.8249
16 | 1.7173 | 0.01906 | 0.052 | 90.0997
16.5 | 1.7352 | 0.02111 | 0.056 | 82.198
17 | 1.7502 | 0.02358 | 0.0596 | 74.2239
17.5 | 1.7619 | 0.02673 | 0.0622 | 65.9147
18 | 1.7695 | 0.03054 | 0.0641 | 57.9404
18.5 | 1.7733 | 0.03498 | 0.0652 | 50.6947
19 | 1.7766 | 0.03976 | 0.0656 | 44.6831
19.5 | 1.7678 | 0.04588 | 0.0652 | 38.531
20 | 1.7571 | 0.05246 | 0.0641 | 33.4941

## 143. Re 18M Mach 0.50 (1)
BIGFOIL.COM POLAR EXPORT
NACA22017
NACA22017 |  |  |  | Cl Max: | 1.309 | at alpha= | 10 | deg
JavaFoil+Calcfoil stall+Eppler ext transition |  |  |  | L/D Max: | 99.741 | at alpha= | 5 | deg
Re: | 18000000 |  |  | Cd Min: | 0.00798 | at alpha= | -1.5 | deg
Mach: | 0.5 |  |  | Cl=0 at alpha= | -0.97917 | deg
|  |  |  | @ Cl=0.1, Cd= | 0.0085519
|  |  |  | @ Cl=0.4, Cd= | 0.0084007
|  |  |  | @ Cl=0.6, Cd= | 0.0086893
alpha (deg) | Cl | Cd | Cm | Cl/Cd
-20 | -1.07 | 0.17814 | 0.011 | -6.006
-19.5 | -1.041 | 0.17649 | 0.011 | -5.896
-19 | -1.009 | 0.17468 | 0.01 | -5.774
-18.5 | -0.994 | 0.14207 | 0.01 | -6.999
-18 | -0.963 | 0.14079 | 0.01 | -6.843
-17.5 | -0.925 | 0.14916 | 0.009 | -6.204
-17 | -0.924 | 0.10819 | 0.01 | -8.54
-16.5 | -0.885 | 0.11455 | 0.009 | -7.723
-16 | -0.838 | 0.12994 | 0.007 | -6.448
-15.5 | -0.863 | 0.07355 | 0.01 | -11.737
-15 | -0.806 | 0.09161 | 0.008 | -8.802
-14.5 | -0.837 | 0.04684 | 0.01 | -17.876
-14 | -0.825 | 0.03598 | 0.01 | -22.92
-13.5 | -0.806 | 0.02946 | 0.01 | -27.369
-13 | -0.786 | 0.02436 | 0.009 | -32.255
-12.5 | -0.749 | 0.02563 | 0.009 | -29.221
-12 | -0.733 | 0.01975 | 0.008 | -37.086
-11.5 | -0.701 | 0.01932 | 0.008 | -36.263
-11 | -0.669 | 0.01865 | 0.007 | -35.89
-10.5 | -0.856 | 0.01736 | 0.007 | -49.292
-10 | -0.99 | 0.01486 | 0.007 | -66.615
-9.5 | -1.009 | 0.01342 | 0.006 | -75.193
-9 | -0.996 | 0.01251 | 0.006 | -79.677
-8.5 | -0.967 | 0.01174 | 0.005 | -82.321
-8 | -0.925 | 0.0111 | 0.005 | -83.407
-7.5 | -0.876 | 0.01061 | 0.004 | -82.617
-7 | -0.821 | 0.01014 | 0.004 | -81.023
-6.5 | -0.762 | 0.00978 | 0.003 | -77.904
-6 | -0.699 | 0.00837 | 0.003 | -83.508
-5.5 | -0.634 | 0.00864 | 0.002 | -73.402
-5 | -0.568 | 0.00839 | 0.002 | -67.65
-4.5 | -0.499 | 0.00867 | 0.001 | -57.608
-4 | -0.43 | 0.00851 | 0.001 | -50.552
-3.5 | -0.36 | 0.00807 | 0 | -44.587
-3 | -0.289 | 0.00807 | 0 | -35.852
-2.5 | -0.218 | 0.00851 | -0.001 | -25.582
-2 | -0.146 | 0.00851 | -0.002 | -17.163
-1.5 | -0.074 | 0.00798 | -0.002 | -9.327
-1 | -0.003 | 0.00799 | -0.003 | -0.316
-0.5 | 0.069 | 0.00844 | -0.003 | 8.219
0 | 0.141 | 0.0087 | -0.004 | 16.221
0.5 | 0.213 | 0.00877 | -0.004 | 24.248
1 | 0.284 | 0.00825 | -0.005 | 34.424
1.5 | 0.355 | 0.00835 | -0.005 | 42.514
2 | 0.426 | 0.00843 | -0.006 | 50.49
2.5 | 0.496 | 0.00812 | -0.006 | 61.08
3 | 0.566 | 0.00864 | -0.007 | 65.498
3.5 | 0.635 | 0.00874 | -0.007 | 72.651
4 | 0.704 | 0.00841 | -0.007 | 83.653
4.5 | 0.772 | 0.00867 | -0.008 | 89.038
5 | 0.838 | 0.00841 | -0.008 | 99.741
5.5 | 0.904 | 0.00971 | -0.009 | 93.022
6 | 0.967 | 0.01047 | -0.009 | 92.427
6.5 | 1.029 | 0.01084 | -0.01 | 94.956
7 | 1.088 | 0.01136 | -0.01 | 95.8
7.5 | 1.144 | 0.0124 | -0.011 | 92.226
8 | 1.195 | 0.01307 | -0.011 | 91.394
8.5 | 1.24 | 0.01413 | -0.012 | 87.722
9 | 1.277 | 0.01529 | -0.012 | 83.501
9.5 | 1.302 | 0.01683 | -0.012 | 77.347
10 | 1.309 | 0.01935 | -0.013 | 67.647
10.5 | 1.289 | 0.02359 | -0.013 | 54.636
11 | 1.226 | 0.03133 | -0.013 | 39.124
11.5 | 1.034 | 0.04905 | -0.012 | 21.07
12 | 0.795 | 0.05377 | -0.012 | 14.778
12.5 | 0.8 | 0.0721 | -0.012 | 11.096
13 | 0.802 | 0.10226 | -0.01 | 7.839
13.5 | 0.825 | 0.12146 | -0.01 | 6.792
14 | 0.853 | 0.12981 | -0.01 | 6.57
14.5 | 0.882 | 0.13814 | -0.01 | 6.385
15 | 0.909 | 0.15328 | -0.011 | 5.933

## 144. Re 18M Mach 0.50 (2)
BIGFOIL.COM POLAR EXPORT
NACA22017
NACA22017 |  |  |  | Cl Max: | 1.1097 | at alpha= | 9 | deg
XFOIL ncrit=9 |  |  |  | L/D Max: | 123.712 | at alpha= | 9 | deg
Re: | 18000000 |  |  | Cd Min: | 0.11444 | at alpha= | -17.5 | deg
Mach: | 0.5 |  |  | Cl=0 at alpha= | -0.92263 | deg
|  |  |  | @ Cl=0.1, Cd= | 0.0056583
|  |  |  | @ Cl=0.4, Cd= | 0.0061522
|  |  |  | @ Cl=0.6, Cd= | 0.0064963
alpha (deg) | Cl | Cd | Cm | Cl/Cd
-17.5 | -1.0024 | 0.11444 | -0.0517 | -8.7592
-17 | -1.0257 | 0.10435 | -0.0565 | -9.8294
-16.5 | -1.0524 | 0.09408 | -0.0612 | -11.1862
-16 | -1.0795 | 0.08401 | -0.0657 | -12.8497
-15.5 | -1.1089 | 0.07405 | -0.0698 | -14.975
-15 | -1.1356 | 0.06375 | -0.0751 | -17.8133
-14.5 | -1.1606 | 0.05298 | -0.0819 | -21.9064
-14 | -1.193 | 0.04242 | -0.0875 | -28.1235
-13.5 | -1.2223 | 0.03302 | -0.0909 | -37.017
-13 | -1.2487 | 0.02462 | -0.0921 | -50.7189
-12.5 | -1.2758 | 0.01894 | -0.0862 | -67.3601
-12 | -1.264 | 0.01451 | -0.0819 | -87.1123
-11 | -1.1545 | 0.01132 | -0.0735 | -101.9876
-10.5 | -1.0001 | 0.01021 | -0.0855 | -97.953
-10 | -0.9372 | 0.00961 | -0.0821 | -97.5234
-9.5 | -0.8875 | 0.00915 | -0.0763 | -96.9945
-9 | -0.8413 | 0.00873 | -0.0699 | -96.3688
-8.5 | -0.7953 | 0.00838 | -0.0636 | -94.9045
-8 | -0.747 | 0.00809 | -0.0577 | -92.3362
-7.5 | -0.7013 | 0.0078 | -0.0516 | -89.9103
-7 | -0.6532 | 0.00755 | -0.0459 | -86.5166
-6.5 | -0.6078 | 0.00735 | -0.0398 | -82.6939
-6 | -0.5625 | 0.00722 | -0.0338 | -77.9086
-5.5 | -0.5075 | 0.00705 | -0.0299 | -71.9858
-5 | -0.4518 | 0.00691 | -0.0262 | -65.3835
-4.5 | -0.3956 | 0.00676 | -0.0228 | -58.5207
-4 | -0.3427 | 0.00648 | -0.019 | -52.8858
-3.5 | -0.2999 | 0.006 | -0.0134 | -49.9833
-3 | -0.2433 | 0.00584 | -0.0104 | -41.661
-2.5 | -0.1866 | 0.00576 | -0.0075 | -32.3958
-2 | -0.1262 | 0.0057 | -0.0054 | -22.1404
-1.5 | -0.068 | 0.00561 | -0.0029 | -12.1212
-1 | -0.0093 | 0.00555 | -0.0005 | -1.6757
-0.5 | 0.0508 | 0.00561 | 0.0016 | 9.0553
0 | 0.1119 | 0.00567 | 0.0035 | 19.7354
0.5 | 0.1725 | 0.00576 | 0.0055 | 29.9479
1 | 0.2313 | 0.00588 | 0.0079 | 39.3367
1.5 | 0.289 | 0.00598 | 0.0106 | 48.3278
2 | 0.3479 | 0.0061 | 0.0131 | 57.0328
2.5 | 0.4078 | 0.00616 | 0.0155 | 66.2013
3 | 0.466 | 0.00626 | 0.0184 | 74.4409
3.5 | 0.5259 | 0.00634 | 0.021 | 82.9495
4 | 0.5832 | 0.00647 | 0.0243 | 90.1391
4.5 | 0.6406 | 0.00656 | 0.0278 | 97.6524
5 | 0.6868 | 0.00667 | 0.0336 | 102.9685
5.5 | 0.7377 | 0.0068 | 0.0386 | 108.4853
6 | 0.7857 | 0.00703 | 0.0442 | 111.7639
6.5 | 0.8365 | 0.00722 | 0.0494 | 115.8587
7 | 0.8845 | 0.0075 | 0.0552 | 117.9333
7.5 | 0.9336 | 0.00775 | 0.061 | 120.4645
8 | 0.9811 | 0.00811 | 0.067 | 120.9741
8.5 | 1.0335 | 0.00844 | 0.0723 | 122.4526
9 | 1.1097 | 0.00897 | 0.0733 | 123.7124

## 145. Re 20M Mach 0.00 (1)
BIGFOIL.COM POLAR EXPORT
NACA22017
NACA22017 |  |  |  | Cl Max: | 1.667 | at alpha= | 17 | deg
JavaFoil+Calcfoil stall+Eppler ext transition |  |  |  | L/D Max: | 122.828 | at alpha= | 8.5 | deg
Re: | 20000000 |  |  | Cd Min: | 0.00851 | at alpha= | -0.5 | deg
Mach: | 0 |  |  | Cl=0 at alpha= | -0.98387 | deg
|  |  |  | @ Cl=0.1, Cd= | 0.0085874
|  |  |  | @ Cl=0.4, Cd= | 0.0087893
|  |  |  | @ Cl=0.6, Cd= | 0.00893
alpha (deg) | Cl | Cd | Cm | Cl/Cd
-20 | -1.371 | 0.04335 | 0.013 | -31.62
-19.5 | -1.385 | 0.03841 | 0.013 | -36.063
-19 | -1.397 | 0.03408 | 0.013 | -41.003
-18.5 | -1.408 | 0.03008 | 0.012 | -46.8
-18 | -1.415 | 0.02683 | 0.012 | -52.748
-17.5 | -1.419 | 0.02396 | 0.012 | -59.24
-17 | -1.42 | 0.02161 | 0.011 | -65.74
-16.5 | -1.417 | 0.01971 | 0.011 | -71.91
-16 | -1.412 | 0.01799 | 0.011 | -78.484
-15.5 | -1.401 | 0.01664 | 0.01 | -84.232
-15 | -1.387 | 0.0155 | 0.01 | -89.501
-14.5 | -1.368 | 0.01466 | 0.01 | -93.324
-14 | -1.346 | 0.01386 | 0.009 | -97.079
-13.5 | -1.319 | 0.01322 | 0.009 | -99.768
-13 | -1.289 | 0.0126 | 0.008 | -102.297
-12.5 | -1.256 | 0.01209 | 0.008 | -103.936
-12 | -1.22 | 0.01161 | 0.008 | -105.086
-11.5 | -1.181 | 0.01117 | 0.007 | -105.792
-11 | -1.14 | 0.0108 | 0.007 | -105.576
-10.5 | -1.096 | 0.01046 | 0.006 | -104.81
-10 | -1.05 | 0.01008 | 0.006 | -104.104
-9.5 | -1.001 | 0.0087 | 0.005 | -115.043
-9 | -0.95 | 0.00893 | 0.005 | -106.319
-8.5 | -0.897 | 0.00869 | 0.004 | -103.245
-8 | -0.843 | 0.00908 | 0.004 | -92.845
-7.5 | -0.788 | 0.0088 | 0.004 | -89.545
-7 | -0.732 | 0.0092 | 0.003 | -79.489
-6.5 | -0.674 | 0.00901 | 0.003 | -74.803
-6 | -0.615 | 0.00885 | 0.002 | -69.513
-5.5 | -0.556 | 0.00927 | 0.002 | -59.963
-5 | -0.496 | 0.00911 | 0.001 | -54.418
-4.5 | -0.435 | 0.00895 | 0.001 | -48.664
-4 | -0.374 | 0.00878 | 0 | -42.627
-3.5 | -0.313 | 0.00863 | 0 | -36.271
-3 | -0.251 | 0.00855 | 0 | -29.39
-2.5 | -0.189 | 0.00857 | -0.001 | -22.057
-2 | -0.127 | 0.00855 | -0.001 | -14.834
-1.5 | -0.065 | 0.00852 | -0.002 | -7.577
-1 | -0.002 | 0.00855 | -0.002 | -0.256
-0.5 | 0.06 | 0.00851 | -0.003 | 7.071
0 | 0.122 | 0.00863 | -0.003 | 14.181
0.5 | 0.185 | 0.00874 | -0.004 | 21.124
1 | 0.247 | 0.00872 | -0.004 | 28.293
1.5 | 0.309 | 0.00872 | -0.004 | 35.413
2 | 0.37 | 0.00877 | -0.005 | 42.246
2.5 | 0.432 | 0.00881 | -0.005 | 49.009
3 | 0.493 | 0.0094 | -0.006 | 52.509
3.5 | 0.555 | 0.00887 | -0.006 | 62.53
4 | 0.615 | 0.00895 | -0.007 | 68.783
4.5 | 0.676 | 0.00911 | -0.007 | 74.164
5 | 0.736 | 0.0093 | -0.007 | 79.139
5.5 | 0.795 | 0.00885 | -0.008 | 89.9
6 | 0.855 | 0.00945 | -0.008 | 90.392
6.5 | 0.913 | 0.00909 | -0.009 | 100.468
7 | 0.971 | 0.00967 | -0.009 | 100.37
7.5 | 1.028 | 0.00933 | -0.009 | 110.167
8 | 1.084 | 0.0095 | -0.01 | 114.056
8.5 | 1.139 | 0.00927 | -0.01 | 122.828
9 | 1.192 | 0.01047 | -0.011 | 113.911
9.5 | 1.244 | 0.01072 | -0.011 | 116.008
10 | 1.294 | 0.01106 | -0.011 | 117.017
10.5 | 1.343 | 0.01144 | -0.012 | 117.383
11 | 1.389 | 0.01197 | -0.012 | 116.04
11.5 | 1.432 | 0.0125 | -0.012 | 114.524
12 | 1.472 | 0.01313 | -0.013 | 112.156
12.5 | 1.51 | 0.0139 | -0.013 | 108.625
13 | 1.543 | 0.01481 | -0.013 | 104.174
13.5 | 1.573 | 0.01589 | -0.014 | 99.018
14 | 1.599 | 0.01712 | -0.014 | 93.449
14.5 | 1.62 | 0.01873 | -0.014 | 86.508
15 | 1.637 | 0.02071 | -0.014 | 79.04
15.5 | 1.651 | 0.02296 | -0.014 | 71.907
16 | 1.66 | 0.02591 | -0.015 | 64.062
16.5 | 1.665 | 0.02927 | -0.015 | 56.906
17 | 1.667 | 0.03324 | -0.015 | 50.139
17.5 | 1.665 | 0.03754 | -0.015 | 44.343
18 | 1.659 | 0.04262 | -0.015 | 38.938
18.5 | 1.651 | 0.04824 | -0.015 | 34.232
19 | 1.641 | 0.05448 | -0.015 | 30.116
19.5 | 1.629 | 0.06078 | -0.015 | 26.798
20 | 1.615 | 0.06783 | -0.015 | 23.804

## 146. Re 20M Mach 0.00 (2)
BIGFOIL.COM POLAR EXPORT
NACA22017
NACA22017 |  |  |  | Cl Max: | 1.0843 | at alpha= | 10.5 | deg
XFOIL ncrit=9 |  |  |  | L/D Max: | 142.301 | at alpha= | 10 | deg
Re: | 20000000 |  |  | Cd Min: | 0.0222 | at alpha= | -20 | deg
Mach: | 0 |  |  | Cl=0 at alpha= | -0.93021 | deg
|  |  |  | @ Cl=0.1, Cd= | 0.0053725
|  |  |  | @ Cl=0.4, Cd= | 0.0057976
|  |  |  | @ Cl=0.6, Cd= | 0.0060544
alpha (deg) | Cl | Cd | Cm | Cl/Cd
-20 | -1.7528 | 0.0222 | -0.0504 | -78.955
-19.5 | -1.732 | 0.02037 | -0.048 | -85.027
-19 | -1.7135 | 0.01876 | -0.0447 | -91.338
-18.5 | -1.694 | 0.01734 | -0.041 | -97.6932
-18 | -1.674 | 0.01603 | -0.037 | -104.4292
-17.5 | -1.6442 | 0.0149 | -0.0344 | -110.349
-17 | -1.5986 | 0.01403 | -0.0343 | -113.9416
-16.5 | -1.5535 | 0.01323 | -0.0339 | -117.4225
-16 | -1.5069 | 0.01254 | -0.0335 | -120.1675
-15.5 | -1.4589 | 0.01193 | -0.0331 | -122.2883
-15 | -1.4097 | 0.01132 | -0.0329 | -124.5318
-14.5 | -1.3788 | 0.01077 | -0.0287 | -128.0223
-14 | -1.327 | 0.01022 | -0.0286 | -129.8434
-13.5 | -1.2663 | 0.00978 | -0.0303 | -129.4785
-13 | -1.1995 | 0.00938 | -0.0332 | -127.8785
-12.5 | -1.048 | 0.0086 | -0.0546 | -121.8605
-12 | -1.0227 | 0.00843 | -0.0485 | -121.3167
-11.5 | -0.9912 | 0.00825 | -0.0436 | -120.1455
-11 | -0.957 | 0.00806 | -0.0391 | -118.7345
-10.5 | -0.9247 | 0.00786 | -0.0342 | -117.6463
-10 | -0.8889 | 0.00772 | -0.03 | -115.1425
-9.5 | -0.8449 | 0.00756 | -0.0275 | -111.7593
-9 | -0.7999 | 0.0074 | -0.0252 | -108.0946
-8.5 | -0.7539 | 0.00723 | -0.023 | -104.2739
-8 | -0.7067 | 0.00711 | -0.0211 | -99.3952
-7.5 | -0.6582 | 0.00695 | -0.0194 | -94.705
-7 | -0.6093 | 0.00685 | -0.0178 | -88.9489
-6.5 | -0.5593 | 0.00671 | -0.0164 | -83.3532
-6 | -0.5087 | 0.00658 | -0.0151 | -77.31
-5.5 | -0.4584 | 0.00649 | -0.0137 | -70.6317
-5 | -0.4075 | 0.00638 | -0.0125 | -63.8715
-4.5 | -0.3575 | 0.00622 | -0.011 | -57.4759
-4 | -0.3099 | 0.00602 | -0.0091 | -51.4784
-3.5 | -0.2631 | 0.00581 | -0.007 | -45.284
-3 | -0.2129 | 0.00567 | -0.0056 | -37.5485
-2.5 | -0.1624 | 0.00552 | -0.0042 | -29.4203
-2 | -0.1105 | 0.00545 | -0.0032 | -20.2752
-1.5 | -0.0593 | 0.00539 | -0.0019 | -11.0019
-1 | -0.0073 | 0.00534 | -0.0008 | -1.367
-0.5 | 0.045 | 0.00533 | 0.0002 | 8.4428
0 | 0.0978 | 0.00537 | 0.0011 | 18.2123
0.5 | 0.151 | 0.00543 | 0.0019 | 27.8085
1 | 0.2043 | 0.00551 | 0.0027 | 37.078
1.5 | 0.2572 | 0.00558 | 0.0036 | 46.0932
2 | 0.3086 | 0.00566 | 0.0048 | 54.523
2.5 | 0.3603 | 0.00576 | 0.0059 | 62.5521
3 | 0.4131 | 0.00581 | 0.0068 | 71.1015
3.5 | 0.4646 | 0.00588 | 0.008 | 79.0136
4 | 0.5174 | 0.00592 | 0.0089 | 87.3986
4.5 | 0.5687 | 0.00603 | 0.01 | 94.3118
5 | 0.62 | 0.00607 | 0.0112 | 102.1417
5.5 | 0.6703 | 0.00619 | 0.0125 | 108.2876
6 | 0.7211 | 0.00629 | 0.0137 | 114.6423
6.5 | 0.7697 | 0.00638 | 0.0154 | 120.6426
7 | 0.8179 | 0.00652 | 0.0171 | 125.4448
7.5 | 0.8642 | 0.00665 | 0.0192 | 129.9549
8 | 0.9103 | 0.00679 | 0.0213 | 134.0648
8.5 | 0.9546 | 0.00694 | 0.0238 | 137.5504
9 | 0.9921 | 0.00707 | 0.0277 | 140.3253
9.5 | 1.0232 | 0.00726 | 0.0328 | 140.9366
10 | 1.0573 | 0.00743 | 0.0374 | 142.3015
10.5 | 1.0843 | 0.00762 | 0.0433 | 142.2966

## 147. Re 20M Mach 0.10 (1)
BIGFOIL.COM POLAR EXPORT
NACA22017
NACA22017 |  |  |  | Cl Max: | 1.651 | at alpha= | 16.5 | deg
JavaFoil+Calcfoil stall+Eppler ext transition |  |  |  | L/D Max: | 122.154 | at alpha= | 8.5 | deg
Re: | 20000000 |  |  | Cd Min: | 0.00801 | at alpha= | -1 | deg
Mach: | 0.1 |  |  | Cl=0 at alpha= | -0.98387 | deg
|  |  |  | @ Cl=0.1, Cd= | 0.0086551
|  |  |  | @ Cl=0.4, Cd= | 0.0088281
|  |  |  | @ Cl=0.6, Cd= | 0.0089846
alpha (deg) | Cl | Cd | Cm | Cl/Cd
-20 | -1.329 | 0.04701 | 0.013 | -28.268
-19.5 | -1.347 | 0.04148 | 0.013 | -32.475
-19 | -1.363 | 0.03658 | 0.013 | -37.268
-18.5 | -1.377 | 0.0323 | 0.012 | -42.635
-18 | -1.388 | 0.02845 | 0.012 | -48.796
-17.5 | -1.396 | 0.02537 | 0.012 | -55.013
-17 | -1.401 | 0.02261 | 0.011 | -61.938
-16.5 | -1.401 | 0.02044 | 0.011 | -68.547
-16 | -1.398 | 0.01865 | 0.011 | -74.928
-15.5 | -1.39 | 0.01716 | 0.01 | -81.015
-15 | -1.379 | 0.01597 | 0.01 | -86.31
-14.5 | -1.362 | 0.01499 | 0.01 | -90.868
-14 | -1.341 | 0.01414 | 0.009 | -94.84
-13.5 | -1.316 | 0.01343 | 0.009 | -97.981
-13 | -1.288 | 0.01282 | 0.008 | -100.49
-12.5 | -1.256 | 0.01226 | 0.008 | -102.429
-12 | -1.221 | 0.01174 | 0.008 | -104
-11.5 | -1.183 | 0.01129 | 0.007 | -104.796
-11 | -1.142 | 0.01089 | 0.007 | -104.888
-10.5 | -1.099 | 0.01053 | 0.006 | -104.292
-10 | -1.053 | 0.0102 | 0.006 | -103.187
-9.5 | -1.004 | 0.0099 | 0.005 | -101.44
-9 | -0.953 | 0.00853 | 0.005 | -111.74
-8.5 | -0.901 | 0.00879 | 0.005 | -102.504
-8 | -0.847 | 0.00911 | 0.004 | -93.001
-7.5 | -0.791 | 0.00885 | 0.004 | -89.475
-7 | -0.735 | 0.00865 | 0.003 | -84.953
-6.5 | -0.677 | 0.00904 | 0.003 | -74.896
-6 | -0.618 | 0.00887 | 0.002 | -69.653
-5.5 | -0.559 | 0.00926 | 0.002 | -60.329
-5 | -0.498 | 0.0091 | 0.001 | -54.764
-4.5 | -0.437 | 0.00903 | 0.001 | -48.459
-4 | -0.376 | 0.00881 | 0 | -42.694
-3.5 | -0.314 | 0.00861 | 0 | -36.522
-3 | -0.252 | 0.00859 | 0 | -29.37
-2.5 | -0.19 | 0.00855 | -0.001 | -22.214
-2 | -0.127 | 0.00864 | -0.001 | -14.754
-1.5 | -0.065 | 0.00862 | -0.002 | -7.524
-1 | -0.002 | 0.00801 | -0.002 | -0.274
-0.5 | 0.06 | 0.00849 | -0.003 | 7.119
0 | 0.123 | 0.00875 | -0.003 | 14.066
0.5 | 0.186 | 0.00873 | -0.004 | 21.263
1 | 0.248 | 0.00877 | -0.004 | 28.268
1.5 | 0.31 | 0.00878 | -0.004 | 35.307
2 | 0.372 | 0.00881 | -0.005 | 42.248
2.5 | 0.434 | 0.00885 | -0.005 | 49.057
3 | 0.496 | 0.00891 | -0.006 | 55.665
3.5 | 0.557 | 0.0089 | -0.006 | 62.614
4 | 0.618 | 0.00902 | -0.007 | 68.542
4.5 | 0.679 | 0.00911 | -0.007 | 74.522
5 | 0.739 | 0.00873 | -0.007 | 84.656
5.5 | 0.799 | 0.00889 | -0.008 | 89.917
6 | 0.858 | 0.00956 | -0.008 | 89.837
6.5 | 0.917 | 0.00917 | -0.009 | 100.015
7 | 0.975 | 0.00973 | -0.009 | 100.265
7.5 | 1.032 | 0.00937 | -0.009 | 110.148
8 | 1.088 | 0.00957 | -0.01 | 113.679
8.5 | 1.143 | 0.00936 | -0.01 | 122.154
9 | 1.197 | 0.01056 | -0.011 | 113.344
9.5 | 1.249 | 0.01082 | -0.011 | 115.341
10 | 1.299 | 0.01118 | -0.011 | 116.125
10.5 | 1.347 | 0.01157 | -0.012 | 116.35
11 | 1.392 | 0.01213 | -0.012 | 114.795
11.5 | 1.435 | 0.01269 | -0.012 | 113.078
12 | 1.475 | 0.01342 | -0.013 | 109.888
12.5 | 1.511 | 0.01417 | -0.013 | 106.649
13 | 1.543 | 0.01515 | -0.013 | 101.893
13.5 | 1.572 | 0.0163 | -0.014 | 96.406
14 | 1.597 | 0.01765 | -0.014 | 90.439
14.5 | 1.616 | 0.01943 | -0.014 | 83.152
15 | 1.631 | 0.02154 | -0.014 | 75.716
15.5 | 1.641 | 0.02412 | -0.014 | 68.06
16 | 1.648 | 0.02726 | -0.015 | 60.457
16.5 | 1.651 | 0.03101 | -0.015 | 53.24
17 | 1.65 | 0.03522 | -0.015 | 46.846
17.5 | 1.645 | 0.04007 | -0.015 | 41.038
18 | 1.637 | 0.04537 | -0.015 | 36.07
18.5 | 1.625 | 0.05163 | -0.015 | 31.468
19 | 1.611 | 0.0583 | -0.015 | 27.637
19.5 | 1.596 | 0.0653 | -0.015 | 24.433
20 | 1.578 | 0.07251 | -0.015 | 21.768

## 148. Re 20M Mach 0.10 (2)
BIGFOIL.COM POLAR EXPORT
NACA22017
NACA22017 |  |  |  | Cl Max: | 1.8329 | at alpha= | 20 | deg
XFOIL ncrit=9 |  |  |  | L/D Max: | 147.125 | at alpha= | 11.5 | deg
Re: | 20000000 |  |  | Cd Min: | 0.03295 | at alpha= | 20 | deg
Mach: | 0.1 |  |  | Cl=0 at alpha= | -0.92952 | deg
|  |  |  | @ Cl=0.1, Cd= | 0.0053819
|  |  |  | @ Cl=0.4, Cd= | 0.0058086
|  |  |  | @ Cl=0.6, Cd= | 0.0060676
alpha (deg) | Cl | Cd | Cm | Cl/Cd
-20 | -1.7542 | 0.02359 | -0.0539 | -74.362
-19.5 | -1.7343 | 0.02153 | -0.0517 | -80.5527
-19 | -1.7151 | 0.01974 | -0.0486 | -86.8845
-18.5 | -1.6952 | 0.01823 | -0.045 | -92.9896
-18 | -1.6764 | 0.01674 | -0.0409 | -100.1434
-17.5 | -1.6517 | 0.01548 | -0.0374 | -106.699
-17 | -1.6065 | 0.01449 | -0.0372 | -110.8696
-16.5 | -1.562 | 0.01358 | -0.0366 | -115.0221
-16 | -1.5152 | 0.01283 | -0.036 | -118.0982
-15.5 | -1.4671 | 0.01217 | -0.0355 | -120.5505
-15 | -1.4178 | 0.01155 | -0.0351 | -122.7532
-14.5 | -1.385 | 0.01097 | -0.0311 | -126.2534
-14 | -1.336 | 0.01038 | -0.0303 | -128.7091
-13.5 | -1.2758 | 0.0099 | -0.0316 | -128.8687
-13 | -1.2102 | 0.00949 | -0.034 | -127.5237
-12.5 | -1.057 | 0.00872 | -0.0554 | -121.2156
-12 | -1.0244 | 0.0085 | -0.0507 | -120.5176
-11.5 | -0.9932 | 0.00832 | -0.0456 | -119.375
-11 | -0.959 | 0.00812 | -0.041 | -118.1034
-10 | -0.8919 | 0.00775 | -0.0314 | -115.0839
-9.5 | -0.8483 | 0.00759 | -0.0286 | -111.7655
-9 | -0.8031 | 0.00743 | -0.0262 | -108.0888
-8.5 | -0.7571 | 0.00726 | -0.0239 | -104.2837
-8 | -0.7098 | 0.00713 | -0.0219 | -99.5512
-7.5 | -0.6612 | 0.00697 | -0.0201 | -94.8637
-7 | -0.6121 | 0.00687 | -0.0184 | -89.0975
-6.5 | -0.5619 | 0.00673 | -0.0169 | -83.4918
-6 | -0.5111 | 0.0066 | -0.0155 | -77.4394
-5.5 | -0.4605 | 0.0065 | -0.0141 | -70.8462
-5 | -0.4093 | 0.0064 | -0.0128 | -63.9531
-4.5 | -0.359 | 0.00624 | -0.0113 | -57.5321
-4 | -0.3111 | 0.00604 | -0.0094 | -51.5066
-3.5 | -0.2643 | 0.00581 | -0.0072 | -45.4905
-3 | -0.2141 | 0.00568 | -0.0057 | -37.6937
-2.5 | -0.1633 | 0.00552 | -0.0043 | -29.5833
-2 | -0.1111 | 0.00546 | -0.0032 | -20.348
-1.5 | -0.0596 | 0.00539 | -0.0019 | -11.0575
-1 | -0.0074 | 0.00535 | -0.0008 | -1.3832
-0.5 | 0.0451 | 0.00533 | 0.0002 | 8.4615
0 | 0.0983 | 0.00538 | 0.0011 | 18.2714
0.5 | 0.1518 | 0.00544 | 0.002 | 27.9044
1 | 0.2054 | 0.00552 | 0.0029 | 37.2101
1.5 | 0.2585 | 0.00559 | 0.0038 | 46.2433
2 | 0.3101 | 0.00568 | 0.005 | 54.5951
2.5 | 0.362 | 0.00578 | 0.0062 | 62.6298
3 | 0.4152 | 0.00582 | 0.0071 | 71.3402
3.5 | 0.4669 | 0.00589 | 0.0083 | 79.2699
4 | 0.52 | 0.00593 | 0.0092 | 87.6897
4.5 | 0.5716 | 0.00604 | 0.0104 | 94.6358
5 | 0.6231 | 0.00609 | 0.0116 | 102.3153
5.5 | 0.6736 | 0.00621 | 0.013 | 108.4702
6 | 0.7248 | 0.00631 | 0.0143 | 114.8653
6.5 | 0.7734 | 0.00641 | 0.0161 | 120.6552
7 | 0.8219 | 0.00654 | 0.0179 | 125.6728
7.5 | 0.8681 | 0.00668 | 0.0201 | 129.9551
8 | 0.9145 | 0.00681 | 0.0223 | 134.2878
8.5 | 0.9585 | 0.00698 | 0.025 | 137.3209
9 | 0.993 | 0.00709 | 0.0297 | 140.0564
9.5 | 1.0259 | 0.00731 | 0.0346 | 140.342
10 | 1.0595 | 0.00748 | 0.0394 | 141.6444
10.5 | 1.0867 | 0.00768 | 0.0454 | 141.4974
11 | 1.1914 | 0.00822 | 0.0344 | 144.9392
11.5 | 1.2844 | 0.00873 | 0.0261 | 147.1249
12 | 1.3472 | 0.0092 | 0.0242 | 146.4348
12.5 | 1.405 | 0.00976 | 0.0233 | 143.9549
13 | 1.4433 | 0.01031 | 0.0263 | 139.9903
13.5 | 1.4862 | 0.01083 | 0.0283 | 137.2299
14 | 1.5339 | 0.01154 | 0.029 | 132.9203
14.5 | 1.581 | 0.01225 | 0.0296 | 129.0612
15 | 1.6262 | 0.01305 | 0.0304 | 124.613
15.5 | 1.6686 | 0.0141 | 0.0312 | 118.3404
16 | 1.7055 | 0.0151 | 0.033 | 112.947
16.5 | 1.7265 | 0.01636 | 0.0372 | 105.5318
17 | 1.7476 | 0.01767 | 0.0411 | 98.9021
17.5 | 1.7616 | 0.01946 | 0.0453 | 90.5242
18 | 1.7806 | 0.02138 | 0.0481 | 83.2834
18.5 | 1.7967 | 0.0237 | 0.0505 | 75.8101
19 | 1.8102 | 0.02645 | 0.0524 | 68.4386
19.5 | 1.8218 | 0.02956 | 0.0538 | 61.6306
20 | 1.8329 | 0.03295 | 0.0547 | 55.6267

## 149. Re 20M Mach 0.25 (1)
BIGFOIL.COM POLAR EXPORT
NACA22017
NACA22017 |  |  |  | Cl Max: | 1.57 | at alpha= | 14.5 | deg
JavaFoil+Calcfoil stall+Eppler ext transition |  |  |  | L/D Max: | 113.867 | at alpha= | 7.5 | deg
Re: | 20000000 |  |  | Cd Min: | 0.00817 | at alpha= | -1.5 | deg
Mach: | 0.25 |  |  | Cl=0 at alpha= | -0.98438 | deg
|  |  |  | @ Cl=0.1, Cd= | 0.0085678
|  |  |  | @ Cl=0.4, Cd= | 0.008885
|  |  |  | @ Cl=0.6, Cd= | 0.0090167
alpha (deg) | Cl | Cd | Cm | Cl/Cd
-19.5 | -1.026 | 0.07601 | 0.012 | -13.494
-19 | -1.076 | 0.06354 | 0.012 | -16.928
-18.5 | -1.122 | 0.05315 | 0.012 | -21.11
-18 | -1.163 | 0.04504 | 0.012 | -25.826
-17.5 | -1.2 | 0.03813 | 0.012 | -31.479
-17 | -1.233 | 0.03241 | 0.011 | -38.034
-16.5 | -1.26 | 0.0278 | 0.011 | -45.307
-16 | -1.281 | 0.0241 | 0.011 | -53.159
-15.5 | -1.296 | 0.02133 | 0.011 | -60.753
-15 | -1.304 | 0.0191 | 0.01 | -68.261
-14.5 | -1.305 | 0.01732 | 0.01 | -75.362
-14 | -1.299 | 0.01605 | 0.009 | -80.908
-13.5 | -1.286 | 0.01498 | 0.009 | -85.887
-13 | -1.269 | 0.0141 | 0.009 | -90.01
-12.5 | -1.246 | 0.01334 | 0.008 | -93.452
-12 | -1.219 | 0.01268 | 0.008 | -96.142
-11.5 | -1.187 | 0.0121 | 0.007 | -98.099
-11 | -1.151 | 0.01157 | 0.007 | -99.44
-10.5 | -1.111 | 0.01113 | 0.006 | -99.768
-10 | -1.068 | 0.01074 | 0.006 | -99.427
-9.5 | -1.021 | 0.01037 | 0.006 | -98.422
-9 | -0.971 | 0.01004 | 0.005 | -96.761
-8.5 | -0.919 | 0.00863 | 0.005 | -106.566
-8 | -0.865 | 0.00887 | 0.004 | -97.542
-7.5 | -0.81 | 0.00865 | 0.004 | -93.644
-7 | -0.753 | 0.00894 | 0.003 | -84.186
-6.5 | -0.694 | 0.00875 | 0.003 | -79.331
-6 | -0.634 | 0.00911 | 0.002 | -69.577
-5.5 | -0.573 | 0.00896 | 0.002 | -63.927
-5 | -0.511 | 0.00879 | 0.001 | -58.194
-4.5 | -0.449 | 0.00921 | 0.001 | -48.769
-4 | -0.386 | 0.00905 | 0 | -42.702
-3.5 | -0.323 | 0.00886 | 0 | -36.448
-3 | -0.259 | 0.00883 | 0 | -29.357
-2.5 | -0.195 | 0.00878 | -0.001 | -22.236
-2 | -0.131 | 0.00826 | -0.001 | -15.844
-1.5 | -0.067 | 0.00817 | -0.002 | -8.157
-1 | -0.002 | 0.00818 | -0.002 | -0.276
-0.5 | 0.062 | 0.00817 | -0.003 | 7.6
0 | 0.126 | 0.00884 | -0.003 | 14.301
0.5 | 0.191 | 0.0089 | -0.004 | 21.423
1 | 0.255 | 0.00892 | -0.004 | 28.541
1.5 | 0.319 | 0.00894 | -0.005 | 35.613
2 | 0.382 | 0.00902 | -0.005 | 42.359
2.5 | 0.446 | 0.00854 | -0.005 | 52.218
3 | 0.509 | 0.00859 | -0.006 | 59.254
3.5 | 0.572 | 0.00915 | -0.006 | 62.491
4 | 0.635 | 0.00885 | -0.007 | 71.66
4.5 | 0.697 | 0.00887 | -0.007 | 78.582
5 | 0.758 | 0.00898 | -0.008 | 84.439
5.5 | 0.819 | 0.00913 | -0.008 | 89.788
6 | 0.88 | 0.00882 | -0.008 | 99.723
6.5 | 0.94 | 0.00952 | -0.009 | 98.685
7 | 0.998 | 0.00976 | -0.009 | 102.319
7.5 | 1.056 | 0.00927 | -0.01 | 113.867
8 | 1.113 | 0.01048 | -0.01 | 106.143
8.5 | 1.167 | 0.01076 | -0.01 | 108.472
9 | 1.221 | 0.01106 | -0.011 | 110.35
9.5 | 1.272 | 0.01149 | -0.011 | 110.638
10 | 1.319 | 0.01245 | -0.012 | 105.954
10.5 | 1.366 | 0.01246 | -0.012 | 109.667
11 | 1.409 | 0.01313 | -0.012 | 107.338
11.5 | 1.447 | 0.01386 | -0.013 | 104.374
12 | 1.481 | 0.01488 | -0.013 | 99.544
12.5 | 1.511 | 0.01604 | -0.013 | 94.194
13 | 1.534 | 0.01753 | -0.014 | 87.5
13.5 | 1.553 | 0.01934 | -0.014 | 80.275
14 | 1.565 | 0.02171 | -0.014 | 72.091
14.5 | 1.57 | 0.02473 | -0.014 | 63.481
15 | 1.569 | 0.02836 | -0.014 | 55.335
15.5 | 1.563 | 0.03289 | -0.014 | 47.517
16 | 1.551 | 0.03849 | -0.014 | 40.292
16.5 | 1.535 | 0.04462 | -0.015 | 34.401
17 | 1.514 | 0.05121 | -0.015 | 29.567
17.5 | 1.487 | 0.05882 | -0.015 | 25.278
18 | 1.454 | 0.0677 | -0.015 | 21.48
18.5 | 1.419 | 0.07687 | -0.015 | 18.452
19 | 1.38 | 0.0864 | -0.015 | 15.968
19.5 | 1.338 | 0.09615 | -0.015 | 13.912

## 150. Re 20M Mach 0.25 (2)
BIGFOIL.COM POLAR EXPORT
NACA22017
NACA22017 |  |  |  | Cl Max: | 1.0736 | at alpha= | 10 | deg
XFOIL ncrit=9 |  |  |  | L/D Max: | 137.995 | at alpha= | 10 | deg
Re: | 20000000 |  |  | Cd Min: | 0.00894 | at alpha= | -12 | deg
Mach: | 0.25 |  |  | Cl=0 at alpha= | -0.92778 | deg
|  |  |  | @ Cl=0.1, Cd= | 0.0054093
|  |  |  | @ Cl=0.4, Cd= | 0.0058661
|  |  |  | @ Cl=0.6, Cd= | 0.0061347
alpha (deg) | Cl | Cd | Cm | Cl/Cd
-12 | -1.0361 | 0.00894 | -0.0623 | -115.8949
-11.5 | -1.0049 | 0.00869 | -0.0565 | -115.6387
-11 | -0.9697 | 0.00842 | -0.0514 | -115.1663
-10.5 | -0.9318 | 0.00821 | -0.0467 | -113.4957
-10 | -0.8944 | 0.00796 | -0.0419 | -112.3618
-9.5 | -0.8573 | 0.00774 | -0.037 | -110.7623
-9 | -0.8195 | 0.00761 | -0.0322 | -107.6873
-8.5 | -0.7734 | 0.00743 | -0.0291 | -104.0915
-8 | -0.7262 | 0.00727 | -0.0263 | -99.89
-7.5 | -0.6764 | 0.00711 | -0.0241 | -95.1336
-7 | -0.6269 | 0.00698 | -0.0218 | -89.8138
-6.5 | -0.5757 | 0.00683 | -0.0199 | -84.2899
-6 | -0.5234 | 0.00669 | -0.0182 | -78.2362
-5.5 | -0.4717 | 0.0066 | -0.0164 | -71.4697
-5 | -0.4192 | 0.00647 | -0.0148 | -64.7913
-4.5 | -0.3672 | 0.00633 | -0.0131 | -58.0095
-4 | -0.3183 | 0.00611 | -0.0108 | -52.0949
-3.5 | -0.2712 | 0.00584 | -0.0082 | -46.4384
-3 | -0.2205 | 0.00568 | -0.0063 | -38.8204
-2.5 | -0.1682 | 0.00553 | -0.0047 | -30.4159
-1.5 | -0.0613 | 0.00542 | -0.0021 | -11.31
-1 | -0.0078 | 0.00539 | -0.0008 | -1.4471
-0.5 | 0.0462 | 0.00537 | 0.0004 | 8.6034
0 | 0.101 | 0.00541 | 0.0015 | 18.6691
0.5 | 0.1562 | 0.00548 | 0.0025 | 28.5036
1.5 | 0.2649 | 0.00566 | 0.0048 | 46.8021
2 | 0.3178 | 0.00574 | 0.0062 | 55.3659
2.5 | 0.3715 | 0.00584 | 0.0076 | 63.613
3 | 0.4261 | 0.00589 | 0.0087 | 72.343
3.5 | 0.4797 | 0.00596 | 0.0101 | 80.4866
4 | 0.5338 | 0.00601 | 0.0113 | 88.8186
4.5 | 0.587 | 0.00612 | 0.0128 | 95.915
5 | 0.6399 | 0.00618 | 0.0144 | 103.5437
5.5 | 0.6915 | 0.00632 | 0.0162 | 109.4146
6 | 0.744 | 0.00641 | 0.0179 | 116.0686
6.5 | 0.7928 | 0.00655 | 0.0203 | 121.0382
7 | 0.8428 | 0.00666 | 0.0226 | 126.5465
7.5 | 0.8885 | 0.00684 | 0.0257 | 129.8977
8 | 0.9304 | 0.00693 | 0.0297 | 134.2569
8.5 | 0.9669 | 0.00713 | 0.0347 | 135.6101
9 | 1.0068 | 0.0073 | 0.039 | 137.9178
9.5 | 1.0408 | 0.00757 | 0.0444 | 137.4901
10 | 1.0736 | 0.00778 | 0.0501 | 137.9949

## 151. Re 20M Mach 0.50 (1)
BIGFOIL.COM POLAR EXPORT
NACA22017
NACA22017 |  |  |  | Cl Max: | 1.31 | at alpha= | 10 | deg
JavaFoil+Calcfoil stall+Eppler ext transition |  |  |  | L/D Max: | 100.391 | at alpha= | 5 | deg
Re: | 20000000 |  |  | Cd Min: | 0.00793 | at alpha= | -1 | deg
Mach: | 0.5 |  |  | Cl=0 at alpha= | -0.97917 | deg
|  |  |  | @ Cl=0.1, Cd= | 0.0086129
|  |  |  | @ Cl=0.4, Cd= | 0.008317
|  |  |  | @ Cl=0.6, Cd= | 0.0085842
alpha (deg) | Cl | Cd | Cm | Cl/Cd
-20 | -1.07 | 0.18019 | 0.011 | -5.937
-19.5 | -1.04 | 0.17888 | 0.011 | -5.816
-19 | -1.008 | 0.17781 | 0.01 | -5.671
-18.5 | -0.993 | 0.14499 | 0.01 | -6.851
-18 | -0.962 | 0.14398 | 0.01 | -6.683
-17.5 | -0.925 | 0.15256 | 0.009 | -6.061
-17 | -0.92 | 0.11308 | 0.01 | -8.134
-16.5 | -0.881 | 0.1199 | 0.009 | -7.347
-16 | -0.837 | 0.13539 | 0.007 | -6.179
-15.5 | -0.853 | 0.08197 | 0.009 | -10.404
-15 | -0.793 | 0.10476 | 0.008 | -7.569
-14.5 | -0.821 | 0.05646 | 0.009 | -14.547
-14 | -0.803 | 0.04698 | 0.009 | -17.092
-13.5 | -0.798 | 0.03298 | 0.009 | -24.187
-13 | -0.78 | 0.02665 | 0.009 | -29.279
-12.5 | -0.751 | 0.02489 | 0.009 | -30.188
-12 | -0.734 | 0.01923 | 0.008 | -38.172
-11.5 | -0.702 | 0.01892 | 0.008 | -37.082
-11 | -0.671 | 0.01816 | 0.007 | -36.94
-10.5 | -0.857 | 0.01695 | 0.007 | -50.566
-10 | -0.991 | 0.0146 | 0.007 | -67.854
-9.5 | -1.01 | 0.01325 | 0.006 | -76.194
-9 | -0.997 | 0.01231 | 0.006 | -81.012
-8.5 | -0.967 | 0.01157 | 0.005 | -83.552
-8 | -0.926 | 0.01097 | 0.005 | -84.402
-7.5 | -0.877 | 0.01045 | 0.004 | -83.877
-7 | -0.822 | 0.01004 | 0.004 | -81.827
-6.5 | -0.762 | 0.00965 | 0.003 | -78.974
-6 | -0.699 | 0.00826 | 0.003 | -84.627
-5.5 | -0.634 | 0.00851 | 0.002 | -74.584
-5 | -0.568 | 0.00833 | 0.002 | -68.17
-4.5 | -0.499 | 0.00861 | 0.001 | -57.985
-4 | -0.43 | 0.00842 | 0.001 | -51.094
-3.5 | -0.36 | 0.008 | 0 | -44.991
-3 | -0.289 | 0.00799 | 0 | -36.174
-2.5 | -0.218 | 0.00841 | -0.001 | -25.88
-2 | -0.146 | 0.00849 | -0.002 | -17.214
-1.5 | -0.074 | 0.00842 | -0.002 | -8.838
-1 | -0.003 | 0.00793 | -0.003 | -0.318
-0.5 | 0.069 | 0.0086 | -0.003 | 8.068
0 | 0.141 | 0.00863 | -0.004 | 16.34
0.5 | 0.213 | 0.00861 | -0.004 | 24.693
1 | 0.284 | 0.00871 | -0.005 | 32.599
1.5 | 0.355 | 0.00826 | -0.005 | 42.997
2 | 0.426 | 0.00835 | -0.006 | 50.991
2.5 | 0.496 | 0.00892 | -0.006 | 55.646
3 | 0.566 | 0.00853 | -0.007 | 66.323
3.5 | 0.635 | 0.00864 | -0.007 | 73.537
4 | 0.704 | 0.00837 | -0.007 | 84.133
4.5 | 0.772 | 0.00856 | -0.008 | 90.162
5 | 0.838 | 0.00835 | -0.008 | 100.391
5.5 | 0.904 | 0.00964 | -0.009 | 93.748
6 | 0.968 | 0.0104 | -0.009 | 93.05
6.5 | 1.029 | 0.01075 | -0.01 | 95.755
7 | 1.088 | 0.01124 | -0.01 | 96.834
7.5 | 1.144 | 0.01225 | -0.011 | 93.377
8 | 1.195 | 0.01299 | -0.011 | 91.996
8.5 | 1.24 | 0.01398 | -0.012 | 88.702
9 | 1.278 | 0.01515 | -0.012 | 84.339
9.5 | 1.302 | 0.01669 | -0.012 | 78.039
10 | 1.31 | 0.0191 | -0.013 | 68.608
10.5 | 1.29 | 0.02327 | -0.013 | 55.435
11 | 1.228 | 0.03079 | -0.013 | 39.87
11.5 | 1.035 | 0.04816 | -0.012 | 21.497
12 | 0.797 | 0.05206 | -0.012 | 15.315
12.5 | 0.787 | 0.08245 | -0.011 | 9.551
13 | 0.8 | 0.10727 | -0.01 | 7.456
13.5 | 0.825 | 0.12502 | -0.01 | 6.595
14 | 0.853 | 0.13377 | -0.01 | 6.374
14.5 | 0.882 | 0.14125 | -0.01 | 6.244
15 | 0.909 | 0.15677 | -0.011 | 5.801

## 152. Re 20M Mach 0.50 (2)
BIGFOIL.COM POLAR EXPORT
NACA22017
NACA22017 |  |  |  | Cl Max: | 1.7907 | at alpha= | 14 | deg
XFOIL ncrit=9 |  |  |  | L/D Max: | 130.707 | at alpha= | 9.5 | deg
Re: | 20000000 |  |  | Cd Min: | 0.11436 | at alpha= | -17.5 | deg
Mach: | 0.5 |  |  | Cl=0 at alpha= | -0.92541 | deg
|  |  |  | @ Cl=0.1, Cd= | 0.0056172
|  |  |  | @ Cl=0.4, Cd= | 0.0060903
|  |  |  | @ Cl=0.6, Cd= | 0.0064071
alpha (deg) | Cl | Cd | Cm | Cl/Cd
-17.5 | -1.0057 | 0.11436 | -0.0517 | -8.7942
-17 | -1.0291 | 0.10424 | -0.0565 | -9.8724
-16.5 | -1.0544 | 0.09409 | -0.0612 | -11.2063
-16 | -1.0863 | 0.08352 | -0.0661 | -13.0065
-15.5 | -1.1141 | 0.07328 | -0.071 | -15.2033
-14 | -1.2005 | 0.041 | -0.0897 | -29.2805
-13.5 | -1.2298 | 0.03178 | -0.0928 | -38.6973
-13 | -1.2626 | 0.02426 | -0.091 | -52.0445
-12.5 | -1.2861 | 0.01831 | -0.0862 | -70.2403
-12 | -1.2727 | 0.0141 | -0.0816 | -90.2624
-11.5 | -1.2279 | 0.01219 | -0.0763 | -100.7301
-10.5 | -0.9983 | 0.01002 | -0.0863 | -99.6307
-10 | -0.9431 | 0.00946 | -0.0814 | -99.6934
-9.5 | -0.8946 | 0.00901 | -0.0753 | -99.2897
-9 | -0.8474 | 0.00862 | -0.069 | -98.3063
-8.5 | -0.8014 | 0.00827 | -0.0627 | -96.9045
-8 | -0.754 | 0.00798 | -0.0566 | -94.4862
-7.5 | -0.7073 | 0.0077 | -0.0506 | -91.8571
-7 | -0.6591 | 0.00746 | -0.0449 | -88.3512
-6.5 | -0.6141 | 0.00727 | -0.0387 | -84.4704
-6 | -0.5662 | 0.00714 | -0.0331 | -79.2997
-5.5 | -0.5113 | 0.00699 | -0.0292 | -73.1474
-5 | -0.4544 | 0.00684 | -0.0258 | -66.4327
-4.5 | -0.3979 | 0.00669 | -0.0224 | -59.4768
-4 | -0.3433 | 0.0065 | -0.0189 | -52.8154
-3.5 | -0.3003 | 0.00598 | -0.0133 | -50.2174
-2.5 | -0.1862 | 0.00572 | -0.0076 | -32.5524
-2 | -0.127 | 0.00565 | -0.0052 | -22.4779
-1.5 | -0.0682 | 0.0056 | -0.0029 | -12.1786
-1 | -0.0091 | 0.00555 | -0.0006 | -1.6396
-0.5 | 0.0519 | 0.00557 | 0.0014 | 9.3178
0 | 0.113 | 0.00563 | 0.0033 | 20.071
0.5 | 0.1724 | 0.00574 | 0.0055 | 30.0348
1 | 0.2328 | 0.00582 | 0.0076 | 40
2 | 0.3492 | 0.00604 | 0.0129 | 57.8146
2.5 | 0.4098 | 0.0061 | 0.0152 | 67.1803
3.5 | 0.5289 | 0.0063 | 0.0205 | 83.9524
4 | 0.587 | 0.00638 | 0.0237 | 92.0063
4.5 | 0.6445 | 0.0065 | 0.0271 | 99.1538
5 | 0.6934 | 0.00661 | 0.0323 | 104.9017
5.5 | 0.743 | 0.00672 | 0.0377 | 110.5655
6 | 0.7914 | 0.00696 | 0.0432 | 113.7069
6.5 | 0.8424 | 0.00713 | 0.0485 | 118.1487
7 | 0.89 | 0.00742 | 0.0544 | 119.9461
7.5 | 0.9408 | 0.00765 | 0.0599 | 122.9804
8 | 0.9869 | 0.00802 | 0.0662 | 123.0549
8.5 | 1.0385 | 0.00833 | 0.0717 | 124.6699
9 | 1.0963 | 0.00881 | 0.076 | 124.4381
9.5 | 1.2574 | 0.00962 | 0.0625 | 130.7069
10 | 1.3351 | 0.01031 | 0.0641 | 129.4956
10.5 | 1.4034 | 0.01104 | 0.0675 | 127.1196
11 | 1.478 | 0.01213 | 0.0699 | 121.8467
11.5 | 1.5294 | 0.0135 | 0.0755 | 113.2889
12 | 1.5742 | 0.01505 | 0.0819 | 104.598
12.5 | 1.6353 | 0.01687 | 0.0857 | 96.9354
13 | 1.6911 | 0.0192 | 0.0894 | 88.0781
13.5 | 1.7473 | 0.02213 | 0.0923 | 78.9562
14 | 1.7907 | 0.02643 | 0.0943 | 67.7526