## index
index | Re | Mach | Datasource
1 | 50000 | 0 | JavaFoil+Calcfoil stall+Eppler ext transition
2 | 50000 | 0 | XFOIL ncrit=9
3 | 50000 | 0.1 | JavaFoil+Calcfoil stall+Eppler ext transition
4 | 50000 | 0.1 | XFOIL ncrit=9
5 | 50000 | 0.25 | JavaFoil+Calcfoil stall+Eppler ext transition
6 | 50000 | 0.25 | XFOIL ncrit=9
7 | 50000 | 0.5 | JavaFoil+Calcfoil stall+Eppler ext transition
8 | 50000 | 0.5 | XFOIL ncrit=9
9 | 100000 | 0 | JavaFoil+Calcfoil stall+Eppler ext transition
10 | 100000 | 0 | XFOIL ncrit=9
11 | 100000 | 0.1 | JavaFoil+Calcfoil stall+Eppler ext transition
12 | 100000 | 0.1 | XFOIL ncrit=9
13 | 100000 | 0.25 | JavaFoil+Calcfoil stall+Eppler ext transition
14 | 100000 | 0.25 | XFOIL ncrit=9
15 | 100000 | 0.5 | JavaFoil+Calcfoil stall+Eppler ext transition
16 | 100000 | 0.5 | XFOIL ncrit=9
17 | 250000 | 0 | JavaFoil+Calcfoil stall+Eppler ext transition
18 | 250000 | 0 | XFOIL ncrit=9
19 | 250000 | 0.1 | JavaFoil+Calcfoil stall+Eppler ext transition
20 | 250000 | 0.1 | XFOIL ncrit=9
21 | 250000 | 0.25 | JavaFoil+Calcfoil stall+Eppler ext transition
22 | 250000 | 0.25 | XFOIL ncrit=9
23 | 250000 | 0.5 | JavaFoil+Calcfoil stall+Eppler ext transition
24 | 250000 | 0.5 | XFOIL ncrit=9
25 | 500000 | 0 | JavaFoil+Calcfoil stall+Eppler ext transition
26 | 500000 | 0 | XFOIL ncrit=9
27 | 500000 | 0.1 | JavaFoil+Calcfoil stall+Eppler ext transition
28 | 500000 | 0.1 | XFOIL ncrit=9
29 | 500000 | 0.25 | JavaFoil+Calcfoil stall+Eppler ext transition
30 | 500000 | 0.25 | XFOIL ncrit=9
31 | 500000 | 0.5 | JavaFoil+Calcfoil stall+Eppler ext transition
32 | 500000 | 0.5 | XFOIL ncrit=9
33 | 750000 | 0 | JavaFoil+Calcfoil stall+Eppler ext transition
34 | 750000 | 0 | XFOIL ncrit=9
35 | 750000 | 0.1 | JavaFoil+Calcfoil stall+Eppler ext transition
36 | 750000 | 0.1 | XFOIL ncrit=9
37 | 750000 | 0.25 | JavaFoil+Calcfoil stall+Eppler ext transition
38 | 750000 | 0.25 | XFOIL ncrit=9
39 | 750000 | 0.5 | JavaFoil+Calcfoil stall+Eppler ext transition
40 | 750000 | 0.5 | XFOIL ncrit=9
41 | 1000000 | 0 | JavaFoil+Calcfoil stall+Eppler ext transition
42 | 1000000 | 0 | XFOIL ncrit=9
43 | 1000000 | 0.1 | JavaFoil+Calcfoil stall+Eppler ext transition
44 | 1000000 | 0.1 | XFOIL ncrit=9
45 | 1000000 | 0.25 | JavaFoil+Calcfoil stall+Eppler ext transition
46 | 1000000 | 0.25 | XFOIL ncrit=9
47 | 1000000 | 0.5 | JavaFoil+Calcfoil stall+Eppler ext transition
48 | 1000000 | 0.5 | XFOIL ncrit=9
49 | 2000000 | 0 | JavaFoil+Calcfoil stall+Eppler ext transition
50 | 2000000 | 0 | XFOIL ncrit=9
51 | 2000000 | 0.1 | JavaFoil+Calcfoil stall+Eppler ext transition
52 | 2000000 | 0.1 | XFOIL ncrit=9
53 | 2000000 | 0.25 | JavaFoil+Calcfoil stall+Eppler ext transition
54 | 2000000 | 0.25 | XFOIL ncrit=9
55 | 2000000 | 0.5 | JavaFoil+Calcfoil stall+Eppler ext transition
56 | 2000000 | 0.5 | XFOIL ncrit=9
57 | 3000000 | 0 | JavaFoil+Calcfoil stall+Eppler ext transition
58 | 3000000 | 0 | XFOIL ncrit=9
59 | 3000000 | 0.1 | JavaFoil+Calcfoil stall+Eppler ext transition
60 | 3000000 | 0.1 | XFOIL ncrit=9
61 | 3000000 | 0.25 | JavaFoil+Calcfoil stall+Eppler ext transition
62 | 3000000 | 0.25 | XFOIL ncrit=9
63 | 3000000 | 0.5 | JavaFoil+Calcfoil stall+Eppler ext transition
64 | 3000000 | 0.5 | XFOIL ncrit=9
65 | 4000000 | 0 | JavaFoil+Calcfoil stall+Eppler ext transition
66 | 4000000 | 0 | XFOIL ncrit=9
67 | 4000000 | 0.1 | JavaFoil+Calcfoil stall+Eppler ext transition
68 | 4000000 | 0.1 | XFOIL ncrit=9
69 | 4000000 | 0.25 | JavaFoil+Calcfoil stall+Eppler ext transition
70 | 4000000 | 0.25 | XFOIL ncrit=9
71 | 4000000 | 0.5 | JavaFoil+Calcfoil stall+Eppler ext transition
72 | 4000000 | 0.5 | XFOIL ncrit=9
73 | 5000000 | 0 | JavaFoil+Calcfoil stall+Eppler ext transition
74 | 5000000 | 0 | XFOIL ncrit=9
75 | 5000000 | 0.1 | JavaFoil+Calcfoil stall+Eppler ext transition
76 | 5000000 | 0.1 | XFOIL ncrit=9
77 | 5000000 | 0.25 | JavaFoil+Calcfoil stall+Eppler ext transition
78 | 5000000 | 0.25 | XFOIL ncrit=9
79 | 5000000 | 0.5 | JavaFoil+Calcfoil stall+Eppler ext transition
80 | 5000000 | 0.5 | XFOIL ncrit=9
81 | 6000000 | 0 | JavaFoil+Calcfoil stall+Eppler ext transition
82 | 6000000 | 0 | XFOIL ncrit=9
83 | 6000000 | 0.1 | JavaFoil+Calcfoil stall+Eppler ext transition
84 | 6000000 | 0.1 | XFOIL ncrit=9
85 | 6000000 | 0.25 | JavaFoil+Calcfoil stall+Eppler ext transition
86 | 6000000 | 0.25 | XFOIL ncrit=9
87 | 6000000 | 0.5 | JavaFoil+Calcfoil stall+Eppler ext transition
88 | 6000000 | 0.5 | XFOIL ncrit=9
89 | 7000000 | 0 | JavaFoil+Calcfoil stall+Eppler ext transition
90 | 7000000 | 0 | XFOIL ncrit=9
91 | 7000000 | 0.1 | JavaFoil+Calcfoil stall+Eppler ext transition
92 | 7000000 | 0.1 | XFOIL ncrit=9
93 | 7000000 | 0.25 | JavaFoil+Calcfoil stall+Eppler ext transition
94 | 7000000 | 0.25 | XFOIL ncrit=9
95 | 7000000 | 0.5 | JavaFoil+Calcfoil stall+Eppler ext transition
96 | 7000000 | 0.5 | XFOIL ncrit=9
97 | 8000000 | 0 | JavaFoil+Calcfoil stall+Eppler ext transition
98 | 8000000 | 0 | XFOIL ncrit=9
99 | 8000000 | 0.1 | JavaFoil+Calcfoil stall+Eppler ext transition
100 | 8000000 | 0.1 | XFOIL ncrit=9
101 | 8000000 | 0.25 | JavaFoil+Calcfoil stall+Eppler ext transition
102 | 8000000 | 0.25 | XFOIL ncrit=9
103 | 8000000 | 0.5 | JavaFoil+Calcfoil stall+Eppler ext transition
104 | 8000000 | 0.5 | XFOIL ncrit=9
105 | 10000000 | 0 | JavaFoil+Calcfoil stall+Eppler ext transition
106 | 10000000 | 0 | XFOIL ncrit=9
107 | 10000000 | 0.1 | JavaFoil+Calcfoil stall+Eppler ext transition
108 | 10000000 | 0.1 | XFOIL ncrit=9
109 | 10000000 | 0.25 | JavaFoil+Calcfoil stall+Eppler ext transition
110 | 10000000 | 0.25 | XFOIL ncrit=9
111 | 10000000 | 0.5 | JavaFoil+Calcfoil stall+Eppler ext transition
112 | 10000000 | 0.5 | XFOIL ncrit=9
113 | 12000000 | 0 | JavaFoil+Calcfoil stall+Eppler ext transition
114 | 12000000 | 0 | XFOIL ncrit=9
115 | 12000000 | 0.1 | JavaFoil+Calcfoil stall+Eppler ext transition
116 | 12000000 | 0.1 | XFOIL ncrit=9
117 | 12000000 | 0.25 | JavaFoil+Calcfoil stall+Eppler ext transition
118 | 12000000 | 0.25 | XFOIL ncrit=9
119 | 12000000 | 0.5 | JavaFoil+Calcfoil stall+Eppler ext transition
120 | 12000000 | 0.5 | XFOIL ncrit=9
121 | 14000000 | 0 | JavaFoil+Calcfoil stall+Eppler ext transition
122 | 14000000 | 0 | XFOIL ncrit=9
123 | 14000000 | 0.1 | JavaFoil+Calcfoil stall+Eppler ext transition
124 | 14000000 | 0.1 | XFOIL ncrit=9
125 | 14000000 | 0.25 | JavaFoil+Calcfoil stall+Eppler ext transition
126 | 14000000 | 0.25 | XFOIL ncrit=9
127 | 14000000 | 0.5 | JavaFoil+Calcfoil stall+Eppler ext transition
128 | 14000000 | 0.5 | XFOIL ncrit=9
129 | 16000000 | 0 | JavaFoil+Calcfoil stall+Eppler ext transition
130 | 16000000 | 0 | XFOIL ncrit=9
131 | 16000000 | 0.1 | JavaFoil+Calcfoil stall+Eppler ext transition
132 | 16000000 | 0.1 | XFOIL ncrit=9
133 | 16000000 | 0.25 | JavaFoil+Calcfoil stall+Eppler ext transition
134 | 16000000 | 0.25 | XFOIL ncrit=9
135 | 16000000 | 0.5 | JavaFoil+Calcfoil stall+Eppler ext transition
136 | 16000000 | 0.5 | XFOIL ncrit=9
137 | 18000000 | 0 | JavaFoil+Calcfoil stall+Eppler ext transition
138 | 18000000 | 0 | XFOIL ncrit=9
139 | 18000000 | 0.1 | JavaFoil+Calcfoil stall+Eppler ext transition
140 | 18000000 | 0.1 | XFOIL ncrit=9
141 | 18000000 | 0.25 | JavaFoil+Calcfoil stall+Eppler ext transition
142 | 18000000 | 0.25 | XFOIL ncrit=9
143 | 18000000 | 0.5 | JavaFoil+Calcfoil stall+Eppler ext transition
144 | 18000000 | 0.5 | XFOIL ncrit=9
145 | 20000000 | 0 | JavaFoil+Calcfoil stall+Eppler ext transition
146 | 20000000 | 0 | XFOIL ncrit=9
147 | 20000000 | 0.1 | JavaFoil+Calcfoil stall+Eppler ext transition
148 | 20000000 | 0.1 | XFOIL ncrit=9
149 | 20000000 | 0.25 | JavaFoil+Calcfoil stall+Eppler ext transition
150 | 20000000 | 0.25 | XFOIL ncrit=9
151 | 20000000 | 0.5 | JavaFoil+Calcfoil stall+Eppler ext transition
152 | 20000000 | 0.5 | XFOIL ncrit=9

## 1. Re 50k Mach 0.00 (1)
BIGFOIL.COM POLAR EXPORT
NACA63-620 a=0.8
NACA63-620 a=0.8 |  |  |  | Cl Max: | 1.841 | at alpha= | 13.5 | deg
JavaFoil+Calcfoil stall+Eppler ext transition |  |  |  | L/D Max: | 37.358 | at alpha= | 5.5 | deg
Re: | 50000 |  |  | Cd Min: | 0.02332 | at alpha= | 0 | deg
Mach: | 0 |  |  | Cl=0 at alpha= | -4.7232 | deg
|  |  |  | @ Cl=0.1, Cd= | 0.027315
|  |  |  | @ Cl=0.4, Cd= | 0.025661
|  |  |  | @ Cl=0.6, Cd= | 0.023565
alpha (deg) | Cl | Cd | Cm | Cl/Cd
-20 | -0.864 | 0.23527 | -0.017 | -3.674
-19.5 | -0.872 | 0.21321 | -0.019 | -4.09
-19 | -0.878 | 0.20176 | -0.019 | -4.35
-18.5 | -0.881 | 0.19044 | -0.019 | -4.626
-18 | -0.882 | 0.18011 | -0.02 | -4.897
-17.5 | -0.88 | 0.17663 | -0.018 | -4.984
-17 | -0.876 | 0.16107 | -0.02 | -5.439
-16.5 | -0.869 | 0.15175 | -0.021 | -5.725
-16 | -0.859 | 0.14268 | -0.021 | -6.017
-15.5 | -0.845 | 0.13427 | -0.021 | -6.295
-15 | -0.829 | 0.12608 | -0.022 | -6.574
-14.5 | -0.809 | 0.11909 | -0.022 | -6.796
-14 | -0.787 | 0.11219 | -0.023 | -7.013
-13.5 | -0.761 | 0.10538 | -0.023 | -7.224
-13 | -0.733 | 0.0992 | -0.024 | -7.387
-12.5 | -0.701 | 0.09499 | -0.023 | -7.383
-12 | -0.668 | 0.08822 | -0.025 | -7.567
-11.5 | -0.631 | 0.08416 | -0.024 | -7.499
-11 | -0.593 | 0.07957 | -0.025 | -7.447
-10.5 | -0.625 | 0.042 | -0.082 | -14.876
-10 | -0.579 | 0.0393 | -0.083 | -14.739
-9.5 | -0.532 | 0.03656 | -0.085 | -14.544
-9 | -0.481 | 0.03434 | -0.086 | -14.009
-8.5 | -0.381 | 0.06008 | -0.06 | -6.335
-8 | -0.371 | 0.0329 | -0.087 | -11.288
-7.5 | -0.318 | 0.0309 | -0.088 | -10.284
-7 | -0.262 | 0.02944 | -0.089 | -8.913
-6.5 | -0.206 | 0.02821 | -0.09 | -7.303
-6 | -0.144 | 0.0301 | -0.087 | -4.798
-5.5 | -0.088 | 0.02943 | -0.088 | -2.991
-5 | -0.031 | 0.0287 | -0.088 | -1.097
-4.5 | 0.025 | 0.02799 | -0.089 | 0.907
-4 | 0.082 | 0.02747 | -0.09 | 3.002
-3.5 | 0.14 | 0.02697 | -0.091 | 5.201
-3 | 0.198 | 0.02646 | -0.092 | 7.489
-2.5 | 0.256 | 0.02613 | -0.093 | 9.804
-2 | 0.314 | 0.02591 | -0.093 | 12.127
-1.5 | 0.373 | 0.02573 | -0.094 | 14.485
-1 | 0.432 | 0.02558 | -0.095 | 16.874
-0.5 | 0.491 | 0.02552 | -0.095 | 19.226
0 | 0.567 | 0.02332 | -0.096 | 24.313
0.5 | 0.625 | 0.02375 | -0.097 | 26.332
1 | 0.683 | 0.02427 | -0.097 | 28.15
1.5 | 0.741 | 0.02479 | -0.098 | 29.89
2 | 0.798 | 0.02543 | -0.099 | 31.391
2.5 | 0.856 | 0.02608 | -0.099 | 32.803
3 | 0.912 | 0.0269 | -0.1 | 33.902
3.5 | 0.961 | 0.02773 | -0.1 | 34.659
4 | 1.016 | 0.02867 | -0.101 | 35.44
4.5 | 1.071 | 0.02966 | -0.101 | 36.121
5 | 1.125 | 0.03026 | -0.102 | 37.18
5.5 | 1.178 | 0.03154 | -0.103 | 37.358
6 | 1.231 | 0.03321 | -0.103 | 37.07
6.5 | 1.284 | 0.03462 | -0.104 | 37.074
7 | 1.335 | 0.03644 | -0.104 | 36.62
7.5 | 1.383 | 0.03818 | -0.104 | 36.224
8 | 1.431 | 0.03989 | -0.105 | 35.88
8.5 | 1.478 | 0.04159 | -0.11 | 35.538
9 | 1.523 | 0.04364 | -0.11 | 34.898
9.5 | 1.567 | 0.04571 | -0.111 | 34.286
10 | 1.611 | 0.04784 | -0.111 | 33.682
10.5 | 1.658 | 0.04958 | -0.112 | 33.445
11 | 1.724 | 0.05433 | -0.116 | 31.732
11.5 | 1.756 | 0.05737 | -0.116 | 30.61
12 | 1.785 | 0.06066 | -0.116 | 29.423
12.5 | 1.81 | 0.06413 | -0.116 | 28.22
13 | 1.828 | 0.06812 | -0.116 | 26.838
13.5 | 1.841 | 0.07281 | -0.115 | 25.279
14 | 1.83 | 0.081 | -0.113 | 22.595
14.5 | 1.64 | 0.12904 | -0.061 | 12.71
15 | 1.646 | 0.13738 | -0.056 | 11.977
15.5 | 1.65 | 0.14605 | -0.057 | 11.3
16 | 1.649 | 0.15438 | -0.055 | 10.683
16.5 | 1.644 | 0.1648 | -0.054 | 9.975
17 | 1.635 | 0.17562 | -0.053 | 9.308
17.5 | 1.622 | 0.18546 | -0.052 | 8.747
18 | 1.607 | 0.1966 | -0.052 | 8.175
18.5 | 1.589 | 0.20624 | -0.051 | 7.703

## 2. Re 50k Mach 0.00 (2)
BIGFOIL.COM POLAR EXPORT
NACA63-620 a=0.8
NACA63-620 a=0.8 |  |  |  | Cl Max: | 0.956 | at alpha= | 20 | deg
XFOIL ncrit=9 |  |  |  | L/D Max: | 4.435 | at alpha= | 12.5 | deg
Re: | 50000 |  |  | Cd Min: | 0.24771 | at alpha= | 20 | deg
Mach: | 0 |  |  | Cl=0 at alpha= | 3.8623 | deg
|  |  |  | @ Cl=0.1, Cd= | 0.077706
|  |  |  | @ Cl=0.4, Cd= | 0.10577
|  |  |  | @ Cl=0.6, Cd= | 0.13886
alpha (deg) | Cl | Cd | Cm | Cl/Cd
-13.5 | -0.2792 | 0.15559 | -0.0383 | -1.7945
-13 | -0.3184 | 0.15709 | -0.0347 | -2.0269
-12.5 | -0.2986 | 0.15086 | -0.0309 | -1.9793
-12 | -0.3285 | 0.14957 | -0.0278 | -2.1963
-11.5 | -0.3256 | 0.14587 | -0.0244 | -2.2321
-10.5 | -0.485 | 0.11937 | -0.0352 | -4.063
-10 | -0.7139 | 0.08488 | -0.0481 | -8.4107
-9.5 | -0.7898 | 0.07557 | -0.0458 | -10.4512
-9 | -0.8422 | 0.06559 | -0.0448 | -12.8404
-8.5 | -0.855 | 0.05731 | -0.0448 | -14.9189
-8 | -0.8376 | 0.05216 | -0.044 | -16.0583
-7.5 | -0.8112 | 0.04798 | -0.0436 | -16.907
-7 | -0.7801 | 0.04501 | -0.0425 | -17.3317
-6.5 | -0.7467 | 0.04241 | -0.0414 | -17.6067
-6 | -0.7137 | 0.04053 | -0.0397 | -17.6092
-5.5 | -0.681 | 0.03928 | -0.0378 | -17.3371
-5 | -0.6537 | 0.04122 | -0.0323 | -15.8588
-4.5 | -0.6317 | 0.04519 | -0.0238 | -13.9788
-4 | -0.6149 | 0.0494 | -0.013 | -12.4474
-3.5 | -0.5935 | 0.05184 | -0.0059 | -11.4487
-3 | -0.5749 | 0.05376 | 0.0018 | -10.6938
-2.5 | -0.5549 | 0.05489 | 0.008 | -10.1093
-2 | -0.5362 | 0.05575 | 0.0148 | -9.6179
-1.5 | -0.49 | 0.05761 | 0.0147 | -8.5055
-1 | -0.4476 | 0.05899 | 0.0154 | -7.5877
-0.5 | -0.405 | 0.05977 | 0.0144 | -6.776
0 | -0.3599 | 0.06063 | 0.0122 | -5.936
0.5 | -0.3173 | 0.06115 | 0.0099 | -5.1889
1 | -0.2758 | 0.06181 | 0.008 | -4.4621
1.5 | -0.236 | 0.06257 | 0.0063 | -3.7718
2 | -0.1938 | 0.06381 | 0.004 | -3.0371
2.5 | -0.1474 | 0.06578 | 0.001 | -2.2408
3 | -0.0894 | 0.06905 | -0.0038 | -1.2947
3.5 | -0.045 | 0.07031 | -0.0071 | -0.64002
4 | 0.0171 | 0.07314 | -0.0145 | 0.2338
4.5 | 0.076 | 0.07612 | -0.0223 | 0.99842
5 | 0.1229 | 0.07922 | -0.0279 | 1.5514
5.5 | 0.1734 | 0.08299 | -0.0341 | 2.0894
6 | 0.223 | 0.08713 | -0.0401 | 2.5594
6.5 | 0.2709 | 0.09154 | -0.0457 | 2.9594
7 | 0.3169 | 0.09616 | -0.0508 | 3.2955
7.5 | 0.3601 | 0.10094 | -0.0553 | 3.5675
8 | 0.4008 | 0.10587 | -0.0594 | 3.7858
8.5 | 0.4399 | 0.11095 | -0.063 | 3.9648
9 | 0.4774 | 0.11621 | -0.0663 | 4.1081
10 | 0.5531 | 0.12785 | -0.0723 | 4.3262
10.5 | 0.585 | 0.13386 | -0.0748 | 4.3702
11 | 0.5931 | 0.13741 | -0.0757 | 4.3163
11.5 | 0.6175 | 0.14252 | -0.0776 | 4.3327
12 | 0.6494 | 0.14845 | -0.08 | 4.3745
12.5 | 0.6935 | 0.15637 | -0.0828 | 4.435
13 | 0.6976 | 0.16057 | -0.0844 | 4.3445
13.5 | 0.7122 | 0.16552 | -0.0865 | 4.3028
14 | 0.7353 | 0.17143 | -0.0889 | 4.2892
14.5 | 0.7604 | 0.17773 | -0.0913 | 4.2784
15 | 0.7872 | 0.18456 | -0.0938 | 4.2653
15.5 | 0.8193 | 0.19277 | -0.0962 | 4.2501
16 | 0.8331 | 0.19861 | -0.099 | 4.1947
16.5 | 0.8456 | 0.20423 | -0.102 | 4.1404
17 | 0.856 | 0.20948 | -0.1052 | 4.0863
17.5 | 0.868 | 0.2148 | -0.1085 | 4.041
18 | 0.8854 | 0.2209 | -0.1116 | 4.0081
18.5 | 0.9032 | 0.22733 | -0.1148 | 3.9731
19 | 0.9192 | 0.23372 | -0.1182 | 3.9329
19.5 | 0.9351 | 0.24022 | -0.1218 | 3.8927
20 | 0.956 | 0.24771 | -0.1249 | 3.8594

## 3. Re 50k Mach 0.10 (1)
BIGFOIL.COM POLAR EXPORT
NACA63-620 a=0.8
NACA63-620 a=0.8 |  |  |  | Cl Max: | 1.839 | at alpha= | 13.5 | deg
JavaFoil+Calcfoil stall+Eppler ext transition |  |  |  | L/D Max: | 37.123 | at alpha= | 5.5 | deg
Re: | 50000 |  |  | Cd Min: | 0.02344 | at alpha= | 0 | deg
Mach: | 0.1 |  |  | Cl=0 at alpha= | -4.7193 | deg
|  |  |  | @ Cl=0.1, Cd= | 0.027428
|  |  |  | @ Cl=0.4, Cd= | 0.025772
|  |  |  | @ Cl=0.6, Cd= | 0.023668
alpha (deg) | Cl | Cd | Cm | Cl/Cd
-20 | -0.831 | 0.23554 | -0.02 | -3.527
-19.5 | -0.842 | 0.21918 | -0.02 | -3.84
-19 | -0.851 | 0.20793 | -0.02 | -4.091
-18.5 | -0.857 | 0.19639 | -0.019 | -4.365
-18 | -0.861 | 0.18335 | -0.019 | -4.698
-17.5 | -0.863 | 0.18082 | -0.018 | -4.771
-17 | -0.861 | 0.16309 | -0.02 | -5.28
-16.5 | -0.857 | 0.1534 | -0.02 | -5.583
-16 | -0.849 | 0.14977 | -0.019 | -5.666
-15.5 | -0.838 | 0.13531 | -0.021 | -6.19
-15 | -0.823 | 0.12792 | -0.022 | -6.434
-14.5 | -0.805 | 0.11977 | -0.022 | -6.723
-14 | -0.784 | 0.11277 | -0.023 | -6.953
-13.5 | -0.76 | 0.10652 | -0.023 | -7.132
-13 | -0.732 | 0.0999 | -0.024 | -7.329
-12.5 | -0.702 | 0.09597 | -0.023 | -7.311
-12 | -0.668 | 0.08978 | -0.023 | -7.445
-11.5 | -0.632 | 0.08475 | -0.024 | -7.463
-11 | -0.594 | 0.07985 | -0.025 | -7.441
-10.5 | -0.626 | 0.04256 | -0.082 | -14.713
-10 | -0.581 | 0.03976 | -0.084 | -14.613
-9.5 | -0.533 | 0.03693 | -0.085 | -14.446
-9 | -0.483 | 0.03464 | -0.086 | -13.935
-8.5 | -0.38 | 0.06163 | -0.057 | -6.171
-8 | -0.373 | 0.03325 | -0.087 | -11.206
-7.5 | -0.319 | 0.03114 | -0.089 | -10.247
-7 | -0.263 | 0.02964 | -0.09 | -8.889
-6.5 | -0.207 | 0.02839 | -0.091 | -7.289
-6 | -0.145 | 0.03026 | -0.088 | -4.794
-5.5 | -0.088 | 0.02958 | -0.088 | -2.99
-5 | -0.032 | 0.02881 | -0.089 | -1.098
-4.5 | 0.025 | 0.02814 | -0.09 | 0.906
-4 | 0.083 | 0.02758 | -0.09 | 3.005
-3.5 | 0.141 | 0.02706 | -0.091 | 5.209
-3 | 0.199 | 0.02662 | -0.092 | 7.476
-2.5 | 0.257 | 0.02629 | -0.093 | 9.787
-2 | 0.316 | 0.02603 | -0.094 | 12.126
-1.5 | 0.375 | 0.02584 | -0.094 | 14.494
-1 | 0.434 | 0.02568 | -0.095 | 16.89
-0.5 | 0.493 | 0.0256 | -0.096 | 19.261
0 | 0.57 | 0.02344 | -0.097 | 24.299
0.5 | 0.628 | 0.02388 | -0.097 | 26.311
1 | 0.686 | 0.0244 | -0.098 | 28.127
1.5 | 0.744 | 0.02493 | -0.098 | 29.864
2 | 0.802 | 0.02557 | -0.099 | 31.361
2.5 | 0.859 | 0.02627 | -0.1 | 32.703
3 | 0.916 | 0.02706 | -0.1 | 33.852
3.5 | 0.965 | 0.02791 | -0.101 | 34.586
4 | 1.021 | 0.02887 | -0.101 | 35.357
4.5 | 1.075 | 0.0299 | -0.102 | 35.967
5 | 1.13 | 0.03056 | -0.102 | 36.957
5.5 | 1.183 | 0.03186 | -0.103 | 37.123
6 | 1.236 | 0.03349 | -0.103 | 36.918
6.5 | 1.289 | 0.03493 | -0.104 | 36.908
7 | 1.34 | 0.03656 | -0.104 | 36.644
7.5 | 1.389 | 0.03854 | -0.105 | 36.027
8 | 1.437 | 0.04028 | -0.105 | 35.667
8.5 | 1.484 | 0.04204 | -0.111 | 35.29
9 | 1.528 | 0.04414 | -0.111 | 34.628
9.5 | 1.573 | 0.04628 | -0.111 | 33.986
10 | 1.617 | 0.04834 | -0.112 | 33.455
10.5 | 1.665 | 0.05007 | -0.113 | 33.248
11 | 1.729 | 0.05524 | -0.116 | 31.289
11.5 | 1.76 | 0.05818 | -0.116 | 30.247
12 | 1.787 | 0.06161 | -0.116 | 29.013
12.5 | 1.811 | 0.06527 | -0.116 | 27.754
13 | 1.828 | 0.06942 | -0.116 | 26.336
13.5 | 1.839 | 0.07385 | -0.115 | 24.898
14 | 1.819 | 0.08405 | -0.112 | 21.642
14.5 | 1.634 | 0.13029 | -0.057 | 12.544
15 | 1.64 | 0.13856 | -0.057 | 11.837
15.5 | 1.642 | 0.14704 | -0.056 | 11.167
16 | 1.639 | 0.15747 | -0.055 | 10.406
16.5 | 1.63 | 0.16707 | -0.054 | 9.755
17 | 1.618 | 0.1772 | -0.053 | 9.129
17.5 | 1.601 | 0.19023 | -0.052 | 8.419
18 | 1.582 | 0.20061 | -0.051 | 7.886
18.5 | 1.56 | 0.21227 | -0.051 | 7.349

## 4. Re 50k Mach 0.10 (2)
BIGFOIL.COM POLAR EXPORT
NACA63-620 a=0.8
NACA63-620 a=0.8 |  |  |  | Cl Max: | 0.958 | at alpha= | 20 | deg
XFOIL ncrit=9 |  |  |  | L/D Max: | 4.3997 | at alpha= | 12.5 | deg
Re: | 50000 |  |  | Cd Min: | 0.24861 | at alpha= | 20 | deg
Mach: | 0.1 |  |  | Cl=0 at alpha= | 3.8888 | deg
|  |  |  | @ Cl=0.1, Cd= | 0.078346
|  |  |  | @ Cl=0.4, Cd= | 0.10617
|  |  |  | @ Cl=0.6, Cd= | 0.13937
alpha (deg) | Cl | Cd | Cm | Cl/Cd
-13.5 | -0.28 | 0.15644 | -0.0382 | -1.7898
-13 | -0.3166 | 0.1577 | -0.0346 | -2.0076
-12.5 | -0.2987 | 0.15165 | -0.0308 | -1.9697
-12 | -0.3296 | 0.15054 | -0.0278 | -2.1895
-11.5 | -0.3244 | 0.14657 | -0.0244 | -2.2133
-9.5 | -0.7708 | 0.07823 | -0.0459 | -9.853
-9 | -0.8317 | 0.0682 | -0.0447 | -12.195
-8.5 | -0.8538 | 0.05937 | -0.0446 | -14.381
-8 | -0.8418 | 0.05349 | -0.0441 | -15.7375
-7.5 | -0.8167 | 0.04931 | -0.0434 | -16.5626
-7 | -0.7866 | 0.04601 | -0.0425 | -17.0963
-6.5 | -0.7533 | 0.04323 | -0.0416 | -17.4254
-6 | -0.7198 | 0.04119 | -0.04 | -17.4751
-5.5 | -0.687 | 0.03975 | -0.0381 | -17.283
-5 | -0.6583 | 0.04107 | -0.0333 | -16.0287
-4.5 | -0.6364 | 0.04512 | -0.0243 | -14.1046
-4 | -0.6169 | 0.04908 | -0.0148 | -12.5693
-3.5 | -0.5997 | 0.0523 | -0.005 | -11.4665
-3 | -0.5811 | 0.05428 | 0.003 | -10.7056
-2.5 | -0.562 | 0.05542 | 0.0098 | -10.1407
-2 | -0.5389 | 0.0562 | 0.0149 | -9.589
-1.5 | -0.4939 | 0.05814 | 0.0157 | -8.495
-1 | -0.4496 | 0.05954 | 0.0156 | -7.5512
-0.5 | -0.4054 | 0.06036 | 0.0139 | -6.7164
0 | -0.3614 | 0.06121 | 0.0123 | -5.9043
0.5 | -0.3197 | 0.06162 | 0.0103 | -5.1883
1 | -0.277 | 0.06229 | 0.008 | -4.4469
2 | -0.1955 | 0.06414 | 0.0041 | -3.048
2.5 | -0.1509 | 0.06592 | 0.0014 | -2.2891
3 | -0.0954 | 0.06894 | -0.003 | -1.3838
3.5 | -0.0465 | 0.07079 | -0.0069 | -0.65687
4 | 0.0133 | 0.07343 | -0.0138 | 0.18112
5 | 0.1214 | 0.07956 | -0.0275 | 1.5259
5.5 | 0.1718 | 0.0833 | -0.0337 | 2.0624
6 | 0.2215 | 0.08743 | -0.0397 | 2.5335
6.5 | 0.2696 | 0.09184 | -0.0453 | 2.9355
7 | 0.3159 | 0.09649 | -0.0505 | 3.2739
7.5 | 0.3597 | 0.10131 | -0.0552 | 3.5505
8 | 0.401 | 0.10629 | -0.0593 | 3.7727
8.5 | 0.4407 | 0.11145 | -0.063 | 3.9542
9.5 | 0.5175 | 0.12255 | -0.0696 | 4.2228
10 | 0.5575 | 0.12894 | -0.0728 | 4.3237
10.5 | 0.5755 | 0.13349 | -0.0743 | 4.3112
11 | 0.591 | 0.13763 | -0.0757 | 4.2941
11.5 | 0.6191 | 0.14306 | -0.0779 | 4.3276
12 | 0.6539 | 0.14935 | -0.0803 | 4.3783
12.5 | 0.6893 | 0.15667 | -0.0829 | 4.3997
13 | 0.6939 | 0.16072 | -0.0846 | 4.3174
13.5 | 0.7134 | 0.16605 | -0.0869 | 4.2963
14 | 0.7387 | 0.17217 | -0.0893 | 4.2905
14.5 | 0.7663 | 0.17882 | -0.0917 | 4.2853
15 | 0.797 | 0.18647 | -0.0941 | 4.2741
15.5 | 0.8175 | 0.19325 | -0.0968 | 4.2303
16 | 0.8315 | 0.19905 | -0.0996 | 4.1773
16.5 | 0.8442 | 0.20464 | -0.1027 | 4.1253
17 | 0.8553 | 0.20992 | -0.106 | 4.0744
17.5 | 0.8696 | 0.21553 | -0.1092 | 4.0347
18 | 0.8885 | 0.22183 | -0.1122 | 4.0053
18.5 | 0.9066 | 0.22835 | -0.1154 | 3.9702
19 | 0.9224 | 0.23475 | -0.1189 | 3.9293
19.5 | 0.9379 | 0.24123 | -0.1227 | 3.888
20 | 0.958 | 0.24861 | -0.1259 | 3.8534

## 5. Re 50k Mach 0.25 (1)
BIGFOIL.COM POLAR EXPORT
NACA63-620 a=0.8
NACA63-620 a=0.8 |  |  |  | Cl Max: | 1.813 | at alpha= | 13 | deg
JavaFoil+Calcfoil stall+Eppler ext transition |  |  |  | L/D Max: | 36.397 | at alpha= | 6 | deg
Re: | 50000 |  |  | Cd Min: | 0.02413 | at alpha= | 0 | deg
Mach: | 0.25 |  |  | Cl=0 at alpha= | -4.7241 | deg
|  |  |  | @ Cl=0.1, Cd= | 0.028123
|  |  |  | @ Cl=0.4, Cd= | 0.026466
|  |  |  | @ Cl=0.6, Cd= | 0.024258
alpha (deg) | Cl | Cd | Cm | Cl/Cd
-20 | -0.521 | 0.33486 | -0.022 | -1.557
-19.5 | -0.566 | 0.30074 | -0.022 | -1.883
-19 | -0.608 | 0.26832 | -0.021 | -2.265
-18.5 | -0.645 | 0.24657 | -0.021 | -2.616
-18 | -0.678 | 0.22311 | -0.021 | -3.039
-17.5 | -0.707 | 0.20444 | -0.021 | -3.456
-17 | -0.73 | 0.18922 | -0.021 | -3.858
-16.5 | -0.748 | 0.17652 | -0.021 | -4.239
-16 | -0.761 | 0.16167 | -0.021 | -4.708
-15.5 | -0.768 | 0.14867 | -0.02 | -5.168
-15 | -0.77 | 0.13945 | -0.021 | -5.522
-14.5 | -0.766 | 0.12975 | -0.022 | -5.904
-14 | -0.757 | 0.12328 | -0.019 | -6.138
-13.5 | -0.742 | 0.11577 | -0.02 | -6.41
-13 | -0.722 | 0.10686 | -0.021 | -6.761
-12.5 | -0.698 | 0.09762 | -0.024 | -7.153
-12 | -0.67 | 0.0912 | -0.024 | -7.344
-11.5 | -0.637 | 0.08731 | -0.024 | -7.3
-11 | -0.602 | 0.08132 | -0.024 | -7.397
-10.5 | -0.632 | 0.046 | -0.084 | -13.735
-10 | -0.589 | 0.04219 | -0.085 | -13.965
-9.5 | -0.543 | 0.03882 | -0.087 | -13.984
-9 | -0.492 | 0.03629 | -0.088 | -13.56
-8.5 | -0.386 | 0.06483 | -0.051 | -5.953
-8 | -0.379 | 0.0353 | -0.088 | -10.738
-7.5 | -0.326 | 0.03239 | -0.091 | -10.065
-7 | -0.27 | 0.03071 | -0.092 | -8.777
-6.5 | -0.212 | 0.02935 | -0.093 | -7.216
-6 | -0.149 | 0.03078 | -0.09 | -4.843
-5.5 | -0.091 | 0.03025 | -0.09 | -2.999
-5 | -0.032 | 0.02958 | -0.091 | -1.096
-4.5 | 0.026 | 0.02886 | -0.092 | 0.906
-4 | 0.085 | 0.02825 | -0.093 | 3.009
-3.5 | 0.145 | 0.02774 | -0.093 | 5.211
-3 | 0.204 | 0.0273 | -0.094 | 7.477
-2.5 | 0.264 | 0.02693 | -0.095 | 9.801
-2 | 0.324 | 0.02669 | -0.096 | 12.134
-1.5 | 0.384 | 0.0265 | -0.096 | 14.492
-1 | 0.445 | 0.02637 | -0.097 | 16.864
-0.5 | 0.505 | 0.02635 | -0.098 | 19.183
0 | 0.584 | 0.02413 | -0.099 | 24.194
0.5 | 0.644 | 0.02461 | -0.099 | 26.158
1 | 0.703 | 0.02515 | -0.1 | 27.969
1.5 | 0.763 | 0.02575 | -0.1 | 29.625
2 | 0.822 | 0.02645 | -0.101 | 31.073
2.5 | 0.88 | 0.02724 | -0.102 | 32.314
3 | 0.939 | 0.02807 | -0.102 | 33.432
3.5 | 0.989 | 0.02899 | -0.103 | 34.113
4 | 1.045 | 0.03001 | -0.103 | 34.838
4.5 | 1.101 | 0.0312 | -0.104 | 35.284
5 | 1.156 | 0.03246 | -0.104 | 35.624
5.5 | 1.212 | 0.0333 | -0.105 | 36.382
6 | 1.266 | 0.03478 | -0.106 | 36.397
6.5 | 1.319 | 0.03644 | -0.106 | 36.193
7 | 1.37 | 0.03851 | -0.106 | 35.575
7.5 | 1.42 | 0.04032 | -0.107 | 35.22
8 | 1.468 | 0.04257 | -0.107 | 34.49
8.5 | 1.515 | 0.04473 | -0.108 | 33.862
9 | 1.559 | 0.04707 | -0.108 | 33.115
9.5 | 1.604 | 0.04916 | -0.114 | 32.627
10 | 1.648 | 0.05141 | -0.115 | 32.055
10.5 | 1.718 | 0.0552 | -0.119 | 31.118
11 | 1.749 | 0.06001 | -0.119 | 29.144
11.5 | 1.775 | 0.06358 | -0.119 | 27.916
12 | 1.796 | 0.06743 | -0.119 | 26.638
12.5 | 1.811 | 0.0722 | -0.118 | 25.076
13 | 1.813 | 0.07746 | -0.118 | 23.406
13.5 | 1.604 | 0.12114 | -0.064 | 13.239
14 | 1.601 | 0.12964 | -0.058 | 12.348
14.5 | 1.595 | 0.14087 | -0.056 | 11.323
15 | 1.584 | 0.15175 | -0.055 | 10.437
15.5 | 1.567 | 0.16401 | -0.054 | 9.551
16 | 1.54 | 0.17344 | -0.052 | 8.881
16.5 | 1.506 | 0.18585 | -0.051 | 8.103
17 | 1.465 | 0.20434 | -0.05 | 7.17
17.5 | 1.418 | 0.21746 | -0.049 | 6.52
18 | 1.365 | 0.23778 | -0.047 | 5.739

## 6. Re 50k Mach 0.25 (2)
BIGFOIL.COM POLAR EXPORT
NACA63-620 a=0.8
NACA63-620 a=0.8 |  |  |  | Cl Max: | 0.9727 | at alpha= | 20 | deg
XFOIL ncrit=9 |  |  |  | L/D Max: | 4.2842 | at alpha= | 12 | deg
Re: | 50000 |  |  | Cd Min: | 0.25423 | at alpha= | 20 | deg
Mach: | 0.25 |  |  | Cl=0 at alpha= | 3.9916 | deg
|  |  |  | @ Cl=0.1, Cd= | 0.081056
|  |  |  | @ Cl=0.4, Cd= | 0.10865
|  |  |  | @ Cl=0.6, Cd= | 0.14102
alpha (deg) | Cl | Cd | Cm | Cl/Cd
-13 | -0.31 | 0.16124 | -0.034 | -1.9226
-12.5 | -0.2999 | 0.15598 | -0.0305 | -1.9227
-12 | -0.3354 | 0.15588 | -0.0275 | -2.1517
-11.5 | -0.3214 | 0.15055 | -0.0244 | -2.1348
-11 | -0.3453 | 0.14829 | -0.0217 | -2.3285
-10 | -0.4207 | 0.12975 | -0.0264 | -3.2424
-9 | -0.7616 | 0.08093 | -0.0451 | -9.4106
-8.5 | -0.82 | 0.07146 | -0.044 | -11.475
-8 | -0.8473 | 0.06267 | -0.0438 | -13.52
-7.5 | -0.8336 | 0.05783 | -0.0422 | -14.4147
-7 | -0.8186 | 0.05126 | -0.0434 | -15.9696
-6.5 | -0.7881 | 0.04784 | -0.0423 | -16.4737
-6 | -0.7545 | 0.04498 | -0.041 | -16.7741
-5.5 | -0.7202 | 0.04287 | -0.0394 | -16.7996
-5 | -0.6856 | 0.04155 | -0.0376 | -16.5006
-4.5 | -0.6565 | 0.04355 | -0.0316 | -15.0746
-4 | -0.6341 | 0.04798 | -0.0216 | -13.2159
-3.5 | -0.6163 | 0.05231 | -0.01 | -11.7817
-3 | -0.5946 | 0.05473 | -0.0022 | -10.8642
-2.5 | -0.576 | 0.05658 | 0.0063 | -10.1803
-2 | -0.5444 | 0.05863 | 0.0117 | -9.2853
-1.5 | -0.5008 | 0.0608 | 0.0136 | -8.2368
-1 | -0.4633 | 0.06154 | 0.0153 | -7.5284
-0.5 | -0.4239 | 0.06197 | 0.0153 | -6.8404
0 | -0.3811 | 0.06249 | 0.0137 | -6.0986
0.5 | -0.336 | 0.06341 | 0.0115 | -5.2988
1 | -0.288 | 0.06476 | 0.009 | -4.4472
1.5 | -0.2466 | 0.06528 | 0.0071 | -3.7776
2 | -0.2063 | 0.06603 | 0.0052 | -3.1243
2.5 | -0.1662 | 0.06719 | 0.0033 | -2.4736
3 | -0.121 | 0.06906 | 0.0005 | -1.7521
3.5 | -0.0643 | 0.0723 | -0.0044 | -0.88935
4.5 | 0.0665 | 0.0791 | -0.0198 | 0.84071
5 | 0.1165 | 0.08202 | -0.0259 | 1.4204
5.5 | 0.1661 | 0.08554 | -0.0319 | 1.9418
6 | 0.217 | 0.08965 | -0.0381 | 2.4205
6.5 | 0.2662 | 0.09408 | -0.0439 | 2.8295
7.5 | 0.3616 | 0.10404 | -0.0547 | 3.4756
8 | 0.4066 | 0.10944 | -0.0594 | 3.7153
8.5 | 0.4503 | 0.1152 | -0.0638 | 3.9089
9 | 0.4858 | 0.12055 | -0.0671 | 4.0299
9.5 | 0.5061 | 0.1245 | -0.0689 | 4.0651
10 | 0.5313 | 0.12913 | -0.0711 | 4.1145
10.5 | 0.562 | 0.13449 | -0.0738 | 4.1787
11 | 0.5974 | 0.14046 | -0.0766 | 4.2532
12 | 0.6545 | 0.15277 | -0.0817 | 4.2842
12.5 | 0.6703 | 0.15749 | -0.0837 | 4.2561
13 | 0.6984 | 0.16347 | -0.0862 | 4.2723
14 | 0.7592 | 0.17771 | -0.0914 | 4.2721
14.5 | 0.7756 | 0.18355 | -0.0942 | 4.2256
15 | 0.7939 | 0.18971 | -0.0971 | 4.1848
15.5 | 0.8111 | 0.19574 | -0.1001 | 4.1438
16 | 0.827 | 0.20156 | -0.1033 | 4.103
16.5 | 0.844 | 0.20749 | -0.1065 | 4.0677
17 | 0.8637 | 0.21379 | -0.1097 | 4.0399
17.5 | 0.8884 | 0.22079 | -0.1124 | 4.0237
18 | 0.9243 | 0.2311 | -0.1144 | 3.9996
18.5 | 0.9354 | 0.2363 | -0.1184 | 3.9585
19 | 0.942 | 0.24095 | -0.123 | 3.9095
19.5 | 0.9553 | 0.24717 | -0.1273 | 3.865
20 | 0.9727 | 0.25423 | -0.1312 | 3.8261

## 7. Re 50k Mach 0.50 (1)
BIGFOIL.COM POLAR EXPORT
NACA63-620 a=0.8
NACA63-620 a=0.8 |  |  |  | Cl Max: | 1.719 | at alpha= | 10 | deg
JavaFoil+Calcfoil stall+Eppler ext transition |  |  |  | L/D Max: | 32.194 | at alpha= | 5 | deg
Re: | 50000 |  |  | Cd Min: | 0.02741 | at alpha= | 0 | deg
Mach: | 0.5 |  |  | Cl=0 at alpha= | -4.7231 | deg
|  |  |  | @ Cl=0.1, Cd= | 0.031265
|  |  |  | @ Cl=0.4, Cd= | 0.029559
|  |  |  | @ Cl=0.6, Cd= | 0.02859
alpha (deg) | Cl | Cd | Cm | Cl/Cd
-20 | -0.886 | 0.46146 | -0.052 | -1.92
-19.5 | -0.858 | 0.45489 | -0.053 | -1.885
-19 | -0.826 | 0.43428 | -0.051 | -1.903
-18.5 | -0.798 | 0.43623 | -0.051 | -1.829
-18 | -0.769 | 0.42351 | -0.051 | -1.817
-17.5 | -0.741 | 0.41906 | -0.052 | -1.768
-17 | -0.71 | 0.37363 | -0.049 | -1.901
-16.5 | -0.682 | 0.38395 | -0.049 | -1.775
-16 | -0.653 | 0.38385 | -0.05 | -1.701
-15.5 | -0.624 | 0.36125 | -0.05 | -1.728
-15 | -0.594 | 0.34337 | -0.047 | -1.73
-14.5 | -0.566 | 0.30908 | -0.048 | -1.83
-14 | -0.537 | 0.30463 | -0.048 | -1.762
-13.5 | -0.508 | 0.32641 | -0.048 | -1.556
-13 | -0.478 | 0.29508 | -0.044 | -1.621
-12.5 | -0.45 | 0.25827 | -0.045 | -1.741
-12 | -0.419 | 0.19184 | -0.024 | -2.186
-11.5 | -0.391 | 0.16437 | -0.026 | -2.377
-11 | -0.362 | 0.16044 | -0.027 | -2.256
-10.5 | -0.527 | 0.09468 | -0.023 | -5.562
-10 | -0.529 | 0.08389 | -0.02 | -6.306
-9.5 | -0.504 | 0.07472 | -0.024 | -6.741
-9 | -0.463 | 0.06787 | -0.029 | -6.823
-8.5 | -0.469 | 0.04294 | -0.096 | -10.911
-8 | -0.414 | 0.03939 | -0.098 | -10.52
-7.5 | -0.315 | 0.06272 | -0.056 | -5.022
-7 | -0.293 | 0.03693 | -0.1 | -7.934
-6.5 | -0.232 | 0.03426 | -0.102 | -6.775
-6 | -0.168 | 0.03245 | -0.103 | -5.19
-5.5 | -0.103 | 0.03125 | -0.104 | -3.296
-5 | -0.036 | 0.03278 | -0.1 | -1.097
-4.5 | 0.029 | 0.03206 | -0.101 | 0.904
-4 | 0.094 | 0.03132 | -0.101 | 3.01
-3.5 | 0.161 | 0.0307 | -0.102 | 5.231
-3 | 0.226 | 0.03029 | -0.103 | 7.475
-2.5 | 0.293 | 0.02982 | -0.104 | 9.823
-2 | 0.359 | 0.02962 | -0.104 | 12.136
-1.5 | 0.426 | 0.02952 | -0.105 | 14.436
-1 | 0.493 | 0.02954 | -0.106 | 16.686
-0.5 | 0.561 | 0.02959 | -0.106 | 18.945
0 | 0.646 | 0.02741 | -0.107 | 23.56
0.5 | 0.712 | 0.02811 | -0.108 | 25.351
1 | 0.778 | 0.02888 | -0.109 | 26.953
1.5 | 0.844 | 0.02979 | -0.109 | 28.325
2 | 0.909 | 0.03079 | -0.11 | 29.513
2.5 | 0.974 | 0.03188 | -0.111 | 30.545
3 | 1.038 | 0.0331 | -0.111 | 31.364
3.5 | 1.088 | 0.0345 | -0.112 | 31.548
4 | 1.15 | 0.03605 | -0.112 | 31.894
4.5 | 1.211 | 0.03773 | -0.113 | 32.104
5 | 1.271 | 0.03949 | -0.113 | 32.194
5.5 | 1.33 | 0.04155 | -0.114 | 32.024
6 | 1.388 | 0.04383 | -0.114 | 31.657
6.5 | 1.443 | 0.04625 | -0.115 | 31.205
7 | 1.498 | 0.04844 | -0.115 | 30.928
7.5 | 1.546 | 0.05143 | -0.116 | 30.071
8 | 1.591 | 0.05506 | -0.116 | 28.892
8.5 | 1.631 | 0.05867 | -0.117 | 27.799
9 | 1.682 | 0.0617 | -0.12 | 27.255
9.5 | 1.718 | 0.07255 | -0.122 | 23.685
10 | 1.719 | 0.07906 | -0.122 | 21.748
10.5 | 1.483 | 0.10255 | -0.061 | 14.466
11 | 1.407 | 0.11769 | -0.055 | 11.957
11.5 | 0.916 | 0.18571 | -0.041 | 4.93
12 | 0.943 | 0.24955 | -0.052 | 3.781
12.5 | 0.972 | 0.30143 | -0.059 | 3.224
13 | 0.999 | 0.29888 | -0.06 | 3.342
13.5 | 1.027 | 0.32681 | -0.067 | 3.144
14 | 1.055 | 0.34018 | -0.068 | 3.1
14.5 | 1.084 | 0.35534 | -0.074 | 3.051
15 | 1.112 | 0.37013 | -0.077 | 3.005

## 8. Re 50k Mach 0.50 (2)
BIGFOIL.COM POLAR EXPORT
NACA63-620 a=0.8
NACA63-620 a=0.8 |  |  |  | Cl Max: | 1.0621 | at alpha= | 20 | deg
XFOIL ncrit=9 |  |  |  | L/D Max: | 4.1135 | at alpha= | 13 | deg
Re: | 50000 |  |  | Cd Min: | 0.28727 | at alpha= | 20 | deg
Mach: | 0.5 |  |  | Cl=0 at alpha= | 4.7615 | deg
|  |  |  | @ Cl=0.1, Cd= | 0.090719
|  |  |  | @ Cl=0.4, Cd= | 0.12059
|  |  |  | @ Cl=0.6, Cd= | 0.15107
alpha (deg) | Cl | Cd | Cm | Cl/Cd
-10 | -0.2908 | 0.15254 | -0.0347 | -1.9064
-9.5 | -0.3439 | 0.1369 | -0.0466 | -2.5121
-9 | -0.338 | 0.12925 | -0.051 | -2.6151
-8.5 | -0.3426 | 0.12133 | -0.0553 | -2.8237
-8 | -0.366 | 0.11361 | -0.0574 | -3.2215
-7.5 | -0.4078 | 0.10472 | -0.0593 | -3.8942
-7 | -0.4738 | 0.09451 | -0.06 | -5.0132
-6.5 | -0.5605 | 0.08461 | -0.0583 | -6.6245
-6 | -0.6483 | 0.0757 | -0.0552 | -8.5641
-5.5 | -0.7561 | 0.07445 | -0.0287 | -10.1558
-5 | -0.7975 | 0.06253 | -0.0333 | -12.7539
-4.5 | -0.7802 | 0.05731 | -0.0328 | -13.6137
-4 | -0.7508 | 0.05357 | -0.032 | -14.0153
-3.5 | -0.7159 | 0.05315 | -0.0274 | -13.4694
-3 | -0.681 | 0.0559 | -0.019 | -12.1825
-2.5 | -0.6315 | 0.06309 | -0.0076 | -10.0095
-2 | -0.5803 | 0.0676 | -0.0013 | -8.5843
-1.5 | -0.5391 | 0.07009 | 0.0047 | -7.6915
-1 | -0.5015 | 0.07164 | 0.0105 | -7.0003
-0.5 | -0.468 | 0.07184 | 0.0134 | -6.5145
0 | -0.4336 | 0.0719 | 0.0158 | -6.0306
0.5 | -0.3936 | 0.07216 | 0.016 | -5.4545
1 | -0.343 | 0.0734 | 0.0133 | -4.673
1.5 | -0.3054 | 0.0731 | 0.0126 | -4.1778
2 | -0.2685 | 0.07326 | 0.012 | -3.665
2.5 | -0.2241 | 0.0744 | 0.0097 | -3.0121
3 | -0.1718 | 0.07665 | 0.0061 | -2.2414
3.5 | -0.1139 | 0.07966 | 0.0017 | -1.4298
4 | -0.0708 | 0.0811 | -0.0006 | -0.873
4.5 | -0.0273 | 0.083 | -0.0033 | -0.32892
5 | 0.0249 | 0.08594 | -0.0079 | 0.28974
5.5 | 0.091 | 0.0901 | -0.0162 | 1.01
6 | 0.1461 | 0.09389 | -0.0233 | 1.5561
6.5 | 0.2009 | 0.09865 | -0.0304 | 2.0365
7 | 0.2562 | 0.10397 | -0.0375 | 2.4642
7.5 | 0.3098 | 0.10965 | -0.0445 | 2.8254
8 | 0.3657 | 0.11617 | -0.0515 | 3.148
8.5 | 0.4123 | 0.12218 | -0.0573 | 3.3745
9 | 0.4472 | 0.12711 | -0.0618 | 3.5182
9.5 | 0.4812 | 0.13221 | -0.0661 | 3.6397
10 | 0.5195 | 0.13806 | -0.0706 | 3.7629
10.5 | 0.5638 | 0.14487 | -0.0754 | 3.8918
11 | 0.6139 | 0.15345 | -0.0802 | 4.0007
11.5 | 0.6349 | 0.15845 | -0.0835 | 4.0069
12 | 0.6595 | 0.16392 | -0.087 | 4.0233
12.5 | 0.6929 | 0.17058 | -0.0906 | 4.062
13 | 0.7403 | 0.17997 | -0.0943 | 4.1135
13.5 | 0.764 | 0.18652 | -0.0979 | 4.0961
14 | 0.7897 | 0.1936 | -0.1017 | 4.079
14.5 | 0.815 | 0.20085 | -0.1055 | 4.0578
15 | 0.8391 | 0.20805 | -0.1094 | 4.0332
15.5 | 0.862 | 0.21524 | -0.1135 | 4.0048
16 | 0.8838 | 0.2224 | -0.1177 | 3.9739
16.5 | 0.9048 | 0.22954 | -0.1221 | 3.9418
17 | 0.9266 | 0.23694 | -0.1265 | 3.9107
17.5 | 0.9496 | 0.24494 | -0.1309 | 3.8769
18 | 0.9734 | 0.2535 | -0.1355 | 3.8398
18.5 | 1.0007 | 0.26322 | -0.1397 | 3.8018
19 | 1.0311 | 0.27426 | -0.1434 | 3.7596
19.5 | 1.0412 | 0.27856 | -0.1498 | 3.7378
20 | 1.0621 | 0.28727 | -0.155 | 3.6972

## 9. Re 100k Mach 0.00 (1)
BIGFOIL.COM POLAR EXPORT
NACA63-620 a=0.8
NACA63-620 a=0.8 |  |  |  | Cl Max: | 1.879 | at alpha= | 15 | deg
JavaFoil+Calcfoil stall+Eppler ext transition |  |  |  | L/D Max: | 52.622 | at alpha= | 6.5 | deg
Re: | 100000 |  |  | Cd Min: | 0.01713 | at alpha= | 0 | deg
Mach: | 0 |  |  | Cl=0 at alpha= | -4.7241 | deg
|  |  |  | @ Cl=0.1, Cd= | 0.019734
|  |  |  | @ Cl=0.4, Cd= | 0.018498
|  |  |  | @ Cl=0.6, Cd= | 0.017244
alpha (deg) | Cl | Cd | Cm | Cl/Cd
-20 | -0.864 | 0.20591 | -0.018 | -4.198
-19.5 | -0.872 | 0.19042 | -0.02 | -4.58
-19 | -0.878 | 0.18111 | -0.02 | -4.846
-18.5 | -0.881 | 0.17106 | -0.02 | -5.15
-18 | -0.882 | 0.16184 | -0.02 | -5.45
-17.5 | -0.88 | 0.1573 | -0.019 | -5.596
-17 | -0.876 | 0.14577 | -0.021 | -6.009
-16.5 | -0.869 | 0.13755 | -0.021 | -6.316
-16 | -0.859 | 0.13052 | -0.022 | -6.578
-15.5 | -0.845 | 0.12266 | -0.022 | -6.892
-15 | -0.829 | 0.11555 | -0.023 | -7.173
-14.5 | -0.809 | 0.10929 | -0.023 | -7.406
-14 | -0.787 | 0.10311 | -0.024 | -7.632
-13.5 | -0.761 | 0.09769 | -0.024 | -7.793
-13 | -0.733 | 0.09154 | -0.025 | -8.005
-12.5 | -0.701 | 0.08866 | -0.024 | -7.911
-12 | -0.749 | 0.04556 | -0.08 | -16.444
-11.5 | -0.631 | 0.0786 | -0.025 | -8.031
-11 | -0.672 | 0.03861 | -0.083 | -17.417
-10.5 | -0.63 | 0.03524 | -0.084 | -17.874
-10 | -0.584 | 0.03306 | -0.085 | -17.652
-9.5 | -0.535 | 0.03084 | -0.086 | -17.357
-9 | -0.484 | 0.02897 | -0.088 | -16.697
-8.5 | -0.43 | 0.02786 | -0.088 | -15.421
-8 | -0.376 | 0.02637 | -0.089 | -14.239
-7.5 | -0.32 | 0.02507 | -0.09 | -12.777
-7 | -0.264 | 0.02394 | -0.091 | -11.039
-6.5 | -0.207 | 0.02291 | -0.092 | -9.05
-6 | -0.147 | 0.02172 | -0.091 | -6.787
-5.5 | -0.09 | 0.02127 | -0.092 | -4.225
-5 | -0.032 | 0.02074 | -0.092 | -1.55
-4.5 | 0.026 | 0.02021 | -0.093 | 1.282
-4 | 0.084 | 0.01984 | -0.094 | 4.246
-3.5 | 0.143 | 0.01945 | -0.095 | 7.366
-3 | 0.202 | 0.01906 | -0.096 | 10.618
-2.5 | 0.262 | 0.01883 | -0.097 | 13.901
-2 | 0.321 | 0.01868 | -0.098 | 17.193
-1.5 | 0.381 | 0.01853 | -0.098 | 20.566
-1 | 0.441 | 0.01843 | -0.099 | 23.942
-0.5 | 0.502 | 0.01839 | -0.1 | 27.288
0 | 0.576 | 0.01713 | -0.101 | 33.648
0.5 | 0.637 | 0.01742 | -0.102 | 36.556
1 | 0.697 | 0.01713 | -0.103 | 40.671
1.5 | 0.757 | 0.01754 | -0.104 | 43.136
2 | 0.816 | 0.01836 | -0.105 | 44.45
2.5 | 0.875 | 0.01882 | -0.105 | 46.516
3 | 0.934 | 0.01948 | -0.111 | 47.963
3.5 | 0.985 | 0.0201 | -0.111 | 49.012
4 | 1.041 | 0.02073 | -0.112 | 50.243
4.5 | 1.097 | 0.02145 | -0.112 | 51.167
5 | 1.153 | 0.02221 | -0.112 | 51.908
5.5 | 1.207 | 0.02306 | -0.112 | 52.337
6 | 1.261 | 0.024 | -0.113 | 52.55
6.5 | 1.314 | 0.02498 | -0.113 | 52.622
7 | 1.366 | 0.02605 | -0.113 | 52.446
7.5 | 1.416 | 0.02729 | -0.113 | 51.879
8 | 1.465 | 0.02852 | -0.114 | 51.369
8.5 | 1.513 | 0.02987 | -0.114 | 50.634
9 | 1.558 | 0.03133 | -0.114 | 49.733
9.5 | 1.603 | 0.03286 | -0.115 | 48.783
10 | 1.647 | 0.03453 | -0.115 | 47.695
10.5 | 1.692 | 0.03625 | -0.116 | 46.674
11 | 1.735 | 0.0461 | -0.117 | 37.634
11.5 | 1.767 | 0.04858 | -0.117 | 36.375
12 | 1.797 | 0.05136 | -0.117 | 34.98
12.5 | 1.823 | 0.05436 | -0.117 | 33.529
13 | 1.843 | 0.05755 | -0.117 | 32.022
13.5 | 1.859 | 0.06103 | -0.117 | 30.457
14 | 1.871 | 0.06474 | -0.117 | 28.898
14.5 | 1.878 | 0.06875 | -0.117 | 27.318
15 | 1.879 | 0.07338 | -0.116 | 25.607
15.5 | 1.876 | 0.07858 | -0.116 | 23.876
16 | 1.855 | 0.08705 | -0.114 | 21.307
16.5 | 1.671 | 0.14277 | -0.078 | 11.701
17 | 1.64 | 0.15628 | -0.062 | 10.494
17.5 | 1.626 | 0.16571 | -0.059 | 9.81
18 | 1.611 | 0.17544 | -0.059 | 9.182
18.5 | 1.592 | 0.18378 | -0.058 | 8.66
19 | 1.57 | 0.1965 | -0.056 | 7.988
19.5 | 1.546 | 0.20806 | -0.055 | 7.43
20 | 1.52 | 0.21756 | -0.055 | 6.986

## 10. Re 100k Mach 0.00 (2)
BIGFOIL.COM POLAR EXPORT
NACA63-620 a=0.8
NACA63-620 a=0.8 |  |  |  | Cl Max: | 0.94 | at alpha= | 11.5 | deg
XFOIL ncrit=9 |  |  |  | L/D Max: | 10.3251 | at alpha= | 11 | deg
Re: | 100000 |  |  | Cd Min: | 0.20854 | at alpha= | -20 | deg
Mach: | 0 |  |  | Cl=0 at alpha= | -1.296 | deg
|  |  |  | @ Cl=0.1, Cd= | 0.047454
|  |  |  | @ Cl=0.4, Cd= | 0.064432
|  |  |  | @ Cl=0.6, Cd= | 0.077768
alpha (deg) | Cl | Cd | Cm | Cl/Cd
-20 | -0.3866 | 0.20854 | -0.0351 | -1.8538
-19.5 | -0.3572 | 0.20011 | -0.0366 | -1.785
-19 | -0.3736 | 0.19944 | -0.044 | -1.8732
-18.5 | -0.3249 | 0.18827 | -0.0433 | -1.7257
-18 | -0.3263 | 0.18308 | -0.0486 | -1.7823
-17.5 | -0.2964 | 0.17672 | -0.0495 | -1.6772
-17 | -0.3098 | 0.17248 | -0.055 | -1.7962
-16.5 | -0.2732 | 0.16571 | -0.0543 | -1.6487
-15.5 | -0.2832 | 0.15803 | -0.0536 | -1.7921
-15 | -0.2879 | 0.15617 | -0.0491 | -1.8435
-14.5 | -0.3638 | 0.15653 | -0.0492 | -2.3242
-14 | -0.326 | 0.15145 | -0.0422 | -2.1525
-13.5 | -0.3321 | 0.14879 | -0.0397 | -2.232
-12.5 | -0.6737 | 0.06934 | -0.0919 | -9.7159
-12 | -0.7194 | 0.06059 | -0.0971 | -11.8732
-11.5 | -0.744 | 0.05455 | -0.0973 | -13.6389
-11 | -0.7455 | 0.04979 | -0.0966 | -14.9729
-10.5 | -0.7088 | 0.04579 | -0.0971 | -15.4794
-10 | -0.6735 | 0.04285 | -0.0969 | -15.7176
-9.5 | -0.6097 | 0.03952 | -0.1007 | -15.4276
-9 | -0.579 | 0.03791 | -0.0982 | -15.273
-8.5 | -0.5437 | 0.03627 | -0.096 | -14.9904
-8 | -0.5004 | 0.03469 | -0.0952 | -14.4249
-7.5 | -0.4492 | 0.03276 | -0.096 | -13.7118
-7 | -0.4324 | 0.03142 | -0.092 | -13.7619
-6.5 | -0.4026 | 0.03015 | -0.0902 | -13.3532
-6 | -0.3309 | 0.03099 | -0.0922 | -10.6776
-5.5 | -0.303 | 0.03272 | -0.0873 | -9.2604
-5 | -0.2719 | 0.03501 | -0.0819 | -7.7664
-4.5 | -0.2008 | 0.03646 | -0.0818 | -5.5074
-4 | -0.1833 | 0.03811 | -0.0758 | -4.8098
-3.5 | -0.1578 | 0.03974 | -0.071 | -3.9708
-3 | -0.0992 | 0.04074 | -0.069 | -2.435
-2.5 | -0.0898 | 0.04244 | -0.0635 | -2.1159
-2 | -0.018 | 0.04231 | -0.0644 | -0.42543
-1.5 | -0.0102 | 0.0439 | -0.0611 | -0.23235
-1 | 0.0148 | 0.04524 | -0.0584 | 0.32714
-0.5 | 0.0655 | 0.04561 | -0.0582 | 1.4361
0 | 0.0843 | 0.04743 | -0.0567 | 1.7774
0.5 | 0.1509 | 0.04753 | -0.0594 | 3.1748
1 | 0.1531 | 0.05016 | -0.0555 | 3.0522
1.5 | 0.2253 | 0.05017 | -0.0585 | 4.4907
2 | 0.2237 | 0.05348 | -0.0555 | 4.1829
2.5 | 0.2972 | 0.05345 | -0.0578 | 5.5603
3 | 0.2936 | 0.05733 | -0.0558 | 5.1212
3.5 | 0.3747 | 0.05711 | -0.0583 | 6.561
4 | 0.3597 | 0.06149 | -0.0551 | 5.8497
4.5 | 0.3818 | 0.0643 | -0.0545 | 5.9378
5 | 0.4465 | 0.06477 | -0.0558 | 6.8936
5.5 | 0.4524 | 0.06855 | -0.0545 | 6.5996
6 | 0.4801 | 0.07118 | -0.0541 | 6.7449
6.5 | 0.5538 | 0.07075 | -0.055 | 7.8276
7 | 0.567 | 0.07413 | -0.054 | 7.6487
7.5 | 0.5895 | 0.07698 | -0.0534 | 7.6578
8 | 0.6287 | 0.07992 | -0.0561 | 7.8666
9 | 0.7127 | 0.08604 | -0.061 | 8.2834
9.5 | 0.8101 | 0.08352 | -0.063 | 9.6995
10 | 0.7935 | 0.09108 | -0.0634 | 8.7121
10.5 | 0.8831 | 0.08775 | -0.0636 | 10.0638
11 | 0.921 | 0.0892 | -0.0634 | 10.3251
11.5 | 0.94 | 0.09274 | -0.0631 | 10.1359

## 11. Re 100k Mach 0.10 (1)
BIGFOIL.COM POLAR EXPORT
NACA63-620 a=0.8
NACA63-620 a=0.8 |  |  |  | Cl Max: | 1.871 | at alpha= | 14.5 | deg
JavaFoil+Calcfoil stall+Eppler ext transition |  |  |  | L/D Max: | 52.323 | at alpha= | 6 | deg
Re: | 100000 |  |  | Cd Min: | 0.01685 | at alpha= | 1 | deg
Mach: | 0.1 |  |  | Cl=0 at alpha= | -4.7241 | deg
|  |  |  | @ Cl=0.1, Cd= | 0.019838
|  |  |  | @ Cl=0.4, Cd= | 0.01857
|  |  |  | @ Cl=0.6, Cd= | 0.01732
alpha (deg) | Cl | Cd | Cm | Cl/Cd
-20 | -0.831 | 0.2067 | -0.02 | -4.019
-19.5 | -0.842 | 0.19632 | -0.02 | -4.287
-19 | -0.851 | 0.18451 | -0.02 | -4.61
-18.5 | -0.857 | 0.17537 | -0.02 | -4.888
-18 | -0.861 | 0.16489 | -0.02 | -5.224
-17.5 | -0.863 | 0.16085 | -0.018 | -5.363
-17 | -0.861 | 0.14724 | -0.021 | -5.849
-16.5 | -0.857 | 0.1392 | -0.021 | -6.153
-16 | -0.849 | 0.1348 | -0.02 | -6.295
-15.5 | -0.838 | 0.12342 | -0.022 | -6.786
-15 | -0.823 | 0.11711 | -0.023 | -7.029
-14.5 | -0.805 | 0.11037 | -0.023 | -7.296
-14 | -0.784 | 0.10402 | -0.024 | -7.539
-13.5 | -0.76 | 0.09772 | -0.024 | -7.775
-13 | -0.732 | 0.09216 | -0.025 | -7.946
-12.5 | -0.702 | 0.08891 | -0.024 | -7.892
-12 | -0.668 | 0.08373 | -0.025 | -7.983
-11.5 | -0.633 | 0.07906 | -0.025 | -8.001
-11 | -0.674 | 0.03916 | -0.083 | -17.201
-10.5 | -0.631 | 0.03569 | -0.084 | -17.695
-10 | -0.585 | 0.03343 | -0.086 | -17.508
-9.5 | -0.537 | 0.03115 | -0.087 | -17.237
-9 | -0.486 | 0.02924 | -0.088 | -16.61
-8.5 | -0.431 | 0.0281 | -0.089 | -15.344
-8 | -0.377 | 0.02659 | -0.09 | -14.18
-7.5 | -0.322 | 0.02527 | -0.091 | -12.729
-7 | -0.265 | 0.0241 | -0.092 | -11.011
-6.5 | -0.208 | 0.02306 | -0.093 | -9.03
-6 | -0.148 | 0.02188 | -0.092 | -6.768
-5.5 | -0.09 | 0.02139 | -0.092 | -4.221
-5 | -0.032 | 0.02084 | -0.093 | -1.549
-4.5 | 0.026 | 0.02034 | -0.094 | 1.279
-4 | 0.085 | 0.01994 | -0.094 | 4.245
-3.5 | 0.144 | 0.01954 | -0.095 | 7.367
-3 | 0.203 | 0.0192 | -0.096 | 10.588
-2.5 | 0.263 | 0.01895 | -0.097 | 13.87
-2 | 0.323 | 0.01876 | -0.098 | 17.199
-1.5 | 0.383 | 0.01859 | -0.099 | 20.59
-1 | 0.443 | 0.01852 | -0.1 | 23.947
-0.5 | 0.504 | 0.01847 | -0.101 | 27.301
0 | 0.579 | 0.01722 | -0.102 | 33.642
0.5 | 0.64 | 0.01751 | -0.102 | 36.543
1 | 0.7 | 0.01685 | -0.103 | 41.538
1.5 | 0.76 | 0.01763 | -0.104 | 43.132
2 | 0.82 | 0.01809 | -0.105 | 45.319
2.5 | 0.879 | 0.01894 | -0.106 | 46.428
3 | 0.939 | 0.01946 | -0.107 | 48.227
3.5 | 0.99 | 0.02023 | -0.112 | 48.91
4 | 1.046 | 0.02088 | -0.112 | 50.093
4.5 | 1.102 | 0.02161 | -0.112 | 50.993
5 | 1.157 | 0.02238 | -0.113 | 51.699
5.5 | 1.212 | 0.02326 | -0.113 | 52.09
6 | 1.266 | 0.0242 | -0.113 | 52.323
6.5 | 1.32 | 0.02524 | -0.113 | 52.281
7 | 1.372 | 0.0264 | -0.114 | 51.948
7.5 | 1.422 | 0.02756 | -0.114 | 51.582
8 | 1.471 | 0.02884 | -0.114 | 50.999
8.5 | 1.518 | 0.03021 | -0.114 | 50.256
9 | 1.564 | 0.03169 | -0.115 | 49.337
9.5 | 1.609 | 0.03333 | -0.115 | 48.265
10 | 1.653 | 0.03498 | -0.116 | 47.256
10.5 | 1.697 | 0.03671 | -0.116 | 46.236
11 | 1.739 | 0.04678 | -0.117 | 37.17
11.5 | 1.771 | 0.04942 | -0.117 | 35.837
12 | 1.8 | 0.05226 | -0.117 | 34.437
12.5 | 1.824 | 0.05533 | -0.117 | 32.974
13 | 1.843 | 0.05869 | -0.117 | 31.406
13.5 | 1.858 | 0.06184 | -0.117 | 30.043
14 | 1.867 | 0.066 | -0.117 | 28.291
14.5 | 1.871 | 0.07019 | -0.117 | 26.663
15 | 1.87 | 0.0753 | -0.117 | 24.835
15.5 | 1.86 | 0.08147 | -0.116 | 22.829
16 | 1.831 | 0.09154 | -0.113 | 20.003
16.5 | 1.638 | 0.14922 | -0.066 | 10.979
17 | 1.623 | 0.15784 | -0.063 | 10.282
17.5 | 1.605 | 0.16905 | -0.059 | 9.492
18 | 1.585 | 0.17941 | -0.058 | 8.834
18.5 | 1.563 | 0.18815 | -0.058 | 8.306
19 | 1.537 | 0.20022 | -0.056 | 7.674
19.5 | 1.507 | 0.2121 | -0.053 | 7.107

## 12. Re 100k Mach 0.10 (2)
BIGFOIL.COM POLAR EXPORT
NACA63-620 a=0.8
NACA63-620 a=0.8 |  |  |  | Cl Max: | 1.4003 | at alpha= | 19.5 | deg
XFOIL ncrit=9 |  |  |  | L/D Max: | 20.4296 | at alpha= | 14.5 | deg
Re: | 100000 |  |  | Cd Min: | 0.16709 | at alpha= | -16 | deg
Mach: | 0.1 |  |  | Cl=0 at alpha= | -1.2273 | deg
|  |  |  | @ Cl=0.1, Cd= | 0.047685
|  |  |  | @ Cl=0.4, Cd= | 0.0648
|  |  |  | @ Cl=0.6, Cd= | 0.076854
alpha (deg) | Cl | Cd | Cm | Cl/Cd
-16 | -0.3242 | 0.16709 | -0.0589 | -1.9403
-15.5 | -0.2836 | 0.15895 | -0.0534 | -1.7842
-15 | -0.2882 | 0.15708 | -0.0489 | -1.8347
-14 | -0.3263 | 0.1524 | -0.042 | -2.1411
-13.5 | -0.3268 | 0.149 | -0.0411 | -2.1933
-12.5 | -0.65 | 0.07155 | -0.0925 | -9.0846
-12 | -0.6942 | 0.06172 | -0.0994 | -11.2476
-11.5 | -0.7283 | 0.05584 | -0.0994 | -13.0426
-11 | -0.7366 | 0.05084 | -0.0986 | -14.4886
-10.5 | -0.7026 | 0.04672 | -0.0989 | -15.0385
-10 | -0.6712 | 0.04366 | -0.0983 | -15.3733
-9.5 | -0.607 | 0.04005 | -0.1024 | -15.1561
-9 | -0.5772 | 0.03837 | -0.0997 | -15.043
-8.5 | -0.5438 | 0.03668 | -0.0972 | -14.8255
-8 | -0.5061 | 0.03518 | -0.0955 | -14.386
-7.5 | -0.4469 | 0.03308 | -0.0974 | -13.5097
-7 | -0.4319 | 0.0318 | -0.0929 | -13.5818
-6.5 | -0.4056 | 0.03042 | -0.0906 | -13.3333
-6 | -0.3303 | 0.03106 | -0.0931 | -10.6343
-5.5 | -0.3034 | 0.03283 | -0.0879 | -9.2415
-5 | -0.275 | 0.03504 | -0.0824 | -7.8482
-4.5 | -0.1988 | 0.03645 | -0.083 | -5.454
-4 | -0.1829 | 0.03812 | -0.0766 | -4.798
-3.5 | -0.161 | 0.03981 | -0.0715 | -4.0442
-3 | -0.0969 | 0.0408 | -0.0698 | -2.375
-2.5 | -0.0902 | 0.04254 | -0.064 | -2.1204
-2 | -0.0571 | 0.04356 | -0.0615 | -1.3108
-1.5 | -0.009 | 0.04402 | -0.0616 | -0.20445
-1 | 0.0075 | 0.04564 | -0.0575 | 0.16433
-0.5 | 0.0665 | 0.04575 | -0.0583 | 1.4536
0 | 0.0823 | 0.04769 | -0.0568 | 1.7257
0.5 | 0.1507 | 0.04767 | -0.0589 | 3.1613
1 | 0.1516 | 0.05041 | -0.0554 | 3.0073
1.5 | 0.2294 | 0.05027 | -0.059 | 4.5634
2 | 0.2224 | 0.05371 | -0.0553 | 4.1408
2.5 | 0.3022 | 0.05351 | -0.0582 | 5.6475
3 | 0.2954 | 0.05755 | -0.0561 | 5.1329
4 | 0.363 | 0.06161 | -0.0553 | 5.8919
4.5 | 0.3786 | 0.06482 | -0.0545 | 5.8408
5 | 0.4544 | 0.06475 | -0.0563 | 7.0178
5.5 | 0.4566 | 0.06872 | -0.0548 | 6.6444
6 | 0.4779 | 0.07169 | -0.0541 | 6.6662
6.5 | 0.5622 | 0.0707 | -0.0553 | 7.9519
7 | 0.5735 | 0.07413 | -0.0542 | 7.7364
8 | 0.6309 | 0.08003 | -0.0558 | 7.8833
9 | 0.7134 | 0.08635 | -0.0608 | 8.2617
10 | 0.7934 | 0.09157 | -0.0632 | 8.6644
10.5 | 0.8897 | 0.08765 | -0.0634 | 10.1506
11 | 0.9259 | 0.0893 | -0.0632 | 10.3684
11.5 | 0.9624 | 0.09061 | -0.0627 | 10.6213
12 | 1.0104 | 0.09006 | -0.0617 | 11.2192
13.5 | 1.2508 | 0.07233 | -0.0553 | 17.293
14 | 1.3162 | 0.06829 | -0.0533 | 19.2737
14.5 | 1.3647 | 0.0668 | -0.0516 | 20.4296
15 | 1.3779 | 0.07016 | -0.0503 | 19.6394
15.5 | 1.3794 | 0.07535 | -0.0495 | 18.3066
16 | 1.3769 | 0.0814 | -0.0492 | 16.9152
16.5 | 1.3769 | 0.08732 | -0.0493 | 15.7684
17 | 1.3714 | 0.09434 | -0.05 | 14.5368
17.5 | 1.375 | 0.10018 | -0.0504 | 13.7253
18 | 1.3746 | 0.10691 | -0.0516 | 12.8575
18.5 | 1.3818 | 0.11262 | -0.0526 | 12.2696
19 | 1.3951 | 0.11745 | -0.0535 | 11.8782
19.5 | 1.4003 | 0.12364 | -0.0554 | 11.3256
20 | 1.39 | 0.13247 | -0.0588 | 10.4929

## 13. Re 100k Mach 0.25 (1)
BIGFOIL.COM POLAR EXPORT
NACA63-620 a=0.8
NACA63-620 a=0.8 |  |  |  | Cl Max: | 1.835 | at alpha= | 13.5 | deg
JavaFoil+Calcfoil stall+Eppler ext transition |  |  |  | L/D Max: | 50.869 | at alpha= | 6 | deg
Re: | 100000 |  |  | Cd Min: | 0.01771 | at alpha= | 0 | deg
Mach: | 0.25 |  |  | Cl=0 at alpha= | -4.725 | deg
|  |  |  | @ Cl=0.1, Cd= | 0.020429
|  |  |  | @ Cl=0.4, Cd= | 0.019168
|  |  |  | @ Cl=0.6, Cd= | 0.017736
alpha (deg) | Cl | Cd | Cm | Cl/Cd
-20 | -0.521 | 0.27827 | -0.022 | -1.873
-19.5 | -0.566 | 0.25133 | -0.023 | -2.253
-19 | -0.608 | 0.23076 | -0.022 | -2.633
-18.5 | -0.645 | 0.21549 | -0.022 | -2.994
-18 | -0.678 | 0.19527 | -0.022 | -3.473
-17.5 | -0.707 | 0.18227 | -0.022 | -3.877
-17 | -0.73 | 0.1675 | -0.022 | -4.359
-16.5 | -0.748 | 0.15569 | -0.021 | -4.806
-16 | -0.761 | 0.14394 | -0.021 | -5.288
-15.5 | -0.768 | 0.13336 | -0.021 | -5.762
-15 | -0.77 | 0.1239 | -0.021 | -6.215
-14.5 | -0.766 | 0.11676 | -0.022 | -6.562
-14 | -0.757 | 0.11061 | -0.02 | -6.841
-13.5 | -0.742 | 0.1041 | -0.021 | -7.128
-13 | -0.722 | 0.09813 | -0.022 | -7.362
-12.5 | -0.698 | 0.09011 | -0.025 | -7.75
-12 | -0.67 | 0.08479 | -0.025 | -7.9
-11.5 | -0.637 | 0.08078 | -0.025 | -7.891
-11 | -0.602 | 0.07585 | -0.026 | -7.932
-10.5 | -0.638 | 0.03833 | -0.086 | -16.651
-10 | -0.594 | 0.03548 | -0.087 | -16.742
-9.5 | -0.546 | 0.0328 | -0.089 | -16.662
-9 | -0.495 | 0.0307 | -0.09 | -16.127
-8.5 | -0.44 | 0.02955 | -0.09 | -14.883
-8 | -0.385 | 0.02775 | -0.092 | -13.88
-7.5 | -0.329 | 0.02628 | -0.093 | -12.515
-7 | -0.271 | 0.02501 | -0.094 | -10.856
-6.5 | -0.213 | 0.02389 | -0.095 | -8.923
-6 | -0.152 | 0.02235 | -0.094 | -6.801
-5.5 | -0.093 | 0.02198 | -0.094 | -4.21
-5 | -0.033 | 0.02151 | -0.095 | -1.537
-4.5 | 0.027 | 0.02097 | -0.096 | 1.272
-4 | 0.087 | 0.02051 | -0.097 | 4.229
-3.5 | 0.148 | 0.02013 | -0.097 | 7.327
-3 | 0.208 | 0.01978 | -0.098 | 10.532
-2.5 | 0.269 | 0.0195 | -0.099 | 13.816
-2 | 0.331 | 0.01932 | -0.1 | 17.118
-1.5 | 0.392 | 0.01918 | -0.101 | 20.454
-1 | 0.454 | 0.01909 | -0.102 | 23.795
-0.5 | 0.517 | 0.0191 | -0.103 | 27.038
0 | 0.594 | 0.01771 | -0.104 | 33.57
0.5 | 0.657 | 0.01798 | -0.105 | 36.511
1 | 0.718 | 0.01835 | -0.106 | 39.141
1.5 | 0.78 | 0.01784 | -0.107 | 43.709
2 | 0.841 | 0.01872 | -0.107 | 44.926
2.5 | 0.902 | 0.01929 | -0.108 | 46.775
3 | 0.962 | 0.02025 | -0.109 | 47.491
3.5 | 1.013 | 0.02093 | -0.109 | 48.392
4 | 1.071 | 0.02176 | -0.115 | 49.203
4.5 | 1.128 | 0.02259 | -0.115 | 49.917
5 | 1.184 | 0.02347 | -0.115 | 50.452
5.5 | 1.24 | 0.02444 | -0.116 | 50.751
6 | 1.296 | 0.02547 | -0.116 | 50.869
6.5 | 1.35 | 0.0266 | -0.116 | 50.735
7 | 1.402 | 0.02787 | -0.116 | 50.323
7.5 | 1.453 | 0.02915 | -0.117 | 49.854
8 | 1.502 | 0.03063 | -0.117 | 49.047
8.5 | 1.549 | 0.03218 | -0.117 | 48.143
9 | 1.594 | 0.03389 | -0.117 | 47.028
9.5 | 1.639 | 0.03562 | -0.118 | 46.009
10 | 1.682 | 0.03751 | -0.118 | 44.849
10.5 | 1.731 | 0.045 | -0.12 | 38.475
11 | 1.759 | 0.05096 | -0.12 | 34.528
11.5 | 1.786 | 0.05397 | -0.12 | 33.098
12 | 1.809 | 0.05722 | -0.12 | 31.608
12.5 | 1.825 | 0.06112 | -0.12 | 29.86
13 | 1.834 | 0.065 | -0.12 | 28.206
13.5 | 1.835 | 0.06933 | -0.12 | 26.466
14 | 1.828 | 0.07437 | -0.119 | 24.578
14.5 | 1.804 | 0.08234 | -0.118 | 21.903
15 | 1.6 | 0.13412 | -0.074 | 11.929
15.5 | 1.57 | 0.14472 | -0.062 | 10.852
16 | 1.543 | 0.15409 | -0.059 | 10.013
16.5 | 1.508 | 0.16514 | -0.058 | 9.134
17 | 1.467 | 0.176 | -0.055 | 8.333
17.5 | 1.419 | 0.1883 | -0.053 | 7.537
18 | 1.366 | 0.20343 | -0.051 | 6.713
18.5 | 1.307 | 0.21979 | -0.051 | 5.947

## 14. Re 100k Mach 0.25 (2)
BIGFOIL.COM POLAR EXPORT
NACA63-620 a=0.8
NACA63-620 a=0.8 |  |  |  | Cl Max: | 1.3508 | at alpha= | 18 | deg
XFOIL ncrit=9 |  |  |  | L/D Max: | 17.0484 | at alpha= | 14.5 | deg
Re: | 100000 |  |  | Cd Min: | 0.21763 | at alpha= | 20 | deg
Mach: | 0.25 |  |  | Cl=0 at alpha= | -0.97817 | deg
|  |  |  | @ Cl=0.1, Cd= | 0.049494
|  |  |  | @ Cl=0.4, Cd= | 0.069414
|  |  |  | @ Cl=0.6, Cd= | 0.08374
alpha (deg) | Cl | Cd | Cm | Cl/Cd
-15 | -0.2906 | 0.16205 | -0.0474 | -1.7933
-14.5 | -0.3514 | 0.16324 | -0.0467 | -2.1527
-14 | -0.3281 | 0.15745 | -0.041 | -2.0838
-13.5 | -0.3276 | 0.1516 | -0.0508 | -2.1609
-13 | -0.2671 | 0.14111 | -0.057 | -1.8928
-12 | -0.4001 | 0.089 | -0.0922 | -4.4955
-11.5 | -0.525 | 0.06543 | -0.1095 | -8.0238
-11 | -0.5787 | 0.05577 | -0.1161 | -10.3765
-10.5 | -0.625 | 0.0521 | -0.111 | -11.9962
-10 | -0.6329 | 0.04808 | -0.108 | -13.1635
-9.5 | -0.6276 | 0.04475 | -0.1048 | -14.0246
-9 | -0.5822 | 0.04159 | -0.1052 | -13.9986
-8.5 | -0.5367 | 0.03894 | -0.105 | -13.7827
-8 | -0.5122 | 0.03753 | -0.1009 | -13.6477
-7.5 | -0.4825 | 0.03608 | -0.0975 | -13.3731
-7 | -0.4203 | 0.0337 | -0.0994 | -12.4718
-6.5 | -0.4074 | 0.03236 | -0.0946 | -12.5896
-6 | -0.3858 | 0.03165 | -0.0911 | -12.1896
-5.5 | -0.3382 | 0.03298 | -0.0889 | -10.2547
-5 | -0.2806 | 0.03514 | -0.0865 | -7.9852
-4.5 | -0.254 | 0.03703 | -0.0813 | -6.8593
-4 | -0.2153 | 0.03918 | -0.0764 | -5.4952
-3.5 | -0.1681 | 0.04078 | -0.0726 | -4.1221
-3 | -0.1518 | 0.04266 | -0.0668 | -3.5584
-2.5 | -0.0885 | 0.04352 | -0.0652 | -2.0335
-2 | -0.0809 | 0.04526 | -0.0597 | -1.7875
-1.5 | -0.0497 | 0.04637 | -0.0575 | -1.0718
-1 | -0.001 | 0.04681 | -0.0575 | -0.021363
-0.5 | 0.0219 | 0.04848 | -0.0565 | 0.45173
0 | 0.0776 | 0.04882 | -0.0562 | 1.5895
1 | 0.1597 | 0.05129 | -0.057 | 3.1137
1.5 | 0.1581 | 0.05437 | -0.0533 | 2.9079
2 | 0.2332 | 0.05447 | -0.0561 | 4.2813
2.5 | 0.2321 | 0.05815 | -0.0543 | 3.9914
3 | 0.3112 | 0.05809 | -0.0563 | 5.3572
3.5 | 0.3036 | 0.06214 | -0.0542 | 4.8857
4 | 0.3374 | 0.06467 | -0.0546 | 5.2173
4.5 | 0.3844 | 0.06614 | -0.0547 | 5.8119
5 | 0.399 | 0.06938 | -0.0537 | 5.7509
6 | 0.4942 | 0.07264 | -0.0545 | 6.8034
6.5 | 0.5132 | 0.07589 | -0.054 | 6.7624
7 | 0.5377 | 0.07889 | -0.0536 | 6.8158
7.5 | 0.5673 | 0.08167 | -0.0534 | 6.9462
8.5 | 0.6485 | 0.08681 | -0.0565 | 7.4703
9 | 0.7389 | 0.08644 | -0.0598 | 8.5481
9.5 | 0.7704 | 0.09008 | -0.0613 | 8.5524
10 | 0.7728 | 0.09626 | -0.0626 | 8.0283
10.5 | 0.863 | 0.09357 | -0.0629 | 9.223
11 | 0.8487 | 0.10145 | -0.0639 | 8.3657
12 | 0.9293 | 0.10471 | -0.0636 | 8.875
13.5 | 1.147 | 0.09171 | -0.0564 | 12.5068
14 | 1.2135 | 0.08771 | -0.0538 | 13.8354
14.5 | 1.325 | 0.07772 | -0.0497 | 17.0484
15 | 1.3387 | 0.08166 | -0.0488 | 16.3936
15.5 | 1.3464 | 0.08663 | -0.0484 | 15.542
16 | 1.3397 | 0.0939 | -0.0491 | 14.2673
16.5 | 1.336 | 0.10101 | -0.05 | 13.2264
17 | 1.3379 | 0.10748 | -0.051 | 12.4479
17.5 | 1.3468 | 0.11312 | -0.0518 | 11.9059
18 | 1.3508 | 0.11971 | -0.0534 | 11.2839
18.5 | 1.3243 | 0.1315 | -0.0584 | 10.0707
19 | 1.3166 | 0.14041 | -0.0623 | 9.3768
19.5 | 1.2326 | 0.16432 | -0.0768 | 7.5012
20 | 1.0707 | 0.21763 | -0.1098 | 4.9198

## 15. Re 100k Mach 0.50 (1)
BIGFOIL.COM POLAR EXPORT
NACA63-620 a=0.8
NACA63-620 a=0.8 |  |  |  | Cl Max: | 1.73 | at alpha= | 10 | deg
JavaFoil+Calcfoil stall+Eppler ext transition |  |  |  | L/D Max: | 45.71 | at alpha= | 4 | deg
Re: | 100000 |  |  | Cd Min: | 0.02001 | at alpha= | 0 | deg
Mach: | 0.5 |  |  | Cl=0 at alpha= | -4.7197 | deg
|  |  |  | @ Cl=0.1, Cd= | 0.023152
|  |  |  | @ Cl=0.4, Cd= | 0.02184
|  |  |  | @ Cl=0.6, Cd= | 0.021244
alpha (deg) | Cl | Cd | Cm | Cl/Cd
-20 | -0.886 | 0.35496 | -0.053 | -2.496
-19.5 | -0.858 | 0.35108 | -0.053 | -2.442
-19 | -0.826 | 0.34675 | -0.051 | -2.383
-18.5 | -0.798 | 0.34329 | -0.051 | -2.324
-18 | -0.769 | 0.33798 | -0.051 | -2.276
-17.5 | -0.741 | 0.3211 | -0.052 | -2.307
-17 | -0.71 | 0.29908 | -0.049 | -2.375
-16.5 | -0.682 | 0.2911 | -0.05 | -2.341
-16 | -0.653 | 0.29049 | -0.05 | -2.248
-15.5 | -0.624 | 0.29163 | -0.051 | -2.141
-15 | -0.594 | 0.26825 | -0.048 | -2.215
-14.5 | -0.566 | 0.24992 | -0.048 | -2.263
-14 | -0.537 | 0.24778 | -0.048 | -2.167
-13.5 | -0.508 | 0.24653 | -0.048 | -2.061
-13 | -0.478 | 0.22676 | -0.045 | -2.109
-12.5 | -0.45 | 0.20773 | -0.045 | -2.164
-12 | -0.419 | 0.15754 | -0.025 | -2.662
-11.5 | -0.391 | 0.13346 | -0.027 | -2.927
-11 | -0.362 | 0.1299 | -0.027 | -2.786
-10.5 | -0.527 | 0.08404 | -0.024 | -6.267
-10 | -0.529 | 0.0757 | -0.022 | -6.989
-9.5 | -0.504 | 0.06864 | -0.026 | -7.338
-9 | -0.463 | 0.06266 | -0.03 | -7.392
-8.5 | -0.472 | 0.03636 | -0.099 | -12.978
-8 | -0.417 | 0.03341 | -0.1 | -12.473
-7.5 | -0.357 | 0.03178 | -0.101 | -11.233
-7 | -0.297 | 0.02959 | -0.103 | -10.026
-6.5 | -0.234 | 0.02795 | -0.104 | -8.366
-6 | -0.169 | 0.02652 | -0.105 | -6.388
-5.5 | -0.104 | 0.02464 | -0.106 | -4.215
-5 | -0.037 | 0.02427 | -0.104 | -1.507
-4.5 | 0.029 | 0.02376 | -0.105 | 1.24
-4 | 0.096 | 0.02318 | -0.106 | 4.137
-3.5 | 0.163 | 0.02272 | -0.107 | 7.19
-3 | 0.23 | 0.0224 | -0.108 | 10.289
-2.5 | 0.298 | 0.02205 | -0.109 | 13.528
-2 | 0.366 | 0.02188 | -0.11 | 16.735
-1.5 | 0.434 | 0.0218 | -0.111 | 19.916
-1 | 0.502 | 0.0218 | -0.112 | 23.039
-0.5 | 0.571 | 0.02183 | -0.113 | 26.172
0 | 0.661 | 0.02001 | -0.114 | 33.022
0.5 | 0.729 | 0.0205 | -0.115 | 35.567
1 | 0.796 | 0.02107 | -0.115 | 37.795
1.5 | 0.863 | 0.02172 | -0.116 | 39.744
2 | 0.93 | 0.02246 | -0.117 | 41.395
2.5 | 0.996 | 0.02325 | -0.117 | 42.826
3 | 1.062 | 0.02417 | -0.118 | 43.918
3.5 | 1.113 | 0.02454 | -0.118 | 45.35
4 | 1.176 | 0.02572 | -0.119 | 45.71
4.5 | 1.238 | 0.02728 | -0.12 | 45.39
5 | 1.3 | 0.02867 | -0.12 | 45.33
5.5 | 1.36 | 0.03052 | -0.121 | 44.551
6 | 1.418 | 0.03221 | -0.121 | 44.029
6.5 | 1.475 | 0.03397 | -0.127 | 43.415
7 | 1.53 | 0.03597 | -0.127 | 42.531
7.5 | 1.579 | 0.03817 | -0.128 | 41.36
8 | 1.624 | 0.04073 | -0.128 | 39.867
8.5 | 1.664 | 0.04339 | -0.128 | 38.342
9 | 1.708 | 0.04709 | -0.13 | 36.273
9.5 | 1.728 | 0.06194 | -0.13 | 27.892
10 | 1.73 | 0.0677 | -0.13 | 25.556
10.5 | 1.697 | 0.07405 | -0.13 | 22.916
11 | 1.409 | 0.10271 | -0.061 | 13.713
11.5 | 0.916 | 0.15067 | -0.044 | 6.077
12 | 0.943 | 0.19 | -0.052 | 4.965
12.5 | 0.972 | 0.22638 | -0.06 | 4.292
13 | 0.999 | 0.23298 | -0.06 | 4.287
13.5 | 1.028 | 0.26009 | -0.067 | 3.951
14 | 1.055 | 0.25984 | -0.068 | 4.059
14.5 | 1.084 | 0.27559 | -0.074 | 3.933
15 | 1.113 | 0.29505 | -0.078 | 3.772

## 16. Re 100k Mach 0.50 (2)
BIGFOIL.COM POLAR EXPORT
NACA63-620 a=0.8
NACA63-620 a=0.8 |  |  |  | Cl Max: | 1.0993 | at alpha= | 20 | deg
XFOIL ncrit=9 |  |  |  | L/D Max: | 6.735 | at alpha= | 13 | deg
Re: | 100000 |  |  | Cd Min: | 0.26987 | at alpha= | 20 | deg
Mach: | 0.5 |  |  | Cl=0 at alpha= | 0.62888 | deg
|  |  |  | @ Cl=0.1, Cd= | 0.063993
|  |  |  | @ Cl=0.4, Cd= | 0.080289
|  |  |  | @ Cl=0.6, Cd= | 0.10095
alpha (deg) | Cl | Cd | Cm | Cl/Cd
-11.5 | -0.1227 | 0.10962 | -0.1174 | -1.1193
-11 | -0.1063 | 0.09757 | -0.1282 | -1.0895
-10.5 | -0.1377 | 0.08483 | -0.1353 | -1.6232
-10 | -0.2122 | 0.07046 | -0.1429 | -3.0116
-9.5 | -0.2844 | 0.06065 | -0.1463 | -4.6892
-9 | -0.3179 | 0.05544 | -0.1444 | -5.7341
-8.5 | -0.3512 | 0.05182 | -0.1395 | -6.7773
-8 | -0.396 | 0.04916 | -0.1316 | -8.0553
-7.5 | -0.4467 | 0.04737 | -0.1209 | -9.43
-7 | -0.4704 | 0.04549 | -0.1118 | -10.3407
-6.5 | -0.4719 | 0.0438 | -0.1047 | -10.774
-6 | -0.4168 | 0.0409 | -0.1036 | -10.1907
-5.5 | -0.4262 | 0.04018 | -0.0952 | -10.6073
-5 | -0.4153 | 0.03898 | -0.0903 | -10.6542
-4.5 | -0.3435 | 0.03872 | -0.0904 | -8.8714
-4 | -0.3228 | 0.04157 | -0.0827 | -7.7652
-3.5 | -0.2972 | 0.04482 | -0.0749 | -6.631
-3 | -0.2297 | 0.04707 | -0.0707 | -4.88
-2.5 | -0.2246 | 0.04974 | -0.0628 | -4.5155
-2 | -0.1828 | 0.05163 | -0.0577 | -3.5406
-1.5 | -0.1513 | 0.05307 | -0.0553 | -2.851
-1 | -0.1204 | 0.05467 | -0.0513 | -2.2023
-0.5 | -0.0789 | 0.05586 | -0.0501 | -1.4125
0 | -0.0514 | 0.05746 | -0.0472 | -0.89454
0.5 | -0.0083 | 0.05874 | -0.0464 | -0.1413
1 | 0.0239 | 0.06046 | -0.0461 | 0.3953
1.5 | 0.0787 | 0.062 | -0.0487 | 1.2694
2 | 0.102 | 0.06418 | -0.0468 | 1.5893
2.5 | 0.1635 | 0.06572 | -0.049 | 2.4878
3 | 0.1832 | 0.0687 | -0.049 | 2.6667
3.5 | 0.2373 | 0.07045 | -0.0497 | 3.3683
4 | 0.2737 | 0.07319 | -0.051 | 3.7396
4.5 | 0.3014 | 0.07613 | -0.0508 | 3.959
5 | 0.3459 | 0.07854 | -0.0515 | 4.4041
5.5 | 0.4096 | 0.0806 | -0.0531 | 5.0819
6 | 0.4351 | 0.08411 | -0.0538 | 5.173
6.5 | 0.4647 | 0.08715 | -0.0535 | 5.3322
7 | 0.4948 | 0.09061 | -0.0539 | 5.4608
7.5 | 0.5286 | 0.09407 | -0.0545 | 5.6192
8 | 0.5642 | 0.09739 | -0.055 | 5.7932
8.5 | 0.5987 | 0.10081 | -0.0555 | 5.9389
9 | 0.6293 | 0.10405 | -0.0551 | 6.0481
9.5 | 0.6636 | 0.10721 | -0.0562 | 6.1897
10 | 0.7161 | 0.11123 | -0.0598 | 6.438
10.5 | 0.7703 | 0.11462 | -0.0625 | 6.7205
11 | 0.7899 | 0.12094 | -0.0657 | 6.5313
11.5 | 0.8173 | 0.12652 | -0.0684 | 6.4598
12 | 0.8546 | 0.13088 | -0.0702 | 6.5296
12.5 | 0.8942 | 0.13473 | -0.0715 | 6.637
13 | 0.9328 | 0.1385 | -0.0724 | 6.735
14 | 0.9385 | 0.1572 | -0.0817 | 5.9701
14.5 | 0.9539 | 0.16489 | -0.0854 | 5.7851
15 | 0.9707 | 0.17241 | -0.0892 | 5.6302
15.5 | 0.9919 | 0.17896 | -0.0923 | 5.5426
16 | 1.021 | 0.18377 | -0.0942 | 5.5559
16.5 | 1.0446 | 0.1898 | -0.0969 | 5.5037
17 | 1.0454 | 0.20155 | -0.1042 | 5.1868
17.5 | 1.0387 | 0.21588 | -0.1135 | 4.8115
18 | 1.0503 | 0.22625 | -0.1197 | 4.6422
18.5 | 1.0665 | 0.23574 | -0.1252 | 4.5241
19.5 | 1.0857 | 0.25886 | -0.1399 | 4.1942
20 | 1.0993 | 0.26987 | -0.1467 | 4.0734

## 17. Re 250k Mach 0.00 (1)
BIGFOIL.COM POLAR EXPORT
NACA63-620 a=0.8
NACA63-620 a=0.8 |  |  |  | Cl Max: | 1.902 | at alpha= | 15 | deg
JavaFoil+Calcfoil stall+Eppler ext transition |  |  |  | L/D Max: | 79.493 | at alpha= | 7 | deg
Re: | 250000 |  |  | Cd Min: | 0.01113 | at alpha= | -2.5 | deg
Mach: | 0 |  |  | Cl=0 at alpha= | -4.725 | deg
|  |  |  | @ Cl=0.1, Cd= | 0.011578
|  |  |  | @ Cl=0.4, Cd= | 0.011329
|  |  |  | @ Cl=0.6, Cd= | 0.012091
alpha (deg) | Cl | Cd | Cm | Cl/Cd
-20 | -0.864 | 0.18375 | -0.021 | -4.705
-19.5 | -0.872 | 0.17044 | -0.022 | -5.117
-19 | -0.878 | 0.16241 | -0.022 | -5.404
-18.5 | -0.881 | 0.15467 | -0.022 | -5.697
-18 | -0.882 | 0.14728 | -0.022 | -5.989
-17.5 | -0.88 | 0.14157 | -0.021 | -6.219
-17 | -0.876 | 0.13296 | -0.023 | -6.589
-16.5 | -0.869 | 0.12614 | -0.023 | -6.888
-16 | -0.884 | 0.11105 | -0.057 | -7.956
-15.5 | -0.874 | 0.10243 | -0.059 | -8.536
-15 | -0.869 | 0.08958 | -0.064 | -9.698
-14.5 | -0.872 | 0.0706 | -0.071 | -12.357
-14 | -0.866 | 0.05743 | -0.076 | -15.083
-13.5 | -0.848 | 0.04983 | -0.078 | -17.012
-13 | -0.823 | 0.04428 | -0.08 | -18.582
-12.5 | -0.792 | 0.04061 | -0.081 | -19.502
-12 | -0.759 | 0.03617 | -0.083 | -20.987
-11.5 | -0.72 | 0.03375 | -0.084 | -21.343
-11 | -0.679 | 0.03109 | -0.086 | -21.844
-10.5 | -0.635 | 0.02856 | -0.087 | -22.246
-10 | -0.588 | 0.02678 | -0.088 | -21.967
-9.5 | -0.539 | 0.025 | -0.089 | -21.56
-9 | -0.487 | 0.0235 | -0.09 | -20.73
-8.5 | -0.434 | 0.02169 | -0.091 | -19.992
-8 | -0.379 | 0.02055 | -0.092 | -18.432
-7.5 | -0.323 | 0.0195 | -0.093 | -16.561
-7 | -0.266 | 0.01861 | -0.094 | -14.313
-6.5 | -0.209 | 0.01779 | -0.095 | -11.747
-6 | -0.151 | 0.014 | -0.096 | -10.811
-5.5 | -0.092 | 0.01318 | -0.097 | -7.012
-5 | -0.033 | 0.01229 | -0.098 | -2.691
-4.5 | 0.027 | 0.01295 | -0.099 | 2.061
-4 | 0.087 | 0.01151 | -0.099 | 7.542
-3.5 | 0.148 | 0.01183 | -0.1 | 12.49
-3 | 0.209 | 0.0117 | -0.101 | 17.838
-2.5 | 0.28 | 0.01113 | -0.106 | 25.208
-2 | 0.344 | 0.01124 | -0.107 | 30.553
-1.5 | 0.407 | 0.01134 | -0.108 | 35.856
-1 | 0.47 | 0.01149 | -0.108 | 40.846
-0.5 | 0.532 | 0.01163 | -0.109 | 45.766
0 | 0.583 | 0.01203 | -0.109 | 48.494
0.5 | 0.644 | 0.01225 | -0.11 | 52.56
1 | 0.705 | 0.01249 | -0.11 | 56.416
1.5 | 0.765 | 0.01274 | -0.111 | 60.084
2 | 0.826 | 0.01302 | -0.112 | 63.449
2.5 | 0.886 | 0.01333 | -0.112 | 66.493
3 | 0.946 | 0.01364 | -0.113 | 69.34
3.5 | 0.998 | 0.0141 | -0.113 | 70.83
4 | 1.057 | 0.01443 | -0.114 | 73.268
4.5 | 1.115 | 0.01487 | -0.114 | 75.031
5 | 1.173 | 0.01533 | -0.115 | 76.505
5.5 | 1.231 | 0.01582 | -0.115 | 77.797
6 | 1.287 | 0.01638 | -0.116 | 78.597
6.5 | 1.343 | 0.01695 | -0.116 | 79.214
7 | 1.398 | 0.01758 | -0.116 | 79.493
7.5 | 1.45 | 0.01827 | -0.117 | 79.404
8 | 1.501 | 0.01902 | -0.117 | 78.939
8.5 | 1.551 | 0.01989 | -0.118 | 77.984
9 | 1.598 | 0.0208 | -0.118 | 76.828
9.5 | 1.644 | 0.0219 | -0.118 | 75.066
10 | 1.687 | 0.02318 | -0.119 | 72.75
10.5 | 1.726 | 0.02495 | -0.119 | 69.197
11 | 1.747 | 0.03767 | -0.118 | 46.391
11.5 | 1.78 | 0.03969 | -0.118 | 44.851
12 | 1.811 | 0.04204 | -0.118 | 43.071
12.5 | 1.837 | 0.04433 | -0.118 | 41.44
13 | 1.858 | 0.047 | -0.118 | 39.533
13.5 | 1.875 | 0.04985 | -0.118 | 37.608
14 | 1.888 | 0.05262 | -0.118 | 35.873
14.5 | 1.897 | 0.05583 | -0.118 | 33.971
15 | 1.902 | 0.05918 | -0.118 | 32.13
15.5 | 1.902 | 0.06278 | -0.118 | 30.299
16 | 1.896 | 0.06658 | -0.118 | 28.483
16.5 | 1.885 | 0.07077 | -0.118 | 26.64
17 | 1.868 | 0.07584 | -0.118 | 24.637
17.5 | 1.848 | 0.08118 | -0.117 | 22.761
18 | 1.822 | 0.08751 | -0.117 | 20.824
18.5 | 1.794 | 0.09349 | -0.116 | 19.186
19 | 1.755 | 0.10316 | -0.115 | 17.014
19.5 | 1.711 | 0.11557 | -0.113 | 14.804
20 | 1.658 | 0.13196 | -0.109 | 12.563

## 18. Re 250k Mach 0.00 (2)
BIGFOIL.COM POLAR EXPORT
NACA63-620 a=0.8
NACA63-620 a=0.8 |  |  |  | Cl Max: | 1.4888 | at alpha= | 12 | deg
XFOIL ncrit=9 |  |  |  | L/D Max: | 74.572 | at alpha= | 9 | deg
Re: | 250000 |  |  | Cd Min: | 0.20045 | at alpha= | -20 | deg
Mach: | 0 |  |  | Cl=0 at alpha= | -4.5439 | deg
|  |  |  | @ Cl=0.1, Cd= | 0.014197
|  |  |  | @ Cl=0.4, Cd= | 0.014808
|  |  |  | @ Cl=0.6, Cd= | 0.015147
alpha (deg) | Cl | Cd | Cm | Cl/Cd
-20 | -0.3784 | 0.20045 | -0.0337 | -1.8878
-19.5 | -0.3833 | 0.19052 | -0.041 | -2.0119
-19 | -0.349 | 0.18707 | -0.0417 | -1.8656
-18.5 | -0.3376 | 0.17981 | -0.0459 | -1.8775
-18 | -0.3347 | 0.17148 | -0.0511 | -1.9518
-17.5 | -0.3444 | 0.16362 | -0.0583 | -2.1049
-16.5 | -0.6383 | 0.07909 | -0.0968 | -8.0706
-16 | -0.7279 | 0.06818 | -0.0976 | -10.6762
-15.5 | -0.751 | 0.05783 | -0.107 | -12.9863
-15 | -0.7509 | 0.04943 | -0.1163 | -15.1912
-14.5 | -0.7285 | 0.04311 | -0.1241 | -16.8986
-14 | -0.6753 | 0.03976 | -0.1297 | -16.9844
-13.5 | -0.6366 | 0.03636 | -0.1337 | -17.5083
-13 | -0.6116 | 0.03368 | -0.1341 | -18.1591
-12.5 | -0.579 | 0.03176 | -0.1318 | -18.2305
-12 | -0.5535 | 0.03028 | -0.1291 | -18.2794
-11.5 | -0.5294 | 0.02874 | -0.1263 | -18.4203
-11 | -0.501 | 0.02723 | -0.1236 | -18.3988
-10.5 | -0.477 | 0.02572 | -0.1209 | -18.5459
-10 | -0.4538 | 0.02423 | -0.1181 | -18.7288
-9.5 | -0.4407 | 0.0225 | -0.1141 | -19.5867
-9 | -0.4188 | 0.02095 | -0.1117 | -19.9905
-8.5 | -0.3894 | 0.01947 | -0.1099 | -20
-8 | -0.3536 | 0.01787 | -0.1086 | -19.7874
-7.5 | -0.3136 | 0.0164 | -0.108 | -19.122
-7 | -0.2698 | 0.01494 | -0.108 | -18.0589
-6.5 | -0.2203 | 0.01375 | -0.1083 | -16.0218
-6 | -0.1661 | 0.01354 | -0.1085 | -12.2674
-5.5 | -0.1086 | 0.01355 | -0.1087 | -8.0148
-5 | -0.052 | 0.01376 | -0.1089 | -3.7791
-4.5 | 0.005 | 0.01397 | -0.109 | 0.35791
-4 | 0.0631 | 0.01406 | -0.1093 | 4.4879
-3.5 | 0.1196 | 0.01427 | -0.1095 | 8.3812
-3 | 0.178 | 0.0145 | -0.1096 | 12.2759
-2.5 | 0.2331 | 0.01465 | -0.1095 | 15.9113
-2 | 0.2922 | 0.01467 | -0.1103 | 19.9182
-1.5 | 0.3473 | 0.01479 | -0.1103 | 23.4821
-1 | 0.4056 | 0.01481 | -0.111 | 27.3869
-0.5 | 0.4613 | 0.01492 | -0.1112 | 30.9182
0 | 0.5194 | 0.01497 | -0.112 | 34.6961
0.5 | 0.5745 | 0.01509 | -0.1121 | 38.0716
1 | 0.6329 | 0.01522 | -0.113 | 41.5834
1.5 | 0.6867 | 0.01537 | -0.1129 | 44.6779
2 | 0.746 | 0.01555 | -0.1139 | 47.9743
2.5 | 0.7974 | 0.01578 | -0.1134 | 50.5323
3 | 0.8583 | 0.01597 | -0.1147 | 53.7445
3.5 | 0.9064 | 0.01628 | -0.1138 | 55.6757
4 | 0.9659 | 0.01648 | -0.1148 | 58.6104
4.5 | 1.0138 | 0.01688 | -0.1139 | 60.0592
5 | 1.0713 | 0.01707 | -0.1144 | 62.7592
5.5 | 1.1187 | 0.01749 | -0.1135 | 63.9623
6 | 1.1753 | 0.01766 | -0.1139 | 66.5515
6.5 | 1.2184 | 0.01809 | -0.1122 | 67.3521
7 | 1.2776 | 0.0183 | -0.1131 | 69.8142
7.5 | 1.3136 | 0.01853 | -0.11 | 70.8904
8 | 1.352 | 0.01875 | -0.1074 | 72.1067
8.5 | 1.3928 | 0.01895 | -0.1052 | 73.4987
9 | 1.4288 | 0.01916 | -0.1022 | 74.572
9.5 | 1.44 | 0.01971 | -0.0953 | 73.0594
10 | 1.4569 | 0.02038 | -0.0898 | 71.4868
10.5 | 1.4701 | 0.02113 | -0.0843 | 69.5741
11 | 1.4835 | 0.02268 | -0.0801 | 65.4101
11.5 | 1.486 | 0.02511 | -0.0751 | 59.1796
12 | 1.4888 | 0.02795 | -0.0708 | 53.2665
12.5 | 1.4837 | 0.03176 | -0.0665 | 46.716
13 | 1.474 | 0.0365 | -0.0628 | 40.3836
13.5 | 1.4602 | 0.04214 | -0.0597 | 34.6512
14 | 1.4456 | 0.04841 | -0.0574 | 29.8616
14.5 | 1.4313 | 0.05515 | -0.0559 | 25.9529
15 | 1.4187 | 0.0622 | -0.0551 | 22.8087
15.5 | 1.4104 | 0.06911 | -0.0549 | 20.408
16 | 1.402 | 0.07637 | -0.0552 | 18.358
16.5 | 1.3941 | 0.08383 | -0.056 | 16.6301
17 | 1.3887 | 0.09123 | -0.0571 | 15.222

## 19. Re 250k Mach 0.10 (1)
BIGFOIL.COM POLAR EXPORT
NACA63-620 a=0.8
NACA63-620 a=0.8 |  |  |  | Cl Max: | 1.893 | at alpha= | 15 | deg
JavaFoil+Calcfoil stall+Eppler ext transition |  |  |  | L/D Max: | 79.151 | at alpha= | 7 | deg
Re: | 250000 |  |  | Cd Min: | 0.0112 | at alpha= | -2.5 | deg
Mach: | 0.1 |  |  | Cl=0 at alpha= | -4.725 | deg
|  |  |  | @ Cl=0.1, Cd= | 0.011646
|  |  |  | @ Cl=0.4, Cd= | 0.011356
|  |  |  | @ Cl=0.6, Cd= | 0.012131
alpha (deg) | Cl | Cd | Cm | Cl/Cd
-20 | -0.831 | 0.18335 | -0.022 | -4.531
-19.5 | -0.842 | 0.1729 | -0.022 | -4.869
-19 | -0.851 | 0.16491 | -0.022 | -5.159
-18.5 | -0.857 | 0.15651 | -0.022 | -5.478
-18 | -0.861 | 0.14851 | -0.022 | -5.801
-17.5 | -0.863 | 0.1433 | -0.02 | -6.02
-17 | -0.861 | 0.13405 | -0.023 | -6.425
-16.5 | -0.857 | 0.12671 | -0.023 | -6.76
-16 | -0.849 | 0.12249 | -0.022 | -6.929
-15.5 | -0.838 | 0.11386 | -0.024 | -7.357
-15 | -0.855 | 0.09514 | -0.062 | -8.991
-14.5 | -0.854 | 0.0791 | -0.068 | -10.802
-14 | -0.858 | 0.06083 | -0.075 | -14.101
-13.5 | -0.843 | 0.05175 | -0.078 | -16.291
-13 | -0.82 | 0.0455 | -0.08 | -18.029
-12.5 | -0.791 | 0.04152 | -0.082 | -19.051
-12 | -0.758 | 0.03755 | -0.083 | -20.187
-11.5 | -0.721 | 0.03429 | -0.085 | -21.026
-11 | -0.68 | 0.03154 | -0.086 | -21.572
-10.5 | -0.637 | 0.02892 | -0.087 | -22.023
-10 | -0.59 | 0.0271 | -0.088 | -21.773
-9.5 | -0.541 | 0.02529 | -0.089 | -21.392
-9 | -0.489 | 0.02372 | -0.091 | -20.611
-8.5 | -0.435 | 0.02188 | -0.092 | -19.899
-8 | -0.38 | 0.02073 | -0.093 | -18.343
-7.5 | -0.324 | 0.01965 | -0.094 | -16.505
-7 | -0.267 | 0.01874 | -0.095 | -14.277
-6.5 | -0.21 | 0.01791 | -0.096 | -11.718
-6 | -0.152 | 0.01412 | -0.097 | -10.768
-5.5 | -0.093 | 0.01328 | -0.097 | -6.988
-5 | -0.033 | 0.01237 | -0.098 | -2.686
-4.5 | 0.027 | 0.01304 | -0.099 | 2.056
-4 | 0.087 | 0.01158 | -0.1 | 7.531
-3.5 | 0.148 | 0.01189 | -0.101 | 12.478
-3 | 0.21 | 0.01177 | -0.102 | 17.803
-2.5 | 0.282 | 0.0112 | -0.107 | 25.173
-2 | 0.345 | 0.01127 | -0.108 | 30.627
-1.5 | 0.409 | 0.01137 | -0.108 | 35.94
-1 | 0.472 | 0.01153 | -0.109 | 40.916
-0.5 | 0.535 | 0.01168 | -0.109 | 45.819
0 | 0.586 | 0.01208 | -0.11 | 48.508
0.5 | 0.647 | 0.0123 | -0.11 | 52.615
1 | 0.708 | 0.01255 | -0.111 | 56.448
1.5 | 0.769 | 0.01281 | -0.112 | 60.045
2 | 0.83 | 0.01308 | -0.112 | 63.431
2.5 | 0.89 | 0.01339 | -0.113 | 66.515
3 | 0.951 | 0.01372 | -0.113 | 69.278
3.5 | 1.003 | 0.01418 | -0.114 | 70.756
4 | 1.062 | 0.01456 | -0.114 | 72.959
4.5 | 1.12 | 0.01496 | -0.115 | 74.904
5 | 1.179 | 0.01543 | -0.115 | 76.362
5.5 | 1.236 | 0.01592 | -0.116 | 77.623
6 | 1.293 | 0.0165 | -0.116 | 78.344
6.5 | 1.349 | 0.01713 | -0.117 | 78.758
7 | 1.404 | 0.01774 | -0.117 | 79.151
7.5 | 1.457 | 0.01846 | -0.117 | 78.921
8 | 1.508 | 0.01923 | -0.118 | 78.387
8.5 | 1.557 | 0.0201 | -0.118 | 77.48
9 | 1.604 | 0.02103 | -0.119 | 76.296
9.5 | 1.649 | 0.02218 | -0.119 | 74.347
10 | 1.692 | 0.02351 | -0.119 | 71.965
10.5 | 1.731 | 0.02541 | -0.119 | 68.132
11 | 1.752 | 0.03826 | -0.118 | 45.785
11.5 | 1.784 | 0.04039 | -0.118 | 44.171
12 | 1.813 | 0.04266 | -0.119 | 42.504
12.5 | 1.839 | 0.04515 | -0.119 | 40.72
13 | 1.858 | 0.04785 | -0.119 | 38.832
13.5 | 1.874 | 0.05055 | -0.119 | 37.064
14 | 1.884 | 0.05378 | -0.119 | 35.035
14.5 | 1.891 | 0.05695 | -0.119 | 33.202
15 | 1.893 | 0.06059 | -0.119 | 31.243
15.5 | 1.891 | 0.06416 | -0.119 | 29.471
16 | 1.882 | 0.06848 | -0.118 | 27.479
16.5 | 1.866 | 0.07291 | -0.118 | 25.597
17 | 1.847 | 0.07781 | -0.118 | 23.735
17.5 | 1.82 | 0.08406 | -0.117 | 21.648
18 | 1.789 | 0.09093 | -0.117 | 19.675
18.5 | 1.755 | 0.09783 | -0.116 | 17.937
19 | 1.707 | 0.11035 | -0.114 | 15.465
19.5 | 1.625 | 0.13731 | -0.106 | 11.834
20 | 1.561 | 0.15987 | -0.1 | 9.764

## 20. Re 250k Mach 0.10 (2)
BIGFOIL.COM POLAR EXPORT
NACA63-620 a=0.8
NACA63-620 a=0.8 |  |  |  | Cl Max: | 1.4841 | at alpha= | 12 | deg
XFOIL ncrit=9 |  |  |  | L/D Max: | 73.656 | at alpha= | 9 | deg
Re: | 250000 |  |  | Cd Min: | 0.20112 | at alpha= | -20 | deg
Mach: | 0.1 |  |  | Cl=0 at alpha= | -4.5369 | deg
|  |  |  | @ Cl=0.1, Cd= | 0.014264
|  |  |  | @ Cl=0.4, Cd= | 0.014895
|  |  |  | @ Cl=0.6, Cd= | 0.015233
alpha (deg) | Cl | Cd | Cm | Cl/Cd
-20 | -0.3776 | 0.20112 | -0.0339 | -1.8775
-19.5 | -0.3839 | 0.19116 | -0.0415 | -2.0083
-18.5 | -0.3365 | 0.18033 | -0.0463 | -1.866
-18 | -0.3346 | 0.17194 | -0.0517 | -1.946
-17.5 | -0.3328 | 0.16555 | -0.0571 | -2.0103
-17 | -0.2997 | 0.16143 | -0.0566 | -1.8565
-16.5 | -0.5781 | 0.08904 | -0.0919 | -6.4926
-16 | -0.6739 | 0.07495 | -0.0955 | -8.9913
-15.5 | -0.7193 | 0.06191 | -0.1061 | -11.6185
-15 | -0.7306 | 0.05206 | -0.1163 | -14.0338
-14.5 | -0.7149 | 0.04494 | -0.1248 | -15.9079
-14 | -0.6658 | 0.0412 | -0.1306 | -16.1602
-13.5 | -0.6296 | 0.03745 | -0.1349 | -16.8117
-13 | -0.6063 | 0.0345 | -0.1354 | -17.5739
-12.5 | -0.5776 | 0.03238 | -0.1331 | -17.8382
-12 | -0.5516 | 0.03084 | -0.1303 | -17.8859
-11.5 | -0.5274 | 0.02923 | -0.1275 | -18.0431
-11 | -0.5 | 0.02767 | -0.1248 | -18.0701
-10.5 | -0.4741 | 0.02613 | -0.1221 | -18.1439
-10 | -0.4504 | 0.02462 | -0.1194 | -18.2941
-9.5 | -0.4346 | 0.02283 | -0.1156 | -19.0364
-9 | -0.4156 | 0.02131 | -0.1128 | -19.5026
-8.5 | -0.3878 | 0.01979 | -0.1108 | -19.5958
-8 | -0.3533 | 0.01821 | -0.1094 | -19.4014
-7.5 | -0.3146 | 0.0166 | -0.1087 | -18.9518
-7 | -0.2709 | 0.01517 | -0.1086 | -17.8576
-6.5 | -0.2217 | 0.01387 | -0.1089 | -15.9841
-6 | -0.1677 | 0.0136 | -0.1091 | -12.3309
-5.5 | -0.1104 | 0.01361 | -0.1093 | -8.1117
-5 | -0.0527 | 0.01381 | -0.1095 | -3.8161
-4.5 | 0.0042 | 0.01403 | -0.1095 | 0.29936
-4 | 0.0632 | 0.01412 | -0.1099 | 4.4759
-3.5 | 0.1195 | 0.01434 | -0.1099 | 8.3333
-3 | 0.1782 | 0.01459 | -0.11 | 12.2138
-2.5 | 0.234 | 0.01471 | -0.11 | 15.9075
-2 | 0.2926 | 0.01476 | -0.1107 | 19.8238
-1.5 | 0.3489 | 0.01486 | -0.1107 | 23.4791
-1 | 0.4067 | 0.0149 | -0.1114 | 27.2953
-0.5 | 0.4635 | 0.01499 | -0.1116 | 30.9206
0 | 0.521 | 0.01507 | -0.1123 | 34.572
0.5 | 0.5775 | 0.01517 | -0.1125 | 38.0686
1 | 0.6349 | 0.01533 | -0.1133 | 41.4155
1.5 | 0.6902 | 0.01546 | -0.1133 | 44.6442
2 | 0.7481 | 0.01569 | -0.1141 | 47.6801
2.5 | 0.8013 | 0.01588 | -0.1138 | 50.4597
3 | 0.8605 | 0.01612 | -0.1148 | 53.3809
3.5 | 0.9106 | 0.0164 | -0.1141 | 55.5244
4.5 | 1.0179 | 0.01703 | -0.114 | 59.771
5 | 1.0782 | 0.01723 | -0.115 | 62.5769
5.5 | 1.1228 | 0.01765 | -0.1135 | 63.6147
6 | 1.1831 | 0.01785 | -0.1144 | 66.2801
6.5 | 1.2233 | 0.01827 | -0.1121 | 66.9568
7 | 1.2776 | 0.01855 | -0.1121 | 68.8733
7.5 | 1.3203 | 0.0187 | -0.11 | 70.6043
8 | 1.3557 | 0.01897 | -0.1068 | 71.4655
8.5 | 1.3924 | 0.01924 | -0.1038 | 72.3701
9 | 1.4304 | 0.01942 | -0.101 | 73.656
9.5 | 1.4431 | 0.01998 | -0.0944 | 72.2272
10 | 1.457 | 0.02076 | -0.0884 | 70.183
10.5 | 1.4703 | 0.02157 | -0.083 | 68.1641
11 | 1.4805 | 0.02335 | -0.0785 | 63.4047
11.5 | 1.4828 | 0.0259 | -0.0737 | 57.251
12 | 1.4841 | 0.02898 | -0.0694 | 51.2112
12.5 | 1.4785 | 0.033 | -0.0653 | 44.803
13 | 1.4677 | 0.03798 | -0.0617 | 38.644
13.5 | 1.4529 | 0.04387 | -0.0587 | 33.1183
14 | 1.4381 | 0.05032 | -0.0566 | 28.5791
14.5 | 1.4245 | 0.05716 | -0.0553 | 24.9213
15 | 1.412 | 0.06432 | -0.0547 | 21.9527
15.5 | 1.4029 | 0.07146 | -0.0547 | 19.632
16 | 1.3935 | 0.07893 | -0.0551 | 17.6549
16.5 | 1.3887 | 0.08617 | -0.056 | 16.1158
17 | 1.3806 | 0.09403 | -0.0573 | 14.6825

## 21. Re 250k Mach 0.25 (1)
BIGFOIL.COM POLAR EXPORT
NACA63-620 a=0.8
NACA63-620 a=0.8 |  |  |  | Cl Max: | 1.851 | at alpha= | 13.5 | deg
JavaFoil+Calcfoil stall+Eppler ext transition |  |  |  | L/D Max: | 77.045 | at alpha= | 6.5 | deg
Re: | 250000 |  |  | Cd Min: | 0.01154 | at alpha= | -2 | deg
Mach: | 0.25 |  |  | Cl=0 at alpha= | -4.7213 | deg
|  |  |  | @ Cl=0.1, Cd= | 0.012966
|  |  |  | @ Cl=0.4, Cd= | 0.011581
|  |  |  | @ Cl=0.6, Cd= | 0.01241
alpha (deg) | Cl | Cd | Cm | Cl/Cd
-17.5 | -0.707 | 0.15831 | -0.024 | -4.464
-17 | -0.73 | 0.14649 | -0.024 | -4.984
-16.5 | -0.748 | 0.13753 | -0.023 | -5.442
-16 | -0.761 | 0.12853 | -0.023 | -5.922
-15.5 | -0.768 | 0.12062 | -0.023 | -6.371
-15 | -0.77 | 0.1129 | -0.023 | -6.821
-14.5 | -0.766 | 0.10644 | -0.024 | -7.198
-14 | -0.757 | 0.10125 | -0.023 | -7.474
-13.5 | -0.742 | 0.09566 | -0.024 | -7.758
-13 | -0.723 | 0.08987 | -0.025 | -8.04
-12.5 | -0.777 | 0.04787 | -0.082 | -16.235
-12 | -0.754 | 0.04157 | -0.084 | -18.133
-11.5 | -0.72 | 0.03838 | -0.086 | -18.771
-11 | -0.684 | 0.03455 | -0.087 | -19.812
-10.5 | -0.644 | 0.03125 | -0.089 | -20.608
-10 | -0.599 | 0.02894 | -0.09 | -20.693
-9.5 | -0.55 | 0.02681 | -0.091 | -20.531
-9 | -0.498 | 0.02497 | -0.093 | -19.96
-8.5 | -0.444 | 0.02299 | -0.094 | -19.325
-8 | -0.389 | 0.02171 | -0.095 | -17.894
-7.5 | -0.332 | 0.02057 | -0.096 | -16.117
-7 | -0.274 | 0.01949 | -0.097 | -14.036
-6.5 | -0.215 | 0.01829 | -0.097 | -11.741
-6 | -0.156 | 0.01387 | -0.099 | -11.225
-5.5 | -0.095 | 0.01425 | -0.099 | -6.669
-5 | -0.034 | 0.01385 | -0.1 | -2.455
-4.5 | 0.027 | 0.01351 | -0.101 | 2.031
-4 | 0.089 | 0.0132 | -0.102 | 6.765
-3.5 | 0.152 | 0.01186 | -0.103 | 12.813
-3 | 0.215 | 0.01218 | -0.104 | 17.629
-2.5 | 0.278 | 0.0121 | -0.105 | 22.954
-2 | 0.355 | 0.01154 | -0.11 | 30.74
-1.5 | 0.42 | 0.0116 | -0.111 | 36.2
-1 | 0.485 | 0.01174 | -0.112 | 41.317
-0.5 | 0.55 | 0.01193 | -0.112 | 46.089
0 | 0.601 | 0.01242 | -0.113 | 48.389
0.5 | 0.664 | 0.01264 | -0.113 | 52.521
1 | 0.727 | 0.01288 | -0.114 | 56.424
1.5 | 0.789 | 0.01319 | -0.114 | 59.824
2 | 0.851 | 0.01346 | -0.115 | 63.232
2.5 | 0.913 | 0.01386 | -0.116 | 65.903
3 | 0.975 | 0.01422 | -0.116 | 68.608
3.5 | 1.028 | 0.01469 | -0.117 | 70.026
4 | 1.089 | 0.01508 | -0.117 | 72.217
4.5 | 1.149 | 0.01556 | -0.118 | 73.824
5 | 1.208 | 0.01607 | -0.118 | 75.187
5.5 | 1.267 | 0.01664 | -0.119 | 76.149
6 | 1.325 | 0.01729 | -0.119 | 76.628
6.5 | 1.382 | 0.01794 | -0.12 | 77.045
7 | 1.437 | 0.01867 | -0.12 | 76.979
7.5 | 1.49 | 0.01944 | -0.12 | 76.657
8 | 1.542 | 0.02039 | -0.121 | 75.597
8.5 | 1.59 | 0.02146 | -0.121 | 74.095
9 | 1.635 | 0.02257 | -0.121 | 72.434
9.5 | 1.678 | 0.02396 | -0.122 | 70.045
10 | 1.72 | 0.02561 | -0.122 | 67.162
10.5 | 1.747 | 0.03546 | -0.121 | 49.266
11 | 1.772 | 0.0417 | -0.121 | 42.501
11.5 | 1.8 | 0.04413 | -0.121 | 40.779
12 | 1.823 | 0.04698 | -0.121 | 38.797
12.5 | 1.84 | 0.04997 | -0.121 | 36.813
13 | 1.849 | 0.05314 | -0.121 | 34.793
13.5 | 1.851 | 0.05658 | -0.121 | 32.726
14 | 1.847 | 0.06033 | -0.121 | 30.617
14.5 | 1.836 | 0.06492 | -0.121 | 28.281
15 | 1.817 | 0.06972 | -0.121 | 26.066
15.5 | 1.791 | 0.07516 | -0.12 | 23.825
16 | 1.753 | 0.08079 | -0.12 | 21.703
16.5 | 1.703 | 0.08874 | -0.119 | 19.19
17 | 1.637 | 0.09993 | -0.117 | 16.384
17.5 | 1.527 | 0.12809 | -0.108 | 11.919
18 | 1.377 | 0.17543 | -0.072 | 7.849
18.5 | 1.314 | 0.18999 | -0.068 | 6.918

## 22. Re 250k Mach 0.25 (2)
BIGFOIL.COM POLAR EXPORT
NACA63-620 a=0.8
NACA63-620 a=0.8 |  |  |  | Cl Max: | 1.4669 | at alpha= | 11 | deg
XFOIL ncrit=9 |  |  |  | L/D Max: | 67.7579 | at alpha= | 8.5 | deg
Re: | 250000 |  |  | Cd Min: | 0.19089 | at alpha= | -19 | deg
Mach: | 0.25 |  |  | Cl=0 at alpha= | -4.5058 | deg
|  |  |  | @ Cl=0.1, Cd= | 0.014636
|  |  |  | @ Cl=0.4, Cd= | 0.015385
|  |  |  | @ Cl=0.6, Cd= | 0.015757
alpha (deg) | Cl | Cd | Cm | Cl/Cd
-19 | -0.3422 | 0.19089 | -0.0436 | -1.7927
-18.5 | -0.3324 | 0.1831 | -0.0486 | -1.8154
-18 | -0.3381 | 0.17471 | -0.0556 | -1.9352
-17.5 | -0.2972 | 0.17144 | -0.0548 | -1.7336
-17 | -0.2935 | 0.16471 | -0.0583 | -1.7819
-16.5 | -0.2938 | 0.16267 | -0.0559 | -1.8061
-16 | -0.2868 | 0.1532 | -0.0636 | -1.8721
-15.5 | -0.2467 | 0.1464 | -0.0698 | -1.6851
-15 | -0.3718 | 0.10401 | -0.0912 | -3.5747
-14.5 | -0.5405 | 0.06549 | -0.1193 | -8.2532
-14 | -0.5658 | 0.05325 | -0.1315 | -10.6254
-13.5 | -0.5656 | 0.04524 | -0.1395 | -12.5022
-13 | -0.5624 | 0.04 | -0.1419 | -14.06
-12.5 | -0.5599 | 0.03655 | -0.1399 | -15.3187
-12 | -0.5346 | 0.03434 | -0.1371 | -15.5679
-11.5 | -0.5137 | 0.03222 | -0.1341 | -15.9435
-11 | -0.4899 | 0.03021 | -0.1314 | -16.2165
-10.5 | -0.46 | 0.02841 | -0.1287 | -16.1915
-10 | -0.4343 | 0.02673 | -0.1261 | -16.2477
-9.5 | -0.4098 | 0.02494 | -0.123 | -16.4314
-9 | -0.3896 | 0.02313 | -0.1198 | -16.8439
-8.5 | -0.3775 | 0.02137 | -0.1162 | -17.665
-8 | -0.351 | 0.01967 | -0.1141 | -17.8444
-7.5 | -0.3166 | 0.01793 | -0.1127 | -17.6576
-7 | -0.2757 | 0.01635 | -0.1121 | -16.8624
-6.5 | -0.2307 | 0.01481 | -0.112 | -15.5773
-6 | -0.1761 | 0.01393 | -0.1123 | -12.6418
-5.5 | -0.1189 | 0.0139 | -0.1123 | -8.554
-5 | -0.0591 | 0.01408 | -0.1124 | -4.1974
-4.5 | 0.0007 | 0.01435 | -0.1123 | 0.04878
-4 | 0.0596 | 0.01455 | -0.1123 | 4.0962
-3.5 | 0.1207 | 0.01468 | -0.1126 | 8.2221
-3 | 0.1781 | 0.01498 | -0.1124 | 11.8892
-2.5 | 0.2394 | 0.0151 | -0.1128 | 15.8543
-2 | 0.2964 | 0.01526 | -0.1128 | 19.4233
-1.5 | 0.3567 | 0.01531 | -0.1132 | 23.2985
-1 | 0.4147 | 0.01541 | -0.1135 | 26.9111
-0.5 | 0.4739 | 0.0155 | -0.1139 | 30.5742
0 | 0.532 | 0.01559 | -0.1143 | 34.1244
0.5 | 0.5909 | 0.01573 | -0.1147 | 37.5652
1 | 0.6478 | 0.0159 | -0.1149 | 40.7421
1.5 | 0.7073 | 0.01607 | -0.1154 | 44.0137
2 | 0.7621 | 0.01633 | -0.1153 | 46.6687
2.5 | 0.8233 | 0.01653 | -0.1161 | 49.8064
3 | 0.8744 | 0.0169 | -0.1153 | 51.7396
3.5 | 0.9383 | 0.01709 | -0.1164 | 54.9035
4 | 0.9844 | 0.0176 | -0.1149 | 55.9318
4.5 | 1.0468 | 0.0178 | -0.1157 | 58.809
5 | 1.0916 | 0.01837 | -0.114 | 59.423
5.5 | 1.1541 | 0.01852 | -0.1146 | 62.3164
6 | 1.193 | 0.0191 | -0.1118 | 62.4607
6.5 | 1.2558 | 0.01934 | -0.1126 | 64.9328
7 | 1.2896 | 0.01985 | -0.1088 | 64.9673
7.5 | 1.3299 | 0.02019 | -0.1058 | 65.8692
8 | 1.3748 | 0.0203 | -0.1035 | 67.7241
8.5 | 1.3992 | 0.02065 | -0.098 | 67.7579
9 | 1.4124 | 0.02152 | -0.0914 | 65.632
9.5 | 1.4297 | 0.02244 | -0.0858 | 63.7121
10 | 1.4459 | 0.02357 | -0.0805 | 61.3449
11 | 1.4669 | 0.02719 | -0.0711 | 53.95
11.5 | 1.4617 | 0.03086 | -0.0665 | 47.3655
12 | 1.4572 | 0.03516 | -0.0627 | 41.4448
12.5 | 1.447 | 0.04039 | -0.0594 | 35.8257
13 | 1.4322 | 0.04656 | -0.0567 | 30.7603
13.5 | 1.4165 | 0.05338 | -0.0548 | 26.5362
14 | 1.401 | 0.06068 | -0.0538 | 23.0883
14.5 | 1.3886 | 0.06813 | -0.0534 | 20.3816
15 | 1.3792 | 0.07563 | -0.0536 | 18.2361
15.5 | 1.3696 | 0.08344 | -0.0543 | 16.4142
16 | 1.3621 | 0.09131 | -0.0554 | 14.9173

## 23. Re 250k Mach 0.50 (1)
BIGFOIL.COM POLAR EXPORT
NACA63-620 a=0.8
NACA63-620 a=0.8 |  |  |  | Cl Max: | 1.742 | at alpha= | 10 | deg
JavaFoil+Calcfoil stall+Eppler ext transition |  |  |  | L/D Max: | 68.307 | at alpha= | 5 | deg
Re: | 250000 |  |  | Cd Min: | 0.01361 | at alpha= | -1 | deg
Mach: | 0.5 |  |  | Cl=0 at alpha= | -4.7206 | deg
|  |  |  | @ Cl=0.1, Cd= | 0.015236
|  |  |  | @ Cl=0.4, Cd= | 0.014417
|  |  |  | @ Cl=0.6, Cd= | 0.014025
alpha (deg) | Cl | Cd | Cm | Cl/Cd
-20 | -0.886 | 0.26931 | -0.054 | -3.29
-19.5 | -0.858 | 0.26876 | -0.054 | -3.191
-19 | -0.827 | 0.26414 | -0.053 | -3.129
-18.5 | -0.798 | 0.25972 | -0.053 | -3.072
-18 | -0.769 | 0.25149 | -0.052 | -3.059
-17.5 | -0.741 | 0.24357 | -0.052 | -3.042
-17 | -0.71 | 0.22807 | -0.05 | -3.115
-16.5 | -0.682 | 0.22192 | -0.051 | -3.071
-16 | -0.653 | 0.21619 | -0.051 | -3.02
-15.5 | -0.624 | 0.21756 | -0.052 | -2.87
-15 | -0.594 | 0.20324 | -0.049 | -2.924
-14.5 | -0.566 | 0.18756 | -0.049 | -3.015
-14 | -0.537 | 0.17906 | -0.049 | -2.998
-13.5 | -0.508 | 0.18405 | -0.05 | -2.76
-13 | -0.478 | 0.17135 | -0.046 | -2.792
-12.5 | -0.45 | 0.15419 | -0.046 | -2.916
-12 | -0.419 | 0.12396 | -0.028 | -3.383
-11.5 | -0.392 | 0.12227 | -0.048 | -3.208
-11 | -0.362 | 0.10534 | -0.03 | -3.436
-10.5 | -0.527 | 0.07523 | -0.026 | -7.001
-10 | -0.529 | 0.06853 | -0.025 | -7.721
-9.5 | -0.504 | 0.063 | -0.029 | -7.997
-9 | -0.526 | 0.03255 | -0.1 | -16.174
-8.5 | -0.475 | 0.02932 | -0.101 | -16.212
-8 | -0.419 | 0.02747 | -0.103 | -15.268
-7.5 | -0.361 | 0.02499 | -0.104 | -14.43
-7 | -0.299 | 0.02341 | -0.105 | -12.775
-6.5 | -0.236 | 0.02211 | -0.106 | -10.654
-6 | -0.171 | 0.02091 | -0.107 | -8.159
-5.5 | -0.105 | 0.01865 | -0.109 | -5.619
-5 | -0.038 | 0.01607 | -0.11 | -2.334
-4.5 | 0.03 | 0.01563 | -0.11 | 1.936
-4 | 0.099 | 0.01524 | -0.111 | 6.464
-3.5 | 0.168 | 0.01493 | -0.112 | 11.241
-3 | 0.237 | 0.01471 | -0.113 | 16.109
-2.5 | 0.307 | 0.01452 | -0.115 | 21.124
-2 | 0.376 | 0.01443 | -0.116 | 26.079
-1.5 | 0.447 | 0.01439 | -0.117 | 31.023
-1 | 0.517 | 0.01361 | -0.117 | 37.982
-0.5 | 0.588 | 0.01409 | -0.119 | 41.704
0 | 0.668 | 0.01366 | -0.119 | 48.924
0.5 | 0.738 | 0.01433 | -0.126 | 51.533
1 | 0.808 | 0.01465 | -0.127 | 55.155
1.5 | 0.877 | 0.01506 | -0.127 | 58.255
2 | 0.946 | 0.01551 | -0.128 | 61.022
2.5 | 1.015 | 0.016 | -0.128 | 63.463
3 | 1.084 | 0.0166 | -0.129 | 65.309
3.5 | 1.138 | 0.01725 | -0.129 | 66.01
4 | 1.204 | 0.01796 | -0.13 | 67.059
4.5 | 1.269 | 0.01867 | -0.13 | 67.98
5 | 1.334 | 0.01952 | -0.131 | 68.307
5.5 | 1.396 | 0.02051 | -0.131 | 68.053
6 | 1.455 | 0.02165 | -0.131 | 67.224
6.5 | 1.514 | 0.02283 | -0.132 | 66.3
7 | 1.569 | 0.02421 | -0.132 | 64.82
7.5 | 1.619 | 0.02573 | -0.132 | 62.942
8 | 1.664 | 0.0275 | -0.132 | 60.517
8.5 | 1.703 | 0.02962 | -0.133 | 57.497
9 | 1.735 | 0.03399 | -0.133 | 51.048
9.5 | 1.739 | 0.05122 | -0.132 | 33.962
10 | 1.742 | 0.05587 | -0.132 | 31.179
10.5 | 1.71 | 0.06103 | -0.131 | 28.013
11 | 1.617 | 0.06795 | -0.131 | 23.801
11.5 | 0.916 | 0.11984 | -0.045 | 7.641
12 | 0.943 | 0.14814 | -0.053 | 6.369
12.5 | 0.972 | 0.1741 | -0.06 | 5.582
13 | 0.999 | 0.17716 | -0.061 | 5.638
13.5 | 1.028 | 0.191 | -0.067 | 5.38
14 | 1.055 | 0.19787 | -0.068 | 5.331
14.5 | 1.084 | 0.20235 | -0.074 | 5.358
15 | 1.114 | 0.22261 | -0.079 | 5.004

## 24. Re 250k Mach 0.50 (2)
BIGFOIL.COM POLAR EXPORT
NACA63-620 a=0.8
NACA63-620 a=0.8 |  |  |  | Cl Max: | 1.323 | at alpha= | 12.5 | deg
XFOIL ncrit=9 |  |  |  | L/D Max: | 39.6233 | at alpha= | 3.5 | deg
Re: | 250000 |  |  | Cd Min: | 0.22244 | at alpha= | -20 | deg
Mach: | 0.5 |  |  | Cl=0 at alpha= | -4.3051 | deg
|  |  |  | @ Cl=0.1, Cd= | 0.016656
|  |  |  | @ Cl=0.4, Cd= | 0.018026
|  |  |  | @ Cl=0.6, Cd= | 0.018833
alpha (deg) | Cl | Cd | Cm | Cl/Cd
-20 | -0.363 | 0.22244 | -0.041 | -1.6319
-19.5 | -0.3471 | 0.21429 | -0.0475 | -1.6198
-19 | -0.323 | 0.20656 | -0.0516 | -1.5637
-18.5 | -0.3125 | 0.19941 | -0.0579 | -1.5671
-18 | -0.2847 | 0.19351 | -0.0589 | -1.4712
-17 | -0.271 | 0.17974 | -0.0709 | -1.5077
-16.5 | -0.2207 | 0.17069 | -0.0795 | -1.293
-16 | -0.177 | 0.16136 | -0.0876 | -1.0969
-15.5 | -0.1512 | 0.15236 | -0.0989 | -0.99239
-15 | -0.124 | 0.14285 | -0.1067 | -0.86804
-14.5 | -0.0892 | 0.13607 | -0.1103 | -0.65554
-14 | -0.1097 | 0.12087 | -0.1175 | -0.90759
-13.5 | -0.1057 | 0.11287 | -0.12 | -0.93648
-13 | -0.1136 | 0.10313 | -0.1234 | -1.1015
-12.5 | -0.147 | 0.08919 | -0.1295 | -1.6482
-12 | -0.2346 | 0.06905 | -0.1418 | -3.3975
-11.5 | -0.2893 | 0.05706 | -0.1484 | -5.0701
-11 | -0.3224 | 0.04885 | -0.1513 | -6.5998
-10.5 | -0.3306 | 0.0434 | -0.1514 | -7.6175
-10 | -0.3324 | 0.03871 | -0.1508 | -8.5869
-9.5 | -0.3247 | 0.03478 | -0.1491 | -9.3358
-9 | -0.3052 | 0.03172 | -0.1463 | -9.6217
-8.5 | -0.2807 | 0.02922 | -0.1433 | -9.6064
-8 | -0.2577 | 0.02702 | -0.1399 | -9.5374
-7.5 | -0.2402 | 0.02482 | -0.1362 | -9.6777
-7 | -0.2337 | 0.02256 | -0.1313 | -10.359
-6.5 | -0.2242 | 0.02029 | -0.1277 | -11.0498
-6 | -0.198 | 0.01825 | -0.1258 | -10.8493
-5.5 | -0.1545 | 0.01632 | -0.1252 | -9.4669
-5 | -0.0938 | 0.01561 | -0.1249 | -6.009
-4.5 | -0.0285 | 0.01593 | -0.124 | -1.7891
-4 | 0.0446 | 0.01627 | -0.1238 | 2.7412
-3.5 | 0.1064 | 0.0167 | -0.1226 | 6.3713
-3 | 0.1748 | 0.017 | -0.1222 | 10.2824
-2.5 | 0.2386 | 0.01746 | -0.1212 | 13.6655
-2 | 0.3019 | 0.01777 | -0.1205 | 16.9893
-1.5 | 0.3685 | 0.0178 | -0.1207 | 20.7022
-1 | 0.427 | 0.01822 | -0.1195 | 23.4358
-0.5 | 0.4944 | 0.01825 | -0.1199 | 27.0904
0 | 0.5483 | 0.01874 | -0.1183 | 29.2583
0.5 | 0.615 | 0.01886 | -0.1187 | 32.6087
1 | 0.6632 | 0.0195 | -0.1162 | 34.0103
1.5 | 0.7278 | 0.01976 | -0.1163 | 36.832
2 | 0.7676 | 0.02063 | -0.1126 | 37.2079
2.5 | 0.8285 | 0.02104 | -0.112 | 39.3774
3 | 0.846 | 0.02231 | -0.105 | 37.9202
3.5 | 0.9046 | 0.02283 | -0.1041 | 39.6233
4 | 0.8969 | 0.02541 | -0.095 | 35.2971
4.5 | 0.9772 | 0.02528 | -0.0963 | 38.6551
5 | 0.9518 | 0.0291 | -0.0868 | 32.7079
5.5 | 1.052 | 0.02802 | -0.0894 | 37.5446
6 | 0.9792 | 0.03498 | -0.0778 | 27.9931
6.5 | 1.0133 | 0.03691 | -0.0751 | 27.4533
7.5 | 1.1201 | 0.03847 | -0.0716 | 29.1162
8 | 1.1161 | 0.04299 | -0.0674 | 25.9619
8.5 | 1.1453 | 0.04537 | -0.0648 | 25.2436
9 | 1.1497 | 0.04981 | -0.0618 | 23.0817
9.5 | 1.1856 | 0.05183 | -0.0596 | 22.8748
10.5 | 1.227 | 0.05915 | -0.0558 | 20.7439
11 | 1.2897 | 0.05922 | -0.0539 | 21.7781
11.5 | 1.2979 | 0.06438 | -0.0523 | 20.16
12 | 1.3169 | 0.06869 | -0.0512 | 19.1716
12.5 | 1.323 | 0.07503 | -0.0511 | 17.6329
13 | 1.3198 | 0.08262 | -0.0515 | 15.9743
13.5 | 1.3154 | 0.09066 | -0.0526 | 14.5092
14 | 1.3109 | 0.09893 | -0.054 | 13.2508
14.5 | 1.3038 | 0.10796 | -0.0564 | 12.0767
15 | 1.2979 | 0.11702 | -0.0592 | 11.0913
15.5 | 1.2921 | 0.12641 | -0.0626 | 10.2215
16 | 1.2873 | 0.13591 | -0.0665 | 9.4717
16.5 | 1.2836 | 0.14549 | -0.0709 | 8.8226
17 | 1.2785 | 0.15557 | -0.0761 | 8.2182
17.5 | 1.2764 | 0.16533 | -0.0815 | 7.7203

## 25. Re 500k Mach 0.00 (1)
BIGFOIL.COM POLAR EXPORT
NACA63-620 a=0.8
NACA63-620 a=0.8 |  |  |  | Cl Max: | 1.914 | at alpha= | 15.5 | deg
JavaFoil+Calcfoil stall+Eppler ext transition |  |  |  | L/D Max: | 101.409 | at alpha= | 7.5 | deg
Re: | 500000 |  |  | Cd Min: | 0.00823 | at alpha= | -2 | deg
Mach: | 0 |  |  | Cl=0 at alpha= | -4.7222 | deg
|  |  |  | @ Cl=0.1, Cd= | 0.0087
|  |  |  | @ Cl=0.4, Cd= | 0.0090211
|  |  |  | @ Cl=0.6, Cd= | 0.0096541
alpha (deg) | Cl | Cd | Cm | Cl/Cd
-20 | -0.879 | 0.1691 | -0.048 | -5.198
-19.5 | -0.89 | 0.15751 | -0.05 | -5.647
-19 | -0.897 | 0.149 | -0.051 | -6.018
-18.5 | -0.902 | 0.14019 | -0.052 | -6.432
-18 | -0.905 | 0.13112 | -0.054 | -6.904
-17.5 | -0.903 | 0.12704 | -0.054 | -7.107
-17 | -0.907 | 0.11286 | -0.058 | -8.038
-16.5 | -0.907 | 0.1015 | -0.061 | -8.939
-16 | -0.91 | 0.0874 | -0.066 | -10.41
-15.5 | -0.914 | 0.07159 | -0.07 | -12.761
-15 | -0.911 | 0.05959 | -0.074 | -15.286
-14.5 | -0.899 | 0.05159 | -0.076 | -17.434
-14 | -0.881 | 0.04633 | -0.078 | -19.024
-13.5 | -0.858 | 0.04152 | -0.08 | -20.674
-13 | -0.831 | 0.03759 | -0.081 | -22.11
-12.5 | -0.799 | 0.03462 | -0.083 | -23.078
-12 | -0.765 | 0.0312 | -0.084 | -24.506
-11.5 | -0.725 | 0.02914 | -0.085 | -24.892
-11 | -0.683 | 0.027 | -0.086 | -25.305
-10.5 | -0.639 | 0.02476 | -0.088 | -25.804
-10 | -0.591 | 0.02321 | -0.089 | -25.483
-9.5 | -0.542 | 0.02165 | -0.09 | -25.026
-9 | -0.49 | 0.02028 | -0.091 | -24.142
-8.5 | -0.436 | 0.01832 | -0.092 | -23.823
-8 | -0.381 | 0.01736 | -0.093 | -21.953
-7.5 | -0.325 | 0.01645 | -0.094 | -19.749
-7 | -0.268 | 0.01564 | -0.095 | -17.124
-6.5 | -0.21 | 0.0149 | -0.096 | -14.099
-6 | -0.16 | 0.00897 | -0.103 | -17.809
-5.5 | -0.097 | 0.00884 | -0.104 | -11.02
-5 | -0.035 | 0.00877 | -0.104 | -3.967
-4.5 | 0.028 | 0.00874 | -0.105 | 3.206
-4 | 0.091 | 0.00869 | -0.106 | 10.468
-3.5 | 0.154 | 0.00876 | -0.107 | 17.613
-3 | 0.217 | 0.00882 | -0.107 | 24.653
-2.5 | 0.281 | 0.0086 | -0.107 | 32.608
-2 | 0.344 | 0.00823 | -0.108 | 41.766
-1.5 | 0.407 | 0.00912 | -0.108 | 44.589
-1 | 0.47 | 0.00924 | -0.109 | 50.826
-0.5 | 0.532 | 0.00937 | -0.11 | 56.816
0 | 0.587 | 0.00962 | -0.11 | 61.06
0.5 | 0.648 | 0.00978 | -0.111 | 66.269
1 | 0.71 | 0.00995 | -0.111 | 71.3
1.5 | 0.771 | 0.01018 | -0.112 | 75.665
2 | 0.831 | 0.01038 | -0.112 | 80.119
2.5 | 0.892 | 0.01064 | -0.113 | 83.84
3 | 0.952 | 0.01087 | -0.113 | 87.638
3.5 | 1.005 | 0.0112 | -0.114 | 89.725
4 | 1.064 | 0.01148 | -0.114 | 92.721
4.5 | 1.123 | 0.01182 | -0.115 | 95.012
5 | 1.181 | 0.01216 | -0.115 | 97.106
5.5 | 1.239 | 0.01253 | -0.116 | 98.874
6 | 1.296 | 0.01294 | -0.116 | 100.093
6.5 | 1.352 | 0.01342 | -0.117 | 100.77
7 | 1.407 | 0.01389 | -0.117 | 101.305
7.5 | 1.46 | 0.0144 | -0.118 | 101.409
8 | 1.512 | 0.01498 | -0.118 | 100.943
8.5 | 1.562 | 0.01564 | -0.119 | 99.858
9 | 1.61 | 0.01635 | -0.119 | 98.473
9.5 | 1.657 | 0.01722 | -0.119 | 96.201
10 | 1.701 | 0.0182 | -0.12 | 93.453
10.5 | 1.741 | 0.01971 | -0.12 | 88.365
11 | 1.757 | 0.03258 | -0.119 | 53.928
11.5 | 1.79 | 0.03439 | -0.119 | 52.061
12 | 1.821 | 0.03636 | -0.119 | 50.072
12.5 | 1.847 | 0.03839 | -0.119 | 48.119
13 | 1.869 | 0.04066 | -0.119 | 45.957
13.5 | 1.886 | 0.04313 | -0.119 | 43.727
14 | 1.899 | 0.0455 | -0.119 | 41.735
14.5 | 1.908 | 0.04819 | -0.119 | 39.595
15 | 1.913 | 0.05103 | -0.119 | 37.499
15.5 | 1.914 | 0.05414 | -0.119 | 35.362
16 | 1.909 | 0.05743 | -0.119 | 33.247
16.5 | 1.899 | 0.06087 | -0.119 | 31.198
17 | 1.884 | 0.06499 | -0.119 | 28.982
17.5 | 1.865 | 0.06916 | -0.119 | 26.958
18 | 1.841 | 0.07409 | -0.119 | 24.849
18.5 | 1.815 | 0.07842 | -0.118 | 23.142
19 | 1.784 | 0.08442 | -0.118 | 21.132
19.5 | 1.749 | 0.0907 | -0.117 | 19.288
20 | 1.713 | 0.0975 | -0.117 | 17.568

## 26. Re 500k Mach 0.00 (2)
BIGFOIL.COM POLAR EXPORT
NACA63-620 a=0.8
NACA63-620 a=0.8 |  |  |  | Cl Max: | 1.4769 | at alpha= | 11.5 | deg
XFOIL ncrit=9 |  |  |  | L/D Max: | 99.0943 | at alpha= | 7.5 | deg
Re: | 500000 |  |  | Cd Min: | 0.09862 | at alpha= | -20 | deg
Mach: | 0 |  |  | Cl=0 at alpha= | -4.5742 | deg
|  |  |  | @ Cl=0.1, Cd= | 0.0095176
|  |  |  | @ Cl=0.4, Cd= | 0.0098879
|  |  |  | @ Cl=0.6, Cd= | 0.01021
alpha (deg) | Cl | Cd | Cm | Cl/Cd
-20 | -0.807 | 0.09862 | -0.0781 | -8.1829
-19.5 | -0.8274 | 0.08795 | -0.0848 | -9.4076
-19 | -0.826 | 0.08149 | -0.0884 | -10.1362
-18.5 | -0.8232 | 0.07517 | -0.0922 | -10.9512
-18 | -0.822 | 0.06883 | -0.0959 | -11.9425
-17.5 | -0.8209 | 0.06285 | -0.0992 | -13.0613
-17 | -0.8212 | 0.05749 | -0.1015 | -14.2842
-16.5 | -0.7984 | 0.05177 | -0.1081 | -15.4221
-16 | -0.7609 | 0.04767 | -0.1139 | -15.9618
-15.5 | -0.724 | 0.04372 | -0.1196 | -16.5599
-15 | -0.7002 | 0.0405 | -0.1216 | -17.2889
-14.5 | -0.6845 | 0.03774 | -0.1214 | -18.1373
-14 | -0.67 | 0.03523 | -0.1203 | -19.0179
-13.5 | -0.6553 | 0.03285 | -0.119 | -19.9482
-13 | -0.6382 | 0.03063 | -0.1177 | -20.8358
-12.5 | -0.6189 | 0.02852 | -0.1163 | -21.7006
-12 | -0.602 | 0.02631 | -0.1146 | -22.881
-11.5 | -0.5843 | 0.02419 | -0.1129 | -24.1546
-11 | -0.5628 | 0.02234 | -0.1112 | -25.1925
-10.5 | -0.5471 | 0.02025 | -0.1088 | -27.0173
-10 | -0.5369 | 0.01828 | -0.1058 | -29.3709
-9.5 | -0.5026 | 0.01697 | -0.105 | -29.617
-9 | -0.4652 | 0.01566 | -0.1043 | -29.7063
-8.5 | -0.4207 | 0.01464 | -0.104 | -28.7363
-8 | -0.3731 | 0.01364 | -0.1041 | -27.3534
-7.5 | -0.3232 | 0.01273 | -0.1044 | -25.3888
-7 | -0.2715 | 0.01186 | -0.1049 | -22.8921
-6.5 | -0.2188 | 0.01092 | -0.1057 | -20.0366
-6 | -0.165 | 0.01003 | -0.1065 | -16.4506
-5.5 | -0.1083 | 0.00957 | -0.1074 | -11.3166
-5 | -0.0499 | 0.00947 | -0.1082 | -5.2693
-4.5 | 0.0087 | 0.00944 | -0.1088 | 0.92161
-4 | 0.0676 | 0.00949 | -0.1096 | 7.1233
-3.5 | 0.1263 | 0.00954 | -0.1102 | 13.239
-3 | 0.185 | 0.00956 | -0.1109 | 19.3515
-2.5 | 0.2437 | 0.00972 | -0.1116 | 25.072
-2 | 0.3019 | 0.00976 | -0.1122 | 30.9324
-1.5 | 0.3602 | 0.00984 | -0.1128 | 36.6057
-1 | 0.4183 | 0.00991 | -0.1134 | 42.2099
-0.5 | 0.4762 | 0.00999 | -0.114 | 47.6677
0 | 0.5338 | 0.01006 | -0.1146 | 53.0616
0.5 | 0.5916 | 0.0102 | -0.1152 | 58
1 | 0.6483 | 0.01027 | -0.1156 | 63.1256
1.5 | 0.706 | 0.01047 | -0.1163 | 67.4308
2 | 0.7616 | 0.01056 | -0.1165 | 72.1212
2.5 | 0.8186 | 0.01079 | -0.117 | 75.8665
3 | 0.8733 | 0.01092 | -0.1171 | 79.9725
4 | 0.9831 | 0.01135 | -0.1174 | 86.6167
4.5 | 1.0367 | 0.01157 | -0.1174 | 89.6024
5 | 1.0888 | 0.01182 | -0.1171 | 92.1151
5.5 | 1.14 | 0.01205 | -0.1166 | 94.6058
6 | 1.1899 | 0.01235 | -0.1159 | 96.3482
6.5 | 1.2371 | 0.01262 | -0.1147 | 98.0269
7 | 1.2779 | 0.01292 | -0.1124 | 98.9087
7.5 | 1.313 | 0.01325 | -0.1091 | 99.0943
8 | 1.3458 | 0.01372 | -0.1055 | 98.0904
8.5 | 1.3773 | 0.01429 | -0.1019 | 96.3821
9 | 1.4083 | 0.01497 | -0.0985 | 94.0748
9.5 | 1.4329 | 0.01587 | -0.0943 | 90.2899
10 | 1.4505 | 0.01715 | -0.0895 | 84.5773
10.5 | 1.4657 | 0.01876 | -0.0849 | 78.129
11 | 1.4755 | 0.02084 | -0.08 | 70.8013
11.5 | 1.4769 | 0.02364 | -0.0749 | 62.4746
12 | 1.4738 | 0.02721 | -0.0705 | 54.1639
12.5 | 1.4679 | 0.03173 | -0.0668 | 46.2622
13 | 1.461 | 0.03676 | -0.0637 | 39.7443
13.5 | 1.4531 | 0.04226 | -0.0612 | 34.3848
14 | 1.4469 | 0.04796 | -0.0594 | 30.1689
14.5 | 1.444 | 0.05369 | -0.0582 | 26.8951
15 | 1.4422 | 0.05955 | -0.0574 | 24.2183
15.5 | 1.439 | 0.06584 | -0.0571 | 21.856
16 | 1.4385 | 0.07206 | -0.0572 | 19.9625
16.5 | 1.4372 | 0.07859 | -0.0577 | 18.2873

## 27. Re 500k Mach 0.10 (1)
BIGFOIL.COM POLAR EXPORT
NACA63-620 a=0.8
NACA63-620 a=0.8 |  |  |  | Cl Max: | 1.905 | at alpha= | 15 | deg
JavaFoil+Calcfoil stall+Eppler ext transition |  |  |  | L/D Max: | 100.879 | at alpha= | 7.5 | deg
Re: | 500000 |  |  | Cd Min: | 0.00822 | at alpha= | -2.5 | deg
Mach: | 0.1 |  |  | Cl=0 at alpha= | -4.7222 | deg
|  |  |  | @ Cl=0.1, Cd= | 0.0087872
|  |  |  | @ Cl=0.4, Cd= | 0.0091359
|  |  |  | @ Cl=0.6, Cd= | 0.0096862
alpha (deg) | Cl | Cd | Cm | Cl/Cd
-20 | -0.845 | 0.1699 | -0.048 | -4.971
-19.5 | -0.857 | 0.16103 | -0.049 | -5.324
-19 | -0.867 | 0.15206 | -0.05 | -5.704
-18.5 | -0.876 | 0.14357 | -0.051 | -6.099
-18 | -0.882 | 0.13516 | -0.053 | -6.522
-17.5 | -0.863 | 0.13559 | -0.023 | -6.363
-17 | -0.888 | 0.11726 | -0.057 | -7.57
-16.5 | -0.889 | 0.10697 | -0.06 | -8.308
-16 | -0.849 | 0.11588 | -0.024 | -7.325
-15.5 | -0.892 | 0.08052 | -0.068 | -11.078
-15 | -0.898 | 0.06356 | -0.073 | -14.135
-14.5 | -0.891 | 0.05403 | -0.076 | -16.49
-14 | -0.876 | 0.04801 | -0.078 | -18.241
-13.5 | -0.855 | 0.04273 | -0.08 | -20.003
-13 | -0.829 | 0.03848 | -0.082 | -21.551
-12.5 | -0.798 | 0.03532 | -0.083 | -22.603
-12 | -0.764 | 0.03221 | -0.084 | -23.724
-11.5 | -0.726 | 0.02972 | -0.085 | -24.424
-11 | -0.685 | 0.02741 | -0.087 | -24.974
-10.5 | -0.641 | 0.02507 | -0.088 | -25.552
-10 | -0.593 | 0.0235 | -0.089 | -25.242
-9.5 | -0.544 | 0.0219 | -0.09 | -24.834
-9 | -0.491 | 0.02051 | -0.091 | -23.963
-8.5 | -0.438 | 0.01849 | -0.093 | -23.683
-8 | -0.383 | 0.0175 | -0.094 | -21.86
-7.5 | -0.326 | 0.01659 | -0.095 | -19.655
-7 | -0.269 | 0.01575 | -0.096 | -17.077
-6.5 | -0.211 | 0.01501 | -0.097 | -14.063
-6 | -0.16 | 0.00903 | -0.103 | -17.761
-5.5 | -0.098 | 0.00886 | -0.104 | -11.039
-5 | -0.035 | 0.00879 | -0.105 | -3.976
-4.5 | 0.028 | 0.00875 | -0.106 | 3.215
-4 | 0.091 | 0.00879 | -0.106 | 10.397
-3.5 | 0.155 | 0.00877 | -0.107 | 17.691
-3 | 0.219 | 0.00882 | -0.108 | 24.765
-2.5 | 0.282 | 0.00822 | -0.108 | 34.307
-2 | 0.345 | 0.00905 | -0.108 | 38.174
-1.5 | 0.409 | 0.00915 | -0.109 | 44.673
-1 | 0.472 | 0.00927 | -0.11 | 50.901
-0.5 | 0.535 | 0.00941 | -0.11 | 56.861
0 | 0.59 | 0.00966 | -0.111 | 61.064
0.5 | 0.651 | 0.00982 | -0.111 | 66.319
1 | 0.713 | 0.00999 | -0.112 | 71.332
1.5 | 0.774 | 0.01024 | -0.112 | 75.606
2 | 0.835 | 0.01043 | -0.113 | 80.081
2.5 | 0.896 | 0.01068 | -0.113 | 83.887
3 | 0.957 | 0.01093 | -0.114 | 87.544
3.5 | 1.01 | 0.01127 | -0.115 | 89.611
4 | 1.069 | 0.01155 | -0.115 | 92.549
4.5 | 1.128 | 0.01188 | -0.116 | 94.919
5 | 1.186 | 0.01227 | -0.116 | 96.709
5.5 | 1.245 | 0.01261 | -0.117 | 98.715
6 | 1.301 | 0.01305 | -0.117 | 99.75
6.5 | 1.358 | 0.01356 | -0.117 | 100.166
7 | 1.413 | 0.01403 | -0.118 | 100.762
7.5 | 1.467 | 0.01454 | -0.118 | 100.879
8 | 1.518 | 0.01513 | -0.119 | 100.353
8.5 | 1.568 | 0.01581 | -0.119 | 99.219
9 | 1.617 | 0.01656 | -0.12 | 97.629
9.5 | 1.663 | 0.01741 | -0.12 | 95.507
10 | 1.707 | 0.01846 | -0.12 | 92.497
10.5 | 1.747 | 0.02013 | -0.121 | 86.762
11 | 1.761 | 0.03311 | -0.119 | 53.197
11.5 | 1.794 | 0.03497 | -0.119 | 51.303
12 | 1.823 | 0.03693 | -0.119 | 49.369
12.5 | 1.849 | 0.03911 | -0.119 | 47.277
13 | 1.869 | 0.04139 | -0.12 | 45.139
13.5 | 1.884 | 0.04364 | -0.12 | 43.18
14 | 1.896 | 0.04651 | -0.12 | 40.759
14.5 | 1.903 | 0.04926 | -0.12 | 38.627
15 | 1.905 | 0.05224 | -0.12 | 36.463
15.5 | 1.904 | 0.05541 | -0.12 | 34.353
16 | 1.895 | 0.05896 | -0.12 | 32.135
16.5 | 1.88 | 0.06263 | -0.12 | 30.025
17 | 1.862 | 0.06648 | -0.119 | 28.005
17.5 | 1.837 | 0.07135 | -0.119 | 25.75
18 | 1.809 | 0.0763 | -0.119 | 23.715
18.5 | 1.778 | 0.08157 | -0.119 | 21.796
19 | 1.741 | 0.08815 | -0.118 | 19.75
19.5 | 1.702 | 0.09462 | -0.117 | 17.988
20 | 1.659 | 0.103 | -0.117 | 16.106

## 28. Re 500k Mach 0.10 (2)
BIGFOIL.COM POLAR EXPORT
NACA63-620 a=0.8
NACA63-620 a=0.8 |  |  |  | Cl Max: | 1.4748 | at alpha= | 11.5 | deg
XFOIL ncrit=9 |  |  |  | L/D Max: | 98.3282 | at alpha= | 7 | deg
Re: | 500000 |  |  | Cd Min: | 0.10714 | at alpha= | -20 | deg
Mach: | 0.1 |  |  | Cl=0 at alpha= | -4.5695 | deg
|  |  |  | @ Cl=0.1, Cd= | 0.0095585
|  |  |  | @ Cl=0.4, Cd= | 0.009922
|  |  |  | @ Cl=0.6, Cd= | 0.010249
alpha (deg) | Cl | Cd | Cm | Cl/Cd
-20 | -0.7641 | 0.10714 | -0.0742 | -7.1318
-19.5 | -0.7945 | 0.0943 | -0.0824 | -8.4252
-19 | -0.8029 | 0.08603 | -0.0872 | -9.3328
-18.5 | -0.801 | 0.07939 | -0.0912 | -10.0894
-18 | -0.8022 | 0.07252 | -0.0953 | -11.0618
-17.5 | -0.8033 | 0.06606 | -0.099 | -12.1602
-17 | -0.8059 | 0.06022 | -0.1016 | -13.3826
-16.5 | -0.7863 | 0.05398 | -0.1085 | -14.5665
-16 | -0.752 | 0.0493 | -0.1148 | -15.2535
-15.5 | -0.7164 | 0.04513 | -0.1205 | -15.8741
-15 | -0.6934 | 0.04172 | -0.1227 | -16.6203
-14.5 | -0.6782 | 0.0388 | -0.1225 | -17.4794
-14 | -0.6643 | 0.03612 | -0.1217 | -18.3915
-13.5 | -0.6497 | 0.03369 | -0.1203 | -19.2847
-13 | -0.6328 | 0.03139 | -0.119 | -20.1593
-12.5 | -0.6139 | 0.02922 | -0.1177 | -21.0096
-12 | -0.5954 | 0.02704 | -0.1161 | -22.0192
-11.5 | -0.5787 | 0.02482 | -0.1143 | -23.3159
-11 | -0.5576 | 0.02289 | -0.1126 | -24.36
-10.5 | -0.5395 | 0.02087 | -0.1104 | -25.8505
-10 | -0.5314 | 0.01875 | -0.1071 | -28.3413
-9.5 | -0.5022 | 0.01723 | -0.1061 | -29.1468
-9 | -0.466 | 0.01588 | -0.1052 | -29.3451
-8.5 | -0.4222 | 0.01484 | -0.1048 | -28.4501
-8 | -0.3743 | 0.01387 | -0.1048 | -26.9863
-7.5 | -0.3251 | 0.01287 | -0.1051 | -25.2603
-7 | -0.2731 | 0.01202 | -0.1055 | -22.7205
-6.5 | -0.2202 | 0.01107 | -0.1063 | -19.8916
-6 | -0.1663 | 0.01013 | -0.1071 | -16.4166
-5.5 | -0.1095 | 0.00961 | -0.108 | -11.3944
-5 | -0.0508 | 0.0095 | -0.1087 | -5.3474
-4.5 | 0.0082 | 0.00948 | -0.1094 | 0.86498
-4 | 0.0675 | 0.00952 | -0.1101 | 7.0903
-3.5 | 0.1266 | 0.00959 | -0.1108 | 13.2013
-3 | 0.1857 | 0.0096 | -0.1115 | 19.3438
-2.5 | 0.2448 | 0.00976 | -0.1121 | 25.082
-2 | 0.3033 | 0.0098 | -0.1127 | 30.949
-1.5 | 0.362 | 0.00987 | -0.1133 | 36.6768
-1 | 0.4204 | 0.00995 | -0.1139 | 42.2513
-0.5 | 0.4786 | 0.01003 | -0.1145 | 47.7168
0 | 0.5365 | 0.01011 | -0.1151 | 53.0663
0.5 | 0.5946 | 0.01024 | -0.1157 | 58.0664
1 | 0.6516 | 0.01033 | -0.1161 | 63.0784
1.5 | 0.7095 | 0.01053 | -0.1167 | 67.3789
2 | 0.7655 | 0.01062 | -0.1169 | 72.081
2.5 | 0.8231 | 0.01089 | -0.1175 | 75.5831
3 | 0.8777 | 0.01098 | -0.1175 | 79.9362
3.5 | 0.9342 | 0.01124 | -0.1179 | 83.1139
4 | 0.9879 | 0.01142 | -0.1177 | 86.5061
5 | 1.0939 | 0.0119 | -0.1172 | 91.9244
5.5 | 1.1459 | 0.01217 | -0.1168 | 94.1578
6 | 1.195 | 0.01245 | -0.1159 | 95.9839
6.5 | 1.2433 | 0.01275 | -0.1148 | 97.5137
7 | 1.2822 | 0.01304 | -0.112 | 98.3282
7.5 | 1.3151 | 0.01339 | -0.1082 | 98.2151
8.5 | 1.3799 | 0.01451 | -0.101 | 95.0999
9 | 1.4108 | 0.01522 | -0.0976 | 92.6938
9.5 | 1.4352 | 0.01618 | -0.0934 | 88.7021
10 | 1.4518 | 0.01755 | -0.0884 | 82.7236
10.5 | 1.4668 | 0.01924 | -0.0838 | 76.237
11 | 1.4744 | 0.02151 | -0.0788 | 68.5449
11.5 | 1.4748 | 0.02448 | -0.0736 | 60.2451
12 | 1.471 | 0.02824 | -0.0694 | 52.0892
12.5 | 1.4638 | 0.033 | -0.0657 | 44.3576
13 | 1.4562 | 0.03821 | -0.0628 | 38.1104
13.5 | 1.4485 | 0.04383 | -0.0604 | 33.0481
14 | 1.4407 | 0.04983 | -0.0587 | 28.9123
14.5 | 1.4381 | 0.05564 | -0.0577 | 25.8465
15 | 1.4345 | 0.06184 | -0.0571 | 23.197
15.5 | 1.4332 | 0.06802 | -0.0569 | 21.0703
16 | 1.433 | 0.07433 | -0.0571 | 19.2789
16.5 | 1.4292 | 0.08129 | -0.0577 | 17.5815

## 29. Re 500k Mach 0.25 (1)
BIGFOIL.COM POLAR EXPORT
NACA63-620 a=0.8
NACA63-620 a=0.8 |  |  |  | Cl Max: | 1.862 | at alpha= | 13.5 | deg
JavaFoil+Calcfoil stall+Eppler ext transition |  |  |  | L/D Max: | 98.384 | at alpha= | 7 | deg
Re: | 500000 |  |  | Cd Min: | 0.00837 | at alpha= | -3 | deg
Mach: | 0.25 |  |  | Cl=0 at alpha= | -4.7231 | deg
|  |  |  | @ Cl=0.1, Cd= | 0.0089225
|  |  |  | @ Cl=0.4, Cd= | 0.0092846
|  |  |  | @ Cl=0.6, Cd= | 0.0098809
alpha (deg) | Cl | Cd | Cm | Cl/Cd
-18 | -0.687 | 0.15369 | -0.049 | -4.472
-17.5 | -0.717 | 0.14455 | -0.05 | -4.962
-17 | -0.742 | 0.13477 | -0.052 | -5.508
-16.5 | -0.762 | 0.12693 | -0.053 | -6.007
-16 | -0.778 | 0.11836 | -0.056 | -6.571
-15.5 | -0.768 | 0.11337 | -0.024 | -6.779
-15 | -0.77 | 0.10702 | -0.025 | -7.196
-14.5 | -0.799 | 0.08763 | -0.065 | -9.117
-14 | -0.757 | 0.09597 | -0.026 | -7.886
-13.5 | -0.742 | 0.09086 | -0.026 | -8.169
-13 | -0.804 | 0.04751 | -0.081 | -16.916
-12.5 | -0.787 | 0.03982 | -0.084 | -19.77
-12 | -0.761 | 0.03546 | -0.086 | -21.452
-11.5 | -0.727 | 0.03287 | -0.087 | -22.111
-11 | -0.689 | 0.02979 | -0.088 | -23.138
-10.5 | -0.648 | 0.02709 | -0.09 | -23.919
-10 | -0.602 | 0.02511 | -0.091 | -23.981
-9.5 | -0.553 | 0.02326 | -0.092 | -23.792
-9 | -0.501 | 0.02165 | -0.093 | -23.136
-8.5 | -0.447 | 0.01945 | -0.095 | -22.989
-8 | -0.391 | 0.01836 | -0.096 | -21.278
-7.5 | -0.333 | 0.01736 | -0.097 | -19.211
-7 | -0.275 | 0.01643 | -0.098 | -16.744
-6.5 | -0.216 | 0.01563 | -0.099 | -13.818
-6 | -0.158 | 0.01003 | -0.101 | -15.744
-5.5 | -0.1 | 0.00908 | -0.107 | -11.064
-5 | -0.036 | 0.00899 | -0.108 | -3.995
-4.5 | 0.029 | 0.00893 | -0.109 | 3.237
-4 | 0.094 | 0.00894 | -0.109 | 10.503
-3.5 | 0.159 | 0.00875 | -0.109 | 18.228
-3 | 0.225 | 0.00837 | -0.11 | 26.843
-2.5 | 0.29 | 0.00912 | -0.111 | 31.763
-2 | 0.355 | 0.00925 | -0.111 | 38.375
-1.5 | 0.42 | 0.0093 | -0.112 | 45.15
-1 | 0.485 | 0.00944 | -0.112 | 51.388
-0.5 | 0.55 | 0.00959 | -0.113 | 57.354
0 | 0.605 | 0.00991 | -0.114 | 61.056
0.5 | 0.668 | 0.01007 | -0.114 | 66.349
1 | 0.731 | 0.01027 | -0.115 | 71.193
1.5 | 0.794 | 0.01051 | -0.115 | 75.548
2 | 0.857 | 0.01074 | -0.116 | 79.773
2.5 | 0.919 | 0.01104 | -0.116 | 83.244
3 | 0.982 | 0.0113 | -0.117 | 86.899
3.5 | 1.035 | 0.01168 | -0.117 | 88.634
4 | 1.096 | 0.012 | -0.118 | 91.328
4.5 | 1.156 | 0.01235 | -0.119 | 93.623
5 | 1.216 | 0.01273 | -0.119 | 95.48
5.5 | 1.275 | 0.01319 | -0.12 | 96.71
6 | 1.334 | 0.01367 | -0.12 | 97.531
6.5 | 1.391 | 0.01418 | -0.12 | 98.098
7 | 1.447 | 0.01471 | -0.121 | 98.384
7.5 | 1.501 | 0.01531 | -0.121 | 98.081
8 | 1.553 | 0.01604 | -0.122 | 96.856
8.5 | 1.603 | 0.01679 | -0.122 | 95.48
9 | 1.651 | 0.01762 | -0.123 | 93.662
9.5 | 1.695 | 0.01874 | -0.123 | 90.482
10 | 1.737 | 0.02008 | -0.123 | 86.525
10.5 | 1.758 | 0.02999 | -0.122 | 58.602
11 | 1.782 | 0.03616 | -0.122 | 49.268
11.5 | 1.809 | 0.03828 | -0.122 | 47.266
12 | 1.832 | 0.04064 | -0.122 | 45.088
12.5 | 1.85 | 0.04334 | -0.122 | 42.686
13 | 1.859 | 0.04602 | -0.122 | 40.402
13.5 | 1.862 | 0.04903 | -0.122 | 37.989
14 | 1.858 | 0.05224 | -0.122 | 35.575
14.5 | 1.848 | 0.05597 | -0.122 | 33.008
15 | 1.83 | 0.06002 | -0.122 | 30.487
15.5 | 1.805 | 0.06453 | -0.122 | 27.972
16 | 1.769 | 0.06885 | -0.122 | 25.7
16.5 | 1.723 | 0.07469 | -0.121 | 23.072
17 | 1.669 | 0.08083 | -0.121 | 20.648
17.5 | 1.607 | 0.08808 | -0.12 | 18.244
18 | 1.537 | 0.09631 | -0.119 | 15.957
18.5 | 1.45 | 0.11177 | -0.116 | 12.976

## 30. Re 500k Mach 0.25 (2)
BIGFOIL.COM POLAR EXPORT
NACA63-620 a=0.8
NACA63-620 a=0.8 |  |  |  | Cl Max: | 1.4677 | at alpha= | 11 | deg
XFOIL ncrit=9 |  |  |  | L/D Max: | 94.3655 | at alpha= | 7 | deg
Re: | 500000 |  |  | Cd Min: | 0.19024 | at alpha= | -20 | deg
Mach: | 0.25 |  |  | Cl=0 at alpha= | -4.5457 | deg
|  |  |  | @ Cl=0.1, Cd= | 0.0097516
|  |  |  | @ Cl=0.4, Cd= | 0.010188
|  |  |  | @ Cl=0.6, Cd= | 0.01051
alpha (deg) | Cl | Cd | Cm | Cl/Cd
-20 | -0.4069 | 0.19024 | -0.0379 | -2.1389
-19.5 | -0.4011 | 0.18041 | -0.0432 | -2.2233
-19 | -0.3891 | 0.17284 | -0.0481 | -2.2512
-18.5 | -0.3628 | 0.16967 | -0.0512 | -2.1383
-18 | -0.5948 | 0.10972 | -0.0798 | -5.4211
-17.5 | -0.6564 | 0.09185 | -0.0908 | -7.1464
-17 | -0.6862 | 0.08028 | -0.098 | -8.5476
-16.5 | -0.6917 | 0.06918 | -0.1085 | -9.9986
-16 | -0.6819 | 0.06049 | -0.1179 | -11.2729
-15.5 | -0.6594 | 0.05448 | -0.1243 | -12.1035
-15 | -0.6467 | 0.04957 | -0.1272 | -13.0462
-14.5 | -0.6387 | 0.04544 | -0.1277 | -14.0559
-14 | -0.6302 | 0.04167 | -0.1278 | -15.1236
-13.5 | -0.6181 | 0.0385 | -0.1269 | -16.0545
-13 | -0.6029 | 0.03571 | -0.1259 | -16.8832
-12.5 | -0.5859 | 0.03313 | -0.1246 | -17.6849
-12 | -0.5659 | 0.0307 | -0.1234 | -18.4332
-11.5 | -0.5494 | 0.02822 | -0.1216 | -19.4685
-11 | -0.5291 | 0.02601 | -0.1199 | -20.3422
-10.5 | -0.5072 | 0.02394 | -0.118 | -21.1863
-10 | -0.494 | 0.02151 | -0.1155 | -22.9661
-9.5 | -0.4775 | 0.01941 | -0.1129 | -24.6007
-9 | -0.4591 | 0.01767 | -0.1104 | -25.9819
-8.5 | -0.4251 | 0.01608 | -0.1096 | -26.4366
-7.5 | -0.3334 | 0.01377 | -0.1089 | -24.2121
-7 | -0.2819 | 0.01276 | -0.1091 | -22.0925
-6.5 | -0.2281 | 0.01181 | -0.1095 | -19.3141
-6 | -0.1732 | 0.01076 | -0.1103 | -16.0967
-5.5 | -0.1161 | 0.00997 | -0.1111 | -11.6449
-5 | -0.0556 | 0.00972 | -0.1118 | -5.7202
-4.5 | 0.0056 | 0.00969 | -0.1125 | 0.57792
-4 | 0.0669 | 0.00973 | -0.1131 | 6.8756
-3.5 | 0.1281 | 0.00977 | -0.1138 | 13.1116
-3 | 0.1895 | 0.00989 | -0.1144 | 19.1608
-2.5 | 0.2501 | 0.00995 | -0.115 | 25.1357
-2 | 0.3108 | 0.01006 | -0.1155 | 30.8946
-1.5 | 0.3714 | 0.01015 | -0.1162 | 36.5911
-1 | 0.4315 | 0.01023 | -0.1167 | 42.1799
-0.5 | 0.4916 | 0.01032 | -0.1173 | 47.6357
0 | 0.5514 | 0.01042 | -0.1178 | 52.9175
0.5 | 0.6107 | 0.01053 | -0.1182 | 57.9962
1 | 0.6701 | 0.01068 | -0.1187 | 62.7434
1.5 | 0.7284 | 0.01082 | -0.119 | 67.3198
2.5 | 0.8444 | 0.01119 | -0.1194 | 75.4602
3 | 0.9023 | 0.0114 | -0.1196 | 79.1491
3.5 | 0.9585 | 0.01164 | -0.1194 | 82.3454
4 | 1.0142 | 0.01186 | -0.1192 | 85.5143
4.5 | 1.069 | 0.01217 | -0.1188 | 87.8389
5 | 1.1213 | 0.0124 | -0.1179 | 90.4274
5.5 | 1.1731 | 0.01276 | -0.117 | 91.9357
6 | 1.2215 | 0.01304 | -0.1153 | 93.6733
7 | 1.3013 | 0.01379 | -0.1091 | 94.3655
7.5 | 1.329 | 0.01434 | -0.1042 | 92.6778
8 | 1.3622 | 0.01503 | -0.1004 | 90.6321
8.5 | 1.3935 | 0.01583 | -0.0965 | 88.0291
9 | 1.4224 | 0.01682 | -0.0926 | 84.566
9.5 | 1.4449 | 0.01813 | -0.088 | 79.6966
10 | 1.4597 | 0.01992 | -0.083 | 73.2781
10.5 | 1.4665 | 0.02239 | -0.0777 | 65.498
11 | 1.4677 | 0.02558 | -0.0726 | 57.3769
11.5 | 1.4607 | 0.02974 | -0.0677 | 49.1157
12 | 1.4481 | 0.03457 | -0.0631 | 41.8889
12.5 | 1.4392 | 0.04041 | -0.0609 | 35.6149
13 | 1.4282 | 0.04663 | -0.0587 | 30.6284
13.5 | 1.4193 | 0.05306 | -0.0572 | 26.749
14 | 1.4101 | 0.05987 | -0.0563 | 23.5527
14.5 | 1.4077 | 0.0663 | -0.0559 | 21.2323
15 | 1.4042 | 0.07312 | -0.0559 | 19.204
15.5 | 1.4003 | 0.08024 | -0.0564 | 17.4514
16 | 1.398 | 0.08742 | -0.0573 | 15.9918

## 31. Re 500k Mach 0.50 (1)
BIGFOIL.COM POLAR EXPORT
NACA63-620 a=0.8
NACA63-620 a=0.8 |  |  |  | Cl Max: | 1.751 | at alpha= | 9 | deg
JavaFoil+Calcfoil stall+Eppler ext transition |  |  |  | L/D Max: | 87.38 | at alpha= | 5.5 | deg
Re: | 500000 |  |  | Cd Min: | 0.0099 | at alpha= | -2.5 | deg
Mach: | 0.5 |  |  | Cl=0 at alpha= | -4.7246 | deg
|  |  |  | @ Cl=0.1, Cd= | 0.01074
|  |  |  | @ Cl=0.4, Cd= | 0.010056
|  |  |  | @ Cl=0.6, Cd= | 0.010485
alpha (deg) | Cl | Cd | Cm | Cl/Cd
-20 | -0.886 | 0.23001 | -0.054 | -3.852
-19.5 | -0.858 | 0.22536 | -0.055 | -3.806
-19 | -0.827 | 0.22087 | -0.053 | -3.743
-18.5 | -0.798 | 0.21703 | -0.053 | -3.677
-18 | -0.769 | 0.21051 | -0.053 | -3.655
-17.5 | -0.741 | 0.20199 | -0.053 | -3.668
-17 | -0.711 | 0.19654 | -0.052 | -3.616
-16.5 | -0.682 | 0.18809 | -0.051 | -3.625
-16 | -0.653 | 0.1826 | -0.052 | -3.576
-15.5 | -0.624 | 0.17865 | -0.052 | -3.495
-15 | -0.594 | 0.16817 | -0.049 | -3.534
-14.5 | -0.566 | 0.15809 | -0.049 | -3.578
-14 | -0.537 | 0.15323 | -0.05 | -3.504
-13.5 | -0.508 | 0.15538 | -0.05 | -3.27
-13 | -0.479 | 0.14603 | -0.047 | -3.277
-12.5 | -0.45 | 0.13148 | -0.047 | -3.42
-12 | -0.422 | 0.11454 | -0.051 | -3.681
-11.5 | -0.392 | 0.1106 | -0.049 | -3.548
-11 | -0.366 | 0.08372 | -0.059 | -4.371
-10.5 | -0.527 | 0.07054 | -0.028 | -7.467
-10 | -0.529 | 0.0649 | -0.028 | -8.153
-9.5 | -0.571 | 0.03313 | -0.099 | -17.227
-9 | -0.53 | 0.02869 | -0.102 | -18.461
-8.5 | -0.478 | 0.02597 | -0.103 | -18.394
-8 | -0.421 | 0.02386 | -0.105 | -17.666
-7.5 | -0.363 | 0.02121 | -0.106 | -17.093
-7 | -0.301 | 0.01988 | -0.108 | -15.126
-6.5 | -0.237 | 0.01874 | -0.109 | -12.636
-6 | -0.171 | 0.01733 | -0.109 | -9.893
-5.5 | -0.105 | 0.01453 | -0.111 | -7.257
-5 | -0.038 | 0.01214 | -0.113 | -3.134
-4.5 | 0.031 | 0.01173 | -0.114 | 2.621
-4 | 0.1 | 0.01074 | -0.115 | 9.323
-3.5 | 0.171 | 0.01058 | -0.116 | 16.136
-3 | 0.241 | 0.01049 | -0.117 | 22.975
-2.5 | 0.324 | 0.0099 | -0.123 | 32.712
-2 | 0.397 | 0.01005 | -0.123 | 39.464
-1.5 | 0.469 | 0.01019 | -0.124 | 46.083
-1 | 0.542 | 0.01035 | -0.125 | 52.384
-0.5 | 0.615 | 0.01052 | -0.125 | 58.424
0 | 0.672 | 0.01104 | -0.126 | 60.884
0.5 | 0.742 | 0.01137 | -0.127 | 65.317
1 | 0.813 | 0.01166 | -0.127 | 69.714
1.5 | 0.882 | 0.01199 | -0.128 | 73.612
2 | 0.952 | 0.01235 | -0.129 | 77.098
2.5 | 1.021 | 0.01275 | -0.129 | 80.105
3 | 1.09 | 0.0132 | -0.13 | 82.614
3.5 | 1.145 | 0.01365 | -0.13 | 83.895
4 | 1.212 | 0.01424 | -0.131 | 85.124
4.5 | 1.278 | 0.01476 | -0.132 | 86.598
5 | 1.344 | 0.01541 | -0.132 | 87.171
5.5 | 1.408 | 0.01612 | -0.133 | 87.38
6 | 1.47 | 0.01691 | -0.133 | 86.961
6.5 | 1.531 | 0.01775 | -0.134 | 86.254
7 | 1.589 | 0.0188 | -0.134 | 84.503
7.5 | 1.641 | 0.01987 | -0.134 | 82.575
8 | 1.687 | 0.02131 | -0.135 | 79.151
8.5 | 1.724 | 0.02308 | -0.135 | 74.726
9 | 1.751 | 0.02737 | -0.135 | 63.97
9.5 | 1.748 | 0.04463 | -0.133 | 39.167
10 | 1.751 | 0.04873 | -0.133 | 35.931
10.5 | 1.719 | 0.05338 | -0.133 | 32.196
11 | 1.626 | 0.05927 | -0.132 | 27.438
11.5 | 0.916 | 0.10117 | -0.049 | 9.054
12 | 0.944 | 0.12309 | -0.053 | 7.666
12.5 | 0.972 | 0.14358 | -0.06 | 6.769
13 | 0.999 | 0.14641 | -0.061 | 6.823
13.5 | 1.028 | 0.15849 | -0.067 | 6.484
14 | 1.055 | 0.1648 | -0.069 | 6.403

## 32. Re 500k Mach 0.50 (2)
BIGFOIL.COM POLAR EXPORT
NACA63-620 a=0.8
NACA63-620 a=0.8 |  |  |  | Cl Max: | 1.4327 | at alpha= | 10 | deg
XFOIL ncrit=9 |  |  |  | L/D Max: | 74.2472 | at alpha= | 4 | deg
Re: | 500000 |  |  | Cd Min: | 0.15124 | at alpha= | -16 | deg
Mach: | 0.5 |  |  | Cl=0 at alpha= | -4.4155 | deg
|  |  |  | @ Cl=0.1, Cd= | 0.010779
|  |  |  | @ Cl=0.4, Cd= | 0.011367
|  |  |  | @ Cl=0.6, Cd= | 0.011821
alpha (deg) | Cl | Cd | Cm | Cl/Cd
-16 | -0.1889 | 0.15124 | -0.0893 | -1.249
-15.5 | -0.1841 | 0.14209 | -0.0935 | -1.2957
-15 | -0.175 | 0.1339 | -0.0968 | -1.3069
-14.5 | -0.1736 | 0.12395 | -0.1015 | -1.4006
-14 | -0.1869 | 0.11175 | -0.1072 | -1.6725
-13.5 | -0.2839 | 0.08659 | -0.122 | -3.2787
-13 | -0.3447 | 0.07078 | -0.1325 | -4.87
-12.5 | -0.3666 | 0.06156 | -0.1377 | -5.9552
-12 | -0.3819 | 0.0537 | -0.1414 | -7.1117
-11.5 | -0.3928 | 0.0468 | -0.1439 | -8.3932
-11 | -0.3952 | 0.04118 | -0.1448 | -9.5969
-10.5 | -0.3882 | 0.03673 | -0.1444 | -10.569
-10 | -0.3732 | 0.03325 | -0.1428 | -11.2241
-9.5 | -0.3574 | 0.03024 | -0.1407 | -11.8188
-9 | -0.3372 | 0.02759 | -0.1384 | -12.2218
-8.5 | -0.3197 | 0.025 | -0.1358 | -12.788
-8 | -0.304 | 0.02244 | -0.1329 | -13.5472
-7.5 | -0.2919 | 0.01993 | -0.1292 | -14.6463
-7 | -0.2818 | 0.01771 | -0.1253 | -15.9119
-6.5 | -0.2463 | 0.01558 | -0.1248 | -15.8087
-6 | -0.197 | 0.01404 | -0.1244 | -14.0313
-5.5 | -0.1402 | 0.01268 | -0.1245 | -11.0568
-5 | -0.0795 | 0.01132 | -0.1252 | -7.023
-4.5 | -0.0119 | 0.01075 | -0.1256 | -1.107
-4 | 0.0585 | 0.01072 | -0.1259 | 5.4571
-3.5 | 0.1293 | 0.01082 | -0.1262 | 11.9501
-3 | 0.1986 | 0.0109 | -0.1264 | 18.2202
-2.5 | 0.2685 | 0.01105 | -0.1267 | 24.2986
-2 | 0.3361 | 0.01121 | -0.1267 | 29.9822
-1.5 | 0.4052 | 0.01138 | -0.1271 | 35.6063
-1 | 0.4712 | 0.01149 | -0.127 | 41.0096
-0.5 | 0.5389 | 0.01166 | -0.1273 | 46.2178
0 | 0.6035 | 0.01183 | -0.127 | 51.0144
0.5 | 0.6706 | 0.01207 | -0.1272 | 55.5592
1 | 0.7321 | 0.01227 | -0.1264 | 59.6659
1.5 | 0.7992 | 0.01257 | -0.1265 | 63.58
2 | 0.8559 | 0.01285 | -0.1248 | 66.607
2.5 | 0.9187 | 0.01318 | -0.1241 | 69.7041
3 | 0.9728 | 0.01359 | -0.1219 | 71.582
3.5 | 1.0259 | 0.01397 | -0.1193 | 73.4359
4 | 1.0751 | 0.01448 | -0.1162 | 74.2472
4.5 | 1.121 | 0.0151 | -0.1126 | 74.2384
5 | 1.1684 | 0.01579 | -0.1093 | 73.9962
5.5 | 1.211 | 0.01659 | -0.1054 | 72.9958
6 | 1.2513 | 0.01757 | -0.1013 | 71.218
6.5 | 1.2951 | 0.01852 | -0.0976 | 69.9298
7 | 1.3229 | 0.02 | -0.0924 | 66.145
7.5 | 1.3514 | 0.02162 | -0.0874 | 62.5069
8 | 1.376 | 0.02359 | -0.0824 | 58.3298
8.5 | 1.3981 | 0.02599 | -0.0777 | 53.7938
9 | 1.4147 | 0.02905 | -0.0732 | 48.6988
9.5 | 1.4268 | 0.03265 | -0.0689 | 43.6998
10 | 1.4327 | 0.03704 | -0.0649 | 38.6798
10.5 | 1.4277 | 0.04257 | -0.0613 | 33.5377
11 | 1.4106 | 0.0494 | -0.0582 | 28.5547
11.5 | 1.3876 | 0.05727 | -0.0562 | 24.2291
12.5 | 1.3578 | 0.07322 | -0.0548 | 18.5441
13 | 1.346 | 0.08153 | -0.0551 | 16.5093
13.5 | 1.3415 | 0.08936 | -0.0557 | 15.0123
14 | 1.333 | 0.09761 | -0.0569 | 13.6564
14.5 | 1.3309 | 0.10612 | -0.059 | 12.5415
15 | 1.3246 | 0.11536 | -0.0618 | 11.4823

## 33. Re 750k Mach 0.00 (1)
BIGFOIL.COM POLAR EXPORT
NACA63-620 a=0.8
NACA63-620 a=0.8 |  |  |  | Cl Max: | 1.921 | at alpha= | 15.5 | deg
JavaFoil+Calcfoil stall+Eppler ext transition |  |  |  | L/D Max: | 113.462 | at alpha= | 7 | deg
Re: | 750000 |  |  | Cd Min: | 0.0077 | at alpha= | -4 | deg
Mach: | 0 |  |  | Cl=0 at alpha= | -4.7222 | deg
|  |  |  | @ Cl=0.1, Cd= | 0.0077086
|  |  |  | @ Cl=0.4, Cd= | 0.00814
|  |  |  | @ Cl=0.6, Cd= | 0.0085884
alpha (deg) | Cl | Cd | Cm | Cl/Cd
-20 | -0.882 | 0.16127 | -0.05 | -5.472
-19.5 | -0.893 | 0.14916 | -0.052 | -5.989
-19 | -0.901 | 0.14056 | -0.053 | -6.411
-18.5 | -0.907 | 0.13164 | -0.055 | -6.892
-18 | -0.912 | 0.12208 | -0.057 | -7.47
-17.5 | -0.91 | 0.11733 | -0.057 | -7.757
-17 | -0.92 | 0.09978 | -0.062 | -9.22
-16.5 | -0.927 | 0.08468 | -0.067 | -10.944
-16 | -0.934 | 0.06921 | -0.071 | -13.497
-15.5 | -0.93 | 0.06015 | -0.073 | -15.46
-15 | -0.921 | 0.05245 | -0.076 | -17.558
-14.5 | -0.907 | 0.04635 | -0.078 | -19.561
-14 | -0.887 | 0.04142 | -0.079 | -21.421
-13.5 | -0.863 | 0.03787 | -0.081 | -22.793
-13 | -0.835 | 0.03383 | -0.082 | -24.687
-12.5 | -0.803 | 0.03176 | -0.083 | -25.273
-12 | -0.768 | 0.02875 | -0.085 | -26.699
-11.5 | -0.728 | 0.02695 | -0.086 | -26.998
-11 | -0.686 | 0.02489 | -0.087 | -27.546
-10.5 | -0.641 | 0.02284 | -0.088 | -28.064
-10 | -0.593 | 0.02141 | -0.089 | -27.712
-9.5 | -0.544 | 0.01994 | -0.09 | -27.264
-9 | -0.491 | 0.01866 | -0.091 | -26.317
-8.5 | -0.438 | 0.01667 | -0.093 | -26.265
-8 | -0.382 | 0.01575 | -0.094 | -24.271
-7.5 | -0.326 | 0.01496 | -0.095 | -21.79
-7 | -0.269 | 0.01419 | -0.096 | -18.94
-6.5 | -0.211 | 0.01349 | -0.097 | -15.63
-6 | -0.16 | 0.00795 | -0.103 | -20.09
-5.5 | -0.097 | 0.00782 | -0.104 | -12.459
-5 | -0.035 | 0.00774 | -0.104 | -4.497
-4.5 | 0.028 | 0.00774 | -0.105 | 3.617
-4 | 0.091 | 0.0077 | -0.106 | 11.805
-3.5 | 0.154 | 0.00776 | -0.107 | 19.892
-3 | 0.217 | 0.00784 | -0.107 | 27.736
-2.5 | 0.281 | 0.0079 | -0.108 | 35.519
-2 | 0.344 | 0.00806 | -0.109 | 42.637
-1.5 | 0.407 | 0.00815 | -0.11 | 49.883
-1 | 0.47 | 0.00784 | -0.11 | 59.892
-0.5 | 0.533 | 0.00839 | -0.11 | 63.454
0 | 0.589 | 0.00856 | -0.111 | 68.862
0.5 | 0.651 | 0.00872 | -0.111 | 74.592
1 | 0.712 | 0.00889 | -0.112 | 80.099
1.5 | 0.773 | 0.00908 | -0.112 | 85.086
2 | 0.834 | 0.00926 | -0.113 | 90.051
2.5 | 0.895 | 0.00949 | -0.113 | 94.265
3 | 0.955 | 0.00972 | -0.114 | 98.239
3.5 | 1.008 | 0.01003 | -0.114 | 100.513
4 | 1.067 | 0.01027 | -0.115 | 103.957
4.5 | 1.126 | 0.01056 | -0.115 | 106.602
5 | 1.185 | 0.01087 | -0.116 | 108.967
5.5 | 1.243 | 0.01123 | -0.116 | 110.618
6 | 1.3 | 0.01162 | -0.117 | 111.863
6.5 | 1.356 | 0.01201 | -0.117 | 112.869
7 | 1.411 | 0.01244 | -0.118 | 113.462
7.5 | 1.465 | 0.01296 | -0.118 | 113.034
8 | 1.517 | 0.01352 | -0.119 | 112.15
8.5 | 1.567 | 0.0141 | -0.119 | 111.088
9 | 1.615 | 0.01485 | -0.119 | 108.774
9.5 | 1.661 | 0.01568 | -0.12 | 105.896
10 | 1.705 | 0.01688 | -0.12 | 101.033
10.5 | 1.743 | 0.01939 | -0.12 | 89.916
11 | 1.763 | 0.03001 | -0.119 | 58.741
11.5 | 1.796 | 0.03163 | -0.119 | 56.788
12 | 1.826 | 0.03344 | -0.119 | 54.618
12.5 | 1.853 | 0.03537 | -0.12 | 52.4
13 | 1.875 | 0.03744 | -0.12 | 50.071
13.5 | 1.892 | 0.0397 | -0.12 | 47.653
14 | 1.906 | 0.04191 | -0.12 | 45.466
14.5 | 1.915 | 0.0444 | -0.12 | 43.128
15 | 1.92 | 0.04694 | -0.12 | 40.908
15.5 | 1.921 | 0.0498 | -0.12 | 38.578
16 | 1.916 | 0.05274 | -0.12 | 36.332
16.5 | 1.906 | 0.05582 | -0.12 | 34.145
17 | 1.891 | 0.05964 | -0.12 | 31.702
17.5 | 1.872 | 0.06336 | -0.12 | 29.546
18 | 1.849 | 0.06793 | -0.119 | 27.22
18.5 | 1.823 | 0.07186 | -0.119 | 25.372
19 | 1.793 | 0.07687 | -0.119 | 23.33
19.5 | 1.76 | 0.08244 | -0.119 | 21.353
20 | 1.724 | 0.08838 | -0.118 | 19.507

## 34. Re 750k Mach 0.00 (2)
BIGFOIL.COM POLAR EXPORT
NACA63-620 a=0.8
NACA63-620 a=0.8 |  |  |  | Cl Max: | 1.471 | at alpha= | 11 | deg
XFOIL ncrit=9 |  |  |  | L/D Max: | 113.208 | at alpha= | 6.5 | deg
Re: | 750000 |  |  | Cd Min: | 0.09265 | at alpha= | -20 | deg
Mach: | 0 |  |  | Cl=0 at alpha= | -4.5792 | deg
|  |  |  | @ Cl=0.1, Cd= | 0.0080506
|  |  |  | @ Cl=0.4, Cd= | 0.0083201
|  |  |  | @ Cl=0.6, Cd= | 0.0086349
alpha (deg) | Cl | Cd | Cm | Cl/Cd
-20 | -0.8575 | 0.09265 | -0.0789 | -9.2553
-19.5 | -0.8625 | 0.08474 | -0.0835 | -10.1782
-19 | -0.8672 | 0.07751 | -0.0875 | -11.1882
-18.5 | -0.8678 | 0.07083 | -0.0912 | -12.2519
-17.5 | -0.8445 | 0.05914 | -0.1002 | -14.2797
-17 | -0.8104 | 0.05351 | -0.1083 | -15.1448
-16.5 | -0.7855 | 0.04869 | -0.1135 | -16.1327
-16 | -0.7752 | 0.04452 | -0.1152 | -17.4124
-15.5 | -0.7633 | 0.04104 | -0.1156 | -18.5989
-15 | -0.7509 | 0.03782 | -0.1156 | -19.8546
-14.5 | -0.7363 | 0.03491 | -0.1154 | -21.0914
-14 | -0.718 | 0.03245 | -0.1148 | -22.1263
-13.5 | -0.7107 | 0.02938 | -0.1137 | -24.1899
-13 | -0.6971 | 0.02676 | -0.1126 | -26.0501
-12.5 | -0.6764 | 0.02468 | -0.1115 | -27.4068
-12 | -0.655 | 0.02273 | -0.1101 | -28.8165
-11.5 | -0.64 | 0.02046 | -0.1082 | -31.2805
-11 | -0.6261 | 0.01835 | -0.1058 | -34.1199
-10.5 | -0.6053 | 0.01685 | -0.1038 | -35.9228
-10 | -0.5704 | 0.01556 | -0.103 | -36.6581
-9.5 | -0.5272 | 0.01465 | -0.1026 | -35.9863
-9 | -0.4809 | 0.01372 | -0.1025 | -35.051
-8.5 | -0.4311 | 0.01295 | -0.1027 | -33.2896
-8 | -0.3802 | 0.0122 | -0.103 | -31.1639
-7.5 | -0.3275 | 0.01142 | -0.1036 | -28.6778
-7 | -0.2736 | 0.01074 | -0.1043 | -25.4749
-6.5 | -0.2187 | 0.01006 | -0.105 | -21.7396
-6 | -0.1635 | 0.00926 | -0.106 | -17.6566
-5 | -0.0494 | 0.00819 | -0.1079 | -6.0317
-4.5 | 0.0093 | 0.0081 | -0.1088 | 1.1481
-4 | 0.0686 | 0.00804 | -0.1096 | 8.5323
-3.5 | 0.1277 | 0.00806 | -0.1104 | 15.8437
-2.5 | 0.246 | 0.00813 | -0.112 | 30.2583
-2 | 0.3046 | 0.00821 | -0.1127 | 37.1011
-1.5 | 0.3636 | 0.00827 | -0.1135 | 43.9661
-1 | 0.4217 | 0.00835 | -0.1141 | 50.503
-0.5 | 0.4803 | 0.00842 | -0.1148 | 57.0428
0 | 0.5379 | 0.00851 | -0.1154 | 63.208
0.5 | 0.596 | 0.00863 | -0.116 | 69.0614
1 | 0.653 | 0.0087 | -0.1165 | 75.0575
1.5 | 0.7101 | 0.00886 | -0.117 | 80.1467
2 | 0.7667 | 0.00896 | -0.1174 | 85.5692
2.5 | 0.8227 | 0.00916 | -0.1177 | 89.8144
3 | 0.8785 | 0.00927 | -0.118 | 94.7681
3.5 | 0.9332 | 0.00953 | -0.1181 | 97.9224
4 | 0.9877 | 0.00964 | -0.1182 | 102.4585
4.5 | 1.0401 | 0.00993 | -0.1179 | 104.7432
5 | 1.0925 | 0.01007 | -0.1176 | 108.4906
6 | 1.1916 | 0.01057 | -0.116 | 112.7342
6.5 | 1.2351 | 0.01091 | -0.1142 | 113.2081
7 | 1.2699 | 0.01123 | -0.1107 | 113.081
7.5 | 1.3091 | 0.01163 | -0.1082 | 112.5623
8 | 1.3446 | 0.01218 | -0.1052 | 110.3941
8.5 | 1.3788 | 0.01282 | -0.1022 | 107.5507
9 | 1.4087 | 0.01365 | -0.0987 | 103.2015
9.5 | 1.4352 | 0.01467 | -0.095 | 97.8323
10 | 1.4522 | 0.01621 | -0.0902 | 89.5867
10.5 | 1.4664 | 0.01809 | -0.0856 | 81.0614
11 | 1.471 | 0.02069 | -0.0803 | 71.0971
11.5 | 1.4702 | 0.02391 | -0.0752 | 61.4889
12 | 1.4685 | 0.02756 | -0.0707 | 53.2837
14 | 1.4652 | 0.04586 | -0.0604 | 31.9494
14.5 | 1.4666 | 0.05103 | -0.0591 | 28.74
15 | 1.4668 | 0.05657 | -0.0583 | 25.9289
15.5 | 1.4684 | 0.0622 | -0.0578 | 23.6077
16 | 1.4701 | 0.068 | -0.0577 | 21.6191

## 35. Re 750k Mach 0.10 (1)
BIGFOIL.COM POLAR EXPORT
NACA63-620 a=0.8
NACA63-620 a=0.8 |  |  |  | Cl Max: | 1.912 | at alpha= | 15 | deg
JavaFoil+Calcfoil stall+Eppler ext transition |  |  |  | L/D Max: | 112.703 | at alpha= | 7 | deg
Re: | 750000 |  |  | Cd Min: | 0.00746 | at alpha= | -1 | deg
Mach: | 0.1 |  |  | Cl=0 at alpha= | -4.7222 | deg
|  |  |  | @ Cl=0.1, Cd= | 0.0077514
|  |  |  | @ Cl=0.4, Cd= | 0.0078122
|  |  |  | @ Cl=0.6, Cd= | 0.0086206
alpha (deg) | Cl | Cd | Cm | Cl/Cd
-20 | -0.847 | 0.16223 | -0.049 | -5.224
-19.5 | -0.861 | 0.15313 | -0.051 | -5.62
-19 | -0.871 | 0.14468 | -0.052 | -6.022
-18.5 | -0.88 | 0.13554 | -0.054 | -6.492
-18 | -0.886 | 0.12831 | -0.055 | -6.902
-17.5 | -0.888 | 0.12187 | -0.056 | -7.289
-17 | -0.898 | 0.10606 | -0.061 | -8.463
-16.5 | -0.903 | 0.09313 | -0.064 | -9.697
-16 | -0.9 | 0.08521 | -0.066 | -10.566
-15.5 | -0.915 | 0.06445 | -0.073 | -14.195
-15 | -0.911 | 0.055 | -0.075 | -16.555
-14.5 | -0.899 | 0.04819 | -0.077 | -18.655
-14 | -0.882 | 0.04277 | -0.079 | -20.623
-13.5 | -0.86 | 0.03891 | -0.081 | -22.095
-13 | -0.833 | 0.03461 | -0.082 | -24.073
-12.5 | -0.802 | 0.03237 | -0.083 | -24.776
-12 | -0.767 | 0.02961 | -0.085 | -25.911
-11.5 | -0.729 | 0.02739 | -0.086 | -26.601
-11 | -0.687 | 0.02526 | -0.087 | -27.195
-10.5 | -0.643 | 0.02313 | -0.088 | -27.783
-10 | -0.595 | 0.02167 | -0.089 | -27.466
-9.5 | -0.545 | 0.02016 | -0.091 | -27.048
-9 | -0.493 | 0.01886 | -0.092 | -26.13
-8.5 | -0.44 | 0.01682 | -0.093 | -26.135
-8 | -0.384 | 0.0159 | -0.094 | -24.135
-7.5 | -0.327 | 0.01509 | -0.095 | -21.686
-7 | -0.27 | 0.01431 | -0.096 | -18.854
-6.5 | -0.212 | 0.0136 | -0.097 | -15.565
-6 | -0.16 | 0.00796 | -0.103 | -20.147
-5.5 | -0.098 | 0.00783 | -0.104 | -12.494
-5 | -0.035 | 0.00779 | -0.105 | -4.489
-4.5 | 0.028 | 0.00778 | -0.106 | 3.616
-4 | 0.091 | 0.00775 | -0.106 | 11.789
-3.5 | 0.155 | 0.00776 | -0.107 | 19.983
-3 | 0.219 | 0.00785 | -0.108 | 27.849
-2.5 | 0.282 | 0.00791 | -0.109 | 35.661
-2 | 0.345 | 0.00807 | -0.109 | 42.8
-1.5 | 0.409 | 0.00777 | -0.11 | 52.586
-1 | 0.472 | 0.00746 | -0.11 | 63.285
-0.5 | 0.535 | 0.00843 | -0.111 | 63.517
0 | 0.592 | 0.0086 | -0.111 | 68.822
0.5 | 0.654 | 0.00876 | -0.112 | 74.661
1 | 0.715 | 0.00892 | -0.112 | 80.139
1.5 | 0.777 | 0.00913 | -0.113 | 85.022
2 | 0.838 | 0.00931 | -0.113 | 90.011
2.5 | 0.899 | 0.00952 | -0.114 | 94.377
3 | 0.96 | 0.00978 | -0.114 | 98.125
3.5 | 1.013 | 0.01009 | -0.115 | 100.375
4 | 1.072 | 0.01033 | -0.115 | 103.756
4.5 | 1.131 | 0.01062 | -0.116 | 106.498
5 | 1.19 | 0.01093 | -0.116 | 108.827
5.5 | 1.248 | 0.01132 | -0.117 | 110.301
6 | 1.306 | 0.01171 | -0.117 | 111.477
6.5 | 1.362 | 0.01214 | -0.118 | 112.184
7 | 1.418 | 0.01258 | -0.118 | 112.703
7.5 | 1.471 | 0.01309 | -0.119 | 112.428
8 | 1.523 | 0.01365 | -0.119 | 111.595
8.5 | 1.573 | 0.01426 | -0.12 | 110.281
9 | 1.621 | 0.01499 | -0.12 | 108.131
9.5 | 1.667 | 0.0159 | -0.12 | 104.878
10 | 1.711 | 0.01717 | -0.121 | 99.649
10.5 | 1.749 | 0.01985 | -0.121 | 88.102
11 | 1.767 | 0.0305 | -0.12 | 57.935
11.5 | 1.8 | 0.03219 | -0.12 | 55.913
12 | 1.829 | 0.03403 | -0.12 | 53.757
12.5 | 1.855 | 0.036 | -0.12 | 51.519
13 | 1.875 | 0.03815 | -0.12 | 49.136
13.5 | 1.891 | 0.04027 | -0.12 | 46.949
14 | 1.902 | 0.04282 | -0.12 | 44.413
14.5 | 1.909 | 0.04528 | -0.12 | 42.169
15 | 1.912 | 0.04809 | -0.12 | 39.758
15.5 | 1.91 | 0.05097 | -0.12 | 37.479
16 | 1.902 | 0.05425 | -0.12 | 35.056
16.5 | 1.888 | 0.05756 | -0.12 | 32.794
17 | 1.869 | 0.06108 | -0.12 | 30.595
17.5 | 1.845 | 0.06562 | -0.12 | 28.12
18 | 1.818 | 0.06986 | -0.12 | 26.017
18.5 | 1.787 | 0.07443 | -0.12 | 24.005
19 | 1.751 | 0.07997 | -0.119 | 21.896
19.5 | 1.713 | 0.08556 | -0.119 | 20.027
20 | 1.671 | 0.09288 | -0.118 | 17.992

## 36. Re 750k Mach 0.10 (2)
BIGFOIL.COM POLAR EXPORT
NACA63-620 a=0.8
NACA63-620 a=0.8 |  |  |  | Cl Max: | 1.4707 | at alpha= | 11 | deg
XFOIL ncrit=9 |  |  |  | L/D Max: | 112.675 | at alpha= | 6.5 | deg
Re: | 750000 |  |  | Cd Min: | 0.07049 | at alpha= | 16 | deg
Mach: | 0.1 |  |  | Cl=0 at alpha= | -4.5759 | deg
|  |  |  | @ Cl=0.1, Cd= | 0.0080853
|  |  |  | @ Cl=0.4, Cd= | 0.0083674
|  |  |  | @ Cl=0.6, Cd= | 0.0086616
alpha (deg) | Cl | Cd | Cm | Cl/Cd
-17.5 | -0.831 | 0.06165 | -0.1006 | -13.4793
-17 | -0.7992 | 0.05569 | -0.1088 | -14.3509
-16.5 | -0.7731 | 0.05075 | -0.1142 | -15.2335
-16 | -0.7652 | 0.04625 | -0.116 | -16.5449
-15.5 | -0.7544 | 0.04255 | -0.1166 | -17.7297
-15 | -0.7427 | 0.03915 | -0.1167 | -18.9706
-14.5 | -0.7286 | 0.03608 | -0.1166 | -20.194
-14 | -0.7111 | 0.03346 | -0.1161 | -21.2522
-13.5 | -0.7007 | 0.03052 | -0.1151 | -22.9587
-13 | -0.6895 | 0.02767 | -0.1141 | -24.9187
-12.5 | -0.6697 | 0.02547 | -0.113 | -26.2937
-12 | -0.6489 | 0.02344 | -0.1116 | -27.6834
-11.5 | -0.6315 | 0.02123 | -0.1099 | -29.7456
-11 | -0.6185 | 0.01895 | -0.1076 | -32.6385
-10.5 | -0.6018 | 0.01734 | -0.1049 | -34.7059
-10 | -0.5695 | 0.0159 | -0.1042 | -35.8176
-9.5 | -0.5288 | 0.01485 | -0.1036 | -35.6094
-9 | -0.4828 | 0.01392 | -0.1034 | -34.6839
-8.5 | -0.433 | 0.01314 | -0.1035 | -32.9528
-8 | -0.3824 | 0.01233 | -0.1037 | -31.0138
-7.5 | -0.3295 | 0.01155 | -0.1042 | -28.5281
-7 | -0.2753 | 0.01085 | -0.1049 | -25.3733
-6.5 | -0.2203 | 0.01019 | -0.1056 | -21.6192
-6 | -0.1647 | 0.00937 | -0.1066 | -17.5774
-5.5 | -0.1087 | 0.00864 | -0.1075 | -12.581
-5 | -0.0503 | 0.00823 | -0.1085 | -6.1118
-4.5 | 0.009 | 0.00812 | -0.1094 | 1.1084
-4 | 0.0685 | 0.00808 | -0.1102 | 8.4777
-3.5 | 0.1282 | 0.00809 | -0.111 | 15.8467
-3 | 0.1877 | 0.00814 | -0.1118 | 23.059
-2.5 | 0.2471 | 0.00816 | -0.1125 | 30.2819
-2 | 0.3059 | 0.00825 | -0.1132 | 37.0788
-1.5 | 0.3655 | 0.00832 | -0.114 | 43.9303
-1 | 0.4237 | 0.0084 | -0.1146 | 50.4405
-0.5 | 0.4828 | 0.00846 | -0.1153 | 57.0686
0 | 0.5405 | 0.00856 | -0.1158 | 63.1425
0.5 | 0.5991 | 0.00866 | -0.1165 | 69.1801
1 | 0.6563 | 0.00876 | -0.1169 | 74.9201
1.5 | 0.7139 | 0.0089 | -0.1175 | 80.2135
2 | 0.7705 | 0.00902 | -0.1178 | 85.4213
2.5 | 0.8269 | 0.0092 | -0.1181 | 89.8804
3 | 0.8829 | 0.00933 | -0.1184 | 94.6302
3.5 | 0.9379 | 0.00957 | -0.1184 | 98.0042
4 | 0.9925 | 0.00971 | -0.1185 | 102.2142
4.5 | 1.0451 | 0.00998 | -0.1181 | 104.7194
5 | 1.0975 | 0.01015 | -0.1177 | 108.1281
5.5 | 1.1476 | 0.01047 | -0.1169 | 109.6084
6 | 1.1962 | 0.01066 | -0.1159 | 112.2139
6.5 | 1.2383 | 0.01099 | -0.1136 | 112.6752
7 | 1.272 | 0.01139 | -0.1099 | 111.6769
7.5 | 1.3117 | 0.0118 | -0.1074 | 111.161
8 | 1.348 | 0.01235 | -0.1045 | 109.1498
8.5 | 1.3813 | 0.01305 | -0.1013 | 105.8467
9 | 1.4119 | 0.0139 | -0.0979 | 101.5755
9.5 | 1.4377 | 0.01498 | -0.094 | 95.9746
10 | 1.4547 | 0.01658 | -0.0893 | 87.7382
10.5 | 1.4669 | 0.01862 | -0.0844 | 78.7809
11 | 1.4707 | 0.02135 | -0.0792 | 68.8852
12 | 1.4653 | 0.02865 | -0.0696 | 51.1449
12.5 | 1.4604 | 0.03296 | -0.0657 | 44.3083
13.5 | 1.4591 | 0.04253 | -0.0613 | 34.3075
14 | 1.4599 | 0.04763 | -0.0597 | 30.6509
14.5 | 1.4603 | 0.05303 | -0.0585 | 27.5372
15 | 1.4612 | 0.05861 | -0.0578 | 24.9309
15.5 | 1.4635 | 0.06428 | -0.0575 | 22.7676
16 | 1.4629 | 0.07049 | -0.0575 | 20.7533

## 37. Re 750k Mach 0.25 (1)
BIGFOIL.COM POLAR EXPORT
NACA63-620 a=0.8
NACA63-620 a=0.8 |  |  |  | Cl Max: | 1.868 | at alpha= | 13.5 | deg
JavaFoil+Calcfoil stall+Eppler ext transition |  |  |  | L/D Max: | 109.872 | at alpha= | 7 | deg
Re: | 750000 |  |  | Cd Min: | 0.0075 | at alpha= | -1.5 | deg
Mach: | 0.25 |  |  | Cl=0 at alpha= | -4.7231 | deg
|  |  |  | @ Cl=0.1, Cd= | 0.0078937
|  |  |  | @ Cl=0.4, Cd= | 0.00762
|  |  |  | @ Cl=0.6, Cd= | 0.0088005
alpha (deg) | Cl | Cd | Cm | Cl/Cd
-19 | -0.616 | 0.16677 | -0.048 | -3.693
-18.5 | -0.654 | 0.1566 | -0.049 | -4.179
-18 | -0.689 | 0.147 | -0.051 | -4.688
-17.5 | -0.719 | 0.13779 | -0.052 | -5.221
-17 | -0.744 | 0.13022 | -0.053 | -5.714
-16.5 | -0.766 | 0.11997 | -0.056 | -6.382
-16 | -0.782 | 0.11094 | -0.058 | -7.048
-15.5 | -0.794 | 0.101 | -0.061 | -7.863
-15 | -0.803 | 0.09008 | -0.065 | -8.92
-14.5 | -0.82 | 0.07137 | -0.072 | -11.493
-14 | -0.824 | 0.06028 | -0.076 | -13.661
-13.5 | -0.823 | 0.04879 | -0.08 | -16.873
-13 | -0.81 | 0.04185 | -0.082 | -19.363
-12.5 | -0.792 | 0.03572 | -0.085 | -22.161
-12 | -0.764 | 0.03257 | -0.086 | -23.461
-11.5 | -0.73 | 0.03021 | -0.087 | -24.157
-11 | -0.692 | 0.02747 | -0.089 | -25.184
-10.5 | -0.65 | 0.02501 | -0.09 | -25.992
-10 | -0.604 | 0.0232 | -0.091 | -26.029
-9.5 | -0.555 | 0.02148 | -0.093 | -25.843
-9 | -0.502 | 0.01999 | -0.094 | -25.129
-8.5 | -0.449 | 0.01775 | -0.095 | -25.275
-8 | -0.392 | 0.01671 | -0.096 | -23.461
-7.5 | -0.335 | 0.01579 | -0.097 | -21.192
-7 | -0.276 | 0.01494 | -0.098 | -18.472
-6.5 | -0.217 | 0.0142 | -0.099 | -15.26
-6 | -0.165 | 0.00825 | -0.106 | -19.959
-5.5 | -0.1 | 0.00804 | -0.107 | -12.494
-5 | -0.036 | 0.00795 | -0.108 | -4.517
-4.5 | 0.029 | 0.00788 | -0.109 | 3.667
-4 | 0.094 | 0.00789 | -0.109 | 11.896
-3.5 | 0.159 | 0.00793 | -0.11 | 20.114
-3 | 0.225 | 0.00799 | -0.111 | 28.115
-2.5 | 0.29 | 0.00808 | -0.112 | 35.842
-2 | 0.355 | 0.00789 | -0.112 | 44.953
-1.5 | 0.42 | 0.0075 | -0.112 | 55.978
-1 | 0.485 | 0.00843 | -0.113 | 57.504
-0.5 | 0.55 | 0.00859 | -0.113 | 64.012
0 | 0.607 | 0.00883 | -0.114 | 68.737
0.5 | 0.671 | 0.00898 | -0.115 | 74.646
1 | 0.734 | 0.00917 | -0.115 | 80.034
1.5 | 0.797 | 0.00938 | -0.116 | 84.953
2 | 0.859 | 0.00959 | -0.116 | 89.631
2.5 | 0.922 | 0.00985 | -0.117 | 93.617
3 | 0.985 | 0.01012 | -0.117 | 97.245
3.5 | 1.038 | 0.01045 | -0.118 | 99.343
4 | 1.099 | 0.01073 | -0.118 | 102.479
4.5 | 1.16 | 0.01105 | -0.119 | 104.997
5 | 1.22 | 0.0114 | -0.119 | 106.982
5.5 | 1.279 | 0.01182 | -0.12 | 108.194
6 | 1.338 | 0.01226 | -0.12 | 109.123
6.5 | 1.395 | 0.01272 | -0.121 | 109.734
7 | 1.452 | 0.01321 | -0.121 | 109.872
7.5 | 1.506 | 0.01381 | -0.122 | 109.047
8 | 1.558 | 0.01444 | -0.122 | 107.866
8.5 | 1.608 | 0.01514 | -0.123 | 106.159
9 | 1.655 | 0.01604 | -0.123 | 103.145
9.5 | 1.7 | 0.01716 | -0.123 | 99.061
10 | 1.74 | 0.01969 | -0.124 | 88.351
10.5 | 1.764 | 0.02731 | -0.123 | 64.585
11 | 1.788 | 0.03339 | -0.122 | 53.549
11.5 | 1.815 | 0.03529 | -0.122 | 51.431
12 | 1.838 | 0.03754 | -0.123 | 48.967
12.5 | 1.856 | 0.04 | -0.123 | 46.4
13 | 1.865 | 0.04238 | -0.123 | 44.019
13.5 | 1.868 | 0.04509 | -0.123 | 41.44
14 | 1.865 | 0.0481 | -0.123 | 38.772
14.5 | 1.854 | 0.05159 | -0.123 | 35.945
15 | 1.837 | 0.05517 | -0.123 | 33.288
15.5 | 1.812 | 0.0592 | -0.122 | 30.603
16 | 1.777 | 0.06329 | -0.122 | 28.069
16.5 | 1.731 | 0.06837 | -0.122 | 25.317
17 | 1.678 | 0.07371 | -0.122 | 22.759
17.5 | 1.617 | 0.07984 | -0.121 | 20.252
18 | 1.549 | 0.08638 | -0.121 | 17.935
18.5 | 1.47 | 0.09775 | -0.119 | 15.036

## 38. Re 750k Mach 0.25 (2)
BIGFOIL.COM POLAR EXPORT
NACA63-620 a=0.8
NACA63-620 a=0.8 |  |  |  | Cl Max: | 1.4648 | at alpha= | 10.5 | deg
XFOIL ncrit=9 |  |  |  | L/D Max: | 107.858 | at alpha= | 6 | deg
Re: | 750000 |  |  | Cd Min: | 0.13501 | at alpha= | -20 | deg
Mach: | 0.25 |  |  | Cl=0 at alpha= | -4.5542 | deg
|  |  |  | @ Cl=0.1, Cd= | 0.00827
|  |  |  | @ Cl=0.4, Cd= | 0.0085366
|  |  |  | @ Cl=0.6, Cd= | 0.0088567
alpha (deg) | Cl | Cd | Cm | Cl/Cd
-20 | -0.6477 | 0.13501 | -0.062 | -4.7974
-19.5 | -0.6911 | 0.11901 | -0.0719 | -5.8071
-19 | -0.7194 | 0.10635 | -0.0797 | -6.7645
-18.5 | -0.7391 | 0.09568 | -0.0863 | -7.7247
-17.5 | -0.7344 | 0.07764 | -0.1016 | -9.459
-17 | -0.7207 | 0.0692 | -0.1105 | -10.4147
-16.5 | -0.7112 | 0.0622 | -0.1163 | -11.4341
-16 | -0.7062 | 0.05644 | -0.1192 | -12.5124
-15.5 | -0.7019 | 0.0515 | -0.1207 | -13.6291
-15 | -0.6948 | 0.04705 | -0.1216 | -14.7673
-14.5 | -0.6839 | 0.04308 | -0.1221 | -15.8751
-14 | -0.6698 | 0.03956 | -0.1223 | -16.9312
-13.5 | -0.6545 | 0.03636 | -0.122 | -18.0006
-13 | -0.6453 | 0.03296 | -0.1213 | -19.5783
-12.5 | -0.6307 | 0.03007 | -0.1205 | -20.9744
-12 | -0.6127 | 0.02754 | -0.1193 | -22.2476
-11.5 | -0.5921 | 0.02522 | -0.1179 | -23.4774
-11 | -0.581 | 0.02248 | -0.1159 | -25.8452
-10.5 | -0.5618 | 0.02033 | -0.114 | -27.634
-10 | -0.538 | 0.01858 | -0.1119 | -28.9559
-9.5 | -0.5282 | 0.01641 | -0.109 | -32.1877
-9 | -0.4886 | 0.01516 | -0.1084 | -32.2296
-8.5 | -0.4437 | 0.01402 | -0.108 | -31.6476
-8 | -0.3931 | 0.01312 | -0.1079 | -29.9619
-7.5 | -0.3403 | 0.0123 | -0.108 | -27.6667
-7 | -0.2854 | 0.01145 | -0.1084 | -24.9258
-6.5 | -0.229 | 0.01072 | -0.109 | -21.3619
-6 | -0.172 | 0.00994 | -0.1097 | -17.3038
-5.5 | -0.1142 | 0.00907 | -0.1107 | -12.591
-5 | -0.0551 | 0.0085 | -0.1116 | -6.4824
-4.5 | 0.0067 | 0.00831 | -0.1125 | 0.80626
-4 | 0.0681 | 0.00827 | -0.1132 | 8.2346
-3.5 | 0.13 | 0.00827 | -0.114 | 15.7195
-3 | 0.1915 | 0.0083 | -0.1147 | 23.0723
-2.5 | 0.2528 | 0.00833 | -0.1154 | 30.3481
-2 | 0.314 | 0.00842 | -0.1161 | 37.2922
-1.5 | 0.3748 | 0.00852 | -0.1168 | 43.9906
-1 | 0.4355 | 0.00856 | -0.1174 | 50.8762
-0.5 | 0.4957 | 0.00869 | -0.118 | 57.0426
0 | 0.5558 | 0.00876 | -0.1186 | 63.4475
0.5 | 0.6152 | 0.00889 | -0.119 | 69.2013
1 | 0.6747 | 0.00901 | -0.1195 | 74.8835
1.5 | 0.7334 | 0.00914 | -0.1198 | 80.2407
2 | 0.7917 | 0.00934 | -0.12 | 84.7645
2.5 | 0.8494 | 0.00946 | -0.1202 | 89.7886
3.5 | 0.9627 | 0.00986 | -0.12 | 97.6369
4 | 1.0176 | 0.01017 | -0.1196 | 100.059
4.5 | 1.0708 | 0.01033 | -0.1189 | 103.6592
5.5 | 1.1715 | 0.01088 | -0.1164 | 107.6746
6 | 1.2134 | 0.01125 | -0.1135 | 107.8578
6.5 | 1.2518 | 0.01161 | -0.1102 | 107.8208
7 | 1.289 | 0.01215 | -0.1068 | 106.0905
7.5 | 1.3251 | 0.01283 | -0.1035 | 103.2814
8 | 1.3631 | 0.01347 | -0.1005 | 101.1952
8.5 | 1.3992 | 0.01429 | -0.0975 | 97.9146
9 | 1.4287 | 0.01537 | -0.0937 | 92.9538
9.5 | 1.4477 | 0.01699 | -0.0888 | 85.2089
10 | 1.4589 | 0.01921 | -0.0836 | 75.9448
10.5 | 1.4648 | 0.02202 | -0.0784 | 66.5213
11 | 1.4623 | 0.02569 | -0.0732 | 56.921
11.5 | 1.4553 | 0.03011 | -0.0685 | 48.3328
12 | 1.4481 | 0.03498 | -0.0646 | 41.3979
12.5 | 1.4407 | 0.04024 | -0.0614 | 35.8027
13 | 1.4378 | 0.04568 | -0.0597 | 31.4755
13.5 | 1.4325 | 0.05156 | -0.058 | 27.7832
14 | 1.4327 | 0.05735 | -0.0571 | 24.9817
14.5 | 1.433 | 0.0634 | -0.0565 | 22.6025
15 | 1.4312 | 0.0699 | -0.0564 | 20.475
15.5 | 1.4308 | 0.07649 | -0.0566 | 18.7057

## 39. Re 750k Mach 0.50 (1)
BIGFOIL.COM POLAR EXPORT
NACA63-620 a=0.8
NACA63-620 a=0.8 |  |  |  | Cl Max: | 1.756 | at alpha= | 9 | deg
JavaFoil+Calcfoil stall+Eppler ext transition |  |  |  | L/D Max: | 97.709 | at alpha= | 5.5 | deg
Re: | 750000 |  |  | Cd Min: | 0.00866 | at alpha= | -3.5 | deg
Mach: | 0.5 |  |  | Cl=0 at alpha= | -4.7246 | deg
|  |  |  | @ Cl=0.1, Cd= | 0.0087174
|  |  |  | @ Cl=0.4, Cd= | 0.0089054
|  |  |  | @ Cl=0.6, Cd= | 0.009351
alpha (deg) | Cl | Cd | Cm | Cl/Cd
-20 | -0.886 | 0.20886 | -0.054 | -4.242
-19.5 | -0.858 | 0.20658 | -0.055 | -4.152
-19 | -0.827 | 0.20473 | -0.053 | -4.04
-18.5 | -0.798 | 0.19854 | -0.053 | -4.02
-18 | -0.77 | 0.19318 | -0.053 | -3.983
-17.5 | -0.741 | 0.18411 | -0.053 | -4.024
-17 | -0.711 | 0.177 | -0.052 | -4.016
-16.5 | -0.682 | 0.17338 | -0.052 | -3.933
-16 | -0.653 | 0.16832 | -0.052 | -3.88
-15.5 | -0.624 | 0.16171 | -0.052 | -3.861
-15 | -0.595 | 0.15404 | -0.05 | -3.86
-14.5 | -0.566 | 0.14207 | -0.049 | -3.981
-14 | -0.537 | 0.13889 | -0.05 | -3.866
-13.5 | -0.508 | 0.13839 | -0.05 | -3.672
-13 | -0.479 | 0.13287 | -0.048 | -3.603
-12.5 | -0.45 | 0.11888 | -0.047 | -3.783
-12 | -0.422 | 0.10966 | -0.051 | -3.847
-11.5 | -0.392 | 0.10756 | -0.05 | -3.649
-11 | -0.367 | 0.08038 | -0.062 | -4.567
-10.5 | -0.527 | 0.06833 | -0.03 | -7.709
-10 | -0.529 | 0.0634 | -0.03 | -8.347
-9.5 | -0.573 | 0.03053 | -0.1 | -18.772
-9 | -0.531 | 0.02657 | -0.102 | -19.998
-8.5 | -0.479 | 0.02407 | -0.104 | -19.907
-8 | -0.423 | 0.02209 | -0.105 | -19.126
-7.5 | -0.364 | 0.01941 | -0.107 | -18.738
-7 | -0.301 | 0.01815 | -0.108 | -16.615
-6.5 | -0.237 | 0.01707 | -0.109 | -13.912
-6 | -0.172 | 0.01612 | -0.111 | -10.667
-5.5 | -0.106 | 0.01381 | -0.112 | -7.657
-5 | -0.038 | 0.00951 | -0.114 | -4.028
-4.5 | 0.031 | 0.00882 | -0.115 | 3.511
-4 | 0.105 | 0.00871 | -0.121 | 12.027
-3.5 | 0.178 | 0.00866 | -0.122 | 20.588
-3 | 0.251 | 0.00871 | -0.122 | 28.829
-2.5 | 0.324 | 0.00882 | -0.123 | 36.713
-2 | 0.397 | 0.0089 | -0.124 | 44.556
-1.5 | 0.469 | 0.00903 | -0.124 | 51.972
-1 | 0.542 | 0.0092 | -0.125 | 58.942
-0.5 | 0.615 | 0.00939 | -0.126 | 65.47
0 | 0.674 | 0.00986 | -0.126 | 68.393
0.5 | 0.745 | 0.01014 | -0.127 | 73.469
1 | 0.815 | 0.01038 | -0.128 | 78.534
1.5 | 0.885 | 0.01067 | -0.128 | 82.969
2 | 0.955 | 0.01101 | -0.129 | 86.744
2.5 | 1.024 | 0.01135 | -0.13 | 90.201
3 | 1.093 | 0.01178 | -0.13 | 92.798
3.5 | 1.149 | 0.0122 | -0.131 | 94.143
4 | 1.215 | 0.01273 | -0.131 | 95.499
4.5 | 1.282 | 0.01324 | -0.132 | 96.835
5 | 1.347 | 0.0138 | -0.132 | 97.6
5.5 | 1.412 | 0.01445 | -0.133 | 97.709
6 | 1.474 | 0.01514 | -0.134 | 97.409
6.5 | 1.535 | 0.01595 | -0.134 | 96.258
7 | 1.594 | 0.0169 | -0.135 | 94.32
7.5 | 1.647 | 0.01788 | -0.135 | 92.086
8 | 1.694 | 0.01927 | -0.135 | 87.912
8.5 | 1.733 | 0.02118 | -0.136 | 81.803
9 | 1.756 | 0.02578 | -0.135 | 68.114
9.5 | 1.753 | 0.04126 | -0.133 | 42.493
10 | 1.756 | 0.04511 | -0.133 | 38.936
10.5 | 1.724 | 0.04929 | -0.133 | 34.971
11 | 1.631 | 0.05482 | -0.133 | 29.754
11.5 | 0.918 | 0.09732 | -0.061 | 9.432
12 | 0.944 | 0.11388 | -0.054 | 8.286
12.5 | 0.972 | 0.13002 | -0.06 | 7.475
13 | 0.999 | 0.13472 | -0.062 | 7.417
13.5 | 1.028 | 0.14402 | -0.067 | 7.136
14 | 1.055 | 0.15018 | -0.07 | 7.028

## 40. Re 750k Mach 0.50 (2)
BIGFOIL.COM POLAR EXPORT
NACA63-620 a=0.8
NACA63-620 a=0.8 |  |  |  | Cl Max: | 1.4598 | at alpha= | 9.5 | deg
XFOIL ncrit=9 |  |  |  | L/D Max: | 86.5483 | at alpha= | 4.5 | deg
Re: | 750000 |  |  | Cd Min: | 0.15248 | at alpha= | -16.5 | deg
Mach: | 0.5 |  |  | Cl=0 at alpha= | -4.4362 | deg
|  |  |  | @ Cl=0.1, Cd= | 0.0090945
|  |  |  | @ Cl=0.4, Cd= | 0.0094477
|  |  |  | @ Cl=0.6, Cd= | 0.0098618
alpha (deg) | Cl | Cd | Cm | Cl/Cd
-16.5 | -0.2419 | 0.15248 | -0.0826 | -1.5864
-16 | -0.2327 | 0.14379 | -0.0871 | -1.6183
-15.5 | -0.2221 | 0.13546 | -0.0915 | -1.6396
-15 | -0.2305 | 0.12352 | -0.0976 | -1.8661
-14.5 | -0.3424 | 0.09584 | -0.1142 | -3.5726
-14 | -0.3546 | 0.08593 | -0.1204 | -4.1266
-13.5 | -0.384 | 0.07438 | -0.1279 | -5.1627
-13 | -0.4089 | 0.06425 | -0.134 | -6.3642
-12.5 | -0.4267 | 0.05568 | -0.1386 | -7.6634
-12 | -0.4363 | 0.04865 | -0.1414 | -8.9681
-11.5 | -0.4378 | 0.04294 | -0.1427 | -10.1956
-11 | -0.4308 | 0.03834 | -0.1428 | -11.2363
-10.5 | -0.4188 | 0.03448 | -0.1419 | -12.1462
-10 | -0.4026 | 0.03118 | -0.1405 | -12.9121
-9.5 | -0.3889 | 0.02808 | -0.1385 | -13.8497
-9 | -0.3756 | 0.02512 | -0.1362 | -14.9522
-8.5 | -0.3597 | 0.02246 | -0.1334 | -16.0151
-8 | -0.3463 | 0.01979 | -0.1302 | -17.4987
-7.5 | -0.3378 | 0.01748 | -0.1257 | -19.3249
-7 | -0.3083 | 0.01523 | -0.1247 | -20.2429
-6.5 | -0.2582 | 0.01368 | -0.1244 | -18.8743
-6 | -0.2008 | 0.0125 | -0.1242 | -16.064
-5.5 | -0.139 | 0.01147 | -0.1243 | -12.1186
-5 | -0.0749 | 0.01035 | -0.1249 | -7.2367
-4.5 | -0.009 | 0.00941 | -0.1257 | -0.95643
-4 | 0.0615 | 0.0091 | -0.1262 | 6.7582
-3.5 | 0.1322 | 0.00909 | -0.1267 | 14.5435
-3 | 0.2027 | 0.00912 | -0.1271 | 22.2259
-2.5 | 0.2725 | 0.0092 | -0.1274 | 29.6196
-2 | 0.3415 | 0.00932 | -0.1277 | 36.6416
-1.5 | 0.4102 | 0.00947 | -0.128 | 43.3157
-1 | 0.4773 | 0.00957 | -0.1281 | 49.8746
-0.5 | 0.5445 | 0.00976 | -0.1282 | 55.7889
0 | 0.6099 | 0.00988 | -0.128 | 61.7308
0.5 | 0.6747 | 0.01009 | -0.1277 | 66.8682
1 | 0.738 | 0.01026 | -0.1271 | 71.9298
1.5 | 0.8 | 0.01054 | -0.1263 | 75.9013
2 | 0.8593 | 0.01077 | -0.1249 | 79.7864
2.5 | 0.9161 | 0.0111 | -0.1231 | 82.5315
3 | 0.9658 | 0.01142 | -0.1199 | 84.5709
3.5 | 1.0189 | 0.01186 | -0.1174 | 85.9106
4 | 1.071 | 0.0124 | -0.1149 | 86.371
4.5 | 1.1208 | 0.01295 | -0.1119 | 86.5483
5 | 1.1695 | 0.01366 | -0.1089 | 85.6149
5.5 | 1.2165 | 0.0144 | -0.1056 | 84.4792
6 | 1.2617 | 0.01532 | -0.1021 | 82.3564
6.5 | 1.3047 | 0.01633 | -0.0984 | 79.8959
7 | 1.3403 | 0.01769 | -0.094 | 75.766
7.5 | 1.3728 | 0.01933 | -0.0895 | 71.0191
8 | 1.4034 | 0.02126 | -0.0851 | 66.0113
8.5 | 1.4296 | 0.02366 | -0.0807 | 60.4227
9 | 1.4479 | 0.02669 | -0.0761 | 54.2488
9.5 | 1.4598 | 0.03044 | -0.0717 | 47.9566
10 | 1.454 | 0.0356 | -0.0671 | 40.8427
10.5 | 1.4348 | 0.04214 | -0.0629 | 34.0484
11 | 1.4096 | 0.04972 | -0.0598 | 28.3508
11.5 | 1.3911 | 0.05732 | -0.0578 | 24.269
12 | 1.3784 | 0.06493 | -0.0568 | 21.229
12.5 | 1.3677 | 0.07278 | -0.0564 | 18.7923
13 | 1.3614 | 0.08062 | -0.0566 | 16.8866
14 | 1.3563 | 0.09655 | -0.0586 | 14.0476
14.5 | 1.353 | 0.10501 | -0.0604 | 12.8845

## 41. Re 1M Mach 0.00 (1)
BIGFOIL.COM POLAR EXPORT
NACA63-620 a=0.8
NACA63-620 a=0.8 |  |  |  | Cl Max: | 1.926 | at alpha= | 15.5 | deg
JavaFoil+Calcfoil stall+Eppler ext transition |  |  |  | L/D Max: | 120.948 | at alpha= | 7 | deg
Re: | 1000000 |  |  | Cd Min: | 0.00707 | at alpha= | 0 | deg
Mach: | 0 |  |  | Cl=0 at alpha= | -4.7222 | deg
|  |  |  | @ Cl=0.1, Cd= | 0.00727
|  |  |  | @ Cl=0.4, Cd= | 0.0076
|  |  |  | @ Cl=0.6, Cd= | 0.0072323
alpha (deg) | Cl | Cd | Cm | Cl/Cd
-20 | -0.885 | 0.15561 | -0.051 | -5.686
-19.5 | -0.897 | 0.1435 | -0.053 | -6.249
-19 | -0.905 | 0.13421 | -0.055 | -6.744
-18.5 | -0.911 | 0.12679 | -0.056 | -7.181
-18 | -0.919 | 0.11407 | -0.059 | -8.055
-17.5 | -0.918 | 0.10918 | -0.06 | -8.406
-17 | -0.933 | 0.08857 | -0.066 | -10.532
-16.5 | -0.943 | 0.07297 | -0.07 | -12.916
-16 | -0.944 | 0.06229 | -0.073 | -15.147
-15.5 | -0.937 | 0.05496 | -0.075 | -17.049
-15 | -0.926 | 0.04855 | -0.077 | -19.08
-14.5 | -0.911 | 0.04326 | -0.078 | -21.051
-14 | -0.891 | 0.03887 | -0.08 | -22.918
-13.5 | -0.866 | 0.03513 | -0.081 | -24.657
-13 | -0.838 | 0.0319 | -0.082 | -26.26
-12.5 | -0.805 | 0.02938 | -0.084 | -27.396
-12 | -0.77 | 0.02658 | -0.085 | -28.953
-11.5 | -0.73 | 0.0255 | -0.086 | -28.613
-11 | -0.687 | 0.02356 | -0.087 | -29.169
-10.5 | -0.642 | 0.02161 | -0.088 | -29.726
-10 | -0.595 | 0.02025 | -0.089 | -29.362
-9.5 | -0.545 | 0.01886 | -0.09 | -28.889
-9 | -0.492 | 0.01767 | -0.091 | -27.862
-8.5 | -0.439 | 0.01565 | -0.093 | -28.036
-8 | -0.383 | 0.01482 | -0.094 | -25.852
-7.5 | -0.327 | 0.01404 | -0.095 | -23.266
-7 | -0.269 | 0.01336 | -0.096 | -20.167
-6.5 | -0.211 | 0.0127 | -0.097 | -16.646
-6 | -0.16 | 0.00759 | -0.103 | -21.05
-5.5 | -0.097 | 0.00737 | -0.104 | -13.215
-5 | -0.035 | 0.0073 | -0.104 | -4.764
-4.5 | 0.028 | 0.00732 | -0.105 | 3.826
-4 | 0.091 | 0.00727 | -0.106 | 12.505
-3.5 | 0.154 | 0.00727 | -0.107 | 21.224
-3 | 0.217 | 0.00735 | -0.107 | 29.597
-2.5 | 0.281 | 0.00742 | -0.108 | 37.791
-2 | 0.344 | 0.00752 | -0.109 | 45.713
-1.5 | 0.407 | 0.00761 | -0.11 | 53.416
-1 | 0.47 | 0.00775 | -0.11 | 60.551
-0.5 | 0.533 | 0.00741 | -0.11 | 71.895
0 | 0.591 | 0.00707 | -0.111 | 83.583
0.5 | 0.652 | 0.00817 | -0.111 | 79.82
1 | 0.713 | 0.00832 | -0.112 | 85.718
1.5 | 0.775 | 0.00849 | -0.112 | 91.176
2 | 0.835 | 0.00869 | -0.113 | 96.084
2.5 | 0.896 | 0.00886 | -0.114 | 101.13
3 | 0.957 | 0.00911 | -0.114 | 104.996
3.5 | 1.01 | 0.00938 | -0.115 | 107.658
4 | 1.069 | 0.00959 | -0.115 | 111.467
4.5 | 1.128 | 0.00985 | -0.116 | 114.488
5 | 1.187 | 0.01021 | -0.116 | 116.263
5.5 | 1.245 | 0.01054 | -0.117 | 118.037
6 | 1.302 | 0.01089 | -0.117 | 119.555
6.5 | 1.358 | 0.01126 | -0.118 | 120.614
7 | 1.414 | 0.01169 | -0.118 | 120.948
7.5 | 1.467 | 0.01218 | -0.118 | 120.429
8 | 1.519 | 0.01267 | -0.119 | 119.864
8.5 | 1.569 | 0.01329 | -0.119 | 118.015
9 | 1.617 | 0.01403 | -0.12 | 115.236
9.5 | 1.663 | 0.015 | -0.12 | 110.855
10 | 1.705 | 0.01714 | -0.12 | 99.474
10.5 | 1.744 | 0.0192 | -0.12 | 90.833
11 | 1.767 | 0.02829 | -0.119 | 62.437
11.5 | 1.8 | 0.02983 | -0.12 | 60.346
12 | 1.831 | 0.03158 | -0.12 | 57.974
12.5 | 1.857 | 0.03332 | -0.12 | 55.742
13 | 1.879 | 0.03526 | -0.12 | 53.289
13.5 | 1.896 | 0.03743 | -0.12 | 50.662
14 | 1.91 | 0.0395 | -0.12 | 48.346
14.5 | 1.919 | 0.04183 | -0.12 | 45.888
15 | 1.925 | 0.04427 | -0.12 | 43.478
15.5 | 1.926 | 0.04693 | -0.12 | 41.044
16 | 1.921 | 0.04979 | -0.12 | 38.588
16.5 | 1.911 | 0.05272 | -0.12 | 36.249
17 | 1.896 | 0.05622 | -0.12 | 33.723
17.5 | 1.877 | 0.05973 | -0.12 | 31.426
18 | 1.854 | 0.06393 | -0.12 | 29.005
18.5 | 1.829 | 0.06759 | -0.12 | 27.058
19 | 1.799 | 0.07208 | -0.12 | 24.958
19.5 | 1.766 | 0.0771 | -0.119 | 22.909
20 | 1.731 | 0.08276 | -0.119 | 20.914

## 42. Re 1M Mach 0.00 (2)
BIGFOIL.COM POLAR EXPORT
NACA63-620 a=0.8
NACA63-620 a=0.8 |  |  |  | Cl Max: | 1.4992 | at alpha= | 19.5 | deg
XFOIL ncrit=9 |  |  |  | L/D Max: | 124.263 | at alpha= | 6 | deg
Re: | 1000000 |  |  | Cd Min: | 0.11794 | at alpha= | 20 | deg
Mach: | 0 |  |  | Cl=0 at alpha= | -4.5863 | deg
|  |  |  | @ Cl=0.1, Cd= | 0.00732
|  |  |  | @ Cl=0.4, Cd= | 0.0074947
|  |  |  | @ Cl=0.6, Cd= | 0.007791
alpha (deg) | Cl | Cd | Cm | Cl/Cd
-20 | -0.9111 | 0.08578 | -0.0816 | -10.6214
-19.5 | -0.9247 | 0.07719 | -0.0864 | -11.9795
-18.5 | -0.9208 | 0.06412 | -0.0942 | -14.3606
-18 | -0.89 | 0.05802 | -0.1025 | -15.3395
-17.5 | -0.8574 | 0.05319 | -0.1089 | -16.1196
-17 | -0.8528 | 0.04792 | -0.1116 | -17.7963
-16.5 | -0.8456 | 0.04371 | -0.1127 | -19.3457
-16 | -0.8297 | 0.04043 | -0.1133 | -20.5219
-15.5 | -0.8164 | 0.03713 | -0.1136 | -21.9876
-15 | -0.8025 | 0.03412 | -0.1135 | -23.5199
-14.5 | -0.7839 | 0.03154 | -0.1132 | -24.8542
-14 | -0.779 | 0.02823 | -0.1123 | -27.5948
-13.5 | -0.7632 | 0.02576 | -0.1112 | -29.6273
-13 | -0.7429 | 0.02362 | -0.1102 | -31.4522
-12.5 | -0.7199 | 0.02176 | -0.109 | -33.0836
-12 | -0.7021 | 0.0197 | -0.1072 | -35.6396
-11.5 | -0.6878 | 0.01765 | -0.1048 | -38.9688
-11 | -0.6689 | 0.01606 | -0.1026 | -41.6501
-10.5 | -0.628 | 0.01514 | -0.1022 | -41.4795
-10 | -0.5869 | 0.01408 | -0.1017 | -41.6832
-9.5 | -0.5379 | 0.01346 | -0.1017 | -39.9629
-9 | -0.4886 | 0.01265 | -0.1019 | -38.6245
-8.5 | -0.4366 | 0.01199 | -0.1022 | -36.4137
-8 | -0.3837 | 0.01137 | -0.1027 | -33.7467
-7.5 | -0.3295 | 0.01069 | -0.1033 | -30.8232
-7 | -0.2746 | 0.01009 | -0.104 | -27.2151
-6.5 | -0.2186 | 0.00951 | -0.1049 | -22.9863
-6 | -0.1624 | 0.00887 | -0.1059 | -18.3089
-5.5 | -0.1061 | 0.00819 | -0.1069 | -12.9548
-5 | -0.0484 | 0.00762 | -0.1079 | -6.3517
-4.5 | 0.0101 | 0.00743 | -0.1088 | 1.3594
-4 | 0.0699 | 0.00732 | -0.1098 | 9.5492
-3.5 | 0.1289 | 0.00732 | -0.1106 | 17.6093
-3 | 0.1887 | 0.00731 | -0.1115 | 25.814
-2.5 | 0.2478 | 0.00737 | -0.1123 | 33.6228
-2 | 0.3071 | 0.00739 | -0.1132 | 41.5562
-1.5 | 0.3659 | 0.00746 | -0.1139 | 49.0483
-1 | 0.4249 | 0.00752 | -0.1147 | 56.5027
-0.5 | 0.4832 | 0.0076 | -0.1154 | 63.5789
0 | 0.5417 | 0.00768 | -0.1161 | 70.5339
0.5 | 0.5993 | 0.00779 | -0.1167 | 76.932
1 | 0.6574 | 0.00787 | -0.1173 | 83.5324
1.5 | 0.7139 | 0.00804 | -0.1177 | 88.7935
2 | 0.7716 | 0.00811 | -0.1183 | 95.1418
3 | 0.8838 | 0.0084 | -0.119 | 105.2143
3.5 | 0.9386 | 0.00861 | -0.1191 | 109.0128
4 | 0.9931 | 0.00876 | -0.1191 | 113.3676
4.5 | 1.046 | 0.00898 | -0.1189 | 116.4811
5 | 1.0986 | 0.00917 | -0.1187 | 119.8037
5.5 | 1.1492 | 0.00942 | -0.118 | 121.9958
6 | 1.1979 | 0.00964 | -0.1171 | 124.2635
6.5 | 1.2394 | 0.00998 | -0.1148 | 124.1884
7 | 1.2784 | 0.01029 | -0.1121 | 124.2371
7.5 | 1.3176 | 0.01071 | -0.1096 | 123.0252
8 | 1.3536 | 0.01128 | -0.1067 | 120
8.5 | 1.3875 | 0.01195 | -0.1037 | 116.1088
9 | 1.4181 | 0.0128 | -0.1003 | 110.7891
9.5 | 1.4389 | 0.01411 | -0.0957 | 101.9773
10 | 1.4554 | 0.01574 | -0.0909 | 92.4651
10.5 | 1.4639 | 0.01795 | -0.0856 | 81.5543
11 | 1.4668 | 0.0207 | -0.0802 | 70.8599
11.5 | 1.469 | 0.0238 | -0.0754 | 61.7227
12 | 1.4681 | 0.02745 | -0.0711 | 53.4827
12.5 | 1.4693 | 0.0313 | -0.0675 | 46.9425
13 | 1.471 | 0.03537 | -0.0645 | 41.5889
13.5 | 1.4767 | 0.03949 | -0.0627 | 37.3943
14 | 1.4787 | 0.04428 | -0.061 | 33.3943
14.5 | 1.4836 | 0.04902 | -0.0597 | 30.2652
15 | 1.4883 | 0.05402 | -0.0588 | 27.5509
15.5 | 1.489 | 0.05961 | -0.0581 | 24.979
16 | 1.489 | 0.06555 | -0.0579 | 22.7155
16.5 | 1.4889 | 0.07168 | -0.058 | 20.7715
17 | 1.4897 | 0.07795 | -0.0584 | 19.111
17.5 | 1.4918 | 0.08421 | -0.0592 | 17.7152
18 | 1.4925 | 0.09083 | -0.0603 | 16.4318
18.5 | 1.4961 | 0.09716 | -0.0616 | 15.3983
19 | 1.4949 | 0.1043 | -0.0633 | 14.3327
19.5 | 1.4992 | 0.11073 | -0.0652 | 13.5392
20 | 1.4986 | 0.11794 | -0.0675 | 12.7065

## 43. Re 1M Mach 0.10 (1)
BIGFOIL.COM POLAR EXPORT
NACA63-620 a=0.8
NACA63-620 a=0.8 |  |  |  | Cl Max: | 1.916 | at alpha= | 15 | deg
JavaFoil+Calcfoil stall+Eppler ext transition |  |  |  | L/D Max: | 120.412 | at alpha= | 7 | deg
Re: | 1000000 |  |  | Cd Min: | 0.00727 | at alpha= | -4.5 | deg
Mach: | 0.1 |  |  | Cl=0 at alpha= | -4.7222 | deg
|  |  |  | @ Cl=0.1, Cd= | 0.0073072
|  |  |  | @ Cl=0.4, Cd= | 0.0076059
|  |  |  | @ Cl=0.6, Cd= | 0.0080657
alpha (deg) | Cl | Cd | Cm | Cl/Cd
-20 | -0.85 | 0.15677 | -0.051 | -5.421
-19.5 | -0.863 | 0.14742 | -0.052 | -5.855
-19 | -0.874 | 0.13869 | -0.054 | -6.305
-18.5 | -0.883 | 0.13127 | -0.055 | -6.723
-18 | -0.89 | 0.12192 | -0.057 | -7.302
-17.5 | -0.894 | 0.11496 | -0.058 | -7.776
-17 | -0.907 | 0.09683 | -0.063 | -9.368
-16.5 | -0.918 | 0.08089 | -0.068 | -11.352
-16 | -0.918 | 0.07222 | -0.07 | -12.714
-15.5 | -0.924 | 0.05812 | -0.074 | -15.894
-15 | -0.917 | 0.05063 | -0.076 | -18.103
-14.5 | -0.904 | 0.04486 | -0.078 | -20.143
-14 | -0.886 | 0.04007 | -0.08 | -22.101
-13.5 | -0.863 | 0.03607 | -0.081 | -23.921
-13 | -0.836 | 0.03263 | -0.083 | -25.62
-12.5 | -0.804 | 0.02996 | -0.084 | -26.844
-12 | -0.769 | 0.02738 | -0.085 | -28.1
-11.5 | -0.73 | 0.02591 | -0.086 | -28.192
-11 | -0.689 | 0.02392 | -0.087 | -28.792
-10.5 | -0.644 | 0.02189 | -0.089 | -29.425
-10 | -0.596 | 0.02052 | -0.09 | -29.069
-9.5 | -0.547 | 0.01908 | -0.091 | -28.65
-9 | -0.494 | 0.01784 | -0.092 | -27.692
-8.5 | -0.441 | 0.01581 | -0.093 | -27.859
-8 | -0.385 | 0.01495 | -0.094 | -25.739
-7.5 | -0.328 | 0.01417 | -0.095 | -23.145
-7 | -0.271 | 0.01345 | -0.096 | -20.106
-6.5 | -0.212 | 0.0128 | -0.097 | -16.574
-6 | -0.16 | 0.00763 | -0.103 | -21.032
-5.5 | -0.098 | 0.00742 | -0.104 | -13.191
-5 | -0.035 | 0.00731 | -0.105 | -4.785
-4.5 | 0.028 | 0.00727 | -0.106 | 3.873
-4 | 0.091 | 0.00731 | -0.106 | 12.495
-3.5 | 0.155 | 0.00729 | -0.107 | 21.282
-3 | 0.219 | 0.00735 | -0.108 | 29.75
-2.5 | 0.282 | 0.00742 | -0.109 | 37.973
-2 | 0.345 | 0.00752 | -0.109 | 45.901
-1.5 | 0.409 | 0.00762 | -0.11 | 53.604
-1 | 0.472 | 0.00784 | -0.111 | 60.218
-0.5 | 0.535 | 0.00744 | -0.111 | 71.894
0 | 0.594 | 0.00805 | -0.111 | 73.776
0.5 | 0.655 | 0.00821 | -0.112 | 79.848
1 | 0.717 | 0.00836 | -0.112 | 85.702
1.5 | 0.778 | 0.00854 | -0.113 | 91.074
2 | 0.839 | 0.00873 | -0.114 | 96.152
2.5 | 0.9 | 0.00891 | -0.114 | 101.012
3 | 0.961 | 0.00916 | -0.115 | 104.902
3.5 | 1.014 | 0.00942 | -0.115 | 107.655
4 | 1.074 | 0.00965 | -0.116 | 111.251
4.5 | 1.133 | 0.00992 | -0.116 | 114.222
5 | 1.192 | 0.01028 | -0.117 | 115.945
5.5 | 1.25 | 0.01062 | -0.117 | 117.698
6 | 1.308 | 0.01098 | -0.118 | 119.126
6.5 | 1.364 | 0.01134 | -0.118 | 120.359
7 | 1.42 | 0.01179 | -0.119 | 120.412
7.5 | 1.473 | 0.0123 | -0.119 | 119.784
8 | 1.525 | 0.0128 | -0.119 | 119.16
8.5 | 1.575 | 0.01346 | -0.12 | 117.042
9 | 1.623 | 0.01421 | -0.12 | 114.233
9.5 | 1.669 | 0.01528 | -0.121 | 109.219
10 | 1.711 | 0.01745 | -0.121 | 98.053
10.5 | 1.75 | 0.0196 | -0.121 | 89.243
11 | 1.771 | 0.02877 | -0.12 | 61.542
11.5 | 1.804 | 0.03041 | -0.12 | 59.314
12 | 1.833 | 0.03208 | -0.12 | 57.157
12.5 | 1.859 | 0.03399 | -0.12 | 54.703
13 | 1.879 | 0.03601 | -0.12 | 52.178
13.5 | 1.895 | 0.038 | -0.121 | 49.876
14 | 1.906 | 0.04039 | -0.121 | 47.2
14.5 | 1.914 | 0.04272 | -0.121 | 44.8
15 | 1.916 | 0.04534 | -0.121 | 42.271
15.5 | 1.915 | 0.04801 | -0.121 | 39.885
16 | 1.906 | 0.05116 | -0.121 | 37.266
16.5 | 1.892 | 0.05431 | -0.121 | 34.846
17 | 1.874 | 0.05755 | -0.121 | 32.56
17.5 | 1.85 | 0.06171 | -0.12 | 29.985
18 | 1.823 | 0.0658 | -0.12 | 27.708
18.5 | 1.792 | 0.07003 | -0.12 | 25.594
19 | 1.757 | 0.07514 | -0.12 | 23.389
19.5 | 1.72 | 0.08005 | -0.119 | 21.485
20 | 1.678 | 0.08682 | -0.119 | 19.327

## 44. Re 1M Mach 0.10 (2)
BIGFOIL.COM POLAR EXPORT
NACA63-620 a=0.8
NACA63-620 a=0.8 |  |  |  | Cl Max: | 1.492 | at alpha= | 19.5 | deg
XFOIL ncrit=9 |  |  |  | L/D Max: | 123.714 | at alpha= | 6 | deg
Re: | 1000000 |  |  | Cd Min: | 0.12177 | at alpha= | 20 | deg
Mach: | 0.1 |  |  | Cl=0 at alpha= | -4.5832 | deg
|  |  |  | @ Cl=0.1, Cd= | 0.0073499
|  |  |  | @ Cl=0.4, Cd= | 0.0075235
|  |  |  | @ Cl=0.6, Cd= | 0.0078155
alpha (deg) | Cl | Cd | Cm | Cl/Cd
-20 | -0.8868 | 0.09069 | -0.0805 | -9.7784
-19.5 | -0.8985 | 0.08215 | -0.0852 | -10.9373
-18.5 | -0.9033 | 0.06737 | -0.0944 | -13.408
-18 | -0.8755 | 0.06077 | -0.1029 | -14.4068
-17.5 | -0.8467 | 0.05543 | -0.1094 | -15.2751
-17 | -0.8392 | 0.05027 | -0.1122 | -16.6939
-16.5 | -0.8336 | 0.04574 | -0.1135 | -18.2247
-16 | -0.8194 | 0.04217 | -0.1143 | -19.4309
-15.5 | -0.8071 | 0.03865 | -0.1147 | -20.8823
-15 | -0.7944 | 0.0354 | -0.1147 | -22.4407
-14.5 | -0.777 | 0.03262 | -0.1146 | -23.8197
-14 | -0.7691 | 0.02943 | -0.1138 | -26.1332
-13.5 | -0.7554 | 0.02673 | -0.1128 | -28.2604
-13 | -0.7358 | 0.02449 | -0.1118 | -30.0449
-12.5 | -0.7139 | 0.0225 | -0.1106 | -31.7289
-12 | -0.6926 | 0.02056 | -0.109 | -33.6868
-11.5 | -0.6799 | 0.01829 | -0.1067 | -37.1733
-11 | -0.666 | 0.01657 | -0.1037 | -40.1931
-10.5 | -0.629 | 0.0154 | -0.1033 | -40.8442
-10 | -0.5887 | 0.0143 | -0.1027 | -41.1678
-9.5 | -0.5405 | 0.01361 | -0.1026 | -39.7134
-9 | -0.4913 | 0.0128 | -0.1027 | -38.3828
-8.5 | -0.4391 | 0.01213 | -0.103 | -36.1995
-8 | -0.3862 | 0.01149 | -0.1034 | -33.6118
-7.5 | -0.3318 | 0.01078 | -0.104 | -30.7792
-6.5 | -0.2203 | 0.00959 | -0.1055 | -22.9718
-6 | -0.1637 | 0.00894 | -0.1064 | -18.311
-5.5 | -0.1072 | 0.00828 | -0.1074 | -12.9469
-5 | -0.0491 | 0.00766 | -0.1085 | -6.4099
-4.5 | 0.0098 | 0.00746 | -0.1094 | 1.3137
-4 | 0.0699 | 0.00736 | -0.1104 | 9.4973
-3.5 | 0.1294 | 0.00734 | -0.1112 | 17.6294
-3 | 0.1895 | 0.00735 | -0.1121 | 25.7823
-2.5 | 0.2491 | 0.00738 | -0.1129 | 33.7534
-2 | 0.3085 | 0.00742 | -0.1137 | 41.5768
-1.5 | 0.3679 | 0.00748 | -0.1145 | 49.1845
-1 | 0.427 | 0.00756 | -0.1152 | 56.4815
-0.5 | 0.4858 | 0.00763 | -0.1159 | 63.6697
0 | 0.5444 | 0.00772 | -0.1166 | 70.5181
0.5 | 0.6026 | 0.00782 | -0.1172 | 77.0588
1 | 0.6608 | 0.00791 | -0.1178 | 83.5398
1.5 | 0.7179 | 0.00808 | -0.1182 | 88.849
2 | 0.7756 | 0.00815 | -0.1187 | 95.1656
2.5 | 0.8312 | 0.00838 | -0.1189 | 99.1885
3 | 0.8884 | 0.00845 | -0.1193 | 105.1361
3.5 | 0.9429 | 0.00868 | -0.1193 | 108.629
4 | 0.9981 | 0.00881 | -0.1194 | 113.2917
4.5 | 1.0506 | 0.00906 | -0.119 | 115.9603
5 | 1.1038 | 0.00923 | -0.1188 | 119.5883
5.5 | 1.1535 | 0.00951 | -0.1179 | 121.2934
6 | 1.2025 | 0.00972 | -0.1169 | 123.714
6.5 | 1.242 | 0.01005 | -0.1142 | 123.5821
7 | 1.2801 | 0.01044 | -0.1113 | 122.6149
7.5 | 1.3205 | 0.01087 | -0.1089 | 121.4811
8 | 1.3574 | 0.01143 | -0.1061 | 118.7577
8.5 | 1.3914 | 0.01213 | -0.103 | 114.7073
9 | 1.4211 | 0.01305 | -0.0994 | 108.8966
9.5 | 1.4413 | 0.01442 | -0.0948 | 99.9515
10 | 1.4573 | 0.01614 | -0.0899 | 90.2912
10.5 | 1.4632 | 0.01854 | -0.0844 | 78.9213
11 | 1.465 | 0.02145 | -0.0789 | 68.2984
12 | 1.4656 | 0.0285 | -0.07 | 51.4246
12.5 | 1.4649 | 0.03262 | -0.0664 | 44.908
13.5 | 1.4714 | 0.04113 | -0.0619 | 35.7744
14 | 1.4754 | 0.04584 | -0.0603 | 32.1859
14.5 | 1.4791 | 0.05083 | -0.0591 | 29.099
15 | 1.482 | 0.05612 | -0.0582 | 26.4077
15.5 | 1.4817 | 0.06196 | -0.0577 | 23.9138
16 | 1.4831 | 0.06784 | -0.0576 | 21.8617
16.5 | 1.4818 | 0.07427 | -0.0578 | 19.9515
17 | 1.4821 | 0.08071 | -0.0584 | 18.3633
17.5 | 1.4848 | 0.08702 | -0.0592 | 17.0627
18 | 1.4867 | 0.09361 | -0.0604 | 15.8819
18.5 | 1.4883 | 0.10032 | -0.0619 | 14.8355
19 | 1.4891 | 0.10729 | -0.0637 | 13.8792
19.5 | 1.492 | 0.11403 | -0.0658 | 13.0843
20 | 1.4886 | 0.12177 | -0.0684 | 12.2247

## 45. Re 1M Mach 0.25 (1)
BIGFOIL.COM POLAR EXPORT
NACA63-620 a=0.8
NACA63-620 a=0.8 |  |  |  | Cl Max: | 1.873 | at alpha= | 13.5 | deg
JavaFoil+Calcfoil stall+Eppler ext transition |  |  |  | L/D Max: | 117.295 | at alpha= | 6.5 | deg
Re: | 1000000 |  |  | Cd Min: | 0.00705 | at alpha= | -1 | deg
Mach: | 0.25 |  |  | Cl=0 at alpha= | -4.7231 | deg
|  |  |  | @ Cl=0.1, Cd= | 0.0074128
|  |  |  | @ Cl=0.4, Cd= | 0.0078108
|  |  |  | @ Cl=0.6, Cd= | 0.0082324
alpha (deg) | Cl | Cd | Cm | Cl/Cd
-19 | -0.616 | 0.16355 | -0.048 | -3.769
-18.5 | -0.656 | 0.15191 | -0.05 | -4.316
-18 | -0.691 | 0.14284 | -0.052 | -4.834
-17.5 | -0.721 | 0.13383 | -0.053 | -5.389
-17 | -0.746 | 0.12583 | -0.055 | -5.931
-16.5 | -0.769 | 0.11521 | -0.057 | -6.672
-16 | -0.786 | 0.10546 | -0.06 | -7.454
-15.5 | -0.801 | 0.09374 | -0.064 | -8.548
-15 | -0.815 | 0.08024 | -0.069 | -10.159
-14.5 | -0.836 | 0.06081 | -0.076 | -13.74
-14 | -0.837 | 0.0515 | -0.079 | -16.249
-13.5 | -0.829 | 0.04492 | -0.081 | -18.445
-13 | -0.815 | 0.03838 | -0.083 | -21.247
-12.5 | -0.794 | 0.03369 | -0.085 | -23.578
-12 | -0.766 | 0.03014 | -0.087 | -25.43
-11.5 | -0.732 | 0.02853 | -0.088 | -25.652
-11 | -0.694 | 0.02601 | -0.089 | -26.667
-10.5 | -0.652 | 0.02371 | -0.09 | -27.473
-10 | -0.605 | 0.02198 | -0.092 | -27.548
-9.5 | -0.556 | 0.02035 | -0.093 | -27.337
-9 | -0.504 | 0.01894 | -0.094 | -26.583
-8.5 | -0.45 | 0.01668 | -0.095 | -26.954
-8 | -0.393 | 0.01572 | -0.096 | -25.003
-7.5 | -0.335 | 0.01486 | -0.098 | -22.561
-7 | -0.277 | 0.01406 | -0.099 | -19.673
-6.5 | -0.217 | 0.01339 | -0.1 | -16.216
-6 | -0.165 | 0.00814 | -0.106 | -20.236
-5.5 | -0.1 | 0.00758 | -0.107 | -13.257
-5 | -0.036 | 0.00746 | -0.108 | -4.813
-4.5 | 0.029 | 0.00741 | -0.109 | 3.902
-4 | 0.094 | 0.00741 | -0.109 | 12.677
-3.5 | 0.159 | 0.00744 | -0.11 | 21.433
-3 | 0.225 | 0.00747 | -0.111 | 30.053
-2.5 | 0.29 | 0.00756 | -0.112 | 38.313
-2 | 0.355 | 0.0077 | -0.112 | 46.076
-1.5 | 0.42 | 0.00786 | -0.113 | 53.46
-1 | 0.485 | 0.00705 | -0.113 | 68.768
-0.5 | 0.55 | 0.00806 | -0.114 | 68.232
0 | 0.608 | 0.00826 | -0.114 | 73.696
0.5 | 0.672 | 0.00843 | -0.115 | 79.729
1 | 0.735 | 0.00858 | -0.115 | 85.648
1.5 | 0.798 | 0.00879 | -0.116 | 90.824
2 | 0.861 | 0.00897 | -0.116 | 96.011
2.5 | 0.924 | 0.00925 | -0.117 | 99.898
3 | 0.986 | 0.00946 | -0.118 | 104.207
3.5 | 1.04 | 0.00976 | -0.118 | 106.507
4 | 1.101 | 0.01001 | -0.119 | 110.024
4.5 | 1.162 | 0.01033 | -0.119 | 112.429
5 | 1.222 | 0.01071 | -0.12 | 114.088
5.5 | 1.281 | 0.01109 | -0.12 | 115.522
6 | 1.34 | 0.01148 | -0.121 | 116.726
6.5 | 1.397 | 0.01191 | -0.121 | 117.295
7 | 1.454 | 0.01243 | -0.122 | 117.001
7.5 | 1.508 | 0.01295 | -0.122 | 116.463
8 | 1.56 | 0.01356 | -0.122 | 115.087
8.5 | 1.61 | 0.01434 | -0.123 | 112.262
9 | 1.657 | 0.0152 | -0.123 | 108.988
9.5 | 1.701 | 0.01696 | -0.123 | 100.271
10 | 1.741 | 0.01944 | -0.124 | 89.57
10.5 | 1.768 | 0.02555 | -0.123 | 69.198
11 | 1.792 | 0.0315 | -0.123 | 56.876
11.5 | 1.819 | 0.03336 | -0.123 | 54.541
12 | 1.843 | 0.03541 | -0.123 | 52.038
12.5 | 1.86 | 0.03771 | -0.123 | 49.324
13 | 1.87 | 0.04005 | -0.123 | 46.686
13.5 | 1.873 | 0.04264 | -0.123 | 43.927
14 | 1.869 | 0.04543 | -0.123 | 41.146
14.5 | 1.859 | 0.04865 | -0.123 | 38.208
15 | 1.841 | 0.05215 | -0.123 | 35.31
15.5 | 1.816 | 0.05588 | -0.123 | 32.504
16 | 1.781 | 0.05965 | -0.123 | 29.861
16.5 | 1.736 | 0.06451 | -0.123 | 26.915
17 | 1.683 | 0.06945 | -0.122 | 24.239
17.5 | 1.623 | 0.07504 | -0.122 | 21.627
18 | 1.556 | 0.08086 | -0.121 | 19.242
18.5 | 1.478 | 0.09068 | -0.12 | 16.297

## 46. Re 1M Mach 0.25 (2)
BIGFOIL.COM POLAR EXPORT
NACA63-620 a=0.8
NACA63-620 a=0.8 |  |  |  | Cl Max: | 1.4615 | at alpha= | 10.5 | deg
XFOIL ncrit=9 |  |  |  | L/D Max: | 118.372 | at alpha= | 6 | deg
Re: | 1000000 |  |  | Cd Min: | 0.09868 | at alpha= | -19 | deg
Mach: | 0.25 |  |  | Cl=0 at alpha= | -4.5645 | deg
|  |  |  | @ Cl=0.1, Cd= | 0.0075154
|  |  |  | @ Cl=0.4, Cd= | 0.0076954
|  |  |  | @ Cl=0.6, Cd= | 0.0080037
alpha (deg) | Cl | Cd | Cm | Cl/Cd
-19 | -0.777 | 0.09868 | -0.0837 | -7.8739
-18.5 | -0.7802 | 0.08755 | -0.094 | -8.9115
-18 | -0.7737 | 0.07801 | -0.1033 | -9.918
-17.5 | -0.7658 | 0.0704 | -0.1097 | -10.8778
-17 | -0.7616 | 0.06408 | -0.1133 | -11.8851
-16.5 | -0.7595 | 0.05825 | -0.1158 | -13.0386
-16 | -0.7586 | 0.05257 | -0.118 | -14.4303
-15.5 | -0.7514 | 0.04781 | -0.1195 | -15.7164
-15 | -0.7431 | 0.04349 | -0.1203 | -17.0867
-14.5 | -0.7307 | 0.03963 | -0.1208 | -18.4381
-14 | -0.7118 | 0.03652 | -0.1209 | -19.4907
-13.5 | -0.7064 | 0.03269 | -0.1205 | -21.6091
-13 | -0.6933 | 0.0296 | -0.1198 | -23.4223
-12.5 | -0.6754 | 0.027 | -0.1187 | -25.0148
-12 | -0.6555 | 0.02464 | -0.1174 | -26.6031
-11.5 | -0.6399 | 0.02214 | -0.1156 | -28.9024
-11 | -0.6246 | 0.01977 | -0.1135 | -31.5933
-10.5 | -0.6026 | 0.01794 | -0.1114 | -33.5897
-10 | -0.5838 | 0.01631 | -0.1086 | -35.794
-9.5 | -0.5498 | 0.01469 | -0.108 | -37.4268
-9 | -0.5011 | 0.01391 | -0.1076 | -36.0244
-8.5 | -0.4521 | 0.01292 | -0.1074 | -34.9923
-8 | -0.3986 | 0.01215 | -0.1075 | -32.8066
-7 | -0.2872 | 0.01069 | -0.1083 | -26.8662
-6 | -0.171 | 0.00943 | -0.1097 | -18.1336
-5.5 | -0.1124 | 0.00869 | -0.1106 | -12.9344
-5 | -0.0533 | 0.008 | -0.1116 | -6.6625
-4.5 | 0.0079 | 0.00762 | -0.1126 | 1.0367
-4 | 0.0693 | 0.00754 | -0.1134 | 9.191
-3.5 | 0.1318 | 0.00749 | -0.1143 | 17.5968
-3 | 0.1933 | 0.00752 | -0.115 | 25.7048
-2.5 | 0.2552 | 0.00752 | -0.1159 | 33.9362
-2 | 0.3165 | 0.00759 | -0.1166 | 41.6996
-1.5 | 0.378 | 0.00767 | -0.1174 | 49.2829
-1 | 0.4386 | 0.00774 | -0.118 | 56.6667
-0.5 | 0.4997 | 0.00782 | -0.1187 | 63.9003
0 | 0.5594 | 0.00793 | -0.1192 | 70.5422
0.5 | 0.62 | 0.00804 | -0.1199 | 77.1144
1 | 0.6786 | 0.00817 | -0.1202 | 83.06
1.5 | 0.7386 | 0.00827 | -0.1207 | 89.3108
2 | 0.796 | 0.00846 | -0.1208 | 94.0898
2.5 | 0.8549 | 0.00858 | -0.1211 | 99.6387
3 | 0.9116 | 0.00877 | -0.1211 | 103.9453
3.5 | 0.9681 | 0.00896 | -0.1209 | 108.0469
4 | 1.0229 | 0.00916 | -0.1205 | 111.6703
4.5 | 1.0761 | 0.0094 | -0.1197 | 114.4787
5 | 1.1276 | 0.00964 | -0.1187 | 116.971
5.5 | 1.1741 | 0.00992 | -0.1167 | 118.3569
6 | 1.2145 | 0.01026 | -0.1135 | 118.3723
6.5 | 1.2561 | 0.01069 | -0.1108 | 117.5023
7 | 1.2953 | 0.01123 | -0.1078 | 115.3428
7.5 | 1.3337 | 0.01188 | -0.1048 | 112.2643
8 | 1.374 | 0.0125 | -0.1022 | 109.92
8.5 | 1.4095 | 0.01336 | -0.099 | 105.5015
9 | 1.4335 | 0.0147 | -0.0945 | 97.517
9.5 | 1.4507 | 0.01648 | -0.0895 | 88.0279
10 | 1.4605 | 0.01885 | -0.0841 | 77.4801
10.5 | 1.4615 | 0.02197 | -0.0784 | 66.5225
11 | 1.4592 | 0.0257 | -0.0733 | 56.7782
11.5 | 1.4559 | 0.02993 | -0.0689 | 48.6435
12 | 1.4516 | 0.03462 | -0.0652 | 41.9295
13 | 1.4463 | 0.04478 | -0.0599 | 32.2979
13.5 | 1.4475 | 0.04986 | -0.0581 | 29.0313
14.5 | 1.4513 | 0.06121 | -0.0568 | 23.7102
15 | 1.4525 | 0.06732 | -0.0565 | 21.5761
15.5 | 1.4493 | 0.07414 | -0.0566 | 19.5482

## 47. Re 1M Mach 0.50 (1)
BIGFOIL.COM POLAR EXPORT
NACA63-620 a=0.8
NACA63-620 a=0.8 |  |  |  | Cl Max: | 1.76 | at alpha= | 10 | deg
JavaFoil+Calcfoil stall+Eppler ext transition |  |  |  | L/D Max: | 104.894 | at alpha= | 5.5 | deg
Re: | 1000000 |  |  | Cd Min: | 0.00748 | at alpha= | -3.5 | deg
Mach: | 0.5 |  |  | Cl=0 at alpha= | -4.7222 | deg
|  |  |  | @ Cl=0.1, Cd= | 0.0076256
|  |  |  | @ Cl=0.4, Cd= | 0.0083742
|  |  |  | @ Cl=0.6, Cd= | 0.008763
alpha (deg) | Cl | Cd | Cm | Cl/Cd
-20 | -0.886 | 0.19986 | -0.054 | -4.434
-19.5 | -0.858 | 0.1955 | -0.055 | -4.387
-19 | -0.827 | 0.194 | -0.053 | -4.265
-18.5 | -0.798 | 0.18721 | -0.053 | -4.264
-18 | -0.77 | 0.1829 | -0.053 | -4.208
-17.5 | -0.741 | 0.17343 | -0.054 | -4.272
-17 | -0.711 | 0.16869 | -0.052 | -4.215
-16.5 | -0.682 | 0.16143 | -0.052 | -4.224
-16 | -0.653 | 0.15629 | -0.052 | -4.179
-15.5 | -0.624 | 0.15164 | -0.052 | -4.118
-15 | -0.595 | 0.14701 | -0.05 | -4.045
-14.5 | -0.566 | 0.13506 | -0.05 | -4.188
-14 | -0.537 | 0.13024 | -0.05 | -4.123
-13.5 | -0.508 | 0.13162 | -0.05 | -3.861
-13 | -0.479 | 0.12493 | -0.049 | -3.834
-12.5 | -0.45 | 0.11319 | -0.047 | -3.973
-12 | -0.422 | 0.10573 | -0.052 | -3.99
-11.5 | -0.392 | 0.10346 | -0.05 | -3.793
-11 | -0.368 | 0.07718 | -0.064 | -4.768
-10.5 | -0.569 | 0.0501 | -0.088 | -11.361
-10 | -0.596 | 0.03454 | -0.098 | -17.255
-9.5 | -0.575 | 0.02888 | -0.1 | -19.898
-9 | -0.532 | 0.02525 | -0.103 | -21.088
-8.5 | -0.48 | 0.02285 | -0.104 | -21.005
-8 | -0.423 | 0.02097 | -0.105 | -20.189
-7.5 | -0.365 | 0.0183 | -0.107 | -19.924
-7 | -0.302 | 0.01713 | -0.108 | -17.634
-6.5 | -0.238 | 0.01612 | -0.11 | -14.76
-6 | -0.172 | 0.0152 | -0.111 | -11.338
-5.5 | -0.106 | 0.01289 | -0.113 | -8.225
-5 | -0.04 | 0.00823 | -0.121 | -4.865
-4.5 | 0.032 | 0.00811 | -0.121 | 3.975
-4 | 0.105 | 0.00759 | -0.121 | 13.814
-3.5 | 0.178 | 0.00748 | -0.122 | 23.819
-3 | 0.251 | 0.00815 | -0.123 | 30.807
-2.5 | 0.324 | 0.00827 | -0.123 | 39.154
-2 | 0.397 | 0.00837 | -0.124 | 47.394
-1.5 | 0.469 | 0.00847 | -0.125 | 55.4
-1 | 0.542 | 0.00862 | -0.125 | 62.92
-0.5 | 0.615 | 0.0088 | -0.126 | 69.867
0 | 0.675 | 0.00922 | -0.127 | 73.258
0.5 | 0.746 | 0.00946 | -0.127 | 78.831
1 | 0.816 | 0.00971 | -0.128 | 84.054
1.5 | 0.886 | 0.00999 | -0.129 | 88.715
2 | 0.956 | 0.01031 | -0.129 | 92.759
2.5 | 1.026 | 0.01065 | -0.13 | 96.285
3 | 1.095 | 0.011 | -0.13 | 99.537
3.5 | 1.151 | 0.0114 | -0.131 | 100.936
4 | 1.217 | 0.01193 | -0.132 | 102.056
4.5 | 1.284 | 0.01238 | -0.132 | 103.672
5 | 1.35 | 0.01291 | -0.133 | 104.567
5.5 | 1.414 | 0.01348 | -0.133 | 104.894
6 | 1.477 | 0.01424 | -0.134 | 103.716
6.5 | 1.538 | 0.01497 | -0.134 | 102.699
7 | 1.597 | 0.01579 | -0.135 | 101.102
7.5 | 1.649 | 0.01692 | -0.135 | 97.503
8 | 1.696 | 0.01818 | -0.136 | 93.311
8.5 | 1.733 | 0.02154 | -0.136 | 80.456
9 | 1.758 | 0.02529 | -0.135 | 69.507
9.5 | 1.757 | 0.03909 | -0.133 | 44.945
10 | 1.76 | 0.04267 | -0.134 | 41.248
10.5 | 1.728 | 0.04674 | -0.133 | 36.963
11 | 1.635 | 0.05191 | -0.133 | 31.499
11.5 | 1.055 | 0.06279 | -0.132 | 16.795
12 | 0.944 | 0.10788 | -0.054 | 8.748
12.5 | 0.972 | 0.12166 | -0.061 | 7.989
13 | 0.999 | 0.12725 | -0.063 | 7.854
13.5 | 1.028 | 0.13512 | -0.068 | 7.607
14 | 1.056 | 0.14021 | -0.071 | 7.53
14.5 | 1.085 | 0.14535 | -0.075 | 7.463
15 | 1.117 | 0.15692 | -0.083 | 7.116

## 48. Re 1M Mach 0.50 (2)
BIGFOIL.COM POLAR EXPORT
NACA63-620 a=0.8
NACA63-620 a=0.8 |  |  |  | Cl Max: | 1.4718 | at alpha= | 9.5 | deg
XFOIL ncrit=9 |  |  |  | L/D Max: | 94 | at alpha= | 4.5 | deg
Re: | 1000000 |  |  | Cd Min: | 0.15713 | at alpha= | -17 | deg
Mach: | 0.5 |  |  | Cl=0 at alpha= | -4.4593 | deg
|  |  |  | @ Cl=0.1, Cd= | 0.0082844
|  |  |  | @ Cl=0.4, Cd= | 0.0084692
|  |  |  | @ Cl=0.6, Cd= | 0.0088525
alpha (deg) | Cl | Cd | Cm | Cl/Cd
-17 | -0.2761 | 0.15713 | -0.0773 | -1.7571
-16.5 | -0.2876 | 0.14335 | -0.0844 | -2.0063
-16 | -0.2606 | 0.13866 | -0.0874 | -1.8794
-15.5 | -0.2652 | 0.1273 | -0.0938 | -2.0833
-15 | -0.3825 | 0.09939 | -0.1112 | -3.8485
-14.5 | -0.4084 | 0.0877 | -0.1189 | -4.6568
-14 | -0.425 | 0.07759 | -0.1255 | -5.4775
-13.5 | -0.4449 | 0.06793 | -0.1314 | -6.5494
-13 | -0.4602 | 0.05928 | -0.1364 | -7.7632
-12.5 | -0.4691 | 0.05202 | -0.1396 | -9.0177
-12 | -0.472 | 0.0459 | -0.1414 | -10.2832
-11.5 | -0.4694 | 0.04071 | -0.1422 | -11.5303
-11 | -0.4611 | 0.03635 | -0.1419 | -12.685
-10 | -0.431 | 0.02942 | -0.1395 | -14.6499
-9.5 | -0.422 | 0.02606 | -0.1375 | -16.1934
-9 | -0.4066 | 0.02322 | -0.1351 | -17.5108
-8 | -0.3795 | 0.01791 | -0.1285 | -21.1893
-7.5 | -0.3638 | 0.01574 | -0.1249 | -23.1131
-7 | -0.3203 | 0.01383 | -0.1248 | -23.1598
-6.5 | -0.2634 | 0.01263 | -0.1245 | -20.8551
-6 | -0.2029 | 0.01159 | -0.1243 | -17.5065
-5.5 | -0.1382 | 0.0107 | -0.1245 | -12.9159
-5 | -0.072 | 0.00981 | -0.1251 | -7.3394
-4.5 | -0.0057 | 0.00886 | -0.1258 | -0.64334
-4 | 0.0644 | 0.00833 | -0.1266 | 7.7311
-3.5 | 0.1346 | 0.00824 | -0.1271 | 16.335
-3 | 0.2062 | 0.00822 | -0.1277 | 25.0852
-2.5 | 0.2757 | 0.0083 | -0.128 | 33.2169
-2 | 0.3459 | 0.00835 | -0.1285 | 41.4251
-1.5 | 0.414 | 0.0085 | -0.1287 | 48.7059
-1 | 0.4825 | 0.00859 | -0.129 | 56.17
-0.5 | 0.5486 | 0.00876 | -0.1289 | 62.6256
0 | 0.6153 | 0.00888 | -0.1289 | 69.2905
0.5 | 0.6785 | 0.00911 | -0.1283 | 74.4786
1 | 0.743 | 0.00925 | -0.1279 | 80.3243
2 | 0.8594 | 0.00972 | -0.1247 | 88.4156
2.5 | 0.9113 | 0.01002 | -0.1219 | 90.9481
3 | 0.965 | 0.01043 | -0.1196 | 92.5216
3.5 | 1.0194 | 0.01085 | -0.1173 | 93.9539
4 | 1.0708 | 0.01142 | -0.1147 | 93.7653
4.5 | 1.1233 | 0.01195 | -0.1121 | 94
5 | 1.1717 | 0.01267 | -0.109 | 92.4783
5.5 | 1.2221 | 0.01337 | -0.1062 | 91.4061
6 | 1.2677 | 0.0143 | -0.1028 | 88.6503
6.5 | 1.3128 | 0.01531 | -0.0994 | 85.7479
7 | 1.3524 | 0.01661 | -0.0954 | 81.4208
7.5 | 1.3879 | 0.01822 | -0.0912 | 76.1745
8 | 1.4211 | 0.02009 | -0.087 | 70.7367
8.5 | 1.4482 | 0.02249 | -0.0826 | 64.3931
9 | 1.4658 | 0.0256 | -0.0778 | 57.2578
9.5 | 1.4718 | 0.02968 | -0.073 | 49.5889
10 | 1.4548 | 0.03556 | -0.0678 | 40.9111
10.5 | 1.4319 | 0.04237 | -0.0636 | 33.7951
11 | 1.4132 | 0.04948 | -0.0606 | 28.561
11.5 | 1.3975 | 0.05685 | -0.0586 | 24.5822
12 | 1.3859 | 0.06435 | -0.0575 | 21.5369
12.5 | 1.3806 | 0.07167 | -0.0569 | 19.2633
13 | 1.3764 | 0.07928 | -0.057 | 17.3613
13.5 | 1.3768 | 0.08674 | -0.0575 | 15.8727
14 | 1.3734 | 0.09492 | -0.0587 | 14.469
14.5 | 1.3715 | 0.10322 | -0.0604 | 13.2872

## 49. Re 2M Mach 0.00 (1)
BIGFOIL.COM POLAR EXPORT
NACA63-620 a=0.8
NACA63-620 a=0.8 |  |  |  | Cl Max: | 1.937 | at alpha= | 15.5 | deg
JavaFoil+Calcfoil stall+Eppler ext transition |  |  |  | L/D Max: | 136.681 | at alpha= | 6.5 | deg
Re: | 2000000 |  |  | Cd Min: | 0.00648 | at alpha= | -4 | deg
Mach: | 0 |  |  | Cl=0 at alpha= | -4.7222 | deg
|  |  |  | @ Cl=0.1, Cd= | 0.00648
|  |  |  | @ Cl=0.4, Cd= | 0.0067511
|  |  |  | @ Cl=0.6, Cd= | 0.0070779
alpha (deg) | Cl | Cd | Cm | Cl/Cd
-20 | -0.893 | 0.14117 | -0.054 | -6.326
-19.5 | -0.909 | 0.12642 | -0.057 | -7.187
-19 | -0.917 | 0.11832 | -0.059 | -7.753
-18.5 | -0.928 | 0.10644 | -0.061 | -8.722
-18 | -0.94 | 0.09283 | -0.065 | -10.13
-17.5 | -0.946 | 0.08341 | -0.067 | -11.347
-17 | -0.962 | 0.06571 | -0.071 | -14.641
-16.5 | -0.962 | 0.0578 | -0.073 | -16.653
-16 | -0.958 | 0.05126 | -0.075 | -18.695
-15.5 | -0.949 | 0.04605 | -0.077 | -20.612
-15 | -0.936 | 0.04132 | -0.078 | -22.66
-14.5 | -0.919 | 0.03719 | -0.079 | -24.721
-14 | -0.898 | 0.03362 | -0.081 | -26.711
-13.5 | -0.873 | 0.03053 | -0.082 | -28.589
-13 | -0.844 | 0.02787 | -0.083 | -30.267
-12.5 | -0.81 | 0.02572 | -0.084 | -31.502
-12 | -0.774 | 0.02336 | -0.086 | -33.148
-11.5 | -0.734 | 0.02182 | -0.087 | -33.641
-11 | -0.691 | 0.02009 | -0.088 | -34.406
-10.5 | -0.646 | 0.01837 | -0.089 | -35.159
-10 | -0.598 | 0.01778 | -0.09 | -33.624
-9.5 | -0.548 | 0.01658 | -0.091 | -33.046
-9 | -0.495 | 0.01551 | -0.092 | -31.903
-8.5 | -0.441 | 0.01356 | -0.094 | -32.562
-8 | -0.386 | 0.01285 | -0.095 | -29.991
-7.5 | -0.329 | 0.01219 | -0.096 | -26.962
-7 | -0.271 | 0.01029 | -0.097 | -26.333
-6.5 | -0.213 | 0.00983 | -0.098 | -21.627
-6 | -0.16 | 0.00789 | -0.103 | -20.25
-5.5 | -0.097 | 0.00702 | -0.104 | -13.866
-5 | -0.035 | 0.00663 | -0.104 | -5.244
-4.5 | 0.028 | 0.00653 | -0.105 | 4.292
-4 | 0.091 | 0.00648 | -0.106 | 14.031
-3.5 | 0.154 | 0.00648 | -0.107 | 23.816
-3 | 0.217 | 0.00653 | -0.107 | 33.279
-2.5 | 0.281 | 0.00659 | -0.108 | 42.55
-2 | 0.344 | 0.00668 | -0.109 | 51.407
-1.5 | 0.407 | 0.00676 | -0.11 | 60.162
-1 | 0.47 | 0.00684 | -0.11 | 68.666
-0.5 | 0.533 | 0.00697 | -0.111 | 76.374
0 | 0.595 | 0.00707 | -0.112 | 84.248
0.5 | 0.658 | 0.00717 | -0.112 | 91.848
1 | 0.717 | 0.00681 | -0.113 | 105.357
1.5 | 0.778 | 0.0075 | -0.113 | 103.723
2 | 0.839 | 0.00766 | -0.114 | 109.575
2.5 | 0.9 | 0.00783 | -0.114 | 114.928
3 | 0.96 | 0.00803 | -0.115 | 119.59
3.5 | 1.013 | 0.00828 | -0.115 | 122.427
4 | 1.073 | 0.00847 | -0.116 | 126.689
4.5 | 1.132 | 0.00872 | -0.116 | 129.812
5 | 1.191 | 0.00899 | -0.117 | 132.466
5.5 | 1.249 | 0.00931 | -0.117 | 134.127
6 | 1.306 | 0.00964 | -0.117 | 135.435
6.5 | 1.362 | 0.00997 | -0.118 | 136.681
7 | 1.418 | 0.0104 | -0.118 | 136.377
7.5 | 1.471 | 0.01091 | -0.119 | 134.907
8 | 1.523 | 0.01147 | -0.119 | 132.787
8.5 | 1.572 | 0.01237 | -0.12 | 127.07
9 | 1.618 | 0.01409 | -0.12 | 114.873
9.5 | 1.663 | 0.01549 | -0.12 | 107.339
10 | 1.704 | 0.01819 | -0.12 | 93.678
10.5 | 1.743 | 0.02047 | -0.12 | 85.164
11 | 1.776 | 0.02467 | -0.12 | 71.993
11.5 | 1.811 | 0.026 | -0.12 | 69.63
12 | 1.841 | 0.0275 | -0.121 | 66.94
12.5 | 1.868 | 0.02904 | -0.121 | 64.322
13 | 1.889 | 0.03071 | -0.121 | 61.526
13.5 | 1.907 | 0.03257 | -0.121 | 58.56
14 | 1.921 | 0.0344 | -0.121 | 55.834
14.5 | 1.93 | 0.03641 | -0.121 | 53.019
15 | 1.936 | 0.03845 | -0.121 | 50.342
15.5 | 1.937 | 0.04077 | -0.121 | 47.511
16 | 1.933 | 0.04323 | -0.121 | 44.715
16.5 | 1.923 | 0.04578 | -0.121 | 42
17 | 1.908 | 0.04871 | -0.121 | 39.171
17.5 | 1.889 | 0.0519 | -0.121 | 36.403
18 | 1.867 | 0.05549 | -0.121 | 33.638
18.5 | 1.841 | 0.05856 | -0.121 | 31.438
19 | 1.812 | 0.06259 | -0.121 | 28.951
19.5 | 1.78 | 0.06667 | -0.121 | 26.693
20 | 1.745 | 0.07127 | -0.12 | 24.483

## 50. Re 2M Mach 0.00 (2)
BIGFOIL.COM POLAR EXPORT
NACA63-620 a=0.8
NACA63-620 a=0.8 |  |  |  | Cl Max: | 1.5899 | at alpha= | 20 | deg
XFOIL ncrit=9 |  |  |  | L/D Max: | 152.893 | at alpha= | 6.5 | deg
Re: | 2000000 |  |  | Cd Min: | 0.10424 | at alpha= | 20 | deg
Mach: | 0 |  |  | Cl=0 at alpha= | -4.6226 | deg
|  |  |  | @ Cl=0.1, Cd= | 0.0061757
|  |  |  | @ Cl=0.4, Cd= | 0.0061337
|  |  |  | @ Cl=0.6, Cd= | 0.0063634
alpha (deg) | Cl | Cd | Cm | Cl/Cd
-19 | -1.0254 | 0.05208 | -0.1071 | -19.6889
-18.5 | -1.0269 | 0.04681 | -0.1089 | -21.9376
-18 | -1.0217 | 0.04245 | -0.11 | -24.0683
-17.5 | -1.0109 | 0.0387 | -0.1109 | -26.1214
-17 | -0.999 | 0.03528 | -0.1113 | -28.3163
-16.5 | -0.9852 | 0.03217 | -0.1114 | -30.6248
-16 | -0.9692 | 0.02951 | -0.1111 | -32.8431
-15.5 | -0.9507 | 0.02706 | -0.1106 | -35.133
-15 | -0.9352 | 0.02459 | -0.1097 | -38.0317
-14.5 | -0.9163 | 0.02238 | -0.1086 | -40.9428
-14 | -0.8944 | 0.02047 | -0.1074 | -43.6932
-13.5 | -0.8704 | 0.01879 | -0.106 | -46.3225
-13 | -0.8488 | 0.01707 | -0.1042 | -49.7247
-12 | -0.8034 | 0.01421 | -0.1 | -56.5376
-11.5 | -0.7584 | 0.0135 | -0.0997 | -56.1778
-11 | -0.7116 | 0.01278 | -0.0995 | -55.6808
-10 | -0.6085 | 0.0117 | -0.1 | -52.0085
-9.5 | -0.5558 | 0.01113 | -0.1004 | -49.9371
-9 | -0.5006 | 0.01071 | -0.101 | -46.7414
-8.5 | -0.4453 | 0.01022 | -0.1017 | -43.5714
-8 | -0.3893 | 0.0098 | -0.1024 | -39.7245
-7.5 | -0.3326 | 0.00932 | -0.1032 | -35.6867
-7 | -0.2761 | 0.00883 | -0.104 | -31.2684
-6.5 | -0.2184 | 0.00839 | -0.105 | -26.031
-6 | -0.1604 | 0.00799 | -0.106 | -20.0751
-5.5 | -0.1023 | 0.00755 | -0.107 | -13.5497
-5 | -0.044 | 0.00705 | -0.1081 | -6.2411
-4.5 | 0.0143 | 0.00658 | -0.1092 | 2.1733
-4 | 0.0737 | 0.00622 | -0.1104 | 11.8489
-3.5 | 0.1331 | 0.00612 | -0.1114 | 21.7484
-3 | 0.1934 | 0.00604 | -0.1124 | 32.0199
-2.5 | 0.2531 | 0.00608 | -0.1133 | 41.6283
-2 | 0.3133 | 0.00607 | -0.1143 | 51.6145
-1.5 | 0.3726 | 0.00612 | -0.1152 | 60.8824
-1 | 0.4326 | 0.00615 | -0.1162 | 70.3415
-0.5 | 0.4914 | 0.00624 | -0.117 | 78.75
0 | 0.5512 | 0.00628 | -0.1179 | 87.7707
0.5 | 0.6097 | 0.00638 | -0.1186 | 95.5643
1 | 0.6687 | 0.00646 | -0.1194 | 103.5139
1.5 | 0.727 | 0.00655 | -0.1201 | 110.9924
2 | 0.7849 | 0.00667 | -0.1208 | 117.6762
2.5 | 0.8428 | 0.00676 | -0.1214 | 124.6746
3 | 0.8992 | 0.00693 | -0.1218 | 129.7547
3.5 | 0.9563 | 0.00704 | -0.1223 | 135.8381
4 | 1.0115 | 0.00723 | -0.1225 | 139.9032
4.5 | 1.0675 | 0.00736 | -0.1229 | 145.0408
5 | 1.121 | 0.00758 | -0.1228 | 147.8892
5.5 | 1.1729 | 0.00783 | -0.1224 | 149.7957
6 | 1.2247 | 0.00805 | -0.122 | 152.1366
6.5 | 1.2736 | 0.00833 | -0.1212 | 152.8932
7 | 1.3181 | 0.00867 | -0.1195 | 152.03
7.5 | 1.3525 | 0.00907 | -0.1158 | 149.118
8 | 1.383 | 0.00973 | -0.1118 | 142.1377
8.5 | 1.4059 | 0.01073 | -0.1069 | 131.0252
9.5 | 1.4339 | 0.0138 | -0.0955 | 103.9058
10 | 1.4466 | 0.01565 | -0.0902 | 92.4345
10.5 | 1.4561 | 0.01783 | -0.085 | 81.6657
11 | 1.4635 | 0.02036 | -0.0802 | 71.8811
11.5 | 1.4721 | 0.02309 | -0.076 | 63.7549
12 | 1.4812 | 0.02606 | -0.0724 | 56.8381
12.5 | 1.4903 | 0.02929 | -0.0692 | 50.8808
13 | 1.5005 | 0.03265 | -0.0666 | 45.9571
13.5 | 1.51 | 0.03628 | -0.0644 | 41.6207
14 | 1.5174 | 0.04029 | -0.0624 | 37.662
14.5 | 1.5218 | 0.04476 | -0.0606 | 33.9991
15 | 1.5278 | 0.04925 | -0.0596 | 31.0213
15.5 | 1.5322 | 0.05426 | -0.0587 | 28.2381
16 | 1.5389 | 0.05922 | -0.0582 | 25.9862
16.5 | 1.5465 | 0.06426 | -0.058 | 24.0663
17 | 1.5551 | 0.06931 | -0.0581 | 22.4369
17.5 | 1.5615 | 0.07478 | -0.0585 | 20.8813
18 | 1.5694 | 0.08018 | -0.0591 | 19.5735
18.5 | 1.5757 | 0.08588 | -0.0599 | 18.3477
19 | 1.5784 | 0.09221 | -0.0611 | 17.1174
19.5 | 1.5855 | 0.098 | -0.0624 | 16.1786
20 | 1.5899 | 0.10424 | -0.0641 | 15.2523

## 51. Re 2M Mach 0.10 (1)
BIGFOIL.COM POLAR EXPORT
NACA63-620 a=0.8
NACA63-620 a=0.8 |  |  |  | Cl Max: | 1.928 | at alpha= | 15 | deg
JavaFoil+Calcfoil stall+Eppler ext transition |  |  |  | L/D Max: | 136.118 | at alpha= | 6.5 | deg
Re: | 2000000 |  |  | Cd Min: | 0.0065 | at alpha= | -3.5 | deg
Mach: | 0.1 |  |  | Cl=0 at alpha= | -4.7222 | deg
|  |  |  | @ Cl=0.1, Cd= | 0.0065172
|  |  |  | @ Cl=0.4, Cd= | 0.0067602
|  |  |  | @ Cl=0.6, Cd= | 0.0071434
alpha (deg) | Cl | Cd | Cm | Cl/Cd
-20 | -0.857 | 0.14301 | -0.054 | -5.994
-19.5 | -0.872 | 0.13255 | -0.056 | -6.58
-19 | -0.886 | 0.12242 | -0.058 | -7.237
-18.5 | -0.896 | 0.11402 | -0.06 | -7.86
-18 | -0.909 | 0.10178 | -0.063 | -8.926
-17.5 | -0.916 | 0.09297 | -0.065 | -9.852
-17 | -0.939 | 0.07113 | -0.07 | -13.195
-16.5 | -0.944 | 0.06125 | -0.073 | -15.414
-16 | -0.94 | 0.05617 | -0.074 | -16.733
-15.5 | -0.937 | 0.04812 | -0.076 | -19.479
-15 | -0.927 | 0.04281 | -0.078 | -21.665
-14.5 | -0.913 | 0.03842 | -0.08 | -23.755
-14 | -0.893 | 0.03461 | -0.081 | -25.815
-13.5 | -0.87 | 0.03133 | -0.082 | -27.758
-13 | -0.842 | 0.02848 | -0.084 | -29.56
-12.5 | -0.81 | 0.02623 | -0.085 | -30.87
-12 | -0.774 | 0.02402 | -0.086 | -32.227
-11.5 | -0.735 | 0.02219 | -0.087 | -33.117
-11 | -0.693 | 0.02041 | -0.088 | -33.934
-10.5 | -0.648 | 0.01862 | -0.089 | -34.793
-10 | -0.6 | 0.018 | -0.09 | -33.314
-9.5 | -0.55 | 0.01675 | -0.091 | -32.811
-9 | -0.497 | 0.01568 | -0.093 | -31.667
-8.5 | -0.443 | 0.0137 | -0.094 | -32.346
-8 | -0.387 | 0.01298 | -0.095 | -29.814
-7.5 | -0.33 | 0.01231 | -0.096 | -26.812
-7 | -0.272 | 0.0117 | -0.097 | -23.256
-6.5 | -0.213 | 0.00992 | -0.098 | -21.522
-6 | -0.16 | 0.00797 | -0.103 | -20.135
-5.5 | -0.098 | 0.00708 | -0.104 | -13.82
-5 | -0.035 | 0.00664 | -0.105 | -5.264
-4.5 | 0.028 | 0.00651 | -0.106 | 4.322
-4 | 0.091 | 0.00652 | -0.107 | 14.017
-3.5 | 0.155 | 0.0065 | -0.107 | 23.861
-3 | 0.219 | 0.00654 | -0.108 | 33.402
-2.5 | 0.282 | 0.0066 | -0.109 | 42.736
-2 | 0.345 | 0.0067 | -0.109 | 51.569
-1.5 | 0.409 | 0.00677 | -0.11 | 60.345
-1 | 0.472 | 0.00686 | -0.111 | 68.837
-0.5 | 0.535 | 0.00698 | -0.112 | 76.642
0 | 0.598 | 0.00714 | -0.112 | 83.823
0.5 | 0.662 | 0.00725 | -0.113 | 91.289
1 | 0.72 | 0.00683 | -0.113 | 105.427
1.5 | 0.781 | 0.00754 | -0.114 | 103.601
2 | 0.843 | 0.0077 | -0.114 | 109.508
2.5 | 0.904 | 0.00787 | -0.115 | 114.86
3 | 0.965 | 0.00807 | -0.115 | 119.505
3.5 | 1.018 | 0.00832 | -0.116 | 122.43
4 | 1.078 | 0.00853 | -0.116 | 126.347
4.5 | 1.137 | 0.00877 | -0.117 | 129.696
5 | 1.196 | 0.00905 | -0.117 | 132.093
5.5 | 1.254 | 0.00938 | -0.118 | 133.719
6 | 1.312 | 0.0097 | -0.118 | 135.174
6.5 | 1.369 | 0.01005 | -0.118 | 136.118
7 | 1.424 | 0.01051 | -0.119 | 135.463
7.5 | 1.478 | 0.01101 | -0.119 | 134.171
8 | 1.529 | 0.01159 | -0.12 | 131.954
8.5 | 1.578 | 0.01257 | -0.12 | 125.586
9 | 1.624 | 0.01431 | -0.12 | 113.526
9.5 | 1.669 | 0.01575 | -0.121 | 105.986
10 | 1.71 | 0.0185 | -0.121 | 92.417
10.5 | 1.748 | 0.02081 | -0.121 | 84.009
11 | 1.781 | 0.02503 | -0.121 | 71.14
11.5 | 1.814 | 0.02648 | -0.121 | 68.52
12 | 1.844 | 0.02796 | -0.121 | 65.935
12.5 | 1.869 | 0.02958 | -0.121 | 63.205
13 | 1.89 | 0.03136 | -0.121 | 60.26
13.5 | 1.906 | 0.03306 | -0.121 | 57.659
14 | 1.917 | 0.03515 | -0.122 | 54.55
14.5 | 1.925 | 0.03715 | -0.122 | 51.814
15 | 1.928 | 0.03945 | -0.122 | 48.863
15.5 | 1.927 | 0.04178 | -0.122 | 46.112
16 | 1.918 | 0.04448 | -0.122 | 43.128
16.5 | 1.904 | 0.04714 | -0.122 | 40.395
17 | 1.886 | 0.05005 | -0.122 | 37.68
17.5 | 1.862 | 0.05363 | -0.122 | 34.726
18 | 1.835 | 0.05705 | -0.121 | 32.169
18.5 | 1.805 | 0.06071 | -0.121 | 29.729
19 | 1.77 | 0.06502 | -0.121 | 27.227
19.5 | 1.734 | 0.06911 | -0.121 | 25.083
20 | 1.692 | 0.07433 | -0.12 | 22.769

## 52. Re 2M Mach 0.10 (2)
BIGFOIL.COM POLAR EXPORT
NACA63-620 a=0.8
NACA63-620 a=0.8 |  |  |  | Cl Max: | 1.5833 | at alpha= | 20 | deg
XFOIL ncrit=9 |  |  |  | L/D Max: | 152.274 | at alpha= | 6.5 | deg
Re: | 2000000 |  |  | Cd Min: | 0.10758 | at alpha= | 20 | deg
Mach: | 0.1 |  |  | Cl=0 at alpha= | -4.6194 | deg
|  |  |  | @ Cl=0.1, Cd= | 0.0061975
|  |  |  | @ Cl=0.4, Cd= | 0.0061568
|  |  |  | @ Cl=0.6, Cd= | 0.0063958
alpha (deg) | Cl | Cd | Cm | Cl/Cd
-20 | -0.982 | 0.07337 | -0.0944 | -13.3842
-19.5 | -0.9829 | 0.06399 | -0.1033 | -15.3602
-18.5 | -1.0122 | 0.04953 | -0.1097 | -20.4361
-18 | -1.0072 | 0.04494 | -0.1111 | -22.4121
-17.5 | -1.002 | 0.04054 | -0.1122 | -24.7163
-17 | -0.9883 | 0.03714 | -0.1127 | -26.6101
-16.5 | -0.9749 | 0.03382 | -0.113 | -28.8261
-16 | -0.9615 | 0.03081 | -0.1128 | -31.2074
-15.5 | -0.9447 | 0.02815 | -0.1124 | -33.5595
-15 | -0.9264 | 0.02577 | -0.1116 | -35.9488
-14.5 | -0.9093 | 0.02336 | -0.1106 | -38.9255
-14 | -0.8889 | 0.02129 | -0.1093 | -41.752
-13.5 | -0.8655 | 0.01951 | -0.1079 | -44.3619
-13 | -0.8408 | 0.01785 | -0.1064 | -47.1036
-12.5 | -0.8254 | 0.016 | -0.1037 | -51.5875
-12 | -0.8045 | 0.01453 | -0.1015 | -55.3682
-11.5 | -0.7615 | 0.01372 | -0.101 | -55.5029
-11 | -0.7146 | 0.01301 | -0.1007 | -54.927
-10.5 | -0.6655 | 0.01234 | -0.1007 | -53.9303
-10 | -0.6126 | 0.01182 | -0.101 | -51.8274
-9.5 | -0.5594 | 0.01124 | -0.1013 | -49.7687
-9 | -0.5043 | 0.0108 | -0.1018 | -46.6944
-8.5 | -0.4485 | 0.01031 | -0.1024 | -43.5015
-8 | -0.3921 | 0.00988 | -0.1031 | -39.6862
-7.5 | -0.335 | 0.00941 | -0.1039 | -35.6004
-7 | -0.2781 | 0.0089 | -0.1047 | -31.2472
-6.5 | -0.2202 | 0.00846 | -0.1056 | -26.0284
-6 | -0.1617 | 0.00804 | -0.1066 | -20.1119
-5.5 | -0.1033 | 0.00762 | -0.1076 | -13.5564
-5 | -0.0446 | 0.00708 | -0.1087 | -6.2994
-4.5 | 0.014 | 0.00663 | -0.1098 | 2.1116
-4 | 0.0738 | 0.00625 | -0.111 | 11.808
-3.5 | 0.1337 | 0.00613 | -0.112 | 21.8108
-3 | 0.1943 | 0.00606 | -0.113 | 32.0627
-2.5 | 0.2545 | 0.0061 | -0.1139 | 41.7213
-2 | 0.3149 | 0.00609 | -0.1149 | 51.7077
-1.5 | 0.3747 | 0.00614 | -0.1158 | 61.0261
-1 | 0.435 | 0.00618 | -0.1167 | 70.3883
-0.5 | 0.4942 | 0.00626 | -0.1175 | 78.9457
0 | 0.5543 | 0.00631 | -0.1184 | 87.8447
0.5 | 0.6129 | 0.00642 | -0.1191 | 95.4673
1.5 | 0.7309 | 0.00659 | -0.1206 | 110.9105
2 | 0.7895 | 0.0067 | -0.1213 | 117.8358
2.5 | 0.8475 | 0.0068 | -0.1219 | 124.6324
3 | 0.9045 | 0.00695 | -0.1223 | 130.1439
3.5 | 0.9615 | 0.00709 | -0.1227 | 135.6135
4 | 1.0172 | 0.00726 | -0.123 | 140.1102
4.5 | 1.0732 | 0.00741 | -0.1232 | 144.8313
5 | 1.127 | 0.00762 | -0.1231 | 147.9003
5.5 | 1.1785 | 0.0079 | -0.1225 | 149.1772
6 | 1.2303 | 0.00812 | -0.122 | 151.5148
6.5 | 1.2791 | 0.0084 | -0.121 | 152.2738
7 | 1.3208 | 0.00873 | -0.1186 | 151.2944
7.5 | 1.3552 | 0.00918 | -0.115 | 147.6253
8 | 1.3864 | 0.00987 | -0.1111 | 140.4661
8.5 | 1.4091 | 0.01092 | -0.1061 | 129.0385
9 | 1.4218 | 0.01247 | -0.0999 | 114.0176
9.5 | 1.4357 | 0.01414 | -0.0944 | 101.5347
10 | 1.4478 | 0.01607 | -0.0891 | 90.0933
10.5 | 1.4561 | 0.01839 | -0.0839 | 79.1789
11 | 1.4625 | 0.02106 | -0.079 | 69.4444
11.5 | 1.4717 | 0.02387 | -0.075 | 61.6548
12 | 1.4792 | 0.02705 | -0.0713 | 54.6839
12.5 | 1.489 | 0.03034 | -0.0683 | 49.0771
13 | 1.4988 | 0.03384 | -0.0658 | 44.2908
13.5 | 1.506 | 0.03777 | -0.0635 | 39.8729
14 | 1.5129 | 0.04195 | -0.0616 | 36.0644
14.5 | 1.5187 | 0.0464 | -0.06 | 32.7306
15 | 1.5214 | 0.05134 | -0.0589 | 29.6338
15.5 | 1.5261 | 0.05646 | -0.0582 | 27.0298
16 | 1.5326 | 0.06157 | -0.0578 | 24.892
16.5 | 1.5393 | 0.06684 | -0.0577 | 23.0296
17 | 1.5484 | 0.07197 | -0.0579 | 21.5145
17.5 | 1.5535 | 0.07774 | -0.0583 | 19.9833
18 | 1.5626 | 0.0831 | -0.059 | 18.8039
18.5 | 1.5681 | 0.08905 | -0.06 | 17.6092
19 | 1.5727 | 0.09522 | -0.0612 | 16.5165
19.5 | 1.5798 | 0.1011 | -0.0626 | 15.6261
20 | 1.5833 | 0.10758 | -0.0644 | 14.7174

## 53. Re 2M Mach 0.25 (1)
BIGFOIL.COM POLAR EXPORT
NACA63-620 a=0.8
NACA63-620 a=0.8 |  |  |  | Cl Max: | 1.883 | at alpha= | 13.5 | deg
JavaFoil+Calcfoil stall+Eppler ext transition |  |  |  | L/D Max: | 132.918 | at alpha= | 6.5 | deg
Re: | 2000000 |  |  | Cd Min: | 0.00647 | at alpha= | 0.5 | deg
Mach: | 0.25 |  |  | Cl=0 at alpha= | -4.7231 | deg
|  |  |  | @ Cl=0.1, Cd= | 0.0066209
|  |  |  | @ Cl=0.4, Cd= | 0.0068731
|  |  |  | @ Cl=0.6, Cd= | 0.0068639
alpha (deg) | Cl | Cd | Cm | Cl/Cd
-19.5 | -0.576 | 0.16134 | -0.05 | -3.571
-19 | -0.619 | 0.15282 | -0.051 | -4.05
-18.5 | -0.659 | 0.14183 | -0.053 | -4.647
-18 | -0.695 | 0.1327 | -0.055 | -5.235
-17.5 | -0.726 | 0.12291 | -0.057 | -5.91
-17 | -0.753 | 0.11438 | -0.059 | -6.583
-16.5 | -0.78 | 0.10096 | -0.063 | -7.724
-16 | -0.804 | 0.08703 | -0.067 | -9.238
-15.5 | -0.831 | 0.0691 | -0.073 | -12.027
-15 | -0.846 | 0.05749 | -0.076 | -14.715
-14.5 | -0.853 | 0.04852 | -0.079 | -17.57
-14 | -0.849 | 0.04274 | -0.081 | -19.863
-13.5 | -0.839 | 0.03735 | -0.083 | -22.476
-13 | -0.823 | 0.03315 | -0.085 | -24.817
-12.5 | -0.8 | 0.02937 | -0.086 | -27.246
-12 | -0.771 | 0.02644 | -0.088 | -29.172
-11.5 | -0.737 | 0.02429 | -0.089 | -30.334
-11 | -0.698 | 0.02287 | -0.09 | -30.509
-10.5 | -0.655 | 0.02026 | -0.091 | -32.339
-10 | -0.609 | 0.01935 | -0.092 | -31.454
-9.5 | -0.559 | 0.01792 | -0.094 | -31.199
-9 | -0.506 | 0.01669 | -0.095 | -30.331
-8.5 | -0.452 | 0.01451 | -0.096 | -31.17
-8 | -0.395 | 0.01368 | -0.097 | -28.898
-7.5 | -0.337 | 0.01292 | -0.098 | -26.098
-7 | -0.278 | 0.01225 | -0.099 | -22.706
-6.5 | -0.218 | 0.01164 | -0.1 | -18.754
-6 | -0.165 | 0.00831 | -0.106 | -19.827
-5.5 | -0.1 | 0.0073 | -0.107 | -13.767
-5 | -0.036 | 0.0068 | -0.108 | -5.283
-4.5 | 0.029 | 0.00664 | -0.109 | 4.353
-4 | 0.094 | 0.00662 | -0.109 | 14.191
-3.5 | 0.159 | 0.00663 | -0.11 | 24.049
-3 | 0.225 | 0.00665 | -0.111 | 33.764
-2.5 | 0.29 | 0.00671 | -0.112 | 43.162
-2 | 0.355 | 0.00679 | -0.112 | 52.284
-1.5 | 0.42 | 0.00691 | -0.113 | 60.742
-1 | 0.485 | 0.00701 | -0.114 | 69.158
-0.5 | 0.55 | 0.00713 | -0.115 | 77.139
0 | 0.612 | 0.0068 | -0.115 | 90.004
0.5 | 0.675 | 0.00647 | -0.115 | 104.235
1 | 0.738 | 0.00757 | -0.116 | 97.531
1.5 | 0.801 | 0.00773 | -0.116 | 103.605
2 | 0.864 | 0.00792 | -0.117 | 109.132
2.5 | 0.927 | 0.00811 | -0.117 | 114.371
3 | 0.99 | 0.00831 | -0.118 | 119.021
3.5 | 1.043 | 0.00862 | -0.118 | 121.108
4 | 1.105 | 0.00884 | -0.119 | 124.913
4.5 | 1.166 | 0.0091 | -0.12 | 128.044
5 | 1.226 | 0.00945 | -0.12 | 129.674
5.5 | 1.285 | 0.0098 | -0.121 | 131.154
6 | 1.344 | 0.01016 | -0.121 | 132.321
6.5 | 1.402 | 0.01055 | -0.122 | 132.918
7 | 1.458 | 0.01107 | -0.122 | 131.707
7.5 | 1.512 | 0.0116 | -0.122 | 130.334
8 | 1.564 | 0.01243 | -0.123 | 125.809
8.5 | 1.611 | 0.01411 | -0.123 | 114.179
9 | 1.657 | 0.01558 | -0.123 | 106.404
9.5 | 1.701 | 0.01742 | -0.123 | 97.652
10 | 1.739 | 0.02087 | -0.123 | 83.33
10.5 | 1.775 | 0.02291 | -0.124 | 77.499
11 | 1.802 | 0.02749 | -0.123 | 65.541
11.5 | 1.83 | 0.02911 | -0.124 | 62.858
12 | 1.853 | 0.03089 | -0.124 | 59.982
12.5 | 1.871 | 0.03292 | -0.124 | 56.826
13 | 1.88 | 0.03494 | -0.124 | 53.805
13.5 | 1.883 | 0.03716 | -0.124 | 50.685
14 | 1.88 | 0.03959 | -0.124 | 47.489
14.5 | 1.87 | 0.04233 | -0.124 | 44.168
15 | 1.852 | 0.04535 | -0.124 | 40.85
15.5 | 1.828 | 0.0486 | -0.124 | 37.604
16 | 1.793 | 0.05193 | -0.124 | 34.52
16.5 | 1.748 | 0.05595 | -0.124 | 31.234
17 | 1.695 | 0.06013 | -0.124 | 28.19
17.5 | 1.635 | 0.06487 | -0.123 | 25.21
18 | 1.569 | 0.06952 | -0.123 | 22.566
18.5 | 1.493 | 0.07737 | -0.122 | 19.292

## 54. Re 2M Mach 0.25 (2)
BIGFOIL.COM POLAR EXPORT
NACA63-620 a=0.8
NACA63-620 a=0.8 |  |  |  | Cl Max: | 1.5422 | at alpha= | 20 | deg
XFOIL ncrit=9 |  |  |  | L/D Max: | 147.366 | at alpha= | 5.5 | deg
Re: | 2000000 |  |  | Cd Min: | 0.12652 | at alpha= | 20 | deg
Mach: | 0.25 |  |  | Cl=0 at alpha= | -4.6064 | deg
|  |  |  | @ Cl=0.1, Cd= | 0.0063516
|  |  |  | @ Cl=0.4, Cd= | 0.0062634
|  |  |  | @ Cl=0.6, Cd= | 0.0065085
alpha (deg) | Cl | Cd | Cm | Cl/Cd
-19.5 | -0.8433 | 0.09006 | -0.0964 | -9.3638
-19 | -0.8702 | 0.07927 | -0.103 | -10.9777
-18.5 | -0.8971 | 0.06917 | -0.1089 | -12.9695
-18 | -0.9114 | 0.06121 | -0.113 | -14.8897
-17.5 | -0.9342 | 0.05294 | -0.1168 | -17.6464
-17 | -0.9323 | 0.04764 | -0.1186 | -19.5697
-16.5 | -0.9233 | 0.04314 | -0.1199 | -21.4024
-16 | -0.914 | 0.03902 | -0.1205 | -23.4239
-15.5 | -0.9018 | 0.03525 | -0.1209 | -25.583
-15 | -0.8877 | 0.03197 | -0.1206 | -27.7667
-14.5 | -0.8701 | 0.02907 | -0.1201 | -29.9312
-14 | -0.8524 | 0.02641 | -0.1191 | -32.2757
-13.5 | -0.8336 | 0.02396 | -0.1178 | -34.7913
-13 | -0.8118 | 0.02176 | -0.1163 | -37.307
-12.5 | -0.7867 | 0.0199 | -0.1147 | -39.5327
-12 | -0.7681 | 0.01782 | -0.1124 | -43.1033
-11.5 | -0.7487 | 0.016 | -0.1097 | -46.7938
-11 | -0.7256 | 0.01441 | -0.1075 | -50.3539
-10.5 | -0.6809 | 0.01346 | -0.1069 | -50.5869
-10 | -0.6321 | 0.01264 | -0.1064 | -50.0079
-9.5 | -0.5778 | 0.01202 | -0.1063 | -48.0699
-9 | -0.5231 | 0.01137 | -0.1064 | -46.007
-8.5 | -0.4653 | 0.01089 | -0.1067 | -42.7273
-8 | -0.4075 | 0.01034 | -0.1071 | -39.4101
-7 | -0.2894 | 0.00932 | -0.1083 | -31.0515
-6.5 | -0.23 | 0.0088 | -0.1091 | -26.1364
-6 | -0.1694 | 0.00833 | -0.1099 | -20.3361
-5.5 | -0.1086 | 0.00791 | -0.1109 | -13.7295
-5 | -0.0481 | 0.00737 | -0.1119 | -6.5265
-4.5 | 0.013 | 0.00684 | -0.113 | 1.9006
-4 | 0.0742 | 0.00643 | -0.1141 | 11.5397
-3.5 | 0.1367 | 0.00624 | -0.1152 | 21.9071
-2.5 | 0.2617 | 0.00619 | -0.1171 | 42.2779
-1.5 | 0.3862 | 0.00625 | -0.1189 | 61.792
-0.5 | 0.5098 | 0.00637 | -0.1207 | 80.0314
0 | 0.5708 | 0.00648 | -0.1214 | 88.0864
0.5 | 0.6323 | 0.00654 | -0.1222 | 96.682
1 | 0.693 | 0.00665 | -0.1228 | 104.2105
1.5 | 0.7532 | 0.00677 | -0.1234 | 111.2555
2 | 0.8136 | 0.00687 | -0.124 | 118.4279
2.5 | 0.872 | 0.00705 | -0.1243 | 123.6879
3 | 0.9319 | 0.00715 | -0.1247 | 130.3357
3.5 | 0.9884 | 0.00738 | -0.1246 | 133.9295
4 | 1.047 | 0.00749 | -0.1248 | 139.7864
4.5 | 1.1011 | 0.00776 | -0.1242 | 141.8943
5 | 1.1576 | 0.00791 | -0.124 | 146.3464
5.5 | 1.2084 | 0.0082 | -0.1228 | 147.3659
6 | 1.2507 | 0.00853 | -0.1199 | 146.6237
6.5 | 1.2937 | 0.00886 | -0.1172 | 146.0158
7 | 1.3344 | 0.00932 | -0.1142 | 143.176
7.5 | 1.3733 | 0.00991 | -0.1111 | 138.5772
8 | 1.405 | 0.01078 | -0.1071 | 130.334
8.5 | 1.4265 | 0.01209 | -0.1018 | 117.9901
9 | 1.4363 | 0.01401 | -0.0953 | 102.5196
9.5 | 1.4429 | 0.0163 | -0.089 | 88.5215
10 | 1.4505 | 0.01882 | -0.0834 | 77.0723
10.5 | 1.4565 | 0.02172 | -0.0783 | 67.058
11 | 1.4585 | 0.02522 | -0.0736 | 57.8311
11.5 | 1.4647 | 0.0288 | -0.0698 | 50.8576
12 | 1.471 | 0.03264 | -0.0666 | 45.0674
12.5 | 1.4783 | 0.0367 | -0.0639 | 40.2807
13 | 1.4845 | 0.04107 | -0.0616 | 36.1456
13.5 | 1.4872 | 0.04602 | -0.0597 | 32.3164
14 | 1.4931 | 0.05091 | -0.0583 | 29.3282
14.5 | 1.4928 | 0.05664 | -0.0572 | 26.3559
15 | 1.4929 | 0.0626 | -0.0566 | 23.8482
15.5 | 1.4974 | 0.06813 | -0.0564 | 21.9786
16 | 1.5047 | 0.07382 | -0.0565 | 20.3834
16.5 | 1.5118 | 0.07969 | -0.0569 | 18.971
17 | 1.516 | 0.08604 | -0.0577 | 17.6197
17.5 | 1.5247 | 0.092 | -0.0586 | 16.5728
18 | 1.5291 | 0.0986 | -0.0599 | 15.5081
18.5 | 1.5336 | 0.10531 | -0.0616 | 14.5627
19 | 1.5393 | 0.11193 | -0.0634 | 13.7523
19.5 | 1.5398 | 0.11933 | -0.0658 | 12.9037
20 | 1.5422 | 0.12652 | -0.0683 | 12.1894

## 55. Re 2M Mach 0.50 (1)
BIGFOIL.COM POLAR EXPORT
NACA63-620 a=0.8
NACA63-620 a=0.8 |  |  |  | Cl Max: | 1.769 | at alpha= | 10 | deg
JavaFoil+Calcfoil stall+Eppler ext transition |  |  |  | L/D Max: | 119.131 | at alpha= | 5.5 | deg
Re: | 2000000 |  |  | Cd Min: | 0.00662 | at alpha= | -2.5 | deg
Mach: | 0.5 |  |  | Cl=0 at alpha= | -4.7222 | deg
|  |  |  | @ Cl=0.1, Cd= | 0.0072048
|  |  |  | @ Cl=0.4, Cd= | 0.0073953
|  |  |  | @ Cl=0.6, Cd= | 0.0077412
alpha (deg) | Cl | Cd | Cm | Cl/Cd
-20 | -0.887 | 0.17863 | -0.055 | -4.963
-19.5 | -0.858 | 0.17265 | -0.055 | -4.971
-19 | -0.829 | 0.17028 | -0.055 | -4.871
-18.5 | -0.799 | 0.16426 | -0.054 | -4.864
-18 | -0.77 | 0.16026 | -0.054 | -4.805
-17.5 | -0.741 | 0.15402 | -0.054 | -4.813
-17 | -0.712 | 0.15202 | -0.054 | -4.686
-16.5 | -0.682 | 0.14382 | -0.052 | -4.744
-16 | -0.653 | 0.13877 | -0.052 | -4.708
-15.5 | -0.625 | 0.13638 | -0.052 | -4.58
-15 | -0.595 | 0.13169 | -0.051 | -4.521
-14.5 | -0.566 | 0.12247 | -0.05 | -4.621
-14 | -0.537 | 0.1179 | -0.05 | -4.556
-13.5 | -0.508 | 0.1154 | -0.051 | -4.405
-13 | -0.48 | 0.11237 | -0.051 | -4.267
-12.5 | -0.45 | 0.10272 | -0.048 | -4.381
-12 | -0.422 | 0.10018 | -0.053 | -4.214
-11.5 | -0.393 | 0.09698 | -0.05 | -4.048
-11 | -0.371 | 0.07112 | -0.069 | -5.214
-10.5 | -0.587 | 0.03706 | -0.095 | -15.845
-10 | -0.601 | 0.02925 | -0.099 | -20.56
-9.5 | -0.578 | 0.02549 | -0.101 | -22.685
-9 | -0.535 | 0.02242 | -0.103 | -23.874
-8.5 | -0.482 | 0.02033 | -0.105 | -23.735
-8 | -0.425 | 0.01865 | -0.106 | -22.809
-7.5 | -0.366 | 0.01606 | -0.108 | -22.812
-7 | -0.304 | 0.01502 | -0.109 | -20.228
-6.5 | -0.239 | 0.01413 | -0.11 | -16.922
-6 | -0.173 | 0.0133 | -0.112 | -13.027
-5.5 | -0.107 | 0.01124 | -0.113 | -9.487
-5 | -0.04 | 0.00786 | -0.121 | -5.095
-4.5 | 0.032 | 0.00727 | -0.121 | 4.44
-4 | 0.105 | 0.0072 | -0.122 | 14.56
-3.5 | 0.178 | 0.00714 | -0.123 | 24.952
-3 | 0.251 | 0.00694 | -0.123 | 36.185
-2.5 | 0.324 | 0.00662 | -0.124 | 48.968
-2 | 0.397 | 0.00739 | -0.125 | 53.649
-1.5 | 0.47 | 0.00752 | -0.125 | 62.415
-1 | 0.542 | 0.00763 | -0.126 | 71.023
-0.5 | 0.615 | 0.00777 | -0.126 | 79.19
0 | 0.678 | 0.00809 | -0.127 | 83.719
0.5 | 0.748 | 0.00834 | -0.128 | 89.717
1 | 0.819 | 0.00855 | -0.128 | 95.72
1.5 | 0.889 | 0.00875 | -0.129 | 101.662
2 | 0.959 | 0.00902 | -0.13 | 106.365
2.5 | 1.029 | 0.00936 | -0.13 | 109.918
3 | 1.098 | 0.00968 | -0.131 | 113.521
3.5 | 1.154 | 0.01003 | -0.131 | 115.013
4 | 1.221 | 0.01046 | -0.132 | 116.697
4.5 | 1.288 | 0.01091 | -0.133 | 118.052
5 | 1.353 | 0.01139 | -0.133 | 118.8
5.5 | 1.418 | 0.01191 | -0.134 | 119.131
6 | 1.481 | 0.01257 | -0.134 | 117.854
6.5 | 1.542 | 0.01335 | -0.135 | 115.519
7 | 1.6 | 0.0142 | -0.135 | 112.74
7.5 | 1.652 | 0.01581 | -0.135 | 104.505
8 | 1.697 | 0.01859 | -0.136 | 91.309
8.5 | 1.734 | 0.02123 | -0.136 | 81.697
9 | 1.755 | 0.02737 | -0.135 | 64.134
9.5 | 1.766 | 0.03435 | -0.134 | 51.416
10 | 1.769 | 0.03752 | -0.134 | 47.15
10.5 | 1.737 | 0.04091 | -0.134 | 42.446
11 | 1.644 | 0.04546 | -0.134 | 36.161
11.5 | 1.062 | 0.05516 | -0.133 | 19.262
12 | 0.944 | 0.09782 | -0.057 | 9.652
12.5 | 0.972 | 0.10756 | -0.062 | 9.039
13 | 1 | 0.11315 | -0.065 | 8.838
13.5 | 1.028 | 0.11816 | -0.069 | 8.703
14 | 1.066 | 0.1278 | -0.085 | 8.341
14.5 | 1.086 | 0.13101 | -0.077 | 8.288
15 | 1.133 | 0.13819 | -0.097 | 8.202

## 56. Re 2M Mach 0.50 (2)
BIGFOIL.COM POLAR EXPORT
NACA63-620 a=0.8
NACA63-620 a=0.8 |  |  |  | Cl Max: | 1.4893 | at alpha= | 8.5 | deg
XFOIL ncrit=9 |  |  |  | L/D Max: | 118.267 | at alpha= | 4 | deg
Re: | 2000000 |  |  | Cd Min: | 0.1294 | at alpha= | -17 | deg
Mach: | 0.5 |  |  | Cl=0 at alpha= | -4.5314 | deg
|  |  |  | @ Cl=0.1, Cd= | 0.0072017
|  |  |  | @ Cl=0.4, Cd= | 0.0068406
|  |  |  | @ Cl=0.6, Cd= | 0.0071303
alpha (deg) | Cl | Cd | Cm | Cl/Cd
-17 | -0.4326 | 0.1294 | -0.0909 | -3.3431
-16.5 | -0.4686 | 0.115 | -0.101 | -4.0748
-16 | -0.4948 | 0.10269 | -0.1098 | -4.8184
-15.5 | -0.5248 | 0.09057 | -0.1186 | -5.7944
-15 | -0.5479 | 0.08003 | -0.1258 | -6.8462
-14.5 | -0.5661 | 0.07051 | -0.132 | -8.0286
-14 | -0.5727 | 0.0627 | -0.1363 | -9.134
-13.5 | -0.5834 | 0.0551 | -0.14 | -10.588
-12 | -0.5859 | 0.03781 | -0.1441 | -15.4959
-11.5 | -0.5763 | 0.03352 | -0.1436 | -17.1927
-11 | -0.5658 | 0.02965 | -0.1425 | -19.0826
-10.5 | -0.5487 | 0.02649 | -0.1407 | -20.7135
-9.5 | -0.5212 | 0.02045 | -0.1354 | -25.4866
-9 | -0.4982 | 0.01814 | -0.1323 | -27.4642
-8 | -0.4547 | 0.01374 | -0.126 | -33.0932
-7.5 | -0.3986 | 0.01239 | -0.1258 | -32.1711
-7 | -0.3371 | 0.01143 | -0.1252 | -29.4926
-6.5 | -0.2709 | 0.01067 | -0.125 | -25.3889
-6 | -0.2042 | 0.00995 | -0.1251 | -20.5226
-5.5 | -0.1352 | 0.00924 | -0.1255 | -14.632
-5 | -0.0656 | 0.00868 | -0.126 | -7.5576
-4.5 | 0.0044 | 0.00805 | -0.1268 | 0.54658
-4 | 0.0742 | 0.00737 | -0.1278 | 10.0678
-3.5 | 0.1447 | 0.00691 | -0.1287 | 20.9407
-3 | 0.2166 | 0.00675 | -0.1295 | 32.0889
-2.5 | 0.2879 | 0.00677 | -0.1302 | 42.5258
-2 | 0.3593 | 0.0068 | -0.1309 | 52.8382
-1.5 | 0.4294 | 0.00687 | -0.1315 | 62.5036
-1 | 0.4993 | 0.00697 | -0.132 | 71.6356
-0.5 | 0.5683 | 0.00706 | -0.1324 | 80.4958
0 | 0.6359 | 0.00721 | -0.1325 | 88.1969
0.5 | 0.7037 | 0.00732 | -0.1327 | 96.1339
1 | 0.767 | 0.00755 | -0.132 | 101.5894
1.5 | 0.8329 | 0.00767 | -0.1317 | 108.5919
2 | 0.8905 | 0.00792 | -0.1299 | 112.4369
2.5 | 0.9434 | 0.00813 | -0.1271 | 116.0394
3 | 0.9978 | 0.00847 | -0.1247 | 117.804
3.5 | 1.0494 | 0.00895 | -0.1219 | 117.2514
4 | 1.1058 | 0.00935 | -0.1199 | 118.2674
4.5 | 1.156 | 0.00996 | -0.1168 | 116.0643
5 | 1.212 | 0.01046 | -0.1147 | 115.87
6 | 1.3112 | 0.012 | -0.1085 | 109.2667
7 | 1.4008 | 0.01414 | -0.1011 | 99.0665
7.5 | 1.439 | 0.01562 | -0.0968 | 92.1255
8 | 1.4693 | 0.01755 | -0.092 | 83.7208
8.5 | 1.4893 | 0.02017 | -0.0866 | 73.8374
9 | 1.4846 | 0.02434 | -0.0799 | 60.9942
10 | 1.4557 | 0.03522 | -0.0686 | 41.3316
10.5 | 1.4423 | 0.04137 | -0.0646 | 34.8634
11 | 1.4316 | 0.0478 | -0.0616 | 29.9498
12 | 1.424 | 0.0608 | -0.058 | 23.4211
12.5 | 1.4248 | 0.06743 | -0.0572 | 21.1301
13 | 1.4242 | 0.07452 | -0.0568 | 19.1116
13.5 | 1.4236 | 0.08193 | -0.057 | 17.3758

## 57. Re 3M Mach 0.00 (1)
BIGFOIL.COM POLAR EXPORT
NACA63-620 a=0.8
NACA63-620 a=0.8 |  |  |  | Cl Max: | 1.944 | at alpha= | 15.5 | deg
JavaFoil+Calcfoil stall+Eppler ext transition |  |  |  | L/D Max: | 143.098 | at alpha= | 6 | deg
Re: | 3000000 |  |  | Cd Min: | 0.00616 | at alpha= | -3.5 | deg
Mach: | 0 |  |  | Cl=0 at alpha= | -4.7222 | deg
|  |  |  | @ Cl=0.1, Cd= | 0.0061771
|  |  |  | @ Cl=0.4, Cd= | 0.0063844
|  |  |  | @ Cl=0.6, Cd= | 0.0066779
alpha (deg) | Cl | Cd | Cm | Cl/Cd
-20 | -0.9 | 0.13088 | -0.057 | -6.877
-19.5 | -0.919 | 0.11403 | -0.06 | -8.057
-19 | -0.933 | 0.10197 | -0.063 | -9.146
-18.5 | -0.948 | 0.0879 | -0.066 | -10.789
-18 | -0.961 | 0.07565 | -0.069 | -12.701
-17.5 | -0.962 | 0.0707 | -0.07 | -13.611
-17 | -0.971 | 0.05853 | -0.073 | -16.592
-16.5 | -0.97 | 0.05195 | -0.074 | -18.675
-16 | -0.965 | 0.04647 | -0.076 | -20.759
-15.5 | -0.955 | 0.04203 | -0.077 | -22.719
-15 | -0.941 | 0.03781 | -0.079 | -24.894
-14.5 | -0.924 | 0.03418 | -0.08 | -27.025
-14 | -0.902 | 0.03099 | -0.081 | -29.109
-13.5 | -0.876 | 0.02821 | -0.083 | -31.07
-13 | -0.847 | 0.02578 | -0.084 | -32.852
-12.5 | -0.813 | 0.02381 | -0.085 | -34.164
-12 | -0.777 | 0.02163 | -0.086 | -35.915
-11.5 | -0.737 | 0.02013 | -0.087 | -36.588
-11 | -0.694 | 0.01861 | -0.088 | -37.269
-10.5 | -0.648 | 0.01703 | -0.089 | -38.064
-10 | -0.6 | 0.01589 | -0.09 | -37.756
-9.5 | -0.55 | 0.01537 | -0.092 | -35.746
-9 | -0.496 | 0.01441 | -0.093 | -34.444
-8.5 | -0.443 | 0.01252 | -0.094 | -35.381
-8 | -0.387 | 0.01186 | -0.095 | -32.61
-7.5 | -0.33 | 0.00991 | -0.096 | -33.266
-7 | -0.272 | 0.00948 | -0.097 | -28.694
-6.5 | -0.222 | 0.00861 | -0.102 | -25.739
-6 | -0.16 | 0.00779 | -0.103 | -20.506
-5.5 | -0.097 | 0.00721 | -0.104 | -13.497
-5 | -0.035 | 0.00665 | -0.104 | -5.235
-4.5 | 0.028 | 0.00635 | -0.105 | 4.41
-4 | 0.091 | 0.00618 | -0.106 | 14.704
-3.5 | 0.154 | 0.00616 | -0.107 | 25.04
-3 | 0.217 | 0.00619 | -0.107 | 35.157
-2.5 | 0.281 | 0.00624 | -0.108 | 44.928
-2 | 0.344 | 0.00634 | -0.109 | 54.217
-1.5 | 0.407 | 0.00639 | -0.11 | 63.604
-1 | 0.47 | 0.00646 | -0.11 | 72.672
-0.5 | 0.533 | 0.0066 | -0.111 | 80.639
0 | 0.595 | 0.00667 | -0.112 | 89.246
0.5 | 0.658 | 0.00677 | -0.112 | 97.296
1 | 0.721 | 0.00693 | -0.113 | 104.034
1.5 | 0.784 | 0.00711 | -0.114 | 110.28
2 | 0.841 | 0.0066 | -0.114 | 127.371
2.5 | 0.902 | 0.0074 | -0.114 | 121.827
3 | 0.962 | 0.00759 | -0.115 | 126.856
3.5 | 1.015 | 0.0078 | -0.115 | 130.227
4 | 1.075 | 0.00799 | -0.116 | 134.487
4.5 | 1.134 | 0.00825 | -0.116 | 137.493
5 | 1.192 | 0.00853 | -0.117 | 139.762
5.5 | 1.251 | 0.0088 | -0.117 | 142.143
6 | 1.308 | 0.00914 | -0.118 | 143.098
6.5 | 1.364 | 0.00953 | -0.118 | 143.096
7 | 1.42 | 0.00997 | -0.119 | 142.443
7.5 | 1.473 | 0.01067 | -0.119 | 138
8 | 1.522 | 0.01197 | -0.119 | 127.133
8.5 | 1.571 | 0.01304 | -0.119 | 120.499
9 | 1.618 | 0.01424 | -0.12 | 113.629
9.5 | 1.662 | 0.01651 | -0.12 | 100.645
10 | 1.705 | 0.01834 | -0.12 | 92.959
10.5 | 1.745 | 0.01959 | -0.12 | 89.093
11 | 1.78 | 0.0229 | -0.12 | 77.739
11.5 | 1.815 | 0.02407 | -0.121 | 75.416
12 | 1.847 | 0.02536 | -0.121 | 72.836
12.5 | 1.875 | 0.02678 | -0.121 | 70.001
13 | 1.896 | 0.02833 | -0.121 | 66.919
13.5 | 1.913 | 0.03003 | -0.121 | 63.705
14 | 1.927 | 0.03168 | -0.122 | 60.838
14.5 | 1.937 | 0.03356 | -0.122 | 57.724
15 | 1.943 | 0.03544 | -0.122 | 54.819
15.5 | 1.944 | 0.03762 | -0.122 | 51.678
16 | 1.939 | 0.0398 | -0.122 | 48.728
16.5 | 1.93 | 0.04214 | -0.122 | 45.789
17 | 1.915 | 0.04494 | -0.122 | 42.607
17.5 | 1.896 | 0.0478 | -0.122 | 39.674
18 | 1.874 | 0.05112 | -0.122 | 36.653
18.5 | 1.848 | 0.05402 | -0.122 | 34.214
19 | 1.819 | 0.05745 | -0.122 | 31.665
19.5 | 1.787 | 0.06132 | -0.121 | 29.139
20 | 1.752 | 0.06558 | -0.121 | 26.717

## 58. Re 3M Mach 0.00 (2)
BIGFOIL.COM POLAR EXPORT
NACA63-620 a=0.8
NACA63-620 a=0.8 |  |  |  | Cl Max: | 1.5528 | at alpha= | 15 | deg
XFOIL ncrit=9 |  |  |  | L/D Max: | 167.095 | at alpha= | 6.5 | deg
Re: | 3000000 |  |  | Cd Min: | 0.05822 | at alpha= | -19.5 | deg
Mach: | 0 |  |  | Cl=0 at alpha= | -4.6429 | deg
|  |  |  | @ Cl=0.1, Cd= | 0.0058841
|  |  |  | @ Cl=0.4, Cd= | 0.0056
|  |  |  | @ Cl=0.6, Cd= | 0.0057695
alpha (deg) | Cl | Cd | Cm | Cl/Cd
-19.5 | -1.0212 | 0.05822 | -0.1039 | -17.5404
-19 | -1.023 | 0.05242 | -0.1064 | -19.5155
-18.5 | -1.0248 | 0.04698 | -0.1084 | -21.8135
-18 | -1.0242 | 0.04202 | -0.1099 | -24.3741
-17.5 | -1.03 | 0.03688 | -0.1108 | -27.9284
-17 | -1.0336 | 0.03233 | -0.1111 | -31.9703
-16.5 | -1.0234 | 0.02914 | -0.1109 | -35.1201
-16 | -1.0221 | 0.02567 | -0.1098 | -39.8169
-15.5 | -1.0039 | 0.02335 | -0.109 | -42.9936
-15 | -0.9839 | 0.0213 | -0.1078 | -46.1925
-14.5 | -0.965 | 0.01927 | -0.1064 | -50.0778
-14 | -0.9444 | 0.01745 | -0.1047 | -54.1203
-13.5 | -0.9226 | 0.01589 | -0.1026 | -58.0617
-13 | -0.9111 | 0.01423 | -0.0994 | -64.0267
-12.5 | -0.8714 | 0.01335 | -0.0986 | -65.2734
-12 | -0.8248 | 0.01271 | -0.0984 | -64.8938
-11.5 | -0.7761 | 0.01209 | -0.0984 | -64.1935
-11 | -0.7248 | 0.01152 | -0.0986 | -62.9167
-10.5 | -0.6711 | 0.01109 | -0.099 | -60.514
-10 | -0.6174 | 0.01059 | -0.0995 | -58.3003
-9.5 | -0.5619 | 0.01017 | -0.1001 | -55.2507
-9 | -0.5058 | 0.00981 | -0.1008 | -51.5596
-8.5 | -0.4489 | 0.00942 | -0.1015 | -47.6539
-8 | -0.3917 | 0.00907 | -0.1023 | -43.1863
-7.5 | -0.3341 | 0.0087 | -0.1032 | -38.4023
-7 | -0.2764 | 0.00828 | -0.1041 | -33.3816
-6.5 | -0.2184 | 0.00789 | -0.1051 | -27.6806
-6 | -0.1597 | 0.00753 | -0.1061 | -21.2085
-5.5 | -0.101 | 0.00721 | -0.1071 | -14.0083
-5 | -0.042 | 0.00679 | -0.1083 | -6.1856
-4.5 | 0.0168 | 0.00642 | -0.1094 | 2.6168
-4 | 0.0763 | 0.006 | -0.1106 | 12.7167
-3.5 | 0.1356 | 0.00571 | -0.1117 | 23.7478
-3 | 0.1959 | 0.00556 | -0.1129 | 35.2338
-2.5 | 0.2559 | 0.00556 | -0.1139 | 46.0252
-2 | 0.3164 | 0.00554 | -0.1149 | 57.1119
-1.5 | 0.3762 | 0.0056 | -0.1159 | 67.1786
-1 | 0.4365 | 0.0056 | -0.1169 | 77.9464
-0.5 | 0.4959 | 0.00567 | -0.1178 | 87.4603
0 | 0.556 | 0.00571 | -0.1188 | 97.373
0.5 | 0.6152 | 0.00579 | -0.1197 | 106.2522
1 | 0.6745 | 0.00586 | -0.1205 | 115.1024
1.5 | 0.7335 | 0.00594 | -0.1214 | 123.4848
2 | 0.7918 | 0.00607 | -0.1221 | 130.4448
2.5 | 0.8503 | 0.00615 | -0.1228 | 138.2602
3 | 0.9076 | 0.00631 | -0.1234 | 143.8352
3.5 | 0.9653 | 0.00641 | -0.124 | 150.5928
4 | 1.0215 | 0.00658 | -0.1244 | 155.2432
4.5 | 1.0778 | 0.00673 | -0.1248 | 160.1486
5 | 1.1325 | 0.00693 | -0.1249 | 163.4199
5.5 | 1.1855 | 0.00718 | -0.1248 | 165.1114
6 | 1.237 | 0.00746 | -0.1244 | 165.8177
6.5 | 1.2883 | 0.00771 | -0.1239 | 167.0947
7 | 1.3355 | 0.00805 | -0.1228 | 165.9006
7.5 | 1.3689 | 0.0086 | -0.119 | 159.1744
8 | 1.382 | 0.00963 | -0.1119 | 143.5099
8.5 | 1.3978 | 0.01085 | -0.1058 | 128.8295
9 | 1.4106 | 0.01236 | -0.0997 | 114.1262
9.5 | 1.4275 | 0.01386 | -0.0947 | 102.9942
10 | 1.442 | 0.01563 | -0.0897 | 92.2585
10.5 | 1.4535 | 0.01772 | -0.0848 | 82.026
11 | 1.4679 | 0.01985 | -0.0807 | 73.9496
11.5 | 1.4799 | 0.02233 | -0.0767 | 66.2741
12 | 1.4927 | 0.02501 | -0.0733 | 59.6841
12.5 | 1.5066 | 0.02783 | -0.0704 | 54.1358
13.5 | 1.5298 | 0.03439 | -0.0655 | 44.4839
14 | 1.5353 | 0.03846 | -0.0632 | 39.9194
14.5 | 1.5429 | 0.0426 | -0.0615 | 36.2183
15 | 1.5528 | 0.0467 | -0.0602 | 33.2505

## 59. Re 3M Mach 0.10 (1)
BIGFOIL.COM POLAR EXPORT
NACA63-620 a=0.8
NACA63-620 a=0.8 |  |  |  | Cl Max: | 1.934 | at alpha= | 15 | deg
JavaFoil+Calcfoil stall+Eppler ext transition |  |  |  | L/D Max: | 142.596 | at alpha= | 6 | deg
Re: | 3000000 |  |  | Cd Min: | 0.00619 | at alpha= | -3 | deg
Mach: | 0.1 |  |  | Cl=0 at alpha= | -4.7222 | deg
|  |  |  | @ Cl=0.1, Cd= | 0.0062186
|  |  |  | @ Cl=0.4, Cd= | 0.0063916
|  |  |  | @ Cl=0.6, Cd= | 0.0066847
alpha (deg) | Cl | Cd | Cm | Cl/Cd
-20 | -0.863 | 0.13353 | -0.056 | -6.464
-19.5 | -0.88 | 0.12178 | -0.059 | -7.228
-19 | -0.896 | 0.1103 | -0.061 | -8.124
-18.5 | -0.912 | 0.09777 | -0.064 | -9.326
-18 | -0.925 | 0.08641 | -0.066 | -10.708
-17.5 | -0.934 | 0.07737 | -0.069 | -12.078
-17 | -0.95 | 0.0622 | -0.072 | -15.271
-16.5 | -0.952 | 0.05481 | -0.074 | -17.378
-16 | -0.948 | 0.05044 | -0.075 | -18.788
-15.5 | -0.943 | 0.04369 | -0.077 | -21.592
-15 | -0.932 | 0.03918 | -0.079 | -23.799
-14.5 | -0.917 | 0.03529 | -0.08 | -25.99
-14 | -0.897 | 0.03186 | -0.082 | -28.166
-13.5 | -0.873 | 0.02892 | -0.083 | -30.199
-13 | -0.845 | 0.02635 | -0.084 | -32.079
-12.5 | -0.813 | 0.02428 | -0.085 | -33.47
-12 | -0.777 | 0.02225 | -0.086 | -34.917
-11.5 | -0.737 | 0.02048 | -0.087 | -36.013
-11 | -0.695 | 0.01891 | -0.089 | -36.75
-10.5 | -0.65 | 0.01728 | -0.09 | -37.611
-10 | -0.602 | 0.01609 | -0.091 | -37.396
-9.5 | -0.551 | 0.01558 | -0.092 | -35.39
-9 | -0.498 | 0.01458 | -0.093 | -34.184
-8.5 | -0.445 | 0.01266 | -0.094 | -35.136
-8 | -0.388 | 0.01198 | -0.095 | -32.406
-7.5 | -0.331 | 0.01001 | -0.096 | -33.064
-7 | -0.273 | 0.00956 | -0.097 | -28.551
-6.5 | -0.223 | 0.00869 | -0.103 | -25.63
-6 | -0.16 | 0.0078 | -0.103 | -20.581
-5.5 | -0.098 | 0.00725 | -0.104 | -13.494
-5 | -0.035 | 0.0067 | -0.105 | -5.221
-4.5 | 0.028 | 0.00633 | -0.106 | 4.446
-4 | 0.091 | 0.00622 | -0.107 | 14.685
-3.5 | 0.155 | 0.00621 | -0.107 | 24.99
-3 | 0.219 | 0.00619 | -0.108 | 35.286
-2.5 | 0.282 | 0.00625 | -0.109 | 45.109
-2 | 0.345 | 0.00634 | -0.109 | 54.465
-1.5 | 0.409 | 0.0064 | -0.11 | 63.811
-1 | 0.472 | 0.00647 | -0.111 | 72.949
-0.5 | 0.535 | 0.00661 | -0.112 | 80.928
0 | 0.598 | 0.00668 | -0.112 | 89.535
0.5 | 0.662 | 0.00683 | -0.113 | 96.837
1 | 0.725 | 0.00695 | -0.114 | 104.311
1.5 | 0.784 | 0.00688 | -0.114 | 113.917
2 | 0.845 | 0.00726 | -0.114 | 116.367
2.5 | 0.906 | 0.00744 | -0.115 | 121.713
3 | 0.967 | 0.00763 | -0.115 | 126.785
3.5 | 1.02 | 0.00783 | -0.116 | 130.221
4 | 1.08 | 0.00805 | -0.116 | 134.161
4.5 | 1.139 | 0.00833 | -0.117 | 136.76
5 | 1.198 | 0.00859 | -0.117 | 139.4
5.5 | 1.256 | 0.00887 | -0.118 | 141.709
6 | 1.314 | 0.00921 | -0.118 | 142.596
6.5 | 1.371 | 0.00964 | -0.119 | 142.176
7 | 1.426 | 0.01007 | -0.119 | 141.559
7.5 | 1.479 | 0.0108 | -0.119 | 136.968
8 | 1.529 | 0.01212 | -0.12 | 126.112
8.5 | 1.577 | 0.01323 | -0.12 | 119.272
9 | 1.624 | 0.01445 | -0.12 | 112.415
9.5 | 1.668 | 0.01685 | -0.12 | 98.953
10 | 1.711 | 0.01864 | -0.121 | 91.788
10.5 | 1.751 | 0.01989 | -0.121 | 88.014
11 | 1.785 | 0.02324 | -0.121 | 76.801
11.5 | 1.819 | 0.02444 | -0.121 | 74.444
12 | 1.85 | 0.02578 | -0.122 | 71.767
12.5 | 1.876 | 0.0273 | -0.122 | 68.707
13 | 1.896 | 0.02893 | -0.122 | 65.545
13.5 | 1.912 | 0.03048 | -0.122 | 62.745
14 | 1.924 | 0.03238 | -0.122 | 59.403
14.5 | 1.931 | 0.03424 | -0.122 | 56.41
15 | 1.934 | 0.03639 | -0.122 | 53.157
15.5 | 1.933 | 0.03851 | -0.122 | 50.192
16 | 1.925 | 0.04091 | -0.122 | 47.054
16.5 | 1.911 | 0.04342 | -0.122 | 44.012
17 | 1.893 | 0.04614 | -0.122 | 41.02
17.5 | 1.869 | 0.04934 | -0.122 | 37.886
18 | 1.842 | 0.05255 | -0.122 | 35.058
18.5 | 1.812 | 0.05595 | -0.122 | 32.383
19 | 1.777 | 0.05987 | -0.122 | 29.69
19.5 | 1.741 | 0.06343 | -0.122 | 27.441
20 | 1.7 | 0.0685 | -0.121 | 24.818

## 60. Re 3M Mach 0.10 (2)
BIGFOIL.COM POLAR EXPORT
NACA63-620 a=0.8
NACA63-620 a=0.8 |  |  |  | Cl Max: | 1.6328 | at alpha= | 20 | deg
XFOIL ncrit=9 |  |  |  | L/D Max: | 166.388 | at alpha= | 6.5 | deg
Re: | 3000000 |  |  | Cd Min: | 0.10041 | at alpha= | 20 | deg
Mach: | 0.1 |  |  | Cl=0 at alpha= | -4.641 | deg
|  |  |  | @ Cl=0.1, Cd= | 0.0059021
|  |  |  | @ Cl=0.4, Cd= | 0.0056136
|  |  |  | @ Cl=0.6, Cd= | 0.0057917
alpha (deg) | Cl | Cd | Cm | Cl/Cd
-20 | -0.9962 | 0.06874 | -0.1004 | -14.4923
-19.5 | -1.0024 | 0.06187 | -0.1039 | -16.2017
-19 | -1.0057 | 0.05565 | -0.1068 | -18.0719
-18.5 | -1.0078 | 0.04995 | -0.1091 | -20.1762
-18 | -1.0079 | 0.04469 | -0.1109 | -22.5531
-16 | -1.011 | 0.02714 | -0.1119 | -37.2513
-15.5 | -0.9965 | 0.02448 | -0.1111 | -40.7067
-15 | -0.9787 | 0.02222 | -0.1099 | -44.0459
-14.5 | -0.9578 | 0.02021 | -0.1086 | -47.3924
-14 | -0.9391 | 0.01821 | -0.1069 | -51.5706
-13.5 | -0.9168 | 0.01655 | -0.1049 | -55.3958
-13 | -0.9047 | 0.01489 | -0.1014 | -60.7589
-12.5 | -0.874 | 0.01364 | -0.1002 | -64.0762
-12 | -0.829 | 0.01292 | -0.0997 | -64.1641
-11 | -0.7295 | 0.01168 | -0.0997 | -62.4572
-10.5 | -0.6759 | 0.0112 | -0.1 | -60.3482
-10 | -0.6217 | 0.01071 | -0.1004 | -58.0486
-9.5 | -0.5661 | 0.01026 | -0.1009 | -55.1754
-9 | -0.5095 | 0.0099 | -0.1016 | -51.4646
-8.5 | -0.4524 | 0.00949 | -0.1023 | -47.6712
-8 | -0.3947 | 0.00913 | -0.1031 | -43.2311
-7.5 | -0.3367 | 0.00876 | -0.1039 | -38.4361
-7 | -0.2786 | 0.00833 | -0.1048 | -33.4454
-6.5 | -0.2203 | 0.00794 | -0.1057 | -27.7456
-6 | -0.1611 | 0.00756 | -0.1067 | -21.3095
-5 | -0.0425 | 0.00683 | -0.1089 | -6.2225
-4.5 | 0.0167 | 0.00645 | -0.11 | 2.5891
-4 | 0.0765 | 0.00602 | -0.1112 | 12.7076
-3.5 | 0.1363 | 0.00572 | -0.1123 | 23.8287
-3 | 0.1968 | 0.00558 | -0.1135 | 35.2688
-2.5 | 0.2574 | 0.00557 | -0.1145 | 46.2118
-2 | 0.3181 | 0.00556 | -0.1155 | 57.2122
-1.5 | 0.3784 | 0.00561 | -0.1165 | 67.451
-1 | 0.439 | 0.00562 | -0.1175 | 78.1139
0 | 0.5593 | 0.00573 | -0.1194 | 97.6091
0.5 | 0.6187 | 0.00582 | -0.1202 | 106.3058
1 | 0.6786 | 0.00588 | -0.1211 | 115.4082
1.5 | 0.7378 | 0.00597 | -0.1219 | 123.5846
2 | 0.7966 | 0.00609 | -0.1226 | 130.8046
2.5 | 0.8553 | 0.00618 | -0.1234 | 138.3981
3 | 0.9131 | 0.00633 | -0.1239 | 144.2496
3.5 | 0.9709 | 0.00645 | -0.1245 | 150.5271
4 | 1.0277 | 0.00661 | -0.1249 | 155.4766
4.5 | 1.0839 | 0.00677 | -0.1252 | 160.1034
5 | 1.139 | 0.00697 | -0.1253 | 163.4146
5.5 | 1.1922 | 0.00723 | -0.1251 | 164.8963
6 | 1.2438 | 0.00751 | -0.1246 | 165.6192
6.5 | 1.2945 | 0.00778 | -0.1239 | 166.3882
7 | 1.3414 | 0.00812 | -0.1226 | 165.197
7.5 | 1.3716 | 0.00867 | -0.1181 | 158.2007
8 | 1.3857 | 0.00975 | -0.1112 | 142.1231
8.5 | 1.401 | 0.01103 | -0.105 | 127.0172
9 | 1.4126 | 0.01263 | -0.0988 | 111.8448
9.5 | 1.4294 | 0.0142 | -0.0937 | 100.662
10.5 | 1.4533 | 0.01827 | -0.0836 | 79.5457
11 | 1.4685 | 0.02045 | -0.0796 | 71.8093
11.5 | 1.4787 | 0.02315 | -0.0756 | 63.8747
12 | 1.4926 | 0.02585 | -0.0724 | 57.7408
12.5 | 1.5058 | 0.02882 | -0.0695 | 52.2484
13 | 1.5159 | 0.03222 | -0.0668 | 47.0484
13.5 | 1.5263 | 0.0358 | -0.0645 | 42.6341
14 | 1.5322 | 0.03997 | -0.0624 | 38.3338
14.5 | 1.5376 | 0.04444 | -0.0606 | 34.5995
15 | 1.5469 | 0.04874 | -0.0594 | 31.7378
15.5 | 1.5569 | 0.05311 | -0.0585 | 29.3146
16 | 1.5696 | 0.05717 | -0.0581 | 27.455
16.5 | 1.5788 | 0.062 | -0.0578 | 25.4645
17 | 1.5896 | 0.06679 | -0.0578 | 23.8
17.5 | 1.5966 | 0.07214 | -0.058 | 22.132
18 | 1.6075 | 0.07715 | -0.0584 | 20.836
18.5 | 1.6146 | 0.0827 | -0.0591 | 19.5236
19 | 1.6205 | 0.08855 | -0.0601 | 18.3004
19.5 | 1.629 | 0.09412 | -0.0612 | 17.3077
20 | 1.6328 | 0.10041 | -0.0627 | 16.2613

## 61. Re 3M Mach 0.25 (1)
BIGFOIL.COM POLAR EXPORT
NACA63-620 a=0.8
NACA63-620 a=0.8 |  |  |  | Cl Max: | 1.89 | at alpha= | 13.5 | deg
JavaFoil+Calcfoil stall+Eppler ext transition |  |  |  | L/D Max: | 139.429 | at alpha= | 6 | deg
Re: | 3000000 |  |  | Cd Min: | 0.00629 | at alpha= | -3 | deg
Mach: | 0.25 |  |  | Cl=0 at alpha= | -4.7231 | deg
|  |  |  | @ Cl=0.1, Cd= | 0.0063181
|  |  |  | @ Cl=0.4, Cd= | 0.0065115
|  |  |  | @ Cl=0.6, Cd= | 0.0068577
alpha (deg) | Cl | Cd | Cm | Cl/Cd
-19.5 | -0.578 | 0.15535 | -0.051 | -3.718
-19 | -0.621 | 0.14685 | -0.053 | -4.228
-18.5 | -0.662 | 0.13537 | -0.055 | -4.887
-18 | -0.698 | 0.12608 | -0.057 | -5.535
-17.5 | -0.731 | 0.11529 | -0.059 | -6.34
-17 | -0.762 | 0.1032 | -0.063 | -7.381
-16.5 | -0.791 | 0.08929 | -0.067 | -8.858
-16 | -0.822 | 0.07208 | -0.072 | -11.399
-15.5 | -0.844 | 0.05909 | -0.076 | -14.283
-15 | -0.855 | 0.0509 | -0.078 | -16.793
-14.5 | -0.859 | 0.04384 | -0.08 | -19.593
-14 | -0.854 | 0.03894 | -0.082 | -21.939
-13.5 | -0.844 | 0.03427 | -0.084 | -24.62
-13 | -0.827 | 0.03052 | -0.085 | -27.087
-12.5 | -0.803 | 0.02717 | -0.087 | -29.569
-12 | -0.774 | 0.02451 | -0.088 | -31.584
-11.5 | -0.739 | 0.02253 | -0.089 | -32.819
-11 | -0.7 | 0.02067 | -0.09 | -33.885
-10.5 | -0.657 | 0.01882 | -0.092 | -34.933
-10 | -0.611 | 0.01736 | -0.093 | -35.184
-9.5 | -0.561 | 0.01667 | -0.094 | -33.666
-9 | -0.508 | 0.01551 | -0.095 | -32.753
-8.5 | -0.454 | 0.01339 | -0.097 | -33.877
-8 | -0.397 | 0.01263 | -0.098 | -31.404
-7.5 | -0.338 | 0.01195 | -0.099 | -28.315
-7 | -0.279 | 0.01004 | -0.1 | -27.818
-6.5 | -0.219 | 0.00959 | -0.101 | -22.844
-6 | -0.165 | 0.00797 | -0.106 | -20.67
-5.5 | -0.1 | 0.00759 | -0.107 | -13.238
-5 | -0.036 | 0.00688 | -0.108 | -5.216
-4.5 | 0.029 | 0.0066 | -0.109 | 4.381
-4 | 0.094 | 0.00632 | -0.109 | 14.853
-3.5 | 0.159 | 0.0063 | -0.11 | 25.294
-3 | 0.225 | 0.00629 | -0.111 | 35.678
-2.5 | 0.29 | 0.00634 | -0.112 | 45.688
-2 | 0.355 | 0.00647 | -0.112 | 54.879
-1.5 | 0.42 | 0.00653 | -0.113 | 64.303
-1 | 0.485 | 0.0066 | -0.114 | 73.519
-0.5 | 0.55 | 0.00675 | -0.115 | 81.517
0 | 0.615 | 0.00689 | -0.115 | 89.244
0.5 | 0.68 | 0.00699 | -0.116 | 97.33
1 | 0.74 | 0.00656 | -0.116 | 112.849
1.5 | 0.803 | 0.00728 | -0.117 | 110.304
2 | 0.866 | 0.00747 | -0.117 | 115.879
2.5 | 0.929 | 0.00767 | -0.118 | 121.124
3 | 0.991 | 0.00787 | -0.118 | 126.052
3.5 | 1.045 | 0.0081 | -0.119 | 129.093
4 | 1.107 | 0.00835 | -0.119 | 132.57
4.5 | 1.167 | 0.00862 | -0.12 | 135.394
5 | 1.227 | 0.00893 | -0.12 | 137.425
5.5 | 1.287 | 0.00924 | -0.121 | 139.372
6 | 1.346 | 0.00965 | -0.121 | 139.429
6.5 | 1.404 | 0.0101 | -0.122 | 139.015
7 | 1.46 | 0.01067 | -0.122 | 136.844
7.5 | 1.513 | 0.0116 | -0.122 | 130.425
8 | 1.563 | 0.01307 | -0.123 | 119.621
8.5 | 1.611 | 0.0143 | -0.123 | 112.666
9 | 1.657 | 0.01633 | -0.123 | 101.426
9.5 | 1.699 | 0.0189 | -0.123 | 89.902
10 | 1.741 | 0.02035 | -0.124 | 85.571
10.5 | 1.778 | 0.02155 | -0.124 | 82.524
11 | 1.808 | 0.0254 | -0.124 | 71.182
11.5 | 1.836 | 0.02685 | -0.124 | 68.37
12 | 1.859 | 0.02855 | -0.124 | 65.112
12.5 | 1.877 | 0.03042 | -0.124 | 61.699
13 | 1.886 | 0.03226 | -0.124 | 58.477
13.5 | 1.89 | 0.03433 | -0.125 | 55.056
14 | 1.886 | 0.03655 | -0.125 | 51.611
14.5 | 1.876 | 0.03908 | -0.125 | 48.001
15 | 1.859 | 0.04177 | -0.125 | 44.5
15.5 | 1.834 | 0.04479 | -0.125 | 40.951
16 | 1.799 | 0.04791 | -0.125 | 37.558
16.5 | 1.754 | 0.05158 | -0.124 | 34.009
17 | 1.702 | 0.05544 | -0.124 | 30.691
17.5 | 1.642 | 0.05975 | -0.124 | 27.479
18 | 1.575 | 0.06405 | -0.124 | 24.593
18.5 | 1.5 | 0.0709 | -0.123 | 21.154

## 62. Re 3M Mach 0.25 (2)
BIGFOIL.COM POLAR EXPORT
NACA63-620 a=0.8
NACA63-620 a=0.8 |  |  |  | Cl Max: | 1.5942 | at alpha= | 20 | deg
XFOIL ncrit=9 |  |  |  | L/D Max: | 164.005 | at alpha= | 6 | deg
Re: | 3000000 |  |  | Cd Min: | 0.1191 | at alpha= | 20 | deg
Mach: | 0.25 |  |  | Cl=0 at alpha= | -4.6288 | deg
|  |  |  | @ Cl=0.1, Cd= | 0.0061033
|  |  |  | @ Cl=0.4, Cd= | 0.0057177
|  |  |  | @ Cl=0.6, Cd= | 0.0059023
alpha (deg) | Cl | Cd | Cm | Cl/Cd
-20 | -0.8421 | 0.09842 | -0.0903 | -8.5562
-19.5 | -0.8743 | 0.08632 | -0.0981 | -10.1286
-19 | -0.8987 | 0.07589 | -0.1046 | -11.8421
-18.5 | -0.915 | 0.06723 | -0.1095 | -13.61
-18 | -0.9256 | 0.05962 | -0.1136 | -15.525
-17.5 | -0.9358 | 0.0526 | -0.1167 | -17.7909
-17 | -0.9335 | 0.04727 | -0.1186 | -19.7483
-16.5 | -0.927 | 0.04249 | -0.1201 | -21.8169
-16 | -0.9362 | 0.0369 | -0.1209 | -25.3713
-15.5 | -0.9319 | 0.03266 | -0.1211 | -28.5334
-14.5 | -0.9207 | 0.02554 | -0.1194 | -36.0493
-14 | -0.9068 | 0.02282 | -0.1179 | -39.7371
-13.5 | -0.8874 | 0.02059 | -0.1161 | -43.0986
-13 | -0.8666 | 0.01856 | -0.1141 | -46.6918
-12.5 | -0.8424 | 0.01681 | -0.1119 | -50.113
-12 | -0.8289 | 0.01495 | -0.1083 | -55.4448
-11.5 | -0.7986 | 0.01352 | -0.1069 | -59.068
-11 | -0.7505 | 0.01275 | -0.1062 | -58.8627
-10.5 | -0.6996 | 0.01198 | -0.1058 | -58.3973
-10 | -0.6446 | 0.01141 | -0.1057 | -56.4943
-9.5 | -0.5882 | 0.01085 | -0.1058 | -54.212
-9 | -0.5301 | 0.01036 | -0.1061 | -51.168
-8 | -0.4111 | 0.00951 | -0.1071 | -43.2282
-7.5 | -0.351 | 0.00912 | -0.1077 | -38.4868
-7 | -0.2903 | 0.0087 | -0.1084 | -33.3678
-6.5 | -0.23 | 0.00823 | -0.1092 | -27.9465
-6 | -0.1689 | 0.00783 | -0.1101 | -21.5709
-5.5 | -0.1072 | 0.00747 | -0.1111 | -14.3507
-5 | -0.0458 | 0.00707 | -0.1121 | -6.4781
-4.5 | 0.0159 | 0.00664 | -0.1133 | 2.3946
-3.5 | 0.1397 | 0.00585 | -0.1156 | 23.8803
-3 | 0.2019 | 0.00571 | -0.1166 | 35.359
-2.5 | 0.2651 | 0.00565 | -0.1177 | 46.9204
-1.5 | 0.3905 | 0.00571 | -0.1197 | 68.3888
-1 | 0.4526 | 0.00576 | -0.1207 | 78.5764
-0.5 | 0.5151 | 0.00578 | -0.1217 | 89.1176
0 | 0.577 | 0.00588 | -0.1225 | 98.1293
0.5 | 0.6388 | 0.00594 | -0.1234 | 107.5421
1.5 | 0.7611 | 0.00615 | -0.1249 | 123.7561
2 | 0.8225 | 0.00623 | -0.1257 | 132.0225
2.5 | 0.8819 | 0.00639 | -0.1261 | 138.0125
3 | 0.9425 | 0.00649 | -0.1267 | 145.2234
3.5 | 1.0005 | 0.0067 | -0.1268 | 149.3284
4 | 1.0602 | 0.0068 | -0.1272 | 155.9118
4.5 | 1.1163 | 0.00705 | -0.127 | 158.3404
5 | 1.1728 | 0.00723 | -0.1268 | 162.213
6 | 1.2776 | 0.00779 | -0.1249 | 164.0051
7 | 1.3571 | 0.00858 | -0.1182 | 158.1702
7.5 | 1.3892 | 0.00929 | -0.1138 | 149.5371
8 | 1.4067 | 0.01054 | -0.1075 | 133.463
8.5 | 1.4176 | 0.01222 | -0.1007 | 116.0065
9 | 1.4257 | 0.01421 | -0.094 | 100.3308
9.5 | 1.4391 | 0.01622 | -0.0886 | 88.7238
10 | 1.4482 | 0.01866 | -0.0832 | 77.6099
10.5 | 1.4552 | 0.0215 | -0.0782 | 67.6837
11 | 1.4663 | 0.02445 | -0.0742 | 59.9714
11.5 | 1.4756 | 0.02775 | -0.0705 | 53.1748
12 | 1.4876 | 0.03114 | -0.0676 | 47.7714
12.5 | 1.4981 | 0.03484 | -0.0649 | 42.9994
13 | 1.5024 | 0.03928 | -0.0623 | 38.2485
13.5 | 1.5093 | 0.04377 | -0.0604 | 34.4825
14 | 1.5116 | 0.04891 | -0.0587 | 30.9057
14.5 | 1.5174 | 0.05401 | -0.0576 | 28.0948
15 | 1.5245 | 0.05915 | -0.0568 | 25.7735
15.5 | 1.5345 | 0.0642 | -0.0564 | 23.9019
16 | 1.5424 | 0.06961 | -0.0563 | 22.1577
16.5 | 1.5533 | 0.07453 | -0.0563 | 20.8413
17 | 1.5597 | 0.08048 | -0.0568 | 19.38
17.5 | 1.5697 | 0.08611 | -0.0575 | 18.229
18 | 1.5756 | 0.0924 | -0.0585 | 17.0519
18.5 | 1.5821 | 0.0987 | -0.0598 | 16.0294
19 | 1.5892 | 0.10501 | -0.0613 | 15.1338
19.5 | 1.5919 | 0.11201 | -0.0633 | 14.2121
20 | 1.5942 | 0.1191 | -0.0655 | 13.3854

## 63. Re 3M Mach 0.50 (1)
BIGFOIL.COM POLAR EXPORT
NACA63-620 a=0.8
NACA63-620 a=0.8 |  |  |  | Cl Max: | 1.774 | at alpha= | 10 | deg
JavaFoil+Calcfoil stall+Eppler ext transition |  |  |  | L/D Max: | 126.182 | at alpha= | 5 | deg
Re: | 3000000 |  |  | Cd Min: | 0.00665 | at alpha= | -2 | deg
Mach: | 0.5 |  |  | Cl=0 at alpha= | -4.7286 | deg
|  |  |  | @ Cl=0.1, Cd= | 0.0069547
|  |  |  | @ Cl=0.4, Cd= | 0.0066689
|  |  |  | @ Cl=0.6, Cd= | 0.0073253
alpha (deg) | Cl | Cd | Cm | Cl/Cd
-20 | -0.887 | 0.16791 | -0.055 | -5.283
-19.5 | -0.859 | 0.16391 | -0.055 | -5.239
-19 | -0.831 | 0.16255 | -0.057 | -5.114
-18.5 | -0.8 | 0.15735 | -0.054 | -5.081
-18 | -0.771 | 0.15332 | -0.054 | -5.026
-17.5 | -0.742 | 0.1453 | -0.054 | -5.105
-17 | -0.714 | 0.14136 | -0.056 | -5.051
-16.5 | -0.683 | 0.13706 | -0.053 | -4.982
-16 | -0.654 | 0.13297 | -0.053 | -4.917
-15.5 | -0.625 | 0.12731 | -0.053 | -4.909
-15 | -0.596 | 0.12505 | -0.054 | -4.77
-14.5 | -0.566 | 0.11559 | -0.051 | -4.9
-14 | -0.537 | 0.11085 | -0.051 | -4.848
-13.5 | -0.509 | 0.11095 | -0.052 | -4.585
-13 | -0.48 | 0.10443 | -0.052 | -4.595
-12.5 | -0.45 | 0.09613 | -0.049 | -4.683
-12 | -0.422 | 0.09858 | -0.053 | -4.284
-11.5 | -0.393 | 0.09522 | -0.051 | -4.125
-11 | -0.374 | 0.06596 | -0.074 | -5.674
-10.5 | -0.592 | 0.03344 | -0.096 | -17.706
-10 | -0.604 | 0.02708 | -0.1 | -22.305
-9.5 | -0.58 | 0.02378 | -0.102 | -24.404
-9 | -0.537 | 0.02095 | -0.104 | -25.623
-8.5 | -0.484 | 0.01901 | -0.105 | -25.454
-8 | -0.427 | 0.01745 | -0.107 | -24.456
-7.5 | -0.368 | 0.0149 | -0.108 | -24.667
-7 | -0.305 | 0.01395 | -0.11 | -21.84
-6.5 | -0.24 | 0.01312 | -0.111 | -18.281
-6 | -0.174 | 0.01234 | -0.112 | -14.076
-5.5 | -0.107 | 0.01066 | -0.114 | -10.016
-5 | -0.038 | 0.00882 | -0.115 | -4.351
-4.5 | 0.032 | 0.00729 | -0.121 | 4.426
-4 | 0.105 | 0.00693 | -0.122 | 15.126
-3.5 | 0.178 | 0.00674 | -0.123 | 26.431
-3 | 0.251 | 0.00683 | -0.124 | 36.776
-2.5 | 0.324 | 0.00686 | -0.125 | 47.199
-2 | 0.397 | 0.00665 | -0.125 | 59.625
-1.5 | 0.47 | 0.00711 | -0.125 | 66.024
-1 | 0.542 | 0.00723 | -0.126 | 75.009
-0.5 | 0.615 | 0.00735 | -0.127 | 83.632
0 | 0.679 | 0.00762 | -0.127 | 89.002
0.5 | 0.75 | 0.00782 | -0.128 | 95.88
1 | 0.82 | 0.00799 | -0.129 | 102.619
1.5 | 0.89 | 0.00825 | -0.129 | 107.95
2 | 0.961 | 0.00853 | -0.13 | 112.671
2.5 | 1.031 | 0.00881 | -0.131 | 116.953
3 | 1.1 | 0.00911 | -0.131 | 120.83
3.5 | 1.156 | 0.00947 | -0.132 | 122.101
4 | 1.223 | 0.0099 | -0.132 | 123.456
4.5 | 1.289 | 0.01029 | -0.133 | 125.316
5 | 1.355 | 0.01074 | -0.133 | 126.182
5.5 | 1.42 | 0.01135 | -0.134 | 125.175
6 | 1.483 | 0.01198 | -0.134 | 123.759
6.5 | 1.544 | 0.01292 | -0.135 | 119.487
7 | 1.6 | 0.01485 | -0.135 | 107.732
7.5 | 1.651 | 0.01661 | -0.135 | 99.394
8 | 1.697 | 0.01865 | -0.136 | 90.996
8.5 | 1.732 | 0.02308 | -0.136 | 75.045
9 | 1.759 | 0.02609 | -0.135 | 67.426
9.5 | 1.772 | 0.03187 | -0.135 | 55.59
10 | 1.774 | 0.03474 | -0.135 | 51.079
10.5 | 1.742 | 0.03808 | -0.135 | 45.754
11 | 1.649 | 0.04221 | -0.135 | 39.073
11.5 | 1.066 | 0.0513 | -0.134 | 20.789
12 | 0.946 | 0.09516 | -0.063 | 9.938
12.5 | 0.973 | 0.10277 | -0.063 | 9.464
13 | 1.01 | 0.1095 | -0.083 | 9.222
13.5 | 1.029 | 0.11198 | -0.07 | 9.188
14 | 1.187 | 0.07854 | -0.13 | 15.116
14.5 | 1.094 | 0.12267 | -0.086 | 8.915
15 | 1.227 | 0.09389 | -0.127 | 13.072

## 64. Re 3M Mach 0.50 (2)
BIGFOIL.COM POLAR EXPORT
NACA63-620 a=0.8
NACA63-620 a=0.8 |  |  |  | Cl Max: | 1.4917 | at alpha= | 8.5 | deg
XFOIL ncrit=9 |  |  |  | L/D Max: | 137.43 | at alpha= | 3 | deg
Re: | 3000000 |  |  | Cd Min: | 0.19406 | at alpha= | 20 | deg
Mach: | 0.5 |  |  | Cl=0 at alpha= | -4.5628 | deg
|  |  |  | @ Cl=0.1, Cd= | 0.0069523
|  |  |  | @ Cl=0.4, Cd= | 0.0061984
|  |  |  | @ Cl=0.6, Cd= | 0.0064135
alpha (deg) | Cl | Cd | Cm | Cl/Cd
-18 | -0.5037 | 0.13804 | -0.0855 | -3.6489
-17.5 | -0.5256 | 0.12557 | -0.0946 | -4.1857
-17 | -0.5511 | 0.11307 | -0.104 | -4.874
-16.5 | -0.5788 | 0.10096 | -0.1132 | -5.733
-16 | -0.5954 | 0.09071 | -0.1205 | -6.5638
-15.5 | -0.6213 | 0.07998 | -0.1282 | -7.7682
-15 | -0.6449 | 0.07011 | -0.1349 | -9.1984
-14.5 | -0.6626 | 0.06143 | -0.14 | -10.7863
-14 | -0.6689 | 0.0543 | -0.1432 | -12.3186
-13.5 | -0.6784 | 0.0475 | -0.1457 | -14.2821
-13 | -0.6813 | 0.04167 | -0.1469 | -16.3499
-12.5 | -0.676 | 0.03678 | -0.147 | -18.3796
-12 | -0.667 | 0.03247 | -0.1463 | -20.542
-11.5 | -0.6537 | 0.02878 | -0.1448 | -22.7137
-11 | -0.6395 | 0.02543 | -0.1427 | -25.1475
-10.5 | -0.6185 | 0.02263 | -0.1403 | -27.331
-10 | -0.6018 | 0.01985 | -0.1372 | -30.3174
-9.5 | -0.5799 | 0.01747 | -0.1338 | -33.194
-9 | -0.5592 | 0.01537 | -0.1295 | -36.3826
-8.5 | -0.5309 | 0.01336 | -0.1269 | -39.738
-8 | -0.4747 | 0.01191 | -0.1266 | -39.8573
-7.5 | -0.4109 | 0.01106 | -0.1259 | -37.1519
-7 | -0.3432 | 0.01041 | -0.1255 | -32.9683
-6.5 | -0.2737 | 0.00978 | -0.1255 | -27.9857
-6 | -0.204 | 0.00923 | -0.1256 | -22.1018
-5.5 | -0.1338 | 0.00858 | -0.1261 | -15.5944
-5 | -0.0627 | 0.0081 | -0.1266 | -7.7407
-4.5 | 0.009 | 0.00765 | -0.1274 | 1.1765
-4 | 0.08 | 0.00711 | -0.1284 | 11.2518
-3.5 | 0.151 | 0.00655 | -0.1295 | 23.0534
-3 | 0.2228 | 0.00622 | -0.1306 | 35.8199
-2.5 | 0.2949 | 0.00616 | -0.1315 | 47.8734
-2 | 0.367 | 0.00618 | -0.1323 | 59.3851
-1.5 | 0.4387 | 0.00622 | -0.1331 | 70.5305
-1 | 0.5092 | 0.0063 | -0.1338 | 80.8254
-0.5 | 0.5802 | 0.00637 | -0.1345 | 91.0832
0 | 0.6485 | 0.00652 | -0.1348 | 99.4632
0.5 | 0.7188 | 0.00661 | -0.1354 | 108.7443
1 | 0.7858 | 0.00676 | -0.1354 | 116.2426
1.5 | 0.8528 | 0.00692 | -0.1352 | 123.237
2 | 0.9179 | 0.00709 | -0.1347 | 129.464
2.5 | 0.9777 | 0.00733 | -0.1332 | 133.3834
3 | 1.0321 | 0.00751 | -0.1305 | 137.4301
3.5 | 1.0797 | 0.00796 | -0.1268 | 135.6407
4 | 1.1379 | 0.00829 | -0.1248 | 137.2618
4.5 | 1.1883 | 0.00884 | -0.1217 | 134.4231
5 | 1.2453 | 0.00929 | -0.1195 | 134.0474
5.5 | 1.2936 | 0.01002 | -0.116 | 129.1018
6 | 1.3411 | 0.01083 | -0.1124 | 123.8319
6.5 | 1.389 | 0.01172 | -0.109 | 118.5154
7 | 1.43 | 0.01289 | -0.1046 | 110.9387
7.5 | 1.4638 | 0.01446 | -0.0997 | 101.231
8 | 1.4907 | 0.01645 | -0.0942 | 90.6201
8.5 | 1.4917 | 0.01983 | -0.087 | 75.2244
9 | 1.4835 | 0.02414 | -0.08 | 61.454
9.5 | 1.4731 | 0.02909 | -0.074 | 50.6394
10 | 1.4577 | 0.03483 | -0.0688 | 41.8519
10.5 | 1.449 | 0.04064 | -0.0649 | 35.6545
11 | 1.4468 | 0.04642 | -0.062 | 31.1676
12 | 1.4477 | 0.05857 | -0.0581 | 24.7174
12.5 | 1.4514 | 0.06488 | -0.057 | 22.3705
14 | 1.443 | 0.08748 | -0.0573 | 16.4952
14.5 | 1.4481 | 0.09489 | -0.0581 | 15.2608
15 | 1.4553 | 0.10226 | -0.0593 | 14.2314
15.5 | 1.4613 | 0.10999 | -0.061 | 13.2858
16 | 1.4698 | 0.11759 | -0.0628 | 12.4994
16.5 | 1.4732 | 0.12596 | -0.0654 | 11.6958
17 | 1.4781 | 0.13431 | -0.0684 | 11.0051
17.5 | 1.4802 | 0.14311 | -0.072 | 10.3431
18 | 1.477 | 0.15278 | -0.0766 | 9.6675
18.5 | 1.4747 | 0.16254 | -0.0817 | 9.0728
19.5 | 1.4595 | 0.183 | -0.0933 | 7.9754
20 | 1.4513 | 0.19406 | -0.1004 | 7.4786

## 65. Re 4M Mach 0.00 (1)
BIGFOIL.COM POLAR EXPORT
NACA63-620 a=0.8
NACA63-620 a=0.8 |  |  |  | Cl Max: | 1.949 | at alpha= | 15.5 | deg
JavaFoil+Calcfoil stall+Eppler ext transition |  |  |  | L/D Max: | 146.666 | at alpha= | 6 | deg
Re: | 4000000 |  |  | Cd Min: | 0.00601 | at alpha= | -3.5 | deg
Mach: | 0 |  |  | Cl=0 at alpha= | -4.7222 | deg
|  |  |  | @ Cl=0.1, Cd= | 0.0060957
|  |  |  | @ Cl=0.4, Cd= | 0.0061733
|  |  |  | @ Cl=0.6, Cd= | 0.0064671
alpha (deg) | Cl | Cd | Cm | Cl/Cd
-20 | -0.907 | 0.12243 | -0.059 | -7.405
-19.5 | -0.928 | 0.10431 | -0.062 | -8.892
-19 | -0.944 | 0.09078 | -0.065 | -10.402
-18.5 | -0.959 | 0.07874 | -0.068 | -12.174
-18 | -0.969 | 0.069 | -0.07 | -14.039
-17.5 | -0.97 | 0.06458 | -0.071 | -15.016
-17 | -0.977 | 0.05426 | -0.074 | -18.001
-16.5 | -0.975 | 0.04854 | -0.075 | -20.081
-16 | -0.969 | 0.04358 | -0.077 | -22.23
-15.5 | -0.959 | 0.03941 | -0.078 | -24.323
-15 | -0.945 | 0.03559 | -0.079 | -26.546
-14.5 | -0.927 | 0.03218 | -0.081 | -28.804
-14 | -0.905 | 0.02926 | -0.082 | -30.923
-13.5 | -0.879 | 0.02666 | -0.083 | -32.962
-13 | -0.849 | 0.0244 | -0.084 | -34.792
-12.5 | -0.815 | 0.02252 | -0.085 | -36.199
-12 | -0.779 | 0.02047 | -0.086 | -38.044
-11.5 | -0.738 | 0.01906 | -0.087 | -38.734
-11 | -0.695 | 0.01763 | -0.089 | -39.45
-10.5 | -0.65 | 0.01615 | -0.09 | -40.235
-10 | -0.601 | 0.01506 | -0.091 | -39.937
-9.5 | -0.551 | 0.01459 | -0.092 | -37.744
-9 | -0.498 | 0.01366 | -0.093 | -36.422
-8.5 | -0.444 | 0.01184 | -0.094 | -37.522
-8 | -0.388 | 0.00983 | -0.095 | -39.463
-7.5 | -0.331 | 0.01 | -0.096 | -33.05
-7 | -0.283 | 0.0085 | -0.101 | -33.318
-6.5 | -0.222 | 0.00827 | -0.102 | -26.803
-6 | -0.16 | 0.00752 | -0.103 | -21.246
-5.5 | -0.097 | 0.0073 | -0.104 | -13.334
-5 | -0.035 | 0.00666 | -0.104 | -5.221
-4.5 | 0.028 | 0.00646 | -0.105 | 4.335
-4 | 0.091 | 0.00611 | -0.106 | 14.881
-3.5 | 0.154 | 0.00601 | -0.107 | 25.702
-3 | 0.217 | 0.00604 | -0.107 | 36
-2.5 | 0.281 | 0.00604 | -0.108 | 46.47
-2 | 0.344 | 0.00612 | -0.109 | 56.169
-1.5 | 0.407 | 0.00618 | -0.11 | 65.821
-1 | 0.47 | 0.00628 | -0.11 | 74.754
-0.5 | 0.533 | 0.00635 | -0.111 | 83.805
0 | 0.595 | 0.00646 | -0.112 | 92.159
0.5 | 0.658 | 0.00655 | -0.112 | 100.497
1 | 0.721 | 0.00663 | -0.113 | 108.741
1.5 | 0.784 | 0.00682 | -0.114 | 114.89
2 | 0.847 | 0.00701 | -0.115 | 120.693
2.5 | 0.903 | 0.00649 | -0.114 | 139.132
3 | 0.964 | 0.0073 | -0.115 | 131.986
3.5 | 1.017 | 0.00755 | -0.115 | 134.569
4 | 1.076 | 0.00776 | -0.116 | 138.665
4.5 | 1.135 | 0.00798 | -0.116 | 142.179
5 | 1.194 | 0.00827 | -0.117 | 144.349
5.5 | 1.252 | 0.00859 | -0.117 | 145.748
6 | 1.309 | 0.00892 | -0.118 | 146.666
6.5 | 1.365 | 0.00942 | -0.118 | 144.943
7 | 1.42 | 0.01019 | -0.119 | 139.289
7.5 | 1.472 | 0.01125 | -0.119 | 130.79
8 | 1.522 | 0.01217 | -0.119 | 125.138
8.5 | 1.571 | 0.01318 | -0.119 | 119.254
9 | 1.617 | 0.01513 | -0.12 | 106.905
9.5 | 1.662 | 0.0167 | -0.12 | 99.519
10 | 1.706 | 0.01786 | -0.12 | 95.555
10.5 | 1.747 | 0.01885 | -0.121 | 92.675
11 | 1.783 | 0.02177 | -0.121 | 81.908
11.5 | 1.818 | 0.02282 | -0.121 | 79.667
12 | 1.85 | 0.02403 | -0.121 | 76.995
12.5 | 1.879 | 0.02527 | -0.122 | 74.353
13 | 1.901 | 0.02674 | -0.122 | 71.099
13.5 | 1.918 | 0.02835 | -0.122 | 67.666
14 | 1.932 | 0.02991 | -0.122 | 64.591
14.5 | 1.942 | 0.03164 | -0.122 | 61.376
15 | 1.948 | 0.03343 | -0.122 | 58.254
15.5 | 1.949 | 0.03549 | -0.122 | 54.92
16 | 1.944 | 0.03757 | -0.122 | 51.756
16.5 | 1.935 | 0.03975 | -0.122 | 48.672
17 | 1.92 | 0.04242 | -0.122 | 45.256
17.5 | 1.901 | 0.04505 | -0.122 | 42.202
18 | 1.879 | 0.04812 | -0.122 | 39.038
18.5 | 1.853 | 0.05085 | -0.122 | 36.445
19 | 1.824 | 0.05417 | -0.122 | 33.676
19.5 | 1.792 | 0.05788 | -0.122 | 30.96
20 | 1.757 | 0.06178 | -0.122 | 28.444

## 66. Re 4M Mach 0.00 (2)
BIGFOIL.COM POLAR EXPORT
NACA63-620 a=0.8
NACA63-620 a=0.8 |  |  |  | Cl Max: | 1.6723 | at alpha= | 20 | deg
XFOIL ncrit=9 |  |  |  | L/D Max: | 174.777 | at alpha= | 6.5 | deg
Re: | 4000000 |  |  | Cd Min: | 0.0924 | at alpha= | 20 | deg
Mach: | 0 |  |  | Cl=0 at alpha= | -4.6543 | deg
|  |  |  | @ Cl=0.1, Cd= | 0.0058067
|  |  |  | @ Cl=0.4, Cd= | 0.0052807
|  |  |  | @ Cl=0.6, Cd= | 0.0054276
alpha (deg) | Cl | Cd | Cm | Cl/Cd
-20 | -1.0585 | 0.05986 | -0.1027 | -17.6829
-19.5 | -1.06 | 0.05399 | -0.1054 | -19.6333
-19 | -1.0588 | 0.04874 | -0.1075 | -21.7234
-18.5 | -1.055 | 0.04394 | -0.1092 | -24.01
-18 | -1.0481 | 0.03978 | -0.1103 | -26.3474
-17 | -1.0272 | 0.03254 | -0.1114 | -31.5673
-16.5 | -1.0129 | 0.02962 | -0.1113 | -34.1965
-15 | -1.0102 | 0.01961 | -0.1067 | -51.5145
-14.5 | -0.9914 | 0.01768 | -0.105 | -56.0747
-14 | -0.9741 | 0.01587 | -0.1027 | -61.38
-13.5 | -0.9667 | 0.01414 | -0.099 | -68.3663
-13 | -0.9296 | 0.01316 | -0.098 | -70.6383
-12.5 | -0.8838 | 0.01249 | -0.0977 | -70.7606
-12 | -0.8357 | 0.01185 | -0.0976 | -70.5232
-11.5 | -0.7845 | 0.01132 | -0.0978 | -69.3021
-11 | -0.7311 | 0.01085 | -0.0982 | -67.3825
-10.5 | -0.6774 | 0.01037 | -0.0986 | -65.323
-10 | -0.6216 | 0.00999 | -0.0992 | -62.2222
-9.5 | -0.5656 | 0.00959 | -0.0999 | -58.9781
-9 | -0.5087 | 0.00926 | -0.1007 | -54.9352
-8.5 | -0.4511 | 0.00892 | -0.1015 | -50.5717
-7.5 | -0.335 | 0.0083 | -0.1032 | -40.3614
-7 | -0.2769 | 0.00795 | -0.1042 | -34.8302
-6.5 | -0.2184 | 0.00756 | -0.1052 | -28.8889
-6 | -0.1596 | 0.00723 | -0.1062 | -22.0747
-5.5 | -0.1004 | 0.00693 | -0.1073 | -14.4877
-5 | -0.041 | 0.00663 | -0.1084 | -6.184
-4.5 | 0.0183 | 0.00628 | -0.1095 | 2.914
-3.5 | 0.1374 | 0.00559 | -0.1119 | 24.5796
-3 | 0.1975 | 0.00535 | -0.1131 | 36.9159
-2.5 | 0.2577 | 0.00527 | -0.1142 | 48.8994
-2 | 0.3182 | 0.00526 | -0.1153 | 60.4943
-1.5 | 0.3785 | 0.00527 | -0.1163 | 71.8216
-1 | 0.4386 | 0.0053 | -0.1173 | 82.7547
-0.5 | 0.4989 | 0.00533 | -0.1184 | 93.6023
0 | 0.5584 | 0.0054 | -0.1193 | 103.4074
0.5 | 0.6186 | 0.00544 | -0.1203 | 113.7132
1 | 0.6778 | 0.00553 | -0.1212 | 122.5678
1.5 | 0.7373 | 0.0056 | -0.1221 | 131.6607
2 | 0.7959 | 0.0057 | -0.1229 | 139.6316
2.5 | 0.8546 | 0.00581 | -0.1236 | 147.0912
3 | 0.9124 | 0.00594 | -0.1243 | 153.6027
3.5 | 0.9704 | 0.00605 | -0.125 | 160.3967
4 | 1.027 | 0.00622 | -0.1255 | 165.1125
4.5 | 1.0835 | 0.00638 | -0.1259 | 169.8276
5 | 1.1382 | 0.00661 | -0.126 | 172.1936
5.5 | 1.192 | 0.00684 | -0.126 | 174.269
6 | 1.2442 | 0.00713 | -0.1258 | 174.5021
6.5 | 1.2951 | 0.00741 | -0.1252 | 174.7773
7 | 1.34 | 0.00787 | -0.1237 | 170.2668
7.5 | 1.3624 | 0.00871 | -0.118 | 156.4179
8 | 1.3717 | 0.00987 | -0.1103 | 138.9767
8.5 | 1.3901 | 0.01102 | -0.1047 | 126.1434
9 | 1.4078 | 0.01235 | -0.0994 | 113.9919
9.5 | 1.4247 | 0.01385 | -0.0943 | 102.8664
10 | 1.4401 | 0.01557 | -0.0895 | 92.492
10.5 | 1.4582 | 0.01733 | -0.0853 | 84.1431
11 | 1.4733 | 0.01939 | -0.0812 | 75.9825
11.5 | 1.4899 | 0.02157 | -0.0777 | 69.0728
12 | 1.5049 | 0.02404 | -0.0743 | 62.5998
12.5 | 1.5171 | 0.0269 | -0.0712 | 56.3978
13.5 | 1.5404 | 0.03334 | -0.066 | 46.2028
14 | 1.5498 | 0.03704 | -0.0638 | 41.8413
14.5 | 1.5613 | 0.04075 | -0.0622 | 38.3141
15 | 1.5738 | 0.04455 | -0.0609 | 35.3266
15.5 | 1.5873 | 0.04839 | -0.0599 | 32.8022
16 | 1.6004 | 0.05238 | -0.0591 | 30.5536
16.5 | 1.6125 | 0.05635 | -0.0586 | 28.6158
17 | 1.6242 | 0.06078 | -0.0583 | 26.7226
17.5 | 1.6364 | 0.06528 | -0.0582 | 25.0674
18 | 1.6444 | 0.07035 | -0.0584 | 23.3746
18.5 | 1.6544 | 0.07533 | -0.0588 | 21.962
19 | 1.6613 | 0.0808 | -0.0595 | 20.5606
19.5 | 1.666 | 0.08665 | -0.0605 | 19.2268
20 | 1.6723 | 0.0924 | -0.0616 | 18.0985

## 67. Re 4M Mach 0.10 (1)
BIGFOIL.COM POLAR EXPORT
NACA63-620 a=0.8
NACA63-620 a=0.8 |  |  |  | Cl Max: | 1.939 | at alpha= | 15 | deg
JavaFoil+Calcfoil stall+Eppler ext transition |  |  |  | L/D Max: | 146.362 | at alpha= | 6 | deg
Re: | 4000000 |  |  | Cd Min: | 0.00604 | at alpha= | -3 | deg
Mach: | 0.1 |  |  | Cl=0 at alpha= | -4.7222 | deg
|  |  |  | @ Cl=0.1, Cd= | 0.0061102
|  |  |  | @ Cl=0.4, Cd= | 0.0061973
|  |  |  | @ Cl=0.6, Cd= | 0.0064728
alpha (deg) | Cl | Cd | Cm | Cl/Cd
-20 | -0.869 | 0.12533 | -0.058 | -6.934
-19.5 | -0.887 | 0.11303 | -0.061 | -7.851
-19 | -0.905 | 0.10069 | -0.063 | -8.987
-18.5 | -0.924 | 0.0866 | -0.066 | -10.666
-18 | -0.939 | 0.0747 | -0.069 | -12.572
-17.5 | -0.944 | 0.06961 | -0.07 | -13.559
-17 | -0.956 | 0.05753 | -0.073 | -16.611
-16.5 | -0.958 | 0.0509 | -0.075 | -18.813
-16 | -0.952 | 0.04704 | -0.076 | -20.241
-15.5 | -0.947 | 0.04102 | -0.078 | -23.093
-15 | -0.936 | 0.0368 | -0.079 | -25.434
-14.5 | -0.92 | 0.0332 | -0.081 | -27.717
-14 | -0.9 | 0.03008 | -0.082 | -29.925
-13.5 | -0.876 | 0.02734 | -0.083 | -32.035
-13 | -0.847 | 0.02492 | -0.084 | -34.001
-12.5 | -0.815 | 0.02296 | -0.086 | -35.488
-12 | -0.779 | 0.02106 | -0.087 | -36.978
-11.5 | -0.739 | 0.0194 | -0.088 | -38.117
-11 | -0.697 | 0.01787 | -0.089 | -38.978
-10.5 | -0.651 | 0.01637 | -0.09 | -39.802
-10 | -0.603 | 0.01527 | -0.091 | -39.495
-9.5 | -0.553 | 0.01477 | -0.092 | -37.425
-9 | -0.5 | 0.01382 | -0.093 | -36.139
-8.5 | -0.446 | 0.01196 | -0.095 | -37.262
-8 | -0.389 | 0.00993 | -0.096 | -39.197
-7.5 | -0.332 | 0.00947 | -0.097 | -35.047
-7 | -0.285 | 0.00851 | -0.102 | -33.424
-6.5 | -0.223 | 0.00828 | -0.103 | -26.898
-6 | -0.16 | 0.00758 | -0.103 | -21.168
-5.5 | -0.098 | 0.00733 | -0.104 | -13.348
-5 | -0.035 | 0.00667 | -0.105 | -5.239
-4.5 | 0.028 | 0.00643 | -0.106 | 4.374
-4 | 0.091 | 0.00612 | -0.107 | 14.928
-3.5 | 0.155 | 0.00605 | -0.107 | 25.658
-3 | 0.219 | 0.00604 | -0.108 | 36.178
-2.5 | 0.282 | 0.00607 | -0.109 | 46.438
-2 | 0.345 | 0.00612 | -0.109 | 56.437
-1.5 | 0.409 | 0.00621 | -0.11 | 65.769
-1 | 0.472 | 0.00629 | -0.111 | 75.032
-0.5 | 0.535 | 0.00639 | -0.112 | 83.771
0 | 0.598 | 0.00647 | -0.112 | 92.477
0.5 | 0.662 | 0.00656 | -0.113 | 100.901
1 | 0.725 | 0.0067 | -0.114 | 108.101
1.5 | 0.788 | 0.0069 | -0.114 | 114.222
2 | 0.846 | 0.00639 | -0.115 | 132.435
2.5 | 0.907 | 0.00719 | -0.115 | 126.213
3 | 0.968 | 0.00737 | -0.115 | 131.362
3.5 | 1.021 | 0.0076 | -0.116 | 134.277
4 | 1.081 | 0.00779 | -0.116 | 138.676
4.5 | 1.14 | 0.00802 | -0.117 | 142.097
5 | 1.199 | 0.00833 | -0.117 | 143.981
5.5 | 1.258 | 0.00866 | -0.118 | 145.269
6 | 1.315 | 0.00898 | -0.118 | 146.362
6.5 | 1.371 | 0.0095 | -0.119 | 144.27
7 | 1.426 | 0.01034 | -0.119 | 137.938
7.5 | 1.478 | 0.01137 | -0.119 | 129.994
8 | 1.529 | 0.01232 | -0.12 | 124.12
8.5 | 1.578 | 0.01339 | -0.12 | 117.8
9 | 1.623 | 0.01537 | -0.12 | 105.619
9.5 | 1.668 | 0.01698 | -0.12 | 98.274
10 | 1.712 | 0.01812 | -0.121 | 94.495
10.5 | 1.753 | 0.01913 | -0.121 | 91.65
11 | 1.787 | 0.02203 | -0.121 | 81.138
11.5 | 1.822 | 0.02322 | -0.122 | 78.467
12 | 1.854 | 0.02442 | -0.122 | 75.915
12.5 | 1.881 | 0.02577 | -0.122 | 72.982
13 | 1.901 | 0.0273 | -0.122 | 69.63
13.5 | 1.917 | 0.02877 | -0.122 | 66.636
14 | 1.929 | 0.03061 | -0.122 | 62.995
14.5 | 1.936 | 0.03233 | -0.123 | 59.892
15 | 1.939 | 0.03428 | -0.123 | 56.559
15.5 | 1.938 | 0.03632 | -0.123 | 53.359
16 | 1.93 | 0.0386 | -0.123 | 49.999
16.5 | 1.916 | 0.04102 | -0.123 | 46.709
17 | 1.897 | 0.04345 | -0.123 | 43.665
17.5 | 1.874 | 0.04649 | -0.123 | 40.317
18 | 1.847 | 0.04957 | -0.123 | 37.267
18.5 | 1.817 | 0.05268 | -0.122 | 34.484
19 | 1.782 | 0.05638 | -0.122 | 31.615
19.5 | 1.746 | 0.05991 | -0.122 | 29.14
20 | 1.705 | 0.06442 | -0.122 | 26.463

## 68. Re 4M Mach 0.10 (2)
BIGFOIL.COM POLAR EXPORT
NACA63-620 a=0.8
NACA63-620 a=0.8 |  |  |  | Cl Max: | 1.6672 | at alpha= | 20 | deg
XFOIL ncrit=9 |  |  |  | L/D Max: | 174.519 | at alpha= | 6 | deg
Re: | 4000000 |  |  | Cd Min: | 0.09554 | at alpha= | 20 | deg
Mach: | 0.1 |  |  | Cl=0 at alpha= | -4.6516 | deg
|  |  |  | @ Cl=0.1, Cd= | 0.0058324
|  |  |  | @ Cl=0.4, Cd= | 0.0052964
|  |  |  | @ Cl=0.6, Cd= | 0.0054478
alpha (deg) | Cl | Cd | Cm | Cl/Cd
-20 | -1.0368 | 0.06397 | -0.1025 | -16.2076
-19.5 | -1.0409 | 0.05756 | -0.1057 | -18.0837
-19 | -1.0424 | 0.05179 | -0.1082 | -20.1274
-18.5 | -1.0406 | 0.04659 | -0.1102 | -22.3353
-18 | -1.0359 | 0.04203 | -0.1115 | -24.6467
-17.5 | -1.0298 | 0.03773 | -0.1126 | -27.2939
-17 | -1.0175 | 0.03426 | -0.113 | -29.6994
-16.5 | -1.0038 | 0.03112 | -0.1131 | -32.2558
-16 | -1.0037 | 0.02729 | -0.1124 | -36.779
-15 | -0.9979 | 0.02087 | -0.1093 | -47.815
-14.5 | -0.9834 | 0.01862 | -0.1074 | -52.8142
-14 | -0.9684 | 0.01659 | -0.1051 | -58.3725
-13.5 | -0.9505 | 0.01497 | -0.1024 | -63.4937
-13 | -0.9322 | 0.01348 | -0.0998 | -69.1543
-12.5 | -0.8884 | 0.01271 | -0.0992 | -69.8977
-12 | -0.8404 | 0.01206 | -0.0989 | -69.6849
-11.5 | -0.7899 | 0.01147 | -0.0989 | -68.8666
-11 | -0.7362 | 0.011 | -0.0992 | -66.9273
-10.5 | -0.6823 | 0.01049 | -0.0996 | -65.0429
-10 | -0.6264 | 0.01008 | -0.1001 | -62.1429
-9.5 | -0.5698 | 0.00968 | -0.1008 | -58.8636
-9 | -0.5127 | 0.00932 | -0.1014 | -55.0107
-8.5 | -0.4546 | 0.00899 | -0.1022 | -50.5673
-8 | -0.3964 | 0.00868 | -0.103 | -45.6682
-7.5 | -0.3377 | 0.00834 | -0.1039 | -40.4916
-7 | -0.2791 | 0.008 | -0.1048 | -34.8875
-6.5 | -0.2203 | 0.00761 | -0.1058 | -28.9488
-6 | -0.161 | 0.00727 | -0.1068 | -22.1458
-5.5 | -0.1014 | 0.00696 | -0.1079 | -14.569
-5 | -0.0416 | 0.00666 | -0.109 | -6.2462
-4.5 | 0.0181 | 0.00631 | -0.1101 | 2.8685
-4 | 0.0782 | 0.00596 | -0.1113 | 13.1208
-3.5 | 0.138 | 0.00561 | -0.1125 | 24.5989
-3 | 0.1986 | 0.00537 | -0.1137 | 36.9832
-2.5 | 0.2591 | 0.00529 | -0.1148 | 48.9792
-2 | 0.32 | 0.00527 | -0.1159 | 60.7211
-1.5 | 0.3807 | 0.00529 | -0.1169 | 71.966
-1 | 0.4413 | 0.00531 | -0.1179 | 83.1073
-0.5 | 0.5018 | 0.00535 | -0.119 | 93.7944
0 | 0.5619 | 0.00541 | -0.1199 | 103.8632
0.5 | 0.6223 | 0.00547 | -0.1209 | 113.766
1 | 0.6818 | 0.00556 | -0.1217 | 122.6259
1.5 | 0.7418 | 0.00562 | -0.1227 | 131.9929
2 | 0.8007 | 0.00573 | -0.1234 | 139.7382
2.5 | 0.8598 | 0.00583 | -0.1242 | 147.4786
3 | 0.9178 | 0.00598 | -0.1248 | 153.4783
3.5 | 0.9764 | 0.00608 | -0.1255 | 160.5921
4 | 1.0332 | 0.00626 | -0.1259 | 165.0479
4.5 | 1.09 | 0.00642 | -0.1264 | 169.7819
5 | 1.145 | 0.00665 | -0.1264 | 172.1805
5.5 | 1.1991 | 0.00688 | -0.1264 | 174.2878
6 | 1.2513 | 0.00717 | -0.126 | 174.5188
6.5 | 1.3019 | 0.00747 | -0.1253 | 174.2838
7 | 1.3466 | 0.00793 | -0.1236 | 169.8108
7.5 | 1.3652 | 0.00878 | -0.1171 | 155.4897
8 | 1.3752 | 0.01 | -0.1096 | 137.52
8.5 | 1.3935 | 0.0112 | -0.1039 | 124.4196
9 | 1.4099 | 0.01262 | -0.0984 | 111.7195
9.5 | 1.4272 | 0.01416 | -0.0934 | 100.791
10 | 1.442 | 0.01596 | -0.0885 | 90.3509
10.5 | 1.4581 | 0.01787 | -0.0841 | 81.5949
11 | 1.4735 | 0.02001 | -0.0801 | 73.6382
12 | 1.5034 | 0.02495 | -0.0732 | 60.2565
12.5 | 1.5158 | 0.02792 | -0.0701 | 54.2908
13 | 1.5295 | 0.03098 | -0.0676 | 49.3706
13.5 | 1.5367 | 0.03477 | -0.065 | 44.1961
14 | 1.5463 | 0.03857 | -0.0629 | 40.0907
14.5 | 1.5585 | 0.04234 | -0.0614 | 36.8092
15.5 | 1.5837 | 0.05027 | -0.0592 | 31.5039
16 | 1.5975 | 0.05432 | -0.0585 | 29.4091
16.5 | 1.6081 | 0.05853 | -0.058 | 27.4748
17 | 1.6201 | 0.06308 | -0.0578 | 25.6833
17.5 | 1.6301 | 0.06795 | -0.0578 | 23.9897
18 | 1.6374 | 0.07327 | -0.0581 | 22.3475
18.5 | 1.6474 | 0.07839 | -0.0586 | 21.0154
19 | 1.6532 | 0.08412 | -0.0594 | 19.6529
19.5 | 1.6576 | 0.09015 | -0.0605 | 18.3871
20 | 1.6672 | 0.09554 | -0.0617 | 17.4503

## 69. Re 4M Mach 0.25 (1)
BIGFOIL.COM POLAR EXPORT
NACA63-620 a=0.8
NACA63-620 a=0.8 |  |  |  | Cl Max: | 1.894 | at alpha= | 13.5 | deg
JavaFoil+Calcfoil stall+Eppler ext transition |  |  |  | L/D Max: | 143.339 | at alpha= | 6 | deg
Re: | 4000000 |  |  | Cd Min: | 0.00614 | at alpha= | -3 | deg
Mach: | 0.25 |  |  | Cl=0 at alpha= | -4.7231 | deg
|  |  |  | @ Cl=0.1, Cd= | 0.0063225
|  |  |  | @ Cl=0.4, Cd= | 0.0063061
|  |  |  | @ Cl=0.6, Cd= | 0.0066254
alpha (deg) | Cl | Cd | Cm | Cl/Cd
-19.5 | -0.578 | 0.15274 | -0.052 | -3.787
-19 | -0.623 | 0.14021 | -0.054 | -4.445
-18.5 | -0.664 | 0.13082 | -0.056 | -5.073
-18 | -0.701 | 0.12081 | -0.058 | -5.8
-17.5 | -0.736 | 0.10897 | -0.061 | -6.751
-17 | -0.769 | 0.09535 | -0.065 | -8.062
-16.5 | -0.803 | 0.07842 | -0.07 | -10.237
-16 | -0.832 | 0.06389 | -0.074 | -13.019
-15.5 | -0.85 | 0.05421 | -0.077 | -15.681
-15 | -0.86 | 0.0472 | -0.079 | -18.212
-14.5 | -0.863 | 0.0409 | -0.081 | -21.099
-14 | -0.858 | 0.03655 | -0.082 | -23.465
-13.5 | -0.847 | 0.03227 | -0.084 | -26.243
-13 | -0.829 | 0.02882 | -0.086 | -28.773
-12.5 | -0.806 | 0.02571 | -0.087 | -31.34
-12 | -0.776 | 0.02324 | -0.088 | -33.405
-11.5 | -0.741 | 0.02133 | -0.09 | -34.748
-11 | -0.702 | 0.01954 | -0.091 | -35.925
-10.5 | -0.659 | 0.01784 | -0.092 | -36.929
-10 | -0.612 | 0.01648 | -0.093 | -37.132
-9.5 | -0.562 | 0.01518 | -0.094 | -37.048
-9 | -0.509 | 0.01475 | -0.095 | -34.51
-8.5 | -0.455 | 0.01269 | -0.097 | -35.855
-8 | -0.398 | 0.01196 | -0.098 | -33.25
-7.5 | -0.339 | 0.01133 | -0.099 | -29.948
-7 | -0.28 | 0.00951 | -0.1 | -29.436
-6.5 | -0.229 | 0.00848 | -0.106 | -26.968
-6 | -0.165 | 0.00778 | -0.106 | -21.173
-5.5 | -0.1 | 0.00755 | -0.107 | -13.31
-5 | -0.036 | 0.00703 | -0.108 | -5.11
-4.5 | 0.029 | 0.00655 | -0.109 | 4.412
-4 | 0.094 | 0.00634 | -0.109 | 14.798
-3.5 | 0.159 | 0.00615 | -0.11 | 25.936
-3 | 0.225 | 0.00614 | -0.111 | 36.584
-2.5 | 0.29 | 0.00618 | -0.112 | 46.911
-2 | 0.355 | 0.00623 | -0.112 | 56.919
-1.5 | 0.42 | 0.00634 | -0.113 | 66.284
-1 | 0.485 | 0.00641 | -0.114 | 75.69
-0.5 | 0.55 | 0.00651 | -0.115 | 84.472
0 | 0.615 | 0.00666 | -0.115 | 92.316
0.5 | 0.68 | 0.00672 | -0.116 | 101.237
1 | 0.745 | 0.00686 | -0.117 | 108.607
1.5 | 0.804 | 0.00646 | -0.117 | 124.557
2 | 0.867 | 0.00722 | -0.117 | 120.117
2.5 | 0.93 | 0.00741 | -0.118 | 125.589
3 | 0.993 | 0.0076 | -0.118 | 130.677
3.5 | 1.046 | 0.00787 | -0.119 | 132.943
4 | 1.108 | 0.00809 | -0.119 | 136.933
4.5 | 1.169 | 0.00833 | -0.12 | 140.305
5 | 1.229 | 0.00865 | -0.12 | 141.995
5.5 | 1.288 | 0.00904 | -0.121 | 142.554
6 | 1.347 | 0.0094 | -0.121 | 143.339
6.5 | 1.404 | 0.01004 | -0.122 | 139.928
7 | 1.459 | 0.01118 | -0.122 | 130.456
7.5 | 1.512 | 0.01213 | -0.122 | 124.61
8 | 1.563 | 0.01322 | -0.123 | 118.275
8.5 | 1.611 | 0.01495 | -0.123 | 107.763
9 | 1.656 | 0.01687 | -0.123 | 98.165
9.5 | 1.7 | 0.0184 | -0.123 | 92.414
10 | 1.743 | 0.01959 | -0.124 | 88.979
10.5 | 1.781 | 0.02073 | -0.124 | 85.875
11 | 1.811 | 0.02404 | -0.124 | 75.316
11.5 | 1.84 | 0.02542 | -0.124 | 72.383
12 | 1.864 | 0.02698 | -0.125 | 69.075
12.5 | 1.881 | 0.02875 | -0.125 | 65.425
13 | 1.891 | 0.03049 | -0.125 | 62.031
13.5 | 1.894 | 0.0324 | -0.125 | 58.473
14 | 1.891 | 0.03455 | -0.125 | 54.739
14.5 | 1.881 | 0.03694 | -0.125 | 50.915
15 | 1.864 | 0.03953 | -0.125 | 47.14
15.5 | 1.839 | 0.04234 | -0.125 | 43.431
16 | 1.804 | 0.0452 | -0.125 | 39.911
16.5 | 1.759 | 0.04873 | -0.125 | 36.096
17 | 1.706 | 0.05236 | -0.125 | 32.59
17.5 | 1.646 | 0.0563 | -0.125 | 29.242
18 | 1.58 | 0.06049 | -0.124 | 26.12
18.5 | 1.505 | 0.06672 | -0.124 | 22.553

## 70. Re 4M Mach 0.25 (2)
BIGFOIL.COM POLAR EXPORT
NACA63-620 a=0.8
NACA63-620 a=0.8 |  |  |  | Cl Max: | 1.6297 | at alpha= | 20 | deg
XFOIL ncrit=9 |  |  |  | L/D Max: | 173.596 | at alpha= | 5.5 | deg
Re: | 4000000 |  |  | Cd Min: | 0.11415 | at alpha= | 20 | deg
Mach: | 0.25 |  |  | Cl=0 at alpha= | -4.6397 | deg
|  |  |  | @ Cl=0.1, Cd= | 0.005998
|  |  |  | @ Cl=0.4, Cd= | 0.0054011
|  |  |  | @ Cl=0.6, Cd= | 0.0055344
alpha (deg) | Cl | Cd | Cm | Cl/Cd
-20 | -0.8919 | 0.09143 | -0.0948 | -9.755
-19.5 | -0.9193 | 0.08046 | -0.1018 | -11.4256
-19 | -0.9388 | 0.07105 | -0.1076 | -13.2132
-18.5 | -0.9538 | 0.06275 | -0.1122 | -15.2
-18 | -0.9612 | 0.05586 | -0.1155 | -17.2073
-17.5 | -0.9661 | 0.04955 | -0.1182 | -19.4975
-17 | -0.9614 | 0.04452 | -0.1198 | -21.5948
-16.5 | -0.9535 | 0.04011 | -0.1208 | -23.7721
-16 | -0.9488 | 0.03562 | -0.1215 | -26.6367
-15.5 | -0.9359 | 0.03215 | -0.1214 | -29.1104
-15 | -0.9238 | 0.0288 | -0.121 | -32.0764
-14.5 | -0.9125 | 0.02575 | -0.1199 | -35.4369
-14 | -0.9326 | 0.02122 | -0.1171 | -43.9491
-13.5 | -0.9166 | 0.01891 | -0.1149 | -48.4717
-13 | -0.8972 | 0.0169 | -0.1126 | -53.0888
-12.5 | -0.8787 | 0.01507 | -0.1096 | -58.3079
-12 | -0.86 | 0.01338 | -0.1069 | -64.275
-11.5 | -0.8136 | 0.01255 | -0.106 | -64.8287
-11 | -0.763 | 0.0118 | -0.1055 | -64.661
-10.5 | -0.7079 | 0.01123 | -0.1053 | -63.0365
-10 | -0.6519 | 0.01066 | -0.1053 | -61.1538
-9.5 | -0.5933 | 0.01019 | -0.1056 | -58.2237
-9 | -0.5342 | 0.00975 | -0.106 | -54.7897
-8.5 | -0.4742 | 0.00936 | -0.1065 | -50.6624
-8 | -0.4135 | 0.00899 | -0.1071 | -45.9956
-7.5 | -0.3524 | 0.00867 | -0.1077 | -40.6459
-7 | -0.2912 | 0.00829 | -0.1085 | -35.1267
-6.5 | -0.2302 | 0.00792 | -0.1093 | -29.0657
-6 | -0.1686 | 0.0075 | -0.1103 | -22.48
-5.5 | -0.1068 | 0.00718 | -0.1112 | -14.8747
-5 | -0.0446 | 0.00686 | -0.1123 | -6.5015
-4.5 | 0.0173 | 0.0065 | -0.1134 | 2.6615
-4 | 0.0795 | 0.00613 | -0.1146 | 12.969
-3.5 | 0.1416 | 0.00573 | -0.1158 | 24.712
-3 | 0.2042 | 0.00547 | -0.117 | 37.3309
-2.5 | 0.267 | 0.00537 | -0.1181 | 49.7207
-2 | 0.3301 | 0.00536 | -0.1192 | 61.5858
-1.5 | 0.3928 | 0.0054 | -0.1202 | 72.7407
-1 | 0.4558 | 0.00541 | -0.1213 | 84.2514
0 | 0.5807 | 0.0055 | -0.1232 | 105.5818
0.5 | 0.6425 | 0.00561 | -0.1241 | 114.5276
1 | 0.7047 | 0.00566 | -0.125 | 124.5053
1.5 | 0.7663 | 0.00576 | -0.1259 | 133.0382
2 | 0.8273 | 0.00588 | -0.1266 | 140.6973
2.5 | 0.8882 | 0.00599 | -0.1272 | 148.2805
3 | 0.9482 | 0.00614 | -0.1278 | 154.43
3.5 | 1.0083 | 0.00626 | -0.1283 | 161.0703
4.5 | 1.1248 | 0.00663 | -0.1286 | 169.6531
5 | 1.1811 | 0.00687 | -0.1283 | 171.9214
5.5 | 1.236 | 0.00712 | -0.1278 | 173.5955
6 | 1.288 | 0.00743 | -0.1268 | 173.3513
6.5 | 1.3369 | 0.00777 | -0.1252 | 172.0592
7 | 1.3697 | 0.00824 | -0.1205 | 166.2257
7.5 | 1.3874 | 0.00925 | -0.1137 | 149.9892
8 | 1.3978 | 0.01073 | -0.1063 | 130.2703
8.5 | 1.4104 | 0.01236 | -0.0998 | 114.11
9 | 1.4226 | 0.0142 | -0.0937 | 100.1831
9.5 | 1.4369 | 0.01616 | -0.0884 | 88.9171
10.5 | 1.4601 | 0.02105 | -0.0786 | 69.3634
11 | 1.474 | 0.02378 | -0.0748 | 61.9849
11.5 | 1.4881 | 0.02672 | -0.0714 | 55.6924
12 | 1.4992 | 0.03011 | -0.0682 | 49.7908
12.5 | 1.5086 | 0.03385 | -0.0654 | 44.5672
13 | 1.5148 | 0.03806 | -0.0628 | 39.8003
13.5 | 1.5216 | 0.04251 | -0.0607 | 35.7939
14.5 | 1.5377 | 0.05183 | -0.0579 | 29.6681
15 | 1.5511 | 0.05629 | -0.0571 | 27.5555
15.5 | 1.5627 | 0.06106 | -0.0565 | 25.5929
16 | 1.5734 | 0.06611 | -0.0563 | 23.7997
16.5 | 1.5842 | 0.07125 | -0.0562 | 22.2344
18 | 1.6093 | 0.08801 | -0.0576 | 18.2854
18.5 | 1.6151 | 0.09435 | -0.0587 | 17.1182
19 | 1.6195 | 0.10092 | -0.0602 | 16.0474
19.5 | 1.6264 | 0.10727 | -0.0618 | 15.1617
20 | 1.6297 | 0.11415 | -0.0638 | 14.2768

## 71. Re 4M Mach 0.50 (1)
BIGFOIL.COM POLAR EXPORT
NACA63-620 a=0.8
NACA63-620 a=0.8 |  |  |  | Cl Max: | 1.779 | at alpha= | 10 | deg
JavaFoil+Calcfoil stall+Eppler ext transition |  |  |  | L/D Max: | 129.322 | at alpha= | 4.5 | deg
Re: | 4000000 |  |  | Cd Min: | 0.00608 | at alpha= | -1.5 | deg
Mach: | 0.5 |  |  | Cl=0 at alpha= | -4.7286 | deg
|  |  |  | @ Cl=0.1, Cd= | 0.0070264
|  |  |  | @ Cl=0.4, Cd= | 0.006732
|  |  |  | @ Cl=0.6, Cd= | 0.0070874
alpha (deg) | Cl | Cd | Cm | Cl/Cd
-20 | -0.888 | 0.16139 | -0.055 | -5.499
-19.5 | -0.859 | 0.15855 | -0.056 | -5.417
-19 | -0.832 | 0.15627 | -0.057 | -5.324
-18.5 | -0.801 | 0.15299 | -0.055 | -5.233
-18 | -0.771 | 0.14471 | -0.055 | -5.327
-17.5 | -0.742 | 0.14214 | -0.055 | -5.221
-17 | -0.715 | 0.1371 | -0.057 | -5.216
-16.5 | -0.683 | 0.13264 | -0.054 | -5.152
-16 | -0.654 | 0.12685 | -0.053 | -5.157
-15.5 | -0.625 | 0.12356 | -0.054 | -5.061
-15 | -0.597 | 0.11945 | -0.055 | -4.998
-14.5 | -0.567 | 0.1109 | -0.052 | -5.108
-14 | -0.538 | 0.10789 | -0.052 | -4.984
-13.5 | -0.509 | 0.10663 | -0.052 | -4.773
-13 | -0.48 | 0.1015 | -0.053 | -4.73
-12.5 | -0.451 | 0.09152 | -0.051 | -4.925
-12 | -0.422 | 0.09558 | -0.053 | -4.419
-11.5 | -0.393 | 0.09354 | -0.052 | -4.201
-11 | -0.38 | 0.05866 | -0.08 | -6.485
-10.5 | -0.595 | 0.03134 | -0.097 | -18.98
-10 | -0.606 | 0.02567 | -0.1 | -23.602
-9.5 | -0.582 | 0.02264 | -0.102 | -25.7
-9 | -0.538 | 0.01998 | -0.104 | -26.938
-8.5 | -0.485 | 0.01811 | -0.106 | -26.779
-8 | -0.428 | 0.01662 | -0.107 | -25.725
-7.5 | -0.368 | 0.01416 | -0.109 | -26.022
-7 | -0.305 | 0.01324 | -0.11 | -23.067
-6.5 | -0.24 | 0.01245 | -0.111 | -19.313
-6 | -0.174 | 0.01172 | -0.112 | -14.862
-5.5 | -0.107 | 0.00929 | -0.114 | -11.513
-5 | -0.038 | 0.00872 | -0.115 | -4.404
-4.5 | 0.032 | 0.00725 | -0.121 | 4.451
-4 | 0.105 | 0.00701 | -0.122 | 14.955
-3.5 | 0.178 | 0.00664 | -0.123 | 26.827
-3 | 0.251 | 0.00659 | -0.124 | 38.107
-2.5 | 0.324 | 0.00663 | -0.125 | 48.852
-2 | 0.397 | 0.00676 | -0.126 | 58.694
-1.5 | 0.47 | 0.00608 | -0.126 | 77.178
-1 | 0.542 | 0.007 | -0.126 | 77.465
-0.5 | 0.615 | 0.00711 | -0.127 | 86.494
0 | 0.679 | 0.00733 | -0.128 | 92.639
0.5 | 0.75 | 0.00755 | -0.128 | 99.311
1 | 0.821 | 0.00775 | -0.129 | 105.987
1.5 | 0.891 | 0.00796 | -0.129 | 112.045
2 | 0.962 | 0.00819 | -0.13 | 117.377
2.5 | 1.032 | 0.00847 | -0.131 | 121.834
3 | 1.101 | 0.00882 | -0.131 | 124.892
3.5 | 1.157 | 0.00916 | -0.132 | 126.268
4 | 1.224 | 0.00955 | -0.132 | 128.116
4.5 | 1.291 | 0.00998 | -0.133 | 129.322
5 | 1.356 | 0.01049 | -0.134 | 129.264
5.5 | 1.421 | 0.01101 | -0.134 | 129.123
6 | 1.483 | 0.01191 | -0.134 | 124.514
6.5 | 1.542 | 0.01358 | -0.135 | 113.587
7 | 1.6 | 0.01503 | -0.135 | 106.444
7.5 | 1.652 | 0.01669 | -0.135 | 98.942
8 | 1.696 | 0.01993 | -0.135 | 85.088
8.5 | 1.734 | 0.02283 | -0.136 | 75.948
9 | 1.763 | 0.02501 | -0.136 | 70.5
9.5 | 1.776 | 0.03026 | -0.135 | 58.684
10 | 1.779 | 0.03297 | -0.135 | 53.943
10.5 | 1.746 | 0.03607 | -0.135 | 48.413
11 | 1.653 | 0.03997 | -0.135 | 41.358
11.5 | 1.069 | 0.04848 | -0.134 | 22.053
12 | 1.096 | 0.05183 | -0.134 | 21.139
12.5 | 0.973 | 0.09787 | -0.065 | 9.943
13 | 1.146 | 0.06236 | -0.133 | 18.381
13.5 | 1.029 | 0.10844 | -0.071 | 9.493
14 | 1.198 | 0.07223 | -0.132 | 16.581
14.5 | 1.229 | 0.07136 | -0.133 | 17.221
15 | 1.242 | 0.08493 | -0.13 | 14.623

## 72. Re 4M Mach 0.50 (2)
BIGFOIL.COM POLAR EXPORT
NACA63-620 a=0.8
NACA63-620 a=0.8 |  |  |  | Cl Max: | 1.5168 | at alpha= | 17.5 | deg
XFOIL ncrit=9 |  |  |  | L/D Max: | 152.865 | at alpha= | 3.5 | deg
Re: | 4000000 |  |  | Cd Min: | 0.18917 | at alpha= | 20 | deg
Mach: | 0.5 |  |  | Cl=0 at alpha= | -4.578 | deg
|  |  |  | @ Cl=0.1, Cd= | 0.0067998
|  |  |  | @ Cl=0.4, Cd= | 0.0058317
|  |  |  | @ Cl=0.6, Cd= | 0.0060049
alpha (deg) | Cl | Cd | Cm | Cl/Cd
-18.5 | -0.4639 | 0.154 | -0.0741 | -3.0123
-18 | -0.5327 | 0.13366 | -0.089 | -3.9855
-17.5 | -0.5846 | 0.11764 | -0.1017 | -4.9694
-17 | -0.6091 | 0.10585 | -0.1108 | -5.7544
-16.5 | -0.631 | 0.095 | -0.119 | -6.6421
-16 | -0.6518 | 0.08459 | -0.1267 | -7.7054
-15.5 | -0.6753 | 0.07454 | -0.1337 | -9.0596
-15 | -0.6981 | 0.06514 | -0.1398 | -10.7169
-14.5 | -0.7188 | 0.05669 | -0.1444 | -12.6795
-14 | -0.7313 | 0.04947 | -0.1473 | -14.7827
-13.5 | -0.7433 | 0.04285 | -0.1492 | -17.3466
-13 | -0.7433 | 0.03748 | -0.1495 | -19.8319
-12.5 | -0.7357 | 0.03297 | -0.1489 | -22.3142
-12 | -0.722 | 0.02918 | -0.1474 | -24.743
-11.5 | -0.7086 | 0.02572 | -0.1452 | -27.5505
-11 | -0.6903 | 0.02272 | -0.1426 | -30.3829
-10.5 | -0.6667 | 0.02019 | -0.1395 | -33.0213
-9.5 | -0.6208 | 0.01561 | -0.1321 | -39.7694
-9 | -0.6013 | 0.01357 | -0.1278 | -44.311
-8.5 | -0.5479 | 0.01193 | -0.1276 | -45.9262
-8 | -0.4843 | 0.01102 | -0.1266 | -43.9474
-7.5 | -0.4172 | 0.01033 | -0.126 | -40.3872
-7 | -0.347 | 0.00971 | -0.1257 | -35.7364
-6.5 | -0.2757 | 0.00923 | -0.1257 | -29.87
-6 | -0.2041 | 0.00876 | -0.1259 | -23.2991
-5.5 | -0.133 | 0.00819 | -0.1264 | -16.2393
-5 | -0.0611 | 0.00775 | -0.127 | -7.8839
-4.5 | 0.0113 | 0.00733 | -0.1279 | 1.5416
-4 | 0.083 | 0.00692 | -0.1288 | 11.9942
-3.5 | 0.1551 | 0.00641 | -0.13 | 24.1966
-3 | 0.2266 | 0.00601 | -0.1311 | 37.7038
-2.5 | 0.2994 | 0.00581 | -0.1322 | 51.5318
-2 | 0.3717 | 0.00582 | -0.1332 | 63.866
-1.5 | 0.444 | 0.00585 | -0.1341 | 75.8974
-1 | 0.5158 | 0.00589 | -0.135 | 87.5722
-0.5 | 0.5867 | 0.00599 | -0.1357 | 97.9466
0 | 0.6579 | 0.00607 | -0.1365 | 108.3855
0.5 | 0.7267 | 0.00622 | -0.1368 | 116.8328
1 | 0.7972 | 0.0063 | -0.1374 | 126.5397
1.5 | 0.8648 | 0.00647 | -0.1374 | 133.6631
2 | 0.9319 | 0.00663 | -0.1372 | 140.5581
3 | 1.0576 | 0.00705 | -0.135 | 150.0142
3.5 | 1.1098 | 0.00726 | -0.1318 | 152.865
4 | 1.1589 | 0.0077 | -0.1282 | 150.5065
4.5 | 1.2158 | 0.00806 | -0.1259 | 150.8437
5 | 1.2663 | 0.00863 | -0.1226 | 146.7323
5.5 | 1.317 | 0.00925 | -0.1194 | 142.3784
6.5 | 1.4094 | 0.01095 | -0.1116 | 128.7123
7 | 1.4468 | 0.0122 | -0.1067 | 118.5902
7.5 | 1.4798 | 0.01373 | -0.1015 | 107.7786
8 | 1.488 | 0.01639 | -0.094 | 90.7871
9 | 1.4831 | 0.02398 | -0.08 | 61.8474
9.5 | 1.4695 | 0.02911 | -0.0738 | 50.4809
10 | 1.4615 | 0.03441 | -0.069 | 42.4731
10.5 | 1.458 | 0.03984 | -0.0652 | 36.5964
11 | 1.4608 | 0.04519 | -0.0622 | 32.3257
12 | 1.4675 | 0.05678 | -0.0582 | 25.8454
12.5 | 1.4694 | 0.06315 | -0.0569 | 23.2684
13.5 | 1.4598 | 0.07814 | -0.0563 | 18.6819
14 | 1.4654 | 0.08512 | -0.0566 | 17.2157
14.5 | 1.4741 | 0.09207 | -0.0571 | 16.0106
15 | 1.4833 | 0.09917 | -0.0581 | 14.9571
15.5 | 1.4932 | 0.10638 | -0.0593 | 14.0365
16 | 1.5016 | 0.11394 | -0.061 | 13.1789
16.5 | 1.5095 | 0.1217 | -0.063 | 12.4035
17 | 1.513 | 0.13012 | -0.0658 | 11.6277
17.5 | 1.5168 | 0.13867 | -0.069 | 10.9382
18 | 1.5168 | 0.1478 | -0.073 | 10.2625
18.5 | 1.5131 | 0.15759 | -0.0779 | 9.6015
19 | 1.5071 | 0.16785 | -0.0835 | 8.9789
19.5 | 1.4965 | 0.17814 | -0.0893 | 8.4007
20 | 1.4871 | 0.18917 | -0.0963 | 7.8612

## 73. Re 5M Mach 0.00 (1)
BIGFOIL.COM POLAR EXPORT
NACA63-620 a=0.8
NACA63-620 a=0.8 |  |  |  | Cl Max: | 1.953 | at alpha= | 15.5 | deg
JavaFoil+Calcfoil stall+Eppler ext transition |  |  |  | L/D Max: | 148.583 | at alpha= | 5.5 | deg
Re: | 5000000 |  |  | Cd Min: | 0.00591 | at alpha= | -3 | deg
Mach: | 0 |  |  | Cl=0 at alpha= | -4.7222 | deg
|  |  |  | @ Cl=0.1, Cd= | 0.0061786
|  |  |  | @ Cl=0.4, Cd= | 0.0060256
|  |  |  | @ Cl=0.6, Cd= | 0.0063171
alpha (deg) | Cl | Cd | Cm | Cl/Cd
-20 | -0.912 | 0.11542 | -0.06 | -7.904
-19.5 | -0.936 | 0.09564 | -0.064 | -9.788
-19 | -0.952 | 0.08339 | -0.067 | -11.421
-18.5 | -0.965 | 0.07326 | -0.069 | -13.169
-18 | -0.974 | 0.06479 | -0.071 | -15.028
-17.5 | -0.974 | 0.06068 | -0.072 | -16.06
-17 | -0.98 | 0.05141 | -0.074 | -19.068
-16.5 | -0.978 | 0.04613 | -0.076 | -21.199
-16 | -0.972 | 0.04152 | -0.077 | -23.404
-15.5 | -0.961 | 0.03759 | -0.078 | -25.572
-15 | -0.947 | 0.03395 | -0.08 | -27.901
-14.5 | -0.929 | 0.03074 | -0.081 | -30.227
-14 | -0.907 | 0.02799 | -0.082 | -32.408
-13.5 | -0.881 | 0.02552 | -0.083 | -34.516
-13 | -0.851 | 0.02334 | -0.084 | -36.45
-12.5 | -0.817 | 0.02155 | -0.085 | -37.916
-12 | -0.78 | 0.01962 | -0.087 | -39.786
-11.5 | -0.74 | 0.01826 | -0.088 | -40.529
-11 | -0.697 | 0.01689 | -0.089 | -41.255
-10.5 | -0.651 | 0.01553 | -0.09 | -41.912
-10 | -0.603 | 0.01443 | -0.091 | -41.747
-9.5 | -0.552 | 0.01401 | -0.092 | -39.396
-9 | -0.499 | 0.01313 | -0.093 | -37.969
-8.5 | -0.445 | 0.00988 | -0.094 | -45.045
-8 | -0.389 | 0.00941 | -0.095 | -41.309
-7.5 | -0.344 | 0.00844 | -0.101 | -40.793
-7 | -0.283 | 0.00821 | -0.101 | -34.515
-6.5 | -0.222 | 0.00799 | -0.102 | -27.745
-6 | -0.16 | 0.00739 | -0.103 | -21.612
-5.5 | -0.097 | 0.00717 | -0.104 | -13.573
-5 | -0.035 | 0.00688 | -0.104 | -5.059
-4.5 | 0.028 | 0.00643 | -0.105 | 4.353
-4 | 0.091 | 0.00621 | -0.106 | 14.645
-3.5 | 0.154 | 0.00599 | -0.107 | 25.749
-3 | 0.217 | 0.00591 | -0.107 | 36.809
-2.5 | 0.281 | 0.00594 | -0.108 | 47.245
-2 | 0.344 | 0.00599 | -0.109 | 57.392
-1.5 | 0.407 | 0.00603 | -0.11 | 67.431
-1 | 0.47 | 0.00614 | -0.11 | 76.485
-0.5 | 0.533 | 0.0062 | -0.111 | 85.882
0 | 0.595 | 0.00631 | -0.112 | 94.357
0.5 | 0.658 | 0.0064 | -0.112 | 102.788
1 | 0.721 | 0.00649 | -0.113 | 111.202
1.5 | 0.784 | 0.00665 | -0.114 | 117.953
2 | 0.847 | 0.00683 | -0.115 | 124.014
2.5 | 0.904 | 0.00631 | -0.115 | 143.417
3 | 0.965 | 0.00717 | -0.115 | 134.592
3.5 | 1.018 | 0.0074 | -0.116 | 137.538
4 | 1.077 | 0.00757 | -0.116 | 142.234
4.5 | 1.136 | 0.00785 | -0.116 | 144.77
5 | 1.194 | 0.00815 | -0.117 | 146.479
5.5 | 1.253 | 0.00843 | -0.117 | 148.583
6 | 1.309 | 0.00893 | -0.118 | 146.666
6.5 | 1.364 | 0.00983 | -0.118 | 138.861
7 | 1.419 | 0.01057 | -0.118 | 134.287
7.5 | 1.472 | 0.01138 | -0.119 | 129.315
8 | 1.523 | 0.01225 | -0.119 | 124.272
8.5 | 1.57 | 0.0139 | -0.119 | 112.964
9 | 1.617 | 0.01541 | -0.12 | 104.935
9.5 | 1.663 | 0.01644 | -0.12 | 101.175
10 | 1.708 | 0.01734 | -0.12 | 98.474
10.5 | 1.749 | 0.01833 | -0.121 | 95.373
11 | 1.785 | 0.02097 | -0.121 | 85.101
11.5 | 1.82 | 0.02197 | -0.121 | 82.844
12 | 1.852 | 0.02313 | -0.121 | 80.09
12.5 | 1.881 | 0.02433 | -0.122 | 77.317
13 | 1.904 | 0.02563 | -0.122 | 74.287
13.5 | 1.922 | 0.02717 | -0.122 | 70.728
14 | 1.936 | 0.02868 | -0.122 | 67.495
14.5 | 1.945 | 0.03038 | -0.122 | 64.044
15 | 1.951 | 0.0321 | -0.122 | 60.788
15.5 | 1.953 | 0.03388 | -0.123 | 57.635
16 | 1.948 | 0.036 | -0.123 | 54.115
16.5 | 1.938 | 0.03811 | -0.123 | 50.847
17 | 1.923 | 0.04072 | -0.123 | 47.223
17.5 | 1.905 | 0.04321 | -0.123 | 44.079
18 | 1.882 | 0.04598 | -0.123 | 40.939
18.5 | 1.857 | 0.0488 | -0.122 | 38.046
19 | 1.828 | 0.05214 | -0.122 | 35.055
19.5 | 1.795 | 0.05572 | -0.122 | 32.222
20 | 1.761 | 0.0594 | -0.122 | 29.639

## 74. Re 5M Mach 0.00 (2)
BIGFOIL.COM POLAR EXPORT
NACA63-620 a=0.8
NACA63-620 a=0.8 |  |  |  | Cl Max: | 1.6354 | at alpha= | 16.5 | deg
XFOIL ncrit=9 |  |  |  | L/D Max: | 180.087 | at alpha= | 6 | deg
Re: | 5000000 |  |  | Cd Min: | 0.05768 | at alpha= | -20 | deg
Mach: | 0 |  |  | Cl=0 at alpha= | -4.6605 | deg
|  |  |  | @ Cl=0.1, Cd= | 0.0057693
|  |  |  | @ Cl=0.4, Cd= | 0.0050833
|  |  |  | @ Cl=0.6, Cd= | 0.0052127
alpha (deg) | Cl | Cd | Cm | Cl/Cd
-20 | -1.0778 | 0.05768 | -0.1036 | -18.6859
-19.5 | -1.081 | 0.05172 | -0.1063 | -20.901
-19 | -1.0762 | 0.04689 | -0.1082 | -22.9516
-18.5 | -1.0756 | 0.04198 | -0.1097 | -25.6217
-18 | -1.0677 | 0.03787 | -0.1108 | -28.1938
-17.5 | -1.0625 | 0.03389 | -0.1113 | -31.3514
-17 | -1.0485 | 0.0308 | -0.1114 | -34.0422
-16.5 | -1.034 | 0.02798 | -0.1112 | -36.955
-16 | -1.0249 | 0.02503 | -0.1102 | -40.9469
-15.5 | -1.0105 | 0.02252 | -0.1092 | -44.8712
-15 | -0.9954 | 0.02024 | -0.1077 | -49.1798
-14.5 | -1.0033 | 0.01696 | -0.1043 | -59.1568
-14 | -0.9958 | 0.01487 | -0.101 | -66.967
-13.5 | -0.9816 | 0.01332 | -0.0979 | -73.6937
-13 | -0.9385 | 0.01258 | -0.0974 | -74.6025
-12.5 | -0.8922 | 0.01188 | -0.0971 | -75.101
-12 | -0.8417 | 0.01134 | -0.0971 | -74.224
-11.5 | -0.7897 | 0.0108 | -0.0974 | -73.1204
-11 | -0.7359 | 0.01035 | -0.0978 | -71.1014
-10.5 | -0.6807 | 0.00994 | -0.0984 | -68.4809
-10 | -0.6249 | 0.00953 | -0.0991 | -65.5719
-9.5 | -0.5679 | 0.00923 | -0.0998 | -61.5276
-9 | -0.5107 | 0.00886 | -0.1006 | -57.6411
-8.5 | -0.4528 | 0.00859 | -0.1014 | -52.7125
-8 | -0.3945 | 0.00827 | -0.1023 | -47.7025
-7.5 | -0.3359 | 0.00801 | -0.1033 | -41.9351
-7 | -0.2773 | 0.0077 | -0.1042 | -36.013
-6.5 | -0.2186 | 0.00735 | -0.1052 | -29.7415
-6 | -0.1595 | 0.00704 | -0.1063 | -22.6562
-5.5 | -0.1001 | 0.00674 | -0.1074 | -14.8516
-5 | -0.0406 | 0.00649 | -0.1085 | -6.2558
-4.5 | 0.0192 | 0.00619 | -0.1096 | 3.1018
-4 | 0.0787 | 0.00589 | -0.1108 | 13.3616
-3.5 | 0.1387 | 0.00555 | -0.112 | 24.991
-3 | 0.1985 | 0.00526 | -0.1132 | 37.7376
-2.5 | 0.2589 | 0.00509 | -0.1144 | 50.8644
-2 | 0.3194 | 0.00508 | -0.1155 | 62.874
-1.5 | 0.3799 | 0.00508 | -0.1166 | 74.7835
-1 | 0.4403 | 0.00509 | -0.1176 | 86.5029
-0.5 | 0.5004 | 0.00512 | -0.1187 | 97.7344
0 | 0.5608 | 0.00516 | -0.1197 | 108.6822
0.5 | 0.6203 | 0.00524 | -0.1206 | 118.3779
1 | 0.6804 | 0.00528 | -0.1216 | 128.8636
1.5 | 0.7395 | 0.00538 | -0.1225 | 137.4535
2 | 0.7987 | 0.00547 | -0.1234 | 146.0146
2.5 | 0.857 | 0.0056 | -0.1241 | 153.0357
3 | 0.9159 | 0.00569 | -0.125 | 160.9666
3.5 | 0.9733 | 0.00584 | -0.1256 | 166.661
4 | 1.0309 | 0.00597 | -0.1262 | 172.6801
4.5 | 1.0868 | 0.00618 | -0.1265 | 175.8576
5 | 1.1416 | 0.0064 | -0.1267 | 178.375
5.5 | 1.1955 | 0.00666 | -0.1267 | 179.5045
6 | 1.248 | 0.00693 | -0.1265 | 180.0866
6.5 | 1.2984 | 0.00727 | -0.1259 | 178.597
7 | 1.3372 | 0.00795 | -0.1233 | 168.2013
7.5 | 1.3514 | 0.00894 | -0.1161 | 151.1633
8 | 1.366 | 0.00999 | -0.1094 | 136.7367
8.5 | 1.3854 | 0.01112 | -0.104 | 124.5863
9 | 1.4043 | 0.01241 | -0.0989 | 113.1587
9.5 | 1.4225 | 0.01386 | -0.094 | 102.6335
10 | 1.4432 | 0.01534 | -0.0899 | 94.0808
10.5 | 1.4617 | 0.01706 | -0.0857 | 85.68
11 | 1.4816 | 0.01884 | -0.0821 | 78.6412
11.5 | 1.4983 | 0.02095 | -0.0785 | 71.5179
12 | 1.513 | 0.0234 | -0.075 | 64.6581
12.5 | 1.5274 | 0.02606 | -0.072 | 58.6109
13 | 1.5396 | 0.02909 | -0.0691 | 52.9254
13.5 | 1.5498 | 0.03247 | -0.0665 | 47.7302
14 | 1.564 | 0.03572 | -0.0645 | 43.785
14.5 | 1.5787 | 0.03907 | -0.0629 | 40.407
15 | 1.5928 | 0.04265 | -0.0615 | 37.3458
15.5 | 1.6089 | 0.04615 | -0.0605 | 34.8624
16 | 1.6213 | 0.05015 | -0.0596 | 32.329
16.5 | 1.6354 | 0.0541 | -0.059 | 30.2292

## 75. Re 5M Mach 0.10 (1)
BIGFOIL.COM POLAR EXPORT
NACA63-620 a=0.8
NACA63-620 a=0.8 |  |  |  | Cl Max: | 1.943 | at alpha= | 15 | deg
JavaFoil+Calcfoil stall+Eppler ext transition |  |  |  | L/D Max: | 148.218 | at alpha= | 5.5 | deg
Re: | 5000000 |  |  | Cd Min: | 0.00594 | at alpha= | -2.5 | deg
Mach: | 0.1 |  |  | Cl=0 at alpha= | -4.7222 | deg
|  |  |  | @ Cl=0.1, Cd= | 0.0062134
|  |  |  | @ Cl=0.4, Cd= | 0.0060502
|  |  |  | @ Cl=0.6, Cd= | 0.0063231
alpha (deg) | Cl | Cd | Cm | Cl/Cd
-20 | -0.873 | 0.12043 | -0.059 | -7.246
-19.5 | -0.894 | 0.10568 | -0.062 | -8.457
-19 | -0.914 | 0.09208 | -0.065 | -9.922
-18.5 | -0.931 | 0.0796 | -0.068 | -11.701
-18 | -0.945 | 0.06957 | -0.07 | -13.583
-17.5 | -0.95 | 0.0649 | -0.071 | -14.63
-17 | -0.96 | 0.05436 | -0.074 | -17.653
-16.5 | -0.961 | 0.0483 | -0.075 | -19.894
-16 | -0.955 | 0.04466 | -0.077 | -21.397
-15.5 | -0.95 | 0.03908 | -0.078 | -24.312
-15 | -0.939 | 0.0351 | -0.08 | -26.741
-14.5 | -0.923 | 0.03171 | -0.081 | -29.092
-14 | -0.902 | 0.02873 | -0.082 | -31.415
-13.5 | -0.878 | 0.02613 | -0.083 | -33.598
-13 | -0.849 | 0.02385 | -0.085 | -35.607
-12.5 | -0.817 | 0.02199 | -0.086 | -37.123
-12 | -0.78 | 0.02017 | -0.087 | -38.686
-11.5 | -0.741 | 0.01858 | -0.088 | -39.877
-11 | -0.698 | 0.01713 | -0.089 | -40.745
-10.5 | -0.653 | 0.01574 | -0.09 | -41.457
-10 | -0.604 | 0.01464 | -0.091 | -41.276
-9.5 | -0.554 | 0.01418 | -0.092 | -39.062
-9 | -0.5 | 0.01328 | -0.093 | -37.672
-8.5 | -0.447 | 0.01145 | -0.095 | -39.001
-8 | -0.39 | 0.00951 | -0.096 | -41.036
-7.5 | -0.346 | 0.00846 | -0.101 | -40.908
-7 | -0.285 | 0.00822 | -0.102 | -34.628
-6.5 | -0.223 | 0.00802 | -0.103 | -27.776
-6 | -0.16 | 0.0074 | -0.103 | -21.689
-5.5 | -0.098 | 0.00719 | -0.104 | -13.604
-5 | -0.035 | 0.00693 | -0.105 | -5.042
-4.5 | 0.028 | 0.0064 | -0.106 | 4.396
-4 | 0.091 | 0.00625 | -0.107 | 14.62
-3.5 | 0.155 | 0.00599 | -0.107 | 25.906
-3 | 0.219 | 0.00595 | -0.108 | 36.734
-2.5 | 0.282 | 0.00594 | -0.109 | 47.456
-2 | 0.345 | 0.00599 | -0.109 | 57.67
-1.5 | 0.409 | 0.00606 | -0.11 | 67.387
-1 | 0.472 | 0.00615 | -0.111 | 76.771
-0.5 | 0.535 | 0.00621 | -0.112 | 86.132
0 | 0.598 | 0.00632 | -0.112 | 94.691
0.5 | 0.662 | 0.00642 | -0.113 | 103.073
1 | 0.725 | 0.00655 | -0.114 | 110.672
1.5 | 0.788 | 0.00666 | -0.114 | 118.293
2 | 0.851 | 0.00684 | -0.115 | 124.423
2.5 | 0.908 | 0.00636 | -0.115 | 142.749
3 | 0.969 | 0.0072 | -0.116 | 134.594
3.5 | 1.022 | 0.00744 | -0.116 | 137.457
4 | 1.082 | 0.00761 | -0.117 | 142.216
4.5 | 1.141 | 0.00789 | -0.117 | 144.719
5 | 1.2 | 0.0082 | -0.117 | 146.28
5.5 | 1.258 | 0.00849 | -0.118 | 148.218
6 | 1.315 | 0.009 | -0.118 | 146.091
6.5 | 1.371 | 0.00993 | -0.119 | 138.028
7 | 1.425 | 0.01069 | -0.119 | 133.373
7.5 | 1.478 | 0.0115 | -0.119 | 128.493
8 | 1.529 | 0.01241 | -0.12 | 123.232
8.5 | 1.577 | 0.01413 | -0.12 | 111.585
9 | 1.623 | 0.0156 | -0.12 | 104.091
9.5 | 1.669 | 0.01665 | -0.121 | 100.277
10 | 1.714 | 0.01758 | -0.121 | 97.49
10.5 | 1.754 | 0.01862 | -0.121 | 94.194
11 | 1.789 | 0.02124 | -0.121 | 84.234
11.5 | 1.824 | 0.02235 | -0.122 | 81.614
12 | 1.856 | 0.02351 | -0.122 | 78.924
12.5 | 1.883 | 0.02475 | -0.122 | 76.086
13 | 1.905 | 0.02617 | -0.123 | 72.785
13.5 | 1.921 | 0.02758 | -0.123 | 69.643
14 | 1.932 | 0.02933 | -0.123 | 65.859
14.5 | 1.94 | 0.03099 | -0.123 | 62.583
15 | 1.943 | 0.03292 | -0.123 | 59.011
15.5 | 1.941 | 0.03481 | -0.123 | 55.768
16 | 1.933 | 0.03706 | -0.123 | 52.172
16.5 | 1.919 | 0.03939 | -0.123 | 48.73
17 | 1.901 | 0.0418 | -0.123 | 45.485
17.5 | 1.878 | 0.04471 | -0.123 | 42
18 | 1.851 | 0.04758 | -0.123 | 38.904
18.5 | 1.821 | 0.0504 | -0.123 | 36.126
19 | 1.786 | 0.05381 | -0.123 | 33.192
19.5 | 1.749 | 0.05768 | -0.123 | 30.319
20 | 1.709 | 0.06161 | -0.122 | 27.736

## 76. Re 5M Mach 0.10 (2)
BIGFOIL.COM POLAR EXPORT
NACA63-620 a=0.8
NACA63-620 a=0.8 |  |  |  | Cl Max: | 1.6907 | at alpha= | 20 | deg
XFOIL ncrit=9 |  |  |  | L/D Max: | 179.842 | at alpha= | 6 | deg
Re: | 5000000 |  |  | Cd Min: | 0.09228 | at alpha= | 20 | deg
Mach: | 0.1 |  |  | Cl=0 at alpha= | -4.6578 | deg
|  |  |  | @ Cl=0.1, Cd= | 0.0057983
|  |  |  | @ Cl=0.4, Cd= | 0.0050958
|  |  |  | @ Cl=0.6, Cd= | 0.0052278
alpha (deg) | Cl | Cd | Cm | Cl/Cd
-20 | -1.0557 | 0.06178 | -0.1035 | -17.0881
-19.5 | -1.062 | 0.05521 | -0.1067 | -19.2356
-19 | -1.0598 | 0.0499 | -0.109 | -21.2385
-18 | -1.0542 | 0.0402 | -0.1121 | -26.2239
-17.5 | -1.0513 | 0.03583 | -0.1129 | -29.3413
-17 | -1.0381 | 0.0325 | -0.1132 | -31.9415
-16.5 | -1.0231 | 0.02953 | -0.1131 | -34.6461
-16 | -1.0164 | 0.02631 | -0.1123 | -38.6317
-15.5 | -1.0001 | 0.02381 | -0.1115 | -42.0034
-15 | -0.9842 | 0.02146 | -0.1101 | -45.8621
-14.5 | -0.9715 | 0.01911 | -0.1082 | -50.8373
-14 | -0.9869 | 0.01563 | -0.1039 | -63.1414
-13.5 | -0.9818 | 0.01376 | -0.1 | -71.3517
-13 | -0.9429 | 0.01283 | -0.099 | -73.4918
-12.5 | -0.8971 | 0.01211 | -0.0985 | -74.0793
-12 | -0.8475 | 0.0115 | -0.0984 | -73.6957
-11.5 | -0.7951 | 0.01096 | -0.0986 | -72.5456
-11 | -0.7414 | 0.01046 | -0.0989 | -70.8795
-10.5 | -0.6858 | 0.01006 | -0.0994 | -68.171
-10 | -0.6298 | 0.00962 | -0.1 | -65.4678
-9 | -0.5147 | 0.00893 | -0.1014 | -57.6372
-8.5 | -0.4564 | 0.00864 | -0.1022 | -52.8241
-8 | -0.3977 | 0.00833 | -0.103 | -47.7431
-7.5 | -0.3386 | 0.00806 | -0.1039 | -42.0099
-7 | -0.2795 | 0.00775 | -0.1049 | -36.0645
-6.5 | -0.2203 | 0.00739 | -0.1059 | -29.8106
-6 | -0.1609 | 0.00707 | -0.1069 | -22.7581
-5.5 | -0.1011 | 0.00677 | -0.108 | -14.9335
-5 | -0.0411 | 0.00652 | -0.1091 | -6.3037
-4 | 0.079 | 0.00592 | -0.1114 | 13.3446
-3.5 | 0.1394 | 0.00557 | -0.1126 | 25.0269
-3 | 0.1996 | 0.00528 | -0.1138 | 37.803
-2.5 | 0.2604 | 0.0051 | -0.115 | 51.0588
-2 | 0.3212 | 0.0051 | -0.1161 | 62.9804
-1.5 | 0.3823 | 0.00509 | -0.1172 | 75.1081
-1 | 0.4429 | 0.00511 | -0.1182 | 86.6732
-0.5 | 0.5035 | 0.00513 | -0.1193 | 98.1481
0 | 0.5642 | 0.00518 | -0.1203 | 108.9189
0.5 | 0.6241 | 0.00526 | -0.1212 | 118.6502
1 | 0.6846 | 0.0053 | -0.1223 | 129.1698
1.5 | 0.744 | 0.0054 | -0.1231 | 137.7778
2 | 0.8037 | 0.00549 | -0.124 | 146.3934
2.5 | 0.8622 | 0.00562 | -0.1247 | 153.4164
3 | 0.9216 | 0.00571 | -0.1255 | 161.4011
3.5 | 0.9793 | 0.00587 | -0.1261 | 166.8313
4 | 1.0373 | 0.006 | -0.1267 | 172.8833
4.5 | 1.0935 | 0.00621 | -0.127 | 176.087
5 | 1.1486 | 0.00644 | -0.1272 | 178.354
5.5 | 1.2027 | 0.0067 | -0.1271 | 179.5075
6 | 1.2553 | 0.00698 | -0.1268 | 179.8424
6.5 | 1.3058 | 0.00731 | -0.1261 | 178.632
7 | 1.3439 | 0.008 | -0.1233 | 167.9875
8 | 1.3689 | 0.01013 | -0.1086 | 135.1333
8.5 | 1.3885 | 0.01131 | -0.1032 | 122.7675
9 | 1.4064 | 0.01267 | -0.0979 | 111.0024
9.5 | 1.425 | 0.01416 | -0.0931 | 100.6356
10 | 1.4454 | 0.01571 | -0.0889 | 92.0051
10.5 | 1.4623 | 0.01756 | -0.0846 | 83.2745
11 | 1.4814 | 0.01946 | -0.0809 | 76.1254
11.5 | 1.4984 | 0.02165 | -0.0774 | 69.2102
12 | 1.5126 | 0.02423 | -0.0739 | 62.4267
12.5 | 1.5256 | 0.02709 | -0.0708 | 56.316
13 | 1.5369 | 0.03029 | -0.068 | 50.7395
13.5 | 1.5485 | 0.03367 | -0.0656 | 45.9905
14 | 1.5613 | 0.03715 | -0.0636 | 42.0269
14.5 | 1.5754 | 0.04068 | -0.062 | 38.7266
15 | 1.5887 | 0.04447 | -0.0607 | 35.7252
15.5 | 1.6047 | 0.04809 | -0.0598 | 33.3687
16 | 1.6163 | 0.0523 | -0.0589 | 30.9044
17 | 1.6413 | 0.06054 | -0.0579 | 27.111
17.5 | 1.6541 | 0.06502 | -0.0578 | 25.4399
18 | 1.6656 | 0.06972 | -0.0579 | 23.8898
18.5 | 1.6719 | 0.07518 | -0.0583 | 22.2386
19 | 1.6798 | 0.08057 | -0.059 | 20.849
19.5 | 1.6872 | 0.08612 | -0.0598 | 19.5913
20 | 1.6907 | 0.09228 | -0.061 | 18.3214

## 77. Re 5M Mach 0.25 (1)
BIGFOIL.COM POLAR EXPORT
NACA63-620 a=0.8
NACA63-620 a=0.8 |  |  |  | Cl Max: | 1.898 | at alpha= | 13.5 | deg
JavaFoil+Calcfoil stall+Eppler ext transition |  |  |  | L/D Max: | 144.745 | at alpha= | 5.5 | deg
Re: | 5000000 |  |  | Cd Min: | 0.00601 | at alpha= | -3 | deg
Mach: | 0.25 |  |  | Cl=0 at alpha= | -4.7231 | deg
|  |  |  | @ Cl=0.1, Cd= | 0.0063188
|  |  |  | @ Cl=0.4, Cd= | 0.0061346
|  |  |  | @ Cl=0.6, Cd= | 0.0064192
alpha (deg) | Cl | Cd | Cm | Cl/Cd
-19.5 | -0.579 | 0.14914 | -0.053 | -3.884
-19 | -0.625 | 0.13678 | -0.055 | -4.567
-18.5 | -0.666 | 0.1269 | -0.057 | -5.245
-18 | -0.704 | 0.11619 | -0.06 | -6.056
-17.5 | -0.74 | 0.1032 | -0.063 | -7.171
-17 | -0.775 | 0.08841 | -0.067 | -8.769
-16.5 | -0.811 | 0.07108 | -0.072 | -11.413
-16 | -0.837 | 0.05942 | -0.075 | -14.089
-15.5 | -0.854 | 0.05086 | -0.078 | -16.802
-15 | -0.863 | 0.04456 | -0.08 | -19.374
-14.5 | -0.866 | 0.03892 | -0.081 | -22.242
-14 | -0.86 | 0.03485 | -0.083 | -24.682
-13.5 | -0.849 | 0.03081 | -0.085 | -27.565
-13 | -0.831 | 0.02757 | -0.086 | -30.149
-12.5 | -0.807 | 0.02465 | -0.087 | -32.756
-12 | -0.778 | 0.02228 | -0.089 | -34.908
-11.5 | -0.743 | 0.02047 | -0.09 | -36.285
-11 | -0.703 | 0.01875 | -0.091 | -37.522
-10.5 | -0.66 | 0.01714 | -0.092 | -38.518
-10 | -0.613 | 0.01581 | -0.093 | -38.786
-9.5 | -0.563 | 0.01459 | -0.094 | -38.622
-9 | -0.51 | 0.01416 | -0.096 | -36.004
-8.5 | -0.456 | 0.01213 | -0.097 | -37.587
-8 | -0.398 | 0.01148 | -0.098 | -34.692
-7.5 | -0.34 | 0.00955 | -0.099 | -35.594
-7 | -0.281 | 0.00956 | -0.1 | -29.379
-6.5 | -0.229 | 0.0082 | -0.106 | -27.857
-6 | -0.165 | 0.00764 | -0.106 | -21.567
-5.5 | -0.1 | 0.00739 | -0.107 | -13.598
-5 | -0.036 | 0.0071 | -0.108 | -5.057
-4.5 | 0.029 | 0.00654 | -0.109 | 4.417
-4 | 0.094 | 0.00634 | -0.109 | 14.798
-3.5 | 0.159 | 0.00611 | -0.11 | 26.082
-3 | 0.225 | 0.00601 | -0.111 | 37.365
-2.5 | 0.29 | 0.00604 | -0.112 | 47.991
-2 | 0.355 | 0.0061 | -0.112 | 58.147
-1.5 | 0.42 | 0.00615 | -0.113 | 68.274
-1 | 0.485 | 0.00625 | -0.114 | 77.631
-0.5 | 0.55 | 0.00635 | -0.115 | 86.608
0 | 0.615 | 0.00644 | -0.115 | 95.442
0.5 | 0.68 | 0.00658 | -0.116 | 103.345
1 | 0.745 | 0.00669 | -0.117 | 111.263
1.5 | 0.807 | 0.00665 | -0.117 | 121.337
2 | 0.868 | 0.0064 | -0.117 | 135.681
2.5 | 0.931 | 0.00723 | -0.118 | 128.685
3 | 0.994 | 0.00743 | -0.118 | 133.67
3.5 | 1.047 | 0.00768 | -0.119 | 136.336
4 | 1.109 | 0.00789 | -0.119 | 140.529
4.5 | 1.169 | 0.00821 | -0.12 | 142.516
5 | 1.229 | 0.00851 | -0.12 | 144.406
5.5 | 1.289 | 0.00891 | -0.121 | 144.745
6 | 1.347 | 0.00946 | -0.121 | 142.417
6.5 | 1.403 | 0.01052 | -0.122 | 133.438
7 | 1.459 | 0.01135 | -0.122 | 128.582
7.5 | 1.512 | 0.01227 | -0.122 | 123.211
8 | 1.562 | 0.01372 | -0.123 | 113.888
8.5 | 1.61 | 0.01536 | -0.123 | 104.824
9 | 1.657 | 0.0168 | -0.123 | 98.618
9.5 | 1.702 | 0.01795 | -0.124 | 94.814
10 | 1.744 | 0.01901 | -0.124 | 91.764
10.5 | 1.779 | 0.02193 | -0.124 | 81.154
11 | 1.813 | 0.02316 | -0.124 | 78.269
11.5 | 1.842 | 0.02443 | -0.125 | 75.422
12 | 1.867 | 0.02588 | -0.125 | 72.15
12.5 | 1.885 | 0.02758 | -0.125 | 68.352
13 | 1.894 | 0.02928 | -0.125 | 64.688
13.5 | 1.898 | 0.031 | -0.125 | 61.229
14 | 1.895 | 0.03303 | -0.125 | 57.361
14.5 | 1.884 | 0.03529 | -0.125 | 53.393
15 | 1.867 | 0.03795 | -0.125 | 49.191
15.5 | 1.842 | 0.04068 | -0.125 | 45.283
16 | 1.807 | 0.04341 | -0.125 | 41.631
16.5 | 1.762 | 0.04648 | -0.125 | 37.914
17 | 1.709 | 0.05034 | -0.125 | 33.961
17.5 | 1.65 | 0.05376 | -0.125 | 30.692
18 | 1.583 | 0.05823 | -0.125 | 27.178
18.5 | 1.508 | 0.06364 | -0.124 | 23.7

## 78. Re 5M Mach 0.25 (2)
BIGFOIL.COM POLAR EXPORT
NACA63-620 a=0.8
NACA63-620 a=0.8 |  |  |  | Cl Max: | 1.6558 | at alpha= | 20 | deg
XFOIL ncrit=9 |  |  |  | L/D Max: | 179.624 | at alpha= | 5.5 | deg
Re: | 5000000 |  |  | Cd Min: | 0.11057 | at alpha= | 20 | deg
Mach: | 0.25 |  |  | Cl=0 at alpha= | -4.6466 | deg
|  |  |  | @ Cl=0.1, Cd= | 0.0059379
|  |  |  | @ Cl=0.4, Cd= | 0.0051742
|  |  |  | @ Cl=0.6, Cd= | 0.0053183
alpha (deg) | Cl | Cd | Cm | Cl/Cd
-20 | -0.9143 | 0.08841 | -0.0968 | -10.3416
-19.5 | -0.9418 | 0.07748 | -0.1039 | -12.1554
-19 | -0.9605 | 0.06841 | -0.1093 | -14.0403
-18.5 | -0.9755 | 0.06037 | -0.1135 | -16.1587
-18 | -0.9796 | 0.05382 | -0.1167 | -18.2014
-17.5 | -0.9849 | 0.04766 | -0.1191 | -20.6651
-17 | -0.9803 | 0.04275 | -0.1205 | -22.931
-16.5 | -0.971 | 0.03846 | -0.1215 | -25.247
-16 | -0.9708 | 0.03384 | -0.1218 | -28.6879
-15.5 | -0.9569 | 0.03045 | -0.1217 | -31.4253
-15 | -0.9438 | 0.02739 | -0.1209 | -34.4578
-14.5 | -0.9299 | 0.02458 | -0.1197 | -37.8316
-14 | -0.9193 | 0.02179 | -0.1178 | -42.1891
-13.5 | -0.9285 | 0.01818 | -0.1145 | -51.0726
-13 | -0.9162 | 0.0159 | -0.1116 | -57.6226
-12.5 | -0.9116 | 0.01386 | -0.1072 | -65.772
-12 | -0.8712 | 0.01272 | -0.1063 | -68.4906
-11.5 | -0.8232 | 0.01188 | -0.1054 | -69.2929
-11 | -0.7693 | 0.01126 | -0.1051 | -68.3215
-10.5 | -0.714 | 0.01067 | -0.105 | -66.9166
-10 | -0.6557 | 0.0102 | -0.1051 | -64.2843
-9.5 | -0.5971 | 0.00972 | -0.1054 | -61.43
-9 | -0.5367 | 0.00936 | -0.1059 | -57.3397
-8.5 | -0.4763 | 0.00895 | -0.1064 | -53.2179
-8 | -0.4151 | 0.00866 | -0.107 | -47.933
-7.5 | -0.3536 | 0.00831 | -0.1078 | -42.5511
-7 | -0.292 | 0.00801 | -0.1086 | -36.4544
-6.5 | -0.2302 | 0.00766 | -0.1094 | -30.0522
-6 | -0.1686 | 0.00729 | -0.1104 | -23.1276
-5.5 | -0.1064 | 0.00697 | -0.1114 | -15.2654
-5 | -0.0441 | 0.00669 | -0.1124 | -6.5919
-4.5 | 0.0183 | 0.00638 | -0.1135 | 2.8683
-4 | 0.0807 | 0.00604 | -0.1147 | 13.3609
-3.5 | 0.1431 | 0.00571 | -0.1159 | 25.0613
-3 | 0.2056 | 0.00537 | -0.1171 | 38.2868
-2.5 | 0.2685 | 0.00519 | -0.1183 | 51.7341
-2 | 0.3315 | 0.00518 | -0.1194 | 63.9961
-1.5 | 0.3948 | 0.00517 | -0.1205 | 76.3636
-1 | 0.4573 | 0.00522 | -0.1216 | 87.6054
-0.5 | 0.5205 | 0.00522 | -0.1227 | 99.7126
0 | 0.5827 | 0.00531 | -0.1236 | 109.7363
0.5 | 0.6454 | 0.00534 | -0.1246 | 120.8614
1 | 0.7075 | 0.00543 | -0.1256 | 130.2947
1.5 | 0.7693 | 0.00552 | -0.1264 | 139.3659
2 | 0.8308 | 0.00562 | -0.1272 | 147.8292
2.5 | 0.8917 | 0.00575 | -0.1279 | 155.0783
3 | 0.9524 | 0.00587 | -0.1285 | 162.2487
3.5 | 1.0126 | 0.00602 | -0.129 | 168.206
4 | 1.0719 | 0.00618 | -0.1294 | 173.4466
5 | 1.1863 | 0.00663 | -0.1293 | 178.9291
5.5 | 1.2412 | 0.00691 | -0.1288 | 179.6237
6 | 1.2938 | 0.00722 | -0.1279 | 179.1967
6.5 | 1.3429 | 0.00758 | -0.1263 | 177.1636
7 | 1.3681 | 0.00824 | -0.1203 | 166.0316
7.5 | 1.3763 | 0.00951 | -0.112 | 144.7213
8 | 1.3903 | 0.0109 | -0.1052 | 127.5505
8.5 | 1.4065 | 0.01242 | -0.0992 | 113.2448
9 | 1.4185 | 0.01427 | -0.0932 | 99.4043
9.5 | 1.4354 | 0.01613 | -0.0882 | 88.9895
10 | 1.4528 | 0.01814 | -0.0837 | 80.0882
10.5 | 1.4649 | 0.02066 | -0.0791 | 70.9051
11 | 1.4835 | 0.02307 | -0.0755 | 64.3043
11.5 | 1.4974 | 0.02598 | -0.072 | 57.6366
12 | 1.5076 | 0.02937 | -0.0687 | 51.3313
12.5 | 1.5169 | 0.03307 | -0.0657 | 45.8694
13 | 1.5244 | 0.03715 | -0.0631 | 41.0336
13.5 | 1.5338 | 0.0413 | -0.0611 | 37.138
14 | 1.5435 | 0.04569 | -0.0594 | 33.782
14.5 | 1.5571 | 0.04987 | -0.0582 | 31.2232
15 | 1.5716 | 0.05415 | -0.0573 | 29.0231
15.5 | 1.5823 | 0.05893 | -0.0566 | 26.8505
16 | 1.5961 | 0.06358 | -0.0563 | 25.1038
17.5 | 1.6283 | 0.07875 | -0.0562 | 20.6768
18 | 1.6344 | 0.08478 | -0.0569 | 19.2781
18.5 | 1.6424 | 0.09075 | -0.0579 | 18.0981
19 | 1.6483 | 0.09708 | -0.0591 | 16.9788
19.5 | 1.6514 | 0.10385 | -0.0607 | 15.9018
20 | 1.6558 | 0.11057 | -0.0626 | 14.9751

## 79. Re 5M Mach 0.50 (1)
BIGFOIL.COM POLAR EXPORT
NACA63-620 a=0.8
NACA63-620 a=0.8 |  |  |  | Cl Max: | 1.782 | at alpha= | 10 | deg
JavaFoil+Calcfoil stall+Eppler ext transition |  |  |  | L/D Max: | 132.359 | at alpha= | 5 | deg
Re: | 5000000 |  |  | Cd Min: | 0.00599 | at alpha= | -1 | deg
Mach: | 0.5 |  |  | Cl=0 at alpha= | -4.7222 | deg
|  |  |  | @ Cl=0.1, Cd= | 0.0070256
|  |  |  | @ Cl=0.4, Cd= | 0.0066168
|  |  |  | @ Cl=0.6, Cd= | 0.0067527
alpha (deg) | Cl | Cd | Cm | Cl/Cd
-20 | -0.888 | 0.15816 | -0.056 | -5.616
-19.5 | -0.859 | 0.15219 | -0.056 | -5.647
-19 | -0.834 | 0.15283 | -0.059 | -5.457
-18.5 | -0.802 | 0.14939 | -0.057 | -5.369
-18 | -0.771 | 0.14509 | -0.055 | -5.315
-17.5 | -0.742 | 0.1364 | -0.055 | -5.442
-17 | -0.717 | 0.13311 | -0.059 | -5.385
-16.5 | -0.685 | 0.12807 | -0.055 | -5.345
-16 | -0.654 | 0.12403 | -0.054 | -5.275
-15.5 | -0.625 | 0.11977 | -0.054 | -5.222
-15 | -0.598 | 0.11529 | -0.057 | -5.188
-14.5 | -0.567 | 0.10893 | -0.053 | -5.207
-14 | -0.538 | 0.10569 | -0.052 | -5.09
-13.5 | -0.509 | 0.10228 | -0.053 | -4.978
-13 | -0.48 | 0.09918 | -0.053 | -4.842
-12.5 | -0.451 | 0.08994 | -0.054 | -5.019
-12 | -0.422 | 0.09522 | -0.053 | -4.436
-11.5 | -0.393 | 0.09054 | -0.052 | -4.341
-11 | -0.389 | 0.04958 | -0.087 | -7.853
-10.5 | -0.597 | 0.02987 | -0.098 | -19.976
-10 | -0.607 | 0.02464 | -0.101 | -24.64
-9.5 | -0.583 | 0.02163 | -0.103 | -26.963
-9 | -0.539 | 0.0185 | -0.104 | -29.14
-8.5 | -0.486 | 0.01746 | -0.106 | -27.818
-8 | -0.428 | 0.01601 | -0.107 | -26.754
-7.5 | -0.369 | 0.01358 | -0.109 | -27.171
-7 | -0.306 | 0.0127 | -0.11 | -24.091
-6.5 | -0.241 | 0.01195 | -0.111 | -20.156
-6 | -0.174 | 0.01129 | -0.113 | -15.448
-5.5 | -0.107 | 0.00897 | -0.114 | -11.943
-5 | -0.04 | 0.00789 | -0.121 | -5.074
-4.5 | 0.032 | 0.00751 | -0.121 | 4.296
-4 | 0.105 | 0.00699 | -0.122 | 14.996
-3.5 | 0.178 | 0.00675 | -0.123 | 26.396
-3 | 0.251 | 0.00649 | -0.124 | 38.672
-2.5 | 0.324 | 0.00648 | -0.125 | 49.955
-2 | 0.397 | 0.00663 | -0.126 | 59.831
-1.5 | 0.47 | 0.00631 | -0.126 | 74.357
-1 | 0.542 | 0.00599 | -0.126 | 90.59
-0.5 | 0.615 | 0.00695 | -0.127 | 88.469
0 | 0.68 | 0.00718 | -0.128 | 94.782
0.5 | 0.751 | 0.00738 | -0.128 | 101.8
1 | 0.822 | 0.00754 | -0.129 | 108.924
1.5 | 0.892 | 0.00774 | -0.13 | 115.264
2 | 0.962 | 0.00802 | -0.13 | 119.964
2.5 | 1.032 | 0.00829 | -0.131 | 124.59
3 | 1.102 | 0.0086 | -0.131 | 128.172
3.5 | 1.158 | 0.0089 | -0.132 | 130.14
4 | 1.225 | 0.00939 | -0.132 | 130.458
4.5 | 1.291 | 0.0098 | -0.133 | 131.743
5 | 1.357 | 0.01025 | -0.134 | 132.359
5.5 | 1.421 | 0.01107 | -0.134 | 128.404
6 | 1.482 | 0.01255 | -0.134 | 118.069
6.5 | 1.542 | 0.01377 | -0.135 | 111.994
7 | 1.6 | 0.01514 | -0.135 | 105.642
7.5 | 1.651 | 0.01748 | -0.135 | 94.452
8 | 1.695 | 0.02038 | -0.135 | 83.193
8.5 | 1.735 | 0.02237 | -0.136 | 77.569
9 | 1.766 | 0.02419 | -0.136 | 72.997
9.5 | 1.779 | 0.02911 | -0.136 | 61.099
10 | 1.782 | 0.03159 | -0.136 | 56.4
10.5 | 1.749 | 0.03471 | -0.136 | 50.395
11 | 1.656 | 0.03832 | -0.136 | 43.21
11.5 | 1.071 | 0.04669 | -0.135 | 22.944
12 | 1.099 | 0.05011 | -0.135 | 21.923
12.5 | 1.127 | 0.0518 | -0.135 | 21.764
13 | 1.15 | 0.05967 | -0.134 | 19.272
13.5 | 1.178 | 0.06065 | -0.134 | 19.418
14 | 1.203 | 0.06822 | -0.133 | 17.63
14.5 | 1.235 | 0.06695 | -0.134 | 18.445
15 | 1.25 | 0.07902 | -0.132 | 15.814

## 80. Re 5M Mach 0.50 (2)
BIGFOIL.COM POLAR EXPORT
NACA63-620 a=0.8
NACA63-620 a=0.8 |  |  |  | Cl Max: | 1.5465 | at alpha= | 18 | deg
XFOIL ncrit=9 |  |  |  | L/D Max: | 164.54 | at alpha= | 4 | deg
Re: | 5000000 |  |  | Cd Min: | 0.18635 | at alpha= | 20 | deg
Mach: | 0.5 |  |  | Cl=0 at alpha= | -4.5861 | deg
|  |  |  | @ Cl=0.1, Cd= | 0.0066593
|  |  |  | @ Cl=0.4, Cd= | 0.0055903
|  |  |  | @ Cl=0.6, Cd= | 0.0057138
alpha (deg) | Cl | Cd | Cm | Cl/Cd
-18 | -0.5459 | 0.13156 | -0.0908 | -4.1494
-17.5 | -0.6178 | 0.1135 | -0.1058 | -5.4432
-17 | -0.6432 | 0.1019 | -0.1149 | -6.3121
-16.5 | -0.6624 | 0.09143 | -0.1228 | -7.2449
-16 | -0.6826 | 0.08142 | -0.13 | -8.3837
-15.5 | -0.7049 | 0.07166 | -0.1368 | -9.8367
-15 | -0.7282 | 0.06254 | -0.1425 | -11.6437
-14.5 | -0.7509 | 0.05412 | -0.1469 | -13.8747
-14 | -0.7727 | 0.04644 | -0.15 | -16.6387
-13.5 | -0.7838 | 0.04009 | -0.1513 | -19.551
-13 | -0.7852 | 0.03482 | -0.1511 | -22.5503
-12.5 | -0.7798 | 0.03037 | -0.15 | -25.6767
-12 | -0.7656 | 0.02678 | -0.1479 | -28.5885
-11.5 | -0.7489 | 0.0236 | -0.1453 | -31.7331
-11 | -0.7267 | 0.02091 | -0.1422 | -34.7537
-10.5 | -0.7002 | 0.01861 | -0.1388 | -37.6249
-10 | -0.6758 | 0.01632 | -0.1351 | -41.4093
-9.5 | -0.6631 | 0.01422 | -0.1295 | -46.6315
-9 | -0.6184 | 0.01237 | -0.1283 | -49.9919
-8.5 | -0.5575 | 0.01119 | -0.1275 | -49.8213
-8 | -0.4907 | 0.01045 | -0.1266 | -46.9569
-7.5 | -0.4209 | 0.0098 | -0.1261 | -42.949
-7 | -0.3492 | 0.00931 | -0.1258 | -37.5081
-6.5 | -0.277 | 0.00885 | -0.1259 | -31.2994
-5.5 | -0.1325 | 0.00793 | -0.1266 | -16.7087
-5 | -0.0601 | 0.00747 | -0.1273 | -8.0455
-4.5 | 0.0125 | 0.00713 | -0.1281 | 1.7532
-4 | 0.0855 | 0.00674 | -0.1291 | 12.6855
-3.5 | 0.1574 | 0.00634 | -0.1302 | 24.8265
-3 | 0.2298 | 0.00589 | -0.1315 | 39.0153
-2.5 | 0.3021 | 0.00561 | -0.1327 | 53.8503
-2 | 0.3751 | 0.00558 | -0.1337 | 67.2222
-1.5 | 0.4477 | 0.00561 | -0.1347 | 79.8039
-1 | 0.5197 | 0.00566 | -0.1357 | 91.8198
-0.5 | 0.5919 | 0.0057 | -0.1366 | 103.8421
0 | 0.6622 | 0.00582 | -0.1373 | 113.7801
0.5 | 0.734 | 0.00589 | -0.1381 | 124.618
1 | 0.8035 | 0.00602 | -0.1385 | 133.4718
1.5 | 0.8731 | 0.00616 | -0.1388 | 141.737
2 | 0.9419 | 0.0063 | -0.1389 | 149.5079
2.5 | 1.0072 | 0.00651 | -0.1384 | 154.7158
3 | 1.0731 | 0.00669 | -0.1377 | 160.4036
3.5 | 1.129 | 0.00694 | -0.1352 | 162.6801
4 | 1.1814 | 0.00718 | -0.1319 | 164.5404
4.5 | 1.2305 | 0.00766 | -0.1283 | 160.6397
5 | 1.2847 | 0.0081 | -0.1254 | 158.6049
5.5 | 1.3343 | 0.00873 | -0.1219 | 152.8408
6 | 1.3803 | 0.0095 | -0.1179 | 145.2947
6.5 | 1.4212 | 0.01051 | -0.1132 | 135.2236
7 | 1.457 | 0.01177 | -0.108 | 123.7893
7.5 | 1.4828 | 0.01352 | -0.1018 | 109.6746
8 | 1.4811 | 0.01654 | -0.0934 | 89.5466
8.5 | 1.4826 | 0.01994 | -0.0862 | 74.3531
9 | 1.4796 | 0.02403 | -0.0797 | 61.573
9.5 | 1.4642 | 0.02929 | -0.0735 | 49.9898
10 | 1.4632 | 0.03417 | -0.069 | 42.8212
10.5 | 1.4675 | 0.03906 | -0.0654 | 37.5704
11 | 1.4716 | 0.04429 | -0.0625 | 33.2265
11.5 | 1.4768 | 0.04974 | -0.0601 | 29.6904
12 | 1.4802 | 0.05565 | -0.0582 | 26.5984
12.5 | 1.4798 | 0.06214 | -0.0568 | 23.814
13 | 1.4734 | 0.06956 | -0.0562 | 21.1817
13.5 | 1.4738 | 0.07672 | -0.056 | 19.2101
14 | 1.4834 | 0.08327 | -0.056 | 17.8143
14.5 | 1.4932 | 0.09005 | -0.0565 | 16.5819
15 | 1.5052 | 0.09682 | -0.0571 | 15.5464
15.5 | 1.5158 | 0.10389 | -0.0582 | 14.5904
16 | 1.526 | 0.11121 | -0.0596 | 13.7218
16.5 | 1.5333 | 0.11897 | -0.0616 | 12.8881
17 | 1.5409 | 0.12687 | -0.0639 | 12.1455
17.5 | 1.5448 | 0.13533 | -0.0668 | 11.4151
18 | 1.5465 | 0.14419 | -0.0704 | 10.7254
18.5 | 1.5443 | 0.15369 | -0.0749 | 10.0481
19 | 1.5375 | 0.16395 | -0.0803 | 9.3779
19.5 | 1.5277 | 0.17478 | -0.0867 | 8.7407
20 | 1.5143 | 0.18635 | -0.0942 | 8.1261

## 81. Re 6M Mach 0.00 (1)
BIGFOIL.COM POLAR EXPORT
NACA63-620 a=0.8
NACA63-620 a=0.8 |  |  |  | Cl Max: | 1.956 | at alpha= | 15.5 | deg
JavaFoil+Calcfoil stall+Eppler ext transition |  |  |  | L/D Max: | 152.622 | at alpha= | 3 | deg
Re: | 6000000 |  |  | Cd Min: | 0.00588 | at alpha= | -2.5 | deg
Mach: | 0 |  |  | Cl=0 at alpha= | -4.7222 | deg
|  |  |  | @ Cl=0.1, Cd= | 0.0062243
|  |  |  | @ Cl=0.4, Cd= | 0.0059744
|  |  |  | @ Cl=0.6, Cd= | 0.0062064
alpha (deg) | Cl | Cd | Cm | Cl/Cd
-20 | -0.918 | 0.10929 | -0.061 | -8.395
-19.5 | -0.943 | 0.08923 | -0.065 | -10.564
-19 | -0.958 | 0.07851 | -0.068 | -12.197
-18.5 | -0.969 | 0.06942 | -0.07 | -13.96
-18 | -0.977 | 0.06174 | -0.071 | -15.829
-17.5 | -0.979 | 0.05751 | -0.072 | -17.017
-17 | -0.983 | 0.04929 | -0.074 | -19.948
-16.5 | -0.98 | 0.0443 | -0.076 | -22.135
-16 | -0.974 | 0.03991 | -0.077 | -24.408
-15.5 | -0.963 | 0.03615 | -0.079 | -26.65
-15 | -0.949 | 0.03269 | -0.08 | -29.036
-14.5 | -0.931 | 0.02964 | -0.081 | -31.412
-14 | -0.909 | 0.02696 | -0.082 | -33.701
-13.5 | -0.882 | 0.02463 | -0.083 | -35.822
-13 | -0.852 | 0.02252 | -0.085 | -37.854
-12.5 | -0.818 | 0.02097 | -0.086 | -39.021
-12 | -0.782 | 0.01893 | -0.087 | -41.295
-11.5 | -0.741 | 0.01763 | -0.088 | -42.033
-11 | -0.698 | 0.01629 | -0.089 | -42.848
-10.5 | -0.652 | 0.015 | -0.09 | -43.475
-10 | -0.603 | 0.01396 | -0.091 | -43.211
-9.5 | -0.553 | 0.01353 | -0.092 | -40.854
-9 | -0.499 | 0.01269 | -0.093 | -39.366
-8.5 | -0.446 | 0.00956 | -0.095 | -46.606
-8 | -0.405 | 0.00845 | -0.1 | -47.914
-7.5 | -0.344 | 0.0082 | -0.101 | -41.985
-7 | -0.283 | 0.00799 | -0.101 | -35.465
-6.5 | -0.222 | 0.00777 | -0.102 | -28.509
-6 | -0.16 | 0.00726 | -0.103 | -21.99
-5.5 | -0.097 | 0.00709 | -0.104 | -13.739
-5 | -0.035 | 0.00688 | -0.104 | -5.059
-4.5 | 0.028 | 0.00655 | -0.105 | 4.273
-4 | 0.091 | 0.00625 | -0.106 | 14.546
-3.5 | 0.154 | 0.00607 | -0.107 | 25.413
-3 | 0.217 | 0.00589 | -0.107 | 36.9
-2.5 | 0.281 | 0.00588 | -0.108 | 47.748
-2 | 0.344 | 0.00593 | -0.109 | 57.902
-1.5 | 0.407 | 0.00598 | -0.11 | 67.942
-1 | 0.47 | 0.00603 | -0.11 | 77.896
-0.5 | 0.533 | 0.00609 | -0.111 | 87.464
0 | 0.595 | 0.0062 | -0.112 | 95.976
0.5 | 0.658 | 0.00628 | -0.112 | 104.787
1 | 0.721 | 0.00635 | -0.113 | 113.57
1.5 | 0.784 | 0.00652 | -0.114 | 120.265
2 | 0.847 | 0.00672 | -0.115 | 126.031
2.5 | 0.909 | 0.00692 | -0.115 | 131.36
3 | 0.966 | 0.00633 | -0.115 | 152.622
3.5 | 1.019 | 0.00725 | -0.116 | 140.408
4 | 1.078 | 0.00751 | -0.116 | 143.592
4.5 | 1.137 | 0.00776 | -0.117 | 146.572
5 | 1.195 | 0.00806 | -0.117 | 148.301
5.5 | 1.253 | 0.00851 | -0.117 | 147.215
6 | 1.309 | 0.00933 | -0.118 | 140.258
6.5 | 1.364 | 0.00997 | -0.118 | 136.787
7 | 1.419 | 0.01069 | -0.118 | 132.81
7.5 | 1.472 | 0.01145 | -0.119 | 128.496
8 | 1.522 | 0.01282 | -0.119 | 118.743
8.5 | 1.57 | 0.01407 | -0.119 | 111.642
9 | 1.618 | 0.01517 | -0.12 | 106.692
9.5 | 1.665 | 0.01609 | -0.12 | 103.444
10 | 1.709 | 0.01692 | -0.12 | 100.985
10.5 | 1.747 | 0.01937 | -0.121 | 90.199
11 | 1.786 | 0.02029 | -0.121 | 88.018
11.5 | 1.822 | 0.02134 | -0.121 | 85.359
12 | 1.854 | 0.02245 | -0.122 | 82.593
12.5 | 1.883 | 0.02361 | -0.122 | 79.758
13 | 1.906 | 0.02481 | -0.122 | 76.831
13.5 | 1.925 | 0.02627 | -0.122 | 73.28
14 | 1.939 | 0.02768 | -0.122 | 70.024
14.5 | 1.948 | 0.02936 | -0.123 | 66.353
15 | 1.954 | 0.03104 | -0.123 | 62.954
15.5 | 1.956 | 0.03282 | -0.123 | 59.603
16 | 1.951 | 0.0348 | -0.123 | 56.063
16.5 | 1.941 | 0.03694 | -0.123 | 52.542
17 | 1.926 | 0.0394 | -0.123 | 48.879
17.5 | 1.908 | 0.04192 | -0.123 | 45.504
18 | 1.885 | 0.04446 | -0.123 | 42.4
18.5 | 1.86 | 0.04703 | -0.123 | 39.548
19 | 1.83 | 0.0505 | -0.123 | 36.237
19.5 | 1.798 | 0.05392 | -0.122 | 33.344
20 | 1.763 | 0.05762 | -0.122 | 30.599

## 82. Re 6M Mach 0.00 (2)
BIGFOIL.COM POLAR EXPORT
NACA63-620 a=0.8
NACA63-620 a=0.8 |  |  |  | Cl Max: | 1.717 | at alpha= | 20 | deg
XFOIL ncrit=9 |  |  |  | L/D Max: | 183.089 | at alpha= | 5.5 | deg
Re: | 6000000 |  |  | Cd Min: | 0.08621 | at alpha= | 20 | deg
Mach: | 0 |  |  | Cl=0 at alpha= | -4.6642 | deg
|  |  |  | @ Cl=0.1, Cd= | 0.0057114
|  |  |  | @ Cl=0.4, Cd= | 0.0049426
|  |  |  | @ Cl=0.6, Cd= | 0.005039
alpha (deg) | Cl | Cd | Cm | Cl/Cd
-20 | -1.1025 | 0.05491 | -0.1048 | -20.0783
-19.5 | -1.1021 | 0.04947 | -0.1071 | -22.2781
-19 | -1.0981 | 0.04472 | -0.1088 | -24.555
-18.5 | -1.0891 | 0.04059 | -0.1102 | -26.8317
-18 | -1.0812 | 0.03665 | -0.111 | -29.5007
-17.5 | -1.0778 | 0.03256 | -0.1114 | -33.102
-17 | -1.0615 | 0.02969 | -0.1115 | -35.7528
-16.5 | -1.0465 | 0.02705 | -0.111 | -38.6876
-16 | -1.0417 | 0.02383 | -0.1099 | -43.7138
-15.5 | -1.0237 | 0.02164 | -0.1088 | -47.3059
-15 | -1.0059 | 0.01957 | -0.1073 | -51.4001
-14.5 | -0.9878 | 0.01765 | -0.1055 | -55.966
-14 | -1.017 | 0.01417 | -0.099 | -71.7713
-13.5 | -0.9889 | 0.01289 | -0.0974 | -76.7184
-13 | -0.9458 | 0.0121 | -0.0968 | -78.1653
-12.5 | -0.8968 | 0.01152 | -0.0967 | -77.8472
-12 | -0.8463 | 0.01092 | -0.0968 | -77.5
-11.5 | -0.793 | 0.01047 | -0.0972 | -75.7402
-11 | -0.739 | 0.00999 | -0.0976 | -73.974
-10.5 | -0.6833 | 0.00961 | -0.0983 | -71.103
-10 | -0.6271 | 0.00923 | -0.0989 | -67.9415
-9.5 | -0.5699 | 0.00889 | -0.0997 | -64.1057
-9 | -0.5121 | 0.00861 | -0.1005 | -59.4774
-8.5 | -0.454 | 0.00829 | -0.1014 | -54.7648
-8 | -0.3954 | 0.00805 | -0.1023 | -49.118
-7.5 | -0.3366 | 0.00778 | -0.1033 | -43.2648
-7 | -0.2776 | 0.00752 | -0.1043 | -36.9149
-6.5 | -0.2186 | 0.0072 | -0.1053 | -30.3611
-6 | -0.1594 | 0.00689 | -0.1063 | -23.135
-5.5 | -0.1 | 0.00662 | -0.1074 | -15.1057
-5 | -0.0401 | 0.00636 | -0.1085 | -6.305
-4.5 | 0.0196 | 0.00612 | -0.1097 | 3.2026
-4 | 0.0796 | 0.0058 | -0.1109 | 13.7241
-3.5 | 0.1395 | 0.00554 | -0.1121 | 25.1805
-3 | 0.1996 | 0.0052 | -0.1133 | 38.3846
-2.5 | 0.2597 | 0.00498 | -0.1145 | 52.1486
-2 | 0.3204 | 0.00493 | -0.1157 | 64.9899
-1.5 | 0.381 | 0.00493 | -0.1168 | 77.2819
-1 | 0.4413 | 0.00497 | -0.1178 | 88.7928
-0.5 | 0.5019 | 0.00496 | -0.1189 | 101.1895
0 | 0.5618 | 0.00502 | -0.1199 | 111.9124
0.5 | 0.6222 | 0.00505 | -0.121 | 123.2079
1 | 0.6818 | 0.00513 | -0.1219 | 132.9045
1.5 | 0.7414 | 0.0052 | -0.1229 | 142.5769
2 | 0.8002 | 0.00532 | -0.1237 | 150.4135
2.5 | 0.8594 | 0.00541 | -0.1246 | 158.854
3 | 0.9177 | 0.00553 | -0.1253 | 165.9494
3.5 | 0.9761 | 0.00565 | -0.1261 | 172.7611
4 | 1.0328 | 0.00583 | -0.1266 | 177.1527
4.5 | 1.0884 | 0.00606 | -0.1269 | 179.604
5 | 1.1435 | 0.00629 | -0.1271 | 181.7965
5.5 | 1.1974 | 0.00654 | -0.1271 | 183.0887
6 | 1.25 | 0.00683 | -0.1269 | 183.0161
6.5 | 1.2992 | 0.00721 | -0.1261 | 180.1942
7 | 1.3306 | 0.00817 | -0.1223 | 162.8641
7.5 | 1.3458 | 0.00904 | -0.1152 | 148.8717
8 | 1.3635 | 0.01004 | -0.109 | 135.8068
8.5 | 1.3833 | 0.01114 | -0.1037 | 124.1741
9 | 1.4048 | 0.01234 | -0.099 | 113.8412
9.5 | 1.4235 | 0.01375 | -0.0942 | 103.5273
10 | 1.4463 | 0.01513 | -0.0902 | 95.5915
10.5 | 1.467 | 0.01672 | -0.0863 | 87.7392
11 | 1.4868 | 0.01848 | -0.0826 | 80.4545
11.5 | 1.5059 | 0.02043 | -0.0792 | 73.7102
12 | 1.5204 | 0.02284 | -0.0757 | 66.5674
12.5 | 1.5337 | 0.02554 | -0.0724 | 60.0509
13 | 1.5475 | 0.0284 | -0.0696 | 54.4894
13.5 | 1.5609 | 0.03148 | -0.0672 | 49.5839
14 | 1.5767 | 0.03456 | -0.0652 | 45.6221
14.5 | 1.5932 | 0.03771 | -0.0636 | 42.2487
15 | 1.6096 | 0.04102 | -0.0622 | 39.2394
15.5 | 1.6235 | 0.04467 | -0.061 | 36.3443
16 | 1.6399 | 0.04821 | -0.0601 | 34.0158
16.5 | 1.6525 | 0.05226 | -0.0594 | 31.6207
17 | 1.6661 | 0.05627 | -0.0589 | 29.609
18 | 1.6884 | 0.06491 | -0.0584 | 26.0114
18.5 | 1.6977 | 0.06979 | -0.0586 | 24.3258
19 | 1.7066 | 0.07486 | -0.059 | 22.7972
19.5 | 1.713 | 0.08033 | -0.0597 | 21.3245
20 | 1.717 | 0.08621 | -0.0606 | 19.9165

## 83. Re 6M Mach 0.10 (1)
BIGFOIL.COM POLAR EXPORT
NACA63-620 a=0.8
NACA63-620 a=0.8 |  |  |  | Cl Max: | 1.946 | at alpha= | 15 | deg
JavaFoil+Calcfoil stall+Eppler ext transition |  |  |  | L/D Max: | 147.816 | at alpha= | 5 | deg
Re: | 6000000 |  |  | Cd Min: | 0.00588 | at alpha= | -2.5 | deg
Mach: | 0.1 |  |  | Cl=0 at alpha= | -4.7222 | deg
|  |  |  | @ Cl=0.1, Cd= | 0.0062347
|  |  |  | @ Cl=0.4, Cd= | 0.005983
|  |  |  | @ Cl=0.6, Cd= | 0.0062225
alpha (deg) | Cl | Cd | Cm | Cl/Cd
-20 | -0.877 | 0.11462 | -0.061 | -7.653
-19.5 | -0.9 | 0.09898 | -0.064 | -9.093
-19 | -0.92 | 0.0858 | -0.067 | -10.724
-18.5 | -0.937 | 0.07492 | -0.069 | -12.502
-18 | -0.949 | 0.06599 | -0.071 | -14.385
-17.5 | -0.954 | 0.06125 | -0.072 | -15.574
-17 | -0.963 | 0.052 | -0.074 | -18.509
-16.5 | -0.964 | 0.04632 | -0.076 | -20.804
-16 | -0.958 | 0.04261 | -0.077 | -22.496
-15.5 | -0.952 | 0.03758 | -0.079 | -25.335
-15 | -0.941 | 0.03377 | -0.08 | -27.853
-14.5 | -0.924 | 0.03055 | -0.081 | -30.259
-14 | -0.904 | 0.0277 | -0.083 | -32.641
-13.5 | -0.879 | 0.02522 | -0.084 | -34.867
-13 | -0.851 | 0.02302 | -0.085 | -36.954
-12.5 | -0.818 | 0.02138 | -0.086 | -38.242
-12 | -0.781 | 0.0196 | -0.087 | -39.865
-11.5 | -0.742 | 0.01794 | -0.088 | -41.349
-11 | -0.699 | 0.01653 | -0.089 | -42.301
-10.5 | -0.654 | 0.01522 | -0.09 | -42.936
-10 | -0.605 | 0.01414 | -0.091 | -42.792
-9.5 | -0.555 | 0.01372 | -0.093 | -40.428
-9 | -0.501 | 0.01283 | -0.094 | -39.057
-8.5 | -0.447 | 0.00967 | -0.095 | -46.283
-8 | -0.392 | 0.00952 | -0.096 | -41.175
-7.5 | -0.346 | 0.00828 | -0.101 | -41.792
-7 | -0.285 | 0.00806 | -0.102 | -35.316
-6.5 | -0.223 | 0.00784 | -0.103 | -28.396
-6 | -0.16 | 0.00727 | -0.103 | -22.067
-5.5 | -0.098 | 0.00709 | -0.104 | -13.803
-5 | -0.035 | 0.00693 | -0.105 | -5.044
-4.5 | 0.028 | 0.00656 | -0.106 | 4.29
-4 | 0.091 | 0.00626 | -0.107 | 14.609
-3.5 | 0.155 | 0.00608 | -0.107 | 25.532
-3 | 0.219 | 0.0059 | -0.108 | 37.07
-2.5 | 0.282 | 0.00588 | -0.109 | 47.978
-2 | 0.345 | 0.00594 | -0.109 | 58.171
-1.5 | 0.409 | 0.00599 | -0.11 | 68.215
-1 | 0.472 | 0.00604 | -0.111 | 78.191
-0.5 | 0.535 | 0.00615 | -0.112 | 87.065
0 | 0.598 | 0.00622 | -0.112 | 96.228
0.5 | 0.662 | 0.0063 | -0.113 | 105.088
1 | 0.725 | 0.00644 | -0.114 | 112.545
1.5 | 0.788 | 0.00653 | -0.114 | 120.67
2 | 0.851 | 0.00673 | -0.115 | 126.489
2.5 | 0.91 | 0.00663 | -0.115 | 137.232
3 | 0.97 | 0.00709 | -0.116 | 136.789
3.5 | 1.023 | 0.00731 | -0.116 | 139.963
4 | 1.083 | 0.00755 | -0.117 | 143.435
4.5 | 1.142 | 0.0078 | -0.117 | 146.486
5 | 1.2 | 0.00812 | -0.118 | 147.816
5.5 | 1.259 | 0.00858 | -0.118 | 146.743
6 | 1.314 | 0.00941 | -0.118 | 139.694
6.5 | 1.371 | 0.01007 | -0.119 | 136.148
7 | 1.425 | 0.01081 | -0.119 | 131.83
7.5 | 1.478 | 0.01158 | -0.119 | 127.64
8 | 1.528 | 0.01302 | -0.12 | 117.375
8.5 | 1.577 | 0.01428 | -0.12 | 110.433
9 | 1.624 | 0.01537 | -0.12 | 105.718
9.5 | 1.671 | 0.01629 | -0.121 | 102.571
10 | 1.715 | 0.01718 | -0.121 | 99.826
10.5 | 1.753 | 0.01966 | -0.121 | 89.193
11 | 1.791 | 0.02067 | -0.122 | 86.655
11.5 | 1.826 | 0.02163 | -0.122 | 84.397
12 | 1.857 | 0.02283 | -0.122 | 81.364
12.5 | 1.885 | 0.02403 | -0.122 | 78.456
13 | 1.907 | 0.02534 | -0.123 | 75.229
13.5 | 1.924 | 0.02666 | -0.123 | 72.146
14 | 1.935 | 0.02837 | -0.123 | 68.196
14.5 | 1.942 | 0.02997 | -0.123 | 64.808
15 | 1.946 | 0.03172 | -0.123 | 61.351
15.5 | 1.944 | 0.03367 | -0.123 | 57.758
16 | 1.937 | 0.03568 | -0.123 | 54.28
16.5 | 1.922 | 0.03809 | -0.123 | 50.462
17 | 1.904 | 0.04027 | -0.123 | 47.287
17.5 | 1.881 | 0.04305 | -0.123 | 43.689
18 | 1.854 | 0.04577 | -0.123 | 40.508
18.5 | 1.823 | 0.04884 | -0.123 | 37.337
19 | 1.789 | 0.05228 | -0.123 | 34.216
19.5 | 1.752 | 0.05583 | -0.123 | 31.375
20 | 1.711 | 0.05982 | -0.123 | 28.609

## 84. Re 6M Mach 0.10 (2)
BIGFOIL.COM POLAR EXPORT
NACA63-620 a=0.8
NACA63-620 a=0.8 |  |  |  | Cl Max: | 1.7132 | at alpha= | 20 | deg
XFOIL ncrit=9 |  |  |  | L/D Max: | 183.085 | at alpha= | 5.5 | deg
Re: | 6000000 |  |  | Cd Min: | 0.08917 | at alpha= | 20 | deg
Mach: | 0.1 |  |  | Cl=0 at alpha= | -4.6614 | deg
|  |  |  | @ Cl=0.1, Cd= | 0.0057399
|  |  |  | @ Cl=0.4, Cd= | 0.0049582
|  |  |  | @ Cl=0.6, Cd= | 0.0050571
alpha (deg) | Cl | Cd | Cm | Cl/Cd
-20 | -1.0839 | 0.05855 | -0.105 | -18.5124
-19.5 | -1.0866 | 0.05253 | -0.1078 | -20.6853
-19 | -1.0838 | 0.04748 | -0.1098 | -22.8265
-18.5 | -1.0766 | 0.04299 | -0.1114 | -25.043
-18 | -1.0695 | 0.03876 | -0.1125 | -27.5929
-17.5 | -1.0657 | 0.03455 | -0.1131 | -30.8452
-17 | -1.0504 | 0.03143 | -0.1133 | -33.4203
-16.5 | -1.0364 | 0.02853 | -0.113 | -36.3267
-16 | -1.0328 | 0.02511 | -0.1121 | -41.131
-15.5 | -1.0156 | 0.02277 | -0.111 | -44.6025
-15 | -0.9988 | 0.02055 | -0.1096 | -48.6034
-14.5 | -0.9801 | 0.01857 | -0.1079 | -52.7787
-14 | -0.9815 | 0.01577 | -0.1045 | -62.2384
-13.5 | -0.9913 | 0.01324 | -0.0993 | -74.8716
-13 | -0.9499 | 0.01239 | -0.0985 | -76.6667
-12.5 | -0.9027 | 0.0117 | -0.0981 | -77.1538
-12 | -0.8521 | 0.01109 | -0.0981 | -76.835
-11.5 | -0.799 | 0.01059 | -0.0983 | -75.4485
-11 | -0.7446 | 0.01011 | -0.0987 | -73.6499
-10.5 | -0.6887 | 0.00969 | -0.0992 | -71.0733
-10 | -0.632 | 0.00933 | -0.0998 | -67.7385
-9.5 | -0.5744 | 0.00895 | -0.1005 | -64.1788
-9 | -0.5162 | 0.00868 | -0.1013 | -59.47
-8.5 | -0.4577 | 0.00834 | -0.1022 | -54.8801
-8 | -0.3986 | 0.0081 | -0.103 | -49.2099
-7.5 | -0.3393 | 0.00782 | -0.104 | -43.3887
-7 | -0.2798 | 0.00755 | -0.1049 | -37.0596
-6.5 | -0.2205 | 0.00724 | -0.1059 | -30.4558
-6 | -0.1608 | 0.00692 | -0.107 | -23.237
-5.5 | -0.101 | 0.00665 | -0.108 | -15.188
-5 | -0.0407 | 0.00638 | -0.1091 | -6.3793
-4.5 | 0.0194 | 0.00614 | -0.1103 | 3.1596
-4 | 0.0799 | 0.00583 | -0.1115 | 13.705
-3.5 | 0.1401 | 0.00556 | -0.1126 | 25.1978
-3 | 0.2007 | 0.00521 | -0.1139 | 38.5221
-2.5 | 0.2612 | 0.005 | -0.1151 | 52.24
-2 | 0.3223 | 0.00494 | -0.1163 | 65.2429
-1.5 | 0.3833 | 0.00495 | -0.1174 | 77.4343
-1 | 0.4441 | 0.00498 | -0.1184 | 89.1767
-0.5 | 0.505 | 0.00498 | -0.1195 | 101.4056
0 | 0.5652 | 0.00504 | -0.1205 | 112.1429
0.5 | 0.6261 | 0.00507 | -0.1216 | 123.4911
1 | 0.686 | 0.00515 | -0.1225 | 133.2039
1.5 | 0.7461 | 0.00522 | -0.1235 | 142.931
2 | 0.8051 | 0.00535 | -0.1243 | 150.486
2.5 | 0.8649 | 0.00543 | -0.1252 | 159.2818
3 | 0.9234 | 0.00556 | -0.1259 | 166.0791
3.5 | 0.9823 | 0.00567 | -0.1267 | 173.2451
4 | 1.0394 | 0.00586 | -0.1271 | 177.372
4.5 | 1.0953 | 0.00609 | -0.1274 | 179.8522
5 | 1.1505 | 0.00633 | -0.1275 | 181.7536
5.5 | 1.2047 | 0.00658 | -0.1275 | 183.0851
6 | 1.2574 | 0.00687 | -0.1272 | 183.0277
6.5 | 1.3067 | 0.00726 | -0.1263 | 179.9862
7 | 1.3375 | 0.0082 | -0.1222 | 163.1098
7.5 | 1.3489 | 0.00912 | -0.1144 | 147.9057
8 | 1.3665 | 0.01017 | -0.1082 | 134.3658
8.5 | 1.3863 | 0.01133 | -0.1029 | 122.3566
9 | 1.4066 | 0.01261 | -0.098 | 111.5464
9.5 | 1.4259 | 0.01406 | -0.0933 | 101.4154
10 | 1.4482 | 0.01551 | -0.0892 | 93.372
10.5 | 1.4685 | 0.01718 | -0.0853 | 85.4773
11 | 1.4875 | 0.01905 | -0.0815 | 78.084
11.5 | 1.5051 | 0.02117 | -0.078 | 71.0959
12 | 1.52 | 0.02366 | -0.0745 | 64.2434
13 | 1.5445 | 0.02963 | -0.0684 | 52.1262
13.5 | 1.5585 | 0.03278 | -0.0661 | 47.5442
14 | 1.5751 | 0.0359 | -0.0643 | 43.8747
14.5 | 1.5908 | 0.03922 | -0.0626 | 40.5609
15 | 1.6073 | 0.04262 | -0.0613 | 37.7123
15.5 | 1.6212 | 0.04638 | -0.0602 | 34.9547
16 | 1.6369 | 0.05013 | -0.0594 | 32.6531
17 | 1.6618 | 0.05859 | -0.0583 | 28.3632
18 | 1.6813 | 0.06779 | -0.0579 | 24.8016
18.5 | 1.6911 | 0.07277 | -0.0582 | 23.239
19 | 1.6995 | 0.07803 | -0.0587 | 21.7801
19.5 | 1.7057 | 0.08363 | -0.0595 | 20.3958
20 | 1.7132 | 0.08917 | -0.0604 | 19.2127

## 85. Re 6M Mach 0.25 (1)
BIGFOIL.COM POLAR EXPORT
NACA63-620 a=0.8
NACA63-620 a=0.8 |  |  |  | Cl Max: | 1.901 | at alpha= | 13.5 | deg
JavaFoil+Calcfoil stall+Eppler ext transition |  |  |  | L/D Max: | 145.043 | at alpha= | 5 | deg
Re: | 6000000 |  |  | Cd Min: | 0.00597 | at alpha= | -2.5 | deg
Mach: | 0.25 |  |  | Cl=0 at alpha= | -4.7231 | deg
|  |  |  | @ Cl=0.1, Cd= | 0.0062989
|  |  |  | @ Cl=0.4, Cd= | 0.0060785
|  |  |  | @ Cl=0.6, Cd= | 0.00635
alpha (deg) | Cl | Cd | Cm | Cl/Cd
-19.5 | -0.58 | 0.14638 | -0.053 | -3.964
-19 | -0.626 | 0.13354 | -0.056 | -4.689
-18.5 | -0.667 | 0.12335 | -0.058 | -5.411
-18 | -0.707 | 0.11196 | -0.061 | -6.31
-17.5 | -0.744 | 0.09817 | -0.065 | -7.58
-17 | -0.782 | 0.08187 | -0.069 | -9.551
-16.5 | -0.817 | 0.06646 | -0.073 | -12.287
-16 | -0.841 | 0.05636 | -0.076 | -14.919
-15.5 | -0.857 | 0.04854 | -0.078 | -17.664
-15 | -0.866 | 0.04268 | -0.08 | -20.284
-14.5 | -0.868 | 0.03738 | -0.082 | -23.218
-14 | -0.861 | 0.03389 | -0.083 | -25.418
-13.5 | -0.851 | 0.02968 | -0.085 | -28.67
-13 | -0.833 | 0.02663 | -0.086 | -31.262
-12.5 | -0.809 | 0.02377 | -0.088 | -34.027
-12 | -0.779 | 0.02152 | -0.089 | -36.204
-11.5 | -0.744 | 0.01992 | -0.09 | -37.332
-11 | -0.705 | 0.01812 | -0.091 | -38.882
-10.5 | -0.661 | 0.01656 | -0.092 | -39.932
-10 | -0.614 | 0.0153 | -0.094 | -40.147
-9.5 | -0.564 | 0.01409 | -0.095 | -40.052
-9 | -0.511 | 0.01369 | -0.096 | -37.3
-8.5 | -0.456 | 0.01174 | -0.097 | -38.863
-8 | -0.399 | 0.00967 | -0.098 | -41.272
-7.5 | -0.34 | 0.0092 | -0.099 | -36.978
-7 | -0.292 | 0.00825 | -0.105 | -35.384
-6.5 | -0.229 | 0.00804 | -0.106 | -28.43
-6 | -0.165 | 0.00743 | -0.106 | -22.18
-5.5 | -0.1 | 0.00723 | -0.107 | -13.896
-5 | -0.036 | 0.00709 | -0.108 | -5.067
-4.5 | 0.029 | 0.00674 | -0.109 | 4.288
-4 | 0.094 | 0.00631 | -0.109 | 14.87
-3.5 | 0.159 | 0.00619 | -0.11 | 25.738
-3 | 0.225 | 0.006 | -0.111 | 37.422
-2.5 | 0.29 | 0.00597 | -0.112 | 48.493
-2 | 0.355 | 0.00603 | -0.112 | 58.857
-1.5 | 0.42 | 0.0061 | -0.113 | 68.867
-1 | 0.485 | 0.00615 | -0.114 | 78.903
-0.5 | 0.55 | 0.00625 | -0.115 | 87.941
0 | 0.615 | 0.00638 | -0.115 | 96.325
0.5 | 0.68 | 0.00644 | -0.116 | 105.502
1 | 0.745 | 0.00654 | -0.117 | 113.802
1.5 | 0.81 | 0.00673 | -0.118 | 120.215
2 | 0.869 | 0.00631 | -0.118 | 137.775
2.5 | 0.932 | 0.00713 | -0.118 | 130.744
3 | 0.994 | 0.00729 | -0.119 | 136.362
3.5 | 1.048 | 0.00756 | -0.119 | 138.727
4 | 1.109 | 0.00783 | -0.12 | 141.723
4.5 | 1.17 | 0.00811 | -0.12 | 144.332
5 | 1.23 | 0.00848 | -0.121 | 145.043
5.5 | 1.289 | 0.00897 | -0.121 | 143.813
6 | 1.346 | 0.00992 | -0.121 | 135.726
6.5 | 1.403 | 0.01067 | -0.122 | 131.535
7 | 1.459 | 0.01146 | -0.122 | 127.345
7.5 | 1.513 | 0.01237 | -0.122 | 122.317
8 | 1.562 | 0.01402 | -0.123 | 111.427
8.5 | 1.611 | 0.01551 | -0.123 | 103.868
9 | 1.658 | 0.0166 | -0.123 | 99.877
9.5 | 1.703 | 0.01753 | -0.124 | 97.136
10 | 1.746 | 0.01858 | -0.124 | 93.971
10.5 | 1.781 | 0.02128 | -0.124 | 83.708
11 | 1.815 | 0.02248 | -0.125 | 80.724
11.5 | 1.844 | 0.02373 | -0.125 | 77.719
12 | 1.869 | 0.02511 | -0.125 | 74.451
12.5 | 1.888 | 0.0267 | -0.125 | 70.694
13 | 1.897 | 0.02824 | -0.125 | 67.199
13.5 | 1.901 | 0.03001 | -0.125 | 63.341
14 | 1.897 | 0.03196 | -0.126 | 59.373
14.5 | 1.887 | 0.03415 | -0.126 | 55.258
15 | 1.869 | 0.03674 | -0.126 | 50.887
15.5 | 1.845 | 0.03922 | -0.126 | 47.044
16 | 1.81 | 0.04185 | -0.126 | 43.255
16.5 | 1.765 | 0.04507 | -0.125 | 39.161
17 | 1.712 | 0.04852 | -0.125 | 35.296
17.5 | 1.652 | 0.05222 | -0.125 | 31.644
18 | 1.585 | 0.05642 | -0.125 | 28.092
18.5 | 1.51 | 0.06192 | -0.124 | 24.392

## 86. Re 6M Mach 0.25 (2)
BIGFOIL.COM POLAR EXPORT
NACA63-620 a=0.8
NACA63-620 a=0.8 |  |  |  | Cl Max: | 1.6779 | at alpha= | 20 | deg
XFOIL ncrit=9 |  |  |  | L/D Max: | 183.181 | at alpha= | 5.5 | deg
Re: | 6000000 |  |  | Cd Min: | 0.10754 | at alpha= | 20 | deg
Mach: | 0.25 |  |  | Cl=0 at alpha= | -4.651 | deg
|  |  |  | @ Cl=0.1, Cd= | 0.0058943
|  |  |  | @ Cl=0.4, Cd= | 0.0050593
|  |  |  | @ Cl=0.6, Cd= | 0.0051271
alpha (deg) | Cl | Cd | Cm | Cl/Cd
-20 | -0.9472 | 0.08398 | -0.0999 | -11.2789
-19.5 | -0.9742 | 0.07351 | -0.1065 | -13.2526
-19 | -0.9888 | 0.06515 | -0.1113 | -15.1773
-18.5 | -0.9948 | 0.05819 | -0.1149 | -17.0957
-18 | -1 | 0.05175 | -0.1178 | -19.3237
-17.5 | -1.0011 | 0.04608 | -0.1199 | -21.7253
-17 | -0.9945 | 0.04137 | -0.1212 | -24.0392
-16.5 | -0.9859 | 0.03719 | -0.1219 | -26.5098
-16 | -0.9844 | 0.03267 | -0.1222 | -30.1316
-15.5 | -0.9702 | 0.02946 | -0.1218 | -32.9328
-15 | -0.9586 | 0.02637 | -0.1208 | -36.3519
-14.5 | -0.9428 | 0.02376 | -0.1194 | -39.6801
-14 | -0.9326 | 0.02097 | -0.1175 | -44.4731
-13.5 | -0.9163 | 0.01866 | -0.1154 | -49.105
-12.5 | -0.9228 | 0.01319 | -0.107 | -69.9621
-12 | -0.8796 | 0.0122 | -0.1057 | -72.0984
-11.5 | -0.8283 | 0.01149 | -0.1051 | -72.0888
-11 | -0.7745 | 0.01084 | -0.1048 | -71.4483
-10.5 | -0.7176 | 0.01029 | -0.1048 | -69.7376
-10 | -0.6592 | 0.00982 | -0.105 | -67.1283
-9.5 | -0.5994 | 0.0094 | -0.1053 | -63.766
-9 | -0.539 | 0.00901 | -0.1058 | -59.8224
-8.5 | -0.4779 | 0.00869 | -0.1064 | -54.9942
-8 | -0.4164 | 0.00835 | -0.107 | -49.8683
-7.5 | -0.3546 | 0.00807 | -0.1078 | -43.9405
-7 | -0.2924 | 0.00778 | -0.1086 | -37.5835
-6.5 | -0.2305 | 0.00748 | -0.1095 | -30.8155
-6 | -0.1684 | 0.00714 | -0.1104 | -23.5854
-5.5 | -0.1064 | 0.00679 | -0.1114 | -15.6701
-5 | -0.0437 | 0.00655 | -0.1125 | -6.6718
-4.5 | 0.0189 | 0.00627 | -0.1136 | 3.0144
-4 | 0.0815 | 0.00598 | -0.1148 | 13.6288
-3.5 | 0.1441 | 0.00569 | -0.116 | 25.3251
-3 | 0.2067 | 0.00531 | -0.1173 | 38.9266
-2.5 | 0.2694 | 0.00508 | -0.1185 | 53.0315
-2 | 0.3329 | 0.00502 | -0.1197 | 66.3147
-1.5 | 0.3957 | 0.00506 | -0.1207 | 78.2016
-1 | 0.4591 | 0.00505 | -0.1219 | 90.9109
-0.5 | 0.5217 | 0.00509 | -0.1229 | 102.4951
0 | 0.5847 | 0.00511 | -0.124 | 114.4227
0.5 | 0.6473 | 0.00518 | -0.125 | 124.9614
1 | 0.7094 | 0.00526 | -0.1259 | 134.8669
1.5 | 0.7717 | 0.00533 | -0.1269 | 144.7842
2 | 0.8329 | 0.00545 | -0.1276 | 152.8257
2.5 | 0.8945 | 0.00557 | -0.1284 | 160.5925
3 | 0.9551 | 0.0057 | -0.129 | 167.5614
3.5 | 1.016 | 0.00582 | -0.1297 | 174.5704
4 | 1.0752 | 0.006 | -0.13 | 179.2
4.5 | 1.1327 | 0.00623 | -0.1301 | 181.8138
5 | 1.1891 | 0.00651 | -0.1298 | 182.6575
5.5 | 1.2438 | 0.00679 | -0.1293 | 183.1811
6 | 1.2965 | 0.00712 | -0.1284 | 182.0927
6.5 | 1.3451 | 0.0075 | -0.1268 | 179.3467
7 | 1.3593 | 0.00841 | -0.1189 | 161.629
7.5 | 1.3677 | 0.00971 | -0.1107 | 140.8548
8 | 1.3851 | 0.01102 | -0.1045 | 125.6897
8.5 | 1.404 | 0.01244 | -0.0989 | 112.8617
9 | 1.4184 | 0.0142 | -0.0932 | 99.8873
9.5 | 1.4359 | 0.01601 | -0.0882 | 89.6877
10 | 1.4559 | 0.0179 | -0.084 | 81.3352
10.5 | 1.4709 | 0.02023 | -0.0796 | 72.7088
11.5 | 1.5058 | 0.02533 | -0.0726 | 59.4473
12 | 1.5146 | 0.02878 | -0.0691 | 52.6268
12.5 | 1.5225 | 0.03253 | -0.066 | 46.803
13 | 1.5335 | 0.03632 | -0.0635 | 42.2219
13.5 | 1.5452 | 0.04025 | -0.0615 | 38.3901
14 | 1.5607 | 0.04404 | -0.0599 | 35.4382
14.5 | 1.5751 | 0.04808 | -0.0586 | 32.76
15 | 1.5887 | 0.05237 | -0.0576 | 30.3361
15.5 | 1.6033 | 0.0567 | -0.0568 | 28.2769
16 | 1.6142 | 0.06155 | -0.0563 | 26.2258
16.5 | 1.6269 | 0.06639 | -0.056 | 24.5052
17 | 1.6375 | 0.07156 | -0.0561 | 22.8829
17.5 | 1.6456 | 0.07717 | -0.0564 | 21.3243
18 | 1.6545 | 0.0823 | -0.0565 | 20.1033
18.5 | 1.6621 | 0.08823 | -0.0573 | 18.8383
19 | 1.6651 | 0.09488 | -0.0586 | 17.5495
19.5 | 1.6728 | 0.101 | -0.0599 | 16.5624
20 | 1.6779 | 0.10754 | -0.0616 | 15.6026

## 87. Re 6M Mach 0.50 (1)
BIGFOIL.COM POLAR EXPORT
NACA63-620 a=0.8
NACA63-620 a=0.8 |  |  |  | Cl Max: | 1.784 | at alpha= | 10 | deg
JavaFoil+Calcfoil stall+Eppler ext transition |  |  |  | L/D Max: | 134.123 | at alpha= | 4.5 | deg
Re: | 6000000 |  |  | Cd Min: | 0.00627 | at alpha= | -1 | deg
Mach: | 0.5 |  |  | Cl=0 at alpha= | -4.7222 | deg
|  |  |  | @ Cl=0.1, Cd= | 0.0070136
|  |  |  | @ Cl=0.4, Cd= | 0.006482
|  |  |  | @ Cl=0.6, Cd= | 0.0067229
alpha (deg) | Cl | Cd | Cm | Cl/Cd
-20 | -0.888 | 0.15478 | -0.056 | -5.74
-19.5 | -0.86 | 0.15025 | -0.056 | -5.721
-19 | -0.835 | 0.14768 | -0.059 | -5.655
-18.5 | -0.803 | 0.14362 | -0.058 | -5.594
-18 | -0.772 | 0.13884 | -0.055 | -5.558
-17.5 | -0.743 | 0.13483 | -0.055 | -5.508
-17 | -0.718 | 0.13081 | -0.06 | -5.489
-16.5 | -0.686 | 0.12416 | -0.057 | -5.522
-16 | -0.654 | 0.12227 | -0.054 | -5.353
-15.5 | -0.626 | 0.11755 | -0.054 | -5.323
-15 | -0.599 | 0.11362 | -0.058 | -5.274
-14.5 | -0.568 | 0.10764 | -0.055 | -5.277
-14 | -0.538 | 0.09884 | -0.054 | -5.448
-13.5 | -0.51 | 0.09275 | -0.055 | -5.5
-13 | -0.48 | 0.09855 | -0.054 | -4.875
-12.5 | -0.452 | 0.08705 | -0.055 | -5.192
-12 | -0.422 | 0.09279 | -0.054 | -4.552
-11.5 | -0.393 | 0.08893 | -0.053 | -4.421
-11 | -0.395 | 0.04405 | -0.09 | -8.968
-10.5 | -0.598 | 0.02876 | -0.098 | -20.801
-10 | -0.608 | 0.02378 | -0.101 | -25.591
-9.5 | -0.584 | 0.02097 | -0.103 | -27.844
-9 | -0.54 | 0.01793 | -0.105 | -30.114
-8.5 | -0.486 | 0.01693 | -0.106 | -28.73
-8 | -0.429 | 0.01552 | -0.107 | -27.642
-7.5 | -0.37 | 0.01315 | -0.109 | -28.111
-7 | -0.306 | 0.0123 | -0.11 | -24.903
-6.5 | -0.241 | 0.01159 | -0.112 | -20.805
-6 | -0.175 | 0.01093 | -0.113 | -15.983
-5.5 | -0.107 | 0.00871 | -0.114 | -12.312
-5 | -0.04 | 0.00776 | -0.121 | -5.16
-4.5 | 0.032 | 0.00747 | -0.121 | 4.32
-4 | 0.105 | 0.00698 | -0.122 | 15.025
-3.5 | 0.178 | 0.00668 | -0.123 | 26.677
-3 | 0.251 | 0.00658 | -0.124 | 38.178
-2.5 | 0.324 | 0.00642 | -0.125 | 50.449
-2 | 0.397 | 0.00648 | -0.126 | 61.232
-1.5 | 0.47 | 0.00653 | -0.127 | 71.918
-1 | 0.542 | 0.00627 | -0.127 | 86.43
-0.5 | 0.615 | 0.00684 | -0.127 | 89.904
0 | 0.681 | 0.00705 | -0.128 | 96.493
0.5 | 0.751 | 0.00723 | -0.128 | 103.974
1 | 0.822 | 0.00738 | -0.129 | 111.463
1.5 | 0.893 | 0.00762 | -0.13 | 117.125
2 | 0.963 | 0.00789 | -0.13 | 121.965
2.5 | 1.033 | 0.00815 | -0.131 | 126.674
3 | 1.103 | 0.0084 | -0.131 | 131.268
3.5 | 1.158 | 0.00882 | -0.132 | 131.364
4 | 1.225 | 0.00925 | -0.133 | 132.396
4.5 | 1.292 | 0.00963 | -0.133 | 134.123
5 | 1.357 | 0.01035 | -0.134 | 131.185
5.5 | 1.421 | 0.0116 | -0.134 | 122.468
6 | 1.482 | 0.01271 | -0.134 | 116.598
6.5 | 1.543 | 0.01388 | -0.135 | 111.169
7 | 1.6 | 0.01526 | -0.135 | 104.856
7.5 | 1.651 | 0.01782 | -0.135 | 92.62
8 | 1.697 | 0.0201 | -0.136 | 84.398
8.5 | 1.736 | 0.02183 | -0.136 | 79.518
9 | 1.768 | 0.02356 | -0.136 | 75.055
9.5 | 1.781 | 0.02821 | -0.136 | 63.147
10 | 1.784 | 0.03062 | -0.136 | 58.275
10.5 | 1.752 | 0.03349 | -0.136 | 52.304
11 | 1.658 | 0.03725 | -0.136 | 44.512
11.5 | 1.073 | 0.04508 | -0.135 | 23.801
12 | 1.101 | 0.04841 | -0.135 | 22.739
12.5 | 1.13 | 0.05032 | -0.135 | 22.451
13 | 1.153 | 0.05738 | -0.134 | 20.095
13.5 | 1.183 | 0.05805 | -0.135 | 20.376
14 | 1.206 | 0.06568 | -0.134 | 18.355
14.5 | 1.239 | 0.06407 | -0.135 | 19.335
15 | 1.255 | 0.07508 | -0.133 | 16.719

## 88. Re 6M Mach 0.50 (2)
BIGFOIL.COM POLAR EXPORT
NACA63-620 a=0.8
NACA63-620 a=0.8 |  |  |  | Cl Max: | 1.5708 | at alpha= | 18 | deg
XFOIL ncrit=9 |  |  |  | L/D Max: | 172.996 | at alpha= | 4 | deg
Re: | 6000000 |  |  | Cd Min: | 0.18347 | at alpha= | 20 | deg
Mach: | 0.5 |  |  | Cl=0 at alpha= | -4.5941 | deg
|  |  |  | @ Cl=0.1, Cd= | 0.0065524
|  |  |  | @ Cl=0.4, Cd= | 0.0054124
|  |  |  | @ Cl=0.6, Cd= | 0.005526
alpha (deg) | Cl | Cd | Cm | Cl/Cd
-14 | -0.7965 | 0.04473 | -0.1516 | -17.8068
-12.5 | -0.8136 | 0.02847 | -0.1507 | -28.5774
-12 | -0.7979 | 0.02508 | -0.1482 | -31.8142
-11.5 | -0.7781 | 0.02216 | -0.1451 | -35.1128
-11 | -0.7533 | 0.01965 | -0.1418 | -38.3359
-10.5 | -0.7266 | 0.01736 | -0.1382 | -41.8548
-10 | -0.7032 | 0.0152 | -0.1339 | -46.2632
-9.5 | -0.6829 | 0.01322 | -0.1292 | -51.6566
-9 | -0.6288 | 0.01156 | -0.1287 | -54.3945
-8.5 | -0.5635 | 0.01072 | -0.1274 | -52.5653
-8 | -0.495 | 0.00999 | -0.1266 | -49.5495
-7.5 | -0.4236 | 0.00946 | -0.1261 | -44.778
-7 | -0.3511 | 0.00896 | -0.1259 | -39.1853
-6.5 | -0.2782 | 0.00854 | -0.126 | -32.5761
-6 | -0.2047 | 0.00817 | -0.1263 | -25.0551
-5.5 | -0.1319 | 0.00774 | -0.1268 | -17.0413
-5 | -0.0595 | 0.0073 | -0.1275 | -8.1507
-4.5 | 0.0138 | 0.00695 | -0.1284 | 1.9856
-4 | 0.0867 | 0.00662 | -0.1293 | 13.0967
-3.5 | 0.1595 | 0.00625 | -0.1305 | 25.52
-3 | 0.2319 | 0.00582 | -0.1317 | 39.8454
-2.5 | 0.3042 | 0.00547 | -0.133 | 55.6124
-2 | 0.3775 | 0.0054 | -0.1342 | 69.9074
-1.5 | 0.45 | 0.00544 | -0.1352 | 82.7206
-1 | 0.5231 | 0.00544 | -0.1363 | 96.1581
-0.5 | 0.5946 | 0.00552 | -0.1371 | 107.7174
0 | 0.6669 | 0.0056 | -0.1381 | 119.0893
0.5 | 0.7381 | 0.00568 | -0.1388 | 129.9472
1 | 0.8085 | 0.00582 | -0.1394 | 138.9175
1.5 | 0.8794 | 0.00591 | -0.14 | 148.7986
2 | 0.9472 | 0.0061 | -0.1399 | 155.2787
2.5 | 1.0164 | 0.00623 | -0.14 | 163.1461
3 | 1.0805 | 0.00647 | -0.1391 | 167.0015
3.5 | 1.1457 | 0.00665 | -0.1382 | 172.2857
4 | 1.1954 | 0.00691 | -0.1344 | 172.9957
4.5 | 1.2481 | 0.00725 | -0.1311 | 172.1517
5 | 1.2957 | 0.0078 | -0.1271 | 166.1154
5.5 | 1.3424 | 0.00846 | -0.1231 | 158.6761
6.5 | 1.4292 | 0.01021 | -0.1143 | 139.9804
7 | 1.4623 | 0.01154 | -0.1087 | 126.7158
8.5 | 1.4758 | 0.02017 | -0.0857 | 73.1681
9.5 | 1.4652 | 0.02913 | -0.0735 | 50.2987
10 | 1.469 | 0.0337 | -0.0692 | 43.5905
10.5 | 1.4745 | 0.03848 | -0.0656 | 38.3186
11 | 1.4808 | 0.04353 | -0.0626 | 34.0179
11.5 | 1.4898 | 0.04865 | -0.0602 | 30.6228
12.5 | 1.4861 | 0.06153 | -0.0568 | 24.1524
13 | 1.4843 | 0.06849 | -0.056 | 21.6718
13.5 | 1.4871 | 0.07539 | -0.0557 | 19.7254
14 | 1.5 | 0.0816 | -0.0556 | 18.3824
14.5 | 1.5124 | 0.08805 | -0.0558 | 17.1766
15 | 1.5243 | 0.09479 | -0.0563 | 16.0808
15.5 | 1.5373 | 0.10154 | -0.0571 | 15.1398
16 | 1.5473 | 0.10882 | -0.0584 | 14.2189
16.5 | 1.558 | 0.11618 | -0.06 | 13.4102
17 | 1.5643 | 0.12416 | -0.0622 | 12.5991
17.5 | 1.5692 | 0.13248 | -0.065 | 11.8448
18 | 1.5708 | 0.1413 | -0.0684 | 11.1168
18.5 | 1.5687 | 0.15072 | -0.0726 | 10.408
19 | 1.562 | 0.16089 | -0.0778 | 9.7085
19.5 | 1.5493 | 0.17204 | -0.0843 | 9.0055
20 | 1.5355 | 0.18347 | -0.0915 | 8.3692

## 89. Re 7M Mach 0.00 (1)
BIGFOIL.COM POLAR EXPORT
NACA63-620 a=0.8
NACA63-620 a=0.8 |  |  |  | Cl Max: | 1.958 | at alpha= | 15.5 | deg
JavaFoil+Calcfoil stall+Eppler ext transition |  |  |  | L/D Max: | 154.595 | at alpha= | 3 | deg
Re: | 7000000 |  |  | Cd Min: | 0.00585 | at alpha= | -2.5 | deg
Mach: | 0 |  |  | Cl=0 at alpha= | -4.7222 | deg
|  |  |  | @ Cl=0.1, Cd= | 0.0061929
|  |  |  | @ Cl=0.4, Cd= | 0.0058856
|  |  |  | @ Cl=0.6, Cd= | 0.0061248
alpha (deg) | Cl | Cd | Cm | Cl/Cd
-20 | -0.923 | 0.10369 | -0.063 | -8.898
-19.5 | -0.947 | 0.08455 | -0.066 | -11.206
-19 | -0.961 | 0.07488 | -0.068 | -12.84
-18.5 | -0.972 | 0.06656 | -0.07 | -14.61
-18 | -0.98 | 0.05936 | -0.072 | -16.511
-17.5 | -0.981 | 0.05531 | -0.073 | -17.744
-17 | -0.986 | 0.04756 | -0.075 | -20.721
-16.5 | -0.983 | 0.04282 | -0.076 | -22.946
-16 | -0.976 | 0.0386 | -0.077 | -25.289
-15.5 | -0.965 | 0.03496 | -0.079 | -27.614
-15 | -0.951 | 0.03167 | -0.08 | -30.026
-14.5 | -0.933 | 0.02872 | -0.081 | -32.474
-14 | -0.91 | 0.02613 | -0.082 | -34.836
-13.5 | -0.884 | 0.02385 | -0.084 | -37.06
-13 | -0.854 | 0.02183 | -0.085 | -39.099
-12.5 | -0.819 | 0.02033 | -0.086 | -40.294
-12 | -0.783 | 0.01836 | -0.087 | -42.632
-11.5 | -0.742 | 0.01712 | -0.088 | -43.349
-11 | -0.699 | 0.01582 | -0.089 | -44.176
-10.5 | -0.653 | 0.01457 | -0.09 | -44.821
-10 | -0.604 | 0.01354 | -0.091 | -44.617
-9.5 | -0.554 | 0.01315 | -0.092 | -42.099
-9 | -0.5 | 0.01233 | -0.093 | -40.55
-8.5 | -0.447 | 0.0098 | -0.095 | -45.614
-8 | -0.405 | 0.00832 | -0.1 | -48.668
-7.5 | -0.344 | 0.00805 | -0.101 | -42.763
-7 | -0.283 | 0.00784 | -0.101 | -36.105
-6.5 | -0.222 | 0.00764 | -0.102 | -29.029
-6 | -0.16 | 0.00715 | -0.103 | -22.347
-5.5 | -0.097 | 0.00698 | -0.104 | -13.956
-5 | -0.035 | 0.00686 | -0.104 | -5.072
-4.5 | 0.028 | 0.00664 | -0.105 | 4.219
-4 | 0.091 | 0.00621 | -0.106 | 14.635
-3.5 | 0.154 | 0.00609 | -0.107 | 25.338
-3 | 0.217 | 0.00598 | -0.107 | 36.343
-2.5 | 0.281 | 0.00585 | -0.108 | 47.972
-2 | 0.344 | 0.00585 | -0.109 | 58.755
-1.5 | 0.407 | 0.00589 | -0.11 | 69.06
-1 | 0.47 | 0.00594 | -0.11 | 79.005
-0.5 | 0.533 | 0.00604 | -0.111 | 88.142
0 | 0.595 | 0.00612 | -0.112 | 97.305
0.5 | 0.658 | 0.00618 | -0.112 | 106.616
1 | 0.721 | 0.00633 | -0.113 | 113.961
1.5 | 0.784 | 0.00649 | -0.114 | 120.874
2 | 0.847 | 0.0066 | -0.115 | 128.218
2.5 | 0.909 | 0.0068 | -0.115 | 133.751
3 | 0.967 | 0.00625 | -0.115 | 154.595
3.5 | 1.019 | 0.00721 | -0.116 | 141.217
4 | 1.078 | 0.00742 | -0.116 | 145.293
4.5 | 1.137 | 0.00771 | -0.117 | 147.533
5 | 1.195 | 0.00813 | -0.117 | 147.053
5.5 | 1.252 | 0.00886 | -0.117 | 141.247
6 | 1.309 | 0.00945 | -0.118 | 138.514
6.5 | 1.365 | 0.01007 | -0.118 | 135.55
7 | 1.419 | 0.01076 | -0.119 | 131.859
7.5 | 1.471 | 0.01183 | -0.119 | 124.364
8 | 1.522 | 0.01297 | -0.119 | 117.347
8.5 | 1.571 | 0.01413 | -0.119 | 111.184
9 | 1.619 | 0.01499 | -0.12 | 108.01
9.5 | 1.666 | 0.01578 | -0.12 | 105.545
10 | 1.71 | 0.01664 | -0.121 | 102.763
10.5 | 1.749 | 0.0189 | -0.121 | 92.531
11 | 1.787 | 0.01985 | -0.121 | 90.022
11.5 | 1.823 | 0.02082 | -0.121 | 87.576
12 | 1.856 | 0.02191 | -0.122 | 84.704
12.5 | 1.884 | 0.02299 | -0.122 | 81.956
13 | 1.907 | 0.02419 | -0.122 | 78.837
13.5 | 1.927 | 0.02551 | -0.123 | 75.523
14 | 1.941 | 0.02695 | -0.123 | 72.045
14.5 | 1.951 | 0.02844 | -0.123 | 68.598
15 | 1.957 | 0.0302 | -0.123 | 64.787
15.5 | 1.958 | 0.03189 | -0.123 | 61.411
16 | 1.953 | 0.03394 | -0.123 | 57.559
16.5 | 1.943 | 0.03595 | -0.123 | 54.049
17 | 1.928 | 0.03841 | -0.123 | 50.203
17.5 | 1.91 | 0.04073 | -0.123 | 46.882
18 | 1.888 | 0.04338 | -0.123 | 43.519
18.5 | 1.862 | 0.0458 | -0.123 | 40.663
19 | 1.833 | 0.04898 | -0.123 | 37.423
19.5 | 1.801 | 0.05217 | -0.123 | 34.518
20 | 1.766 | 0.05575 | -0.123 | 31.674

## 90. Re 7M Mach 0.00 (2)
BIGFOIL.COM POLAR EXPORT
NACA63-620 a=0.8
NACA63-620 a=0.8 |  |  |  | Cl Max: | 1.7389 | at alpha= | 20 | deg
XFOIL ncrit=9 |  |  |  | L/D Max: | 186.563 | at alpha= | 5.5 | deg
Re: | 7000000 |  |  | Cd Min: | 0.08323 | at alpha= | 20 | deg
Mach: | 0 |  |  | Cl=0 at alpha= | -4.6667 | deg
|  |  |  | @ Cl=0.1, Cd= | 0.0056769
|  |  |  | @ Cl=0.4, Cd= | 0.0048439
|  |  |  | @ Cl=0.6, Cd= | 0.004913
alpha (deg) | Cl | Cd | Cm | Cl/Cd
-20 | -1.1294 | 0.052 | -0.1059 | -21.7192
-19.5 | -1.1262 | 0.04708 | -0.1078 | -23.921
-19 | -1.1204 | 0.04253 | -0.1095 | -26.3438
-18.5 | -1.1125 | 0.03845 | -0.1106 | -28.9337
-17.5 | -1.0889 | 0.03158 | -0.1115 | -34.4807
-17 | -1.076 | 0.02862 | -0.1113 | -37.5961
-16.5 | -1.0617 | 0.0259 | -0.1109 | -40.9923
-16 | -1.0539 | 0.02301 | -0.1096 | -45.8018
-15.5 | -1.0359 | 0.02088 | -0.1083 | -49.6121
-15 | -1.0181 | 0.01886 | -0.1067 | -53.982
-14.5 | -0.9989 | 0.01703 | -0.1049 | -58.6553
-14 | -0.9902 | 0.01494 | -0.1018 | -66.2784
-13.5 | -0.9931 | 0.01265 | -0.0971 | -78.5059
-13 | -0.9495 | 0.01183 | -0.0965 | -80.262
-12.5 | -0.9012 | 0.01116 | -0.0964 | -80.7527
-12 | -0.8492 | 0.01067 | -0.0966 | -79.5876
-11.5 | -0.796 | 0.01015 | -0.097 | -78.4236
-11 | -0.741 | 0.00975 | -0.0975 | -76
-10.5 | -0.6855 | 0.00933 | -0.0981 | -73.4727
-10 | -0.6285 | 0.00899 | -0.0989 | -69.911
-9.5 | -0.5715 | 0.00865 | -0.0996 | -66.0694
-9 | -0.5132 | 0.00838 | -0.1005 | -61.2411
-8.5 | -0.4551 | 0.00809 | -0.1014 | -56.2546
-8 | -0.3961 | 0.00784 | -0.1023 | -50.523
-7.5 | -0.3373 | 0.00759 | -0.1033 | -44.4401
-7 | -0.278 | 0.00734 | -0.1043 | -37.8747
-6.5 | -0.2188 | 0.00707 | -0.1053 | -30.9477
-6 | -0.1596 | 0.00676 | -0.1064 | -23.6095
-5.5 | -0.0999 | 0.00648 | -0.1075 | -15.4167
-5 | -0.04 | 0.00627 | -0.1086 | -6.3796
-4.5 | 0.02 | 0.00602 | -0.1097 | 3.3223
-4 | 0.08 | 0.00576 | -0.1109 | 13.8889
-3.5 | 0.1402 | 0.00551 | -0.1121 | 25.4446
-3 | 0.2003 | 0.0052 | -0.1134 | 38.5192
-2.5 | 0.2604 | 0.00491 | -0.1146 | 53.0346
-2 | 0.3212 | 0.00483 | -0.1158 | 66.501
-1.5 | 0.3815 | 0.00485 | -0.1169 | 78.6598
-1 | 0.4424 | 0.00483 | -0.118 | 91.5942
-0.5 | 0.5026 | 0.00486 | -0.1191 | 103.4156
0 | 0.5631 | 0.00487 | -0.1202 | 115.6263
0.5 | 0.6232 | 0.00494 | -0.1212 | 126.1538
1 | 0.683 | 0.00501 | -0.1222 | 136.3273
1.5 | 0.7424 | 0.0051 | -0.1231 | 145.5686
2 | 0.8018 | 0.00518 | -0.124 | 154.7876
2.5 | 0.8607 | 0.0053 | -0.1248 | 162.3962
3 | 0.9196 | 0.00539 | -0.1257 | 170.6122
3.5 | 0.977 | 0.00556 | -0.1263 | 175.7194
4 | 1.034 | 0.00575 | -0.1268 | 179.8261
4.5 | 1.0899 | 0.00596 | -0.1272 | 182.8691
5 | 1.1454 | 0.00618 | -0.1275 | 185.3398
5.5 | 1.1996 | 0.00643 | -0.1275 | 186.563
6 | 1.251 | 0.00678 | -0.1271 | 184.5133
6.5 | 1.2965 | 0.00732 | -0.1257 | 177.1175
7 | 1.3256 | 0.00833 | -0.1214 | 159.1357
7.5 | 1.3392 | 0.00919 | -0.1141 | 145.7236
8 | 1.3596 | 0.01012 | -0.1084 | 134.3478
8.5 | 1.3809 | 0.01119 | -0.1033 | 123.4048
9 | 1.4059 | 0.01226 | -0.0991 | 114.6737
9.5 | 1.4252 | 0.01363 | -0.0944 | 104.5635
10 | 1.4499 | 0.01492 | -0.0907 | 97.1783
10.5 | 1.4727 | 0.01639 | -0.087 | 89.8536
11 | 1.4916 | 0.01817 | -0.0831 | 82.0914
11.5 | 1.5109 | 0.02008 | -0.0797 | 75.244
12 | 1.5262 | 0.02241 | -0.0761 | 68.1035
12.5 | 1.5399 | 0.02504 | -0.0729 | 61.4976
13 | 1.5546 | 0.02781 | -0.0701 | 55.9008
13.5 | 1.5707 | 0.03065 | -0.0678 | 51.2463
14 | 1.5904 | 0.03336 | -0.066 | 47.6739
14.5 | 1.6078 | 0.03639 | -0.0643 | 44.1825
15 | 1.623 | 0.03972 | -0.0628 | 40.861
15.5 | 1.6404 | 0.043 | -0.0616 | 38.1488
16 | 1.6547 | 0.04667 | -0.0606 | 35.4553
16.5 | 1.6687 | 0.05052 | -0.0598 | 33.0305
17 | 1.6827 | 0.05448 | -0.0592 | 30.8866
17.5 | 1.693 | 0.0589 | -0.0588 | 28.7436
18.5 | 1.7138 | 0.06782 | -0.0585 | 25.2698
19 | 1.7211 | 0.073 | -0.0589 | 23.5767
19.5 | 1.7281 | 0.07834 | -0.0594 | 22.059
20 | 1.7389 | 0.08323 | -0.0602 | 20.8927

## 91. Re 7M Mach 0.10 (1)
BIGFOIL.COM POLAR EXPORT
NACA63-620 a=0.8
NACA63-620 a=0.8 |  |  |  | Cl Max: | 1.948 | at alpha= | 15 | deg
JavaFoil+Calcfoil stall+Eppler ext transition |  |  |  | L/D Max: | 154.312 | at alpha= | 3 | deg
Re: | 7000000 |  |  | Cd Min: | 0.00585 | at alpha= | -2.5 | deg
Mach: | 0.1 |  |  | Cl=0 at alpha= | -4.7222 | deg
|  |  |  | @ Cl=0.1, Cd= | 0.0062189
|  |  |  | @ Cl=0.4, Cd= | 0.005893
|  |  |  | @ Cl=0.6, Cd= | 0.0061316
alpha (deg) | Cl | Cd | Cm | Cl/Cd
-20 | -0.881 | 0.10951 | -0.062 | -8.049
-19.5 | -0.905 | 0.09329 | -0.065 | -9.706
-19 | -0.925 | 0.08129 | -0.067 | -11.377
-18.5 | -0.94 | 0.0715 | -0.069 | -13.151
-18 | -0.952 | 0.06329 | -0.071 | -15.046
-17.5 | -0.957 | 0.05877 | -0.072 | -16.282
-17 | -0.965 | 0.05014 | -0.075 | -19.25
-16.5 | -0.966 | 0.04473 | -0.076 | -21.591
-16 | -0.96 | 0.04116 | -0.077 | -23.335
-15.5 | -0.954 | 0.03634 | -0.079 | -26.253
-15 | -0.942 | 0.03269 | -0.08 | -28.831
-14.5 | -0.926 | 0.0296 | -0.081 | -31.282
-14 | -0.906 | 0.02686 | -0.083 | -33.708
-13.5 | -0.881 | 0.02447 | -0.084 | -35.994
-13 | -0.852 | 0.02231 | -0.085 | -38.19
-12.5 | -0.819 | 0.02076 | -0.086 | -39.44
-12 | -0.783 | 0.01901 | -0.087 | -41.156
-11.5 | -0.743 | 0.0174 | -0.088 | -42.699
-11 | -0.7 | 0.01603 | -0.09 | -43.676
-10.5 | -0.655 | 0.01476 | -0.091 | -44.338
-10 | -0.606 | 0.01374 | -0.092 | -44.107
-9.5 | -0.555 | 0.01331 | -0.093 | -41.732
-9 | -0.502 | 0.01248 | -0.094 | -40.221
-8.5 | -0.448 | 0.00939 | -0.095 | -47.7
-8 | -0.407 | 0.00831 | -0.1 | -48.949
-7.5 | -0.346 | 0.00807 | -0.101 | -42.852
-7 | -0.285 | 0.00786 | -0.102 | -36.214
-6.5 | -0.223 | 0.00772 | -0.103 | -28.841
-6 | -0.16 | 0.00715 | -0.103 | -22.439
-5.5 | -0.098 | 0.00703 | -0.104 | -13.927
-5 | -0.035 | 0.00686 | -0.105 | -5.094
-4.5 | 0.028 | 0.0066 | -0.106 | 4.265
-4 | 0.091 | 0.00624 | -0.107 | 14.64
-3.5 | 0.155 | 0.00609 | -0.107 | 25.457
-3 | 0.219 | 0.00598 | -0.108 | 36.527
-2.5 | 0.282 | 0.00585 | -0.109 | 48.202
-2 | 0.345 | 0.00585 | -0.109 | 59.031
-1.5 | 0.409 | 0.0059 | -0.11 | 69.317
-1 | 0.472 | 0.00595 | -0.111 | 79.291
-0.5 | 0.535 | 0.00605 | -0.112 | 88.466
0 | 0.598 | 0.00613 | -0.112 | 97.673
0.5 | 0.662 | 0.00618 | -0.113 | 106.991
1 | 0.725 | 0.00633 | -0.114 | 114.423
1.5 | 0.788 | 0.0065 | -0.114 | 121.236
2 | 0.851 | 0.00667 | -0.115 | 127.503
2.5 | 0.914 | 0.00681 | -0.116 | 134.208
3 | 0.971 | 0.00629 | -0.116 | 154.312
3.5 | 1.024 | 0.00724 | -0.116 | 141.296
4 | 1.083 | 0.00746 | -0.117 | 145.152
4.5 | 1.142 | 0.00778 | -0.117 | 146.84
5 | 1.201 | 0.00817 | -0.118 | 146.872
5.5 | 1.258 | 0.00894 | -0.118 | 140.757
6 | 1.314 | 0.00953 | -0.118 | 137.944
6.5 | 1.371 | 0.01019 | -0.119 | 134.555
7 | 1.426 | 0.01087 | -0.119 | 131.128
7.5 | 1.478 | 0.01198 | -0.119 | 123.338
8 | 1.528 | 0.0132 | -0.12 | 115.815
8.5 | 1.577 | 0.0143 | -0.12 | 110.266
9 | 1.625 | 0.01521 | -0.12 | 106.829
9.5 | 1.672 | 0.01599 | -0.121 | 104.53
10 | 1.716 | 0.01689 | -0.121 | 101.575
10.5 | 1.754 | 0.01919 | -0.121 | 91.39
11 | 1.792 | 0.02016 | -0.122 | 88.896
11.5 | 1.827 | 0.02116 | -0.122 | 86.344
12 | 1.859 | 0.02227 | -0.122 | 83.484
12.5 | 1.887 | 0.02339 | -0.123 | 80.663
13 | 1.908 | 0.0247 | -0.123 | 77.251
13.5 | 1.926 | 0.02591 | -0.123 | 74.323
14 | 1.938 | 0.02749 | -0.123 | 70.492
14.5 | 1.945 | 0.02915 | -0.123 | 66.724
15 | 1.948 | 0.03086 | -0.123 | 63.123
15.5 | 1.947 | 0.03276 | -0.123 | 59.422
16 | 1.939 | 0.03475 | -0.123 | 55.793
16.5 | 1.925 | 0.03707 | -0.123 | 51.923
17 | 1.906 | 0.03915 | -0.124 | 48.688
17.5 | 1.883 | 0.04192 | -0.123 | 44.926
18 | 1.856 | 0.04466 | -0.123 | 41.561
18.5 | 1.826 | 0.04729 | -0.123 | 38.618
19 | 1.791 | 0.05093 | -0.123 | 35.168
19.5 | 1.754 | 0.05448 | -0.123 | 32.185
20 | 1.713 | 0.05838 | -0.123 | 29.342

## 92. Re 7M Mach 0.10 (2)
BIGFOIL.COM POLAR EXPORT
NACA63-620 a=0.8
NACA63-620 a=0.8 |  |  |  | Cl Max: | 1.7307 | at alpha= | 20 | deg
XFOIL ncrit=9 |  |  |  | L/D Max: | 186.538 | at alpha= | 5.5 | deg
Re: | 7000000 |  |  | Cd Min: | 0.08682 | at alpha= | 20 | deg
Mach: | 0.1 |  |  | Cl=0 at alpha= | -4.6653 | deg
|  |  |  | @ Cl=0.1, Cd= | 0.0057056
|  |  |  | @ Cl=0.4, Cd= | 0.0048474
|  |  |  | @ Cl=0.6, Cd= | 0.0049286
alpha (deg) | Cl | Cd | Cm | Cl/Cd
-20 | -1.1116 | 0.05547 | -0.1064 | -20.0397
-19.5 | -1.111 | 0.05008 | -0.1087 | -22.1845
-19 | -1.1078 | 0.04505 | -0.1107 | -24.5905
-18.5 | -1.1003 | 0.04078 | -0.112 | -26.9814
-18 | -1.0909 | 0.03691 | -0.1128 | -29.5557
-17.5 | -1.0791 | 0.03336 | -0.1133 | -32.3471
-17 | -1.068 | 0.03006 | -0.1133 | -35.5289
-16.5 | -1.0532 | 0.02727 | -0.1129 | -38.6212
-16 | -1.0451 | 0.02427 | -0.1118 | -43.0614
-15.5 | -1.027 | 0.02204 | -0.1107 | -46.5971
-15 | -1.0104 | 0.01986 | -0.1091 | -50.8761
-14.5 | -0.9916 | 0.01792 | -0.1074 | -55.3348
-14 | -0.9777 | 0.01589 | -0.1049 | -61.5293
-13 | -0.9549 | 0.01206 | -0.0981 | -79.1791
-12.5 | -0.907 | 0.01136 | -0.0978 | -79.8415
-12 | -0.8552 | 0.01083 | -0.0979 | -78.9658
-11.5 | -0.8021 | 0.01028 | -0.0981 | -78.0253
-11 | -0.7467 | 0.00986 | -0.0986 | -75.7302
-10.5 | -0.691 | 0.00942 | -0.0991 | -73.3546
-10 | -0.6335 | 0.00908 | -0.0998 | -69.7687
-9.5 | -0.5761 | 0.00872 | -0.1005 | -66.0665
-9 | -0.5174 | 0.00843 | -0.1013 | -61.376
-8.5 | -0.4587 | 0.00815 | -0.1021 | -56.2822
-8 | -0.3994 | 0.00788 | -0.103 | -50.6853
-7.5 | -0.34 | 0.00763 | -0.104 | -44.5609
-7 | -0.2803 | 0.00738 | -0.1049 | -37.981
-6.5 | -0.2205 | 0.00711 | -0.106 | -31.0127
-6 | -0.1609 | 0.0068 | -0.107 | -23.6618
-5.5 | -0.1008 | 0.00651 | -0.1081 | -15.4839
-5 | -0.0405 | 0.0063 | -0.1092 | -6.4286
-4.5 | 0.02 | 0.00605 | -0.1103 | 3.3058
-4 | 0.0803 | 0.00579 | -0.1115 | 13.8687
-3.5 | 0.141 | 0.00553 | -0.1127 | 25.4973
-3 | 0.2014 | 0.00522 | -0.114 | 38.5824
-2.5 | 0.262 | 0.00492 | -0.1152 | 53.252
-2 | 0.3231 | 0.00484 | -0.1164 | 66.7562
-1.5 | 0.3839 | 0.00485 | -0.1175 | 79.1546
-1 | 0.4451 | 0.00484 | -0.1186 | 91.9628
-0.5 | 0.5056 | 0.00488 | -0.1197 | 103.6066
0 | 0.5667 | 0.00489 | -0.1208 | 115.8896
0.5 | 0.6271 | 0.00496 | -0.1218 | 126.4315
1 | 0.6874 | 0.00502 | -0.1228 | 136.9323
1.5 | 0.7471 | 0.00512 | -0.1237 | 145.918
2 | 0.807 | 0.00519 | -0.1246 | 155.4913
2.5 | 0.8661 | 0.00532 | -0.1254 | 162.8008
3 | 0.9255 | 0.00541 | -0.1263 | 171.0721
3.5 | 0.9833 | 0.00558 | -0.1269 | 176.2186
4 | 1.0406 | 0.00577 | -0.1274 | 180.3466
4.5 | 1.0968 | 0.00598 | -0.1277 | 183.4114
5 | 1.1526 | 0.00621 | -0.128 | 185.6039
5.5 | 1.2069 | 0.00647 | -0.1279 | 186.5379
6 | 1.2584 | 0.00682 | -0.1275 | 184.5161
6.5 | 1.3042 | 0.00735 | -0.126 | 177.4422
7 | 1.3321 | 0.00836 | -0.1213 | 159.3421
7.5 | 1.3424 | 0.00927 | -0.1133 | 144.8112
8 | 1.3627 | 0.01025 | -0.1077 | 132.9463
8.5 | 1.3837 | 0.01138 | -0.1025 | 121.5905
9 | 1.4075 | 0.01252 | -0.0981 | 112.4201
9.5 | 1.4272 | 0.01395 | -0.0934 | 102.3082
10 | 1.4516 | 0.0153 | -0.0897 | 94.8758
10.5 | 1.4743 | 0.01683 | -0.086 | 87.5995
11 | 1.4934 | 0.01867 | -0.0821 | 79.9893
11.5 | 1.5108 | 0.02077 | -0.0785 | 72.7395
12 | 1.525 | 0.02327 | -0.0749 | 65.535
12.5 | 1.5395 | 0.02595 | -0.0718 | 59.3256
13 | 1.5528 | 0.02894 | -0.069 | 53.6558
13.5 | 1.568 | 0.03196 | -0.0666 | 49.0613
14 | 1.5871 | 0.03484 | -0.0649 | 45.554
14.5 | 1.6044 | 0.03798 | -0.0633 | 42.2433
15 | 1.6187 | 0.04152 | -0.0618 | 38.986
15.5 | 1.6361 | 0.04492 | -0.0607 | 36.4225
16 | 1.6495 | 0.04881 | -0.0597 | 33.7943
16.5 | 1.6641 | 0.05273 | -0.059 | 31.5589
17 | 1.6774 | 0.05687 | -0.0585 | 29.4953
17.5 | 1.6878 | 0.06144 | -0.0582 | 27.4707
18 | 1.7 | 0.06554 | -0.0579 | 25.9384
18.5 | 1.7105 | 0.07031 | -0.058 | 24.328
19 | 1.7169 | 0.07575 | -0.0584 | 22.6653
19.5 | 1.7242 | 0.08119 | -0.0591 | 21.2366
20 | 1.7307 | 0.08682 | -0.0601 | 19.9343

## 93. Re 7M Mach 0.25 (1)
BIGFOIL.COM POLAR EXPORT
NACA63-620 a=0.8
NACA63-620 a=0.8 |  |  |  | Cl Max: | 1.903 | at alpha= | 13.5 | deg
JavaFoil+Calcfoil stall+Eppler ext transition |  |  |  | L/D Max: | 144.712 | at alpha= | 4.5 | deg
Re: | 7000000 |  |  | Cd Min: | 0.00594 | at alpha= | -2.5 | deg
Mach: | 0.25 |  |  | Cl=0 at alpha= | -4.7231 | deg
|  |  |  | @ Cl=0.1, Cd= | 0.0062898
|  |  |  | @ Cl=0.4, Cd= | 0.0059846
|  |  |  | @ Cl=0.6, Cd= | 0.0062654
alpha (deg) | Cl | Cd | Cm | Cl/Cd
-19.5 | -0.581 | 0.14382 | -0.054 | -4.04
-19 | -0.627 | 0.13079 | -0.057 | -4.797
-18.5 | -0.669 | 0.12018 | -0.059 | -5.57
-18 | -0.709 | 0.10812 | -0.062 | -6.559
-17.5 | -0.748 | 0.09358 | -0.066 | -7.994
-17 | -0.788 | 0.07648 | -0.07 | -10.299
-16.5 | -0.82 | 0.06316 | -0.074 | -12.989
-16 | -0.844 | 0.05402 | -0.076 | -15.618
-15.5 | -0.86 | 0.04672 | -0.079 | -18.402
-15 | -0.868 | 0.04118 | -0.08 | -21.074
-14.5 | -0.87 | 0.03614 | -0.082 | -24.064
-14 | -0.863 | 0.03278 | -0.083 | -26.338
-13.5 | -0.852 | 0.02876 | -0.085 | -29.631
-13 | -0.834 | 0.02583 | -0.086 | -32.277
-12.5 | -0.81 | 0.02307 | -0.088 | -35.11
-12 | -0.78 | 0.02089 | -0.089 | -37.355
-11.5 | -0.745 | 0.01935 | -0.09 | -38.478
-11 | -0.705 | 0.01761 | -0.091 | -40.062
-10.5 | -0.662 | 0.01609 | -0.093 | -41.146
-10 | -0.615 | 0.01487 | -0.094 | -41.372
-9.5 | -0.565 | 0.01366 | -0.095 | -41.367
-9 | -0.511 | 0.01332 | -0.096 | -38.403
-8.5 | -0.457 | 0.01141 | -0.097 | -40.071
-8 | -0.4 | 0.00942 | -0.098 | -42.417
-7.5 | -0.345 | 0.00998 | -0.101 | -34.568
-7 | -0.292 | 0.00812 | -0.105 | -35.939
-6.5 | -0.229 | 0.00789 | -0.106 | -28.953
-6 | -0.165 | 0.0073 | -0.106 | -22.551
-5.5 | -0.1 | 0.00715 | -0.107 | -14.05
-5 | -0.036 | 0.007 | -0.108 | -5.13
-4.5 | 0.029 | 0.0068 | -0.109 | 4.255
-4 | 0.094 | 0.0063 | -0.109 | 14.908
-3.5 | 0.159 | 0.00619 | -0.11 | 25.762
-3 | 0.225 | 0.00608 | -0.111 | 36.95
-2.5 | 0.29 | 0.00594 | -0.112 | 48.764
-2 | 0.355 | 0.00595 | -0.112 | 59.595
-1.5 | 0.42 | 0.006 | -0.113 | 69.976
-1 | 0.485 | 0.00607 | -0.114 | 79.924
-0.5 | 0.55 | 0.00615 | -0.115 | 89.375
0 | 0.615 | 0.0063 | -0.115 | 97.697
0.5 | 0.68 | 0.00635 | -0.116 | 107.038
1 | 0.745 | 0.00649 | -0.117 | 114.695
1.5 | 0.81 | 0.00669 | -0.118 | 121.106
2 | 0.87 | 0.0066 | -0.118 | 131.849
2.5 | 0.932 | 0.00702 | -0.118 | 132.783
3 | 0.995 | 0.00723 | -0.119 | 137.621
3.5 | 1.048 | 0.0075 | -0.119 | 139.738
4 | 1.11 | 0.00773 | -0.12 | 143.6
4.5 | 1.17 | 0.00809 | -0.12 | 144.712
5 | 1.23 | 0.00853 | -0.121 | 144.25
5.5 | 1.288 | 0.00938 | -0.121 | 137.297
6 | 1.346 | 0.01004 | -0.121 | 134.116
6.5 | 1.404 | 0.01075 | -0.122 | 130.604
7 | 1.459 | 0.01152 | -0.122 | 126.701
7.5 | 1.512 | 0.01284 | -0.122 | 117.725
8 | 1.562 | 0.01417 | -0.123 | 110.251
8.5 | 1.611 | 0.01534 | -0.123 | 105.062
9 | 1.659 | 0.01626 | -0.123 | 102.03
9.5 | 1.704 | 0.01718 | -0.124 | 99.168
10 | 1.744 | 0.01978 | -0.124 | 88.214
10.5 | 1.782 | 0.02071 | -0.124 | 86.039
11 | 1.816 | 0.02195 | -0.125 | 82.751
11.5 | 1.846 | 0.02317 | -0.125 | 79.666
12 | 1.871 | 0.02444 | -0.125 | 76.534
12.5 | 1.89 | 0.02584 | -0.125 | 73.151
13 | 1.9 | 0.02746 | -0.126 | 69.197
13.5 | 1.903 | 0.02921 | -0.126 | 65.14
14 | 1.9 | 0.03112 | -0.126 | 61.05
14.5 | 1.889 | 0.03325 | -0.126 | 56.826
15 | 1.872 | 0.03562 | -0.126 | 52.558
15.5 | 1.847 | 0.03816 | -0.126 | 48.406
16 | 1.812 | 0.04076 | -0.126 | 44.46
16.5 | 1.768 | 0.04371 | -0.126 | 40.437
17 | 1.714 | 0.0473 | -0.126 | 36.248
17.5 | 1.655 | 0.05055 | -0.125 | 32.737
18 | 1.588 | 0.05465 | -0.125 | 29.051
18.5 | 1.513 | 0.05993 | -0.125 | 25.244

## 94. Re 7M Mach 0.25 (2)
BIGFOIL.COM POLAR EXPORT
NACA63-620 a=0.8
NACA63-620 a=0.8 |  |  |  | Cl Max: | 1.6938 | at alpha= | 20 | deg
XFOIL ncrit=9 |  |  |  | L/D Max: | 186.787 | at alpha= | 5 | deg
Re: | 7000000 |  |  | Cd Min: | 0.10538 | at alpha= | 20 | deg
Mach: | 0.25 |  |  | Cl=0 at alpha= | -4.6534 | deg
|  |  |  | @ Cl=0.1, Cd= | 0.0058443
|  |  |  | @ Cl=0.4, Cd= | 0.0049109
|  |  |  | @ Cl=0.6, Cd= | 0.0050001
alpha (deg) | Cl | Cd | Cm | Cl/Cd
-20 | -0.9846 | 0.0792 | -0.1031 | -12.4318
-19.5 | -1.0063 | 0.06971 | -0.1089 | -14.4355
-19 | -1.0161 | 0.06208 | -0.1132 | -16.3676
-18.5 | -1.0219 | 0.05537 | -0.1165 | -18.4558
-18 | -1.0258 | 0.04925 | -0.119 | -20.8284
-17.5 | -1.0226 | 0.04408 | -0.1208 | -23.1987
-17 | -1.0174 | 0.0394 | -0.1219 | -25.8223
-16.5 | -1.0067 | 0.03544 | -0.1224 | -28.4058
-16 | -0.997 | 0.03171 | -0.1223 | -31.4412
-15.5 | -0.9842 | 0.02846 | -0.1218 | -34.5819
-15 | -0.9705 | 0.02562 | -0.1207 | -37.8806
-14.5 | -0.9556 | 0.02297 | -0.1192 | -41.6021
-14 | -0.9446 | 0.02028 | -0.1171 | -46.5779
-13.5 | -0.9276 | 0.01805 | -0.1149 | -51.3906
-13 | -0.9097 | 0.016 | -0.1123 | -56.8563
-12.5 | -0.9246 | 0.01303 | -0.1069 | -70.9593
-12 | -0.8841 | 0.0119 | -0.1055 | -74.2941
-11.5 | -0.8331 | 0.01114 | -0.1048 | -74.7846
-11 | -0.7777 | 0.01053 | -0.1046 | -73.8557
-10.5 | -0.7203 | 0.01002 | -0.1047 | -71.8862
-10 | -0.6616 | 0.00952 | -0.1049 | -69.4958
-9.5 | -0.6012 | 0.00916 | -0.1053 | -65.6332
-9 | -0.5407 | 0.00876 | -0.1057 | -61.7237
-8.5 | -0.479 | 0.00846 | -0.1064 | -56.6194
-8 | -0.4175 | 0.00814 | -0.107 | -51.2899
-7.5 | -0.3551 | 0.00787 | -0.1078 | -45.1207
-7 | -0.2931 | 0.00761 | -0.1086 | -38.5151
-6.5 | -0.2306 | 0.00731 | -0.1095 | -31.5458
-6 | -0.1686 | 0.00701 | -0.1105 | -24.0514
-5.5 | -0.1062 | 0.00667 | -0.1115 | -15.922
-5 | -0.0436 | 0.00643 | -0.1126 | -6.7807
-4.5 | 0.0193 | 0.00616 | -0.1137 | 3.1331
-4 | 0.082 | 0.00593 | -0.1148 | 13.828
-3.5 | 0.145 | 0.00563 | -0.1161 | 25.7549
-3 | 0.2074 | 0.00532 | -0.1173 | 38.985
-2.5 | 0.2705 | 0.00499 | -0.1186 | 54.2084
-2 | 0.3335 | 0.00493 | -0.1198 | 67.6471
-1.5 | 0.397 | 0.00491 | -0.1209 | 80.8554
-1 | 0.46 | 0.00493 | -0.122 | 93.3063
-0.5 | 0.523 | 0.00495 | -0.1231 | 105.6566
0 | 0.5861 | 0.00498 | -0.1242 | 117.6908
0.5 | 0.6484 | 0.00507 | -0.1252 | 127.8895
1 | 0.7113 | 0.00511 | -0.1263 | 139.1977
1.5 | 0.7728 | 0.00523 | -0.1271 | 147.7629
2 | 0.835 | 0.00531 | -0.128 | 157.2505
2.5 | 0.8959 | 0.00545 | -0.1287 | 164.3853
3 | 0.9577 | 0.00554 | -0.1295 | 172.87
3.5 | 1.0176 | 0.00571 | -0.13 | 178.2137
4 | 1.0768 | 0.0059 | -0.1303 | 182.5085
4.5 | 1.1343 | 0.00614 | -0.1304 | 184.7394
5 | 1.1917 | 0.00638 | -0.1303 | 186.7868
5.5 | 1.2463 | 0.00669 | -0.1298 | 186.293
6 | 1.2983 | 0.00704 | -0.1288 | 184.4176
6.5 | 1.3437 | 0.00754 | -0.1266 | 178.2095
7 | 1.3523 | 0.00855 | -0.1177 | 158.1637
8 | 1.3824 | 0.01106 | -0.1041 | 124.991
8.5 | 1.4015 | 0.01249 | -0.0986 | 112.2098
9 | 1.4192 | 0.0141 | -0.0932 | 100.6525
9.5 | 1.4373 | 0.01589 | -0.0884 | 90.4531
10 | 1.4587 | 0.01769 | -0.0842 | 82.459
10.5 | 1.4785 | 0.01976 | -0.0803 | 74.8229
11 | 1.4961 | 0.02214 | -0.0766 | 67.5745
11.5 | 1.5115 | 0.02489 | -0.073 | 60.7272
12 | 1.5198 | 0.02833 | -0.0694 | 53.6463
12.5 | 1.5295 | 0.03192 | -0.0663 | 47.9167
13 | 1.5432 | 0.03546 | -0.0639 | 43.5195
13.5 | 1.5572 | 0.03916 | -0.0619 | 39.7651
14 | 1.5722 | 0.04296 | -0.0602 | 36.5968
14.5 | 1.5882 | 0.04681 | -0.0589 | 33.9286
15 | 1.6029 | 0.05094 | -0.0578 | 31.4664
16 | 1.6297 | 0.0599 | -0.0564 | 27.207
16.5 | 1.6426 | 0.06465 | -0.056 | 25.4076
17 | 1.6515 | 0.06995 | -0.056 | 23.6097
17.5 | 1.6635 | 0.07507 | -0.0561 | 22.1593
18 | 1.6738 | 0.08048 | -0.0566 | 20.7977
18.5 | 1.679 | 0.08605 | -0.0568 | 19.5119
19 | 1.6873 | 0.09197 | -0.0578 | 18.3462
19.5 | 1.6931 | 0.0983 | -0.0591 | 17.2238
20 | 1.6938 | 0.10538 | -0.0609 | 16.0733

## 95. Re 7M Mach 0.50 (1)
BIGFOIL.COM POLAR EXPORT
NACA63-620 a=0.8
NACA63-620 a=0.8 |  |  |  | Cl Max: | 1.787 | at alpha= | 10 | deg
JavaFoil+Calcfoil stall+Eppler ext transition |  |  |  | L/D Max: | 134.31 | at alpha= | 4 | deg
Re: | 7000000 |  |  | Cd Min: | 0.00584 | at alpha= | -0.5 | deg
Mach: | 0.5 |  |  | Cl=0 at alpha= | -4.7222 | deg
|  |  |  | @ Cl=0.1, Cd= | 0.0071706
|  |  |  | @ Cl=0.4, Cd= | 0.0063662
|  |  |  | @ Cl=0.6, Cd= | 0.005914
alpha (deg) | Cl | Cd | Cm | Cl/Cd
-20 | -0.889 | 0.15308 | -0.056 | -5.805
-19.5 | -0.86 | 0.14617 | -0.056 | -5.882
-19 | -0.837 | 0.14518 | -0.06 | -5.763
-18.5 | -0.805 | 0.1408 | -0.059 | -5.716
-18 | -0.772 | 0.13869 | -0.056 | -5.569
-17.5 | -0.743 | 0.13323 | -0.056 | -5.575
-17 | -0.719 | 0.12675 | -0.061 | -5.674
-16.5 | -0.688 | 0.122 | -0.059 | -5.638
-16 | -0.655 | 0.11929 | -0.054 | -5.488
-15.5 | -0.626 | 0.11498 | -0.054 | -5.443
-15 | -0.6 | 0.1104 | -0.059 | -5.437
-14.5 | -0.568 | 0.10546 | -0.056 | -5.39
-14 | -0.539 | 0.09749 | -0.056 | -5.533
-13.5 | -0.512 | 0.09027 | -0.058 | -5.669
-13 | -0.481 | 0.09668 | -0.054 | -4.972
-12.5 | -0.453 | 0.08532 | -0.058 | -5.309
-12 | -0.423 | 0.09037 | -0.054 | -4.677
-11.5 | -0.393 | 0.08803 | -0.053 | -4.466
-11 | -0.398 | 0.04106 | -0.092 | -9.692
-10.5 | -0.6 | 0.02786 | -0.098 | -21.518
-10 | -0.609 | 0.02311 | -0.101 | -26.364
-9.5 | -0.585 | 0.02043 | -0.103 | -28.631
-9 | -0.541 | 0.01747 | -0.105 | -30.942
-8.5 | -0.487 | 0.01648 | -0.106 | -29.551
-8 | -0.429 | 0.01513 | -0.108 | -28.388
-7.5 | -0.37 | 0.01283 | -0.109 | -28.848
-7 | -0.307 | 0.012 | -0.111 | -25.562
-6.5 | -0.242 | 0.01128 | -0.112 | -21.409
-6 | -0.175 | 0.01068 | -0.113 | -16.378
-5.5 | -0.107 | 0.00858 | -0.114 | -12.518
-5 | -0.04 | 0.00766 | -0.121 | -5.226
-4.5 | 0.032 | 0.00745 | -0.121 | 4.332
-4 | 0.105 | 0.00715 | -0.122 | 14.654
-3.5 | 0.178 | 0.00667 | -0.123 | 26.725
-3 | 0.251 | 0.00657 | -0.124 | 38.21
-2.5 | 0.324 | 0.00639 | -0.125 | 50.676
-2 | 0.397 | 0.00636 | -0.126 | 62.392
-1.5 | 0.47 | 0.00651 | -0.127 | 72.126
-1 | 0.542 | 0.0062 | -0.127 | 87.511
-0.5 | 0.615 | 0.00584 | -0.127 | 105.218
0 | 0.681 | 0.00692 | -0.128 | 98.462
0.5 | 0.752 | 0.00713 | -0.128 | 105.489
1 | 0.823 | 0.00733 | -0.129 | 112.249
1.5 | 0.893 | 0.00754 | -0.13 | 118.395
2 | 0.963 | 0.00776 | -0.13 | 124.098
2.5 | 1.033 | 0.00801 | -0.131 | 129.047
3 | 1.103 | 0.00838 | -0.131 | 131.561
3.5 | 1.159 | 0.00873 | -0.132 | 132.674
4 | 1.226 | 0.00913 | -0.133 | 134.31
4.5 | 1.292 | 0.00974 | -0.133 | 132.65
5 | 1.357 | 0.01064 | -0.134 | 127.495
5.5 | 1.421 | 0.01179 | -0.134 | 120.448
6 | 1.482 | 0.01282 | -0.134 | 115.622
6.5 | 1.543 | 0.01397 | -0.135 | 110.455
7 | 1.599 | 0.01591 | -0.135 | 100.529
7.5 | 1.651 | 0.01798 | -0.135 | 91.826
8 | 1.697 | 0.01985 | -0.136 | 85.5
8.5 | 1.737 | 0.02134 | -0.136 | 81.419
9 | 1.765 | 0.02537 | -0.136 | 69.558
9.5 | 1.783 | 0.02749 | -0.136 | 64.87
10 | 1.787 | 0.02982 | -0.136 | 59.905
10.5 | 1.754 | 0.03267 | -0.136 | 53.685
11 | 1.66 | 0.03614 | -0.136 | 45.94
11.5 | 1.074 | 0.04382 | -0.135 | 24.518
12 | 1.102 | 0.04682 | -0.135 | 23.542
12.5 | 1.132 | 0.04879 | -0.135 | 23.196
13 | 1.155 | 0.05509 | -0.135 | 20.976
13.5 | 1.185 | 0.05603 | -0.135 | 21.156
14 | 1.208 | 0.06327 | -0.134 | 19.097
14.5 | 1.241 | 0.06179 | -0.135 | 20.091
15 | 1.259 | 0.07216 | -0.133 | 17.446

## 96. Re 7M Mach 0.50 (2)
BIGFOIL.COM POLAR EXPORT
NACA63-620 a=0.8
NACA63-620 a=0.8 |  |  |  | Cl Max: | 1.5929 | at alpha= | 18 | deg
XFOIL ncrit=9 |  |  |  | L/D Max: | 181.196 | at alpha= | 4 | deg
Re: | 7000000 |  |  | Cd Min: | 0.16965 | at alpha= | 19.5 | deg
Mach: | 0.5 |  |  | Cl=0 at alpha= | -4.5984 | deg
|  |  |  | @ Cl=0.1, Cd= | 0.0064608
|  |  |  | @ Cl=0.4, Cd= | 0.0053043
|  |  |  | @ Cl=0.6, Cd= | 0.0053717
alpha (deg) | Cl | Cd | Cm | Cl/Cd
-12 | -0.8246 | 0.02376 | -0.1482 | -34.7054
-11.5 | -0.8008 | 0.02106 | -0.145 | -38.0247
-11 | -0.7742 | 0.01866 | -0.1414 | -41.4898
-10.5 | -0.7475 | 0.01645 | -0.1376 | -45.4407
-10 | -0.7269 | 0.01433 | -0.1326 | -50.7258
-9.5 | -0.6965 | 0.01238 | -0.1294 | -56.2601
-9 | -0.6358 | 0.01107 | -0.1286 | -57.4345
-8.5 | -0.5686 | 0.0103 | -0.1274 | -55.2039
-8 | -0.4983 | 0.00967 | -0.1266 | -51.5305
-7.5 | -0.4255 | 0.00916 | -0.1262 | -46.452
-7 | -0.3528 | 0.00871 | -0.126 | -40.5052
-6.5 | -0.2789 | 0.0083 | -0.1261 | -33.6024
-6 | -0.2052 | 0.00797 | -0.1264 | -25.7465
-5.5 | -0.1317 | 0.00758 | -0.1269 | -17.3747
-5 | -0.0592 | 0.00713 | -0.1277 | -8.3029
-4.5 | 0.0145 | 0.00679 | -0.1286 | 2.1355
-4 | 0.0876 | 0.00652 | -0.1295 | 13.4356
-3.5 | 0.1609 | 0.00617 | -0.1307 | 26.0778
-3 | 0.2332 | 0.00579 | -0.1319 | 40.2763
-2.5 | 0.3062 | 0.00537 | -0.1333 | 57.0205
-2 | 0.3789 | 0.00531 | -0.1344 | 71.3559
-1.5 | 0.4525 | 0.00529 | -0.1356 | 85.5388
-1 | 0.5251 | 0.00533 | -0.1366 | 98.5178
-0.5 | 0.5975 | 0.00537 | -0.1376 | 111.2663
0 | 0.67 | 0.00542 | -0.1387 | 123.6162
0.5 | 0.7407 | 0.00556 | -0.1393 | 133.2194
1 | 0.8129 | 0.00562 | -0.1402 | 144.6441
1.5 | 0.883 | 0.00576 | -0.1406 | 153.2986
2 | 0.953 | 0.00589 | -0.1409 | 161.7997
2.5 | 1.0212 | 0.00608 | -0.1408 | 167.9605
3 | 1.0883 | 0.00625 | -0.1404 | 174.128
3.5 | 1.153 | 0.00647 | -0.1395 | 178.2071
4 | 1.2122 | 0.00669 | -0.1373 | 181.1958
4.5 | 1.2578 | 0.00703 | -0.1327 | 178.9189
5 | 1.3073 | 0.00752 | -0.129 | 173.8431
5.5 | 1.3514 | 0.0082 | -0.1245 | 164.8049
6 | 1.3976 | 0.00894 | -0.1203 | 156.3311
6.5 | 1.4313 | 0.01009 | -0.1146 | 141.8533
7 | 1.4637 | 0.01143 | -0.1089 | 128.0577
7.5 | 1.4698 | 0.01381 | -0.1004 | 106.4301
8 | 1.4749 | 0.01662 | -0.0928 | 88.7425
8.5 | 1.4731 | 0.02022 | -0.0854 | 72.8536
9 | 1.4696 | 0.02438 | -0.079 | 60.2789
10 | 1.4755 | 0.0332 | -0.0695 | 44.4428
10.5 | 1.484 | 0.03777 | -0.0659 | 39.2904
11 | 1.487 | 0.043 | -0.0628 | 34.5814
11.5 | 1.4968 | 0.04806 | -0.0603 | 31.1444
12 | 1.4993 | 0.05393 | -0.0582 | 27.8009
12.5 | 1.4916 | 0.06099 | -0.0567 | 24.4565
13 | 1.4938 | 0.06759 | -0.0558 | 22.1009
13.5 | 1.5033 | 0.0738 | -0.0553 | 20.3699
14 | 1.5164 | 0.07995 | -0.0551 | 18.9669
14.5 | 1.528 | 0.08642 | -0.0552 | 17.6811
15 | 1.5421 | 0.0929 | -0.0556 | 16.5996
15.5 | 1.5527 | 0.09987 | -0.0564 | 15.5472
16 | 1.5654 | 0.10684 | -0.0575 | 14.6518
16.5 | 1.5749 | 0.11431 | -0.059 | 13.7774
17 | 1.5828 | 0.12206 | -0.061 | 12.9674
17.5 | 1.5899 | 0.13008 | -0.0634 | 12.2225
18 | 1.5929 | 0.13871 | -0.0666 | 11.4837
19 | 1.5807 | 0.15863 | -0.076 | 9.9647
19.5 | 1.5685 | 0.16965 | -0.0822 | 9.2455

## 97. Re 8M Mach 0.00 (1)
BIGFOIL.COM POLAR EXPORT
NACA63-620 a=0.8
NACA63-620 a=0.8 |  |  |  | Cl Max: | 1.96 | at alpha= | 15.5 | deg
JavaFoil+Calcfoil stall+Eppler ext transition |  |  |  | L/D Max: | 146.193 | at alpha= | 3 | deg
Re: | 8000000 |  |  | Cd Min: | 0.00583 | at alpha= | -2 | deg
Mach: | 0 |  |  | Cl=0 at alpha= | -4.7222 | deg
|  |  |  | @ Cl=0.1, Cd= | 0.0063029
|  |  |  | @ Cl=0.4, Cd= | 0.0058744
|  |  |  | @ Cl=0.6, Cd= | 0.0060295
alpha (deg) | Cl | Cd | Cm | Cl/Cd
-20 | -0.928 | 0.09856 | -0.064 | -9.411
-19.5 | -0.951 | 0.08102 | -0.067 | -11.739
-19 | -0.965 | 0.07203 | -0.069 | -13.391
-18.5 | -0.975 | 0.06426 | -0.07 | -15.173
-18 | -0.983 | 0.05742 | -0.072 | -17.11
-17.5 | -0.984 | 0.05351 | -0.073 | -18.383
-17 | -0.987 | 0.04614 | -0.075 | -21.399
-16.5 | -0.984 | 0.04156 | -0.076 | -23.687
-16 | -0.978 | 0.03749 | -0.078 | -26.078
-15.5 | -0.967 | 0.03398 | -0.079 | -28.451
-15 | -0.952 | 0.03079 | -0.08 | -30.923
-14.5 | -0.934 | 0.02795 | -0.081 | -33.407
-14 | -0.911 | 0.02544 | -0.083 | -35.829
-13.5 | -0.885 | 0.02323 | -0.084 | -38.088
-13 | -0.855 | 0.02125 | -0.085 | -40.222
-12.5 | -0.82 | 0.0198 | -0.086 | -41.444
-12 | -0.784 | 0.0179 | -0.087 | -43.795
-11.5 | -0.743 | 0.01667 | -0.088 | -44.589
-11 | -0.7 | 0.0154 | -0.089 | -45.443
-10.5 | -0.654 | 0.01417 | -0.09 | -46.123
-10 | -0.605 | 0.0132 | -0.091 | -45.82
-9.5 | -0.554 | 0.01225 | -0.092 | -45.259
-9 | -0.501 | 0.01203 | -0.094 | -41.624
-8.5 | -0.456 | 0.00984 | -0.097 | -46.338
-8 | -0.405 | 0.00815 | -0.1 | -49.681
-7.5 | -0.344 | 0.00794 | -0.101 | -43.39
-7 | -0.283 | 0.00774 | -0.101 | -36.613
-6.5 | -0.222 | 0.00753 | -0.102 | -29.437
-6 | -0.16 | 0.00706 | -0.103 | -22.633
-5.5 | -0.097 | 0.00698 | -0.104 | -13.95
-5 | -0.035 | 0.00677 | -0.104 | -5.135
-4.5 | 0.028 | 0.00656 | -0.105 | 4.269
-4 | 0.091 | 0.00634 | -0.106 | 14.346
-3.5 | 0.154 | 0.00608 | -0.107 | 25.379
-3 | 0.217 | 0.00598 | -0.107 | 36.373
-2.5 | 0.281 | 0.00586 | -0.108 | 47.899
-2 | 0.344 | 0.00583 | -0.109 | 58.973
-1.5 | 0.407 | 0.00588 | -0.11 | 69.175
-1 | 0.47 | 0.00593 | -0.11 | 79.127
-0.5 | 0.533 | 0.00597 | -0.111 | 89.222
0 | 0.595 | 0.00602 | -0.112 | 98.907
0.5 | 0.658 | 0.00614 | -0.112 | 107.183
1 | 0.721 | 0.00625 | -0.113 | 115.464
1.5 | 0.784 | 0.00639 | -0.114 | 122.665
2 | 0.847 | 0.00655 | -0.115 | 129.287
2.5 | 0.909 | 0.00669 | -0.115 | 135.897
3 | 0.968 | 0.00662 | -0.115 | 146.193
3.5 | 1.019 | 0.00717 | -0.116 | 142.126
4 | 1.079 | 0.0074 | -0.116 | 145.753
4.5 | 1.137 | 0.00778 | -0.117 | 146.183
5 | 1.195 | 0.00841 | -0.117 | 142.011
5.5 | 1.252 | 0.00897 | -0.117 | 139.618
6 | 1.309 | 0.00955 | -0.118 | 137.021
6.5 | 1.365 | 0.01015 | -0.118 | 134.45
7 | 1.419 | 0.01091 | -0.119 | 130.145
7.5 | 1.471 | 0.01202 | -0.119 | 122.44
8 | 1.522 | 0.01307 | -0.119 | 116.405
8.5 | 1.572 | 0.01397 | -0.119 | 112.508
9 | 1.62 | 0.01478 | -0.12 | 109.56
9.5 | 1.666 | 0.0155 | -0.12 | 107.503
10 | 1.709 | 0.01719 | -0.12 | 99.449
10.5 | 1.75 | 0.01854 | -0.121 | 94.379
11 | 1.788 | 0.01942 | -0.121 | 92.11
11.5 | 1.824 | 0.02039 | -0.121 | 89.454
12 | 1.857 | 0.02143 | -0.122 | 86.65
12.5 | 1.886 | 0.02249 | -0.122 | 83.847
13 | 1.909 | 0.02372 | -0.122 | 80.488
13.5 | 1.928 | 0.02491 | -0.123 | 77.419
14 | 1.944 | 0.02628 | -0.123 | 73.942
14.5 | 1.953 | 0.02777 | -0.123 | 70.337
15 | 1.959 | 0.02945 | -0.123 | 66.499
15.5 | 1.96 | 0.03111 | -0.123 | 63.004
16 | 1.955 | 0.03314 | -0.123 | 59.006
16.5 | 1.945 | 0.03514 | -0.123 | 55.358
17 | 1.931 | 0.03737 | -0.123 | 51.665
17.5 | 1.912 | 0.03965 | -0.123 | 48.23
18 | 1.89 | 0.04214 | -0.123 | 44.846
18.5 | 1.864 | 0.04489 | -0.123 | 41.524
19 | 1.835 | 0.04784 | -0.123 | 38.351
19.5 | 1.802 | 0.05121 | -0.123 | 35.196
20 | 1.768 | 0.05477 | -0.123 | 32.275

## 98. Re 8M Mach 0.00 (2)
BIGFOIL.COM POLAR EXPORT
NACA63-620 a=0.8
NACA63-620 a=0.8 |  |  |  | Cl Max: | 1.7525 | at alpha= | 20 | deg
XFOIL ncrit=9 |  |  |  | L/D Max: | 188.15 | at alpha= | 5.5 | deg
Re: | 8000000 |  |  | Cd Min: | 0.08144 | at alpha= | 20 | deg
Mach: | 0 |  |  | Cl=0 at alpha= | -4.6686 | deg
|  |  |  | @ Cl=0.1, Cd= | 0.005642
|  |  |  | @ Cl=0.4, Cd= | 0.0047387
|  |  |  | @ Cl=0.6, Cd= | 0.0048221
alpha (deg) | Cl | Cd | Cm | Cl/Cd
-20 | -1.1508 | 0.04981 | -0.1067 | -23.1038
-19.5 | -1.1471 | 0.04495 | -0.1086 | -25.5195
-19 | -1.1387 | 0.04081 | -0.1099 | -27.9025
-18.5 | -1.1295 | 0.03698 | -0.1108 | -30.5435
-18 | -1.1188 | 0.03339 | -0.1114 | -33.507
-17.5 | -1.1065 | 0.03021 | -0.1115 | -36.6269
-17 | -1.0926 | 0.0274 | -0.1111 | -39.8759
-16.5 | -1.0772 | 0.02485 | -0.1105 | -43.3481
-16 | -1.0643 | 0.02231 | -0.1093 | -47.7051
-15.5 | -1.0449 | 0.02031 | -0.108 | -51.4476
-15 | -1.0276 | 0.01831 | -0.1063 | -56.1223
-14.5 | -1.0086 | 0.01651 | -0.1044 | -61.0902
-14 | -0.9995 | 0.01455 | -0.101 | -68.6942
-13.5 | -0.9853 | 0.01302 | -0.0978 | -75.6759
-13 | -0.9534 | 0.01155 | -0.0962 | -82.5455
-12.5 | -0.9038 | 0.01095 | -0.0962 | -82.5388
-12 | -0.8518 | 0.01041 | -0.0964 | -81.8252
-11.5 | -0.7981 | 0.00994 | -0.0968 | -80.2918
-11 | -0.7429 | 0.00952 | -0.0974 | -78.0357
-10.5 | -0.6871 | 0.00912 | -0.098 | -75.3399
-10 | -0.63 | 0.00879 | -0.0988 | -71.6724
-9.5 | -0.5725 | 0.00846 | -0.0996 | -67.6714
-9 | -0.5144 | 0.00818 | -0.1004 | -62.8851
-8.5 | -0.4557 | 0.00792 | -0.1014 | -57.5379
-8 | -0.397 | 0.00768 | -0.1023 | -51.6927
-7.5 | -0.3377 | 0.00743 | -0.1033 | -45.4509
-7 | -0.2784 | 0.00723 | -0.1043 | -38.5062
-6.5 | -0.2189 | 0.00695 | -0.1053 | -31.4964
-6 | -0.1596 | 0.00667 | -0.1064 | -23.928
-5.5 | -0.0998 | 0.0064 | -0.1075 | -15.5938
-5 | -0.0399 | 0.00617 | -0.1086 | -6.4668
-4.5 | 0.0203 | 0.00594 | -0.1098 | 3.4175
-4 | 0.0804 | 0.00572 | -0.1109 | 14.0559
-3.5 | 0.1407 | 0.00548 | -0.1122 | 25.6752
-3 | 0.2007 | 0.0052 | -0.1134 | 38.5962
-2.5 | 0.2612 | 0.00488 | -0.1147 | 53.5246
-2 | 0.3215 | 0.00477 | -0.1159 | 67.4004
-1.5 | 0.3824 | 0.00473 | -0.117 | 80.8457
-1 | 0.443 | 0.00476 | -0.1181 | 93.0672
-0.5 | 0.5035 | 0.00477 | -0.1192 | 105.5556
0 | 0.564 | 0.00478 | -0.1203 | 117.9916
0.5 | 0.6238 | 0.00485 | -0.1213 | 128.6186
1 | 0.684 | 0.00491 | -0.1223 | 139.3075
1.5 | 0.7433 | 0.005 | -0.1233 | 148.66
2 | 0.8029 | 0.00508 | -0.1242 | 158.0512
2.5 | 0.8618 | 0.00519 | -0.1251 | 166.0501
3 | 0.9207 | 0.0053 | -0.1259 | 173.717
3.5 | 0.9787 | 0.00544 | -0.1266 | 179.9081
4 | 1.0353 | 0.00565 | -0.1271 | 183.2389
4.5 | 1.0913 | 0.00587 | -0.1275 | 185.9114
5 | 1.1463 | 0.00611 | -0.1277 | 187.6105
5.5 | 1.2004 | 0.00638 | -0.1277 | 188.1505
6 | 1.2513 | 0.00675 | -0.1272 | 185.3778
6.5 | 1.2933 | 0.00744 | -0.1252 | 173.8306
7 | 1.3208 | 0.00847 | -0.1207 | 155.9386
7.5 | 1.3363 | 0.00926 | -0.1136 | 144.3089
8 | 1.3575 | 0.01016 | -0.1081 | 133.6122
8.5 | 1.3801 | 0.01119 | -0.1032 | 123.3333
9 | 1.407 | 0.01218 | -0.0993 | 115.5172
9.5 | 1.4282 | 0.01348 | -0.0948 | 105.9496
10 | 1.4523 | 0.01477 | -0.091 | 98.3277
10.5 | 1.4769 | 0.01615 | -0.0875 | 91.4489
11 | 1.4972 | 0.01783 | -0.0838 | 83.9708
11.5 | 1.5147 | 0.01982 | -0.08 | 76.4228
12 | 1.5309 | 0.02205 | -0.0766 | 69.4286
12.5 | 1.5457 | 0.02459 | -0.0733 | 62.8589
13 | 1.5624 | 0.02719 | -0.0707 | 57.4623
13.5 | 1.5813 | 0.02979 | -0.0685 | 53.0816
14.5 | 1.6183 | 0.03545 | -0.0648 | 45.6502
15 | 1.6348 | 0.03863 | -0.0633 | 42.3194
15.5 | 1.6514 | 0.04194 | -0.0621 | 39.3753
16 | 1.6661 | 0.04554 | -0.0609 | 36.5854
16.5 | 1.6818 | 0.04916 | -0.0601 | 34.2107
17 | 1.6944 | 0.05321 | -0.0595 | 31.8436
17.5 | 1.7061 | 0.05745 | -0.059 | 29.6971
18 | 1.7179 | 0.06139 | -0.0585 | 27.9834
18.5 | 1.7287 | 0.06597 | -0.0585 | 26.2043
19 | 1.7374 | 0.07091 | -0.0587 | 24.5015
19.5 | 1.7464 | 0.07596 | -0.0592 | 22.991
20 | 1.7525 | 0.08144 | -0.06 | 21.5189

## 99. Re 8M Mach 0.10 (1)
BIGFOIL.COM POLAR EXPORT
NACA63-620 a=0.8
NACA63-620 a=0.8 |  |  |  | Cl Max: | 1.95 | at alpha= | 15 | deg
JavaFoil+Calcfoil stall+Eppler ext transition |  |  |  | L/D Max: | 155.212 | at alpha= | 3 | deg
Re: | 8000000 |  |  | Cd Min: | 0.00583 | at alpha= | -2 | deg
Mach: | 0.1 |  |  | Cl=0 at alpha= | -4.7222 | deg
|  |  |  | @ Cl=0.1, Cd= | 0.0063134
|  |  |  | @ Cl=0.4, Cd= | 0.0058644
|  |  |  | @ Cl=0.6, Cd= | 0.0060822
alpha (deg) | Cl | Cd | Cm | Cl/Cd
-20 | -0.885 | 0.10484 | -0.063 | -8.446
-19.5 | -0.91 | 0.08879 | -0.066 | -10.249
-19 | -0.928 | 0.07786 | -0.068 | -11.924
-18.5 | -0.943 | 0.06879 | -0.07 | -13.713
-18 | -0.955 | 0.06112 | -0.072 | -15.622
-17.5 | -0.96 | 0.05677 | -0.073 | -16.903
-17 | -0.967 | 0.0486 | -0.075 | -19.9
-16.5 | -0.968 | 0.04342 | -0.076 | -22.289
-16 | -0.962 | 0.03994 | -0.078 | -24.092
-15.5 | -0.956 | 0.0353 | -0.079 | -27.074
-15 | -0.944 | 0.03178 | -0.08 | -29.696
-14.5 | -0.927 | 0.0288 | -0.082 | -32.204
-14 | -0.907 | 0.02614 | -0.083 | -34.7
-13.5 | -0.882 | 0.02382 | -0.084 | -37.03
-13 | -0.853 | 0.02172 | -0.085 | -39.283
-12.5 | -0.82 | 0.02021 | -0.086 | -40.557
-12 | -0.783 | 0.01853 | -0.087 | -42.273
-11.5 | -0.744 | 0.01696 | -0.089 | -43.85
-11 | -0.701 | 0.01563 | -0.09 | -44.855
-10.5 | -0.655 | 0.01439 | -0.091 | -45.539
-10 | -0.607 | 0.0134 | -0.092 | -45.284
-9.5 | -0.556 | 0.0124 | -0.093 | -44.851
-9 | -0.503 | 0.01217 | -0.094 | -41.298
-8.5 | -0.45 | 0.00941 | -0.096 | -47.857
-8 | -0.407 | 0.00817 | -0.1 | -49.791
-7.5 | -0.346 | 0.00796 | -0.101 | -43.47
-7 | -0.285 | 0.00775 | -0.102 | -36.741
-6.5 | -0.223 | 0.00754 | -0.103 | -29.55
-6 | -0.16 | 0.00742 | -0.103 | -21.616
-5.5 | -0.098 | 0.00702 | -0.104 | -13.933
-5 | -0.035 | 0.00682 | -0.105 | -5.126
-4.5 | 0.028 | 0.00661 | -0.106 | 4.257
-4 | 0.091 | 0.00635 | -0.107 | 14.403
-3.5 | 0.155 | 0.00609 | -0.107 | 25.483
-3 | 0.219 | 0.006 | -0.108 | 36.403
-2.5 | 0.282 | 0.00585 | -0.109 | 48.165
-2 | 0.345 | 0.00583 | -0.109 | 59.249
-1.5 | 0.409 | 0.00587 | -0.11 | 69.663
-1 | 0.472 | 0.00594 | -0.111 | 79.423
-0.5 | 0.535 | 0.00598 | -0.112 | 89.569
0 | 0.598 | 0.00608 | -0.112 | 98.418
0.5 | 0.662 | 0.00615 | -0.113 | 107.646
1 | 0.725 | 0.00631 | -0.114 | 114.952
1.5 | 0.788 | 0.0064 | -0.114 | 123.072
2 | 0.851 | 0.00658 | -0.115 | 129.261
2.5 | 0.914 | 0.00677 | -0.116 | 135.072
3 | 0.971 | 0.00626 | -0.116 | 155.212
3.5 | 1.024 | 0.00721 | -0.116 | 142.084
4 | 1.084 | 0.00745 | -0.117 | 145.411
4.5 | 1.142 | 0.00784 | -0.117 | 145.726
5 | 1.2 | 0.00848 | -0.117 | 141.469
5.5 | 1.258 | 0.00905 | -0.118 | 138.958
6 | 1.314 | 0.00963 | -0.118 | 136.436
6.5 | 1.371 | 0.01025 | -0.119 | 133.784
7 | 1.425 | 0.01103 | -0.119 | 129.211
7.5 | 1.478 | 0.01215 | -0.119 | 121.59
8 | 1.528 | 0.01325 | -0.12 | 115.337
8.5 | 1.578 | 0.01416 | -0.12 | 111.434
9 | 1.626 | 0.01494 | -0.12 | 108.803
9.5 | 1.673 | 0.01573 | -0.121 | 106.318
10 | 1.714 | 0.01792 | -0.121 | 95.69
10.5 | 1.755 | 0.01877 | -0.121 | 93.499
11 | 1.793 | 0.01972 | -0.122 | 90.941
11.5 | 1.828 | 0.02072 | -0.122 | 88.249
12 | 1.86 | 0.02175 | -0.122 | 85.529
12.5 | 1.888 | 0.02288 | -0.123 | 82.522
13 | 1.91 | 0.02419 | -0.123 | 78.95
13.5 | 1.928 | 0.02537 | -0.123 | 75.975
14 | 1.94 | 0.02684 | -0.123 | 72.286
14.5 | 1.947 | 0.02837 | -0.123 | 68.653
15 | 1.95 | 0.03013 | -0.124 | 64.736
15.5 | 1.949 | 0.03204 | -0.124 | 60.83
16 | 1.941 | 0.03398 | -0.124 | 57.119
16.5 | 1.927 | 0.03608 | -0.124 | 53.414
17 | 1.908 | 0.03831 | -0.124 | 49.821
17.5 | 1.885 | 0.04099 | -0.124 | 45.98
18 | 1.858 | 0.04379 | -0.124 | 42.436
18.5 | 1.828 | 0.04637 | -0.124 | 39.422
19 | 1.793 | 0.04961 | -0.123 | 36.145
19.5 | 1.756 | 0.05309 | -0.123 | 33.073
20 | 1.716 | 0.05686 | -0.123 | 30.175

## 100. Re 8M Mach 0.10 (2)
BIGFOIL.COM POLAR EXPORT
NACA63-620 a=0.8
NACA63-620 a=0.8 |  |  |  | Cl Max: | 1.7436 | at alpha= | 20 | deg
XFOIL ncrit=9 |  |  |  | L/D Max: | 188.146 | at alpha= | 5.5 | deg
Re: | 8000000 |  |  | Cd Min: | 0.08509 | at alpha= | 20 | deg
Mach: | 0.1 |  |  | Cl=0 at alpha= | -4.6667 | deg
|  |  |  | @ Cl=0.1, Cd= | 0.0056638
|  |  |  | @ Cl=0.4, Cd= | 0.0047575
|  |  |  | @ Cl=0.6, Cd= | 0.0048323
alpha (deg) | Cl | Cd | Cm | Cl/Cd
-20 | -1.1335 | 0.05317 | -0.1074 | -21.3184
-19.5 | -1.1319 | 0.04788 | -0.1096 | -23.6404
-19 | -1.1252 | 0.04339 | -0.1112 | -25.9322
-18.5 | -1.1183 | 0.03917 | -0.1123 | -28.5499
-18 | -1.1095 | 0.03526 | -0.1131 | -31.4663
-17.5 | -1.0971 | 0.03192 | -0.1134 | -34.3703
-17 | -1.0836 | 0.02889 | -0.1132 | -37.5078
-16.5 | -1.0698 | 0.02611 | -0.1127 | -40.9728
-16 | -1.0554 | 0.02356 | -0.1116 | -44.7963
-15.5 | -1.037 | 0.02141 | -0.1104 | -48.4353
-15 | -1.0202 | 0.01929 | -0.1088 | -52.8875
-14.5 | -1.0011 | 0.01738 | -0.1069 | -57.6007
-14 | -0.9882 | 0.01536 | -0.1042 | -64.3359
-13 | -0.957 | 0.0119 | -0.0979 | -80.4202
-12.5 | -0.9095 | 0.01117 | -0.0976 | -81.4235
-12 | -0.8582 | 0.01055 | -0.0977 | -81.346
-11.5 | -0.8041 | 0.01009 | -0.098 | -79.6928
-11 | -0.7489 | 0.00962 | -0.0984 | -77.8482
-10.5 | -0.6925 | 0.00922 | -0.099 | -75.1085
-10 | -0.6352 | 0.00886 | -0.0997 | -71.693
-9.5 | -0.5771 | 0.00853 | -0.1004 | -67.6553
-9 | -0.5186 | 0.00824 | -0.1012 | -62.9369
-8.5 | -0.4594 | 0.00797 | -0.1021 | -57.6412
-8 | -0.4002 | 0.00772 | -0.103 | -51.8394
-7.5 | -0.3404 | 0.00748 | -0.104 | -45.508
-7 | -0.2806 | 0.00726 | -0.105 | -38.6501
-6.5 | -0.2207 | 0.00698 | -0.106 | -31.6189
-6 | -0.1609 | 0.0067 | -0.107 | -24.0149
-5.5 | -0.1008 | 0.00642 | -0.1081 | -15.7009
-5 | -0.0404 | 0.00619 | -0.1092 | -6.5267
-4.5 | 0.0202 | 0.00597 | -0.1104 | 3.3836
-4 | 0.0807 | 0.00574 | -0.1116 | 14.0592
-3.5 | 0.1415 | 0.0055 | -0.1128 | 25.7273
-3 | 0.2019 | 0.00521 | -0.114 | 38.7524
-2.5 | 0.2627 | 0.00489 | -0.1153 | 53.7219
-2 | 0.3234 | 0.00479 | -0.1165 | 67.5157
-1.5 | 0.3848 | 0.00475 | -0.1177 | 81.0105
-1 | 0.4457 | 0.00478 | -0.1187 | 93.2427
-0.5 | 0.5067 | 0.00478 | -0.1199 | 106.0042
0 | 0.5675 | 0.0048 | -0.1209 | 118.2292
0.5 | 0.6278 | 0.00486 | -0.122 | 129.177
1 | 0.6884 | 0.00493 | -0.123 | 139.6349
1.5 | 0.7481 | 0.00502 | -0.1239 | 149.0239
2 | 0.808 | 0.00511 | -0.1248 | 158.1213
2.5 | 0.8674 | 0.00521 | -0.1257 | 166.4875
3 | 0.9266 | 0.00532 | -0.1265 | 174.1729
3.5 | 0.985 | 0.00546 | -0.1272 | 180.4029
4 | 1.042 | 0.00567 | -0.1277 | 183.7743
4.5 | 1.0982 | 0.0059 | -0.128 | 186.1356
5 | 1.1536 | 0.00614 | -0.1282 | 187.8827
5.5 | 1.2079 | 0.00642 | -0.1281 | 188.1464
6 | 1.2588 | 0.00679 | -0.1276 | 185.3903
7 | 1.3261 | 0.0085 | -0.1203 | 156.0118
7.5 | 1.339 | 0.00935 | -0.1127 | 143.2086
8 | 1.3602 | 0.01031 | -0.1073 | 131.9302
8.5 | 1.383 | 0.01138 | -0.1024 | 121.529
9 | 1.4085 | 0.01245 | -0.0983 | 113.1325
9.5 | 1.4298 | 0.0138 | -0.0938 | 103.6087
10 | 1.4537 | 0.01516 | -0.0899 | 95.8905
10.5 | 1.4781 | 0.0166 | -0.0864 | 89.0422
11 | 1.4986 | 0.01834 | -0.0827 | 81.7121
11.5 | 1.5154 | 0.02045 | -0.0789 | 74.1027
12 | 1.5295 | 0.02292 | -0.0753 | 66.7321
12.5 | 1.5447 | 0.02554 | -0.0722 | 60.4816
13 | 1.562 | 0.0282 | -0.0696 | 55.3901
13.5 | 1.5809 | 0.03089 | -0.0674 | 51.1784
14 | 1.5988 | 0.03381 | -0.0655 | 47.2878
14.5 | 1.6167 | 0.03685 | -0.0638 | 43.8725
15 | 1.6334 | 0.04012 | -0.0624 | 40.7129
15.5 | 1.6491 | 0.04363 | -0.0611 | 37.7974
16 | 1.6649 | 0.04723 | -0.0601 | 35.2509
16.5 | 1.6802 | 0.05101 | -0.0593 | 32.9386
17 | 1.6918 | 0.05527 | -0.0587 | 30.6097
17.5 | 1.704 | 0.05961 | -0.0583 | 28.5858
18 | 1.714 | 0.06427 | -0.0582 | 26.6687
19 | 1.7303 | 0.07408 | -0.0583 | 23.3572
19.5 | 1.7387 | 0.07933 | -0.0589 | 21.9173
20 | 1.7436 | 0.08509 | -0.0598 | 20.4912

## 101. Re 8M Mach 0.25 (1)
BIGFOIL.COM POLAR EXPORT
NACA63-620 a=0.8
NACA63-620 a=0.8 |  |  |  | Cl Max: | 1.905 | at alpha= | 13.5 | deg
JavaFoil+Calcfoil stall+Eppler ext transition |  |  |  | L/D Max: | 148.303 | at alpha= | 2.5 | deg
Re: | 8000000 |  |  | Cd Min: | 0.00592 | at alpha= | -2 | deg
Mach: | 0.25 |  |  | Cl=0 at alpha= | -4.7231 | deg
|  |  |  | @ Cl=0.1, Cd= | 0.0064432
|  |  |  | @ Cl=0.4, Cd= | 0.0059685
|  |  |  | @ Cl=0.6, Cd= | 0.0061661
alpha (deg) | Cl | Cd | Cm | Cl/Cd
-19.5 | -0.582 | 0.1418 | -0.055 | -4.103
-19 | -0.629 | 0.12832 | -0.058 | -4.899
-18.5 | -0.671 | 0.11809 | -0.06 | -5.678
-18 | -0.712 | 0.10456 | -0.063 | -6.807
-17.5 | -0.752 | 0.0894 | -0.067 | -8.409
-17 | -0.792 | 0.07252 | -0.071 | -10.919
-16.5 | -0.823 | 0.0606 | -0.075 | -13.586
-16 | -0.846 | 0.05214 | -0.077 | -16.226
-15.5 | -0.862 | 0.04524 | -0.079 | -19.044
-15 | -0.87 | 0.03995 | -0.081 | -21.766
-14.5 | -0.871 | 0.03512 | -0.082 | -24.809
-14 | -0.865 | 0.03185 | -0.084 | -27.153
-13.5 | -0.854 | 0.02799 | -0.085 | -30.501
-13 | -0.835 | 0.02517 | -0.087 | -33.179
-12.5 | -0.811 | 0.0225 | -0.088 | -36.053
-12 | -0.781 | 0.02037 | -0.089 | -38.36
-11.5 | -0.746 | 0.01886 | -0.09 | -39.547
-11 | -0.706 | 0.01715 | -0.092 | -41.183
-10.5 | -0.663 | 0.01569 | -0.093 | -42.246
-10 | -0.616 | 0.0145 | -0.094 | -42.459
-9.5 | -0.566 | 0.01333 | -0.095 | -42.446
-9 | -0.512 | 0.01301 | -0.096 | -39.37
-8.5 | -0.458 | 0.00969 | -0.098 | -47.242
-8 | -0.4 | 0.00922 | -0.099 | -43.381
-7.5 | -0.355 | 0.00823 | -0.104 | -43.107
-7 | -0.292 | 0.00799 | -0.105 | -36.538
-6.5 | -0.229 | 0.0078 | -0.106 | -29.324
-6 | -0.165 | 0.00758 | -0.106 | -21.733
-5.5 | -0.1 | 0.00715 | -0.107 | -14.054
-5 | -0.036 | 0.00688 | -0.108 | -5.221
-4.5 | 0.029 | 0.00672 | -0.109 | 4.3
-4 | 0.094 | 0.00647 | -0.109 | 14.514
-3.5 | 0.159 | 0.00618 | -0.11 | 25.787
-3 | 0.225 | 0.00608 | -0.111 | 36.923
-2.5 | 0.29 | 0.006 | -0.112 | 48.25
-2 | 0.355 | 0.00592 | -0.112 | 59.931
-1.5 | 0.42 | 0.00599 | -0.113 | 70.129
-1 | 0.485 | 0.00605 | -0.114 | 80.157
-0.5 | 0.55 | 0.00612 | -0.115 | 89.816
0 | 0.615 | 0.00618 | -0.115 | 99.439
0.5 | 0.68 | 0.00626 | -0.116 | 108.563
1 | 0.745 | 0.00643 | -0.117 | 115.772
1.5 | 0.81 | 0.0066 | -0.118 | 122.597
2 | 0.874 | 0.00677 | -0.118 | 129.079
2.5 | 0.933 | 0.00629 | -0.118 | 148.303
3 | 0.995 | 0.00719 | -0.119 | 138.518
3.5 | 1.049 | 0.00743 | -0.119 | 141.166
4 | 1.11 | 0.00772 | -0.12 | 143.721
4.5 | 1.17 | 0.00815 | -0.12 | 143.56
5 | 1.229 | 0.00889 | -0.12 | 138.224
5.5 | 1.289 | 0.00947 | -0.121 | 136.034
6 | 1.346 | 0.01013 | -0.121 | 132.855
6.5 | 1.404 | 0.01081 | -0.122 | 129.87
7 | 1.459 | 0.01185 | -0.122 | 123.127
7.5 | 1.512 | 0.01301 | -0.122 | 116.168
8 | 1.563 | 0.01424 | -0.123 | 109.712
8.5 | 1.612 | 0.01519 | -0.123 | 106.161
9 | 1.66 | 0.01601 | -0.123 | 103.679
9.5 | 1.705 | 0.01693 | -0.124 | 100.708
10 | 1.746 | 0.01936 | -0.124 | 90.15
10.5 | 1.783 | 0.02034 | -0.124 | 87.692
11 | 1.817 | 0.02143 | -0.125 | 84.783
11.5 | 1.847 | 0.02263 | -0.125 | 81.627
12 | 1.872 | 0.02394 | -0.125 | 78.211
12.5 | 1.892 | 0.02528 | -0.126 | 74.845
13 | 1.902 | 0.02683 | -0.126 | 70.887
13.5 | 1.905 | 0.02845 | -0.126 | 66.973
14 | 1.902 | 0.03033 | -0.126 | 62.726
14.5 | 1.892 | 0.03252 | -0.126 | 58.161
15 | 1.874 | 0.03479 | -0.126 | 53.864
15.5 | 1.849 | 0.03736 | -0.126 | 49.492
16 | 1.814 | 0.03997 | -0.126 | 45.389
16.5 | 1.769 | 0.04279 | -0.126 | 41.347
17 | 1.716 | 0.04604 | -0.126 | 37.28
17.5 | 1.656 | 0.04972 | -0.126 | 33.316
18 | 1.589 | 0.05366 | -0.125 | 29.617
18.5 | 1.514 | 0.05877 | -0.125 | 25.766

## 102. Re 8M Mach 0.25 (2)
BIGFOIL.COM POLAR EXPORT
NACA63-620 a=0.8
NACA63-620 a=0.8 |  |  |  | Cl Max: | 1.6877 | at alpha= | 18 | deg
XFOIL ncrit=9 |  |  |  | L/D Max: | 189.397 | at alpha= | 5 | deg
Re: | 8000000 |  |  | Cd Min: | 0.0788 | at alpha= | 18 | deg
Mach: | 0.25 |  |  | Cl=0 at alpha= | -4.6555 | deg
|  |  |  | @ Cl=0.1, Cd= | 0.0057906
|  |  |  | @ Cl=0.4, Cd= | 0.0048215
|  |  |  | @ Cl=0.6, Cd= | 0.0049063
alpha (deg) | Cl | Cd | Cm | Cl/Cd
-20 | -1.0108 | 0.07595 | -0.1053 | -13.3088
-19.5 | -1.0287 | 0.06707 | -0.1107 | -15.3377
-19 | -1.0379 | 0.05973 | -0.1146 | -17.3765
-18.5 | -1.0448 | 0.05308 | -0.1177 | -19.6835
-18 | -1.0437 | 0.0475 | -0.1199 | -21.9726
-17.5 | -1.043 | 0.04225 | -0.1215 | -24.6864
-17 | -1.034 | 0.03802 | -0.1223 | -27.1962
-16.5 | -1.0234 | 0.0341 | -0.1227 | -30.0117
-16 | -1.0135 | 0.03047 | -0.1225 | -33.2622
-15.5 | -1.0002 | 0.02741 | -0.1217 | -36.4903
-15 | -0.9863 | 0.02462 | -0.1204 | -40.0609
-14.5 | -0.9691 | 0.02216 | -0.1189 | -43.7319
-14 | -0.9544 | 0.01969 | -0.1169 | -48.4713
-13.5 | -0.9376 | 0.01748 | -0.1146 | -53.6384
-13 | -0.9196 | 0.01551 | -0.1118 | -59.2908
-12.5 | -0.9165 | 0.01342 | -0.1074 | -68.2936
-12 | -0.8881 | 0.01162 | -0.1052 | -76.4286
-11.5 | -0.8361 | 0.01089 | -0.1047 | -76.7769
-11 | -0.7801 | 0.01032 | -0.1045 | -75.5911
-10.5 | -0.7227 | 0.00976 | -0.1045 | -74.0471
-10 | -0.6635 | 0.00932 | -0.1048 | -71.191
-9.5 | -0.6029 | 0.00892 | -0.1052 | -67.5897
-9 | -0.542 | 0.00856 | -0.1057 | -63.3178
-8.5 | -0.4802 | 0.00825 | -0.1063 | -58.2061
-8 | -0.4182 | 0.00796 | -0.107 | -52.5377
-7.5 | -0.3559 | 0.00771 | -0.1078 | -46.1608
-7 | -0.2934 | 0.00744 | -0.1087 | -39.4355
-6.5 | -0.231 | 0.00719 | -0.1096 | -32.128
-6 | -0.1685 | 0.00689 | -0.1105 | -24.4557
-5.5 | -0.1062 | 0.00659 | -0.1115 | -16.1153
-5 | -0.0432 | 0.00633 | -0.1126 | -6.8246
-4.5 | 0.0195 | 0.00612 | -0.1137 | 3.1863
-4 | 0.0826 | 0.00586 | -0.1149 | 14.0956
-3.5 | 0.1453 | 0.00561 | -0.1161 | 25.9002
-3 | 0.2083 | 0.00528 | -0.1174 | 39.4508
-2.5 | 0.2711 | 0.00497 | -0.1187 | 54.5473
-2 | 0.3343 | 0.00485 | -0.1199 | 68.9278
-1.5 | 0.3977 | 0.00482 | -0.1211 | 82.5104
-1 | 0.4607 | 0.00486 | -0.1222 | 94.7942
-0.5 | 0.5242 | 0.00485 | -0.1233 | 108.0825
0 | 0.5868 | 0.0049 | -0.1244 | 119.7551
0.5 | 0.6499 | 0.00493 | -0.1255 | 131.8256
1 | 0.7122 | 0.00503 | -0.1264 | 141.5905
1.5 | 0.7745 | 0.0051 | -0.1274 | 151.8627
2 | 0.836 | 0.00523 | -0.1282 | 159.847
2.5 | 0.898 | 0.00531 | -0.1291 | 169.1149
3 | 0.9589 | 0.00545 | -0.1298 | 175.945
3.5 | 1.0198 | 0.00558 | -0.1304 | 182.7599
4 | 1.0788 | 0.00579 | -0.1307 | 186.3212
4.5 | 1.1364 | 0.00604 | -0.1308 | 188.1457
5 | 1.1932 | 0.0063 | -0.1307 | 189.3968
5.5 | 1.2481 | 0.00661 | -0.1302 | 188.82
6 | 1.2989 | 0.00701 | -0.129 | 185.2924
6.5 | 1.3398 | 0.00764 | -0.126 | 175.3665
7 | 1.3441 | 0.00872 | -0.1164 | 154.1399
7.5 | 1.3613 | 0.00984 | -0.1097 | 138.3435
8 | 1.3793 | 0.01113 | -0.1036 | 123.9263
8.5 | 1.4002 | 0.01249 | -0.0984 | 112.1057
9 | 1.4195 | 0.01405 | -0.0933 | 101.032
9.5 | 1.4406 | 0.01569 | -0.0887 | 91.8164
10.5 | 1.4836 | 0.01942 | -0.0808 | 76.3955
11 | 1.5027 | 0.0217 | -0.0771 | 69.2488
11.5 | 1.5146 | 0.02462 | -0.0732 | 61.5191
12 | 1.5247 | 0.02793 | -0.0696 | 54.59
12.5 | 1.536 | 0.03138 | -0.0666 | 48.9484
13 | 1.5522 | 0.03468 | -0.0643 | 44.7578
14 | 1.5867 | 0.04161 | -0.0607 | 38.1327
14.5 | 1.6011 | 0.04557 | -0.0592 | 35.135
15 | 1.6165 | 0.04958 | -0.058 | 32.6039
15.5 | 1.6302 | 0.05391 | -0.0571 | 30.2393
16 | 1.6458 | 0.05817 | -0.0565 | 28.2929
16.5 | 1.6573 | 0.063 | -0.056 | 26.3063
17 | 1.6696 | 0.06788 | -0.0558 | 24.5963
17.5 | 1.6811 | 0.07299 | -0.0559 | 23.0319
18 | 1.6877 | 0.0788 | -0.0563 | 21.4175

## 103. Re 8M Mach 0.50 (1)
BIGFOIL.COM POLAR EXPORT
NACA63-620 a=0.8
NACA63-620 a=0.8 |  |  |  | Cl Max: | 1.788 | at alpha= | 10 | deg
JavaFoil+Calcfoil stall+Eppler ext transition |  |  |  | L/D Max: | 134.392 | at alpha= | 3.5 | deg
Re: | 8000000 |  |  | Cd Min: | 0.00621 | at alpha= | -0.5 | deg
Mach: | 0.5 |  |  | Cl=0 at alpha= | -4.7222 | deg
|  |  |  | @ Cl=0.1, Cd= | 0.0071451
|  |  |  | @ Cl=0.4, Cd= | 0.0063716
|  |  |  | @ Cl=0.6, Cd= | 0.0062881
alpha (deg) | Cl | Cd | Cm | Cl/Cd
-20 | -0.89 | 0.14993 | -0.057 | -5.936
-19.5 | -0.86 | 0.14693 | -0.056 | -5.853
-19 | -0.838 | 0.1421 | -0.061 | -5.898
-18.5 | -0.806 | 0.13907 | -0.06 | -5.798
-18 | -0.773 | 0.13647 | -0.057 | -5.668
-17.5 | -0.743 | 0.13129 | -0.056 | -5.659
-17 | -0.72 | 0.12479 | -0.062 | -5.772
-16.5 | -0.689 | 0.12055 | -0.06 | -5.717
-16 | -0.656 | 0.11905 | -0.056 | -5.507
-15.5 | -0.626 | 0.11422 | -0.055 | -5.48
-15 | -0.601 | 0.10858 | -0.061 | -5.537
-14.5 | -0.57 | 0.10376 | -0.058 | -5.494
-14 | -0.542 | 0.09542 | -0.06 | -5.677
-13.5 | -0.517 | 0.0846 | -0.066 | -6.114
-13 | -0.481 | 0.09614 | -0.055 | -5.003
-12.5 | -0.455 | 0.08358 | -0.061 | -5.439
-12 | -0.423 | 0.09016 | -0.055 | -4.689
-11.5 | -0.393 | 0.08772 | -0.053 | -4.483
-11 | -0.4 | 0.03904 | -0.093 | -10.244
-10.5 | -0.601 | 0.0271 | -0.099 | -22.16
-10 | -0.61 | 0.02256 | -0.101 | -27.045
-9.5 | -0.585 | 0.01995 | -0.103 | -29.347
-9 | -0.541 | 0.01706 | -0.105 | -31.714
-8.5 | -0.488 | 0.01536 | -0.106 | -31.739
-8 | -0.43 | 0.01481 | -0.108 | -29.039
-7.5 | -0.37 | 0.01254 | -0.11 | -29.544
-7 | -0.307 | 0.0117 | -0.111 | -26.233
-6.5 | -0.242 | 0.01107 | -0.112 | -21.848
-6 | -0.175 | 0.00932 | -0.113 | -18.789
-5.5 | -0.107 | 0.0089 | -0.114 | -12.052
-5 | -0.04 | 0.00753 | -0.121 | -5.312
-4.5 | 0.032 | 0.00735 | -0.121 | 4.391
-4 | 0.105 | 0.00713 | -0.122 | 14.693
-3.5 | 0.178 | 0.00664 | -0.123 | 26.823
-3 | 0.251 | 0.00653 | -0.124 | 38.458
-2.5 | 0.324 | 0.00644 | -0.125 | 50.338
-2 | 0.397 | 0.00637 | -0.126 | 62.326
-1.5 | 0.47 | 0.00641 | -0.127 | 73.259
-1 | 0.542 | 0.00659 | -0.127 | 82.333
-0.5 | 0.615 | 0.00621 | -0.127 | 98.997
0 | 0.682 | 0.00684 | -0.128 | 99.583
0.5 | 0.752 | 0.00706 | -0.129 | 106.583
1 | 0.823 | 0.00725 | -0.129 | 113.579
1.5 | 0.894 | 0.00744 | -0.13 | 120.032
2 | 0.964 | 0.00767 | -0.13 | 125.709
2.5 | 1.034 | 0.00797 | -0.131 | 129.704
3 | 1.103 | 0.00832 | -0.132 | 132.645
3.5 | 1.159 | 0.00863 | -0.132 | 134.392
4 | 1.226 | 0.00918 | -0.133 | 133.51
4.5 | 1.292 | 0.00979 | -0.133 | 132.02
5 | 1.356 | 0.01099 | -0.133 | 123.447
5.5 | 1.421 | 0.01191 | -0.134 | 119.322
6 | 1.482 | 0.01291 | -0.134 | 114.853
6.5 | 1.543 | 0.01415 | -0.135 | 109.001
7 | 1.599 | 0.01609 | -0.135 | 99.372
7.5 | 1.651 | 0.01803 | -0.135 | 91.556
8 | 1.698 | 0.01955 | -0.136 | 86.865
8.5 | 1.738 | 0.02098 | -0.136 | 82.847
9 | 1.767 | 0.02479 | -0.136 | 71.26
9.5 | 1.785 | 0.02686 | -0.136 | 66.465
10 | 1.788 | 0.02914 | -0.136 | 61.378
10.5 | 1.756 | 0.03201 | -0.136 | 54.859
11 | 1.662 | 0.0352 | -0.136 | 47.216
11.5 | 1.076 | 0.04266 | -0.136 | 25.217
12 | 1.104 | 0.04587 | -0.135 | 24.065
12.5 | 1.133 | 0.04754 | -0.136 | 23.84
13 | 1.157 | 0.05355 | -0.135 | 21.612
13.5 | 1.187 | 0.05514 | -0.135 | 21.519
14 | 1.211 | 0.06146 | -0.135 | 19.697
14.5 | 1.243 | 0.06031 | -0.135 | 20.61
15 | 1.262 | 0.06969 | -0.134 | 18.106

## 104. Re 8M Mach 0.50 (2)
BIGFOIL.COM POLAR EXPORT
NACA63-620 a=0.8
NACA63-620 a=0.8 |  |  |  | Cl Max: | 1.609 | at alpha= | 18 | deg
XFOIL ncrit=9 |  |  |  | L/D Max: | 187.592 | at alpha= | 4 | deg
Re: | 8000000 |  |  | Cd Min: | 0.17962 | at alpha= | 20 | deg
Mach: | 0.5 |  |  | Cl=0 at alpha= | -4.601 | deg
|  |  |  | @ Cl=0.1, Cd= | 0.0063667
|  |  |  | @ Cl=0.4, Cd= | 0.0051847
|  |  |  | @ Cl=0.6, Cd= | 0.0052301
alpha (deg) | Cl | Cd | Cm | Cl/Cd
-17 | -0.6717 | 0.09855 | -0.119 | -6.8158
-16.5 | -0.6785 | 0.08972 | -0.1253 | -7.5624
-16 | -0.6882 | 0.08095 | -0.1314 | -8.5015
-15.5 | -0.6916 | 0.07311 | -0.1364 | -9.4597
-15 | -0.7053 | 0.06466 | -0.1417 | -10.9078
-14.5 | -0.7311 | 0.05573 | -0.147 | -13.1186
-14 | -0.7364 | 0.04903 | -0.1498 | -15.0194
-13 | -0.8032 | 0.03373 | -0.1535 | -23.8126
-12 | -0.8305 | 0.02338 | -0.1483 | -35.5218
-11.5 | -0.8035 | 0.02086 | -0.145 | -38.5187
-11 | -0.7768 | 0.01845 | -0.1414 | -42.103
-10.5 | -0.7653 | 0.01569 | -0.1369 | -48.7763
-10 | -0.7516 | 0.01366 | -0.131 | -55.022
-9.5 | -0.7044 | 0.01174 | -0.1299 | -60
-9 | -0.6408 | 0.01075 | -0.1285 | -59.6093
-8.5 | -0.5723 | 0.00998 | -0.1273 | -57.3447
-8 | -0.5005 | 0.00942 | -0.1266 | -53.1316
-7.5 | -0.4275 | 0.00891 | -0.1262 | -47.9798
-7 | -0.3537 | 0.00849 | -0.126 | -41.6608
-6.5 | -0.2796 | 0.00814 | -0.1261 | -34.3489
-6 | -0.2053 | 0.00779 | -0.1265 | -26.3543
-5.5 | -0.1318 | 0.00746 | -0.127 | -17.6676
-5 | -0.0585 | 0.00701 | -0.1278 | -8.3452
-4.5 | 0.0148 | 0.0067 | -0.1287 | 2.209
-4 | 0.0887 | 0.00641 | -0.1297 | 13.8378
-3.5 | 0.1618 | 0.00613 | -0.1308 | 26.3948
-3 | 0.2348 | 0.00573 | -0.1321 | 40.9773
-2.5 | 0.3074 | 0.00534 | -0.1334 | 57.5655
-2 | 0.3806 | 0.00519 | -0.1347 | 73.3333
-1.5 | 0.4542 | 0.00517 | -0.1359 | 87.853
-1 | 0.5265 | 0.00522 | -0.1369 | 100.8621
-0.5 | 0.5999 | 0.00523 | -0.1381 | 114.7036
0 | 0.6717 | 0.00531 | -0.139 | 126.4972
0.5 | 0.744 | 0.0054 | -0.1399 | 137.7778
1 | 0.8158 | 0.00548 | -0.1407 | 148.8686
1.5 | 0.8859 | 0.00564 | -0.1411 | 157.0745
2 | 0.9573 | 0.00573 | -0.1417 | 167.0681
2.5 | 1.0245 | 0.00595 | -0.1414 | 172.1849
3 | 1.094 | 0.00609 | -0.1414 | 179.6388
3.5 | 1.1579 | 0.00633 | -0.1403 | 182.9226
4 | 1.2231 | 0.00652 | -0.1393 | 187.592
4.5 | 1.267 | 0.00685 | -0.1343 | 184.9635
5 | 1.311 | 0.0074 | -0.1296 | 177.1622
5.5 | 1.3558 | 0.00806 | -0.1251 | 168.2134
6 | 1.3994 | 0.00884 | -0.1206 | 158.3032
6.5 | 1.435 | 0.00995 | -0.1151 | 144.2211
7 | 1.4622 | 0.01142 | -0.1087 | 128.0385
8 | 1.4707 | 0.01673 | -0.0924 | 87.9079
8.5 | 1.472 | 0.0202 | -0.0853 | 72.8713
9 | 1.4691 | 0.02435 | -0.079 | 60.3326
9.5 | 1.4718 | 0.0286 | -0.0738 | 51.4615
10.5 | 1.4894 | 0.03735 | -0.0661 | 39.8768
11 | 1.4987 | 0.0421 | -0.063 | 35.5986
11.5 | 1.5035 | 0.0475 | -0.0604 | 31.6526
12.5 | 1.4966 | 0.06052 | -0.0567 | 24.729
13 | 1.5036 | 0.06668 | -0.0557 | 22.5495
13.5 | 1.5134 | 0.07284 | -0.0551 | 20.777
14 | 1.5291 | 0.07871 | -0.0547 | 19.427
14.5 | 1.5418 | 0.08503 | -0.0548 | 18.1324
15 | 1.5547 | 0.09158 | -0.0551 | 16.9764
15.5 | 1.5676 | 0.0983 | -0.0557 | 15.9471
16 | 1.5797 | 0.10529 | -0.0567 | 15.0033
16.5 | 1.589 | 0.11276 | -0.0582 | 14.0919
17 | 1.599 | 0.12025 | -0.0599 | 13.2973
17.5 | 1.6059 | 0.12827 | -0.0623 | 12.5197
18 | 1.609 | 0.13687 | -0.0653 | 11.7557
18.5 | 1.6073 | 0.14615 | -0.0691 | 10.9976
19 | 1.5974 | 0.15662 | -0.0743 | 10.1992
19.5 | 1.5846 | 0.16767 | -0.0805 | 9.4507
20 | 1.5657 | 0.17962 | -0.088 | 8.7167

## 105. Re 10M Mach 0.00 (1)
BIGFOIL.COM POLAR EXPORT
NACA63-620 a=0.8
NACA63-620 a=0.8 |  |  |  | Cl Max: | 1.964 | at alpha= | 15.5 | deg
JavaFoil+Calcfoil stall+Eppler ext transition |  |  |  | L/D Max: | 158.528 | at alpha= | 3.5 | deg
Re: | 10000000 |  |  | Cd Min: | 0.0058 | at alpha= | -1.5 | deg
Mach: | 0 |  |  | Cl=0 at alpha= | -4.7222 | deg
|  |  |  | @ Cl=0.1, Cd= | 0.0063443
|  |  |  | @ Cl=0.4, Cd= | 0.0058111
|  |  |  | @ Cl=0.6, Cd= | 0.0059956
alpha (deg) | Cl | Cd | Cm | Cl/Cd
-20 | -0.937 | 0.08932 | -0.065 | -10.486
-19.5 | -0.957 | 0.0758 | -0.068 | -12.619
-19 | -0.969 | 0.0681 | -0.069 | -14.227
-18.5 | -0.979 | 0.0607 | -0.071 | -16.131
-18 | -0.986 | 0.0544 | -0.073 | -18.128
-17.5 | -0.988 | 0.05046 | -0.074 | -19.572
-17 | -0.991 | 0.04389 | -0.075 | -22.567
-16.5 | -0.987 | 0.03957 | -0.077 | -24.951
-16 | -0.98 | 0.03571 | -0.078 | -27.453
-15.5 | -0.969 | 0.03239 | -0.079 | -29.931
-15 | -0.955 | 0.02939 | -0.081 | -32.478
-14.5 | -0.936 | 0.0267 | -0.082 | -35.055
-14 | -0.913 | 0.02432 | -0.083 | -37.559
-13.5 | -0.887 | 0.02222 | -0.084 | -39.918
-13 | -0.857 | 0.02032 | -0.085 | -42.151
-12.5 | -0.822 | 0.01893 | -0.086 | -43.433
-12 | -0.786 | 0.01711 | -0.087 | -45.908
-11.5 | -0.745 | 0.01595 | -0.088 | -46.672
-11 | -0.701 | 0.01474 | -0.09 | -47.557
-10.5 | -0.655 | 0.01358 | -0.091 | -48.236
-10 | -0.606 | 0.01264 | -0.092 | -47.951
-9.5 | -0.555 | 0.01173 | -0.093 | -47.362
-9 | -0.502 | 0.01001 | -0.094 | -50.122
-8.5 | -0.465 | 0.0082 | -0.099 | -56.668
-8 | -0.405 | 0.00798 | -0.1 | -50.732
-7.5 | -0.344 | 0.00769 | -0.101 | -44.747
-7 | -0.283 | 0.00752 | -0.101 | -37.655
-6.5 | -0.222 | 0.00739 | -0.102 | -29.982
-6 | -0.16 | 0.0072 | -0.103 | -22.178
-5.5 | -0.097 | 0.00684 | -0.104 | -14.24
-5 | -0.035 | 0.00664 | -0.104 | -5.241
-4.5 | 0.028 | 0.00659 | -0.105 | 4.25
-4 | 0.091 | 0.00639 | -0.106 | 14.225
-3.5 | 0.154 | 0.00607 | -0.107 | 25.431
-3 | 0.217 | 0.00599 | -0.107 | 36.332
-2.5 | 0.281 | 0.00588 | -0.108 | 47.715
-2 | 0.344 | 0.0059 | -0.109 | 58.279
-1.5 | 0.407 | 0.0058 | -0.11 | 70.165
-1 | 0.47 | 0.00584 | -0.11 | 80.479
-0.5 | 0.533 | 0.00589 | -0.111 | 90.402
0 | 0.595 | 0.00599 | -0.112 | 99.376
0.5 | 0.658 | 0.00606 | -0.112 | 108.69
1 | 0.721 | 0.00614 | -0.113 | 117.364
1.5 | 0.784 | 0.00629 | -0.114 | 124.536
2 | 0.847 | 0.00648 | -0.115 | 130.675
2.5 | 0.909 | 0.00668 | -0.115 | 136.114
3 | 0.972 | 0.0069 | -0.116 | 140.818
3.5 | 1.02 | 0.00643 | -0.116 | 158.528
4 | 1.079 | 0.00751 | -0.116 | 143.615
4.5 | 1.137 | 0.00812 | -0.117 | 139.923
5 | 1.195 | 0.0086 | -0.117 | 138.971
5.5 | 1.252 | 0.0091 | -0.117 | 137.663
6 | 1.309 | 0.00961 | -0.118 | 136.204
6.5 | 1.365 | 0.01042 | -0.118 | 130.991
7 | 1.419 | 0.01128 | -0.118 | 125.824
7.5 | 1.472 | 0.01216 | -0.119 | 121.046
8 | 1.523 | 0.01296 | -0.119 | 117.535
8.5 | 1.573 | 0.01365 | -0.12 | 115.19
9 | 1.621 | 0.01435 | -0.12 | 112.939
9.5 | 1.668 | 0.01513 | -0.12 | 110.251
10 | 1.71 | 0.01705 | -0.121 | 100.32
10.5 | 1.752 | 0.01787 | -0.121 | 98.037
11 | 1.79 | 0.01876 | -0.121 | 95.443
11.5 | 1.826 | 0.01968 | -0.122 | 92.777
12 | 1.859 | 0.0207 | -0.122 | 89.819
12.5 | 1.888 | 0.0217 | -0.122 | 86.996
13 | 1.911 | 0.02283 | -0.123 | 83.733
13.5 | 1.931 | 0.02395 | -0.123 | 80.612
14 | 1.946 | 0.02527 | -0.123 | 77.008
14.5 | 1.957 | 0.02662 | -0.123 | 73.537
15 | 1.962 | 0.0282 | -0.123 | 69.578
15.5 | 1.964 | 0.03 | -0.123 | 65.444
16 | 1.959 | 0.03181 | -0.123 | 61.577
16.5 | 1.949 | 0.0337 | -0.124 | 57.834
17 | 1.934 | 0.0358 | -0.124 | 54.043
17.5 | 1.916 | 0.03804 | -0.124 | 50.369
18 | 1.893 | 0.04051 | -0.123 | 46.738
18.5 | 1.868 | 0.04285 | -0.123 | 43.593
19 | 1.838 | 0.04591 | -0.123 | 40.046
19.5 | 1.806 | 0.04923 | -0.123 | 36.683
20 | 1.771 | 0.05261 | -0.123 | 33.664

## 106. Re 10M Mach 0.00 (2)
BIGFOIL.COM POLAR EXPORT
NACA63-620 a=0.8
NACA63-620 a=0.8 |  |  |  | Cl Max: | 1.7733 | at alpha= | 20 | deg
XFOIL ncrit=9 |  |  |  | L/D Max: | 189.29 | at alpha= | 5 | deg
Re: | 10000000 |  |  | Cd Min: | 0.07871 | at alpha= | 20 | deg
Mach: | 0 |  |  | Cl=0 at alpha= | -4.6708 | deg
|  |  |  | @ Cl=0.1, Cd= | 0.0055599
|  |  |  | @ Cl=0.4, Cd= | 0.0046272
|  |  |  | @ Cl=0.6, Cd= | 0.004679
alpha (deg) | Cl | Cd | Cm | Cl/Cd
-20 | -1.18 | 0.04678 | -0.1078 | -25.2245
-19.5 | -1.177 | 0.04206 | -0.1094 | -27.9838
-19 | -1.1665 | 0.03826 | -0.1104 | -30.4888
-18.5 | -1.1568 | 0.03456 | -0.1112 | -33.4722
-18 | -1.1455 | 0.03125 | -0.1114 | -36.656
-17.5 | -1.1345 | 0.0281 | -0.1112 | -40.3737
-17 | -1.1192 | 0.02555 | -0.1106 | -43.8043
-16.5 | -1.1025 | 0.02319 | -0.1098 | -47.542
-16 | -1.087 | 0.02094 | -0.1084 | -51.9102
-15.5 | -1.0681 | 0.019 | -0.1069 | -56.2158
-15 | -1.0475 | 0.01722 | -0.1053 | -60.8304
-14.5 | -1.027 | 0.01557 | -0.1032 | -65.9602
-14 | -1.0291 | 0.01356 | -0.0985 | -75.8923
-13.5 | -0.9918 | 0.01265 | -0.0973 | -78.4032
-13 | -0.949 | 0.01181 | -0.0967 | -80.3556
-12.5 | -0.9083 | 0.01056 | -0.0959 | -86.0133
-12 | -0.8554 | 0.01007 | -0.0962 | -84.9454
-11.5 | -0.8012 | 0.0096 | -0.0966 | -83.4583
-11 | -0.7457 | 0.00919 | -0.0972 | -81.1425
-10.5 | -0.6893 | 0.00883 | -0.0979 | -78.0634
-10 | -0.6323 | 0.00845 | -0.0987 | -74.8284
-9.5 | -0.5742 | 0.00819 | -0.0995 | -70.1099
-9 | -0.5159 | 0.00787 | -0.1004 | -65.5527
-8.5 | -0.4571 | 0.00766 | -0.1013 | -59.6736
-8 | -0.3979 | 0.00741 | -0.1023 | -53.6977
-7.5 | -0.3385 | 0.00721 | -0.1033 | -46.9487
-7 | -0.279 | 0.00699 | -0.1043 | -39.9142
-6.5 | -0.2193 | 0.00677 | -0.1054 | -32.3929
-6 | -0.1596 | 0.00651 | -0.1065 | -24.5161
-5.5 | -0.0997 | 0.00626 | -0.1076 | -15.9265
-5 | -0.0397 | 0.00603 | -0.1087 | -6.5837
-4.5 | 0.0206 | 0.00583 | -0.1099 | 3.5334
-4 | 0.0809 | 0.00562 | -0.111 | 14.395
-3.5 | 0.1413 | 0.00543 | -0.1122 | 26.0221
-3 | 0.2018 | 0.00517 | -0.1135 | 39.0329
-2.5 | 0.262 | 0.00493 | -0.1147 | 53.144
-2 | 0.3226 | 0.00467 | -0.116 | 69.0792
-1.5 | 0.3832 | 0.00463 | -0.1172 | 82.7646
-1 | 0.4441 | 0.00462 | -0.1183 | 96.1255
-0.5 | 0.5047 | 0.00462 | -0.1194 | 109.2424
0 | 0.565 | 0.00465 | -0.1205 | 121.5054
0.5 | 0.6254 | 0.0047 | -0.1216 | 133.0638
1 | 0.6851 | 0.00477 | -0.1226 | 143.6268
1.5 | 0.7449 | 0.00487 | -0.1235 | 152.9569
2 | 0.8045 | 0.00494 | -0.1245 | 162.8543
2.5 | 0.8637 | 0.00504 | -0.1254 | 171.369
3 | 0.9224 | 0.00515 | -0.1262 | 179.1068
3.5 | 0.9799 | 0.00534 | -0.1269 | 183.5019
4 | 1.0364 | 0.00556 | -0.1273 | 186.4029
4.5 | 1.0925 | 0.00578 | -0.1277 | 189.0138
5 | 1.1471 | 0.00606 | -0.1279 | 189.2904
5.5 | 1.1999 | 0.00639 | -0.1277 | 187.7778
6 | 1.2499 | 0.00681 | -0.1271 | 183.5389
6.5 | 1.2854 | 0.00774 | -0.1239 | 166.0724
7 | 1.3165 | 0.00861 | -0.12 | 152.9036
7.5 | 1.3311 | 0.00937 | -0.1127 | 142.0598
8 | 1.3536 | 0.01025 | -0.1075 | 132.0585
8.5 | 1.3819 | 0.01109 | -0.1035 | 124.6078
9 | 1.4097 | 0.01203 | -0.0997 | 117.182
9.5 | 1.4341 | 0.01319 | -0.0956 | 108.7263
10 | 1.4607 | 0.01436 | -0.0921 | 101.7201
10.5 | 1.4845 | 0.01573 | -0.0884 | 94.3738
11 | 1.504 | 0.01742 | -0.0845 | 86.3375
11.5 | 1.5225 | 0.0193 | -0.0808 | 78.886
12 | 1.5381 | 0.02153 | -0.0772 | 71.4399
12.5 | 1.5573 | 0.02375 | -0.0743 | 65.5705
13 | 1.5785 | 0.02597 | -0.0719 | 60.7817
13.5 | 1.5986 | 0.02841 | -0.0696 | 56.2689
14 | 1.6193 | 0.03092 | -0.0677 | 52.3706
14.5 | 1.6383 | 0.03369 | -0.0659 | 48.6287
15 | 1.6555 | 0.03673 | -0.0643 | 45.0721
15.5 | 1.6732 | 0.03985 | -0.0629 | 41.9875
16 | 1.6894 | 0.04323 | -0.0618 | 39.0793
16.5 | 1.703 | 0.04696 | -0.0607 | 36.2649
17 | 1.7183 | 0.05065 | -0.06 | 33.925
17.5 | 1.7303 | 0.05479 | -0.0594 | 31.5806
18 | 1.7396 | 0.05933 | -0.059 | 29.3207
18.5 | 1.7514 | 0.06369 | -0.0589 | 27.4988
19.5 | 1.7674 | 0.07328 | -0.0591 | 24.1184
20 | 1.7733 | 0.07871 | -0.0597 | 22.5295

## 107. Re 10M Mach 0.10 (1)
BIGFOIL.COM POLAR EXPORT
NACA63-620 a=0.8
NACA63-620 a=0.8 |  |  |  | Cl Max: | 1.954 | at alpha= | 15 | deg
JavaFoil+Calcfoil stall+Eppler ext transition |  |  |  | L/D Max: | 143.431 | at alpha= | 4 | deg
Re: | 10000000 |  |  | Cd Min: | 0.00583 | at alpha= | -1.5 | deg
Mach: | 0.1 |  |  | Cl=0 at alpha= | -4.7222 | deg
|  |  |  | @ Cl=0.1, Cd= | 0.0063592
|  |  |  | @ Cl=0.4, Cd= | 0.0058398
|  |  |  | @ Cl=0.6, Cd= | 0.0060019
alpha (deg) | Cl | Cd | Cm | Cl/Cd
-20 | -0.893 | 0.09643 | -0.064 | -9.262
-19.5 | -0.916 | 0.08236 | -0.067 | -11.125
-19 | -0.934 | 0.07284 | -0.069 | -12.819
-18.5 | -0.948 | 0.06507 | -0.071 | -14.563
-18 | -0.959 | 0.05798 | -0.072 | -16.533
-17.5 | -0.963 | 0.05366 | -0.073 | -17.955
-17 | -0.97 | 0.04616 | -0.075 | -21.023
-16.5 | -0.971 | 0.04131 | -0.077 | -23.493
-16 | -0.965 | 0.03801 | -0.078 | -25.39
-15.5 | -0.958 | 0.03364 | -0.079 | -28.491
-15 | -0.946 | 0.03033 | -0.081 | -31.194
-14.5 | -0.93 | 0.02751 | -0.082 | -33.792
-14 | -0.909 | 0.02499 | -0.083 | -36.363
-13.5 | -0.884 | 0.02278 | -0.084 | -38.805
-13 | -0.855 | 0.02077 | -0.085 | -41.163
-12.5 | -0.822 | 0.01933 | -0.087 | -42.5
-12 | -0.785 | 0.01772 | -0.088 | -44.304
-11.5 | -0.746 | 0.01622 | -0.089 | -45.965
-11 | -0.703 | 0.01494 | -0.09 | -47.013
-10.5 | -0.657 | 0.01376 | -0.091 | -47.715
-10 | -0.608 | 0.01281 | -0.092 | -47.476
-9.5 | -0.557 | 0.01187 | -0.093 | -46.928
-9 | -0.504 | 0.01169 | -0.094 | -43.083
-8.5 | -0.467 | 0.00824 | -0.1 | -56.659
-8 | -0.407 | 0.00795 | -0.1 | -51.17
-7.5 | -0.346 | 0.00773 | -0.101 | -44.756
-7 | -0.285 | 0.00753 | -0.102 | -37.789
-6.5 | -0.223 | 0.00739 | -0.103 | -30.132
-6 | -0.16 | 0.00723 | -0.103 | -22.201
-5.5 | -0.098 | 0.00685 | -0.104 | -14.288
-5 | -0.035 | 0.00667 | -0.105 | -5.243
-4.5 | 0.028 | 0.00656 | -0.106 | 4.289
-4 | 0.091 | 0.0064 | -0.107 | 14.287
-3.5 | 0.155 | 0.00611 | -0.107 | 25.378
-3 | 0.219 | 0.00599 | -0.108 | 36.499
-2.5 | 0.282 | 0.00594 | -0.109 | 47.469
-2 | 0.345 | 0.0059 | -0.109 | 58.513
-1.5 | 0.409 | 0.00583 | -0.11 | 70.131
-1 | 0.472 | 0.00585 | -0.111 | 80.749
-0.5 | 0.535 | 0.0059 | -0.112 | 90.768
0 | 0.598 | 0.006 | -0.112 | 99.729
0.5 | 0.662 | 0.00606 | -0.113 | 109.161
1 | 0.725 | 0.00621 | -0.114 | 116.712
1.5 | 0.788 | 0.00631 | -0.114 | 124.956
2 | 0.851 | 0.00651 | -0.115 | 130.673
2.5 | 0.914 | 0.0067 | -0.116 | 136.432
3 | 0.977 | 0.00692 | -0.116 | 141.203
3.5 | 1.024 | 0.00723 | -0.116 | 141.627
4 | 1.084 | 0.00756 | -0.117 | 143.431
4.5 | 1.142 | 0.00819 | -0.117 | 139.446
5 | 1.2 | 0.00867 | -0.117 | 138.419
5.5 | 1.258 | 0.00916 | -0.118 | 137.355
6 | 1.315 | 0.00972 | -0.118 | 135.299
6.5 | 1.371 | 0.01053 | -0.119 | 130.145
7 | 1.425 | 0.0114 | -0.119 | 125.067
7.5 | 1.478 | 0.0123 | -0.119 | 120.195
8 | 1.529 | 0.01311 | -0.12 | 116.641
8.5 | 1.579 | 0.01384 | -0.12 | 114.104
9 | 1.628 | 0.01454 | -0.121 | 111.93
9.5 | 1.674 | 0.01535 | -0.121 | 109.043
10 | 1.717 | 0.0173 | -0.121 | 99.237
10.5 | 1.757 | 0.01815 | -0.121 | 96.843
11 | 1.795 | 0.01904 | -0.122 | 94.275
11.5 | 1.83 | 0.01997 | -0.122 | 91.653
12 | 1.862 | 0.02101 | -0.123 | 88.65
12.5 | 1.89 | 0.02205 | -0.123 | 85.734
13 | 1.912 | 0.02326 | -0.123 | 82.223
13.5 | 1.93 | 0.0244 | -0.123 | 79.095
14 | 1.943 | 0.02574 | -0.124 | 75.497
14.5 | 1.951 | 0.02729 | -0.124 | 71.485
15 | 1.954 | 0.02903 | -0.124 | 67.309
15.5 | 1.952 | 0.03072 | -0.124 | 63.547
16 | 1.945 | 0.03263 | -0.124 | 59.597
16.5 | 1.93 | 0.03479 | -0.124 | 55.486
17 | 1.912 | 0.03674 | -0.124 | 52.039
17.5 | 1.889 | 0.03947 | -0.124 | 47.849
18 | 1.862 | 0.0418 | -0.124 | 44.542
18.5 | 1.831 | 0.04452 | -0.124 | 41.133
19 | 1.797 | 0.04763 | -0.124 | 37.717
19.5 | 1.759 | 0.05105 | -0.124 | 34.46
20 | 1.719 | 0.05465 | -0.123 | 31.454

## 108. Re 10M Mach 0.10 (2)
BIGFOIL.COM POLAR EXPORT
NACA63-620 a=0.8
NACA63-620 a=0.8 |  |  |  | Cl Max: | 1.7484 | at alpha= | 18.5 | deg
XFOIL ncrit=9 |  |  |  | L/D Max: | 189.868 | at alpha= | 5 | deg
Re: | 10000000 |  |  | Cd Min: | 0.06622 | at alpha= | 18.5 | deg
Mach: | 0.1 |  |  | Cl=0 at alpha= | -4.6686 | deg
|  |  |  | @ Cl=0.1, Cd= | 0.0055777
|  |  |  | @ Cl=0.4, Cd= | 0.0046508
|  |  |  | @ Cl=0.6, Cd= | 0.0046859
alpha (deg) | Cl | Cd | Cm | Cl/Cd
-20 | -1.1635 | 0.05 | -0.1088 | -23.27
-19.5 | -1.1621 | 0.04489 | -0.1107 | -25.8877
-19 | -1.1533 | 0.04077 | -0.1119 | -28.288
-18.5 | -1.1454 | 0.03673 | -0.1129 | -31.1843
-18 | -1.136 | 0.03306 | -0.1133 | -34.3618
-17.5 | -1.1251 | 0.02973 | -0.1133 | -37.8439
-17 | -1.1101 | 0.027 | -0.1129 | -41.1148
-16.5 | -1.0947 | 0.02444 | -0.1121 | -44.7913
-16 | -1.0805 | 0.02202 | -0.1108 | -49.069
-15.5 | -1.0625 | 0.01994 | -0.1093 | -53.2849
-14 | -1.0088 | 0.01446 | -0.1027 | -69.7649
-13.5 | -0.9945 | 0.01299 | -0.0993 | -76.5589
-13 | -0.952 | 0.01217 | -0.0985 | -78.2251
-12.5 | -0.9135 | 0.01083 | -0.0973 | -84.349
-12 | -0.8616 | 0.01024 | -0.0974 | -84.1406
-11.5 | -0.8076 | 0.00971 | -0.0978 | -83.172
-11 | -0.7515 | 0.0093 | -0.0983 | -80.8065
-10.5 | -0.695 | 0.00891 | -0.0989 | -78.0022
-10 | -0.6375 | 0.00852 | -0.0996 | -74.8239
-9.5 | -0.579 | 0.00825 | -0.1003 | -70.1818
-9 | -0.5202 | 0.00793 | -0.1012 | -65.599
-8.5 | -0.4609 | 0.0077 | -0.1021 | -59.8571
-8 | -0.4012 | 0.00745 | -0.103 | -53.8523
-7.5 | -0.3413 | 0.00724 | -0.104 | -47.1409
-7 | -0.2813 | 0.00702 | -0.105 | -40.0712
-6.5 | -0.2211 | 0.0068 | -0.106 | -32.5147
-6 | -0.161 | 0.00654 | -0.1071 | -24.6177
-5.5 | -0.1007 | 0.00628 | -0.1082 | -16.035
-5 | -0.0403 | 0.00605 | -0.1093 | -6.6612
-4.5 | 0.0205 | 0.00585 | -0.1105 | 3.5043
-4 | 0.0813 | 0.00565 | -0.1116 | 14.3894
-3 | 0.2029 | 0.00518 | -0.1141 | 39.1699
-2.5 | 0.2635 | 0.00494 | -0.1153 | 53.3401
-2 | 0.3246 | 0.00468 | -0.1166 | 69.359
-1.5 | 0.3855 | 0.00465 | -0.1178 | 82.9032
0 | 0.5686 | 0.00466 | -0.1212 | 122.0172
0.5 | 0.6293 | 0.00471 | -0.1222 | 133.6093
1 | 0.6896 | 0.00479 | -0.1232 | 143.9666
1.5 | 0.7496 | 0.00489 | -0.1242 | 153.2924
2 | 0.8097 | 0.00495 | -0.1252 | 163.5758
2.5 | 0.8692 | 0.00506 | -0.126 | 171.7787
3 | 0.9284 | 0.00517 | -0.1269 | 179.5745
3.5 | 0.9863 | 0.00536 | -0.1275 | 184.0112
4 | 1.0432 | 0.00558 | -0.1279 | 186.9534
4.5 | 1.0995 | 0.0058 | -0.1283 | 189.569
5 | 1.1544 | 0.00608 | -0.1284 | 189.8684
5.5 | 1.2075 | 0.00641 | -0.1282 | 188.3775
6 | 1.2576 | 0.00684 | -0.1274 | 183.8596
6.5 | 1.2924 | 0.00777 | -0.1241 | 166.332
7 | 1.319 | 0.00864 | -0.1191 | 152.662
7.5 | 1.3333 | 0.00948 | -0.1118 | 140.6435
8 | 1.3566 | 0.01039 | -0.1067 | 130.5679
8.5 | 1.3848 | 0.01127 | -0.1027 | 122.8749
9 | 1.4122 | 0.01227 | -0.0988 | 115.0937
9.5 | 1.435 | 0.01352 | -0.0945 | 106.1391
10 | 1.4612 | 0.01476 | -0.0908 | 98.9973
10.5 | 1.4852 | 0.01619 | -0.0872 | 91.7356
11 | 1.5044 | 0.01796 | -0.0833 | 83.7639
11.5 | 1.5231 | 0.01992 | -0.0796 | 76.4608
12 | 1.5386 | 0.02227 | -0.0761 | 69.0885
12.5 | 1.556 | 0.02469 | -0.073 | 63.0215
13 | 1.5766 | 0.02707 | -0.0706 | 58.2416
13.5 | 1.5963 | 0.02965 | -0.0684 | 53.8381
14 | 1.6161 | 0.03234 | -0.0665 | 49.9722
14.5 | 1.6352 | 0.03523 | -0.0648 | 46.415
15 | 1.6514 | 0.03846 | -0.0632 | 42.9381
15.5 | 1.6693 | 0.04169 | -0.0619 | 40.0408
16 | 1.6849 | 0.04525 | -0.0607 | 37.2354
16.5 | 1.6982 | 0.04914 | -0.0598 | 34.5584
17 | 1.7138 | 0.05294 | -0.0591 | 32.3725
17.5 | 1.7248 | 0.0573 | -0.0586 | 30.1012
18 | 1.7347 | 0.06194 | -0.0583 | 28.0061
18.5 | 1.7484 | 0.06622 | -0.0583 | 26.4029

## 109. Re 10M Mach 0.25 (1)
BIGFOIL.COM POLAR EXPORT
NACA63-620 a=0.8
NACA63-620 a=0.8 |  |  |  | Cl Max: | 1.909 | at alpha= | 13.5 | deg
JavaFoil+Calcfoil stall+Eppler ext transition |  |  |  | L/D Max: | 150.092 | at alpha= | 2.5 | deg
Re: | 10000000 |  |  | Cd Min: | 0.0059 | at alpha= | -1.5 | deg
Mach: | 0.25 |  |  | Cl=0 at alpha= | -4.7231 | deg
|  |  |  | @ Cl=0.1, Cd= | 0.0064697
|  |  |  | @ Cl=0.4, Cd= | 0.0059185
|  |  |  | @ Cl=0.6, Cd= | 0.0060961
alpha (deg) | Cl | Cd | Cm | Cl/Cd
-19.5 | -0.583 | 0.13876 | -0.055 | -4.202
-19 | -0.631 | 0.12431 | -0.059 | -5.073
-18.5 | -0.674 | 0.1126 | -0.061 | -5.985
-18 | -0.717 | 0.09825 | -0.065 | -7.294
-17.5 | -0.76 | 0.08131 | -0.069 | -9.344
-17 | -0.798 | 0.06705 | -0.073 | -11.898
-16.5 | -0.827 | 0.05715 | -0.075 | -14.473
-16 | -0.85 | 0.04924 | -0.077 | -17.254
-15.5 | -0.865 | 0.04291 | -0.079 | -20.152
-15 | -0.872 | 0.03798 | -0.081 | -22.971
-14.5 | -0.874 | 0.03345 | -0.083 | -26.126
-14 | -0.867 | 0.03036 | -0.084 | -28.555
-13.5 | -0.856 | 0.02674 | -0.086 | -32.003
-13 | -0.837 | 0.02406 | -0.087 | -34.78
-12.5 | -0.813 | 0.02153 | -0.088 | -37.751
-12 | -0.783 | 0.0195 | -0.089 | -40.152
-11.5 | -0.747 | 0.01806 | -0.091 | -41.36
-11 | -0.708 | 0.01644 | -0.092 | -43.067
-10.5 | -0.664 | 0.01504 | -0.093 | -44.152
-10 | -0.617 | 0.01388 | -0.094 | -44.463
-9.5 | -0.567 | 0.01277 | -0.095 | -44.392
-9 | -0.513 | 0.01247 | -0.096 | -41.145
-8.5 | -0.458 | 0.00932 | -0.098 | -49.204
-8 | -0.417 | 0.00828 | -0.103 | -50.314
-7.5 | -0.355 | 0.00797 | -0.104 | -44.495
-7 | -0.292 | 0.00776 | -0.105 | -37.608
-6.5 | -0.229 | 0.00757 | -0.106 | -30.199
-6 | -0.165 | 0.00743 | -0.106 | -22.185
-5.5 | -0.1 | 0.00699 | -0.107 | -14.378
-5 | -0.036 | 0.00685 | -0.108 | -5.239
-4.5 | 0.029 | 0.00667 | -0.109 | 4.335
-4 | 0.094 | 0.00649 | -0.109 | 14.459
-3.5 | 0.159 | 0.00627 | -0.11 | 25.434
-3 | 0.225 | 0.00605 | -0.111 | 37.142
-2.5 | 0.29 | 0.006 | -0.112 | 48.288
-2 | 0.355 | 0.00596 | -0.112 | 59.554
-1.5 | 0.42 | 0.0059 | -0.113 | 71.171
-1 | 0.485 | 0.00592 | -0.114 | 81.933
-0.5 | 0.55 | 0.00605 | -0.115 | 90.939
0 | 0.615 | 0.00611 | -0.115 | 100.672
0.5 | 0.68 | 0.00617 | -0.116 | 110.165
1 | 0.745 | 0.00632 | -0.117 | 117.76
1.5 | 0.81 | 0.0065 | -0.118 | 124.647
2 | 0.874 | 0.00669 | -0.118 | 130.683
2.5 | 0.934 | 0.00622 | -0.118 | 150.092
3 | 0.996 | 0.00708 | -0.119 | 140.731
3.5 | 1.049 | 0.00746 | -0.119 | 140.749
4 | 1.11 | 0.00787 | -0.12 | 141.108
4.5 | 1.17 | 0.00853 | -0.12 | 137.117
5 | 1.229 | 0.00905 | -0.12 | 135.784
5.5 | 1.289 | 0.0096 | -0.121 | 134.179
6 | 1.347 | 0.0102 | -0.121 | 132.064
6.5 | 1.404 | 0.01114 | -0.122 | 125.963
7 | 1.459 | 0.01209 | -0.122 | 120.711
7.5 | 1.512 | 0.01316 | -0.122 | 114.877
8 | 1.564 | 0.01399 | -0.123 | 111.803
8.5 | 1.614 | 0.01478 | -0.123 | 109.145
9 | 1.661 | 0.01558 | -0.124 | 106.654
9.5 | 1.704 | 0.01777 | -0.124 | 95.936
10 | 1.747 | 0.01867 | -0.124 | 93.599
10.5 | 1.785 | 0.01966 | -0.125 | 90.83
11 | 1.819 | 0.02071 | -0.125 | 87.864
11.5 | 1.849 | 0.02184 | -0.125 | 84.688
12 | 1.875 | 0.02304 | -0.126 | 81.374
12.5 | 1.894 | 0.0244 | -0.126 | 77.625
13 | 1.906 | 0.02576 | -0.126 | 73.97
13.5 | 1.909 | 0.02728 | -0.126 | 69.995
14 | 1.906 | 0.0291 | -0.126 | 65.49
14.5 | 1.895 | 0.03126 | -0.126 | 60.628
15 | 1.878 | 0.03345 | -0.126 | 56.133
15.5 | 1.853 | 0.03586 | -0.126 | 51.667
16 | 1.818 | 0.03818 | -0.126 | 47.616
16.5 | 1.772 | 0.04121 | -0.126 | 43.006
17 | 1.72 | 0.04434 | -0.126 | 38.782
17.5 | 1.659 | 0.04771 | -0.126 | 34.779
18 | 1.592 | 0.05168 | -0.126 | 30.804
18.5 | 1.517 | 0.05681 | -0.125 | 26.696

## 110. Re 10M Mach 0.25 (2)
BIGFOIL.COM POLAR EXPORT
NACA63-620 a=0.8
NACA63-620 a=0.8 |  |  |  | Cl Max: | 1.7238 | at alpha= | 19 | deg
XFOIL ncrit=9 |  |  |  | L/D Max: | 191.939 | at alpha= | 4.5 | deg
Re: | 10000000 |  |  | Cd Min: | 0.08793 | at alpha= | 19 | deg
Mach: | 0.25 |  |  | Cl=0 at alpha= | -4.6572 | deg
|  |  |  | @ Cl=0.1, Cd= | 0.0057083
|  |  |  | @ Cl=0.4, Cd= | 0.0047096
|  |  |  | @ Cl=0.6, Cd= | 0.0047344
alpha (deg) | Cl | Cd | Cm | Cl/Cd
-20 | -1.0546 | 0.07066 | -0.109 | -14.925
-19.5 | -1.0664 | 0.06287 | -0.1133 | -16.962
-19 | -1.0722 | 0.05616 | -0.1167 | -19.0919
-18.5 | -1.0775 | 0.0498 | -0.1195 | -21.6365
-18 | -1.0743 | 0.04469 | -0.1212 | -24.0389
-17.5 | -1.073 | 0.03965 | -0.1225 | -27.0618
-17 | -1.0618 | 0.03572 | -0.123 | -29.7256
-16.5 | -1.0494 | 0.03213 | -0.123 | -32.6611
-16 | -1.042 | 0.02852 | -0.1224 | -36.5358
-15.5 | -1.027 | 0.02574 | -0.1213 | -39.899
-15 | -1.0122 | 0.02306 | -0.1199 | -43.8942
-14.5 | -0.9939 | 0.02073 | -0.1182 | -47.945
-14 | -0.9752 | 0.01853 | -0.1162 | -52.6282
-13.5 | -0.9546 | 0.01658 | -0.1138 | -57.5754
-13 | -0.9379 | 0.01467 | -0.1107 | -63.9332
-12.5 | -0.9267 | 0.01285 | -0.107 | -72.1167
-12 | -0.8826 | 0.01188 | -0.1057 | -74.2929
-11.5 | -0.8409 | 0.01051 | -0.1044 | -80.0095
-11 | -0.7842 | 0.00992 | -0.1043 | -79.0524
-10.5 | -0.7257 | 0.00944 | -0.1044 | -76.875
-10 | -0.6661 | 0.00897 | -0.1047 | -74.2586
-9.5 | -0.6055 | 0.00858 | -0.1051 | -70.5711
-9 | -0.5438 | 0.00827 | -0.1056 | -65.7557
-8.5 | -0.4819 | 0.00794 | -0.1063 | -60.6927
-8 | -0.4195 | 0.00771 | -0.107 | -54.4099
-7.5 | -0.3569 | 0.00742 | -0.1078 | -48.0997
-7 | -0.2942 | 0.00722 | -0.1087 | -40.7479
-6.5 | -0.2313 | 0.00697 | -0.1096 | -33.1851
-5.5 | -0.1059 | 0.00644 | -0.1116 | -16.4441
-5 | -0.0433 | 0.00618 | -0.1127 | -7.0065
-4 | 0.083 | 0.00577 | -0.115 | 14.3847
-3.5 | 0.1464 | 0.00554 | -0.1162 | 26.426
-3 | 0.2092 | 0.00527 | -0.1174 | 39.6964
-2.5 | 0.2724 | 0.005 | -0.1188 | 54.48
-2 | 0.3354 | 0.00475 | -0.1201 | 70.6105
-1.5 | 0.3987 | 0.00471 | -0.1212 | 84.6497
-1 | 0.4623 | 0.00469 | -0.1224 | 98.5714
-0.5 | 0.5252 | 0.00473 | -0.1235 | 111.0359
0 | 0.5887 | 0.00472 | -0.1247 | 124.7246
0.5 | 0.6513 | 0.0048 | -0.1257 | 135.6875
1 | 0.7141 | 0.00485 | -0.1268 | 147.2371
1.5 | 0.7759 | 0.00498 | -0.1277 | 155.8032
2 | 0.8384 | 0.00503 | -0.1287 | 166.6799
2.5 | 0.8998 | 0.00518 | -0.1294 | 173.7066
3 | 0.9616 | 0.00527 | -0.1303 | 182.4668
3.5 | 1.0216 | 0.00546 | -0.1308 | 187.1062
4 | 1.0804 | 0.00569 | -0.131 | 189.877
4.5 | 1.1382 | 0.00593 | -0.1312 | 191.9393
5 | 1.1946 | 0.00623 | -0.1309 | 191.7496
5.5 | 1.2489 | 0.00655 | -0.1304 | 190.6718
6 | 1.2978 | 0.00704 | -0.1288 | 184.3466
6.5 | 1.3317 | 0.00786 | -0.1247 | 169.4275
7 | 1.3361 | 0.00889 | -0.1151 | 150.2925
7.5 | 1.3549 | 0.00999 | -0.1087 | 135.6256
8 | 1.3756 | 0.01119 | -0.1031 | 122.9312
8.5 | 1.398 | 0.0125 | -0.0981 | 111.84
9 | 1.4243 | 0.01378 | -0.0939 | 103.3599
9.5 | 1.4449 | 0.01542 | -0.0892 | 93.703
10 | 1.4681 | 0.01709 | -0.0852 | 85.904
10.5 | 1.4919 | 0.0189 | -0.0816 | 78.9365
11 | 1.5122 | 0.02105 | -0.0779 | 71.8385
11.5 | 1.5227 | 0.02402 | -0.0738 | 63.393
12 | 1.5359 | 0.02704 | -0.0703 | 56.801
12.5 | 1.5495 | 0.0303 | -0.0674 | 51.1386
13 | 1.569 | 0.03329 | -0.0651 | 47.1313
13.5 | 1.5869 | 0.03658 | -0.0631 | 43.3816
14 | 1.6041 | 0.04005 | -0.0613 | 40.0524
14.5 | 1.6221 | 0.04362 | -0.0598 | 37.1871
15 | 1.6372 | 0.04757 | -0.0585 | 34.4166
15.5 | 1.653 | 0.05162 | -0.0575 | 32.0225
16 | 1.6659 | 0.05608 | -0.0566 | 29.7058
16.5 | 1.6801 | 0.06056 | -0.0561 | 27.7427
17 | 1.6924 | 0.06538 | -0.0558 | 25.8856
17.5 | 1.7011 | 0.0707 | -0.0558 | 24.0608
18 | 1.7109 | 0.07607 | -0.056 | 22.4911
18.5 | 1.7185 | 0.08179 | -0.0565 | 21.0111
19 | 1.7238 | 0.08793 | -0.0573 | 19.6042

## 111. Re 10M Mach 0.50 (1)
BIGFOIL.COM POLAR EXPORT
NACA63-620 a=0.8
NACA63-620 a=0.8 |  |  |  | Cl Max: | 1.792 | at alpha= | 10 | deg
JavaFoil+Calcfoil stall+Eppler ext transition |  |  |  | L/D Max: | 134.471 | at alpha= | 3 | deg
Re: | 10000000 |  |  | Cd Min: | 0.00584 | at alpha= | 0 | deg
Mach: | 0.5 |  |  | Cl=0 at alpha= | -4.7222 | deg
|  |  |  | @ Cl=0.1, Cd= | 0.0070623
|  |  |  | @ Cl=0.4, Cd= | 0.0064455
|  |  |  | @ Cl=0.6, Cd= | 0.0061757
alpha (deg) | Cl | Cd | Cm | Cl/Cd
-20 | -0.892 | 0.15806 | -0.058 | -5.644
-19.5 | -0.862 | 0.15437 | -0.057 | -5.581
-19 | -0.841 | 0.13727 | -0.063 | -6.126
-18.5 | -0.81 | 0.13245 | -0.062 | -6.112
-18 | -0.775 | 0.13169 | -0.058 | -5.885
-17.5 | -0.743 | 0.12781 | -0.056 | -5.817
-17 | -0.722 | 0.12078 | -0.063 | -5.981
-16.5 | -0.692 | 0.11529 | -0.063 | -6.003
-16 | -0.658 | 0.11488 | -0.058 | -5.725
-15.5 | -0.627 | 0.10959 | -0.056 | -5.721
-15 | -0.603 | 0.10602 | -0.063 | -5.687
-14.5 | -0.573 | 0.09937 | -0.062 | -5.762
-14 | -0.547 | 0.08914 | -0.066 | -6.132
-13.5 | -0.54 | 0.06175 | -0.082 | -8.75
-13 | -0.481 | 0.09353 | -0.056 | -5.148
-12.5 | -0.458 | 0.07906 | -0.066 | -5.792
-12 | -0.423 | 0.0894 | -0.055 | -4.73
-11.5 | -0.393 | 0.08762 | -0.054 | -4.49
-11 | -0.403 | 0.03602 | -0.094 | -11.19
-10.5 | -0.602 | 0.02588 | -0.099 | -23.274
-10 | -0.612 | 0.02165 | -0.102 | -28.242
-9.5 | -0.587 | 0.01856 | -0.104 | -31.611
-9 | -0.542 | 0.01642 | -0.105 | -33.021
-8.5 | -0.488 | 0.01479 | -0.107 | -33.033
-8 | -0.431 | 0.01423 | -0.108 | -30.265
-7.5 | -0.371 | 0.01205 | -0.11 | -30.798
-7 | -0.308 | 0.01131 | -0.111 | -27.194
-6.5 | -0.242 | 0.01065 | -0.112 | -22.735
-6 | -0.175 | 0.00898 | -0.113 | -19.532
-5.5 | -0.108 | 0.00904 | -0.115 | -11.892
-5 | -0.04 | 0.00744 | -0.121 | -5.379
-4.5 | 0.032 | 0.00723 | -0.121 | 4.46
-4 | 0.105 | 0.00705 | -0.122 | 14.875
-3.5 | 0.178 | 0.00682 | -0.123 | 26.149
-3 | 0.251 | 0.00653 | -0.124 | 38.452
-2.5 | 0.324 | 0.0065 | -0.125 | 49.854
-2 | 0.397 | 0.00645 | -0.126 | 61.54
-1.5 | 0.47 | 0.00634 | -0.127 | 74.074
-1 | 0.542 | 0.00643 | -0.127 | 84.32
-0.5 | 0.615 | 0.00611 | -0.128 | 100.57
0 | 0.682 | 0.00584 | -0.128 | 116.736
0.5 | 0.753 | 0.00694 | -0.129 | 108.47
1 | 0.824 | 0.00709 | -0.129 | 116.135
1.5 | 0.894 | 0.00733 | -0.13 | 122.013
2 | 0.964 | 0.00762 | -0.13 | 126.538
2.5 | 1.034 | 0.00788 | -0.131 | 131.346
3 | 1.104 | 0.00821 | -0.132 | 134.471
3.5 | 1.159 | 0.00871 | -0.132 | 133.076
4 | 1.225 | 0.00955 | -0.133 | 128.355
4.5 | 1.291 | 0.01033 | -0.133 | 124.966
5 | 1.356 | 0.01116 | -0.134 | 121.588
5.5 | 1.421 | 0.01202 | -0.134 | 118.247
6 | 1.483 | 0.01308 | -0.134 | 113.372
6.5 | 1.542 | 0.0147 | -0.135 | 104.883
7 | 1.599 | 0.01635 | -0.135 | 97.799
7.5 | 1.652 | 0.01772 | -0.135 | 93.24
8 | 1.7 | 0.01901 | -0.136 | 89.384
8.5 | 1.74 | 0.02038 | -0.136 | 85.41
9 | 1.769 | 0.02393 | -0.136 | 73.949
9.5 | 1.789 | 0.02589 | -0.137 | 69.103
10 | 1.792 | 0.02817 | -0.137 | 63.613
10.5 | 1.759 | 0.03076 | -0.137 | 57.176
11 | 1.665 | 0.0339 | -0.137 | 49.122
11.5 | 1.078 | 0.04081 | -0.136 | 26.406
12 | 1.106 | 0.04372 | -0.136 | 25.298
12.5 | 1.136 | 0.04554 | -0.136 | 24.94
13 | 1.16 | 0.05112 | -0.136 | 22.698
13.5 | 1.19 | 0.0521 | -0.136 | 22.849
14 | 1.214 | 0.05851 | -0.135 | 20.748
14.5 | 1.247 | 0.05747 | -0.136 | 21.697
15 | 1.265 | 0.06685 | -0.134 | 18.92

## 112. Re 10M Mach 0.50 (2)
BIGFOIL.COM POLAR EXPORT
NACA63-620 a=0.8
NACA63-620 a=0.8 |  |  |  | Cl Max: | 1.6399 | at alpha= | 18 | deg
XFOIL ncrit=9 |  |  |  | L/D Max: | 194.439 | at alpha= | 4 | deg
Re: | 10000000 |  |  | Cd Min: | 0.177 | at alpha= | 20 | deg
Mach: | 0.5 |  |  | Cl=0 at alpha= | -4.6068 | deg
|  |  |  | @ Cl=0.1, Cd= | 0.0062131
|  |  |  | @ Cl=0.4, Cd= | 0.00504
|  |  |  | @ Cl=0.6, Cd= | 0.0050783
alpha (deg) | Cl | Cd | Cm | Cl/Cd
-12.5 | -0.8892 | 0.02455 | -0.1517 | -36.22
-12 | -0.8475 | 0.02252 | -0.1484 | -37.6332
-11 | -0.7911 | 0.01773 | -0.1413 | -44.6193
-10 | -0.772 | 0.01261 | -0.1309 | -61.2213
-9.5 | -0.7151 | 0.01104 | -0.13 | -64.7736
-9 | -0.6485 | 0.01018 | -0.1284 | -63.7033
-8.5 | -0.5774 | 0.00954 | -0.1273 | -60.5241
-8 | -0.5042 | 0.00901 | -0.1266 | -55.96
-7.5 | -0.4302 | 0.00854 | -0.1262 | -50.3747
-7 | -0.3554 | 0.00819 | -0.1261 | -43.3944
-6.5 | -0.2806 | 0.00781 | -0.1263 | -35.9283
-6 | -0.2062 | 0.00752 | -0.1266 | -27.4202
-5.5 | -0.1315 | 0.00722 | -0.1272 | -18.2133
-5 | -0.0582 | 0.00684 | -0.128 | -8.5088
-4.5 | 0.0158 | 0.00649 | -0.1289 | 2.4345
-4 | 0.0895 | 0.00625 | -0.1299 | 14.32
-3.5 | 0.1635 | 0.00599 | -0.131 | 27.2955
-3 | 0.2366 | 0.00565 | -0.1323 | 41.8761
-2.5 | 0.3097 | 0.00534 | -0.1336 | 57.9963
-2 | 0.3831 | 0.00504 | -0.1351 | 76.0119
-1.5 | 0.456 | 0.00504 | -0.1362 | 90.4762
-1 | 0.5299 | 0.00503 | -0.1375 | 105.3479
-0.5 | 0.6025 | 0.00508 | -0.1385 | 118.6024
0 | 0.6755 | 0.00512 | -0.1396 | 131.9336
0.5 | 0.7481 | 0.00518 | -0.1406 | 144.4208
1 | 0.8193 | 0.00532 | -0.1413 | 154.0038
1.5 | 0.892 | 0.00538 | -0.1422 | 165.7993
2 | 0.9613 | 0.00557 | -0.1424 | 172.5853
2.5 | 1.0324 | 0.00568 | -0.1428 | 181.7606
3 | 1.0995 | 0.00591 | -0.1424 | 186.0406
3.5 | 1.1688 | 0.00605 | -0.1422 | 193.1901
4 | 1.2308 | 0.00633 | -0.1407 | 194.4392
4.5 | 1.2807 | 0.00662 | -0.1367 | 193.4592
5 | 1.319 | 0.00719 | -0.1309 | 183.4492
5.5 | 1.3638 | 0.00782 | -0.1264 | 174.399
6 | 1.4016 | 0.00872 | -0.121 | 160.7339
6.5 | 1.4314 | 0.00996 | -0.1147 | 143.7149
7 | 1.4564 | 0.01152 | -0.108 | 126.4236
7.5 | 1.4619 | 0.01394 | -0.0996 | 104.8709
8 | 1.4613 | 0.01703 | -0.0915 | 85.8074
8.5 | 1.4654 | 0.02042 | -0.0848 | 71.763
9 | 1.4671 | 0.02435 | -0.0788 | 60.2505
9.5 | 1.4795 | 0.02804 | -0.0742 | 52.7639
10.5 | 1.4995 | 0.03658 | -0.0664 | 40.9923
11 | 1.5107 | 0.04116 | -0.0633 | 36.7031
11.5 | 1.5143 | 0.0466 | -0.0605 | 32.4957
12 | 1.511 | 0.05284 | -0.0582 | 28.5958
12.5 | 1.5106 | 0.05926 | -0.0566 | 25.4911
13 | 1.5223 | 0.06496 | -0.0555 | 23.4344
13.5 | 1.5347 | 0.07083 | -0.0547 | 21.6674
14 | 1.5494 | 0.07673 | -0.0542 | 20.1929
14.5 | 1.5646 | 0.08278 | -0.054 | 18.9007
15 | 1.5787 | 0.08913 | -0.0542 | 17.7123
15.5 | 1.5938 | 0.09558 | -0.0546 | 16.675
16 | 1.6061 | 0.10245 | -0.0553 | 15.6769
16.5 | 1.6198 | 0.10939 | -0.0564 | 14.8076
17 | 1.6291 | 0.11691 | -0.058 | 13.9347
17.5 | 1.6366 | 0.1248 | -0.06 | 13.1138
18 | 1.6399 | 0.13335 | -0.0628 | 12.2977
18.5 | 1.6351 | 0.14295 | -0.0667 | 11.4383
19 | 1.6254 | 0.15332 | -0.0716 | 10.6014
19.5 | 1.6069 | 0.16499 | -0.0782 | 9.7394
20 | 1.587 | 0.177 | -0.0856 | 8.9661

## 113. Re 12M Mach 0.00 (1)
BIGFOIL.COM POLAR EXPORT
NACA63-620 a=0.8
NACA63-620 a=0.8 |  |  |  | Cl Max: | 1.967 | at alpha= | 15.5 | deg
JavaFoil+Calcfoil stall+Eppler ext transition |  |  |  | L/D Max: | 140.602 | at alpha= | 3 | deg
Re: | 12000000 |  |  | Cd Min: | 0.00582 | at alpha= | -0.5 | deg
Mach: | 0 |  |  | Cl=0 at alpha= | -4.7222 | deg
|  |  |  | @ Cl=0.1, Cd= | 0.00631
|  |  |  | @ Cl=0.4, Cd= | 0.0058444
|  |  |  | @ Cl=0.6, Cd= | 0.0059356
alpha (deg) | Cl | Cd | Cm | Cl/Cd
-20 | -0.941 | 0.08501 | -0.066 | -11.066
-19.5 | -0.96 | 0.07238 | -0.068 | -13.265
-19 | -0.972 | 0.06495 | -0.07 | -14.97
-18.5 | -0.982 | 0.05824 | -0.071 | -16.862
-18 | -0.989 | 0.05227 | -0.073 | -18.92
-17.5 | -0.99 | 0.04833 | -0.074 | -20.494
-17 | -0.993 | 0.04224 | -0.076 | -23.502
-16.5 | -0.99 | 0.03799 | -0.077 | -26.051
-16 | -0.983 | 0.0343 | -0.078 | -28.647
-15.5 | -0.972 | 0.03114 | -0.08 | -31.196
-15 | -0.957 | 0.02828 | -0.081 | -33.824
-14.5 | -0.938 | 0.0257 | -0.082 | -36.489
-14 | -0.915 | 0.02343 | -0.083 | -39.063
-13.5 | -0.888 | 0.0214 | -0.084 | -41.521
-13 | -0.858 | 0.01957 | -0.085 | -43.84
-12.5 | -0.824 | 0.01823 | -0.086 | -45.173
-12 | -0.787 | 0.0165 | -0.088 | -47.691
-11.5 | -0.746 | 0.01537 | -0.089 | -48.542
-11 | -0.702 | 0.0142 | -0.09 | -49.465
-10.5 | -0.656 | 0.01307 | -0.091 | -50.205
-10 | -0.607 | 0.01217 | -0.092 | -49.892
-9.5 | -0.556 | 0.01131 | -0.093 | -49.201
-9 | -0.503 | 0.00964 | -0.094 | -52.134
-8.5 | -0.465 | 0.00801 | -0.099 | -57.987
-8 | -0.405 | 0.00772 | -0.1 | -52.454
-7.5 | -0.344 | 0.00752 | -0.101 | -45.808
-7 | -0.283 | 0.00737 | -0.101 | -38.413
-6.5 | -0.222 | 0.00719 | -0.102 | -30.843
-6 | -0.16 | 0.00709 | -0.103 | -22.513
-5.5 | -0.097 | 0.00676 | -0.104 | -14.413
-5 | -0.035 | 0.00656 | -0.104 | -5.307
-4.5 | 0.028 | 0.00648 | -0.105 | 4.323
-4 | 0.091 | 0.00633 | -0.106 | 14.356
-3.5 | 0.154 | 0.00619 | -0.107 | 24.946
-3 | 0.217 | 0.00598 | -0.107 | 36.336
-2.5 | 0.281 | 0.0059 | -0.108 | 47.562
-2 | 0.344 | 0.00588 | -0.109 | 58.448
-1.5 | 0.407 | 0.00584 | -0.11 | 69.619
-1 | 0.47 | 0.00583 | -0.11 | 80.54
-0.5 | 0.533 | 0.00582 | -0.111 | 91.45
0 | 0.595 | 0.00593 | -0.112 | 100.443
0.5 | 0.658 | 0.006 | -0.112 | 109.686
1 | 0.721 | 0.00614 | -0.113 | 117.544
1.5 | 0.784 | 0.00625 | -0.114 | 125.42
2 | 0.847 | 0.00643 | -0.115 | 131.667
2.5 | 0.909 | 0.00663 | -0.115 | 137.067
3 | 0.972 | 0.00691 | -0.116 | 140.602
3.5 | 1.02 | 0.00739 | -0.116 | 137.918
4 | 1.078 | 0.00783 | -0.116 | 137.693
4.5 | 1.137 | 0.00823 | -0.117 | 138.068
5 | 1.195 | 0.00866 | -0.117 | 137.931
5.5 | 1.253 | 0.00912 | -0.117 | 137.377
6 | 1.309 | 0.00986 | -0.118 | 132.752
6.5 | 1.365 | 0.01059 | -0.118 | 128.86
7 | 1.42 | 0.01135 | -0.119 | 125.04
7.5 | 1.472 | 0.01212 | -0.119 | 121.467
8 | 1.524 | 0.01274 | -0.119 | 119.64
8.5 | 1.574 | 0.01337 | -0.12 | 117.697
9 | 1.622 | 0.01404 | -0.12 | 115.591
9.5 | 1.667 | 0.01583 | -0.12 | 105.346
10 | 1.712 | 0.01658 | -0.121 | 103.288
10.5 | 1.753 | 0.0174 | -0.121 | 100.761
11 | 1.792 | 0.01823 | -0.121 | 98.269
11.5 | 1.828 | 0.0191 | -0.122 | 95.688
12 | 1.86 | 0.02006 | -0.122 | 92.758
12.5 | 1.89 | 0.02106 | -0.122 | 89.716
13 | 1.913 | 0.0221 | -0.123 | 86.564
13.5 | 1.933 | 0.02323 | -0.123 | 83.189
14 | 1.948 | 0.0245 | -0.123 | 79.499
14.5 | 1.959 | 0.02583 | -0.123 | 75.85
15 | 1.965 | 0.02738 | -0.124 | 71.771
15.5 | 1.967 | 0.02902 | -0.124 | 67.777
16 | 1.962 | 0.03077 | -0.124 | 63.76
16.5 | 1.952 | 0.03258 | -0.124 | 59.912
17 | 1.938 | 0.03465 | -0.124 | 55.922
17.5 | 1.919 | 0.03683 | -0.124 | 52.092
18 | 1.896 | 0.03924 | -0.124 | 48.32
18.5 | 1.871 | 0.0415 | -0.124 | 45.071
19 | 1.841 | 0.04464 | -0.124 | 41.237
19.5 | 1.809 | 0.04768 | -0.123 | 37.934
20 | 1.774 | 0.05102 | -0.123 | 34.763

## 114. Re 12M Mach 0.00 (2)
BIGFOIL.COM POLAR EXPORT
NACA63-620 a=0.8
NACA63-620 a=0.8 |  |  |  | Cl Max: | 1.781 | at alpha= | 19 | deg
XFOIL ncrit=9 |  |  |  | L/D Max: | 189.688 | at alpha= | 4.5 | deg
Re: | 12000000 |  |  | Cd Min: | 0.06596 | at alpha= | 19 | deg
Mach: | 0 |  |  | Cl=0 at alpha= | -99 | deg
|  |  |  | @ Cl=0.1, Cd= | 0.00455
|  |  |  | @ Cl=0.4, Cd= | 0.00455
|  |  |  | @ Cl=0.6, Cd= | 0.004584
alpha (deg) | Cl | Cd | Cm | Cl/Cd
0 | 0.566 | 0.00455 | -0.1207 | 124.3956
0.5 | 0.626 | 0.00461 | -0.1217 | 135.7918
1 | 0.686 | 0.00469 | -0.1227 | 146.2687
1.5 | 0.7459 | 0.00475 | -0.1238 | 157.0316
2 | 0.8055 | 0.00484 | -0.1247 | 166.4256
2.5 | 0.8648 | 0.00493 | -0.1256 | 175.4158
3 | 0.9229 | 0.0051 | -0.1264 | 180.9608
3.5 | 0.9803 | 0.00529 | -0.127 | 185.3119
4 | 1.0369 | 0.00552 | -0.1274 | 187.8442
4.5 | 1.0926 | 0.00576 | -0.1278 | 189.6875
5 | 1.1467 | 0.00606 | -0.1279 | 189.2244
5.5 | 1.1986 | 0.00644 | -0.1275 | 186.118
6.5 | 1.2804 | 0.00793 | -0.1231 | 161.4628
7 | 1.3112 | 0.00873 | -0.119 | 150.1947
7.5 | 1.3296 | 0.0094 | -0.1125 | 141.4468
8 | 1.3554 | 0.01018 | -0.1078 | 133.1434
8.5 | 1.3843 | 0.01098 | -0.1039 | 126.0747
9 | 1.413 | 0.01188 | -0.1002 | 118.9394
9.5 | 1.4385 | 0.01298 | -0.0962 | 110.8243
10 | 1.4652 | 0.01412 | -0.0927 | 103.7677
10.5 | 1.4901 | 0.01542 | -0.0891 | 96.6342
11 | 1.5088 | 0.01712 | -0.085 | 88.1308
11.5 | 1.5282 | 0.01894 | -0.0814 | 80.6864
12 | 1.547 | 0.02093 | -0.078 | 73.913
12.5 | 1.568 | 0.023 | -0.0752 | 68.1739
13 | 1.5896 | 0.02514 | -0.0727 | 63.2299
13.5 | 1.6118 | 0.0274 | -0.0706 | 58.8248
14 | 1.6326 | 0.02985 | -0.0686 | 54.6935
14.5 | 1.6516 | 0.03256 | -0.0667 | 50.7248
15.5 | 1.6876 | 0.03852 | -0.0636 | 43.811
16 | 1.7037 | 0.04185 | -0.0623 | 40.7097
16.5 | 1.7212 | 0.04516 | -0.0613 | 38.1134
17 | 1.7345 | 0.04896 | -0.0604 | 35.4269
17.5 | 1.7464 | 0.05305 | -0.0597 | 32.9199
18 | 1.7613 | 0.05691 | -0.0593 | 30.9489
18.5 | 1.7736 | 0.06116 | -0.0591 | 28.9993
19 | 1.781 | 0.06596 | -0.059 | 27.0012

## 115. Re 12M Mach 0.10 (1)
BIGFOIL.COM POLAR EXPORT
NACA63-620 a=0.8
NACA63-620 a=0.8 |  |  |  | Cl Max: | 1.957 | at alpha= | 15 | deg
JavaFoil+Calcfoil stall+Eppler ext transition |  |  |  | L/D Max: | 139.632 | at alpha= | 3 | deg
Re: | 12000000 |  |  | Cd Min: | 0.00584 | at alpha= | -1 | deg
Mach: | 0.1 |  |  | Cl=0 at alpha= | -4.7222 | deg
|  |  |  | @ Cl=0.1, Cd= | 0.0063589
|  |  |  | @ Cl=0.4, Cd= | 0.0058714
|  |  |  | @ Cl=0.6, Cd= | 0.0059422
alpha (deg) | Cl | Cd | Cm | Cl/Cd
-20 | -0.898 | 0.09145 | -0.065 | -9.816
-19.5 | -0.92 | 0.07828 | -0.068 | -11.756
-19 | -0.937 | 0.06955 | -0.07 | -13.475
-18.5 | -0.951 | 0.06205 | -0.071 | -15.324
-18 | -0.962 | 0.05542 | -0.073 | -17.351
-17.5 | -0.967 | 0.05105 | -0.074 | -18.94
-17 | -0.973 | 0.04428 | -0.076 | -21.972
-16.5 | -0.973 | 0.03975 | -0.077 | -24.474
-16 | -0.967 | 0.03661 | -0.078 | -26.423
-15.5 | -0.96 | 0.03234 | -0.08 | -29.699
-15 | -0.948 | 0.02919 | -0.081 | -32.479
-14.5 | -0.932 | 0.02649 | -0.082 | -35.171
-14 | -0.911 | 0.02408 | -0.083 | -37.809
-13.5 | -0.886 | 0.02194 | -0.085 | -40.358
-13 | -0.857 | 0.02001 | -0.086 | -42.807
-12.5 | -0.823 | 0.01862 | -0.087 | -44.193
-12 | -0.787 | 0.01706 | -0.088 | -46.092
-11.5 | -0.747 | 0.01565 | -0.089 | -47.72
-11 | -0.704 | 0.01442 | -0.09 | -48.809
-10.5 | -0.658 | 0.01327 | -0.091 | -49.555
-10 | -0.609 | 0.01236 | -0.092 | -49.298
-9.5 | -0.558 | 0.01147 | -0.093 | -48.658
-9 | -0.504 | 0.00976 | -0.094 | -51.685
-8.5 | -0.467 | 0.00803 | -0.1 | -58.097
-8 | -0.407 | 0.00775 | -0.1 | -52.464
-7.5 | -0.346 | 0.00759 | -0.101 | -45.598
-7 | -0.285 | 0.00739 | -0.102 | -38.503
-6.5 | -0.223 | 0.00719 | -0.103 | -30.962
-6 | -0.16 | 0.00716 | -0.103 | -22.42
-5.5 | -0.098 | 0.00676 | -0.104 | -14.468
-5 | -0.035 | 0.00665 | -0.105 | -5.257
-4.5 | 0.028 | 0.00648 | -0.106 | 4.342
-4 | 0.091 | 0.00638 | -0.107 | 14.334
-3.5 | 0.155 | 0.00623 | -0.107 | 24.92
-3 | 0.219 | 0.00601 | -0.108 | 36.386
-2.5 | 0.282 | 0.00593 | -0.109 | 47.548
-2 | 0.345 | 0.00588 | -0.109 | 58.715
-1.5 | 0.409 | 0.00587 | -0.11 | 69.591
-1 | 0.472 | 0.00584 | -0.111 | 80.854
-0.5 | 0.535 | 0.00588 | -0.112 | 91.012
0 | 0.598 | 0.00594 | -0.112 | 100.812
0.5 | 0.662 | 0.00601 | -0.113 | 110.16
1 | 0.725 | 0.00614 | -0.114 | 118.028
1.5 | 0.788 | 0.00632 | -0.114 | 124.683
2 | 0.851 | 0.00644 | -0.115 | 132.192
2.5 | 0.914 | 0.00667 | -0.116 | 137.086
3 | 0.977 | 0.00699 | -0.116 | 139.632
3.5 | 1.024 | 0.00744 | -0.116 | 137.566
4 | 1.083 | 0.00787 | -0.117 | 137.627
4.5 | 1.142 | 0.00829 | -0.117 | 137.744
5 | 1.2 | 0.00872 | -0.118 | 137.673
5.5 | 1.258 | 0.00921 | -0.118 | 136.616
6 | 1.315 | 0.00995 | -0.118 | 132.064
6.5 | 1.371 | 0.0107 | -0.119 | 128.13
7 | 1.426 | 0.01147 | -0.119 | 124.266
7.5 | 1.479 | 0.01224 | -0.119 | 120.764
8 | 1.53 | 0.01291 | -0.12 | 118.568
8.5 | 1.581 | 0.01354 | -0.12 | 116.709
9 | 1.629 | 0.01424 | -0.121 | 114.403
9.5 | 1.673 | 0.01605 | -0.121 | 104.256
10 | 1.718 | 0.01681 | -0.121 | 102.225
10.5 | 1.759 | 0.01763 | -0.122 | 99.738
11 | 1.797 | 0.01849 | -0.122 | 97.171
11.5 | 1.832 | 0.01944 | -0.122 | 94.253
12 | 1.864 | 0.0204 | -0.123 | 91.36
12.5 | 1.892 | 0.0214 | -0.123 | 88.41
13 | 1.914 | 0.02251 | -0.123 | 85.022
13.5 | 1.932 | 0.02366 | -0.124 | 81.649
14 | 1.945 | 0.02496 | -0.124 | 77.936
14.5 | 1.954 | 0.02635 | -0.124 | 74.141
15 | 1.957 | 0.02802 | -0.124 | 69.838
15.5 | 1.956 | 0.02975 | -0.124 | 65.742
16 | 1.948 | 0.03157 | -0.124 | 61.699
16.5 | 1.933 | 0.03345 | -0.124 | 57.807
17 | 1.915 | 0.03536 | -0.124 | 54.17
17.5 | 1.892 | 0.03797 | -0.124 | 49.828
18 | 1.865 | 0.04049 | -0.124 | 46.055
18.5 | 1.834 | 0.04313 | -0.124 | 42.529
19 | 1.799 | 0.04614 | -0.124 | 38.996
19.5 | 1.762 | 0.04946 | -0.124 | 35.617
20 | 1.721 | 0.05295 | -0.124 | 32.506

## 116. Re 12M Mach 0.10 (2)
BIGFOIL.COM POLAR EXPORT
NACA63-620 a=0.8
NACA63-620 a=0.8 |  |  |  | Cl Max: | 1.7877 | at alpha= | 20 | deg
XFOIL ncrit=9 |  |  |  | L/D Max: | 190.26 | at alpha= | 4.5 | deg
Re: | 12000000 |  |  | Cd Min: | 0.07936 | at alpha= | 20 | deg
Mach: | 0.1 |  |  | Cl=0 at alpha= | -4.6702 | deg
|  |  |  | @ Cl=0.1, Cd= | 0.0055128
|  |  |  | @ Cl=0.4, Cd= | 0.0045478
|  |  |  | @ Cl=0.6, Cd= | 0.0045851
alpha (deg) | Cl | Cd | Cm | Cl/Cd
-20 | -1.1842 | 0.04789 | -0.1096 | -24.7275
-19.5 | -1.1799 | 0.0432 | -0.1112 | -27.3125
-19 | -1.1717 | 0.03902 | -0.1125 | -30.0282
-18.5 | -1.165 | 0.03504 | -0.1132 | -33.2477
-18 | -1.1536 | 0.03163 | -0.1134 | -36.4717
-17.5 | -1.1458 | 0.0282 | -0.1132 | -40.6312
-17 | -1.1292 | 0.02566 | -0.1126 | -44.0062
-16.5 | -1.1126 | 0.02332 | -0.1116 | -47.7101
-16 | -1.1017 | 0.02078 | -0.11 | -53.0173
-15.5 | -1.0813 | 0.01887 | -0.1085 | -57.3026
-15 | -1.0616 | 0.01702 | -0.1067 | -62.3737
-14.5 | -1.041 | 0.01535 | -0.1045 | -67.8176
-14 | -1.0401 | 0.01348 | -0.1 | -77.1588
-13.5 | -1.0018 | 0.0126 | -0.0987 | -79.5079
-13 | -0.9574 | 0.01181 | -0.0981 | -81.0669
-12.5 | -0.9097 | 0.01109 | -0.0977 | -82.0289
-12 | -0.8648 | 0.00994 | -0.0972 | -87.002
-11.5 | -0.8097 | 0.00948 | -0.0976 | -85.4114
-11 | -0.7539 | 0.00905 | -0.0981 | -83.3039
-10.5 | -0.6968 | 0.00865 | -0.0988 | -80.5549
-10 | -0.6389 | 0.00833 | -0.0995 | -76.6987
-9.5 | -0.5805 | 0.00798 | -0.1003 | -72.7444
-9 | -0.5213 | 0.00774 | -0.1011 | -67.3514
-8.5 | -0.4619 | 0.00747 | -0.1021 | -61.834
-8 | -0.402 | 0.00727 | -0.103 | -55.2957
-7.5 | -0.3421 | 0.00704 | -0.104 | -48.5938
-7 | -0.2817 | 0.00685 | -0.105 | -41.1241
-6.5 | -0.2215 | 0.00666 | -0.1061 | -33.2583
-6 | -0.161 | 0.00642 | -0.1071 | -25.0779
-5.5 | -0.1007 | 0.00619 | -0.1082 | -16.2682
-5 | -0.0401 | 0.00593 | -0.1094 | -6.7622
-4.5 | 0.0207 | 0.00575 | -0.1105 | 3.6
-4 | 0.0816 | 0.00557 | -0.1117 | 14.6499
-3.5 | 0.1427 | 0.00538 | -0.1129 | 26.5242
-3 | 0.2034 | 0.0052 | -0.1141 | 39.1154
-2.5 | 0.2645 | 0.00494 | -0.1154 | 53.5425
-2 | 0.3251 | 0.00465 | -0.1167 | 69.914
-1.5 | 0.3865 | 0.00455 | -0.1179 | 84.9451
-1 | 0.4476 | 0.00454 | -0.1191 | 98.5903
-0.5 | 0.5086 | 0.00455 | -0.1202 | 111.7802
0 | 0.5696 | 0.00456 | -0.1213 | 124.9123
0.5 | 0.6301 | 0.00461 | -0.1224 | 136.6811
1 | 0.6904 | 0.0047 | -0.1234 | 146.8936
1.5 | 0.7508 | 0.00476 | -0.1244 | 157.7311
2 | 0.8107 | 0.00486 | -0.1254 | 166.8107
2.5 | 0.8705 | 0.00495 | -0.1263 | 175.8586
3 | 0.929 | 0.00512 | -0.127 | 181.4453
3.5 | 0.9867 | 0.00531 | -0.1276 | 185.8192
4 | 1.0436 | 0.00554 | -0.128 | 188.3755
4.5 | 1.0997 | 0.00578 | -0.1284 | 190.2595
5 | 1.1542 | 0.00608 | -0.1284 | 189.8355
5.5 | 1.2061 | 0.00647 | -0.128 | 186.4142
6 | 1.2539 | 0.00699 | -0.1268 | 179.3848
6.5 | 1.2872 | 0.00796 | -0.1232 | 161.7085
7 | 1.3127 | 0.00873 | -0.1179 | 150.3666
7.5 | 1.3319 | 0.0095 | -0.1116 | 140.2
8 | 1.3574 | 0.01033 | -0.1068 | 131.4037
8.5 | 1.3872 | 0.01116 | -0.1031 | 124.3011
9 | 1.4162 | 0.01208 | -0.0993 | 117.2351
9.5 | 1.4409 | 0.01326 | -0.0952 | 108.6652
10 | 1.467 | 0.01447 | -0.0916 | 101.3822
10.5 | 1.4917 | 0.01584 | -0.088 | 94.173
11 | 1.5086 | 0.01769 | -0.0837 | 85.2798
11.5 | 1.5275 | 0.01962 | -0.08 | 77.8542
12 | 1.5474 | 0.02166 | -0.0768 | 71.4404
12.5 | 1.5687 | 0.02379 | -0.0741 | 65.9395
13 | 1.5903 | 0.02603 | -0.0716 | 61.0949
13.5 | 1.6118 | 0.02843 | -0.0695 | 56.6936
14 | 1.6331 | 0.03094 | -0.0675 | 52.7828
14.5 | 1.6512 | 0.03383 | -0.0656 | 48.8087
15 | 1.671 | 0.03671 | -0.0641 | 45.5189
15.5 | 1.687 | 0.04 | -0.0626 | 42.175
16 | 1.7035 | 0.04342 | -0.0613 | 39.2331
16.5 | 1.7201 | 0.04692 | -0.0604 | 36.6603
17 | 1.733 | 0.0509 | -0.0595 | 34.0472
17.5 | 1.7444 | 0.05516 | -0.0589 | 31.6244
18 | 1.7567 | 0.05944 | -0.0585 | 29.5542
18.5 | 1.7663 | 0.06415 | -0.0584 | 27.5339
19 | 1.7734 | 0.06924 | -0.0585 | 25.6124
20 | 1.7877 | 0.07936 | -0.059 | 22.5265

## 117. Re 12M Mach 0.25 (1)
BIGFOIL.COM POLAR EXPORT
NACA63-620 a=0.8
NACA63-620 a=0.8 |  |  |  | Cl Max: | 1.912 | at alpha= | 13.5 | deg
JavaFoil+Calcfoil stall+Eppler ext transition |  |  |  | L/D Max: | 141.812 | at alpha= | 2.5 | deg
Re: | 12000000 |  |  | Cd Min: | 0.00593 | at alpha= | -1 | deg
Mach: | 0.25 |  |  | Cl=0 at alpha= | -4.7231 | deg
|  |  |  | @ Cl=0.1, Cd= | 0.0064615
|  |  |  | @ Cl=0.4, Cd= | 0.00597
|  |  |  | @ Cl=0.6, Cd= | 0.0060777
alpha (deg) | Cl | Cd | Cm | Cl/Cd
-19.5 | -0.584 | 0.13532 | -0.056 | -4.319
-19 | -0.633 | 0.12049 | -0.06 | -5.251
-18.5 | -0.677 | 0.10781 | -0.063 | -6.281
-18 | -0.721 | 0.09265 | -0.066 | -7.783
-17.5 | -0.766 | 0.07506 | -0.071 | -10.203
-17 | -0.801 | 0.06367 | -0.073 | -12.586
-16.5 | -0.83 | 0.05439 | -0.076 | -15.268
-16 | -0.852 | 0.04707 | -0.078 | -18.108
-15.5 | -0.867 | 0.04128 | -0.08 | -21.003
-15 | -0.875 | 0.03645 | -0.081 | -23.998
-14.5 | -0.876 | 0.03214 | -0.083 | -27.25
-14 | -0.869 | 0.02921 | -0.084 | -29.748
-13.5 | -0.857 | 0.02577 | -0.086 | -33.267
-13 | -0.839 | 0.0232 | -0.087 | -36.138
-12.5 | -0.814 | 0.02076 | -0.088 | -39.225
-12 | -0.784 | 0.01882 | -0.09 | -41.675
-11.5 | -0.749 | 0.01742 | -0.091 | -42.971
-11 | -0.709 | 0.01587 | -0.092 | -44.683
-10.5 | -0.665 | 0.01449 | -0.093 | -45.913
-10 | -0.618 | 0.0134 | -0.094 | -46.136
-9.5 | -0.568 | 0.01233 | -0.095 | -46.04
-9 | -0.514 | 0.01144 | -0.097 | -44.916
-8.5 | -0.46 | 0.00939 | -0.098 | -49.05
-8 | -0.417 | 0.008 | -0.103 | -52.07
-7.5 | -0.355 | 0.00778 | -0.104 | -45.579
-7 | -0.292 | 0.00757 | -0.105 | -38.569
-6.5 | -0.229 | 0.00736 | -0.106 | -31.037
-6 | -0.165 | 0.00728 | -0.106 | -22.616
-5.5 | -0.1 | 0.00716 | -0.107 | -14.04
-5 | -0.036 | 0.00676 | -0.108 | -5.313
-4.5 | 0.029 | 0.00658 | -0.109 | 4.392
-4 | 0.094 | 0.00648 | -0.109 | 14.495
-3.5 | 0.159 | 0.00628 | -0.11 | 25.375
-3 | 0.225 | 0.00606 | -0.111 | 37.04
-2.5 | 0.29 | 0.00602 | -0.112 | 48.161
-2 | 0.355 | 0.00597 | -0.112 | 59.42
-1.5 | 0.42 | 0.00597 | -0.113 | 70.317
-1 | 0.485 | 0.00593 | -0.114 | 81.761
-0.5 | 0.55 | 0.00597 | -0.115 | 92.084
0 | 0.615 | 0.00611 | -0.115 | 100.702
0.5 | 0.68 | 0.00614 | -0.116 | 110.821
1 | 0.745 | 0.00625 | -0.117 | 119.123
1.5 | 0.81 | 0.00644 | -0.118 | 125.644
2 | 0.874 | 0.00663 | -0.118 | 131.796
2.5 | 0.935 | 0.00659 | -0.119 | 141.812
3 | 0.996 | 0.00716 | -0.119 | 139.131
3.5 | 1.049 | 0.00773 | -0.119 | 135.727
4 | 1.11 | 0.00818 | -0.12 | 135.699
4.5 | 1.17 | 0.00864 | -0.12 | 135.329
5 | 1.23 | 0.00912 | -0.12 | 134.869
5.5 | 1.289 | 0.00964 | -0.121 | 133.758
6 | 1.347 | 0.01049 | -0.121 | 128.365
6.5 | 1.404 | 0.01132 | -0.122 | 123.983
7 | 1.459 | 0.01221 | -0.122 | 119.48
7.5 | 1.513 | 0.01299 | -0.122 | 116.493
8 | 1.565 | 0.01374 | -0.123 | 113.889
8.5 | 1.615 | 0.01446 | -0.123 | 111.699
9 | 1.662 | 0.01525 | -0.124 | 109.033
9.5 | 1.706 | 0.01727 | -0.124 | 98.768
10 | 1.749 | 0.01813 | -0.124 | 96.438
10.5 | 1.787 | 0.01907 | -0.125 | 93.703
11 | 1.821 | 0.02013 | -0.125 | 90.436
11.5 | 1.851 | 0.0212 | -0.125 | 87.323
12 | 1.877 | 0.02235 | -0.126 | 83.945
12.5 | 1.896 | 0.02369 | -0.126 | 80.052
13 | 1.907 | 0.02494 | -0.126 | 76.471
13.5 | 1.912 | 0.02638 | -0.126 | 72.494
14 | 1.909 | 0.02825 | -0.126 | 67.568
14.5 | 1.898 | 0.03037 | -0.126 | 62.489
15 | 1.88 | 0.03239 | -0.127 | 58.049
15.5 | 1.856 | 0.03455 | -0.127 | 53.716
16 | 1.821 | 0.03694 | -0.127 | 49.289
16.5 | 1.776 | 0.03974 | -0.126 | 44.674
17 | 1.722 | 0.04296 | -0.126 | 40.091
17.5 | 1.662 | 0.04627 | -0.126 | 35.913
18 | 1.595 | 0.04966 | -0.126 | 32.113
18.5 | 1.52 | 0.05468 | -0.126 | 27.79

## 118. Re 12M Mach 0.25 (2)
BIGFOIL.COM POLAR EXPORT
NACA63-620 a=0.8
NACA63-620 a=0.8 |  |  |  | Cl Max: | 1.7517 | at alpha= | 20 | deg
XFOIL ncrit=9 |  |  |  | L/D Max: | 193.345 | at alpha= | 4.5 | deg
Re: | 12000000 |  |  | Cd Min: | 0.09774 | at alpha= | 20 | deg
Mach: | 0.25 |  |  | Cl=0 at alpha= | -4.6598 | deg
|  |  |  | @ Cl=0.1, Cd= | 0.0056159
|  |  |  | @ Cl=0.4, Cd= | 0.00461
|  |  |  | @ Cl=0.6, Cd= | 0.0046366
alpha (deg) | Cl | Cd | Cm | Cl/Cd
-20 | -1.0802 | 0.06775 | -0.1109 | -15.9439
-19.5 | -1.0911 | 0.06023 | -0.115 | -18.1156
-19 | -1.0967 | 0.0536 | -0.1182 | -20.4608
-18.5 | -1.0984 | 0.04784 | -0.1205 | -22.9599
-18 | -1.097 | 0.04263 | -0.1221 | -25.7331
-17.5 | -1.0928 | 0.03798 | -0.123 | -28.773
-17 | -1.0816 | 0.03415 | -0.1234 | -31.672
-16.5 | -1.0696 | 0.03068 | -0.1231 | -34.8631
-16 | -1.0629 | 0.02719 | -0.1222 | -39.0916
-15.5 | -1.0473 | 0.02448 | -0.121 | -42.7819
-15 | -1.0312 | 0.02196 | -0.1194 | -46.9581
-14.5 | -1.0128 | 0.01967 | -0.1176 | -51.4896
-14 | -0.9948 | 0.01751 | -0.1153 | -56.8132
-13.5 | -0.9734 | 0.01567 | -0.1128 | -62.1187
-13 | -0.9638 | 0.0138 | -0.1085 | -69.8406
-12.5 | -0.9343 | 0.01244 | -0.1065 | -75.1045
-12 | -0.8875 | 0.01158 | -0.1054 | -76.6408
-11.5 | -0.843 | 0.01031 | -0.1043 | -81.7653
-11 | -0.7869 | 0.00968 | -0.1041 | -81.2913
-10.5 | -0.7282 | 0.00916 | -0.1043 | -79.4978
-10 | -0.6682 | 0.00872 | -0.1046 | -76.6284
-9.5 | -0.607 | 0.00836 | -0.105 | -72.6077
-9 | -0.5454 | 0.00801 | -0.1056 | -68.0899
-8.5 | -0.4831 | 0.00774 | -0.1063 | -62.416
-8 | -0.4205 | 0.00746 | -0.107 | -56.3673
-7.5 | -0.3578 | 0.00725 | -0.1078 | -49.3517
-7 | -0.2947 | 0.00702 | -0.1087 | -41.9801
-6.5 | -0.2319 | 0.00681 | -0.1097 | -34.0529
-6 | -0.1687 | 0.00658 | -0.1107 | -25.6383
-5.5 | -0.106 | 0.00634 | -0.1117 | -16.7192
-5 | -0.043 | 0.00603 | -0.1128 | -7.131
-4.5 | 0.0202 | 0.00587 | -0.1139 | 3.4412
-4 | 0.0836 | 0.00566 | -0.1151 | 14.7703
-3.5 | 0.1468 | 0.00549 | -0.1163 | 26.7395
-3 | 0.2101 | 0.00525 | -0.1175 | 40.019
-2.5 | 0.2732 | 0.00501 | -0.1188 | 54.5309
-2 | 0.3361 | 0.0047 | -0.1202 | 71.5106
-1.5 | 0.3998 | 0.00461 | -0.1214 | 86.7245
-1 | 0.4629 | 0.00462 | -0.1226 | 100.1948
-0.5 | 0.5266 | 0.0046 | -0.1238 | 114.4783
0 | 0.5896 | 0.00463 | -0.1249 | 127.3434
0.5 | 0.6526 | 0.00467 | -0.126 | 139.743
1 | 0.7148 | 0.00478 | -0.1269 | 149.5397
1.5 | 0.7776 | 0.00483 | -0.128 | 160.9938
2 | 0.8394 | 0.00496 | -0.1289 | 169.2339
2.5 | 0.9019 | 0.00502 | -0.1298 | 179.6614
3 | 0.9625 | 0.0052 | -0.1304 | 185.0962
3.5 | 1.0222 | 0.0054 | -0.1309 | 189.2963
4 | 1.0809 | 0.00564 | -0.1312 | 191.6489
4.5 | 1.1388 | 0.00589 | -0.1313 | 193.3447
5 | 1.1944 | 0.00621 | -0.131 | 192.3349
5.5 | 1.2467 | 0.00663 | -0.1301 | 188.0392
6 | 1.294 | 0.00715 | -0.1283 | 180.979
6.5 | 1.323 | 0.00804 | -0.1232 | 164.5522
7 | 1.3315 | 0.00899 | -0.1143 | 148.109
7.5 | 1.3478 | 0.01015 | -0.1076 | 132.7882
8 | 1.3726 | 0.01125 | -0.1027 | 122.0089
8.5 | 1.4002 | 0.01237 | -0.0984 | 113.1932
9 | 1.4291 | 0.01355 | -0.0945 | 105.4686
9.5 | 1.4524 | 0.01504 | -0.0901 | 96.5691
10 | 1.4759 | 0.01667 | -0.086 | 88.5363
10.5 | 1.4976 | 0.01853 | -0.0821 | 80.8203
11 | 1.5152 | 0.02081 | -0.0781 | 72.8111
11.5 | 1.5283 | 0.02358 | -0.0742 | 64.8134
12 | 1.5443 | 0.02641 | -0.0709 | 58.4741
12.5 | 1.5644 | 0.02915 | -0.0683 | 53.6672
13 | 1.5847 | 0.03202 | -0.0659 | 49.4909
13.5 | 1.6029 | 0.03521 | -0.0638 | 45.524
14 | 1.6234 | 0.03834 | -0.062 | 42.3422
14.5 | 1.6394 | 0.04201 | -0.0603 | 39.024
15 | 1.6574 | 0.04565 | -0.059 | 36.3067
15.5 | 1.6706 | 0.04986 | -0.0578 | 33.5058
16 | 1.6878 | 0.05384 | -0.0569 | 31.3484
16.5 | 1.7023 | 0.05819 | -0.0562 | 29.2542
17 | 1.7129 | 0.0631 | -0.0557 | 27.1458
17.5 | 1.7242 | 0.06808 | -0.0556 | 25.3261
18 | 1.7321 | 0.07356 | -0.0557 | 23.5468
18.5 | 1.7389 | 0.07934 | -0.0561 | 21.9171
19 | 1.7465 | 0.08513 | -0.0568 | 20.5157
19.5 | 1.7516 | 0.09136 | -0.0578 | 19.1725
20 | 1.7517 | 0.09774 | -0.0586 | 17.922

## 119. Re 12M Mach 0.50 (1)
BIGFOIL.COM POLAR EXPORT
NACA63-620 a=0.8
NACA63-620 a=0.8 |  |  |  | Cl Max: | 1.794 | at alpha= | 10 | deg
JavaFoil+Calcfoil stall+Eppler ext transition |  |  |  | L/D Max: | 133.085 | at alpha= | 3 | deg
Re: | 12000000 |  |  | Cd Min: | 0.00617 | at alpha= | 0 | deg
Mach: | 0.5 |  |  | Cl=0 at alpha= | -4.7222 | deg
|  |  |  | @ Cl=0.1, Cd= | 0.0069796
|  |  |  | @ Cl=0.4, Cd= | 0.0064108
|  |  |  | @ Cl=0.6, Cd= | 0.0065077
alpha (deg) | Cl | Cd | Cm | Cl/Cd
-20 | -0.891 | 0.17005 | -0.058 | -5.241
-19.5 | -0.861 | 0.1695 | -0.057 | -5.078
-19 | -0.837 | 0.14842 | -0.06 | -5.639
-18.5 | -0.807 | 0.14156 | -0.06 | -5.701
-18 | -0.777 | 0.13771 | -0.06 | -5.64
-17.5 | -0.747 | 0.12614 | -0.06 | -5.925
-17 | -0.724 | 0.11746 | -0.064 | -6.167
-16.5 | -0.695 | 0.11126 | -0.065 | -6.245
-16 | -0.66 | 0.11123 | -0.06 | -5.933
-15.5 | -0.629 | 0.10692 | -0.059 | -5.881
-15 | -0.604 | 0.10289 | -0.064 | -5.875
-14.5 | -0.575 | 0.09552 | -0.065 | -6.023
-14 | -0.555 | 0.07972 | -0.073 | -6.964
-13.5 | -0.558 | 0.04644 | -0.089 | -12.024
-13 | -0.482 | 0.09186 | -0.057 | -5.245
-12.5 | -0.462 | 0.07444 | -0.07 | -6.201
-12 | -0.423 | 0.08908 | -0.056 | -4.75
-11.5 | -0.393 | 0.0865 | -0.053 | -4.546
-11 | -0.404 | 0.03456 | -0.095 | -11.7
-10.5 | -0.604 | 0.02494 | -0.1 | -24.2
-10 | -0.613 | 0.02094 | -0.102 | -29.247
-9.5 | -0.588 | 0.01796 | -0.104 | -32.712
-9 | -0.543 | 0.01588 | -0.105 | -34.187
-8.5 | -0.489 | 0.01432 | -0.107 | -34.169
-8 | -0.431 | 0.0138 | -0.108 | -31.252
-7.5 | -0.372 | 0.01171 | -0.11 | -31.744
-7 | -0.308 | 0.01097 | -0.111 | -28.069
-6.5 | -0.243 | 0.00916 | -0.112 | -26.468
-6 | -0.176 | 0.00872 | -0.114 | -20.142
-5.5 | -0.112 | 0.00787 | -0.12 | -14.212
-5 | -0.04 | 0.00724 | -0.121 | -5.532
-4.5 | 0.032 | 0.00711 | -0.121 | 4.534
-4 | 0.105 | 0.00697 | -0.122 | 15.035
-3.5 | 0.178 | 0.0068 | -0.123 | 26.201
-3 | 0.251 | 0.00661 | -0.124 | 37.961
-2.5 | 0.324 | 0.00646 | -0.125 | 50.135
-2 | 0.397 | 0.00641 | -0.126 | 61.896
-1.5 | 0.47 | 0.00643 | -0.127 | 73.044
-1 | 0.542 | 0.00646 | -0.127 | 83.962
-0.5 | 0.615 | 0.00652 | -0.128 | 94.276
0 | 0.683 | 0.00617 | -0.128 | 110.627
0.5 | 0.754 | 0.00683 | -0.129 | 110.303
1 | 0.824 | 0.00705 | -0.129 | 116.959
1.5 | 0.895 | 0.00728 | -0.13 | 122.809
2 | 0.965 | 0.00753 | -0.131 | 128.165
2.5 | 1.035 | 0.00789 | -0.131 | 131.213
3 | 1.104 | 0.0083 | -0.132 | 133.085
3.5 | 1.159 | 0.00909 | -0.132 | 127.527
4 | 1.225 | 0.00977 | -0.133 | 125.457
4.5 | 1.291 | 0.01047 | -0.133 | 123.382
5 | 1.357 | 0.01122 | -0.134 | 120.894
5.5 | 1.421 | 0.0121 | -0.134 | 117.396
6 | 1.482 | 0.01351 | -0.134 | 109.682
6.5 | 1.543 | 0.0148 | -0.135 | 104.215
7 | 1.6 | 0.01619 | -0.135 | 98.848
7.5 | 1.653 | 0.0174 | -0.136 | 94.991
8 | 1.701 | 0.01858 | -0.136 | 91.551
8.5 | 1.739 | 0.02161 | -0.136 | 80.452
9 | 1.771 | 0.02323 | -0.137 | 76.226
9.5 | 1.792 | 0.02504 | -0.137 | 71.54
10 | 1.794 | 0.02723 | -0.137 | 65.882
10.5 | 1.762 | 0.02972 | -0.137 | 59.27
11 | 1.668 | 0.03271 | -0.137 | 50.992
11.5 | 1.08 | 0.03956 | -0.136 | 27.286
12 | 1.108 | 0.04228 | -0.136 | 26.213
12.5 | 1.138 | 0.04378 | -0.136 | 25.989
13 | 1.162 | 0.04957 | -0.136 | 23.445
13.5 | 1.193 | 0.05014 | -0.136 | 23.792
14 | 1.216 | 0.05666 | -0.135 | 21.468
14.5 | 1.25 | 0.05518 | -0.136 | 22.644
15 | 1.268 | 0.06425 | -0.135 | 19.741

## 120. Re 12M Mach 0.50 (2)
BIGFOIL.COM POLAR EXPORT
NACA63-620 a=0.8
NACA63-620 a=0.8 |  |  |  | Cl Max: | 1.6632 | at alpha= | 18 | deg
XFOIL ncrit=9 |  |  |  | L/D Max: | 202.121 | at alpha= | 4 | deg
Re: | 12000000 |  |  | Cd Min: | 0.17511 | at alpha= | 20 | deg
Mach: | 0.5 |  |  | Cl=0 at alpha= | -4.6098 | deg
|  |  |  | @ Cl=0.1, Cd= | 0.0060902
|  |  |  | @ Cl=0.4, Cd= | 0.004973
|  |  |  | @ Cl=0.6, Cd= | 0.004938
alpha (deg) | Cl | Cd | Cm | Cl/Cd
-12.5 | -0.9117 | 0.0235 | -0.1519 | -38.7957
-11.5 | -0.8391 | 0.01912 | -0.1448 | -43.886
-11 | -0.8065 | 0.01705 | -0.141 | -47.3021
-10.5 | -0.7863 | 0.0147 | -0.1363 | -53.4898
-10 | -0.7696 | 0.01265 | -0.1309 | -60.8379
-9.5 | -0.7218 | 0.0106 | -0.1299 | -68.0943
-9 | -0.6536 | 0.00982 | -0.1283 | -66.558
-8.5 | -0.5808 | 0.00921 | -0.1273 | -63.0619
-8 | -0.5071 | 0.0087 | -0.1266 | -58.2874
-7.5 | -0.4321 | 0.00828 | -0.1262 | -52.186
-7 | -0.3568 | 0.00791 | -0.1262 | -45.1075
-6.5 | -0.2817 | 0.00759 | -0.1264 | -37.1146
-6 | -0.2065 | 0.00729 | -0.1268 | -28.3265
-5.5 | -0.1318 | 0.00703 | -0.1273 | -18.7482
-5 | -0.0576 | 0.00668 | -0.1281 | -8.6228
-4.5 | 0.0162 | 0.00636 | -0.129 | 2.5472
-4 | 0.0904 | 0.00612 | -0.1301 | 14.7712
-3.5 | 0.1645 | 0.00589 | -0.1312 | 27.9287
-3 | 0.2378 | 0.00563 | -0.1324 | 42.238
-2.5 | 0.3116 | 0.0053 | -0.1339 | 58.7925
-2 | 0.3843 | 0.00499 | -0.1352 | 77.014
-1.5 | 0.4583 | 0.00491 | -0.1366 | 93.3401
-1 | 0.5317 | 0.00491 | -0.1378 | 108.2892
-0.5 | 0.6048 | 0.00494 | -0.1389 | 122.4291
0 | 0.6782 | 0.00496 | -0.1401 | 136.7339
0.5 | 0.7503 | 0.00507 | -0.141 | 147.9882
1 | 0.8234 | 0.00513 | -0.142 | 160.5068
1.5 | 0.8947 | 0.00526 | -0.1427 | 170.0951
2 | 0.9661 | 0.00538 | -0.1433 | 179.5725
2.5 | 1.0357 | 0.00556 | -0.1434 | 186.277
3 | 1.1061 | 0.0057 | -0.1436 | 194.0526
3.5 | 1.1735 | 0.00591 | -0.1431 | 198.5618
4 | 1.239 | 0.00613 | -0.1421 | 202.1207
4.5 | 1.2932 | 0.00648 | -0.139 | 199.5679
5 | 1.3275 | 0.007 | -0.1323 | 189.6429
5.5 | 1.3662 | 0.00772 | -0.1268 | 176.9689
6 | 1.4009 | 0.00869 | -0.1209 | 161.2083
6.5 | 1.4288 | 0.00998 | -0.1143 | 143.1663
7.5 | 1.4591 | 0.01398 | -0.0993 | 104.3705
8 | 1.4559 | 0.01718 | -0.0909 | 84.7439
8.5 | 1.4638 | 0.02042 | -0.0846 | 71.6846
9 | 1.468 | 0.02422 | -0.0788 | 60.6111
9.5 | 1.4867 | 0.02754 | -0.0745 | 53.9833
10 | 1.498 | 0.03158 | -0.0703 | 47.4351
10.5 | 1.5117 | 0.03567 | -0.0667 | 42.3802
11 | 1.5188 | 0.04054 | -0.0634 | 37.4642
11.5 | 1.5211 | 0.046 | -0.0605 | 33.0674
12 | 1.5188 | 0.05217 | -0.0582 | 29.1125
12.5 | 1.5257 | 0.05794 | -0.0565 | 26.3324
13 | 1.54 | 0.06335 | -0.0552 | 24.3094
13.5 | 1.5534 | 0.06908 | -0.0543 | 22.487
14 | 1.5716 | 0.07458 | -0.0536 | 21.0727
14.5 | 1.5857 | 0.08069 | -0.0533 | 19.6518
15 | 1.6014 | 0.08683 | -0.0533 | 18.4429
15.5 | 1.6136 | 0.09353 | -0.0537 | 17.2522
16 | 1.6283 | 0.10014 | -0.0543 | 16.2602
16.5 | 1.6398 | 0.10726 | -0.0553 | 15.2881
17 | 1.65 | 0.11468 | -0.0567 | 14.3879
17.5 | 1.6589 | 0.12236 | -0.0585 | 13.5575
18 | 1.6632 | 0.13076 | -0.061 | 12.7195
18.5 | 1.6599 | 0.14015 | -0.0646 | 11.8437
19 | 1.6441 | 0.15117 | -0.0699 | 10.8758
19.5 | 1.6255 | 0.16278 | -0.0762 | 9.9859
20 | 1.6027 | 0.17511 | -0.0838 | 9.1525

## 121. Re 14M Mach 0.00 (1)
BIGFOIL.COM POLAR EXPORT
NACA63-620 a=0.8
NACA63-620 a=0.8 |  |  |  | Cl Max: | 1.97 | at alpha= | 15.5 | deg
JavaFoil+Calcfoil stall+Eppler ext transition |  |  |  | L/D Max: | 137.412 | at alpha= | 5 | deg
Re: | 14000000 |  |  | Cd Min: | 0.00585 | at alpha= | -0.5 | deg
Mach: | 0 |  |  | Cl=0 at alpha= | -4.7222 | deg
|  |  |  | @ Cl=0.1, Cd= | 0.0063129
|  |  |  | @ Cl=0.4, Cd= | 0.0058733
|  |  |  | @ Cl=0.6, Cd= | 0.0058779
alpha (deg) | Cl | Cd | Cm | Cl/Cd
-20 | -0.945 | 0.08104 | -0.067 | -11.656
-19.5 | -0.964 | 0.06879 | -0.069 | -14.012
-19 | -0.976 | 0.06185 | -0.07 | -15.779
-18.5 | -0.985 | 0.05559 | -0.072 | -17.723
-18 | -0.992 | 0.04982 | -0.073 | -19.915
-17.5 | -0.993 | 0.0466 | -0.074 | -21.307
-17 | -0.995 | 0.04078 | -0.076 | -24.397
-16.5 | -0.992 | 0.03679 | -0.077 | -26.952
-16 | -0.985 | 0.03317 | -0.079 | -29.682
-15.5 | -0.973 | 0.03021 | -0.08 | -32.21
-15 | -0.958 | 0.02738 | -0.081 | -34.99
-14.5 | -0.939 | 0.0249 | -0.082 | -37.716
-14 | -0.917 | 0.02267 | -0.083 | -40.43
-13.5 | -0.89 | 0.02071 | -0.084 | -42.97
-13 | -0.859 | 0.01896 | -0.086 | -45.319
-12.5 | -0.825 | 0.01767 | -0.087 | -46.693
-12 | -0.788 | 0.01598 | -0.088 | -49.3
-11.5 | -0.747 | 0.01489 | -0.089 | -50.184
-11 | -0.703 | 0.01375 | -0.09 | -51.151
-10.5 | -0.657 | 0.01266 | -0.091 | -51.898
-10 | -0.608 | 0.01182 | -0.092 | -51.45
-9.5 | -0.557 | 0.00938 | -0.093 | -59.409
-9 | -0.505 | 0.00911 | -0.094 | -55.444
-8.5 | -0.465 | 0.00782 | -0.099 | -59.414
-8 | -0.405 | 0.00761 | -0.1 | -53.205
-7.5 | -0.344 | 0.0074 | -0.101 | -46.514
-7 | -0.283 | 0.00721 | -0.101 | -39.305
-6.5 | -0.222 | 0.0071 | -0.102 | -31.237
-6 | -0.16 | 0.00696 | -0.103 | -22.942
-5.5 | -0.097 | 0.00686 | -0.104 | -14.19
-5 | -0.035 | 0.00648 | -0.104 | -5.373
-4.5 | 0.028 | 0.00641 | -0.105 | 4.367
-4 | 0.091 | 0.00633 | -0.106 | 14.358
-3.5 | 0.154 | 0.00621 | -0.107 | 24.862
-3 | 0.217 | 0.00603 | -0.107 | 36.057
-2.5 | 0.281 | 0.00589 | -0.108 | 47.622
-2 | 0.344 | 0.0059 | -0.109 | 58.247
-1.5 | 0.407 | 0.00587 | -0.11 | 69.287
-1 | 0.47 | 0.00586 | -0.11 | 80.132
-0.5 | 0.533 | 0.00585 | -0.111 | 91.009
0 | 0.595 | 0.00587 | -0.112 | 101.431
0.5 | 0.658 | 0.00597 | -0.112 | 110.277
1 | 0.721 | 0.00612 | -0.113 | 117.933
1.5 | 0.784 | 0.00623 | -0.114 | 125.738
2 | 0.847 | 0.00647 | -0.115 | 130.861
2.5 | 0.909 | 0.00671 | -0.115 | 135.479
3 | 0.972 | 0.00719 | -0.116 | 135.132
3.5 | 1.02 | 0.00753 | -0.116 | 135.474
4 | 1.079 | 0.0079 | -0.116 | 136.587
4.5 | 1.137 | 0.00829 | -0.117 | 137.104
5 | 1.195 | 0.0087 | -0.117 | 137.412
5.5 | 1.253 | 0.00933 | -0.117 | 134.217
6 | 1.309 | 0.00999 | -0.118 | 131.099
6.5 | 1.365 | 0.01062 | -0.118 | 128.534
7 | 1.42 | 0.01135 | -0.119 | 125.136
7.5 | 1.473 | 0.01198 | -0.119 | 122.922
8 | 1.525 | 0.01253 | -0.119 | 121.697
8.5 | 1.575 | 0.01311 | -0.12 | 120.179
9 | 1.623 | 0.01385 | -0.12 | 117.186
9.5 | 1.669 | 0.01544 | -0.12 | 108.054
10 | 1.713 | 0.01618 | -0.121 | 105.886
10.5 | 1.755 | 0.01695 | -0.121 | 103.507
11 | 1.793 | 0.01776 | -0.122 | 100.952
11.5 | 1.829 | 0.01864 | -0.122 | 98.088
12 | 1.862 | 0.01956 | -0.122 | 95.189
12.5 | 1.891 | 0.02053 | -0.123 | 92.103
13 | 1.915 | 0.02163 | -0.123 | 88.536
13.5 | 1.935 | 0.0227 | -0.123 | 85.218
14 | 1.95 | 0.02389 | -0.123 | 81.611
14.5 | 1.961 | 0.02525 | -0.124 | 77.658
15 | 1.968 | 0.0267 | -0.124 | 73.697
15.5 | 1.97 | 0.02822 | -0.124 | 69.789
16 | 1.965 | 0.02992 | -0.124 | 65.665
16.5 | 1.954 | 0.03169 | -0.124 | 61.667
17 | 1.94 | 0.03371 | -0.124 | 57.54
17.5 | 1.921 | 0.03591 | -0.124 | 53.509
18 | 1.899 | 0.03816 | -0.124 | 49.755
18.5 | 1.873 | 0.04038 | -0.124 | 46.39
19 | 1.843 | 0.04341 | -0.124 | 42.454
19.5 | 1.811 | 0.04617 | -0.124 | 39.233
20 | 1.776 | 0.04937 | -0.124 | 35.981

## 122. Re 14M Mach 0.00 (2)
BIGFOIL.COM POLAR EXPORT
NACA63-620 a=0.8
NACA63-620 a=0.8 |  |  |  | Cl Max: | 1.7953 | at alpha= | 19 | deg
XFOIL ncrit=9 |  |  |  | L/D Max: | 188.167 | at alpha= | 4 | deg
Re: | 14000000 |  |  | Cd Min: | 0.06443 | at alpha= | 19 | deg
Mach: | 0 |  |  | Cl=0 at alpha= | -4.6727 | deg
|  |  |  | @ Cl=0.1, Cd= | 0.0054274
|  |  |  | @ Cl=0.4, Cd= | 0.0045
|  |  |  | @ Cl=0.6, Cd= | 0.0045368
alpha (deg) | Cl | Cd | Cm | Cl/Cd
-20 | -1.2159 | 0.04324 | -0.109 | -28.1198
-19.5 | -1.2108 | 0.03886 | -0.1103 | -31.158
-19 | -1.1991 | 0.03535 | -0.111 | -33.9208
-18.5 | -1.1892 | 0.03186 | -0.1114 | -37.3258
-18 | -1.178 | 0.02867 | -0.1114 | -41.0882
-17.5 | -1.1709 | 0.02556 | -0.1106 | -45.8099
-17 | -1.1513 | 0.02343 | -0.1098 | -49.1379
-16.5 | -1.1346 | 0.02124 | -0.1086 | -53.4181
-16 | -1.1233 | 0.01887 | -0.1068 | -59.5284
-15.5 | -1.1019 | 0.01714 | -0.1052 | -64.2882
-15 | -1.0826 | 0.01544 | -0.1031 | -70.1166
-14.5 | -1.0847 | 0.01353 | -0.0983 | -80.17
-14 | -1.0472 | 0.01268 | -0.0971 | -82.5868
-13.5 | -1.0031 | 0.01197 | -0.0965 | -83.8012
-13 | -0.9559 | 0.01132 | -0.0962 | -84.4435
-12.5 | -0.9059 | 0.0107 | -0.0962 | -84.6636
-12 | -0.8596 | 0.00964 | -0.0959 | -89.1701
-11.5 | -0.8051 | 0.00917 | -0.0964 | -87.7972
-11 | -0.7493 | 0.00874 | -0.097 | -85.7323
-10.5 | -0.6923 | 0.00841 | -0.0978 | -82.3187
-10 | -0.6348 | 0.00806 | -0.0986 | -78.7593
-9.5 | -0.5769 | 0.00776 | -0.0994 | -74.3428
-9 | -0.5179 | 0.00751 | -0.1003 | -68.9614
-8.5 | -0.459 | 0.00727 | -0.1013 | -63.1362
-8 | -0.3994 | 0.00706 | -0.1023 | -56.5722
-7.5 | -0.3398 | 0.00686 | -0.1033 | -49.5335
-7 | -0.2798 | 0.00669 | -0.1044 | -41.8236
-6.5 | -0.2199 | 0.0065 | -0.1054 | -33.8308
-6 | -0.1598 | 0.0063 | -0.1065 | -25.3651
-5.5 | -0.0998 | 0.00605 | -0.1077 | -16.4959
-5 | -0.0396 | 0.00581 | -0.1088 | -6.8158
-4.5 | 0.0209 | 0.00567 | -0.11 | 3.6861
-4 | 0.0816 | 0.00547 | -0.1112 | 14.9177
-3.5 | 0.142 | 0.00533 | -0.1123 | 26.6417
-3 | 0.2028 | 0.00514 | -0.1136 | 39.4553
-2.5 | 0.2632 | 0.00493 | -0.1148 | 53.3874
-2 | 0.3238 | 0.00461 | -0.1161 | 70.2386
-1.5 | 0.3846 | 0.0045 | -0.1174 | 85.4667
-1 | 0.4452 | 0.0045 | -0.1185 | 98.9333
0 | 0.5663 | 0.00452 | -0.1207 | 125.2876
0.5 | 0.6266 | 0.00455 | -0.1218 | 137.7143
1 | 0.6867 | 0.00461 | -0.1229 | 148.9588
1.5 | 0.7467 | 0.00468 | -0.1239 | 159.5513
2 | 0.8063 | 0.00477 | -0.1249 | 169.0356
2.5 | 0.865 | 0.0049 | -0.1257 | 176.5306
3 | 0.9231 | 0.00507 | -0.1264 | 182.071
3.5 | 0.9801 | 0.00529 | -0.127 | 185.2741
4 | 1.0368 | 0.00551 | -0.1275 | 188.167
5 | 1.1453 | 0.00613 | -0.1276 | 186.8352
5.5 | 1.1967 | 0.00653 | -0.1273 | 183.2619
6 | 1.2421 | 0.00714 | -0.1258 | 173.9636
6.5 | 1.276 | 0.00809 | -0.1224 | 157.7256
7 | 1.3108 | 0.00876 | -0.119 | 149.6347
7.5 | 1.3311 | 0.00935 | -0.1127 | 142.3636
8 | 1.3572 | 0.01011 | -0.1081 | 134.2433
8.5 | 1.3874 | 0.01085 | -0.1044 | 127.871
9.5 | 1.443 | 0.01277 | -0.0968 | 112.9992
10 | 1.4686 | 0.01394 | -0.0931 | 105.3515
10.5 | 1.4942 | 0.01519 | -0.0896 | 98.3673
11 | 1.5132 | 0.01686 | -0.0855 | 89.7509
11.5 | 1.535 | 0.01852 | -0.0821 | 82.8834
12 | 1.5566 | 0.02033 | -0.0789 | 76.5667
12.5 | 1.5788 | 0.02226 | -0.0762 | 70.9254
13 | 1.6038 | 0.02415 | -0.0739 | 66.4099
13.5 | 1.6249 | 0.02641 | -0.0716 | 61.5259
14 | 1.6455 | 0.02883 | -0.0695 | 57.076
14.5 | 1.6667 | 0.03131 | -0.0676 | 53.2322
15 | 1.6871 | 0.03398 | -0.066 | 49.6498
15.5 | 1.7029 | 0.03712 | -0.0643 | 45.8755
16 | 1.7216 | 0.04014 | -0.063 | 42.8899
16.5 | 1.7378 | 0.04352 | -0.0619 | 39.9311
17 | 1.75 | 0.04736 | -0.0608 | 36.951
17.5 | 1.7647 | 0.05111 | -0.0601 | 34.5275
18 | 1.7757 | 0.05533 | -0.0596 | 32.0929
18.5 | 1.7851 | 0.05985 | -0.0592 | 29.8262
19 | 1.7953 | 0.06443 | -0.0592 | 27.8643

## 123. Re 14M Mach 0.10 (1)
BIGFOIL.COM POLAR EXPORT
NACA63-620 a=0.8
NACA63-620 a=0.8 |  |  |  | Cl Max: | 1.96 | at alpha= | 15 | deg
JavaFoil+Calcfoil stall+Eppler ext transition |  |  |  | L/D Max: | 141.673 | at alpha= | 3 | deg
Re: | 14000000 |  |  | Cd Min: | 0.00586 | at alpha= | -0.5 | deg
Mach: | 0.1 |  |  | Cl=0 at alpha= | -4.7222 | deg
|  |  |  | @ Cl=0.1, Cd= | 0.0063131
|  |  |  | @ Cl=0.4, Cd= | 0.0058742
|  |  |  | @ Cl=0.6, Cd= | 0.0058847
alpha (deg) | Cl | Cd | Cm | Cl/Cd
-20 | -0.902 | 0.08648 | -0.066 | -10.434
-19.5 | -0.925 | 0.07363 | -0.069 | -12.565
-19 | -0.941 | 0.06605 | -0.07 | -14.247
-18.5 | -0.954 | 0.05908 | -0.072 | -16.157
-18 | -0.965 | 0.05288 | -0.073 | -18.245
-17.5 | -0.969 | 0.04914 | -0.074 | -19.725
-17 | -0.975 | 0.04288 | -0.076 | -22.733
-16.5 | -0.975 | 0.03841 | -0.077 | -25.384
-16 | -0.969 | 0.03535 | -0.078 | -27.416
-15.5 | -0.962 | 0.03128 | -0.08 | -30.766
-15 | -0.95 | 0.02824 | -0.081 | -33.632
-14.5 | -0.933 | 0.02564 | -0.082 | -36.387
-14 | -0.912 | 0.02331 | -0.084 | -39.127
-13.5 | -0.887 | 0.02124 | -0.085 | -41.762
-13 | -0.858 | 0.01939 | -0.086 | -44.246
-12.5 | -0.824 | 0.01805 | -0.087 | -45.672
-12 | -0.788 | 0.01654 | -0.088 | -47.631
-11.5 | -0.748 | 0.01516 | -0.089 | -49.328
-11 | -0.705 | 0.01396 | -0.09 | -50.468
-10.5 | -0.659 | 0.01286 | -0.091 | -51.222
-10 | -0.61 | 0.01197 | -0.092 | -50.944
-9.5 | -0.559 | 0.01112 | -0.093 | -50.278
-9 | -0.505 | 0.00948 | -0.095 | -53.271
-8.5 | -0.467 | 0.00784 | -0.1 | -59.529
-8 | -0.407 | 0.00762 | -0.1 | -53.348
-7.5 | -0.346 | 0.00741 | -0.101 | -46.664
-7 | -0.285 | 0.00727 | -0.102 | -39.132
-6.5 | -0.223 | 0.00712 | -0.103 | -31.262
-6 | -0.16 | 0.00701 | -0.103 | -22.898
-5.5 | -0.098 | 0.00687 | -0.104 | -14.254
-5 | -0.035 | 0.00647 | -0.105 | -5.4
-4.5 | 0.028 | 0.00641 | -0.106 | 4.388
-4 | 0.091 | 0.00633 | -0.107 | 14.427
-3.5 | 0.155 | 0.00621 | -0.107 | 24.994
-3 | 0.219 | 0.00606 | -0.108 | 36.078
-2.5 | 0.282 | 0.00589 | -0.109 | 47.87
-2 | 0.345 | 0.0059 | -0.109 | 58.536
-1.5 | 0.409 | 0.00587 | -0.11 | 69.63
-1 | 0.472 | 0.00591 | -0.111 | 79.799
-0.5 | 0.535 | 0.00586 | -0.112 | 91.35
0 | 0.598 | 0.00588 | -0.112 | 101.823
0.5 | 0.662 | 0.00603 | -0.113 | 109.792
1 | 0.725 | 0.00612 | -0.114 | 118.443
1.5 | 0.788 | 0.00625 | -0.114 | 126.147
2 | 0.851 | 0.00648 | -0.115 | 131.36
2.5 | 0.914 | 0.00672 | -0.116 | 135.943
3 | 0.973 | 0.00687 | -0.116 | 141.673
3.5 | 1.024 | 0.00757 | -0.116 | 135.323
4 | 1.083 | 0.00794 | -0.117 | 136.36
4.5 | 1.142 | 0.00835 | -0.117 | 136.777
5 | 1.201 | 0.00877 | -0.118 | 136.828
5.5 | 1.258 | 0.00943 | -0.118 | 133.468
6 | 1.315 | 0.01007 | -0.118 | 130.565
6.5 | 1.371 | 0.01073 | -0.119 | 127.795
7 | 1.426 | 0.01145 | -0.119 | 124.541
7.5 | 1.48 | 0.01211 | -0.12 | 122.18
8 | 1.532 | 0.01268 | -0.12 | 120.746
8.5 | 1.582 | 0.01327 | -0.12 | 119.159
9 | 1.63 | 0.01404 | -0.121 | 116.09
9.5 | 1.675 | 0.01564 | -0.121 | 107.046
10 | 1.719 | 0.01641 | -0.121 | 104.8
10.5 | 1.76 | 0.01718 | -0.122 | 102.461
11 | 1.798 | 0.01806 | -0.122 | 99.585
11.5 | 1.833 | 0.01895 | -0.122 | 96.765
12 | 1.865 | 0.01985 | -0.123 | 93.973
12.5 | 1.893 | 0.02087 | -0.123 | 90.743
13 | 1.916 | 0.02199 | -0.123 | 87.101
13.5 | 1.934 | 0.02303 | -0.124 | 83.974
14 | 1.947 | 0.0244 | -0.124 | 79.782
14.5 | 1.956 | 0.02577 | -0.124 | 75.897
15 | 1.96 | 0.02729 | -0.124 | 71.799
15.5 | 1.958 | 0.02889 | -0.124 | 67.774
16 | 1.95 | 0.03068 | -0.124 | 63.567
16.5 | 1.936 | 0.03255 | -0.124 | 59.476
17 | 1.918 | 0.03441 | -0.124 | 55.731
17.5 | 1.894 | 0.03695 | -0.124 | 51.264
18 | 1.867 | 0.03938 | -0.124 | 47.41
18.5 | 1.836 | 0.04199 | -0.124 | 43.731
19 | 1.802 | 0.04502 | -0.124 | 40.016
19.5 | 1.765 | 0.04788 | -0.124 | 36.855
20 | 1.724 | 0.05123 | -0.124 | 33.654

## 124. Re 14M Mach 0.10 (2)
BIGFOIL.COM POLAR EXPORT
NACA63-620 a=0.8
NACA63-620 a=0.8 |  |  |  | Cl Max: | 1.7994 | at alpha= | 19.5 | deg
XFOIL ncrit=9 |  |  |  | L/D Max: | 189.517 | at alpha= | 4.5 | deg
Re: | 14000000 |  |  | Cd Min: | 0.07214 | at alpha= | 19.5 | deg
Mach: | 0.1 |  |  | Cl=0 at alpha= | -99 | deg
|  |  |  | @ Cl=0.1, Cd= | 0.00453
|  |  |  | @ Cl=0.4, Cd= | 0.00453
|  |  |  | @ Cl=0.6, Cd= | 0.0045448
alpha (deg) | Cl | Cd | Cm | Cl/Cd
0 | 0.57 | 0.00453 | -0.1214 | 125.8278
0.5 | 0.6307 | 0.00456 | -0.1225 | 138.3114
1 | 0.6912 | 0.00462 | -0.1235 | 149.6104
1.5 | 0.7515 | 0.00469 | -0.1245 | 160.2345
2 | 0.8116 | 0.00478 | -0.1255 | 169.7908
2.5 | 0.8707 | 0.00491 | -0.1263 | 177.332
3 | 0.9293 | 0.00508 | -0.1271 | 182.9331
3.5 | 0.9866 | 0.0053 | -0.1276 | 186.1509
4 | 1.0435 | 0.00552 | -0.1281 | 189.0399
4.5 | 1.0992 | 0.0058 | -0.1283 | 189.5172
5 | 1.1527 | 0.00614 | -0.1282 | 187.7362
5.5 | 1.2042 | 0.00656 | -0.1277 | 183.5671
6 | 1.2495 | 0.00717 | -0.1261 | 174.2678
6.5 | 1.2828 | 0.00811 | -0.1225 | 158.1751
7 | 1.3103 | 0.00878 | -0.1175 | 149.2369
7.5 | 1.333 | 0.00946 | -0.1118 | 140.9091
8 | 1.3588 | 0.01028 | -0.107 | 132.179
8.5 | 1.3898 | 0.01105 | -0.1034 | 125.7738
9 | 1.4197 | 0.01193 | -0.0998 | 119.0025
9.5 | 1.4464 | 0.01301 | -0.096 | 111.176
10 | 1.4716 | 0.01424 | -0.0922 | 103.3427
10.5 | 1.4966 | 0.01557 | -0.0886 | 96.1207
11 | 1.5138 | 0.01738 | -0.0843 | 87.1001
11.5 | 1.5341 | 0.0192 | -0.0807 | 79.901
12 | 1.5551 | 0.02116 | -0.0775 | 73.4924
12.5 | 1.5771 | 0.0232 | -0.0748 | 67.9784
13 | 1.6018 | 0.02521 | -0.0726 | 63.5383
13.5 | 1.6229 | 0.02757 | -0.0703 | 58.8647
14 | 1.6432 | 0.03012 | -0.0682 | 54.5551
14.5 | 1.6641 | 0.03276 | -0.0664 | 50.7967
15 | 1.6836 | 0.03561 | -0.0647 | 47.2789
15.5 | 1.6995 | 0.03888 | -0.0631 | 43.7114
16 | 1.7175 | 0.04209 | -0.0619 | 40.8054
16.5 | 1.7329 | 0.04566 | -0.0608 | 37.9523
17 | 1.7453 | 0.04964 | -0.0598 | 35.1591
17.5 | 1.7596 | 0.05357 | -0.0592 | 32.8467
18 | 1.7697 | 0.05801 | -0.0587 | 30.5068
18.5 | 1.7792 | 0.06268 | -0.0585 | 28.3854
19 | 1.7901 | 0.06728 | -0.0585 | 26.6067
19.5 | 1.7994 | 0.07214 | -0.0587 | 24.9432

## 125. Re 14M Mach 0.25 (1)
BIGFOIL.COM POLAR EXPORT
NACA63-620 a=0.8
NACA63-620 a=0.8 |  |  |  | Cl Max: | 1.914 | at alpha= | 13.5 | deg
JavaFoil+Calcfoil stall+Eppler ext transition |  |  |  | L/D Max: | 134.509 | at alpha= | 4.5 | deg
Re: | 14000000 |  |  | Cd Min: | 0.00594 | at alpha= | -0.5 | deg
Mach: | 0.25 |  |  | Cl=0 at alpha= | -4.7231 | deg
|  |  |  | @ Cl=0.1, Cd= | 0.006418
|  |  |  | @ Cl=0.4, Cd= | 0.0059939
|  |  |  | @ Cl=0.6, Cd= | 0.0060092
alpha (deg) | Cl | Cd | Cm | Cl/Cd
-19.5 | -0.587 | 0.13021 | -0.058 | -4.507
-19 | -0.634 | 0.1176 | -0.06 | -5.393
-18.5 | -0.677 | 0.10755 | -0.063 | -6.296
-18 | -0.723 | 0.09 | -0.067 | -8.036
-17.5 | -0.767 | 0.07334 | -0.071 | -10.464
-17 | -0.806 | 0.0599 | -0.074 | -13.447
-16.5 | -0.834 | 0.0516 | -0.077 | -16.157
-16 | -0.854 | 0.04551 | -0.078 | -18.769
-15.5 | -0.869 | 0.03983 | -0.08 | -21.817
-15 | -0.876 | 0.03532 | -0.082 | -24.811
-14.5 | -0.878 | 0.03107 | -0.083 | -28.243
-14 | -0.871 | 0.02781 | -0.085 | -31.336
-13.5 | -0.859 | 0.02505 | -0.086 | -34.283
-13 | -0.84 | 0.02257 | -0.087 | -37.208
-12.5 | -0.816 | 0.02013 | -0.089 | -40.516
-12 | -0.785 | 0.01825 | -0.09 | -43.04
-11.5 | -0.75 | 0.01689 | -0.091 | -44.394
-11 | -0.71 | 0.01538 | -0.092 | -46.171
-10.5 | -0.666 | 0.01405 | -0.093 | -47.417
-10 | -0.619 | 0.01299 | -0.094 | -47.651
-9.5 | -0.569 | 0.01198 | -0.096 | -47.48
-9 | -0.515 | 0.01112 | -0.097 | -46.275
-8.5 | -0.478 | 0.00818 | -0.102 | -58.411
-8 | -0.417 | 0.00789 | -0.103 | -52.792
-7.5 | -0.355 | 0.00765 | -0.104 | -46.351
-7 | -0.292 | 0.00745 | -0.105 | -39.192
-6.5 | -0.229 | 0.00735 | -0.106 | -31.096
-6 | -0.165 | 0.00717 | -0.106 | -22.976
-5.5 | -0.1 | 0.007 | -0.107 | -14.36
-5 | -0.036 | 0.00662 | -0.108 | -5.425
-4.5 | 0.029 | 0.00651 | -0.109 | 4.441
-4 | 0.094 | 0.00643 | -0.109 | 14.598
-3.5 | 0.159 | 0.0063 | -0.11 | 25.309
-3 | 0.225 | 0.00615 | -0.111 | 36.52
-2.5 | 0.29 | 0.00602 | -0.112 | 48.145
-2 | 0.355 | 0.00598 | -0.112 | 59.383
-1.5 | 0.42 | 0.006 | -0.113 | 70.015
-1 | 0.485 | 0.00597 | -0.114 | 81.213
-0.5 | 0.55 | 0.00594 | -0.115 | 92.536
0 | 0.615 | 0.00603 | -0.115 | 101.986
0.5 | 0.68 | 0.00613 | -0.116 | 111.005
1 | 0.745 | 0.00626 | -0.117 | 118.932
1.5 | 0.81 | 0.00642 | -0.118 | 126.202
2 | 0.874 | 0.00668 | -0.118 | 130.939
2.5 | 0.939 | 0.00703 | -0.119 | 133.512
3 | 0.996 | 0.00742 | -0.119 | 134.144
3.5 | 1.049 | 0.00784 | -0.119 | 133.887
4 | 1.11 | 0.00826 | -0.12 | 134.385
4.5 | 1.17 | 0.0087 | -0.12 | 134.509
5 | 1.23 | 0.00914 | -0.121 | 134.506
5.5 | 1.289 | 0.00989 | -0.121 | 130.389
6 | 1.347 | 0.01062 | -0.121 | 126.84
6.5 | 1.404 | 0.01136 | -0.122 | 123.581
7 | 1.46 | 0.01214 | -0.122 | 120.226
7.5 | 1.514 | 0.01283 | -0.123 | 117.991
8 | 1.566 | 0.01348 | -0.123 | 116.171
8.5 | 1.616 | 0.01416 | -0.123 | 114.097
9 | 1.662 | 0.01601 | -0.124 | 103.8
9.5 | 1.707 | 0.01683 | -0.124 | 101.412
10 | 1.75 | 0.01771 | -0.124 | 98.821
10.5 | 1.788 | 0.0186 | -0.125 | 96.144
11 | 1.822 | 0.01962 | -0.125 | 92.856
11.5 | 1.852 | 0.02069 | -0.125 | 89.504
12 | 1.878 | 0.02177 | -0.126 | 86.263
12.5 | 1.898 | 0.02301 | -0.126 | 82.468
13 | 1.909 | 0.02433 | -0.126 | 78.458
13.5 | 1.914 | 0.02567 | -0.127 | 74.559
14 | 1.911 | 0.02745 | -0.127 | 69.608
14.5 | 1.901 | 0.02944 | -0.127 | 64.566
15 | 1.883 | 0.03148 | -0.127 | 59.803
15.5 | 1.858 | 0.03367 | -0.127 | 55.191
16 | 1.823 | 0.03607 | -0.127 | 50.538
16.5 | 1.778 | 0.03873 | -0.127 | 45.902
17 | 1.724 | 0.04195 | -0.127 | 41.103
17.5 | 1.664 | 0.04521 | -0.126 | 36.797
18 | 1.597 | 0.04844 | -0.126 | 32.974
18.5 | 1.521 | 0.05361 | -0.126 | 28.38

## 126. Re 14M Mach 0.25 (2)
BIGFOIL.COM POLAR EXPORT
NACA63-620 a=0.8
NACA63-620 a=0.8 |  |  |  | Cl Max: | 1.7702 | at alpha= | 20 | deg
XFOIL ncrit=9 |  |  |  | L/D Max: | 192.966 | at alpha= | 4.5 | deg
Re: | 14000000 |  |  | Cd Min: | 0.09599 | at alpha= | 20 | deg
Mach: | 0.25 |  |  | Cl=0 at alpha= | -4.6609 | deg
|  |  |  | @ Cl=0.1, Cd= | 0.0055466
|  |  |  | @ Cl=0.4, Cd= | 0.0045803
|  |  |  | @ Cl=0.6, Cd= | 0.0045776
alpha (deg) | Cl | Cd | Cm | Cl/Cd
-20 | -1.1014 | 0.06534 | -0.1125 | -16.8564
-19.5 | -1.1121 | 0.05795 | -0.1165 | -19.1907
-19 | -1.1129 | 0.05203 | -0.1191 | -21.3896
-18.5 | -1.1173 | 0.04607 | -0.1213 | -24.2522
-18 | -1.1117 | 0.04132 | -0.1227 | -26.9046
-17.5 | -1.1108 | 0.03652 | -0.1235 | -30.4162
-17 | -1.097 | 0.03301 | -0.1235 | -33.2324
-16.5 | -1.0842 | 0.0297 | -0.1231 | -36.5051
-16 | -1.0796 | 0.02613 | -0.1221 | -41.3165
-15.5 | -1.0612 | 0.02365 | -0.1208 | -44.871
-15 | -1.0466 | 0.02108 | -0.119 | -49.649
-14.5 | -1.0268 | 0.01893 | -0.1171 | -54.2419
-14 | -1.0102 | 0.01674 | -0.1146 | -60.3465
-13.5 | -0.99 | 0.01489 | -0.1119 | -66.4876
-13 | -0.985 | 0.01296 | -0.1075 | -76.0031
-12.5 | -0.9411 | 0.01209 | -0.1061 | -77.8412
-12 | -0.8915 | 0.0113 | -0.1052 | -78.8938
-11.5 | -0.8386 | 0.01061 | -0.1047 | -79.0386
-11 | -0.7889 | 0.00947 | -0.104 | -83.3052
-10.5 | -0.73 | 0.00897 | -0.1042 | -81.3824
-10 | -0.6694 | 0.00856 | -0.1045 | -78.2009
-9.5 | -0.6084 | 0.00816 | -0.105 | -74.5588
-9 | -0.5467 | 0.00782 | -0.1056 | -69.9105
-8.5 | -0.484 | 0.00757 | -0.1063 | -63.9366
-8 | -0.4215 | 0.0073 | -0.107 | -57.7397
-7.5 | -0.3583 | 0.00708 | -0.1079 | -50.6073
-7 | -0.2954 | 0.00687 | -0.1087 | -42.9985
-6.5 | -0.2321 | 0.00665 | -0.1097 | -34.9023
-6 | -0.1691 | 0.00647 | -0.1107 | -26.136
-5.5 | -0.1059 | 0.00622 | -0.1117 | -17.0257
-5 | -0.043 | 0.00596 | -0.1128 | -7.2148
-4.5 | 0.0204 | 0.00576 | -0.114 | 3.5417
-3.5 | 0.1472 | 0.00542 | -0.1163 | 27.1587
-3 | 0.2106 | 0.00522 | -0.1176 | 40.3448
-2.5 | 0.2736 | 0.005 | -0.1188 | 54.72
-2 | 0.337 | 0.00466 | -0.1202 | 72.3176
-1.5 | 0.4002 | 0.00458 | -0.1215 | 87.3799
-1 | 0.4639 | 0.00454 | -0.1227 | 102.1806
-0.5 | 0.5273 | 0.00455 | -0.1239 | 115.8901
0 | 0.5904 | 0.00457 | -0.125 | 129.1904
0.5 | 0.6532 | 0.00462 | -0.1261 | 141.3853
1 | 0.716 | 0.00467 | -0.1272 | 153.3191
1.5 | 0.7783 | 0.00478 | -0.1281 | 162.8243
2 | 0.8409 | 0.00484 | -0.1291 | 173.7397
2.5 | 0.9023 | 0.00498 | -0.1299 | 181.1847
3 | 0.9635 | 0.00512 | -0.1306 | 188.1836
3.5 | 1.023 | 0.00535 | -0.1311 | 191.215
4 | 1.0809 | 0.00562 | -0.1312 | 192.331
4.5 | 1.1385 | 0.0059 | -0.1313 | 192.9661
5 | 1.1937 | 0.00623 | -0.1309 | 191.6051
5.5 | 1.2451 | 0.00668 | -0.1298 | 186.3922
6 | 1.2916 | 0.00724 | -0.1279 | 178.3978
6.5 | 1.3154 | 0.00813 | -0.1218 | 161.7958
7 | 1.325 | 0.00913 | -0.1133 | 145.126
7.5 | 1.3465 | 0.01016 | -0.1074 | 132.5295
8 | 1.3721 | 0.01124 | -0.1026 | 122.073
8.5 | 1.4014 | 0.0123 | -0.0985 | 113.935
9 | 1.4315 | 0.01341 | -0.0947 | 106.7487
9.5 | 1.4587 | 0.01473 | -0.0908 | 99.0292
10 | 1.4843 | 0.01624 | -0.087 | 91.3978
10.5 | 1.5018 | 0.01826 | -0.0825 | 82.2453
11 | 1.5174 | 0.02062 | -0.0783 | 73.5887
11.5 | 1.5358 | 0.02306 | -0.0747 | 66.6002
12 | 1.5529 | 0.02578 | -0.0715 | 60.2366
12.5 | 1.5738 | 0.02844 | -0.0688 | 55.3376
13 | 1.5955 | 0.03117 | -0.0665 | 51.187
13.5 | 1.616 | 0.03414 | -0.0644 | 47.3345
14 | 1.6347 | 0.03739 | -0.0625 | 43.7202
14.5 | 1.6542 | 0.04069 | -0.0609 | 40.6537
15 | 1.6703 | 0.04447 | -0.0593 | 37.5602
15.5 | 1.6871 | 0.04827 | -0.0581 | 34.9513
16 | 1.7024 | 0.05239 | -0.0571 | 32.4948
16.5 | 1.7144 | 0.05694 | -0.0563 | 30.1089
17 | 1.7277 | 0.06153 | -0.0558 | 28.079
17.5 | 1.7377 | 0.0666 | -0.0555 | 26.0916
18 | 1.7452 | 0.07207 | -0.0555 | 24.2153
18.5 | 1.7548 | 0.07748 | -0.0558 | 22.6484
19 | 1.7603 | 0.08346 | -0.0565 | 21.0915
19.5 | 1.7644 | 0.08977 | -0.0574 | 19.6547
20 | 1.7702 | 0.09599 | -0.0586 | 18.4415

## 127. Re 14M Mach 0.50 (1)
BIGFOIL.COM POLAR EXPORT
NACA63-620 a=0.8
NACA63-620 a=0.8 |  |  |  | Cl Max: | 1.797 | at alpha= | 10 | deg
JavaFoil+Calcfoil stall+Eppler ext transition |  |  |  | L/D Max: | 130.485 | at alpha= | 2.5 | deg
Re: | 14000000 |  |  | Cd Min: | 0.00609 | at alpha= | 0 | deg
Mach: | 0.5 |  |  | Cl=0 at alpha= | -4.7222 | deg
|  |  |  | @ Cl=0.1, Cd= | 0.0069055
|  |  |  | @ Cl=0.4, Cd= | 0.0064292
|  |  |  | @ Cl=0.6, Cd= | 0.0065159
alpha (deg) | Cl | Cd | Cm | Cl/Cd
-20 | -0.891 | 0.17972 | -0.057 | -4.957
-19.5 | -0.861 | 0.17672 | -0.057 | -4.874
-19 | -0.834 | 0.16029 | -0.059 | -5.206
-18.5 | -0.804 | 0.15512 | -0.058 | -5.183
-18 | -0.774 | 0.15 | -0.058 | -5.161
-17.5 | -0.745 | 0.14057 | -0.057 | -5.298
-17 | -0.726 | 0.11511 | -0.065 | -6.307
-16.5 | -0.698 | 0.10658 | -0.067 | -6.553
-16 | -0.663 | 0.10797 | -0.063 | -6.138
-15.5 | -0.631 | 0.10367 | -0.061 | -6.09
-15 | -0.606 | 0.10017 | -0.066 | -6.052
-14.5 | -0.579 | 0.09166 | -0.067 | -6.312
-14 | -0.57 | 0.06588 | -0.08 | -8.645
-13.5 | -0.563 | 0.04239 | -0.09 | -13.288
-13 | -0.483 | 0.09059 | -0.059 | -5.328
-12.5 | -0.468 | 0.06732 | -0.076 | -6.952
-12 | -0.423 | 0.08934 | -0.055 | -4.732
-11.5 | -0.393 | 0.08583 | -0.053 | -4.583
-11 | -0.406 | 0.0331 | -0.095 | -12.257
-10.5 | -0.604 | 0.02434 | -0.1 | -24.831
-10 | -0.613 | 0.02035 | -0.102 | -30.14
-9.5 | -0.588 | 0.01747 | -0.104 | -33.68
-9 | -0.544 | 0.01542 | -0.106 | -35.266
-8.5 | -0.49 | 0.014 | -0.107 | -34.976
-8 | -0.432 | 0.01268 | -0.108 | -34.072
-7.5 | -0.372 | 0.01142 | -0.11 | -32.577
-7 | -0.308 | 0.01068 | -0.111 | -28.87
-6.5 | -0.243 | 0.00892 | -0.113 | -27.215
-6 | -0.176 | 0.00895 | -0.114 | -19.675
-5.5 | -0.112 | 0.00766 | -0.12 | -14.604
-5 | -0.04 | 0.00747 | -0.121 | -5.356
-4.5 | 0.032 | 0.00698 | -0.121 | 4.622
-4 | 0.105 | 0.0069 | -0.122 | 15.185
-3.5 | 0.178 | 0.0068 | -0.123 | 26.212
-3 | 0.251 | 0.00663 | -0.124 | 37.889
-2.5 | 0.324 | 0.00642 | -0.125 | 50.451
-2 | 0.397 | 0.00643 | -0.126 | 61.694
-1.5 | 0.47 | 0.00641 | -0.127 | 73.305
-1 | 0.542 | 0.0065 | -0.127 | 83.425
-0.5 | 0.615 | 0.00652 | -0.128 | 94.392
0 | 0.683 | 0.00609 | -0.128 | 112.262
0.5 | 0.754 | 0.00683 | -0.129 | 110.416
1 | 0.825 | 0.00704 | -0.129 | 117.131
1.5 | 0.895 | 0.0072 | -0.13 | 124.367
2 | 0.965 | 0.00757 | -0.131 | 127.553
2.5 | 1.035 | 0.00793 | -0.131 | 130.485
3 | 1.104 | 0.00866 | -0.132 | 127.377
3.5 | 1.159 | 0.00925 | -0.132 | 125.3
4 | 1.225 | 0.0099 | -0.133 | 123.767
4.5 | 1.292 | 0.01053 | -0.133 | 122.659
5 | 1.357 | 0.01121 | -0.134 | 121.023
5.5 | 1.421 | 0.01242 | -0.134 | 114.418
6 | 1.482 | 0.01357 | -0.134 | 109.272
6.5 | 1.543 | 0.01487 | -0.135 | 103.761
7 | 1.601 | 0.01601 | -0.135 | 99.982
7.5 | 1.654 | 0.0171 | -0.136 | 96.73
8 | 1.702 | 0.01819 | -0.136 | 93.566
8.5 | 1.741 | 0.02115 | -0.136 | 82.303
9 | 1.772 | 0.02263 | -0.137 | 78.31
9.5 | 1.793 | 0.02435 | -0.137 | 73.627
10 | 1.797 | 0.02655 | -0.137 | 67.674
10.5 | 1.764 | 0.02895 | -0.137 | 60.935
11 | 1.67 | 0.03192 | -0.137 | 52.329
11.5 | 1.081 | 0.03835 | -0.136 | 28.191
12 | 1.11 | 0.04099 | -0.136 | 27.072
12.5 | 1.139 | 0.04257 | -0.137 | 26.765
13 | 1.164 | 0.04802 | -0.136 | 24.245
13.5 | 1.195 | 0.04855 | -0.137 | 24.613
14 | 1.218 | 0.05471 | -0.136 | 22.27
14.5 | 1.249 | 0.05544 | -0.136 | 22.524
15 | 1.267 | 0.06452 | -0.135 | 19.632

## 128. Re 14M Mach 0.50 (2)
BIGFOIL.COM POLAR EXPORT
NACA63-620 a=0.8
NACA63-620 a=0.8 |  |  |  | Cl Max: | 1.6816 | at alpha= | 18 | deg
XFOIL ncrit=9 |  |  |  | L/D Max: | 204.142 | at alpha= | 3.5 | deg
Re: | 14000000 |  |  | Cd Min: | 0.17363 | at alpha= | 20 | deg
Mach: | 0.5 |  |  | Cl=0 at alpha= | -4.6116 | deg
|  |  |  | @ Cl=0.1, Cd= | 0.0059797
|  |  |  | @ Cl=0.4, Cd= | 0.0049352
|  |  |  | @ Cl=0.6, Cd= | 0.0048309
alpha (deg) | Cl | Cd | Cm | Cl/Cd
-11.5 | -0.8534 | 0.01846 | -0.1447 | -46.2297
-11 | -0.8208 | 0.01642 | -0.1407 | -49.9878
-10.5 | -0.801 | 0.01416 | -0.1357 | -56.5678
-10 | -0.776 | 0.01224 | -0.1312 | -63.3987
-9.5 | -0.7269 | 0.01029 | -0.1298 | -70.6414
-9 | -0.6569 | 0.00953 | -0.1283 | -68.9297
-8.5 | -0.5839 | 0.00896 | -0.1272 | -65.1674
-8 | -0.5091 | 0.00846 | -0.1266 | -60.1773
-7.5 | -0.4335 | 0.00808 | -0.1262 | -53.651
-7 | -0.3579 | 0.0077 | -0.1262 | -46.4805
-6.5 | -0.2824 | 0.00741 | -0.1264 | -38.1107
-6 | -0.2069 | 0.00714 | -0.1269 | -28.9776
-5.5 | -0.1318 | 0.00689 | -0.1274 | -19.1292
-5 | -0.0574 | 0.00656 | -0.1282 | -8.75
-4.5 | 0.0165 | 0.00625 | -0.1292 | 2.64
-4 | 0.0912 | 0.006 | -0.1302 | 15.2
-3.5 | 0.165 | 0.00583 | -0.1313 | 28.3019
-3 | 0.2392 | 0.00557 | -0.1326 | 42.9443
-2.5 | 0.3125 | 0.0053 | -0.1339 | 58.9623
-2 | 0.3859 | 0.00496 | -0.1354 | 77.8024
-1.5 | 0.4597 | 0.00483 | -0.1368 | 95.176
-1 | 0.5328 | 0.00484 | -0.138 | 110.0826
-0.5 | 0.6069 | 0.00483 | -0.1393 | 125.6522
0 | 0.6797 | 0.00489 | -0.1404 | 138.998
0.5 | 0.7529 | 0.00493 | -0.1415 | 152.7181
1 | 0.8258 | 0.00501 | -0.1425 | 164.8303
1.5 | 0.8971 | 0.00515 | -0.1431 | 174.1942
2 | 0.9689 | 0.00526 | -0.1438 | 184.2015
2.5 | 1.0392 | 0.00543 | -0.144 | 191.3812
3 | 1.1101 | 0.00557 | -0.1443 | 199.2998
3.5 | 1.1779 | 0.00577 | -0.1438 | 204.1421
4 | 1.2409 | 0.00608 | -0.1424 | 204.0954
4.5 | 1.2964 | 0.00643 | -0.1396 | 201.6174
5 | 1.3309 | 0.00691 | -0.1329 | 192.6049
5.5 | 1.3648 | 0.00772 | -0.1266 | 176.7876
6 | 1.3972 | 0.00874 | -0.1204 | 159.8627
6.5 | 1.4254 | 0.01004 | -0.1139 | 141.9721
7 | 1.4456 | 0.01174 | -0.1067 | 123.1346
7.5 | 1.4559 | 0.01403 | -0.0989 | 103.7705
8 | 1.4523 | 0.01728 | -0.0906 | 84.0451
8.5 | 1.4625 | 0.02042 | -0.0845 | 71.621
9 | 1.4722 | 0.02393 | -0.079 | 61.5211
9.5 | 1.49 | 0.02729 | -0.0747 | 54.5988
10 | 1.5051 | 0.03108 | -0.0706 | 48.4266
10.5 | 1.5208 | 0.03503 | -0.0671 | 43.4142
11 | 1.527 | 0.03991 | -0.0636 | 38.2611
11.5 | 1.5256 | 0.04561 | -0.0605 | 33.4488
12 | 1.5263 | 0.05153 | -0.0582 | 29.6196
12.5 | 1.5382 | 0.05688 | -0.0565 | 27.0429
13 | 1.5542 | 0.0621 | -0.0551 | 25.0274
13.5 | 1.5697 | 0.06762 | -0.0541 | 23.2135
14 | 1.5853 | 0.07331 | -0.0533 | 21.6246
14.5 | 1.6022 | 0.07912 | -0.0529 | 20.2503
15 | 1.6162 | 0.08536 | -0.0528 | 18.9339
15.5 | 1.6311 | 0.09176 | -0.053 | 17.7757
16 | 1.6453 | 0.09839 | -0.0535 | 16.7222
16.5 | 1.6566 | 0.10548 | -0.0544 | 15.7053
17 | 1.669 | 0.11266 | -0.0556 | 14.8145
17.5 | 1.6781 | 0.12029 | -0.0572 | 13.9505
18 | 1.6816 | 0.12874 | -0.0597 | 13.062
18.5 | 1.6768 | 0.1383 | -0.0632 | 12.1244
19 | 1.661 | 0.14925 | -0.0683 | 11.129
19.5 | 1.6392 | 0.1612 | -0.0748 | 10.1687
20 | 1.6152 | 0.17363 | -0.0824 | 9.3025

## 129. Re 16M Mach 0.00 (1)
BIGFOIL.COM POLAR EXPORT
NACA63-620 a=0.8
NACA63-620 a=0.8 |  |  |  | Cl Max: | 1.972 | at alpha= | 15.5 | deg
JavaFoil+Calcfoil stall+Eppler ext transition |  |  |  | L/D Max: | 150.313 | at alpha= | 3.5 | deg
Re: | 16000000 |  |  | Cd Min: | 0.00588 | at alpha= | -1.5 | deg
Mach: | 0 |  |  | Cl=0 at alpha= | -4.7222 | deg
|  |  |  | @ Cl=0.1, Cd= | 0.00626
|  |  |  | @ Cl=0.4, Cd= | 0.0058833
|  |  |  | @ Cl=0.6, Cd= | 0.0059232
alpha (deg) | Cl | Cd | Cm | Cl/Cd
-20 | -0.948 | 0.07794 | -0.067 | -12.16
-19.5 | -0.966 | 0.06647 | -0.069 | -14.54
-19 | -0.978 | 0.05984 | -0.071 | -16.346
-18.5 | -0.988 | 0.05384 | -0.072 | -18.344
-18 | -0.994 | 0.04845 | -0.074 | -20.514
-17.5 | -0.995 | 0.04514 | -0.075 | -22.04
-17 | -0.997 | 0.03931 | -0.076 | -25.371
-16.5 | -0.994 | 0.0354 | -0.078 | -28.072
-16 | -0.987 | 0.03202 | -0.079 | -30.809
-15.5 | -0.975 | 0.02934 | -0.08 | -33.224
-15 | -0.96 | 0.02638 | -0.081 | -36.398
-14.5 | -0.941 | 0.02425 | -0.082 | -38.79
-14 | -0.918 | 0.02209 | -0.083 | -41.537
-13.5 | -0.891 | 0.02015 | -0.085 | -44.217
-13 | -0.861 | 0.01844 | -0.086 | -46.657
-12.5 | -0.826 | 0.01718 | -0.087 | -48.071
-12 | -0.789 | 0.01554 | -0.088 | -50.773
-11.5 | -0.748 | 0.01449 | -0.089 | -51.631
-11 | -0.704 | 0.01338 | -0.09 | -52.657
-10.5 | -0.658 | 0.01234 | -0.091 | -53.334
-10 | -0.609 | 0.01149 | -0.092 | -52.982
-9.5 | -0.558 | 0.00911 | -0.093 | -61.214
-9 | -0.515 | 0.00931 | -0.097 | -55.348
-8.5 | -0.465 | 0.00776 | -0.099 | -59.859
-8 | -0.405 | 0.00749 | -0.1 | -54.019
-7.5 | -0.344 | 0.0073 | -0.101 | -47.193
-7 | -0.283 | 0.00714 | -0.101 | -39.696
-6.5 | -0.222 | 0.00702 | -0.102 | -31.574
-6 | -0.16 | 0.00687 | -0.103 | -23.255
-5.5 | -0.097 | 0.00675 | -0.104 | -14.416
-5 | -0.035 | 0.00641 | -0.104 | -5.423
-4.5 | 0.028 | 0.00636 | -0.105 | 4.406
-4 | 0.091 | 0.00627 | -0.106 | 14.497
-3.5 | 0.154 | 0.0062 | -0.107 | 24.904
-3 | 0.217 | 0.00605 | -0.107 | 35.956
-2.5 | 0.281 | 0.00592 | -0.108 | 47.419
-2 | 0.344 | 0.00591 | -0.109 | 58.138
-1.5 | 0.407 | 0.00588 | -0.11 | 69.165
-1 | 0.47 | 0.0059 | -0.11 | 79.603
-0.5 | 0.533 | 0.00589 | -0.111 | 90.473
0 | 0.595 | 0.00592 | -0.112 | 100.651
0.5 | 0.658 | 0.00596 | -0.112 | 110.474
1 | 0.721 | 0.00605 | -0.113 | 119.142
1.5 | 0.784 | 0.0063 | -0.114 | 124.359
2 | 0.847 | 0.00643 | -0.115 | 131.607
2.5 | 0.909 | 0.0069 | -0.115 | 131.825
3 | 0.972 | 0.00732 | -0.116 | 132.787
3.5 | 1.02 | 0.00679 | -0.116 | 150.313
4 | 1.079 | 0.00793 | -0.116 | 136.023
4.5 | 1.137 | 0.00831 | -0.117 | 136.899
5 | 1.195 | 0.00881 | -0.117 | 135.631
5.5 | 1.253 | 0.00943 | -0.117 | 132.815
6 | 1.309 | 0.01001 | -0.118 | 130.813
6.5 | 1.365 | 0.01066 | -0.118 | 128.072
7 | 1.421 | 0.01125 | -0.119 | 126.226
7.5 | 1.474 | 0.0118 | -0.119 | 124.914
8 | 1.526 | 0.01232 | -0.119 | 123.844
8.5 | 1.576 | 0.01293 | -0.12 | 121.919
9 | 1.623 | 0.01445 | -0.12 | 112.3
9.5 | 1.67 | 0.0151 | -0.121 | 110.564
10 | 1.715 | 0.01583 | -0.121 | 108.296
10.5 | 1.756 | 0.01661 | -0.121 | 105.729
11 | 1.795 | 0.01738 | -0.122 | 103.228
11.5 | 1.83 | 0.01826 | -0.122 | 100.242
12 | 1.863 | 0.01912 | -0.122 | 97.416
12.5 | 1.892 | 0.02009 | -0.123 | 94.194
13 | 1.916 | 0.02112 | -0.123 | 90.722
13.5 | 1.936 | 0.02213 | -0.123 | 87.456
14 | 1.951 | 0.02338 | -0.123 | 83.477
14.5 | 1.962 | 0.02465 | -0.124 | 79.608
15 | 1.969 | 0.02599 | -0.124 | 75.78
15.5 | 1.972 | 0.02742 | -0.124 | 71.93
16 | 1.967 | 0.0292 | -0.124 | 67.369
16.5 | 1.957 | 0.03081 | -0.124 | 63.509
17 | 1.942 | 0.03281 | -0.124 | 59.197
17.5 | 1.923 | 0.03506 | -0.124 | 54.856
18 | 1.901 | 0.03731 | -0.124 | 50.945
18.5 | 1.875 | 0.03951 | -0.124 | 47.457
19 | 1.846 | 0.04226 | -0.124 | 43.674
19.5 | 1.813 | 0.04517 | -0.124 | 40.143
20 | 1.778 | 0.04834 | -0.124 | 36.789

## 130. Re 16M Mach 0.00 (2)
BIGFOIL.COM POLAR EXPORT
NACA63-620 a=0.8
NACA63-620 a=0.8 |  |  |  | Cl Max: | 1.8247 | at alpha= | 20 | deg
XFOIL ncrit=9 |  |  |  | L/D Max: | 187.378 | at alpha= | 4 | deg
Re: | 16000000 |  |  | Cd Min: | 0.07212 | at alpha= | 20 | deg
Mach: | 0 |  |  | Cl=0 at alpha= | -4.6738 | deg
|  |  |  | @ Cl=0.1, Cd= | 0.0053816
|  |  |  | @ Cl=0.4, Cd= | 0.0044726
|  |  |  | @ Cl=0.6, Cd= | 0.0044776
alpha (deg) | Cl | Cd | Cm | Cl/Cd
-20 | -1.2306 | 0.04181 | -0.1095 | -29.4331
-19.5 | -1.2229 | 0.03779 | -0.1105 | -32.3604
-19 | -1.2115 | 0.0343 | -0.1111 | -35.3207
-18.5 | -1.2033 | 0.0307 | -0.1115 | -39.1954
-18 | -1.1909 | 0.02775 | -0.1112 | -42.9153
-17.5 | -1.1828 | 0.02479 | -0.1103 | -47.7128
-17 | -1.1643 | 0.02264 | -0.1094 | -51.4267
-16.5 | -1.1462 | 0.02057 | -0.1081 | -55.7219
-16 | -1.1367 | 0.01814 | -0.1061 | -62.6626
-15.5 | -1.1133 | 0.01656 | -0.1045 | -67.2283
-15 | -1.0959 | 0.01483 | -0.1021 | -73.8975
-14.5 | -1.0937 | 0.01312 | -0.0975 | -83.3613
-14 | -1.0538 | 0.01233 | -0.0965 | -85.4663
-13.5 | -1.0077 | 0.0117 | -0.0961 | -86.1282
-13 | -0.959 | 0.01109 | -0.0959 | -86.4743
-12.5 | -0.9084 | 0.0105 | -0.096 | -86.5143
-12 | -0.8592 | 0.00967 | -0.096 | -88.8521
-11.5 | -0.8069 | 0.00897 | -0.0963 | -89.9554
-11 | -0.7504 | 0.00862 | -0.097 | -87.0534
-10.5 | -0.6934 | 0.00825 | -0.0977 | -84.0485
-10 | -0.6359 | 0.00792 | -0.0985 | -80.2904
-9.5 | -0.5775 | 0.00762 | -0.0994 | -75.7874
-9 | -0.5188 | 0.00737 | -0.1003 | -70.3935
-8.5 | -0.4595 | 0.00714 | -0.1013 | -64.3557
-8 | -0.4001 | 0.00694 | -0.1023 | -57.6513
-7.5 | -0.3402 | 0.00675 | -0.1033 | -50.4
-7 | -0.2803 | 0.00657 | -0.1044 | -42.6636
-6.5 | -0.2201 | 0.00638 | -0.1055 | -34.4984
-6 | -0.16 | 0.00621 | -0.1066 | -25.7649
-5.5 | -0.0997 | 0.00598 | -0.1077 | -16.6722
-5 | -0.0396 | 0.00577 | -0.1088 | -6.8631
-4.5 | 0.0211 | 0.00557 | -0.11 | 3.7882
-4 | 0.0816 | 0.00543 | -0.1112 | 15.0276
-3.5 | 0.1424 | 0.00527 | -0.1124 | 27.0209
-3 | 0.2031 | 0.00513 | -0.1136 | 39.5906
-2.5 | 0.2636 | 0.00491 | -0.1148 | 53.6864
-2 | 0.3243 | 0.00463 | -0.1162 | 70.0432
-1.5 | 0.3848 | 0.00449 | -0.1174 | 85.7016
-1 | 0.4459 | 0.00442 | -0.1186 | 100.8824
-0.5 | 0.5062 | 0.00445 | -0.1197 | 113.7528
0 | 0.5669 | 0.00445 | -0.1209 | 127.3933
0.5 | 0.6269 | 0.0045 | -0.1219 | 139.3111
1 | 0.6873 | 0.00454 | -0.123 | 151.3877
1.5 | 0.7471 | 0.00464 | -0.124 | 161.0129
2 | 0.8068 | 0.00471 | -0.125 | 171.2951
2.5 | 0.8657 | 0.00485 | -0.1258 | 178.4948
3 | 0.9237 | 0.00501 | -0.1265 | 184.3713
3.5 | 0.9799 | 0.0053 | -0.127 | 184.8868
4 | 1.0362 | 0.00553 | -0.1274 | 187.3779
4.5 | 1.091 | 0.00583 | -0.1276 | 187.1355
5 | 1.144 | 0.00619 | -0.1275 | 184.8142
5.5 | 1.1952 | 0.0066 | -0.127 | 181.0909
6 | 1.2381 | 0.00732 | -0.1252 | 169.1393
6.5 | 1.275 | 0.00813 | -0.1222 | 156.8266
7 | 1.3111 | 0.00876 | -0.1191 | 149.6689
7.5 | 1.3346 | 0.00927 | -0.1134 | 143.9698
8 | 1.3586 | 0.01006 | -0.1083 | 135.0497
8.5 | 1.3895 | 0.01078 | -0.1047 | 128.8961
9 | 1.4196 | 0.01159 | -0.1011 | 122.4849
9.5 | 1.4477 | 0.01257 | -0.0975 | 115.171
10 | 1.4732 | 0.01371 | -0.0937 | 107.4544
10.5 | 1.4972 | 0.01503 | -0.0899 | 99.6141
11 | 1.5172 | 0.01662 | -0.086 | 91.2876
11.5 | 1.5406 | 0.01819 | -0.0827 | 84.6949
12 | 1.5649 | 0.01982 | -0.0798 | 78.9556
12.5 | 1.5882 | 0.02166 | -0.077 | 73.3241
13 | 1.6117 | 0.02359 | -0.0746 | 68.3213
13.5 | 1.6351 | 0.02566 | -0.0724 | 63.7217
14 | 1.6553 | 0.02807 | -0.0702 | 58.9704
14.5 | 1.6773 | 0.03045 | -0.0683 | 55.0837
15 | 1.696 | 0.03322 | -0.0665 | 51.0536
15.5 | 1.7151 | 0.03606 | -0.065 | 47.5624
16 | 1.7319 | 0.0392 | -0.0635 | 44.1811
16.5 | 1.7469 | 0.04264 | -0.0622 | 40.9686
17 | 1.7625 | 0.04612 | -0.0613 | 38.2155
17.5 | 1.7757 | 0.04997 | -0.0604 | 35.5353
18 | 1.7858 | 0.05425 | -0.0598 | 32.918
18.5 | 1.7983 | 0.05839 | -0.0594 | 30.7981
19 | 1.8075 | 0.06302 | -0.0593 | 28.6814
19.5 | 1.8155 | 0.06786 | -0.0593 | 26.7536
20 | 1.8247 | 0.07212 | -0.0591 | 25.3009

## 131. Re 16M Mach 0.10 (1)
BIGFOIL.COM POLAR EXPORT
NACA63-620 a=0.8
NACA63-620 a=0.8 |  |  |  | Cl Max: | 1.962 | at alpha= | 15 | deg
JavaFoil+Calcfoil stall+Eppler ext transition |  |  |  | L/D Max: | 136.189 | at alpha= | 4.5 | deg
Re: | 16000000 |  |  | Cd Min: | 0.00588 | at alpha= | -1.5 | deg
Mach: | 0.1 |  |  | Cl=0 at alpha= | -4.7222 | deg
|  |  |  | @ Cl=0.1, Cd= | 0.0062602
|  |  |  | @ Cl=0.4, Cd= | 0.0058884
|  |  |  | @ Cl=0.6, Cd= | 0.0059213
alpha (deg) | Cl | Cd | Cm | Cl/Cd
-20 | -0.906 | 0.08291 | -0.067 | -10.924
-19.5 | -0.928 | 0.07134 | -0.069 | -13.002
-19 | -0.943 | 0.06382 | -0.07 | -14.782
-18.5 | -0.957 | 0.05715 | -0.072 | -16.738
-18 | -0.967 | 0.05123 | -0.073 | -18.874
-17.5 | -0.971 | 0.04759 | -0.075 | -20.41
-17 | -0.977 | 0.04116 | -0.076 | -23.744
-16.5 | -0.977 | 0.037 | -0.078 | -26.406
-16 | -0.971 | 0.03432 | -0.079 | -28.294
-15.5 | -0.964 | 0.03005 | -0.08 | -32.1
-15 | -0.951 | 0.0275 | -0.081 | -34.583
-14.5 | -0.934 | 0.02495 | -0.083 | -37.453
-14 | -0.913 | 0.02267 | -0.084 | -40.283
-13.5 | -0.888 | 0.02065 | -0.085 | -43.001
-13 | -0.859 | 0.01886 | -0.086 | -45.545
-12.5 | -0.826 | 0.01745 | -0.087 | -47.311
-12 | -0.789 | 0.01608 | -0.088 | -49.046
-11.5 | -0.749 | 0.01476 | -0.089 | -50.743
-11 | -0.706 | 0.01359 | -0.09 | -51.936
-10.5 | -0.66 | 0.01251 | -0.092 | -52.747
-10 | -0.611 | 0.01164 | -0.093 | -52.46
-9.5 | -0.56 | 0.00923 | -0.094 | -60.672
-9 | -0.512 | 0.00963 | -0.096 | -53.103
-8.5 | -0.467 | 0.00776 | -0.1 | -60.127
-8 | -0.407 | 0.00751 | -0.1 | -54.152
-7.5 | -0.346 | 0.00731 | -0.101 | -47.343
-7 | -0.285 | 0.00721 | -0.102 | -39.496
-6.5 | -0.223 | 0.00703 | -0.103 | -31.69
-6 | -0.16 | 0.00691 | -0.103 | -23.213
-5.5 | -0.098 | 0.00677 | -0.104 | -14.451
-5 | -0.035 | 0.00641 | -0.105 | -5.451
-4.5 | 0.028 | 0.00636 | -0.106 | 4.427
-4 | 0.091 | 0.00627 | -0.107 | 14.569
-3.5 | 0.155 | 0.0062 | -0.107 | 25.036
-3 | 0.219 | 0.00607 | -0.108 | 35.983
-2.5 | 0.282 | 0.00594 | -0.109 | 47.452
-2 | 0.345 | 0.00594 | -0.109 | 58.149
-1.5 | 0.409 | 0.00588 | -0.11 | 69.512
-1 | 0.472 | 0.00591 | -0.111 | 79.909
-0.5 | 0.535 | 0.00589 | -0.112 | 90.836
0 | 0.598 | 0.00592 | -0.112 | 101.019
0.5 | 0.662 | 0.00596 | -0.113 | 110.969
1 | 0.725 | 0.00611 | -0.114 | 118.674
1.5 | 0.788 | 0.00631 | -0.114 | 124.766
2 | 0.851 | 0.0065 | -0.115 | 130.85
2.5 | 0.914 | 0.00698 | -0.116 | 130.962
3 | 0.977 | 0.00734 | -0.116 | 133.113
3.5 | 1.024 | 0.00764 | -0.116 | 134.031
4 | 1.084 | 0.00798 | -0.117 | 135.794
4.5 | 1.142 | 0.00839 | -0.117 | 136.189
5 | 1.201 | 0.00888 | -0.118 | 135.203
5.5 | 1.259 | 0.0095 | -0.118 | 132.441
6 | 1.315 | 0.01009 | -0.118 | 130.358
6.5 | 1.372 | 0.01077 | -0.119 | 127.387
7 | 1.427 | 0.01138 | -0.119 | 125.402
7.5 | 1.481 | 0.01194 | -0.12 | 124.025
8 | 1.532 | 0.01245 | -0.12 | 123.044
8.5 | 1.583 | 0.01309 | -0.12 | 120.879
9 | 1.629 | 0.01462 | -0.121 | 111.462
9.5 | 1.676 | 0.01533 | -0.121 | 109.29
10 | 1.72 | 0.01607 | -0.121 | 107.062
10.5 | 1.761 | 0.01683 | -0.122 | 104.648
11 | 1.799 | 0.01768 | -0.122 | 101.806
11.5 | 1.834 | 0.01853 | -0.123 | 99.016
12 | 1.867 | 0.01946 | -0.123 | 95.916
12.5 | 1.895 | 0.02041 | -0.123 | 92.815
13 | 1.917 | 0.02151 | -0.123 | 89.091
13.5 | 1.935 | 0.02249 | -0.124 | 86.05
14 | 1.948 | 0.02393 | -0.124 | 81.404
14.5 | 1.957 | 0.02514 | -0.124 | 77.851
15 | 1.962 | 0.02663 | -0.124 | 73.651
15.5 | 1.961 | 0.02822 | -0.125 | 69.473
16 | 1.952 | 0.02995 | -0.125 | 65.181
16.5 | 1.938 | 0.03187 | -0.125 | 60.815
17 | 1.92 | 0.0337 | -0.125 | 56.979
17.5 | 1.896 | 0.0361 | -0.125 | 52.532
18 | 1.869 | 0.03851 | -0.125 | 48.536
18.5 | 1.839 | 0.04081 | -0.124 | 45.05
19 | 1.804 | 0.04374 | -0.124 | 41.242
19.5 | 1.766 | 0.04686 | -0.124 | 37.697
20 | 1.726 | 0.05028 | -0.124 | 34.325

## 132. Re 16M Mach 0.10 (2)
BIGFOIL.COM POLAR EXPORT
NACA63-620 a=0.8
NACA63-620 a=0.8 |  |  |  | Cl Max: | 1.8111 | at alpha= | 19.5 | deg
XFOIL ncrit=9 |  |  |  | L/D Max: | 188.267 | at alpha= | 4 | deg
Re: | 16000000 |  |  | Cd Min: | 0.07075 | at alpha= | 19.5 | deg
Mach: | 0.1 |  |  | Cl=0 at alpha= | -4.6719 | deg
|  |  |  | @ Cl=0.1, Cd= | 0.0053998
|  |  |  | @ Cl=0.4, Cd= | 0.0044855
|  |  |  | @ Cl=0.6, Cd= | 0.0044792
alpha (deg) | Cl | Cd | Cm | Cl/Cd
-20 | -1.2155 | 0.04475 | -0.1108 | -27.162
-19.5 | -1.2096 | 0.04039 | -0.1121 | -29.948
-19 | -1.2003 | 0.03653 | -0.113 | -32.8579
-18.5 | -1.1928 | 0.03267 | -0.1135 | -36.5106
-18 | -1.1808 | 0.02951 | -0.1135 | -40.0136
-17.5 | -1.1731 | 0.02633 | -0.1128 | -44.5537
-17 | -1.1562 | 0.02396 | -0.1119 | -48.2554
-16.5 | -1.1389 | 0.02175 | -0.1107 | -52.3632
-16 | -1.1302 | 0.01916 | -0.1088 | -58.9875
-15.5 | -1.1064 | 0.01751 | -0.1073 | -63.1868
-15 | -1.0886 | 0.01566 | -0.1051 | -69.5147
-14.5 | -1.0758 | 0.01393 | -0.1018 | -77.229
-14 | -1.0584 | 0.01261 | -0.0985 | -83.9334
-13.5 | -1.0138 | 0.01192 | -0.0978 | -85.0503
-13 | -0.9652 | 0.0113 | -0.0975 | -85.4159
-12.5 | -0.9148 | 0.01069 | -0.0974 | -85.5753
-12 | -0.8624 | 0.01011 | -0.0975 | -85.3017
-11.5 | -0.8133 | 0.0091 | -0.0974 | -89.3736
-11 | -0.7565 | 0.00872 | -0.098 | -86.7546
-10.5 | -0.6993 | 0.00832 | -0.0986 | -84.0505
-10 | -0.6412 | 0.00799 | -0.0994 | -80.2503
-9.5 | -0.5823 | 0.00768 | -0.1002 | -75.8203
-9 | -0.5232 | 0.00741 | -0.1011 | -70.6073
-8.5 | -0.4633 | 0.00718 | -0.102 | -64.5265
-8 | -0.4034 | 0.00697 | -0.103 | -57.8766
-7.5 | -0.343 | 0.00678 | -0.104 | -50.59
-7 | -0.2826 | 0.00659 | -0.105 | -42.8832
-6.5 | -0.222 | 0.00641 | -0.1061 | -34.6334
-6 | -0.1614 | 0.00623 | -0.1072 | -25.9069
-5.5 | -0.1007 | 0.006 | -0.1083 | -16.7833
-5 | -0.0401 | 0.00579 | -0.1094 | -6.9257
-4.5 | 0.021 | 0.00558 | -0.1106 | 3.7634
-4 | 0.0819 | 0.00545 | -0.1118 | 15.0275
-3.5 | 0.1432 | 0.00528 | -0.113 | 27.1212
-3 | 0.2042 | 0.00514 | -0.1142 | 39.7276
-2.5 | 0.2653 | 0.00492 | -0.1155 | 53.9228
-2 | 0.3263 | 0.00464 | -0.1168 | 70.3233
-1.5 | 0.3873 | 0.0045 | -0.118 | 86.0667
-1 | 0.4488 | 0.00443 | -0.1193 | 101.3093
-0.5 | 0.5095 | 0.00446 | -0.1204 | 114.2377
0 | 0.5706 | 0.00445 | -0.1215 | 128.2247
0.5 | 0.631 | 0.00451 | -0.1226 | 139.9113
1 | 0.6918 | 0.00455 | -0.1237 | 152.044
1.5 | 0.752 | 0.00465 | -0.1246 | 161.7204
2 | 0.8121 | 0.00472 | -0.1256 | 172.0551
2.5 | 0.8715 | 0.00485 | -0.1265 | 179.6907
3 | 0.9299 | 0.00502 | -0.1272 | 185.239
3.5 | 0.9865 | 0.0053 | -0.1276 | 186.1321
4 | 1.043 | 0.00554 | -0.128 | 188.2671
4.5 | 1.0983 | 0.00584 | -0.1282 | 188.0651
5 | 1.1513 | 0.00622 | -0.128 | 185.0965
5.5 | 1.2026 | 0.00662 | -0.1275 | 181.6616
6 | 1.2465 | 0.0073 | -0.1256 | 170.7534
6.5 | 1.281 | 0.00818 | -0.1222 | 156.6015
7 | 1.3103 | 0.00879 | -0.1175 | 149.0671
8 | 1.3602 | 0.01021 | -0.1073 | 133.2223
8.5 | 1.3915 | 0.01097 | -0.1037 | 126.8459
9 | 1.422 | 0.01182 | -0.1002 | 120.3046
9.5 | 1.4505 | 0.01283 | -0.0966 | 113.0553
10 | 1.4762 | 0.01402 | -0.0928 | 105.2924
10.5 | 1.4995 | 0.01541 | -0.0889 | 97.3069
11 | 1.5191 | 0.01709 | -0.0848 | 88.8882
11.5 | 1.5417 | 0.01877 | -0.0815 | 82.1364
12 | 1.5652 | 0.02052 | -0.0785 | 76.2768
12.5 | 1.5878 | 0.0225 | -0.0757 | 70.5689
13 | 1.6105 | 0.02458 | -0.0733 | 65.5207
13.5 | 1.6338 | 0.02677 | -0.0711 | 61.031
14 | 1.6537 | 0.0293 | -0.0689 | 56.4403
14.5 | 1.6754 | 0.03182 | -0.067 | 52.6524
15 | 1.6937 | 0.03474 | -0.0652 | 48.7536
15.5 | 1.7129 | 0.03768 | -0.0638 | 45.4591
16 | 1.7291 | 0.041 | -0.0623 | 42.1732
16.5 | 1.7442 | 0.04455 | -0.0611 | 39.1515
17 | 1.7609 | 0.04803 | -0.0602 | 36.6625
17.5 | 1.774 | 0.05201 | -0.0595 | 34.1088
18 | 1.7848 | 0.05632 | -0.0589 | 31.6903
18.5 | 1.797 | 0.06065 | -0.0586 | 29.629
19 | 1.8046 | 0.06558 | -0.0585 | 27.5175
19.5 | 1.8111 | 0.07075 | -0.0587 | 25.5986

## 133. Re 16M Mach 0.25 (1)
BIGFOIL.COM POLAR EXPORT
NACA63-620 a=0.8
NACA63-620 a=0.8 |  |  |  | Cl Max: | 1.915 | at alpha= | 13.5 | deg
JavaFoil+Calcfoil stall+Eppler ext transition |  |  |  | L/D Max: | 135.877 | at alpha= | 2.5 | deg
Re: | 16000000 |  |  | Cd Min: | 0.00597 | at alpha= | -1.5 | deg
Mach: | 0.25 |  |  | Cl=0 at alpha= | -4.7231 | deg
|  |  |  | @ Cl=0.1, Cd= | 0.0063626
|  |  |  | @ Cl=0.4, Cd= | 0.0059823
|  |  |  | @ Cl=0.6, Cd= | 0.0060031
alpha (deg) | Cl | Cd | Cm | Cl/Cd
-19.5 | -0.587 | 0.13029 | -0.058 | -4.503
-19 | -0.636 | 0.11423 | -0.061 | -5.571
-18.5 | -0.68 | 0.10382 | -0.063 | -6.547
-18 | -0.728 | 0.08522 | -0.068 | -8.537
-17.5 | -0.771 | 0.07004 | -0.072 | -11.002
-17 | -0.808 | 0.05775 | -0.075 | -13.991
-16.5 | -0.836 | 0.04988 | -0.077 | -16.757
-16 | -0.857 | 0.04345 | -0.079 | -19.725
-15.5 | -0.871 | 0.03826 | -0.08 | -22.772
-15 | -0.878 | 0.03427 | -0.082 | -25.614
-14.5 | -0.879 | 0.0302 | -0.083 | -29.105
-14 | -0.873 | 0.02704 | -0.085 | -32.28
-13.5 | -0.86 | 0.02421 | -0.086 | -35.533
-13 | -0.841 | 0.02196 | -0.087 | -38.288
-12.5 | -0.817 | 0.01959 | -0.089 | -41.683
-12 | -0.786 | 0.01776 | -0.09 | -44.285
-11.5 | -0.751 | 0.01643 | -0.091 | -45.682
-11 | -0.711 | 0.01497 | -0.092 | -47.485
-10.5 | -0.667 | 0.01367 | -0.093 | -48.801
-10 | -0.62 | 0.01266 | -0.095 | -48.962
-9.5 | -0.569 | 0.01165 | -0.096 | -48.853
-9 | -0.515 | 0.00927 | -0.097 | -55.573
-8.5 | -0.478 | 0.00806 | -0.102 | -59.269
-8 | -0.417 | 0.00772 | -0.103 | -53.986
-7.5 | -0.355 | 0.00748 | -0.104 | -47.395
-7 | -0.292 | 0.00736 | -0.105 | -39.647
-6.5 | -0.229 | 0.00724 | -0.106 | -31.593
-6 | -0.165 | 0.00708 | -0.106 | -23.258
-5.5 | -0.1 | 0.0069 | -0.107 | -14.566
-5 | -0.036 | 0.00655 | -0.108 | -5.482
-4.5 | 0.029 | 0.00646 | -0.109 | 4.477
-4 | 0.094 | 0.00637 | -0.109 | 14.737
-3.5 | 0.159 | 0.00629 | -0.11 | 25.336
-3 | 0.225 | 0.00616 | -0.111 | 36.468
-2.5 | 0.29 | 0.00604 | -0.112 | 47.971
-2 | 0.355 | 0.00601 | -0.112 | 59.082
-1.5 | 0.42 | 0.00597 | -0.113 | 70.367
-1 | 0.485 | 0.00598 | -0.114 | 81.095
-0.5 | 0.55 | 0.00598 | -0.115 | 91.925
0 | 0.615 | 0.00601 | -0.115 | 102.268
0.5 | 0.68 | 0.00612 | -0.116 | 111.156
1 | 0.745 | 0.00621 | -0.117 | 119.882
1.5 | 0.81 | 0.00647 | -0.118 | 125.079
2 | 0.874 | 0.0067 | -0.118 | 130.539
2.5 | 0.935 | 0.00688 | -0.118 | 135.877
3 | 0.996 | 0.00753 | -0.119 | 132.198
3.5 | 1.049 | 0.00793 | -0.119 | 132.225
4 | 1.11 | 0.0083 | -0.12 | 133.774
4.5 | 1.17 | 0.00872 | -0.12 | 134.292
5 | 1.23 | 0.0093 | -0.121 | 132.345
5.5 | 1.289 | 0.00997 | -0.121 | 129.241
6 | 1.347 | 0.01063 | -0.121 | 126.757
6.5 | 1.404 | 0.01138 | -0.122 | 123.409
7 | 1.461 | 0.01204 | -0.122 | 121.37
7.5 | 1.515 | 0.01266 | -0.123 | 119.688
8 | 1.567 | 0.01326 | -0.123 | 118.189
8.5 | 1.617 | 0.01401 | -0.123 | 115.398
9 | 1.663 | 0.01569 | -0.124 | 105.955
9.5 | 1.708 | 0.01651 | -0.124 | 103.454
10 | 1.751 | 0.01733 | -0.124 | 101.034
10.5 | 1.789 | 0.01823 | -0.125 | 98.161
11 | 1.823 | 0.0192 | -0.125 | 94.975
11.5 | 1.853 | 0.02025 | -0.126 | 91.53
12 | 1.879 | 0.0213 | -0.126 | 88.206
12.5 | 1.899 | 0.02253 | -0.126 | 84.306
13 | 1.911 | 0.02371 | -0.126 | 80.584
13.5 | 1.915 | 0.02512 | -0.127 | 76.264
14 | 1.913 | 0.02685 | -0.127 | 71.276
14.5 | 1.903 | 0.02873 | -0.127 | 66.22
15 | 1.885 | 0.03081 | -0.127 | 61.186
15.5 | 1.86 | 0.03294 | -0.127 | 56.479
16 | 1.825 | 0.03506 | -0.127 | 52.066
16.5 | 1.78 | 0.0379 | -0.127 | 46.958
17 | 1.727 | 0.04079 | -0.127 | 42.327
17.5 | 1.666 | 0.04404 | -0.127 | 37.829
18 | 1.599 | 0.04703 | -0.126 | 34.008
18.5 | 1.524 | 0.05212 | -0.126 | 29.234

## 134. Re 16M Mach 0.25 (2)
BIGFOIL.COM POLAR EXPORT
NACA63-620 a=0.8
NACA63-620 a=0.8 |  |  |  | Cl Max: | 1.7875 | at alpha= | 20 | deg
XFOIL ncrit=9 |  |  |  | L/D Max: | 193.089 | at alpha= | 4 | deg
Re: | 16000000 |  |  | Cd Min: | 0.09376 | at alpha= | 20 | deg
Mach: | 0.25 |  |  | Cl=0 at alpha= | -4.6622 | deg
|  |  |  | @ Cl=0.1, Cd= | 0.0054845
|  |  |  | @ Cl=0.4, Cd= | 0.0045423
|  |  |  | @ Cl=0.6, Cd= | 0.0045085
alpha (deg) | Cl | Cd | Cm | Cl/Cd
-20 | -1.1182 | 0.06345 | -0.1138 | -17.6233
-19.5 | -1.1259 | 0.05655 | -0.1173 | -19.9098
-19 | -1.1307 | 0.05031 | -0.12 | -22.4747
-18.5 | -1.1303 | 0.04487 | -0.122 | -25.1906
-18 | -1.1281 | 0.03993 | -0.1232 | -28.2519
-17.5 | -1.1231 | 0.03556 | -0.1238 | -31.5832
-17 | -1.1104 | 0.03207 | -0.1236 | -34.6243
-16.5 | -1.099 | 0.0287 | -0.1231 | -38.2927
-16 | -1.0923 | 0.02537 | -0.1219 | -43.0548
-15.5 | -1.0748 | 0.02285 | -0.1205 | -47.0372
-15 | -1.0581 | 0.02044 | -0.1187 | -51.7661
-14.5 | -1.0383 | 0.0183 | -0.1167 | -56.7377
-14 | -1.0227 | 0.01611 | -0.114 | -63.4823
-13.5 | -1.0055 | 0.01426 | -0.1108 | -70.5119
-13 | -0.9935 | 0.01256 | -0.1069 | -79.1003
-12.5 | -0.9469 | 0.01175 | -0.1057 | -80.5872
-12 | -0.8952 | 0.01107 | -0.105 | -80.8672
-11.5 | -0.8411 | 0.01039 | -0.1045 | -80.9528
-11 | -0.7901 | 0.00936 | -0.104 | -84.4124
-10.5 | -0.7313 | 0.00881 | -0.1041 | -83.0079
-10 | -0.6709 | 0.00839 | -0.1045 | -79.9642
-9.5 | -0.6096 | 0.00799 | -0.1049 | -76.2954
-9 | -0.5476 | 0.00768 | -0.1055 | -71.3021
-8.5 | -0.4849 | 0.00741 | -0.1062 | -65.4386
-8 | -0.4221 | 0.00716 | -0.107 | -58.9525
-7.5 | -0.359 | 0.00695 | -0.1079 | -51.6547
-7 | -0.2958 | 0.00674 | -0.1088 | -43.8872
-6.5 | -0.2325 | 0.00656 | -0.1097 | -35.4421
-6 | -0.1691 | 0.00636 | -0.1107 | -26.5881
-5.5 | -0.1059 | 0.00615 | -0.1118 | -17.2195
-5 | -0.0429 | 0.00587 | -0.1129 | -7.3083
-4.5 | 0.0206 | 0.00568 | -0.114 | 3.6268
-4 | 0.0839 | 0.00553 | -0.1152 | 15.1718
-3.5 | 0.1476 | 0.00535 | -0.1164 | 27.5888
-3 | 0.2108 | 0.00521 | -0.1176 | 40.4607
-2.5 | 0.2743 | 0.00496 | -0.1189 | 55.3024
-2 | 0.3374 | 0.0047 | -0.1203 | 71.7872
-1.5 | 0.4009 | 0.00454 | -0.1216 | 88.304
-1 | 0.4646 | 0.00448 | -0.1228 | 103.7054
-0.5 | 0.5276 | 0.0045 | -0.1239 | 117.2444
0 | 0.5911 | 0.0045 | -0.1251 | 131.3556
0.5 | 0.6537 | 0.00456 | -0.1262 | 143.3553
1 | 0.7167 | 0.00461 | -0.1273 | 155.4664
1.5 | 0.7791 | 0.00471 | -0.1283 | 165.414
2 | 0.8417 | 0.00478 | -0.1293 | 176.0879
2.5 | 0.9034 | 0.00491 | -0.1301 | 183.9919
3 | 0.964 | 0.00508 | -0.1308 | 189.7638
3.5 | 1.0233 | 0.00532 | -0.1312 | 192.3496
4 | 1.0813 | 0.0056 | -0.1313 | 193.0893
4.5 | 1.1375 | 0.00593 | -0.1312 | 191.8212
5 | 1.1922 | 0.0063 | -0.1307 | 189.2381
5.5 | 1.243 | 0.00676 | -0.1295 | 183.8757
6 | 1.288 | 0.00735 | -0.1273 | 175.2381
6.5 | 1.3068 | 0.00826 | -0.1202 | 158.2082
7 | 1.3221 | 0.00919 | -0.1128 | 143.8629
7.5 | 1.346 | 0.01016 | -0.1073 | 132.4803
8 | 1.3742 | 0.01114 | -0.1029 | 123.3573
8.5 | 1.4044 | 0.01216 | -0.0989 | 115.4934
9 | 1.4353 | 0.01322 | -0.0952 | 108.5703
9.5 | 1.4609 | 0.0146 | -0.0911 | 100.0616
10 | 1.4877 | 0.01604 | -0.0873 | 92.7494
10.5 | 1.5048 | 0.01807 | -0.0828 | 83.2761
11 | 1.5216 | 0.02034 | -0.0786 | 74.8083
11.5 | 1.5418 | 0.02265 | -0.0752 | 68.0706
12 | 1.5644 | 0.02498 | -0.0723 | 62.6261
12.5 | 1.5862 | 0.02753 | -0.0696 | 57.6171
13 | 1.6065 | 0.03032 | -0.0672 | 52.9848
13.5 | 1.6262 | 0.03331 | -0.0649 | 48.8202
14 | 1.6468 | 0.03638 | -0.063 | 45.2666
14.5 | 1.6651 | 0.03975 | -0.0613 | 41.8893
15 | 1.6823 | 0.04337 | -0.0597 | 38.7895
15.5 | 1.7002 | 0.04705 | -0.0584 | 36.136
16 | 1.713 | 0.05134 | -0.0573 | 33.3658
16.5 | 1.7277 | 0.05561 | -0.0565 | 31.0682
17.5 | 1.7488 | 0.06538 | -0.0555 | 26.7482
18 | 1.7601 | 0.07039 | -0.0554 | 25.005
18.5 | 1.7691 | 0.07579 | -0.0556 | 23.3421
19 | 1.7742 | 0.08177 | -0.0561 | 21.6974
19.5 | 1.7838 | 0.08733 | -0.0568 | 20.426
20 | 1.7875 | 0.09376 | -0.058 | 19.0646

## 135. Re 16M Mach 0.50 (1)
BIGFOIL.COM POLAR EXPORT
NACA63-620 a=0.8
NACA63-620 a=0.8 |  |  |  | Cl Max: | 1.799 | at alpha= | 10 | deg
JavaFoil+Calcfoil stall+Eppler ext transition |  |  |  | L/D Max: | 129.753 | at alpha= | 0.5 | deg
Re: | 16000000 |  |  | Cd Min: | 0.00581 | at alpha= | 0.5 | deg
Mach: | 0.5 |  |  | Cl=0 at alpha= | -4.7222 | deg
|  |  |  | @ Cl=0.1, Cd= | 0.0068389
|  |  |  | @ Cl=0.4, Cd= | 0.0064192
|  |  |  | @ Cl=0.6, Cd= | 0.0064962
alpha (deg) | Cl | Cd | Cm | Cl/Cd
-20 | -0.891 | 0.18454 | -0.058 | -4.829
-19.5 | -0.861 | 0.18228 | -0.057 | -4.725
-19 | -0.834 | 0.16747 | -0.058 | -4.978
-18.5 | -0.803 | 0.16093 | -0.058 | -4.992
-18 | -0.774 | 0.15629 | -0.057 | -4.951
-17.5 | -0.745 | 0.14606 | -0.057 | -5.098
-17 | -0.72 | 0.12771 | -0.061 | -5.636
-16.5 | -0.69 | 0.12197 | -0.061 | -5.654
-16 | -0.659 | 0.11728 | -0.06 | -5.619
-15.5 | -0.629 | 0.1113 | -0.059 | -5.652
-15 | -0.608 | 0.09748 | -0.067 | -6.234
-14.5 | -0.582 | 0.08696 | -0.07 | -6.697
-14 | -0.582 | 0.05464 | -0.085 | -10.656
-13.5 | -0.566 | 0.03966 | -0.091 | -14.278
-13 | -0.484 | 0.08937 | -0.06 | -5.411
-12.5 | -0.478 | 0.05699 | -0.083 | -8.395
-12 | -0.423 | 0.08887 | -0.055 | -4.758
-11.5 | -0.393 | 0.0864 | -0.054 | -4.553
-11 | -0.407 | 0.03195 | -0.096 | -12.736
-10.5 | -0.607 | 0.02305 | -0.1 | -26.32
-10 | -0.614 | 0.01984 | -0.102 | -30.962
-9.5 | -0.589 | 0.01705 | -0.104 | -34.545
-9 | -0.544 | 0.01504 | -0.106 | -36.203
-8.5 | -0.49 | 0.01367 | -0.107 | -35.864
-8 | -0.432 | 0.01238 | -0.109 | -34.936
-7.5 | -0.373 | 0.01116 | -0.11 | -33.367
-7 | -0.309 | 0.00918 | -0.112 | -33.636
-6.5 | -0.243 | 0.00873 | -0.113 | -27.863
-6 | -0.183 | 0.00775 | -0.119 | -23.621
-5.5 | -0.112 | 0.00757 | -0.12 | -14.777
-5 | -0.04 | 0.00741 | -0.121 | -5.403
-4.5 | 0.032 | 0.00696 | -0.121 | 4.637
-4 | 0.105 | 0.00683 | -0.122 | 15.339
-3.5 | 0.178 | 0.00681 | -0.123 | 26.188
-3 | 0.251 | 0.0066 | -0.124 | 38.05
-2.5 | 0.324 | 0.00651 | -0.125 | 49.725
-2 | 0.397 | 0.00642 | -0.126 | 61.759
-1.5 | 0.47 | 0.0064 | -0.127 | 73.407
-1 | 0.542 | 0.00652 | -0.127 | 83.23
-0.5 | 0.615 | 0.00649 | -0.128 | 94.719
0 | 0.684 | 0.0061 | -0.128 | 112.143
0.5 | 0.754 | 0.00581 | -0.129 | 129.753
1 | 0.825 | 0.00697 | -0.129 | 118.36
1.5 | 0.895 | 0.00729 | -0.13 | 122.72
2 | 0.965 | 0.00759 | -0.131 | 127.225
2.5 | 1.034 | 0.00826 | -0.131 | 125.144
3 | 1.104 | 0.00877 | -0.132 | 125.776
3.5 | 1.159 | 0.00933 | -0.132 | 124.177
4 | 1.226 | 0.0099 | -0.133 | 123.802
4.5 | 1.292 | 0.01056 | -0.133 | 122.375
5 | 1.357 | 0.01153 | -0.134 | 117.721
5.5 | 1.421 | 0.01256 | -0.134 | 113.151
6 | 1.483 | 0.01362 | -0.134 | 108.865
6.5 | 1.544 | 0.01476 | -0.135 | 104.549
7 | 1.602 | 0.01578 | -0.135 | 101.484
7.5 | 1.655 | 0.01678 | -0.136 | 98.637
8 | 1.703 | 0.01798 | -0.136 | 94.716
8.5 | 1.742 | 0.02071 | -0.136 | 84.112
9 | 1.774 | 0.02222 | -0.137 | 79.827
9.5 | 1.794 | 0.02387 | -0.137 | 75.189
10 | 1.799 | 0.02593 | -0.137 | 69.36
10.5 | 1.766 | 0.02822 | -0.137 | 62.592
11 | 1.672 | 0.03113 | -0.137 | 53.71
11.5 | 1.083 | 0.03736 | -0.137 | 28.979
12 | 1.111 | 0.03987 | -0.137 | 27.865
12.5 | 1.141 | 0.04151 | -0.137 | 27.491
13 | 1.166 | 0.04662 | -0.136 | 25.008
13.5 | 1.197 | 0.04713 | -0.137 | 25.394
14 | 1.22 | 0.05318 | -0.136 | 22.949
14.5 | 1.237 | 0.06239 | -0.134 | 19.82
15 | 1.251 | 0.07327 | -0.132 | 17.074

## 136. Re 16M Mach 0.50 (2)
BIGFOIL.COM POLAR EXPORT
NACA63-620 a=0.8
NACA63-620 a=0.8 |  |  |  | Cl Max: | 1.701 | at alpha= | 18 | deg
XFOIL ncrit=9 |  |  |  | L/D Max: | 208.746 | at alpha= | 3.5 | deg
Re: | 16000000 |  |  | Cd Min: | 0.17239 | at alpha= | 20 | deg
Mach: | 0.5 |  |  | Cl=0 at alpha= | -4.6148 | deg
|  |  |  | @ Cl=0.1, Cd= | 0.0059057
|  |  |  | @ Cl=0.4, Cd= | 0.0049073
|  |  |  | @ Cl=0.6, Cd= | 0.00476
alpha (deg) | Cl | Cd | Cm | Cl/Cd
-11.5 | -0.8681 | 0.01785 | -0.1445 | -48.6331
-11 | -0.8333 | 0.01589 | -0.1404 | -52.4418
-10.5 | -0.8185 | 0.01363 | -0.1346 | -60.0514
-10 | -0.7832 | 0.01176 | -0.1315 | -66.5986
-9.5 | -0.7273 | 0.01021 | -0.1298 | -71.2341
-9 | -0.6601 | 0.0093 | -0.1282 | -70.9785
-8.5 | -0.5859 | 0.00874 | -0.1272 | -67.0366
-8 | -0.5108 | 0.00829 | -0.1265 | -61.6164
-7.5 | -0.4347 | 0.00788 | -0.1263 | -55.165
-7 | -0.359 | 0.00755 | -0.1262 | -47.5497
-6.5 | -0.2828 | 0.00726 | -0.1265 | -38.9532
-6 | -0.2074 | 0.00701 | -0.1269 | -29.5863
-5.5 | -0.1318 | 0.00675 | -0.1276 | -19.5259
-5 | -0.0574 | 0.00649 | -0.1283 | -8.8444
-4.5 | 0.0171 | 0.00615 | -0.1293 | 2.7805
-4 | 0.0914 | 0.00593 | -0.1303 | 15.4132
-3.5 | 0.1658 | 0.00572 | -0.1315 | 28.986
-3 | 0.24 | 0.00553 | -0.1327 | 43.3996
-2.5 | 0.3133 | 0.00528 | -0.134 | 59.3371
-2 | 0.3872 | 0.00493 | -0.1356 | 78.5396
-1.5 | 0.4605 | 0.0048 | -0.1369 | 95.9375
-1 | 0.5345 | 0.00476 | -0.1382 | 112.2899
-0.5 | 0.6081 | 0.00476 | -0.1395 | 127.7521
0 | 0.681 | 0.0048 | -0.1406 | 141.875
0.5 | 0.755 | 0.00482 | -0.1419 | 156.639
1 | 0.8269 | 0.00496 | -0.1427 | 166.7137
1.5 | 0.8996 | 0.00504 | -0.1436 | 178.4921
2 | 0.9702 | 0.00521 | -0.144 | 186.2188
2.5 | 1.0425 | 0.0053 | -0.1446 | 196.6981
3 | 1.1117 | 0.00551 | -0.1446 | 201.7604
3.5 | 1.1815 | 0.00566 | -0.1445 | 208.7456
4 | 1.2451 | 0.00597 | -0.1432 | 208.5595
4.5 | 1.2973 | 0.00642 | -0.1398 | 202.0717
5 | 1.3296 | 0.00691 | -0.1327 | 192.4168
5.5 | 1.3621 | 0.00776 | -0.1262 | 175.5284
6 | 1.3932 | 0.00881 | -0.1198 | 158.1385
6.5 | 1.4227 | 0.01007 | -0.1135 | 141.281
7.5 | 1.4505 | 0.01418 | -0.0983 | 102.292
8 | 1.4502 | 0.01731 | -0.0903 | 83.7782
8.5 | 1.4661 | 0.02019 | -0.0847 | 72.6152
9 | 1.4794 | 0.02348 | -0.0794 | 63.0068
9.5 | 1.4985 | 0.02677 | -0.0751 | 55.9768
10 | 1.5146 | 0.03043 | -0.071 | 49.7733
10.5 | 1.5254 | 0.0347 | -0.0672 | 43.9597
11 | 1.5333 | 0.03943 | -0.0638 | 38.8866
11.5 | 1.5298 | 0.04525 | -0.0606 | 33.8077
12 | 1.5342 | 0.05087 | -0.0582 | 30.1592
12.5 | 1.5483 | 0.05602 | -0.0564 | 27.6383
13 | 1.5645 | 0.06121 | -0.055 | 25.5595
13.5 | 1.5824 | 0.06649 | -0.0539 | 23.7991
14 | 1.5987 | 0.07207 | -0.0531 | 22.1826
14.5 | 1.6159 | 0.07782 | -0.0525 | 20.7646
15 | 1.63 | 0.08403 | -0.0523 | 19.3978
15.5 | 1.647 | 0.09017 | -0.0523 | 18.2655
16 | 1.661 | 0.09679 | -0.0527 | 17.1609
16.5 | 1.6766 | 0.10338 | -0.0533 | 16.2178
17 | 1.6898 | 0.11043 | -0.0543 | 15.302
17.5 | 1.6984 | 0.1181 | -0.0559 | 14.381
18 | 1.701 | 0.12663 | -0.0582 | 13.4328
18.5 | 1.6914 | 0.13672 | -0.062 | 12.3713
19 | 1.6744 | 0.14776 | -0.067 | 11.3319
19.5 | 1.6505 | 0.1599 | -0.0737 | 10.3221
20 | 1.6258 | 0.17239 | -0.0812 | 9.4309

## 137. Re 18M Mach 0.00 (1)
BIGFOIL.COM POLAR EXPORT
NACA63-620 a=0.8
NACA63-620 a=0.8 |  |  |  | Cl Max: | 1.974 | at alpha= | 15.5 | deg
JavaFoil+Calcfoil stall+Eppler ext transition |  |  |  | L/D Max: | 149.674 | at alpha= | 3.5 | deg
Re: | 18000000 |  |  | Cd Min: | 0.00587 | at alpha= | -1.5 | deg
Mach: | 0 |  |  | Cl=0 at alpha= | -4.7222 | deg
|  |  |  | @ Cl=0.1, Cd= | 0.0062029
|  |  |  | @ Cl=0.4, Cd= | 0.0058733
|  |  |  | @ Cl=0.6, Cd= | 0.005904
alpha (deg) | Cl | Cd | Cm | Cl/Cd
-20 | -0.95 | 0.07537 | -0.068 | -12.609
-19.5 | -0.968 | 0.06478 | -0.07 | -14.945
-19 | -0.98 | 0.05836 | -0.071 | -16.792
-18.5 | -0.989 | 0.05235 | -0.072 | -18.896
-18 | -0.996 | 0.04714 | -0.074 | -21.118
-17.5 | -0.997 | 0.0439 | -0.075 | -22.698
-17 | -0.999 | 0.03826 | -0.076 | -26.104
-16.5 | -0.995 | 0.03457 | -0.078 | -28.789
-16 | -0.988 | 0.03122 | -0.079 | -31.644
-15.5 | -0.977 | 0.02832 | -0.08 | -34.476
-15 | -0.961 | 0.02572 | -0.081 | -37.38
-14.5 | -0.942 | 0.02341 | -0.083 | -40.251
-14 | -0.919 | 0.02139 | -0.084 | -42.985
-13.5 | -0.892 | 0.01968 | -0.085 | -45.33
-13 | -0.862 | 0.01799 | -0.086 | -47.881
-12.5 | -0.827 | 0.01666 | -0.087 | -49.648
-12 | -0.79 | 0.01517 | -0.088 | -52.078
-11.5 | -0.749 | 0.01414 | -0.089 | -52.968
-11 | -0.705 | 0.01304 | -0.09 | -54.084
-10.5 | -0.659 | 0.01203 | -0.091 | -54.753
-10 | -0.61 | 0.01122 | -0.092 | -54.333
-9.5 | -0.56 | 0.00932 | -0.094 | -60.027
-9 | -0.524 | 0.0078 | -0.098 | -67.144
-8.5 | -0.465 | 0.007 | -0.099 | -66.439
-8 | -0.405 | 0.00742 | -0.1 | -54.586
-7.5 | -0.344 | 0.00722 | -0.101 | -47.683
-7 | -0.283 | 0.00704 | -0.101 | -40.248
-6.5 | -0.222 | 0.00694 | -0.102 | -31.935
-6 | -0.16 | 0.00678 | -0.103 | -23.568
-5.5 | -0.097 | 0.00671 | -0.104 | -14.504
-5 | -0.035 | 0.00642 | -0.104 | -5.421
-4.5 | 0.028 | 0.00629 | -0.105 | 4.45
-4 | 0.091 | 0.00621 | -0.106 | 14.64
-3.5 | 0.154 | 0.00616 | -0.107 | 25.074
-3 | 0.217 | 0.00609 | -0.107 | 35.698
-2.5 | 0.281 | 0.00598 | -0.108 | 46.943
-2 | 0.344 | 0.0059 | -0.109 | 58.263
-1.5 | 0.407 | 0.00587 | -0.11 | 69.298
-1 | 0.47 | 0.0059 | -0.11 | 79.607
-0.5 | 0.533 | 0.00594 | -0.111 | 89.67
0 | 0.595 | 0.0059 | -0.112 | 100.957
0.5 | 0.658 | 0.00595 | -0.112 | 110.593
1 | 0.721 | 0.0061 | -0.113 | 118.174
1.5 | 0.784 | 0.00632 | -0.114 | 123.991
2 | 0.847 | 0.0067 | -0.115 | 126.314
2.5 | 0.909 | 0.00699 | -0.115 | 130.02
3 | 0.972 | 0.00737 | -0.116 | 131.815
3.5 | 1.02 | 0.00682 | -0.116 | 149.674
4 | 1.079 | 0.00798 | -0.116 | 135.2
4.5 | 1.138 | 0.00837 | -0.117 | 135.857
5 | 1.196 | 0.00891 | -0.117 | 134.239
5.5 | 1.253 | 0.00945 | -0.117 | 132.604
6 | 1.31 | 0.01002 | -0.118 | 130.69
6.5 | 1.366 | 0.01061 | -0.118 | 128.732
7 | 1.421 | 0.01115 | -0.119 | 127.494
7.5 | 1.475 | 0.01163 | -0.119 | 126.784
8 | 1.527 | 0.01213 | -0.12 | 125.829
8.5 | 1.577 | 0.01279 | -0.12 | 123.345
9 | 1.624 | 0.01419 | -0.12 | 114.435
9.5 | 1.671 | 0.01484 | -0.121 | 112.558
10 | 1.716 | 0.01556 | -0.121 | 110.27
10.5 | 1.757 | 0.01629 | -0.121 | 107.878
11 | 1.796 | 0.0171 | -0.122 | 105.018
11.5 | 1.831 | 0.0179 | -0.122 | 102.286
12 | 1.864 | 0.01878 | -0.122 | 99.266
12.5 | 1.893 | 0.01965 | -0.123 | 96.337
13 | 1.917 | 0.02069 | -0.123 | 92.632
13.5 | 1.937 | 0.02181 | -0.123 | 88.805
14 | 1.953 | 0.02298 | -0.124 | 84.98
14.5 | 1.964 | 0.02424 | -0.124 | 81.005
15 | 1.971 | 0.02548 | -0.124 | 77.334
15.5 | 1.974 | 0.02687 | -0.124 | 73.475
16 | 1.969 | 0.02845 | -0.124 | 69.212
16.5 | 1.959 | 0.03022 | -0.124 | 64.804
17 | 1.944 | 0.03216 | -0.124 | 60.447
17.5 | 1.926 | 0.03417 | -0.124 | 56.349
18 | 1.903 | 0.0364 | -0.124 | 52.281
18.5 | 1.878 | 0.03854 | -0.124 | 48.717
19 | 1.847 | 0.04149 | -0.124 | 44.518
19.5 | 1.815 | 0.04401 | -0.124 | 41.249
20 | 1.78 | 0.04706 | -0.124 | 37.826

## 138. Re 18M Mach 0.00 (2)
BIGFOIL.COM POLAR EXPORT
NACA63-620 a=0.8
NACA63-620 a=0.8 |  |  |  | Cl Max: | 1.8371 | at alpha= | 20 | deg
XFOIL ncrit=9 |  |  |  | L/D Max: | 185.538 | at alpha= | 4 | deg
Re: | 18000000 |  |  | Cd Min: | 0.07115 | at alpha= | 20 | deg
Mach: | 0 |  |  | Cl=0 at alpha= | -4.6741 | deg
|  |  |  | @ Cl=0.1, Cd= | 0.0053281
|  |  |  | @ Cl=0.4, Cd= | 0.0044556
|  |  |  | @ Cl=0.6, Cd= | 0.0044545
alpha (deg) | Cl | Cd | Cm | Cl/Cd
-20 | -1.2417 | 0.04078 | -0.1098 | -30.4487
-19.5 | -1.2361 | 0.03664 | -0.1107 | -33.7364
-19 | -1.225 | 0.03313 | -0.1113 | -36.9756
-18.5 | -1.214 | 0.02991 | -0.1114 | -40.5884
-18 | -1.2016 | 0.02699 | -0.1111 | -44.5202
-17.5 | -1.1942 | 0.02406 | -0.11 | -49.6342
-17 | -1.1747 | 0.02202 | -0.109 | -53.347
-16.5 | -1.1573 | 0.01995 | -0.1077 | -58.01
-16 | -1.1468 | 0.01759 | -0.1056 | -65.1961
-15.5 | -1.1222 | 0.01609 | -0.104 | -69.7452
-15 | -1.1075 | 0.01432 | -0.1013 | -77.3394
-14.5 | -1.1001 | 0.01283 | -0.097 | -85.7443
-14 | -1.059 | 0.01204 | -0.0961 | -87.9568
-13.5 | -1.0117 | 0.01143 | -0.0958 | -88.5127
-13 | -0.9618 | 0.01089 | -0.0957 | -88.3196
-12.5 | -0.9104 | 0.01033 | -0.0959 | -88.1317
-11.5 | -0.8076 | 0.00888 | -0.0963 | -90.9459
-11 | -0.7514 | 0.00849 | -0.0969 | -88.5041
-10.5 | -0.6945 | 0.00811 | -0.0976 | -85.635
-10 | -0.6365 | 0.00781 | -0.0985 | -81.4981
-9.5 | -0.5782 | 0.00752 | -0.0994 | -76.8883
-9 | -0.5194 | 0.00723 | -0.1003 | -71.8396
-8.5 | -0.4601 | 0.00704 | -0.1013 | -65.3551
-8 | -0.4005 | 0.00681 | -0.1023 | -58.8106
-7.5 | -0.3406 | 0.00666 | -0.1033 | -51.1411
-7 | -0.2805 | 0.00645 | -0.1044 | -43.4884
-6.5 | -0.2204 | 0.00631 | -0.1055 | -34.9287
-6 | -0.16 | 0.00612 | -0.1066 | -26.1438
-5.5 | -0.0999 | 0.00593 | -0.1077 | -16.8465
-5 | -0.0395 | 0.00569 | -0.1089 | -6.942
-4.5 | 0.0211 | 0.00552 | -0.11 | 3.8225
-4 | 0.0818 | 0.00537 | -0.1112 | 15.2328
-3.5 | 0.1426 | 0.00523 | -0.1124 | 27.2658
-3 | 0.2032 | 0.00512 | -0.1136 | 39.6875
-2.5 | 0.2641 | 0.00489 | -0.1149 | 54.0082
-2 | 0.3245 | 0.00467 | -0.1161 | 69.4861
-1.5 | 0.3854 | 0.00447 | -0.1174 | 86.2192
-1 | 0.4461 | 0.00441 | -0.1186 | 101.1565
-0.5 | 0.5068 | 0.00441 | -0.1198 | 114.9206
0 | 0.5669 | 0.00446 | -0.1208 | 127.1076
0.5 | 0.6276 | 0.00445 | -0.122 | 141.0337
1 | 0.6874 | 0.00453 | -0.123 | 151.7439
1.5 | 0.7478 | 0.00456 | -0.1241 | 163.9912
2 | 0.807 | 0.00469 | -0.125 | 172.0682
2.5 | 0.8655 | 0.00484 | -0.1258 | 178.8223
3 | 0.9234 | 0.00503 | -0.1265 | 183.5785
3.5 | 0.9798 | 0.00529 | -0.127 | 185.2174
4 | 1.0353 | 0.00558 | -0.1273 | 185.5376
4.5 | 1.0899 | 0.00588 | -0.1274 | 185.3571
5 | 1.1427 | 0.00626 | -0.1273 | 182.5399
5.5 | 1.1941 | 0.00665 | -0.1269 | 179.5639
6 | 1.2357 | 0.00742 | -0.1248 | 166.5364
6.5 | 1.2741 | 0.00817 | -0.1221 | 155.9486
7 | 1.3117 | 0.00876 | -0.1192 | 149.7374
7.5 | 1.336 | 0.00924 | -0.1136 | 144.5887
8 | 1.3627 | 0.00993 | -0.109 | 137.2306
8.5 | 1.3948 | 0.0106 | -0.1055 | 131.5849
9 | 1.4242 | 0.01142 | -0.1018 | 124.711
9.5 | 1.4499 | 0.01246 | -0.0978 | 116.3644
10 | 1.4774 | 0.01352 | -0.0943 | 109.2751
10.5 | 1.5002 | 0.01486 | -0.0903 | 100.9556
11 | 1.5225 | 0.01635 | -0.0866 | 93.1193
11.5 | 1.5457 | 0.01789 | -0.0832 | 86.4002
12 | 1.5709 | 0.01946 | -0.0804 | 80.7246
12.5 | 1.5957 | 0.02117 | -0.0778 | 75.3755
13 | 1.6202 | 0.02302 | -0.0754 | 70.3823
13.5 | 1.6427 | 0.02511 | -0.073 | 65.4202
14 | 1.6643 | 0.02739 | -0.0708 | 60.7631
14.5 | 1.6848 | 0.02985 | -0.0688 | 56.4422
15 | 1.7057 | 0.0324 | -0.0671 | 52.6451
15.5 | 1.725 | 0.0352 | -0.0655 | 49.0057
16 | 1.7407 | 0.03839 | -0.0639 | 45.3425
16.5 | 1.7581 | 0.04158 | -0.0627 | 42.2823
17 | 1.7735 | 0.04504 | -0.0616 | 39.3761
17.5 | 1.7854 | 0.04895 | -0.0607 | 36.474
18 | 1.8007 | 0.05264 | -0.06 | 34.2078
18.5 | 1.8132 | 0.0567 | -0.0596 | 31.9788
19 | 1.8204 | 0.06149 | -0.0593 | 29.6048
19.5 | 1.8296 | 0.06618 | -0.0593 | 27.6458
20 | 1.8371 | 0.07115 | -0.0596 | 25.8201

## 139. Re 18M Mach 0.10 (1)
BIGFOIL.COM POLAR EXPORT
NACA63-620 a=0.8
NACA63-620 a=0.8 |  |  |  | Cl Max: | 1.963 | at alpha= | 15 | deg
JavaFoil+Calcfoil stall+Eppler ext transition |  |  |  | L/D Max: | 135.661 | at alpha= | 4.5 | deg
Re: | 18000000 |  |  | Cd Min: | 0.00587 | at alpha= | -1.5 | deg
Mach: | 0.1 |  |  | Cl=0 at alpha= | -4.7222 | deg
|  |  |  | @ Cl=0.1, Cd= | 0.0062002
|  |  |  | @ Cl=0.4, Cd= | 0.0058784
|  |  |  | @ Cl=0.6, Cd= | 0.0059616
alpha (deg) | Cl | Cd | Cm | Cl/Cd
-20 | -0.909 | 0.08 | -0.067 | -11.357
-19.5 | -0.93 | 0.06915 | -0.069 | -13.444
-19 | -0.945 | 0.06219 | -0.071 | -15.199
-18.5 | -0.958 | 0.05574 | -0.072 | -17.19
-18 | -0.968 | 0.04999 | -0.074 | -19.373
-17.5 | -0.973 | 0.04627 | -0.075 | -21.033
-17 | -0.979 | 0.04017 | -0.076 | -24.366
-16.5 | -0.979 | 0.03603 | -0.078 | -27.157
-16 | -0.973 | 0.03336 | -0.079 | -29.154
-15.5 | -0.966 | 0.02929 | -0.08 | -32.974
-15 | -0.953 | 0.02658 | -0.082 | -35.858
-14.5 | -0.936 | 0.02411 | -0.083 | -38.832
-14 | -0.915 | 0.02194 | -0.084 | -41.696
-13.5 | -0.889 | 0.02017 | -0.085 | -44.078
-13 | -0.86 | 0.01841 | -0.086 | -46.704
-12.5 | -0.827 | 0.01702 | -0.087 | -48.554
-12 | -0.79 | 0.01569 | -0.088 | -50.322
-11.5 | -0.75 | 0.0144 | -0.089 | -52.053
-11 | -0.706 | 0.01325 | -0.091 | -53.311
-10.5 | -0.66 | 0.01222 | -0.092 | -54.037
-10 | -0.611 | 0.01139 | -0.093 | -53.681
-9.5 | -0.56 | 0.00903 | -0.094 | -62.066
-9 | -0.526 | 0.00784 | -0.099 | -67.091
-8.5 | -0.467 | 0.00702 | -0.1 | -66.463
-8 | -0.407 | 0.00741 | -0.1 | -54.866
-7.5 | -0.346 | 0.00723 | -0.101 | -47.834
-7 | -0.285 | 0.0071 | -0.102 | -40.078
-6.5 | -0.223 | 0.00693 | -0.103 | -32.136
-6 | -0.16 | 0.00678 | -0.103 | -23.676
-5.5 | -0.098 | 0.00672 | -0.104 | -14.57
-5 | -0.035 | 0.00643 | -0.105 | -5.436
-4.5 | 0.028 | 0.00633 | -0.106 | 4.445
-4 | 0.091 | 0.00621 | -0.107 | 14.727
-3.5 | 0.155 | 0.00614 | -0.107 | 25.277
-3 | 0.219 | 0.00609 | -0.108 | 35.896
-2.5 | 0.282 | 0.006 | -0.109 | 46.968
-2 | 0.345 | 0.00593 | -0.109 | 58.223
-1.5 | 0.409 | 0.00587 | -0.11 | 69.641
-1 | 0.472 | 0.00595 | -0.111 | 79.288
-0.5 | 0.535 | 0.00595 | -0.112 | 90.012
0 | 0.598 | 0.00596 | -0.112 | 100.359
0.5 | 0.662 | 0.00601 | -0.113 | 110.099
1 | 0.725 | 0.00619 | -0.114 | 117.122
1.5 | 0.788 | 0.0063 | -0.114 | 124.972
2 | 0.851 | 0.00671 | -0.115 | 126.894
2.5 | 0.914 | 0.00702 | -0.116 | 130.085
3 | 0.977 | 0.00739 | -0.116 | 132.156
3.5 | 1.025 | 0.00768 | -0.116 | 133.478
4 | 1.084 | 0.00803 | -0.117 | 134.959
4.5 | 1.143 | 0.00842 | -0.117 | 135.661
5 | 1.201 | 0.00897 | -0.118 | 133.828
5.5 | 1.259 | 0.00953 | -0.118 | 132.118
6 | 1.316 | 0.01012 | -0.118 | 129.991
6.5 | 1.372 | 0.01071 | -0.119 | 128.127
7 | 1.428 | 0.01125 | -0.119 | 126.881
7.5 | 1.481 | 0.01177 | -0.12 | 125.877
8 | 1.533 | 0.01226 | -0.12 | 125.035
8.5 | 1.583 | 0.01293 | -0.12 | 122.461
9 | 1.63 | 0.01437 | -0.121 | 113.448
9.5 | 1.677 | 0.01504 | -0.121 | 111.517
10 | 1.722 | 0.01576 | -0.122 | 109.222
10.5 | 1.762 | 0.01651 | -0.122 | 106.771
11 | 1.801 | 0.01734 | -0.122 | 103.831
11.5 | 1.836 | 0.01817 | -0.123 | 101.025
12 | 1.867 | 0.01907 | -0.123 | 97.936
12.5 | 1.896 | 0.02005 | -0.123 | 94.542
13 | 1.918 | 0.02105 | -0.124 | 91.133
13.5 | 1.936 | 0.02213 | -0.124 | 87.513
14 | 1.95 | 0.02346 | -0.124 | 83.105
14.5 | 1.958 | 0.02473 | -0.124 | 79.191
15 | 1.963 | 0.02604 | -0.125 | 75.392
15.5 | 1.963 | 0.02749 | -0.125 | 71.387
16 | 1.955 | 0.02923 | -0.125 | 66.874
16.5 | 1.94 | 0.03107 | -0.125 | 62.446
17 | 1.922 | 0.03302 | -0.125 | 58.195
17.5 | 1.898 | 0.03541 | -0.125 | 53.61
18 | 1.871 | 0.03779 | -0.125 | 49.506
18.5 | 1.84 | 0.04008 | -0.125 | 45.919
19 | 1.805 | 0.04292 | -0.125 | 42.062
19.5 | 1.768 | 0.04563 | -0.124 | 38.751
20 | 1.728 | 0.04894 | -0.124 | 35.305

## 140. Re 18M Mach 0.10 (2)
BIGFOIL.COM POLAR EXPORT
NACA63-620 a=0.8
NACA63-620 a=0.8 |  |  |  | Cl Max: | 1.8288 | at alpha= | 20 | deg
XFOIL ncrit=9 |  |  |  | L/D Max: | 186.837 | at alpha= | 3.5 | deg
Re: | 18000000 |  |  | Cd Min: | 0.07471 | at alpha= | 20 | deg
Mach: | 0.1 |  |  | Cl=0 at alpha= | -4.6721 | deg
|  |  |  | @ Cl=0.1, Cd= | 0.0053391
|  |  |  | @ Cl=0.4, Cd= | 0.0044681
|  |  |  | @ Cl=0.6, Cd= | 0.00446
alpha (deg) | Cl | Cd | Cm | Cl/Cd
-20 | -1.227 | 0.04367 | -0.1112 | -28.0971
-19.5 | -1.2241 | 0.03908 | -0.1125 | -31.3229
-19 | -1.2133 | 0.03538 | -0.1133 | -34.2934
-18.5 | -1.2035 | 0.03186 | -0.1135 | -37.7746
-18 | -1.192 | 0.02867 | -0.1134 | -41.5766
-17.5 | -1.1846 | 0.02558 | -0.1126 | -46.3096
-17 | -1.1667 | 0.02333 | -0.1116 | -50.0086
-16.5 | -1.1507 | 0.02107 | -0.1103 | -54.6132
-16 | -1.1399 | 0.01862 | -0.1083 | -61.2191
-15.5 | -1.1161 | 0.01698 | -0.1068 | -65.7303
-15 | -1.098 | 0.0152 | -0.1045 | -72.2368
-14.5 | -1.1011 | 0.01325 | -0.0995 | -83.1019
-14 | -1.0642 | 0.01232 | -0.098 | -86.3799
-13.5 | -1.0183 | 0.01165 | -0.0974 | -87.4077
-13 | -0.9686 | 0.01108 | -0.0972 | -87.4188
-12.5 | -0.917 | 0.01051 | -0.0972 | -87.2502
-12 | -0.8641 | 0.00997 | -0.0974 | -86.67
-11.5 | -0.8141 | 0.00901 | -0.0974 | -90.3552
-11 | -0.7579 | 0.00856 | -0.0979 | -88.5397
-10.5 | -0.7003 | 0.00819 | -0.0986 | -85.5067
-10 | -0.6418 | 0.00788 | -0.0994 | -81.4467
-9.5 | -0.5832 | 0.00757 | -0.1002 | -77.041
-9 | -0.5238 | 0.00728 | -0.1011 | -71.9505
-8.5 | -0.4639 | 0.00708 | -0.102 | -65.5226
-8 | -0.4038 | 0.00684 | -0.103 | -59.0351
-7.5 | -0.3435 | 0.00669 | -0.104 | -51.3453
-7 | -0.2829 | 0.00648 | -0.1051 | -43.6574
-6.5 | -0.2223 | 0.00634 | -0.1061 | -35.0631
-6 | -0.1614 | 0.00614 | -0.1072 | -26.2866
-5.5 | -0.1008 | 0.00596 | -0.1083 | -16.9128
-5 | -0.04 | 0.0057 | -0.1095 | -7.0175
-4.5 | 0.021 | 0.00554 | -0.1107 | 3.7906
-4 | 0.0821 | 0.00538 | -0.1118 | 15.2602
-3.5 | 0.1434 | 0.00524 | -0.113 | 27.3664
-3 | 0.2044 | 0.00513 | -0.1142 | 39.8441
-2.5 | 0.2657 | 0.0049 | -0.1155 | 54.2245
-2 | 0.3266 | 0.00468 | -0.1168 | 69.7863
-1.5 | 0.3879 | 0.00448 | -0.1181 | 86.5848
-1 | 0.4489 | 0.00442 | -0.1193 | 101.5611
-0.5 | 0.5101 | 0.00442 | -0.1204 | 115.4072
0 | 0.5706 | 0.00446 | -0.1215 | 127.9372
0.5 | 0.6317 | 0.00446 | -0.1227 | 141.6368
1 | 0.6919 | 0.00454 | -0.1237 | 152.4009
1.5 | 0.7528 | 0.00457 | -0.1248 | 164.7265
2 | 0.8123 | 0.0047 | -0.1257 | 172.8298
2.5 | 0.8713 | 0.00486 | -0.1265 | 179.2798
3 | 0.9296 | 0.00504 | -0.1272 | 184.4444
3.5 | 0.9865 | 0.00528 | -0.1276 | 186.8371
4 | 1.0421 | 0.00559 | -0.1279 | 186.4222
4.5 | 1.0972 | 0.00589 | -0.128 | 186.2818
5 | 1.1499 | 0.00628 | -0.1277 | 183.1051
5.5 | 1.2016 | 0.00667 | -0.1273 | 180.1499
6 | 1.2429 | 0.00744 | -0.1251 | 167.0565
6.5 | 1.28 | 0.00822 | -0.122 | 155.7178
7 | 1.3102 | 0.00879 | -0.1175 | 149.0557
7.5 | 1.3365 | 0.00936 | -0.1124 | 142.7885
8 | 1.365 | 0.01007 | -0.1081 | 135.5511
8.5 | 1.3966 | 0.01079 | -0.1045 | 129.4347
9 | 1.4266 | 0.01164 | -0.1008 | 122.5601
9.5 | 1.4522 | 0.01273 | -0.0968 | 114.077
10 | 1.4797 | 0.01385 | -0.0932 | 106.8375
10.5 | 1.5024 | 0.01525 | -0.0892 | 98.518
11 | 1.524 | 0.01682 | -0.0854 | 90.6064
11.5 | 1.5474 | 0.01843 | -0.0821 | 83.9609
12 | 1.5724 | 0.02008 | -0.0792 | 78.3068
12.5 | 1.5968 | 0.0219 | -0.0766 | 72.9132
13 | 1.6216 | 0.02382 | -0.0742 | 68.0772
13.5 | 1.6436 | 0.02604 | -0.0718 | 63.1183
14 | 1.6654 | 0.0284 | -0.0697 | 58.6408
14.5 | 1.6857 | 0.03098 | -0.0677 | 54.4125
15 | 1.7066 | 0.03364 | -0.0659 | 50.7313
15.5 | 1.7251 | 0.03659 | -0.0643 | 47.1468
16 | 1.7407 | 0.03991 | -0.0628 | 43.6156
16.5 | 1.7577 | 0.04325 | -0.0616 | 40.6405
17 | 1.7716 | 0.04697 | -0.0605 | 37.7177
17.5 | 1.7834 | 0.05103 | -0.0597 | 34.9481
18 | 1.7961 | 0.05513 | -0.0591 | 32.5794
18.5 | 1.8064 | 0.0596 | -0.0587 | 30.3087
19 | 1.8132 | 0.0646 | -0.0585 | 28.0681
19.5 | 1.8222 | 0.06945 | -0.0587 | 26.2376
20 | 1.8288 | 0.07471 | -0.0591 | 24.4787

## 141. Re 18M Mach 0.25 (1)
BIGFOIL.COM POLAR EXPORT
NACA63-620 a=0.8
NACA63-620 a=0.8 |  |  |  | Cl Max: | 1.917 | at alpha= | 13.5 | deg
JavaFoil+Calcfoil stall+Eppler ext transition |  |  |  | L/D Max: | 134.779 | at alpha= | 2.5 | deg
Re: | 18000000 |  |  | Cd Min: | 0.00597 | at alpha= | -1.5 | deg
Mach: | 0.25 |  |  | Cl=0 at alpha= | -4.7231 | deg
|  |  |  | @ Cl=0.1, Cd= | 0.0063208
|  |  |  | @ Cl=0.4, Cd= | 0.0059792
|  |  |  | @ Cl=0.6, Cd= | 0.0060454
alpha (deg) | Cl | Cd | Cm | Cl/Cd
-19.5 | -0.588 | 0.12785 | -0.058 | -4.597
-19 | -0.638 | 0.11116 | -0.062 | -5.74
-18.5 | -0.682 | 0.10046 | -0.064 | -6.791
-18 | -0.731 | 0.08123 | -0.069 | -9
-17.5 | -0.773 | 0.0674 | -0.072 | -11.473
-17 | -0.81 | 0.05619 | -0.075 | -14.406
-16.5 | -0.837 | 0.04863 | -0.077 | -17.218
-16 | -0.858 | 0.04241 | -0.079 | -20.24
-15.5 | -0.873 | 0.03724 | -0.081 | -23.436
-15 | -0.88 | 0.03281 | -0.082 | -26.837
-14.5 | -0.881 | 0.02904 | -0.084 | -30.342
-14 | -0.874 | 0.02645 | -0.085 | -33.036
-13.5 | -0.861 | 0.02364 | -0.086 | -36.44
-13 | -0.842 | 0.02141 | -0.088 | -39.322
-12.5 | -0.818 | 0.01914 | -0.089 | -42.722
-12 | -0.787 | 0.01735 | -0.09 | -45.389
-11.5 | -0.752 | 0.01597 | -0.091 | -47.06
-11 | -0.712 | 0.0146 | -0.092 | -48.752
-10.5 | -0.668 | 0.01336 | -0.094 | -49.976
-10 | -0.621 | 0.01231 | -0.095 | -50.392
-9.5 | -0.57 | 0.01138 | -0.096 | -50.072
-9 | -0.516 | 0.00904 | -0.097 | -57.063
-8.5 | -0.478 | 0.00725 | -0.102 | -65.925
-8 | -0.417 | 0.00771 | -0.103 | -54.054
-7.5 | -0.355 | 0.0074 | -0.104 | -47.909
-7 | -0.292 | 0.00726 | -0.105 | -40.219
-6.5 | -0.229 | 0.00708 | -0.106 | -32.297
-6 | -0.165 | 0.00697 | -0.106 | -23.627
-5.5 | -0.1 | 0.00686 | -0.107 | -14.657
-5 | -0.036 | 0.00671 | -0.108 | -5.347
-4.5 | 0.029 | 0.00643 | -0.109 | 4.495
-4 | 0.094 | 0.00633 | -0.109 | 14.825
-3.5 | 0.159 | 0.00623 | -0.11 | 25.588
-3 | 0.225 | 0.00618 | -0.111 | 36.368
-2.5 | 0.29 | 0.0061 | -0.112 | 47.483
-2 | 0.355 | 0.006 | -0.112 | 59.183
-1.5 | 0.42 | 0.00597 | -0.113 | 70.285
-1 | 0.485 | 0.00599 | -0.114 | 81.004
-0.5 | 0.55 | 0.00603 | -0.115 | 91.216
0 | 0.615 | 0.00605 | -0.115 | 101.637
0.5 | 0.68 | 0.0061 | -0.116 | 111.448
1 | 0.745 | 0.00627 | -0.117 | 118.756
1.5 | 0.81 | 0.00646 | -0.118 | 125.294
2 | 0.874 | 0.00692 | -0.118 | 126.428
2.5 | 0.935 | 0.00694 | -0.118 | 134.779
3 | 0.996 | 0.00758 | -0.119 | 131.359
3.5 | 1.049 | 0.00796 | -0.119 | 131.764
4 | 1.11 | 0.00834 | -0.12 | 133.143
4.5 | 1.171 | 0.00879 | -0.12 | 133.244
5 | 1.23 | 0.0094 | -0.121 | 130.836
5.5 | 1.289 | 0.01 | -0.121 | 128.964
6 | 1.347 | 0.01065 | -0.121 | 126.553
6.5 | 1.405 | 0.01132 | -0.122 | 124.177
7 | 1.461 | 0.01189 | -0.122 | 122.869
7.5 | 1.516 | 0.01249 | -0.123 | 121.297
8 | 1.568 | 0.01306 | -0.123 | 120.053
8.5 | 1.618 | 0.01386 | -0.124 | 116.745
9 | 1.664 | 0.01542 | -0.124 | 107.924
9.5 | 1.709 | 0.0162 | -0.124 | 105.524
10 | 1.752 | 0.017 | -0.125 | 103.068
10.5 | 1.79 | 0.01791 | -0.125 | 99.987
11 | 1.824 | 0.01886 | -0.125 | 96.743
11.5 | 1.854 | 0.01982 | -0.126 | 93.565
12 | 1.88 | 0.02093 | -0.126 | 89.826
12.5 | 1.9 | 0.02205 | -0.126 | 86.165
13 | 1.912 | 0.02331 | -0.127 | 82.045
13.5 | 1.917 | 0.02471 | -0.127 | 77.575
14 | 1.915 | 0.0263 | -0.127 | 72.81
14.5 | 1.905 | 0.02816 | -0.127 | 67.644
15 | 1.887 | 0.03004 | -0.127 | 62.81
15.5 | 1.862 | 0.03219 | -0.127 | 57.868
16 | 1.827 | 0.03441 | -0.127 | 53.092
16.5 | 1.781 | 0.03713 | -0.127 | 47.966
17 | 1.728 | 0.04012 | -0.127 | 43.068
17.5 | 1.667 | 0.04331 | -0.127 | 38.502
18 | 1.601 | 0.04628 | -0.127 | 34.585
18.5 | 1.526 | 0.05081 | -0.126 | 30.026

## 142. Re 18M Mach 0.25 (2)
BIGFOIL.COM POLAR EXPORT
NACA63-620 a=0.8
NACA63-620 a=0.8 |  |  |  | Cl Max: | 1.7964 | at alpha= | 20 | deg
XFOIL ncrit=9 |  |  |  | L/D Max: | 193.071 | at alpha= | 4 | deg
Re: | 18000000 |  |  | Cd Min: | 0.09265 | at alpha= | 20 | deg
Mach: | 0.25 |  |  | Cl=0 at alpha= | -4.6622 | deg
|  |  |  | @ Cl=0.1, Cd= | 0.0054462
|  |  |  | @ Cl=0.4, Cd= | 0.0045147
|  |  |  | @ Cl=0.6, Cd= | 0.0045
alpha (deg) | Cl | Cd | Cm | Cl/Cd
-20 | -1.1327 | 0.06189 | -0.1148 | -18.3018
-19.5 | -1.1422 | 0.05491 | -0.1183 | -20.8013
-19 | -1.1415 | 0.04925 | -0.1207 | -23.1777
-18.5 | -1.1449 | 0.04358 | -0.1226 | -26.2712
-18 | -1.1392 | 0.03901 | -0.1236 | -29.2028
-17.5 | -1.1356 | 0.03463 | -0.1239 | -32.7924
-17 | -1.124 | 0.03111 | -0.1237 | -36.1299
-16.5 | -1.11 | 0.028 | -0.1231 | -39.6429
-16 | -1.1046 | 0.02461 | -0.1218 | -44.8842
-15.5 | -1.0851 | 0.02224 | -0.1203 | -48.7905
-15 | -1.0695 | 0.0198 | -0.1184 | -54.0152
-14.5 | -1.0489 | 0.01776 | -0.1162 | -59.0597
-14 | -1.0334 | 0.0156 | -0.1135 | -66.2436
-13.5 | -1.0218 | 0.01368 | -0.1095 | -74.693
-13 | -0.9999 | 0.01226 | -0.1065 | -81.5579
-12.5 | -0.9516 | 0.01148 | -0.1054 | -82.892
-12 | -0.8985 | 0.01084 | -0.1048 | -82.8875
-11.5 | -0.8433 | 0.01023 | -0.1044 | -82.434
-11 | -0.7863 | 0.00965 | -0.1043 | -81.4819
-10.5 | -0.7328 | 0.00866 | -0.104 | -84.6189
-10 | -0.6718 | 0.00825 | -0.1044 | -81.4303
-9.5 | -0.6105 | 0.00789 | -0.1049 | -77.3764
-9 | -0.5482 | 0.00756 | -0.1055 | -72.5132
-8.5 | -0.4857 | 0.00729 | -0.1062 | -66.6255
-8 | -0.4226 | 0.00705 | -0.107 | -59.9433
-7.5 | -0.3595 | 0.00683 | -0.1079 | -52.6354
-7 | -0.2961 | 0.00664 | -0.1088 | -44.5934
-6.5 | -0.2328 | 0.00646 | -0.1097 | -36.0372
-6 | -0.1693 | 0.00627 | -0.1108 | -27.0016
-5.5 | -0.1061 | 0.00607 | -0.1118 | -17.4794
-5 | -0.0427 | 0.00582 | -0.1129 | -7.3368
-4.5 | 0.0205 | 0.00564 | -0.1141 | 3.6348
-3.5 | 0.1477 | 0.00533 | -0.1164 | 27.7111
-3 | 0.2113 | 0.00517 | -0.1177 | 40.8704
-2.5 | 0.2747 | 0.00495 | -0.119 | 55.4949
-2 | 0.3378 | 0.00471 | -0.1203 | 71.7197
-1.5 | 0.4015 | 0.00451 | -0.1216 | 89.0244
-1 | 0.4648 | 0.00446 | -0.1228 | 104.2152
-0.5 | 0.5284 | 0.00445 | -0.1241 | 118.7416
0 | 0.5911 | 0.0045 | -0.1251 | 131.3556
0.5 | 0.6544 | 0.0045 | -0.1263 | 145.4222
1 | 0.7169 | 0.00459 | -0.1273 | 156.1874
1.5 | 0.78 | 0.00463 | -0.1284 | 168.4665
2 | 0.8419 | 0.00476 | -0.1293 | 176.8697
2.5 | 0.9033 | 0.0049 | -0.1301 | 184.3469
3 | 0.9637 | 0.00509 | -0.1307 | 189.332
3.5 | 1.0228 | 0.00533 | -0.1311 | 191.8949
4 | 1.0812 | 0.0056 | -0.1313 | 193.0714
4.5 | 1.1362 | 0.00598 | -0.131 | 190
5 | 1.1902 | 0.00637 | -0.1304 | 186.8446
5.5 | 1.2419 | 0.0068 | -0.1294 | 182.6324
6 | 1.2841 | 0.00747 | -0.1267 | 171.9009
6.5 | 1.3022 | 0.00834 | -0.1194 | 156.1391
7 | 1.3203 | 0.00922 | -0.1125 | 143.1996
7.5 | 1.3476 | 0.01009 | -0.1076 | 133.558
8 | 1.3764 | 0.01105 | -0.1032 | 124.5611
8.5 | 1.4084 | 0.01198 | -0.0995 | 117.5626
9 | 1.4393 | 0.01304 | -0.0957 | 110.3758
9.5 | 1.4657 | 0.01437 | -0.0916 | 101.9972
10 | 1.4905 | 0.01589 | -0.0876 | 93.8011
10.5 | 1.5089 | 0.01783 | -0.0832 | 84.627
11 | 1.5262 | 0.02005 | -0.079 | 76.1197
11.5 | 1.5473 | 0.02228 | -0.0756 | 69.4479
12 | 1.5711 | 0.02452 | -0.0728 | 64.0742
12.5 | 1.5938 | 0.02697 | -0.0701 | 59.0953
13 | 1.6182 | 0.02945 | -0.0679 | 54.9474
13.5 | 1.6382 | 0.03234 | -0.0655 | 50.6555
14 | 1.659 | 0.03534 | -0.0636 | 46.944
14.5 | 1.6773 | 0.03866 | -0.0617 | 43.3859
15 | 1.6975 | 0.04199 | -0.0602 | 40.4263
15.5 | 1.7128 | 0.04584 | -0.0587 | 37.3647
16 | 1.7273 | 0.04992 | -0.0575 | 34.6014
16.5 | 1.7433 | 0.05402 | -0.0566 | 32.2714
17 | 1.7564 | 0.05848 | -0.0559 | 30.0342
17.5 | 1.7655 | 0.06354 | -0.0554 | 27.7856
18 | 1.7755 | 0.06864 | -0.0553 | 25.8668
18.5 | 1.7818 | 0.0743 | -0.0554 | 23.9812
19 | 1.7892 | 0.07999 | -0.0558 | 22.3678
19.5 | 1.7938 | 0.08611 | -0.0566 | 20.8315
20 | 1.7964 | 0.09265 | -0.0577 | 19.3891

## 143. Re 18M Mach 0.50 (1)
BIGFOIL.COM POLAR EXPORT
NACA63-620 a=0.8
NACA63-620 a=0.8 |  |  |  | Cl Max: | 1.801 | at alpha= | 10 | deg
JavaFoil+Calcfoil stall+Eppler ext transition |  |  |  | L/D Max: | 124.832 | at alpha= | 3 | deg
Re: | 18000000 |  |  | Cd Min: | 0.00621 | at alpha= | 0.5 | deg
Mach: | 0.5 |  |  | Cl=0 at alpha= | -4.7222 | deg
|  |  |  | @ Cl=0.1, Cd= | 0.0067789
|  |  |  | @ Cl=0.4, Cd= | 0.0064188
|  |  |  | @ Cl=0.6, Cd= | 0.0065933
alpha (deg) | Cl | Cd | Cm | Cl/Cd
-20 | -0.891 | 0.19024 | -0.057 | -4.683
-19.5 | -0.861 | 0.18417 | -0.057 | -4.677
-19 | -0.834 | 0.17021 | -0.058 | -4.898
-18.5 | -0.803 | 0.16424 | -0.058 | -4.892
-18 | -0.774 | 0.16006 | -0.058 | -4.836
-17.5 | -0.744 | 0.1533 | -0.057 | -4.852
-17 | -0.718 | 0.13526 | -0.06 | -5.308
-16.5 | -0.688 | 0.12774 | -0.059 | -5.388
-16 | -0.657 | 0.12427 | -0.058 | -5.29
-15.5 | -0.628 | 0.11727 | -0.058 | -5.355
-15 | -0.607 | 0.09842 | -0.066 | -6.168
-14.5 | -0.587 | 0.08171 | -0.073 | -7.184
-14 | -0.588 | 0.04956 | -0.087 | -11.867
-13.5 | -0.569 | 0.03777 | -0.092 | -15.053
-13 | -0.484 | 0.08809 | -0.061 | -5.497
-12.5 | -0.488 | 0.04809 | -0.088 | -10.157
-12 | -0.423 | 0.08754 | -0.055 | -4.832
-11.5 | -0.393 | 0.08515 | -0.054 | -4.621
-11 | -0.408 | 0.03099 | -0.096 | -13.161
-10.5 | -0.607 | 0.02253 | -0.101 | -26.964
-10 | -0.615 | 0.0194 | -0.103 | -31.705
-9.5 | -0.59 | 0.01672 | -0.104 | -35.264
-9 | -0.545 | 0.01472 | -0.106 | -37.013
-8.5 | -0.491 | 0.01339 | -0.107 | -36.661
-8 | -0.433 | 0.01285 | -0.109 | -33.688
-7.5 | -0.373 | 0.01098 | -0.11 | -33.946
-7 | -0.309 | 0.00901 | -0.112 | -34.303
-6.5 | -0.243 | 0.00856 | -0.113 | -28.429
-6 | -0.183 | 0.00767 | -0.119 | -23.866
-5.5 | -0.112 | 0.00745 | -0.12 | -15.016
-5 | -0.04 | 0.00733 | -0.121 | -5.46
-4.5 | 0.032 | 0.0069 | -0.121 | 4.677
-4 | 0.105 | 0.00677 | -0.122 | 15.489
-3.5 | 0.178 | 0.00671 | -0.123 | 26.56
-3 | 0.251 | 0.00662 | -0.124 | 37.953
-2.5 | 0.324 | 0.00653 | -0.125 | 49.625
-2 | 0.397 | 0.00642 | -0.126 | 61.795
-1.5 | 0.47 | 0.00639 | -0.127 | 73.431
-1 | 0.542 | 0.00649 | -0.127 | 83.58
-0.5 | 0.615 | 0.00662 | -0.128 | 92.94
0 | 0.688 | 0.00667 | -0.129 | 103.058
0.5 | 0.755 | 0.00621 | -0.129 | 121.456
1 | 0.825 | 0.00705 | -0.129 | 116.974
1.5 | 0.895 | 0.00733 | -0.13 | 122.221
2 | 0.965 | 0.00787 | -0.131 | 122.662
2.5 | 1.034 | 0.00836 | -0.131 | 123.716
3 | 1.104 | 0.00884 | -0.132 | 124.832
3.5 | 1.159 | 0.00937 | -0.132 | 123.727
4 | 1.226 | 0.00997 | -0.133 | 122.956
4.5 | 1.292 | 0.01065 | -0.133 | 121.3
5 | 1.357 | 0.01161 | -0.134 | 116.878
5.5 | 1.421 | 0.01256 | -0.134 | 113.175
6 | 1.483 | 0.01366 | -0.134 | 108.583
6.5 | 1.544 | 0.0146 | -0.135 | 105.774
7 | 1.603 | 0.01558 | -0.135 | 102.91
7.5 | 1.656 | 0.01653 | -0.136 | 100.179
8 | 1.702 | 0.01899 | -0.136 | 89.636
8.5 | 1.743 | 0.02029 | -0.136 | 85.876
9 | 1.775 | 0.02178 | -0.137 | 81.492
9.5 | 1.796 | 0.02342 | -0.137 | 76.675
10 | 1.801 | 0.02533 | -0.137 | 71.088
10.5 | 1.768 | 0.02767 | -0.138 | 63.901
11 | 1.674 | 0.03046 | -0.138 | 54.96
11.5 | 1.084 | 0.03656 | -0.137 | 29.642
12 | 1.113 | 0.03903 | -0.137 | 28.504
12.5 | 1.142 | 0.04047 | -0.137 | 28.228
13 | 1.168 | 0.04561 | -0.137 | 25.6
13.5 | 1.195 | 0.04794 | -0.137 | 24.935
14 | 1.218 | 0.05452 | -0.136 | 22.347
14.5 | 1.226 | 0.0682 | -0.132 | 17.973
15 | 1.232 | 0.08402 | -0.128 | 14.661

## 144. Re 18M Mach 0.50 (2)
BIGFOIL.COM POLAR EXPORT
NACA63-620 a=0.8
NACA63-620 a=0.8 |  |  |  | Cl Max: | 1.7155 | at alpha= | 18 | deg
XFOIL ncrit=9 |  |  |  | L/D Max: | 209.15 | at alpha= | 3.5 | deg
Re: | 18000000 |  |  | Cd Min: | 0.17128 | at alpha= | 20 | deg
Mach: | 0.5 |  |  | Cl=0 at alpha= | -4.6166 | deg
|  |  |  | @ Cl=0.1, Cd= | 0.0058196
|  |  |  | @ Cl=0.4, Cd= | 0.0049053
|  |  |  | @ Cl=0.6, Cd= | 0.0047251
alpha (deg) | Cl | Cd | Cm | Cl/Cd
-12 | -0.912 | 0.01955 | -0.1485 | -46.6496
-11.5 | -0.8798 | 0.01733 | -0.1443 | -50.7675
-11 | -0.847 | 0.01535 | -0.14 | -55.1792
-10.5 | -0.8388 | 0.01316 | -0.1333 | -63.7386
-10 | -0.7889 | 0.01135 | -0.1319 | -69.5066
-9.5 | -0.7245 | 0.01032 | -0.13 | -70.2035
-9 | -0.6624 | 0.00911 | -0.1282 | -72.7113
-8.5 | -0.5876 | 0.00859 | -0.1272 | -68.4051
-8 | -0.5119 | 0.00813 | -0.1266 | -62.9643
-7.5 | -0.4359 | 0.00774 | -0.1263 | -56.3178
-7 | -0.3596 | 0.0074 | -0.1263 | -48.5946
-6.5 | -0.2834 | 0.00714 | -0.1265 | -39.6919
-6 | -0.2076 | 0.00687 | -0.127 | -30.2183
-5.5 | -0.1321 | 0.00664 | -0.1276 | -19.8946
-5 | -0.0572 | 0.00638 | -0.1284 | -8.9655
-4.5 | 0.0174 | 0.00606 | -0.1294 | 2.8713
-4 | 0.0915 | 0.00584 | -0.1304 | 15.6678
-3.5 | 0.1664 | 0.00566 | -0.1316 | 29.3993
-3 | 0.2404 | 0.00551 | -0.1328 | 43.6298
-2.5 | 0.3143 | 0.00521 | -0.1342 | 60.3263
-2 | 0.3879 | 0.00493 | -0.1357 | 78.6815
-1.5 | 0.4614 | 0.00478 | -0.137 | 96.5272
-1 | 0.5357 | 0.00469 | -0.1384 | 114.2217
-0.5 | 0.6089 | 0.00473 | -0.1396 | 128.7315
0 | 0.6828 | 0.00472 | -0.1409 | 144.661
0.5 | 0.7562 | 0.00476 | -0.1421 | 158.8655
1 | 0.8285 | 0.00487 | -0.143 | 170.1232
1.5 | 0.9008 | 0.00498 | -0.1438 | 180.8835
2 | 0.9726 | 0.00511 | -0.1444 | 190.3327
2.5 | 1.0443 | 0.00523 | -0.1449 | 199.675
3 | 1.1147 | 0.0054 | -0.1451 | 206.4259
3.5 | 1.1817 | 0.00565 | -0.1445 | 209.1504
4 | 1.2443 | 0.00597 | -0.1431 | 208.4255
4.5 | 1.3008 | 0.00636 | -0.1404 | 204.5283
5 | 1.3298 | 0.00689 | -0.1328 | 193.0044
6 | 1.3881 | 0.00891 | -0.1191 | 155.7912
6.5 | 1.4245 | 0.00998 | -0.1138 | 142.7355
7 | 1.4342 | 0.01202 | -0.1053 | 119.3178
7.5 | 1.445 | 0.01434 | -0.0977 | 100.7671
8 | 1.4538 | 0.01711 | -0.0906 | 84.9679
8.5 | 1.4679 | 0.02006 | -0.0848 | 73.1755
9 | 1.4812 | 0.02333 | -0.0795 | 63.4891
9.5 | 1.5009 | 0.02659 | -0.0752 | 56.446
10 | 1.5196 | 0.03009 | -0.0712 | 50.5018
10.5 | 1.534 | 0.03411 | -0.0675 | 44.9721
11 | 1.5357 | 0.03922 | -0.0638 | 39.156
11.5 | 1.535 | 0.04483 | -0.0606 | 34.2405
12 | 1.5464 | 0.04987 | -0.0583 | 31.0086
12.5 | 1.5604 | 0.05501 | -0.0564 | 28.3658
13 | 1.5769 | 0.06013 | -0.0549 | 26.2248
13.5 | 1.5933 | 0.06552 | -0.0537 | 24.3178
14 | 1.6122 | 0.07085 | -0.0528 | 22.7551
14.5 | 1.6283 | 0.07664 | -0.0522 | 21.2461
15 | 1.6468 | 0.08241 | -0.0518 | 19.983
15.5 | 1.6643 | 0.08843 | -0.0516 | 18.8205
16 | 1.6774 | 0.09513 | -0.052 | 17.6327
16.5 | 1.6915 | 0.10185 | -0.0525 | 16.6078
17 | 1.7035 | 0.10901 | -0.0535 | 15.627
17.5 | 1.7125 | 0.11663 | -0.055 | 14.6832
18 | 1.7155 | 0.12508 | -0.0571 | 13.7152
18.5 | 1.7052 | 0.13522 | -0.0608 | 12.6106
19 | 1.6851 | 0.14658 | -0.0661 | 11.4961
19.5 | 1.6601 | 0.15882 | -0.0727 | 10.4527
20 | 1.6352 | 0.17128 | -0.0801 | 9.5469

## 145. Re 20M Mach 0.00 (1)
BIGFOIL.COM POLAR EXPORT
NACA63-620 a=0.8
NACA63-620 a=0.8 |  |  |  | Cl Max: | 1.975 | at alpha= | 15.5 | deg
JavaFoil+Calcfoil stall+Eppler ext transition |  |  |  | L/D Max: | 149.735 | at alpha= | 3.5 | deg
Re: | 20000000 |  |  | Cd Min: | 0.0059 | at alpha= | -0.5 | deg
Mach: | 0 |  |  | Cl=0 at alpha= | -4.7222 | deg
|  |  |  | @ Cl=0.1, Cd= | 0.0061771
|  |  |  | @ Cl=0.4, Cd= | 0.0059322
|  |  |  | @ Cl=0.6, Cd= | 0.0059932
alpha (deg) | Cl | Cd | Cm | Cl/Cd
-20 | -0.952 | 0.07385 | -0.068 | -12.889
-19.5 | -0.97 | 0.06308 | -0.07 | -15.378
-19 | -0.982 | 0.05687 | -0.071 | -17.263
-18.5 | -0.991 | 0.05123 | -0.073 | -19.336
-18 | -0.997 | 0.04615 | -0.074 | -21.602
-17.5 | -0.998 | 0.04282 | -0.075 | -23.308
-17 | -1 | 0.03746 | -0.077 | -26.696
-16.5 | -0.996 | 0.03375 | -0.078 | -29.521
-16 | -0.989 | 0.03056 | -0.079 | -32.364
-15.5 | -0.978 | 0.02769 | -0.08 | -35.307
-15 | -0.962 | 0.02519 | -0.081 | -38.213
-14.5 | -0.943 | 0.02292 | -0.083 | -41.152
-14 | -0.92 | 0.0209 | -0.084 | -44.029
-13.5 | -0.893 | 0.01914 | -0.085 | -46.673
-13 | -0.863 | 0.01761 | -0.086 | -48.973
-12.5 | -0.828 | 0.01627 | -0.087 | -50.891
-12 | -0.791 | 0.01484 | -0.088 | -53.271
-11.5 | -0.75 | 0.0138 | -0.089 | -54.327
-11 | -0.706 | 0.01277 | -0.09 | -55.286
-10.5 | -0.659 | 0.01176 | -0.091 | -56.098
-10 | -0.61 | 0.00931 | -0.092 | -65.545
-9.5 | -0.566 | 0.00978 | -0.095 | -57.902
-9 | -0.524 | 0.00766 | -0.098 | -68.402
-8.5 | -0.465 | 0.00754 | -0.099 | -61.66
-8 | -0.405 | 0.00733 | -0.1 | -55.207
-7.5 | -0.344 | 0.00713 | -0.101 | -48.287
-7 | -0.283 | 0.007 | -0.101 | -40.442
-6.5 | -0.222 | 0.00685 | -0.102 | -32.361
-6 | -0.16 | 0.00674 | -0.103 | -23.701
-5.5 | -0.097 | 0.00664 | -0.104 | -14.659
-5 | -0.035 | 0.00651 | -0.104 | -5.344
-4.5 | 0.028 | 0.00627 | -0.105 | 4.464
-4 | 0.091 | 0.00618 | -0.106 | 14.723
-3.5 | 0.154 | 0.00616 | -0.107 | 25.05
-3 | 0.217 | 0.00609 | -0.107 | 35.701
-2.5 | 0.281 | 0.00601 | -0.108 | 46.691
-2 | 0.344 | 0.00595 | -0.109 | 57.763
-1.5 | 0.407 | 0.00593 | -0.11 | 68.619
-1 | 0.47 | 0.00592 | -0.11 | 79.342
-0.5 | 0.533 | 0.0059 | -0.111 | 90.32
0 | 0.595 | 0.00599 | -0.112 | 99.461
0.5 | 0.658 | 0.00603 | -0.112 | 109.138
1 | 0.721 | 0.00616 | -0.113 | 117.146
1.5 | 0.784 | 0.00651 | -0.114 | 120.348
2 | 0.847 | 0.00677 | -0.115 | 125.04
2.5 | 0.909 | 0.00707 | -0.115 | 128.644
3 | 0.972 | 0.00735 | -0.116 | 132.267
3.5 | 1.021 | 0.00682 | -0.116 | 149.735
4 | 1.08 | 0.00795 | -0.116 | 135.77
4.5 | 1.138 | 0.00846 | -0.117 | 134.51
5 | 1.196 | 0.00896 | -0.117 | 133.427
5.5 | 1.254 | 0.00946 | -0.117 | 132.526
6 | 1.31 | 0.01004 | -0.118 | 130.553
6.5 | 1.367 | 0.01052 | -0.118 | 129.949
7 | 1.422 | 0.011 | -0.119 | 129.267
7.5 | 1.476 | 0.01149 | -0.119 | 128.404
8 | 1.528 | 0.01202 | -0.12 | 127.074
8.5 | 1.578 | 0.01266 | -0.12 | 124.661
9 | 1.625 | 0.01397 | -0.12 | 116.265
9.5 | 1.672 | 0.01459 | -0.121 | 114.584
10 | 1.716 | 0.01528 | -0.121 | 112.337
10.5 | 1.758 | 0.01602 | -0.121 | 109.766
11 | 1.796 | 0.01679 | -0.122 | 106.964
11.5 | 1.832 | 0.01761 | -0.122 | 104.08
12 | 1.865 | 0.01848 | -0.122 | 100.938
12.5 | 1.894 | 0.01933 | -0.123 | 98.009
13 | 1.918 | 0.0203 | -0.123 | 94.475
13.5 | 1.938 | 0.02138 | -0.123 | 90.651
14 | 1.954 | 0.02252 | -0.124 | 86.764
14.5 | 1.965 | 0.02384 | -0.124 | 82.425
15 | 1.972 | 0.02506 | -0.124 | 78.698
15.5 | 1.975 | 0.02643 | -0.124 | 74.719
16 | 1.971 | 0.028 | -0.124 | 70.408
16.5 | 1.961 | 0.02954 | -0.124 | 66.378
17 | 1.946 | 0.03158 | -0.124 | 61.622
17.5 | 1.927 | 0.03358 | -0.124 | 57.387
18 | 1.905 | 0.03579 | -0.124 | 53.223
18.5 | 1.879 | 0.03791 | -0.124 | 49.562
19 | 1.849 | 0.04056 | -0.124 | 45.59
19.5 | 1.817 | 0.04304 | -0.124 | 42.222
20 | 1.782 | 0.04602 | -0.124 | 38.727

## 146. Re 20M Mach 0.00 (2)
BIGFOIL.COM POLAR EXPORT
NACA63-620 a=0.8
NACA63-620 a=0.8 |  |  |  | Cl Max: | 1.8452 | at alpha= | 20 | deg
XFOIL ncrit=9 |  |  |  | L/D Max: | 184.811 | at alpha= | 3.5 | deg
Re: | 20000000 |  |  | Cd Min: | 0.07019 | at alpha= | 20 | deg
Mach: | 0 |  |  | Cl=0 at alpha= | -4.6738 | deg
|  |  |  | @ Cl=0.1, Cd= | 0.0052873
|  |  |  | @ Cl=0.4, Cd= | 0.0044582
|  |  |  | @ Cl=0.6, Cd= | 0.0044217
alpha (deg) | Cl | Cd | Cm | Cl/Cd
-20 | -1.2573 | 0.03936 | -0.1101 | -31.9436
-19.5 | -1.2486 | 0.03556 | -0.1109 | -35.1125
-19 | -1.2355 | 0.03228 | -0.1114 | -38.2745
-18.5 | -1.2237 | 0.02917 | -0.1114 | -41.9506
-18 | -1.214 | 0.02618 | -0.1108 | -46.3713
-17.5 | -1.2032 | 0.02352 | -0.1097 | -51.1565
-17 | -1.1846 | 0.02143 | -0.1087 | -55.2776
-16.5 | -1.1671 | 0.01938 | -0.1073 | -60.2219
-16 | -1.1554 | 0.01713 | -0.1051 | -67.4489
-15.5 | -1.1312 | 0.01565 | -0.1034 | -72.2812
-15 | -1.1206 | 0.01385 | -0.1001 | -80.9097
-14.5 | -1.1049 | 0.01259 | -0.0966 | -87.7601
-14 | -1.0631 | 0.01182 | -0.0957 | -89.9408
-13.5 | -1.0151 | 0.01122 | -0.0955 | -90.4724
-13 | -0.9643 | 0.01069 | -0.0955 | -90.2058
-12.5 | -0.9122 | 0.01019 | -0.0957 | -89.5191
-12 | -0.8589 | 0.00967 | -0.0961 | -88.8211
-11.5 | -0.8086 | 0.00878 | -0.0962 | -92.0957
-11 | -0.7525 | 0.00835 | -0.0968 | -90.1198
-10.5 | -0.6952 | 0.00802 | -0.0976 | -86.6833
-10 | -0.6371 | 0.00771 | -0.0985 | -82.6329
-9.5 | -0.5789 | 0.00741 | -0.0993 | -78.1242
-9 | -0.52 | 0.00714 | -0.1003 | -72.8291
-8.5 | -0.4605 | 0.00694 | -0.1013 | -66.3545
-8 | -0.401 | 0.00673 | -0.1023 | -59.584
-7.5 | -0.3409 | 0.00655 | -0.1033 | -52.0458
-7 | -0.2809 | 0.00638 | -0.1044 | -44.0282
-6.5 | -0.2205 | 0.00623 | -0.1055 | -35.3933
-6 | -0.1602 | 0.00606 | -0.1066 | -26.4356
-5.5 | -0.0999 | 0.00587 | -0.1077 | -17.0187
-5 | -0.0394 | 0.00565 | -0.1089 | -6.9735
-4.5 | 0.021 | 0.00548 | -0.1101 | 3.8321
-4 | 0.082 | 0.00532 | -0.1113 | 15.4135
-3.5 | 0.1426 | 0.00521 | -0.1124 | 27.3704
-3 | 0.2035 | 0.00506 | -0.1137 | 40.2174
-2.5 | 0.2643 | 0.0049 | -0.1149 | 53.9388
-2 | 0.3249 | 0.0047 | -0.1161 | 69.1277
-1.5 | 0.3858 | 0.00447 | -0.1175 | 86.3087
-1 | 0.4462 | 0.00442 | -0.1186 | 100.9502
-0.5 | 0.5069 | 0.00441 | -0.1198 | 114.9433
0 | 0.5674 | 0.0044 | -0.1209 | 128.9545
0.5 | 0.6276 | 0.00444 | -0.122 | 141.3514
1 | 0.6881 | 0.00446 | -0.1231 | 154.2825
1.5 | 0.7477 | 0.00456 | -0.1241 | 163.9693
2 | 0.8071 | 0.00468 | -0.125 | 172.4573
2.5 | 0.8656 | 0.00483 | -0.1258 | 179.2133
3 | 0.9226 | 0.00508 | -0.1264 | 181.6142
3.5 | 0.9795 | 0.0053 | -0.1269 | 184.8113
4 | 1.0342 | 0.00564 | -0.1271 | 183.3688
4.5 | 1.0888 | 0.00594 | -0.1273 | 183.2997
5 | 1.1415 | 0.00632 | -0.1271 | 180.6171
5.5 | 1.1931 | 0.0067 | -0.1267 | 178.0746
6 | 1.2334 | 0.00751 | -0.1244 | 164.2344
6.5 | 1.2733 | 0.0082 | -0.122 | 155.2805
7 | 1.3129 | 0.00874 | -0.1194 | 150.2174
7.5 | 1.3375 | 0.0092 | -0.1139 | 145.3804
8 | 1.3647 | 0.00987 | -0.1093 | 138.2675
8.5 | 1.3968 | 0.01052 | -0.1058 | 132.7757
9 | 1.4276 | 0.01131 | -0.1023 | 126.2246
9.5 | 1.4559 | 0.01223 | -0.0987 | 119.0433
10 | 1.4791 | 0.01344 | -0.0945 | 110.0521
10.5 | 1.5049 | 0.01464 | -0.0909 | 102.7937
11 | 1.5276 | 0.01609 | -0.0872 | 94.941
11.5 | 1.5534 | 0.01748 | -0.0841 | 88.8673
12 | 1.5791 | 0.01899 | -0.0813 | 83.1543
12.5 | 1.6028 | 0.02072 | -0.0785 | 77.3552
13 | 1.6298 | 0.02239 | -0.0762 | 72.7914
13.5 | 1.6513 | 0.02449 | -0.0737 | 67.4275
14 | 1.6723 | 0.02678 | -0.0714 | 62.4459
14.5 | 1.6946 | 0.02909 | -0.0695 | 58.2537
15 | 1.7173 | 0.03145 | -0.0678 | 54.6041
15.5 | 1.7345 | 0.03436 | -0.066 | 50.4802
16 | 1.7534 | 0.03724 | -0.0645 | 47.0838
16.5 | 1.7694 | 0.04049 | -0.0631 | 43.6997
17 | 1.784 | 0.04399 | -0.062 | 40.5547
17.5 | 1.7981 | 0.04765 | -0.061 | 37.7356
18 | 1.8108 | 0.05158 | -0.0603 | 35.1066
18.5 | 1.8203 | 0.05592 | -0.0597 | 32.5519
19 | 1.8297 | 0.06045 | -0.0594 | 30.268
19.5 | 1.8395 | 0.06505 | -0.0594 | 28.2782
20 | 1.8452 | 0.07019 | -0.0596 | 26.2886

## 147. Re 20M Mach 0.10 (1)
BIGFOIL.COM POLAR EXPORT
NACA63-620 a=0.8
NACA63-620 a=0.8 |  |  |  | Cl Max: | 1.964 | at alpha= | 15 | deg
JavaFoil+Calcfoil stall+Eppler ext transition |  |  |  | L/D Max: | 149.431 | at alpha= | 3.5 | deg
Re: | 20000000 |  |  | Cd Min: | 0.00593 | at alpha= | -1.5 | deg
Mach: | 0.1 |  |  | Cl=0 at alpha= | -4.7222 | deg
|  |  |  | @ Cl=0.1, Cd= | 0.0062116
|  |  |  | @ Cl=0.4, Cd= | 0.0059328
|  |  |  | @ Cl=0.6, Cd= | 0.0059928
alpha (deg) | Cl | Cd | Cm | Cl/Cd
-20 | -0.913 | 0.07607 | -0.068 | -11.996
-19.5 | -0.931 | 0.06758 | -0.069 | -13.781
-19 | -0.947 | 0.06056 | -0.071 | -15.636
-18.5 | -0.96 | 0.05433 | -0.072 | -17.668
-18 | -0.97 | 0.04875 | -0.074 | -19.895
-17.5 | -0.974 | 0.04541 | -0.075 | -21.452
-17 | -0.98 | 0.03923 | -0.077 | -24.986
-16.5 | -0.98 | 0.03528 | -0.078 | -27.773
-16 | -0.974 | 0.03257 | -0.079 | -29.897
-15.5 | -0.967 | 0.0287 | -0.08 | -33.688
-15 | -0.954 | 0.02598 | -0.082 | -36.727
-14.5 | -0.937 | 0.02358 | -0.083 | -39.737
-14 | -0.916 | 0.02149 | -0.084 | -42.609
-13.5 | -0.89 | 0.01963 | -0.085 | -45.356
-13 | -0.861 | 0.01795 | -0.086 | -47.985
-12.5 | -0.828 | 0.0166 | -0.087 | -49.852
-12 | -0.791 | 0.01529 | -0.088 | -51.701
-11.5 | -0.751 | 0.01407 | -0.09 | -53.342
-11 | -0.707 | 0.01297 | -0.091 | -54.545
-10.5 | -0.661 | 0.01197 | -0.092 | -55.209
-10 | -0.612 | 0.00943 | -0.093 | -64.9
-9.5 | -0.563 | 0.00917 | -0.094 | -61.35
-9 | -0.526 | 0.00776 | -0.099 | -67.793
-8.5 | -0.467 | 0.00756 | -0.1 | -61.716
-8 | -0.407 | 0.00734 | -0.1 | -55.391
-7.5 | -0.346 | 0.00714 | -0.101 | -48.436
-7 | -0.285 | 0.00703 | -0.102 | -40.471
-6.5 | -0.223 | 0.00685 | -0.103 | -32.498
-6 | -0.16 | 0.00678 | -0.103 | -23.654
-5.5 | -0.098 | 0.00665 | -0.104 | -14.726
-5 | -0.035 | 0.00655 | -0.105 | -5.337
-4.5 | 0.028 | 0.00625 | -0.106 | 4.505
-4 | 0.091 | 0.00622 | -0.107 | 14.704
-3.5 | 0.155 | 0.00616 | -0.107 | 25.178
-3 | 0.219 | 0.00608 | -0.108 | 35.93
-2.5 | 0.282 | 0.00601 | -0.109 | 46.928
-2 | 0.345 | 0.00595 | -0.109 | 58.024
-1.5 | 0.409 | 0.00593 | -0.11 | 68.93
-1 | 0.472 | 0.00593 | -0.111 | 79.656
-0.5 | 0.535 | 0.00595 | -0.112 | 89.999
0 | 0.598 | 0.00599 | -0.112 | 99.862
0.5 | 0.662 | 0.00608 | -0.113 | 108.764
1 | 0.725 | 0.00615 | -0.114 | 117.762
1.5 | 0.788 | 0.00653 | -0.114 | 120.721
2 | 0.851 | 0.00684 | -0.115 | 124.364
2.5 | 0.914 | 0.00708 | -0.116 | 129.046
3 | 0.977 | 0.00743 | -0.116 | 131.398
3.5 | 1.025 | 0.00686 | -0.116 | 149.431
4 | 1.084 | 0.008 | -0.117 | 135.537
4.5 | 1.143 | 0.00852 | -0.117 | 134.163
5 | 1.201 | 0.00904 | -0.118 | 132.864
5.5 | 1.259 | 0.00954 | -0.118 | 132.048
6 | 1.316 | 0.01012 | -0.118 | 130.09
6.5 | 1.373 | 0.01061 | -0.119 | 129.337
7 | 1.428 | 0.01111 | -0.119 | 128.556
7.5 | 1.482 | 0.01161 | -0.12 | 127.693
8 | 1.534 | 0.01215 | -0.12 | 126.263
8.5 | 1.583 | 0.01322 | -0.12 | 119.788
9 | 1.631 | 0.01414 | -0.121 | 115.325
9.5 | 1.678 | 0.01479 | -0.121 | 113.402
10 | 1.723 | 0.01549 | -0.122 | 111.196
10.5 | 1.763 | 0.01623 | -0.122 | 108.628
11 | 1.801 | 0.01704 | -0.122 | 105.731
11.5 | 1.837 | 0.01788 | -0.123 | 102.72
12 | 1.869 | 0.01877 | -0.123 | 99.553
12.5 | 1.897 | 0.01967 | -0.123 | 96.42
13 | 1.919 | 0.02068 | -0.124 | 92.806
13.5 | 1.937 | 0.02175 | -0.124 | 89.052
14 | 1.951 | 0.02297 | -0.124 | 84.917
14.5 | 1.96 | 0.02433 | -0.124 | 80.534
15 | 1.964 | 0.0256 | -0.125 | 76.723
15.5 | 1.964 | 0.027 | -0.125 | 72.759
16 | 1.956 | 0.02871 | -0.125 | 68.128
16.5 | 1.942 | 0.03055 | -0.125 | 63.565
17 | 1.924 | 0.03225 | -0.125 | 59.639
17.5 | 1.9 | 0.03457 | -0.125 | 54.963
18 | 1.873 | 0.03689 | -0.125 | 50.763
18.5 | 1.842 | 0.03918 | -0.125 | 47.026
19 | 1.807 | 0.04199 | -0.125 | 43.04
19.5 | 1.77 | 0.04501 | -0.125 | 39.317
20 | 1.729 | 0.04835 | -0.124 | 35.766

## 148. Re 20M Mach 0.10 (2)
BIGFOIL.COM POLAR EXPORT
NACA63-620 a=0.8
NACA63-620 a=0.8 |  |  |  | Cl Max: | 1.8375 | at alpha= | 20 | deg
XFOIL ncrit=9 |  |  |  | L/D Max: | 186.057 | at alpha= | 3.5 | deg
Re: | 20000000 |  |  | Cd Min: | 0.07365 | at alpha= | 20 | deg
Mach: | 0.1 |  |  | Cl=0 at alpha= | -4.6724 | deg
|  |  |  | @ Cl=0.1, Cd= | 0.0052981
|  |  |  | @ Cl=0.4, Cd= | 0.0044623
|  |  |  | @ Cl=0.6, Cd= | 0.0044291
alpha (deg) | Cl | Cd | Cm | Cl/Cd
-20 | -1.2437 | 0.04212 | -0.1117 | -29.5275
-19.5 | -1.2365 | 0.03798 | -0.1127 | -32.5566
-19 | -1.2247 | 0.03444 | -0.1134 | -35.5604
-18.5 | -1.2141 | 0.03104 | -0.1136 | -39.114
-18 | -1.2039 | 0.02785 | -0.1133 | -43.228
-17.5 | -1.1942 | 0.02499 | -0.1123 | -47.7871
-17 | -1.1774 | 0.02267 | -0.1113 | -51.9365
-16.5 | -1.1604 | 0.0205 | -0.11 | -56.6049
-16 | -1.1491 | 0.01812 | -0.1079 | -63.4161
-15.5 | -1.1252 | 0.01653 | -0.1063 | -68.0702
-15 | -1.1074 | 0.01477 | -0.1039 | -74.9763
-14.5 | -1.1071 | 0.01298 | -0.099 | -85.2928
-14 | -1.0687 | 0.01209 | -0.0977 | -88.3954
-13.5 | -1.0219 | 0.01143 | -0.0971 | -89.4051
-13 | -0.9715 | 0.01086 | -0.097 | -89.4567
-12.5 | -0.9191 | 0.01035 | -0.0971 | -88.8019
-12 | -0.8656 | 0.00981 | -0.0973 | -88.2365
-11.5 | -0.8116 | 0.00926 | -0.0976 | -87.6458
-11 | -0.7588 | 0.00844 | -0.0979 | -89.9052
-10.5 | -0.701 | 0.00811 | -0.0986 | -86.4365
-10 | -0.6426 | 0.00777 | -0.0993 | -82.7027
-9.5 | -0.5838 | 0.00746 | -0.1002 | -78.2574
-9 | -0.5244 | 0.00719 | -0.1011 | -72.9346
-8.5 | -0.4644 | 0.00697 | -0.102 | -66.6284
-8 | -0.4043 | 0.00676 | -0.103 | -59.8077
-7.5 | -0.3438 | 0.00658 | -0.104 | -52.2492
-7 | -0.2832 | 0.00641 | -0.1051 | -44.181
-6.5 | -0.2224 | 0.00625 | -0.1061 | -35.584
-6 | -0.1616 | 0.00608 | -0.1072 | -26.5789
-5.5 | -0.1008 | 0.00588 | -0.1084 | -17.1429
-5 | -0.0399 | 0.00567 | -0.1095 | -7.037
-4.5 | 0.021 | 0.00549 | -0.1107 | 3.8251
-4 | 0.0823 | 0.00533 | -0.1119 | 15.4409
-3.5 | 0.1434 | 0.00522 | -0.113 | 27.4713
-3 | 0.2048 | 0.00507 | -0.1143 | 40.3945
-2.5 | 0.2659 | 0.00491 | -0.1155 | 54.1548
-2 | 0.327 | 0.0047 | -0.1168 | 69.5745
-1.5 | 0.3882 | 0.00447 | -0.1181 | 86.8456
-1 | 0.4491 | 0.00443 | -0.1193 | 101.377
-0.5 | 0.5102 | 0.00442 | -0.1205 | 115.4299
0 | 0.5711 | 0.00441 | -0.1216 | 129.5011
0.5 | 0.6317 | 0.00445 | -0.1227 | 141.9551
1 | 0.6926 | 0.00447 | -0.1238 | 154.9441
1.5 | 0.7526 | 0.00457 | -0.1248 | 164.6827
2 | 0.8126 | 0.00468 | -0.1257 | 173.6325
2.5 | 0.8715 | 0.00483 | -0.1265 | 180.4348
3 | 0.9288 | 0.00508 | -0.1271 | 182.8346
3.5 | 0.9861 | 0.0053 | -0.1276 | 186.0566
4 | 1.0409 | 0.00566 | -0.1277 | 183.9046
4.5 | 1.0961 | 0.00594 | -0.1279 | 184.5286
5 | 1.1486 | 0.00634 | -0.1276 | 181.1672
5.5 | 1.2009 | 0.0067 | -0.1272 | 179.2388
6 | 1.2408 | 0.00752 | -0.1247 | 165
6.5 | 1.2792 | 0.00825 | -0.1219 | 155.0545
7 | 1.3132 | 0.00876 | -0.1181 | 149.9087
7.5 | 1.3387 | 0.0093 | -0.1128 | 143.9462
8 | 1.3665 | 0.01002 | -0.1083 | 136.3772
8.5 | 1.3982 | 0.01072 | -0.1047 | 130.4291
9 | 1.4288 | 0.01155 | -0.1012 | 123.7056
9.5 | 1.4575 | 0.01251 | -0.0975 | 116.5068
10 | 1.4809 | 0.01377 | -0.0933 | 107.5454
10.5 | 1.5067 | 0.01503 | -0.0898 | 100.2462
11 | 1.5286 | 0.01657 | -0.0859 | 92.2511
11.5 | 1.554 | 0.01806 | -0.0828 | 86.0465
12 | 1.5792 | 0.01968 | -0.0799 | 80.2439
12.5 | 1.603 | 0.0215 | -0.0771 | 74.5581
13 | 1.629 | 0.02333 | -0.0748 | 69.8243
13.5 | 1.651 | 0.0255 | -0.0724 | 64.7451
14 | 1.672 | 0.0279 | -0.0701 | 59.9283
14.5 | 1.6937 | 0.03034 | -0.0682 | 55.824
15 | 1.7151 | 0.03294 | -0.0664 | 52.0674
15.5 | 1.7318 | 0.036 | -0.0647 | 48.1056
16 | 1.7498 | 0.03909 | -0.0632 | 44.7634
16.5 | 1.7654 | 0.04253 | -0.0619 | 41.5095
17 | 1.7789 | 0.04624 | -0.0608 | 38.471
17.5 | 1.7931 | 0.05005 | -0.0599 | 35.8262
18 | 1.8049 | 0.05422 | -0.0592 | 33.2885
18.5 | 1.8136 | 0.0588 | -0.0588 | 30.8435
19 | 1.8234 | 0.06343 | -0.0586 | 28.7466
19.5 | 1.8327 | 0.06821 | -0.0587 | 26.8685
20 | 1.8375 | 0.07365 | -0.059 | 24.9491

## 149. Re 20M Mach 0.25 (1)
BIGFOIL.COM POLAR EXPORT
NACA63-620 a=0.8
NACA63-620 a=0.8 |  |  |  | Cl Max: | 1.918 | at alpha= | 13.5 | deg
JavaFoil+Calcfoil stall+Eppler ext transition |  |  |  | L/D Max: | 133.819 | at alpha= | 2.5 | deg
Re: | 20000000 |  |  | Cd Min: | 0.00602 | at alpha= | -1.5 | deg
Mach: | 0.25 |  |  | Cl=0 at alpha= | -4.7231 | deg
|  |  |  | @ Cl=0.1, Cd= | 0.0063417
|  |  |  | @ Cl=0.4, Cd= | 0.0060262
|  |  |  | @ Cl=0.6, Cd= | 0.0060677
alpha (deg) | Cl | Cd | Cm | Cl/Cd
-20 | -0.539 | 0.13646 | -0.057 | -3.952
-19.5 | -0.589 | 0.1256 | -0.059 | -4.688
-19 | -0.64 | 0.10823 | -0.063 | -5.913
-18.5 | -0.685 | 0.09636 | -0.065 | -7.11
-18 | -0.733 | 0.07916 | -0.07 | -9.259
-17.5 | -0.775 | 0.06597 | -0.073 | -11.741
-17 | -0.811 | 0.05464 | -0.075 | -14.847
-16.5 | -0.839 | 0.04738 | -0.077 | -17.702
-16 | -0.86 | 0.04138 | -0.079 | -20.78
-15.5 | -0.874 | 0.03637 | -0.081 | -24.032
-15 | -0.882 | 0.03204 | -0.082 | -27.514
-14.5 | -0.882 | 0.02837 | -0.084 | -31.097
-14 | -0.875 | 0.02586 | -0.085 | -33.827
-13.5 | -0.862 | 0.02307 | -0.086 | -37.368
-13 | -0.843 | 0.02086 | -0.088 | -40.424
-12.5 | -0.819 | 0.01856 | -0.089 | -44.122
-12 | -0.788 | 0.01693 | -0.09 | -46.572
-11.5 | -0.752 | 0.01558 | -0.091 | -48.304
-11 | -0.713 | 0.01427 | -0.093 | -49.952
-10.5 | -0.669 | 0.01306 | -0.094 | -51.197
-10 | -0.621 | 0.01206 | -0.095 | -51.522
-9.5 | -0.571 | 0.01115 | -0.096 | -51.193
-9 | -0.516 | 0.00885 | -0.097 | -58.382
-8.5 | -0.478 | 0.00718 | -0.102 | -66.584
-8 | -0.417 | 0.00693 | -0.103 | -60.119
-7.5 | -0.355 | 0.00732 | -0.104 | -48.425
-7 | -0.292 | 0.00717 | -0.105 | -40.738
-6.5 | -0.229 | 0.00701 | -0.106 | -32.614
-6 | -0.165 | 0.00687 | -0.106 | -23.976
-5.5 | -0.1 | 0.00684 | -0.107 | -14.697
-5 | -0.036 | 0.00664 | -0.108 | -5.41
-4.5 | 0.029 | 0.00634 | -0.109 | 4.557
-4 | 0.094 | 0.00635 | -0.109 | 14.783
-3.5 | 0.159 | 0.00626 | -0.11 | 25.483
-3 | 0.225 | 0.00616 | -0.111 | 36.455
-2.5 | 0.29 | 0.0061 | -0.112 | 47.482
-2 | 0.355 | 0.00604 | -0.112 | 58.745
-1.5 | 0.42 | 0.00602 | -0.113 | 69.78
-1 | 0.485 | 0.00605 | -0.114 | 80.16
-0.5 | 0.55 | 0.00606 | -0.115 | 90.743
0 | 0.615 | 0.00607 | -0.115 | 101.319
0.5 | 0.68 | 0.00618 | -0.116 | 109.97
1 | 0.745 | 0.00632 | -0.117 | 117.867
1.5 | 0.81 | 0.00675 | -0.118 | 120.022
2 | 0.874 | 0.00703 | -0.118 | 124.3
2.5 | 0.935 | 0.00699 | -0.119 | 133.819
3 | 0.996 | 0.00761 | -0.119 | 130.869
3.5 | 1.05 | 0.00798 | -0.119 | 131.532
4 | 1.111 | 0.00831 | -0.12 | 133.583
4.5 | 1.171 | 0.00889 | -0.12 | 131.688
5 | 1.23 | 0.00945 | -0.121 | 130.15
5.5 | 1.29 | 0.01001 | -0.121 | 128.86
6 | 1.348 | 0.01065 | -0.121 | 126.556
6.5 | 1.406 | 0.01121 | -0.122 | 125.448
7 | 1.462 | 0.01175 | -0.122 | 124.473
7.5 | 1.517 | 0.01231 | -0.123 | 123.224
8 | 1.568 | 0.01296 | -0.123 | 121.068
8.5 | 1.617 | 0.01444 | -0.123 | 112.006
9 | 1.665 | 0.01514 | -0.124 | 109.943
9.5 | 1.71 | 0.01591 | -0.124 | 107.498
10 | 1.753 | 0.01672 | -0.125 | 104.854
10.5 | 1.791 | 0.01759 | -0.125 | 101.823
11 | 1.825 | 0.01852 | -0.125 | 98.541
11.5 | 1.856 | 0.01953 | -0.126 | 95.006
12 | 1.881 | 0.02051 | -0.126 | 91.715
12.5 | 1.902 | 0.02165 | -0.126 | 87.831
13 | 1.913 | 0.02288 | -0.127 | 83.592
13.5 | 1.918 | 0.02425 | -0.127 | 79.072
14 | 1.916 | 0.02581 | -0.127 | 74.226
14.5 | 1.907 | 0.02751 | -0.127 | 69.309
15 | 1.889 | 0.0294 | -0.127 | 64.254
15.5 | 1.864 | 0.03145 | -0.127 | 59.271
16 | 1.829 | 0.03382 | -0.127 | 54.059
16.5 | 1.783 | 0.03634 | -0.127 | 49.067
17 | 1.73 | 0.03924 | -0.127 | 44.082
17.5 | 1.669 | 0.0423 | -0.127 | 39.46
18 | 1.602 | 0.04528 | -0.127 | 35.392
18.5 | 1.526 | 0.05012 | -0.126 | 30.455

## 150. Re 20M Mach 0.25 (2)
BIGFOIL.COM POLAR EXPORT
NACA63-620 a=0.8
NACA63-620 a=0.8 |  |  |  | Cl Max: | 1.8058 | at alpha= | 20 | deg
XFOIL ncrit=9 |  |  |  | L/D Max: | 191.507 | at alpha= | 4 | deg
Re: | 20000000 |  |  | Cd Min: | 0.09149 | at alpha= | 20 | deg
Mach: | 0.25 |  |  | Cl=0 at alpha= | -4.6625 | deg
|  |  |  | @ Cl=0.1, Cd= | 0.0053755
|  |  |  | @ Cl=0.4, Cd= | 0.0045257
|  |  |  | @ Cl=0.6, Cd= | 0.0044466
alpha (deg) | Cl | Cd | Cm | Cl/Cd
-20 | -1.1486 | 0.06028 | -0.1158 | -19.0544
-19.5 | -1.1595 | 0.05321 | -0.1192 | -21.791
-19 | -1.1561 | 0.04789 | -0.1214 | -24.1407
-18.5 | -1.1555 | 0.04268 | -0.1229 | -27.0736
-18 | -1.1505 | 0.03815 | -0.1238 | -30.1573
-17.5 | -1.148 | 0.03374 | -0.1241 | -34.0249
-17 | -1.1336 | 0.03046 | -0.1238 | -37.216
-16.5 | -1.1204 | 0.02731 | -0.1231 | -41.0253
-16 | -1.1141 | 0.02406 | -0.1216 | -46.3051
-15.5 | -1.0961 | 0.02164 | -0.12 | -50.6516
-15 | -1.0787 | 0.01932 | -0.1181 | -55.8333
-14.5 | -1.0587 | 0.01724 | -0.1159 | -61.4095
-14 | -1.0421 | 0.0152 | -0.113 | -68.5592
-13.5 | -1.0444 | 0.01309 | -0.1077 | -79.7861
-13 | -1.0047 | 0.01201 | -0.1062 | -83.6553
-12.5 | -0.9554 | 0.01126 | -0.1051 | -84.849
-12 | -0.9015 | 0.01063 | -0.1046 | -84.8071
-11.5 | -0.8453 | 0.01008 | -0.1043 | -83.8591
-11 | -0.7878 | 0.00951 | -0.1042 | -82.8391
-10.5 | -0.7337 | 0.00855 | -0.104 | -85.8129
-10 | -0.6726 | 0.00817 | -0.1044 | -82.3256
-9.5 | -0.611 | 0.00779 | -0.1049 | -78.4339
-9 | -0.5489 | 0.00747 | -0.1055 | -73.4806
-8.5 | -0.4862 | 0.00716 | -0.1062 | -67.905
-8 | -0.4231 | 0.00697 | -0.107 | -60.703
-7.5 | -0.3599 | 0.00672 | -0.1079 | -53.5565
-7 | -0.2965 | 0.00656 | -0.1088 | -45.1982
-6.5 | -0.2329 | 0.00636 | -0.1098 | -36.6195
-6 | -0.1696 | 0.00619 | -0.1108 | -27.399
-5.5 | -0.106 | 0.006 | -0.1119 | -17.6667
-5 | -0.0428 | 0.00577 | -0.1129 | -7.4177
-4.5 | 0.0206 | 0.00555 | -0.1141 | 3.7117
-4 | 0.0844 | 0.00541 | -0.1153 | 15.6007
-3.5 | 0.1478 | 0.00527 | -0.1165 | 28.0455
-3 | 0.2116 | 0.00513 | -0.1177 | 41.2476
-2.5 | 0.2748 | 0.00497 | -0.119 | 55.2918
-2 | 0.3384 | 0.00472 | -0.1203 | 71.6949
-1.5 | 0.4018 | 0.00452 | -0.1216 | 88.8938
-1 | 0.4652 | 0.00445 | -0.1229 | 104.5393
-0.5 | 0.5286 | 0.00444 | -0.1241 | 119.0541
0 | 0.5917 | 0.00444 | -0.1253 | 133.2658
0.5 | 0.6545 | 0.00449 | -0.1263 | 145.7684
1 | 0.7177 | 0.00452 | -0.1275 | 158.7832
1.5 | 0.7801 | 0.00462 | -0.1285 | 168.8528
2 | 0.8427 | 0.0047 | -0.1295 | 179.2979
2.5 | 0.9039 | 0.00485 | -0.1302 | 186.3711
3 | 0.9641 | 0.00506 | -0.1308 | 190.5336
3.5 | 1.0219 | 0.00537 | -0.131 | 190.298
4 | 1.0801 | 0.00564 | -0.1312 | 191.5071
4.5 | 1.1347 | 0.00605 | -0.1307 | 187.5537
5 | 1.1886 | 0.00643 | -0.1301 | 184.8523
5.5 | 1.2409 | 0.00684 | -0.1292 | 181.4181
6 | 1.2811 | 0.00757 | -0.1262 | 169.2338
6.5 | 1.2986 | 0.0084 | -0.1188 | 154.5952
7 | 1.3186 | 0.00926 | -0.1122 | 142.3974
7.5 | 1.3509 | 0.00999 | -0.1081 | 135.2252
8 | 1.3778 | 0.01098 | -0.1034 | 125.4827
8.5 | 1.4106 | 0.01188 | -0.0997 | 118.7374
9 | 1.4414 | 0.01294 | -0.096 | 111.391
9.5 | 1.4676 | 0.01426 | -0.0919 | 102.9173
10 | 1.4938 | 0.0157 | -0.088 | 95.1465
11 | 1.531 | 0.01975 | -0.0794 | 77.519
11.5 | 1.555 | 0.02179 | -0.0763 | 71.363
12 | 1.5793 | 0.02398 | -0.0734 | 65.859
12.5 | 1.6016 | 0.02642 | -0.0707 | 60.6207
13 | 1.6253 | 0.02892 | -0.0683 | 56.1999
13.5 | 1.6472 | 0.03165 | -0.0661 | 52.0442
14 | 1.6663 | 0.03475 | -0.0639 | 47.9511
14.5 | 1.6871 | 0.03784 | -0.0621 | 44.5851
15 | 1.7069 | 0.04116 | -0.0605 | 41.4699
15.5 | 1.7211 | 0.04508 | -0.0589 | 38.1788
16 | 1.7383 | 0.04888 | -0.0578 | 35.5626
16.5 | 1.7518 | 0.05317 | -0.0567 | 32.9472
17 | 1.7634 | 0.05776 | -0.056 | 30.5298
17.5 | 1.7757 | 0.06247 | -0.0555 | 28.4248
18 | 1.7831 | 0.06781 | -0.0552 | 26.2955
18.5 | 1.7912 | 0.07323 | -0.0553 | 24.4599
19 | 1.7994 | 0.07881 | -0.0557 | 22.8321
19.5 | 1.8015 | 0.08518 | -0.0564 | 21.1493
20 | 1.8058 | 0.09149 | -0.0574 | 19.7377

## 151. Re 20M Mach 0.50 (1)
BIGFOIL.COM POLAR EXPORT
NACA63-620 a=0.8
NACA63-620 a=0.8 |  |  |  | Cl Max: | 1.802 | at alpha= | 10 | deg
JavaFoil+Calcfoil stall+Eppler ext transition |  |  |  | L/D Max: | 124.211 | at alpha= | 3 | deg
Re: | 20000000 |  |  | Cd Min: | 0.00628 | at alpha= | 0.5 | deg
Mach: | 0.5 |  |  | Cl=0 at alpha= | -4.7222 | deg
|  |  |  | @ Cl=0.1, Cd= | 0.0067241
|  |  |  | @ Cl=0.4, Cd= | 0.0064096
|  |  |  | @ Cl=0.6, Cd= | 0.0065897
alpha (deg) | Cl | Cd | Cm | Cl/Cd
-20 | -0.891 | 0.19095 | -0.057 | -4.665
-19.5 | -0.861 | 0.18811 | -0.057 | -4.578
-19 | -0.833 | 0.1753 | -0.058 | -4.753
-18.5 | -0.803 | 0.17096 | -0.058 | -4.698
-18 | -0.774 | 0.16495 | -0.057 | -4.69
-17.5 | -0.744 | 0.15478 | -0.057 | -4.809
-17 | -0.717 | 0.13966 | -0.059 | -5.136
-16.5 | -0.687 | 0.1335 | -0.058 | -5.147
-16 | -0.657 | 0.12872 | -0.057 | -5.104
-15.5 | -0.628 | 0.11911 | -0.058 | -5.272
-15 | -0.602 | 0.10751 | -0.062 | -5.6
-14.5 | -0.573 | 0.09924 | -0.063 | -5.779
-14 | -0.548 | 0.08787 | -0.067 | -6.237
-13.5 | -0.564 | 0.04102 | -0.091 | -13.758
-13 | -0.485 | 0.08644 | -0.062 | -5.608
-12.5 | -0.491 | 0.04555 | -0.089 | -10.784
-12 | -0.423 | 0.088 | -0.056 | -4.808
-11.5 | -0.393 | 0.08505 | -0.054 | -4.626
-11 | -0.408 | 0.03085 | -0.096 | -13.218
-10.5 | -0.608 | 0.02206 | -0.101 | -27.565
-10 | -0.616 | 0.01902 | -0.103 | -32.369
-9.5 | -0.59 | 0.0164 | -0.105 | -35.999
-9 | -0.546 | 0.01443 | -0.106 | -37.796
-8.5 | -0.491 | 0.0138 | -0.107 | -35.611
-8 | -0.433 | 0.01263 | -0.109 | -34.312
-7.5 | -0.373 | 0.01083 | -0.111 | -34.466
-7 | -0.309 | 0.00887 | -0.112 | -34.851
-6.5 | -0.247 | 0.00936 | -0.115 | -26.413
-6 | -0.183 | 0.00757 | -0.119 | -24.192
-5.5 | -0.112 | 0.00739 | -0.12 | -15.129
-5 | -0.04 | 0.00729 | -0.121 | -5.487
-4.5 | 0.032 | 0.00678 | -0.121 | 4.76
-4 | 0.105 | 0.00672 | -0.122 | 15.592
-3.5 | 0.178 | 0.00667 | -0.123 | 26.703
-3 | 0.251 | 0.00664 | -0.124 | 37.811
-2.5 | 0.324 | 0.00652 | -0.125 | 49.695
-2 | 0.397 | 0.00641 | -0.126 | 61.85
-1.5 | 0.47 | 0.0064 | -0.127 | 73.36
-1 | 0.542 | 0.00655 | -0.127 | 82.797
-0.5 | 0.615 | 0.0066 | -0.128 | 93.152
0 | 0.688 | 0.00669 | -0.129 | 102.773
0.5 | 0.755 | 0.00628 | -0.129 | 120.267
1 | 0.825 | 0.00706 | -0.13 | 116.916
1.5 | 0.895 | 0.00753 | -0.13 | 118.845
2 | 0.965 | 0.008 | -0.131 | 120.579
2.5 | 1.035 | 0.0084 | -0.131 | 123.118
3 | 1.104 | 0.00889 | -0.132 | 124.211
3.5 | 1.159 | 0.0094 | -0.132 | 123.25
4 | 1.226 | 0.00992 | -0.133 | 123.562
4.5 | 1.292 | 0.01079 | -0.133 | 119.69
5 | 1.357 | 0.01168 | -0.134 | 116.149
5.5 | 1.422 | 0.01259 | -0.134 | 112.944
6 | 1.484 | 0.01356 | -0.135 | 109.387
6.5 | 1.545 | 0.01447 | -0.135 | 106.734
7 | 1.603 | 0.01535 | -0.135 | 104.418
7.5 | 1.657 | 0.01629 | -0.136 | 101.723
8 | 1.703 | 0.0187 | -0.136 | 91.046
8.5 | 1.743 | 0.01999 | -0.137 | 87.226
9 | 1.776 | 0.02137 | -0.137 | 83.096
9.5 | 1.797 | 0.02305 | -0.137 | 77.961
10 | 1.802 | 0.02494 | -0.138 | 72.247
10.5 | 1.77 | 0.02715 | -0.138 | 65.19
11 | 1.676 | 0.02983 | -0.138 | 56.178
11.5 | 1.085 | 0.03575 | -0.137 | 30.342
12 | 1.114 | 0.0383 | -0.137 | 29.073
12.5 | 1.143 | 0.03951 | -0.137 | 28.937
13 | 1.169 | 0.04431 | -0.137 | 26.382
13.5 | 1.189 | 0.05146 | -0.136 | 23.107
14 | 1.213 | 0.05781 | -0.135 | 20.974
14.5 | 1.208 | 0.07685 | -0.129 | 15.724
15 | 1.215 | 0.09373 | -0.125 | 12.965

## 152. Re 20M Mach 0.50 (2)
BIGFOIL.COM POLAR EXPORT
NACA63-620 a=0.8
NACA63-620 a=0.8 |  |  |  | Cl Max: | 1.7275 | at alpha= | 18 | deg
XFOIL ncrit=9 |  |  |  | L/D Max: | 212.621 | at alpha= | 3.5 | deg
Re: | 20000000 |  |  | Cd Min: | 0.17044 | at alpha= | 20 | deg
Mach: | 0.5 |  |  | Cl=0 at alpha= | -99 | deg
|  |  |  | @ Cl=0.1, Cd= | 0.00465
|  |  |  | @ Cl=0.4, Cd= | 0.00465
|  |  |  | @ Cl=0.6, Cd= | 0.00465
alpha (deg) | Cl | Cd | Cm | Cl/Cd
0 | 0.6841 | 0.00465 | -0.1411 | 147.1183
0.5 | 0.7567 | 0.00473 | -0.1422 | 159.9789
1 | 0.8301 | 0.00479 | -0.1432 | 173.2985
1.5 | 0.9015 | 0.00495 | -0.1439 | 182.1212
2 | 0.9746 | 0.00503 | -0.1448 | 193.7575
2.5 | 1.0452 | 0.0052 | -0.1451 | 201
3 | 1.117 | 0.00532 | -0.1455 | 209.9624
3.5 | 1.1843 | 0.00557 | -0.145 | 212.6212
4 | 1.2459 | 0.00592 | -0.1434 | 210.4561
4.5 | 1.2978 | 0.00639 | -0.1399 | 203.0986
5 | 1.3259 | 0.00694 | -0.1321 | 191.0519
5.5 | 1.3529 | 0.00791 | -0.1249 | 171.0367
6 | 1.386 | 0.00894 | -0.1189 | 155.0336
6.5 | 1.4214 | 0.01005 | -0.1134 | 141.4328
7 | 1.4307 | 0.0121 | -0.1049 | 118.2397
7.5 | 1.439 | 0.01453 | -0.097 | 99.0365
8 | 1.4514 | 0.01718 | -0.0904 | 84.482
8.5 | 1.4704 | 0.01989 | -0.085 | 73.9266
9 | 1.4862 | 0.02304 | -0.0799 | 64.5052
9.5 | 1.5083 | 0.02614 | -0.0757 | 57.7008
10 | 1.5269 | 0.02963 | -0.0716 | 51.5322
10.5 | 1.5364 | 0.03392 | -0.0676 | 45.2948
11 | 1.5388 | 0.03895 | -0.0638 | 39.5071
11.5 | 1.5407 | 0.04439 | -0.0607 | 34.7083
12.5 | 1.5713 | 0.0541 | -0.0564 | 29.0444
13 | 1.591 | 0.05893 | -0.0548 | 26.9981
13.5 | 1.6073 | 0.06426 | -0.0535 | 25.0124
14 | 1.6266 | 0.06952 | -0.0525 | 23.3976
14.5 | 1.6421 | 0.07533 | -0.0518 | 21.7988
15 | 1.6603 | 0.08113 | -0.0513 | 20.4647
15.5 | 1.6751 | 0.08738 | -0.0512 | 19.1703
16 | 1.6895 | 0.09392 | -0.0514 | 17.9887
16.5 | 1.7034 | 0.10066 | -0.0519 | 16.9223
17 | 1.7152 | 0.1078 | -0.0528 | 15.9109
17.5 | 1.7251 | 0.11534 | -0.0542 | 14.9566
18 | 1.7275 | 0.12381 | -0.0563 | 13.9528
18.5 | 1.7176 | 0.13388 | -0.0598 | 12.8294
19 | 1.6943 | 0.14558 | -0.0652 | 11.6383
19.5 | 1.6687 | 0.15784 | -0.0718 | 10.5721
20 | 1.6425 | 0.17044 | -0.0793 | 9.6368