## index
index | Re | Mach | Datasource
1 | 50000 | 0 | JavaFoil+Calcfoil stall+Eppler ext transition
2 | 50000 | 0 | XFOIL ncrit=9
3 | 50000 | 0.1 | JavaFoil+Calcfoil stall+Eppler ext transition
4 | 50000 | 0.1 | XFOIL ncrit=9
5 | 50000 | 0.25 | JavaFoil+Calcfoil stall+Eppler ext transition
6 | 50000 | 0.25 | XFOIL ncrit=9
7 | 50000 | 0.5 | JavaFoil+Calcfoil stall+Eppler ext transition
8 | 50000 | 0.5 | XFOIL ncrit=9
9 | 100000 | 0 | JavaFoil+Calcfoil stall+Eppler ext transition
10 | 100000 | 0 | XFOIL ncrit=9
11 | 100000 | 0.1 | JavaFoil+Calcfoil stall+Eppler ext transition
12 | 100000 | 0.1 | XFOIL ncrit=9
13 | 100000 | 0.25 | JavaFoil+Calcfoil stall+Eppler ext transition
14 | 100000 | 0.25 | XFOIL ncrit=9
15 | 100000 | 0.5 | JavaFoil+Calcfoil stall+Eppler ext transition
16 | 100000 | 0.5 | XFOIL ncrit=9
17 | 250000 | 0 | JavaFoil+Calcfoil stall+Eppler ext transition
18 | 250000 | 0 | XFOIL ncrit=9
19 | 250000 | 0.1 | JavaFoil+Calcfoil stall+Eppler ext transition
20 | 250000 | 0.1 | XFOIL ncrit=9
21 | 250000 | 0.25 | JavaFoil+Calcfoil stall+Eppler ext transition
22 | 250000 | 0.25 | XFOIL ncrit=9
23 | 250000 | 0.5 | JavaFoil+Calcfoil stall+Eppler ext transition
24 | 250000 | 0.5 | XFOIL ncrit=9
25 | 500000 | 0 | JavaFoil+Calcfoil stall+Eppler ext transition
26 | 500000 | 0 | XFOIL ncrit=9
27 | 500000 | 0.1 | JavaFoil+Calcfoil stall+Eppler ext transition
28 | 500000 | 0.1 | XFOIL ncrit=9
29 | 500000 | 0.25 | JavaFoil+Calcfoil stall+Eppler ext transition
30 | 500000 | 0.25 | XFOIL ncrit=9
31 | 500000 | 0.5 | JavaFoil+Calcfoil stall+Eppler ext transition
32 | 500000 | 0.5 | XFOIL ncrit=9
33 | 750000 | 0 | JavaFoil+Calcfoil stall+Eppler ext transition
34 | 750000 | 0 | XFOIL ncrit=9
35 | 750000 | 0.1 | JavaFoil+Calcfoil stall+Eppler ext transition
36 | 750000 | 0.1 | XFOIL ncrit=9
37 | 750000 | 0.25 | JavaFoil+Calcfoil stall+Eppler ext transition
38 | 750000 | 0.25 | XFOIL ncrit=9
39 | 750000 | 0.5 | JavaFoil+Calcfoil stall+Eppler ext transition
40 | 750000 | 0.5 | XFOIL ncrit=9
41 | 1000000 | 0 | JavaFoil+Calcfoil stall+Eppler ext transition
42 | 1000000 | 0 | XFOIL ncrit=9
43 | 1000000 | 0.1 | JavaFoil+Calcfoil stall+Eppler ext transition
44 | 1000000 | 0.1 | XFOIL ncrit=9
45 | 1000000 | 0.25 | JavaFoil+Calcfoil stall+Eppler ext transition
46 | 1000000 | 0.25 | XFOIL ncrit=9
47 | 1000000 | 0.5 | JavaFoil+Calcfoil stall+Eppler ext transition
48 | 1000000 | 0.5 | XFOIL ncrit=9
49 | 2000000 | 0 | JavaFoil+Calcfoil stall+Eppler ext transition
50 | 2000000 | 0 | XFOIL ncrit=9
51 | 2000000 | 0.1 | JavaFoil+Calcfoil stall+Eppler ext transition
52 | 2000000 | 0.1 | XFOIL ncrit=9
53 | 2000000 | 0.25 | JavaFoil+Calcfoil stall+Eppler ext transition
54 | 2000000 | 0.25 | XFOIL ncrit=9
55 | 2000000 | 0.5 | JavaFoil+Calcfoil stall+Eppler ext transition
56 | 2000000 | 0.5 | XFOIL ncrit=9
57 | 3000000 | 0 | JavaFoil+Calcfoil stall+Eppler ext transition
58 | 3000000 | 0 | XFOIL ncrit=9
59 | 3000000 | 0.1 | JavaFoil+Calcfoil stall+Eppler ext transition
60 | 3000000 | 0.1 | XFOIL ncrit=9
61 | 3000000 | 0.25 | JavaFoil+Calcfoil stall+Eppler ext transition
62 | 3000000 | 0.25 | XFOIL ncrit=9
63 | 3000000 | 0.5 | JavaFoil+Calcfoil stall+Eppler ext transition
64 | 3000000 | 0.5 | XFOIL ncrit=9
65 | 4000000 | 0 | JavaFoil+Calcfoil stall+Eppler ext transition
66 | 4000000 | 0 | XFOIL ncrit=9
67 | 4000000 | 0.1 | JavaFoil+Calcfoil stall+Eppler ext transition
68 | 4000000 | 0.1 | XFOIL ncrit=9
69 | 4000000 | 0.25 | JavaFoil+Calcfoil stall+Eppler ext transition
70 | 4000000 | 0.25 | XFOIL ncrit=9
71 | 4000000 | 0.5 | JavaFoil+Calcfoil stall+Eppler ext transition
72 | 4000000 | 0.5 | XFOIL ncrit=9
73 | 5000000 | 0 | JavaFoil+Calcfoil stall+Eppler ext transition
74 | 5000000 | 0 | XFOIL ncrit=9
75 | 5000000 | 0.1 | JavaFoil+Calcfoil stall+Eppler ext transition
76 | 5000000 | 0.1 | XFOIL ncrit=9
77 | 5000000 | 0.25 | JavaFoil+Calcfoil stall+Eppler ext transition
78 | 5000000 | 0.25 | XFOIL ncrit=9
79 | 5000000 | 0.5 | JavaFoil+Calcfoil stall+Eppler ext transition
80 | 5000000 | 0.5 | XFOIL ncrit=9
81 | 6000000 | 0 | JavaFoil+Calcfoil stall+Eppler ext transition
82 | 6000000 | 0 | XFOIL ncrit=9
83 | 6000000 | 0.1 | JavaFoil+Calcfoil stall+Eppler ext transition
84 | 6000000 | 0.1 | XFOIL ncrit=9
85 | 6000000 | 0.25 | JavaFoil+Calcfoil stall+Eppler ext transition
86 | 6000000 | 0.25 | XFOIL ncrit=9
87 | 6000000 | 0.5 | JavaFoil+Calcfoil stall+Eppler ext transition
88 | 6000000 | 0.5 | XFOIL ncrit=9
89 | 7000000 | 0 | JavaFoil+Calcfoil stall+Eppler ext transition
90 | 7000000 | 0 | XFOIL ncrit=9
91 | 7000000 | 0.1 | JavaFoil+Calcfoil stall+Eppler ext transition
92 | 7000000 | 0.1 | XFOIL ncrit=9
93 | 7000000 | 0.25 | JavaFoil+Calcfoil stall+Eppler ext transition
94 | 7000000 | 0.25 | XFOIL ncrit=9
95 | 7000000 | 0.5 | JavaFoil+Calcfoil stall+Eppler ext transition
96 | 7000000 | 0.5 | XFOIL ncrit=9
97 | 8000000 | 0 | JavaFoil+Calcfoil stall+Eppler ext transition
98 | 8000000 | 0 | XFOIL ncrit=9
99 | 8000000 | 0.1 | JavaFoil+Calcfoil stall+Eppler ext transition
100 | 8000000 | 0.1 | XFOIL ncrit=9
101 | 8000000 | 0.25 | JavaFoil+Calcfoil stall+Eppler ext transition
102 | 8000000 | 0.25 | XFOIL ncrit=9
103 | 8000000 | 0.5 | JavaFoil+Calcfoil stall+Eppler ext transition
104 | 8000000 | 0.5 | XFOIL ncrit=9
105 | 10000000 | 0 | JavaFoil+Calcfoil stall+Eppler ext transition
106 | 10000000 | 0 | XFOIL ncrit=9
107 | 10000000 | 0.1 | JavaFoil+Calcfoil stall+Eppler ext transition
108 | 10000000 | 0.1 | XFOIL ncrit=9
109 | 10000000 | 0.25 | JavaFoil+Calcfoil stall+Eppler ext transition
110 | 10000000 | 0.25 | XFOIL ncrit=9
111 | 10000000 | 0.5 | JavaFoil+Calcfoil stall+Eppler ext transition
112 | 10000000 | 0.5 | XFOIL ncrit=9
113 | 12000000 | 0 | JavaFoil+Calcfoil stall+Eppler ext transition
114 | 12000000 | 0 | XFOIL ncrit=9
115 | 12000000 | 0.1 | JavaFoil+Calcfoil stall+Eppler ext transition
116 | 12000000 | 0.1 | XFOIL ncrit=9
117 | 12000000 | 0.25 | JavaFoil+Calcfoil stall+Eppler ext transition
118 | 12000000 | 0.25 | XFOIL ncrit=9
119 | 12000000 | 0.5 | JavaFoil+Calcfoil stall+Eppler ext transition
120 | 12000000 | 0.5 | XFOIL ncrit=9
121 | 14000000 | 0 | JavaFoil+Calcfoil stall+Eppler ext transition
122 | 14000000 | 0 | XFOIL ncrit=9
123 | 14000000 | 0.1 | JavaFoil+Calcfoil stall+Eppler ext transition
124 | 14000000 | 0.1 | XFOIL ncrit=9
125 | 14000000 | 0.25 | JavaFoil+Calcfoil stall+Eppler ext transition
126 | 14000000 | 0.25 | XFOIL ncrit=9
127 | 14000000 | 0.5 | JavaFoil+Calcfoil stall+Eppler ext transition
128 | 14000000 | 0.5 | XFOIL ncrit=9
129 | 16000000 | 0 | JavaFoil+Calcfoil stall+Eppler ext transition
130 | 16000000 | 0 | XFOIL ncrit=9
131 | 16000000 | 0.1 | JavaFoil+Calcfoil stall+Eppler ext transition
132 | 16000000 | 0.1 | XFOIL ncrit=9
133 | 16000000 | 0.25 | JavaFoil+Calcfoil stall+Eppler ext transition
134 | 16000000 | 0.25 | XFOIL ncrit=9
135 | 16000000 | 0.5 | JavaFoil+Calcfoil stall+Eppler ext transition
136 | 16000000 | 0.5 | XFOIL ncrit=9
137 | 18000000 | 0 | JavaFoil+Calcfoil stall+Eppler ext transition
138 | 18000000 | 0 | XFOIL ncrit=9
139 | 18000000 | 0.1 | JavaFoil+Calcfoil stall+Eppler ext transition
140 | 18000000 | 0.1 | XFOIL ncrit=9
141 | 18000000 | 0.25 | JavaFoil+Calcfoil stall+Eppler ext transition
142 | 18000000 | 0.25 | XFOIL ncrit=9
143 | 18000000 | 0.5 | JavaFoil+Calcfoil stall+Eppler ext transition
144 | 18000000 | 0.5 | XFOIL ncrit=9
145 | 20000000 | 0 | JavaFoil+Calcfoil stall+Eppler ext transition
146 | 20000000 | 0 | XFOIL ncrit=9
147 | 20000000 | 0.1 | JavaFoil+Calcfoil stall+Eppler ext transition
148 | 20000000 | 0.1 | XFOIL ncrit=9
149 | 20000000 | 0.25 | JavaFoil+Calcfoil stall+Eppler ext transition
150 | 20000000 | 0.25 | XFOIL ncrit=9
151 | 20000000 | 0.5 | JavaFoil+Calcfoil stall+Eppler ext transition
152 | 20000000 | 0.5 | XFOIL ncrit=9

## 1. Re 50k Mach 0.00 (1)
BIGFOIL.COM POLAR EXPORT
NACA63-216 a=0.5
NACA63-216 a=0.5 |  |  |  | Cl Max: | 1.187 | at alpha= | 14.5 | deg
JavaFoil+Calcfoil stall+Eppler ext transition |  |  |  | L/D Max: | 32.135 | at alpha= | 7.5 | deg
Re: | 50000 |  |  | Cd Min: | 0.01863 | at alpha= | -0.5 | deg
Mach: | 0 |  |  | Cl=0 at alpha= | -1.3051 | deg
|  |  |  | @ Cl=0.1, Cd= | 0.018725
|  |  |  | @ Cl=0.4, Cd= | 0.021467
|  |  |  | @ Cl=0.6, Cd= | 0.02357
alpha (deg) | Cl | Cd | Cm | Cl/Cd
-20 | -0.891 | 0.29625 | -0.002 | -3.008
-19.5 | -0.912 | 0.2855 | -0.002 | -3.196
-19 | -0.933 | 0.25636 | -0.002 | -3.637
-18.5 | -0.951 | 0.24554 | -0.002 | -3.874
-18 | -0.968 | 0.22778 | -0.002 | -4.25
-17.5 | -0.982 | 0.21144 | -0.002 | -4.646
-17 | -0.991 | 0.20774 | -0.003 | -4.772
-16.5 | -0.995 | 0.19635 | -0.003 | -5.066
-16 | -0.995 | 0.17804 | -0.003 | -5.589
-15.5 | -0.993 | 0.16595 | -0.003 | -5.984
-15 | -0.989 | 0.16086 | -0.004 | -6.145
-14.5 | -0.981 | 0.14685 | -0.004 | -6.68
-14 | -0.971 | 0.1371 | -0.004 | -7.08
-13.5 | -0.957 | 0.12853 | -0.004 | -7.449
-13 | -0.941 | 0.1217 | -0.005 | -7.734
-12.5 | -0.922 | 0.11213 | -0.005 | -8.223
-12 | -0.9 | 0.10632 | -0.005 | -8.467
-11.5 | -0.875 | 0.09872 | -0.005 | -8.866
-11 | -0.848 | 0.09174 | -0.006 | -9.24
-10.5 | -0.817 | 0.08556 | -0.006 | -9.552
-10 | -0.785 | 0.08014 | -0.006 | -9.792
-9.5 | -0.75 | 0.0747 | -0.007 | -10.037
-9 | -0.713 | 0.06991 | -0.007 | -10.196
-8.5 | -0.674 | 0.06567 | -0.007 | -10.256
-8 | -0.632 | 0.06138 | -0.008 | -10.298
-7.5 | -0.589 | 0.05775 | -0.008 | -10.206
-7 | -0.546 | 0.05396 | -0.008 | -10.11
-6.5 | -0.501 | 0.05118 | -0.009 | -9.796
-6 | -0.544 | 0.02364 | -0.018 | -22.997
-5.5 | -0.49 | 0.02272 | -0.018 | -21.583
-5 | -0.435 | 0.022 | -0.019 | -19.782
-4.5 | -0.365 | 0.02233 | -0.019 | -16.334
-4 | -0.31 | 0.02152 | -0.019 | -14.396
-3.5 | -0.254 | 0.02083 | -0.02 | -12.182
-3 | -0.197 | 0.02025 | -0.02 | -9.733
-2.5 | -0.14 | 0.01976 | -0.021 | -7.072
-2 | -0.082 | 0.01937 | -0.021 | -4.217
-1.5 | -0.023 | 0.01904 | -0.022 | -1.208
-1 | 0.036 | 0.0188 | -0.023 | 1.941
-0.5 | 0.097 | 0.01863 | -0.023 | 5.19
0 | 0.151 | 0.02034 | -0.024 | 7.435
0.5 | 0.209 | 0.02042 | -0.025 | 10.229
1 | 0.266 | 0.02061 | -0.025 | 12.92
1.5 | 0.323 | 0.02097 | -0.026 | 15.42
2 | 0.379 | 0.02132 | -0.026 | 17.796
2.5 | 0.436 | 0.02172 | -0.027 | 20.069
3 | 0.492 | 0.0223 | -0.027 | 22.062
3.5 | 0.548 | 0.02288 | -0.028 | 23.931
4 | 0.603 | 0.02361 | -0.028 | 25.523
4.5 | 0.657 | 0.02443 | -0.029 | 26.896
5 | 0.711 | 0.02537 | -0.029 | 28.023
5.5 | 0.764 | 0.02631 | -0.03 | 29.038
6 | 0.816 | 0.02736 | -0.03 | 29.825
6.5 | 0.867 | 0.02862 | -0.031 | 30.299
7 | 0.942 | 0.02932 | -0.032 | 32.121
7.5 | 0.99 | 0.03081 | -0.033 | 32.135
8 | 1.036 | 0.03244 | -0.033 | 31.937
8.5 | 1.079 | 0.03417 | -0.034 | 31.575
9 | 0.964 | 0.06643 | -0.018 | 14.509
9.5 | 0.998 | 0.07149 | -0.017 | 13.963
10 | 1.032 | 0.07664 | -0.017 | 13.462
10.5 | 1.062 | 0.08218 | -0.017 | 12.929
11 | 1.091 | 0.08824 | -0.017 | 12.368
11.5 | 1.117 | 0.09421 | -0.017 | 11.855
12 | 1.138 | 0.10091 | -0.017 | 11.274
12.5 | 1.155 | 0.10641 | -0.017 | 10.85
13 | 1.168 | 0.11577 | -0.017 | 10.089
13.5 | 1.178 | 0.12275 | -0.017 | 9.595
14 | 1.184 | 0.1296 | -0.016 | 9.134
14.5 | 1.187 | 0.14056 | -0.017 | 8.442
15 | 1.186 | 0.15003 | -0.016 | 7.902
15.5 | 1.181 | 0.1617 | -0.016 | 7.306
16 | 1.174 | 0.16849 | -0.016 | 6.967
16.5 | 1.164 | 0.18699 | -0.016 | 6.223
17 | 1.15 | 0.2009 | -0.016 | 5.726
17.5 | 1.135 | 0.20254 | -0.016 | 5.602
18 | 1.116 | 0.22063 | -0.017 | 5.059
18.5 | 1.092 | 0.23394 | -0.017 | 4.669
19 | 1.067 | 0.24763 | -0.017 | 4.309
19.5 | 1.04 | 0.26764 | -0.017 | 3.887

## 2. Re 50k Mach 0.00 (2)
BIGFOIL.COM POLAR EXPORT
NACA63-216 a=0.5
NACA63-216 a=0.5 |  |  |  | Cl Max: | 1.1297 | at alpha= | 12.5 | deg
XFOIL ncrit=9 |  |  |  | L/D Max: | 24.0282 | at alpha= | 10.5 | deg
Re: | 50000 |  |  | Cd Min: | 0.2138 | at alpha= | 17.5 | deg
Mach: | 0 |  |  | Cl=0 at alpha= | 0.24647 | deg
|  |  |  | @ Cl=0.1, Cd= | 0.045732
|  |  |  | @ Cl=0.4, Cd= | 0.077907
|  |  |  | @ Cl=0.6, Cd= | 0.074713
alpha (deg) | Cl | Cd | Cm | Cl/Cd
-13.5 | -0.4659 | 0.15464 | 0.0012 | -3.0128
-13 | -0.4523 | 0.14809 | -0.0011 | -3.0542
-12.5 | -0.432 | 0.14044 | -0.0031 | -3.076
-12 | -0.416 | 0.13313 | -0.0052 | -3.1248
-10.5 | -0.7407 | 0.06578 | -0.0524 | -11.2603
-10 | -0.768 | 0.05858 | -0.0497 | -13.1103
-9.5 | -0.8 | 0.05405 | -0.042 | -14.8011
-9 | -0.8257 | 0.05008 | -0.0337 | -16.4876
-8.5 | -0.827 | 0.04558 | -0.0279 | -18.1439
-8 | -0.8136 | 0.04205 | -0.0234 | -19.3484
-7.5 | -0.7935 | 0.0383 | -0.0195 | -20.718
-7 | -0.7652 | 0.03537 | -0.0163 | -21.6342
-6.5 | -0.7344 | 0.03268 | -0.013 | -22.4725
-6 | -0.71 | 0.02988 | -0.009 | -23.7617
-5.5 | -0.7005 | 0.02788 | -0.0015 | -25.1255
-5 | -0.6831 | 0.03062 | 0.0089 | -22.3089
-4.5 | -0.6619 | 0.03338 | 0.0189 | -19.8292
-4 | -0.6098 | 0.03717 | 0.0253 | -16.4057
-3.5 | -0.5543 | 0.0396 | 0.0291 | -13.9975
-3 | -0.5042 | 0.04061 | 0.0309 | -12.4157
-2.5 | -0.4371 | 0.04142 | 0.0288 | -10.5529
-2 | -0.3766 | 0.04161 | 0.0256 | -9.0507
-1.5 | -0.2948 | 0.04212 | 0.0184 | -6.9991
-1 | -0.2378 | 0.0422 | 0.0143 | -5.6351
-0.5 | -0.1392 | 0.04309 | 0.0025 | -3.2304
0 | -0.0523 | 0.04397 | -0.0078 | -1.1894
0.5 | 0.0538 | 0.04517 | -0.0219 | 1.1911
1 | 0.1599 | 0.04646 | -0.0364 | 3.4417
1.5 | 0.1793 | 0.04726 | -0.0374 | 3.7939
2 | 0.1412 | 0.04748 | -0.0287 | 2.9739
4 | 0.0384 | 0.04829 | -0.0013 | 0.7952
4.5 | 0.1124 | 0.05369 | -0.0096 | 2.0935
5 | 0.1612 | 0.05708 | -0.0131 | 2.8241
5.5 | 0.211 | 0.061 | -0.0166 | 3.459
6 | 0.2591 | 0.06515 | -0.0196 | 3.977
6.5 | 0.308 | 0.06962 | -0.0224 | 4.424
7 | 0.364 | 0.07499 | -0.0259 | 4.854
7.5 | 0.4093 | 0.07866 | -0.0267 | 5.2034
8 | 0.5367 | 0.07448 | -0.0234 | 7.206
8.5 | 0.6047 | 0.07473 | -0.0221 | 8.0918
9 | 0.6793 | 0.0728 | -0.0192 | 9.331
9.5 | 0.7939 | 0.06313 | -0.0125 | 12.5756
10.5 | 1.0063 | 0.04188 | 0.006 | 24.0282
11 | 1.0531 | 0.04626 | 0.0075 | 22.7648
11.5 | 1.0943 | 0.0514 | 0.0086 | 21.2899
12 | 1.1119 | 0.05758 | 0.0105 | 19.3105
12.5 | 1.1297 | 0.06437 | 0.0117 | 17.5501
13 | 1.0863 | 0.07264 | 0.0138 | 14.9546
13.5 | 1.0293 | 0.08382 | 0.0125 | 12.2799
14 | 0.9666 | 0.09875 | 0.0074 | 9.7884
14.5 | 0.7247 | 0.16251 | -0.0336 | 4.4594
15.5 | 0.701 | 0.18789 | -0.0498 | 3.7309
16 | 0.7248 | 0.19641 | -0.0519 | 3.6902
16.5 | 0.7362 | 0.20229 | -0.0551 | 3.6393
17 | 0.7406 | 0.20729 | -0.0593 | 3.5728
17.5 | 0.7542 | 0.2138 | -0.0629 | 3.5276

## 3. Re 50k Mach 0.10 (1)
BIGFOIL.COM POLAR EXPORT
NACA63-216 a=0.5
NACA63-216 a=0.5 |  |  |  | Cl Max: | 1.175 | at alpha= | 14 | deg
JavaFoil+Calcfoil stall+Eppler ext transition |  |  |  | L/D Max: | 31.999 | at alpha= | 7 | deg
Re: | 50000 |  |  | Cd Min: | 0.01869 | at alpha= | -0.5 | deg
Mach: | 0.1 |  |  | Cl=0 at alpha= | -1.3083 | deg
|  |  |  | @ Cl=0.1, Cd= | 0.018785
|  |  |  | @ Cl=0.4, Cd= | 0.021547
|  |  |  | @ Cl=0.6, Cd= | 0.023662
alpha (deg) | Cl | Cd | Cm | Cl/Cd
-20 | -0.843 | 0.29588 | -0.002 | -2.85
-19.5 | -0.868 | 0.28682 | -0.002 | -3.028
-19 | -0.893 | 0.26729 | -0.002 | -3.34
-18.5 | -0.915 | 0.24866 | -0.002 | -3.68
-18 | -0.936 | 0.23633 | -0.002 | -3.96
-17.5 | -0.954 | 0.23028 | -0.003 | -4.144
-17 | -0.967 | 0.2094 | -0.003 | -4.616
-16.5 | -0.973 | 0.1975 | -0.003 | -4.926
-16 | -0.976 | 0.17989 | -0.003 | -5.427
-15.5 | -0.977 | 0.16852 | -0.003 | -5.799
-15 | -0.975 | 0.16348 | -0.004 | -5.966
-14.5 | -0.97 | 0.152 | -0.004 | -6.385
-14 | -0.962 | 0.13958 | -0.004 | -6.893
-13.5 | -0.951 | 0.13333 | -0.004 | -7.133
-13 | -0.936 | 0.12114 | -0.004 | -7.73
-12.5 | -0.919 | 0.11538 | -0.005 | -7.964
-12 | -0.898 | 0.1059 | -0.005 | -8.481
-11.5 | -0.874 | 0.0985 | -0.005 | -8.877
-11 | -0.848 | 0.09303 | -0.006 | -9.111
-10.5 | -0.818 | 0.087 | -0.006 | -9.405
-10 | -0.786 | 0.08153 | -0.006 | -9.642
-9.5 | -0.752 | 0.07579 | -0.007 | -9.918
-9 | -0.715 | 0.07075 | -0.007 | -10.106
-8.5 | -0.676 | 0.06631 | -0.007 | -10.193
-8 | -0.635 | 0.06183 | -0.008 | -10.264
-7.5 | -0.592 | 0.05814 | -0.008 | -10.179
-7 | -0.548 | 0.05461 | -0.008 | -10.032
-6.5 | -0.504 | 0.0514 | -0.009 | -9.798
-6 | -0.546 | 0.02378 | -0.018 | -22.944
-5.5 | -0.492 | 0.02285 | -0.018 | -21.543
-5 | -0.437 | 0.02202 | -0.019 | -19.859
-4.5 | -0.366 | 0.02247 | -0.019 | -16.302
-4 | -0.311 | 0.02162 | -0.019 | -14.391
-3.5 | -0.255 | 0.02094 | -0.02 | -12.174
-3 | -0.198 | 0.02037 | -0.02 | -9.715
-2.5 | -0.14 | 0.01984 | -0.021 | -7.074
-2 | -0.082 | 0.01945 | -0.022 | -4.216
-1.5 | -0.023 | 0.01911 | -0.022 | -1.208
-1 | 0.037 | 0.01886 | -0.023 | 1.943
-0.5 | 0.097 | 0.01869 | -0.023 | 5.194
0 | 0.152 | 0.02043 | -0.024 | 7.435
0.5 | 0.21 | 0.02048 | -0.025 | 10.245
1 | 0.268 | 0.02076 | -0.026 | 12.885
1.5 | 0.325 | 0.02104 | -0.026 | 15.439
2 | 0.381 | 0.0214 | -0.027 | 17.814
2.5 | 0.438 | 0.02184 | -0.027 | 20.045
3 | 0.494 | 0.02239 | -0.028 | 22.071
3.5 | 0.55 | 0.02298 | -0.028 | 23.933
4 | 0.605 | 0.02373 | -0.029 | 25.514
4.5 | 0.66 | 0.02456 | -0.029 | 26.883
5 | 0.714 | 0.0255 | -0.029 | 27.993
5.5 | 0.767 | 0.02646 | -0.03 | 28.992
6 | 0.82 | 0.02755 | -0.03 | 29.752
6.5 | 0.871 | 0.02879 | -0.031 | 30.253
7 | 0.946 | 0.02955 | -0.033 | 31.999
7.5 | 0.994 | 0.03109 | -0.033 | 31.975
8 | 1.04 | 0.03273 | -0.033 | 31.764
8.5 | 1.082 | 0.0345 | -0.034 | 31.369
9 | 0.966 | 0.06695 | -0.018 | 14.432
9.5 | 1.001 | 0.0719 | -0.017 | 13.924
10 | 1.034 | 0.07716 | -0.017 | 13.404
10.5 | 1.065 | 0.08214 | -0.017 | 12.961
11 | 1.093 | 0.08852 | -0.017 | 12.342
11.5 | 1.117 | 0.09463 | -0.017 | 11.805
12 | 1.137 | 0.10139 | -0.017 | 11.21
12.5 | 1.152 | 0.10814 | -0.017 | 10.654
13 | 1.164 | 0.11639 | -0.017 | 9.999
13.5 | 1.171 | 0.12385 | -0.016 | 9.458
14 | 1.175 | 0.13462 | -0.016 | 8.729
14.5 | 1.175 | 0.14248 | -0.016 | 8.247
15 | 1.171 | 0.15178 | -0.016 | 7.715
15.5 | 1.164 | 0.16463 | -0.016 | 7.069
16 | 1.153 | 0.17797 | -0.016 | 6.478
16.5 | 1.139 | 0.19074 | -0.016 | 5.97
17 | 1.122 | 0.20032 | -0.016 | 5.601
17.5 | 1.102 | 0.21458 | -0.016 | 5.137
18 | 1.08 | 0.22763 | -0.016 | 4.743
18.5 | 1.052 | 0.24389 | -0.016 | 4.312
19 | 1.022 | 0.26766 | -0.017 | 3.818

## 4. Re 50k Mach 0.10 (2)
BIGFOIL.COM POLAR EXPORT
NACA63-216 a=0.5
NACA63-216 a=0.5 |  |  |  | Cl Max: | 0.1823 | at alpha= | 1.5 | deg
XFOIL ncrit=9 |  |  |  | L/D Max: | 3.8331 | at alpha= | 1.5 | deg
Re: | 50000 |  |  | Cd Min: | 0.15527 | at alpha= | -13.5 | deg
Mach: | 0.1 |  |  | Cl=0 at alpha= | 0.29477 | deg
|  |  |  | @ Cl=0.1, Cd= | 0.04604
|  |  |  | @ Cl=0.4, Cd= | 0.04782
|  |  |  | @ Cl=0.6, Cd= | 0.04782
alpha (deg) | Cl | Cd | Cm | Cl/Cd
-13.5 | -0.4661 | 0.15527 | 0.001 | -3.0019
-13 | -0.4521 | 0.14866 | -0.0012 | -3.0412
-12.5 | -0.4306 | 0.14087 | -0.0033 | -3.0567
-12 | -0.4141 | 0.13351 | -0.0054 | -3.1016
-11.5 | -0.5066 | 0.11116 | -0.0265 | -4.5574
-11 | -0.5506 | 0.08936 | -0.0395 | -6.1616
-10.5 | -0.733 | 0.06692 | -0.0532 | -10.9534
-10 | -0.7605 | 0.05957 | -0.0509 | -12.7665
-9.5 | -0.7938 | 0.05495 | -0.0434 | -14.4459
-9 | -0.8226 | 0.05103 | -0.0348 | -16.1199
-8.5 | -0.8275 | 0.04649 | -0.0288 | -17.7995
-8 | -0.8152 | 0.04287 | -0.0242 | -19.0156
-7.5 | -0.7985 | 0.039 | -0.0199 | -20.4744
-7 | -0.7705 | 0.03595 | -0.0166 | -21.4325
-6.5 | -0.7392 | 0.03325 | -0.0134 | -22.2316
-6 | -0.7131 | 0.03047 | -0.0095 | -23.4033
-5.5 | -0.7018 | 0.02791 | -0.0029 | -25.1451
-5 | -0.6858 | 0.0305 | 0.0078 | -22.4852
-4.5 | -0.6625 | 0.03365 | 0.0183 | -19.688
-4 | -0.6105 | 0.03719 | 0.024 | -16.4157
-3.5 | -0.5557 | 0.03969 | 0.0282 | -14.001
-3 | -0.4975 | 0.04119 | 0.0298 | -12.0782
-2.5 | -0.4453 | 0.04148 | 0.0294 | -10.7353
-2 | -0.3717 | 0.04201 | 0.0246 | -8.8479
-1.5 | -0.2868 | 0.04259 | 0.0168 | -6.734
-1 | -0.2473 | 0.04232 | 0.0157 | -5.8436
-0.5 | -0.1444 | 0.04327 | 0.0033 | -3.3372
0 | -0.0642 | 0.04409 | -0.0058 | -1.4561
0.5 | 0.0447 | 0.04534 | -0.0204 | 0.98588
1 | 0.1498 | 0.04667 | -0.0347 | 3.2098
1.5 | 0.1823 | 0.04756 | -0.0378 | 3.8331
2 | 0.1453 | 0.04782 | -0.0292 | 3.0385

## 5. Re 50k Mach 0.25 (1)
BIGFOIL.COM POLAR EXPORT
NACA63-216 a=0.5
NACA63-216 a=0.5 |  |  |  | Cl Max: | 1.124 | at alpha= | 12.5 | deg
JavaFoil+Calcfoil stall+Eppler ext transition |  |  |  | L/D Max: | 31.273 | at alpha= | 7 | deg
Re: | 50000 |  |  | Cd Min: | 0.01908 | at alpha= | -0.5 | deg
Mach: | 0.25 |  |  | Cl=0 at alpha= | -1.3033 | deg
|  |  |  | @ Cl=0.1, Cd= | 0.01911
|  |  |  | @ Cl=0.4, Cd= | 0.021951
|  |  |  | @ Cl=0.6, Cd= | 0.024117
alpha (deg) | Cl | Cd | Cm | Cl/Cd
-18.5 | -0.586 | 0.38333 | -0.002 | -1.529
-18 | -0.645 | 0.35364 | -0.002 | -1.825
-17.5 | -0.701 | 0.30218 | -0.002 | -2.318
-17 | -0.746 | 0.27192 | -0.003 | -2.743
-16.5 | -0.781 | 0.25461 | -0.003 | -3.067
-16 | -0.812 | 0.22642 | -0.003 | -3.585
-15.5 | -0.838 | 0.20867 | -0.003 | -4.016
-15 | -0.859 | 0.18491 | -0.004 | -4.646
-14.5 | -0.875 | 0.17463 | -0.004 | -5.012
-14 | -0.886 | 0.1571 | -0.004 | -5.641
-13.5 | -0.892 | 0.14983 | -0.004 | -5.952
-13 | -0.892 | 0.13839 | -0.005 | -6.444
-12.5 | -0.887 | 0.1286 | -0.005 | -6.897
-12 | -0.877 | 0.1158 | -0.005 | -7.57
-11.5 | -0.862 | 0.10592 | -0.005 | -8.137
-11 | -0.842 | 0.10021 | -0.006 | -8.406
-10.5 | -0.819 | 0.09035 | -0.006 | -9.062
-10 | -0.791 | 0.08443 | -0.006 | -9.368
-9.5 | -0.76 | 0.07838 | -0.007 | -9.693
-9 | -0.725 | 0.07298 | -0.007 | -9.939
-8.5 | -0.688 | 0.06797 | -0.007 | -10.118
-8 | -0.647 | 0.06353 | -0.008 | -10.185
-7.5 | -0.604 | 0.0587 | -0.008 | -10.297
-7 | -0.56 | 0.0557 | -0.008 | -10.061
-6.5 | -0.515 | 0.05229 | -0.009 | -9.855
-6 | -0.557 | 0.02459 | -0.018 | -22.638
-5.5 | -0.503 | 0.02358 | -0.019 | -21.327
-5 | -0.447 | 0.02265 | -0.019 | -19.728
-4.5 | -0.375 | 0.02315 | -0.019 | -16.186
-4 | -0.318 | 0.02227 | -0.02 | -14.29
-3.5 | -0.261 | 0.02152 | -0.02 | -12.117
-3 | -0.202 | 0.02095 | -0.021 | -9.659
-2.5 | -0.144 | 0.02034 | -0.021 | -7.061
-2 | -0.084 | 0.01989 | -0.022 | -4.221
-1.5 | -0.024 | 0.01955 | -0.023 | -1.208
-1 | 0.037 | 0.01928 | -0.023 | 1.945
-0.5 | 0.099 | 0.01908 | -0.024 | 5.204
0 | 0.156 | 0.0208 | -0.025 | 7.49
0.5 | 0.215 | 0.02102 | -0.025 | 10.236
1 | 0.274 | 0.02126 | -0.026 | 12.902
1.5 | 0.333 | 0.02153 | -0.027 | 15.475
2 | 0.391 | 0.02187 | -0.027 | 17.865
2.5 | 0.449 | 0.02239 | -0.028 | 20.049
3 | 0.507 | 0.02298 | -0.028 | 22.04
3.5 | 0.564 | 0.02365 | -0.029 | 23.842
4 | 0.621 | 0.02439 | -0.029 | 25.452
4.5 | 0.677 | 0.02533 | -0.03 | 26.705
5 | 0.732 | 0.0263 | -0.03 | 27.814
5.5 | 0.786 | 0.02736 | -0.031 | 28.73
6 | 0.839 | 0.02853 | -0.031 | 29.399
6.5 | 0.891 | 0.02988 | -0.032 | 29.825
7 | 0.966 | 0.0309 | -0.033 | 31.273
7.5 | 1.014 | 0.0326 | -0.034 | 31.113
8 | 1.059 | 0.03431 | -0.034 | 30.882
8.5 | 1.1 | 0.03639 | -0.035 | 30.225
9 | 0.983 | 0.06916 | -0.018 | 14.212
9.5 | 1.015 | 0.07429 | -0.017 | 13.668
10 | 1.045 | 0.0802 | -0.017 | 13.033
10.5 | 1.071 | 0.08586 | -0.017 | 12.478
11 | 1.094 | 0.09319 | -0.017 | 11.738
11.5 | 1.111 | 0.10006 | -0.017 | 11.108
12 | 1.121 | 0.10694 | -0.016 | 10.48
12.5 | 1.124 | 0.11818 | -0.017 | 9.511
13 | 1.121 | 0.1251 | -0.016 | 8.962
13.5 | 1.112 | 0.13788 | -0.016 | 8.062
14 | 1.096 | 0.14963 | -0.016 | 7.322
14.5 | 1.073 | 0.1621 | -0.016 | 6.619
15 | 1.044 | 0.18063 | -0.016 | 5.78
15.5 | 1.009 | 0.19475 | -0.016 | 5.179
16 | 0.968 | 0.21773 | -0.016 | 4.444
16.5 | 0.921 | 0.22893 | -0.016 | 4.023
17 | 0.869 | 0.26143 | -0.015 | 3.325
17.5 | 0.813 | 0.29542 | -0.015 | 2.753

## 6. Re 50k Mach 0.25 (2)
BIGFOIL.COM POLAR EXPORT
NACA63-216 a=0.5
NACA63-216 a=0.5 |  |  |  | Cl Max: | 0.201 | at alpha= | 1.5 | deg
XFOIL ncrit=9 |  |  |  | L/D Max: | 4.0754 | at alpha= | 1.5 | deg
Re: | 50000 |  |  | Cd Min: | 0.14327 | at alpha= | -12.5 | deg
Mach: | 0.25 |  |  | Cl=0 at alpha= | 0.50301 | deg
|  |  |  | @ Cl=0.1, Cd= | 0.047706
|  |  |  | @ Cl=0.4, Cd= | 0.05007
|  |  |  | @ Cl=0.6, Cd= | 0.05007
alpha (deg) | Cl | Cd | Cm | Cl/Cd
-12.5 | -0.4246 | 0.14327 | -0.0043 | -2.9636
-12 | -0.4045 | 0.13555 | -0.0067 | -2.9841
-11.5 | -0.3913 | 0.12844 | -0.0091 | -3.0466
-10.5 | -0.5625 | 0.07978 | -0.0491 | -7.0506
-10 | -0.6226 | 0.06602 | -0.0568 | -9.4305
-9.5 | -0.7055 | 0.05827 | -0.0544 | -12.1074
-9 | -0.7892 | 0.05551 | -0.0421 | -14.2173
-8.5 | -0.8035 | 0.05151 | -0.0352 | -15.5989
-8 | -0.814 | 0.04754 | -0.0287 | -17.1224
-7.5 | -0.8159 | 0.04327 | -0.023 | -18.856
-7 | -0.7929 | 0.03947 | -0.0193 | -20.0887
-6.5 | -0.7653 | 0.03623 | -0.0158 | -21.1234
-6 | -0.7349 | 0.0334 | -0.0122 | -22.003
-5.5 | -0.7115 | 0.03044 | -0.0077 | -23.3739
-5 | -0.7005 | 0.02933 | 0.0008 | -23.8834
-4.5 | -0.6613 | 0.03397 | 0.0107 | -19.4672
-4 | -0.6061 | 0.03851 | 0.0183 | -15.7388
-3.5 | -0.5525 | 0.04108 | 0.0232 | -13.4494
-3 | -0.4872 | 0.04304 | 0.0251 | -11.3197
-2.5 | -0.4234 | 0.04368 | 0.0241 | -9.6932
-2 | -0.3829 | 0.04333 | 0.0246 | -8.8368
-1.5 | -0.3093 | 0.0437 | 0.0193 | -7.0778
-1 | -0.2371 | 0.04407 | 0.0131 | -5.3801
-0.5 | -0.1661 | 0.04449 | 0.0065 | -3.7334
0 | -0.0872 | 0.04518 | -0.0022 | -1.9301
0.5 | -0.0006 | 0.04627 | -0.0127 | -0.012967
1 | 0.099 | 0.04769 | -0.0259 | 2.0759
1.5 | 0.201 | 0.04932 | -0.0402 | 4.0754
2 | 0.1675 | 0.04972 | -0.0319 | 3.3689
2.5 | 0.1359 | 0.05007 | -0.0242 | 2.7142

## 7. Re 50k Mach 0.50 (1)
BIGFOIL.COM POLAR EXPORT
NACA63-216 a=0.5
NACA63-216 a=0.5 |  |  |  | Cl Max: | 1.18 | at alpha= | 20 | deg
JavaFoil+Calcfoil stall+Eppler ext transition |  |  |  | L/D Max: | 28.021 | at alpha= | 6.5 | deg
Re: | 50000 |  |  | Cd Min: | 0.021 | at alpha= | -0.5 | deg
Mach: | 0.5 |  |  | Cl=0 at alpha= | -1.306 | deg
|  |  |  | @ Cl=0.1, Cd= | 0.02103
|  |  |  | @ Cl=0.4, Cd= | 0.023769
|  |  |  | @ Cl=0.6, Cd= | 0.026229
alpha (deg) | Cl | Cd | Cm | Cl/Cd
-20 | -1.042 | 0.46243 | -0.003 | -2.254
-19.5 | -1.016 | 0.45498 | -0.003 | -2.232
-19 | -0.986 | 0.42591 | -0.003 | -2.316
-18.5 | -0.959 | 0.41259 | -0.004 | -2.323
-18 | -0.932 | 0.41447 | -0.004 | -2.248
-17.5 | -0.905 | 0.40445 | -0.004 | -2.236
-17 | -0.877 | 0.38871 | -0.004 | -2.257
-16.5 | -0.848 | 0.38582 | -0.004 | -2.198
-16 | -0.821 | 0.37621 | -0.005 | -2.181
-15.5 | -0.793 | 0.34713 | -0.005 | -2.285
-15 | -0.766 | 0.34368 | -0.005 | -2.229
-14.5 | -0.737 | 0.31946 | -0.005 | -2.306
-14 | -0.709 | 0.32652 | -0.006 | -2.172
-13.5 | -0.682 | 0.30486 | -0.006 | -2.236
-13 | -0.654 | 0.29992 | -0.006 | -2.182
-12.5 | -0.625 | 0.28506 | -0.006 | -2.194
-12 | -0.598 | 0.27131 | -0.006 | -2.203
-11.5 | -0.57 | 0.26832 | -0.006 | -2.125
-11 | -0.542 | 0.26548 | -0.007 | -2.043
-10.5 | -0.514 | 0.23768 | -0.006 | -2.163
-10 | -0.486 | 0.20175 | -0.006 | -2.41
-9.5 | -0.458 | 0.20367 | -0.007 | -2.251
-9 | -0.638 | 0.11397 | -0.007 | -5.602
-8.5 | -0.678 | 0.08824 | -0.007 | -7.682
-8 | -0.667 | 0.077 | -0.008 | -8.657
-7.5 | -0.64 | 0.06769 | -0.008 | -9.449
-7 | -0.603 | 0.06192 | -0.009 | -9.744
-6.5 | -0.561 | 0.05675 | -0.009 | -9.884
-6 | -0.514 | 0.05278 | -0.01 | -9.742
-5.5 | -0.465 | 0.04926 | -0.011 | -9.443
-5 | -0.488 | 0.02586 | -0.021 | -18.885
-4.5 | -0.427 | 0.02466 | -0.022 | -17.309
-4 | -0.349 | 0.0253 | -0.021 | -13.81
-3.5 | -0.286 | 0.02433 | -0.022 | -11.768
-3 | -0.223 | 0.02341 | -0.022 | -9.512
-2.5 | -0.158 | 0.02274 | -0.023 | -6.943
-2 | -0.092 | 0.0221 | -0.024 | -4.179
-1.5 | -0.026 | 0.02161 | -0.025 | -1.204
-1 | 0.041 | 0.02123 | -0.025 | 1.943
-0.5 | 0.109 | 0.021 | -0.026 | 5.2
0 | 0.173 | 0.02253 | -0.027 | 7.679
0.5 | 0.239 | 0.02284 | -0.027 | 10.454
1 | 0.304 | 0.02323 | -0.028 | 13.106
1.5 | 0.37 | 0.02376 | -0.029 | 15.56
2 | 0.433 | 0.02378 | -0.03 | 18.208
2.5 | 0.497 | 0.02492 | -0.031 | 19.952
3 | 0.561 | 0.02569 | -0.031 | 21.852
3.5 | 0.624 | 0.02656 | -0.032 | 23.502
4 | 0.686 | 0.02764 | -0.032 | 24.825
4.5 | 0.748 | 0.02884 | -0.033 | 25.924
5 | 0.807 | 0.03025 | -0.033 | 26.679
5.5 | 0.865 | 0.03177 | -0.034 | 27.225
6 | 0.921 | 0.03348 | -0.034 | 27.512
6.5 | 0.998 | 0.0356 | -0.036 | 28.021
7 | 1.046 | 0.03804 | -0.037 | 27.494
7.5 | 0.939 | 0.06247 | -0.019 | 15.034
8 | 0.966 | 0.06857 | -0.018 | 14.09
8.5 | 0.98 | 0.07608 | -0.017 | 12.883
9 | 0.97 | 0.08705 | -0.017 | 11.146
9.5 | 0.901 | 0.10411 | -0.016 | 8.652
10 | 0.628 | 0.19915 | -0.015 | 3.155
10.5 | 0.656 | 0.2189 | -0.017 | 2.999
11 | 0.684 | 0.22417 | -0.018 | 3.05
11.5 | 0.712 | 0.25119 | -0.02 | 2.835
12 | 0.739 | 0.25283 | -0.02 | 2.924
12.5 | 0.766 | 0.27424 | -0.021 | 2.794
13 | 0.794 | 0.2953 | -0.021 | 2.687
13.5 | 0.822 | 0.30436 | -0.023 | 2.701
14 | 0.849 | 0.32199 | -0.023 | 2.637
14.5 | 0.876 | 0.34289 | -0.024 | 2.555
15 | 0.905 | 0.35468 | -0.026 | 2.551
15.5 | 0.932 | 0.37961 | -0.026 | 2.454
16 | 0.959 | 0.38118 | -0.027 | 2.515
16.5 | 0.988 | 0.40459 | -0.028 | 2.442
17 | 1.014 | 0.42724 | -0.029 | 2.374
17.5 | 1.041 | 0.43396 | -0.029 | 2.399
18 | 1.071 | 0.4563 | -0.031 | 2.347
18.5 | 1.097 | 0.45416 | -0.031 | 2.416
19 | 1.124 | 0.4644 | -0.032 | 2.419
19.5 | 1.15 | 0.46654 | -0.032 | 2.465
20 | 1.18 | 0.50228 | -0.034 | 2.35

## 8. Re 50k Mach 0.50 (2)
BIGFOIL.COM POLAR EXPORT
NACA63-216 a=0.5
NACA63-216 a=0.5 |  |  |  | Cl Max: | 0.2047 | at alpha= | 2.5 | deg
XFOIL ncrit=9 |  |  |  | L/D Max: | 3.5318 | at alpha= | 2.5 | deg
Re: | 50000 |  |  | Cd Min: | 0.12098 | at alpha= | -11 | deg
Mach: | 0.5 |  |  | Cl=0 at alpha= | 1.1947 | deg
|  |  |  | @ Cl=0.1, Cd= | 0.055015
|  |  |  | @ Cl=0.4, Cd= | 0.05812
|  |  |  | @ Cl=0.6, Cd= | 0.05812
alpha (deg) | Cl | Cd | Cm | Cl/Cd
-11 | -0.3808 | 0.12098 | -0.031 | -3.1476
-10.5 | -0.3844 | 0.11018 | -0.0381 | -3.4888
-10 | -0.3839 | 0.10066 | -0.0436 | -3.8138
-9.5 | -0.3943 | 0.09087 | -0.0492 | -4.3392
-9 | -0.4255 | 0.0816 | -0.0529 | -5.2145
-8 | -0.6154 | 0.06564 | -0.0507 | -9.3754
-7.5 | -0.6848 | 0.06149 | -0.0436 | -11.1368
-7 | -0.7491 | 0.05711 | -0.0355 | -13.1168
-6.5 | -0.7784 | 0.05226 | -0.0289 | -14.8948
-6 | -0.7929 | 0.04736 | -0.0229 | -16.742
-5.5 | -0.7646 | 0.04207 | -0.0224 | -18.1745
-5 | -0.7115 | 0.03819 | -0.0222 | -18.6305
-4.5 | -0.6723 | 0.03594 | -0.0182 | -18.7062
-4 | -0.6198 | 0.04077 | -0.0062 | -15.2024
-3.5 | -0.543 | 0.04703 | 0.0047 | -11.5458
-3 | -0.463 | 0.05029 | 0.0096 | -9.2066
-2.5 | -0.3956 | 0.0513 | 0.0114 | -7.7115
-2 | -0.3663 | 0.05071 | 0.0149 | -7.2234
-1.5 | -0.3063 | 0.05064 | 0.0132 | -6.0486
-1 | -0.2596 | 0.05038 | 0.0127 | -5.1528
-0.5 | -0.2343 | 0.04994 | 0.0148 | -4.6916
0 | -0.1566 | 0.05068 | 0.0081 | -3.09
0.5 | -0.1201 | 0.05079 | 0.0073 | -2.3646
1 | -0.034 | 0.05218 | -0.0024 | -0.65159
1.5 | 0.0533 | 0.05393 | -0.0129 | 0.98832
2 | 0.1454 | 0.05607 | -0.025 | 2.5932
2.5 | 0.2047 | 0.05796 | -0.0315 | 3.5317
3 | 0.1714 | 0.05812 | -0.023 | 2.9491

## 9. Re 100k Mach 0.00 (1)
BIGFOIL.COM POLAR EXPORT
NACA63-216 a=0.5
NACA63-216 a=0.5 |  |  |  | Cl Max: | 1.199 | at alpha= | 10 | deg
JavaFoil+Calcfoil stall+Eppler ext transition |  |  |  | L/D Max: | 43.492 | at alpha= | 6.5 | deg
Re: | 100000 |  |  | Cd Min: | 0.01371 | at alpha= | -0.5 | deg
Mach: | 0 |  |  | Cl=0 at alpha= | -1.3064 | deg
|  |  |  | @ Cl=0.1, Cd= | 0.013721
|  |  |  | @ Cl=0.4, Cd= | 0.015318
|  |  |  | @ Cl=0.6, Cd= | 0.016669
alpha (deg) | Cl | Cd | Cm | Cl/Cd
-20 | -0.891 | 0.25801 | -0.002 | -3.454
-19.5 | -0.913 | 0.23586 | -0.002 | -3.869
-19 | -0.933 | 0.22476 | -0.002 | -4.15
-18.5 | -0.952 | 0.21221 | -0.002 | -4.484
-18 | -0.968 | 0.19808 | -0.002 | -4.889
-17.5 | -0.983 | 0.18602 | -0.003 | -5.283
-17 | -0.992 | 0.17369 | -0.003 | -5.709
-16.5 | -0.995 | 0.16992 | -0.003 | -5.856
-16 | -0.995 | 0.15576 | -0.003 | -6.391
-15.5 | -0.993 | 0.14731 | -0.003 | -6.744
-15 | -0.989 | 0.13821 | -0.004 | -7.154
-14.5 | -0.981 | 0.12989 | -0.004 | -7.554
-14 | -0.971 | 0.1221 | -0.004 | -7.953
-13.5 | -0.958 | 0.11372 | -0.004 | -8.421
-13 | -0.941 | 0.10637 | -0.005 | -8.85
-12.5 | -0.922 | 0.10139 | -0.005 | -9.097
-12 | -0.9 | 0.09494 | -0.005 | -9.485
-11.5 | -0.876 | 0.08834 | -0.005 | -9.911
-11 | -0.848 | 0.08268 | -0.006 | -10.258
-10.5 | -0.818 | 0.07786 | -0.006 | -10.505
-10 | -0.785 | 0.07211 | -0.006 | -10.889
-9.5 | -0.75 | 0.06765 | -0.007 | -11.091
-9 | -0.713 | 0.06364 | -0.007 | -11.211
-8.5 | -0.674 | 0.05994 | -0.008 | -11.247
-8 | -0.633 | 0.05599 | -0.008 | -11.304
-7.5 | -0.591 | 0.0524 | -0.009 | -11.28
-7 | -0.652 | 0.02103 | -0.017 | -31.025
-6.5 | -0.602 | 0.02007 | -0.018 | -29.967
-6 | -0.549 | 0.0192 | -0.018 | -28.588
-5.5 | -0.495 | 0.01847 | -0.019 | -26.789
-5 | -0.439 | 0.01776 | -0.02 | -24.739
-4.5 | -0.378 | 0.0153 | -0.02 | -24.681
-4 | -0.321 | 0.01489 | -0.021 | -21.546
-3.5 | -0.263 | 0.01458 | -0.021 | -18.043
-3 | -0.205 | 0.01396 | -0.022 | -14.652
-2.5 | -0.146 | 0.01404 | -0.023 | -10.398
-2 | -0.085 | 0.01389 | -0.023 | -6.114
-1.5 | -0.024 | 0.0138 | -0.024 | -1.724
-1 | 0.038 | 0.01375 | -0.024 | 2.73
-0.5 | 0.099 | 0.01371 | -0.025 | 7.207
0 | 0.155 | 0.01435 | -0.025 | 10.811
0.5 | 0.214 | 0.01454 | -0.026 | 14.724
1 | 0.273 | 0.01475 | -0.026 | 18.498
1.5 | 0.331 | 0.015 | -0.027 | 22.081
2 | 0.388 | 0.01526 | -0.027 | 25.465
2.5 | 0.446 | 0.01554 | -0.028 | 28.715
3 | 0.503 | 0.01592 | -0.028 | 31.63
3.5 | 0.56 | 0.01634 | -0.029 | 34.286
4 | 0.616 | 0.0168 | -0.029 | 36.694
4.5 | 0.672 | 0.0174 | -0.03 | 38.628
5 | 0.727 | 0.01804 | -0.03 | 40.271
5.5 | 0.781 | 0.01875 | -0.031 | 41.655
6 | 0.834 | 0.01952 | -0.031 | 42.725
6.5 | 0.886 | 0.02037 | -0.032 | 43.492
7 | 0.947 | 0.02452 | -0.033 | 38.635
7.5 | 0.996 | 0.0258 | -0.033 | 38.599
8 | 1.042 | 0.02722 | -0.034 | 38.29
8.5 | 1.087 | 0.02874 | -0.034 | 37.815
9 | 1.129 | 0.03029 | -0.034 | 37.26
9.5 | 1.167 | 0.03215 | -0.035 | 36.297
10 | 1.199 | 0.03437 | -0.035 | 34.882
10.5 | 1.064 | 0.07451 | -0.018 | 14.279
11 | 1.093 | 0.07981 | -0.018 | 13.694
11.5 | 1.118 | 0.08534 | -0.018 | 13.102
12 | 1.138 | 0.0904 | -0.017 | 12.591
12.5 | 1.155 | 0.0964 | -0.017 | 11.986
13 | 1.169 | 0.10225 | -0.017 | 11.428
13.5 | 1.179 | 0.11084 | -0.018 | 10.634
14 | 1.185 | 0.11629 | -0.017 | 10.187
14.5 | 1.187 | 0.12473 | -0.017 | 9.519
15 | 1.186 | 0.13422 | -0.017 | 8.838

## 10. Re 100k Mach 0.00 (2)
BIGFOIL.COM POLAR EXPORT
NACA63-216 a=0.5
NACA63-216 a=0.5 |  |  |  | Cl Max: | 1.1993 | at alpha= | 13.5 | deg
XFOIL ncrit=9 |  |  |  | L/D Max: | 46.6697 | at alpha= | 8.5 | deg
Re: | 100000 |  |  | Cd Min: | 0.2199 | at alpha= | 18.5 | deg
Mach: | 0 |  |  | Cl=0 at alpha= | -0.85733 | deg
|  |  |  | @ Cl=0.1, Cd= | 0.027765
|  |  |  | @ Cl=0.4, Cd= | 0.031888
|  |  |  | @ Cl=0.6, Cd= | 0.03192
alpha (deg) | Cl | Cd | Cm | Cl/Cd
-14.5 | -0.5276 | 0.15828 | 0.0003 | -3.3333
-14 | -0.5117 | 0.15193 | -0.0024 | -3.368
-13.5 | -0.4993 | 0.14366 | -0.0056 | -3.4756
-12.5 | -0.7002 | 0.08205 | -0.0481 | -8.5338
-12 | -0.7295 | 0.07017 | -0.0529 | -10.3962
-11.5 | -0.7802 | 0.0602 | -0.0556 | -12.9601
-11 | -0.8195 | 0.05279 | -0.0533 | -15.5238
-10.5 | -0.8333 | 0.04652 | -0.0501 | -17.9127
-10 | -0.8635 | 0.04394 | -0.0405 | -19.6518
-9.5 | -0.8672 | 0.04089 | -0.0346 | -21.2081
-9 | -0.8027 | 0.03595 | -0.0397 | -22.3282
-8.5 | -0.7258 | 0.0316 | -0.0455 | -22.9684
-8 | -0.6463 | 0.02822 | -0.051 | -22.9022
-7.5 | -0.5732 | 0.02559 | -0.0552 | -22.3994
-7 | -0.5244 | 0.023 | -0.0561 | -22.8
-6.5 | -0.5073 | 0.02021 | -0.0522 | -25.1014
-6 | -0.4686 | 0.02064 | -0.0489 | -22.7035
-5.5 | -0.424 | 0.02163 | -0.046 | -19.6024
-5 | -0.3748 | 0.02296 | -0.043 | -16.324
-4.5 | -0.327 | 0.02395 | -0.0403 | -13.6534
-4 | -0.28 | 0.02474 | -0.0377 | -11.3177
-3.5 | -0.2237 | 0.02562 | -0.0354 | -8.7315
-3 | -0.1841 | 0.0259 | -0.0331 | -7.1081
-2.5 | -0.1428 | 0.02624 | -0.0309 | -5.4421
-2 | -0.099 | 0.02654 | -0.029 | -3.7302
-1.5 | -0.047 | 0.02654 | -0.0279 | -1.7709
-1 | -0.0107 | 0.02699 | -0.0257 | -0.39644
-0.5 | 0.0268 | 0.02747 | -0.0236 | 0.97561
0 | 0.0838 | 0.02737 | -0.0229 | 3.0617
0.5 | 0.1146 | 0.02812 | -0.0202 | 4.0754
1 | 0.1434 | 0.02897 | -0.0172 | 4.9499
2 | 0.2342 | 0.02975 | -0.0139 | 7.8723
2.5 | 0.2687 | 0.03094 | -0.0124 | 8.6846
3 | 0.3287 | 0.03217 | -0.0154 | 10.2176
3.5 | 0.4425 | 0.03172 | -0.024 | 13.9502
4 | 0.5496 | 0.03188 | -0.0339 | 17.2396
4.5 | 0.6504 | 0.03196 | -0.0431 | 20.3504
5 | 0.6873 | 0.03224 | -0.042 | 21.3182
6 | 0.7223 | 0.03168 | -0.0296 | 22.7999
6.5 | 0.7978 | 0.02895 | -0.0287 | 27.5579
7 | 0.8749 | 0.02608 | -0.0281 | 33.5468
7.5 | 0.932 | 0.02414 | -0.0258 | 38.6081
8 | 0.9855 | 0.02224 | -0.0232 | 44.3121
8.5 | 1.0188 | 0.02183 | -0.019 | 46.6697
9 | 1.0279 | 0.02281 | -0.0126 | 45.0636
9.5 | 1.0042 | 0.02618 | -0.0045 | 38.3575
10 | 0.9845 | 0.03099 | 0.0006 | 31.7683
10.5 | 0.9847 | 0.03524 | 0.0041 | 27.9427
11 | 1.0074 | 0.03847 | 0.0066 | 26.1866
11.5 | 1.0451 | 0.04123 | 0.0083 | 25.348
12 | 1.093 | 0.04428 | 0.0093 | 24.6838
12.5 | 1.1412 | 0.04811 | 0.0099 | 23.7206
13 | 1.1677 | 0.05265 | 0.0112 | 22.1785
13.5 | 1.1993 | 0.05831 | 0.0116 | 20.5677
14 | 1.1783 | 0.06493 | 0.0136 | 18.1472
14.5 | 1.1486 | 0.07322 | 0.0139 | 15.687
15 | 1.1072 | 0.08345 | 0.0122 | 13.2678
15.5 | 1.0567 | 0.09615 | 0.0076 | 10.9901
16 | 1.0015 | 0.11194 | 0 | 8.9468
16.5 | 0.7601 | 0.19048 | -0.0488 | 3.9904
17 | 0.7779 | 0.19962 | -0.0519 | 3.8969
17.5 | 0.7807 | 0.20564 | -0.0573 | 3.7964
18 | 0.7893 | 0.21339 | -0.0621 | 3.6989
18.5 | 0.8076 | 0.2199 | -0.0653 | 3.6726

## 11. Re 100k Mach 0.10 (1)
BIGFOIL.COM POLAR EXPORT
NACA63-216 a=0.5
NACA63-216 a=0.5 |  |  |  | Cl Max: | 1.176 | at alpha= | 14 | deg
JavaFoil+Calcfoil stall+Eppler ext transition |  |  |  | L/D Max: | 43.374 | at alpha= | 6.5 | deg
Re: | 100000 |  |  | Cd Min: | 0.01374 | at alpha= | -0.5 | deg
Mach: | 0.1 |  |  | Cl=0 at alpha= | -1.3064 | deg
|  |  |  | @ Cl=0.1, Cd= | 0.013752
|  |  |  | @ Cl=0.4, Cd= | 0.015373
|  |  |  | @ Cl=0.6, Cd= | 0.016767
alpha (deg) | Cl | Cd | Cm | Cl/Cd
-20 | -0.844 | 0.25749 | -0.002 | -3.276
-19.5 | -0.869 | 0.24084 | -0.002 | -3.607
-19 | -0.893 | 0.22684 | -0.002 | -3.936
-18.5 | -0.915 | 0.21335 | -0.002 | -4.29
-18 | -0.936 | 0.20638 | -0.002 | -4.536
-17.5 | -0.955 | 0.19593 | -0.003 | -4.872
-17 | -0.967 | 0.1772 | -0.003 | -5.455
-16.5 | -0.973 | 0.17318 | -0.003 | -5.62
-16 | -0.977 | 0.1589 | -0.003 | -6.146
-15.5 | -0.978 | 0.14745 | -0.003 | -6.63
-15 | -0.976 | 0.14359 | -0.004 | -6.795
-14.5 | -0.971 | 0.13422 | -0.004 | -7.233
-14 | -0.962 | 0.12479 | -0.004 | -7.713
-13.5 | -0.951 | 0.11451 | -0.004 | -8.307
-13 | -0.937 | 0.10922 | -0.005 | -8.577
-12.5 | -0.919 | 0.10204 | -0.005 | -9.008
-12 | -0.898 | 0.09513 | -0.005 | -9.445
-11.5 | -0.875 | 0.08865 | -0.005 | -9.866
-11 | -0.848 | 0.08369 | -0.006 | -10.131
-10.5 | -0.819 | 0.07828 | -0.006 | -10.458
-10 | -0.787 | 0.07325 | -0.006 | -10.737
-9.5 | -0.752 | 0.06851 | -0.007 | -10.979
-9 | -0.715 | 0.06387 | -0.007 | -11.203
-8.5 | -0.676 | 0.06008 | -0.008 | -11.259
-8 | -0.636 | 0.05596 | -0.008 | -11.361
-7.5 | -0.593 | 0.05271 | -0.009 | -11.256
-7 | -0.655 | 0.02119 | -0.017 | -30.896
-6.5 | -0.604 | 0.02021 | -0.018 | -29.871
-6 | -0.551 | 0.01932 | -0.018 | -28.521
-5.5 | -0.497 | 0.01857 | -0.019 | -26.752
-5 | -0.441 | 0.01788 | -0.02 | -24.668
-4.5 | -0.379 | 0.01543 | -0.02 | -24.568
-4 | -0.322 | 0.01494 | -0.021 | -21.562
-3.5 | -0.264 | 0.01463 | -0.022 | -18.047
-3 | -0.205 | 0.01403 | -0.022 | -14.631
-2.5 | -0.147 | 0.01407 | -0.023 | -10.431
-2 | -0.085 | 0.01391 | -0.023 | -6.136
-1.5 | -0.024 | 0.01382 | -0.024 | -1.73
-1 | 0.038 | 0.01377 | -0.024 | 2.738
-0.5 | 0.099 | 0.01374 | -0.025 | 7.231
0 | 0.156 | 0.0144 | -0.025 | 10.822
0.5 | 0.215 | 0.01458 | -0.026 | 14.753
1 | 0.274 | 0.0148 | -0.026 | 18.522
1.5 | 0.333 | 0.01506 | -0.027 | 22.095
2 | 0.39 | 0.01532 | -0.027 | 25.473
2.5 | 0.448 | 0.01563 | -0.028 | 28.676
3 | 0.506 | 0.01599 | -0.028 | 31.619
3.5 | 0.563 | 0.01643 | -0.029 | 34.259
4 | 0.619 | 0.01694 | -0.029 | 36.558
4.5 | 0.675 | 0.0175 | -0.03 | 38.579
5 | 0.73 | 0.01816 | -0.03 | 40.196
5.5 | 0.784 | 0.01887 | -0.031 | 41.556
6 | 0.837 | 0.01966 | -0.031 | 42.599
6.5 | 0.89 | 0.02051 | -0.032 | 43.374
7 | 0.951 | 0.02473 | -0.033 | 38.453
7.5 | 1 | 0.02602 | -0.033 | 38.417
8 | 1.046 | 0.02749 | -0.034 | 38.059
8.5 | 1.09 | 0.02904 | -0.034 | 37.545
9 | 1.132 | 0.03062 | -0.035 | 36.969
9.5 | 1.17 | 0.03247 | -0.035 | 36.023
10 | 1.037 | 0.06992 | -0.019 | 14.835
10.5 | 1.066 | 0.07488 | -0.018 | 14.242
11 | 1.094 | 0.08028 | -0.018 | 13.627
11.5 | 1.118 | 0.08601 | -0.017 | 13
12 | 1.137 | 0.09144 | -0.017 | 12.438
12.5 | 1.153 | 0.09732 | -0.017 | 11.845
13 | 1.164 | 0.1034 | -0.017 | 11.261
13.5 | 1.172 | 0.1104 | -0.017 | 10.617
14 | 1.176 | 0.11836 | -0.017 | 9.933
14.5 | 1.176 | 0.12748 | -0.017 | 9.223
15 | 1.172 | 0.13739 | -0.017 | 8.528
15.5 | 1.164 | 0.14547 | -0.017 | 8.003
16 | 1.153 | 0.1551 | -0.017 | 7.435
16.5 | 1.139 | 0.16585 | -0.017 | 6.868
17 | 1.122 | 0.17811 | -0.017 | 6.302
17.5 | 1.103 | 0.18586 | -0.017 | 5.933
18 | 1.08 | 0.19676 | -0.017 | 5.488
18.5 | 1.052 | 0.20946 | -0.017 | 5.022
19 | 1.022 | 0.22597 | -0.017 | 4.524

## 12. Re 100k Mach 0.10 (2)
BIGFOIL.COM POLAR EXPORT
NACA63-216 a=0.5
NACA63-216 a=0.5 |  |  |  | Cl Max: | 1.1888 | at alpha= | 13.5 | deg
XFOIL ncrit=9 |  |  |  | L/D Max: | 46.246 | at alpha= | 8.5 | deg
Re: | 100000 |  |  | Cd Min: | 0.22083 | at alpha= | 18.5 | deg
Mach: | 0.1 |  |  | Cl=0 at alpha= | -0.85577 | deg
|  |  |  | @ Cl=0.1, Cd= | 0.028158
|  |  |  | @ Cl=0.4, Cd= | 0.032189
|  |  |  | @ Cl=0.6, Cd= | 0.032001
alpha (deg) | Cl | Cd | Cm | Cl/Cd
-14.5 | -0.5244 | 0.15886 | 0.0006 | -3.301
-14 | -0.5133 | 0.15265 | -0.0028 | -3.3626
-13.5 | -0.4967 | 0.14428 | -0.0054 | -3.4426
-13 | -0.5379 | 0.13703 | -0.0154 | -3.9254
-12.5 | -0.6908 | 0.08415 | -0.0477 | -8.2092
-12 | -0.7085 | 0.07234 | -0.0521 | -9.794
-11.5 | -0.761 | 0.06156 | -0.0563 | -12.3619
-11 | -0.804 | 0.05388 | -0.055 | -14.922
-10.5 | -0.8231 | 0.04752 | -0.052 | -17.3211
-10 | -0.855 | 0.0448 | -0.0426 | -19.0848
-9.5 | -0.8644 | 0.04177 | -0.0361 | -20.6943
-9 | -0.8027 | 0.03655 | -0.041 | -21.9617
-8.5 | -0.7254 | 0.03201 | -0.047 | -22.6617
-8 | -0.6454 | 0.0285 | -0.0523 | -22.6456
-7.5 | -0.5722 | 0.02586 | -0.0565 | -22.1268
-7 | -0.5217 | 0.02331 | -0.0574 | -22.381
-6.5 | -0.5047 | 0.02044 | -0.0535 | -24.6918
-6 | -0.4695 | 0.02065 | -0.0498 | -22.7361
-5.5 | -0.4239 | 0.02173 | -0.0467 | -19.5076
-5 | -0.3765 | 0.02298 | -0.0436 | -16.3838
-4.5 | -0.3291 | 0.02399 | -0.0407 | -13.7182
-4 | -0.2834 | 0.02478 | -0.038 | -11.4366
-3.5 | -0.2288 | 0.0258 | -0.0354 | -8.8682
-3 | -0.1826 | 0.02615 | -0.0332 | -6.9828
-2.5 | -0.1434 | 0.02637 | -0.0311 | -5.438
-2 | -0.1015 | 0.02668 | -0.0291 | -3.8043
-1 | -0.0105 | 0.02708 | -0.026 | -0.38774
-0.5 | 0.0259 | 0.0276 | -0.0237 | 0.93841
0 | 0.067 | 0.02805 | -0.0217 | 2.3886
0.5 | 0.116 | 0.02821 | -0.0204 | 4.112
1 | 0.1443 | 0.0291 | -0.0172 | 4.9588
1.5 | 0.1707 | 0.03005 | -0.014 | 5.6805
2 | 0.2367 | 0.02983 | -0.014 | 7.935
2.5 | 0.2689 | 0.03102 | -0.0121 | 8.6686
3 | 0.3251 | 0.03231 | -0.0146 | 10.0619
4 | 0.5483 | 0.03195 | -0.033 | 17.1612
4.5 | 0.6502 | 0.03205 | -0.0423 | 20.2871
5 | 0.6954 | 0.0322 | -0.0423 | 21.5963
5.5 | 0.68 | 0.03277 | -0.0325 | 20.7507
6 | 0.7299 | 0.03147 | -0.0296 | 23.1935
6.5 | 0.8054 | 0.02874 | -0.0286 | 28.0237
7 | 0.877 | 0.02626 | -0.0275 | 33.3968
7.5 | 0.9421 | 0.02372 | -0.0257 | 39.7175
8 | 0.9858 | 0.02245 | -0.0222 | 43.9109
8.5 | 1.0188 | 0.02203 | -0.0178 | 46.246
9 | 1.0215 | 0.02323 | -0.0107 | 43.9733
9.5 | 0.997 | 0.02698 | -0.0031 | 36.9533
10 | 0.9786 | 0.03187 | 0.0017 | 30.706
10.5 | 0.9819 | 0.036 | 0.005 | 27.275
11 | 1.0072 | 0.03914 | 0.0074 | 25.7333
11.5 | 1.0468 | 0.04192 | 0.009 | 24.9714
12 | 1.0937 | 0.04514 | 0.0102 | 24.2291
12.5 | 1.1384 | 0.04924 | 0.011 | 23.1194
13 | 1.1608 | 0.05407 | 0.0124 | 21.4685
13.5 | 1.1888 | 0.05996 | 0.0129 | 19.8266
14 | 1.1632 | 0.06698 | 0.0144 | 17.3664
14.5 | 1.1301 | 0.07575 | 0.0141 | 14.9188
15 | 1.087 | 0.08657 | 0.0116 | 12.5563
15.5 | 1.037 | 0.09982 | 0.0063 | 10.3887
16.5 | 0.7603 | 0.19136 | -0.0494 | 3.9731
17 | 0.7793 | 0.20057 | -0.0523 | 3.8854
17.5 | 0.7814 | 0.20652 | -0.0579 | 3.7837
18 | 0.791 | 0.21429 | -0.0627 | 3.6913
18.5 | 0.8088 | 0.22083 | -0.0661 | 3.6625

## 13. Re 100k Mach 0.25 (1)
BIGFOIL.COM POLAR EXPORT
NACA63-216 a=0.5
NACA63-216 a=0.5 |  |  |  | Cl Max: | 1.148 | at alpha= | 9 | deg
JavaFoil+Calcfoil stall+Eppler ext transition |  |  |  | L/D Max: | 42.525 | at alpha= | 6.5 | deg
Re: | 100000 |  |  | Cd Min: | 0.01392 | at alpha= | -0.5 | deg
Mach: | 0.25 |  |  | Cl=0 at alpha= | -1.3047 | deg
|  |  |  | @ Cl=0.1, Cd= | 0.013921
|  |  |  | @ Cl=0.4, Cd= | 0.01569
|  |  |  | @ Cl=0.6, Cd= | 0.017148
alpha (deg) | Cl | Cd | Cm | Cl/Cd
-18.5 | -0.586 | 0.3004 | -0.002 | -1.951
-18 | -0.645 | 0.27383 | -0.002 | -2.357
-17.5 | -0.701 | 0.24868 | -0.002 | -2.817
-17 | -0.746 | 0.22265 | -0.003 | -3.351
-16.5 | -0.781 | 0.21319 | -0.003 | -3.664
-16 | -0.812 | 0.18803 | -0.003 | -4.318
-15.5 | -0.838 | 0.17479 | -0.003 | -4.795
-15 | -0.859 | 0.16151 | -0.004 | -5.321
-14.5 | -0.876 | 0.15354 | -0.004 | -5.702
-14 | -0.886 | 0.1383 | -0.004 | -6.41
-13.5 | -0.892 | 0.12746 | -0.004 | -6.997
-13 | -0.892 | 0.11924 | -0.005 | -7.48
-12.5 | -0.887 | 0.11031 | -0.005 | -8.042
-12 | -0.877 | 0.10234 | -0.005 | -8.569
-11.5 | -0.862 | 0.09446 | -0.005 | -9.127
-11 | -0.843 | 0.08748 | -0.006 | -9.631
-10.5 | -0.819 | 0.0805 | -0.006 | -10.175
-10 | -0.791 | 0.07634 | -0.006 | -10.365
-9.5 | -0.76 | 0.07018 | -0.007 | -10.832
-9 | -0.726 | 0.06578 | -0.007 | -11.034
-8.5 | -0.688 | 0.06146 | -0.008 | -11.199
-8 | -0.648 | 0.05723 | -0.008 | -11.313
-7.5 | -0.605 | 0.05375 | -0.009 | -11.259
-7 | -0.562 | 0.05017 | -0.009 | -11.204
-6.5 | -0.616 | 0.02107 | -0.018 | -29.221
-6 | -0.562 | 0.02002 | -0.019 | -28.089
-5.5 | -0.507 | 0.01917 | -0.02 | -26.462
-5 | -0.451 | 0.01844 | -0.02 | -24.436
-4.5 | -0.387 | 0.01591 | -0.021 | -24.362
-4 | -0.329 | 0.01541 | -0.021 | -21.361
-3.5 | -0.27 | 0.01471 | -0.022 | -18.349
-3 | -0.21 | 0.01477 | -0.022 | -14.197
-2.5 | -0.149 | 0.01449 | -0.023 | -10.281
-2 | -0.088 | 0.01411 | -0.024 | -6.217
-1.5 | -0.025 | 0.01401 | -0.024 | -1.754
-1 | 0.039 | 0.01396 | -0.025 | 2.776
-0.5 | 0.102 | 0.01392 | -0.025 | 7.334
0 | 0.16 | 0.01472 | -0.026 | 10.849
0.5 | 0.22 | 0.01491 | -0.026 | 14.784
1 | 0.281 | 0.01513 | -0.027 | 18.565
1.5 | 0.341 | 0.01539 | -0.028 | 22.152
2 | 0.4 | 0.01569 | -0.028 | 25.475
2.5 | 0.459 | 0.01607 | -0.029 | 28.574
3 | 0.518 | 0.01647 | -0.029 | 31.455
3.5 | 0.577 | 0.01693 | -0.03 | 34.063
4 | 0.634 | 0.01747 | -0.03 | 36.311
4.5 | 0.691 | 0.01808 | -0.031 | 38.242
5 | 0.747 | 0.0188 | -0.031 | 39.765
5.5 | 0.803 | 0.01958 | -0.032 | 40.997
6 | 0.857 | 0.02042 | -0.032 | 41.953
6.5 | 0.91 | 0.0214 | -0.033 | 42.525
7 | 0.972 | 0.02591 | -0.034 | 37.497
7.5 | 1.02 | 0.02737 | -0.034 | 37.279
8 | 1.066 | 0.02892 | -0.035 | 36.863
8.5 | 1.109 | 0.03071 | -0.035 | 36.102
9 | 1.148 | 0.0327 | -0.035 | 35.091
9.5 | 1.017 | 0.06758 | -0.018 | 15.049
10 | 1.047 | 0.0726 | -0.018 | 14.417
10.5 | 1.073 | 0.07799 | -0.018 | 13.752
11 | 1.094 | 0.08332 | -0.017 | 13.135
11.5 | 1.112 | 0.08984 | -0.017 | 12.379
12 | 1.121 | 0.09628 | -0.017 | 11.646
12.5 | 1.125 | 0.10397 | -0.017 | 10.816
13 | 1.122 | 0.1123 | -0.017 | 9.989
13.5 | 1.112 | 0.12006 | -0.017 | 9.261
14 | 1.096 | 0.13201 | -0.017 | 8.303

## 14. Re 100k Mach 0.25 (2)
BIGFOIL.COM POLAR EXPORT
NACA63-216 a=0.5
NACA63-216 a=0.5 |  |  |  | Cl Max: | 1.1063 | at alpha= | 12.5 | deg
XFOIL ncrit=9 |  |  |  | L/D Max: | 42.5413 | at alpha= | 8.5 | deg
Re: | 100000 |  |  | Cd Min: | 0.21131 | at alpha= | 17.5 | deg
Mach: | 0.25 |  |  | Cl=0 at alpha= | -0.7781 | deg
|  |  |  | @ Cl=0.1, Cd= | 0.029771
|  |  |  | @ Cl=0.4, Cd= | 0.033933
|  |  |  | @ Cl=0.6, Cd= | 0.03546
alpha (deg) | Cl | Cd | Cm | Cl/Cd
-14.5 | -0.5114 | 0.16197 | 0.002 | -3.1574
-14 | -0.5232 | 0.15682 | -0.0047 | -3.3363
-13.5 | -0.4838 | 0.14738 | -0.0049 | -3.2827
-12 | -0.6222 | 0.0848 | -0.0464 | -7.3373
-11.5 | -0.6628 | 0.07117 | -0.0544 | -9.3129
-11 | -0.713 | 0.0601 | -0.0602 | -11.8636
-10.5 | -0.7526 | 0.05245 | -0.0611 | -14.3489
-10 | -0.7892 | 0.04843 | -0.0553 | -16.2957
-9.5 | -0.8373 | 0.04671 | -0.0441 | -17.9255
-9 | -0.7946 | 0.03999 | -0.0487 | -19.87
-8.5 | -0.7262 | 0.0345 | -0.0537 | -21.0493
-8 | -0.6404 | 0.03012 | -0.0599 | -21.2616
-7.5 | -0.566 | 0.0271 | -0.0636 | -20.8856
-7 | -0.5095 | 0.02464 | -0.0645 | -20.6778
-6.5 | -0.4918 | 0.02241 | -0.0599 | -21.9456
-6 | -0.4824 | 0.02098 | -0.0532 | -22.9933
-5.5 | -0.4411 | 0.02193 | -0.0492 | -20.114
-5 | -0.3923 | 0.0232 | -0.0458 | -16.9095
-4.5 | -0.3343 | 0.02451 | -0.043 | -13.6393
-4 | -0.289 | 0.02543 | -0.0398 | -11.3645
-3.5 | -0.2419 | 0.02649 | -0.0363 | -9.1317
-3 | -0.1967 | 0.02702 | -0.0336 | -7.2798
-2.5 | -0.1413 | 0.02719 | -0.032 | -5.1968
-2 | -0.103 | 0.02759 | -0.0295 | -3.7332
-1.5 | -0.0646 | 0.02797 | -0.0271 | -2.3096
-1 | -0.0229 | 0.02829 | -0.0251 | -0.80947
-0.5 | 0.0287 | 0.02833 | -0.024 | 1.0131
0 | 0.0602 | 0.02901 | -0.0213 | 2.0751
0.5 | 0.0905 | 0.0298 | -0.0185 | 3.0369
1 | 0.1536 | 0.02961 | -0.0182 | 5.1874
1.5 | 0.1767 | 0.03075 | -0.0143 | 5.7463
2 | 0.1969 | 0.03194 | -0.0104 | 6.1647
2.5 | 0.2263 | 0.03315 | -0.0076 | 6.8265
3 | 0.3241 | 0.03286 | -0.0123 | 9.8631
3.5 | 0.4026 | 0.03397 | -0.018 | 11.8516
4 | 0.5102 | 0.03489 | -0.0285 | 14.6231
5 | 0.6377 | 0.0357 | -0.0347 | 17.8627
6 | 0.7029 | 0.03451 | -0.0253 | 20.368
6.5 | 0.7943 | 0.03097 | -0.0247 | 25.6474
7 | 0.8604 | 0.02887 | -0.0227 | 29.8026
7.5 | 0.9412 | 0.02511 | -0.0208 | 37.4831
8 | 0.9891 | 0.02336 | -0.0167 | 42.3416
8.5 | 1.0044 | 0.02361 | -0.01 | 42.5413
9 | 0.987 | 0.02645 | -0.0024 | 37.3157
9.5 | 0.9643 | 0.03136 | 0.0028 | 30.7494
10 | 0.9576 | 0.03612 | 0.0064 | 26.5116
10.5 | 0.9745 | 0.03976 | 0.0093 | 24.5096
11 | 1.0138 | 0.04269 | 0.0117 | 23.748
11.5 | 1.0574 | 0.0461 | 0.0133 | 22.9371
12 | 1.0886 | 0.05036 | 0.0148 | 21.6164
12.5 | 1.1063 | 0.0561 | 0.0161 | 19.7201
13 | 1.096 | 0.06324 | 0.0169 | 17.3308
13.5 | 1.0724 | 0.07168 | 0.0161 | 14.9609
14 | 1.0336 | 0.0823 | 0.0131 | 12.5589
14.5 | 0.9624 | 0.09897 | 0.0048 | 9.7242
15 | 0.879 | 0.12291 | -0.0098 | 7.1516
15.5 | 0.8415 | 0.14294 | -0.0207 | 5.8871
16 | 0.7687 | 0.18972 | -0.0458 | 4.0518
16.5 | 0.7623 | 0.19601 | -0.0526 | 3.8891
17 | 0.789 | 0.20588 | -0.0546 | 3.8323
17.5 | 0.7862 | 0.21131 | -0.0615 | 3.7206

## 15. Re 100k Mach 0.50 (1)
BIGFOIL.COM POLAR EXPORT
NACA63-216 a=0.5
NACA63-216 a=0.5 |  |  |  | Cl Max: | 1.18 | at alpha= | 20 | deg
JavaFoil+Calcfoil stall+Eppler ext transition |  |  |  | L/D Max: | 38.588 | at alpha= | 6 | deg
Re: | 100000 |  |  | Cd Min: | 0.0149 | at alpha= | -0.5 | deg
Mach: | 0.5 |  |  | Cl=0 at alpha= | -1.3071 | deg
|  |  |  | @ Cl=0.1, Cd= | 0.01495
|  |  |  | @ Cl=0.4, Cd= | 0.017234
|  |  |  | @ Cl=0.6, Cd= | 0.018855
alpha (deg) | Cl | Cd | Cm | Cl/Cd
-20 | -1.042 | 0.35622 | -0.003 | -2.926
-19.5 | -1.016 | 0.34955 | -0.003 | -2.905
-19 | -0.987 | 0.34669 | -0.003 | -2.846
-18.5 | -0.959 | 0.33282 | -0.004 | -2.881
-18 | -0.932 | 0.3174 | -0.004 | -2.935
-17.5 | -0.905 | 0.32491 | -0.004 | -2.784
-17 | -0.877 | 0.31337 | -0.004 | -2.8
-16.5 | -0.848 | 0.29922 | -0.004 | -2.834
-16 | -0.821 | 0.28482 | -0.005 | -2.881
-15.5 | -0.793 | 0.28128 | -0.005 | -2.82
-15 | -0.766 | 0.27813 | -0.005 | -2.754
-14.5 | -0.737 | 0.25897 | -0.005 | -2.845
-14 | -0.709 | 0.24673 | -0.006 | -2.875
-13.5 | -0.682 | 0.24725 | -0.006 | -2.757
-13 | -0.654 | 0.22873 | -0.006 | -2.861
-12.5 | -0.625 | 0.21683 | -0.006 | -2.884
-12 | -0.598 | 0.21632 | -0.006 | -2.763
-11.5 | -0.57 | 0.21324 | -0.006 | -2.674
-11 | -0.543 | 0.21028 | -0.007 | -2.58
-10.5 | -0.514 | 0.18184 | -0.006 | -2.827
-10 | -0.486 | 0.1589 | -0.006 | -3.06
-9.5 | -0.458 | 0.15991 | -0.007 | -2.867
-9 | -0.638 | 0.0938 | -0.007 | -6.807
-8.5 | -0.678 | 0.07522 | -0.008 | -9.013
-8 | -0.667 | 0.06759 | -0.008 | -9.864
-7.5 | -0.64 | 0.0603 | -0.009 | -10.613
-7 | -0.604 | 0.05519 | -0.009 | -10.938
-6.5 | -0.561 | 0.05119 | -0.01 | -10.965
-6 | -0.515 | 0.04767 | -0.011 | -10.813
-5.5 | -0.552 | 0.02229 | -0.021 | -24.745
-5 | -0.492 | 0.02129 | -0.022 | -23.109
-4.5 | -0.43 | 0.02024 | -0.023 | -21.248
-4 | -0.361 | 0.01761 | -0.023 | -20.474
-3.5 | -0.296 | 0.01695 | -0.023 | -17.435
-3 | -0.23 | 0.01639 | -0.024 | -14.026
-2.5 | -0.163 | 0.01596 | -0.025 | -10.216
-2 | -0.095 | 0.0156 | -0.026 | -6.114
-1.5 | -0.027 | 0.01534 | -0.026 | -1.752
-1 | 0.043 | 0.01517 | -0.027 | 2.81
-0.5 | 0.113 | 0.0149 | -0.028 | 7.6
0 | 0.177 | 0.0162 | -0.029 | 10.913
0.5 | 0.244 | 0.01637 | -0.029 | 14.903
1 | 0.311 | 0.01669 | -0.03 | 18.623
1.5 | 0.377 | 0.0171 | -0.03 | 22.069
2 | 0.442 | 0.01748 | -0.031 | 25.28
2.5 | 0.507 | 0.01801 | -0.032 | 28.172
3 | 0.573 | 0.01856 | -0.032 | 30.848
3.5 | 0.637 | 0.01926 | -0.033 | 33.056
4 | 0.7 | 0.02003 | -0.033 | 34.943
4.5 | 0.763 | 0.02088 | -0.034 | 36.526
5 | 0.823 | 0.02191 | -0.034 | 37.564
5.5 | 0.882 | 0.02309 | -0.035 | 38.201
6 | 0.939 | 0.02433 | -0.035 | 38.588
6.5 | 1.003 | 0.03002 | -0.037 | 33.404
7 | 1.052 | 0.03219 | -0.037 | 32.67
7.5 | 1.092 | 0.03459 | -0.037 | 31.565
8 | 0.967 | 0.06116 | -0.019 | 15.816
8.5 | 0.981 | 0.06859 | -0.018 | 14.294
9 | 0.971 | 0.07657 | -0.017 | 12.677
9.5 | 0.901 | 0.08785 | -0.016 | 10.256
10 | 0.628 | 0.15386 | -0.015 | 4.084
10.5 | 0.656 | 0.16455 | -0.017 | 3.989
11 | 0.684 | 0.17905 | -0.018 | 3.818
11.5 | 0.712 | 0.20231 | -0.02 | 3.52
12 | 0.739 | 0.20411 | -0.02 | 3.622
12.5 | 0.766 | 0.20797 | -0.021 | 3.685
13 | 0.794 | 0.2325 | -0.021 | 3.413
13.5 | 0.822 | 0.24502 | -0.023 | 3.355
14 | 0.849 | 0.24428 | -0.023 | 3.475
14.5 | 0.876 | 0.26537 | -0.024 | 3.301
15 | 0.905 | 0.27021 | -0.026 | 3.349
15.5 | 0.932 | 0.2984 | -0.026 | 3.122
16 | 0.959 | 0.29811 | -0.027 | 3.216
16.5 | 0.988 | 0.30631 | -0.028 | 3.225
17 | 1.014 | 0.3209 | -0.029 | 3.161
17.5 | 1.041 | 0.32553 | -0.029 | 3.198
18 | 1.071 | 0.34453 | -0.031 | 3.108
18.5 | 1.097 | 0.35826 | -0.031 | 3.063
19 | 1.124 | 0.35063 | -0.032 | 3.204
19.5 | 1.15 | 0.36973 | -0.032 | 3.11
20 | 1.18 | 0.38163 | -0.034 | 3.093

## 16. Re 100k Mach 0.50 (2)
BIGFOIL.COM POLAR EXPORT
NACA63-216 a=0.5
NACA63-216 a=0.5 |  |  |  | Cl Max: | 0.9384 | at alpha= | 10.5 | deg
XFOIL ncrit=9 |  |  |  | L/D Max: | 24.3772 | at alpha= | 8.5 | deg
Re: | 100000 |  |  | Cd Min: | 0.2754 | at alpha= | 20 | deg
Mach: | 0.5 |  |  | Cl=0 at alpha= | 0.19492 | deg
|  |  |  | @ Cl=0.1, Cd= | 0.036381
|  |  |  | @ Cl=0.4, Cd= | 0.044382
|  |  |  | @ Cl=0.6, Cd= | 0.048992
alpha (deg) | Cl | Cd | Cm | Cl/Cd
-13.5 | -0.3423 | 0.14379 | -0.0227 | -2.3806
-13 | -0.2914 | 0.13342 | -0.0253 | -2.1841
-11.5 | -0.3094 | 0.1064 | -0.0452 | -2.9079
-11 | -0.4428 | 0.10162 | -0.0433 | -4.3574
-10.5 | -0.4553 | 0.08825 | -0.0524 | -5.1592
-10 | -0.4882 | 0.07363 | -0.0637 | -6.6304
-9.5 | -0.5374 | 0.06234 | -0.0716 | -8.6205
-9 | -0.5868 | 0.05447 | -0.0761 | -10.7729
-8.5 | -0.5972 | 0.04448 | -0.0872 | -13.4263
-8 | -0.5726 | 0.038 | -0.0909 | -15.0684
-7.5 | -0.5497 | 0.03412 | -0.0889 | -16.1108
-7 | -0.501 | 0.0307 | -0.0872 | -16.3192
-6.5 | -0.4563 | 0.02823 | -0.0839 | -16.1637
-6 | -0.4409 | 0.0264 | -0.0773 | -16.7008
-5.5 | -0.4477 | 0.02453 | -0.0683 | -18.2511
-5 | -0.4366 | 0.02451 | -0.0591 | -17.8131
-4.5 | -0.3922 | 0.02643 | -0.0523 | -14.8392
-4 | -0.3356 | 0.02841 | -0.0469 | -11.8127
-3.5 | -0.2735 | 0.02983 | -0.0427 | -9.1686
-3 | -0.2218 | 0.03095 | -0.0382 | -7.1664
-2.5 | -0.192 | 0.03134 | -0.0334 | -6.1264
-2 | -0.154 | 0.03201 | -0.0292 | -4.811
-1.5 | -0.1107 | 0.0324 | -0.0259 | -3.4167
-1 | -0.0601 | 0.0326 | -0.0238 | -1.8436
-0.5 | -0.036 | 0.03326 | -0.0194 | -1.0824
0 | -0.0115 | 0.03404 | -0.0153 | -0.33784
0.5 | 0.018 | 0.03482 | -0.0118 | 0.51694
1 | 0.0839 | 0.03507 | -0.0121 | 2.3924
1.5 | 0.0978 | 0.03625 | -0.0066 | 2.6979
2 | 0.1189 | 0.03751 | -0.0021 | 3.1698
2.5 | 0.1474 | 0.03874 | 0.0014 | 3.8049
3 | 0.1841 | 0.03994 | 0.004 | 4.6094
3.5 | 0.2387 | 0.04135 | 0.0033 | 5.7727
4 | 0.3313 | 0.04333 | -0.0046 | 7.646
4.5 | 0.4502 | 0.04515 | -0.0162 | 9.9712
5 | 0.4725 | 0.0456 | -0.0128 | 10.3618
5.5 | 0.4991 | 0.04752 | -0.0113 | 10.5029
6 | 0.5585 | 0.04812 | -0.0105 | 11.6064
6.5 | 0.6061 | 0.04912 | -0.0088 | 12.3392
7 | 0.7075 | 0.04543 | -0.0058 | 15.5734
7.5 | 0.7897 | 0.04171 | -0.0011 | 18.9331
8 | 0.8685 | 0.03734 | 0.0048 | 23.2592
8.5 | 0.9061 | 0.03717 | 0.0104 | 24.3772
9 | 0.8998 | 0.04192 | 0.014 | 21.4647
9.5 | 0.9041 | 0.04683 | 0.0168 | 19.306
10 | 0.924 | 0.05139 | 0.0194 | 17.9802
10.5 | 0.9384 | 0.05725 | 0.0208 | 16.3913
11 | 0.9346 | 0.06497 | 0.0202 | 14.3851
11.5 | 0.9114 | 0.07533 | 0.017 | 12.0988
12 | 0.8627 | 0.08993 | 0.0091 | 9.593
12.5 | 0.8017 | 0.10913 | -0.0032 | 7.3463
13 | 0.7571 | 0.12944 | -0.0159 | 5.849
13.5 | 0.7426 | 0.14475 | -0.0249 | 5.1302
14 | 0.7441 | 0.15691 | -0.0316 | 4.7422
14.5 | 0.7459 | 0.16984 | -0.0391 | 4.3918
15 | 0.7553 | 0.1812 | -0.0454 | 4.1683
16 | 0.7996 | 0.21074 | -0.0568 | 3.7942
16.5 | 0.7902 | 0.21579 | -0.0662 | 3.6619
17.5 | 0.8296 | 0.23315 | -0.0763 | 3.5582
18.5 | 0.8715 | 0.25017 | -0.0864 | 3.4836
19 | 0.8975 | 0.25891 | -0.0902 | 3.4665
19.5 | 0.9162 | 0.2678 | -0.096 | 3.4212
20 | 0.9359 | 0.2754 | -0.1017 | 3.3983

## 17. Re 250k Mach 0.00 (1)
BIGFOIL.COM POLAR EXPORT
NACA63-216 a=0.5
NACA63-216 a=0.5 |  |  |  | Cl Max: | 1.334 | at alpha= | 12.5 | deg
JavaFoil+Calcfoil stall+Eppler ext transition |  |  |  | L/D Max: | 68.187 | at alpha= | 6.5 | deg
Re: | 250000 |  |  | Cd Min: | 0.0097 | at alpha= | -1.5 | deg
Mach: | 0 |  |  | Cl=0 at alpha= | -1.3064 | deg
|  |  |  | @ Cl=0.1, Cd= | 0.0097005
|  |  |  | @ Cl=0.4, Cd= | 0.010211
|  |  |  | @ Cl=0.6, Cd= | 0.010931
alpha (deg) | Cl | Cd | Cm | Cl/Cd
-20 | -0.892 | 0.21582 | -0.002 | -4.133
-19.5 | -0.913 | 0.20242 | -0.002 | -4.512
-19 | -0.934 | 0.18903 | -0.002 | -4.939
-18.5 | -0.952 | 0.18314 | -0.002 | -5.201
-18 | -0.969 | 0.17279 | -0.003 | -5.61
-17.5 | -0.984 | 0.16333 | -0.003 | -6.023
-17 | -0.993 | 0.15461 | -0.003 | -6.42
-16.5 | -0.996 | 0.14233 | -0.003 | -6.996
-16 | -0.997 | 0.13735 | -0.003 | -7.256
-15.5 | -0.994 | 0.12976 | -0.004 | -7.663
-15 | -0.989 | 0.12133 | -0.004 | -8.155
-14.5 | -0.982 | 0.11453 | -0.004 | -8.574
-14 | -0.972 | 0.10762 | -0.004 | -9.034
-13.5 | -0.959 | 0.10154 | -0.005 | -9.443
-13 | -0.943 | 0.09537 | -0.005 | -9.883
-12.5 | -0.923 | 0.08955 | -0.005 | -10.31
-12 | -0.902 | 0.08411 | -0.006 | -10.722
-11.5 | -0.877 | 0.07906 | -0.006 | -11.095
-11 | -0.85 | 0.07425 | -0.006 | -11.447
-10.5 | -0.821 | 0.06959 | -0.007 | -11.797
-10 | -0.788 | 0.06497 | -0.007 | -12.134
-9.5 | -0.884 | 0.02287 | -0.014 | -38.65
-9 | -0.848 | 0.02095 | -0.015 | -40.455
-8.5 | -0.805 | 0.01955 | -0.015 | -41.176
-8 | -0.759 | 0.01837 | -0.016 | -41.319
-7.5 | -0.711 | 0.01743 | -0.017 | -40.767
-7 | -0.66 | 0.01654 | -0.017 | -39.935
-6.5 | -0.608 | 0.01576 | -0.018 | -38.598
-6 | -0.555 | 0.01509 | -0.019 | -36.773
-5.5 | -0.5 | 0.01449 | -0.019 | -34.533
-5 | -0.448 | 0.01366 | -0.02 | -32.762
-4.5 | -0.388 | 0.01031 | -0.021 | -37.631
-4 | -0.328 | 0.01015 | -0.021 | -32.332
-3.5 | -0.268 | 0.00997 | -0.022 | -26.841
-3 | -0.207 | 0.00989 | -0.022 | -20.921
-2.5 | -0.146 | 0.00977 | -0.023 | -14.943
-2 | -0.085 | 0.00972 | -0.024 | -8.738
-1.5 | -0.024 | 0.0097 | -0.024 | -2.451
-1 | 0.038 | 0.00971 | -0.025 | 3.867
-0.5 | 0.099 | 0.0097 | -0.025 | 10.189
0 | 0.16 | 0.00973 | -0.026 | 16.472
0.5 | 0.222 | 0.00981 | -0.027 | 22.579
1 | 0.283 | 0.00996 | -0.027 | 28.407
1.5 | 0.344 | 0.01008 | -0.028 | 34.146
2 | 0.404 | 0.01022 | -0.029 | 39.544
2.5 | 0.461 | 0.01049 | -0.029 | 43.948
3 | 0.519 | 0.0106 | -0.029 | 48.982
3.5 | 0.577 | 0.01082 | -0.03 | 53.326
4 | 0.635 | 0.0111 | -0.03 | 57.192
4.5 | 0.691 | 0.01143 | -0.031 | 60.473
5 | 0.747 | 0.01182 | -0.031 | 63.215
5.5 | 0.802 | 0.01227 | -0.032 | 65.389
6 | 0.856 | 0.01275 | -0.032 | 67.142
6.5 | 0.909 | 0.01333 | -0.033 | 68.187
7 | 0.954 | 0.01975 | -0.033 | 48.312
7.5 | 1.003 | 0.02079 | -0.033 | 48.26
8 | 1.05 | 0.02194 | -0.034 | 47.859
8.5 | 1.095 | 0.02324 | -0.034 | 47.117
9 | 1.137 | 0.02451 | -0.035 | 46.405
9.5 | 1.177 | 0.02602 | -0.035 | 45.236
10 | 1.214 | 0.02765 | -0.036 | 43.906
10.5 | 1.248 | 0.02931 | -0.036 | 42.574
11 | 1.278 | 0.03131 | -0.036 | 40.818
11.5 | 1.304 | 0.03343 | -0.037 | 38.995
12 | 1.322 | 0.03576 | -0.037 | 36.973
12.5 | 1.334 | 0.03919 | -0.037 | 34.043
13 | 1.18 | 0.0904 | -0.023 | 13.058
13.5 | 1.191 | 0.09631 | -0.023 | 12.362
14 | 1.189 | 0.10465 | -0.02 | 11.359
14.5 | 1.192 | 0.11051 | -0.021 | 10.787
15 | 1.189 | 0.1185 | -0.02 | 10.037
15.5 | 1.185 | 0.12471 | -0.02 | 9.502
16 | 1.176 | 0.13216 | -0.019 | 8.901
16.5 | 1.166 | 0.14076 | -0.019 | 8.281
17 | 1.152 | 0.1496 | -0.019 | 7.701
17.5 | 1.136 | 0.15754 | -0.019 | 7.214

## 18. Re 250k Mach 0.00 (2)
BIGFOIL.COM POLAR EXPORT
NACA63-216 a=0.5
NACA63-216 a=0.5 |  |  |  | Cl Max: | 1.2214 | at alpha= | 17 | deg
XFOIL ncrit=9 |  |  |  | L/D Max: | 75.9161 | at alpha= | 7.5 | deg
Re: | 250000 |  |  | Cd Min: | 0.23253 | at alpha= | 20 | deg
Mach: | 0 |  |  | Cl=0 at alpha= | -1.3079 | deg
|  |  |  | @ Cl=0.1, Cd= | 0.012247
|  |  |  | @ Cl=0.4, Cd= | 0.012571
|  |  |  | @ Cl=0.6, Cd= | 0.012846
alpha (deg) | Cl | Cd | Cm | Cl/Cd
-17.5 | -0.6151 | 0.19289 | 0.0238 | -3.1889
-17 | -0.5953 | 0.18703 | 0.0208 | -3.1829
-16.5 | -0.6154 | 0.17532 | 0.0089 | -3.5102
-16 | -0.5817 | 0.16966 | 0.01 | -3.4286
-15.5 | -0.5605 | 0.16383 | 0.0076 | -3.4212
-15 | -0.5892 | 0.14907 | -0.0054 | -3.9525
-14.5 | -0.8457 | 0.07591 | -0.0449 | -11.1408
-14 | -0.8884 | 0.06432 | -0.0505 | -13.8122
-13.5 | -0.9254 | 0.05531 | -0.0531 | -16.7312
-13 | -0.9513 | 0.04873 | -0.0531 | -19.5219
-12.5 | -0.9698 | 0.04414 | -0.0505 | -21.971
-12 | -0.9588 | 0.03808 | -0.0492 | -25.1786
-11.5 | -0.9292 | 0.03446 | -0.0487 | -26.9646
-11 | -0.8853 | 0.03125 | -0.0503 | -28.3296
-10.5 | -0.8325 | 0.02851 | -0.0523 | -29.2003
-10 | -0.7968 | 0.02603 | -0.0498 | -30.6108
-9.5 | -0.7629 | 0.02437 | -0.0469 | -31.3049
-9 | -0.7272 | 0.02295 | -0.0442 | -31.6863
-8.5 | -0.693 | 0.02116 | -0.0416 | -32.7505
-8 | -0.6558 | 0.01993 | -0.0392 | -32.9052
-7.5 | -0.6206 | 0.01848 | -0.0366 | -33.5823
-7 | -0.5818 | 0.01717 | -0.0345 | -33.8847
-6.5 | -0.5428 | 0.0156 | -0.0327 | -34.7949
-6 | -0.5059 | 0.01368 | -0.031 | -36.981
-5.5 | -0.4641 | 0.01247 | -0.0294 | -37.2173
-5 | -0.4114 | 0.01224 | -0.029 | -33.6111
-4.5 | -0.3571 | 0.01222 | -0.0286 | -29.2226
-4 | -0.3028 | 0.01224 | -0.0281 | -24.7386
-3.5 | -0.247 | 0.01227 | -0.028 | -20.1304
-3 | -0.1915 | 0.01229 | -0.0277 | -15.5818
-2.5 | -0.1353 | 0.01233 | -0.0276 | -10.9732
-2 | -0.0787 | 0.01232 | -0.0277 | -6.388
-1.5 | -0.0219 | 0.01228 | -0.0278 | -1.7834
-1 | 0.0351 | 0.01228 | -0.028 | 2.8583
-0.5 | 0.0921 | 0.01224 | -0.0282 | 7.5245
0 | 0.149 | 0.01229 | -0.0285 | 12.1237
0.5 | 0.2059 | 0.01229 | -0.0286 | 16.7535
1 | 0.2622 | 0.01238 | -0.0288 | 21.1793
2 | 0.3743 | 0.01252 | -0.0288 | 29.8962
2.5 | 0.4298 | 0.01263 | -0.0286 | 34.0301
3 | 0.4847 | 0.0127 | -0.0282 | 38.1654
3.5 | 0.5384 | 0.0128 | -0.0278 | 42.0625
4 | 0.5924 | 0.01285 | -0.0271 | 46.1012
4.5 | 0.6446 | 0.01282 | -0.026 | 50.2808
5 | 0.6943 | 0.01267 | -0.0243 | 54.7987
5.5 | 0.7423 | 0.01255 | -0.0223 | 59.1474
6 | 0.7908 | 0.01246 | -0.0206 | 63.4671
6.5 | 0.8552 | 0.0123 | -0.0223 | 69.5285
7 | 0.9346 | 0.01245 | -0.0277 | 75.0683
7.5 | 0.9778 | 0.01288 | -0.0267 | 75.9161
8 | 1.0089 | 0.01402 | -0.0239 | 71.9615
8.5 | 1.0207 | 0.01625 | -0.0189 | 62.8123
9 | 1.0173 | 0.01882 | -0.0122 | 54.0542
9.5 | 1.0168 | 0.02195 | -0.0076 | 46.3235
10 | 1.0197 | 0.0254 | -0.0041 | 40.1457
10.5 | 1.0249 | 0.029 | -0.0014 | 35.3414
11 | 1.0387 | 0.03218 | 0.0004 | 32.2778
11.5 | 1.0512 | 0.03561 | 0.0022 | 29.5198
12 | 1.0643 | 0.03909 | 0.0037 | 27.2269
12.5 | 1.0837 | 0.04219 | 0.005 | 25.6862
13 | 1.1042 | 0.04529 | 0.0061 | 24.3807
13.5 | 1.1301 | 0.04821 | 0.0075 | 23.4412
14 | 1.1507 | 0.05165 | 0.0081 | 22.2788
14.5 | 1.1743 | 0.05491 | 0.0087 | 21.3859
15 | 1.1996 | 0.05873 | 0.0096 | 20.4257
15.5 | 1.2055 | 0.06401 | 0.0093 | 18.833
16 | 1.2108 | 0.06964 | 0.0086 | 17.3866
16.5 | 1.2143 | 0.07566 | 0.0074 | 16.0494
17 | 1.2214 | 0.08195 | 0.0063 | 14.9042
17.5 | 1.1968 | 0.09254 | 0.0026 | 12.9328
18 | 1.1596 | 0.1055 | -0.0038 | 10.9915
18.5 | 1.1161 | 0.1211 | -0.0127 | 9.2164
19 | 1.0615 | 0.14079 | -0.0253 | 7.5396
19.5 | 0.8425 | 0.2269 | -0.0735 | 3.7131
20 | 0.8612 | 0.23253 | -0.0767 | 3.7036

## 19. Re 250k Mach 0.10 (1)
BIGFOIL.COM POLAR EXPORT
NACA63-216 a=0.5
NACA63-216 a=0.5 |  |  |  | Cl Max: | 1.327 | at alpha= | 12.5 | deg
JavaFoil+Calcfoil stall+Eppler ext transition |  |  |  | L/D Max: | 67.883 | at alpha= | 6.5 | deg
Re: | 250000 |  |  | Cd Min: | 0.00971 | at alpha= | -1.5 | deg
Mach: | 0.1 |  |  | Cl=0 at alpha= | -1.3064 | deg
|  |  |  | @ Cl=0.1, Cd= | 0.0097111
|  |  |  | @ Cl=0.4, Cd= | 0.010294
|  |  |  | @ Cl=0.6, Cd= | 0.010978
alpha (deg) | Cl | Cd | Cm | Cl/Cd
-20 | -0.844 | 0.21646 | -0.002 | -3.9
-19.5 | -0.87 | 0.20717 | -0.002 | -4.197
-19 | -0.894 | 0.1918 | -0.002 | -4.66
-18.5 | -0.916 | 0.18208 | -0.002 | -5.032
-18 | -0.937 | 0.17358 | -0.003 | -5.397
-17.5 | -0.956 | 0.16688 | -0.003 | -5.726
-17 | -0.967 | 0.15493 | -0.003 | -6.245
-16.5 | -0.974 | 0.14719 | -0.003 | -6.617
-16 | -0.978 | 0.14036 | -0.003 | -6.965
-15.5 | -0.979 | 0.12984 | -0.004 | -7.538
-15 | -0.977 | 0.1238 | -0.004 | -7.889
-14.5 | -0.972 | 0.11547 | -0.004 | -8.416
-14 | -0.963 | 0.10901 | -0.004 | -8.837
-13.5 | -0.952 | 0.1018 | -0.005 | -9.356
-13 | -0.938 | 0.09609 | -0.005 | -9.757
-12.5 | -0.92 | 0.09061 | -0.005 | -10.158
-12 | -0.9 | 0.08533 | -0.006 | -10.546
-11.5 | -0.876 | 0.07941 | -0.006 | -11.033
-11 | -0.849 | 0.07476 | -0.006 | -11.36
-10.5 | -0.821 | 0.07006 | -0.007 | -11.721
-10 | -0.789 | 0.06555 | -0.007 | -12.044
-9.5 | -0.881 | 0.02376 | -0.014 | -37.089
-9 | -0.849 | 0.02123 | -0.015 | -39.999
-8.5 | -0.807 | 0.01976 | -0.015 | -40.846
-8 | -0.761 | 0.01861 | -0.016 | -40.907
-7.5 | -0.713 | 0.01758 | -0.017 | -40.55
-7 | -0.663 | 0.01666 | -0.017 | -39.764
-6.5 | -0.611 | 0.01591 | -0.018 | -38.389
-6 | -0.557 | 0.01518 | -0.019 | -36.709
-5.5 | -0.502 | 0.01457 | -0.019 | -34.48
-5 | -0.447 | 0.01388 | -0.02 | -32.182
-4.5 | -0.39 | 0.01037 | -0.021 | -37.601
-4 | -0.33 | 0.01021 | -0.021 | -32.315
-3.5 | -0.269 | 0.01004 | -0.022 | -26.792
-3 | -0.208 | 0.00989 | -0.023 | -21.033
-2.5 | -0.147 | 0.00984 | -0.023 | -14.923
-2 | -0.085 | 0.00972 | -0.024 | -8.781
-1.5 | -0.024 | 0.00971 | -0.024 | -2.464
-1 | 0.038 | 0.00971 | -0.025 | 3.882
-0.5 | 0.099 | 0.00971 | -0.026 | 10.233
0 | 0.161 | 0.00978 | -0.026 | 16.466
0.5 | 0.223 | 0.00988 | -0.027 | 22.54
1 | 0.284 | 0.00996 | -0.027 | 28.525
1.5 | 0.346 | 0.01015 | -0.028 | 34.062
2 | 0.406 | 0.01031 | -0.029 | 39.42
2.5 | 0.463 | 0.01053 | -0.029 | 43.945
3 | 0.521 | 0.01065 | -0.029 | 48.962
3.5 | 0.58 | 0.01088 | -0.03 | 53.294
4 | 0.637 | 0.01116 | -0.03 | 57.098
4.5 | 0.694 | 0.0115 | -0.031 | 60.388
5 | 0.75 | 0.01189 | -0.031 | 63.097
5.5 | 0.806 | 0.01235 | -0.032 | 65.227
6 | 0.86 | 0.01285 | -0.032 | 66.921
6.5 | 0.913 | 0.01344 | -0.033 | 67.883
7 | 0.958 | 0.01994 | -0.033 | 48.053
7.5 | 1.007 | 0.02098 | -0.034 | 48.002
8 | 1.054 | 0.02217 | -0.034 | 47.553
8.5 | 1.099 | 0.02348 | -0.034 | 46.778
9 | 1.141 | 0.0248 | -0.035 | 46.006
9.5 | 1.18 | 0.02635 | -0.035 | 44.786
10 | 1.216 | 0.028 | -0.036 | 43.431
10.5 | 1.249 | 0.02978 | -0.036 | 41.94
11 | 1.278 | 0.03178 | -0.037 | 40.23
11.5 | 1.303 | 0.03396 | -0.037 | 38.353
12 | 1.319 | 0.03654 | -0.037 | 36.087
12.5 | 1.327 | 0.04031 | -0.037 | 32.907
13 | 1.183 | 0.08909 | -0.025 | 13.279
13.5 | 1.178 | 0.09899 | -0.021 | 11.901
14 | 1.179 | 0.10608 | -0.02 | 11.114
14.5 | 1.179 | 0.11238 | -0.02 | 10.491
15 | 1.174 | 0.11995 | -0.02 | 9.79
15.5 | 1.167 | 0.12777 | -0.02 | 9.13
16 | 1.155 | 0.13488 | -0.019 | 8.561
16.5 | 1.141 | 0.14529 | -0.019 | 7.851
17 | 1.124 | 0.15085 | -0.019 | 7.451
17.5 | 1.104 | 0.16434 | -0.019 | 6.718

## 20. Re 250k Mach 0.10 (2)
BIGFOIL.COM POLAR EXPORT
NACA63-216 a=0.5
NACA63-216 a=0.5 |  |  |  | Cl Max: | 1.1967 | at alpha= | 16 | deg
XFOIL ncrit=9 |  |  |  | L/D Max: | 75.3763 | at alpha= | 7.5 | deg
Re: | 250000 |  |  | Cd Min: | 0.23374 | at alpha= | 20 | deg
Mach: | 0.1 |  |  | Cl=0 at alpha= | -1.308 | deg
|  |  |  | @ Cl=0.1, Cd= | 0.012296
|  |  |  | @ Cl=0.4, Cd= | 0.01263
|  |  |  | @ Cl=0.6, Cd= | 0.012927
alpha (deg) | Cl | Cd | Cm | Cl/Cd
-17.5 | -0.615 | 0.19374 | 0.0242 | -3.1744
-17 | -0.5952 | 0.18782 | 0.0212 | -3.169
-16.5 | -0.6147 | 0.17638 | 0.0093 | -3.4851
-16 | -0.5803 | 0.1706 | 0.0104 | -3.4015
-15.5 | -0.5592 | 0.16468 | 0.008 | -3.3957
-15 | -0.5864 | 0.15039 | -0.0048 | -3.8992
-14 | -0.8618 | 0.06796 | -0.0494 | -12.681
-13.5 | -0.9012 | 0.05813 | -0.0533 | -15.5032
-13 | -0.9309 | 0.0509 | -0.0543 | -18.2888
-12.5 | -0.9536 | 0.04577 | -0.0526 | -20.8346
-12 | -0.9468 | 0.0393 | -0.0515 | -24.0916
-11.5 | -0.9233 | 0.03545 | -0.0507 | -26.0451
-11 | -0.8841 | 0.03206 | -0.0517 | -27.5764
-10.5 | -0.8329 | 0.02908 | -0.0535 | -28.6417
-10 | -0.8001 | 0.02665 | -0.0505 | -30.0225
-9.5 | -0.7645 | 0.02476 | -0.0479 | -30.8764
-9 | -0.7287 | 0.02325 | -0.0452 | -31.3419
-8.5 | -0.694 | 0.02144 | -0.0425 | -32.3694
-8 | -0.6572 | 0.02015 | -0.04 | -32.6154
-7.5 | -0.6221 | 0.01867 | -0.0374 | -33.3208
-7 | -0.584 | 0.01735 | -0.0351 | -33.6599
-6.5 | -0.544 | 0.01586 | -0.0333 | -34.3001
-6 | -0.5072 | 0.01392 | -0.0315 | -36.4368
-5.5 | -0.4663 | 0.01255 | -0.0299 | -37.1554
-5 | -0.4139 | 0.01229 | -0.0293 | -33.6778
-4.5 | -0.3593 | 0.01227 | -0.0289 | -29.2828
-4 | -0.3048 | 0.0123 | -0.0283 | -24.7805
-3.5 | -0.2486 | 0.01231 | -0.0282 | -20.195
-3 | -0.1925 | 0.01235 | -0.028 | -15.587
-2.5 | -0.1361 | 0.01237 | -0.0278 | -11.0024
-2 | -0.0791 | 0.01237 | -0.0279 | -6.3945
-1.5 | -0.022 | 0.01232 | -0.028 | -1.7857
-1 | 0.0353 | 0.01233 | -0.0282 | 2.8629
-0.5 | 0.0927 | 0.01229 | -0.0284 | 7.5427
1 | 0.2639 | 0.01243 | -0.029 | 21.2309
1.5 | 0.3208 | 0.0125 | -0.029 | 25.664
2 | 0.3766 | 0.01258 | -0.029 | 29.9364
2.5 | 0.4323 | 0.0127 | -0.0288 | 34.0394
3 | 0.4878 | 0.01276 | -0.0284 | 38.2288
3.5 | 0.5417 | 0.01286 | -0.0279 | 42.1229
4 | 0.5956 | 0.01293 | -0.0272 | 46.0634
4.5 | 0.6491 | 0.0129 | -0.0262 | 50.3178
5 | 0.6985 | 0.01275 | -0.0244 | 54.7843
6 | 0.795 | 0.01254 | -0.0205 | 63.3971
6.5 | 0.8593 | 0.01237 | -0.022 | 69.4665
7 | 0.9388 | 0.01254 | -0.0273 | 74.8644
7.5 | 0.9814 | 0.01302 | -0.0262 | 75.3763
8 | 1.0103 | 0.01429 | -0.023 | 70.6998
8.5 | 1.0185 | 0.01663 | -0.0175 | 61.2447
9 | 1.0135 | 0.01931 | -0.0109 | 52.4858
9.5 | 1.0125 | 0.02262 | -0.0064 | 44.7613
10 | 1.015 | 0.0262 | -0.0031 | 38.7405
10.5 | 1.0213 | 0.02981 | -0.0006 | 34.2603
11 | 1.0344 | 0.03312 | 0.0013 | 31.2319
11.5 | 1.0481 | 0.03652 | 0.003 | 28.6993
12 | 1.0606 | 0.04011 | 0.0046 | 26.4423
12.5 | 1.0815 | 0.04316 | 0.0057 | 25.0579
13 | 1.1026 | 0.0463 | 0.0069 | 23.8143
13.5 | 1.1286 | 0.04933 | 0.0082 | 22.8786
14 | 1.1486 | 0.05291 | 0.0089 | 21.7086
14.5 | 1.1741 | 0.0562 | 0.0096 | 20.8915
15 | 1.1925 | 0.06073 | 0.0102 | 19.6361
15.5 | 1.1953 | 0.06653 | 0.0096 | 17.9663
16 | 1.1967 | 0.07281 | 0.0085 | 16.4359
16.5 | 1.1956 | 0.07963 | 0.0068 | 15.0144
17 | 1.1945 | 0.08693 | 0.0048 | 13.7409
17.5 | 1.1712 | 0.09802 | 0.0008 | 11.9486
18 | 1.1313 | 0.11202 | -0.0068 | 10.0991
18.5 | 1.0866 | 0.12855 | -0.0168 | 8.4527
19 | 0.8548 | 0.21419 | -0.0637 | 3.9908
19.5 | 0.8442 | 0.22806 | -0.0744 | 3.7017
20 | 0.8632 | 0.23374 | -0.0775 | 3.693

## 21. Re 250k Mach 0.25 (1)
BIGFOIL.COM POLAR EXPORT
NACA63-216 a=0.5
NACA63-216 a=0.5 |  |  |  | Cl Max: | 1.279 | at alpha= | 11.5 | deg
JavaFoil+Calcfoil stall+Eppler ext transition |  |  |  | L/D Max: | 66.197 | at alpha= | 6.5 | deg
Re: | 250000 |  |  | Cd Min: | 0.00984 | at alpha= | -1.5 | deg
Mach: | 0.25 |  |  | Cl=0 at alpha= | -1.3047 | deg
|  |  |  | @ Cl=0.1, Cd= | 0.00989
|  |  |  | @ Cl=0.4, Cd= | 0.010517
|  |  |  | @ Cl=0.6, Cd= | 0.011237
alpha (deg) | Cl | Cd | Cm | Cl/Cd
-18 | -0.646 | 0.22202 | -0.002 | -2.908
-17.5 | -0.701 | 0.20655 | -0.003 | -3.394
-17 | -0.746 | 0.18358 | -0.003 | -4.066
-16.5 | -0.782 | 0.17433 | -0.003 | -4.484
-16 | -0.812 | 0.16131 | -0.003 | -5.037
-15.5 | -0.839 | 0.14592 | -0.004 | -5.747
-15 | -0.86 | 0.13614 | -0.004 | -6.317
-14.5 | -0.876 | 0.12598 | -0.004 | -6.954
-14 | -0.887 | 0.11893 | -0.004 | -7.459
-13.5 | -0.892 | 0.10954 | -0.005 | -8.148
-13 | -0.893 | 0.10375 | -0.005 | -8.602
-12.5 | -0.888 | 0.09511 | -0.005 | -9.332
-12 | -0.878 | 0.08957 | -0.005 | -9.797
-11.5 | -0.863 | 0.08389 | -0.006 | -10.291
-11 | -0.844 | 0.07794 | -0.006 | -10.823
-10.5 | -0.821 | 0.07268 | -0.007 | -11.292
-10 | -0.793 | 0.06812 | -0.007 | -11.639
-9.5 | -0.763 | 0.063 | -0.008 | -12.116
-9 | -0.85 | 0.02369 | -0.015 | -35.881
-8.5 | -0.816 | 0.02113 | -0.016 | -38.643
-8 | -0.772 | 0.01976 | -0.016 | -39.087
-7.5 | -0.725 | 0.01854 | -0.017 | -39.102
-7 | -0.675 | 0.01746 | -0.018 | -38.645
-6.5 | -0.623 | 0.01657 | -0.018 | -37.565
-6 | -0.569 | 0.01573 | -0.019 | -36.152
-5.5 | -0.513 | 0.01504 | -0.02 | -34.101
-5 | -0.456 | 0.01445 | -0.02 | -31.53
-4.5 | -0.4 | 0.01059 | -0.021 | -37.802
-4 | -0.339 | 0.01034 | -0.022 | -32.764
-3.5 | -0.276 | 0.0102 | -0.023 | -27.104
-3 | -0.214 | 0.01003 | -0.023 | -21.302
-2.5 | -0.151 | 0.00992 | -0.024 | -15.206
-2 | -0.088 | 0.00987 | -0.024 | -8.891
-1.5 | -0.025 | 0.00984 | -0.025 | -2.496
-1 | 0.039 | 0.00989 | -0.026 | 3.919
-0.5 | 0.102 | 0.00989 | -0.026 | 10.326
0 | 0.165 | 0.0099 | -0.027 | 16.714
0.5 | 0.229 | 0.00999 | -0.028 | 22.89
1 | 0.292 | 0.01019 | -0.028 | 28.666
1.5 | 0.353 | 0.01018 | -0.029 | 34.683
2 | 0.413 | 0.01061 | -0.029 | 38.907
2.5 | 0.473 | 0.01078 | -0.03 | 43.89
3 | 0.533 | 0.01095 | -0.03 | 48.733
3.5 | 0.593 | 0.0112 | -0.031 | 52.977
4 | 0.652 | 0.01151 | -0.031 | 56.654
4.5 | 0.711 | 0.0119 | -0.032 | 59.729
5 | 0.768 | 0.01234 | -0.032 | 62.229
5.5 | 0.824 | 0.01285 | -0.033 | 64.142
6 | 0.879 | 0.01341 | -0.033 | 65.544
6.5 | 0.933 | 0.01409 | -0.034 | 66.197
7 | 0.979 | 0.0209 | -0.034 | 46.83
7.5 | 1.028 | 0.02214 | -0.034 | 46.429
8 | 1.074 | 0.02344 | -0.035 | 45.822
8.5 | 1.117 | 0.02491 | -0.035 | 44.85
9 | 1.157 | 0.02655 | -0.036 | 43.573
9.5 | 1.193 | 0.0282 | -0.036 | 42.316
10 | 1.225 | 0.03015 | -0.037 | 40.635
10.5 | 1.252 | 0.03235 | -0.037 | 38.701
11 | 1.272 | 0.0349 | -0.037 | 36.444
11.5 | 1.279 | 0.03903 | -0.037 | 32.767
12 | 1.126 | 0.08569 | -0.021 | 13.145
12.5 | 1.128 | 0.09237 | -0.02 | 12.207
13 | 1.125 | 0.0983 | -0.02 | 11.443
13.5 | 1.113 | 0.10533 | -0.018 | 10.571
14 | 1.098 | 0.11292 | -0.019 | 9.72
14.5 | 1.074 | 0.12231 | -0.018 | 8.784
15 | 1.045 | 0.13209 | -0.018 | 7.914
15.5 | 1.01 | 0.1451 | -0.018 | 6.959
16 | 0.969 | 0.15433 | -0.018 | 6.276
16.5 | 0.922 | 0.16227 | -0.018 | 5.681

## 22. Re 250k Mach 0.25 (2)
BIGFOIL.COM POLAR EXPORT
NACA63-216 a=0.5
NACA63-216 a=0.5 |  |  |  | Cl Max: | 1.1463 | at alpha= | 14.5 | deg
XFOIL ncrit=9 |  |  |  | L/D Max: | 73.5501 | at alpha= | 7 | deg
Re: | 250000 |  |  | Cd Min: | 0.23432 | at alpha= | 19.5 | deg
Mach: | 0.25 |  |  | Cl=0 at alpha= | -1.3066 | deg
|  |  |  | @ Cl=0.1, Cd= | 0.012619
|  |  |  | @ Cl=0.4, Cd= | 0.012935
|  |  |  | @ Cl=0.6, Cd= | 0.013274
alpha (deg) | Cl | Cd | Cm | Cl/Cd
-16.5 | -0.6113 | 0.18188 | 0.0114 | -3.361
-16 | -0.574 | 0.17539 | 0.0125 | -3.2727
-15.5 | -0.5536 | 0.16901 | 0.0096 | -3.2755
-15 | -0.576 | 0.15645 | -0.0027 | -3.6817
-14.5 | -0.5459 | 0.14978 | -0.0023 | -3.6447
-14 | -0.6141 | 0.11473 | -0.0205 | -5.3526
-13.5 | -0.6449 | 0.09767 | -0.0295 | -6.6028
-13 | -0.7418 | 0.07226 | -0.0473 | -10.2657
-12.5 | -0.806 | 0.05787 | -0.0559 | -13.9278
-12 | -0.8382 | 0.0491 | -0.059 | -17.0713
-11.5 | -0.853 | 0.0425 | -0.0598 | -20.0706
-11 | -0.8497 | 0.03725 | -0.0599 | -22.8107
-10.5 | -0.818 | 0.03264 | -0.0619 | -25.0613
-10 | -0.8057 | 0.03025 | -0.0564 | -26.6347
-9.5 | -0.7704 | 0.02713 | -0.0538 | -28.3966
-9 | -0.736 | 0.02515 | -0.0506 | -29.2644
-8.5 | -0.6985 | 0.02348 | -0.0477 | -29.7487
-8 | -0.663 | 0.02148 | -0.0449 | -30.8659
-7.5 | -0.6269 | 0.0199 | -0.0419 | -31.5025
-7 | -0.5886 | 0.01857 | -0.0393 | -31.6963
-6.5 | -0.5526 | 0.01698 | -0.0364 | -32.5442
-6 | -0.5137 | 0.01521 | -0.0343 | -33.7738
-5.5 | -0.4769 | 0.0132 | -0.0323 | -36.1288
-5 | -0.4279 | 0.01258 | -0.0308 | -34.0143
-4.5 | -0.3715 | 0.0125 | -0.0304 | -29.72
-4 | -0.3148 | 0.01254 | -0.0298 | -25.1037
-3.5 | -0.2573 | 0.01257 | -0.0293 | -20.4694
-3 | -0.1989 | 0.0126 | -0.0291 | -15.7857
-2.5 | -0.141 | 0.01267 | -0.0287 | -11.1287
-2 | -0.0818 | 0.01266 | -0.0289 | -6.4613
-1.5 | -0.0229 | 0.01264 | -0.0289 | -1.8117
-1 | 0.0363 | 0.01261 | -0.0291 | 2.8787
-0.5 | 0.0953 | 0.01262 | -0.0293 | 7.5515
0 | 0.1545 | 0.01261 | -0.0295 | 12.2522
0.5 | 0.2132 | 0.01269 | -0.0297 | 16.8006
1 | 0.2723 | 0.0127 | -0.0297 | 21.4409
1.5 | 0.3302 | 0.01284 | -0.0298 | 25.7165
2 | 0.389 | 0.01291 | -0.0297 | 30.1317
2.5 | 0.4462 | 0.01304 | -0.0296 | 34.2178
3 | 0.5034 | 0.01319 | -0.0293 | 38.1653
3.5 | 0.5612 | 0.01321 | -0.0288 | 42.483
4 | 0.6154 | 0.0133 | -0.0278 | 46.2707
4.5 | 0.6693 | 0.01333 | -0.0266 | 50.2101
5 | 0.7223 | 0.01314 | -0.0249 | 54.9696
5.5 | 0.7719 | 0.01302 | -0.0225 | 59.2857
6 | 0.8215 | 0.0129 | -0.0201 | 63.6822
6.5 | 0.8814 | 0.01276 | -0.0202 | 69.0752
7 | 0.9613 | 0.01307 | -0.0249 | 73.5501
7.5 | 0.9979 | 0.01389 | -0.0226 | 71.8431
8 | 1.0084 | 0.01595 | -0.017 | 63.2226
8.5 | 0.9984 | 0.01878 | -0.0096 | 53.1629
9 | 0.9933 | 0.0224 | -0.0048 | 44.3438
9.5 | 0.992 | 0.02636 | -0.0013 | 37.6328
10 | 0.9981 | 0.03017 | 0.0013 | 33.0825
10.5 | 1.0065 | 0.03401 | 0.0034 | 29.5942
11 | 1.0159 | 0.03794 | 0.0052 | 26.7765
11.5 | 1.0329 | 0.04141 | 0.0067 | 24.9433
12 | 1.0504 | 0.04499 | 0.0083 | 23.3474
12.5 | 1.072 | 0.04844 | 0.0095 | 22.1305
13 | 1.0985 | 0.05172 | 0.0112 | 21.2394
13.5 | 1.1157 | 0.0561 | 0.0118 | 19.8877
14 | 1.1292 | 0.06096 | 0.012 | 18.5236
14.5 | 1.1463 | 0.06604 | 0.0125 | 17.3577
15 | 1.1349 | 0.0742 | 0.0107 | 15.2951
15.5 | 1.1142 | 0.08413 | 0.0071 | 13.2438
16 | 1.0847 | 0.09625 | 0.0016 | 11.2696
16.5 | 1.046 | 0.11105 | -0.0066 | 9.4192
17 | 0.994 | 0.13024 | -0.0187 | 7.6321
17.5 | 0.9146 | 0.15944 | -0.0376 | 5.7363
18.5 | 0.8295 | 0.21802 | -0.0686 | 3.8047
19.5 | 0.855 | 0.23432 | -0.0788 | 3.6489

## 23. Re 250k Mach 0.50 (1)
BIGFOIL.COM POLAR EXPORT
NACA63-216 a=0.5
NACA63-216 a=0.5 |  |  |  | Cl Max: | 1.18 | at alpha= | 20 | deg
JavaFoil+Calcfoil stall+Eppler ext transition |  |  |  | L/D Max: | 59.18 | at alpha= | 6 | deg
Re: | 250000 |  |  | Cd Min: | 0.01049 | at alpha= | -2 | deg
Mach: | 0.5 |  |  | Cl=0 at alpha= | -1.3071 | deg
|  |  |  | @ Cl=0.1, Cd= | 0.010584
|  |  |  | @ Cl=0.4, Cd= | 0.011479
|  |  |  | @ Cl=0.6, Cd= | 0.012498
alpha (deg) | Cl | Cd | Cm | Cl/Cd
-20 | -1.042 | 0.27079 | -0.003 | -3.849
-19.5 | -1.016 | 0.26583 | -0.003 | -3.82
-19 | -0.988 | 0.26416 | -0.003 | -3.739
-18.5 | -0.959 | 0.24668 | -0.004 | -3.887
-18 | -0.932 | 0.24535 | -0.004 | -3.797
-17.5 | -0.905 | 0.24313 | -0.004 | -3.721
-17 | -0.878 | 0.23521 | -0.004 | -3.731
-16.5 | -0.848 | 0.22464 | -0.004 | -3.775
-16 | -0.821 | 0.2178 | -0.005 | -3.768
-15.5 | -0.793 | 0.20418 | -0.005 | -3.885
-15 | -0.766 | 0.19944 | -0.005 | -3.841
-14.5 | -0.737 | 0.19517 | -0.005 | -3.776
-14 | -0.709 | 0.18421 | -0.006 | -3.85
-13.5 | -0.682 | 0.17712 | -0.006 | -3.849
-13 | -0.654 | 0.17297 | -0.006 | -3.783
-12.5 | -0.626 | 0.16482 | -0.006 | -3.796
-12 | -0.598 | 0.15844 | -0.006 | -3.773
-11.5 | -0.57 | 0.15528 | -0.006 | -3.672
-11 | -0.543 | 0.15225 | -0.007 | -3.563
-10.5 | -0.514 | 0.13971 | -0.006 | -3.68
-10 | -0.486 | 0.12531 | -0.007 | -3.881
-9.5 | -0.459 | 0.12168 | -0.007 | -3.769
-9 | -0.639 | 0.07846 | -0.007 | -8.14
-8.5 | -0.678 | 0.06575 | -0.008 | -10.316
-8 | -0.668 | 0.05947 | -0.009 | -11.224
-7.5 | -0.641 | 0.05375 | -0.009 | -11.928
-7 | -0.712 | 0.02189 | -0.019 | -32.542
-6.5 | -0.667 | 0.02015 | -0.02 | -33.091
-6 | -0.614 | 0.01885 | -0.021 | -32.575
-5.5 | -0.557 | 0.01763 | -0.022 | -31.606
-5 | -0.497 | 0.0166 | -0.022 | -29.933
-4.5 | -0.434 | 0.01576 | -0.023 | -27.559
-4 | -0.374 | 0.01073 | -0.024 | -34.85
-3.5 | -0.308 | 0.01098 | -0.025 | -28.074
-3 | -0.239 | 0.0108 | -0.026 | -22.093
-2.5 | -0.168 | 0.0106 | -0.027 | -15.891
-2 | -0.098 | 0.01049 | -0.027 | -9.343
-1.5 | -0.027 | 0.0105 | -0.028 | -2.617
-1 | 0.043 | 0.01056 | -0.029 | 4.103
-0.5 | 0.114 | 0.01059 | -0.029 | 10.776
0 | 0.182 | 0.01082 | -0.03 | 16.842
0.5 | 0.251 | 0.01093 | -0.03 | 22.976
1 | 0.32 | 0.01114 | -0.031 | 28.708
1.5 | 0.388 | 0.01143 | -0.031 | 33.944
2 | 0.454 | 0.0117 | -0.032 | 38.814
2.5 | 0.521 | 0.01204 | -0.033 | 43.273
3 | 0.588 | 0.01243 | -0.033 | 47.29
3.5 | 0.653 | 0.0128 | -0.034 | 51.021
4 | 0.718 | 0.01327 | -0.034 | 54.113
4.5 | 0.782 | 0.01384 | -0.035 | 56.477
5 | 0.844 | 0.01451 | -0.035 | 58.115
5.5 | 0.903 | 0.01531 | -0.036 | 59.004
6 | 0.961 | 0.01623 | -0.037 | 59.18
6.5 | 1.009 | 0.02445 | -0.037 | 41.285
7 | 1.059 | 0.02626 | -0.037 | 40.313
7.5 | 1.1 | 0.02835 | -0.038 | 38.787
8 | 1.129 | 0.03062 | -0.038 | 36.882
8.5 | 1.141 | 0.03333 | -0.039 | 34.217
9 | 0.972 | 0.06686 | -0.019 | 14.542
9.5 | 0.902 | 0.07801 | -0.018 | 11.562
10 | 0.628 | 0.11727 | -0.015 | 5.359
10.5 | 0.657 | 0.12971 | -0.018 | 5.061
11 | 0.684 | 0.13655 | -0.018 | 5.007
11.5 | 0.712 | 0.15025 | -0.02 | 4.739
12 | 0.739 | 0.15238 | -0.02 | 4.851
12.5 | 0.766 | 0.15595 | -0.021 | 4.914
13 | 0.794 | 0.1706 | -0.022 | 4.653
13.5 | 0.822 | 0.18244 | -0.023 | 4.506
14 | 0.849 | 0.1882 | -0.024 | 4.511
14.5 | 0.876 | 0.19771 | -0.024 | 4.432
15 | 0.905 | 0.20313 | -0.026 | 4.455
15.5 | 0.932 | 0.22393 | -0.026 | 4.161
16 | 0.959 | 0.22551 | -0.027 | 4.252
16.5 | 0.988 | 0.22775 | -0.029 | 4.338
17 | 1.014 | 0.24099 | -0.029 | 4.21
17.5 | 1.041 | 0.24844 | -0.029 | 4.191
18 | 1.071 | 0.26381 | -0.031 | 4.06
18.5 | 1.097 | 0.26279 | -0.031 | 4.176
19 | 1.124 | 0.27523 | -0.032 | 4.083
19.5 | 1.15 | 0.2786 | -0.032 | 4.129
20 | 1.18 | 0.28415 | -0.034 | 4.154

## 24. Re 250k Mach 0.50 (2)
BIGFOIL.COM POLAR EXPORT
NACA63-216 a=0.5
NACA63-216 a=0.5 |  |  |  | Cl Max: | 0.9866 | at alpha= | 12 | deg
XFOIL ncrit=9 |  |  |  | L/D Max: | 62.5493 | at alpha= | 6.5 | deg
Re: | 250000 |  |  | Cd Min: | 0.26048 | at alpha= | -20 | deg
Mach: | 0.5 |  |  | Cl=0 at alpha= | -1.2896 | deg
|  |  |  | @ Cl=0.1, Cd= | 0.014034
|  |  |  | @ Cl=0.4, Cd= | 0.014553
|  |  |  | @ Cl=0.6, Cd= | 0.015186
alpha (deg) | Cl | Cd | Cm | Cl/Cd
-20 | -0.7613 | 0.26048 | 0.0577 | -2.9227
-19.5 | -0.7278 | 0.24999 | 0.0558 | -2.9113
-19 | -0.7032 | 0.24224 | 0.0511 | -2.9029
-18.5 | -0.6949 | 0.23512 | 0.0417 | -2.9555
-18 | -0.6624 | 0.22506 | 0.0392 | -2.9432
-17.5 | -0.6366 | 0.21746 | 0.035 | -2.9274
-17 | -0.6276 | 0.20974 | 0.0265 | -2.9923
-16.5 | -0.6005 | 0.20023 | 0.0228 | -2.9991
-16 | -0.5729 | 0.19286 | 0.0195 | -2.9705
-15.5 | -0.5659 | 0.1847 | 0.0111 | -3.0639
-15 | -0.549 | 0.17494 | 0.0056 | -3.1382
-14.5 | -0.5153 | 0.16757 | 0.0037 | -3.0751
-14 | -0.5141 | 0.15882 | -0.0052 | -3.237
-13.5 | -0.5024 | 0.14824 | -0.0114 | -3.3891
-13 | -0.4876 | 0.13418 | -0.0168 | -3.6339
-12.5 | -0.474 | 0.12473 | -0.0219 | -3.8002
-12 | -0.4739 | 0.11263 | -0.0296 | -4.2076
-11.5 | -0.4857 | 0.09842 | -0.0389 | -4.935
-11 | -0.5262 | 0.07817 | -0.0549 | -6.7315
-10.5 | -0.572 | 0.06286 | -0.0667 | -9.0996
-10 | -0.6098 | 0.05258 | -0.072 | -11.5976
-9.5 | -0.6393 | 0.04449 | -0.0741 | -14.3695
-9 | -0.6571 | 0.038 | -0.0738 | -17.2921
-8.5 | -0.6608 | 0.03293 | -0.0715 | -20.0668
-8 | -0.6429 | 0.02896 | -0.0682 | -22.1996
-7.5 | -0.6101 | 0.02592 | -0.0648 | -23.5378
-7 | -0.5763 | 0.02334 | -0.061 | -24.6915
-6.5 | -0.5485 | 0.02131 | -0.0561 | -25.7391
-6 | -0.5251 | 0.01948 | -0.0503 | -26.9559
-5.5 | -0.4938 | 0.01758 | -0.0459 | -28.0887
-5 | -0.4612 | 0.01544 | -0.0418 | -29.8705
-4.5 | -0.4221 | 0.01372 | -0.0381 | -30.7653
-4 | -0.3598 | 0.01363 | -0.0365 | -26.3977
-3.5 | -0.2951 | 0.0138 | -0.035 | -21.3841
-3 | -0.2285 | 0.01384 | -0.0342 | -16.5101
-2.5 | -0.1622 | 0.01399 | -0.0336 | -11.594
-2 | -0.0952 | 0.01397 | -0.0329 | -6.8146
-1.5 | -0.0284 | 0.01402 | -0.033 | -2.0257
-1 | 0.0391 | 0.01397 | -0.0328 | 2.7989
-0.5 | 0.1056 | 0.01404 | -0.0331 | 7.5214
0 | 0.1724 | 0.01412 | -0.0332 | 12.2096
0.5 | 0.2394 | 0.01417 | -0.0332 | 16.8948
1 | 0.3045 | 0.01439 | -0.0332 | 21.1605
1.5 | 0.3728 | 0.01442 | -0.0331 | 25.853
2 | 0.4362 | 0.01473 | -0.0328 | 29.613
2.5 | 0.5005 | 0.01502 | -0.0324 | 33.3222
3 | 0.5691 | 0.01505 | -0.0319 | 37.814
3.5 | 0.6304 | 0.01532 | -0.0306 | 41.1488
4 | 0.6918 | 0.01555 | -0.029 | 44.4887
4.5 | 0.7546 | 0.01548 | -0.0269 | 48.7468
5 | 0.8184 | 0.01517 | -0.0244 | 53.9486
5.5 | 0.869 | 0.01525 | -0.0202 | 56.9836
6 | 0.9142 | 0.01505 | -0.0145 | 60.7442
6.5 | 0.952 | 0.01522 | -0.0083 | 62.5493
7 | 0.9848 | 0.01694 | -0.006 | 58.1346
7.5 | 0.9676 | 0.02095 | -0.0001 | 46.1862
8.5 | 0.9376 | 0.0315 | 0.0071 | 29.7651
9 | 0.9328 | 0.03684 | 0.0094 | 25.3203
9.5 | 0.9338 | 0.04217 | 0.0111 | 22.1437
10 | 0.9441 | 0.04709 | 0.0126 | 20.0488
10.5 | 0.9614 | 0.05168 | 0.0142 | 18.6029
11 | 0.9764 | 0.0568 | 0.0155 | 17.1901
11.5 | 0.9863 | 0.06294 | 0.0158 | 15.6705
12 | 0.9866 | 0.07044 | 0.0148 | 14.0062
12.5 | 0.9684 | 0.08086 | 0.0109 | 11.9763
13 | 0.9404 | 0.09345 | 0.0045 | 10.0631
13.5 | 0.9045 | 0.10843 | -0.0046 | 8.3418
14 | 0.8598 | 0.12678 | -0.0168 | 6.7818
14.5 | 0.8165 | 0.14788 | -0.0303 | 5.5214
15 | 0.8036 | 0.16397 | -0.0397 | 4.9009
15.5 | 0.8037 | 0.17748 | -0.0475 | 4.5284
16 | 0.8231 | 0.18471 | -0.0513 | 4.4562
17 | 0.8407 | 0.21117 | -0.0655 | 3.9812

## 25. Re 500k Mach 0.00 (1)
BIGFOIL.COM POLAR EXPORT
NACA63-216 a=0.5
NACA63-216 a=0.5 |  |  |  | Cl Max: | 1.367 | at alpha= | 14 | deg
JavaFoil+Calcfoil stall+Eppler ext transition |  |  |  | L/D Max: | 90.657 | at alpha= | 6.5 | deg
Re: | 500000 |  |  | Cd Min: | 0.0078 | at alpha= | -1 | deg
Mach: | 0 |  |  | Cl=0 at alpha= | -1.3064 | deg
|  |  |  | @ Cl=0.1, Cd= | 0.0078203
|  |  |  | @ Cl=0.4, Cd= | 0.0081527
|  |  |  | @ Cl=0.6, Cd= | 0.0084298
alpha (deg) | Cl | Cd | Cm | Cl/Cd
-16.5 | -0.998 | 0.13431 | -0.004 | -7.431
-16 | -0.999 | 0.12626 | -0.004 | -7.911
-15.5 | -0.997 | 0.11838 | -0.004 | -8.42
-15 | -0.992 | 0.11214 | -0.004 | -8.844
-14.5 | -0.984 | 0.10557 | -0.004 | -9.323
-14 | -0.975 | 0.09992 | -0.005 | -9.762
-13.5 | -0.962 | 0.09355 | -0.005 | -10.289
-13 | -0.947 | 0.08823 | -0.006 | -10.733
-12.5 | -0.928 | 0.08317 | -0.006 | -11.154
-12 | -0.974 | 0.05022 | -0.01 | -19.385
-11.5 | -1.014 | 0.02789 | -0.012 | -36.36
-11 | -0.995 | 0.02422 | -0.012 | -41.089
-10.5 | -0.967 | 0.022 | -0.013 | -43.962
-10 | -0.934 | 0.02012 | -0.014 | -46.44
-9.5 | -0.897 | 0.01879 | -0.014 | -47.717
-9 | -0.856 | 0.01754 | -0.015 | -48.807
-8.5 | -0.813 | 0.01644 | -0.016 | -49.444
-8 | -0.766 | 0.01549 | -0.016 | -49.441
-7.5 | -0.717 | 0.01473 | -0.017 | -48.66
-7 | -0.666 | 0.01401 | -0.017 | -47.545
-6.5 | -0.614 | 0.01338 | -0.018 | -45.84
-6 | -0.561 | 0.01218 | -0.019 | -46.018
-5.5 | -0.506 | 0.01215 | -0.02 | -41.68
-5 | -0.448 | 0.01164 | -0.02 | -38.455
-4.5 | -0.388 | 0.00833 | -0.021 | -46.599
-4 | -0.328 | 0.00817 | -0.021 | -40.188
-3.5 | -0.268 | 0.00809 | -0.022 | -33.105
-3 | -0.207 | 0.00799 | -0.022 | -25.901
-2.5 | -0.146 | 0.00793 | -0.023 | -18.409
-2 | -0.085 | 0.00786 | -0.024 | -10.807
-1.5 | -0.024 | 0.00784 | -0.024 | -3.034
-1 | 0.038 | 0.0078 | -0.025 | 4.811
-0.5 | 0.099 | 0.00782 | -0.025 | 12.636
0 | 0.16 | 0.00784 | -0.026 | 20.441
0.5 | 0.222 | 0.00788 | -0.027 | 28.113
1 | 0.283 | 0.00801 | -0.027 | 35.315
1.5 | 0.344 | 0.00805 | -0.028 | 42.745
2 | 0.404 | 0.00816 | -0.029 | 49.528
2.5 | 0.465 | 0.0082 | -0.029 | 56.733
3 | 0.526 | 0.00827 | -0.03 | 63.639
3.5 | 0.587 | 0.00838 | -0.03 | 69.984
4 | 0.647 | 0.00861 | -0.031 | 75.177
4.5 | 0.707 | 0.0088 | -0.032 | 80.282
5 | 0.761 | 0.00868 | -0.032 | 87.635
5.5 | 0.815 | 0.00942 | -0.032 | 86.54
6 | 0.869 | 0.00976 | -0.033 | 89.066
6.5 | 0.923 | 0.01018 | -0.033 | 90.657
7 | 0.959 | 0.01689 | -0.033 | 56.804
7.5 | 1.009 | 0.01782 | -0.034 | 56.618
8 | 1.056 | 0.01883 | -0.034 | 56.083
8.5 | 1.101 | 0.01994 | -0.035 | 55.213
9 | 1.144 | 0.02103 | -0.035 | 54.386
9.5 | 1.184 | 0.02234 | -0.035 | 53.002
10 | 1.221 | 0.02374 | -0.036 | 51.441
10.5 | 1.255 | 0.02514 | -0.036 | 49.929
11 | 1.286 | 0.02684 | -0.037 | 47.931
11.5 | 1.313 | 0.02856 | -0.037 | 45.969
12 | 1.333 | 0.03037 | -0.037 | 43.906
12.5 | 1.349 | 0.03276 | -0.038 | 41.176
13 | 1.361 | 0.03514 | -0.038 | 38.721
13.5 | 1.366 | 0.03826 | -0.038 | 35.706
14 | 1.367 | 0.04154 | -0.039 | 32.897
14.5 | 1.362 | 0.04545 | -0.039 | 29.974
15 | 1.341 | 0.05367 | -0.038 | 24.992
15.5 | 1.313 | 0.06431 | -0.038 | 20.412
16 | 1.195 | 0.11703 | -0.027 | 10.211
16.5 | 1.175 | 0.12925 | -0.024 | 9.093
17 | 1.158 | 0.13868 | -0.023 | 8.348
17.5 | 1.142 | 0.14548 | -0.023 | 7.849
18 | 1.124 | 0.15229 | -0.023 | 7.378
18.5 | 1.098 | 0.16196 | -0.023 | 6.78
19 | 1.072 | 0.17118 | -0.023 | 6.265

## 26. Re 500k Mach 0.00 (2)
BIGFOIL.COM POLAR EXPORT
NACA63-216 a=0.5
NACA63-216 a=0.5 |  |  |  | Cl Max: | 1.246 | at alpha= | 18 | deg
XFOIL ncrit=9 |  |  |  | L/D Max: | 91.952 | at alpha= | 6.5 | deg
Re: | 500000 |  |  | Cd Min: | 0.21961 | at alpha= | -19.5 | deg
Mach: | 0 |  |  | Cl=0 at alpha= | -1.3112 | deg
|  |  |  | @ Cl=0.1, Cd= | 0.008451
|  |  |  | @ Cl=0.4, Cd= | 0.0085603
|  |  |  | @ Cl=0.6, Cd= | 0.0088005
alpha (deg) | Cl | Cd | Cm | Cl/Cd
-19.5 | -0.6751 | 0.21961 | 0.0427 | -3.0741
-19 | -0.6786 | 0.20677 | 0.0337 | -3.2819
-18.5 | -0.6544 | 0.20212 | 0.0319 | -3.2377
-18 | -0.6337 | 0.19701 | 0.0289 | -3.2166
-17 | -0.963 | 0.08744 | -0.0312 | -11.0133
-16.5 | -0.9992 | 0.07417 | -0.0392 | -13.4718
-16 | -1.022 | 0.06426 | -0.0443 | -15.9041
-15.5 | -1.034 | 0.05674 | -0.0476 | -18.2235
-15 | -1.0397 | 0.0505 | -0.0497 | -20.5881
-14.5 | -1.0407 | 0.045 | -0.0507 | -23.1267
-14 | -1.0342 | 0.04054 | -0.0509 | -25.5106
-13.5 | -1.0232 | 0.03666 | -0.0506 | -27.9105
-13 | -1.0069 | 0.03334 | -0.0498 | -30.201
-12.5 | -0.9861 | 0.03061 | -0.0489 | -32.215
-12 | -0.9577 | 0.02751 | -0.0481 | -34.8128
-11.5 | -0.9229 | 0.02558 | -0.0481 | -36.079
-11 | -0.9022 | 0.02392 | -0.0446 | -37.7174
-10.5 | -0.8779 | 0.02244 | -0.0413 | -39.1221
-10 | -0.857 | 0.02071 | -0.0371 | -41.381
-9.5 | -0.827 | 0.01926 | -0.0342 | -42.9387
-9 | -0.7884 | 0.01821 | -0.0323 | -43.2949
-8.5 | -0.7514 | 0.01685 | -0.0301 | -44.5935
-8 | -0.7084 | 0.01581 | -0.0287 | -44.8071
-7.5 | -0.6633 | 0.01477 | -0.0276 | -44.9086
-7 | -0.6153 | 0.01393 | -0.0268 | -44.1709
-6.5 | -0.567 | 0.01298 | -0.0261 | -43.6826
-6 | -0.5187 | 0.01189 | -0.0256 | -43.6249
-5.5 | -0.4708 | 0.01069 | -0.0251 | -44.0412
-5 | -0.4221 | 0.00945 | -0.0248 | -44.6667
-4.5 | -0.3679 | 0.009 | -0.0248 | -40.8778
-4 | -0.3109 | 0.00883 | -0.0251 | -35.2095
-3.5 | -0.2536 | 0.00873 | -0.0254 | -29.0493
-3 | -0.1963 | 0.00864 | -0.0257 | -22.7199
-2.5 | -0.1382 | 0.00858 | -0.0261 | -16.1072
-2 | -0.0804 | 0.00858 | -0.0265 | -9.3706
-1.5 | -0.022 | 0.00852 | -0.027 | -2.5822
-0.5 | 0.0945 | 0.00845 | -0.028 | 11.1834
0 | 0.1526 | 0.00846 | -0.0284 | 18.0378
0.5 | 0.211 | 0.00843 | -0.0289 | 25.0297
1 | 0.2691 | 0.00847 | -0.0294 | 31.771
1.5 | 0.3272 | 0.00847 | -0.0299 | 38.6305
2 | 0.3851 | 0.00855 | -0.0303 | 45.0409
2.5 | 0.4428 | 0.00859 | -0.0307 | 51.5483
3 | 0.5002 | 0.00865 | -0.031 | 57.8266
3.5 | 0.5573 | 0.00874 | -0.0312 | 63.7643
4 | 0.6138 | 0.00882 | -0.0314 | 69.5918
4.5 | 0.6695 | 0.00885 | -0.0313 | 75.6497
5 | 0.7248 | 0.00894 | -0.0312 | 81.0738
5.5 | 0.7789 | 0.00905 | -0.0309 | 86.0663
6 | 0.8309 | 0.00925 | -0.0303 | 89.827
6.5 | 0.8809 | 0.00958 | -0.0294 | 91.952
7 | 0.9237 | 0.01015 | -0.0272 | 91.0049
7.5 | 0.9537 | 0.01129 | -0.0233 | 84.473
8 | 0.9968 | 0.01324 | -0.0236 | 75.287
8.5 | 1.0226 | 0.01496 | -0.0205 | 68.3556
9 | 1.0359 | 0.01671 | -0.0154 | 61.9928
9.5 | 1.0496 | 0.01884 | -0.0114 | 55.7113
10 | 1.0645 | 0.02125 | -0.0082 | 50.0941
10.5 | 1.0845 | 0.02353 | -0.0059 | 46.0901
11 | 1.1021 | 0.02614 | -0.0037 | 42.1614
11.5 | 1.1162 | 0.02916 | -0.0018 | 38.2785
12 | 1.1283 | 0.0325 | -0.0001 | 34.7169
12.5 | 1.1453 | 0.03558 | 0.0011 | 32.1894
13 | 1.1519 | 0.03968 | 0.0023 | 29.0297
13.5 | 1.1644 | 0.04351 | 0.003 | 26.7617
14 | 1.1791 | 0.04735 | 0.0034 | 24.9018
14.5 | 1.1918 | 0.05152 | 0.0034 | 23.1328
15 | 1.1989 | 0.05625 | 0.0037 | 21.3138
15.5 | 1.2126 | 0.06072 | 0.0031 | 19.9704
16 | 1.2237 | 0.06564 | 0.0023 | 18.6426
16.5 | 1.2329 | 0.07095 | 0.0011 | 17.377
17 | 1.2412 | 0.07644 | -0.0004 | 16.2376
17.5 | 1.2454 | 0.08253 | -0.0018 | 15.0903
18 | 1.246 | 0.08976 | -0.0045 | 13.8815
18.5 | 1.2445 | 0.09744 | -0.0077 | 12.772
19 | 1.2402 | 0.10592 | -0.0117 | 11.7088
19.5 | 1.2354 | 0.11462 | -0.0161 | 10.7782
20 | 1.2322 | 0.12318 | -0.0208 | 10.0032

## 27. Re 500k Mach 0.10 (1)
BIGFOIL.COM POLAR EXPORT
NACA63-216 a=0.5
NACA63-216 a=0.5 |  |  |  | Cl Max: | 1.356 | at alpha= | 13.5 | deg
JavaFoil+Calcfoil stall+Eppler ext transition |  |  |  | L/D Max: | 90.893 | at alpha= | 5 | deg
Re: | 500000 |  |  | Cd Min: | 0.00783 | at alpha= | -0.5 | deg
Mach: | 0.1 |  |  | Cl=0 at alpha= | -1.3064 | deg
|  |  |  | @ Cl=0.1, Cd= | 0.00783
|  |  |  | @ Cl=0.4, Cd= | 0.00816
|  |  |  | @ Cl=0.6, Cd= | 0.0084883
alpha (deg) | Cl | Cd | Cm | Cl/Cd
-16.5 | -0.976 | 0.13475 | -0.003 | -7.242
-16 | -0.98 | 0.1274 | -0.004 | -7.69
-15.5 | -0.981 | 0.11957 | -0.004 | -8.208
-15 | -0.979 | 0.11357 | -0.004 | -8.623
-14.5 | -0.975 | 0.10618 | -0.005 | -9.18
-14 | -0.966 | 0.10125 | -0.005 | -9.539
-13.5 | -0.956 | 0.09431 | -0.005 | -10.141
-13 | -0.941 | 0.08936 | -0.006 | -10.533
-12.5 | -0.925 | 0.08349 | -0.006 | -11.082
-12 | -0.912 | 0.07536 | -0.007 | -12.107
-11.5 | -0.997 | 0.03192 | -0.011 | -31.229
-11 | -0.991 | 0.02515 | -0.012 | -39.4
-10.5 | -0.966 | 0.02245 | -0.013 | -43.059
-10 | -0.934 | 0.02057 | -0.014 | -45.424
-9.5 | -0.898 | 0.01904 | -0.014 | -47.149
-9 | -0.858 | 0.01775 | -0.015 | -48.33
-8.5 | -0.815 | 0.01662 | -0.016 | -49.034
-8 | -0.768 | 0.01568 | -0.016 | -48.96
-7.5 | -0.719 | 0.01485 | -0.017 | -48.409
-7 | -0.668 | 0.01411 | -0.018 | -47.354
-6.5 | -0.616 | 0.01347 | -0.018 | -45.696
-6 | -0.562 | 0.01227 | -0.019 | -45.823
-5.5 | -0.509 | 0.01221 | -0.02 | -41.661
-5 | -0.45 | 0.01176 | -0.02 | -38.244
-4.5 | -0.39 | 0.00834 | -0.021 | -46.795
-4 | -0.33 | 0.00821 | -0.021 | -40.156
-3.5 | -0.269 | 0.0081 | -0.022 | -33.231
-3 | -0.208 | 0.00799 | -0.023 | -26.033
-2.5 | -0.147 | 0.00795 | -0.023 | -18.47
-2 | -0.085 | 0.00786 | -0.024 | -10.857
-1.5 | -0.024 | 0.00784 | -0.024 | -3.048
-1 | 0.038 | 0.00784 | -0.025 | 4.808
-0.5 | 0.099 | 0.00783 | -0.026 | 12.689
0 | 0.161 | 0.00783 | -0.026 | 20.554
0.5 | 0.223 | 0.00789 | -0.027 | 28.232
1 | 0.284 | 0.00801 | -0.027 | 35.465
1.5 | 0.346 | 0.00807 | -0.028 | 42.833
2 | 0.406 | 0.00817 | -0.029 | 49.71
2.5 | 0.468 | 0.00821 | -0.029 | 56.962
3 | 0.529 | 0.00828 | -0.03 | 63.852
3.5 | 0.59 | 0.00846 | -0.03 | 69.69
4 | 0.65 | 0.00863 | -0.031 | 75.365
4.5 | 0.71 | 0.00882 | -0.032 | 80.498
5 | 0.764 | 0.0084 | -0.032 | 90.893
5.5 | 0.819 | 0.00948 | -0.032 | 86.371
6 | 0.873 | 0.00983 | -0.033 | 88.808
6.5 | 0.926 | 0.01027 | -0.033 | 90.214
7 | 0.963 | 0.01708 | -0.033 | 56.39
7.5 | 1.013 | 0.01799 | -0.034 | 56.299
8 | 1.06 | 0.01902 | -0.034 | 55.717
8.5 | 1.105 | 0.02015 | -0.035 | 54.806
9 | 1.147 | 0.02128 | -0.035 | 53.913
9.5 | 1.187 | 0.02262 | -0.036 | 52.477
10 | 1.223 | 0.02404 | -0.036 | 50.882
10.5 | 1.257 | 0.02556 | -0.036 | 49.161
11 | 1.287 | 0.02723 | -0.037 | 47.256
11.5 | 1.312 | 0.02903 | -0.037 | 45.212
12 | 1.331 | 0.03092 | -0.038 | 43.06
12.5 | 1.345 | 0.03314 | -0.038 | 40.592
13 | 1.354 | 0.03608 | -0.038 | 37.517
13.5 | 1.356 | 0.03927 | -0.039 | 34.543
14 | 1.353 | 0.04292 | -0.039 | 31.515
14.5 | 1.344 | 0.04748 | -0.039 | 28.3
15 | 1.298 | 0.06341 | -0.037 | 20.467
15.5 | 1.2 | 0.10442 | -0.03 | 11.496
16 | 1.164 | 0.12306 | -0.024 | 9.459
16.5 | 1.146 | 0.1327 | -0.023 | 8.637
17 | 1.129 | 0.13949 | -0.023 | 8.097
17.5 | 1.108 | 0.14869 | -0.022 | 7.45
18 | 1.085 | 0.15633 | -0.022 | 6.939
18.5 | 1.056 | 0.16452 | -0.022 | 6.421

## 28. Re 500k Mach 0.10 (2)
BIGFOIL.COM POLAR EXPORT
NACA63-216 a=0.5
NACA63-216 a=0.5 |  |  |  | Cl Max: | 1.2343 | at alpha= | 17.5 | deg
XFOIL ncrit=9 |  |  |  | L/D Max: | 91.7081 | at alpha= | 6.5 | deg
Re: | 500000 |  |  | Cd Min: | 0.22051 | at alpha= | -19.5 | deg
Mach: | 0.1 |  |  | Cl=0 at alpha= | -1.3108 | deg
|  |  |  | @ Cl=0.1, Cd= | 0.0084708
|  |  |  | @ Cl=0.4, Cd= | 0.0085829
|  |  |  | @ Cl=0.6, Cd= | 0.0088251
alpha (deg) | Cl | Cd | Cm | Cl/Cd
-19.5 | -0.6764 | 0.22051 | 0.0432 | -3.0674
-18.5 | -0.655 | 0.20305 | 0.0324 | -3.2258
-18 | -0.6341 | 0.19791 | 0.0294 | -3.204
-17.5 | -0.6197 | 0.19062 | 0.0248 | -3.251
-17 | -0.6254 | 0.17686 | 0.0166 | -3.5361
-16.5 | -0.9302 | 0.08676 | -0.032 | -10.7215
-16 | -0.976 | 0.07191 | -0.041 | -13.5725
-15.5 | -0.9985 | 0.06222 | -0.0461 | -16.0479
-15 | -1.012 | 0.05463 | -0.0493 | -18.5246
-14.5 | -1.0197 | 0.0481 | -0.0511 | -21.1996
-14 | -1.0189 | 0.04289 | -0.0518 | -23.7561
-13.5 | -1.0124 | 0.03845 | -0.0518 | -26.3303
-13 | -0.9997 | 0.0347 | -0.0512 | -28.8098
-12.5 | -0.9811 | 0.03161 | -0.0504 | -31.0376
-12 | -0.9551 | 0.02837 | -0.0496 | -33.6658
-11.5 | -0.9203 | 0.02626 | -0.0497 | -35.0457
-11 | -0.8998 | 0.02449 | -0.0462 | -36.7415
-10.5 | -0.8755 | 0.02289 | -0.043 | -38.2481
-10 | -0.8526 | 0.02121 | -0.0391 | -40.198
-9.5 | -0.8274 | 0.01957 | -0.0355 | -42.279
-9 | -0.7899 | 0.01846 | -0.0333 | -42.7898
-8.5 | -0.7523 | 0.01715 | -0.0312 | -43.8659
-8 | -0.7112 | 0.01599 | -0.0294 | -44.4778
-7.5 | -0.6658 | 0.01495 | -0.0283 | -44.5351
-7 | -0.6175 | 0.01413 | -0.0274 | -43.7013
-6.5 | -0.5698 | 0.01311 | -0.0265 | -43.463
-6 | -0.521 | 0.01202 | -0.026 | -43.3444
-5.5 | -0.473 | 0.01082 | -0.0254 | -43.7153
-4.5 | -0.3701 | 0.00903 | -0.0251 | -40.9856
-4 | -0.313 | 0.00885 | -0.0253 | -35.3672
-3.5 | -0.2553 | 0.00875 | -0.0256 | -29.1771
-3 | -0.1976 | 0.00867 | -0.0259 | -22.7912
-2.5 | -0.1391 | 0.0086 | -0.0263 | -16.1744
-1.5 | -0.0221 | 0.00854 | -0.0272 | -2.5878
-1 | 0.0363 | 0.00853 | -0.0276 | 4.2556
-0.5 | 0.0951 | 0.00847 | -0.0281 | 11.2279
0 | 0.1536 | 0.00848 | -0.0286 | 18.1132
0.5 | 0.2123 | 0.00845 | -0.0291 | 25.1243
1 | 0.2708 | 0.00849 | -0.0296 | 31.8963
1.5 | 0.3292 | 0.0085 | -0.03 | 38.7294
2 | 0.3875 | 0.00857 | -0.0304 | 45.2159
2.5 | 0.4455 | 0.00863 | -0.0308 | 51.6222
3 | 0.5033 | 0.00868 | -0.0311 | 57.9839
3.5 | 0.5608 | 0.00877 | -0.0314 | 63.9453
4 | 0.6177 | 0.00885 | -0.0315 | 69.7966
4.5 | 0.6739 | 0.00888 | -0.0315 | 75.8896
5 | 0.7295 | 0.00898 | -0.0313 | 81.2361
5.5 | 0.7838 | 0.0091 | -0.031 | 86.1319
6 | 0.836 | 0.00931 | -0.0303 | 89.7959
6.5 | 0.8859 | 0.00966 | -0.0293 | 91.7081
7 | 0.9286 | 0.01026 | -0.027 | 90.5068
7.5 | 0.9568 | 0.0115 | -0.0227 | 83.2
8 | 0.9982 | 0.01351 | -0.0227 | 73.886
8.5 | 1.0212 | 0.01524 | -0.0191 | 67.0079
9 | 1.033 | 0.01711 | -0.014 | 60.3741
9.5 | 1.0466 | 0.01938 | -0.0102 | 54.0041
10 | 1.0633 | 0.02177 | -0.0072 | 48.8424
10.5 | 1.0808 | 0.02431 | -0.0048 | 44.4591
11 | 1.0993 | 0.02694 | -0.0028 | 40.8055
11.5 | 1.1108 | 0.03025 | -0.0008 | 36.7207
12 | 1.1245 | 0.03355 | 0.0008 | 33.5171
12.5 | 1.1405 | 0.03679 | 0.0019 | 31.0003
13 | 1.1442 | 0.04124 | 0.0031 | 27.7449
13.5 | 1.16 | 0.04493 | 0.0037 | 25.8179
14 | 1.1742 | 0.04891 | 0.004 | 24.0074
14.5 | 1.1862 | 0.05326 | 0.0039 | 22.2719
15 | 1.1946 | 0.05801 | 0.0041 | 20.593
15.5 | 1.2074 | 0.06268 | 0.0035 | 19.2629
16 | 1.2176 | 0.06784 | 0.0026 | 17.9481
16.5 | 1.2262 | 0.07337 | 0.0012 | 16.7126
17 | 1.2333 | 0.07903 | -0.0001 | 15.6055
17.5 | 1.2343 | 0.08598 | -0.0023 | 14.3557
18 | 1.2322 | 0.0938 | -0.0054 | 13.1365
18.5 | 1.2278 | 0.10219 | -0.009 | 12.0149
19 | 1.2208 | 0.11138 | -0.0137 | 10.9607
19.5 | 1.213 | 0.1209 | -0.0188 | 10.0331
20 | 1.2079 | 0.13006 | -0.0241 | 9.2873

## 29. Re 500k Mach 0.25 (1)
BIGFOIL.COM POLAR EXPORT
NACA63-216 a=0.5
NACA63-216 a=0.5 |  |  |  | Cl Max: | 1.305 | at alpha= | 12 | deg
JavaFoil+Calcfoil stall+Eppler ext transition |  |  |  | L/D Max: | 88.013 | at alpha= | 6.5 | deg
Re: | 500000 |  |  | Cd Min: | 0.00791 | at alpha= | -0.5 | deg
Mach: | 0.25 |  |  | Cl=0 at alpha= | -1.3047 | deg
|  |  |  | @ Cl=0.1, Cd= | 0.0079103
|  |  |  | @ Cl=0.4, Cd= | 0.0082698
|  |  |  | @ Cl=0.6, Cd= | 0.0086619
alpha (deg) | Cl | Cd | Cm | Cl/Cd
-15.5 | -0.84 | 0.13332 | -0.004 | -6.298
-15 | -0.861 | 0.12324 | -0.004 | -6.99
-14.5 | -0.878 | 0.11525 | -0.004 | -7.615
-14 | -0.889 | 0.1078 | -0.005 | -8.244
-13.5 | -0.894 | 0.10124 | -0.005 | -8.831
-13 | -0.894 | 0.09449 | -0.005 | -9.462
-12.5 | -0.89 | 0.08883 | -0.006 | -10.016
-12 | -0.88 | 0.08367 | -0.006 | -10.513
-11.5 | -0.868 | 0.07674 | -0.007 | -11.306
-11 | -0.849 | 0.07148 | -0.007 | -11.882
-10.5 | -0.955 | 0.0256 | -0.013 | -37.299
-10 | -0.932 | 0.0229 | -0.014 | -40.685
-9.5 | -0.902 | 0.02073 | -0.015 | -43.509
-9 | -0.866 | 0.01914 | -0.015 | -45.23
-8.5 | -0.825 | 0.01774 | -0.016 | -46.486
-8 | -0.779 | 0.01665 | -0.017 | -46.793
-7.5 | -0.731 | 0.01566 | -0.017 | -46.679
-7 | -0.68 | 0.01478 | -0.018 | -46.023
-6.5 | -0.628 | 0.01402 | -0.019 | -44.762
-6 | -0.573 | 0.01335 | -0.019 | -42.947
-5.5 | -0.518 | 0.01222 | -0.02 | -42.358
-5 | -0.462 | 0.01213 | -0.021 | -38.048
-4.5 | -0.4 | 0.00847 | -0.021 | -47.305
-4 | -0.339 | 0.00832 | -0.022 | -40.689
-3.5 | -0.276 | 0.0082 | -0.023 | -33.698
-3 | -0.214 | 0.00808 | -0.023 | -26.442
-2.5 | -0.151 | 0.00803 | -0.024 | -18.771
-2 | -0.088 | 0.00799 | -0.024 | -10.978
-1.5 | -0.025 | 0.00797 | -0.025 | -3.084
-1 | 0.039 | 0.00792 | -0.026 | 4.891
-0.5 | 0.102 | 0.00791 | -0.026 | 12.909
0 | 0.165 | 0.00793 | -0.027 | 20.87
0.5 | 0.229 | 0.00797 | -0.028 | 28.697
1 | 0.292 | 0.00812 | -0.028 | 35.977
1.5 | 0.355 | 0.00819 | -0.029 | 43.384
2 | 0.417 | 0.0083 | -0.029 | 50.286
2.5 | 0.48 | 0.00839 | -0.03 | 57.259
3 | 0.543 | 0.00849 | -0.031 | 63.983
3.5 | 0.606 | 0.00868 | -0.031 | 69.744
4 | 0.668 | 0.00887 | -0.032 | 75.324
4.5 | 0.723 | 0.00918 | -0.032 | 78.781
5 | 0.78 | 0.00947 | -0.033 | 82.36
5.5 | 0.837 | 0.00984 | -0.033 | 85.031
6 | 0.892 | 0.01023 | -0.034 | 87.197
6.5 | 0.946 | 0.01075 | -0.034 | 88.013
7 | 0.984 | 0.01795 | -0.034 | 54.832
7.5 | 1.033 | 0.01899 | -0.035 | 54.402
8 | 1.08 | 0.02014 | -0.035 | 53.595
8.5 | 1.123 | 0.02142 | -0.036 | 52.445
9 | 1.163 | 0.02284 | -0.036 | 50.937
9.5 | 1.2 | 0.02427 | -0.036 | 49.455
10 | 1.232 | 0.02593 | -0.037 | 47.532
10.5 | 1.26 | 0.02779 | -0.037 | 45.347
11 | 1.283 | 0.0298 | -0.038 | 43.061
11.5 | 1.299 | 0.03215 | -0.038 | 40.412
12 | 1.305 | 0.03459 | -0.038 | 37.738
12.5 | 1.302 | 0.03782 | -0.039 | 34.43
13 | 1.291 | 0.04181 | -0.039 | 30.868
13.5 | 1.216 | 0.06257 | -0.036 | 19.43
14 | 1.109 | 0.1032 | -0.024 | 10.743
14.5 | 1.078 | 0.11273 | -0.021 | 9.558
15 | 1.048 | 0.11937 | -0.021 | 8.782
15.5 | 1.012 | 0.13022 | -0.02 | 7.77
16 | 0.97 | 0.13953 | -0.02 | 6.954
16.5 | 0.923 | 0.15029 | -0.02 | 6.144
17 | 0.871 | 0.16103 | -0.019 | 5.408

## 30. Re 500k Mach 0.25 (2)
BIGFOIL.COM POLAR EXPORT
NACA63-216 a=0.5
NACA63-216 a=0.5 |  |  |  | Cl Max: | 1.1746 | at alpha= | 16 | deg
XFOIL ncrit=9 |  |  |  | L/D Max: | 90.495 | at alpha= | 6.5 | deg
Re: | 500000 |  |  | Cd Min: | 0.22797 | at alpha= | 20 | deg
Mach: | 0.25 |  |  | Cl=0 at alpha= | -1.3105 | deg
|  |  |  | @ Cl=0.1, Cd= | 0.0086297
|  |  |  | @ Cl=0.4, Cd= | 0.0087397
|  |  |  | @ Cl=0.6, Cd= | 0.0089736
alpha (deg) | Cl | Cd | Cm | Cl/Cd
-17.5 | -0.6203 | 0.19571 | 0.0273 | -3.1695
-17 | -0.6233 | 0.18261 | 0.0188 | -3.4133
-16.5 | -0.5996 | 0.17754 | 0.0166 | -3.3773
-16 | -0.5807 | 0.17129 | 0.0132 | -3.3902
-15.5 | -0.6424 | 0.13825 | -0.0022 | -4.6467
-15 | -0.7914 | 0.09323 | -0.0291 | -8.4887
-14.5 | -0.8481 | 0.07501 | -0.0413 | -11.3065
-14 | -0.8854 | 0.06244 | -0.0488 | -14.18
-13.5 | -0.9125 | 0.05277 | -0.0535 | -17.292
-13 | -0.928 | 0.04526 | -0.0559 | -20.5038
-12.5 | -0.9327 | 0.03932 | -0.0568 | -23.7208
-12 | -0.9271 | 0.0347 | -0.0569 | -26.7176
-11.5 | -0.9008 | 0.03072 | -0.0573 | -29.3229
-11 | -0.8844 | 0.02817 | -0.0541 | -31.3951
-10.5 | -0.8625 | 0.02585 | -0.0511 | -33.3656
-10 | -0.8368 | 0.02379 | -0.048 | -35.1744
-9.5 | -0.8153 | 0.02148 | -0.0442 | -37.9562
-9 | -0.7916 | 0.01998 | -0.04 | -39.6196
-8.5 | -0.7556 | 0.01869 | -0.0371 | -40.428
-8 | -0.7218 | 0.01705 | -0.034 | -42.3343
-7.5 | -0.6778 | 0.01598 | -0.0321 | -42.4155
-7 | -0.6328 | 0.01477 | -0.0305 | -42.8436
-6.5 | -0.5839 | 0.01378 | -0.0292 | -42.373
-6 | -0.5338 | 0.01277 | -0.0282 | -41.8011
-5.5 | -0.4842 | 0.01156 | -0.0275 | -41.8858
-5 | -0.4359 | 0.01016 | -0.0267 | -42.9035
-4.5 | -0.3823 | 0.00926 | -0.0264 | -41.2851
-4 | -0.3237 | 0.00904 | -0.0265 | -35.8075
-3.5 | -0.264 | 0.00889 | -0.0267 | -29.6963
-3 | -0.2039 | 0.00885 | -0.0269 | -23.0395
-2.5 | -0.1436 | 0.00876 | -0.0273 | -16.3927
-2 | -0.0835 | 0.00872 | -0.0276 | -9.5757
-1.5 | -0.023 | 0.00868 | -0.028 | -2.6498
-1 | 0.0377 | 0.00864 | -0.0285 | 4.3634
-0.5 | 0.0983 | 0.00863 | -0.029 | 11.3905
0 | 0.1591 | 0.00862 | -0.0295 | 18.4571
1 | 0.2803 | 0.00865 | -0.0305 | 32.4046
1.5 | 0.3406 | 0.00872 | -0.0309 | 39.0596
2 | 0.4009 | 0.00874 | -0.0314 | 45.8696
2.5 | 0.4609 | 0.00882 | -0.0317 | 52.2562
3 | 0.5205 | 0.0089 | -0.0319 | 58.4831
3.5 | 0.5801 | 0.00895 | -0.0321 | 64.8156
4 | 0.639 | 0.00902 | -0.0321 | 70.8426
4.5 | 0.6971 | 0.00909 | -0.0319 | 76.6887
5 | 0.7549 | 0.00922 | -0.0317 | 81.8764
5.5 | 0.811 | 0.00938 | -0.0312 | 86.4606
6 | 0.8646 | 0.00965 | -0.0302 | 89.5959
6.5 | 0.914 | 0.0101 | -0.0285 | 90.495
7 | 0.9511 | 0.0111 | -0.0252 | 85.6847
7.5 | 0.9694 | 0.01269 | -0.0191 | 76.3909
8 | 0.9987 | 0.01487 | -0.017 | 67.1621
8.5 | 1.0087 | 0.01702 | -0.0119 | 59.2656
9 | 1.0199 | 0.01966 | -0.008 | 51.8769
9.5 | 1.0362 | 0.02231 | -0.005 | 46.4455
10 | 1.0526 | 0.02516 | -0.0024 | 41.8362
10.5 | 1.0646 | 0.02851 | 0 | 37.3413
11.5 | 1.0876 | 0.03585 | 0.0035 | 30.3375
12 | 1.1022 | 0.03955 | 0.0048 | 27.8685
12.5 | 1.114 | 0.04371 | 0.0056 | 25.4862
13 | 1.1227 | 0.04832 | 0.0064 | 23.2347
13.5 | 1.137 | 0.0527 | 0.0067 | 21.575
14 | 1.1491 | 0.05747 | 0.0066 | 19.9948
14.5 | 1.1571 | 0.06268 | 0.0066 | 18.4604
15 | 1.1665 | 0.06832 | 0.0057 | 17.0741
15.5 | 1.1723 | 0.07456 | 0.0044 | 15.7229
16 | 1.1746 | 0.0816 | 0.0022 | 14.3946
16.5 | 1.1741 | 0.08921 | -0.0005 | 13.1611
17 | 1.1639 | 0.09854 | -0.0042 | 11.8114
17.5 | 1.1465 | 0.10992 | -0.0101 | 10.4303
18 | 1.1234 | 0.12288 | -0.0174 | 9.1423
18.5 | 1.094 | 0.13779 | -0.0266 | 7.9396
19 | 1.0544 | 0.15602 | -0.0386 | 6.7581
20 | 0.895 | 0.22797 | -0.0791 | 3.926

## 31. Re 500k Mach 0.50 (1)
BIGFOIL.COM POLAR EXPORT
NACA63-216 a=0.5
NACA63-216 a=0.5 |  |  |  | Cl Max: | 1.181 | at alpha= | 20 | deg
JavaFoil+Calcfoil stall+Eppler ext transition |  |  |  | L/D Max: | 78.266 | at alpha= | 5.5 | deg
Re: | 500000 |  |  | Cd Min: | 0.00832 | at alpha= | -1.5 | deg
Mach: | 0.5 |  |  | Cl=0 at alpha= | -1.3071 | deg
|  |  |  | @ Cl=0.1, Cd= | 0.0083882
|  |  |  | @ Cl=0.4, Cd= | 0.0088271
|  |  |  | @ Cl=0.6, Cd= | 0.0096009
alpha (deg) | Cl | Cd | Cm | Cl/Cd
-20 | -1.042 | 0.23106 | -0.003 | -4.511
-19.5 | -1.016 | 0.22154 | -0.003 | -4.584
-19 | -0.989 | 0.22178 | -0.003 | -4.458
-18.5 | -0.959 | 0.21263 | -0.004 | -4.51
-18 | -0.932 | 0.20527 | -0.004 | -4.539
-17.5 | -0.905 | 0.19984 | -0.004 | -4.527
-17 | -0.878 | 0.19376 | -0.004 | -4.529
-16.5 | -0.848 | 0.18714 | -0.005 | -4.532
-16 | -0.821 | 0.1803 | -0.005 | -4.552
-15.5 | -0.793 | 0.17045 | -0.005 | -4.654
-15 | -0.766 | 0.1713 | -0.005 | -4.472
-14.5 | -0.737 | 0.16012 | -0.005 | -4.603
-14 | -0.709 | 0.15528 | -0.006 | -4.568
-13.5 | -0.682 | 0.15189 | -0.006 | -4.489
-13 | -0.654 | 0.14793 | -0.006 | -4.423
-12.5 | -0.626 | 0.13906 | -0.006 | -4.5
-12 | -0.598 | 0.13486 | -0.006 | -4.433
-11.5 | -0.57 | 0.13169 | -0.006 | -4.33
-11 | -0.543 | 0.12863 | -0.007 | -4.218
-10.5 | -0.514 | 0.11616 | -0.007 | -4.428
-10 | -0.486 | 0.10561 | -0.007 | -4.606
-9.5 | -0.459 | 0.10357 | -0.007 | -4.429
-9 | -0.639 | 0.07013 | -0.007 | -9.109
-8.5 | -0.679 | 0.06004 | -0.008 | -11.313
-8 | -0.67 | 0.05496 | -0.01 | -12.193
-7.5 | -0.758 | 0.02043 | -0.019 | -37.086
-7 | -0.719 | 0.01859 | -0.02 | -38.695
-6.5 | -0.672 | 0.0171 | -0.02 | -39.295
-6 | -0.619 | 0.01596 | -0.021 | -38.744
-5.5 | -0.561 | 0.01494 | -0.022 | -37.563
-5 | -0.501 | 0.01405 | -0.023 | -35.635
-4.5 | -0.437 | 0.01334 | -0.023 | -32.786
-4 | -0.377 | 0.00893 | -0.025 | -42.268
-3.5 | -0.308 | 0.00868 | -0.025 | -35.511
-3 | -0.239 | 0.00858 | -0.026 | -27.799
-2.5 | -0.168 | 0.00844 | -0.027 | -19.951
-2 | -0.098 | 0.00835 | -0.027 | -11.737
-1.5 | -0.027 | 0.00832 | -0.028 | -3.302
-1 | 0.043 | 0.00834 | -0.029 | 5.197
-0.5 | 0.114 | 0.0084 | -0.029 | 13.59
0 | 0.185 | 0.00843 | -0.03 | 21.945
0.5 | 0.256 | 0.00855 | -0.031 | 29.909
1 | 0.327 | 0.00865 | -0.032 | 37.754
1.5 | 0.397 | 0.00884 | -0.032 | 44.942
2 | 0.462 | 0.00856 | -0.033 | 54.001
2.5 | 0.53 | 0.00933 | -0.033 | 56.797
3 | 0.597 | 0.00959 | -0.034 | 62.226
3.5 | 0.663 | 0.00983 | -0.034 | 67.512
4 | 0.729 | 0.01014 | -0.035 | 71.87
4.5 | 0.793 | 0.0106 | -0.035 | 74.849
5 | 0.856 | 0.01109 | -0.036 | 77.177
5.5 | 0.916 | 0.0117 | -0.037 | 78.266
6 | 0.973 | 0.01244 | -0.037 | 78.252
6.5 | 1.014 | 0.02113 | -0.037 | 48.015
7 | 1.064 | 0.02272 | -0.038 | 46.835
7.5 | 1.105 | 0.02455 | -0.038 | 45.033
8 | 1.135 | 0.02654 | -0.039 | 42.777
8.5 | 1.148 | 0.02912 | -0.039 | 39.429
9 | 1.132 | 0.03196 | -0.039 | 35.421
9.5 | 0.904 | 0.07111 | -0.02 | 12.713
10 | 0.629 | 0.10208 | -0.016 | 6.158
10.5 | 0.657 | 0.10983 | -0.018 | 5.978
11 | 0.684 | 0.11432 | -0.018 | 5.982
11.5 | 0.712 | 0.12591 | -0.02 | 5.656
12 | 0.739 | 0.12806 | -0.02 | 5.773
12.5 | 0.766 | 0.13138 | -0.021 | 5.833
13 | 0.794 | 0.14635 | -0.022 | 5.426
13.5 | 0.822 | 0.14894 | -0.023 | 5.519
14 | 0.849 | 0.15616 | -0.024 | 5.437
14.5 | 0.877 | 0.1651 | -0.025 | 5.31
15 | 0.905 | 0.1674 | -0.026 | 5.406
15.5 | 0.932 | 0.18222 | -0.026 | 5.113
16 | 0.959 | 0.19057 | -0.027 | 5.034
16.5 | 0.988 | 0.19125 | -0.029 | 5.166
17 | 1.015 | 0.20105 | -0.029 | 5.047
17.5 | 1.042 | 0.20803 | -0.029 | 5.007
18 | 1.071 | 0.21299 | -0.031 | 5.028
18.5 | 1.097 | 0.2227 | -0.031 | 4.928
19 | 1.124 | 0.22145 | -0.032 | 5.075
19.5 | 1.151 | 0.23037 | -0.032 | 4.994
20 | 1.181 | 0.2387 | -0.034 | 4.946

## 32. Re 500k Mach 0.50 (2)
BIGFOIL.COM POLAR EXPORT
NACA63-216 a=0.5
NACA63-216 a=0.5 |  |  |  | Cl Max: | 1.0267 | at alpha= | 12 | deg
XFOIL ncrit=9 |  |  |  | L/D Max: | 85.0554 | at alpha= | 5.5 | deg
Re: | 500000 |  |  | Cd Min: | 0.25676 | at alpha= | -20 | deg
Mach: | 0.5 |  |  | Cl=0 at alpha= | -1.3149 | deg
|  |  |  | @ Cl=0.1, Cd= | 0.0093819
|  |  |  | @ Cl=0.4, Cd= | 0.0095354
|  |  |  | @ Cl=0.6, Cd= | 0.009857
alpha (deg) | Cl | Cd | Cm | Cl/Cd
-20 | -0.7541 | 0.25676 | 0.0626 | -2.937
-19.5 | -0.7305 | 0.24929 | 0.0578 | -2.9303
-19 | -0.7165 | 0.23919 | 0.0496 | -2.9955
-18.5 | -0.69 | 0.23098 | 0.0459 | -2.9873
-18 | -0.6651 | 0.22379 | 0.0415 | -2.972
-17.5 | -0.6534 | 0.21377 | 0.0332 | -3.0566
-17 | -0.6305 | 0.20484 | 0.0288 | -3.078
-16.5 | -0.6036 | 0.19792 | 0.0253 | -3.0497
-16 | -0.5815 | 0.19013 | 0.0205 | -3.0584
-15.5 | -0.5787 | 0.1781 | 0.0107 | -3.2493
-15 | -0.5511 | 0.17081 | 0.0083 | -3.2264
-14 | -0.5262 | 0.14912 | -0.0035 | -3.5287
-13 | -0.5137 | 0.12533 | -0.0189 | -4.0988
-12.5 | -0.53 | 0.11188 | -0.0255 | -4.7372
-12 | -0.5769 | 0.09214 | -0.0372 | -6.2611
-11.5 | -0.623 | 0.07514 | -0.049 | -8.2912
-11 | -0.6585 | 0.06218 | -0.0577 | -10.5902
-10.5 | -0.6885 | 0.0518 | -0.0636 | -13.2915
-10 | -0.7087 | 0.04357 | -0.0667 | -16.2658
-9 | -0.7173 | 0.03174 | -0.0665 | -22.5992
-8.5 | -0.7042 | 0.02748 | -0.0639 | -25.6259
-8 | -0.6807 | 0.02419 | -0.0604 | -28.1397
-7.5 | -0.6592 | 0.02131 | -0.0564 | -30.9338
-7 | -0.6335 | 0.01904 | -0.052 | -33.2721
-6.5 | -0.6141 | 0.01713 | -0.0457 | -35.8494
-6 | -0.5736 | 0.0157 | -0.0416 | -36.535
-5.5 | -0.5268 | 0.01425 | -0.0385 | -36.9684
-5 | -0.4753 | 0.01293 | -0.036 | -36.7595
-4.5 | -0.4244 | 0.01131 | -0.034 | -37.5243
-4 | -0.3702 | 0.00991 | -0.0325 | -37.3562
-3.5 | -0.3032 | 0.00961 | -0.0319 | -31.5505
-3 | -0.2341 | 0.00954 | -0.0317 | -24.5388
-2.5 | -0.1649 | 0.00948 | -0.0316 | -17.3945
-2 | -0.0951 | 0.00947 | -0.0319 | -10.0422
-1.5 | -0.0258 | 0.00944 | -0.0321 | -2.7331
-1 | 0.0439 | 0.00939 | -0.0325 | 4.6752
-0.5 | 0.1132 | 0.00938 | -0.0329 | 12.0682
0 | 0.1826 | 0.00936 | -0.0334 | 19.5085
1 | 0.3211 | 0.00944 | -0.0343 | 34.0148
1.5 | 0.3903 | 0.00952 | -0.0347 | 40.9979
2 | 0.4594 | 0.00963 | -0.035 | 47.7051
2.5 | 0.5283 | 0.00972 | -0.0351 | 54.3519
3 | 0.5968 | 0.00985 | -0.035 | 60.5888
3.5 | 0.6652 | 0.01 | -0.0348 | 66.52
4 | 0.7327 | 0.01011 | -0.0341 | 72.4728
4.5 | 0.7991 | 0.01025 | -0.0332 | 77.961
5 | 0.8637 | 0.01049 | -0.0317 | 82.3356
5.5 | 0.922 | 0.01084 | -0.0291 | 85.0554
6 | 0.9694 | 0.0116 | -0.025 | 83.569
6.5 | 0.9769 | 0.01331 | -0.0161 | 73.3959
8 | 0.9619 | 0.02453 | 0.0012 | 39.2132
8.5 | 0.967 | 0.02886 | 0.0042 | 33.5066
9 | 0.9748 | 0.0333 | 0.0066 | 29.2733
9.5 | 0.9817 | 0.03812 | 0.0085 | 25.7529
10 | 0.9935 | 0.04293 | 0.0099 | 23.1423
10.5 | 1.0006 | 0.04834 | 0.011 | 20.6992
11 | 1.0124 | 0.05368 | 0.0118 | 18.8599
11.5 | 1.0191 | 0.05971 | 0.0121 | 17.0675
12 | 1.0267 | 0.06615 | 0.0119 | 15.5208
12.5 | 1.0247 | 0.07414 | 0.0103 | 13.8211
13 | 1.0155 | 0.08353 | 0.0069 | 12.1573
13.5 | 0.9976 | 0.09463 | 0.0016 | 10.5421
14 | 0.969 | 0.10838 | -0.0062 | 8.9408
14.5 | 0.937 | 0.12374 | -0.016 | 7.5723
15 | 0.8998 | 0.14151 | -0.0278 | 6.3586
15.5 | 0.8562 | 0.16292 | -0.0415 | 5.2553
16 | 0.8452 | 0.1787 | -0.0509 | 4.7297
16.5 | 0.8595 | 0.18737 | -0.0563 | 4.5872
17 | 0.8568 | 0.20302 | -0.0653 | 4.2203

## 33. Re 750k Mach 0.00 (1)
BIGFOIL.COM POLAR EXPORT
NACA63-216 a=0.5
NACA63-216 a=0.5 |  |  |  | Cl Max: | 1.376 | at alpha= | 14 | deg
JavaFoil+Calcfoil stall+Eppler ext transition |  |  |  | L/D Max: | 102.753 | at alpha= | 6.5 | deg
Re: | 750000 |  |  | Cd Min: | 0.007 | at alpha= | -1.5 | deg
Mach: | 0 |  |  | Cl=0 at alpha= | -1.3064 | deg
|  |  |  | @ Cl=0.1, Cd= | 0.0070003
|  |  |  | @ Cl=0.4, Cd= | 0.0072747
|  |  |  | @ Cl=0.6, Cd= | 0.0075103
alpha (deg) | Cl | Cd | Cm | Cl/Cd
-18 | -0.974 | 0.14934 | -0.003 | -6.52
-17.5 | -0.988 | 0.14212 | -0.003 | -6.953
-17 | -0.997 | 0.13471 | -0.003 | -7.402
-16.5 | -1.002 | 0.126 | -0.004 | -7.951
-16 | -1.003 | 0.11979 | -0.004 | -8.375
-15.5 | -1.002 | 0.11234 | -0.005 | -8.922
-15 | -0.998 | 0.10602 | -0.005 | -9.412
-14.5 | -0.99 | 0.10049 | -0.005 | -9.856
-14 | -0.988 | 0.09087 | -0.006 | -10.874
-13.5 | -1.022 | 0.06281 | -0.008 | -16.271
-13 | -1.067 | 0.03696 | -0.01 | -28.864
-12.5 | -1.064 | 0.03015 | -0.011 | -35.297
-12 | -1.052 | 0.02598 | -0.011 | -40.488
-11.5 | -1.031 | 0.02321 | -0.012 | -44.43
-11 | -1.004 | 0.02134 | -0.012 | -47.056
-10.5 | -0.974 | 0.01969 | -0.013 | -49.454
-10 | -0.939 | 0.01812 | -0.014 | -51.835
-9.5 | -0.901 | 0.01696 | -0.014 | -53.138
-9 | -0.861 | 0.0159 | -0.015 | -54.131
-8.5 | -0.817 | 0.0149 | -0.016 | -54.786
-8 | -0.769 | 0.01407 | -0.016 | -54.698
-7.5 | -0.72 | 0.0134 | -0.017 | -53.711
-7 | -0.669 | 0.01277 | -0.018 | -52.393
-6.5 | -0.618 | 0.01197 | -0.018 | -51.59
-6 | -0.564 | 0.01157 | -0.019 | -48.754
-5.5 | -0.506 | 0.01113 | -0.02 | -45.484
-5 | -0.448 | 0.01064 | -0.02 | -42.081
-4.5 | -0.388 | 0.00749 | -0.021 | -51.806
-4 | -0.328 | 0.00733 | -0.021 | -44.796
-3.5 | -0.268 | 0.00724 | -0.022 | -36.964
-3 | -0.207 | 0.00715 | -0.022 | -28.949
-2.5 | -0.146 | 0.00709 | -0.023 | -20.588
-2 | -0.085 | 0.00703 | -0.024 | -12.09
-1.5 | -0.024 | 0.007 | -0.024 | -3.396
-1 | 0.038 | 0.00701 | -0.025 | 5.355
-0.5 | 0.099 | 0.007 | -0.025 | 14.112
0 | 0.16 | 0.00702 | -0.026 | 22.821
0.5 | 0.222 | 0.00706 | -0.027 | 31.371
1 | 0.283 | 0.00713 | -0.027 | 39.689
1.5 | 0.344 | 0.0072 | -0.028 | 47.759
2 | 0.404 | 0.00728 | -0.029 | 55.535
2.5 | 0.465 | 0.00735 | -0.029 | 63.289
3 | 0.526 | 0.00737 | -0.03 | 71.332
3.5 | 0.587 | 0.00748 | -0.03 | 78.385
4 | 0.647 | 0.00762 | -0.031 | 84.847
4.5 | 0.707 | 0.00777 | -0.032 | 90.981
5 | 0.766 | 0.00801 | -0.032 | 95.547
5.5 | 0.824 | 0.0083 | -0.033 | 99.238
6 | 0.882 | 0.00861 | -0.033 | 102.403
6.5 | 0.929 | 0.00904 | -0.034 | 102.753
7 | 0.963 | 0.01548 | -0.033 | 62.21
7.5 | 1.012 | 0.01631 | -0.034 | 62.072
8 | 1.059 | 0.01726 | -0.034 | 61.401
8.5 | 1.105 | 0.01826 | -0.035 | 60.48
9 | 1.148 | 0.01929 | -0.035 | 59.489
9.5 | 1.188 | 0.02045 | -0.036 | 58.08
10 | 1.225 | 0.02173 | -0.036 | 56.389
10.5 | 1.26 | 0.02303 | -0.036 | 54.679
11 | 1.291 | 0.02457 | -0.037 | 52.534
11.5 | 1.318 | 0.02615 | -0.037 | 50.397
12 | 1.339 | 0.02776 | -0.038 | 48.228
12.5 | 1.355 | 0.02991 | -0.038 | 45.289
13 | 1.367 | 0.032 | -0.038 | 42.706
13.5 | 1.373 | 0.03464 | -0.039 | 39.639
14 | 1.376 | 0.03737 | -0.039 | 36.809
14.5 | 1.373 | 0.04058 | -0.039 | 33.833
15 | 1.363 | 0.04495 | -0.039 | 30.329
15.5 | 1.351 | 0.0493 | -0.039 | 27.395
16 | 1.329 | 0.0559 | -0.039 | 23.772
16.5 | 1.279 | 0.07388 | -0.038 | 17.318
17 | 1.188 | 0.11689 | -0.031 | 10.166
17.5 | 1.164 | 0.12752 | -0.03 | 9.131
18 | 1.141 | 0.13671 | -0.029 | 8.349
18.5 | 1.109 | 0.14961 | -0.027 | 7.412
19 | 1.081 | 0.15985 | -0.027 | 6.761

## 34. Re 750k Mach 0.00 (2)
BIGFOIL.COM POLAR EXPORT
NACA63-216 a=0.5
NACA63-216 a=0.5 |  |  |  | Cl Max: | 1.2812 | at alpha= | 17 | deg
XFOIL ncrit=9 |  |  |  | L/D Max: | 101.155 | at alpha= | 6 | deg
Re: | 750000 |  |  | Cd Min: | 0.22158 | at alpha= | -20 | deg
Mach: | 0 |  |  | Cl=0 at alpha= | -1.3087 | deg
|  |  |  | @ Cl=0.1, Cd= | 0.0071791
|  |  |  | @ Cl=0.4, Cd= | 0.0072324
|  |  |  | @ Cl=0.6, Cd= | 0.0074431
alpha (deg) | Cl | Cd | Cm | Cl/Cd
-20 | -0.7009 | 0.22158 | 0.0455 | -3.1632
-19.5 | -0.6811 | 0.2167 | 0.0421 | -3.1431
-19 | -0.9606 | 0.12269 | -0.0058 | -7.8295
-18.5 | -1.0136 | 0.10278 | -0.0187 | -9.8618
-18 | -1.0479 | 0.08824 | -0.0278 | -11.8756
-17.5 | -1.0681 | 0.0771 | -0.0346 | -13.8534
-17 | -1.094 | 0.06636 | -0.0397 | -16.4858
-16.5 | -1.1028 | 0.05869 | -0.0428 | -18.7903
-16 | -1.1027 | 0.05258 | -0.0451 | -20.9719
-15.5 | -1.0984 | 0.04736 | -0.0468 | -23.1926
-15 | -1.0913 | 0.0427 | -0.0479 | -25.5574
-14.5 | -1.0819 | 0.03847 | -0.0483 | -28.1232
-14 | -1.0686 | 0.03482 | -0.0483 | -30.6893
-13.5 | -1.0516 | 0.03165 | -0.0479 | -33.2259
-13 | -1.0311 | 0.02891 | -0.0472 | -35.6659
-12.5 | -1.0084 | 0.02571 | -0.0474 | -39.2221
-12 | -0.9923 | 0.02355 | -0.0447 | -42.1359
-11.5 | -0.9722 | 0.02194 | -0.0417 | -44.3118
-11 | -0.9504 | 0.0205 | -0.0382 | -46.361
-10.5 | -0.9262 | 0.01939 | -0.0343 | -47.7669
-10 | -0.8997 | 0.01779 | -0.031 | -50.5734
-9.5 | -0.8613 | 0.01669 | -0.0291 | -51.6058
-9 | -0.8175 | 0.01584 | -0.0278 | -51.6098
-8.5 | -0.7743 | 0.01476 | -0.0265 | -52.4593
-8 | -0.7263 | 0.01396 | -0.0258 | -52.0272
-7.5 | -0.6776 | 0.01316 | -0.0251 | -51.4894
-7 | -0.6262 | 0.01253 | -0.0247 | -49.9761
-6.5 | -0.5753 | 0.01175 | -0.0243 | -48.9617
-5.5 | -0.4726 | 0.01005 | -0.024 | -47.0249
-5 | -0.4219 | 0.00902 | -0.0238 | -46.7738
-4.5 | -0.3698 | 0.00805 | -0.0239 | -45.9379
-4 | -0.3137 | 0.00769 | -0.0242 | -40.7932
-3.5 | -0.2559 | 0.00752 | -0.0246 | -34.0293
-3 | -0.1979 | 0.00741 | -0.0251 | -26.7072
-2.5 | -0.1394 | 0.00734 | -0.0256 | -18.9918
-2 | -0.0809 | 0.00729 | -0.0262 | -11.0974
-1.5 | -0.0225 | 0.00723 | -0.0267 | -3.112
-1 | 0.0363 | 0.0072 | -0.0273 | 5.0417
-0.5 | 0.0949 | 0.00718 | -0.0279 | 13.2173
0 | 0.1538 | 0.00717 | -0.0285 | 21.4505
0.5 | 0.2123 | 0.00718 | -0.029 | 29.5682
1 | 0.2711 | 0.00716 | -0.0296 | 37.8631
1.5 | 0.3293 | 0.00723 | -0.0302 | 45.5463
2 | 0.388 | 0.00722 | -0.0308 | 53.7396
2.5 | 0.4462 | 0.00728 | -0.0313 | 61.2912
3 | 0.5041 | 0.00734 | -0.0317 | 68.6785
3.5 | 0.562 | 0.00739 | -0.0322 | 76.0487
4 | 0.6192 | 0.00747 | -0.0325 | 82.8916
4.5 | 0.6761 | 0.00758 | -0.0328 | 89.1953
5 | 0.7323 | 0.00774 | -0.033 | 94.6124
5.5 | 0.787 | 0.00799 | -0.0329 | 98.4981
6 | 0.8406 | 0.00831 | -0.0328 | 101.1552
6.5 | 0.8906 | 0.00888 | -0.0321 | 100.2928
7.5 | 0.9645 | 0.0115 | -0.0273 | 83.8696
8 | 0.9919 | 0.01271 | -0.0231 | 78.0409
8.5 | 1.0337 | 0.01402 | -0.0224 | 73.7304
9 | 1.0547 | 0.01544 | -0.0181 | 68.3096
9.5 | 1.0747 | 0.01701 | -0.0141 | 63.1805
10 | 1.0973 | 0.01874 | -0.0112 | 58.5539
10.5 | 1.1167 | 0.02086 | -0.0084 | 53.5331
11 | 1.1412 | 0.02282 | -0.0063 | 50.0088
11.5 | 1.1545 | 0.02569 | -0.0039 | 44.9397
12 | 1.1778 | 0.02799 | -0.0024 | 42.0793
12.5 | 1.1959 | 0.03079 | -0.001 | 38.8405
13 | 1.2005 | 0.03485 | 0.0007 | 34.4476
13.5 | 1.2188 | 0.03793 | 0.0015 | 32.1329
14 | 1.2353 | 0.04136 | 0.0021 | 29.867
14.5 | 1.245 | 0.04562 | 0.0024 | 27.2907
15 | 1.2444 | 0.05115 | 0.0025 | 24.3284
15.5 | 1.2572 | 0.05554 | 0.0021 | 22.6359
16 | 1.2693 | 0.06023 | 0.0013 | 21.0742
16.5 | 1.2763 | 0.06571 | 0.0001 | 19.4232
17 | 1.2812 | 0.07164 | -0.0015 | 17.8839
17.5 | 1.2745 | 0.07912 | -0.0035 | 16.1084
18 | 1.2784 | 0.08578 | -0.0059 | 14.9032
18.5 | 1.2793 | 0.09306 | -0.0088 | 13.747
19 | 1.2789 | 0.10084 | -0.0124 | 12.6825
19.5 | 1.2757 | 0.10916 | -0.0163 | 11.6865
20 | 1.2709 | 0.11795 | -0.0208 | 10.7749

## 35. Re 750k Mach 0.10 (1)
BIGFOIL.COM POLAR EXPORT
NACA63-216 a=0.5
NACA63-216 a=0.5 |  |  |  | Cl Max: | 1.364 | at alpha= | 13.5 | deg
JavaFoil+Calcfoil stall+Eppler ext transition |  |  |  | L/D Max: | 107.117 | at alpha= | 6 | deg
Re: | 750000 |  |  | Cd Min: | 0.00701 | at alpha= | -1.5 | deg
Mach: | 0.1 |  |  | Cl=0 at alpha= | -1.3064 | deg
|  |  |  | @ Cl=0.1, Cd= | 0.0070102
|  |  |  | @ Cl=0.4, Cd= | 0.007281
|  |  |  | @ Cl=0.6, Cd= | 0.0075233
alpha (deg) | Cl | Cd | Cm | Cl/Cd
-17.5 | -0.96 | 0.14325 | -0.003 | -6.699
-17 | -0.971 | 0.13747 | -0.003 | -7.065
-16.5 | -0.978 | 0.12982 | -0.004 | -7.537
-16 | -0.983 | 0.12261 | -0.004 | -8.014
-15.5 | -0.986 | 0.11358 | -0.005 | -8.682
-15 | -0.985 | 0.10702 | -0.005 | -9.202
-14.5 | -0.981 | 0.1006 | -0.005 | -9.752
-14 | -0.974 | 0.09464 | -0.006 | -10.292
-13.5 | -0.985 | 0.07762 | -0.007 | -12.69
-13 | -1.035 | 0.04609 | -0.009 | -22.452
-12.5 | -1.054 | 0.03221 | -0.011 | -32.716
-12 | -1.046 | 0.02692 | -0.011 | -38.863
-11.5 | -1.028 | 0.0238 | -0.012 | -43.205
-11 | -1.003 | 0.02173 | -0.013 | -46.154
-10.5 | -0.973 | 0.02003 | -0.013 | -48.607
-10 | -0.94 | 0.01851 | -0.014 | -50.783
-9.5 | -0.903 | 0.01719 | -0.014 | -52.525
-9 | -0.862 | 0.01609 | -0.015 | -53.609
-8.5 | -0.819 | 0.01507 | -0.016 | -54.335
-8 | -0.772 | 0.01424 | -0.016 | -54.171
-7.5 | -0.722 | 0.01352 | -0.017 | -53.446
-7 | -0.671 | 0.01287 | -0.018 | -52.187
-6.5 | -0.619 | 0.01166 | -0.018 | -53.125
-6 | -0.567 | 0.01161 | -0.019 | -48.826
-5.5 | -0.509 | 0.01116 | -0.02 | -45.588
-5 | -0.45 | 0.01078 | -0.02 | -41.7
-4.5 | -0.39 | 0.0075 | -0.021 | -52.021
-4 | -0.33 | 0.00737 | -0.021 | -44.747
-3.5 | -0.269 | 0.00725 | -0.022 | -37.1
-3 | -0.208 | 0.00715 | -0.023 | -29.076
-2.5 | -0.147 | 0.00711 | -0.023 | -20.646
-2 | -0.085 | 0.00703 | -0.024 | -12.145
-1.5 | -0.024 | 0.00701 | -0.024 | -3.412
-1 | 0.038 | 0.00702 | -0.025 | 5.376
-0.5 | 0.099 | 0.00701 | -0.026 | 14.172
0 | 0.161 | 0.00702 | -0.026 | 22.929
0.5 | 0.223 | 0.00709 | -0.027 | 31.413
1 | 0.284 | 0.00717 | -0.027 | 39.662
1.5 | 0.346 | 0.0072 | -0.028 | 48.05
2 | 0.406 | 0.00729 | -0.029 | 55.75
2.5 | 0.468 | 0.00736 | -0.029 | 63.526
3 | 0.529 | 0.00739 | -0.03 | 71.574
3.5 | 0.59 | 0.0075 | -0.03 | 78.626
4 | 0.65 | 0.00764 | -0.031 | 85.113
4.5 | 0.71 | 0.00785 | -0.032 | 90.434
5 | 0.77 | 0.00803 | -0.032 | 95.845
5.5 | 0.828 | 0.0084 | -0.033 | 98.534
6 | 0.881 | 0.00822 | -0.033 | 107.117
6.5 | 0.933 | 0.00912 | -0.034 | 102.325
7 | 0.967 | 0.01563 | -0.033 | 61.823
7.5 | 1.016 | 0.01646 | -0.034 | 61.712
8 | 1.063 | 0.01743 | -0.034 | 60.993
8.5 | 1.108 | 0.01846 | -0.035 | 60.015
9 | 1.151 | 0.01951 | -0.035 | 58.976
9.5 | 1.191 | 0.0207 | -0.036 | 57.505
10 | 1.227 | 0.02201 | -0.036 | 55.766
10.5 | 1.261 | 0.02343 | -0.037 | 53.811
11 | 1.291 | 0.02493 | -0.037 | 51.791
11.5 | 1.317 | 0.02659 | -0.037 | 49.55
12 | 1.336 | 0.02823 | -0.038 | 47.343
12.5 | 1.351 | 0.03026 | -0.038 | 44.642
13 | 1.36 | 0.03274 | -0.039 | 41.538
13.5 | 1.364 | 0.03543 | -0.039 | 38.492
14 | 1.363 | 0.03833 | -0.039 | 35.561
14.5 | 1.357 | 0.04177 | -0.039 | 32.477
15 | 1.342 | 0.04678 | -0.039 | 28.696
15.5 | 1.324 | 0.05201 | -0.039 | 25.457
16 | 1.29 | 0.06214 | -0.039 | 20.764
16.5 | 1.182 | 0.10933 | -0.031 | 10.812
17 | 1.146 | 0.12673 | -0.028 | 9.044
17.5 | 1.119 | 0.13772 | -0.027 | 8.125
18 | 1.094 | 0.14577 | -0.027 | 7.508
18.5 | 1.063 | 0.15535 | -0.026 | 6.844

## 36. Re 750k Mach 0.10 (2)
BIGFOIL.COM POLAR EXPORT
NACA63-216 a=0.5
NACA63-216 a=0.5 |  |  |  | Cl Max: | 1.269 | at alpha= | 17 | deg
XFOIL ncrit=9 |  |  |  | L/D Max: | 101.184 | at alpha= | 6 | deg
Re: | 750000 |  |  | Cd Min: | 0.22249 | at alpha= | -20 | deg
Mach: | 0.1 |  |  | Cl=0 at alpha= | -1.3094 | deg
|  |  |  | @ Cl=0.1, Cd= | 0.0071986
|  |  |  | @ Cl=0.4, Cd= | 0.0072498
|  |  |  | @ Cl=0.6, Cd= | 0.0074738
alpha (deg) | Cl | Cd | Cm | Cl/Cd
-20 | -0.7025 | 0.22249 | 0.0459 | -3.1574
-18.5 | -0.946 | 0.11825 | -0.0094 | -8
-18 | -0.9974 | 0.09912 | -0.0218 | -10.0626
-17.5 | -1.0332 | 0.08448 | -0.031 | -12.2301
-17 | -1.0623 | 0.0725 | -0.0375 | -14.6524
-16.5 | -1.0777 | 0.06344 | -0.0418 | -16.9877
-16 | -1.0822 | 0.05639 | -0.0448 | -19.1913
-15.5 | -1.0811 | 0.05047 | -0.047 | -21.4206
-15 | -1.0772 | 0.04528 | -0.0485 | -23.7898
-14.5 | -1.0707 | 0.04057 | -0.0492 | -26.3914
-14 | -1.0599 | 0.03653 | -0.0494 | -29.0145
-13.5 | -1.0449 | 0.03304 | -0.0492 | -31.6253
-13 | -1.0262 | 0.03002 | -0.0486 | -34.1839
-12.5 | -1.0027 | 0.02706 | -0.0486 | -37.0547
-12 | -0.9869 | 0.02436 | -0.0465 | -40.5131
-11.5 | -0.9677 | 0.02258 | -0.0436 | -42.8565
-11 | -0.9458 | 0.02101 | -0.0404 | -45.0167
-10.5 | -0.923 | 0.01971 | -0.0365 | -46.829
-10 | -0.8985 | 0.01823 | -0.0326 | -49.2869
-9.5 | -0.8635 | 0.01694 | -0.0303 | -50.974
-9 | -0.8204 | 0.01603 | -0.0288 | -51.179
-8.5 | -0.7769 | 0.015 | -0.0273 | -51.7933
-8 | -0.7298 | 0.0141 | -0.0264 | -51.7589
-7.5 | -0.6807 | 0.01332 | -0.0257 | -51.1036
-7 | -0.6298 | 0.01261 | -0.0252 | -49.9445
-6.5 | -0.578 | 0.01188 | -0.0248 | -48.6532
-6 | -0.527 | 0.01105 | -0.0244 | -47.6923
-5 | -0.4241 | 0.00911 | -0.0241 | -46.5532
-4.5 | -0.372 | 0.00811 | -0.0241 | -45.8693
-4 | -0.3156 | 0.00772 | -0.0244 | -40.8808
-3.5 | -0.2576 | 0.00755 | -0.0248 | -34.1192
-3 | -0.1991 | 0.00743 | -0.0253 | -26.7968
-2.5 | -0.1403 | 0.00737 | -0.0258 | -19.0366
-2 | -0.0812 | 0.00732 | -0.0264 | -11.0929
-1.5 | -0.0226 | 0.00727 | -0.0269 | -3.1087
-1 | 0.0367 | 0.00722 | -0.0275 | 5.0831
0 | 0.1548 | 0.00718 | -0.0286 | 21.5599
1 | 0.2728 | 0.00718 | -0.0298 | 37.9944
1.5 | 0.3314 | 0.00724 | -0.0303 | 45.7735
2 | 0.3904 | 0.00724 | -0.0309 | 53.9227
2.5 | 0.449 | 0.0073 | -0.0314 | 61.5068
3.5 | 0.5656 | 0.00742 | -0.0323 | 76.2264
4 | 0.6231 | 0.00751 | -0.0326 | 82.9694
4.5 | 0.6804 | 0.00762 | -0.0329 | 89.2913
5 | 0.7369 | 0.00779 | -0.033 | 94.5956
5.5 | 0.792 | 0.00803 | -0.033 | 98.6301
6 | 0.8459 | 0.00836 | -0.0328 | 101.1842
6.5 | 0.8954 | 0.009 | -0.032 | 99.4889
7 | 0.9357 | 0.01024 | -0.03 | 91.377
7.5 | 0.9682 | 0.01168 | -0.0269 | 82.8938
8 | 0.9948 | 0.01288 | -0.0224 | 77.236
8.5 | 1.0347 | 0.01426 | -0.0214 | 72.5596
9 | 1.0524 | 0.01575 | -0.0166 | 66.819
9.5 | 1.0729 | 0.01743 | -0.0129 | 61.5548
10 | 1.0958 | 0.01924 | -0.01 | 56.9543
10.5 | 1.1156 | 0.02142 | -0.0073 | 52.0822
11 | 1.1387 | 0.02355 | -0.0052 | 48.3524
11.5 | 1.1527 | 0.02646 | -0.0029 | 43.5639
12 | 1.1745 | 0.02895 | -0.0014 | 40.5699
12.5 | 1.1907 | 0.032 | 0.0001 | 37.2094
13 | 1.1966 | 0.03605 | 0.0016 | 33.1928
13.5 | 1.2137 | 0.03936 | 0.0024 | 30.8359
14 | 1.2291 | 0.04303 | 0.0028 | 28.5638
14.5 | 1.2357 | 0.04774 | 0.003 | 25.884
15 | 1.2388 | 0.05305 | 0.0029 | 23.3516
15.5 | 1.2498 | 0.05777 | 0.0024 | 21.6341
16 | 1.261 | 0.06274 | 0.0015 | 20.0988
16.5 | 1.2669 | 0.06849 | 0.0001 | 18.4976
17 | 1.269 | 0.07496 | -0.0017 | 16.929
17.5 | 1.2646 | 0.08235 | -0.0038 | 15.3564
18 | 1.2671 | 0.08943 | -0.0065 | 14.1686
18.5 | 1.2657 | 0.09722 | -0.0098 | 13.0189
19 | 1.264 | 0.10543 | -0.0137 | 11.989
19.5 | 1.2596 | 0.11418 | -0.018 | 11.0317
20 | 1.2536 | 0.12336 | -0.0229 | 10.1621

## 37. Re 750k Mach 0.25 (1)
BIGFOIL.COM POLAR EXPORT
NACA63-216 a=0.5
NACA63-216 a=0.5 |  |  |  | Cl Max: | 1.311 | at alpha= | 12 | deg
JavaFoil+Calcfoil stall+Eppler ext transition |  |  |  | L/D Max: | 99.975 | at alpha= | 6.5 | deg
Re: | 750000 |  |  | Cd Min: | 0.00708 | at alpha= | -1 | deg
Mach: | 0.25 |  |  | Cl=0 at alpha= | -1.3047 | deg
|  |  |  | @ Cl=0.1, Cd= | 0.0070897
|  |  |  | @ Cl=0.4, Cd= | 0.0073853
|  |  |  | @ Cl=0.6, Cd= | 0.0076729
alpha (deg) | Cl | Cd | Cm | Cl/Cd
-16.5 | -0.783 | 0.14687 | -0.003 | -5.334
-16 | -0.815 | 0.13594 | -0.004 | -5.992
-15.5 | -0.841 | 0.12776 | -0.004 | -6.581
-15 | -0.863 | 0.11724 | -0.004 | -7.357
-14.5 | -0.88 | 0.11124 | -0.005 | -7.906
-14 | -0.891 | 0.10297 | -0.005 | -8.65
-13.5 | -0.896 | 0.09667 | -0.005 | -9.27
-13 | -0.897 | 0.09107 | -0.006 | -9.844
-12.5 | -0.896 | 0.08339 | -0.007 | -10.746
-12 | -0.888 | 0.07779 | -0.007 | -11.411
-11.5 | -0.991 | 0.03025 | -0.012 | -32.742
-11 | -0.984 | 0.02527 | -0.013 | -38.929
-10.5 | -0.966 | 0.02217 | -0.013 | -43.59
-10 | -0.939 | 0.02037 | -0.014 | -46.094
-9.5 | -0.907 | 0.01869 | -0.015 | -48.54
-9 | -0.87 | 0.01731 | -0.015 | -50.264
-8.5 | -0.829 | 0.01608 | -0.016 | -51.545
-8 | -0.783 | 0.01511 | -0.017 | -51.809
-7.5 | -0.734 | 0.01423 | -0.017 | -51.613
-7 | -0.684 | 0.01346 | -0.018 | -50.78
-6.5 | -0.631 | 0.0128 | -0.019 | -49.276
-6 | -0.577 | 0.01159 | -0.019 | -49.763
-5.5 | -0.522 | 0.01154 | -0.02 | -45.211
-5 | -0.462 | 0.01109 | -0.021 | -41.629
-4.5 | -0.4 | 0.00762 | -0.021 | -52.557
-4 | -0.339 | 0.00747 | -0.022 | -45.317
-3.5 | -0.276 | 0.00735 | -0.023 | -37.581
-3 | -0.214 | 0.00728 | -0.023 | -29.368
-2.5 | -0.151 | 0.00719 | -0.024 | -20.97
-2 | -0.088 | 0.00715 | -0.024 | -12.279
-1.5 | -0.025 | 0.00709 | -0.025 | -3.466
-1 | 0.039 | 0.00708 | -0.026 | 5.471
-0.5 | 0.102 | 0.00709 | -0.026 | 14.41
0 | 0.165 | 0.00711 | -0.027 | 23.268
0.5 | 0.229 | 0.00717 | -0.028 | 31.911
1 | 0.292 | 0.00723 | -0.028 | 40.417
1.5 | 0.355 | 0.00732 | -0.029 | 48.555
2 | 0.417 | 0.00741 | -0.029 | 56.359
2.5 | 0.48 | 0.00747 | -0.03 | 64.293
3 | 0.543 | 0.00751 | -0.031 | 72.281
3.5 | 0.606 | 0.00769 | -0.031 | 78.762
4 | 0.668 | 0.00783 | -0.032 | 85.268
4.5 | 0.729 | 0.00804 | -0.033 | 90.727
5 | 0.79 | 0.00832 | -0.033 | 95.02
5.5 | 0.844 | 0.00868 | -0.034 | 97.165
6 | 0.899 | 0.00905 | -0.034 | 99.294
6.5 | 0.952 | 0.00952 | -0.034 | 99.975
7 | 0.987 | 0.01646 | -0.034 | 59.968
7.5 | 1.037 | 0.01742 | -0.035 | 59.491
8 | 1.083 | 0.01848 | -0.035 | 58.608
8.5 | 1.127 | 0.01966 | -0.036 | 57.297
9 | 1.167 | 0.02093 | -0.036 | 55.753
9.5 | 1.204 | 0.02226 | -0.037 | 54.094
10 | 1.236 | 0.02379 | -0.037 | 51.98
10.5 | 1.265 | 0.02547 | -0.037 | 49.653
11 | 1.288 | 0.02729 | -0.038 | 47.185
11.5 | 1.304 | 0.02943 | -0.038 | 44.317
12 | 1.311 | 0.03166 | -0.039 | 41.406
12.5 | 1.31 | 0.03429 | -0.039 | 38.193
13 | 1.3 | 0.03751 | -0.039 | 34.667
13.5 | 1.282 | 0.04121 | -0.039 | 31.105
14 | 1.249 | 0.04792 | -0.039 | 26.054
14.5 | 1.102 | 0.09868 | -0.029 | 11.169
15 | 1.062 | 0.11057 | -0.027 | 9.604
15.5 | 1.015 | 0.12469 | -0.023 | 8.144
16 | 0.973 | 0.13291 | -0.022 | 7.321
16.5 | 0.925 | 0.1415 | -0.022 | 6.539
17 | 0.872 | 0.15688 | -0.021 | 5.56

## 38. Re 750k Mach 0.25 (2)
BIGFOIL.COM POLAR EXPORT
NACA63-216 a=0.5
NACA63-216 a=0.5 |  |  |  | Cl Max: | 1.2129 | at alpha= | 16 | deg
XFOIL ncrit=9 |  |  |  | L/D Max: | 100.298 | at alpha= | 6 | deg
Re: | 750000 |  |  | Cd Min: | 0.20384 | at alpha= | -18.5 | deg
Mach: | 0.25 |  |  | Cl=0 at alpha= | -1.311 | deg
|  |  |  | @ Cl=0.1, Cd= | 0.0073097
|  |  |  | @ Cl=0.4, Cd= | 0.0074152
|  |  |  | @ Cl=0.6, Cd= | 0.0076101
alpha (deg) | Cl | Cd | Cm | Cl/Cd
-18.5 | -0.6687 | 0.20384 | 0.033 | -3.2805
-18 | -0.648 | 0.19822 | 0.0302 | -3.2691
-17.5 | -0.6273 | 0.19268 | 0.0268 | -3.2557
-17 | -0.6122 | 0.18518 | 0.0222 | -3.306
-16 | -0.8828 | 0.09444 | -0.027 | -9.3477
-15.5 | -0.9212 | 0.07921 | -0.0368 | -11.6298
-15 | -0.9467 | 0.06757 | -0.0438 | -14.0107
-14.5 | -0.969 | 0.05753 | -0.049 | -16.8434
-14 | -0.9805 | 0.04978 | -0.0522 | -19.6967
-13.5 | -0.9852 | 0.04335 | -0.054 | -22.7266
-13 | -0.9825 | 0.03805 | -0.0547 | -25.8213
-12 | -0.9532 | 0.02985 | -0.0549 | -31.933
-11.5 | -0.9418 | 0.02684 | -0.0523 | -35.0894
-11 | -0.922 | 0.0245 | -0.0497 | -37.6327
-10.5 | -0.9005 | 0.02238 | -0.0468 | -40.2368
-10 | -0.8773 | 0.02056 | -0.0433 | -42.6702
-9.5 | -0.8643 | 0.01865 | -0.0378 | -46.3432
-9 | -0.8305 | 0.01731 | -0.0347 | -47.978
-8.5 | -0.788 | 0.01628 | -0.0326 | -48.4029
-8 | -0.7466 | 0.01498 | -0.0304 | -49.8398
-7.5 | -0.6974 | 0.01409 | -0.0291 | -49.4961
-7 | -0.6478 | 0.01315 | -0.0279 | -49.2624
-6.5 | -0.595 | 0.01237 | -0.0271 | -48.1002
-6 | -0.5413 | 0.01161 | -0.0266 | -46.6236
-5.5 | -0.4886 | 0.01069 | -0.026 | -45.7063
-5 | -0.4356 | 0.00965 | -0.0257 | -45.1399
-4.5 | -0.3836 | 0.00849 | -0.0254 | -45.1826
-4 | -0.3263 | 0.00788 | -0.0255 | -41.4086
-3.5 | -0.2663 | 0.00771 | -0.0259 | -34.5396
-3 | -0.2058 | 0.00756 | -0.0263 | -27.2222
-2.5 | -0.1451 | 0.00748 | -0.0267 | -19.3984
-2 | -0.0841 | 0.00741 | -0.0272 | -11.3495
-1.5 | -0.0231 | 0.00738 | -0.0278 | -3.1301
-1 | 0.038 | 0.00733 | -0.0283 | 5.1842
-0.5 | 0.099 | 0.00731 | -0.0289 | 13.5431
0 | 0.1601 | 0.00729 | -0.0295 | 21.9616
0.5 | 0.2212 | 0.0073 | -0.0301 | 30.3014
1 | 0.2821 | 0.00732 | -0.0307 | 38.5383
1.5 | 0.3431 | 0.00734 | -0.0313 | 46.7439
2 | 0.4036 | 0.00742 | -0.0317 | 54.3935
2.5 | 0.4645 | 0.00743 | -0.0323 | 62.5168
3 | 0.5249 | 0.0075 | -0.0327 | 69.9867
3.5 | 0.585 | 0.00759 | -0.033 | 77.0751
4 | 0.6448 | 0.00767 | -0.0333 | 84.0678
4.5 | 0.7043 | 0.0078 | -0.0334 | 90.2949
5 | 0.763 | 0.00798 | -0.0335 | 95.614
5.5 | 0.8196 | 0.00829 | -0.0332 | 98.8661
6 | 0.8746 | 0.00872 | -0.0327 | 100.2982
6.5 | 0.9213 | 0.00964 | -0.031 | 95.5705
7 | 0.9561 | 0.01117 | -0.0279 | 85.5953
7.5 | 0.9828 | 0.01272 | -0.0234 | 77.2642
8 | 0.9987 | 0.01395 | -0.0168 | 71.5914
8.5 | 1.0247 | 0.01578 | -0.0139 | 64.9366
9 | 1.0426 | 0.01787 | -0.0101 | 58.3436
9.5 | 1.0644 | 0.02002 | -0.0071 | 53.1668
10 | 1.0847 | 0.02246 | -0.0044 | 48.2947
10.5 | 1.1058 | 0.02501 | -0.0021 | 44.2143
11 | 1.1201 | 0.02819 | 0.0001 | 39.7339
11.5 | 1.1366 | 0.03139 | 0.0019 | 36.209
12 | 1.1529 | 0.03476 | 0.0034 | 33.1674
12.5 | 1.1558 | 0.03947 | 0.0047 | 29.283
13 | 1.1712 | 0.0434 | 0.0055 | 26.9862
13.5 | 1.1834 | 0.04785 | 0.0058 | 24.7315
14 | 1.1927 | 0.05282 | 0.0057 | 22.5805
14.5 | 1.1937 | 0.05881 | 0.0053 | 20.2976
15 | 1.2028 | 0.06431 | 0.0045 | 18.7032
15.5 | 1.2084 | 0.07044 | 0.0033 | 17.155
16 | 1.2129 | 0.07711 | 0.0012 | 15.7295
16.5 | 1.2109 | 0.08475 | -0.0013 | 14.2879
17 | 1.2041 | 0.09339 | -0.0046 | 12.8932
17.5 | 1.198 | 0.10247 | -0.0086 | 11.6912
18 | 1.1879 | 0.11262 | -0.0136 | 10.5479
18.5 | 1.1745 | 0.12365 | -0.0196 | 9.4986
19 | 1.1634 | 0.13476 | -0.0262 | 8.6331
19.5 | 1.1487 | 0.14673 | -0.0337 | 7.8287
20 | 1.1346 | 0.1589 | -0.0416 | 7.1403

## 39. Re 750k Mach 0.50 (1)
BIGFOIL.COM POLAR EXPORT
NACA63-216 a=0.5
NACA63-216 a=0.5 |  |  |  | Cl Max: | 1.181 | at alpha= | 20 | deg
JavaFoil+Calcfoil stall+Eppler ext transition |  |  |  | L/D Max: | 89.351 | at alpha= | 5.5 | deg
Re: | 750000 |  |  | Cd Min: | 0.00742 | at alpha= | -1.5 | deg
Mach: | 0.5 |  |  | Cl=0 at alpha= | -1.3071 | deg
|  |  |  | @ Cl=0.1, Cd= | 0.0074561
|  |  |  | @ Cl=0.4, Cd= | 0.0078356
|  |  |  | @ Cl=0.6, Cd= | 0.0081418
alpha (deg) | Cl | Cd | Cm | Cl/Cd
-20 | -1.042 | 0.20977 | -0.003 | -4.97
-19.5 | -1.016 | 0.20224 | -0.003 | -5.022
-19 | -0.989 | 0.20393 | -0.003 | -4.851
-18.5 | -0.959 | 0.19209 | -0.004 | -4.994
-18 | -0.932 | 0.18765 | -0.004 | -4.966
-17.5 | -0.905 | 0.18098 | -0.004 | -4.999
-17 | -0.878 | 0.17583 | -0.004 | -4.991
-16.5 | -0.848 | 0.1715 | -0.005 | -4.947
-16 | -0.821 | 0.16717 | -0.005 | -4.91
-15.5 | -0.793 | 0.15941 | -0.005 | -4.977
-15 | -0.766 | 0.15515 | -0.005 | -4.938
-14.5 | -0.737 | 0.14841 | -0.005 | -4.968
-14 | -0.709 | 0.14273 | -0.006 | -4.97
-13.5 | -0.682 | 0.13721 | -0.006 | -4.969
-13 | -0.654 | 0.13335 | -0.006 | -4.908
-12.5 | -0.626 | 0.12872 | -0.006 | -4.864
-12 | -0.598 | 0.12116 | -0.006 | -4.934
-11.5 | -0.57 | 0.11797 | -0.007 | -4.834
-11 | -0.543 | 0.11492 | -0.007 | -4.722
-10.5 | -0.515 | 0.10598 | -0.007 | -4.855
-10 | -0.487 | 0.09757 | -0.007 | -4.986
-9.5 | -0.459 | 0.09406 | -0.007 | -4.878
-9 | -0.639 | 0.06685 | -0.007 | -9.559
-8.5 | -0.681 | 0.05795 | -0.009 | -11.745
-8 | -0.787 | 0.02093 | -0.018 | -37.591
-7.5 | -0.762 | 0.01858 | -0.019 | -40.988
-7 | -0.722 | 0.01694 | -0.02 | -42.655
-6.5 | -0.675 | 0.01558 | -0.02 | -43.315
-6 | -0.621 | 0.01456 | -0.021 | -42.667
-5.5 | -0.564 | 0.01361 | -0.022 | -41.419
-5 | -0.503 | 0.01284 | -0.023 | -39.168
-4.5 | -0.439 | 0.01218 | -0.024 | -36.07
-4 | -0.377 | 0.008 | -0.025 | -47.185
-3.5 | -0.308 | 0.00774 | -0.025 | -39.858
-3 | -0.239 | 0.00762 | -0.026 | -31.289
-2.5 | -0.168 | 0.00749 | -0.027 | -22.478
-2 | -0.098 | 0.00745 | -0.027 | -13.153
-1.5 | -0.027 | 0.00742 | -0.028 | -3.704
-1 | 0.043 | 0.00744 | -0.029 | 5.821
-0.5 | 0.114 | 0.00746 | -0.029 | 15.309
0 | 0.185 | 0.00748 | -0.03 | 24.728
0.5 | 0.256 | 0.00756 | -0.031 | 33.843
1 | 0.327 | 0.00765 | -0.032 | 42.707
1.5 | 0.397 | 0.00783 | -0.032 | 50.729
2 | 0.466 | 0.00796 | -0.033 | 58.597
2.5 | 0.536 | 0.0082 | -0.034 | 65.407
3 | 0.602 | 0.00814 | -0.034 | 74.036
3.5 | 0.669 | 0.00868 | -0.035 | 77.044
4 | 0.734 | 0.00893 | -0.035 | 82.221
4.5 | 0.799 | 0.00931 | -0.036 | 85.797
5 | 0.861 | 0.00974 | -0.036 | 88.448
5.5 | 0.922 | 0.01031 | -0.037 | 89.351
6 | 0.979 | 0.011 | -0.037 | 89
6.5 | 1.018 | 0.01944 | -0.037 | 52.35
7 | 1.067 | 0.0209 | -0.038 | 51.062
7.5 | 1.109 | 0.02262 | -0.038 | 49.004
8 | 1.139 | 0.02445 | -0.039 | 46.575
8.5 | 1.152 | 0.02679 | -0.039 | 42.993
9 | 1.136 | 0.02952 | -0.04 | 38.495
9.5 | 1.045 | 0.03422 | -0.04 | 30.524
10 | 0.629 | 0.09531 | -0.016 | 6.597
10.5 | 0.657 | 0.10034 | -0.018 | 6.545
11 | 0.684 | 0.10628 | -0.018 | 6.435
11.5 | 0.712 | 0.11505 | -0.02 | 6.191
12 | 0.739 | 0.11708 | -0.021 | 6.315
12.5 | 0.766 | 0.12035 | -0.021 | 6.368
13 | 0.795 | 0.13317 | -0.022 | 5.967
13.5 | 0.822 | 0.13789 | -0.023 | 5.962
14 | 0.849 | 0.1419 | -0.024 | 5.984
14.5 | 0.877 | 0.15179 | -0.025 | 5.78
15 | 0.905 | 0.15519 | -0.026 | 5.832
15.5 | 0.932 | 0.16673 | -0.026 | 5.589
16 | 0.96 | 0.17177 | -0.027 | 5.588
16.5 | 0.988 | 0.17567 | -0.029 | 5.625
17 | 1.015 | 0.18349 | -0.029 | 5.53
17.5 | 1.042 | 0.18873 | -0.03 | 5.52
18 | 1.071 | 0.19512 | -0.031 | 5.489
18.5 | 1.098 | 0.20161 | -0.031 | 5.444
19 | 1.124 | 0.20327 | -0.032 | 5.53
19.5 | 1.151 | 0.21103 | -0.032 | 5.454
20 | 1.181 | 0.21492 | -0.034 | 5.493

## 40. Re 750k Mach 0.50 (2)
BIGFOIL.COM POLAR EXPORT
NACA63-216 a=0.5
NACA63-216 a=0.5 |  |  |  | Cl Max: | 1.0589 | at alpha= | 12.5 | deg
XFOIL ncrit=9 |  |  |  | L/D Max: | 96.3467 | at alpha= | 5.5 | deg
Re: | 750000 |  |  | Cd Min: | 0.25468 | at alpha= | -20 | deg
Mach: | 0.5 |  |  | Cl=0 at alpha= | -1.3157 | deg
|  |  |  | @ Cl=0.1, Cd= | 0.0078683
|  |  |  | @ Cl=0.4, Cd= | 0.0079764
|  |  |  | @ Cl=0.6, Cd= | 0.0082454
alpha (deg) | Cl | Cd | Cm | Cl/Cd
-20 | -0.7601 | 0.25468 | 0.0616 | -2.9845
-19.5 | -0.7355 | 0.24702 | 0.0574 | -2.9775
-19 | -0.7113 | 0.23986 | 0.0527 | -2.9655
-18 | -0.6732 | 0.22066 | 0.0406 | -3.0508
-17.5 | -0.6478 | 0.21387 | 0.0364 | -3.0289
-17 | -0.6341 | 0.20356 | 0.029 | -3.1151
-16.5 | -0.6184 | 0.19339 | 0.0226 | -3.1977
-16 | -0.5958 | 0.18541 | 0.0187 | -3.2134
-15.5 | -0.5722 | 0.17817 | 0.0146 | -3.2115
-15 | -0.5573 | 0.16799 | 0.0089 | -3.3175
-14.5 | -0.5534 | 0.15495 | 0.0018 | -3.5715
-14 | -0.5438 | 0.14356 | -0.0057 | -3.788
-13.5 | -0.5427 | 0.13336 | -0.0103 | -4.0694
-13 | -0.5483 | 0.12124 | -0.0169 | -4.5224
-12.5 | -0.5766 | 0.10486 | -0.0265 | -5.4988
-12 | -0.6323 | 0.08461 | -0.0397 | -7.4731
-11.5 | -0.6723 | 0.06937 | -0.0505 | -9.6915
-11 | -0.705 | 0.05725 | -0.0584 | -12.3144
-10.5 | -0.7338 | 0.04719 | -0.0635 | -15.5499
-10 | -0.7522 | 0.03932 | -0.0659 | -19.1302
-9.5 | -0.7584 | 0.03315 | -0.066 | -22.8778
-9 | -0.7529 | 0.02833 | -0.0643 | -26.5761
-8.5 | -0.7365 | 0.02462 | -0.0614 | -29.9147
-8 | -0.7147 | 0.02158 | -0.0576 | -33.1186
-7.5 | -0.6983 | 0.01868 | -0.053 | -37.3822
-7 | -0.6795 | 0.01675 | -0.0469 | -40.5672
-6.5 | -0.6432 | 0.01521 | -0.0421 | -42.288
-6 | -0.5954 | 0.01389 | -0.0387 | -42.8654
-5.5 | -0.5409 | 0.01282 | -0.0362 | -42.1919
-5 | -0.483 | 0.01174 | -0.0343 | -41.1414
-4.5 | -0.4258 | 0.01056 | -0.0327 | -40.322
-4 | -0.3697 | 0.00908 | -0.0315 | -40.7159
-3.5 | -0.3059 | 0.00833 | -0.0309 | -36.7227
-3 | -0.2363 | 0.00812 | -0.0309 | -29.101
-2.5 | -0.1661 | 0.00803 | -0.0311 | -20.6849
-2 | -0.0958 | 0.00797 | -0.0314 | -12.0201
-1.5 | -0.0258 | 0.00791 | -0.0318 | -3.2617
-1 | 0.0442 | 0.0079 | -0.0323 | 5.5949
-0.5 | 0.1146 | 0.00786 | -0.0329 | 14.5802
0 | 0.1846 | 0.00791 | -0.0335 | 23.3375
0.5 | 0.2547 | 0.00788 | -0.0341 | 32.3223
1 | 0.3244 | 0.00793 | -0.0346 | 40.9079
1.5 | 0.3944 | 0.00797 | -0.0351 | 49.4856
2 | 0.4642 | 0.00805 | -0.0355 | 57.6646
2.5 | 0.5338 | 0.00816 | -0.0357 | 65.4167
3 | 0.6036 | 0.00825 | -0.0359 | 73.1636
3.5 | 0.6731 | 0.00838 | -0.0359 | 80.3222
4 | 0.7411 | 0.00857 | -0.0354 | 86.4761
4.5 | 0.8095 | 0.00877 | -0.0348 | 92.3033
5 | 0.8746 | 0.00909 | -0.0336 | 96.2156
5.5 | 0.9336 | 0.00969 | -0.0314 | 96.3467
6 | 0.9707 | 0.01111 | -0.0265 | 87.3717
6.5 | 0.969 | 0.01327 | -0.0168 | 73.0219
7 | 0.9631 | 0.01618 | -0.0087 | 59.5241
7.5 | 0.9633 | 0.01926 | -0.0021 | 50.0156
8 | 0.9808 | 0.02298 | -0.0001 | 42.6806
8.5 | 0.9942 | 0.02672 | 0.0029 | 37.2081
9 | 1.0075 | 0.03068 | 0.0056 | 32.839
9.5 | 1.0213 | 0.03488 | 0.0078 | 29.2804
10 | 1.0287 | 0.0399 | 0.0095 | 25.782
10.5 | 1.04 | 0.04491 | 0.0108 | 23.1574
11 | 1.0454 | 0.05073 | 0.0114 | 20.6071
11.5 | 1.0528 | 0.05667 | 0.0118 | 18.5777
12 | 1.0582 | 0.06319 | 0.0116 | 16.7463
12.5 | 1.0589 | 0.07068 | 0.0102 | 14.9816
13 | 1.0502 | 0.07968 | 0.0074 | 13.1802
13.5 | 1.0342 | 0.09035 | 0.003 | 11.4466
14 | 1.0101 | 0.10287 | -0.0035 | 9.8192
14.5 | 0.9837 | 0.1167 | -0.0118 | 8.4293
15 | 0.957 | 0.13158 | -0.0214 | 7.2731
15.5 | 0.9321 | 0.14707 | -0.0317 | 6.3378
16 | 0.9118 | 0.16264 | -0.042 | 5.6062
16.5 | 0.8748 | 0.18399 | -0.0553 | 4.7546
17 | 0.8682 | 0.19981 | -0.0646 | 4.3451
17.5 | 0.8814 | 0.20993 | -0.0707 | 4.1985

## 41. Re 1M Mach 0.00 (1)
BIGFOIL.COM POLAR EXPORT
NACA63-216 a=0.5
NACA63-216 a=0.5 |  |  |  | Cl Max: | 1.38 | at alpha= | 14 | deg
JavaFoil+Calcfoil stall+Eppler ext transition |  |  |  | L/D Max: | 109.823 | at alpha= | 6.5 | deg
Re: | 1000000 |  |  | Cd Min: | 0.0066 | at alpha= | -1 | deg
Mach: | 0 |  |  | Cl=0 at alpha= | -1.3064 | deg
|  |  |  | @ Cl=0.1, Cd= | 0.0066098
|  |  |  | @ Cl=0.4, Cd= | 0.0068367
|  |  |  | @ Cl=0.6, Cd= | 0.0070773
alpha (deg) | Cl | Cd | Cm | Cl/Cd
-18.5 | -0.959 | 0.15149 | -0.003 | -6.328
-18 | -0.976 | 0.14382 | -0.003 | -6.79
-17.5 | -0.991 | 0.13676 | -0.003 | -7.25
-17 | -1.002 | 0.12787 | -0.004 | -7.837
-16.5 | -1.008 | 0.11952 | -0.004 | -8.436
-16 | -1.01 | 0.11298 | -0.005 | -8.942
-15.5 | -1.014 | 0.10349 | -0.005 | -9.793
-15 | -1.015 | 0.09424 | -0.006 | -10.769
-14.5 | -1.016 | 0.08482 | -0.006 | -11.973
-14 | -1.077 | 0.04793 | -0.009 | -22.478
-13.5 | -1.095 | 0.03473 | -0.009 | -31.543
-13 | -1.091 | 0.02956 | -0.01 | -36.896
-12.5 | -1.078 | 0.0261 | -0.011 | -41.295
-12 | -1.059 | 0.02355 | -0.011 | -44.984
-11.5 | -1.037 | 0.02135 | -0.012 | -48.563
-11 | -1.009 | 0.01973 | -0.013 | -51.133
-10.5 | -0.977 | 0.01829 | -0.013 | -53.453
-10 | -0.943 | 0.01688 | -0.014 | -55.861
-9.5 | -0.905 | 0.01582 | -0.014 | -57.197
-9 | -0.864 | 0.01485 | -0.015 | -58.153
-8.5 | -0.819 | 0.01396 | -0.016 | -58.694
-8 | -0.772 | 0.01319 | -0.016 | -58.535
-7.5 | -0.723 | 0.01258 | -0.017 | -57.454
-7 | -0.672 | 0.01134 | -0.018 | -59.272
-6.5 | -0.621 | 0.01133 | -0.018 | -54.851
-6 | -0.564 | 0.01087 | -0.019 | -51.911
-5.5 | -0.506 | 0.01046 | -0.02 | -48.41
-5 | -0.448 | 0.01006 | -0.02 | -44.486
-4.5 | -0.388 | 0.00707 | -0.021 | -54.882
-4 | -0.328 | 0.00691 | -0.021 | -47.494
-3.5 | -0.268 | 0.00682 | -0.022 | -39.27
-3 | -0.207 | 0.00673 | -0.022 | -30.76
-2.5 | -0.146 | 0.00667 | -0.023 | -21.909
-2 | -0.085 | 0.00666 | -0.024 | -12.754
-1.5 | -0.024 | 0.00661 | -0.024 | -3.597
-1 | 0.038 | 0.0066 | -0.025 | 5.687
-0.5 | 0.099 | 0.00661 | -0.025 | 14.962
0 | 0.16 | 0.0066 | -0.026 | 24.288
0.5 | 0.222 | 0.00666 | -0.027 | 33.254
1 | 0.283 | 0.00674 | -0.027 | 41.98
1.5 | 0.344 | 0.00679 | -0.028 | 50.651
2 | 0.404 | 0.00684 | -0.029 | 59.147
2.5 | 0.465 | 0.00688 | -0.029 | 67.589
3 | 0.526 | 0.00698 | -0.03 | 75.403
3.5 | 0.587 | 0.00706 | -0.03 | 83.124
4 | 0.647 | 0.00714 | -0.031 | 90.577
4.5 | 0.707 | 0.00735 | -0.032 | 96.113
5 | 0.766 | 0.00753 | -0.032 | 101.645
5.5 | 0.824 | 0.00777 | -0.033 | 106.093
6 | 0.882 | 0.00808 | -0.033 | 109.128
6.5 | 0.938 | 0.00854 | -0.034 | 109.823
7 | 0.965 | 0.01459 | -0.033 | 66.162
7.5 | 1.015 | 0.01539 | -0.034 | 65.941
8 | 1.062 | 0.01626 | -0.034 | 65.315
8.5 | 1.107 | 0.01721 | -0.035 | 64.337
9 | 1.15 | 0.01817 | -0.035 | 63.292
9.5 | 1.19 | 0.01927 | -0.036 | 61.777
10 | 1.228 | 0.02046 | -0.036 | 60.022
10.5 | 1.263 | 0.02168 | -0.037 | 58.23
11 | 1.294 | 0.02311 | -0.037 | 55.982
11.5 | 1.321 | 0.02462 | -0.037 | 53.67
12 | 1.342 | 0.02625 | -0.038 | 51.121
12.5 | 1.358 | 0.02808 | -0.038 | 48.367
13 | 1.371 | 0.02994 | -0.039 | 45.778
13.5 | 1.377 | 0.03246 | -0.039 | 42.438
14 | 1.38 | 0.03483 | -0.039 | 39.636
14.5 | 1.378 | 0.03777 | -0.039 | 36.485
15 | 1.37 | 0.04161 | -0.04 | 32.926
15.5 | 1.359 | 0.04505 | -0.04 | 30.175
16 | 1.342 | 0.05003 | -0.04 | 26.817
16.5 | 1.314 | 0.05816 | -0.04 | 22.6
17 | 1.278 | 0.06971 | -0.039 | 18.336
17.5 | 1.24 | 0.08264 | -0.038 | 15.008
18 | 1.193 | 0.10161 | -0.036 | 11.74
18.5 | 1.129 | 0.13221 | -0.032 | 8.541
19 | 1.093 | 0.14644 | -0.03 | 7.464

## 42. Re 1M Mach 0.00 (2)
BIGFOIL.COM POLAR EXPORT
NACA63-216 a=0.5
NACA63-216 a=0.5 |  |  |  | Cl Max: | 1.336 | at alpha= | 18 | deg
XFOIL ncrit=9 |  |  |  | L/D Max: | 106.899 | at alpha= | 6 | deg
Re: | 1000000 |  |  | Cd Min: | 0.1241 | at alpha= | -20 | deg
Mach: | 0 |  |  | Cl=0 at alpha= | -1.3098 | deg
|  |  |  | @ Cl=0.1, Cd= | 0.0064984
|  |  |  | @ Cl=0.4, Cd= | 0.0065307
|  |  |  | @ Cl=0.6, Cd= | 0.006784
alpha (deg) | Cl | Cd | Cm | Cl/Cd
-20 | -1.0463 | 0.1241 | -0.0034 | -8.4311
-19.5 | -1.0786 | 0.10898 | -0.0129 | -9.8972
-19 | -1.1028 | 0.09616 | -0.0207 | -11.4684
-18.5 | -1.1185 | 0.08543 | -0.027 | -13.0926
-18 | -1.1327 | 0.07558 | -0.0324 | -14.9868
-17.5 | -1.1391 | 0.0674 | -0.0368 | -16.9006
-17 | -1.1434 | 0.06005 | -0.0403 | -19.0408
-16.5 | -1.1445 | 0.05353 | -0.043 | -21.3805
-16 | -1.1429 | 0.04778 | -0.0449 | -23.9201
-15.5 | -1.1374 | 0.04286 | -0.0462 | -26.5376
-15 | -1.1276 | 0.03862 | -0.0468 | -29.1973
-14.5 | -1.1149 | 0.03486 | -0.047 | -31.9822
-14 | -1.1124 | 0.03045 | -0.0463 | -36.532
-13.5 | -1.1015 | 0.02701 | -0.0454 | -40.7812
-13 | -1.0727 | 0.02444 | -0.0462 | -43.8912
-12 | -1.0358 | 0.021 | -0.0402 | -49.3238
-11.5 | -1.0136 | 0.01965 | -0.0368 | -51.5827
-11 | -0.9935 | 0.01841 | -0.0324 | -53.9652
-10.5 | -0.9644 | 0.017 | -0.0294 | -56.7294
-10 | -0.9229 | 0.01611 | -0.0279 | -57.2874
-9.5 | -0.8778 | 0.01533 | -0.0267 | -57.2603
-9 | -0.8347 | 0.01427 | -0.0254 | -58.4933
-8.5 | -0.7861 | 0.01357 | -0.0247 | -57.9293
-8 | -0.7354 | 0.01293 | -0.0243 | -56.8755
-7.5 | -0.6853 | 0.0122 | -0.0238 | -56.1721
-7 | -0.6331 | 0.01158 | -0.0236 | -54.6718
-6.5 | -0.5801 | 0.01099 | -0.0235 | -52.7843
-6 | -0.5274 | 0.01034 | -0.0233 | -51.0058
-5.5 | -0.4744 | 0.00957 | -0.0234 | -49.5716
-5 | -0.4215 | 0.0088 | -0.0234 | -47.8977
-4.5 | -0.3694 | 0.00777 | -0.0235 | -47.5418
-4 | -0.3145 | 0.00717 | -0.0238 | -43.8633
-3.5 | -0.2568 | 0.00691 | -0.0243 | -37.1635
-3 | -0.1987 | 0.00677 | -0.0248 | -29.3501
-2.5 | -0.1401 | 0.00667 | -0.0254 | -21.0045
-2 | -0.0813 | 0.00662 | -0.026 | -12.281
-1.5 | -0.0224 | 0.00657 | -0.0266 | -3.4094
-1 | 0.0365 | 0.00654 | -0.0272 | 5.581
-0.5 | 0.0954 | 0.0065 | -0.0279 | 14.6769
0 | 0.1543 | 0.00648 | -0.0285 | 23.8117
0.5 | 0.2132 | 0.00647 | -0.0291 | 32.9521
1 | 0.2721 | 0.00648 | -0.0298 | 41.9907
1.5 | 0.3308 | 0.00651 | -0.0304 | 50.8141
2 | 0.3896 | 0.00652 | -0.031 | 59.7546
2.5 | 0.448 | 0.00658 | -0.0316 | 68.0851
3 | 0.5064 | 0.00664 | -0.0321 | 76.2651
3.5 | 0.5645 | 0.00671 | -0.0326 | 84.1282
4 | 0.6221 | 0.00683 | -0.0331 | 91.0835
4.5 | 0.6795 | 0.00696 | -0.0335 | 97.6293
5 | 0.7361 | 0.00715 | -0.0338 | 102.951
5.5 | 0.7912 | 0.00745 | -0.0339 | 106.2013
6 | 0.8445 | 0.0079 | -0.0338 | 106.8987
6.5 | 0.8918 | 0.00881 | -0.033 | 101.2259
7 | 0.9325 | 0.01011 | -0.0313 | 92.2354
7.5 | 0.9705 | 0.01137 | -0.0291 | 85.3562
8 | 1.0064 | 0.01242 | -0.0264 | 81.0306
8.5 | 1.0345 | 0.01335 | -0.0222 | 77.4906
9 | 1.0716 | 0.01456 | -0.0205 | 73.5989
9.5 | 1.0939 | 0.01581 | -0.0164 | 69.1904
10 | 1.1182 | 0.01728 | -0.0133 | 64.7106
10.5 | 1.1419 | 0.01899 | -0.0105 | 60.1316
11 | 1.1668 | 0.02079 | -0.0082 | 56.1231
11.5 | 1.19 | 0.02283 | -0.0062 | 52.1244
12 | 1.2073 | 0.02542 | -0.004 | 47.4941
12.5 | 1.2305 | 0.0277 | -0.0025 | 44.4224
13 | 1.249 | 0.03044 | -0.0011 | 41.0315
13.5 | 1.2552 | 0.03434 | 0.0005 | 36.5521
14 | 1.2752 | 0.03723 | 0.0013 | 34.2519
14.5 | 1.2905 | 0.04071 | 0.0019 | 31.6998
15 | 1.3036 | 0.04459 | 0.0022 | 29.2353
15.5 | 1.3088 | 0.04951 | 0.0022 | 26.4351
16 | 1.3133 | 0.05479 | 0.0017 | 23.9697
16.5 | 1.3234 | 0.05965 | 0.0009 | 22.1861
17 | 1.3307 | 0.06508 | -0.0003 | 20.4471
17.5 | 1.3342 | 0.07116 | -0.0019 | 18.7493
18 | 1.336 | 0.07779 | -0.004 | 17.1744
18.5 | 1.326 | 0.08627 | -0.0071 | 15.3703
19 | 1.3198 | 0.09464 | -0.0105 | 13.9455
19.5 | 1.3155 | 0.10298 | -0.0143 | 12.7743
20 | 1.31 | 0.11178 | -0.0186 | 11.7194

## 43. Re 1M Mach 0.10 (1)
BIGFOIL.COM POLAR EXPORT
NACA63-216 a=0.5
NACA63-216 a=0.5 |  |  |  | Cl Max: | 1.368 | at alpha= | 13.5 | deg
JavaFoil+Calcfoil stall+Eppler ext transition |  |  |  | L/D Max: | 116.307 | at alpha= | 6.5 | deg
Re: | 1000000 |  |  | Cd Min: | 0.0066 | at alpha= | -1 | deg
Mach: | 0.1 |  |  | Cl=0 at alpha= | -1.3064 | deg
|  |  |  | @ Cl=0.1, Cd= | 0.0066105
|  |  |  | @ Cl=0.4, Cd= | 0.006881
|  |  |  | @ Cl=0.6, Cd= | 0.0071333
alpha (deg) | Cl | Cd | Cm | Cl/Cd
-18 | -0.942 | 0.14679 | -0.003 | -6.42
-17.5 | -0.962 | 0.13915 | -0.003 | -6.914
-17 | -0.974 | 0.1308 | -0.004 | -7.45
-16.5 | -0.983 | 0.12278 | -0.004 | -8.005
-16 | -0.988 | 0.11628 | -0.004 | -8.494
-15.5 | -0.994 | 0.10669 | -0.005 | -9.32
-15 | -0.997 | 0.09809 | -0.006 | -10.163
-14.5 | -1.002 | 0.08713 | -0.006 | -11.496
-14 | -1.023 | 0.06776 | -0.008 | -15.092
-13.5 | -1.079 | 0.03783 | -0.009 | -28.519
-13 | -1.08 | 0.03113 | -0.01 | -34.691
-12.5 | -1.07 | 0.02723 | -0.011 | -39.32
-12 | -1.055 | 0.02419 | -0.011 | -43.607
-11.5 | -1.034 | 0.02182 | -0.012 | -47.396
-11 | -1.008 | 0.02007 | -0.013 | -50.226
-10.5 | -0.977 | 0.01862 | -0.013 | -52.497
-10 | -0.943 | 0.01724 | -0.014 | -54.739
-9.5 | -0.906 | 0.01602 | -0.014 | -56.544
-9 | -0.865 | 0.01503 | -0.015 | -57.59
-8.5 | -0.822 | 0.01411 | -0.016 | -58.222
-8 | -0.774 | 0.01334 | -0.016 | -58.019
-7.5 | -0.725 | 0.01271 | -0.017 | -57.027
-7 | -0.674 | 0.01145 | -0.018 | -58.896
-6.5 | -0.624 | 0.01136 | -0.018 | -54.933
-6 | -0.567 | 0.0109 | -0.019 | -52.019
-5.5 | -0.509 | 0.0106 | -0.02 | -47.991
-5 | -0.45 | 0.01023 | -0.02 | -43.944
-4.5 | -0.39 | 0.00708 | -0.021 | -55.078
-4 | -0.33 | 0.00695 | -0.021 | -47.442
-3.5 | -0.269 | 0.00683 | -0.022 | -39.414
-3 | -0.208 | 0.00673 | -0.023 | -30.895
-2.5 | -0.147 | 0.00665 | -0.023 | -22.077
-2 | -0.085 | 0.00667 | -0.024 | -12.81
-1.5 | -0.024 | 0.00661 | -0.024 | -3.616
-1 | 0.038 | 0.0066 | -0.025 | 5.716
-0.5 | 0.099 | 0.00661 | -0.026 | 15.024
0 | 0.161 | 0.00664 | -0.026 | 24.265
0.5 | 0.223 | 0.00664 | -0.027 | 33.539
1 | 0.284 | 0.00673 | -0.027 | 42.232
1.5 | 0.346 | 0.0068 | -0.028 | 50.851
2 | 0.406 | 0.00689 | -0.029 | 58.999
2.5 | 0.468 | 0.00694 | -0.029 | 67.403
3 | 0.529 | 0.00703 | -0.03 | 75.196
3.5 | 0.59 | 0.00712 | -0.03 | 82.832
4 | 0.65 | 0.0072 | -0.031 | 90.246
4.5 | 0.71 | 0.00742 | -0.032 | 95.759
5 | 0.77 | 0.00762 | -0.032 | 101.001
5.5 | 0.828 | 0.0078 | -0.033 | 106.143
6 | 0.886 | 0.00818 | -0.033 | 108.285
6.5 | 0.937 | 0.00806 | -0.034 | 116.307
7 | 0.969 | 0.01474 | -0.034 | 65.744
7.5 | 1.018 | 0.01554 | -0.034 | 65.558
8 | 1.066 | 0.01643 | -0.035 | 64.875
8.5 | 1.111 | 0.0174 | -0.035 | 63.844
9 | 1.153 | 0.01838 | -0.035 | 62.738
9.5 | 1.193 | 0.01951 | -0.036 | 61.169
10 | 1.23 | 0.02073 | -0.036 | 59.349
10.5 | 1.264 | 0.02208 | -0.037 | 57.248
11 | 1.294 | 0.02346 | -0.037 | 55.177
11.5 | 1.321 | 0.02501 | -0.038 | 52.803
12 | 1.34 | 0.02671 | -0.038 | 50.163
12.5 | 1.354 | 0.02844 | -0.038 | 47.625
13 | 1.364 | 0.03071 | -0.039 | 44.406
13.5 | 1.368 | 0.03319 | -0.039 | 41.228
14 | 1.368 | 0.03569 | -0.039 | 38.34
14.5 | 1.363 | 0.03883 | -0.04 | 35.089
15 | 1.35 | 0.04302 | -0.04 | 31.387
15.5 | 1.335 | 0.04684 | -0.04 | 28.505
16 | 1.311 | 0.05281 | -0.04 | 24.834
16.5 | 1.272 | 0.06464 | -0.039 | 19.682
17 | 1.213 | 0.08686 | -0.037 | 13.969
17.5 | 1.14 | 0.12166 | -0.031 | 9.372
18 | 1.113 | 0.12989 | -0.031 | 8.566
18.5 | 1.074 | 0.14411 | -0.029 | 7.454

## 44. Re 1M Mach 0.10 (2)
BIGFOIL.COM POLAR EXPORT
NACA63-216 a=0.5
NACA63-216 a=0.5 |  |  |  | Cl Max: | 1.3213 | at alpha= | 17.5 | deg
XFOIL ncrit=9 |  |  |  | L/D Max: | 106.005 | at alpha= | 5.5 | deg
Re: | 1000000 |  |  | Cd Min: | 0.12373 | at alpha= | -19.5 | deg
Mach: | 0.1 |  |  | Cl=0 at alpha= | -1.3106 | deg
|  |  |  | @ Cl=0.1, Cd= | 0.0065186
|  |  |  | @ Cl=0.4, Cd= | 0.0065481
|  |  |  | @ Cl=0.6, Cd= | 0.0068063
alpha (deg) | Cl | Cd | Cm | Cl/Cd
-19.5 | -1.0153 | 0.12373 | -0.0044 | -8.2058
-19 | -1.054 | 0.10721 | -0.0149 | -9.8312
-18.5 | -1.0769 | 0.09451 | -0.0227 | -11.3946
-18 | -1.0986 | 0.08282 | -0.0295 | -13.2649
-17.5 | -1.1098 | 0.07338 | -0.0348 | -15.124
-17 | -1.1185 | 0.065 | -0.0392 | -17.2077
-16.5 | -1.1231 | 0.05765 | -0.0426 | -19.4814
-16 | -1.1247 | 0.05119 | -0.045 | -21.9711
-15.5 | -1.1222 | 0.04565 | -0.0467 | -24.5827
-15 | -1.1155 | 0.04091 | -0.0477 | -27.2672
-14.5 | -1.1059 | 0.03669 | -0.0481 | -30.1417
-14 | -1.0979 | 0.03257 | -0.0479 | -33.7089
-13.5 | -1.0933 | 0.02842 | -0.047 | -38.4694
-12.5 | -1.0499 | 0.0235 | -0.0452 | -44.6766
-12 | -1.0302 | 0.02171 | -0.0424 | -47.4528
-11.5 | -1.0088 | 0.02016 | -0.0391 | -50.0397
-11 | -0.9825 | 0.01907 | -0.0357 | -51.5207
-10 | -0.9256 | 0.01637 | -0.0291 | -56.5425
-9.5 | -0.8814 | 0.01553 | -0.0277 | -56.7547
-9 | -0.838 | 0.01449 | -0.0263 | -57.833
-8.5 | -0.7901 | 0.01371 | -0.0254 | -57.6295
-8 | -0.7385 | 0.01314 | -0.025 | -56.2024
-7.5 | -0.6891 | 0.01229 | -0.0243 | -56.07
-7 | -0.6365 | 0.01169 | -0.024 | -54.4482
-6.5 | -0.5832 | 0.01108 | -0.0239 | -52.6354
-6 | -0.5303 | 0.01042 | -0.0237 | -50.8925
-5.5 | -0.4769 | 0.00967 | -0.0237 | -49.3175
-5 | -0.4238 | 0.00887 | -0.0237 | -47.779
-4.5 | -0.3714 | 0.00785 | -0.0238 | -47.3121
-4 | -0.3163 | 0.00721 | -0.024 | -43.8696
-3 | -0.1999 | 0.0068 | -0.025 | -29.3971
-2.5 | -0.141 | 0.00669 | -0.0256 | -21.0762
-2 | -0.0817 | 0.00663 | -0.0262 | -12.3228
-1 | 0.0368 | 0.00655 | -0.0274 | 5.6183
-0.5 | 0.096 | 0.00652 | -0.028 | 14.7239
0 | 0.1553 | 0.0065 | -0.0287 | 23.8923
0.5 | 0.2145 | 0.0065 | -0.0293 | 33
1 | 0.2739 | 0.00649 | -0.0299 | 42.2034
1.5 | 0.3328 | 0.00654 | -0.0305 | 50.8869
2 | 0.3921 | 0.00654 | -0.0312 | 59.9541
2.5 | 0.4509 | 0.0066 | -0.0317 | 68.3182
3 | 0.5095 | 0.00667 | -0.0323 | 76.3868
3.5 | 0.568 | 0.00674 | -0.0328 | 84.273
4 | 0.6259 | 0.00686 | -0.0332 | 91.2391
4.5 | 0.6837 | 0.00699 | -0.0336 | 97.8112
5 | 0.7407 | 0.00718 | -0.0339 | 103.1616
5.5 | 0.7961 | 0.00751 | -0.034 | 106.0053
6.5 | 0.8963 | 0.00895 | -0.0328 | 100.1453
7 | 0.9366 | 0.01028 | -0.031 | 91.1089
7.5 | 0.9745 | 0.01152 | -0.0287 | 84.592
8 | 1.0095 | 0.01259 | -0.0258 | 80.1827
8.5 | 1.0358 | 0.01356 | -0.0211 | 76.3864
9 | 1.0695 | 0.0148 | -0.0189 | 72.2635
9.5 | 1.0923 | 0.01617 | -0.015 | 67.551
10 | 1.1174 | 0.0177 | -0.0121 | 63.1299
10.5 | 1.1391 | 0.01962 | -0.0092 | 58.0581
11 | 1.1655 | 0.02142 | -0.0071 | 54.4118
11.5 | 1.1869 | 0.02366 | -0.005 | 50.1648
12 | 1.2053 | 0.02626 | -0.0029 | 45.8987
12.5 | 1.2273 | 0.02872 | -0.0014 | 42.7333
13 | 1.2441 | 0.03168 | 0.0001 | 39.2708
13.5 | 1.2513 | 0.0356 | 0.0015 | 35.1489
14 | 1.2699 | 0.03876 | 0.0023 | 32.7632
14.5 | 1.2841 | 0.04249 | 0.0028 | 30.2212
15 | 1.2956 | 0.04669 | 0.003 | 27.749
15.5 | 1.2959 | 0.0523 | 0.0027 | 24.7782
16 | 1.3051 | 0.05725 | 0.0021 | 22.7965
16.5 | 1.3135 | 0.06248 | 0.0012 | 21.0227
17 | 1.3195 | 0.06826 | -0.0003 | 19.3305
17.5 | 1.3213 | 0.07478 | -0.0022 | 17.6692
18 | 1.3197 | 0.08208 | -0.0047 | 16.0782
18.5 | 1.3027 | 0.09183 | -0.0084 | 14.186
19 | 1.3045 | 0.0993 | -0.0118 | 13.137
19.5 | 1.2981 | 0.10822 | -0.0159 | 11.995
20 | 1.2912 | 0.11747 | -0.0206 | 10.9917

## 45. Re 1M Mach 0.25 (1)
BIGFOIL.COM POLAR EXPORT
NACA63-216 a=0.5
NACA63-216 a=0.5 |  |  |  | Cl Max: | 1.315 | at alpha= | 12 | deg
JavaFoil+Calcfoil stall+Eppler ext transition |  |  |  | L/D Max: | 112.504 | at alpha= | 6 | deg
Re: | 1000000 |  |  | Cd Min: | 0.00665 | at alpha= | -0.5 | deg
Mach: | 0.25 |  |  | Cl=0 at alpha= | -1.3047 | deg
|  |  |  | @ Cl=0.1, Cd= | 0.0066503
|  |  |  | @ Cl=0.4, Cd= | 0.0069653
|  |  |  | @ Cl=0.6, Cd= | 0.0072314
alpha (deg) | Cl | Cd | Cm | Cl/Cd
-16.5 | -0.784 | 0.14207 | -0.004 | -5.519
-16 | -0.815 | 0.13172 | -0.004 | -6.19
-15.5 | -0.842 | 0.12294 | -0.004 | -6.849
-15 | -0.864 | 0.1154 | -0.005 | -7.49
-14.5 | -0.882 | 0.10735 | -0.005 | -8.213
-14 | -0.894 | 0.09907 | -0.006 | -9.027
-13.5 | -0.901 | 0.09196 | -0.006 | -9.802
-13 | -0.903 | 0.08649 | -0.006 | -10.44
-12.5 | -0.973 | 0.04761 | -0.01 | -20.439
-12 | -0.995 | 0.03433 | -0.011 | -28.978
-11.5 | -1.006 | 0.02584 | -0.012 | -38.914
-11 | -0.992 | 0.02283 | -0.013 | -43.443
-10.5 | -0.971 | 0.02048 | -0.013 | -47.409
-10 | -0.943 | 0.01893 | -0.014 | -49.807
-9.5 | -0.91 | 0.01741 | -0.015 | -52.292
-9 | -0.873 | 0.01617 | -0.015 | -53.985
-8.5 | -0.832 | 0.01503 | -0.016 | -55.329
-8 | -0.786 | 0.01414 | -0.017 | -55.552
-7.5 | -0.737 | 0.01334 | -0.017 | -55.222
-7 | -0.686 | 0.01264 | -0.018 | -54.248
-6.5 | -0.633 | 0.01203 | -0.019 | -52.611
-6 | -0.581 | 0.01129 | -0.02 | -51.462
-5.5 | -0.522 | 0.01083 | -0.02 | -48.177
-5 | -0.462 | 0.01042 | -0.021 | -44.304
-4.5 | -0.4 | 0.00719 | -0.021 | -55.683
-4 | -0.339 | 0.00702 | -0.022 | -48.282
-3.5 | -0.276 | 0.00692 | -0.023 | -39.939
-3 | -0.214 | 0.00682 | -0.023 | -31.326
-2.5 | -0.151 | 0.00676 | -0.024 | -22.312
-2 | -0.088 | 0.0067 | -0.024 | -13.09
-1.5 | -0.025 | 0.00668 | -0.025 | -3.677
-1 | 0.039 | 0.00666 | -0.026 | 5.816
-0.5 | 0.102 | 0.00665 | -0.026 | 15.348
0 | 0.165 | 0.00668 | -0.027 | 24.776
0.5 | 0.229 | 0.00671 | -0.028 | 34.087
1 | 0.292 | 0.00684 | -0.028 | 42.73
1.5 | 0.355 | 0.0069 | -0.029 | 51.539
2 | 0.417 | 0.00699 | -0.029 | 59.738
2.5 | 0.48 | 0.00704 | -0.03 | 68.271
3 | 0.543 | 0.00715 | -0.031 | 75.931
3.5 | 0.606 | 0.00724 | -0.031 | 83.717
4 | 0.668 | 0.00733 | -0.032 | 91.101
4.5 | 0.729 | 0.00755 | -0.033 | 96.572
5 | 0.79 | 0.00779 | -0.033 | 101.451
5.5 | 0.85 | 0.0081 | -0.034 | 105.008
6 | 0.903 | 0.00802 | -0.034 | 112.504
6.5 | 0.955 | 0.00897 | -0.035 | 106.507
7 | 0.989 | 0.01552 | -0.034 | 63.774
7.5 | 1.039 | 0.01643 | -0.035 | 63.243
8 | 1.085 | 0.01744 | -0.035 | 62.24
8.5 | 1.129 | 0.01855 | -0.036 | 60.874
9 | 1.17 | 0.01975 | -0.036 | 59.23
9.5 | 1.207 | 0.02097 | -0.037 | 57.545
10 | 1.239 | 0.02242 | -0.037 | 55.297
10.5 | 1.268 | 0.02398 | -0.038 | 52.874
11 | 1.291 | 0.02568 | -0.038 | 50.278
11.5 | 1.308 | 0.02769 | -0.038 | 47.222
12 | 1.315 | 0.02973 | -0.039 | 44.227
12.5 | 1.314 | 0.03206 | -0.039 | 40.993
13 | 1.305 | 0.03502 | -0.039 | 37.272
13.5 | 1.288 | 0.03822 | -0.04 | 33.697
14 | 1.26 | 0.04311 | -0.04 | 29.225
14.5 | 1.22 | 0.04967 | -0.039 | 24.564
15 | 1.144 | 0.06921 | -0.037 | 16.533
15.5 | 1.024 | 0.11677 | -0.027 | 8.773
16 | 0.978 | 0.1276 | -0.025 | 7.662
16.5 | 0.929 | 0.13713 | -0.024 | 6.772
17 | 0.873 | 0.14752 | -0.022 | 5.92

## 46. Re 1M Mach 0.25 (2)
BIGFOIL.COM POLAR EXPORT
NACA63-216 a=0.5
NACA63-216 a=0.5 |  |  |  | Cl Max: | 1.2525 | at alpha= | 16 | deg
XFOIL ncrit=9 |  |  |  | L/D Max: | 106.297 | at alpha= | 5.5 | deg
Re: | 1000000 |  |  | Cd Min: | 0.20339 | at alpha= | -18.5 | deg
Mach: | 0.25 |  |  | Cl=0 at alpha= | -1.3106 | deg
|  |  |  | @ Cl=0.1, Cd= | 0.0066296
|  |  |  | @ Cl=0.4, Cd= | 0.0066854
|  |  |  | @ Cl=0.6, Cd= | 0.0068939
alpha (deg) | Cl | Cd | Cm | Cl/Cd
-18.5 | -0.6684 | 0.20339 | 0.0344 | -3.2863
-18 | -0.6473 | 0.19823 | 0.0309 | -3.2654
-17 | -0.8984 | 0.11063 | -0.0159 | -8.1208
-16.5 | -0.9437 | 0.09299 | -0.0273 | -10.1484
-16 | -0.9758 | 0.07915 | -0.0359 | -12.3285
-15.5 | -0.9996 | 0.06777 | -0.0425 | -14.7499
-15 | -1.0153 | 0.05847 | -0.0473 | -17.3645
-14.5 | -1.0269 | 0.05048 | -0.0505 | -20.3427
-14 | -1.0292 | 0.0442 | -0.0524 | -23.2851
-13.5 | -1.0325 | 0.03828 | -0.0533 | -26.9723
-12.5 | -1.0109 | 0.02952 | -0.0541 | -34.2446
-12 | -0.9964 | 0.02668 | -0.052 | -37.3463
-11.5 | -0.9794 | 0.0241 | -0.0495 | -40.639
-11 | -0.9583 | 0.02193 | -0.0467 | -43.6981
-10.5 | -0.9396 | 0.01989 | -0.0431 | -47.2398
-10 | -0.9287 | 0.01804 | -0.0373 | -51.48
-9.5 | -0.8935 | 0.01687 | -0.0342 | -52.9638
-9 | -0.851 | 0.01584 | -0.032 | -53.7247
-8.5 | -0.8091 | 0.01461 | -0.0298 | -55.3799
-8 | -0.7594 | 0.01379 | -0.0286 | -55.0689
-7.5 | -0.7085 | 0.01294 | -0.0275 | -54.7527
-7 | -0.6555 | 0.01222 | -0.0267 | -53.6416
-6.5 | -0.6012 | 0.01152 | -0.0261 | -52.1875
-6 | -0.5457 | 0.01089 | -0.0257 | -50.1102
-5.5 | -0.4914 | 0.0101 | -0.0254 | -48.6535
-5 | -0.4362 | 0.00929 | -0.0252 | -46.9537
-4.5 | -0.3825 | 0.00829 | -0.0251 | -46.1399
-4 | -0.3268 | 0.00739 | -0.0252 | -44.2219
-3.5 | -0.2676 | 0.00708 | -0.0255 | -37.7966
-3 | -0.2067 | 0.00689 | -0.026 | -30
-2.5 | -0.1458 | 0.00681 | -0.0265 | -21.4097
-2 | -0.0843 | 0.00672 | -0.0271 | -12.5446
-1.5 | -0.0233 | 0.00669 | -0.0276 | -3.4828
-1 | 0.0382 | 0.00663 | -0.0283 | 5.7617
-0.5 | 0.0994 | 0.00663 | -0.0289 | 14.9925
0 | 0.1609 | 0.00659 | -0.0296 | 24.4158
0.5 | 0.2221 | 0.00661 | -0.0302 | 33.6006
1 | 0.2835 | 0.00661 | -0.0309 | 42.8896
1.5 | 0.3446 | 0.00664 | -0.0315 | 51.8976
2 | 0.4056 | 0.00669 | -0.0321 | 60.6278
2.5 | 0.4667 | 0.00671 | -0.0326 | 69.5529
3 | 0.5275 | 0.00678 | -0.0331 | 77.8024
3.5 | 0.588 | 0.00687 | -0.0336 | 85.5895
4 | 0.6482 | 0.00699 | -0.0339 | 92.7325
4.5 | 0.7082 | 0.00713 | -0.0342 | 99.3268
5 | 0.7667 | 0.00739 | -0.0343 | 103.7483
5.5 | 0.8238 | 0.00775 | -0.0342 | 106.2968
6 | 0.8772 | 0.00838 | -0.0335 | 104.6778
6.5 | 0.9209 | 0.00966 | -0.0317 | 95.3313
7 | 0.9581 | 0.01113 | -0.029 | 86.0827
7.5 | 0.9923 | 0.01241 | -0.0256 | 79.9597
8 | 1.0194 | 0.01361 | -0.021 | 74.9008
8.5 | 1.0394 | 0.01487 | -0.0157 | 69.8991
9 | 1.0612 | 0.01659 | -0.0119 | 63.9662
9.5 | 1.0849 | 0.0185 | -0.0087 | 58.6432
10 | 1.1107 | 0.02048 | -0.0062 | 54.2334
10.5 | 1.132 | 0.02289 | -0.0036 | 49.4539
11 | 1.1546 | 0.02536 | -0.0014 | 45.5284
11.5 | 1.1685 | 0.0286 | 0.0008 | 40.8566
12 | 1.1881 | 0.03159 | 0.0024 | 37.61
12.5 | 1.2045 | 0.03497 | 0.0039 | 34.4438
13 | 1.2065 | 0.03982 | 0.0051 | 30.2988
13.5 | 1.2237 | 0.04363 | 0.0057 | 28.0472
14 | 1.2358 | 0.04813 | 0.006 | 25.6763
14.5 | 1.2443 | 0.05322 | 0.0058 | 23.3803
15 | 1.2423 | 0.05968 | 0.0051 | 20.816
15.5 | 1.2462 | 0.06589 | 0.0039 | 18.9133
16 | 1.2525 | 0.0721 | 0.0023 | 17.3717
16.5 | 1.2521 | 0.07946 | 0 | 15.7576
17 | 1.2512 | 0.08719 | -0.0028 | 14.3503
17.5 | 1.2433 | 0.09623 | -0.0066 | 12.9201
18 | 1.2263 | 0.10694 | -0.0116 | 11.4672
18.5 | 1.2179 | 0.11694 | -0.0167 | 10.4147
19 | 1.2073 | 0.12763 | -0.0227 | 9.4594
19.5 | 1.1926 | 0.13927 | -0.0296 | 8.5632
20 | 1.1774 | 0.15129 | -0.0371 | 7.7824

## 47. Re 1M Mach 0.50 (1)
BIGFOIL.COM POLAR EXPORT
NACA63-216 a=0.5
NACA63-216 a=0.5 |  |  |  | Cl Max: | 1.181 | at alpha= | 20 | deg
JavaFoil+Calcfoil stall+Eppler ext transition |  |  |  | L/D Max: | 96.012 | at alpha= | 5.5 | deg
Re: | 1000000 |  |  | Cd Min: | 0.00699 | at alpha= | -1.5 | deg
Mach: | 0.5 |  |  | Cl=0 at alpha= | -1.3071 | deg
|  |  |  | @ Cl=0.1, Cd= | 0.00699
|  |  |  | @ Cl=0.4, Cd= | 0.0073348
|  |  |  | @ Cl=0.6, Cd= | 0.0078311
alpha (deg) | Cl | Cd | Cm | Cl/Cd
-20 | -1.043 | 0.19778 | -0.003 | -5.272
-19.5 | -1.016 | 0.19455 | -0.003 | -5.221
-19 | -0.99 | 0.1919 | -0.003 | -5.157
-18.5 | -0.96 | 0.18356 | -0.004 | -5.227
-18 | -0.932 | 0.17697 | -0.004 | -5.266
-17.5 | -0.905 | 0.17306 | -0.004 | -5.228
-17 | -0.878 | 0.16521 | -0.004 | -5.312
-16.5 | -0.849 | 0.16309 | -0.005 | -5.204
-16 | -0.821 | 0.15643 | -0.005 | -5.248
-15.5 | -0.793 | 0.14974 | -0.005 | -5.298
-15 | -0.766 | 0.14557 | -0.005 | -5.263
-14.5 | -0.737 | 0.14088 | -0.005 | -5.234
-14 | -0.709 | 0.1321 | -0.006 | -5.37
-13.5 | -0.682 | 0.12836 | -0.006 | -5.312
-13 | -0.654 | 0.12458 | -0.006 | -5.253
-12.5 | -0.626 | 0.12069 | -0.006 | -5.19
-12 | -0.598 | 0.1151 | -0.006 | -5.195
-11.5 | -0.57 | 0.11192 | -0.007 | -5.096
-11 | -0.543 | 0.10887 | -0.007 | -4.985
-10.5 | -0.515 | 0.09985 | -0.007 | -5.154
-10 | -0.487 | 0.09273 | -0.007 | -5.248
-9.5 | -0.459 | 0.08994 | -0.007 | -5.102
-9 | -0.639 | 0.06456 | -0.008 | -9.901
-8.5 | -0.769 | 0.02782 | -0.016 | -27.631
-8 | -0.791 | 0.01948 | -0.018 | -40.588
-7.5 | -0.764 | 0.0174 | -0.019 | -43.91
-7 | -0.725 | 0.01587 | -0.02 | -45.65
-6.5 | -0.677 | 0.01461 | -0.021 | -46.327
-6 | -0.623 | 0.01367 | -0.021 | -45.591
-5.5 | -0.565 | 0.01279 | -0.022 | -44.201
-5 | -0.504 | 0.01206 | -0.023 | -41.825
-4.5 | -0.441 | 0.01055 | -0.024 | -41.793
-4 | -0.377 | 0.00747 | -0.025 | -50.537
-3.5 | -0.308 | 0.0073 | -0.025 | -42.207
-3 | -0.239 | 0.00717 | -0.026 | -33.253
-2.5 | -0.168 | 0.00712 | -0.027 | -23.662
-2 | -0.098 | 0.00702 | -0.027 | -13.963
-1.5 | -0.027 | 0.00699 | -0.028 | -3.931
-1 | 0.043 | 0.00699 | -0.029 | 6.203
-0.5 | 0.114 | 0.00699 | -0.029 | 16.327
0 | 0.185 | 0.00701 | -0.03 | 26.372
0.5 | 0.256 | 0.00709 | -0.031 | 36.053
1 | 0.327 | 0.00719 | -0.032 | 45.43
1.5 | 0.397 | 0.00733 | -0.032 | 54.219
2 | 0.466 | 0.00744 | -0.033 | 62.694
2.5 | 0.536 | 0.00763 | -0.034 | 70.298
3 | 0.606 | 0.00785 | -0.034 | 77.216
3.5 | 0.676 | 0.00808 | -0.035 | 83.635
4 | 0.737 | 0.00837 | -0.035 | 88.113
4.5 | 0.802 | 0.00869 | -0.036 | 92.244
5 | 0.864 | 0.00912 | -0.036 | 94.73
5.5 | 0.925 | 0.00963 | -0.037 | 96.012
6 | 0.982 | 0.01036 | -0.037 | 94.772
6.5 | 1.02 | 0.01835 | -0.037 | 55.553
7 | 1.069 | 0.01976 | -0.038 | 54.126
7.5 | 1.111 | 0.02136 | -0.038 | 52.007
8 | 1.141 | 0.02309 | -0.039 | 49.412
8.5 | 1.155 | 0.02533 | -0.039 | 45.583
9 | 1.139 | 0.02785 | -0.04 | 40.9
9.5 | 1.051 | 0.03203 | -0.04 | 32.798
10 | 0.629 | 0.08168 | -0.017 | 7.702
10.5 | 0.657 | 0.09413 | -0.018 | 6.978
11 | 0.684 | 0.10119 | -0.018 | 6.76
11.5 | 0.712 | 0.10828 | -0.02 | 6.578
12 | 0.739 | 0.11024 | -0.021 | 6.708
12.5 | 0.767 | 0.11596 | -0.021 | 6.61
13 | 0.795 | 0.12533 | -0.023 | 6.342
13.5 | 0.822 | 0.12823 | -0.023 | 6.412
14 | 0.849 | 0.1331 | -0.024 | 6.381
14.5 | 0.878 | 0.14054 | -0.025 | 6.246
15 | 0.905 | 0.14491 | -0.026 | 6.246
15.5 | 0.932 | 0.15717 | -0.026 | 5.93
16 | 0.96 | 0.16184 | -0.028 | 5.935
16.5 | 0.988 | 0.16305 | -0.029 | 6.061
17 | 1.015 | 0.17276 | -0.029 | 5.875
17.5 | 1.042 | 0.17997 | -0.03 | 5.791
18 | 1.071 | 0.18468 | -0.031 | 5.8
18.5 | 1.098 | 0.18892 | -0.031 | 5.81
19 | 1.124 | 0.19203 | -0.032 | 5.855
19.5 | 1.152 | 0.19909 | -0.033 | 5.787
20 | 1.181 | 0.20491 | -0.034 | 5.763

## 48. Re 1M Mach 0.50 (2)
BIGFOIL.COM POLAR EXPORT
NACA63-216 a=0.5
NACA63-216 a=0.5 |  |  |  | Cl Max: | 1.0863 | at alpha= | 12.5 | deg
XFOIL ncrit=9 |  |  |  | L/D Max: | 101.95 | at alpha= | 4.5 | deg
Re: | 1000000 |  |  | Cd Min: | 0.20776 | at alpha= | 17.5 | deg
Mach: | 0.5 |  |  | Cl=0 at alpha= | -1.3166 | deg
|  |  |  | @ Cl=0.1, Cd= | 0.0070922
|  |  |  | @ Cl=0.4, Cd= | 0.0071737
|  |  |  | @ Cl=0.6, Cd= | 0.0074204
alpha (deg) | Cl | Cd | Cm | Cl/Cd
-14.5 | -0.563 | 0.15299 | 0.0017 | -3.68
-14 | -0.5585 | 0.14257 | -0.0036 | -3.9174
-13.5 | -0.5627 | 0.13005 | -0.0106 | -4.3268
-13 | -0.5933 | 0.11276 | -0.0207 | -5.2616
-12.5 | -0.6534 | 0.09158 | -0.0345 | -7.1347
-12 | -0.6911 | 0.07614 | -0.0453 | -9.0767
-11.5 | -0.7195 | 0.06364 | -0.0539 | -11.3058
-11 | -0.7448 | 0.05302 | -0.0603 | -14.0475
-10.5 | -0.765 | 0.04424 | -0.0643 | -17.292
-10 | -0.7805 | 0.0368 | -0.066 | -21.2092
-9.5 | -0.7853 | 0.03087 | -0.0655 | -25.4389
-9 | -0.7802 | 0.02614 | -0.0632 | -29.847
-8.5 | -0.7643 | 0.02255 | -0.0598 | -33.8936
-8 | -0.7495 | 0.01939 | -0.0556 | -38.6539
-7.5 | -0.7296 | 0.01702 | -0.0504 | -42.8672
-7 | -0.704 | 0.01542 | -0.0442 | -45.655
-6.5 | -0.6621 | 0.01393 | -0.0399 | -47.5305
-6 | -0.6071 | 0.01288 | -0.0372 | -47.1351
-5.5 | -0.5487 | 0.01195 | -0.035 | -45.9163
-5 | -0.4878 | 0.01103 | -0.0334 | -44.2248
-4.5 | -0.4276 | 0.01004 | -0.0321 | -42.5896
-4 | -0.3681 | 0.00881 | -0.0311 | -41.7821
-3.5 | -0.3068 | 0.00773 | -0.0305 | -39.6895
-3 | -0.2376 | 0.00738 | -0.0305 | -32.1951
-2.5 | -0.1673 | 0.00727 | -0.0308 | -23.0124
-2 | -0.0962 | 0.0072 | -0.0312 | -13.3611
-1.5 | -0.0259 | 0.00713 | -0.0317 | -3.6325
-1 | 0.0447 | 0.0071 | -0.0323 | 6.2958
-0.5 | 0.1153 | 0.00709 | -0.0329 | 16.2623
0 | 0.1857 | 0.00711 | -0.0335 | 26.1181
0.5 | 0.2562 | 0.0071 | -0.0342 | 36.0845
1 | 0.3261 | 0.00716 | -0.0347 | 45.5447
1.5 | 0.3968 | 0.00717 | -0.0354 | 55.3417
2 | 0.467 | 0.00725 | -0.0358 | 64.4138
3 | 0.6075 | 0.00743 | -0.0365 | 81.7631
3.5 | 0.6773 | 0.00757 | -0.0365 | 89.4716
4 | 0.7463 | 0.00778 | -0.0363 | 95.9254
4.5 | 0.8156 | 0.008 | -0.0359 | 101.95
5.5 | 0.9366 | 0.0093 | -0.0323 | 100.7097
6 | 0.9671 | 0.01106 | -0.0268 | 87.4412
6.5 | 0.9689 | 0.01309 | -0.0175 | 74.0183
7 | 0.9718 | 0.01571 | -0.0101 | 61.8587
7.5 | 0.9791 | 0.01865 | -0.0043 | 52.4987
8 | 0.9861 | 0.02164 | 0.0013 | 45.5684
8.5 | 1.015 | 0.02514 | 0.0021 | 40.3739
9 | 1.0327 | 0.02875 | 0.0049 | 35.92
9.5 | 1.0492 | 0.03264 | 0.0074 | 32.1446
10 | 1.0579 | 0.03742 | 0.0094 | 28.271
10.5 | 1.0702 | 0.04227 | 0.0109 | 25.3182
11 | 1.0791 | 0.04773 | 0.0119 | 22.6084
11.5 | 1.08 | 0.05416 | 0.0121 | 19.9409
12 | 1.0859 | 0.06055 | 0.012 | 17.9339
12.5 | 1.0863 | 0.06793 | 0.011 | 15.9915
13 | 1.0802 | 0.07648 | 0.0087 | 14.124
13.5 | 1.0665 | 0.08656 | 0.0047 | 12.3209
14 | 1.0447 | 0.09842 | -0.0011 | 10.6147
14.5 | 1.0193 | 0.11167 | -0.0087 | 9.1278
15 | 0.9924 | 0.12602 | -0.0177 | 7.8749
15.5 | 0.9655 | 0.14133 | -0.0278 | 6.8315
16 | 0.9384 | 0.15767 | -0.0388 | 5.9517
16.5 | 0.9186 | 0.17365 | -0.0493 | 5.29
17 | 0.8927 | 0.19261 | -0.0611 | 4.6348
17.5 | 0.8891 | 0.20776 | -0.07 | 4.2795

## 49. Re 2M Mach 0.00 (1)
BIGFOIL.COM POLAR EXPORT
NACA63-216 a=0.5
NACA63-216 a=0.5 |  |  |  | Cl Max: | 1.39 | at alpha= | 14 | deg
JavaFoil+Calcfoil stall+Eppler ext transition |  |  |  | L/D Max: | 120.849 | at alpha= | 6 | deg
Re: | 2000000 |  |  | Cd Min: | 0.00589 | at alpha= | -1.5 | deg
Mach: | 0 |  |  | Cl=0 at alpha= | -1.3064 | deg
|  |  |  | @ Cl=0.1, Cd= | 0.0058903
|  |  |  | @ Cl=0.4, Cd= | 0.006126
|  |  |  | @ Cl=0.6, Cd= | 0.0064217
alpha (deg) | Cl | Cd | Cm | Cl/Cd
-19.5 | -0.926 | 0.15324 | -0.003 | -6.045
-19 | -0.948 | 0.14427 | -0.003 | -6.575
-18.5 | -0.97 | 0.13603 | -0.003 | -7.13
-18 | -0.991 | 0.12562 | -0.004 | -7.89
-17.5 | -1.01 | 0.11686 | -0.004 | -8.642
-17 | -1.038 | 0.09729 | -0.005 | -10.669
-16.5 | -1.067 | 0.07688 | -0.006 | -13.884
-16 | -1.095 | 0.05938 | -0.007 | -18.446
-15.5 | -1.108 | 0.05021 | -0.007 | -22.058
-15 | -1.121 | 0.04066 | -0.008 | -27.576
-14.5 | -1.127 | 0.03426 | -0.009 | -32.894
-14 | -1.125 | 0.02999 | -0.009 | -37.518
-13.5 | -1.121 | 0.02591 | -0.01 | -43.259
-13 | -1.109 | 0.0234 | -0.01 | -47.372
-12.5 | -1.093 | 0.02112 | -0.011 | -51.736
-12 | -1.072 | 0.01942 | -0.012 | -55.171
-11.5 | -1.047 | 0.01776 | -0.012 | -58.976
-11 | -1.018 | 0.01657 | -0.013 | -61.468
-10.5 | -0.986 | 0.01548 | -0.013 | -63.701
-10 | -0.951 | 0.01431 | -0.014 | -66.503
-9.5 | -0.913 | 0.0135 | -0.015 | -67.607
-9 | -0.871 | 0.01273 | -0.015 | -68.424
-8.5 | -0.826 | 0.01204 | -0.016 | -68.643
-8 | -0.779 | 0.01073 | -0.016 | -72.645
-7.5 | -0.732 | 0.01079 | -0.017 | -67.854
-7 | -0.677 | 0.01034 | -0.018 | -65.489
-6.5 | -0.621 | 0.00992 | -0.018 | -62.641
-6 | -0.564 | 0.00958 | -0.019 | -58.902
-5.5 | -0.506 | 0.00931 | -0.02 | -54.375
-5 | -0.448 | 0.00889 | -0.02 | -50.337
-4.5 | -0.388 | 0.00639 | -0.021 | -60.771
-4 | -0.328 | 0.0062 | -0.021 | -52.952
-3.5 | -0.268 | 0.00611 | -0.022 | -43.823
-3 | -0.207 | 0.00603 | -0.022 | -34.326
-2.5 | -0.146 | 0.00595 | -0.023 | -24.564
-2 | -0.085 | 0.00593 | -0.024 | -14.334
-1.5 | -0.024 | 0.00589 | -0.024 | -4.043
-1 | 0.038 | 0.00592 | -0.025 | 6.34
-0.5 | 0.099 | 0.00589 | -0.025 | 16.776
0 | 0.16 | 0.00591 | -0.026 | 27.091
0.5 | 0.222 | 0.00596 | -0.027 | 37.138
1 | 0.283 | 0.00601 | -0.027 | 47.07
1.5 | 0.344 | 0.00607 | -0.028 | 56.662
2 | 0.404 | 0.00613 | -0.029 | 65.937
2.5 | 0.465 | 0.00619 | -0.029 | 75.158
3 | 0.526 | 0.00628 | -0.03 | 83.773
3.5 | 0.587 | 0.0064 | -0.03 | 91.718
4 | 0.647 | 0.0065 | -0.031 | 99.472
4.5 | 0.707 | 0.00665 | -0.032 | 106.326
5 | 0.766 | 0.00681 | -0.032 | 112.491
5.5 | 0.824 | 0.00702 | -0.033 | 117.385
6 | 0.882 | 0.0073 | -0.033 | 120.849
6.5 | 0.938 | 0.00823 | -0.034 | 113.976
7 | 0.971 | 0.01274 | -0.034 | 76.245
7.5 | 1.021 | 0.0134 | -0.034 | 76.187
8 | 1.068 | 0.01415 | -0.035 | 75.529
8.5 | 1.114 | 0.01496 | -0.035 | 74.454
9 | 1.157 | 0.01578 | -0.036 | 73.295
9.5 | 1.197 | 0.01671 | -0.036 | 71.67
10 | 1.235 | 0.01773 | -0.036 | 69.659
10.5 | 1.27 | 0.01881 | -0.037 | 67.496
11 | 1.302 | 0.02003 | -0.037 | 64.989
11.5 | 1.329 | 0.02131 | -0.038 | 62.378
12 | 1.35 | 0.02274 | -0.038 | 59.374
12.5 | 1.367 | 0.02438 | -0.038 | 56.061
13 | 1.379 | 0.02595 | -0.039 | 53.161
13.5 | 1.387 | 0.02796 | -0.039 | 49.599
14 | 1.39 | 0.02979 | -0.04 | 46.668
14.5 | 1.389 | 0.03221 | -0.04 | 43.118
15 | 1.382 | 0.03514 | -0.04 | 39.333
15.5 | 1.373 | 0.03781 | -0.04 | 36.312
16 | 1.359 | 0.04114 | -0.041 | 33.021
16.5 | 1.339 | 0.04577 | -0.041 | 29.243
17 | 1.316 | 0.05033 | -0.041 | 26.159
17.5 | 1.295 | 0.05364 | -0.041 | 24.138
18 | 1.26 | 0.0622 | -0.041 | 20.261
18.5 | 1.222 | 0.07065 | -0.041 | 17.297
19 | 1.176 | 0.0836 | -0.04 | 14.071

## 50. Re 2M Mach 0.00 (2)
BIGFOIL.COM POLAR EXPORT
NACA63-216 a=0.5
NACA63-216 a=0.5 |  |  |  | Cl Max: | 1.4852 | at alpha= | 19.5 | deg
XFOIL ncrit=9 |  |  |  | L/D Max: | 116.201 | at alpha= | 5 | deg
Re: | 2000000 |  |  | Cd Min: | 0.09115 | at alpha= | -20 | deg
Mach: | 0 |  |  | Cl=0 at alpha= | -1.3113 | deg
|  |  |  | @ Cl=0.1, Cd= | 0.00535
|  |  |  | @ Cl=0.4, Cd= | 0.005396
|  |  |  | @ Cl=0.6, Cd= | 0.0056991
alpha (deg) | Cl | Cd | Cm | Cl/Cd
-20 | -1.2327 | 0.09115 | -0.0222 | -13.5239
-19.5 | -1.2721 | 0.07729 | -0.03 | -16.4588
-19 | -1.2973 | 0.06653 | -0.0356 | -19.4995
-18.5 | -1.3182 | 0.05717 | -0.0399 | -23.0575
-18 | -1.3313 | 0.04944 | -0.0429 | -26.9276
-17.5 | -1.3316 | 0.0437 | -0.0446 | -30.4714
-17 | -1.3289 | 0.03871 | -0.0456 | -34.3296
-16.5 | -1.3195 | 0.03465 | -0.046 | -38.0808
-16 | -1.3076 | 0.03105 | -0.0459 | -42.1127
-15.5 | -1.2916 | 0.02801 | -0.0454 | -46.1121
-15 | -1.273 | 0.02538 | -0.0444 | -50.1576
-14 | -1.2269 | 0.0213 | -0.0419 | -57.6009
-13.5 | -1.212 | 0.01948 | -0.0384 | -62.2177
-13 | -1.2011 | 0.01775 | -0.0337 | -67.6676
-12.5 | -1.1794 | 0.01673 | -0.0292 | -70.4961
-12 | -1.1416 | 0.01588 | -0.0271 | -71.8892
-11.5 | -1.0993 | 0.01514 | -0.0257 | -72.609
-11 | -1.0537 | 0.01447 | -0.0246 | -72.8196
-10.5 | -1.0093 | 0.01358 | -0.0234 | -74.3225
-10 | -0.9605 | 0.01294 | -0.0228 | -74.2272
-9.5 | -0.9096 | 0.01241 | -0.0224 | -73.2957
-9 | -0.8584 | 0.01183 | -0.0221 | -72.5613
-8.5 | -0.8066 | 0.01126 | -0.0218 | -71.6341
-8 | -0.7527 | 0.01083 | -0.0218 | -69.5014
-7.5 | -0.6991 | 0.01033 | -0.0217 | -67.6767
-7 | -0.644 | 0.00996 | -0.0219 | -64.6586
-6.5 | -0.589 | 0.0095 | -0.022 | -62
-6 | -0.5336 | 0.00909 | -0.0222 | -58.7019
-5.5 | -0.4785 | 0.00855 | -0.0225 | -55.9649
-5 | -0.4231 | 0.00804 | -0.0227 | -52.6244
-4.5 | -0.3675 | 0.00747 | -0.0231 | -49.1968
-4 | -0.3127 | 0.00675 | -0.0234 | -46.3259
-3.5 | -0.257 | 0.0061 | -0.0239 | -42.1311
-3 | -0.1994 | 0.00578 | -0.0244 | -34.4983
-2.5 | -0.1409 | 0.00558 | -0.0251 | -25.2509
-2 | -0.0817 | 0.0055 | -0.0258 | -14.8545
-1.5 | -0.0223 | 0.00544 | -0.0265 | -4.0993
-1 | 0.0368 | 0.00538 | -0.0272 | 6.8401
-0.5 | 0.0963 | 0.00535 | -0.0279 | 18
0 | 0.1557 | 0.00535 | -0.0286 | 29.1028
0.5 | 0.2151 | 0.00533 | -0.0294 | 40.3565
1.5 | 0.3336 | 0.00538 | -0.0308 | 62.0074
2 | 0.3929 | 0.00539 | -0.0315 | 72.8942
2.5 | 0.4519 | 0.00544 | -0.0322 | 83.0699
3 | 0.5106 | 0.00552 | -0.0329 | 92.5
3.5 | 0.569 | 0.00563 | -0.0335 | 101.0657
4 | 0.6273 | 0.00576 | -0.0341 | 108.9062
4.5 | 0.6845 | 0.00599 | -0.0346 | 114.2738
5 | 0.7402 | 0.00637 | -0.0349 | 116.2009
5.5 | 0.7936 | 0.00697 | -0.035 | 113.8594
6 | 0.8429 | 0.0079 | -0.0345 | 106.6962
6.5 | 0.8899 | 0.00892 | -0.0337 | 99.7646
7 | 0.9366 | 0.00982 | -0.0328 | 95.3768
7.5 | 0.9831 | 0.0106 | -0.0318 | 92.7453
8 | 1.0271 | 0.01142 | -0.0304 | 89.9387
8.5 | 1.0691 | 0.01221 | -0.0287 | 87.5594
9 | 1.1093 | 0.0129 | -0.0266 | 85.9922
9.5 | 1.1441 | 0.01353 | -0.0235 | 84.5602
10 | 1.1719 | 0.01434 | -0.0197 | 81.7225
10.5 | 1.2009 | 0.01533 | -0.0166 | 78.3366
11 | 1.2273 | 0.01666 | -0.0136 | 73.6675
11.5 | 1.2539 | 0.01814 | -0.0111 | 69.1235
12 | 1.2814 | 0.0197 | -0.009 | 65.0457
12.5 | 1.3048 | 0.02162 | -0.0068 | 60.3515
13 | 1.327 | 0.02374 | -0.0048 | 55.8972
13.5 | 1.3519 | 0.02578 | -0.0033 | 52.4399
14 | 1.3724 | 0.02824 | -0.0018 | 48.5977
14.5 | 1.3862 | 0.03132 | -0.0002 | 44.2593
15 | 1.4037 | 0.03425 | 0.0009 | 40.9839
15.5 | 1.4219 | 0.03732 | 0.0016 | 38.1002
16 | 1.4382 | 0.04071 | 0.0021 | 35.3279
16.5 | 1.4518 | 0.04453 | 0.0023 | 32.6027
17 | 1.4613 | 0.04894 | 0.0022 | 29.859
17.5 | 1.4609 | 0.05468 | 0.0017 | 26.7173
18 | 1.4711 | 0.05943 | 0.0009 | 24.7535
18.5 | 1.4793 | 0.06459 | -0.0003 | 22.9029
19 | 1.4827 | 0.07055 | -0.0019 | 21.0163
19.5 | 1.4852 | 0.07684 | -0.0039 | 19.3285
20 | 1.4802 | 0.08444 | -0.0067 | 17.5296

## 51. Re 2M Mach 0.10 (1)
BIGFOIL.COM POLAR EXPORT
NACA63-216 a=0.5
NACA63-216 a=0.5 |  |  |  | Cl Max: | 1.379 | at alpha= | 14 | deg
JavaFoil+Calcfoil stall+Eppler ext transition |  |  |  | L/D Max: | 119.882 | at alpha= | 6 | deg
Re: | 2000000 |  |  | Cd Min: | 0.00591 | at alpha= | 0 | deg
Mach: | 0.1 |  |  | Cl=0 at alpha= | -1.3064 | deg
|  |  |  | @ Cl=0.1, Cd= | 0.0059297
|  |  |  | @ Cl=0.4, Cd= | 0.00617
|  |  |  | @ Cl=0.6, Cd= | 0.0064183
alpha (deg) | Cl | Cd | Cm | Cl/Cd
-19 | -0.905 | 0.14972 | -0.003 | -6.046
-18.5 | -0.93 | 0.14058 | -0.003 | -6.616
-18 | -0.954 | 0.13038 | -0.004 | -7.319
-17.5 | -0.975 | 0.12271 | -0.004 | -7.947
-17 | -0.997 | 0.10858 | -0.005 | -9.187
-16.5 | -1.019 | 0.09348 | -0.005 | -10.898
-16 | -1.053 | 0.07135 | -0.006 | -14.757
-15.5 | -1.078 | 0.05622 | -0.007 | -19.176
-15 | -1.093 | 0.04614 | -0.008 | -23.694
-14.5 | -1.11 | 0.03623 | -0.009 | -30.626
-14 | -1.111 | 0.03154 | -0.009 | -35.223
-13.5 | -1.11 | 0.02709 | -0.01 | -40.954
-13 | -1.1 | 0.02414 | -0.01 | -45.586
-12.5 | -1.087 | 0.02182 | -0.011 | -49.804
-12 | -1.068 | 0.01986 | -0.012 | -53.756
-11.5 | -1.045 | 0.01811 | -0.012 | -57.718
-11 | -1.017 | 0.01689 | -0.013 | -60.246
-10.5 | -0.986 | 0.01573 | -0.013 | -62.693
-10 | -0.952 | 0.01462 | -0.014 | -65.092
-9.5 | -0.914 | 0.01367 | -0.015 | -66.874
-9 | -0.873 | 0.01287 | -0.015 | -67.802
-8.5 | -0.828 | 0.01216 | -0.016 | -68.119
-8 | -0.781 | 0.01156 | -0.017 | -67.561
-7.5 | -0.735 | 0.01083 | -0.017 | -67.878
-7 | -0.68 | 0.01037 | -0.018 | -65.579
-6.5 | -0.624 | 0.01003 | -0.018 | -62.222
-6 | -0.567 | 0.00965 | -0.019 | -58.746
-5.5 | -0.509 | 0.00933 | -0.02 | -54.547
-5 | -0.45 | 0.00906 | -0.02 | -49.652
-4.5 | -0.39 | 0.0064 | -0.021 | -60.978
-4 | -0.33 | 0.00624 | -0.021 | -52.884
-3.5 | -0.269 | 0.00611 | -0.022 | -44.001
-3 | -0.208 | 0.00603 | -0.023 | -34.471
-2.5 | -0.147 | 0.00596 | -0.023 | -24.636
-2 | -0.085 | 0.00593 | -0.024 | -14.397
-1.5 | -0.024 | 0.00593 | -0.024 | -4.035
-1 | 0.038 | 0.00593 | -0.025 | 6.364
-0.5 | 0.099 | 0.00593 | -0.026 | 16.759
0 | 0.161 | 0.00591 | -0.026 | 27.226
0.5 | 0.223 | 0.00596 | -0.027 | 37.374
1 | 0.284 | 0.00601 | -0.027 | 47.258
1.5 | 0.346 | 0.00608 | -0.028 | 56.905
2 | 0.406 | 0.00618 | -0.029 | 65.769
2.5 | 0.468 | 0.00624 | -0.029 | 74.985
3 | 0.529 | 0.00631 | -0.03 | 83.842
3.5 | 0.59 | 0.0064 | -0.03 | 92.064
4 | 0.65 | 0.00651 | -0.031 | 99.834
4.5 | 0.71 | 0.00667 | -0.032 | 106.461
5 | 0.77 | 0.00682 | -0.032 | 112.852
5.5 | 0.828 | 0.00703 | -0.033 | 117.769
6 | 0.886 | 0.00739 | -0.033 | 119.882
6.5 | 0.943 | 0.00839 | -0.034 | 112.352
7 | 0.975 | 0.01287 | -0.034 | 75.768
7.5 | 1.025 | 0.01353 | -0.034 | 75.742
8 | 1.072 | 0.0143 | -0.035 | 74.992
8.5 | 1.117 | 0.01513 | -0.035 | 73.85
9 | 1.16 | 0.01597 | -0.036 | 72.649
9.5 | 1.2 | 0.01693 | -0.036 | 70.886
10 | 1.238 | 0.01797 | -0.037 | 68.865
10.5 | 1.271 | 0.01916 | -0.037 | 66.356
11 | 1.302 | 0.02033 | -0.037 | 64.055
11.5 | 1.328 | 0.02165 | -0.038 | 61.357
12 | 1.348 | 0.02314 | -0.038 | 58.258
12.5 | 1.363 | 0.02466 | -0.039 | 55.285
13 | 1.373 | 0.02658 | -0.039 | 51.65
13.5 | 1.378 | 0.02859 | -0.039 | 48.2
14 | 1.379 | 0.03051 | -0.04 | 45.184
14.5 | 1.374 | 0.03305 | -0.04 | 41.563
15 | 1.363 | 0.03616 | -0.04 | 37.698
15.5 | 1.35 | 0.039 | -0.041 | 34.612
16 | 1.331 | 0.04267 | -0.041 | 31.199
16.5 | 1.306 | 0.04791 | -0.041 | 27.262
17 | 1.28 | 0.05282 | -0.041 | 24.224
17.5 | 1.248 | 0.05893 | -0.041 | 21.18
18 | 1.209 | 0.068 | -0.041 | 17.778
18.5 | 1.158 | 0.08183 | -0.04 | 14.156
19 | 1.097 | 0.10488 | -0.038 | 10.455

## 52. Re 2M Mach 0.10 (2)
BIGFOIL.COM POLAR EXPORT
NACA63-216 a=0.5
NACA63-216 a=0.5 |  |  |  | Cl Max: | 0.6314 | at alpha= | 4 | deg
XFOIL ncrit=9 |  |  |  | L/D Max: | 109.239 | at alpha= | 4 | deg
Re: | 2000000 |  |  | Cd Min: | 0.10276 | at alpha= | -20 | deg
Mach: | 0.1 |  |  | Cl=0 at alpha= | -1.3118 | deg
|  |  |  | @ Cl=0.1, Cd= | 0.0053695
|  |  |  | @ Cl=0.4, Cd= | 0.0054131
|  |  |  | @ Cl=0.6, Cd= | 0.0057158
alpha (deg) | Cl | Cd | Cm | Cl/Cd
-20 | -1.1796 | 0.10276 | -0.0165 | -11.4792
-19.5 | -1.2232 | 0.08738 | -0.0257 | -13.9986
-19 | -1.2527 | 0.07521 | -0.0325 | -16.656
-18.5 | -1.282 | 0.06399 | -0.0382 | -20.0344
-18 | -1.3015 | 0.05491 | -0.0423 | -23.7024
-17.5 | -1.3085 | 0.04798 | -0.0448 | -27.2718
-17 | -1.31 | 0.04218 | -0.0464 | -31.0574
-16.5 | -1.304 | 0.03752 | -0.0472 | -34.7548
-16 | -1.2945 | 0.03346 | -0.0474 | -38.688
-15.5 | -1.2809 | 0.03 | -0.0472 | -42.6967
-15 | -1.2645 | 0.027 | -0.0464 | -46.8333
-14 | -1.2215 | 0.02225 | -0.0443 | -54.8989
-13.5 | -1.2 | 0.02062 | -0.0416 | -58.1959
-13 | -1.1926 | 0.01845 | -0.0371 | -64.6396
-12.5 | -1.1769 | 0.01711 | -0.0321 | -68.7843
-12 | -1.1446 | 0.01621 | -0.029 | -70.6107
-11.5 | -1.1036 | 0.01541 | -0.0272 | -71.6158
-11 | -1.059 | 0.01468 | -0.0259 | -72.139
-10.5 | -1.0137 | 0.01386 | -0.0246 | -73.1385
-10 | -0.966 | 0.01311 | -0.0237 | -73.6842
-9.5 | -0.9152 | 0.01254 | -0.0232 | -72.9825
-9 | -0.8628 | 0.01202 | -0.0229 | -71.7804
-8.5 | -0.8115 | 0.01136 | -0.0224 | -71.4349
-8 | -0.7575 | 0.01091 | -0.0223 | -69.4317
-7.5 | -0.7034 | 0.01041 | -0.0222 | -67.5696
-6.5 | -0.5927 | 0.00955 | -0.0224 | -62.0628
-6 | -0.5368 | 0.00915 | -0.0226 | -58.6667
-5.5 | -0.4814 | 0.0086 | -0.0227 | -55.9767
-5 | -0.4257 | 0.00807 | -0.023 | -52.7509
-4.5 | -0.3696 | 0.00753 | -0.0233 | -49.0837
-4 | -0.3145 | 0.0068 | -0.0236 | -46.25
-3.5 | -0.2586 | 0.00613 | -0.024 | -42.186
-3 | -0.2006 | 0.0058 | -0.0246 | -34.5862
-2.5 | -0.1417 | 0.00559 | -0.0252 | -25.3488
-2 | -0.0822 | 0.00552 | -0.0259 | -14.8913
-1.5 | -0.0224 | 0.00546 | -0.0266 | -4.1026
-1 | 0.0371 | 0.00539 | -0.0273 | 6.8831
-0.5 | 0.097 | 0.00537 | -0.0281 | 18.0633
0 | 0.1567 | 0.00536 | -0.0288 | 29.2351
0.5 | 0.2165 | 0.00535 | -0.0295 | 40.4673
1 | 0.2763 | 0.00536 | -0.0303 | 51.5485
2 | 0.3954 | 0.00541 | -0.0317 | 73.0869
2.5 | 0.4548 | 0.00545 | -0.0324 | 83.4495
3 | 0.5139 | 0.00554 | -0.0331 | 92.7617
3.5 | 0.5727 | 0.00566 | -0.0337 | 101.1837
4 | 0.6314 | 0.00578 | -0.0343 | 109.2388

## 53. Re 2M Mach 0.25 (1)
BIGFOIL.COM POLAR EXPORT
NACA63-216 a=0.5
NACA63-216 a=0.5 |  |  |  | Cl Max: | 1.323 | at alpha= | 12 | deg
JavaFoil+Calcfoil stall+Eppler ext transition |  |  |  | L/D Max: | 117.673 | at alpha= | 6 | deg
Re: | 2000000 |  |  | Cd Min: | 0.00595 | at alpha= | -1 | deg
Mach: | 0.25 |  |  | Cl=0 at alpha= | -1.3047 | deg
|  |  |  | @ Cl=0.1, Cd= | 0.0059597
|  |  |  | @ Cl=0.4, Cd= | 0.0061953
|  |  |  | @ Cl=0.6, Cd= | 0.0065276
alpha (deg) | Cl | Cd | Cm | Cl/Cd
-17.5 | -0.705 | 0.15128 | -0.003 | -4.657
-17 | -0.751 | 0.13815 | -0.004 | -5.435
-16.5 | -0.787 | 0.13144 | -0.004 | -5.986
-16 | -0.819 | 0.1228 | -0.004 | -6.671
-15.5 | -0.849 | 0.11143 | -0.005 | -7.621
-15 | -0.874 | 0.10383 | -0.006 | -8.414
-14.5 | -0.898 | 0.09214 | -0.006 | -9.746
-14 | -0.969 | 0.05466 | -0.009 | -17.736
-13.5 | -1.006 | 0.03948 | -0.01 | -25.482
-13 | -1.021 | 0.03284 | -0.01 | -31.102
-12.5 | -1.031 | 0.02711 | -0.011 | -38.048
-12 | -1.029 | 0.02372 | -0.012 | -43.382
-11.5 | -1.02 | 0.02106 | -0.012 | -48.423
-11 | -1.003 | 0.01895 | -0.013 | -52.929
-10.5 | -0.98 | 0.01727 | -0.014 | -56.755
-10 | -0.952 | 0.01604 | -0.014 | -59.325
-9.5 | -0.919 | 0.0148 | -0.015 | -62.05
-9 | -0.881 | 0.0138 | -0.016 | -63.803
-8.5 | -0.839 | 0.01292 | -0.016 | -64.923
-8 | -0.792 | 0.01222 | -0.017 | -64.821
-7.5 | -0.743 | 0.01155 | -0.018 | -64.336
-7 | -0.696 | 0.01078 | -0.018 | -64.556
-6.5 | -0.639 | 0.01031 | -0.019 | -61.995
-6 | -0.581 | 0.00989 | -0.02 | -58.78
-5.5 | -0.522 | 0.00953 | -0.02 | -54.782
-5 | -0.462 | 0.00921 | -0.021 | -50.121
-4.5 | -0.4 | 0.00658 | -0.021 | -60.894
-4 | -0.339 | 0.0063 | -0.022 | -53.789
-3.5 | -0.276 | 0.00616 | -0.023 | -44.861
-3 | -0.214 | 0.00608 | -0.023 | -35.18
-2.5 | -0.151 | 0.00601 | -0.024 | -25.092
-2 | -0.088 | 0.006 | -0.024 | -14.625
-1.5 | -0.025 | 0.00599 | -0.025 | -4.104
-1 | 0.039 | 0.00595 | -0.026 | 6.514
-0.5 | 0.102 | 0.00596 | -0.026 | 17.132
0 | 0.165 | 0.00601 | -0.027 | 27.541
0.5 | 0.229 | 0.00602 | -0.028 | 38.023
1 | 0.292 | 0.0061 | -0.028 | 47.846
1.5 | 0.355 | 0.00613 | -0.029 | 57.934
2 | 0.417 | 0.00622 | -0.029 | 67.085
2.5 | 0.48 | 0.00631 | -0.03 | 76.111
3 | 0.543 | 0.00641 | -0.031 | 84.717
3.5 | 0.606 | 0.00654 | -0.031 | 92.604
4 | 0.668 | 0.00666 | -0.032 | 100.276
4.5 | 0.729 | 0.00686 | -0.033 | 106.366
5 | 0.79 | 0.00703 | -0.033 | 112.41
5.5 | 0.85 | 0.00728 | -0.034 | 116.694
6 | 0.909 | 0.00772 | -0.034 | 117.673
6.5 | 0.957 | 0.00892 | -0.035 | 107.214
7 | 0.995 | 0.01353 | -0.035 | 73.58
7.5 | 1.045 | 0.01433 | -0.035 | 72.937
8 | 1.092 | 0.01519 | -0.036 | 71.876
8.5 | 1.136 | 0.01615 | -0.036 | 70.33
9 | 1.177 | 0.01716 | -0.036 | 68.546
9.5 | 1.214 | 0.01821 | -0.037 | 66.656
10 | 1.247 | 0.01943 | -0.037 | 64.154
10.5 | 1.275 | 0.0208 | -0.038 | 61.291
11 | 1.299 | 0.02226 | -0.038 | 58.334
11.5 | 1.316 | 0.02402 | -0.039 | 54.782
12 | 1.323 | 0.02581 | -0.039 | 51.264
12.5 | 1.323 | 0.02781 | -0.039 | 47.578
13 | 1.315 | 0.03022 | -0.04 | 43.51
13.5 | 1.299 | 0.03266 | -0.04 | 39.775
14 | 1.274 | 0.03606 | -0.04 | 35.32
14.5 | 1.241 | 0.0397 | -0.041 | 31.261
15 | 1.198 | 0.04508 | -0.04 | 26.567
15.5 | 1.139 | 0.05492 | -0.04 | 20.733
16 | 1.049 | 0.0792 | -0.037 | 13.247
16.5 | 0.953 | 0.11277 | -0.032 | 8.453
17 | 0.885 | 0.13281 | -0.028 | 6.66

## 54. Re 2M Mach 0.25 (2)
BIGFOIL.COM POLAR EXPORT
NACA63-216 a=0.5
NACA63-216 a=0.5 |  |  |  | Cl Max: | 1.3903 | at alpha= | 17 | deg
XFOIL ncrit=9 |  |  |  | L/D Max: | 116.672 | at alpha= | 5 | deg
Re: | 2000000 |  |  | Cd Min: | 0.14465 | at alpha= | -19.5 | deg
Mach: | 0.25 |  |  | Cl=0 at alpha= | -1.3131 | deg
|  |  |  | @ Cl=0.1, Cd= | 0.0054452
|  |  |  | @ Cl=0.4, Cd= | 0.0054982
|  |  |  | @ Cl=0.6, Cd= | 0.0057951
alpha (deg) | Cl | Cd | Cm | Cl/Cd
-19.5 | -0.9743 | 0.14465 | 0.0058 | -6.7356
-19 | -1.0182 | 0.12682 | -0.006 | -8.0287
-18.5 | -1.0587 | 0.11039 | -0.0167 | -9.5905
-18 | -1.1014 | 0.09445 | -0.0268 | -11.6612
-17.5 | -1.1307 | 0.08148 | -0.0347 | -13.877
-17 | -1.1554 | 0.07013 | -0.0411 | -16.4751
-16.5 | -1.1714 | 0.06067 | -0.046 | -19.3077
-16 | -1.1813 | 0.05265 | -0.0495 | -22.4368
-15.5 | -1.186 | 0.04579 | -0.0519 | -25.9009
-15 | -1.1854 | 0.04005 | -0.0532 | -29.598
-14.5 | -1.1866 | 0.03454 | -0.0538 | -34.3544
-14 | -1.1682 | 0.03011 | -0.0557 | -38.7977
-13.5 | -1.1612 | 0.02688 | -0.0531 | -43.1994
-13 | -1.1467 | 0.02398 | -0.0509 | -47.819
-12.5 | -1.1314 | 0.0214 | -0.0481 | -52.8692
-12 | -1.1229 | 0.01882 | -0.0439 | -59.6652
-11.5 | -1.1026 | 0.0173 | -0.0394 | -63.7341
-11 | -1.0764 | 0.01622 | -0.0346 | -66.3625
-10.5 | -1.0351 | 0.01525 | -0.032 | -67.8754
-10 | -0.9891 | 0.01438 | -0.0301 | -68.783
-9.5 | -0.9428 | 0.01338 | -0.0282 | -70.4634
-9 | -0.8906 | 0.0127 | -0.0271 | -70.126
-8.5 | -0.8367 | 0.01208 | -0.0262 | -69.2632
-8 | -0.7832 | 0.01138 | -0.0254 | -68.8225
-7.5 | -0.7266 | 0.01088 | -0.025 | -66.7831
-7 | -0.6704 | 0.01032 | -0.0246 | -64.9612
-6.5 | -0.6125 | 0.0099 | -0.0244 | -61.8687
-6 | -0.5546 | 0.00944 | -0.0244 | -58.75
-5 | -0.4394 | 0.00834 | -0.0244 | -52.6859
-4 | -0.3244 | 0.00704 | -0.0248 | -46.0795
-3 | -0.2075 | 0.00587 | -0.0256 | -35.3492
-2 | -0.0849 | 0.00557 | -0.0268 | -15.2424
-1 | 0.0387 | 0.00546 | -0.0282 | 7.0879
0 | 0.1625 | 0.00543 | -0.0297 | 29.9263
0.5 | 0.2241 | 0.00544 | -0.0305 | 41.1949
1 | 0.2861 | 0.00543 | -0.0312 | 52.6888
1.5 | 0.3478 | 0.00546 | -0.0319 | 63.6996
2.5 | 0.4709 | 0.00555 | -0.0333 | 84.8468
3 | 0.5321 | 0.00564 | -0.034 | 94.344
3.5 | 0.5929 | 0.00578 | -0.0345 | 102.5779
4 | 0.6539 | 0.00591 | -0.035 | 110.643
4.5 | 0.7135 | 0.00617 | -0.0354 | 115.6402
5 | 0.7712 | 0.00661 | -0.0355 | 116.6717
5.5 | 0.8249 | 0.00739 | -0.0351 | 111.6238
6 | 0.8742 | 0.00845 | -0.0341 | 103.4556
6.5 | 0.9207 | 0.00956 | -0.0326 | 96.3075
7 | 0.9673 | 0.01049 | -0.0311 | 92.2116
7.5 | 1.0115 | 0.01141 | -0.0291 | 88.6503
8 | 1.0506 | 0.01239 | -0.0263 | 84.7942
8.5 | 1.0875 | 0.0132 | -0.023 | 82.3864
9 | 1.1083 | 0.01411 | -0.0171 | 78.5471
9.5 | 1.1389 | 0.01515 | -0.0137 | 75.1749
10 | 1.1684 | 0.01655 | -0.0107 | 70.5982
10.5 | 1.1956 | 0.01829 | -0.0078 | 65.3691
11 | 1.2224 | 0.02018 | -0.0052 | 60.5748
11.5 | 1.2486 | 0.02225 | -0.0029 | 56.1169
12 | 1.2686 | 0.02486 | -0.0004 | 51.0298
12.5 | 1.292 | 0.02737 | 0.0015 | 47.205
13 | 1.3126 | 0.0302 | 0.0033 | 43.4636
13.5 | 1.3305 | 0.03338 | 0.0048 | 39.8592
14 | 1.3406 | 0.03747 | 0.0062 | 35.778
14.5 | 1.3592 | 0.04105 | 0.0069 | 33.1108
15 | 1.3719 | 0.04536 | 0.0074 | 30.2447
15.5 | 1.3831 | 0.05005 | 0.0075 | 27.6344
16 | 1.3881 | 0.05565 | 0.0071 | 24.9434
16.5 | 1.3851 | 0.06244 | 0.0059 | 22.1829
17 | 1.3903 | 0.06859 | 0.0045 | 20.2697
17.5 | 1.3877 | 0.07601 | 0.0023 | 18.2568
18 | 1.384 | 0.08392 | -0.0005 | 16.4919
18.5 | 1.3747 | 0.09294 | -0.0042 | 14.7913
19 | 1.3657 | 0.10226 | -0.0085 | 13.3552
19.5 | 1.3455 | 0.11374 | -0.0144 | 11.8296
20 | 1.3194 | 0.12657 | -0.0217 | 10.4243

## 55. Re 2M Mach 0.50 (1)
BIGFOIL.COM POLAR EXPORT
NACA63-216 a=0.5
NACA63-216 a=0.5 |  |  |  | Cl Max: | 1.181 | at alpha= | 20 | deg
JavaFoil+Calcfoil stall+Eppler ext transition |  |  |  | L/D Max: | 110.117 | at alpha= | 4.5 | deg
Re: | 2000000 |  |  | Cd Min: | 0.00619 | at alpha= | -1 | deg
Mach: | 0.5 |  |  | Cl=0 at alpha= | -1.3071 | deg
|  |  |  | @ Cl=0.1, Cd= | 0.0062301
|  |  |  | @ Cl=0.4, Cd= | 0.0065222
|  |  |  | @ Cl=0.6, Cd= | 0.0068706
alpha (deg) | Cl | Cd | Cm | Cl/Cd
-20 | -1.043 | 0.1767 | -0.003 | -5.905
-19.5 | -1.016 | 0.173 | -0.003 | -5.876
-19 | -0.991 | 0.17101 | -0.003 | -5.797
-18.5 | -0.96 | 0.16282 | -0.004 | -5.899
-18 | -0.933 | 0.15878 | -0.004 | -5.874
-17.5 | -0.905 | 0.15316 | -0.004 | -5.91
-17 | -0.878 | 0.14716 | -0.004 | -5.966
-16.5 | -0.85 | 0.14473 | -0.005 | -5.875
-16 | -0.821 | 0.14003 | -0.005 | -5.865
-15.5 | -0.794 | 0.13123 | -0.005 | -6.048
-15 | -0.766 | 0.12694 | -0.005 | -6.036
-14.5 | -0.738 | 0.12409 | -0.006 | -5.95
-14 | -0.71 | 0.11759 | -0.006 | -6.035
-13.5 | -0.682 | 0.11433 | -0.006 | -5.966
-13 | -0.655 | 0.11071 | -0.006 | -5.913
-12.5 | -0.627 | 0.1073 | -0.007 | -5.845
-12 | -0.598 | 0.10223 | -0.006 | -5.852
-11.5 | -0.571 | 0.09909 | -0.007 | -5.759
-11 | -0.543 | 0.09608 | -0.007 | -5.652
-10.5 | -0.515 | 0.08937 | -0.007 | -5.764
-10 | -0.487 | 0.07491 | -0.008 | -6.507
-9.5 | -0.46 | 0.06692 | -0.008 | -6.872
-9 | -0.642 | 0.06081 | -0.009 | -10.557
-8.5 | -0.805 | 0.01879 | -0.018 | -42.826
-8 | -0.798 | 0.01665 | -0.018 | -47.902
-7.5 | -0.77 | 0.01496 | -0.019 | -51.487
-7 | -0.73 | 0.01366 | -0.02 | -53.473
-6.5 | -0.682 | 0.01264 | -0.021 | -53.961
-6 | -0.628 | 0.01185 | -0.021 | -52.991
-5.5 | -0.57 | 0.01113 | -0.022 | -51.168
-5 | -0.512 | 0.01033 | -0.023 | -49.558
-4.5 | -0.445 | 0.00989 | -0.024 | -45.034
-4 | -0.377 | 0.00677 | -0.025 | -55.747
-3.5 | -0.308 | 0.00652 | -0.025 | -47.325
-3 | -0.239 | 0.00637 | -0.026 | -37.482
-2.5 | -0.168 | 0.0063 | -0.027 | -26.74
-2 | -0.098 | 0.00626 | -0.027 | -15.659
-1.5 | -0.027 | 0.0062 | -0.028 | -4.431
-1 | 0.043 | 0.00619 | -0.029 | 7.005
-0.5 | 0.114 | 0.00624 | -0.029 | 18.302
0 | 0.185 | 0.00623 | -0.03 | 29.682
0.5 | 0.256 | 0.00633 | -0.031 | 40.425
1 | 0.327 | 0.00636 | -0.032 | 51.379
1.5 | 0.397 | 0.00652 | -0.032 | 60.967
2 | 0.466 | 0.00657 | -0.033 | 70.915
2.5 | 0.536 | 0.00677 | -0.034 | 79.296
3 | 0.606 | 0.00688 | -0.034 | 88.144
3.5 | 0.676 | 0.0071 | -0.035 | 95.235
4 | 0.745 | 0.00738 | -0.036 | 100.982
4.5 | 0.808 | 0.00734 | -0.036 | 110.117
5 | 0.87 | 0.00815 | -0.037 | 106.676
5.5 | 0.929 | 0.00878 | -0.037 | 105.823
6 | 0.983 | 0.01045 | -0.038 | 93.994
6.5 | 1.025 | 0.01609 | -0.038 | 63.701
7 | 1.075 | 0.0173 | -0.038 | 62.139
7.5 | 1.117 | 0.01869 | -0.039 | 59.756
8 | 1.147 | 0.02021 | -0.039 | 56.754
8.5 | 1.161 | 0.02209 | -0.04 | 52.544
9 | 1.145 | 0.02435 | -0.04 | 47.049
9.5 | 1.058 | 0.02787 | -0.04 | 37.957
10 | 0.63 | 0.07579 | -0.019 | 8.313
10.5 | 0.658 | 0.07448 | -0.02 | 8.833
11 | 0.684 | 0.08966 | -0.019 | 7.633
11.5 | 0.713 | 0.09514 | -0.021 | 7.489
12 | 0.74 | 0.09825 | -0.021 | 7.529
12.5 | 0.767 | 0.10291 | -0.021 | 7.452
13 | 0.796 | 0.11353 | -0.024 | 7.011
13.5 | 0.822 | 0.11467 | -0.024 | 7.172
14 | 0.85 | 0.11906 | -0.024 | 7.136
14.5 | 0.88 | 0.12761 | -0.026 | 6.893
15 | 0.906 | 0.12792 | -0.026 | 7.079
15.5 | 0.933 | 0.1373 | -0.027 | 6.794
16 | 0.963 | 0.14563 | -0.029 | 6.614
16.5 | 0.989 | 0.14401 | -0.029 | 6.865
17 | 1.016 | 0.15324 | -0.029 | 6.629
17.5 | 1.045 | 0.16039 | -0.031 | 6.514
18 | 1.072 | 0.16073 | -0.031 | 6.668
18.5 | 1.098 | 0.16482 | -0.032 | 6.664
19 | 1.126 | 0.17353 | -0.032 | 6.488
19.5 | 1.156 | 0.17886 | -0.034 | 6.464
20 | 1.181 | 0.18096 | -0.034 | 6.528

## 56. Re 2M Mach 0.50 (2)
BIGFOIL.COM POLAR EXPORT
NACA63-216 a=0.5
NACA63-216 a=0.5 |  |  |  | Cl Max: | 1.1738 | at alpha= | 12 | deg
XFOIL ncrit=9 |  |  |  | L/D Max: | 119.291 | at alpha= | 4.5 | deg
Re: | 2000000 |  |  | Cd Min: | 0.17336 | at alpha= | 17 | deg
Mach: | 0.5 |  |  | Cl=0 at alpha= | -1.3193 | deg
|  |  |  | @ Cl=0.1, Cd= | 0.0057776
|  |  |  | @ Cl=0.4, Cd= | 0.0058685
|  |  |  | @ Cl=0.6, Cd= | 0.0061507
alpha (deg) | Cl | Cd | Cm | Cl/Cd
-14.5 | -0.6357 | 0.13794 | -0.0044 | -4.6085
-14 | -0.6496 | 0.12428 | -0.0132 | -5.2269
-13.5 | -0.6769 | 0.10903 | -0.0232 | -6.2084
-13 | -0.711 | 0.09342 | -0.0337 | -7.6108
-12.5 | -0.7419 | 0.07902 | -0.0436 | -9.3888
-12 | -0.7726 | 0.06583 | -0.0528 | -11.7363
-11.5 | -0.8039 | 0.05421 | -0.0601 | -14.8294
-11 | -0.8329 | 0.04438 | -0.0649 | -18.7675
-10.5 | -0.8594 | 0.03596 | -0.0671 | -23.8988
-10 | -0.8728 | 0.02943 | -0.0668 | -29.6568
-9.5 | -0.8734 | 0.02443 | -0.0645 | -35.7511
-9 | -0.8667 | 0.02041 | -0.0607 | -42.4645
-8.5 | -0.8521 | 0.01738 | -0.0559 | -49.0276
-8 | -0.8388 | 0.01521 | -0.0488 | -55.1479
-7.5 | -0.8039 | 0.01372 | -0.0429 | -58.5933
-7 | -0.753 | 0.0125 | -0.0391 | -60.24
-6.5 | -0.6926 | 0.01164 | -0.0365 | -59.5017
-6 | -0.6307 | 0.01078 | -0.0344 | -58.5065
-5.5 | -0.5651 | 0.01015 | -0.033 | -55.6749
-5 | -0.4983 | 0.00956 | -0.0319 | -52.1234
-4 | -0.3672 | 0.00814 | -0.0305 | -45.1106
-3.5 | -0.3031 | 0.00725 | -0.0301 | -41.8069
-3 | -0.2379 | 0.00635 | -0.03 | -37.4646
-2.5 | -0.1684 | 0.00603 | -0.0304 | -27.927
-2 | -0.0971 | 0.00587 | -0.0309 | -16.5417
-1.5 | -0.0258 | 0.00584 | -0.0315 | -4.4178
-1 | 0.0456 | 0.00577 | -0.0323 | 7.9029
-0.5 | 0.1169 | 0.00578 | -0.033 | 20.2249
0 | 0.1882 | 0.00576 | -0.0338 | 32.6736
0.5 | 0.2593 | 0.00577 | -0.0346 | 44.9393
1 | 0.3305 | 0.00581 | -0.0353 | 56.8847
2 | 0.473 | 0.00593 | -0.0367 | 79.7639
3.5 | 0.6859 | 0.0063 | -0.0379 | 108.873
4.5 | 0.8243 | 0.00691 | -0.0375 | 119.2909
5.5 | 0.9304 | 0.00922 | -0.0325 | 100.9111
6 | 0.9666 | 0.01073 | -0.0276 | 90.0839
6.5 | 0.9849 | 0.01217 | -0.0199 | 80.9285
7 | 0.9983 | 0.01421 | -0.013 | 70.2533
7.5 | 1.015 | 0.01667 | -0.0076 | 60.8878
8 | 1.0407 | 0.01898 | -0.0033 | 54.8314
8.5 | 1.0653 | 0.02149 | 0.0008 | 49.5719
9 | 1.0865 | 0.0241 | 0.0053 | 45.083
10 | 1.1403 | 0.03101 | 0.009 | 36.772
10.5 | 1.1531 | 0.03544 | 0.0114 | 32.5367
11 | 1.1654 | 0.04028 | 0.0133 | 28.9325
11.5 | 1.172 | 0.04588 | 0.0146 | 25.5449
12 | 1.1738 | 0.05226 | 0.015 | 22.4608
12.5 | 1.1687 | 0.0597 | 0.0146 | 19.5762
13 | 1.1601 | 0.06799 | 0.0131 | 17.0628
13.5 | 1.1448 | 0.0776 | 0.01 | 14.7526
14 | 1.1249 | 0.08848 | 0.0054 | 12.7136
14.5 | 1.1034 | 0.10041 | -0.0008 | 10.9889
15 | 1.08 | 0.11336 | -0.0085 | 9.5272
15.5 | 1.0534 | 0.12745 | -0.0174 | 8.2652
16 | 1.0268 | 0.14238 | -0.0274 | 7.2117
16.5 | 1.0017 | 0.15773 | -0.0379 | 6.3507
17 | 0.9798 | 0.17336 | -0.0486 | 5.6518

## 57. Re 3M Mach 0.00 (1)
BIGFOIL.COM POLAR EXPORT
NACA63-216 a=0.5
NACA63-216 a=0.5 |  |  |  | Cl Max: | 1.396 | at alpha= | 14 | deg
JavaFoil+Calcfoil stall+Eppler ext transition |  |  |  | L/D Max: | 119.373 | at alpha= | 5.5 | deg
Re: | 3000000 |  |  | Cd Min: | 0.00561 | at alpha= | -0.5 | deg
Mach: | 0 |  |  | Cl=0 at alpha= | -1.3064 | deg
|  |  |  | @ Cl=0.1, Cd= | 0.0056102
|  |  |  | @ Cl=0.4, Cd= | 0.0058167
|  |  |  | @ Cl=0.6, Cd= | 0.0061203
alpha (deg) | Cl | Cd | Cm | Cl/Cd
-19.5 | -0.934 | 0.1423 | -0.003 | -6.562
-19 | -0.957 | 0.13279 | -0.003 | -7.21
-18.5 | -0.981 | 0.12293 | -0.004 | -7.982
-18 | -1.013 | 0.10572 | -0.004 | -9.578
-17.5 | -1.044 | 0.08964 | -0.005 | -11.646
-17 | -1.086 | 0.06624 | -0.006 | -16.392
-16.5 | -1.105 | 0.05527 | -0.006 | -19.998
-16 | -1.119 | 0.04695 | -0.007 | -23.84
-15.5 | -1.132 | 0.03902 | -0.008 | -29.023
-15 | -1.139 | 0.03335 | -0.008 | -34.157
-14.5 | -1.14 | 0.02914 | -0.009 | -39.142
-14 | -1.136 | 0.02606 | -0.009 | -43.594
-13.5 | -1.129 | 0.02309 | -0.01 | -48.889
-13 | -1.116 | 0.0209 | -0.01 | -53.38
-12.5 | -1.099 | 0.01893 | -0.011 | -58.089
-12 | -1.078 | 0.0175 | -0.012 | -61.568
-11.5 | -1.053 | 0.01605 | -0.012 | -65.601
-11 | -1.024 | 0.01502 | -0.013 | -68.156
-10.5 | -0.991 | 0.01407 | -0.013 | -70.457
-10 | -0.956 | 0.01307 | -0.014 | -73.148
-9.5 | -0.917 | 0.01238 | -0.015 | -74.077
-9 | -0.875 | 0.0117 | -0.015 | -74.793
-8.5 | -0.831 | 0.01039 | -0.016 | -80.022
-8 | -0.786 | 0.01053 | -0.017 | -74.618
-7.5 | -0.732 | 0.01005 | -0.017 | -72.857
-7 | -0.677 | 0.00966 | -0.018 | -70.164
-6.5 | -0.621 | 0.00925 | -0.018 | -67.161
-6 | -0.564 | 0.00896 | -0.019 | -62.96
-5.5 | -0.506 | 0.00866 | -0.02 | -58.501
-5 | -0.448 | 0.00832 | -0.02 | -53.801
-4.5 | -0.388 | 0.00657 | -0.021 | -59.098
-4 | -0.328 | 0.00603 | -0.021 | -54.446
-3.5 | -0.268 | 0.00583 | -0.022 | -45.937
-3 | -0.207 | 0.00574 | -0.022 | -36.086
-2.5 | -0.146 | 0.0057 | -0.023 | -25.647
-2 | -0.085 | 0.00564 | -0.024 | -15.066
-1.5 | -0.024 | 0.00564 | -0.024 | -4.221
-1 | 0.038 | 0.00564 | -0.025 | 6.657
-0.5 | 0.099 | 0.00561 | -0.025 | 17.629
0 | 0.16 | 0.00562 | -0.026 | 28.49
0.5 | 0.222 | 0.00568 | -0.027 | 38.978
1 | 0.283 | 0.00572 | -0.027 | 49.474
1.5 | 0.344 | 0.00577 | -0.028 | 59.685
2 | 0.404 | 0.00582 | -0.029 | 69.407
2.5 | 0.465 | 0.00593 | -0.029 | 78.476
3 | 0.526 | 0.00597 | -0.03 | 88.179
3.5 | 0.587 | 0.00609 | -0.03 | 96.306
4 | 0.647 | 0.00623 | -0.031 | 103.819
4.5 | 0.707 | 0.00643 | -0.032 | 109.973
5 | 0.766 | 0.00664 | -0.032 | 115.405
5.5 | 0.824 | 0.0069 | -0.033 | 119.373
6 | 0.882 | 0.00766 | -0.033 | 115.165
6.5 | 0.938 | 0.00858 | -0.034 | 109.397
7 | 0.975 | 0.0118 | -0.034 | 82.602
7.5 | 1.025 | 0.01239 | -0.034 | 82.667
8 | 1.072 | 0.01308 | -0.035 | 82.007
8.5 | 1.118 | 0.01382 | -0.035 | 80.899
9 | 1.161 | 0.01456 | -0.036 | 79.738
9.5 | 1.202 | 0.0154 | -0.036 | 78.034
10 | 1.24 | 0.01634 | -0.037 | 75.866
10.5 | 1.275 | 0.01732 | -0.037 | 73.587
11 | 1.306 | 0.01844 | -0.037 | 70.843
11.5 | 1.334 | 0.0196 | -0.038 | 68.046
12 | 1.355 | 0.02085 | -0.038 | 64.99
12.5 | 1.372 | 0.0224 | -0.039 | 61.244
13 | 1.385 | 0.02386 | -0.039 | 58.018
13.5 | 1.392 | 0.02571 | -0.039 | 54.145
14 | 1.396 | 0.02744 | -0.04 | 50.863
14.5 | 1.395 | 0.02955 | -0.04 | 47.196
15 | 1.388 | 0.03204 | -0.04 | 43.339
15.5 | 1.379 | 0.0344 | -0.041 | 40.102
16 | 1.367 | 0.0369 | -0.041 | 37.029
16.5 | 1.348 | 0.04064 | -0.041 | 33.171
17 | 1.328 | 0.04421 | -0.041 | 30.026
17.5 | 1.304 | 0.04791 | -0.042 | 27.226
18 | 1.272 | 0.05449 | -0.042 | 23.354
18.5 | 1.238 | 0.06034 | -0.042 | 20.514
19 | 1.199 | 0.0685 | -0.041 | 17.497

## 58. Re 3M Mach 0.00 (2)
BIGFOIL.COM POLAR EXPORT
NACA63-216 a=0.5
NACA63-216 a=0.5 |  |  |  | Cl Max: | 1.5574 | at alpha= | 20 | deg
XFOIL ncrit=9 |  |  |  | L/D Max: | 117.849 | at alpha= | 4.5 | deg
Re: | 3000000 |  |  | Cd Min: | 0.07321 | at alpha= | 20 | deg
Mach: | 0 |  |  | Cl=0 at alpha= | -1.3126 | deg
|  |  |  | @ Cl=0.1, Cd= | 0.0048995
|  |  |  | @ Cl=0.4, Cd= | 0.004967
|  |  |  | @ Cl=0.6, Cd= | 0.0053156
alpha (deg) | Cl | Cd | Cm | Cl/Cd
-20 | -1.4231 | 0.06244 | -0.038 | -22.7915
-19.5 | -1.4309 | 0.05515 | -0.0411 | -25.9456
-19 | -1.4326 | 0.04898 | -0.0434 | -29.2487
-18.5 | -1.4271 | 0.04396 | -0.0449 | -32.4636
-18 | -1.4267 | 0.03876 | -0.0459 | -36.8086
-17.5 | -1.4166 | 0.03484 | -0.0463 | -40.6602
-17 | -1.4074 | 0.03105 | -0.0461 | -45.3269
-16.5 | -1.3923 | 0.02797 | -0.0456 | -49.7783
-16 | -1.374 | 0.02535 | -0.0446 | -54.2012
-15 | -1.3391 | 0.02053 | -0.0415 | -65.2265
-14.5 | -1.3239 | 0.01883 | -0.038 | -70.308
-14 | -1.3034 | 0.01751 | -0.0345 | -74.4375
-13.5 | -1.2831 | 0.01648 | -0.03 | -77.858
-13 | -1.2509 | 0.01569 | -0.0269 | -79.7259
-12.5 | -1.2102 | 0.01494 | -0.0252 | -81.004
-12 | -1.1656 | 0.01429 | -0.0241 | -81.5675
-11.5 | -1.1221 | 0.01344 | -0.0227 | -83.4896
-11 | -1.0744 | 0.01279 | -0.0219 | -84.0031
-10.5 | -1.0244 | 0.01225 | -0.0214 | -83.6245
-10 | -0.9727 | 0.01178 | -0.0212 | -82.5722
-9.5 | -0.9216 | 0.01119 | -0.0208 | -82.3592
-9 | -0.8685 | 0.01072 | -0.0207 | -81.0168
-8.5 | -0.8142 | 0.01034 | -0.0208 | -78.7427
-8 | -0.7602 | 0.00988 | -0.0208 | -76.9433
-7.5 | -0.705 | 0.0095 | -0.0209 | -74.2105
-7 | -0.6494 | 0.00914 | -0.0211 | -71.0503
-6.5 | -0.5932 | 0.00881 | -0.0214 | -67.3326
-6 | -0.5369 | 0.00846 | -0.0218 | -63.4634
-5.5 | -0.4807 | 0.00805 | -0.0221 | -59.7143
-5 | -0.4247 | 0.00759 | -0.0224 | -55.9552
-4.5 | -0.3681 | 0.00715 | -0.0229 | -51.4825
-4 | -0.3116 | 0.00666 | -0.0233 | -46.7868
-3.5 | -0.2556 | 0.00605 | -0.0238 | -42.2479
-3 | -0.1988 | 0.00552 | -0.0243 | -36.0145
-2.5 | -0.1406 | 0.00523 | -0.025 | -26.8834
-2 | -0.0819 | 0.00504 | -0.0257 | -16.25
-1.5 | -0.0223 | 0.00498 | -0.0264 | -4.4779
-1 | 0.0372 | 0.00494 | -0.0272 | 7.5304
-0.5 | 0.0968 | 0.0049 | -0.0279 | 19.7551
0 | 0.1563 | 0.00489 | -0.0287 | 31.9632
0.5 | 0.2159 | 0.00488 | -0.0295 | 44.2418
1 | 0.2754 | 0.00488 | -0.0302 | 56.4344
1.5 | 0.3348 | 0.00492 | -0.031 | 68.0488
2 | 0.3941 | 0.00496 | -0.0317 | 79.4556
2.5 | 0.4532 | 0.00503 | -0.0325 | 90.0994
3 | 0.5119 | 0.00514 | -0.0331 | 99.5914
3.5 | 0.5706 | 0.00524 | -0.0338 | 108.8931
4 | 0.6289 | 0.00539 | -0.0345 | 116.679
4.5 | 0.6847 | 0.00581 | -0.0348 | 117.8485
5 | 0.7396 | 0.00632 | -0.0351 | 117.0253
5.5 | 0.7911 | 0.00713 | -0.0349 | 110.9537
6 | 0.8414 | 0.00797 | -0.0346 | 105.5709
6.5 | 0.8911 | 0.00876 | -0.0341 | 101.7237
7 | 0.9411 | 0.00942 | -0.0336 | 99.9045
7.5 | 0.9892 | 0.01013 | -0.0329 | 97.6505
8 | 1.0362 | 0.01082 | -0.0319 | 95.7671
8.5 | 1.083 | 0.01142 | -0.0309 | 94.8336
9 | 1.1286 | 0.01199 | -0.0297 | 94.1284
9.5 | 1.1711 | 0.01259 | -0.0279 | 93.0183
10 | 1.2091 | 0.0132 | -0.0255 | 91.5985
11 | 1.2627 | 0.01473 | -0.0175 | 85.723
11.5 | 1.2881 | 0.01602 | -0.0144 | 80.4057
12 | 1.3166 | 0.01733 | -0.0119 | 75.9723
12.5 | 1.3446 | 0.01879 | -0.0097 | 71.5593
13 | 1.3687 | 0.0206 | -0.0075 | 66.4417
13.5 | 1.3915 | 0.02261 | -0.0055 | 61.5436
14 | 1.416 | 0.02462 | -0.0038 | 57.5142
14.5 | 1.4382 | 0.02687 | -0.0023 | 53.5244
15 | 1.4571 | 0.02947 | -0.0009 | 49.4435
15.5 | 1.4709 | 0.0326 | 0.0005 | 45.1196
16 | 1.4898 | 0.0355 | 0.0014 | 41.9662
16.5 | 1.5053 | 0.03884 | 0.002 | 38.7564
17 | 1.5199 | 0.04244 | 0.0024 | 35.8129
17.5 | 1.5314 | 0.04648 | 0.0025 | 32.9475
18 | 1.5416 | 0.05084 | 0.0022 | 30.3226
18.5 | 1.5432 | 0.05636 | 0.0016 | 27.3811
19 | 1.5473 | 0.06186 | 0.0005 | 25.0129
19.5 | 1.555 | 0.06711 | -0.0008 | 23.1709
20 | 1.5574 | 0.07321 | -0.0026 | 21.2731

## 59. Re 3M Mach 0.10 (1)
BIGFOIL.COM POLAR EXPORT
NACA63-216 a=0.5
NACA63-216 a=0.5 |  |  |  | Cl Max: | 1.384 | at alpha= | 14 | deg
JavaFoil+Calcfoil stall+Eppler ext transition |  |  |  | L/D Max: | 119.344 | at alpha= | 5.5 | deg
Re: | 3000000 |  |  | Cd Min: | 0.00562 | at alpha= | 0 | deg
Mach: | 0.1 |  |  | Cl=0 at alpha= | -1.3064 | deg
|  |  |  | @ Cl=0.1, Cd= | 0.0056397
|  |  |  | @ Cl=0.4, Cd= | 0.005851
|  |  |  | @ Cl=0.6, Cd= | 0.0061633
alpha (deg) | Cl | Cd | Cm | Cl/Cd
-19.5 | -0.885 | 0.14917 | -0.003 | -5.93
-19 | -0.911 | 0.14011 | -0.003 | -6.505
-18.5 | -0.938 | 0.13008 | -0.004 | -7.211
-18 | -0.969 | 0.11466 | -0.004 | -8.453
-17.5 | -0.991 | 0.10747 | -0.005 | -9.225
-17 | -1.037 | 0.07972 | -0.005 | -13.009
-16.5 | -1.068 | 0.06262 | -0.006 | -17.053
-16 | -1.089 | 0.05165 | -0.007 | -21.081
-15.5 | -1.104 | 0.04366 | -0.007 | -25.277
-15 | -1.117 | 0.03615 | -0.008 | -30.896
-14.5 | -1.123 | 0.03091 | -0.009 | -36.337
-14 | -1.123 | 0.02714 | -0.009 | -41.374
-13.5 | -1.118 | 0.02395 | -0.01 | -46.679
-13 | -1.108 | 0.0215 | -0.01 | -51.545
-12.5 | -1.093 | 0.01953 | -0.011 | -56.002
-12 | -1.074 | 0.01789 | -0.012 | -60.024
-11.5 | -1.051 | 0.01637 | -0.012 | -64.21
-11 | -1.023 | 0.0153 | -0.013 | -66.839
-10.5 | -0.991 | 0.01429 | -0.013 | -69.381
-10 | -0.957 | 0.01334 | -0.014 | -71.698
-9.5 | -0.918 | 0.01253 | -0.015 | -73.31
-9 | -0.877 | 0.01185 | -0.015 | -74.031
-8.5 | -0.833 | 0.0105 | -0.016 | -79.361
-8 | -0.789 | 0.0106 | -0.017 | -74.43
-7.5 | -0.735 | 0.01009 | -0.017 | -72.897
-7 | -0.68 | 0.00968 | -0.018 | -70.268
-6.5 | -0.624 | 0.00935 | -0.018 | -66.759
-6 | -0.567 | 0.00898 | -0.019 | -63.147
-5.5 | -0.509 | 0.00872 | -0.02 | -58.338
-5 | -0.45 | 0.00848 | -0.02 | -53.013
-4.5 | -0.39 | 0.00658 | -0.021 | -59.249
-4 | -0.33 | 0.00603 | -0.021 | -54.707
-3.5 | -0.269 | 0.00583 | -0.022 | -46.127
-3 | -0.208 | 0.00574 | -0.023 | -36.264
-2.5 | -0.147 | 0.00568 | -0.023 | -25.848
-2 | -0.085 | 0.00564 | -0.024 | -15.132
-1.5 | -0.024 | 0.00564 | -0.024 | -4.24
-1 | 0.038 | 0.00564 | -0.025 | 6.69
-0.5 | 0.099 | 0.00564 | -0.026 | 17.61
0 | 0.161 | 0.00562 | -0.026 | 28.627
0.5 | 0.223 | 0.00569 | -0.027 | 39.109
1 | 0.284 | 0.00574 | -0.027 | 49.526
1.5 | 0.346 | 0.00577 | -0.028 | 59.972
2 | 0.406 | 0.00586 | -0.029 | 69.367
2.5 | 0.468 | 0.00594 | -0.029 | 78.76
3 | 0.529 | 0.00604 | -0.03 | 87.58
3.5 | 0.59 | 0.00614 | -0.03 | 96.089
4 | 0.65 | 0.00628 | -0.031 | 103.564
4.5 | 0.71 | 0.00646 | -0.032 | 109.961
5 | 0.77 | 0.00665 | -0.032 | 115.802
5.5 | 0.828 | 0.00694 | -0.033 | 119.344
6 | 0.886 | 0.00777 | -0.033 | 114.056
6.5 | 0.943 | 0.00873 | -0.034 | 108.039
7 | 0.978 | 0.01192 | -0.034 | 82.055
7.5 | 1.028 | 0.01251 | -0.034 | 82.175
8 | 1.076 | 0.01321 | -0.035 | 81.462
8.5 | 1.121 | 0.01397 | -0.035 | 80.286
9 | 1.165 | 0.01473 | -0.036 | 79.037
9.5 | 1.205 | 0.01561 | -0.036 | 77.184
10 | 1.242 | 0.01656 | -0.037 | 75.008
10.5 | 1.276 | 0.01763 | -0.037 | 72.352
11 | 1.307 | 0.01872 | -0.038 | 69.8
11.5 | 1.333 | 0.01992 | -0.038 | 66.935
12 | 1.353 | 0.02122 | -0.038 | 63.784
12.5 | 1.368 | 0.02267 | -0.039 | 60.351
13 | 1.378 | 0.02446 | -0.039 | 56.345
13.5 | 1.383 | 0.02627 | -0.04 | 52.655
14 | 1.384 | 0.02808 | -0.04 | 49.284
14.5 | 1.379 | 0.0303 | -0.04 | 45.524
15 | 1.37 | 0.03294 | -0.041 | 41.573
15.5 | 1.357 | 0.03546 | -0.041 | 38.254
16 | 1.34 | 0.03814 | -0.041 | 35.121
16.5 | 1.316 | 0.04221 | -0.041 | 31.189
17 | 1.289 | 0.04697 | -0.041 | 27.451
17.5 | 1.26 | 0.05178 | -0.041 | 24.331
18 | 1.225 | 0.05812 | -0.041 | 21.073
18.5 | 1.182 | 0.06644 | -0.041 | 17.79
19 | 1.134 | 0.07818 | -0.041 | 14.499

## 60. Re 3M Mach 0.10 (2)
BIGFOIL.COM POLAR EXPORT
NACA63-216 a=0.5
NACA63-216 a=0.5 |  |  |  | Cl Max: | 1.5439 | at alpha= | 20 | deg
XFOIL ncrit=9 |  |  |  | L/D Max: | 118.014 | at alpha= | 4.5 | deg
Re: | 3000000 |  |  | Cd Min: | 0.07764 | at alpha= | 20 | deg
Mach: | 0.1 |  |  | Cl=0 at alpha= | -1.3127 | deg
|  |  |  | @ Cl=0.1, Cd= | 0.0049096
|  |  |  | @ Cl=0.4, Cd= | 0.004984
|  |  |  | @ Cl=0.6, Cd= | 0.0053257
alpha (deg) | Cl | Cd | Cm | Cl/Cd
-20 | -1.3859 | 0.07008 | -0.036 | -19.776
-19.5 | -1.3991 | 0.06156 | -0.0401 | -22.7274
-19 | -1.4057 | 0.05435 | -0.0432 | -25.8638
-18.5 | -1.4048 | 0.04845 | -0.0453 | -28.9948
-18 | -1.4086 | 0.04237 | -0.047 | -33.2452
-17.5 | -1.4012 | 0.03789 | -0.0477 | -36.9807
-17 | -1.3954 | 0.03355 | -0.0479 | -41.5917
-16.5 | -1.3832 | 0.03001 | -0.0476 | -46.0913
-16 | -1.3669 | 0.02702 | -0.0469 | -50.5885
-15 | -1.3284 | 0.02182 | -0.0449 | -60.8799
-14.5 | -1.3183 | 0.01973 | -0.0411 | -66.817
-14 | -1.2986 | 0.01817 | -0.0378 | -71.4695
-13.5 | -1.2778 | 0.01694 | -0.0337 | -75.4309
-13 | -1.2541 | 0.01604 | -0.0293 | -78.1858
-12 | -1.1717 | 0.01452 | -0.0256 | -80.6956
-11.5 | -1.1274 | 0.01372 | -0.0242 | -82.172
-11 | -1.0808 | 0.01298 | -0.0231 | -83.2666
-10.5 | -1.0309 | 0.0124 | -0.0224 | -83.1371
-10 | -0.9791 | 0.01189 | -0.022 | -82.3465
-9.5 | -0.9275 | 0.01132 | -0.0216 | -81.9346
-9 | -0.8743 | 0.01082 | -0.0213 | -80.8041
-8.5 | -0.8197 | 0.01041 | -0.0213 | -78.7416
-7.5 | -0.7096 | 0.00955 | -0.0214 | -74.3037
-7 | -0.6536 | 0.0092 | -0.0215 | -71.0435
-6.5 | -0.597 | 0.00885 | -0.0218 | -67.4576
-6 | -0.5403 | 0.0085 | -0.022 | -63.5647
-5.5 | -0.4837 | 0.00809 | -0.0223 | -59.7899
-5 | -0.4273 | 0.00762 | -0.0227 | -56.0761
-4.5 | -0.3703 | 0.0072 | -0.0231 | -51.4306
-4 | -0.3134 | 0.00671 | -0.0235 | -46.7064
-3.5 | -0.2571 | 0.00608 | -0.024 | -42.2862
-3 | -0.2 | 0.00555 | -0.0245 | -36.036
-2.5 | -0.1415 | 0.00524 | -0.0252 | -27.0038
-2 | -0.0823 | 0.00505 | -0.0258 | -16.297
-1.5 | -0.0224 | 0.00499 | -0.0266 | -4.489
-1 | 0.0374 | 0.00495 | -0.0273 | 7.5556
-0.5 | 0.0974 | 0.00491 | -0.0281 | 19.8371
0 | 0.1574 | 0.0049 | -0.0289 | 32.1224
0.5 | 0.2173 | 0.00489 | -0.0296 | 44.4376
1 | 0.2772 | 0.00489 | -0.0304 | 56.6871
1.5 | 0.337 | 0.00493 | -0.0312 | 68.357
2 | 0.3966 | 0.00498 | -0.0319 | 79.6386
2.5 | 0.4561 | 0.00505 | -0.0326 | 90.3168
3 | 0.5152 | 0.00515 | -0.0333 | 100.0388
3.5 | 0.5743 | 0.00526 | -0.034 | 109.1825
4 | 0.633 | 0.00541 | -0.0346 | 117.0055
4.5 | 0.6892 | 0.00584 | -0.035 | 118.0137
5 | 0.7442 | 0.00637 | -0.0352 | 116.8289
5.5 | 0.7959 | 0.0072 | -0.035 | 110.5417
6 | 0.8464 | 0.00804 | -0.0346 | 105.2736
6.5 | 0.8961 | 0.00884 | -0.034 | 101.3688
7 | 0.9462 | 0.00952 | -0.0334 | 99.3908
7.5 | 0.9944 | 0.01023 | -0.0326 | 97.2043
8 | 1.0414 | 0.01093 | -0.0315 | 95.279
8.5 | 1.0877 | 0.01156 | -0.0303 | 94.0917
9 | 1.1331 | 0.01214 | -0.0289 | 93.3361
9.5 | 1.175 | 0.01274 | -0.027 | 92.2292
10 | 1.2074 | 0.01338 | -0.0234 | 90.2392
10.5 | 1.2336 | 0.01405 | -0.019 | 87.8007
11 | 1.2619 | 0.01511 | -0.0158 | 83.5142
11.5 | 1.2869 | 0.01654 | -0.0127 | 77.8053
12 | 1.3166 | 0.01788 | -0.0104 | 73.6353
12.5 | 1.3438 | 0.01948 | -0.0082 | 68.9836
13 | 1.3664 | 0.02147 | -0.0058 | 63.6423
13.5 | 1.3911 | 0.02347 | -0.004 | 59.2714
14 | 1.4144 | 0.02565 | -0.0023 | 55.1423
14.5 | 1.4351 | 0.02812 | -0.0007 | 51.0349
15 | 1.453 | 0.03091 | 0.0007 | 47.0074
15.5 | 1.466 | 0.03427 | 0.002 | 42.7779
16 | 1.486 | 0.03723 | 0.0027 | 39.914
16.5 | 1.5007 | 0.04079 | 0.0033 | 36.7909
17 | 1.5144 | 0.04463 | 0.0036 | 33.9323
17.5 | 1.524 | 0.04904 | 0.0035 | 31.0767
18 | 1.5308 | 0.05399 | 0.0031 | 28.3534
18.5 | 1.5317 | 0.0598 | 0.0022 | 25.6137
19 | 1.5383 | 0.06524 | 0.001 | 23.5791
19.5 | 1.5436 | 0.07099 | -0.0006 | 21.7439
20 | 1.5439 | 0.07764 | -0.0028 | 19.8854

## 61. Re 3M Mach 0.25 (1)
BIGFOIL.COM POLAR EXPORT
NACA63-216 a=0.5
NACA63-216 a=0.5 |  |  |  | Cl Max: | 1.328 | at alpha= | 12 | deg
JavaFoil+Calcfoil stall+Eppler ext transition |  |  |  | L/D Max: | 118.093 | at alpha= | 5.5 | deg
Re: | 3000000 |  |  | Cd Min: | 0.00566 | at alpha= | -1 | deg
Mach: | 0.25 |  |  | Cl=0 at alpha= | -1.3047 | deg
|  |  |  | @ Cl=0.1, Cd= | 0.0056697
|  |  |  | @ Cl=0.4, Cd= | 0.0058881
|  |  |  | @ Cl=0.6, Cd= | 0.0062076
alpha (deg) | Cl | Cd | Cm | Cl/Cd
-17.5 | -0.706 | 0.14366 | -0.003 | -4.913
-17 | -0.753 | 0.13278 | -0.004 | -5.674
-16.5 | -0.79 | 0.12595 | -0.004 | -6.272
-16 | -0.824 | 0.11561 | -0.005 | -7.124
-15.5 | -0.856 | 0.1042 | -0.005 | -8.213
-15 | -0.886 | 0.09249 | -0.006 | -9.582
-14.5 | -0.946 | 0.06211 | -0.008 | -15.235
-14 | -1.002 | 0.03939 | -0.009 | -25.444
-13.5 | -1.027 | 0.03136 | -0.01 | -32.75
-13 | -1.037 | 0.0274 | -0.01 | -37.834
-12.5 | -1.041 | 0.02369 | -0.011 | -43.963
-12 | -1.037 | 0.02109 | -0.012 | -49.169
-11.5 | -1.026 | 0.01893 | -0.012 | -54.194
-11 | -1.009 | 0.01713 | -0.013 | -58.911
-10.5 | -0.986 | 0.01564 | -0.014 | -63.018
-10 | -0.957 | 0.01459 | -0.014 | -65.568
-9.5 | -0.923 | 0.01354 | -0.015 | -68.175
-9 | -0.885 | 0.01266 | -0.016 | -69.886
-8.5 | -0.843 | 0.01189 | -0.016 | -70.877
-8 | -0.796 | 0.01127 | -0.017 | -70.625
-7.5 | -0.751 | 0.01051 | -0.018 | -71.481
-7 | -0.696 | 0.01004 | -0.018 | -69.343
-6.5 | -0.639 | 0.00962 | -0.019 | -66.453
-6 | -0.581 | 0.00924 | -0.02 | -62.92
-5.5 | -0.522 | 0.00894 | -0.02 | -58.372
-5 | -0.462 | 0.00862 | -0.021 | -53.53
-4.5 | -0.4 | 0.00678 | -0.021 | -59.048
-4 | -0.339 | 0.00614 | -0.022 | -55.137
-3.5 | -0.276 | 0.00592 | -0.023 | -46.684
-3 | -0.214 | 0.00582 | -0.023 | -36.739
-2.5 | -0.151 | 0.00577 | -0.024 | -26.134
-2 | -0.088 | 0.00571 | -0.024 | -15.375
-1.5 | -0.025 | 0.00569 | -0.025 | -4.315
-1 | 0.039 | 0.00566 | -0.026 | 6.845
-0.5 | 0.102 | 0.00567 | -0.026 | 18.012
0 | 0.165 | 0.00571 | -0.027 | 28.989
0.5 | 0.229 | 0.00575 | -0.028 | 39.76
1 | 0.292 | 0.00579 | -0.028 | 50.451
1.5 | 0.355 | 0.00583 | -0.029 | 60.93
2 | 0.417 | 0.00591 | -0.029 | 70.606
2.5 | 0.48 | 0.006 | -0.03 | 80.002
3 | 0.543 | 0.00609 | -0.031 | 89.258
3.5 | 0.606 | 0.00622 | -0.031 | 97.312
4 | 0.668 | 0.00637 | -0.032 | 104.871
4.5 | 0.729 | 0.00658 | -0.033 | 110.886
5 | 0.79 | 0.0068 | -0.033 | 116.162
5.5 | 0.85 | 0.0072 | -0.034 | 118.093
6 | 0.909 | 0.00817 | -0.034 | 111.311
6.5 | 0.955 | 0.0095 | -0.035 | 100.494
7 | 0.999 | 0.01255 | -0.035 | 79.609
7.5 | 1.049 | 0.01325 | -0.035 | 79.178
8 | 1.096 | 0.01404 | -0.036 | 78.056
8.5 | 1.14 | 0.01493 | -0.036 | 76.343
9 | 1.181 | 0.01584 | -0.037 | 74.533
9.5 | 1.218 | 0.01679 | -0.037 | 72.546
10 | 1.251 | 0.01792 | -0.038 | 69.805
10.5 | 1.28 | 0.01918 | -0.038 | 66.719
11 | 1.303 | 0.02049 | -0.038 | 63.608
11.5 | 1.32 | 0.02209 | -0.039 | 59.765
12 | 1.328 | 0.02371 | -0.039 | 56.003
12.5 | 1.328 | 0.02561 | -0.04 | 51.854
13 | 1.32 | 0.02768 | -0.04 | 47.695
13.5 | 1.305 | 0.02992 | -0.04 | 43.616
14 | 1.28 | 0.03306 | -0.041 | 38.711
14.5 | 1.248 | 0.03613 | -0.041 | 34.545
15 | 1.206 | 0.04029 | -0.041 | 29.944
15.5 | 1.154 | 0.04691 | -0.041 | 24.598
16 | 1.09 | 0.05664 | -0.04 | 19.249
16.5 | 1.015 | 0.07131 | -0.039 | 14.239
17 | 0.899 | 0.1175 | -0.032 | 7.653

## 62. Re 3M Mach 0.25 (2)
BIGFOIL.COM POLAR EXPORT
NACA63-216 a=0.5
NACA63-216 a=0.5 |  |  |  | Cl Max: | 1.4683 | at alpha= | 18 | deg
XFOIL ncrit=9 |  |  |  | L/D Max: | 119.398 | at alpha= | 4.5 | deg
Re: | 3000000 |  |  | Cd Min: | 0.13989 | at alpha= | -20 | deg
Mach: | 0.25 |  |  | Cl=0 at alpha= | -1.3145 | deg
|  |  |  | @ Cl=0.1, Cd= | 0.0049802
|  |  |  | @ Cl=0.4, Cd= | 0.005043
|  |  |  | @ Cl=0.6, Cd= | 0.0053653
alpha (deg) | Cl | Cd | Cm | Cl/Cd
-20 | -1.0482 | 0.13989 | 0.002 | -7.493
-19.5 | -1.1034 | 0.1207 | -0.011 | -9.1417
-19 | -1.1585 | 0.10249 | -0.0231 | -11.3035
-18.5 | -1.1955 | 0.08816 | -0.0321 | -13.5606
-18 | -1.2365 | 0.07424 | -0.0405 | -16.6554
-17.5 | -1.2541 | 0.06442 | -0.0457 | -19.4676
-17 | -1.2741 | 0.05508 | -0.0501 | -23.1318
-16.5 | -1.2842 | 0.04752 | -0.0529 | -27.0244
-16 | -1.285 | 0.04149 | -0.0545 | -30.9713
-15.5 | -1.282 | 0.03627 | -0.0551 | -35.346
-14.5 | -1.2607 | 0.02794 | -0.055 | -45.1217
-14 | -1.2594 | 0.0241 | -0.0526 | -52.2573
-13.5 | -1.2483 | 0.02119 | -0.0497 | -58.9099
-13 | -1.2286 | 0.01911 | -0.0464 | -64.2909
-12 | -1.186 | 0.01621 | -0.0372 | -73.1647
-11.5 | -1.1518 | 0.01526 | -0.0334 | -75.4784
-11 | -1.1074 | 0.01441 | -0.031 | -76.8494
-10.5 | -1.063 | 0.0134 | -0.0288 | -79.3284
-10 | -1.0122 | 0.01267 | -0.0273 | -79.8895
-9.5 | -0.9587 | 0.01207 | -0.0263 | -79.4283
-9 | -0.9048 | 0.01143 | -0.0253 | -79.1601
-8.5 | -0.8492 | 0.01086 | -0.0247 | -78.1952
-8 | -0.7919 | 0.01041 | -0.0243 | -76.0711
-7.5 | -0.735 | 0.0099 | -0.0239 | -74.2424
-7 | -0.6766 | 0.0095 | -0.0238 | -71.2211
-6.5 | -0.6182 | 0.00909 | -0.0237 | -68.0088
-6 | -0.559 | 0.00872 | -0.0238 | -64.1055
-5.5 | -0.5 | 0.00835 | -0.0239 | -59.8802
-5 | -0.4414 | 0.00785 | -0.024 | -56.2293
-4.5 | -0.3826 | 0.0074 | -0.0243 | -51.7027
-4 | -0.3236 | 0.00689 | -0.0246 | -46.9666
-3.5 | -0.2655 | 0.00625 | -0.025 | -42.48
-3 | -0.2066 | 0.00565 | -0.0255 | -36.5664
-2.5 | -0.1464 | 0.00532 | -0.0261 | -27.5188
-2 | -0.085 | 0.00511 | -0.0267 | -16.6341
-1 | 0.039 | 0.00499 | -0.0282 | 7.8156
-0.5 | 0.1009 | 0.00498 | -0.029 | 20.261
0 | 0.1631 | 0.00494 | -0.0298 | 33.0162
0.5 | 0.2251 | 0.00496 | -0.0306 | 45.3831
1 | 0.2871 | 0.00497 | -0.0314 | 57.7666
2 | 0.4109 | 0.00505 | -0.0329 | 81.3663
2.5 | 0.4725 | 0.00513 | -0.0336 | 92.1053
3 | 0.5338 | 0.00523 | -0.0343 | 102.065
3.5 | 0.5951 | 0.00535 | -0.0349 | 111.2336
4 | 0.6558 | 0.00554 | -0.0354 | 118.3755
4.5 | 0.714 | 0.00598 | -0.0357 | 119.398
5 | 0.7701 | 0.00662 | -0.0356 | 116.3293
5.5 | 0.8223 | 0.00754 | -0.0351 | 109.0584
7.5 | 1.0204 | 0.01085 | -0.0305 | 94.0461
8 | 1.0667 | 0.01158 | -0.0286 | 92.1157
8.5 | 1.1112 | 0.01224 | -0.0265 | 90.7843
9 | 1.1481 | 0.01295 | -0.023 | 88.6564
9.5 | 1.1718 | 0.0138 | -0.0176 | 84.913
10 | 1.1943 | 0.01487 | -0.0126 | 80.3161
10.5 | 1.2312 | 0.01607 | -0.0107 | 76.6148
11 | 1.2575 | 0.0178 | -0.0076 | 70.6461
11.5 | 1.2871 | 0.0195 | -0.0051 | 66.0051
12 | 1.3135 | 0.02151 | -0.0027 | 61.0646
12.5 | 1.3345 | 0.02401 | -0.0002 | 55.581
13 | 1.3594 | 0.02638 | 0.0018 | 51.5315
13.5 | 1.3816 | 0.02906 | 0.0036 | 47.543
14 | 1.399 | 0.03225 | 0.0053 | 43.3798
14.5 | 1.4131 | 0.03591 | 0.0067 | 39.3512
15 | 1.4302 | 0.03954 | 0.0077 | 36.171
15.5 | 1.4439 | 0.04368 | 0.0083 | 33.0563
16 | 1.457 | 0.04807 | 0.0086 | 30.31
16.5 | 1.4644 | 0.05326 | 0.0085 | 27.4953
17 | 1.4652 | 0.05941 | 0.0077 | 24.6625
17.5 | 1.4649 | 0.06606 | 0.0064 | 22.1753
18 | 1.4683 | 0.07254 | 0.0047 | 20.2412
18.5 | 1.4658 | 0.08009 | 0.0022 | 18.3019
19 | 1.4612 | 0.08819 | -0.0009 | 16.5688
19.5 | 1.4525 | 0.09721 | -0.0049 | 14.9419
20 | 1.436 | 0.10769 | -0.0101 | 13.3346

## 63. Re 3M Mach 0.50 (1)
BIGFOIL.COM POLAR EXPORT
NACA63-216 a=0.5
NACA63-216 a=0.5 |  |  |  | Cl Max: | 1.182 | at alpha= | 20 | deg
JavaFoil+Calcfoil stall+Eppler ext transition |  |  |  | L/D Max: | 109.95 | at alpha= | 4.5 | deg
Re: | 3000000 |  |  | Cd Min: | 0.00591 | at alpha= | -1 | deg
Mach: | 0.5 |  |  | Cl=0 at alpha= | -1.3071 | deg
|  |  |  | @ Cl=0.1, Cd= | 0.00591
|  |  |  | @ Cl=0.4, Cd= | 0.0061635
|  |  |  | @ Cl=0.6, Cd= | 0.0065097
alpha (deg) | Cl | Cd | Cm | Cl/Cd
-20 | -1.044 | 0.16899 | -0.003 | -6.179
-19.5 | -1.017 | 0.16337 | -0.003 | -6.226
-19 | -0.992 | 0.16342 | -0.003 | -6.07
-18.5 | -0.963 | 0.15551 | -0.004 | -6.192
-18 | -0.934 | 0.14959 | -0.004 | -6.241
-17.5 | -0.906 | 0.14462 | -0.004 | -6.263
-17 | -0.878 | 0.13838 | -0.004 | -6.346
-16.5 | -0.852 | 0.13619 | -0.005 | -6.257
-16 | -0.822 | 0.13184 | -0.005 | -6.234
-15.5 | -0.794 | 0.12383 | -0.005 | -6.414
-15 | -0.767 | 0.11992 | -0.005 | -6.393
-14.5 | -0.74 | 0.11823 | -0.006 | -6.257
-14 | -0.71 | 0.11143 | -0.006 | -6.374
-13.5 | -0.683 | 0.10858 | -0.006 | -6.286
-13 | -0.655 | 0.10296 | -0.006 | -6.362
-12.5 | -0.628 | 0.10039 | -0.007 | -6.252
-12 | -0.599 | 0.09541 | -0.007 | -6.274
-11.5 | -0.571 | 0.09228 | -0.007 | -6.187
-11 | -0.543 | 0.08929 | -0.007 | -6.085
-10.5 | -0.515 | 0.0833 | -0.007 | -6.186
-10 | -0.488 | 0.07237 | -0.008 | -6.742
-9.5 | -0.461 | 0.06419 | -0.009 | -7.18
-9 | -0.723 | 0.02749 | -0.016 | -26.314
-8.5 | -0.81 | 0.017 | -0.018 | -47.623
-8 | -0.802 | 0.01526 | -0.018 | -52.549
-7.5 | -0.774 | 0.01371 | -0.019 | -56.428
-7 | -0.734 | 0.01256 | -0.02 | -58.39
-6.5 | -0.685 | 0.01165 | -0.021 | -58.817
-6 | -0.631 | 0.01095 | -0.022 | -57.625
-5.5 | -0.574 | 0.01011 | -0.022 | -56.765
-5 | -0.512 | 0.00963 | -0.023 | -53.166
-4.5 | -0.445 | 0.00925 | -0.024 | -48.163
-4 | -0.377 | 0.00695 | -0.025 | -54.347
-3.5 | -0.308 | 0.00631 | -0.025 | -48.837
-3 | -0.239 | 0.00607 | -0.026 | -39.316
-2.5 | -0.168 | 0.00599 | -0.027 | -28.13
-2 | -0.098 | 0.00595 | -0.027 | -16.469
-1.5 | -0.027 | 0.00592 | -0.028 | -4.64
-1 | 0.043 | 0.00591 | -0.029 | 7.327
-0.5 | 0.114 | 0.00591 | -0.029 | 19.318
0 | 0.185 | 0.00592 | -0.03 | 31.25
0.5 | 0.256 | 0.00601 | -0.031 | 42.543
1 | 0.327 | 0.00606 | -0.032 | 53.928
1.5 | 0.397 | 0.00616 | -0.032 | 64.528
2 | 0.466 | 0.00624 | -0.033 | 74.68
2.5 | 0.536 | 0.0064 | -0.034 | 83.758
3 | 0.606 | 0.00652 | -0.034 | 93.037
3.5 | 0.676 | 0.00675 | -0.035 | 100.202
4 | 0.745 | 0.00701 | -0.036 | 106.332
4.5 | 0.813 | 0.00739 | -0.036 | 109.95
5 | 0.871 | 0.00801 | -0.037 | 108.794
5.5 | 0.927 | 0.00935 | -0.037 | 99.232
6 | 0.98 | 0.01145 | -0.037 | 85.602
6.5 | 1.028 | 0.01493 | -0.038 | 68.85
7 | 1.078 | 0.01603 | -0.038 | 67.248
7.5 | 1.12 | 0.01731 | -0.039 | 64.696
8 | 1.151 | 0.01872 | -0.039 | 61.488
8.5 | 1.164 | 0.02043 | -0.04 | 57.001
9 | 1.149 | 0.02253 | -0.04 | 51.006
9.5 | 1.062 | 0.02571 | -0.04 | 41.297
10 | 0.631 | 0.07271 | -0.02 | 8.68
10.5 | 0.761 | 0.03193 | -0.041 | 23.824
11 | 0.685 | 0.08085 | -0.021 | 8.478
11.5 | 0.713 | 0.08974 | -0.021 | 7.943
12 | 0.74 | 0.09398 | -0.021 | 7.875
12.5 | 0.767 | 0.09834 | -0.022 | 7.802
13 | 0.797 | 0.10385 | -0.024 | 7.671
13.5 | 0.823 | 0.10746 | -0.024 | 7.657
14 | 0.85 | 0.11322 | -0.025 | 7.51
14.5 | 0.882 | 0.12175 | -0.028 | 7.243
15 | 0.906 | 0.12031 | -0.027 | 7.532
15.5 | 0.933 | 0.13211 | -0.027 | 7.066
16 | 0.966 | 0.1362 | -0.03 | 7.092
16.5 | 0.989 | 0.1345 | -0.029 | 7.356
17 | 1.016 | 0.1427 | -0.03 | 7.123
17.5 | 1.048 | 0.14802 | -0.032 | 7.078
18 | 1.072 | 0.15331 | -0.032 | 6.995
18.5 | 1.099 | 0.15535 | -0.032 | 7.077
19 | 1.127 | 0.16267 | -0.033 | 6.926
19.5 | 1.16 | 0.16704 | -0.035 | 6.946
20 | 1.182 | 0.17119 | -0.034 | 6.906

## 64. Re 3M Mach 0.50 (2)
BIGFOIL.COM POLAR EXPORT
NACA63-216 a=0.5
NACA63-216 a=0.5 |  |  |  | Cl Max: | 1.2287 | at alpha= | 12 | deg
XFOIL ncrit=9 |  |  |  | L/D Max: | 125.844 | at alpha= | 4 | deg
Re: | 3000000 |  |  | Cd Min: | 0.16416 | at alpha= | 17 | deg
Mach: | 0.5 |  |  | Cl=0 at alpha= | -1.3212 | deg
|  |  |  | @ Cl=0.1, Cd= | 0.0052324
|  |  |  | @ Cl=0.4, Cd= | 0.0053278
|  |  |  | @ Cl=0.6, Cd= | 0.005594
alpha (deg) | Cl | Cd | Cm | Cl/Cd
-14.5 | -0.6743 | 0.13068 | -0.0094 | -5.1599
-14 | -0.7119 | 0.11361 | -0.021 | -6.2662
-13.5 | -0.7473 | 0.09799 | -0.0318 | -7.6263
-13 | -0.7789 | 0.08358 | -0.0417 | -9.3192
-12.5 | -0.8095 | 0.07016 | -0.0511 | -11.5379
-12 | -0.8376 | 0.05836 | -0.0589 | -14.3523
-11.5 | -0.8631 | 0.04821 | -0.0646 | -17.9029
-11 | -0.8867 | 0.03955 | -0.0679 | -22.4197
-10 | -0.9181 | 0.02615 | -0.0674 | -35.109
-9.5 | -0.9223 | 0.0213 | -0.0639 | -43.3005
-8.5 | -0.9108 | 0.01497 | -0.0516 | -60.8417
-8 | -0.8843 | 0.01335 | -0.0443 | -66.2397
-7.5 | -0.8326 | 0.01213 | -0.0401 | -68.6397
-7 | -0.7713 | 0.01126 | -0.0372 | -68.4991
-6.5 | -0.7077 | 0.01047 | -0.0349 | -67.5931
-6 | -0.6402 | 0.00988 | -0.0333 | -64.7976
-5 | -0.5038 | 0.00884 | -0.0312 | -56.991
-4.5 | -0.4357 | 0.00834 | -0.0306 | -52.2422
-4 | -0.3685 | 0.0077 | -0.0302 | -47.8571
-3 | -0.2354 | 0.00625 | -0.03 | -37.664
-2.5 | -0.1678 | 0.00565 | -0.0303 | -29.6991
-2 | -0.0972 | 0.00537 | -0.0308 | -18.1006
-1 | 0.046 | 0.00524 | -0.0323 | 8.7786
-0.5 | 0.1175 | 0.00523 | -0.0331 | 22.4665
0 | 0.1892 | 0.00522 | -0.0339 | 36.2452
0.5 | 0.2608 | 0.00524 | -0.0348 | 49.771
1 | 0.3324 | 0.00529 | -0.0356 | 62.8355
1.5 | 0.404 | 0.00533 | -0.0364 | 75.7974
2 | 0.4755 | 0.00539 | -0.0371 | 88.2189
2.5 | 0.5471 | 0.00549 | -0.0377 | 99.6539
3 | 0.6183 | 0.00563 | -0.0381 | 109.8224
3.5 | 0.6895 | 0.00581 | -0.0385 | 118.6747
4 | 0.7601 | 0.00604 | -0.0386 | 125.8444
4.5 | 0.8241 | 0.00675 | -0.0377 | 122.0889
5 | 0.8806 | 0.00784 | -0.0358 | 112.3214
5.5 | 0.9284 | 0.00917 | -0.0326 | 101.2432
6 | 0.9722 | 0.01037 | -0.0285 | 93.7512
6.5 | 1.0018 | 0.01153 | -0.0222 | 86.8864
7.5 | 1.0421 | 0.01521 | -0.0096 | 68.5141
8 | 1.0732 | 0.01719 | -0.0053 | 62.4316
9 | 1.1311 | 0.02186 | 0.0026 | 51.7429
9.5 | 1.1534 | 0.02465 | 0.0068 | 46.7911
10.5 | 1.2024 | 0.0317 | 0.0115 | 37.9306
11 | 1.2186 | 0.03603 | 0.0139 | 33.8218
11.5 | 1.2265 | 0.04129 | 0.0159 | 29.7045
12 | 1.2287 | 0.04736 | 0.017 | 25.9438
12.5 | 1.2268 | 0.0542 | 0.0173 | 22.6347
13 | 1.2139 | 0.06252 | 0.0163 | 19.4162
13.5 | 1.1934 | 0.07225 | 0.0136 | 16.5176
14 | 1.1693 | 0.08319 | 0.0092 | 14.0558
14.5 | 1.1438 | 0.09518 | 0.0032 | 12.0172
15 | 1.1192 | 0.10791 | -0.0041 | 10.3716
15.5 | 1.0976 | 0.12101 | -0.0121 | 9.0703
16 | 1.0761 | 0.13471 | -0.0211 | 7.9883
16.5 | 1.0512 | 0.14943 | -0.0312 | 7.0347
17 | 1.0298 | 0.16416 | -0.0414 | 6.2731

## 65. Re 4M Mach 0.00 (1)
BIGFOIL.COM POLAR EXPORT
NACA63-216 a=0.5
NACA63-216 a=0.5 |  |  |  | Cl Max: | 1.4 | at alpha= | 14 | deg
JavaFoil+Calcfoil stall+Eppler ext transition |  |  |  | L/D Max: | 115.817 | at alpha= | 5 | deg
Re: | 4000000 |  |  | Cd Min: | 0.00545 | at alpha= | -0.5 | deg
Mach: | 0 |  |  | Cl=0 at alpha= | -1.3064 | deg
|  |  |  | @ Cl=0.1, Cd= | 0.0054507
|  |  |  | @ Cl=0.4, Cd= | 0.005676
|  |  |  | @ Cl=0.6, Cd= | 0.0059747
alpha (deg) | Cl | Cd | Cm | Cl/Cd
-20 | -0.916 | 0.1417 | -0.003 | -6.464
-19.5 | -0.941 | 0.13251 | -0.003 | -7.104
-19 | -0.967 | 0.12177 | -0.003 | -7.945
-18.5 | -0.995 | 0.10951 | -0.004 | -9.087
-18 | -1.038 | 0.08555 | -0.005 | -12.136
-17.5 | -1.075 | 0.06916 | -0.005 | -15.538
-17 | -1.104 | 0.05527 | -0.006 | -19.984
-16.5 | -1.119 | 0.0476 | -0.006 | -23.517
-16 | -1.132 | 0.04079 | -0.007 | -27.756
-15.5 | -1.144 | 0.03428 | -0.008 | -33.358
-15 | -1.148 | 0.02996 | -0.008 | -38.299
-14.5 | -1.148 | 0.02646 | -0.009 | -43.376
-14 | -1.142 | 0.02383 | -0.009 | -47.924
-13.5 | -1.134 | 0.02127 | -0.01 | -53.323
-13 | -1.121 | 0.01932 | -0.01 | -58.02
-12.5 | -1.104 | 0.01757 | -0.011 | -62.843
-12 | -1.082 | 0.01626 | -0.012 | -66.539
-11.5 | -1.057 | 0.01498 | -0.012 | -70.595
-11 | -1.028 | 0.01403 | -0.013 | -73.263
-10.5 | -0.995 | 0.01318 | -0.013 | -75.514
-10 | -0.96 | 0.01229 | -0.014 | -78.065
-9.5 | -0.92 | 0.01166 | -0.015 | -78.912
-9 | -0.879 | 0.01033 | -0.015 | -85.098
-8.5 | -0.838 | 0.01044 | -0.016 | -80.198
-8 | -0.786 | 0.00996 | -0.017 | -78.884
-7.5 | -0.732 | 0.00956 | -0.017 | -76.605
-7 | -0.677 | 0.00914 | -0.018 | -74.148
-6.5 | -0.621 | 0.00885 | -0.018 | -70.209
-6 | -0.564 | 0.00853 | -0.019 | -66.179
-5.5 | -0.506 | 0.00828 | -0.02 | -61.156
-5 | -0.448 | 0.00796 | -0.02 | -56.221
-4.5 | -0.388 | 0.00679 | -0.021 | -57.18
-4 | -0.328 | 0.00617 | -0.021 | -53.204
-3.5 | -0.268 | 0.00577 | -0.022 | -46.43
-3 | -0.207 | 0.00563 | -0.022 | -36.786
-2.5 | -0.146 | 0.00553 | -0.023 | -26.408
-2 | -0.085 | 0.00549 | -0.024 | -15.478
-1.5 | -0.024 | 0.0055 | -0.024 | -4.326
-1 | 0.038 | 0.00546 | -0.025 | 6.877
-0.5 | 0.099 | 0.00545 | -0.025 | 18.128
0 | 0.16 | 0.00549 | -0.026 | 29.17
0.5 | 0.222 | 0.00547 | -0.027 | 40.463
1 | 0.283 | 0.00554 | -0.027 | 51.013
1.5 | 0.344 | 0.00562 | -0.028 | 61.212
2 | 0.404 | 0.00568 | -0.029 | 71.224
2.5 | 0.465 | 0.00571 | -0.029 | 81.446
3 | 0.526 | 0.00583 | -0.03 | 90.224
3.5 | 0.587 | 0.00594 | -0.03 | 98.723
4 | 0.647 | 0.0061 | -0.031 | 106.143
4.5 | 0.707 | 0.00631 | -0.032 | 111.94
5 | 0.766 | 0.00661 | -0.032 | 115.817
5.5 | 0.824 | 0.00727 | -0.033 | 113.294
6 | 0.882 | 0.00792 | -0.033 | 111.302
6.5 | 0.931 | 0.00933 | -0.034 | 99.821
7 | 0.977 | 0.0112 | -0.034 | 87.246
7.5 | 1.027 | 0.01176 | -0.034 | 87.336
8 | 1.075 | 0.01238 | -0.035 | 86.823
8.5 | 1.121 | 0.01306 | -0.035 | 85.85
9 | 1.164 | 0.01377 | -0.036 | 84.523
9.5 | 1.205 | 0.01455 | -0.036 | 82.804
10 | 1.243 | 0.01541 | -0.037 | 80.674
10.5 | 1.278 | 0.01633 | -0.037 | 78.259
11 | 1.309 | 0.01737 | -0.038 | 75.369
11.5 | 1.337 | 0.01847 | -0.038 | 72.386
12 | 1.359 | 0.01966 | -0.038 | 69.119
12.5 | 1.375 | 0.02109 | -0.039 | 65.227
13 | 1.388 | 0.02245 | -0.039 | 61.836
13.5 | 1.396 | 0.0242 | -0.04 | 57.675
14 | 1.4 | 0.02583 | -0.04 | 54.195
14.5 | 1.399 | 0.02783 | -0.04 | 50.265
15 | 1.393 | 0.0302 | -0.041 | 46.125
15.5 | 1.384 | 0.0322 | -0.041 | 42.969
16 | 1.371 | 0.03452 | -0.041 | 39.719
16.5 | 1.353 | 0.03791 | -0.041 | 35.691
17 | 1.333 | 0.04111 | -0.042 | 32.417
17.5 | 1.31 | 0.04445 | -0.042 | 29.466
18 | 1.279 | 0.05021 | -0.042 | 25.477
18.5 | 1.246 | 0.05528 | -0.042 | 22.532
19 | 1.208 | 0.06188 | -0.042 | 19.52

## 66. Re 4M Mach 0.00 (2)
BIGFOIL.COM POLAR EXPORT
NACA63-216 a=0.5
NACA63-216 a=0.5 |  |  |  | Cl Max: | 1.6082 | at alpha= | 20 | deg
XFOIL ncrit=9 |  |  |  | L/D Max: | 118.66 | at alpha= | 4 | deg
Re: | 4000000 |  |  | Cd Min: | 0.0664 | at alpha= | 20 | deg
Mach: | 0 |  |  | Cl=0 at alpha= | -1.3135 | deg
|  |  |  | @ Cl=0.1, Cd= | 0.0046395
|  |  |  | @ Cl=0.4, Cd= | 0.004739
|  |  |  | @ Cl=0.6, Cd= | 0.0051693
alpha (deg) | Cl | Cd | Cm | Cl/Cd
-20 | -1.4749 | 0.05556 | -0.0413 | -26.5461
-19.5 | -1.49 | 0.04788 | -0.0441 | -31.1195
-19 | -1.4912 | 0.04223 | -0.0456 | -35.3114
-18.5 | -1.4927 | 0.03703 | -0.0464 | -40.3106
-18 | -1.4867 | 0.03286 | -0.0465 | -45.2435
-17.5 | -1.4766 | 0.02931 | -0.0461 | -50.3787
-17 | -1.4615 | 0.02638 | -0.0453 | -55.4018
-16.5 | -1.4446 | 0.02378 | -0.044 | -60.7485
-15.5 | -1.3993 | 0.02003 | -0.0409 | -69.8602
-15 | -1.3779 | 0.01861 | -0.038 | -74.0408
-14.5 | -1.3559 | 0.01734 | -0.0347 | -78.1949
-14 | -1.3344 | 0.01634 | -0.0305 | -81.6646
-13.5 | -1.311 | 0.01529 | -0.0262 | -85.7423
-13 | -1.2719 | 0.01446 | -0.0242 | -87.9599
-12 | -1.1816 | 0.01315 | -0.022 | -89.8555
-11.5 | -1.1327 | 0.0126 | -0.0214 | -89.8968
-11 | -1.0833 | 0.01203 | -0.0208 | -90.0499
-10.5 | -1.0332 | 0.01143 | -0.0203 | -90.3937
-10 | -0.981 | 0.01096 | -0.0201 | -89.5073
-9 | -0.8741 | 0.01009 | -0.0199 | -86.6303
-8.5 | -0.8196 | 0.00969 | -0.02 | -84.582
-8 | -0.7641 | 0.00937 | -0.0202 | -81.5475
-7.5 | -0.7088 | 0.00897 | -0.0204 | -79.019
-7 | -0.6525 | 0.00868 | -0.0207 | -75.1728
-6.5 | -0.5961 | 0.00833 | -0.021 | -71.5606
-6 | -0.5393 | 0.00804 | -0.0214 | -67.0771
-5.5 | -0.4824 | 0.00771 | -0.0218 | -62.5681
-4.5 | -0.3687 | 0.00692 | -0.0227 | -53.2803
-3 | -0.1978 | 0.00554 | -0.0243 | -35.704
-2.5 | -0.1402 | 0.00509 | -0.025 | -27.5442
-2 | -0.0817 | 0.00484 | -0.0256 | -16.8802
-1.5 | -0.0222 | 0.00473 | -0.0264 | -4.6934
-1 | 0.0373 | 0.00469 | -0.0272 | 7.9531
-0.5 | 0.097 | 0.00464 | -0.028 | 20.9052
0 | 0.1566 | 0.00463 | -0.0287 | 33.8229
0.5 | 0.2163 | 0.00462 | -0.0295 | 46.8182
1 | 0.2759 | 0.00464 | -0.0303 | 59.4612
1.5 | 0.3353 | 0.00468 | -0.0311 | 71.6453
2 | 0.3947 | 0.00473 | -0.0318 | 83.4461
2.5 | 0.4538 | 0.00483 | -0.0326 | 93.9545
3 | 0.5127 | 0.00493 | -0.0333 | 103.9959
3.5 | 0.5714 | 0.00504 | -0.034 | 113.373
4 | 0.6289 | 0.0053 | -0.0346 | 118.6604
4.5 | 0.6839 | 0.00586 | -0.0349 | 116.7065
5 | 0.7378 | 0.00648 | -0.035 | 113.858
5.5 | 0.7902 | 0.00719 | -0.035 | 109.9026
6 | 0.8415 | 0.00793 | -0.0347 | 106.116
6.5 | 0.8931 | 0.00856 | -0.0345 | 104.3341
7 | 0.9438 | 0.00918 | -0.0341 | 102.8105
7.5 | 0.9936 | 0.00979 | -0.0335 | 101.4913
8 | 1.0427 | 0.01037 | -0.0329 | 100.5497
8.5 | 1.0917 | 0.01088 | -0.0322 | 100.3401
9 | 1.139 | 0.01141 | -0.0312 | 99.8247
9.5 | 1.1846 | 0.01195 | -0.03 | 99.1297
10 | 1.2274 | 0.01251 | -0.0284 | 98.1135
10.5 | 1.264 | 0.01308 | -0.0257 | 96.6361
11.5 | 1.3142 | 0.01466 | -0.0173 | 89.6453
12 | 1.3416 | 0.01585 | -0.0144 | 84.6435
12.5 | 1.3669 | 0.01733 | -0.0116 | 78.8748
13 | 1.3953 | 0.01876 | -0.0095 | 74.3763
13.5 | 1.4214 | 0.02044 | -0.0075 | 69.5401
14 | 1.4437 | 0.02248 | -0.0054 | 64.2215
14.5 | 1.4644 | 0.02471 | -0.0035 | 59.2635
15 | 1.4867 | 0.02694 | -0.002 | 55.1856
15.5 | 1.5065 | 0.02944 | -0.0006 | 51.1719
16 | 1.5247 | 0.03221 | 0.0005 | 47.3362
16.5 | 1.54 | 0.03538 | 0.0015 | 43.5274
17 | 1.5539 | 0.03886 | 0.0022 | 39.9871
17.5 | 1.563 | 0.04298 | 0.0026 | 36.3658
18 | 1.5782 | 0.04667 | 0.0026 | 33.8162
18.5 | 1.5892 | 0.05093 | 0.0023 | 31.2036
19 | 1.5989 | 0.05551 | 0.0018 | 28.8038
19.5 | 1.6047 | 0.06072 | 0.0008 | 26.4279
20 | 1.6082 | 0.0664 | -0.0006 | 24.2199

## 67. Re 4M Mach 0.10 (1)
BIGFOIL.COM POLAR EXPORT
NACA63-216 a=0.5
NACA63-216 a=0.5 |  |  |  | Cl Max: | 1.388 | at alpha= | 14 | deg
JavaFoil+Calcfoil stall+Eppler ext transition |  |  |  | L/D Max: | 115.311 | at alpha= | 5 | deg
Re: | 4000000 |  |  | Cd Min: | 0.00546 | at alpha= | -1 | deg
Mach: | 0.1 |  |  | Cl=0 at alpha= | -1.3064 | deg
|  |  |  | @ Cl=0.1, Cd= | 0.0054802
|  |  |  | @ Cl=0.4, Cd= | 0.005674
|  |  |  | @ Cl=0.6, Cd= | 0.0059733
alpha (deg) | Cl | Cd | Cm | Cl/Cd
-19.5 | -0.889 | 0.14154 | -0.003 | -6.284
-19 | -0.917 | 0.13231 | -0.003 | -6.931
-18.5 | -0.946 | 0.12041 | -0.004 | -7.86
-18 | -0.987 | 0.0987 | -0.004 | -10.001
-17.5 | -1.013 | 0.09041 | -0.005 | -11.2
-17 | -1.065 | 0.062 | -0.006 | -17.181
-16.5 | -1.086 | 0.0523 | -0.006 | -20.765
-16 | -1.103 | 0.04446 | -0.007 | -24.805
-15.5 | -1.116 | 0.03799 | -0.008 | -29.38
-15 | -1.127 | 0.03198 | -0.008 | -35.242
-14.5 | -1.132 | 0.02765 | -0.009 | -40.919
-14 | -1.129 | 0.02475 | -0.009 | -45.64
-13.5 | -1.124 | 0.02202 | -0.01 | -51.036
-13 | -1.113 | 0.01986 | -0.011 | -56.066
-12.5 | -1.098 | 0.01808 | -0.011 | -60.72
-12 | -1.078 | 0.01662 | -0.012 | -64.885
-11.5 | -1.055 | 0.01526 | -0.012 | -69.123
-11 | -1.027 | 0.01428 | -0.013 | -71.923
-10.5 | -0.995 | 0.01339 | -0.013 | -74.295
-10 | -0.96 | 0.01255 | -0.014 | -76.513
-9.5 | -0.922 | 0.01182 | -0.015 | -77.995
-9 | -0.881 | 0.01119 | -0.015 | -78.707
-8.5 | -0.84 | 0.01059 | -0.016 | -79.353
-8 | -0.789 | 0.01013 | -0.017 | -77.877
-7.5 | -0.735 | 0.00968 | -0.017 | -75.992
-7 | -0.68 | 0.00918 | -0.018 | -74.119
-6.5 | -0.624 | 0.00887 | -0.018 | -70.394
-6 | -0.567 | 0.00859 | -0.019 | -65.968
-5.5 | -0.509 | 0.00834 | -0.02 | -60.999
-5 | -0.45 | 0.00812 | -0.02 | -55.403
-4.5 | -0.39 | 0.00688 | -0.021 | -56.673
-4 | -0.33 | 0.00623 | -0.021 | -52.91
-3.5 | -0.269 | 0.00581 | -0.022 | -46.32
-3 | -0.208 | 0.00564 | -0.023 | -36.918
-2.5 | -0.147 | 0.00555 | -0.023 | -26.473
-2 | -0.085 | 0.00549 | -0.024 | -15.548
-1.5 | -0.024 | 0.0055 | -0.024 | -4.348
-1 | 0.038 | 0.00546 | -0.025 | 6.909
-0.5 | 0.099 | 0.00548 | -0.026 | 18.142
0 | 0.161 | 0.00549 | -0.026 | 29.307
0.5 | 0.223 | 0.00551 | -0.027 | 40.384
1 | 0.284 | 0.00557 | -0.027 | 51.061
1.5 | 0.346 | 0.00562 | -0.028 | 61.494
2 | 0.406 | 0.00568 | -0.029 | 71.488
2.5 | 0.468 | 0.00575 | -0.029 | 81.288
3 | 0.529 | 0.00588 | -0.03 | 89.968
3.5 | 0.59 | 0.00594 | -0.03 | 99.215
4 | 0.65 | 0.00614 | -0.031 | 105.863
4.5 | 0.71 | 0.00633 | -0.032 | 112.251
5 | 0.77 | 0.00667 | -0.032 | 115.311
5.5 | 0.828 | 0.00737 | -0.033 | 112.315
6 | 0.886 | 0.00798 | -0.033 | 111.028
6.5 | 0.934 | 0.00943 | -0.034 | 99.109
7 | 0.981 | 0.01132 | -0.034 | 86.694
7.5 | 1.031 | 0.01187 | -0.035 | 86.877
8 | 1.079 | 0.01251 | -0.035 | 86.23
8.5 | 1.124 | 0.0132 | -0.035 | 85.161
9 | 1.168 | 0.01393 | -0.036 | 83.799
9.5 | 1.208 | 0.01473 | -0.036 | 81.976
10 | 1.245 | 0.01563 | -0.037 | 79.66
10.5 | 1.279 | 0.01663 | -0.037 | 76.918
11 | 1.31 | 0.01765 | -0.038 | 74.208
11.5 | 1.337 | 0.01877 | -0.038 | 71.19
12 | 1.357 | 0.02 | -0.039 | 67.838
12.5 | 1.372 | 0.02134 | -0.039 | 64.278
13 | 1.382 | 0.02301 | -0.039 | 60.039
13.5 | 1.387 | 0.02472 | -0.04 | 56.099
14 | 1.388 | 0.02642 | -0.04 | 52.529
14.5 | 1.383 | 0.02853 | -0.04 | 48.484
15 | 1.374 | 0.03104 | -0.041 | 44.26
15.5 | 1.361 | 0.03319 | -0.041 | 41.01
16 | 1.344 | 0.03566 | -0.041 | 37.693
16.5 | 1.322 | 0.03931 | -0.042 | 33.616
17 | 1.295 | 0.04353 | -0.042 | 29.747
17.5 | 1.266 | 0.04774 | -0.042 | 26.525
18 | 1.232 | 0.05323 | -0.042 | 23.154
18.5 | 1.192 | 0.05999 | -0.042 | 19.864
19 | 1.147 | 0.06871 | -0.042 | 16.691

## 68. Re 4M Mach 0.10 (2)
BIGFOIL.COM POLAR EXPORT
NACA63-216 a=0.5
NACA63-216 a=0.5 |  |  |  | Cl Max: | 1.5945 | at alpha= | 20 | deg
XFOIL ncrit=9 |  |  |  | L/D Max: | 118.762 | at alpha= | 4 | deg
Re: | 4000000 |  |  | Cd Min: | 0.07069 | at alpha= | 20 | deg
Mach: | 0.1 |  |  | Cl=0 at alpha= | -1.3139 | deg
|  |  |  | @ Cl=0.1, Cd= | 0.00464
|  |  |  | @ Cl=0.4, Cd= | 0.0047541
|  |  |  | @ Cl=0.6, Cd= | 0.0051759
alpha (deg) | Cl | Cd | Cm | Cl/Cd
-20 | -1.4415 | 0.06233 | -0.0402 | -23.1269
-19.5 | -1.4564 | 0.05414 | -0.0437 | -26.9006
-19 | -1.4634 | 0.04738 | -0.0461 | -30.8864
-18.5 | -1.4737 | 0.04079 | -0.0478 | -36.129
-18 | -1.472 | 0.0359 | -0.0484 | -41.0028
-17.5 | -1.4656 | 0.03176 | -0.0483 | -46.1461
-17 | -1.4532 | 0.0284 | -0.0477 | -51.169
-16.5 | -1.4385 | 0.02542 | -0.0466 | -56.5893
-15.5 | -1.3945 | 0.02107 | -0.044 | -66.1841
-15 | -1.3744 | 0.01946 | -0.0411 | -70.6269
-14.5 | -1.353 | 0.01798 | -0.038 | -75.2503
-14 | -1.3302 | 0.01681 | -0.0343 | -79.1315
-13.5 | -1.3124 | 0.01577 | -0.029 | -83.2213
-13 | -1.2771 | 0.0148 | -0.0263 | -86.2905
-12.5 | -1.2348 | 0.01403 | -0.0247 | -88.0114
-12 | -1.1887 | 0.01336 | -0.0235 | -88.9746
-11.5 | -1.1401 | 0.01277 | -0.0226 | -89.2796
-11 | -1.0896 | 0.01226 | -0.022 | -88.8744
-10.5 | -1.04 | 0.01158 | -0.0213 | -89.81
-10 | -0.9877 | 0.01107 | -0.0209 | -89.2231
-9.5 | -0.9339 | 0.01066 | -0.0207 | -87.6079
-9 | -0.88 | 0.01019 | -0.0206 | -86.3592
-8.5 | -0.8252 | 0.00976 | -0.0206 | -84.5492
-8 | -0.7693 | 0.00942 | -0.0207 | -81.6667
-7.5 | -0.7135 | 0.00903 | -0.0208 | -79.0144
-7 | -0.6569 | 0.00872 | -0.0211 | -75.3326
-6.5 | -0.6 | 0.00837 | -0.0214 | -71.6846
-5.5 | -0.4854 | 0.00774 | -0.0221 | -62.7132
-5 | -0.4284 | 0.00736 | -0.0225 | -58.2065
-4.5 | -0.371 | 0.00695 | -0.0229 | -53.3813
-4 | -0.3136 | 0.00656 | -0.0234 | -47.8049
-3.5 | -0.2564 | 0.00603 | -0.0239 | -42.5207
-2.5 | -0.141 | 0.0051 | -0.0251 | -27.6471
-2 | -0.0822 | 0.00485 | -0.0258 | -16.9485
-1.5 | -0.0223 | 0.00474 | -0.0266 | -4.7046
-1 | 0.0376 | 0.0047 | -0.0273 | 8
-0.5 | 0.0977 | 0.00464 | -0.0281 | 21.056
0 | 0.1576 | 0.00464 | -0.0289 | 33.9655
0.5 | 0.2178 | 0.00463 | -0.0297 | 47.041
1 | 0.2777 | 0.00465 | -0.0305 | 59.7204
1.5 | 0.3375 | 0.00469 | -0.0313 | 71.9616
2 | 0.3973 | 0.00475 | -0.032 | 83.6421
2.5 | 0.4568 | 0.00484 | -0.0328 | 94.3802
3.5 | 0.5752 | 0.00506 | -0.0342 | 113.6759
4 | 0.633 | 0.00533 | -0.0347 | 118.7617
4.5 | 0.6883 | 0.00588 | -0.035 | 117.0578
5 | 0.7425 | 0.00652 | -0.0351 | 113.8804
5.5 | 0.7949 | 0.00726 | -0.035 | 109.4904
6 | 0.8464 | 0.008 | -0.0347 | 105.8
6.5 | 0.8982 | 0.00864 | -0.0344 | 103.9583
7 | 0.9493 | 0.00925 | -0.0339 | 102.627
7.5 | 0.9989 | 0.00989 | -0.0333 | 101.001
8 | 1.0484 | 0.01046 | -0.0325 | 100.2294
8.5 | 1.0973 | 0.01099 | -0.0317 | 99.8453
9 | 1.1446 | 0.01153 | -0.0306 | 99.2715
9.5 | 1.1892 | 0.0121 | -0.0291 | 98.281
10 | 1.2315 | 0.01266 | -0.0272 | 97.2749
10.5 | 1.2605 | 0.01328 | -0.023 | 94.9172
11.5 | 1.3139 | 0.01506 | -0.0155 | 87.2444
12 | 1.3411 | 0.01638 | -0.0126 | 81.8742
12.5 | 1.3675 | 0.01789 | -0.01 | 76.4394
13 | 1.3954 | 0.01945 | -0.0079 | 71.7429
13.5 | 1.4206 | 0.02128 | -0.0058 | 66.7575
14 | 1.4414 | 0.02352 | -0.0036 | 61.284
14.5 | 1.4634 | 0.02577 | -0.0019 | 56.787
15 | 1.4848 | 0.02817 | -0.0004 | 52.7086
15.5 | 1.5042 | 0.03082 | 0.001 | 48.806
16 | 1.5208 | 0.03387 | 0.0022 | 44.9011
16.5 | 1.5345 | 0.03736 | 0.0031 | 41.0733
17 | 1.546 | 0.04121 | 0.0037 | 37.5152
17.5 | 1.559 | 0.04515 | 0.0039 | 34.5293
18 | 1.5726 | 0.04918 | 0.0037 | 31.9764
18.5 | 1.5819 | 0.05382 | 0.0033 | 29.3924
19 | 1.5898 | 0.05878 | 0.0026 | 27.0466
19.5 | 1.5936 | 0.06447 | 0.0013 | 24.7185
20 | 1.5945 | 0.07069 | -0.0004 | 22.5562

## 69. Re 4M Mach 0.25 (1)
BIGFOIL.COM POLAR EXPORT
NACA63-216 a=0.5
NACA63-216 a=0.5 |  |  |  | Cl Max: | 1.331 | at alpha= | 12 | deg
JavaFoil+Calcfoil stall+Eppler ext transition |  |  |  | L/D Max: | 115.282 | at alpha= | 5 | deg
Re: | 4000000 |  |  | Cd Min: | 0.00551 | at alpha= | -1 | deg
Mach: | 0.25 |  |  | Cl=0 at alpha= | -1.3047 | deg
|  |  |  | @ Cl=0.1, Cd= | 0.0055294
|  |  |  | @ Cl=0.4, Cd= | 0.0057218
|  |  |  | @ Cl=0.6, Cd= | 0.0060586
alpha (deg) | Cl | Cd | Cm | Cl/Cd
-17.5 | -0.707 | 0.14028 | -0.004 | -5.043
-17 | -0.756 | 0.12842 | -0.004 | -5.886
-16.5 | -0.793 | 0.12093 | -0.004 | -6.554
-16 | -0.828 | 0.11022 | -0.005 | -7.512
-15.5 | -0.865 | 0.0955 | -0.006 | -9.06
-15 | -0.909 | 0.07608 | -0.007 | -11.95
-14.5 | -0.976 | 0.04681 | -0.008 | -20.842
-14 | -1.015 | 0.03396 | -0.009 | -29.892
-13.5 | -1.036 | 0.02801 | -0.01 | -36.971
-13 | -1.044 | 0.0248 | -0.011 | -42.081
-12.5 | -1.047 | 0.02174 | -0.011 | -48.164
-12 | -1.042 | 0.01949 | -0.012 | -53.451
-11.5 | -1.03 | 0.01759 | -0.012 | -58.584
-11 | -1.013 | 0.01596 | -0.013 | -63.455
-10.5 | -0.99 | 0.01462 | -0.014 | -67.702
-10 | -0.96 | 0.01368 | -0.014 | -70.201
-9.5 | -0.926 | 0.01271 | -0.015 | -72.863
-9 | -0.888 | 0.01194 | -0.016 | -74.362
-8.5 | -0.846 | 0.01121 | -0.016 | -75.5
-8 | -0.801 | 0.01033 | -0.017 | -77.503
-7.5 | -0.751 | 0.00995 | -0.018 | -75.514
-7 | -0.696 | 0.00963 | -0.018 | -72.312
-6.5 | -0.639 | 0.00914 | -0.019 | -69.963
-6 | -0.581 | 0.00882 | -0.02 | -65.89
-5.5 | -0.522 | 0.00849 | -0.02 | -61.444
-5 | -0.462 | 0.00825 | -0.021 | -55.952
-4.5 | -0.4 | 0.00721 | -0.021 | -55.574
-4 | -0.339 | 0.00633 | -0.022 | -53.517
-3.5 | -0.276 | 0.00587 | -0.023 | -47.062
-3 | -0.214 | 0.0057 | -0.023 | -37.49
-2.5 | -0.151 | 0.00561 | -0.024 | -26.871
-2 | -0.088 | 0.00557 | -0.024 | -15.742
-1.5 | -0.025 | 0.00553 | -0.025 | -4.447
-1 | 0.039 | 0.00551 | -0.026 | 7.039
-0.5 | 0.102 | 0.00553 | -0.026 | 18.455
0 | 0.165 | 0.00555 | -0.027 | 29.836
0.5 | 0.229 | 0.00553 | -0.028 | 41.374
1 | 0.292 | 0.00562 | -0.028 | 52.004
1.5 | 0.355 | 0.0057 | -0.029 | 62.343
2 | 0.417 | 0.00573 | -0.029 | 72.821
2.5 | 0.48 | 0.00582 | -0.03 | 82.483
3 | 0.543 | 0.00595 | -0.031 | 91.33
3.5 | 0.606 | 0.00607 | -0.031 | 99.828
4 | 0.668 | 0.00623 | -0.032 | 107.159
4.5 | 0.729 | 0.00644 | -0.033 | 113.217
5 | 0.79 | 0.00685 | -0.033 | 115.282
5.5 | 0.85 | 0.00761 | -0.034 | 111.692
6 | 0.909 | 0.00842 | -0.034 | 107.917
6.5 | 0.953 | 0.01011 | -0.034 | 94.283
7 | 1.002 | 0.0119 | -0.035 | 84.174
7.5 | 1.052 | 0.01254 | -0.035 | 83.829
8 | 1.099 | 0.0133 | -0.036 | 82.626
8.5 | 1.143 | 0.0141 | -0.036 | 81.013
9 | 1.184 | 0.01496 | -0.037 | 79.132
9.5 | 1.221 | 0.01586 | -0.037 | 76.98
10 | 1.254 | 0.0169 | -0.038 | 74.205
10.5 | 1.283 | 0.0181 | -0.038 | 70.854
11 | 1.307 | 0.01933 | -0.039 | 67.61
11.5 | 1.324 | 0.02079 | -0.039 | 63.683
12 | 1.331 | 0.02235 | -0.039 | 59.579
12.5 | 1.331 | 0.02412 | -0.04 | 55.206
13 | 1.324 | 0.02606 | -0.04 | 50.793
13.5 | 1.309 | 0.02813 | -0.04 | 46.531
14 | 1.284 | 0.03104 | -0.041 | 41.354
14.5 | 1.252 | 0.03387 | -0.041 | 36.978
15 | 1.212 | 0.03768 | -0.041 | 32.152
15.5 | 1.161 | 0.04301 | -0.041 | 26.991
16 | 1.101 | 0.05044 | -0.041 | 21.828
16.5 | 1.034 | 0.05975 | -0.04 | 17.309
17 | 0.929 | 0.093 | -0.036 | 9.992

## 70. Re 4M Mach 0.25 (2)
BIGFOIL.COM POLAR EXPORT
NACA63-216 a=0.5
NACA63-216 a=0.5 |  |  |  | Cl Max: | 1.5265 | at alpha= | 18 | deg
XFOIL ncrit=9 |  |  |  | L/D Max: | 121.033 | at alpha= | 4 | deg
Re: | 4000000 |  |  | Cd Min: | 0.11843 | at alpha= | -20 | deg
Mach: | 0.25 |  |  | Cl=0 at alpha= | -1.3156 | deg
|  |  |  | @ Cl=0.1, Cd= | 0.0046911
|  |  |  | @ Cl=0.4, Cd= | 0.0047987
|  |  |  | @ Cl=0.6, Cd= | 0.0051684
alpha (deg) | Cl | Cd | Cm | Cl/Cd
-20 | -1.1677 | 0.11843 | -0.0135 | -9.8598
-19.5 | -1.2288 | 0.09969 | -0.0261 | -12.3262
-19 | -1.2657 | 0.08574 | -0.0349 | -14.7621
-18.5 | -1.3087 | 0.07194 | -0.0432 | -18.1915
-18 | -1.3346 | 0.06142 | -0.0487 | -21.7291
-17.5 | -1.3557 | 0.05225 | -0.0528 | -25.9464
-17 | -1.3654 | 0.045 | -0.0552 | -30.3422
-16.5 | -1.3701 | 0.03883 | -0.0565 | -35.2846
-15 | -1.3362 | 0.02671 | -0.0556 | -50.0262
-14.5 | -1.3252 | 0.02356 | -0.0533 | -56.2479
-14 | -1.3067 | 0.02112 | -0.0506 | -61.8703
-13.5 | -1.286 | 0.01905 | -0.0474 | -67.5066
-13 | -1.2628 | 0.01742 | -0.0437 | -72.4914
-12.5 | -1.245 | 0.01601 | -0.0382 | -77.7639
-12 | -1.2189 | 0.01485 | -0.0332 | -82.0808
-11.5 | -1.175 | 0.01395 | -0.0307 | -84.2294
-11 | -1.1265 | 0.01319 | -0.0288 | -85.4056
-10.5 | -1.0749 | 0.01254 | -0.0273 | -85.7177
-10 | -1.0228 | 0.01183 | -0.026 | -86.4582
-9.5 | -0.9685 | 0.01121 | -0.0251 | -86.3961
-9 | -0.9122 | 0.01073 | -0.0244 | -85.014
-8.5 | -0.8555 | 0.01021 | -0.0239 | -83.7904
-8 | -0.798 | 0.00976 | -0.0235 | -81.7623
-7.5 | -0.7392 | 0.00938 | -0.0233 | -78.806
-7 | -0.6808 | 0.00896 | -0.0232 | -75.9821
-6.5 | -0.6213 | 0.00864 | -0.0233 | -71.9097
-6 | -0.5619 | 0.00828 | -0.0234 | -67.8623
-5.5 | -0.5022 | 0.00796 | -0.0236 | -63.0905
-5 | -0.4427 | 0.00757 | -0.0238 | -58.4808
-4.5 | -0.3835 | 0.00713 | -0.0241 | -53.7868
-4 | -0.3239 | 0.00671 | -0.0245 | -48.2712
-3.5 | -0.2648 | 0.00618 | -0.0249 | -42.8479
-3 | -0.2055 | 0.00566 | -0.0254 | -36.3074
-2.5 | -0.1457 | 0.00518 | -0.026 | -28.1274
-2 | -0.0849 | 0.00488 | -0.0267 | -17.3975
-1.5 | -0.0229 | 0.00479 | -0.0275 | -4.7808
-1 | 0.0392 | 0.00474 | -0.0282 | 8.27
-0.5 | 0.1013 | 0.00469 | -0.029 | 21.5991
0 | 0.1634 | 0.00468 | -0.0298 | 34.9145
0.5 | 0.2256 | 0.00469 | -0.0306 | 48.1023
1 | 0.2877 | 0.00471 | -0.0315 | 61.0828
1.5 | 0.3498 | 0.00475 | -0.0322 | 73.6421
2 | 0.4116 | 0.00481 | -0.033 | 85.5717
2.5 | 0.4733 | 0.00489 | -0.0337 | 96.7894
3 | 0.5346 | 0.00502 | -0.0344 | 106.494
3.5 | 0.5959 | 0.00515 | -0.0351 | 115.7087
4 | 0.656 | 0.00542 | -0.0356 | 121.0332
4.5 | 0.7127 | 0.00604 | -0.0356 | 117.9967
5 | 0.7681 | 0.00674 | -0.0355 | 113.9614
5.5 | 0.8214 | 0.00756 | -0.0351 | 108.6508
6 | 0.874 | 0.00834 | -0.0345 | 104.7962
6.5 | 0.9267 | 0.00901 | -0.0337 | 102.8524
7 | 0.9776 | 0.00972 | -0.0327 | 100.5761
7.5 | 1.0269 | 0.01044 | -0.0314 | 98.3621
8 | 1.0765 | 0.01104 | -0.03 | 97.5091
8.5 | 1.124 | 0.01165 | -0.0283 | 96.4807
9 | 1.1687 | 0.01226 | -0.0261 | 95.3263
9.5 | 1.2003 | 0.01294 | -0.0216 | 92.7589
10 | 1.2251 | 0.01385 | -0.0166 | 88.4549
10.5 | 1.2477 | 0.01499 | -0.0118 | 83.2355
11.5 | 1.3122 | 0.01785 | -0.0069 | 73.5126
12 | 1.339 | 0.01972 | -0.0042 | 67.9006
12.5 | 1.367 | 0.02167 | -0.0018 | 63.0826
13 | 1.3913 | 0.02396 | 0.0005 | 58.0676
13.5 | 1.4099 | 0.02677 | 0.0027 | 52.6672
14 | 1.4313 | 0.02951 | 0.0046 | 48.5022
14.5 | 1.4516 | 0.0325 | 0.0062 | 44.6646
15 | 1.4693 | 0.03588 | 0.0075 | 40.9504
15.5 | 1.4836 | 0.03975 | 0.0085 | 37.3233
16 | 1.4932 | 0.04429 | 0.0092 | 33.7142
16.5 | 1.5051 | 0.04884 | 0.0094 | 30.817
17 | 1.5153 | 0.0538 | 0.0092 | 28.1654
17.5 | 1.5213 | 0.0594 | 0.0086 | 25.6111
18 | 1.5265 | 0.06538 | 0.0074 | 23.3481
18.5 | 1.5239 | 0.07251 | 0.0055 | 21.0164
19 | 1.5116 | 0.08126 | 0.0025 | 18.602
19.5 | 1.5088 | 0.08909 | -0.0005 | 16.9357
20 | 1.4993 | 0.09818 | -0.0045 | 15.2709

## 71. Re 4M Mach 0.50 (1)
BIGFOIL.COM POLAR EXPORT
NACA63-216 a=0.5
NACA63-216 a=0.5 |  |  |  | Cl Max: | 1.183 | at alpha= | 20 | deg
JavaFoil+Calcfoil stall+Eppler ext transition |  |  |  | L/D Max: | 110.614 | at alpha= | 4.5 | deg
Re: | 4000000 |  |  | Cd Min: | 0.00572 | at alpha= | -1 | deg
Mach: | 0.5 |  |  | Cl=0 at alpha= | -1.3071 | deg
|  |  |  | @ Cl=0.1, Cd= | 0.0057521
|  |  |  | @ Cl=0.4, Cd= | 0.005973
|  |  |  | @ Cl=0.6, Cd= | 0.0063389
alpha (deg) | Cl | Cd | Cm | Cl/Cd
-20 | -1.045 | 0.16409 | -0.003 | -6.367
-19.5 | -1.017 | 0.15567 | -0.003 | -6.536
-19 | -0.994 | 0.15858 | -0.004 | -6.265
-18.5 | -0.965 | 0.14792 | -0.004 | -6.522
-18 | -0.934 | 0.14225 | -0.004 | -6.566
-17.5 | -0.906 | 0.13996 | -0.004 | -6.475
-17 | -0.879 | 0.13361 | -0.005 | -6.577
-16.5 | -0.853 | 0.13112 | -0.005 | -6.506
-16 | -0.822 | 0.12757 | -0.005 | -6.447
-15.5 | -0.794 | 0.11956 | -0.005 | -6.645
-15 | -0.767 | 0.11736 | -0.006 | -6.536
-14.5 | -0.74 | 0.11213 | -0.006 | -6.603
-14 | -0.71 | 0.10894 | -0.006 | -6.522
-13.5 | -0.683 | 0.10385 | -0.006 | -6.575
-13 | -0.655 | 0.1006 | -0.006 | -6.514
-12.5 | -0.628 | 0.09886 | -0.007 | -6.352
-12 | -0.599 | 0.09115 | -0.007 | -6.576
-11.5 | -0.572 | 0.08062 | -0.007 | -7.095
-11 | -0.545 | 0.07362 | -0.008 | -7.397
-10.5 | -0.516 | 0.08102 | -0.007 | -6.363
-10 | -0.489 | 0.06988 | -0.008 | -6.991
-9.5 | -0.463 | 0.06188 | -0.009 | -7.487
-9 | -0.75 | 0.02022 | -0.017 | -37.094
-8.5 | -0.813 | 0.01592 | -0.018 | -51.049
-8 | -0.804 | 0.01434 | -0.019 | -56.101
-7.5 | -0.776 | 0.01292 | -0.019 | -60.104
-7 | -0.736 | 0.01186 | -0.02 | -62.082
-6.5 | -0.687 | 0.01102 | -0.021 | -62.394
-6 | -0.633 | 0.00978 | -0.022 | -64.785
-5.5 | -0.577 | 0.0096 | -0.023 | -60.11
-5 | -0.512 | 0.00915 | -0.023 | -55.972
-4.5 | -0.445 | 0.00877 | -0.024 | -50.796
-4 | -0.377 | 0.00739 | -0.025 | -51.059
-3.5 | -0.308 | 0.00649 | -0.025 | -47.504
-3 | -0.239 | 0.00601 | -0.026 | -39.701
-2.5 | -0.168 | 0.00586 | -0.027 | -28.735
-2 | -0.098 | 0.0058 | -0.027 | -16.91
-1.5 | -0.027 | 0.00573 | -0.028 | -4.796
-1 | 0.043 | 0.00572 | -0.029 | 7.58
-0.5 | 0.114 | 0.00576 | -0.029 | 19.82
0 | 0.185 | 0.00577 | -0.03 | 32.078
0.5 | 0.256 | 0.00578 | -0.031 | 44.217
1 | 0.327 | 0.00586 | -0.032 | 55.686
1.5 | 0.397 | 0.00597 | -0.032 | 66.53
2 | 0.466 | 0.00604 | -0.033 | 77.237
2.5 | 0.536 | 0.00622 | -0.034 | 86.298
3 | 0.606 | 0.00635 | -0.034 | 95.538
3.5 | 0.676 | 0.00658 | -0.035 | 102.781
4 | 0.745 | 0.00683 | -0.036 | 109.152
4.5 | 0.813 | 0.00735 | -0.036 | 110.614
5 | 0.869 | 0.00847 | -0.037 | 102.608
5.5 | 0.927 | 0.00962 | -0.037 | 96.363
6 | 0.98 | 0.01181 | -0.037 | 82.958
6.5 | 1.031 | 0.0142 | -0.038 | 72.583
7 | 1.081 | 0.01522 | -0.038 | 71.012
7.5 | 1.123 | 0.0164 | -0.039 | 68.459
8 | 1.153 | 0.01774 | -0.039 | 65.015
8.5 | 1.167 | 0.01934 | -0.04 | 60.345
9 | 1.152 | 0.0213 | -0.04 | 54.075
9.5 | 1.065 | 0.02432 | -0.041 | 43.772
10 | 0.633 | 0.07148 | -0.022 | 8.851
10.5 | 0.768 | 0.02912 | -0.041 | 26.359
11 | 0.687 | 0.07886 | -0.022 | 8.707
11.5 | 0.718 | 0.0767 | -0.025 | 9.357
12 | 0.742 | 0.08404 | -0.024 | 8.833
12.5 | 0.769 | 0.09484 | -0.023 | 8.106
13 | 0.799 | 0.10142 | -0.026 | 7.875
13.5 | 0.823 | 0.10422 | -0.024 | 7.898
14 | 0.852 | 0.10833 | -0.026 | 7.862
14.5 | 0.884 | 0.11687 | -0.029 | 7.567
15 | 0.906 | 0.11684 | -0.027 | 7.758
15.5 | 0.935 | 0.12628 | -0.028 | 7.408
16 | 0.969 | 0.1294 | -0.031 | 7.49
16.5 | 0.99 | 0.13171 | -0.029 | 7.515
17 | 1.018 | 0.13775 | -0.03 | 7.387
17.5 | 1.052 | 0.14183 | -0.033 | 7.418
18 | 1.073 | 0.14507 | -0.032 | 7.395
18.5 | 1.1 | 0.15112 | -0.032 | 7.279
19 | 1.13 | 0.15495 | -0.034 | 7.296
19.5 | 1.168 | 0.15643 | -0.037 | 7.468
20 | 1.183 | 0.16115 | -0.035 | 7.342

## 72. Re 4M Mach 0.50 (2)
BIGFOIL.COM POLAR EXPORT
NACA63-216 a=0.5
NACA63-216 a=0.5 |  |  |  | Cl Max: | 1.268 | at alpha= | 12 | deg
XFOIL ncrit=9 |  |  |  | L/D Max: | 128.697 | at alpha= | 4 | deg
Re: | 4000000 |  |  | Cd Min: | 0.15955 | at alpha= | 17 | deg
Mach: | 0.5 |  |  | Cl=0 at alpha= | -1.3229 | deg
|  |  |  | @ Cl=0.1, Cd= | 0.00493
|  |  |  | @ Cl=0.4, Cd= | 0.0050343
|  |  |  | @ Cl=0.6, Cd= | 0.0053282
alpha (deg) | Cl | Cd | Cm | Cl/Cd
-14.5 | -0.7312 | 0.12075 | -0.017 | -6.0555
-14 | -0.7538 | 0.10697 | -0.0265 | -7.0468
-13.5 | -0.7778 | 0.09339 | -0.0357 | -8.3285
-13 | -0.8029 | 0.08009 | -0.0449 | -10.025
-12.5 | -0.8288 | 0.06752 | -0.0536 | -12.2749
-11.5 | -0.8899 | 0.04558 | -0.0666 | -19.5239
-11 | -0.9204 | 0.03671 | -0.0696 | -25.0722
-10 | -0.9621 | 0.02333 | -0.0674 | -41.2387
-9.5 | -0.9646 | 0.01893 | -0.0629 | -50.9562
-9 | -0.9618 | 0.01564 | -0.0565 | -61.4962
-8.5 | -0.95 | 0.01373 | -0.0477 | -69.1916
-8 | -0.9047 | 0.01232 | -0.0424 | -73.4334
-7.5 | -0.8459 | 0.01131 | -0.0388 | -74.7922
-7 | -0.7829 | 0.01046 | -0.036 | -74.847
-6.5 | -0.7147 | 0.00987 | -0.0341 | -72.4113
-6 | -0.6468 | 0.00928 | -0.0326 | -69.6983
-5.5 | -0.5772 | 0.00882 | -0.0315 | -65.4422
-5 | -0.5073 | 0.00841 | -0.0308 | -60.321
-4.5 | -0.4379 | 0.00796 | -0.0303 | -55.0126
-4 | -0.37 | 0.00739 | -0.03 | -50.0677
-3.5 | -0.3017 | 0.00684 | -0.0299 | -44.1082
-3 | -0.2342 | 0.0062 | -0.03 | -37.7742
-2.5 | -0.1666 | 0.00552 | -0.0302 | -30.1812
-2 | -0.0971 | 0.00512 | -0.0308 | -18.9648
-1.5 | -0.0254 | 0.005 | -0.0315 | -5.08
-1 | 0.0463 | 0.00496 | -0.0323 | 9.3347
-0.5 | 0.118 | 0.00492 | -0.0331 | 23.9837
0 | 0.1898 | 0.00491 | -0.034 | 38.6558
0.5 | 0.2615 | 0.00494 | -0.0349 | 52.9352
1 | 0.3333 | 0.00496 | -0.0357 | 67.1976
1.5 | 0.4051 | 0.00504 | -0.0365 | 80.377
2 | 0.4768 | 0.00511 | -0.0373 | 93.3072
2.5 | 0.5485 | 0.00522 | -0.0379 | 105.0766
3 | 0.6199 | 0.00537 | -0.0384 | 115.4376
3.5 | 0.6912 | 0.00556 | -0.0388 | 124.3165
4 | 0.7606 | 0.00591 | -0.0387 | 128.6971
4.5 | 0.8211 | 0.00686 | -0.0376 | 119.6939
5 | 0.8785 | 0.00788 | -0.0357 | 111.4848
5.5 | 0.9299 | 0.00901 | -0.0329 | 103.2075
6 | 0.979 | 0.01002 | -0.0294 | 97.7046
6.5 | 1.015 | 0.01116 | -0.024 | 90.9498
7 | 1.0293 | 0.01266 | -0.0159 | 81.3033
7.5 | 1.0623 | 0.01421 | -0.0111 | 74.7572
8 | 1.0953 | 0.01602 | -0.0068 | 68.3708
8.5 | 1.1288 | 0.018 | -0.0027 | 62.7111
9 | 1.1595 | 0.02028 | 0.0013 | 57.1746
9.5 | 1.188 | 0.0228 | 0.0052 | 52.1053
10 | 1.2091 | 0.02577 | 0.0094 | 46.9189
11 | 1.2582 | 0.03308 | 0.0142 | 38.0351
11.5 | 1.2671 | 0.03806 | 0.0166 | 33.2922
12 | 1.268 | 0.04403 | 0.0182 | 28.7985
12.5 | 1.2605 | 0.05113 | 0.0189 | 24.6528
13 | 1.2471 | 0.05928 | 0.0182 | 21.0374
13.5 | 1.2275 | 0.06867 | 0.016 | 17.8753
14 | 1.2043 | 0.0792 | 0.0122 | 15.2058
14.5 | 1.177 | 0.09107 | 0.0065 | 12.9241
15 | 1.1468 | 0.10419 | -0.001 | 11.0068
15.5 | 1.1201 | 0.11775 | -0.0094 | 9.5125
16 | 1.0956 | 0.13169 | -0.0185 | 8.3195
16.5 | 1.0735 | 0.14584 | -0.0281 | 7.3608
17 | 1.0566 | 0.15955 | -0.0376 | 6.6224

## 73. Re 5M Mach 0.00 (1)
BIGFOIL.COM POLAR EXPORT
NACA63-216 a=0.5
NACA63-216 a=0.5 |  |  |  | Cl Max: | 1.403 | at alpha= | 14 | deg
JavaFoil+Calcfoil stall+Eppler ext transition |  |  |  | L/D Max: | 111.775 | at alpha= | 5.5 | deg
Re: | 5000000 |  |  | Cd Min: | 0.00535 | at alpha= | -0.5 | deg
Mach: | 0 |  |  | Cl=0 at alpha= | -1.3064 | deg
|  |  |  | @ Cl=0.1, Cd= | 0.0053507
|  |  |  | @ Cl=0.4, Cd= | 0.005566
|  |  |  | @ Cl=0.6, Cd= | 0.0059325
alpha (deg) | Cl | Cd | Cm | Cl/Cd
-20 | -0.921 | 0.1353 | -0.003 | -6.806
-19.5 | -0.945 | 0.12747 | -0.003 | -7.417
-19 | -0.978 | 0.1108 | -0.004 | -8.831
-18.5 | -1.01 | 0.09644 | -0.004 | -10.473
-18 | -1.058 | 0.07203 | -0.005 | -14.682
-17.5 | -1.088 | 0.06042 | -0.005 | -18.014
-17 | -1.114 | 0.04962 | -0.006 | -22.46
-16.5 | -1.129 | 0.04287 | -0.007 | -26.33
-16 | -1.14 | 0.03708 | -0.007 | -30.75
-15.5 | -1.15 | 0.03157 | -0.008 | -36.422
-15 | -1.153 | 0.02777 | -0.008 | -41.539
-14.5 | -1.153 | 0.02466 | -0.009 | -46.746
-14 | -1.147 | 0.0223 | -0.009 | -51.428
-13.5 | -1.138 | 0.01998 | -0.01 | -56.97
-13 | -1.124 | 0.01822 | -0.011 | -61.72
-12.5 | -1.107 | 0.01658 | -0.011 | -66.799
-12 | -1.085 | 0.01538 | -0.012 | -70.566
-11.5 | -1.06 | 0.0142 | -0.012 | -74.676
-11 | -1.031 | 0.01333 | -0.013 | -77.339
-10.5 | -0.998 | 0.01255 | -0.013 | -79.558
-10 | -0.962 | 0.01174 | -0.014 | -81.953
-9.5 | -0.923 | 0.01115 | -0.015 | -82.788
-9 | -0.887 | 0.01051 | -0.015 | -84.355
-8.5 | -0.838 | 0.01007 | -0.016 | -83.197
-8 | -0.786 | 0.00961 | -0.017 | -81.726
-7.5 | -0.732 | 0.00922 | -0.017 | -79.458
-7 | -0.678 | 0.00887 | -0.018 | -76.379
-6.5 | -0.621 | 0.00861 | -0.018 | -72.214
-6 | -0.564 | 0.00829 | -0.019 | -68.07
-5.5 | -0.506 | 0.008 | -0.02 | -63.287
-5 | -0.448 | 0.00769 | -0.02 | -58.202
-4.5 | -0.388 | 0.007 | -0.021 | -55.462
-4 | -0.328 | 0.00623 | -0.021 | -52.653
-3.5 | -0.268 | 0.00595 | -0.022 | -44.971
-3 | -0.207 | 0.00559 | -0.022 | -37.06
-2.5 | -0.146 | 0.00546 | -0.023 | -26.758
-2 | -0.085 | 0.00539 | -0.024 | -15.763
-1.5 | -0.024 | 0.0054 | -0.024 | -4.407
-1 | 0.038 | 0.00537 | -0.025 | 6.991
-0.5 | 0.099 | 0.00535 | -0.025 | 18.474
0 | 0.16 | 0.00539 | -0.026 | 29.749
0.5 | 0.222 | 0.00538 | -0.027 | 41.158
1 | 0.283 | 0.00546 | -0.027 | 51.821
1.5 | 0.344 | 0.00551 | -0.028 | 62.451
2 | 0.404 | 0.00557 | -0.029 | 72.542
2.5 | 0.465 | 0.00565 | -0.029 | 82.271
3 | 0.526 | 0.00572 | -0.03 | 91.949
3.5 | 0.587 | 0.0059 | -0.03 | 99.413
4 | 0.647 | 0.00605 | -0.031 | 106.911
4.5 | 0.707 | 0.00633 | -0.032 | 111.585
5 | 0.766 | 0.00689 | -0.032 | 111.158
5.5 | 0.824 | 0.00737 | -0.033 | 111.775
6 | 0.882 | 0.00831 | -0.033 | 106.056
6.5 | 0.931 | 0.00947 | -0.034 | 98.374
7 | 0.979 | 0.0108 | -0.034 | 90.723
7.5 | 1.03 | 0.01129 | -0.034 | 91.204
8 | 1.078 | 0.01188 | -0.035 | 90.674
8.5 | 1.123 | 0.01252 | -0.035 | 89.72
9 | 1.167 | 0.01319 | -0.036 | 88.449
9.5 | 1.207 | 0.01392 | -0.036 | 86.706
10 | 1.246 | 0.01473 | -0.037 | 84.547
10.5 | 1.28 | 0.0156 | -0.037 | 82.055
11 | 1.312 | 0.0166 | -0.038 | 79.059
11.5 | 1.34 | 0.01764 | -0.038 | 75.958
12 | 1.361 | 0.01876 | -0.038 | 72.556
12.5 | 1.378 | 0.02013 | -0.039 | 68.454
13 | 1.391 | 0.02142 | -0.039 | 64.953
13.5 | 1.399 | 0.02307 | -0.04 | 60.632
14 | 1.403 | 0.02462 | -0.04 | 56.964
14.5 | 1.402 | 0.02652 | -0.04 | 52.86
15 | 1.396 | 0.02877 | -0.041 | 48.523
15.5 | 1.387 | 0.0308 | -0.041 | 45.031
16 | 1.374 | 0.03279 | -0.041 | 41.918
16.5 | 1.357 | 0.03595 | -0.042 | 37.732
17 | 1.337 | 0.03895 | -0.042 | 34.315
17.5 | 1.314 | 0.04205 | -0.042 | 31.245
18 | 1.284 | 0.04731 | -0.042 | 27.141
18.5 | 1.25 | 0.05186 | -0.042 | 24.114
19 | 1.214 | 0.05784 | -0.042 | 20.983

## 74. Re 5M Mach 0.00 (2)
BIGFOIL.COM POLAR EXPORT
NACA63-216 a=0.5
NACA63-216 a=0.5 |  |  |  | Cl Max: | 1.6366 | at alpha= | 20 | deg
XFOIL ncrit=9 |  |  |  | L/D Max: | 117.64 | at alpha= | 4 | deg
Re: | 5000000 |  |  | Cd Min: | 0.06269 | at alpha= | 20 | deg
Mach: | 0 |  |  | Cl=0 at alpha= | -1.3135 | deg
|  |  |  | @ Cl=0.1, Cd= | 0.0044876
|  |  |  | @ Cl=0.4, Cd= | 0.0045993
|  |  |  | @ Cl=0.6, Cd= | 0.005135
alpha (deg) | Cl | Cd | Cm | Cl/Cd
-20 | -1.5399 | 0.04775 | -0.0443 | -32.2492
-19.5 | -1.5377 | 0.0425 | -0.0457 | -36.1812
-19 | -1.5345 | 0.03771 | -0.0465 | -40.6921
-18.5 | -1.5187 | 0.03442 | -0.0468 | -44.1226
-18 | -1.5083 | 0.03079 | -0.0466 | -48.9867
-17.5 | -1.5014 | 0.02714 | -0.0458 | -55.3206
-17 | -1.4886 | 0.02421 | -0.0445 | -61.487
-16.5 | -1.4735 | 0.02168 | -0.0427 | -67.9659
-16 | -1.4511 | 0.0199 | -0.041 | -72.9196
-15.5 | -1.4324 | 0.01835 | -0.0379 | -78.0599
-15 | -1.4106 | 0.01708 | -0.0347 | -82.5878
-14.5 | -1.3905 | 0.01602 | -0.0304 | -86.7978
-14 | -1.3641 | 0.01526 | -0.0263 | -89.3906
-13.5 | -1.3242 | 0.01456 | -0.0245 | -90.9478
-12.5 | -1.2379 | 0.01309 | -0.0217 | -94.5684
-12 | -1.1906 | 0.01246 | -0.0208 | -95.5538
-11.5 | -1.141 | 0.01193 | -0.0203 | -95.6412
-11 | -1.0898 | 0.01146 | -0.0199 | -95.096
-10.5 | -1.0382 | 0.01096 | -0.0196 | -94.7263
-10 | -0.986 | 0.01046 | -0.0194 | -94.2639
-9.5 | -0.9323 | 0.01005 | -0.0194 | -92.7662
-9 | -0.8775 | 0.00971 | -0.0195 | -90.3708
-8.5 | -0.823 | 0.00928 | -0.0196 | -88.6853
-8 | -0.7674 | 0.00894 | -0.0198 | -85.8389
-7.5 | -0.7112 | 0.00865 | -0.0201 | -82.2197
-7 | -0.6549 | 0.00831 | -0.0204 | -78.8087
-6.5 | -0.5981 | 0.00804 | -0.0208 | -74.3905
-6 | -0.5409 | 0.00775 | -0.0212 | -69.7935
-5.5 | -0.4837 | 0.00746 | -0.0217 | -64.8391
-5 | -0.4266 | 0.0071 | -0.0221 | -60.0845
-4.5 | -0.3694 | 0.00675 | -0.0226 | -54.7259
-4 | -0.3119 | 0.00638 | -0.0231 | -48.8871
-3.5 | -0.2545 | 0.006 | -0.0237 | -42.4167
-3 | -0.1972 | 0.00551 | -0.0243 | -35.7895
-2.5 | -0.1397 | 0.00508 | -0.0249 | -27.5
-2 | -0.0815 | 0.0047 | -0.0256 | -17.3404
-1.5 | -0.0223 | 0.00458 | -0.0264 | -4.869
-1 | 0.0375 | 0.00452 | -0.0272 | 8.2965
-0.5 | 0.0971 | 0.00449 | -0.028 | 21.6258
0 | 0.1569 | 0.00444 | -0.0288 | 35.3378
0.5 | 0.2166 | 0.00447 | -0.0296 | 48.4564
1 | 0.2761 | 0.0045 | -0.0304 | 61.3556
1.5 | 0.3357 | 0.00452 | -0.0311 | 74.2699
2 | 0.395 | 0.00459 | -0.0319 | 86.0566
2.5 | 0.4541 | 0.0047 | -0.0327 | 96.617
3 | 0.5131 | 0.0048 | -0.0334 | 106.8958
3.5 | 0.5718 | 0.00493 | -0.0341 | 115.9838
4 | 0.6282 | 0.00534 | -0.0346 | 117.6404
4.5 | 0.6827 | 0.00597 | -0.0348 | 114.3551
5 | 0.7366 | 0.00658 | -0.035 | 111.9453
5.5 | 0.7897 | 0.00722 | -0.035 | 109.3767
6 | 0.8423 | 0.00783 | -0.0349 | 107.5734
6.5 | 0.8948 | 0.00838 | -0.0347 | 106.778
7 | 0.9462 | 0.00896 | -0.0344 | 105.6027
7.5 | 0.9969 | 0.00953 | -0.034 | 104.6065
8 | 1.0474 | 0.01004 | -0.0336 | 104.3227
8.5 | 1.0975 | 0.0105 | -0.033 | 104.5238
9 | 1.1466 | 0.01096 | -0.0324 | 104.6168
9.5 | 1.1934 | 0.01149 | -0.0313 | 103.8642
10 | 1.2388 | 0.01199 | -0.0301 | 103.3194
10.5 | 1.2789 | 0.01262 | -0.028 | 101.3391
11 | 1.3095 | 0.01313 | -0.0242 | 99.7334
11.5 | 1.3326 | 0.01383 | -0.0196 | 96.3557
12 | 1.3583 | 0.01496 | -0.0161 | 90.7955
12.5 | 1.3878 | 0.01611 | -0.0136 | 86.1453
13 | 1.4149 | 0.01751 | -0.0112 | 80.8053
13.5 | 1.4392 | 0.0192 | -0.0088 | 74.9583
14 | 1.4632 | 0.02103 | -0.0066 | 69.5768
14.5 | 1.488 | 0.0229 | -0.0048 | 64.9782
15 | 1.5109 | 0.02499 | -0.0031 | 60.4602
15.5 | 1.5302 | 0.02744 | -0.0015 | 55.7653
16 | 1.5456 | 0.03029 | 0 | 51.0267
16.5 | 1.5614 | 0.03331 | 0.0012 | 46.8748
17 | 1.5791 | 0.03635 | 0.0019 | 43.4415
17.5 | 1.5946 | 0.03973 | 0.0024 | 40.1359
18 | 1.6091 | 0.04335 | 0.0026 | 37.1188
18.5 | 1.62 | 0.04745 | 0.0026 | 34.1412
19 | 1.6284 | 0.05201 | 0.0023 | 31.3094
19.5 | 1.6332 | 0.05717 | 0.0015 | 28.5674
20 | 1.6366 | 0.06269 | 0.0004 | 26.1062

## 75. Re 5M Mach 0.10 (1)
BIGFOIL.COM POLAR EXPORT
NACA63-216 a=0.5
NACA63-216 a=0.5 |  |  |  | Cl Max: | 1.391 | at alpha= | 14 | deg
JavaFoil+Calcfoil stall+Eppler ext transition |  |  |  | L/D Max: | 111.747 | at alpha= | 4.5 | deg
Re: | 5000000 |  |  | Cd Min: | 0.00535 | at alpha= | -0.5 | deg
Mach: | 0.1 |  |  | Cl=0 at alpha= | -1.3064 | deg
|  |  |  | @ Cl=0.1, Cd= | 0.0053507
|  |  |  | @ Cl=0.4, Cd= | 0.005592
|  |  |  | @ Cl=0.6, Cd= | 0.005925
alpha (deg) | Cl | Cd | Cm | Cl/Cd
-19.5 | -0.893 | 0.13682 | -0.003 | -6.525
-19 | -0.923 | 0.12488 | -0.003 | -7.394
-18.5 | -0.956 | 0.11075 | -0.004 | -8.632
-18 | -1.002 | 0.08666 | -0.005 | -11.565
-17.5 | -1.035 | 0.07473 | -0.005 | -13.845
-17 | -1.069 | 0.05939 | -0.006 | -18
-16.5 | -1.096 | 0.0469 | -0.007 | -23.371
-16 | -1.112 | 0.04004 | -0.007 | -27.777
-15.5 | -1.124 | 0.03462 | -0.008 | -32.462
-15 | -1.133 | 0.02953 | -0.008 | -38.374
-14.5 | -1.137 | 0.02575 | -0.009 | -44.146
-14 | -1.134 | 0.02312 | -0.009 | -49.036
-13.5 | -1.128 | 0.02067 | -0.01 | -54.552
-13 | -1.117 | 0.01871 | -0.011 | -59.705
-12.5 | -1.102 | 0.01706 | -0.011 | -64.566
-12 | -1.082 | 0.0157 | -0.012 | -68.872
-11.5 | -1.058 | 0.01447 | -0.012 | -73.149
-11 | -1.03 | 0.01356 | -0.013 | -75.949
-10.5 | -0.998 | 0.01275 | -0.014 | -78.297
-10 | -0.963 | 0.01197 | -0.014 | -80.405
-9.5 | -0.925 | 0.01128 | -0.015 | -81.95
-9 | -0.884 | 0.01038 | -0.015 | -85.179
-8.5 | -0.841 | 0.01011 | -0.016 | -83.109
-8 | -0.789 | 0.00967 | -0.017 | -81.598
-7.5 | -0.735 | 0.00924 | -0.017 | -79.546
-7 | -0.68 | 0.00895 | -0.018 | -76.053
-6.5 | -0.624 | 0.00862 | -0.018 | -72.4
-6 | -0.567 | 0.00831 | -0.019 | -68.26
-5.5 | -0.509 | 0.00806 | -0.02 | -63.117
-5 | -0.45 | 0.00784 | -0.02 | -57.346
-4.5 | -0.39 | 0.00705 | -0.021 | -55.309
-4 | -0.33 | 0.0063 | -0.021 | -52.364
-3.5 | -0.269 | 0.00596 | -0.022 | -45.127
-3 | -0.208 | 0.00563 | -0.023 | -36.976
-2.5 | -0.147 | 0.00547 | -0.023 | -26.84
-2 | -0.085 | 0.00539 | -0.024 | -15.844
-1.5 | -0.024 | 0.0054 | -0.024 | -4.426
-1 | 0.038 | 0.00537 | -0.025 | 7.028
-0.5 | 0.099 | 0.00535 | -0.026 | 18.576
0 | 0.161 | 0.00539 | -0.026 | 29.887
0.5 | 0.223 | 0.00541 | -0.027 | 41.116
1 | 0.284 | 0.00546 | -0.027 | 52.089
1.5 | 0.346 | 0.00552 | -0.028 | 62.687
2 | 0.406 | 0.0056 | -0.029 | 72.561
2.5 | 0.468 | 0.00565 | -0.029 | 82.679
3 | 0.529 | 0.00576 | -0.03 | 91.737
3.5 | 0.59 | 0.0059 | -0.03 | 99.88
4 | 0.65 | 0.00605 | -0.031 | 107.405
4.5 | 0.71 | 0.00636 | -0.032 | 111.747
5 | 0.77 | 0.00696 | -0.032 | 110.64
5.5 | 0.828 | 0.00747 | -0.033 | 110.907
6 | 0.886 | 0.00844 | -0.033 | 104.992
6.5 | 0.935 | 0.00955 | -0.034 | 97.943
7 | 0.983 | 0.0109 | -0.034 | 90.175
7.5 | 1.033 | 0.01142 | -0.035 | 90.526
8 | 1.081 | 0.012 | -0.035 | 90.062
8.5 | 1.127 | 0.01266 | -0.036 | 89.012
9 | 1.17 | 0.01334 | -0.036 | 87.696
9.5 | 1.21 | 0.0141 | -0.036 | 85.859
10 | 1.248 | 0.01493 | -0.037 | 83.557
10.5 | 1.282 | 0.0159 | -0.037 | 80.637
11 | 1.313 | 0.01685 | -0.038 | 77.902
11.5 | 1.339 | 0.01793 | -0.038 | 74.699
12 | 1.359 | 0.0191 | -0.039 | 71.159
12.5 | 1.375 | 0.0204 | -0.039 | 67.379
13 | 1.384 | 0.02195 | -0.039 | 63.061
13.5 | 1.39 | 0.02357 | -0.04 | 58.962
14 | 1.391 | 0.0252 | -0.04 | 55.207
14.5 | 1.387 | 0.02719 | -0.041 | 51.003
15 | 1.377 | 0.02956 | -0.041 | 46.586
15.5 | 1.364 | 0.03172 | -0.041 | 43.006
16 | 1.348 | 0.03385 | -0.041 | 39.817
16.5 | 1.325 | 0.03726 | -0.042 | 35.566
17 | 1.299 | 0.04118 | -0.042 | 31.553
17.5 | 1.271 | 0.04501 | -0.042 | 28.235
18 | 1.237 | 0.04997 | -0.042 | 24.764
18.5 | 1.197 | 0.05598 | -0.042 | 21.385
19 | 1.154 | 0.06333 | -0.042 | 18.225

## 76. Re 5M Mach 0.10 (2)
BIGFOIL.COM POLAR EXPORT
NACA63-216 a=0.5
NACA63-216 a=0.5 |  |  |  | Cl Max: | 1.6231 | at alpha= | 20 | deg
XFOIL ncrit=9 |  |  |  | L/D Max: | 117.985 | at alpha= | 4 | deg
Re: | 5000000 |  |  | Cd Min: | 0.0669 | at alpha= | 20 | deg
Mach: | 0.1 |  |  | Cl=0 at alpha= | -1.3139 | deg
|  |  |  | @ Cl=0.1, Cd= | 0.0044982
|  |  |  | @ Cl=0.4, Cd= | 0.0046044
|  |  |  | @ Cl=0.6, Cd= | 0.0051265
alpha (deg) | Cl | Cd | Cm | Cl/Cd
-20 | -1.517 | 0.05286 | -0.0446 | -28.6984
-19.5 | -1.5195 | 0.04676 | -0.0467 | -32.4957
-19 | -1.5201 | 0.0412 | -0.048 | -36.8956
-18.5 | -1.5061 | 0.03742 | -0.0486 | -40.2485
-18 | -1.4986 | 0.03331 | -0.0487 | -44.9895
-17.5 | -1.4873 | 0.02975 | -0.0484 | -49.9933
-17 | -1.4789 | 0.02622 | -0.0473 | -56.4035
-16 | -1.4449 | 0.02107 | -0.0445 | -68.5762
-15.5 | -1.4288 | 0.01927 | -0.0413 | -74.1463
-15 | -1.4073 | 0.01779 | -0.0382 | -79.1062
-14.5 | -1.3861 | 0.01654 | -0.0344 | -83.8029
-14 | -1.3662 | 0.01561 | -0.0294 | -87.5208
-13.5 | -1.3305 | 0.01486 | -0.0267 | -89.5357
-13 | -1.288 | 0.01418 | -0.025 | -90.8322
-12.5 | -1.2448 | 0.01337 | -0.0234 | -93.104
-12 | -1.1982 | 0.01267 | -0.0222 | -94.5699
-11.5 | -1.1488 | 0.01209 | -0.0215 | -95.0207
-11 | -1.0975 | 0.01159 | -0.021 | -94.6937
-10.5 | -1.0449 | 0.01113 | -0.0206 | -93.8814
-10 | -0.9928 | 0.01058 | -0.0202 | -93.8374
-9.5 | -0.9388 | 0.01014 | -0.0201 | -92.5838
-9 | -0.8837 | 0.00978 | -0.0201 | -90.3579
-8.5 | -0.8287 | 0.00936 | -0.0201 | -88.5363
-8 | -0.7727 | 0.00899 | -0.0203 | -85.9511
-7.5 | -0.7159 | 0.00871 | -0.0205 | -82.1929
-7 | -0.6593 | 0.00835 | -0.0208 | -78.9581
-6.5 | -0.6019 | 0.00808 | -0.0211 | -74.4926
-6 | -0.5444 | 0.00778 | -0.0215 | -69.9743
-5.5 | -0.4868 | 0.0075 | -0.0219 | -64.9067
-5 | -0.4292 | 0.00714 | -0.0223 | -60.112
-4.5 | -0.3717 | 0.00677 | -0.0228 | -54.904
-4 | -0.3138 | 0.00641 | -0.0233 | -48.9548
-3.5 | -0.256 | 0.00601 | -0.0239 | -42.5957
-2 | -0.0819 | 0.00471 | -0.0258 | -17.3885
-1.5 | -0.0224 | 0.00459 | -0.0265 | -4.8802
-1 | 0.0378 | 0.00452 | -0.0273 | 8.3628
-0.5 | 0.0978 | 0.0045 | -0.0281 | 21.7333
0 | 0.1579 | 0.00445 | -0.0289 | 35.4831
0.5 | 0.218 | 0.00447 | -0.0297 | 48.7696
1 | 0.2779 | 0.0045 | -0.0305 | 61.7556
1.5 | 0.3379 | 0.00453 | -0.0313 | 74.5916
2 | 0.3976 | 0.0046 | -0.0321 | 86.4348
2.5 | 0.4571 | 0.00471 | -0.0328 | 97.0488
3 | 0.5165 | 0.00481 | -0.0336 | 107.3805
3.5 | 0.5755 | 0.00495 | -0.0343 | 116.2626
4 | 0.6324 | 0.00536 | -0.0347 | 117.9851
4.5 | 0.6871 | 0.006 | -0.0349 | 114.5167
5 | 0.7414 | 0.00661 | -0.0351 | 112.1634
5.5 | 0.7946 | 0.00726 | -0.035 | 109.449
6 | 0.8475 | 0.00788 | -0.0349 | 107.5508
6.5 | 0.9 | 0.00846 | -0.0347 | 106.383
7 | 0.9518 | 0.00903 | -0.0343 | 105.4042
7.5 | 1.0025 | 0.00961 | -0.0338 | 104.3184
8 | 1.0531 | 0.01013 | -0.0332 | 103.9585
8.5 | 1.1033 | 0.01061 | -0.0326 | 103.9868
9 | 1.1524 | 0.01108 | -0.0318 | 104.0072
9.5 | 1.1992 | 0.01161 | -0.0306 | 103.2903
10 | 1.2435 | 0.01215 | -0.029 | 102.3457
10.5 | 1.2825 | 0.01277 | -0.0266 | 100.4307
11 | 1.3059 | 0.01338 | -0.0214 | 97.6009
12 | 1.3588 | 0.01539 | -0.0144 | 88.2911
12.5 | 1.388 | 0.01665 | -0.0118 | 83.3634
13 | 1.4145 | 0.01819 | -0.0093 | 77.7625
13.5 | 1.4379 | 0.02004 | -0.0069 | 71.7515
14 | 1.4634 | 0.02187 | -0.0049 | 66.9136
14.5 | 1.487 | 0.02392 | -0.003 | 62.1656
15 | 1.5089 | 0.02619 | -0.0013 | 57.6136
15.5 | 1.5274 | 0.0288 | 0.0003 | 53.0347
16 | 1.5409 | 0.03198 | 0.0018 | 48.1832
16.5 | 1.559 | 0.03498 | 0.0027 | 44.5683
17 | 1.5767 | 0.03816 | 0.0034 | 41.3181
17.5 | 1.5907 | 0.04184 | 0.0038 | 38.0186
18 | 1.6032 | 0.04584 | 0.004 | 34.9738
18.5 | 1.6122 | 0.05033 | 0.0038 | 32.0326
19 | 1.6182 | 0.05536 | 0.0033 | 29.2305
19.5 | 1.6201 | 0.06108 | 0.0023 | 26.5242
20 | 1.6231 | 0.0669 | 0.0009 | 24.2616

## 77. Re 5M Mach 0.25 (1)
BIGFOIL.COM POLAR EXPORT
NACA63-216 a=0.5
NACA63-216 a=0.5 |  |  |  | Cl Max: | 1.334 | at alpha= | 12 | deg
JavaFoil+Calcfoil stall+Eppler ext transition |  |  |  | L/D Max: | 111.698 | at alpha= | 4.5 | deg
Re: | 5000000 |  |  | Cd Min: | 0.0054 | at alpha= | 0 | deg
Mach: | 0.25 |  |  | Cl=0 at alpha= | -1.3047 | deg
|  |  |  | @ Cl=0.1, Cd= | 0.00542
|  |  |  | @ Cl=0.4, Cd= | 0.0056253
|  |  |  | @ Cl=0.6, Cd= | 0.0059657
alpha (deg) | Cl | Cd | Cm | Cl/Cd
-17.5 | -0.708 | 0.13729 | -0.004 | -5.16
-17 | -0.758 | 0.12453 | -0.004 | -6.088
-16.5 | -0.795 | 0.11728 | -0.005 | -6.779
-16 | -0.832 | 0.10518 | -0.005 | -7.914
-15.5 | -0.879 | 0.08424 | -0.006 | -10.439
-15 | -0.938 | 0.05878 | -0.008 | -15.955
-14.5 | -0.987 | 0.04118 | -0.009 | -23.968
-14 | -1.02 | 0.03167 | -0.009 | -32.215
-13.5 | -1.041 | 0.02595 | -0.01 | -40.12
-13 | -1.049 | 0.02312 | -0.011 | -45.364
-12.5 | -1.051 | 0.0204 | -0.011 | -51.512
-12 | -1.045 | 0.01837 | -0.012 | -56.909
-11.5 | -1.034 | 0.01663 | -0.013 | -62.131
-11 | -1.016 | 0.01513 | -0.013 | -67.151
-10.5 | -0.992 | 0.01389 | -0.014 | -71.458
-10 | -0.963 | 0.01302 | -0.014 | -73.969
-9.5 | -0.929 | 0.01213 | -0.015 | -76.581
-9 | -0.891 | 0.01142 | -0.016 | -78.013
-8.5 | -0.849 | 0.01001 | -0.016 | -84.832
-8 | -0.804 | 0.01011 | -0.017 | -79.538
-7.5 | -0.751 | 0.0096 | -0.018 | -78.277
-7 | -0.696 | 0.00921 | -0.018 | -75.592
-6.5 | -0.639 | 0.00885 | -0.019 | -72.224
-6 | -0.581 | 0.00858 | -0.02 | -67.745
-5.5 | -0.522 | 0.00825 | -0.02 | -63.224
-5 | -0.462 | 0.00797 | -0.021 | -57.953
-4.5 | -0.4 | 0.0072 | -0.021 | -55.613
-4 | -0.339 | 0.00644 | -0.022 | -52.6
-3.5 | -0.276 | 0.00607 | -0.023 | -45.55
-3 | -0.214 | 0.00567 | -0.023 | -37.664
-2.5 | -0.151 | 0.00553 | -0.024 | -27.275
-2 | -0.088 | 0.00547 | -0.024 | -16.03
-1.5 | -0.025 | 0.00543 | -0.025 | -4.529
-1 | 0.039 | 0.00542 | -0.026 | 7.155
-0.5 | 0.102 | 0.00542 | -0.026 | 18.824
0 | 0.165 | 0.0054 | -0.027 | 30.613
0.5 | 0.229 | 0.00543 | -0.028 | 42.101
1 | 0.292 | 0.00553 | -0.028 | 52.858
1.5 | 0.355 | 0.00556 | -0.029 | 63.958
2 | 0.417 | 0.00565 | -0.029 | 73.889
2.5 | 0.48 | 0.00572 | -0.03 | 83.967
3 | 0.543 | 0.00583 | -0.031 | 93.156
3.5 | 0.606 | 0.00598 | -0.031 | 101.243
4 | 0.668 | 0.00619 | -0.032 | 107.967
4.5 | 0.729 | 0.00653 | -0.033 | 111.698
5 | 0.79 | 0.00715 | -0.033 | 110.456
5.5 | 0.85 | 0.0078 | -0.034 | 109.017
6 | 0.903 | 0.00855 | -0.034 | 105.555
6.5 | 0.954 | 0.01001 | -0.035 | 95.361
7 | 1.004 | 0.01146 | -0.035 | 87.562
7.5 | 1.054 | 0.01205 | -0.035 | 87.437
8 | 1.101 | 0.01275 | -0.036 | 86.334
8.5 | 1.145 | 0.01352 | -0.036 | 84.7
9 | 1.186 | 0.01432 | -0.037 | 82.839
9.5 | 1.224 | 0.01518 | -0.037 | 80.618
10 | 1.257 | 0.01616 | -0.038 | 77.748
10.5 | 1.285 | 0.01731 | -0.038 | 74.268
11 | 1.309 | 0.01847 | -0.039 | 70.876
11.5 | 1.326 | 0.01986 | -0.039 | 66.774
12 | 1.334 | 0.02132 | -0.039 | 62.566
12.5 | 1.334 | 0.02302 | -0.04 | 57.958
13 | 1.327 | 0.02487 | -0.04 | 53.337
13.5 | 1.311 | 0.02679 | -0.041 | 48.946
14 | 1.287 | 0.02957 | -0.041 | 43.513
14.5 | 1.256 | 0.03222 | -0.041 | 38.966
15 | 1.215 | 0.03578 | -0.041 | 33.963
15.5 | 1.165 | 0.04067 | -0.041 | 28.652
16 | 1.107 | 0.04684 | -0.041 | 23.634
16.5 | 1.044 | 0.05368 | -0.041 | 19.449
17 | 0.942 | 0.08326 | -0.038 | 11.319

## 78. Re 5M Mach 0.25 (2)
BIGFOIL.COM POLAR EXPORT
NACA63-216 a=0.5
NACA63-216 a=0.5 |  |  |  | Cl Max: | 1.5589 | at alpha= | 19 | deg
XFOIL ncrit=9 |  |  |  | L/D Max: | 120.478 | at alpha= | 4 | deg
Re: | 5000000 |  |  | Cd Min: | 0.10121 | at alpha= | -20 | deg
Mach: | 0.25 |  |  | Cl=0 at alpha= | -1.3159 | deg
|  |  |  | @ Cl=0.1, Cd= | 0.0045212
|  |  |  | @ Cl=0.4, Cd= | 0.0046464
|  |  |  | @ Cl=0.6, Cd= | 0.005055
alpha (deg) | Cl | Cd | Cm | Cl/Cd
-20 | -1.2723 | 0.10121 | -0.0262 | -12.5709
-19.5 | -1.3227 | 0.0854 | -0.0364 | -15.4883
-19 | -1.3488 | 0.07401 | -0.0431 | -18.2246
-18.5 | -1.3656 | 0.06452 | -0.0481 | -21.1655
-18 | -1.3885 | 0.05498 | -0.0526 | -25.2546
-17.5 | -1.3936 | 0.04802 | -0.0551 | -29.0212
-17 | -1.3991 | 0.04152 | -0.0568 | -33.697
-16.5 | -1.3992 | 0.03604 | -0.0575 | -38.8235
-16 | -1.401 | 0.03084 | -0.0573 | -45.428
-15.5 | -1.3935 | 0.02678 | -0.0566 | -52.0351
-15 | -1.38 | 0.02378 | -0.0544 | -58.032
-14 | -1.343 | 0.01906 | -0.0485 | -70.4617
-13.5 | -1.3212 | 0.01731 | -0.0447 | -76.3258
-13 | -1.2994 | 0.01597 | -0.0399 | -81.3651
-12.5 | -1.2748 | 0.015 | -0.0345 | -84.9867
-12 | -1.2317 | 0.01416 | -0.0318 | -86.9845
-11.5 | -1.1871 | 0.01322 | -0.0293 | -89.7958
-11 | -1.1373 | 0.01247 | -0.0275 | -91.2029
-10.5 | -1.0843 | 0.01184 | -0.0262 | -91.5794
-10 | -1.0293 | 0.0113 | -0.0253 | -91.0885
-9.5 | -0.9743 | 0.0107 | -0.0243 | -91.0561
-9 | -0.9177 | 0.01019 | -0.0237 | -90.0589
-8.5 | -0.8596 | 0.0098 | -0.0234 | -87.7143
-8 | -0.8018 | 0.00933 | -0.023 | -85.9378
-7.5 | -0.7429 | 0.00896 | -0.0229 | -82.9129
-7 | -0.6835 | 0.00861 | -0.0229 | -79.3844
-6.5 | -0.6239 | 0.00827 | -0.023 | -75.4414
-6 | -0.564 | 0.00796 | -0.0231 | -70.8543
-5.5 | -0.5039 | 0.00766 | -0.0234 | -65.7833
-5 | -0.4439 | 0.00734 | -0.0237 | -60.4768
-4.5 | -0.3843 | 0.00692 | -0.024 | -55.5347
-4 | -0.3244 | 0.00655 | -0.0244 | -49.5267
-3.5 | -0.2644 | 0.00614 | -0.0249 | -43.0619
-3 | -0.2048 | 0.00564 | -0.0254 | -36.3121
-2.5 | -0.145 | 0.00516 | -0.026 | -28.1008
-2 | -0.0846 | 0.00477 | -0.0267 | -17.7358
-1.5 | -0.0229 | 0.00463 | -0.0274 | -4.946
-1 | 0.0393 | 0.00457 | -0.0282 | 8.5996
-0.5 | 0.1015 | 0.00452 | -0.029 | 22.4558
0 | 0.1637 | 0.00451 | -0.0299 | 36.2971
0.5 | 0.2259 | 0.00451 | -0.0307 | 50.0887
1 | 0.288 | 0.00454 | -0.0315 | 63.4361
1.5 | 0.3501 | 0.00459 | -0.0323 | 76.2745
2 | 0.412 | 0.00466 | -0.0331 | 88.412
2.5 | 0.4737 | 0.00477 | -0.0338 | 99.3082
3 | 0.5352 | 0.00488 | -0.0345 | 109.6721
3.5 | 0.5964 | 0.00503 | -0.0352 | 118.5686
4 | 0.6554 | 0.00544 | -0.0356 | 120.4779
4.5 | 0.7115 | 0.00614 | -0.0356 | 115.8795
5 | 0.7668 | 0.00684 | -0.0355 | 112.1053
5.5 | 0.8213 | 0.00754 | -0.0351 | 108.9257
6 | 0.8754 | 0.0082 | -0.0347 | 106.7561
6.5 | 0.9291 | 0.0088 | -0.0341 | 105.5795
7 | 0.9807 | 0.00949 | -0.0332 | 103.3404
7.5 | 1.0325 | 0.01008 | -0.0322 | 102.4306
8 | 1.0838 | 0.01062 | -0.031 | 102.0527
8.5 | 1.1337 | 0.01116 | -0.0296 | 101.586
9.5 | 1.2228 | 0.01238 | -0.0251 | 98.7722
10 | 1.2447 | 0.0132 | -0.0191 | 94.2955
10.5 | 1.273 | 0.01414 | -0.0149 | 90.0283
11 | 1.2971 | 0.01522 | -0.0104 | 85.2234
11.5 | 1.3314 | 0.01668 | -0.0083 | 79.8201
12 | 1.361 | 0.0183 | -0.0056 | 74.3716
12.5 | 1.3864 | 0.02031 | -0.0029 | 68.2619
13 | 1.4112 | 0.02248 | -0.0004 | 62.7758
13.5 | 1.4359 | 0.02479 | 0.0018 | 57.9225
14 | 1.4577 | 0.02742 | 0.0039 | 53.1619
14.5 | 1.4755 | 0.03044 | 0.0058 | 48.4724
15 | 1.4916 | 0.03383 | 0.0074 | 44.091
15.5 | 1.5081 | 0.03743 | 0.0085 | 40.2912
16 | 1.5258 | 0.04112 | 0.0093 | 37.106
16.5 | 1.5387 | 0.04542 | 0.0099 | 33.8771
17 | 1.5488 | 0.0502 | 0.01 | 30.8526
17.5 | 1.5552 | 0.0556 | 0.0097 | 27.9712
18 | 1.5562 | 0.06183 | 0.0087 | 25.169
18.5 | 1.5587 | 0.06819 | 0.0073 | 22.8582
19 | 1.5589 | 0.07507 | 0.0054 | 20.766
19.5 | 1.5562 | 0.08264 | 0.0028 | 18.8311
20 | 1.5479 | 0.09123 | -0.0007 | 16.967

## 79. Re 5M Mach 0.50 (1)
BIGFOIL.COM POLAR EXPORT
NACA63-216 a=0.5
NACA63-216 a=0.5 |  |  |  | Cl Max: | 1.184 | at alpha= | 20 | deg
JavaFoil+Calcfoil stall+Eppler ext transition |  |  |  | L/D Max: | 109.058 | at alpha= | 4 | deg
Re: | 5000000 |  |  | Cd Min: | 0.00564 | at alpha= | -0.5 | deg
Mach: | 0.5 |  |  | Cl=0 at alpha= | -1.3071 | deg
|  |  |  | @ Cl=0.1, Cd= | 0.005642
|  |  |  | @ Cl=0.4, Cd= | 0.0058352
|  |  |  | @ Cl=0.6, Cd= | 0.0062171
alpha (deg) | Cl | Cd | Cm | Cl/Cd
-20 | -1.045 | 0.15582 | -0.003 | -6.709
-19.5 | -1.018 | 0.1507 | -0.003 | -6.755
-19 | -0.995 | 0.15482 | -0.004 | -6.426
-18.5 | -0.967 | 0.14395 | -0.004 | -6.719
-18 | -0.935 | 0.13917 | -0.004 | -6.72
-17.5 | -0.907 | 0.13555 | -0.004 | -6.688
-17 | -0.879 | 0.12981 | -0.005 | -6.772
-16.5 | -0.855 | 0.12671 | -0.005 | -6.75
-16 | -0.824 | 0.12428 | -0.005 | -6.629
-15.5 | -0.795 | 0.11777 | -0.005 | -6.75
-15 | -0.767 | 0.11212 | -0.006 | -6.843
-14.5 | -0.742 | 0.11 | -0.006 | -6.748
-14 | -0.711 | 0.10476 | -0.006 | -6.789
-13.5 | -0.683 | 0.10123 | -0.006 | -6.748
-13 | -0.656 | 0.09807 | -0.006 | -6.685
-12.5 | -0.628 | 0.09513 | -0.007 | -6.602
-12 | -0.6 | 0.08744 | -0.007 | -6.861
-11.5 | -0.573 | 0.07853 | -0.007 | -7.293
-11 | -0.546 | 0.07197 | -0.008 | -7.592
-10.5 | -0.516 | 0.0792 | -0.007 | -6.51
-10 | -0.489 | 0.06818 | -0.008 | -7.175
-9.5 | -0.472 | 0.05526 | -0.011 | -8.537
-9 | -0.755 | 0.01866 | -0.017 | -40.476
-8.5 | -0.815 | 0.01514 | -0.018 | -53.828
-8 | -0.807 | 0.01367 | -0.019 | -59.027
-7.5 | -0.779 | 0.01234 | -0.019 | -63.075
-7 | -0.738 | 0.01135 | -0.02 | -65.003
-6.5 | -0.689 | 0.01057 | -0.021 | -65.197
-6 | -0.639 | 0.00984 | -0.022 | -64.898
-5.5 | -0.577 | 0.00925 | -0.023 | -62.387
-5 | -0.512 | 0.00885 | -0.023 | -57.837
-4.5 | -0.445 | 0.00851 | -0.024 | -52.364
-4 | -0.377 | 0.00751 | -0.025 | -50.287
-3.5 | -0.308 | 0.00652 | -0.025 | -47.265
-3 | -0.239 | 0.00614 | -0.026 | -38.885
-2.5 | -0.168 | 0.00578 | -0.027 | -29.168
-2 | -0.098 | 0.00569 | -0.027 | -17.223
-1.5 | -0.027 | 0.00565 | -0.028 | -4.862
-1 | 0.043 | 0.00565 | -0.029 | 7.676
-0.5 | 0.114 | 0.00564 | -0.029 | 20.254
0 | 0.185 | 0.00565 | -0.03 | 32.732
0.5 | 0.256 | 0.00568 | -0.031 | 45.025
1 | 0.327 | 0.00574 | -0.032 | 56.894
1.5 | 0.397 | 0.00583 | -0.032 | 68.144
2 | 0.466 | 0.00595 | -0.033 | 78.325
2.5 | 0.536 | 0.00608 | -0.034 | 88.285
3 | 0.606 | 0.00623 | -0.034 | 97.393
3.5 | 0.676 | 0.00644 | -0.035 | 104.98
4 | 0.745 | 0.00683 | -0.036 | 109.058
4.5 | 0.813 | 0.00768 | -0.036 | 105.895
5 | 0.869 | 0.00855 | -0.037 | 101.685
5.5 | 0.925 | 0.01034 | -0.037 | 89.47
6 | 0.981 | 0.01163 | -0.037 | 84.319
6.5 | 1.033 | 0.01367 | -0.038 | 75.561
7 | 1.083 | 0.01465 | -0.038 | 73.939
7.5 | 1.125 | 0.01575 | -0.039 | 71.426
8 | 1.155 | 0.01702 | -0.039 | 67.895
8.5 | 1.169 | 0.01854 | -0.04 | 63.059
9 | 1.154 | 0.0204 | -0.04 | 56.567
9.5 | 1.067 | 0.02329 | -0.041 | 45.803
10 | 0.638 | 0.06765 | -0.026 | 9.437
10.5 | 0.77 | 0.02775 | -0.041 | 27.745
11 | 0.695 | 0.07408 | -0.027 | 9.386
11.5 | 0.829 | 0.03102 | -0.042 | 26.72
12 | 0.846 | 0.03794 | -0.042 | 22.302
12.5 | 0.77 | 0.09122 | -0.025 | 8.446
13 | 0.801 | 0.09919 | -0.027 | 8.08
13.5 | 0.824 | 0.10141 | -0.024 | 8.121
14 | 0.853 | 0.10604 | -0.027 | 8.049
14.5 | 0.887 | 0.11265 | -0.03 | 7.878
15 | 0.907 | 0.11499 | -0.027 | 7.887
15.5 | 0.937 | 0.12042 | -0.029 | 7.781
16 | 0.973 | 0.12464 | -0.032 | 7.808
16.5 | 0.99 | 0.12839 | -0.029 | 7.712
17 | 1.02 | 0.13557 | -0.031 | 7.525
17.5 | 1.06 | 0.133 | -0.035 | 7.973
18 | 1.074 | 0.14138 | -0.032 | 7.594
18.5 | 1.101 | 0.1474 | -0.033 | 7.468
19 | 1.135 | 0.15006 | -0.035 | 7.562
19.5 | 1.179 | 0.14594 | -0.039 | 8.077
20 | 1.184 | 0.15615 | -0.035 | 7.58

## 80. Re 5M Mach 0.50 (2)
BIGFOIL.COM POLAR EXPORT
NACA63-216 a=0.5
NACA63-216 a=0.5 |  |  |  | Cl Max: | 1.2972 | at alpha= | 12 | deg
XFOIL ncrit=9 |  |  |  | L/D Max: | 128.797 | at alpha= | 4 | deg
Re: | 5000000 |  |  | Cd Min: | 0.15565 | at alpha= | 17 | deg
Mach: | 0.5 |  |  | Cl=0 at alpha= | -1.3236 | deg
|  |  |  | @ Cl=0.1, Cd= | 0.0047227
|  |  |  | @ Cl=0.4, Cd= | 0.0048344
|  |  |  | @ Cl=0.6, Cd= | 0.0051562
alpha (deg) | Cl | Cd | Cm | Cl/Cd
-14 | -0.7894 | 0.1016 | -0.0311 | -7.7697
-13.5 | -0.8093 | 0.08885 | -0.0397 | -9.1086
-13 | -0.8316 | 0.07618 | -0.0485 | -10.9163
-12.5 | -0.8557 | 0.06426 | -0.0566 | -13.3162
-12 | -0.8826 | 0.0533 | -0.0634 | -16.5591
-11.5 | -0.9115 | 0.04354 | -0.0682 | -20.9348
-11 | -0.9398 | 0.03509 | -0.0706 | -26.7826
-10.5 | -0.9669 | 0.02774 | -0.0703 | -34.8558
-10 | -0.9848 | 0.02192 | -0.0673 | -44.927
-9.5 | -0.9944 | 0.01742 | -0.0619 | -57.0838
-9 | -0.9955 | 0.01447 | -0.0538 | -68.7975
-8.5 | -0.9724 | 0.01277 | -0.0457 | -76.1472
-8 | -0.919 | 0.01155 | -0.041 | -79.5671
-7.5 | -0.8563 | 0.01067 | -0.0377 | -80.253
-7 | -0.7898 | 0.00994 | -0.0352 | -79.4567
-6.5 | -0.7208 | 0.00939 | -0.0335 | -76.7625
-6 | -0.651 | 0.00888 | -0.0321 | -73.3108
-5.5 | -0.5805 | 0.00847 | -0.0312 | -68.536
-5 | -0.5101 | 0.00807 | -0.0305 | -63.2094
-4.5 | -0.4399 | 0.00768 | -0.0301 | -57.2786
-4 | -0.371 | 0.00717 | -0.0298 | -51.7434
-3.5 | -0.3019 | 0.0067 | -0.0298 | -45.0597
-3 | -0.2335 | 0.00613 | -0.03 | -38.0914
-2.5 | -0.1654 | 0.00553 | -0.0303 | -29.9096
-2 | -0.0967 | 0.00497 | -0.0307 | -19.4567
-1.5 | -0.0254 | 0.00482 | -0.0315 | -5.2697
-1 | 0.0466 | 0.00476 | -0.0323 | 9.7899
-0.5 | 0.1182 | 0.00471 | -0.0332 | 25.0955
0 | 0.1901 | 0.00472 | -0.034 | 40.2754
0.5 | 0.2622 | 0.00473 | -0.0349 | 55.4334
1 | 0.3339 | 0.00477 | -0.0358 | 70
1.5 | 0.4057 | 0.00484 | -0.0366 | 83.8223
2.5 | 0.5493 | 0.00505 | -0.038 | 108.7723
3 | 0.6209 | 0.0052 | -0.0386 | 119.4038
3.5 | 0.6923 | 0.00539 | -0.0389 | 128.4416
4 | 0.7599 | 0.0059 | -0.0388 | 128.7966
4.5 | 0.8195 | 0.00691 | -0.0375 | 118.5962
5 | 0.8771 | 0.0079 | -0.0357 | 111.0253
5.5 | 0.9324 | 0.00884 | -0.0333 | 105.4751
6 | 0.9841 | 0.00977 | -0.0301 | 100.7267
6.5 | 1.0235 | 0.0109 | -0.0251 | 93.8991
7 | 1.0448 | 0.01205 | -0.0174 | 86.7054
7.5 | 1.0782 | 0.01347 | -0.0124 | 80.0445
8 | 1.1145 | 0.01506 | -0.0081 | 74.004
8.5 | 1.1482 | 0.01696 | -0.0039 | 67.7005
9 | 1.1816 | 0.01906 | 0.0002 | 61.9937
9.5 | 1.2102 | 0.02156 | 0.0043 | 56.1317
10 | 1.2382 | 0.02422 | 0.0083 | 51.123
10.5 | 1.2577 | 0.02729 | 0.0126 | 46.0865
12 | 1.2972 | 0.04169 | 0.019 | 31.1154
12.5 | 1.2903 | 0.04858 | 0.0201 | 26.5603
13 | 1.2759 | 0.0566 | 0.0198 | 22.5424
13.5 | 1.2524 | 0.0661 | 0.0178 | 18.947
14 | 1.2233 | 0.07699 | 0.0139 | 15.8891
14.5 | 1.1929 | 0.08902 | 0.0082 | 13.4004
15 | 1.165 | 0.10174 | 0.0011 | 11.4508
15.5 | 1.1398 | 0.11495 | -0.0069 | 9.9156
16 | 1.1169 | 0.12852 | -0.0157 | 8.6905
16.5 | 1.096 | 0.14233 | -0.0251 | 7.7004
17 | 1.0804 | 0.15565 | -0.0342 | 6.9412

## 81. Re 6M Mach 0.00 (1)
BIGFOIL.COM POLAR EXPORT
NACA63-216 a=0.5
NACA63-216 a=0.5 |  |  |  | Cl Max: | 1.405 | at alpha= | 14 | deg
JavaFoil+Calcfoil stall+Eppler ext transition |  |  |  | L/D Max: | 110.156 | at alpha= | 5 | deg
Re: | 6000000 |  |  | Cd Min: | 0.00527 | at alpha= | -0.5 | deg
Mach: | 0 |  |  | Cl=0 at alpha= | -1.3064 | deg
|  |  |  | @ Cl=0.1, Cd= | 0.0052707
|  |  |  | @ Cl=0.4, Cd= | 0.005496
|  |  |  | @ Cl=0.6, Cd= | 0.0058842
alpha (deg) | Cl | Cd | Cm | Cl/Cd
-20 | -0.925 | 0.12968 | -0.003 | -7.136
-19.5 | -0.952 | 0.11993 | -0.003 | -7.94
-19 | -0.982 | 0.10707 | -0.004 | -9.174
-18.5 | -1.026 | 0.084 | -0.004 | -12.212
-18 | -1.068 | 0.06474 | -0.005 | -16.501
-17.5 | -1.091 | 0.05824 | -0.005 | -18.74
-17 | -1.115 | 0.04885 | -0.006 | -22.828
-16.5 | -1.136 | 0.03961 | -0.007 | -28.669
-16 | -1.146 | 0.03453 | -0.007 | -33.192
-15.5 | -1.152 | 0.03047 | -0.008 | -37.815
-15 | -1.157 | 0.02646 | -0.008 | -43.708
-14.5 | -1.156 | 0.02354 | -0.009 | -49.092
-14 | -1.15 | 0.02115 | -0.009 | -54.393
-13.5 | -1.141 | 0.01906 | -0.01 | -59.865
-13 | -1.127 | 0.01736 | -0.011 | -64.924
-12.5 | -1.11 | 0.01582 | -0.011 | -70.156
-12 | -1.088 | 0.01471 | -0.012 | -73.992
-11.5 | -1.063 | 0.0136 | -0.012 | -78.149
-11 | -1.033 | 0.0128 | -0.013 | -80.733
-10.5 | -1 | 0.01208 | -0.014 | -82.809
-10 | -0.965 | 0.01131 | -0.014 | -85.309
-9.5 | -0.926 | 0.01001 | -0.015 | -92.54
-9 | -0.887 | 0.01018 | -0.015 | -87.122
-8.5 | -0.838 | 0.00976 | -0.016 | -85.839
-8 | -0.786 | 0.00933 | -0.017 | -84.239
-7.5 | -0.732 | 0.00895 | -0.017 | -81.835
-7 | -0.678 | 0.0086 | -0.018 | -78.778
-6.5 | -0.621 | 0.00835 | -0.018 | -74.425
-6 | -0.564 | 0.0081 | -0.019 | -69.678
-5.5 | -0.506 | 0.00781 | -0.02 | -64.827
-5 | -0.448 | 0.00752 | -0.02 | -59.559
-4.5 | -0.388 | 0.007 | -0.021 | -55.434
-4 | -0.328 | 0.0065 | -0.021 | -50.526
-3.5 | -0.268 | 0.006 | -0.022 | -44.635
-3 | -0.207 | 0.00574 | -0.022 | -36.062
-2.5 | -0.146 | 0.00544 | -0.023 | -26.844
-2 | -0.085 | 0.00536 | -0.024 | -15.855
-1.5 | -0.024 | 0.00533 | -0.024 | -4.468
-1 | 0.038 | 0.00529 | -0.025 | 7.101
-0.5 | 0.099 | 0.00527 | -0.025 | 18.771
0 | 0.16 | 0.00531 | -0.026 | 30.184
0.5 | 0.222 | 0.00534 | -0.027 | 41.497
1 | 0.283 | 0.00537 | -0.027 | 52.635
1.5 | 0.344 | 0.00544 | -0.028 | 63.203
2 | 0.404 | 0.0055 | -0.029 | 73.55
2.5 | 0.465 | 0.00557 | -0.029 | 83.528
3 | 0.526 | 0.0057 | -0.03 | 92.35
3.5 | 0.587 | 0.00583 | -0.03 | 100.675
4 | 0.647 | 0.00608 | -0.031 | 106.355
4.5 | 0.707 | 0.00657 | -0.032 | 107.566
5 | 0.766 | 0.00695 | -0.032 | 110.156
5.5 | 0.824 | 0.00758 | -0.033 | 108.756
6 | 0.882 | 0.00855 | -0.033 | 103.12
6.5 | 0.934 | 0.00906 | -0.034 | 103.025
7 | 0.981 | 0.0105 | -0.034 | 93.447
7.5 | 1.031 | 0.01097 | -0.035 | 93.993
8 | 1.079 | 0.01151 | -0.035 | 93.819
8.5 | 1.125 | 0.0121 | -0.035 | 92.984
9 | 1.169 | 0.01274 | -0.036 | 91.752
9.5 | 1.21 | 0.01343 | -0.036 | 90.049
10 | 1.248 | 0.01421 | -0.037 | 87.802
10.5 | 1.283 | 0.01503 | -0.037 | 85.317
11 | 1.314 | 0.01599 | -0.038 | 82.195
11.5 | 1.342 | 0.01699 | -0.038 | 79.009
12 | 1.364 | 0.01806 | -0.039 | 75.513
12.5 | 1.38 | 0.01938 | -0.039 | 71.218
13 | 1.394 | 0.02061 | -0.039 | 67.603
13.5 | 1.401 | 0.02219 | -0.04 | 63.158
14 | 1.405 | 0.02368 | -0.04 | 59.347
14.5 | 1.404 | 0.0255 | -0.04 | 55.067
15 | 1.398 | 0.02763 | -0.041 | 50.62
15.5 | 1.39 | 0.0296 | -0.041 | 46.949
16 | 1.377 | 0.03166 | -0.041 | 43.504
16.5 | 1.359 | 0.03444 | -0.042 | 39.476
17 | 1.34 | 0.03726 | -0.042 | 35.948
17.5 | 1.317 | 0.04021 | -0.042 | 32.753
18 | 1.287 | 0.0451 | -0.042 | 28.544
18.5 | 1.254 | 0.04938 | -0.042 | 25.406
19 | 1.218 | 0.05484 | -0.043 | 22.206

## 82. Re 6M Mach 0.00 (2)
BIGFOIL.COM POLAR EXPORT
NACA63-216 a=0.5
NACA63-216 a=0.5 |  |  |  | Cl Max: | 1.6624 | at alpha= | 20 | deg
XFOIL ncrit=9 |  |  |  | L/D Max: | 117.172 | at alpha= | 3.5 | deg
Re: | 6000000 |  |  | Cd Min: | 0.05942 | at alpha= | 20 | deg
Mach: | 0 |  |  | Cl=0 at alpha= | -1.3149 | deg
|  |  |  | @ Cl=0.1, Cd= | 0.0043491
|  |  |  | @ Cl=0.4, Cd= | 0.0045004
|  |  |  | @ Cl=0.6, Cd= | 0.0051758
alpha (deg) | Cl | Cd | Cm | Cl/Cd
-20 | -1.5826 | 0.04298 | -0.0457 | -36.8218
-19.5 | -1.5777 | 0.03835 | -0.0466 | -41.1395
-19 | -1.5704 | 0.03425 | -0.0469 | -45.8511
-18.5 | -1.5574 | 0.03089 | -0.0467 | -50.4176
-18 | -1.5435 | 0.02779 | -0.0461 | -55.5416
-17.5 | -1.5256 | 0.02518 | -0.0452 | -60.5878
-16.5 | -1.4854 | 0.0206 | -0.0427 | -72.1068
-16 | -1.4692 | 0.01903 | -0.0394 | -77.2044
-15.5 | -1.453 | 0.01737 | -0.0359 | -83.65
-15 | -1.4338 | 0.01616 | -0.0319 | -88.7252
-14.5 | -1.4154 | 0.01527 | -0.0267 | -92.6916
-14 | -1.3781 | 0.01454 | -0.0245 | -94.7799
-13.5 | -1.336 | 0.01387 | -0.023 | -96.323
-13 | -1.2907 | 0.01327 | -0.0218 | -97.2645
-12.5 | -1.2436 | 0.01268 | -0.021 | -98.0757
-12 | -1.1963 | 0.01202 | -0.0201 | -99.5258
-11.5 | -1.1466 | 0.01146 | -0.0196 | -100.0524
-11 | -1.095 | 0.01099 | -0.0193 | -99.636
-10.5 | -1.0422 | 0.01059 | -0.0191 | -98.4136
-10 | -0.9893 | 0.01011 | -0.019 | -97.8536
-9.5 | -0.9356 | 0.00969 | -0.019 | -96.5531
-9 | -0.8806 | 0.00935 | -0.0191 | -94.1818
-8.5 | -0.8253 | 0.009 | -0.0193 | -91.7
-8 | -0.7697 | 0.00865 | -0.0195 | -88.9827
-7.5 | -0.7132 | 0.00836 | -0.0198 | -85.311
-6.5 | -0.5995 | 0.0078 | -0.0206 | -76.859
-6 | -0.5423 | 0.00752 | -0.021 | -72.1144
-5.5 | -0.4848 | 0.00725 | -0.0215 | -66.869
-5 | -0.4274 | 0.00695 | -0.022 | -61.4964
-4.5 | -0.3699 | 0.00659 | -0.0225 | -56.1305
-3.5 | -0.2544 | 0.00592 | -0.0237 | -42.973
-3 | -0.1969 | 0.00551 | -0.0243 | -35.735
-2.5 | -0.1389 | 0.00511 | -0.0249 | -27.182
-2 | -0.0812 | 0.00467 | -0.0256 | -17.3876
-1.5 | -0.0221 | 0.00446 | -0.0264 | -4.9552
-1 | 0.0376 | 0.00442 | -0.0272 | 8.5068
-0.5 | 0.0973 | 0.00435 | -0.028 | 22.3678
0 | 0.1569 | 0.00433 | -0.0288 | 36.2356
0.5 | 0.2166 | 0.00435 | -0.0296 | 49.7931
1 | 0.2764 | 0.00437 | -0.0304 | 63.2494
2 | 0.3953 | 0.00449 | -0.032 | 88.0401
2.5 | 0.4542 | 0.00462 | -0.0327 | 98.3117
3 | 0.5133 | 0.00472 | -0.0334 | 108.75
3.5 | 0.5718 | 0.00488 | -0.0341 | 117.1721
4 | 0.6271 | 0.00546 | -0.0345 | 114.8535
4.5 | 0.6819 | 0.00603 | -0.0348 | 113.0846
5 | 0.7361 | 0.00662 | -0.035 | 111.1934
5.5 | 0.7899 | 0.00718 | -0.035 | 110.0139
6 | 0.8431 | 0.00773 | -0.035 | 109.0686
6.5 | 0.8964 | 0.00822 | -0.035 | 109.0511
7 | 0.948 | 0.0088 | -0.0347 | 107.7273
7.5 | 0.9995 | 0.00931 | -0.0344 | 107.3577
8 | 1.0513 | 0.00975 | -0.0341 | 107.8256
8.5 | 1.1021 | 0.01019 | -0.0337 | 108.1551
9 | 1.1517 | 0.01065 | -0.0331 | 108.1408
9.5 | 1.2004 | 0.0111 | -0.0323 | 108.1441
10 | 1.246 | 0.01163 | -0.0311 | 107.1367
10.5 | 1.2899 | 0.01215 | -0.0297 | 106.1646
11 | 1.3282 | 0.01273 | -0.0273 | 104.3362
11.5 | 1.3463 | 0.01342 | -0.0214 | 100.3204
12.5 | 1.4024 | 0.01531 | -0.0151 | 91.6003
13 | 1.4282 | 0.0167 | -0.0123 | 85.521
13.5 | 1.4548 | 0.01818 | -0.01 | 80.022
14 | 1.481 | 0.01979 | -0.0079 | 74.8358
14.5 | 1.5045 | 0.02166 | -0.0058 | 69.4598
15 | 1.5272 | 0.0237 | -0.004 | 64.4388
15.5 | 1.5456 | 0.02615 | -0.0021 | 59.1052
16 | 1.5653 | 0.02861 | -0.0007 | 54.7116
16.5 | 1.5839 | 0.0313 | 0.0005 | 50.6038
17 | 1.6017 | 0.03422 | 0.0014 | 46.806
17.5 | 1.6169 | 0.03751 | 0.0021 | 43.1058
18 | 1.6304 | 0.04111 | 0.0026 | 39.6595
18.5 | 1.64 | 0.04525 | 0.0027 | 36.2431
19 | 1.6463 | 0.04992 | 0.0026 | 32.9788
19.5 | 1.655 | 0.05454 | 0.002 | 30.3447
20 | 1.6624 | 0.05942 | 0.0012 | 27.9771

## 83. Re 6M Mach 0.10 (1)
BIGFOIL.COM POLAR EXPORT
NACA63-216 a=0.5
NACA63-216 a=0.5 |  |  |  | Cl Max: | 1.393 | at alpha= | 14 | deg
JavaFoil+Calcfoil stall+Eppler ext transition |  |  |  | L/D Max: | 109.715 | at alpha= | 5 | deg
Re: | 6000000 |  |  | Cd Min: | 0.0053 | at alpha= | -0.5 | deg
Mach: | 0.1 |  |  | Cl=0 at alpha= | -1.3064 | deg
|  |  |  | @ Cl=0.1, Cd= | 0.0053002
|  |  |  | @ Cl=0.4, Cd= | 0.005513
|  |  |  | @ Cl=0.6, Cd= | 0.0058733
alpha (deg) | Cl | Cd | Cm | Cl/Cd
-19.5 | -0.897 | 0.13119 | -0.003 | -6.837
-19 | -0.927 | 0.12019 | -0.003 | -7.714
-18.5 | -0.963 | 0.10442 | -0.004 | -9.218
-18 | -1.013 | 0.07857 | -0.005 | -12.891
-17.5 | -1.043 | 0.0687 | -0.005 | -15.187
-17 | -1.078 | 0.054 | -0.006 | -19.965
-16.5 | -1.103 | 0.04307 | -0.007 | -25.621
-16 | -1.115 | 0.0387 | -0.007 | -28.799
-15.5 | -1.129 | 0.03233 | -0.008 | -34.93
-15 | -1.137 | 0.02776 | -0.008 | -40.968
-14.5 | -1.141 | 0.02431 | -0.009 | -46.915
-14 | -1.138 | 0.02191 | -0.009 | -51.929
-13.5 | -1.131 | 0.01965 | -0.01 | -57.571
-13 | -1.12 | 0.01782 | -0.011 | -62.83
-12.5 | -1.104 | 0.01628 | -0.011 | -67.85
-12 | -1.084 | 0.01501 | -0.012 | -72.25
-11.5 | -1.061 | 0.01385 | -0.012 | -76.567
-11 | -1.032 | 0.01301 | -0.013 | -79.371
-10.5 | -1 | 0.01226 | -0.014 | -81.62
-10 | -0.965 | 0.01153 | -0.014 | -83.716
-9.5 | -0.927 | 0.0109 | -0.015 | -85.037
-9 | -0.889 | 0.01023 | -0.016 | -86.951
-8.5 | -0.841 | 0.0098 | -0.016 | -85.761
-8 | -0.789 | 0.00934 | -0.017 | -84.476
-7.5 | -0.735 | 0.00899 | -0.017 | -81.763
-7 | -0.68 | 0.00867 | -0.018 | -78.453
-6.5 | -0.624 | 0.00836 | -0.018 | -74.64
-6 | -0.567 | 0.00811 | -0.019 | -69.885
-5.5 | -0.509 | 0.00784 | -0.02 | -64.87
-5 | -0.45 | 0.00765 | -0.02 | -58.794
-4.5 | -0.39 | 0.00701 | -0.021 | -55.654
-4 | -0.33 | 0.00649 | -0.021 | -50.794
-3.5 | -0.269 | 0.00601 | -0.022 | -44.782
-3 | -0.208 | 0.00575 | -0.023 | -36.211
-2.5 | -0.147 | 0.00546 | -0.023 | -26.901
-2 | -0.085 | 0.00539 | -0.024 | -15.858
-1.5 | -0.024 | 0.00533 | -0.024 | -4.488
-1 | 0.038 | 0.00531 | -0.025 | 7.103
-0.5 | 0.099 | 0.0053 | -0.026 | 18.759
0 | 0.161 | 0.00531 | -0.026 | 30.349
0.5 | 0.223 | 0.00536 | -0.027 | 41.55
1 | 0.284 | 0.00537 | -0.027 | 52.909
1.5 | 0.346 | 0.00545 | -0.028 | 63.476
2 | 0.406 | 0.00552 | -0.029 | 73.597
2.5 | 0.468 | 0.00557 | -0.029 | 83.896
3 | 0.529 | 0.0057 | -0.03 | 92.735
3.5 | 0.59 | 0.00583 | -0.03 | 101.123
4 | 0.65 | 0.00609 | -0.031 | 106.75
4.5 | 0.71 | 0.00658 | -0.032 | 107.947
5 | 0.77 | 0.00701 | -0.032 | 109.715
5.5 | 0.828 | 0.00761 | -0.033 | 108.856
6 | 0.886 | 0.0086 | -0.033 | 103.065
6.5 | 0.937 | 0.0088 | -0.034 | 106.478
7 | 0.985 | 0.01058 | -0.034 | 93.098
7.5 | 1.035 | 0.01109 | -0.035 | 93.313
8 | 1.083 | 0.01162 | -0.035 | 93.195
8.5 | 1.129 | 0.01223 | -0.036 | 92.261
9 | 1.172 | 0.01289 | -0.036 | 90.929
9.5 | 1.212 | 0.0136 | -0.037 | 89.174
10 | 1.25 | 0.0144 | -0.037 | 86.829
10.5 | 1.284 | 0.01532 | -0.037 | 83.837
11 | 1.315 | 0.01624 | -0.038 | 80.988
11.5 | 1.342 | 0.01726 | -0.038 | 77.727
12 | 1.362 | 0.01839 | -0.039 | 74.047
12.5 | 1.377 | 0.01964 | -0.039 | 70.104
13 | 1.387 | 0.02113 | -0.04 | 65.639
13.5 | 1.392 | 0.02267 | -0.04 | 61.42
14 | 1.393 | 0.02423 | -0.04 | 57.508
14.5 | 1.389 | 0.02614 | -0.041 | 53.142
15 | 1.38 | 0.02839 | -0.041 | 48.598
15.5 | 1.367 | 0.03049 | -0.041 | 44.84
16 | 1.349 | 0.03304 | -0.042 | 40.842
16.5 | 1.328 | 0.0357 | -0.042 | 37.211
17 | 1.302 | 0.03938 | -0.042 | 33.075
17.5 | 1.274 | 0.04296 | -0.042 | 29.662
18 | 1.241 | 0.04755 | -0.042 | 26.105
18.5 | 1.201 | 0.05306 | -0.042 | 22.642
19 | 1.16 | 0.05934 | -0.042 | 19.544

## 84. Re 6M Mach 0.10 (2)
BIGFOIL.COM POLAR EXPORT
NACA63-216 a=0.5
NACA63-216 a=0.5 |  |  |  | Cl Max: | 1.6542 | at alpha= | 20 | deg
XFOIL ncrit=9 |  |  |  | L/D Max: | 117.71 | at alpha= | 3.5 | deg
Re: | 6000000 |  |  | Cd Min: | 0.06293 | at alpha= | 20 | deg
Mach: | 0.1 |  |  | Cl=0 at alpha= | -1.315 | deg
|  |  |  | @ Cl=0.1, Cd= | 0.0043593
|  |  |  | @ Cl=0.4, Cd= | 0.0045048
|  |  |  | @ Cl=0.6, Cd= | 0.0051489
alpha (deg) | Cl | Cd | Cm | Cl/Cd
-20 | -1.5644 | 0.04739 | -0.0468 | -33.0112
-19.5 | -1.5629 | 0.04204 | -0.0481 | -37.1765
-19 | -1.5586 | 0.0373 | -0.0489 | -41.7855
-18.5 | -1.5478 | 0.03351 | -0.049 | -46.1892
-18 | -1.5365 | 0.02995 | -0.0486 | -51.3022
-17.5 | -1.5209 | 0.02695 | -0.0479 | -56.4341
-16 | -1.4625 | 0.02024 | -0.043 | -72.2579
-15.5 | -1.4485 | 0.01825 | -0.0396 | -79.3699
-15 | -1.4293 | 0.0168 | -0.036 | -85.0774
-14.5 | -1.4112 | 0.01567 | -0.0312 | -90.0574
-14 | -1.3839 | 0.01488 | -0.027 | -93.004
-13.5 | -1.3434 | 0.01415 | -0.0251 | -94.9399
-13 | -1.2988 | 0.0135 | -0.0236 | -96.2074
-12.5 | -1.2517 | 0.0129 | -0.0225 | -97.031
-12 | -1.204 | 0.01225 | -0.0215 | -98.2857
-11.5 | -1.1546 | 0.01163 | -0.0207 | -99.2777
-11 | -1.1029 | 0.01112 | -0.0203 | -99.1817
-10.5 | -1.0498 | 0.01069 | -0.02 | -98.2039
-10 | -0.9962 | 0.01024 | -0.0198 | -97.2852
-9.5 | -0.9422 | 0.00978 | -0.0196 | -96.3395
-9 | -0.887 | 0.00941 | -0.0197 | -94.2614
-8.5 | -0.831 | 0.00907 | -0.0198 | -91.6207
-8 | -0.7751 | 0.0087 | -0.02 | -89.092
-7.5 | -0.7181 | 0.0084 | -0.0202 | -85.4881
-7 | -0.6611 | 0.00811 | -0.0205 | -81.5166
-6.5 | -0.6035 | 0.00783 | -0.0209 | -77.0754
-6 | -0.5459 | 0.00755 | -0.0213 | -72.3046
-5.5 | -0.4879 | 0.00728 | -0.0218 | -67.0192
-5 | -0.4301 | 0.00698 | -0.0222 | -61.6189
-4.5 | -0.3722 | 0.00662 | -0.0227 | -56.2236
-4 | -0.3142 | 0.0063 | -0.0233 | -49.873
-3.5 | -0.2559 | 0.00594 | -0.0238 | -43.0808
-2.5 | -0.1397 | 0.00512 | -0.0251 | -27.2852
-2 | -0.0817 | 0.00468 | -0.0258 | -17.4573
-1.5 | -0.0222 | 0.00446 | -0.0265 | -4.9776
-1 | 0.0378 | 0.00443 | -0.0273 | 8.5327
-0.5 | 0.098 | 0.00436 | -0.0281 | 22.4771
0 | 0.1579 | 0.00434 | -0.0289 | 36.3825
0.5 | 0.218 | 0.00436 | -0.0298 | 50
1 | 0.2782 | 0.00438 | -0.0306 | 63.516
1.5 | 0.3382 | 0.00442 | -0.0314 | 76.5158
2 | 0.3978 | 0.0045 | -0.0321 | 88.4
2.5 | 0.4572 | 0.00463 | -0.0329 | 98.7473
3 | 0.5167 | 0.00473 | -0.0336 | 109.2389
3.5 | 0.5756 | 0.00489 | -0.0343 | 117.7096
4 | 0.6312 | 0.00548 | -0.0347 | 115.1825
4.5 | 0.6864 | 0.00606 | -0.0349 | 113.2673
5 | 0.7408 | 0.00665 | -0.035 | 111.3985
5.5 | 0.7947 | 0.00723 | -0.0351 | 109.917
6 | 0.8483 | 0.00778 | -0.035 | 109.036
6.5 | 0.9018 | 0.00829 | -0.0349 | 108.7817
7 | 0.9536 | 0.00886 | -0.0346 | 107.6298
7.5 | 1.0055 | 0.00938 | -0.0342 | 107.1962
8 | 1.0574 | 0.00982 | -0.0338 | 107.6782
8.5 | 1.1084 | 0.01028 | -0.0333 | 107.821
9 | 1.1577 | 0.01077 | -0.0325 | 107.493
9.5 | 1.2064 | 0.01122 | -0.0316 | 107.5223
10 | 1.2513 | 0.01179 | -0.0302 | 106.1323
10.5 | 1.2947 | 0.01231 | -0.0285 | 105.1747
11 | 1.325 | 0.01293 | -0.0245 | 102.4749
11.5 | 1.344 | 0.01369 | -0.0189 | 98.1738
12.5 | 1.4021 | 0.01584 | -0.0132 | 88.5164
13 | 1.4277 | 0.01735 | -0.0104 | 82.2882
13.5 | 1.4553 | 0.01887 | -0.0082 | 77.1224
14 | 1.481 | 0.02062 | -0.006 | 71.8235
14.5 | 1.5031 | 0.02269 | -0.0039 | 66.245
15 | 1.5253 | 0.02487 | -0.002 | 61.3309
15.5 | 1.5423 | 0.02753 | -0.0002 | 56.0225
16 | 1.5635 | 0.03002 | 0.0011 | 52.0819
16.5 | 1.582 | 0.03287 | 0.0022 | 48.129
17 | 1.5989 | 0.03603 | 0.0031 | 44.3769
17.5 | 1.6122 | 0.03966 | 0.0037 | 40.6505
18 | 1.6235 | 0.04365 | 0.0041 | 37.1936
18.5 | 1.6317 | 0.04812 | 0.0041 | 33.909
19 | 1.6394 | 0.05287 | 0.0037 | 31.0081
19.5 | 1.6478 | 0.05769 | 0.0031 | 28.563
20 | 1.6542 | 0.06293 | 0.002 | 26.2863

## 85. Re 6M Mach 0.25 (1)
BIGFOIL.COM POLAR EXPORT
NACA63-216 a=0.5
NACA63-216 a=0.5 |  |  |  | Cl Max: | 1.337 | at alpha= | 12.5 | deg
JavaFoil+Calcfoil stall+Eppler ext transition |  |  |  | L/D Max: | 109.688 | at alpha= | 5 | deg
Re: | 6000000 |  |  | Cd Min: | 0.00534 | at alpha= | -0.5 | deg
Mach: | 0.25 |  |  | Cl=0 at alpha= | -1.3047 | deg
|  |  |  | @ Cl=0.1, Cd= | 0.0053406
|  |  |  | @ Cl=0.4, Cd= | 0.0055408
|  |  |  | @ Cl=0.6, Cd= | 0.0059329
alpha (deg) | Cl | Cd | Cm | Cl/Cd
-17.5 | -0.71 | 0.13484 | -0.004 | -5.264
-17 | -0.76 | 0.12119 | -0.004 | -6.272
-16.5 | -0.797 | 0.11468 | -0.005 | -6.949
-16 | -0.835 | 0.10252 | -0.005 | -8.145
-15.5 | -0.891 | 0.07579 | -0.007 | -11.758
-15 | -0.951 | 0.05112 | -0.008 | -18.609
-14.5 | -0.992 | 0.03875 | -0.009 | -25.596
-14 | -1.026 | 0.02949 | -0.009 | -34.775
-13.5 | -1.044 | 0.02478 | -0.01 | -42.125
-13 | -1.052 | 0.02187 | -0.011 | -48.108
-12.5 | -1.054 | 0.0194 | -0.011 | -54.323
-12 | -1.048 | 0.01752 | -0.012 | -59.821
-11.5 | -1.036 | 0.01589 | -0.013 | -65.207
-11 | -1.018 | 0.01449 | -0.013 | -70.295
-10.5 | -0.995 | 0.01332 | -0.014 | -74.678
-10 | -0.965 | 0.01251 | -0.014 | -77.144
-9.5 | -0.931 | 0.0117 | -0.015 | -79.601
-9 | -0.893 | 0.01101 | -0.016 | -81.145
-8.5 | -0.855 | 0.01027 | -0.017 | -83.277
-8 | -0.804 | 0.0098 | -0.017 | -82.103
-7.5 | -0.751 | 0.00931 | -0.018 | -80.685
-7 | -0.696 | 0.00895 | -0.018 | -77.756
-6.5 | -0.639 | 0.00865 | -0.019 | -73.928
-6 | -0.581 | 0.00832 | -0.02 | -69.883
-5.5 | -0.522 | 0.00801 | -0.02 | -65.163
-5 | -0.462 | 0.0078 | -0.021 | -59.212
-4.5 | -0.4 | 0.00712 | -0.021 | -56.26
-4 | -0.339 | 0.00671 | -0.022 | -50.468
-3.5 | -0.276 | 0.00611 | -0.023 | -45.256
-3 | -0.214 | 0.00584 | -0.023 | -36.624
-2.5 | -0.151 | 0.00549 | -0.024 | -27.481
-2 | -0.088 | 0.00541 | -0.024 | -16.22
-1.5 | -0.025 | 0.00537 | -0.025 | -4.573
-1 | 0.039 | 0.00536 | -0.026 | 7.231
-0.5 | 0.102 | 0.00534 | -0.026 | 19.103
0 | 0.165 | 0.00536 | -0.027 | 30.89
0.5 | 0.229 | 0.00541 | -0.028 | 42.317
1 | 0.292 | 0.00543 | -0.028 | 53.772
1.5 | 0.355 | 0.00549 | -0.029 | 64.672
2 | 0.417 | 0.00556 | -0.029 | 75.066
2.5 | 0.48 | 0.00563 | -0.03 | 85.311
3 | 0.543 | 0.00577 | -0.031 | 94.156
3.5 | 0.606 | 0.00595 | -0.031 | 101.882
4 | 0.668 | 0.00623 | -0.032 | 107.262
4.5 | 0.729 | 0.00674 | -0.033 | 108.187
5 | 0.79 | 0.0072 | -0.033 | 109.688
5.5 | 0.85 | 0.00799 | -0.034 | 106.412
6 | 0.903 | 0.00856 | -0.034 | 105.601
6.5 | 0.956 | 0.00981 | -0.035 | 97.428
7 | 1.005 | 0.01114 | -0.035 | 90.256
7.5 | 1.056 | 0.01169 | -0.035 | 90.333
8 | 1.103 | 0.01234 | -0.036 | 89.342
8.5 | 1.147 | 0.01306 | -0.036 | 87.85
9 | 1.188 | 0.01383 | -0.037 | 85.925
9.5 | 1.226 | 0.01463 | -0.037 | 83.755
10 | 1.259 | 0.01558 | -0.038 | 80.788
10.5 | 1.287 | 0.01668 | -0.038 | 77.194
11 | 1.311 | 0.01779 | -0.039 | 73.698
11.5 | 1.329 | 0.01914 | -0.039 | 69.423
12 | 1.336 | 0.02054 | -0.04 | 65.068
12.5 | 1.337 | 0.02216 | -0.04 | 60.319
13 | 1.329 | 0.02394 | -0.04 | 55.513
13.5 | 1.314 | 0.02577 | -0.041 | 50.984
14 | 1.289 | 0.02842 | -0.041 | 45.367
14.5 | 1.258 | 0.03093 | -0.041 | 40.668
15 | 1.218 | 0.03427 | -0.042 | 35.537
15.5 | 1.169 | 0.03885 | -0.042 | 30.082
16 | 1.111 | 0.04454 | -0.042 | 24.95
16.5 | 1.049 | 0.05045 | -0.041 | 20.796
17 | 0.958 | 0.07216 | -0.039 | 13.277
17.5 | 0.84 | 0.12198 | -0.032 | 6.887

## 86. Re 6M Mach 0.25 (2)
BIGFOIL.COM POLAR EXPORT
NACA63-216 a=0.5
NACA63-216 a=0.5 |  |  |  | Cl Max: | 1.5907 | at alpha= | 18.5 | deg
XFOIL ncrit=9 |  |  |  | L/D Max: | 114.629 | at alpha= | 4.5 | deg
Re: | 6000000 |  |  | Cd Min: | 0.08784 | at alpha= | -20 | deg
Mach: | 0.25 |  |  | Cl=0 at alpha= | -1.3167 | deg
|  |  |  | @ Cl=0.1, Cd= | 0.0044014
|  |  |  | @ Cl=0.4, Cd= | 0.0045322
|  |  |  | @ Cl=0.6, Cd= | 0.0053154
alpha (deg) | Cl | Cd | Cm | Cl/Cd
-20 | -1.3611 | 0.08784 | -0.036 | -15.4952
-19.5 | -1.4 | 0.07473 | -0.044 | -18.7341
-19 | -1.4224 | 0.0646 | -0.0494 | -22.0186
-18.5 | -1.4298 | 0.05686 | -0.0528 | -25.146
-18 | -1.444 | 0.04889 | -0.0559 | -29.5357
-17.5 | -1.4505 | 0.04223 | -0.0577 | -34.3476
-16 | -1.4254 | 0.02863 | -0.0582 | -49.7869
-15.5 | -1.4124 | 0.02554 | -0.0562 | -55.3015
-15 | -1.403 | 0.02231 | -0.0536 | -62.8866
-14.5 | -1.3879 | 0.01975 | -0.0504 | -70.2734
-14 | -1.368 | 0.01779 | -0.0468 | -76.8971
-13.5 | -1.347 | 0.01623 | -0.0423 | -82.9945
-13 | -1.3278 | 0.01512 | -0.0363 | -87.8175
-12.5 | -1.2902 | 0.01424 | -0.0327 | -90.6039
-12 | -1.2442 | 0.01346 | -0.0303 | -92.4368
-11.5 | -1.1943 | 0.01277 | -0.0285 | -93.5239
-11 | -1.144 | 0.012 | -0.0267 | -95.3333
-10.5 | -1.0906 | 0.01136 | -0.0255 | -96.0035
-10 | -1.035 | 0.01083 | -0.0246 | -95.5679
-9.5 | -0.9779 | 0.01037 | -0.0239 | -94.3009
-9 | -0.9215 | 0.00984 | -0.0233 | -93.6484
-8.5 | -0.8632 | 0.00942 | -0.0229 | -91.6348
-8 | -0.8043 | 0.00905 | -0.0227 | -88.8729
-7.5 | -0.7454 | 0.00865 | -0.0226 | -86.1734
-7 | -0.6855 | 0.00835 | -0.0226 | -82.0958
-6.5 | -0.6258 | 0.00801 | -0.0227 | -78.1273
-6 | -0.5655 | 0.00773 | -0.0229 | -73.1565
-5.5 | -0.5051 | 0.00746 | -0.0232 | -67.7078
-5 | -0.4449 | 0.00714 | -0.0235 | -62.3109
-4.5 | -0.385 | 0.00677 | -0.0239 | -56.8685
-4 | -0.3248 | 0.00641 | -0.0243 | -50.6708
-3.5 | -0.2645 | 0.00605 | -0.0248 | -43.719
-3 | -0.2045 | 0.00562 | -0.0254 | -36.3879
-2 | -0.0843 | 0.00472 | -0.0267 | -17.8602
-1.5 | -0.0228 | 0.0045 | -0.0274 | -5.0667
-1 | 0.0394 | 0.00445 | -0.0282 | 8.8539
-0.5 | 0.1017 | 0.0044 | -0.0291 | 23.1136
0 | 0.1638 | 0.00437 | -0.0299 | 37.4828
0.5 | 0.226 | 0.0044 | -0.0307 | 51.3636
1 | 0.2882 | 0.00444 | -0.0315 | 64.9099
1.5 | 0.3504 | 0.00446 | -0.0323 | 78.565
2 | 0.4122 | 0.00455 | -0.0331 | 90.5934
2.5 | 0.4739 | 0.00467 | -0.0339 | 101.4775
3 | 0.5355 | 0.0048 | -0.0346 | 111.5625
4.5 | 0.7107 | 0.0062 | -0.0356 | 114.629
5 | 0.7664 | 0.00686 | -0.0355 | 111.7201
5.5 | 0.8218 | 0.00748 | -0.0352 | 109.8663
6 | 0.8766 | 0.00808 | -0.0349 | 108.4901
6.5 | 0.9312 | 0.00863 | -0.0344 | 107.9027
7 | 0.9835 | 0.00929 | -0.0336 | 105.8665
7.5 | 1.0364 | 0.00983 | -0.0327 | 105.4323
8.5 | 1.1401 | 0.01083 | -0.0305 | 105.2724
9 | 1.189 | 0.01136 | -0.0289 | 104.6655
9.5 | 1.233 | 0.012 | -0.0265 | 102.75
10 | 1.2653 | 0.01261 | -0.0221 | 100.341
10.5 | 1.2895 | 0.01354 | -0.0169 | 95.2363
11 | 1.3154 | 0.01469 | -0.0126 | 89.5439
12 | 1.3761 | 0.01736 | -0.0067 | 79.2684
12.5 | 1.4025 | 0.01923 | -0.0039 | 72.9329
13 | 1.4299 | 0.02117 | -0.0014 | 67.5437
13.5 | 1.455 | 0.02339 | 0.001 | 62.2061
14 | 1.4751 | 0.02605 | 0.0033 | 56.6257
14.5 | 1.4936 | 0.02895 | 0.0054 | 51.5924
15 | 1.5145 | 0.0319 | 0.007 | 47.4765
15.5 | 1.5326 | 0.03525 | 0.0084 | 43.478
16 | 1.5495 | 0.0389 | 0.0094 | 39.8329
16.5 | 1.5612 | 0.0432 | 0.0101 | 36.1389
17 | 1.5697 | 0.048 | 0.0104 | 32.7021
17.5 | 1.5785 | 0.05302 | 0.0104 | 29.7718
18 | 1.5865 | 0.05837 | 0.0098 | 27.1801
18.5 | 1.5907 | 0.06434 | 0.0088 | 24.7233
19 | 1.5907 | 0.07108 | 0.0071 | 22.379
19.5 | 1.5884 | 0.07839 | 0.0048 | 20.2628
20 | 1.5797 | 0.08683 | 0.0016 | 18.193

## 87. Re 6M Mach 0.50 (1)
BIGFOIL.COM POLAR EXPORT
NACA63-216 a=0.5
NACA63-216 a=0.5 |  |  |  | Cl Max: | 1.193 | at alpha= | 19.5 | deg
JavaFoil+Calcfoil stall+Eppler ext transition |  |  |  | L/D Max: | 105.306 | at alpha= | 4 | deg
Re: | 6000000 |  |  | Cd Min: | 0.00554 | at alpha= | -1 | deg
Mach: | 0.5 |  |  | Cl=0 at alpha= | -1.3071 | deg
|  |  |  | @ Cl=0.1, Cd= | 0.00554
|  |  |  | @ Cl=0.4, Cd= | 0.0057656
|  |  |  | @ Cl=0.6, Cd= | 0.0061854
alpha (deg) | Cl | Cd | Cm | Cl/Cd
-20 | -1.047 | 0.15413 | -0.003 | -6.79
-19.5 | -1.018 | 0.14795 | -0.003 | -6.882
-19 | -0.995 | 0.15259 | -0.004 | -6.523
-18.5 | -0.969 | 0.13904 | -0.004 | -6.971
-18 | -0.938 | 0.13695 | -0.004 | -6.848
-17.5 | -0.907 | 0.1337 | -0.004 | -6.784
-17 | -0.879 | 0.1287 | -0.005 | -6.832
-16.5 | -0.856 | 0.12346 | -0.005 | -6.937
-16 | -0.825 | 0.12013 | -0.005 | -6.867
-15.5 | -0.795 | 0.114 | -0.005 | -6.975
-15 | -0.768 | 0.10992 | -0.006 | -6.983
-14.5 | -0.743 | 0.10667 | -0.006 | -6.967
-14 | -0.712 | 0.10292 | -0.006 | -6.92
-13.5 | -0.684 | 0.09627 | -0.006 | -7.1
-13 | -0.656 | 0.08844 | -0.007 | -7.416
-12.5 | -0.629 | 0.09395 | -0.007 | -6.692
-12 | -0.6 | 0.08719 | -0.007 | -6.885
-11.5 | -0.574 | 0.07759 | -0.008 | -7.398
-11 | -0.553 | 0.06684 | -0.01 | -8.274
-10.5 | -0.516 | 0.07792 | -0.007 | -6.618
-10 | -0.489 | 0.06739 | -0.008 | -7.263
-9.5 | -0.521 | 0.02727 | -0.015 | -19.095
-9 | -0.758 | 0.0177 | -0.017 | -42.849
-8.5 | -0.817 | 0.01453 | -0.018 | -56.21
-8 | -0.808 | 0.01314 | -0.019 | -61.531
-7.5 | -0.78 | 0.01189 | -0.019 | -65.637
-7 | -0.74 | 0.01096 | -0.02 | -67.485
-6.5 | -0.691 | 0.00961 | -0.021 | -71.931
-6 | -0.639 | 0.00954 | -0.022 | -66.974
-5.5 | -0.577 | 0.00901 | -0.023 | -64.01
-5 | -0.512 | 0.00862 | -0.023 | -59.406
-4.5 | -0.445 | 0.00831 | -0.024 | -53.628
-4 | -0.377 | 0.00742 | -0.025 | -50.861
-3.5 | -0.308 | 0.00673 | -0.025 | -45.795
-3 | -0.239 | 0.00617 | -0.026 | -38.668
-2.5 | -0.168 | 0.00579 | -0.027 | -29.077
-2 | -0.098 | 0.00562 | -0.027 | -17.459
-1.5 | -0.027 | 0.00557 | -0.028 | -4.93
-1 | 0.043 | 0.00554 | -0.029 | 7.817
-0.5 | 0.114 | 0.00554 | -0.029 | 20.592
0 | 0.185 | 0.00557 | -0.03 | 33.24
0.5 | 0.256 | 0.00558 | -0.031 | 45.823
1 | 0.327 | 0.00568 | -0.032 | 57.508
1.5 | 0.397 | 0.00576 | -0.032 | 68.929
2 | 0.466 | 0.00589 | -0.033 | 79.222
2.5 | 0.536 | 0.00603 | -0.034 | 89.003
3 | 0.606 | 0.0062 | -0.034 | 97.835
3.5 | 0.676 | 0.00646 | -0.035 | 104.683
4 | 0.745 | 0.00708 | -0.036 | 105.306
4.5 | 0.813 | 0.00776 | -0.036 | 104.811
5 | 0.868 | 0.00873 | -0.037 | 99.508
5.5 | 0.925 | 0.01037 | -0.037 | 89.188
6 | 0.982 | 0.01135 | -0.037 | 86.549
6.5 | 1.034 | 0.01322 | -0.038 | 78.24
7 | 1.085 | 0.01417 | -0.038 | 76.524
7.5 | 1.127 | 0.01526 | -0.039 | 73.849
8 | 1.157 | 0.01645 | -0.039 | 70.33
8.5 | 1.171 | 0.01791 | -0.04 | 65.372
9 | 1.156 | 0.0197 | -0.04 | 58.659
9.5 | 1.068 | 0.02246 | -0.041 | 47.553
10 | 0.716 | 0.03424 | -0.039 | 20.915
10.5 | 0.771 | 0.02683 | -0.042 | 28.75
11 | 0.783 | 0.03532 | -0.041 | 22.18
11.5 | 0.831 | 0.02983 | -0.043 | 27.864
12 | 0.855 | 0.03457 | -0.043 | 24.727
12.5 | 0.781 | 0.08525 | -0.029 | 9.164
13 | 0.804 | 0.09565 | -0.028 | 8.407
13.5 | 0.824 | 0.09876 | -0.025 | 8.341
14 | 0.859 | 0.10263 | -0.029 | 8.375
14.5 | 0.891 | 0.10855 | -0.031 | 8.208
15 | 0.908 | 0.11149 | -0.027 | 8.142
15.5 | 0.94 | 0.11762 | -0.03 | 7.995
16 | 0.978 | 0.12014 | -0.034 | 8.142
16.5 | 0.991 | 0.12474 | -0.03 | 7.943
17 | 1.026 | 0.12924 | -0.033 | 7.935
17.5 | 1.072 | 0.12372 | -0.037 | 8.662
18 | 1.074 | 0.13733 | -0.032 | 7.82
18.5 | 1.104 | 0.14389 | -0.033 | 7.67
19 | 1.148 | 0.13891 | -0.038 | 8.265
19.5 | 1.193 | 0.13395 | -0.041 | 8.904
20 | 1.184 | 0.15475 | -0.035 | 7.651

## 88. Re 6M Mach 0.50 (2)
BIGFOIL.COM POLAR EXPORT
NACA63-216 a=0.5
NACA63-216 a=0.5 |  |  |  | Cl Max: | 1.3227 | at alpha= | 12 | deg
XFOIL ncrit=9 |  |  |  | L/D Max: | 130.983 | at alpha= | 3.5 | deg
Re: | 6000000 |  |  | Cd Min: | 0.15404 | at alpha= | 17 | deg
Mach: | 0.5 |  |  | Cl=0 at alpha= | -99 | deg
|  |  |  | @ Cl=0.1, Cd= | 0.00456
|  |  |  | @ Cl=0.4, Cd= | 0.0046756
|  |  |  | @ Cl=0.6, Cd= | 0.0050431
alpha (deg) | Cl | Cd | Cm | Cl/Cd
0 | 0.1904 | 0.00456 | -0.0341 | 41.7544
0.5 | 0.2623 | 0.00459 | -0.035 | 57.146
1 | 0.3343 | 0.00463 | -0.0359 | 72.203
1.5 | 0.4064 | 0.00468 | -0.0367 | 86.8376
2 | 0.4783 | 0.00476 | -0.0375 | 100.4832
2.5 | 0.5499 | 0.00491 | -0.0382 | 111.9959
3.5 | 0.6929 | 0.00529 | -0.0391 | 130.983
4 | 0.7582 | 0.00598 | -0.0386 | 126.7893
4.5 | 0.8185 | 0.00694 | -0.0374 | 117.9395
5 | 0.8766 | 0.00789 | -0.0357 | 111.1027
5.5 | 0.9346 | 0.00871 | -0.0336 | 107.302
6 | 0.9877 | 0.0096 | -0.0306 | 102.8854
6.5 | 1.0314 | 0.01062 | -0.0261 | 97.1186
7 | 1.0596 | 0.01155 | -0.0191 | 91.7403
7.5 | 1.0924 | 0.01286 | -0.0136 | 84.9456
8 | 1.1282 | 0.0144 | -0.0091 | 78.3472
8.5 | 1.1649 | 0.01611 | -0.0049 | 72.3091
9 | 1.1972 | 0.01822 | -0.0006 | 65.708
9.5 | 1.2304 | 0.02046 | 0.0034 | 60.1369
10 | 1.2588 | 0.02307 | 0.0075 | 54.5644
10.5 | 1.2815 | 0.02614 | 0.0116 | 49.0245
11 | 1.3134 | 0.0298 | 0.013 | 44.0738
11.5 | 1.3201 | 0.03415 | 0.0172 | 38.6559
12 | 1.3227 | 0.03973 | 0.0196 | 33.2922
12.5 | 1.3133 | 0.04664 | 0.021 | 28.1582
13 | 1.2932 | 0.05495 | 0.0209 | 23.5341
13.5 | 1.2667 | 0.06459 | 0.0189 | 19.6114
14 | 1.2382 | 0.07529 | 0.0152 | 16.4457
14.5 | 1.2088 | 0.08709 | 0.0098 | 13.8799
15 | 1.1816 | 0.09959 | 0.003 | 11.8646
15.5 | 1.1568 | 0.1126 | -0.0049 | 10.2735
16 | 1.1339 | 0.12606 | -0.0135 | 8.9949
16.5 | 1.1098 | 0.14023 | -0.0232 | 7.9141
17 | 1.0904 | 0.15404 | -0.0328 | 7.0787

## 89. Re 7M Mach 0.00 (1)
BIGFOIL.COM POLAR EXPORT
NACA63-216 a=0.5
NACA63-216 a=0.5 |  |  |  | Cl Max: | 1.407 | at alpha= | 14 | deg
JavaFoil+Calcfoil stall+Eppler ext transition |  |  |  | L/D Max: | 109.072 | at alpha= | 5 | deg
Re: | 7000000 |  |  | Cd Min: | 0.00525 | at alpha= | 0 | deg
Mach: | 0 |  |  | Cl=0 at alpha= | -1.3064 | deg
|  |  |  | @ Cl=0.1, Cd= | 0.0052697
|  |  |  | @ Cl=0.4, Cd= | 0.005428
|  |  |  | @ Cl=0.6, Cd= | 0.0059402
alpha (deg) | Cl | Cd | Cm | Cl/Cd
-20 | -0.931 | 0.12296 | -0.003 | -7.572
-19.5 | -0.961 | 0.11045 | -0.003 | -8.704
-19 | -0.995 | 0.09581 | -0.004 | -10.382
-18.5 | -1.031 | 0.07982 | -0.004 | -12.917
-18 | -1.069 | 0.06378 | -0.005 | -16.764
-17.5 | -1.098 | 0.05433 | -0.006 | -20.207
-17 | -1.121 | 0.04557 | -0.006 | -24.604
-16.5 | -1.136 | 0.03934 | -0.007 | -28.866
-16 | -1.147 | 0.03378 | -0.007 | -33.964
-15.5 | -1.156 | 0.02891 | -0.008 | -39.997
-15 | -1.16 | 0.0252 | -0.008 | -46.036
-14.5 | -1.159 | 0.02248 | -0.009 | -51.541
-14 | -1.153 | 0.02024 | -0.009 | -56.973
-13.5 | -1.143 | 0.01829 | -0.01 | -62.534
-13 | -1.13 | 0.01667 | -0.011 | -67.783
-12.5 | -1.113 | 0.01522 | -0.011 | -73.088
-12 | -1.09 | 0.01416 | -0.012 | -76.984
-11.5 | -1.065 | 0.01313 | -0.012 | -81.126
-11 | -1.035 | 0.01238 | -0.013 | -83.667
-10.5 | -1.002 | 0.01169 | -0.014 | -85.732
-10 | -0.967 | 0.01096 | -0.014 | -88.222
-9.5 | -0.933 | 0.01037 | -0.015 | -89.966
-9 | -0.887 | 0.00989 | -0.015 | -89.627
-8.5 | -0.838 | 0.00949 | -0.016 | -88.212
-8 | -0.786 | 0.0091 | -0.017 | -86.338
-7.5 | -0.732 | 0.00876 | -0.017 | -83.608
-7 | -0.678 | 0.00844 | -0.018 | -80.285
-6.5 | -0.621 | 0.00817 | -0.018 | -76.067
-6 | -0.564 | 0.00788 | -0.019 | -71.586
-5.5 | -0.506 | 0.00769 | -0.02 | -65.891
-5 | -0.448 | 0.00739 | -0.02 | -60.579
-4.5 | -0.388 | 0.00689 | -0.021 | -56.32
-4 | -0.328 | 0.00661 | -0.021 | -49.66
-3.5 | -0.268 | 0.006 | -0.022 | -44.626
-3 | -0.207 | 0.00577 | -0.022 | -35.85
-2.5 | -0.146 | 0.00553 | -0.023 | -26.427
-2 | -0.085 | 0.00533 | -0.024 | -15.931
-1.5 | -0.024 | 0.00527 | -0.024 | -4.518
-1 | 0.038 | 0.00527 | -0.025 | 7.126
-0.5 | 0.099 | 0.00527 | -0.025 | 18.758
0 | 0.16 | 0.00525 | -0.026 | 30.507
0.5 | 0.222 | 0.00529 | -0.027 | 41.898
1 | 0.283 | 0.00533 | -0.027 | 53.098
1.5 | 0.344 | 0.0054 | -0.028 | 63.685
2 | 0.404 | 0.00543 | -0.029 | 74.428
2.5 | 0.465 | 0.00556 | -0.029 | 83.736
3 | 0.526 | 0.00568 | -0.03 | 92.668
3.5 | 0.587 | 0.00586 | -0.03 | 100.172
4 | 0.647 | 0.00623 | -0.031 | 103.885
4.5 | 0.707 | 0.00663 | -0.032 | 106.524
5 | 0.766 | 0.00702 | -0.032 | 109.072
5.5 | 0.824 | 0.00776 | -0.033 | 106.217
6 | 0.882 | 0.00848 | -0.033 | 104.038
6.5 | 0.938 | 0.00915 | -0.034 | 102.597
7 | 0.983 | 0.01027 | -0.034 | 95.764
7.5 | 1.033 | 0.01072 | -0.035 | 96.384
8 | 1.081 | 0.01124 | -0.035 | 96.204
8.5 | 1.127 | 0.01177 | -0.036 | 95.712
9 | 1.17 | 0.01237 | -0.036 | 94.611
9.5 | 1.211 | 0.01304 | -0.036 | 92.912
10 | 1.25 | 0.01377 | -0.037 | 90.748
10.5 | 1.284 | 0.01463 | -0.037 | 87.765
11 | 1.316 | 0.01549 | -0.038 | 85.003
11.5 | 1.344 | 0.01645 | -0.038 | 81.724
12 | 1.366 | 0.0175 | -0.039 | 78.059
12.5 | 1.382 | 0.01877 | -0.039 | 73.671
13 | 1.395 | 0.02005 | -0.039 | 69.578
13.5 | 1.403 | 0.02147 | -0.04 | 65.368
14 | 1.407 | 0.0229 | -0.04 | 61.462
14.5 | 1.406 | 0.02467 | -0.041 | 57.002
15 | 1.401 | 0.02671 | -0.041 | 52.436
15.5 | 1.392 | 0.02853 | -0.041 | 48.797
16 | 1.378 | 0.031 | -0.042 | 44.466
16.5 | 1.362 | 0.03351 | -0.042 | 40.632
17 | 1.341 | 0.03643 | -0.042 | 36.813
17.5 | 1.318 | 0.03935 | -0.042 | 33.503
18 | 1.291 | 0.04303 | -0.043 | 29.999
18.5 | 1.257 | 0.04738 | -0.043 | 26.54
19 | 1.221 | 0.0529 | -0.043 | 23.071

## 90. Re 7M Mach 0.00 (2)
BIGFOIL.COM POLAR EXPORT
NACA63-216 a=0.5
NACA63-216 a=0.5 |  |  |  | Cl Max: | 1.6855 | at alpha= | 20 | deg
XFOIL ncrit=9 |  |  |  | L/D Max: | 117.131 | at alpha= | 3.5 | deg
Re: | 7000000 |  |  | Cd Min: | 0.05661 | at alpha= | 20 | deg
Mach: | 0 |  |  | Cl=0 at alpha= | -1.3152 | deg
|  |  |  | @ Cl=0.1, Cd= | 0.0042786
|  |  |  | @ Cl=0.4, Cd= | 0.0044319
|  |  |  | @ Cl=0.6, Cd= | 0.0052507
alpha (deg) | Cl | Cd | Cm | Cl/Cd
-20 | -1.6114 | 0.03993 | -0.0464 | -40.3556
-19.5 | -1.6054 | 0.0356 | -0.047 | -45.0955
-19 | -1.5966 | 0.03183 | -0.0469 | -50.1602
-18.5 | -1.5841 | 0.02858 | -0.0464 | -55.4269
-18 | -1.5683 | 0.02578 | -0.0455 | -60.834
-17.5 | -1.5492 | 0.0234 | -0.0444 | -66.2051
-17 | -1.5302 | 0.02121 | -0.0427 | -72.1452
-16.5 | -1.5071 | 0.01969 | -0.0407 | -76.5414
-16 | -1.4865 | 0.01816 | -0.0379 | -81.8557
-15.5 | -1.4664 | 0.01679 | -0.0345 | -87.3377
-15 | -1.4505 | 0.01561 | -0.0297 | -92.9212
-14.5 | -1.4267 | 0.01476 | -0.0252 | -96.6599
-14 | -1.3875 | 0.01402 | -0.0233 | -98.9658
-13.5 | -1.3442 | 0.01336 | -0.0219 | -100.6138
-13 | -1.2979 | 0.01278 | -0.0209 | -101.5571
-12.5 | -1.2496 | 0.01225 | -0.0202 | -102.0082
-12 | -1.2003 | 0.01171 | -0.0196 | -102.5021
-11.5 | -1.1505 | 0.01113 | -0.0191 | -103.3693
-11 | -1.0988 | 0.01065 | -0.0188 | -103.1737
-10 | -0.9918 | 0.00987 | -0.0187 | -100.4863
-9.5 | -0.938 | 0.00942 | -0.0186 | -99.5754
-9 | -0.883 | 0.00907 | -0.0188 | -97.3539
-8.5 | -0.8271 | 0.00878 | -0.019 | -94.2027
-8 | -0.7714 | 0.00842 | -0.0193 | -91.6152
-7.5 | -0.7149 | 0.00814 | -0.0196 | -87.8256
-7 | -0.658 | 0.00786 | -0.02 | -83.715
-6.5 | -0.6009 | 0.0076 | -0.0204 | -79.0658
-6 | -0.5434 | 0.00733 | -0.0209 | -74.1337
-5.5 | -0.4857 | 0.00709 | -0.0214 | -68.5049
-5 | -0.4279 | 0.00681 | -0.0219 | -62.8341
-4.5 | -0.3705 | 0.00648 | -0.0224 | -57.1759
-4 | -0.3125 | 0.00616 | -0.023 | -50.7305
-3.5 | -0.2545 | 0.00587 | -0.0236 | -43.356
-3 | -0.1966 | 0.00548 | -0.0242 | -35.8759
-2.5 | -0.1385 | 0.00513 | -0.0249 | -26.9981
-2 | -0.0807 | 0.00468 | -0.0256 | -17.2436
-1.5 | -0.0221 | 0.00439 | -0.0264 | -5.0342
-1 | 0.0377 | 0.00433 | -0.0272 | 8.7067
-0.5 | 0.0973 | 0.00428 | -0.028 | 22.7336
0 | 0.157 | 0.00425 | -0.0288 | 36.9412
0.5 | 0.2168 | 0.00425 | -0.0296 | 51.0118
1 | 0.2765 | 0.00429 | -0.0304 | 64.4522
1.5 | 0.336 | 0.00434 | -0.0312 | 77.4194
2 | 0.3953 | 0.00442 | -0.032 | 89.4344
2.5 | 0.4543 | 0.00457 | -0.0327 | 99.4092
3 | 0.5133 | 0.00468 | -0.0335 | 109.6795
3.5 | 0.5716 | 0.00488 | -0.0342 | 117.1311
4 | 0.626 | 0.00559 | -0.0344 | 111.9857
4.5 | 0.6816 | 0.00606 | -0.0348 | 112.4752
5.5 | 0.7901 | 0.00715 | -0.0351 | 110.5035
6 | 0.8439 | 0.00765 | -0.0352 | 110.3137
6.5 | 0.8976 | 0.0081 | -0.0352 | 110.8148
7 | 0.9496 | 0.00866 | -0.0349 | 109.6536
7.5 | 1.0022 | 0.0091 | -0.0348 | 110.1319
8 | 1.0544 | 0.00952 | -0.0346 | 110.7563
8.5 | 1.1059 | 0.00993 | -0.0342 | 111.3696
9 | 1.1559 | 0.01039 | -0.0337 | 111.2512
9.5 | 1.2054 | 0.01081 | -0.0331 | 111.5079
10 | 1.2519 | 0.01133 | -0.032 | 110.4943
10.5 | 1.2974 | 0.01181 | -0.0308 | 109.8561
11 | 1.3374 | 0.01242 | -0.0287 | 107.6812
11.5 | 1.3656 | 0.01298 | -0.0245 | 105.208
13 | 1.4407 | 0.01598 | -0.0135 | 90.1564
13.5 | 1.469 | 0.0173 | -0.0112 | 84.9133
14 | 1.4938 | 0.01892 | -0.0088 | 78.9535
14.5 | 1.5164 | 0.02079 | -0.0065 | 72.9389
15 | 1.5392 | 0.02278 | -0.0046 | 67.568
15.5 | 1.5607 | 0.02494 | -0.0028 | 62.5782
16 | 1.5825 | 0.02721 | -0.0014 | 58.1588
16.5 | 1.6009 | 0.02982 | 0 | 53.6854
17 | 1.6188 | 0.03264 | 0.001 | 49.5956
17.5 | 1.6335 | 0.03589 | 0.0019 | 45.5141
18 | 1.6445 | 0.03964 | 0.0025 | 41.4859
18.5 | 1.655 | 0.04363 | 0.0028 | 37.9326
19 | 1.6674 | 0.04754 | 0.0028 | 35.0736
19.5 | 1.6784 | 0.05179 | 0.0025 | 32.4078
20 | 1.6855 | 0.05661 | 0.0018 | 29.7739

## 91. Re 7M Mach 0.10 (1)
BIGFOIL.COM POLAR EXPORT
NACA63-216 a=0.5
NACA63-216 a=0.5 |  |  |  | Cl Max: | 1.395 | at alpha= | 14 | deg
JavaFoil+Calcfoil stall+Eppler ext transition |  |  |  | L/D Max: | 108.53 | at alpha= | 5 | deg
Re: | 7000000 |  |  | Cd Min: | 0.00525 | at alpha= | 0 | deg
Mach: | 0.1 |  |  | Cl=0 at alpha= | -1.3064 | deg
|  |  |  | @ Cl=0.1, Cd= | 0.0052697
|  |  |  | @ Cl=0.4, Cd= | 0.005454
|  |  |  | @ Cl=0.6, Cd= | 0.00593
alpha (deg) | Cl | Cd | Cm | Cl/Cd
-19.5 | -0.899 | 0.12804 | -0.003 | -7.024
-19 | -0.933 | 0.11419 | -0.004 | -8.169
-18.5 | -0.967 | 0.10032 | -0.004 | -9.637
-18 | -1.02 | 0.07333 | -0.005 | -13.909
-17.5 | -1.05 | 0.06449 | -0.005 | -16.273
-17 | -1.084 | 0.05029 | -0.006 | -21.559
-16.5 | -1.103 | 0.043 | -0.007 | -25.651
-16 | -1.12 | 0.03631 | -0.007 | -30.844
-15.5 | -1.133 | 0.0306 | -0.008 | -37.031
-15 | -1.139 | 0.02708 | -0.008 | -42.064
-14.5 | -1.142 | 0.02365 | -0.009 | -48.293
-14 | -1.14 | 0.02113 | -0.009 | -53.93
-13.5 | -1.134 | 0.01883 | -0.01 | -60.203
-13 | -1.122 | 0.01712 | -0.011 | -65.544
-12.5 | -1.106 | 0.01574 | -0.011 | -70.296
-12 | -1.087 | 0.01445 | -0.012 | -75.193
-11.5 | -1.063 | 0.01336 | -0.012 | -79.567
-11 | -1.034 | 0.01266 | -0.013 | -81.652
-10.5 | -1.002 | 0.01185 | -0.014 | -84.552
-10 | -0.967 | 0.01117 | -0.014 | -86.627
-9.5 | -0.93 | 0.01021 | -0.015 | -91.034
-9 | -0.889 | 0.00994 | -0.016 | -89.457
-8.5 | -0.841 | 0.00953 | -0.016 | -88.152
-8 | -0.789 | 0.00911 | -0.017 | -86.575
-7.5 | -0.735 | 0.00878 | -0.017 | -83.739
-7 | -0.68 | 0.00851 | -0.018 | -79.975
-6.5 | -0.624 | 0.00818 | -0.018 | -76.28
-6 | -0.567 | 0.00794 | -0.019 | -71.372
-5.5 | -0.509 | 0.0077 | -0.02 | -66.11
-5 | -0.45 | 0.0075 | -0.02 | -59.959
-4.5 | -0.39 | 0.0069 | -0.021 | -56.529
-4 | -0.33 | 0.00657 | -0.021 | -50.231
-3.5 | -0.269 | 0.00605 | -0.022 | -44.468
-3 | -0.208 | 0.00578 | -0.023 | -36
-2.5 | -0.147 | 0.00554 | -0.023 | -26.475
-2 | -0.085 | 0.00534 | -0.024 | -15.994
-1.5 | -0.024 | 0.00527 | -0.024 | -4.539
-1 | 0.038 | 0.00527 | -0.025 | 7.157
-0.5 | 0.099 | 0.00527 | -0.026 | 18.858
0 | 0.161 | 0.00525 | -0.026 | 30.661
0.5 | 0.223 | 0.00528 | -0.027 | 42.19
1 | 0.284 | 0.00533 | -0.027 | 53.375
1.5 | 0.346 | 0.0054 | -0.028 | 64.008
2 | 0.406 | 0.00546 | -0.029 | 74.475
2.5 | 0.468 | 0.00558 | -0.029 | 83.807
3 | 0.529 | 0.00568 | -0.03 | 93.114
3.5 | 0.59 | 0.00586 | -0.03 | 100.656
4 | 0.65 | 0.00628 | -0.031 | 103.476
4.5 | 0.71 | 0.00664 | -0.032 | 106.911
5 | 0.77 | 0.00709 | -0.032 | 108.53
5.5 | 0.828 | 0.00786 | -0.033 | 105.327
6 | 0.886 | 0.00863 | -0.033 | 102.623
6.5 | 0.943 | 0.00918 | -0.034 | 102.648
7 | 0.987 | 0.01035 | -0.034 | 95.359
7.5 | 1.037 | 0.01083 | -0.035 | 95.712
8 | 1.085 | 0.01135 | -0.035 | 95.561
8.5 | 1.13 | 0.01189 | -0.036 | 95.043
9 | 1.174 | 0.01255 | -0.036 | 93.517
9.5 | 1.214 | 0.01324 | -0.037 | 91.708
10 | 1.252 | 0.01397 | -0.037 | 89.608
10.5 | 1.286 | 0.01485 | -0.037 | 86.618
11 | 1.317 | 0.01574 | -0.038 | 83.682
11.5 | 1.344 | 0.01672 | -0.038 | 80.371
12 | 1.363 | 0.01789 | -0.039 | 76.196
12.5 | 1.379 | 0.01902 | -0.039 | 72.502
13 | 1.389 | 0.02045 | -0.04 | 67.905
13.5 | 1.394 | 0.02194 | -0.04 | 63.541
14 | 1.395 | 0.02361 | -0.04 | 59.091
14.5 | 1.391 | 0.02528 | -0.041 | 55.032
15 | 1.382 | 0.02745 | -0.041 | 50.353
15.5 | 1.37 | 0.02937 | -0.041 | 46.631
16 | 1.352 | 0.03202 | -0.042 | 42.207
16.5 | 1.33 | 0.03509 | -0.042 | 37.891
17 | 1.305 | 0.03792 | -0.042 | 34.419
17.5 | 1.277 | 0.04132 | -0.042 | 30.905
18 | 1.244 | 0.04563 | -0.042 | 27.263
18.5 | 1.204 | 0.05117 | -0.043 | 23.528
19 | 1.163 | 0.0567 | -0.043 | 20.52

## 92. Re 7M Mach 0.10 (2)
BIGFOIL.COM POLAR EXPORT
NACA63-216 a=0.5
NACA63-216 a=0.5 |  |  |  | Cl Max: | 1.6777 | at alpha= | 20 | deg
XFOIL ncrit=9 |  |  |  | L/D Max: | 117.669 | at alpha= | 3.5 | deg
Re: | 7000000 |  |  | Cd Min: | 0.06002 | at alpha= | 20 | deg
Mach: | 0.1 |  |  | Cl=0 at alpha= | -1.3156 | deg
|  |  |  | @ Cl=0.1, Cd= | 0.004289
|  |  |  | @ Cl=0.4, Cd= | 0.0044344
|  |  |  | @ Cl=0.6, Cd= | 0.0052093
alpha (deg) | Cl | Cd | Cm | Cl/Cd
-20 | -1.5943 | 0.04409 | -0.0479 | -36.1601
-19.5 | -1.5915 | 0.0391 | -0.0489 | -40.7033
-19 | -1.5855 | 0.03474 | -0.0492 | -45.639
-18.5 | -1.5755 | 0.03103 | -0.049 | -50.7734
-18 | -1.5623 | 0.02779 | -0.0483 | -56.2181
-16.5 | -1.5043 | 0.02079 | -0.0441 | -72.3569
-16 | -1.485 | 0.01903 | -0.0413 | -78.0347
-15.5 | -1.4608 | 0.01766 | -0.0386 | -82.718
-15 | -1.4439 | 0.01621 | -0.0344 | -89.0746
-14.5 | -1.4291 | 0.01517 | -0.0286 | -94.2057
-14 | -1.3942 | 0.01436 | -0.0257 | -97.0891
-13.5 | -1.3522 | 0.01363 | -0.0239 | -99.2076
-13 | -1.3065 | 0.013 | -0.0227 | -100.5
-12.5 | -1.2584 | 0.01244 | -0.0217 | -101.1576
-12 | -1.2084 | 0.01191 | -0.021 | -101.461
-11.5 | -1.1586 | 0.0113 | -0.0202 | -102.531
-11 | -1.1068 | 0.01079 | -0.0198 | -102.5765
-10.5 | -1.0534 | 0.01034 | -0.0195 | -101.8762
-10 | -0.999 | 0.00997 | -0.0195 | -100.2006
-9.5 | -0.9447 | 0.00952 | -0.0193 | -99.2332
-9 | -0.8894 | 0.00913 | -0.0194 | -97.4151
-8.5 | -0.8331 | 0.00883 | -0.0196 | -94.3488
-8 | -0.7768 | 0.00847 | -0.0197 | -91.7119
-7.5 | -0.7199 | 0.00818 | -0.02 | -88.0073
-7 | -0.6624 | 0.0079 | -0.0204 | -83.8481
-6.5 | -0.6049 | 0.00763 | -0.0207 | -79.2792
-6 | -0.547 | 0.00736 | -0.0212 | -74.3207
-5.5 | -0.4888 | 0.00712 | -0.0217 | -68.6517
-5 | -0.4307 | 0.00684 | -0.0222 | -62.9678
-4.5 | -0.3728 | 0.00651 | -0.0226 | -57.2657
-4 | -0.3145 | 0.00618 | -0.0232 | -50.89
-3.5 | -0.256 | 0.00589 | -0.0238 | -43.4635
-3 | -0.1978 | 0.0055 | -0.0244 | -35.9636
-2.5 | -0.1393 | 0.00515 | -0.0251 | -27.0485
-2 | -0.0811 | 0.00469 | -0.0258 | -17.2921
-1.5 | -0.0222 | 0.0044 | -0.0265 | -5.0455
-1 | 0.038 | 0.00434 | -0.0273 | 8.7558
-0.5 | 0.098 | 0.00429 | -0.0281 | 22.8438
0 | 0.1581 | 0.00426 | -0.029 | 37.1127
0.5 | 0.2182 | 0.00426 | -0.0298 | 51.2207
1 | 0.2783 | 0.00429 | -0.0306 | 64.8718
1.5 | 0.3382 | 0.00434 | -0.0314 | 77.9263
2 | 0.398 | 0.00443 | -0.0322 | 89.842
3 | 0.5167 | 0.00469 | -0.0337 | 110.1706
3.5 | 0.5754 | 0.00489 | -0.0343 | 117.6687
4 | 0.6301 | 0.0056 | -0.0346 | 112.5179
4.5 | 0.6859 | 0.00609 | -0.0349 | 112.6273
5 | 0.7407 | 0.00664 | -0.0351 | 111.5512
5.5 | 0.7949 | 0.0072 | -0.0351 | 110.4028
6 | 0.8492 | 0.00769 | -0.0352 | 110.4291
6.5 | 0.9032 | 0.00815 | -0.0351 | 110.8221
7 | 0.9552 | 0.00873 | -0.0348 | 109.4158
7.5 | 1.0081 | 0.00917 | -0.0346 | 109.9346
8 | 1.0605 | 0.0096 | -0.0343 | 110.4688
8.5 | 1.1122 | 0.01002 | -0.0339 | 110.998
9 | 1.1625 | 0.01048 | -0.0332 | 110.9256
9.5 | 1.2116 | 0.01094 | -0.0324 | 110.7495
10 | 1.2582 | 0.01145 | -0.0312 | 109.8865
10.5 | 1.3027 | 0.01197 | -0.0297 | 108.8304
11 | 1.3398 | 0.01261 | -0.0269 | 106.249
11.5 | 1.3625 | 0.01324 | -0.0217 | 102.9079
12.5 | 1.413 | 0.01525 | -0.0142 | 92.6557
13 | 1.4416 | 0.01652 | -0.0116 | 87.2639
13.5 | 1.4694 | 0.01797 | -0.0093 | 81.7696
14 | 1.4932 | 0.01976 | -0.0068 | 75.5668
14.5 | 1.5153 | 0.02178 | -0.0045 | 69.573
15 | 1.5372 | 0.02393 | -0.0026 | 64.2374
15.5 | 1.5601 | 0.02613 | -0.001 | 59.7053
16 | 1.5814 | 0.02853 | 0.0005 | 55.4294
16.5 | 1.5985 | 0.03141 | 0.0018 | 50.8914
17 | 1.6148 | 0.03453 | 0.0028 | 46.7651
17.5 | 1.6285 | 0.03803 | 0.0036 | 42.8215
18 | 1.6385 | 0.04207 | 0.0041 | 38.947
18.5 | 1.6506 | 0.04607 | 0.0043 | 35.8281
19 | 1.662 | 0.05029 | 0.0041 | 33.0483
19.5 | 1.6714 | 0.0549 | 0.0036 | 30.4444
20 | 1.6777 | 0.06002 | 0.0028 | 27.9523

## 93. Re 7M Mach 0.25 (1)
BIGFOIL.COM POLAR EXPORT
NACA63-216 a=0.5
NACA63-216 a=0.5 |  |  |  | Cl Max: | 1.338 | at alpha= | 12 | deg
JavaFoil+Calcfoil stall+Eppler ext transition |  |  |  | L/D Max: | 107.462 | at alpha= | 5 | deg
Re: | 7000000 |  |  | Cd Min: | 0.00529 | at alpha= | -1 | deg
Mach: | 0.25 |  |  | Cl=0 at alpha= | -1.3047 | deg
|  |  |  | @ Cl=0.1, Cd= | 0.00529
|  |  |  | @ Cl=0.4, Cd= | 0.0054836
|  |  |  | @ Cl=0.6, Cd= | 0.0059581
alpha (deg) | Cl | Cd | Cm | Cl/Cd
-17.5 | -0.711 | 0.13245 | -0.004 | -5.366
-17 | -0.76 | 0.12093 | -0.004 | -6.284
-16.5 | -0.799 | 0.11192 | -0.005 | -7.138
-16 | -0.84 | 0.09794 | -0.006 | -8.573
-15.5 | -0.909 | 0.06421 | -0.007 | -14.151
-15 | -0.955 | 0.04867 | -0.008 | -19.632
-14.5 | -0.996 | 0.03695 | -0.009 | -26.945
-14 | -1.03 | 0.02786 | -0.009 | -36.967
-13.5 | -1.046 | 0.02388 | -0.01 | -43.826
-13 | -1.054 | 0.02111 | -0.011 | -49.955
-12.5 | -1.056 | 0.0186 | -0.011 | -56.785
-12 | -1.05 | 0.01694 | -0.012 | -61.967
-11.5 | -1.039 | 0.0153 | -0.013 | -67.86
-11 | -1.021 | 0.01397 | -0.013 | -73.07
-10.5 | -0.997 | 0.01288 | -0.014 | -77.362
-10 | -0.967 | 0.0121 | -0.015 | -79.923
-9.5 | -0.933 | 0.01133 | -0.015 | -82.358
-9 | -0.895 | 0.00993 | -0.016 | -90.179
-8.5 | -0.856 | 0.00999 | -0.017 | -85.598
-8 | -0.804 | 0.00953 | -0.017 | -84.416
-7.5 | -0.751 | 0.00908 | -0.018 | -82.744
-7 | -0.696 | 0.00873 | -0.018 | -79.739
-6.5 | -0.639 | 0.0084 | -0.019 | -76.077
-6 | -0.581 | 0.00814 | -0.02 | -71.366
-5.5 | -0.522 | 0.00788 | -0.02 | -66.239
-5 | -0.462 | 0.00766 | -0.021 | -60.228
-4.5 | -0.4 | 0.00701 | -0.021 | -57.129
-4 | -0.339 | 0.00675 | -0.022 | -50.209
-3.5 | -0.276 | 0.00616 | -0.023 | -44.843
-3 | -0.214 | 0.00583 | -0.023 | -36.682
-2.5 | -0.151 | 0.00565 | -0.024 | -26.695
-2 | -0.088 | 0.0054 | -0.024 | -16.251
-1.5 | -0.025 | 0.00534 | -0.025 | -4.598
-1 | 0.039 | 0.00529 | -0.026 | 7.328
-0.5 | 0.102 | 0.00529 | -0.026 | 19.311
0 | 0.165 | 0.0053 | -0.027 | 31.236
0.5 | 0.229 | 0.00532 | -0.028 | 42.969
1 | 0.292 | 0.00541 | -0.028 | 54.001
1.5 | 0.355 | 0.00544 | -0.029 | 65.304
2 | 0.417 | 0.0055 | -0.029 | 75.933
2.5 | 0.48 | 0.00564 | -0.03 | 85.146
3 | 0.543 | 0.00575 | -0.031 | 94.539
3.5 | 0.606 | 0.00598 | -0.031 | 101.218
4 | 0.668 | 0.00644 | -0.032 | 103.73
4.5 | 0.729 | 0.00685 | -0.033 | 106.529
5 | 0.79 | 0.00735 | -0.033 | 107.462
5.5 | 0.85 | 0.00829 | -0.034 | 102.539
6 | 0.904 | 0.00853 | -0.034 | 106.021
6.5 | 0.957 | 0.00964 | -0.035 | 99.245
7 | 1.007 | 0.01086 | -0.035 | 92.678
7.5 | 1.057 | 0.01142 | -0.036 | 92.543
8 | 1.104 | 0.01202 | -0.036 | 91.911
8.5 | 1.149 | 0.01269 | -0.036 | 90.518
9 | 1.19 | 0.01344 | -0.037 | 88.544
9.5 | 1.227 | 0.01425 | -0.037 | 86.137
10 | 1.261 | 0.0151 | -0.038 | 83.466
10.5 | 1.289 | 0.01616 | -0.038 | 79.758
11 | 1.313 | 0.01724 | -0.039 | 76.182
11.5 | 1.33 | 0.01854 | -0.039 | 71.751
12 | 1.338 | 0.01989 | -0.04 | 67.28
12.5 | 1.338 | 0.02142 | -0.04 | 62.481
13 | 1.331 | 0.02317 | -0.04 | 57.445
13.5 | 1.315 | 0.0252 | -0.041 | 52.197
14 | 1.292 | 0.02744 | -0.041 | 47.077
14.5 | 1.259 | 0.03036 | -0.041 | 41.475
15 | 1.22 | 0.03322 | -0.042 | 36.72
15.5 | 1.171 | 0.03751 | -0.042 | 31.218
16 | 1.116 | 0.04213 | -0.042 | 26.479
16.5 | 1.05 | 0.04947 | -0.042 | 21.231
17 | 0.967 | 0.06587 | -0.04 | 14.684

## 94. Re 7M Mach 0.25 (2)
BIGFOIL.COM POLAR EXPORT
NACA63-216 a=0.5
NACA63-216 a=0.5 |  |  |  | Cl Max: | 1.6144 | at alpha= | 18.5 | deg
XFOIL ncrit=9 |  |  |  | L/D Max: | 120.749 | at alpha= | 3.5 | deg
Re: | 7000000 |  |  | Cd Min: | 0.08347 | at alpha= | 20 | deg
Mach: | 0.25 |  |  | Cl=0 at alpha= | -1.3237 | deg
|  |  |  | @ Cl=0.1, Cd= | 0.0043214
|  |  |  | @ Cl=0.4, Cd= | 0.0044519
|  |  |  | @ Cl=0.6, Cd= | 0.0049866
alpha (deg) | Cl | Cd | Cm | Cl/Cd
-20 | -1.425 | 0.07892 | -0.0424 | -18.0563
-19.5 | -1.4551 | 0.06768 | -0.0488 | -21.4997
-19 | -1.4739 | 0.05854 | -0.0532 | -25.1777
-18.5 | -1.4755 | 0.0518 | -0.0557 | -28.4846
-18 | -1.485 | 0.04466 | -0.058 | -33.2512
-17.5 | -1.4881 | 0.03866 | -0.0591 | -38.492
-17 | -1.4824 | 0.03391 | -0.0592 | -43.7157
-16.5 | -1.4741 | 0.02968 | -0.0586 | -49.6664
-16 | -1.4589 | 0.02641 | -0.0575 | -55.2404
-15.5 | -1.4416 | 0.02361 | -0.0554 | -61.0589
-15 | -1.4198 | 0.02127 | -0.053 | -66.7513
-14.5 | -1.4003 | 0.01906 | -0.0498 | -73.468
-14 | -1.3834 | 0.01706 | -0.0456 | -81.0903
-13.5 | -1.366 | 0.01555 | -0.0403 | -87.8457
-13 | -1.3432 | 0.01456 | -0.0344 | -92.2527
-12.5 | -1.3007 | 0.0137 | -0.0315 | -94.9416
-12 | -1.2529 | 0.01295 | -0.0293 | -96.749
-11.5 | -1.2017 | 0.01228 | -0.0276 | -97.8583
-11 | -1.1483 | 0.01169 | -0.0262 | -98.2293
-10.5 | -1.095 | 0.01101 | -0.0249 | -99.455
-10 | -1.0391 | 0.01048 | -0.0241 | -99.1508
-9.5 | -0.9817 | 0.01004 | -0.0235 | -97.7789
-9 | -0.9242 | 0.00956 | -0.0229 | -96.6736
-8.5 | -0.8659 | 0.00915 | -0.0226 | -94.6339
-8 | -0.8065 | 0.0088 | -0.0224 | -91.6477
-7.5 | -0.7473 | 0.00843 | -0.0223 | -88.6477
-7 | -0.6874 | 0.00811 | -0.0224 | -84.7596
-6.5 | -0.6272 | 0.00782 | -0.0225 | -80.2046
-6 | -0.5668 | 0.00754 | -0.0228 | -75.1724
-5.5 | -0.5063 | 0.00727 | -0.0231 | -69.6424
-5 | -0.4457 | 0.00699 | -0.0234 | -63.7625
-4.5 | -0.3855 | 0.00665 | -0.0238 | -57.9699
-4 | -0.3251 | 0.00631 | -0.0243 | -51.5214
-3.5 | -0.2646 | 0.00598 | -0.0248 | -44.2475
-3 | -0.2043 | 0.00557 | -0.0254 | -36.6786
-2.5 | -0.1439 | 0.00521 | -0.026 | -27.62
-1 | 0.0396 | 0.00437 | -0.0282 | 9.0618
-0.5 | 0.1017 | 0.00432 | -0.0291 | 23.5417
0 | 0.1638 | 0.00429 | -0.0299 | 38.1818
0.5 | 0.2261 | 0.0043 | -0.0307 | 52.5814
1 | 0.2884 | 0.00432 | -0.0316 | 66.7593
1.5 | 0.3506 | 0.00438 | -0.0324 | 80.0457
2 | 0.4124 | 0.00447 | -0.0332 | 92.2595
2.5 | 0.4739 | 0.00462 | -0.0339 | 102.5758
3 | 0.5356 | 0.00473 | -0.0346 | 113.2347
3.5 | 0.5965 | 0.00494 | -0.0353 | 120.749
4 | 0.6528 | 0.00569 | -0.0354 | 114.7276
4.5 | 0.7102 | 0.00624 | -0.0355 | 113.8141
5 | 0.7663 | 0.00686 | -0.0355 | 111.7055
5.5 | 0.8222 | 0.00742 | -0.0353 | 110.8086
6 | 0.8775 | 0.00799 | -0.035 | 109.8248
6.5 | 0.9327 | 0.00851 | -0.0346 | 109.6005
7 | 0.9857 | 0.00912 | -0.0339 | 108.0811
7.5 | 1.0401 | 0.00958 | -0.0332 | 108.5699
8 | 1.0935 | 0.01005 | -0.0324 | 108.806
8.5 | 1.1449 | 0.01056 | -0.0312 | 108.4186
9 | 1.1953 | 0.01106 | -0.0298 | 108.0741
9.5 | 1.2415 | 0.01165 | -0.0277 | 106.5665
10 | 1.2821 | 0.01223 | -0.0247 | 104.8324
10.5 | 1.3022 | 0.01311 | -0.0185 | 99.3288
11 | 1.331 | 0.01409 | -0.0144 | 94.4642
11.5 | 1.3569 | 0.01529 | -0.0103 | 88.7443
12.5 | 1.4172 | 0.01829 | -0.0048 | 77.485
13 | 1.4443 | 0.0202 | -0.0022 | 71.5
13.5 | 1.4684 | 0.02241 | 0.0004 | 65.5243
14 | 1.4885 | 0.02501 | 0.0029 | 59.5162
14.5 | 1.512 | 0.02754 | 0.0048 | 54.902
15 | 1.5328 | 0.03039 | 0.0066 | 50.4376
15.5 | 1.552 | 0.03355 | 0.0081 | 46.2593
16 | 1.5657 | 0.03741 | 0.0094 | 41.8524
16.5 | 1.577 | 0.04163 | 0.0103 | 37.8813
17 | 1.5912 | 0.04583 | 0.0108 | 34.7196
17.5 | 1.601 | 0.05064 | 0.0109 | 31.6153
18 | 1.6099 | 0.05578 | 0.0106 | 28.8616
18.5 | 1.6144 | 0.06158 | 0.0098 | 26.2163
19 | 1.6129 | 0.06835 | 0.0083 | 23.5977
19.5 | 1.6084 | 0.0758 | 0.0061 | 21.219
20 | 1.6047 | 0.08347 | 0.0034 | 19.2249

## 95. Re 7M Mach 0.50 (1)
BIGFOIL.COM POLAR EXPORT
NACA63-216 a=0.5
NACA63-216 a=0.5 |  |  |  | Cl Max: | 1.208 | at alpha= | 19.5 | deg
JavaFoil+Calcfoil stall+Eppler ext transition |  |  |  | L/D Max: | 103.832 | at alpha= | 4.5 | deg
Re: | 7000000 |  |  | Cd Min: | 0.00546 | at alpha= | -0.5 | deg
Mach: | 0.5 |  |  | Cl=0 at alpha= | -1.3071 | deg
|  |  |  | @ Cl=0.1, Cd= | 0.005462
|  |  |  | @ Cl=0.4, Cd= | 0.0057048
|  |  |  | @ Cl=0.6, Cd= | 0.0061611
alpha (deg) | Cl | Cd | Cm | Cl/Cd
-20 | -1.049 | 0.15 | -0.003 | -6.991
-19.5 | -1.018 | 0.14651 | -0.003 | -6.952
-19 | -0.996 | 0.14896 | -0.004 | -6.686
-18.5 | -0.973 | 0.13483 | -0.004 | -7.218
-18 | -0.94 | 0.13328 | -0.004 | -7.05
-17.5 | -0.908 | 0.13075 | -0.004 | -6.942
-17 | -0.879 | 0.12523 | -0.005 | -7.023
-16.5 | -0.858 | 0.12154 | -0.005 | -7.063
-16 | -0.827 | 0.11663 | -0.005 | -7.095
-15.5 | -0.796 | 0.1126 | -0.005 | -7.073
-15 | -0.768 | 0.10967 | -0.006 | -7
-14.5 | -0.745 | 0.10489 | -0.006 | -7.101
-14 | -0.713 | 0.10094 | -0.006 | -7.062
-13.5 | -0.685 | 0.09413 | -0.006 | -7.274
-13 | -0.658 | 0.08665 | -0.007 | -7.589
-12.5 | -0.629 | 0.09226 | -0.007 | -6.82
-12 | -0.601 | 0.08494 | -0.007 | -7.075
-11.5 | -0.577 | 0.07515 | -0.008 | -7.674
-11 | -0.605 | 0.03544 | -0.013 | -17.06
-10.5 | -0.516 | 0.07636 | -0.008 | -6.754
-10 | -0.49 | 0.06674 | -0.009 | -7.348
-9.5 | -0.531 | 0.02298 | -0.016 | -23.093
-9 | -0.761 | 0.01696 | -0.017 | -44.851
-8.5 | -0.819 | 0.01406 | -0.018 | -58.219
-8 | -0.81 | 0.01271 | -0.019 | -63.729
-7.5 | -0.782 | 0.01153 | -0.019 | -67.787
-7 | -0.741 | 0.01064 | -0.02 | -69.659
-6.5 | -0.693 | 0.00969 | -0.021 | -71.554
-6 | -0.639 | 0.00932 | -0.022 | -68.581
-5.5 | -0.577 | 0.00879 | -0.023 | -65.629
-5 | -0.512 | 0.00841 | -0.023 | -60.889
-4.5 | -0.445 | 0.00809 | -0.024 | -55.035
-4 | -0.377 | 0.0073 | -0.025 | -51.709
-3.5 | -0.308 | 0.0069 | -0.025 | -44.695
-3 | -0.239 | 0.00621 | -0.026 | -38.408
-2.5 | -0.168 | 0.00594 | -0.027 | -28.357
-2 | -0.098 | 0.00562 | -0.027 | -17.446
-1.5 | -0.027 | 0.0055 | -0.028 | -4.999
-1 | 0.043 | 0.00547 | -0.029 | 7.923
-0.5 | 0.114 | 0.00546 | -0.029 | 20.895
0 | 0.185 | 0.00549 | -0.03 | 33.725
0.5 | 0.256 | 0.00554 | -0.031 | 46.208
1 | 0.327 | 0.0056 | -0.032 | 58.34
1.5 | 0.397 | 0.0057 | -0.032 | 69.679
2 | 0.466 | 0.00581 | -0.033 | 80.204
2.5 | 0.536 | 0.00596 | -0.034 | 90.056
3 | 0.606 | 0.00618 | -0.034 | 98.115
3.5 | 0.676 | 0.00658 | -0.035 | 102.732
4 | 0.745 | 0.00724 | -0.036 | 102.987
4.5 | 0.813 | 0.00783 | -0.036 | 103.832
5 | 0.868 | 0.00905 | -0.037 | 95.842
5.5 | 0.926 | 0.01035 | -0.037 | 89.471
6 | 0.983 | 0.01113 | -0.038 | 88.354
6.5 | 1.036 | 0.01286 | -0.038 | 80.54
7 | 1.086 | 0.01383 | -0.039 | 78.537
7.5 | 1.128 | 0.01485 | -0.039 | 75.949
8 | 1.159 | 0.01601 | -0.04 | 72.372
8.5 | 1.173 | 0.01741 | -0.04 | 67.356
9 | 1.157 | 0.01914 | -0.04 | 60.458
9.5 | 1.07 | 0.0218 | -0.041 | 49.07
10 | 0.728 | 0.02964 | -0.04 | 24.577
10.5 | 0.773 | 0.02596 | -0.042 | 29.77
11 | 0.792 | 0.03209 | -0.041 | 24.665
11.5 | 0.833 | 0.02884 | -0.043 | 28.882
12 | 0.858 | 0.03309 | -0.043 | 25.915
12.5 | 0.851 | 0.05044 | -0.04 | 16.874
13 | 0.808 | 0.09291 | -0.029 | 8.694
13.5 | 0.826 | 0.09655 | -0.026 | 8.558
14 | 0.87 | 0.09521 | -0.032 | 9.137
14.5 | 0.895 | 0.10521 | -0.032 | 8.507
15 | 0.912 | 0.10905 | -0.029 | 8.363
15.5 | 0.948 | 0.11214 | -0.033 | 8.458
16 | 0.984 | 0.11421 | -0.035 | 8.618
16.5 | 0.994 | 0.12169 | -0.031 | 8.164
17 | 1.034 | 0.1223 | -0.035 | 8.452
17.5 | 1.087 | 0.1122 | -0.04 | 9.69
18 | 1.074 | 0.13615 | -0.032 | 7.89
18.5 | 1.107 | 0.13926 | -0.034 | 7.953
19 | 1.167 | 0.12374 | -0.041 | 9.432
19.5 | 1.208 | 0.12183 | -0.043 | 9.914
20 | 1.184 | 0.15194 | -0.035 | 7.794

## 96. Re 7M Mach 0.50 (2)
BIGFOIL.COM POLAR EXPORT
NACA63-216 a=0.5
NACA63-216 a=0.5 |  |  |  | Cl Max: | 1.3278 | at alpha= | 12.5 | deg
XFOIL ncrit=9 |  |  |  | L/D Max: | 132.524 | at alpha= | 3.5 | deg
Re: | 7000000 |  |  | Cd Min: | 0.16608 | at alpha= | 17.5 | deg
Mach: | 0.5 |  |  | Cl=0 at alpha= | -1.325 | deg
|  |  |  | @ Cl=0.1, Cd= | 0.0044978
|  |  |  | @ Cl=0.4, Cd= | 0.0045745
|  |  |  | @ Cl=0.6, Cd= | 0.0049482
alpha (deg) | Cl | Cd | Cm | Cl/Cd
-14 | -0.8225 | 0.09674 | -0.0354 | -8.5022
-13.5 | -0.847 | 0.08357 | -0.0446 | -10.1352
-13 | -0.8721 | 0.071 | -0.0534 | -12.2831
-12.5 | -0.8981 | 0.05944 | -0.0611 | -15.1094
-12 | -0.9243 | 0.04913 | -0.067 | -18.8134
-11.5 | -0.952 | 0.04001 | -0.0708 | -23.7941
-11 | -0.9786 | 0.03211 | -0.0722 | -30.4765
-10.5 | -1.003 | 0.0253 | -0.071 | -39.6443
-10 | -1.0202 | 0.01987 | -0.067 | -51.3437
-9.5 | -1.0317 | 0.01574 | -0.0603 | -65.5464
-9 | -1.037 | 0.01331 | -0.0499 | -77.9113
-8.5 | -0.9953 | 0.01168 | -0.0436 | -85.214
-8 | -0.935 | 0.01063 | -0.0395 | -87.9586
-7.5 | -0.8687 | 0.00986 | -0.0365 | -88.1034
-7 | -0.7986 | 0.00928 | -0.0343 | -86.056
-6.5 | -0.7281 | 0.00878 | -0.0327 | -82.9271
-6 | -0.6566 | 0.00835 | -0.0315 | -78.6347
-5.5 | -0.5854 | 0.00796 | -0.0306 | -73.5427
-5 | -0.5138 | 0.00761 | -0.0301 | -67.5164
-4.5 | -0.4427 | 0.00729 | -0.0298 | -60.727
-4 | -0.3725 | 0.00687 | -0.0296 | -54.2213
-3.5 | -0.3029 | 0.00644 | -0.0297 | -47.0342
-3 | -0.2332 | 0.006 | -0.0299 | -38.8667
-2.5 | -0.164 | 0.00552 | -0.0303 | -29.7101
-2 | -0.0955 | 0.00491 | -0.0307 | -19.4501
-1.5 | -0.0252 | 0.0046 | -0.0314 | -5.4783
-1 | 0.0468 | 0.00452 | -0.0323 | 10.354
-0.5 | 0.1186 | 0.00449 | -0.0332 | 26.4143
0 | 0.1906 | 0.00444 | -0.0341 | 42.9279
0.5 | 0.2627 | 0.00448 | -0.035 | 58.6384
1 | 0.3346 | 0.00452 | -0.0359 | 74.0265
1.5 | 0.4066 | 0.00458 | -0.0368 | 88.7773
2 | 0.4786 | 0.00467 | -0.0376 | 102.4839
2.5 | 0.5503 | 0.00483 | -0.0382 | 113.9337
3 | 0.6218 | 0.005 | -0.0388 | 124.36
3.5 | 0.6931 | 0.00523 | -0.0391 | 132.5239
4 | 0.756 | 0.00612 | -0.0385 | 123.5294
4.5 | 0.8178 | 0.00697 | -0.0374 | 117.3314
5 | 0.8771 | 0.00784 | -0.0358 | 111.875
5.5 | 0.9363 | 0.0086 | -0.0338 | 108.8721
6 | 0.9902 | 0.00946 | -0.0309 | 104.6723
6.5 | 1.0387 | 0.01035 | -0.027 | 100.3575
7 | 1.0731 | 0.01117 | -0.0207 | 96.0698
7.5 | 1.105 | 0.01235 | -0.0148 | 89.4737
8 | 1.141 | 0.0138 | -0.01 | 82.6812
8.5 | 1.1779 | 0.01546 | -0.0057 | 76.1902
9 | 1.2131 | 0.01739 | -0.0014 | 69.7585
9.5 | 1.2465 | 0.01958 | 0.0027 | 63.6619
10 | 1.2747 | 0.02219 | 0.007 | 57.4448
10.5 | 1.3008 | 0.02508 | 0.0111 | 51.866
11 | 1.3205 | 0.02842 | 0.0153 | 46.4638
12.5 | 1.3278 | 0.04543 | 0.0216 | 29.2274
13 | 1.3068 | 0.0537 | 0.0216 | 24.3352
13.5 | 1.2805 | 0.06317 | 0.0199 | 20.2707
14 | 1.2517 | 0.07381 | 0.0164 | 16.9584
14.5 | 1.2227 | 0.08542 | 0.0112 | 14.314
15 | 1.1955 | 0.0978 | 0.0046 | 12.2239
15.5 | 1.1679 | 0.11105 | -0.0035 | 10.5169
16 | 1.1409 | 0.125 | -0.0126 | 9.1272
16.5 | 1.1178 | 0.13898 | -0.0221 | 8.0429
17 | 1.0997 | 0.15257 | -0.0315 | 7.2078
17.5 | 1.0845 | 0.16608 | -0.0409 | 6.53

## 97. Re 8M Mach 0.00 (1)
BIGFOIL.COM POLAR EXPORT
NACA63-216 a=0.5
NACA63-216 a=0.5 |  |  |  | Cl Max: | 1.409 | at alpha= | 14 | deg
JavaFoil+Calcfoil stall+Eppler ext transition |  |  |  | L/D Max: | 106.424 | at alpha= | 5 | deg
Re: | 8000000 |  |  | Cd Min: | 0.00521 | at alpha= | -0.5 | deg
Mach: | 0 |  |  | Cl=0 at alpha= | -1.3064 | deg
|  |  |  | @ Cl=0.1, Cd= | 0.0052102
|  |  |  | @ Cl=0.4, Cd= | 0.005434
|  |  |  | @ Cl=0.6, Cd= | 0.0060345
alpha (deg) | Cl | Cd | Cm | Cl/Cd
-20 | -0.936 | 0.11752 | -0.003 | -7.963
-19.5 | -0.959 | 0.11266 | -0.003 | -8.512
-19 | -1.005 | 0.08742 | -0.004 | -11.493
-18.5 | -1.039 | 0.07357 | -0.005 | -14.128
-18 | -1.075 | 0.05978 | -0.005 | -17.988
-17.5 | -1.103 | 0.05128 | -0.006 | -21.508
-17 | -1.126 | 0.04295 | -0.006 | -26.226
-16.5 | -1.14 | 0.03723 | -0.007 | -30.624
-16 | -1.151 | 0.03215 | -0.007 | -35.81
-15.5 | -1.159 | 0.02789 | -0.008 | -41.546
-15 | -1.16 | 0.02491 | -0.008 | -46.579
-14.5 | -1.16 | 0.02182 | -0.009 | -53.182
-14 | -1.155 | 0.01964 | -0.009 | -58.809
-13.5 | -1.146 | 0.01764 | -0.01 | -64.947
-13 | -1.131 | 0.01624 | -0.011 | -69.67
-12.5 | -1.114 | 0.01488 | -0.011 | -74.87
-12 | -1.092 | 0.01371 | -0.012 | -79.677
-11.5 | -1.067 | 0.01273 | -0.012 | -83.826
-11 | -1.037 | 0.01202 | -0.013 | -86.294
-10.5 | -1.004 | 0.01136 | -0.014 | -88.376
-10 | -0.969 | 0.00989 | -0.014 | -98.004
-9.5 | -0.933 | 0.0101 | -0.015 | -92.376
-9 | -0.887 | 0.00966 | -0.015 | -91.753
-8.5 | -0.838 | 0.00926 | -0.016 | -90.406
-8 | -0.786 | 0.00886 | -0.017 | -88.657
-7.5 | -0.732 | 0.00854 | -0.017 | -85.78
-7 | -0.678 | 0.00827 | -0.018 | -81.887
-6.5 | -0.621 | 0.00804 | -0.018 | -77.343
-6 | -0.564 | 0.00777 | -0.019 | -72.664
-5.5 | -0.506 | 0.00756 | -0.02 | -67.008
-5 | -0.448 | 0.00736 | -0.02 | -60.817
-4.5 | -0.388 | 0.00681 | -0.021 | -57.001
-4 | -0.328 | 0.00658 | -0.021 | -49.864
-3.5 | -0.268 | 0.00616 | -0.022 | -43.434
-3 | -0.207 | 0.00578 | -0.022 | -35.795
-2.5 | -0.146 | 0.00561 | -0.023 | -26.059
-2 | -0.085 | 0.00535 | -0.024 | -15.888
-1.5 | -0.024 | 0.00526 | -0.024 | -4.52
-1 | 0.038 | 0.00523 | -0.025 | 7.179
-0.5 | 0.099 | 0.00521 | -0.025 | 18.988
0 | 0.16 | 0.00522 | -0.026 | 30.699
0.5 | 0.222 | 0.00527 | -0.027 | 42.047
1 | 0.283 | 0.00528 | -0.027 | 53.558
1.5 | 0.344 | 0.00535 | -0.028 | 64.27
2 | 0.404 | 0.00544 | -0.029 | 74.384
2.5 | 0.465 | 0.00552 | -0.029 | 84.309
3 | 0.526 | 0.00567 | -0.03 | 92.775
3.5 | 0.587 | 0.00595 | -0.03 | 98.681
4 | 0.647 | 0.00634 | -0.031 | 102.093
4.5 | 0.707 | 0.00669 | -0.032 | 105.648
5 | 0.766 | 0.0072 | -0.032 | 106.424
5.5 | 0.824 | 0.00788 | -0.033 | 104.653
6 | 0.882 | 0.00854 | -0.033 | 103.306
6.5 | 0.938 | 0.00903 | -0.034 | 103.926
7 | 0.984 | 0.01005 | -0.034 | 97.992
7.5 | 1.034 | 0.01052 | -0.035 | 98.37
8 | 1.082 | 0.01101 | -0.035 | 98.292
8.5 | 1.128 | 0.01155 | -0.036 | 97.706
9 | 1.172 | 0.01211 | -0.036 | 96.801
9.5 | 1.213 | 0.01274 | -0.036 | 95.231
10 | 1.251 | 0.01343 | -0.037 | 93.183
10.5 | 1.286 | 0.01424 | -0.037 | 90.324
11 | 1.318 | 0.01508 | -0.038 | 87.411
11.5 | 1.346 | 0.01606 | -0.038 | 83.77
12 | 1.367 | 0.0171 | -0.039 | 79.971
12.5 | 1.384 | 0.01824 | -0.039 | 75.91
13 | 1.397 | 0.01948 | -0.04 | 71.72
13.5 | 1.405 | 0.0209 | -0.04 | 67.232
14 | 1.409 | 0.02241 | -0.04 | 62.871
14.5 | 1.408 | 0.02394 | -0.041 | 58.818
15 | 1.403 | 0.02588 | -0.041 | 54.196
15.5 | 1.394 | 0.02769 | -0.041 | 50.341
16 | 1.381 | 0.03008 | -0.042 | 45.901
16.5 | 1.363 | 0.03285 | -0.042 | 41.489
17 | 1.343 | 0.03549 | -0.042 | 37.85
17.5 | 1.32 | 0.03809 | -0.042 | 34.663
18 | 1.293 | 0.04163 | -0.043 | 31.065
18.5 | 1.258 | 0.04652 | -0.043 | 27.053
19 | 1.223 | 0.05102 | -0.043 | 23.979

## 98. Re 8M Mach 0.00 (2)
BIGFOIL.COM POLAR EXPORT
NACA63-216 a=0.5
NACA63-216 a=0.5 |  |  |  | Cl Max: | 1.704 | at alpha= | 20 | deg
XFOIL ncrit=9 |  |  |  | L/D Max: | 116.612 | at alpha= | 3.5 | deg
Re: | 8000000 |  |  | Cd Min: | 0.05443 | at alpha= | 20 | deg
Mach: | 0 |  |  | Cl=0 at alpha= | -1.3163 | deg
|  |  |  | @ Cl=0.1, Cd= | 0.0042187
|  |  |  | @ Cl=0.4, Cd= | 0.0043987
|  |  |  | @ Cl=0.6, Cd= | 0.0053139
alpha (deg) | Cl | Cd | Cm | Cl/Cd
-20 | -1.6304 | 0.03797 | -0.0468 | -42.9392
-19.5 | -1.6243 | 0.0338 | -0.0471 | -48.0562
-19 | -1.6156 | 0.03013 | -0.0468 | -53.621
-18.5 | -1.6031 | 0.027 | -0.0461 | -59.3741
-18 | -1.587 | 0.02434 | -0.045 | -65.2013
-17 | -1.5462 | 0.02022 | -0.0419 | -76.4688
-16.5 | -1.5261 | 0.01869 | -0.0392 | -81.6533
-16 | -1.5042 | 0.01731 | -0.0363 | -86.8977
-15.5 | -1.4809 | 0.0162 | -0.0329 | -91.4136
-15 | -1.4635 | 0.01525 | -0.0278 | -95.9672
-14.5 | -1.434 | 0.0144 | -0.0243 | -99.5833
-14 | -1.3941 | 0.01365 | -0.0225 | -102.1319
-13.5 | -1.3502 | 0.01298 | -0.0211 | -104.0216
-13 | -1.3033 | 0.01241 | -0.0202 | -105.0201
-12.5 | -1.2544 | 0.01189 | -0.0196 | -105.5004
-12 | -1.204 | 0.01142 | -0.0191 | -105.4291
-11.5 | -1.1535 | 0.01088 | -0.0187 | -106.0202
-11 | -1.1017 | 0.01039 | -0.0184 | -106.0346
-10.5 | -1.0485 | 0.00998 | -0.0183 | -105.0601
-10 | -0.9942 | 0.00962 | -0.0184 | -103.3472
-9.5 | -0.9399 | 0.00923 | -0.0184 | -101.831
-9 | -0.8849 | 0.00885 | -0.0185 | -99.9887
-8.5 | -0.8289 | 0.00856 | -0.0188 | -96.8341
-8 | -0.7728 | 0.00825 | -0.0191 | -93.6727
-7.5 | -0.7163 | 0.00794 | -0.0194 | -90.2141
-7 | -0.6591 | 0.0077 | -0.0199 | -85.5974
-6.5 | -0.6019 | 0.00742 | -0.0203 | -81.1186
-6 | -0.5443 | 0.00719 | -0.0208 | -75.7024
-5.5 | -0.4864 | 0.00696 | -0.0213 | -69.8851
-5 | -0.4286 | 0.00669 | -0.0218 | -64.0658
-4.5 | -0.3708 | 0.00639 | -0.0224 | -58.0282
-4 | -0.3128 | 0.00608 | -0.023 | -51.4474
-3 | -0.1965 | 0.00546 | -0.0242 | -35.989
-2 | -0.0802 | 0.00472 | -0.0256 | -16.9915
-1.5 | -0.0219 | 0.00435 | -0.0264 | -5.0345
-1 | 0.0377 | 0.00426 | -0.0272 | 8.8498
-0.5 | 0.0975 | 0.00422 | -0.028 | 23.1043
0 | 0.157 | 0.00419 | -0.0288 | 37.4702
0.5 | 0.2168 | 0.00419 | -0.0296 | 51.7422
1 | 0.2766 | 0.00422 | -0.0304 | 65.545
1.5 | 0.3361 | 0.00429 | -0.0312 | 78.345
2 | 0.3953 | 0.00439 | -0.032 | 90.0456
2.5 | 0.4545 | 0.0045 | -0.0328 | 101
3 | 0.5133 | 0.00465 | -0.0335 | 110.3871
3.5 | 0.5714 | 0.0049 | -0.0341 | 116.6122
4 | 0.6253 | 0.00568 | -0.0344 | 110.088
4.5 | 0.6811 | 0.00611 | -0.0348 | 111.473
5 | 0.7361 | 0.00661 | -0.035 | 111.3616
5.5 | 0.7906 | 0.0071 | -0.0352 | 111.3521
6 | 0.8446 | 0.00758 | -0.0353 | 111.4248
6.5 | 0.8985 | 0.00802 | -0.0353 | 112.0324
7 | 0.9512 | 0.00852 | -0.0352 | 111.6432
7.5 | 1.004 | 0.00895 | -0.035 | 112.1788
8 | 1.0567 | 0.00935 | -0.0349 | 113.016
8.5 | 1.1087 | 0.00974 | -0.0346 | 113.8296
9 | 1.1597 | 0.01015 | -0.0342 | 114.2562
9.5 | 1.2091 | 0.0106 | -0.0336 | 114.066
10 | 1.2572 | 0.01105 | -0.0328 | 113.7738
10.5 | 1.3029 | 0.01155 | -0.0316 | 112.8052
11 | 1.345 | 0.01212 | -0.0299 | 110.9736
11.5 | 1.3811 | 0.01265 | -0.027 | 109.1779
12 | 1.3996 | 0.01339 | -0.0214 | 104.5258
13.5 | 1.48 | 0.01664 | -0.0122 | 88.9423
14 | 1.5037 | 0.01827 | -0.0096 | 82.3043
14.5 | 1.5263 | 0.02009 | -0.0072 | 75.9731
15 | 1.5514 | 0.02188 | -0.0053 | 70.9049
15.5 | 1.5746 | 0.02389 | -0.0036 | 65.9104
16 | 1.5963 | 0.02611 | -0.002 | 61.1375
16.5 | 1.615 | 0.02863 | -0.0005 | 56.4094
17 | 1.631 | 0.03153 | 0.0007 | 51.7285
17.5 | 1.645 | 0.03477 | 0.0017 | 47.3109
18 | 1.6592 | 0.03816 | 0.0024 | 43.4801
18.5 | 1.6733 | 0.04169 | 0.0028 | 40.1367
19 | 1.6851 | 0.04562 | 0.0029 | 36.9377
19.5 | 1.6951 | 0.04989 | 0.0027 | 33.9767
20 | 1.704 | 0.05443 | 0.0022 | 31.3063

## 99. Re 8M Mach 0.10 (1)
BIGFOIL.COM POLAR EXPORT
NACA63-216 a=0.5
NACA63-216 a=0.5 |  |  |  | Cl Max: | 1.397 | at alpha= | 14 | deg
JavaFoil+Calcfoil stall+Eppler ext transition |  |  |  | L/D Max: | 106.577 | at alpha= | 5 | deg
Re: | 8000000 |  |  | Cd Min: | 0.0052 | at alpha= | -0.5 | deg
Mach: | 0.1 |  |  | Cl=0 at alpha= | -1.3064 | deg
|  |  |  | @ Cl=0.1, Cd= | 0.0052006
|  |  |  | @ Cl=0.4, Cd= | 0.005431
|  |  |  | @ Cl=0.6, Cd= | 0.0060733
alpha (deg) | Cl | Cd | Cm | Cl/Cd
-19.5 | -0.903 | 0.12326 | -0.003 | -7.328
-19 | -0.936 | 0.11073 | -0.004 | -8.455
-18.5 | -0.976 | 0.09248 | -0.004 | -10.553
-18 | -1.024 | 0.07032 | -0.005 | -14.561
-17.5 | -1.053 | 0.0621 | -0.005 | -16.958
-17 | -1.09 | 0.04731 | -0.006 | -23.033
-16.5 | -1.108 | 0.0405 | -0.007 | -27.355
-16 | -1.124 | 0.03443 | -0.007 | -32.642
-15.5 | -1.134 | 0.03018 | -0.008 | -37.578
-15 | -1.141 | 0.02616 | -0.008 | -43.623
-14.5 | -1.145 | 0.02272 | -0.009 | -50.379
-14 | -1.142 | 0.02034 | -0.009 | -56.165
-13.5 | -1.136 | 0.01816 | -0.01 | -62.543
-13 | -1.124 | 0.01667 | -0.011 | -67.419
-12.5 | -1.108 | 0.01523 | -0.011 | -72.792
-12 | -1.089 | 0.014 | -0.012 | -77.771
-11.5 | -1.065 | 0.01295 | -0.012 | -82.235
-11 | -1.036 | 0.01229 | -0.013 | -84.312
-10.5 | -1.004 | 0.01152 | -0.014 | -87.153
-10 | -0.969 | 0.01088 | -0.014 | -89.04
-9.5 | -0.935 | 0.01025 | -0.015 | -91.259
-9 | -0.889 | 0.00971 | -0.016 | -91.631
-8.5 | -0.841 | 0.00932 | -0.016 | -90.174
-8 | -0.789 | 0.00891 | -0.017 | -88.552
-7.5 | -0.735 | 0.00861 | -0.017 | -85.382
-7 | -0.68 | 0.00829 | -0.018 | -82.085
-6.5 | -0.624 | 0.00805 | -0.018 | -77.565
-6 | -0.567 | 0.00784 | -0.019 | -72.364
-5.5 | -0.509 | 0.00757 | -0.02 | -67.237
-5 | -0.45 | 0.00737 | -0.02 | -61.064
-4.5 | -0.39 | 0.00682 | -0.021 | -57.219
-4 | -0.33 | 0.0066 | -0.021 | -49.975
-3.5 | -0.269 | 0.00618 | -0.022 | -43.554
-3 | -0.208 | 0.00579 | -0.023 | -35.947
-2.5 | -0.147 | 0.00562 | -0.023 | -26.128
-2 | -0.085 | 0.00535 | -0.024 | -15.96
-1.5 | -0.024 | 0.00527 | -0.024 | -4.54
-1 | 0.038 | 0.00523 | -0.025 | 7.212
-0.5 | 0.099 | 0.0052 | -0.026 | 19.093
0 | 0.161 | 0.00524 | -0.026 | 30.72
0.5 | 0.223 | 0.00526 | -0.027 | 42.357
1 | 0.284 | 0.00531 | -0.027 | 53.577
1.5 | 0.346 | 0.00535 | -0.028 | 64.6
2 | 0.406 | 0.00544 | -0.029 | 74.702
2.5 | 0.468 | 0.00552 | -0.029 | 84.738
3 | 0.529 | 0.00572 | -0.03 | 92.473
3.5 | 0.59 | 0.00602 | -0.03 | 97.899
4 | 0.65 | 0.00634 | -0.031 | 102.473
4.5 | 0.71 | 0.0067 | -0.032 | 106.02
5 | 0.77 | 0.00722 | -0.032 | 106.577
5.5 | 0.828 | 0.00798 | -0.033 | 103.768
6 | 0.886 | 0.00856 | -0.033 | 103.456
6.5 | 0.943 | 0.00912 | -0.034 | 103.352
7 | 0.988 | 0.01014 | -0.034 | 97.485
7.5 | 1.038 | 0.01061 | -0.035 | 97.859
8 | 1.086 | 0.01112 | -0.035 | 97.661
8.5 | 1.132 | 0.01167 | -0.036 | 97.03
9 | 1.175 | 0.01225 | -0.036 | 95.955
9.5 | 1.216 | 0.0129 | -0.037 | 94.262
10 | 1.253 | 0.01365 | -0.037 | 91.781
10.5 | 1.288 | 0.01444 | -0.038 | 89.191
11 | 1.318 | 0.01537 | -0.038 | 85.761
11.5 | 1.345 | 0.01633 | -0.038 | 82.379
12 | 1.365 | 0.0174 | -0.039 | 78.448
12.5 | 1.38 | 0.01858 | -0.039 | 74.279
13 | 1.391 | 0.01987 | -0.04 | 70
13.5 | 1.396 | 0.02135 | -0.04 | 65.392
14 | 1.397 | 0.02293 | -0.04 | 60.909
14.5 | 1.393 | 0.02455 | -0.041 | 56.748
15 | 1.384 | 0.02658 | -0.041 | 52.062
15.5 | 1.37 | 0.02895 | -0.041 | 47.329
16 | 1.354 | 0.03106 | -0.042 | 43.582
16.5 | 1.332 | 0.03403 | -0.042 | 39.133
17 | 1.307 | 0.03691 | -0.042 | 35.417
17.5 | 1.277 | 0.04117 | -0.042 | 31.015
18 | 1.245 | 0.04482 | -0.043 | 27.785
18.5 | 1.207 | 0.04934 | -0.043 | 24.462
19 | 1.163 | 0.05665 | -0.043 | 20.528

## 100. Re 8M Mach 0.10 (2)
BIGFOIL.COM POLAR EXPORT
NACA63-216 a=0.5
NACA63-216 a=0.5 |  |  |  | Cl Max: | 1.695 | at alpha= | 20 | deg
XFOIL ncrit=9 |  |  |  | L/D Max: | 117.149 | at alpha= | 3.5 | deg
Re: | 8000000 |  |  | Cd Min: | 0.05792 | at alpha= | 20 | deg
Mach: | 0.1 |  |  | Cl=0 at alpha= | -1.3167 | deg
|  |  |  | @ Cl=0.1, Cd= | 0.0042194
|  |  |  | @ Cl=0.4, Cd= | 0.0043942
|  |  |  | @ Cl=0.6, Cd= | 0.0052676
alpha (deg) | Cl | Cd | Cm | Cl/Cd
-20 | -1.6142 | 0.04193 | -0.0486 | -38.4975
-19.5 | -1.6111 | 0.03712 | -0.0493 | -43.4025
-19 | -1.605 | 0.03294 | -0.0494 | -48.725
-18.5 | -1.5955 | 0.0293 | -0.0489 | -54.4539
-18 | -1.5816 | 0.02623 | -0.048 | -60.2974
-17 | -1.5414 | 0.02141 | -0.0457 | -71.9944
-16.5 | -1.5243 | 0.0197 | -0.0427 | -77.3756
-16 | -1.5029 | 0.01811 | -0.0399 | -82.9873
-15.5 | -1.479 | 0.01683 | -0.0368 | -87.8788
-15 | -1.4563 | 0.01577 | -0.0329 | -92.3462
-14.5 | -1.4386 | 0.01483 | -0.0273 | -97.0061
-14 | -1.4012 | 0.01399 | -0.0249 | -100.1573
-13.5 | -1.3586 | 0.01326 | -0.0231 | -102.4585
-13 | -1.3123 | 0.01262 | -0.0219 | -103.9857
-12.5 | -1.2635 | 0.01206 | -0.021 | -104.7678
-12 | -1.213 | 0.01157 | -0.0204 | -104.8401
-11.5 | -1.1616 | 0.01106 | -0.0199 | -105.0271
-11 | -1.1097 | 0.01052 | -0.0194 | -105.4848
-10.5 | -1.0563 | 0.01008 | -0.0192 | -104.7917
-10 | -1.0016 | 0.0097 | -0.0191 | -103.2577
-9.5 | -0.9466 | 0.00932 | -0.0191 | -101.5665
-9 | -0.8913 | 0.00892 | -0.0191 | -99.9215
-8.5 | -0.8349 | 0.00861 | -0.0193 | -96.9686
-8 | -0.7782 | 0.0083 | -0.0196 | -93.759
-7.5 | -0.7213 | 0.00798 | -0.0198 | -90.3885
-7 | -0.6636 | 0.00774 | -0.0202 | -85.7364
-6.5 | -0.6059 | 0.00745 | -0.0206 | -81.3289
-6 | -0.5478 | 0.00722 | -0.0211 | -75.8726
-5.5 | -0.4895 | 0.00698 | -0.0216 | -70.1289
-5 | -0.4313 | 0.00672 | -0.0221 | -64.1815
-4.5 | -0.3731 | 0.00641 | -0.0226 | -58.2059
-4 | -0.3147 | 0.00611 | -0.0232 | -51.5057
-3.5 | -0.2562 | 0.00581 | -0.0238 | -44.0964
-3 | -0.1977 | 0.00547 | -0.0244 | -36.1426
-2.5 | -0.1391 | 0.00513 | -0.0251 | -27.115
-2 | -0.0806 | 0.00473 | -0.0258 | -17.0402
-1.5 | -0.022 | 0.00435 | -0.0265 | -5.0575
-1 | 0.038 | 0.00427 | -0.0273 | 8.8993
-0.5 | 0.0981 | 0.00422 | -0.0281 | 23.2464
0 | 0.1581 | 0.0042 | -0.029 | 37.6429
0.5 | 0.2182 | 0.0042 | -0.0298 | 51.9524
1 | 0.2784 | 0.00423 | -0.0306 | 65.8156
1.5 | 0.3383 | 0.00429 | -0.0314 | 78.8578
2 | 0.3979 | 0.00439 | -0.0322 | 90.6378
2.5 | 0.4575 | 0.00451 | -0.0329 | 101.4412
3 | 0.5167 | 0.00466 | -0.0337 | 110.8798
3.5 | 0.5752 | 0.00491 | -0.0343 | 117.1487
4 | 0.6293 | 0.00569 | -0.0345 | 110.5975
4.5 | 0.6856 | 0.00613 | -0.0349 | 111.8434
5.5 | 0.7955 | 0.00714 | -0.0352 | 111.4146
6 | 0.8499 | 0.00763 | -0.0353 | 111.3893
6.5 | 0.904 | 0.00808 | -0.0353 | 111.8812
7 | 0.9569 | 0.00859 | -0.035 | 111.397
7.5 | 1.0101 | 0.00902 | -0.0349 | 111.9845
8 | 1.063 | 0.00943 | -0.0346 | 112.7253
8.5 | 1.1151 | 0.00983 | -0.0343 | 113.4385
9 | 1.1664 | 0.01024 | -0.0338 | 113.9062
9.5 | 1.2156 | 0.01072 | -0.033 | 113.3955
10 | 1.2638 | 0.01117 | -0.032 | 113.1423
10.5 | 1.3085 | 0.01172 | -0.0305 | 111.6468
11 | 1.3501 | 0.01228 | -0.0285 | 109.943
11.5 | 1.3767 | 0.01288 | -0.0239 | 106.8866
12 | 1.3973 | 0.01373 | -0.0188 | 101.7698
12.5 | 1.4246 | 0.01467 | -0.0155 | 97.1097
13 | 1.4532 | 0.01587 | -0.0127 | 91.569
13.5 | 1.4803 | 0.01729 | -0.0102 | 85.616
14 | 1.5033 | 0.01907 | -0.0075 | 78.8306
14.5 | 1.527 | 0.02095 | -0.0053 | 72.8878
15 | 1.5517 | 0.02287 | -0.0034 | 67.8487
15.5 | 1.5747 | 0.025 | -0.0017 | 62.988
16 | 1.5945 | 0.02747 | 0 | 58.0451
16.5 | 1.6119 | 0.03024 | 0.0014 | 53.3036
17 | 1.6271 | 0.03337 | 0.0026 | 48.7594
17.5 | 1.6402 | 0.03689 | 0.0035 | 44.4619
18 | 1.6558 | 0.0403 | 0.0041 | 41.0868
18.5 | 1.6693 | 0.04409 | 0.0044 | 37.8612
19 | 1.6803 | 0.04825 | 0.0044 | 34.8249
19.5 | 1.688 | 0.05299 | 0.004 | 31.8551
20 | 1.695 | 0.05792 | 0.0033 | 29.2645

## 101. Re 8M Mach 0.25 (1)
BIGFOIL.COM POLAR EXPORT
NACA63-216 a=0.5
NACA63-216 a=0.5 |  |  |  | Cl Max: | 1.34 | at alpha= | 12 | deg
JavaFoil+Calcfoil stall+Eppler ext transition |  |  |  | L/D Max: | 105.595 | at alpha= | 4.5 | deg
Re: | 8000000 |  |  | Cd Min: | 0.00525 | at alpha= | -0.5 | deg
Mach: | 0.25 |  |  | Cl=0 at alpha= | -1.3047 | deg
|  |  |  | @ Cl=0.1, Cd= | 0.0052506
|  |  |  | @ Cl=0.4, Cd= | 0.0054826
|  |  |  | @ Cl=0.6, Cd= | 0.0061248
alpha (deg) | Cl | Cd | Cm | Cl/Cd
-17.5 | -0.711 | 0.13177 | -0.004 | -5.396
-17 | -0.762 | 0.11845 | -0.004 | -6.43
-16.5 | -0.801 | 0.10885 | -0.005 | -7.362
-16 | -0.842 | 0.09574 | -0.006 | -8.794
-15.5 | -0.917 | 0.05875 | -0.007 | -15.615
-15 | -0.958 | 0.04699 | -0.008 | -20.395
-14.5 | -1.001 | 0.03471 | -0.009 | -28.826
-14 | -1.03 | 0.02753 | -0.009 | -37.414
-13.5 | -1.049 | 0.02292 | -0.01 | -45.771
-13 | -1.056 | 0.02051 | -0.011 | -51.491
-12.5 | -1.059 | 0.01794 | -0.011 | -59.006
-12 | -1.052 | 0.01637 | -0.012 | -64.26
-11.5 | -1.04 | 0.01481 | -0.013 | -70.26
-11 | -1.023 | 0.01352 | -0.013 | -75.615
-10.5 | -0.999 | 0.0125 | -0.014 | -79.878
-10 | -0.969 | 0.01177 | -0.015 | -82.308
-9.5 | -0.935 | 0.01102 | -0.015 | -84.822
-9 | -0.898 | 0.01005 | -0.016 | -89.304
-8.5 | -0.856 | 0.00974 | -0.017 | -87.853
-8 | -0.804 | 0.00932 | -0.017 | -86.282
-7.5 | -0.751 | 0.00889 | -0.018 | -84.519
-7 | -0.696 | 0.00859 | -0.018 | -81.063
-6.5 | -0.639 | 0.00827 | -0.019 | -77.354
-6 | -0.581 | 0.00802 | -0.02 | -72.457
-5.5 | -0.522 | 0.00774 | -0.02 | -67.401
-5 | -0.462 | 0.00753 | -0.021 | -61.334
-4.5 | -0.4 | 0.00696 | -0.021 | -57.506
-4 | -0.339 | 0.00671 | -0.022 | -50.522
-3.5 | -0.276 | 0.00629 | -0.023 | -43.96
-3 | -0.214 | 0.00588 | -0.023 | -36.365
-2.5 | -0.151 | 0.00565 | -0.024 | -26.69
-2 | -0.088 | 0.0054 | -0.024 | -16.259
-1.5 | -0.025 | 0.00528 | -0.025 | -4.651
-1 | 0.039 | 0.00527 | -0.026 | 7.352
-0.5 | 0.102 | 0.00525 | -0.026 | 19.446
0 | 0.165 | 0.00526 | -0.027 | 31.471
0.5 | 0.229 | 0.00527 | -0.028 | 43.389
1 | 0.292 | 0.00536 | -0.028 | 54.544
1.5 | 0.355 | 0.00541 | -0.029 | 65.636
2 | 0.417 | 0.00551 | -0.029 | 75.822
2.5 | 0.48 | 0.00561 | -0.03 | 85.573
3 | 0.543 | 0.00579 | -0.031 | 93.834
3.5 | 0.606 | 0.00616 | -0.031 | 98.36
4 | 0.668 | 0.00649 | -0.032 | 102.858
4.5 | 0.729 | 0.00691 | -0.033 | 105.595
5 | 0.79 | 0.00748 | -0.033 | 105.572
5.5 | 0.85 | 0.00835 | -0.034 | 101.752
6 | 0.909 | 0.00896 | -0.034 | 101.425
6.5 | 0.955 | 0.01013 | -0.035 | 94.279
7 | 1.008 | 0.01063 | -0.035 | 94.809
7.5 | 1.058 | 0.01118 | -0.036 | 94.688
8 | 1.106 | 0.01177 | -0.036 | 93.974
8.5 | 1.15 | 0.0124 | -0.037 | 92.747
9 | 1.191 | 0.0131 | -0.037 | 90.917
9.5 | 1.229 | 0.01388 | -0.037 | 88.552
10 | 1.262 | 0.01478 | -0.038 | 85.393
10.5 | 1.291 | 0.01573 | -0.038 | 82.089
11 | 1.315 | 0.01686 | -0.039 | 77.963
11.5 | 1.332 | 0.01814 | -0.039 | 73.441
12 | 1.34 | 0.01946 | -0.04 | 68.852
12.5 | 1.34 | 0.02099 | -0.04 | 63.819
13 | 1.332 | 0.02256 | -0.04 | 59.072
13.5 | 1.317 | 0.02451 | -0.041 | 53.738
14 | 1.293 | 0.02664 | -0.041 | 48.544
14.5 | 1.261 | 0.02945 | -0.041 | 42.817
15 | 1.222 | 0.03222 | -0.042 | 37.921
15.5 | 1.173 | 0.0363 | -0.042 | 32.32
16 | 1.118 | 0.04085 | -0.042 | 27.361
16.5 | 1.053 | 0.04805 | -0.042 | 21.909
17 | 0.957 | 0.07224 | -0.039 | 13.243

## 102. Re 8M Mach 0.25 (2)
BIGFOIL.COM POLAR EXPORT
NACA63-216 a=0.5
NACA63-216 a=0.5 |  |  |  | Cl Max: | 1.6316 | at alpha= | 18.5 | deg
XFOIL ncrit=9 |  |  |  | L/D Max: | 120.222 | at alpha= | 3.5 | deg
Re: | 8000000 |  |  | Cd Min: | 0.08046 | at alpha= | 20 | deg
Mach: | 0.25 |  |  | Cl=0 at alpha= | -1.3183 | deg
|  |  |  | @ Cl=0.1, Cd= | 0.0042421
|  |  |  | @ Cl=0.4, Cd= | 0.0043999
|  |  |  | @ Cl=0.6, Cd= | 0.0050146
alpha (deg) | Cl | Cd | Cm | Cl/Cd
-20 | -1.466 | 0.07357 | -0.0462 | -19.9266
-19.5 | -1.4917 | 0.06325 | -0.0517 | -23.5842
-19 | -1.5067 | 0.05481 | -0.0554 | -27.4895
-18.5 | -1.5136 | 0.04779 | -0.0578 | -31.6719
-18 | -1.5164 | 0.0416 | -0.0593 | -36.4519
-16.5 | -1.4956 | 0.028 | -0.059 | -53.4143
-16 | -1.4832 | 0.02478 | -0.057 | -59.8547
-15.5 | -1.4638 | 0.02221 | -0.0547 | -65.9072
-15 | -1.4419 | 0.02 | -0.0519 | -72.095
-14.5 | -1.4207 | 0.01802 | -0.0484 | -78.8402
-14 | -1.3964 | 0.0165 | -0.0445 | -84.6303
-13.5 | -1.3794 | 0.01515 | -0.0387 | -91.0495
-13 | -1.3519 | 0.01417 | -0.0334 | -95.4058
-12.5 | -1.3081 | 0.0133 | -0.0307 | -98.3534
-12 | -1.2594 | 0.01256 | -0.0286 | -100.2707
-11.5 | -1.2074 | 0.01191 | -0.0269 | -101.377
-11 | -1.1531 | 0.01134 | -0.0257 | -101.6843
-10.5 | -1.0983 | 0.01076 | -0.0246 | -102.0725
-10 | -1.0423 | 0.01021 | -0.0237 | -102.0862
-9.5 | -0.9847 | 0.00976 | -0.0231 | -100.8914
-9 | -0.9263 | 0.00936 | -0.0227 | -98.9637
-8.5 | -0.868 | 0.00892 | -0.0223 | -97.3094
-8 | -0.8085 | 0.00859 | -0.0222 | -94.1211
-7.5 | -0.7488 | 0.00824 | -0.0222 | -90.8738
-7 | -0.6889 | 0.00793 | -0.0222 | -86.8726
-6.5 | -0.6283 | 0.00765 | -0.0224 | -82.1307
-6 | -0.5679 | 0.00738 | -0.0226 | -76.9512
-5.5 | -0.5072 | 0.00711 | -0.023 | -71.3361
-5 | -0.4465 | 0.00686 | -0.0234 | -65.0875
-4.5 | -0.3859 | 0.00655 | -0.0238 | -58.916
-4 | -0.3256 | 0.0062 | -0.0242 | -52.5161
-3.5 | -0.2647 | 0.00591 | -0.0248 | -44.7885
-3 | -0.2043 | 0.00555 | -0.0253 | -36.8108
-2.5 | -0.1435 | 0.0052 | -0.026 | -27.5962
-2 | -0.0832 | 0.00478 | -0.0267 | -17.4059
-1.5 | -0.0226 | 0.00437 | -0.0274 | -5.1716
-1 | 0.0396 | 0.00431 | -0.0282 | 9.1879
-0.5 | 0.1019 | 0.00424 | -0.0291 | 24.033
0 | 0.164 | 0.00422 | -0.0299 | 38.8626
0.5 | 0.2262 | 0.00424 | -0.0307 | 53.3491
1.5 | 0.3506 | 0.00432 | -0.0324 | 81.1574
2 | 0.4124 | 0.00442 | -0.0332 | 93.3032
2.5 | 0.4741 | 0.00455 | -0.0339 | 104.1978
3 | 0.5356 | 0.00471 | -0.0346 | 113.7155
3.5 | 0.5963 | 0.00496 | -0.0353 | 120.2218
4 | 0.6519 | 0.00578 | -0.0353 | 112.7855
4.5 | 0.7099 | 0.00625 | -0.0355 | 113.584
5 | 0.7664 | 0.00684 | -0.0355 | 112.0468
5.5 | 0.8227 | 0.00737 | -0.0354 | 111.6282
6 | 0.879 | 0.00786 | -0.0352 | 111.8321
6.5 | 0.9338 | 0.00842 | -0.0348 | 110.9026
7 | 0.9882 | 0.00895 | -0.0342 | 110.4134
7.5 | 1.0429 | 0.00939 | -0.0336 | 111.065
8 | 1.0971 | 0.00983 | -0.0329 | 111.6073
8.5 | 1.1496 | 0.01031 | -0.0318 | 111.5034
9 | 1.2001 | 0.01082 | -0.0305 | 110.915
9.5 | 1.2485 | 0.01135 | -0.0287 | 110
10 | 1.2919 | 0.01198 | -0.0262 | 107.8381
10.5 | 1.3162 | 0.01268 | -0.0204 | 103.8013
11 | 1.3432 | 0.01363 | -0.0158 | 98.5473
11.5 | 1.3688 | 0.01487 | -0.0117 | 92.0511
12 | 1.3992 | 0.01601 | -0.0085 | 87.3954
12.5 | 1.4285 | 0.01759 | -0.0056 | 81.2109
13 | 1.4556 | 0.01944 | -0.0028 | 74.8765
13.5 | 1.4789 | 0.02165 | -0.0001 | 68.3095
14 | 1.5034 | 0.02394 | 0.0022 | 62.7987
14.5 | 1.5266 | 0.02643 | 0.0044 | 57.7601
15 | 1.5482 | 0.02914 | 0.0063 | 53.1297
15.5 | 1.5661 | 0.03236 | 0.0079 | 48.3962
16 | 1.5789 | 0.03619 | 0.0094 | 43.6281
16.5 | 1.5936 | 0.04007 | 0.0104 | 39.7704
17 | 1.6086 | 0.04412 | 0.011 | 36.4597
17.5 | 1.6207 | 0.0486 | 0.0113 | 33.3477
18 | 1.6273 | 0.05387 | 0.0112 | 30.2079
18.5 | 1.6316 | 0.0596 | 0.0105 | 27.3758
19 | 1.6291 | 0.0664 | 0.0091 | 24.5346
19.5 | 1.6299 | 0.07312 | 0.0073 | 22.2908
20 | 1.628 | 0.08046 | 0.0049 | 20.2337

## 103. Re 8M Mach 0.50 (1)
BIGFOIL.COM POLAR EXPORT
NACA63-216 a=0.5
NACA63-216 a=0.5 |  |  |  | Cl Max: | 1.223 | at alpha= | 19.5 | deg
JavaFoil+Calcfoil stall+Eppler ext transition |  |  |  | L/D Max: | 102.481 | at alpha= | 4 | deg
Re: | 8000000 |  |  | Cd Min: | 0.00546 | at alpha= | -0.5 | deg
Mach: | 0.5 |  |  | Cl=0 at alpha= | -1.3071 | deg
|  |  |  | @ Cl=0.1, Cd= | 0.005462
|  |  |  | @ Cl=0.4, Cd= | 0.0056761
|  |  |  | @ Cl=0.6, Cd= | 0.0061769
alpha (deg) | Cl | Cd | Cm | Cl/Cd
-20 | -1.05 | 0.1488 | -0.003 | -7.059
-19.5 | -1.019 | 0.14598 | -0.003 | -6.978
-19 | -0.997 | 0.14783 | -0.004 | -6.744
-18.5 | -0.976 | 0.13078 | -0.004 | -7.467
-18 | -0.942 | 0.13094 | -0.004 | -7.194
-17.5 | -0.909 | 0.12783 | -0.004 | -7.111
-17 | -0.88 | 0.12402 | -0.005 | -7.094
-16.5 | -0.86 | 0.11901 | -0.005 | -7.225
-16 | -0.829 | 0.11534 | -0.006 | -7.188
-15.5 | -0.798 | 0.11129 | -0.006 | -7.167
-15 | -0.768 | 0.10686 | -0.006 | -7.185
-14.5 | -0.746 | 0.10274 | -0.007 | -7.261
-14 | -0.714 | 0.09986 | -0.006 | -7.155
-13.5 | -0.687 | 0.09249 | -0.007 | -7.425
-13 | -0.663 | 0.0833 | -0.008 | -7.956
-12.5 | -0.63 | 0.09183 | -0.007 | -6.858
-12 | -0.602 | 0.0845 | -0.007 | -7.121
-11.5 | -0.58 | 0.07245 | -0.009 | -8.005
-11 | -0.618 | 0.02901 | -0.014 | -21.307
-10.5 | -0.516 | 0.07543 | -0.008 | -6.839
-10 | -0.491 | 0.06541 | -0.009 | -7.514
-9.5 | -0.538 | 0.02001 | -0.016 | -26.911
-9 | -0.763 | 0.01637 | -0.017 | -46.578
-8.5 | -0.82 | 0.01364 | -0.018 | -60.102
-8 | -0.811 | 0.01237 | -0.019 | -65.59
-7.5 | -0.783 | 0.01122 | -0.019 | -69.757
-7 | -0.742 | 0.01037 | -0.02 | -71.58
-6.5 | -0.697 | 0.00956 | -0.021 | -72.929
-6 | -0.639 | 0.0091 | -0.022 | -70.226
-5.5 | -0.577 | 0.00859 | -0.023 | -67.168
-5 | -0.512 | 0.00826 | -0.023 | -62.003
-4.5 | -0.445 | 0.00796 | -0.024 | -56.001
-4 | -0.377 | 0.00727 | -0.025 | -51.937
-3.5 | -0.308 | 0.00688 | -0.025 | -44.845
-3 | -0.239 | 0.00626 | -0.026 | -38.126
-2.5 | -0.168 | 0.00595 | -0.027 | -28.333
-2 | -0.098 | 0.00572 | -0.027 | -17.134
-1.5 | -0.027 | 0.00551 | -0.028 | -4.984
-1 | 0.043 | 0.00547 | -0.029 | 7.919
-0.5 | 0.114 | 0.00546 | -0.029 | 20.919
0 | 0.185 | 0.00547 | -0.03 | 33.791
0.5 | 0.256 | 0.00551 | -0.031 | 46.444
1 | 0.327 | 0.00558 | -0.032 | 58.478
1.5 | 0.397 | 0.00567 | -0.032 | 70.045
2 | 0.466 | 0.00581 | -0.033 | 80.3
2.5 | 0.536 | 0.00593 | -0.034 | 90.436
3 | 0.606 | 0.0062 | -0.034 | 97.761
3.5 | 0.676 | 0.00672 | -0.035 | 100.57
4 | 0.745 | 0.00727 | -0.036 | 102.481
4.5 | 0.813 | 0.008 | -0.036 | 101.565
5 | 0.867 | 0.00922 | -0.037 | 94.04
5.5 | 0.927 | 0.01019 | -0.037 | 90.923
6 | 0.982 | 0.01178 | -0.037 | 83.337
6.5 | 1.037 | 0.01258 | -0.038 | 82.404
7 | 1.087 | 0.01348 | -0.039 | 80.636
7.5 | 1.129 | 0.01454 | -0.039 | 77.681
8 | 1.16 | 0.01568 | -0.04 | 73.991
8.5 | 1.174 | 0.01701 | -0.04 | 69.035
9 | 1.159 | 0.01864 | -0.041 | 62.178
9.5 | 1.071 | 0.02124 | -0.041 | 50.434
10 | 0.732 | 0.02838 | -0.04 | 25.781
10.5 | 0.774 | 0.02524 | -0.042 | 30.661
11 | 0.795 | 0.03058 | -0.042 | 25.997
11.5 | 0.834 | 0.028 | -0.043 | 29.789
12 | 0.86 | 0.032 | -0.043 | 26.864
12.5 | 0.869 | 0.04238 | -0.042 | 20.51
13 | 0.812 | 0.09019 | -0.031 | 8.999
13.5 | 0.84 | 0.08908 | -0.031 | 9.428
14 | 0.911 | 0.07173 | -0.039 | 12.701
14.5 | 0.901 | 0.1005 | -0.033 | 8.962
15 | 0.919 | 0.10426 | -0.032 | 8.813
15.5 | 0.959 | 0.10437 | -0.035 | 9.191
16 | 0.992 | 0.108 | -0.037 | 9.189
16.5 | 0.997 | 0.11884 | -0.032 | 8.392
17 | 1.05 | 0.11043 | -0.038 | 9.512
17.5 | 1.106 | 0.09903 | -0.042 | 11.17
18 | 1.074 | 0.13289 | -0.032 | 8.085
18.5 | 1.116 | 0.13191 | -0.036 | 8.46
19 | 1.193 | 0.10546 | -0.044 | 11.316
19.5 | 1.223 | 0.11015 | -0.044 | 11.102
20 | 1.193 | 0.16082 | -0.037 | 7.418

## 104. Re 8M Mach 0.50 (2)
BIGFOIL.COM POLAR EXPORT
NACA63-216 a=0.5
NACA63-216 a=0.5 |  |  |  | Cl Max: | 1.3626 | at alpha= | 11.5 | deg
XFOIL ncrit=9 |  |  |  | L/D Max: | 132.994 | at alpha= | 3.5 | deg
Re: | 8000000 |  |  | Cd Min: | 0.13776 | at alpha= | 16.5 | deg
Mach: | 0.5 |  |  | Cl=0 at alpha= | -1.3259 | deg
|  |  |  | @ Cl=0.1, Cd= | 0.0044009
|  |  |  | @ Cl=0.4, Cd= | 0.0044742
|  |  |  | @ Cl=0.6, Cd= | 0.0048877
alpha (deg) | Cl | Cd | Cm | Cl/Cd
-14 | -0.8317 | 0.09537 | -0.0367 | -8.7208
-13.5 | -0.8537 | 0.08256 | -0.0456 | -10.3404
-13 | -0.8773 | 0.07024 | -0.0541 | -12.49
-12.5 | -0.9043 | 0.05867 | -0.0618 | -15.4133
-12 | -0.9396 | 0.04769 | -0.0682 | -19.7022
-11.5 | -0.9678 | 0.03871 | -0.0718 | -25.0013
-11 | -0.9944 | 0.03093 | -0.0728 | -32.15
-10.5 | -1.0184 | 0.02433 | -0.0711 | -41.8578
-10 | -1.0357 | 0.01904 | -0.0667 | -54.396
-9.5 | -1.0483 | 0.0151 | -0.0593 | -69.4238
-9 | -1.0498 | 0.0128 | -0.0488 | -82.0156
-8.5 | -1.0035 | 0.01127 | -0.0428 | -89.0417
-8 | -0.9405 | 0.01031 | -0.0389 | -91.2221
-7.5 | -0.8727 | 0.00958 | -0.0361 | -91.096
-7 | -0.802 | 0.00903 | -0.034 | -88.8151
-6.5 | -0.7305 | 0.00856 | -0.0324 | -85.3388
-6 | -0.6588 | 0.00815 | -0.0312 | -80.8344
-5.5 | -0.587 | 0.00778 | -0.0304 | -75.4499
-5 | -0.5151 | 0.00746 | -0.0299 | -69.0483
-4.5 | -0.4437 | 0.00714 | -0.0297 | -62.1429
-4 | -0.3732 | 0.00676 | -0.0296 | -55.2071
-3.5 | -0.3032 | 0.00635 | -0.0296 | -47.748
-3 | -0.2333 | 0.00592 | -0.0298 | -39.4088
-2.5 | -0.1637 | 0.00549 | -0.0302 | -29.8179
-2 | -0.0946 | 0.00496 | -0.0308 | -19.0726
-1.5 | -0.0251 | 0.00452 | -0.0314 | -5.5531
-1 | 0.047 | 0.00446 | -0.0323 | 10.5381
-0.5 | 0.1188 | 0.00438 | -0.0332 | 27.1233
0 | 0.1907 | 0.00437 | -0.0341 | 43.6384
0.5 | 0.2627 | 0.00439 | -0.035 | 59.8405
1 | 0.3349 | 0.00442 | -0.036 | 75.7692
1.5 | 0.407 | 0.00448 | -0.0368 | 90.8482
2 | 0.479 | 0.00458 | -0.0376 | 104.5852
2.5 | 0.5503 | 0.00477 | -0.0383 | 115.3669
3 | 0.6221 | 0.00494 | -0.0388 | 125.9312
3.5 | 0.6929 | 0.00521 | -0.0392 | 132.9942
4 | 0.7545 | 0.00619 | -0.0383 | 121.8901
4.5 | 0.8171 | 0.00698 | -0.0373 | 117.063
5 | 0.8778 | 0.00778 | -0.0359 | 112.8278
5.5 | 0.9378 | 0.0085 | -0.034 | 110.3294
6 | 0.9924 | 0.00935 | -0.0312 | 106.139
6.5 | 1.0442 | 0.01015 | -0.0277 | 102.8768
7 | 1.0855 | 0.01088 | -0.0223 | 99.7702
7.5 | 1.1154 | 0.01197 | -0.0158 | 93.183
8 | 1.1527 | 0.0133 | -0.011 | 86.6692
8.5 | 1.1882 | 0.01497 | -0.0064 | 79.3721
9 | 1.2256 | 0.01675 | -0.0021 | 73.1701
9.5 | 1.2589 | 0.01891 | 0.0022 | 66.5732
10 | 1.2903 | 0.02134 | 0.0064 | 60.4639
10.5 | 1.3176 | 0.02413 | 0.0106 | 54.6042
11 | 1.3385 | 0.02746 | 0.0148 | 48.7436
11.5 | 1.3626 | 0.03171 | 0.0164 | 42.9707
12 | 1.3583 | 0.03708 | 0.0203 | 36.6316
12.5 | 1.3414 | 0.04431 | 0.0221 | 30.2731
13 | 1.3194 | 0.05257 | 0.0223 | 25.098
13.5 | 1.2925 | 0.06199 | 0.0208 | 20.8501
14 | 1.2637 | 0.07249 | 0.0175 | 17.4327
14.5 | 1.2341 | 0.08408 | 0.0124 | 14.6777
15 | 1.2036 | 0.09673 | 0.0055 | 12.4429
15.5 | 1.1747 | 0.11008 | -0.0026 | 10.6713
16 | 1.1486 | 0.12389 | -0.0116 | 9.2711
16.5 | 1.1258 | 0.13776 | -0.021 | 8.1722

## 105. Re 10M Mach 0.00 (1)
BIGFOIL.COM POLAR EXPORT
NACA63-216 a=0.5
NACA63-216 a=0.5 |  |  |  | Cl Max: | 1.412 | at alpha= | 14 | deg
JavaFoil+Calcfoil stall+Eppler ext transition |  |  |  | L/D Max: | 108.74 | at alpha= | 7 | deg
Re: | 10000000 |  |  | Cd Min: | 0.00517 | at alpha= | -0.5 | deg
Mach: | 0 |  |  | Cl=0 at alpha= | -1.3064 | deg
|  |  |  | @ Cl=0.1, Cd= | 0.0051702
|  |  |  | @ Cl=0.4, Cd= | 0.005404
|  |  |  | @ Cl=0.6, Cd= | 0.0061828
alpha (deg) | Cl | Cd | Cm | Cl/Cd
-20 | -0.943 | 0.10973 | -0.003 | -8.593
-19.5 | -0.97 | 0.1014 | -0.003 | -9.568
-19 | -1.007 | 0.08552 | -0.004 | -11.77
-18.5 | -1.051 | 0.06552 | -0.005 | -16.034
-18 | -1.084 | 0.05427 | -0.005 | -19.969
-17.5 | -1.105 | 0.04996 | -0.006 | -22.108
-17 | -1.132 | 0.04018 | -0.006 | -28.165
-16.5 | -1.147 | 0.03417 | -0.007 | -33.558
-16 | -1.154 | 0.03073 | -0.007 | -37.555
-15.5 | -1.162 | 0.02644 | -0.008 | -43.964
-15 | -1.165 | 0.02324 | -0.008 | -50.134
-14.5 | -1.163 | 0.02095 | -0.009 | -55.512
-14 | -1.158 | 0.01861 | -0.01 | -62.247
-13.5 | -1.15 | 0.01655 | -0.01 | -69.454
-13 | -1.135 | 0.01528 | -0.011 | -74.294
-12.5 | -1.117 | 0.01406 | -0.011 | -79.447
-12 | -1.095 | 0.01313 | -0.012 | -83.406
-11.5 | -1.07 | 0.0122 | -0.012 | -87.674
-11 | -1.04 | 0.01146 | -0.013 | -90.731
-10.5 | -1.007 | 0.01091 | -0.014 | -92.291
-10 | -0.977 | 0.01009 | -0.014 | -96.813
-9.5 | -0.933 | 0.00973 | -0.015 | -95.89
-9 | -0.887 | 0.00929 | -0.015 | -95.452
-8.5 | -0.838 | 0.00889 | -0.016 | -94.197
-8 | -0.786 | 0.00857 | -0.017 | -91.684
-7.5 | -0.732 | 0.00826 | -0.017 | -88.665
-7 | -0.678 | 0.00804 | -0.018 | -84.286
-6.5 | -0.622 | 0.00782 | -0.018 | -79.516
-6 | -0.564 | 0.0076 | -0.019 | -74.238
-5.5 | -0.506 | 0.00735 | -0.02 | -68.877
-5 | -0.448 | 0.00717 | -0.02 | -62.443
-4.5 | -0.388 | 0.00693 | -0.021 | -56.048
-4 | -0.328 | 0.00651 | -0.021 | -50.442
-3.5 | -0.268 | 0.0063 | -0.022 | -42.511
-3 | -0.207 | 0.00588 | -0.022 | -35.225
-2.5 | -0.146 | 0.00561 | -0.023 | -26.021
-2 | -0.085 | 0.00548 | -0.024 | -15.494
-1.5 | -0.024 | 0.0053 | -0.024 | -4.493
-1 | 0.038 | 0.00519 | -0.025 | 7.229
-0.5 | 0.099 | 0.00517 | -0.025 | 19.105
0 | 0.16 | 0.00518 | -0.026 | 30.918
0.5 | 0.222 | 0.00522 | -0.027 | 42.398
1 | 0.283 | 0.00526 | -0.027 | 53.812
1.5 | 0.344 | 0.00532 | -0.028 | 64.738
2 | 0.404 | 0.00541 | -0.029 | 74.777
2.5 | 0.465 | 0.00557 | -0.029 | 83.591
3 | 0.526 | 0.00585 | -0.03 | 89.944
3.5 | 0.587 | 0.00612 | -0.03 | 95.81
4 | 0.647 | 0.00641 | -0.031 | 100.906
4.5 | 0.707 | 0.0068 | -0.032 | 103.946
5 | 0.766 | 0.00738 | -0.032 | 103.819
5.5 | 0.824 | 0.00797 | -0.033 | 103.464
6 | 0.882 | 0.00829 | -0.033 | 106.339
6.5 | 0.938 | 0.0093 | -0.034 | 100.865
7 | 0.987 | 0.00908 | -0.034 | 108.74
7.5 | 1.037 | 0.01013 | -0.035 | 102.372
8 | 1.085 | 0.01062 | -0.035 | 102.194
8.5 | 1.131 | 0.01113 | -0.036 | 101.572
9 | 1.174 | 0.01168 | -0.036 | 100.52
9.5 | 1.215 | 0.01226 | -0.037 | 99.097
10 | 1.254 | 0.01289 | -0.037 | 97.279
10.5 | 1.289 | 0.01368 | -0.037 | 94.226
11 | 1.321 | 0.01445 | -0.038 | 91.4
11.5 | 1.349 | 0.01535 | -0.038 | 87.851
12 | 1.37 | 0.01639 | -0.039 | 83.602
12.5 | 1.387 | 0.01751 | -0.039 | 79.207
13 | 1.4 | 0.01872 | -0.04 | 74.754
13.5 | 1.408 | 0.02003 | -0.04 | 70.294
14 | 1.412 | 0.02135 | -0.04 | 66.122
14.5 | 1.411 | 0.02295 | -0.041 | 61.469
15 | 1.405 | 0.02496 | -0.041 | 56.29
15.5 | 1.396 | 0.02673 | -0.041 | 52.234
16 | 1.384 | 0.0286 | -0.042 | 48.396
16.5 | 1.367 | 0.03121 | -0.042 | 43.785
17 | 1.347 | 0.0337 | -0.042 | 39.958
17.5 | 1.324 | 0.03633 | -0.043 | 36.442
18 | 1.295 | 0.0404 | -0.043 | 32.063
18.5 | 1.263 | 0.0439 | -0.043 | 28.762
19 | 1.225 | 0.04959 | -0.043 | 24.703

## 106. Re 10M Mach 0.00 (2)
BIGFOIL.COM POLAR EXPORT
NACA63-216 a=0.5
NACA63-216 a=0.5 |  |  |  | Cl Max: | 1.7312 | at alpha= | 20 | deg
XFOIL ncrit=9 |  |  |  | L/D Max: | 119.009 | at alpha= | 9 | deg
Re: | 10000000 |  |  | Cd Min: | 0.05125 | at alpha= | 20 | deg
Mach: | 0 |  |  | Cl=0 at alpha= | -1.3185 | deg
|  |  |  | @ Cl=0.1, Cd= | 0.0041487
|  |  |  | @ Cl=0.4, Cd= | 0.0043596
|  |  |  | @ Cl=0.6, Cd= | 0.0054566
alpha (deg) | Cl | Cd | Cm | Cl/Cd
-20 | -1.6561 | 0.03538 | -0.0473 | -46.8089
-19.5 | -1.6489 | 0.03152 | -0.0472 | -52.3128
-19 | -1.6401 | 0.02802 | -0.0466 | -58.5332
-18.5 | -1.6272 | 0.02506 | -0.0455 | -64.9322
-18 | -1.6119 | 0.02249 | -0.044 | -71.6719
-17.5 | -1.5925 | 0.02045 | -0.0424 | -77.8729
-17 | -1.5746 | 0.0188 | -0.0396 | -83.7553
-16.5 | -1.5538 | 0.01732 | -0.0367 | -89.7113
-16 | -1.5319 | 0.01612 | -0.0333 | -95.031
-15.5 | -1.5128 | 0.01516 | -0.0287 | -99.7889
-15 | -1.4855 | 0.01448 | -0.0247 | -102.5898
-14.5 | -1.445 | 0.01384 | -0.0229 | -104.4075
-13.5 | -1.3583 | 0.01246 | -0.0201 | -109.0128
-13 | -1.3109 | 0.01187 | -0.0193 | -110.4381
-12.5 | -1.2614 | 0.01136 | -0.0187 | -111.0387
-12 | -1.2104 | 0.0109 | -0.0183 | -111.0459
-11.5 | -1.1581 | 0.01048 | -0.0181 | -110.5057
-11 | -1.1058 | 0.01002 | -0.0179 | -110.3593
-10.5 | -1.0526 | 0.00957 | -0.0178 | -109.9896
-10 | -0.9981 | 0.00922 | -0.0179 | -108.2538
-9.5 | -0.9428 | 0.0089 | -0.018 | -105.9326
-9 | -0.8876 | 0.00853 | -0.0182 | -104.0563
-8.5 | -0.8317 | 0.00822 | -0.0185 | -101.18
-8 | -0.7749 | 0.00796 | -0.0188 | -97.3492
-7.5 | -0.7183 | 0.00767 | -0.0192 | -93.6506
-7 | -0.661 | 0.00742 | -0.0196 | -89.0836
-6.5 | -0.6035 | 0.00719 | -0.0201 | -83.936
-6 | -0.5456 | 0.00695 | -0.0206 | -78.5036
-5.5 | -0.4877 | 0.00673 | -0.0212 | -72.4666
-5 | -0.4295 | 0.0065 | -0.0217 | -66.0769
-4.5 | -0.3714 | 0.00624 | -0.0223 | -59.5192
-4 | -0.3134 | 0.00593 | -0.0229 | -52.8499
-3.5 | -0.2549 | 0.00568 | -0.0235 | -44.8768
-3 | -0.1965 | 0.0054 | -0.0242 | -36.3889
-2.5 | -0.138 | 0.0051 | -0.0249 | -27.0588
-2 | -0.0795 | 0.00479 | -0.0256 | -16.5971
-1.5 | -0.0216 | 0.00432 | -0.0264 | -5
-1 | 0.0379 | 0.00418 | -0.0272 | 9.067
-0.5 | 0.0975 | 0.00415 | -0.028 | 23.494
0 | 0.1572 | 0.00412 | -0.0288 | 38.1553
0.5 | 0.2169 | 0.00409 | -0.0296 | 53.0318
1 | 0.2766 | 0.00413 | -0.0304 | 66.9734
1.5 | 0.3361 | 0.00423 | -0.0312 | 79.4563
2.5 | 0.4544 | 0.00447 | -0.0328 | 101.6555
3 | 0.5133 | 0.00461 | -0.0335 | 111.3449
3.5 | 0.5696 | 0.00512 | -0.034 | 111.25
4 | 0.6247 | 0.00573 | -0.0344 | 109.0227
4.5 | 0.6808 | 0.00615 | -0.0347 | 110.6992
5 | 0.7363 | 0.00658 | -0.0351 | 111.8997
5.5 | 0.7914 | 0.00701 | -0.0353 | 112.8959
6 | 0.8461 | 0.00743 | -0.0355 | 113.8762
6.5 | 0.9001 | 0.00787 | -0.0355 | 114.371
7 | 0.9537 | 0.00831 | -0.0355 | 114.7653
8 | 1.0608 | 0.00903 | -0.0355 | 117.4751
8.5 | 1.1131 | 0.00942 | -0.0353 | 118.1635
9 | 1.1651 | 0.00979 | -0.035 | 119.0092
9.5 | 1.2152 | 0.01022 | -0.0345 | 118.9041
10 | 1.2647 | 0.01064 | -0.0339 | 118.8628
10.5 | 1.311 | 0.01116 | -0.0328 | 117.4731
11 | 1.3564 | 0.01163 | -0.0316 | 116.6294
11.5 | 1.3967 | 0.01222 | -0.0296 | 114.2962
12 | 1.4215 | 0.01283 | -0.0247 | 110.795
12.5 | 1.4441 | 0.01356 | -0.0201 | 106.4971
14.5 | 1.5475 | 0.0187 | -0.0088 | 82.754
15 | 1.5735 | 0.02035 | -0.0068 | 77.3219
15.5 | 1.5965 | 0.02228 | -0.0048 | 71.6562
16 | 1.6164 | 0.02453 | -0.003 | 65.8948
16.5 | 1.6336 | 0.02708 | -0.0012 | 60.325
17 | 1.6505 | 0.0298 | 0.0002 | 55.3859
17.5 | 1.668 | 0.03263 | 0.0013 | 51.1186
18 | 1.6858 | 0.03559 | 0.002 | 47.3672
18.5 | 1.6999 | 0.039 | 0.0026 | 43.5872
19 | 1.7116 | 0.04281 | 0.0029 | 39.9813
19.5 | 1.7213 | 0.04695 | 0.0029 | 36.6624
20 | 1.7312 | 0.05125 | 0.0027 | 33.7795

## 107. Re 10M Mach 0.10 (1)
BIGFOIL.COM POLAR EXPORT
NACA63-216 a=0.5
NACA63-216 a=0.5 |  |  |  | Cl Max: | 1.4 | at alpha= | 14 | deg
JavaFoil+Calcfoil stall+Eppler ext transition |  |  |  | L/D Max: | 105.564 | at alpha= | 6 | deg
Re: | 10000000 |  |  | Cd Min: | 0.00517 | at alpha= | -0.5 | deg
Mach: | 0.1 |  |  | Cl=0 at alpha= | -1.3064 | deg
|  |  |  | @ Cl=0.1, Cd= | 0.0051702
|  |  |  | @ Cl=0.4, Cd= | 0.005401
|  |  |  | @ Cl=0.6, Cd= | 0.0061783
alpha (deg) | Cl | Cd | Cm | Cl/Cd
-19.5 | -0.906 | 0.11935 | -0.003 | -7.595
-19 | -0.947 | 0.09979 | -0.004 | -9.492
-18.5 | -0.987 | 0.08303 | -0.004 | -11.89
-18 | -1.035 | 0.06252 | -0.005 | -16.552
-17.5 | -1.06 | 0.05748 | -0.006 | -18.441
-17 | -1.095 | 0.0442 | -0.006 | -24.775
-16.5 | -1.113 | 0.03793 | -0.007 | -29.345
-16 | -1.127 | 0.03292 | -0.007 | -34.232
-15.5 | -1.139 | 0.02795 | -0.008 | -40.764
-15 | -1.145 | 0.0248 | -0.008 | -46.166
-14.5 | -1.147 | 0.02187 | -0.009 | -52.455
-14 | -1.146 | 0.01925 | -0.01 | -59.503
-13.5 | -1.14 | 0.01704 | -0.01 | -66.907
-13 | -1.128 | 0.01568 | -0.011 | -71.921
-12.5 | -1.112 | 0.0144 | -0.011 | -77.239
-12 | -1.091 | 0.01339 | -0.012 | -81.499
-11.5 | -1.067 | 0.01242 | -0.012 | -85.966
-11 | -1.039 | 0.01172 | -0.013 | -88.659
-10.5 | -1.007 | 0.01106 | -0.014 | -91.079
-10 | -0.973 | 0.01008 | -0.014 | -96.537
-9.5 | -0.935 | 0.00987 | -0.015 | -94.73
-9 | -0.889 | 0.00942 | -0.016 | -94.453
-8.5 | -0.841 | 0.00904 | -0.016 | -93.027
-8 | -0.789 | 0.00869 | -0.017 | -90.773
-7.5 | -0.735 | 0.00828 | -0.017 | -88.839
-7 | -0.68 | 0.00805 | -0.018 | -84.503
-6.5 | -0.624 | 0.00783 | -0.018 | -79.762
-6 | -0.567 | 0.00761 | -0.019 | -74.481
-5.5 | -0.509 | 0.00736 | -0.02 | -69.145
-5 | -0.45 | 0.00717 | -0.02 | -62.709
-4.5 | -0.39 | 0.00693 | -0.021 | -56.296
-4 | -0.33 | 0.00653 | -0.021 | -50.531
-3.5 | -0.269 | 0.00632 | -0.022 | -42.578
-3 | -0.208 | 0.00591 | -0.023 | -35.228
-2.5 | -0.147 | 0.00563 | -0.023 | -26.092
-2 | -0.085 | 0.00549 | -0.024 | -15.563
-1.5 | -0.024 | 0.0053 | -0.024 | -4.513
-1 | 0.038 | 0.00519 | -0.025 | 7.267
-0.5 | 0.099 | 0.00517 | -0.026 | 19.211
0 | 0.161 | 0.00518 | -0.026 | 31.089
0.5 | 0.223 | 0.0052 | -0.027 | 42.786
1 | 0.284 | 0.00528 | -0.027 | 53.858
1.5 | 0.346 | 0.00532 | -0.028 | 65.027
2 | 0.406 | 0.00541 | -0.029 | 75.156
2.5 | 0.468 | 0.00557 | -0.029 | 84.01
3 | 0.529 | 0.00587 | -0.03 | 90.053
3.5 | 0.59 | 0.00613 | -0.03 | 96.256
4 | 0.65 | 0.00642 | -0.031 | 101.27
4.5 | 0.71 | 0.00684 | -0.032 | 103.758
5 | 0.77 | 0.00743 | -0.032 | 103.612
5.5 | 0.828 | 0.00795 | -0.033 | 104.228
6 | 0.886 | 0.00839 | -0.033 | 105.564
6.5 | 0.943 | 0.00934 | -0.034 | 100.964
7 | 0.991 | 0.00977 | -0.034 | 101.367
7.5 | 1.041 | 0.01024 | -0.035 | 101.635
8 | 1.088 | 0.01074 | -0.035 | 101.341
8.5 | 1.134 | 0.01125 | -0.036 | 100.821
9 | 1.178 | 0.01182 | -0.036 | 99.657
9.5 | 1.218 | 0.01242 | -0.037 | 98.109
10 | 1.256 | 0.01308 | -0.037 | 96.053
10.5 | 1.29 | 0.01387 | -0.038 | 93.001
11 | 1.321 | 0.01469 | -0.038 | 89.969
11.5 | 1.348 | 0.01567 | -0.039 | 86.004
12 | 1.368 | 0.01669 | -0.039 | 81.956
12.5 | 1.383 | 0.01772 | -0.039 | 78.054
13 | 1.393 | 0.01911 | -0.04 | 72.914
13.5 | 1.399 | 0.02046 | -0.04 | 68.363
14 | 1.4 | 0.02185 | -0.041 | 64.071
14.5 | 1.396 | 0.02354 | -0.041 | 59.299
15 | 1.386 | 0.02566 | -0.041 | 54.035
15.5 | 1.374 | 0.02754 | -0.042 | 49.884
16 | 1.357 | 0.02952 | -0.042 | 45.972
16.5 | 1.335 | 0.03233 | -0.042 | 41.301
17 | 1.311 | 0.03501 | -0.042 | 37.431
17.5 | 1.281 | 0.03913 | -0.043 | 32.726
18 | 1.249 | 0.04247 | -0.043 | 29.413
18.5 | 1.209 | 0.04797 | -0.043 | 25.191
19 | 1.168 | 0.05312 | -0.043 | 21.985

## 108. Re 10M Mach 0.10 (2)
BIGFOIL.COM POLAR EXPORT
NACA63-216 a=0.5
NACA63-216 a=0.5 |  |  |  | Cl Max: | 1.72 | at alpha= | 20 | deg
XFOIL ncrit=9 |  |  |  | L/D Max: | 118.623 | at alpha= | 9 | deg
Re: | 10000000 |  |  | Cd Min: | 0.05493 | at alpha= | 20 | deg
Mach: | 0.1 |  |  | Cl=0 at alpha= | -1.3189 | deg
|  |  |  | @ Cl=0.1, Cd= | 0.0041494
|  |  |  | @ Cl=0.4, Cd= | 0.0043444
|  |  |  | @ Cl=0.6, Cd= | 0.0054597
alpha (deg) | Cl | Cd | Cm | Cl/Cd
-20 | -1.6407 | 0.03917 | -0.0493 | -41.8866
-19.5 | -1.6365 | 0.03465 | -0.0497 | -47.2294
-19 | -1.6298 | 0.03069 | -0.0495 | -53.1052
-17.5 | -1.5903 | 0.02171 | -0.0459 | -73.252
-17 | -1.5719 | 0.01995 | -0.0433 | -78.792
-16.5 | -1.5523 | 0.01822 | -0.0405 | -85.1976
-16 | -1.5303 | 0.01681 | -0.0374 | -91.0351
-15.5 | -1.5088 | 0.01566 | -0.0335 | -96.3474
-15 | -1.49 | 0.01483 | -0.0281 | -100.472
-14.5 | -1.4534 | 0.01413 | -0.0254 | -102.8592
-14 | -1.4106 | 0.01349 | -0.0237 | -104.5663
-13.5 | -1.3671 | 0.01274 | -0.0221 | -107.3077
-13 | -1.3202 | 0.0121 | -0.0209 | -109.1074
-12.5 | -1.2709 | 0.01153 | -0.0201 | -110.2255
-12 | -1.2197 | 0.01104 | -0.0195 | -110.4801
-11.5 | -1.1671 | 0.0106 | -0.0192 | -110.1038
-11 | -1.114 | 0.01016 | -0.0189 | -109.6457
-10.5 | -1.0605 | 0.00968 | -0.0186 | -109.5558
-10 | -1.0056 | 0.0093 | -0.0186 | -108.129
-9.5 | -0.9499 | 0.00897 | -0.0187 | -105.8974
-9 | -0.8941 | 0.0086 | -0.0188 | -103.9651
-8.5 | -0.8377 | 0.00827 | -0.019 | -101.2938
-8 | -0.7805 | 0.008 | -0.0193 | -97.5625
-7.5 | -0.7233 | 0.00772 | -0.0196 | -93.6917
-7 | -0.6656 | 0.00744 | -0.02 | -89.4624
-6.5 | -0.6075 | 0.00722 | -0.0204 | -84.1413
-6 | -0.5493 | 0.00697 | -0.0209 | -78.8092
-5.5 | -0.4909 | 0.00675 | -0.0214 | -72.7259
-5 | -0.4323 | 0.00652 | -0.022 | -66.3037
-4.5 | -0.3738 | 0.00626 | -0.0225 | -59.7125
-4 | -0.3153 | 0.00595 | -0.0231 | -52.9916
-3.5 | -0.2565 | 0.0057 | -0.0237 | -45
-3 | -0.1976 | 0.00542 | -0.0244 | -36.4576
-2.5 | -0.1388 | 0.00511 | -0.0251 | -27.1624
-2 | -0.0799 | 0.0048 | -0.0258 | -16.6458
-1.5 | -0.0217 | 0.00433 | -0.0265 | -5.0115
-1 | 0.0382 | 0.00419 | -0.0273 | 9.1169
-0.5 | 0.0982 | 0.00415 | -0.0281 | 23.6627
0 | 0.1582 | 0.00413 | -0.029 | 38.3051
0.5 | 0.2183 | 0.0041 | -0.0298 | 53.2439
1 | 0.2785 | 0.00413 | -0.0306 | 67.4334
1.5 | 0.3383 | 0.00423 | -0.0314 | 79.9764
2 | 0.398 | 0.00434 | -0.0322 | 91.7051
2.5 | 0.4574 | 0.00447 | -0.033 | 102.3266
3 | 0.5167 | 0.00462 | -0.0337 | 111.8398
4 | 0.6288 | 0.00575 | -0.0345 | 109.3565
4.5 | 0.6852 | 0.00617 | -0.0349 | 111.0535
5 | 0.741 | 0.00661 | -0.0352 | 112.1029
5.5 | 0.7964 | 0.00705 | -0.0354 | 112.9645
6 | 0.8514 | 0.00748 | -0.0355 | 113.8235
6.5 | 0.9058 | 0.00792 | -0.0355 | 114.3687
7 | 0.9596 | 0.00836 | -0.0354 | 114.7847
7.5 | 1.0138 | 0.00873 | -0.0354 | 116.1283
8 | 1.0674 | 0.0091 | -0.0352 | 117.2967
8.5 | 1.12 | 0.00949 | -0.035 | 118.019
9 | 1.172 | 0.00988 | -0.0346 | 118.6235
9.5 | 1.2224 | 0.01032 | -0.034 | 118.4496
10 | 1.2715 | 0.01076 | -0.0331 | 118.1691
10.5 | 1.3178 | 0.01129 | -0.0319 | 116.7228
11 | 1.3624 | 0.01179 | -0.0303 | 115.5556
11.5 | 1.3988 | 0.01241 | -0.0275 | 112.7156
12 | 1.419 | 0.01311 | -0.0219 | 108.238
12.5 | 1.4429 | 0.01392 | -0.0176 | 103.6566
13 | 1.4709 | 0.01493 | -0.0145 | 98.5198
13.5 | 1.4963 | 0.01634 | -0.0115 | 91.5728
14 | 1.5223 | 0.01787 | -0.009 | 85.1875
14.5 | 1.5484 | 0.01951 | -0.0067 | 79.3644
15 | 1.5739 | 0.02129 | -0.0047 | 73.9267
15.5 | 1.5962 | 0.02338 | -0.0027 | 68.272
16 | 1.614 | 0.02591 | -0.0008 | 62.2926
16.5 | 1.6313 | 0.02857 | 0.0009 | 57.0984
17 | 1.6495 | 0.03137 | 0.0021 | 52.5821
17.5 | 1.6662 | 0.03443 | 0.0032 | 48.3938
18 | 1.6822 | 0.0377 | 0.0039 | 44.6207
18.5 | 1.6958 | 0.04134 | 0.0044 | 41.0208
19 | 1.7051 | 0.04557 | 0.0046 | 37.4172
19.5 | 1.7124 | 0.05018 | 0.0044 | 34.1251
20 | 1.72 | 0.05493 | 0.0039 | 31.3126

## 109. Re 10M Mach 0.25 (1)
BIGFOIL.COM POLAR EXPORT
NACA63-216 a=0.5
NACA63-216 a=0.5 |  |  |  | Cl Max: | 1.343 | at alpha= | 12.5 | deg
JavaFoil+Calcfoil stall+Eppler ext transition |  |  |  | L/D Max: | 105.141 | at alpha= | 6 | deg
Re: | 10000000 |  |  | Cd Min: | 0.00522 | at alpha= | -0.5 | deg
Mach: | 0.25 |  |  | Cl=0 at alpha= | -1.3047 | deg
|  |  |  | @ Cl=0.1, Cd= | 0.0052216
|  |  |  | @ Cl=0.4, Cd= | 0.0054453
|  |  |  | @ Cl=0.6, Cd= | 0.0062324
alpha (deg) | Cl | Cd | Cm | Cl/Cd
-17.5 | -0.713 | 0.12813 | -0.004 | -5.562
-17 | -0.764 | 0.11457 | -0.005 | -6.672
-16.5 | -0.805 | 0.10527 | -0.005 | -7.642
-16 | -0.852 | 0.08655 | -0.006 | -9.849
-15.5 | -0.926 | 0.05308 | -0.007 | -17.45
-15 | -0.968 | 0.04186 | -0.008 | -23.123
-14.5 | -1.006 | 0.03232 | -0.009 | -31.121
-14 | -1.034 | 0.0259 | -0.01 | -39.929
-13.5 | -1.051 | 0.02199 | -0.01 | -47.821
-13 | -1.059 | 0.0196 | -0.011 | -54.03
-12.5 | -1.062 | 0.01687 | -0.011 | -62.989
-12 | -1.056 | 0.0154 | -0.012 | -68.568
-11.5 | -1.044 | 0.01395 | -0.013 | -74.865
-11 | -1.025 | 0.01294 | -0.013 | -79.243
-10.5 | -1.001 | 0.01192 | -0.014 | -84.039
-10 | -0.971 | 0.01128 | -0.015 | -86.114
-9.5 | -0.938 | 0.0106 | -0.015 | -88.458
-9 | -0.903 | 0.00997 | -0.016 | -90.576
-8.5 | -0.856 | 0.00941 | -0.017 | -90.901
-8 | -0.804 | 0.00905 | -0.017 | -88.874
-7.5 | -0.751 | 0.0086 | -0.018 | -87.407
-7 | -0.696 | 0.00834 | -0.018 | -83.511
-6.5 | -0.639 | 0.00803 | -0.019 | -79.595
-6 | -0.581 | 0.00779 | -0.02 | -74.621
-5.5 | -0.522 | 0.00753 | -0.02 | -69.318
-5 | -0.462 | 0.00733 | -0.021 | -63.002
-4.5 | -0.4 | 0.00707 | -0.021 | -56.611
-4 | -0.339 | 0.00662 | -0.022 | -51.173
-3.5 | -0.276 | 0.00642 | -0.023 | -43.082
-3 | -0.214 | 0.006 | -0.023 | -35.644
-2.5 | -0.151 | 0.00569 | -0.024 | -26.486
-2 | -0.088 | 0.00557 | -0.024 | -15.744
-1.5 | -0.025 | 0.00535 | -0.025 | -4.59
-1 | 0.039 | 0.00527 | -0.026 | 7.358
-0.5 | 0.102 | 0.00522 | -0.026 | 19.577
0 | 0.165 | 0.00525 | -0.027 | 31.525
0.5 | 0.229 | 0.00527 | -0.028 | 43.39
1 | 0.292 | 0.00531 | -0.028 | 54.985
1.5 | 0.355 | 0.00538 | -0.029 | 66.074
2 | 0.417 | 0.00547 | -0.029 | 76.306
2.5 | 0.48 | 0.00562 | -0.03 | 85.449
3 | 0.543 | 0.00597 | -0.031 | 90.967
3.5 | 0.606 | 0.00626 | -0.031 | 96.806
4 | 0.668 | 0.00657 | -0.032 | 101.62
4.5 | 0.729 | 0.00704 | -0.033 | 103.678
5 | 0.79 | 0.00765 | -0.033 | 103.327
5.5 | 0.85 | 0.00825 | -0.034 | 103.037
6 | 0.909 | 0.00865 | -0.034 | 105.141
6.5 | 0.958 | 0.00976 | -0.035 | 98.101
7 | 1.01 | 0.01026 | -0.035 | 98.486
7.5 | 1.061 | 0.01078 | -0.036 | 98.355
8 | 1.108 | 0.01134 | -0.036 | 97.751
8.5 | 1.153 | 0.01196 | -0.037 | 96.394
9 | 1.194 | 0.01264 | -0.037 | 94.462
9.5 | 1.231 | 0.01335 | -0.038 | 92.253
10 | 1.265 | 0.01414 | -0.038 | 89.465
10.5 | 1.294 | 0.0151 | -0.038 | 85.646
11 | 1.317 | 0.01618 | -0.039 | 81.439
11.5 | 1.335 | 0.01731 | -0.039 | 77.117
12 | 1.342 | 0.01856 | -0.04 | 72.317
12.5 | 1.343 | 0.02004 | -0.04 | 67.009
13 | 1.335 | 0.02167 | -0.041 | 61.609
13.5 | 1.32 | 0.02334 | -0.041 | 56.544
14 | 1.296 | 0.02577 | -0.041 | 50.282
14.5 | 1.264 | 0.02801 | -0.042 | 45.122
15 | 1.224 | 0.03094 | -0.042 | 39.565
15.5 | 1.176 | 0.03473 | -0.042 | 33.855
16 | 1.119 | 0.03986 | -0.042 | 28.076
16.5 | 1.057 | 0.04493 | -0.042 | 23.531
17 | 0.969 | 0.06346 | -0.04 | 15.275
17.5 | 0.858 | 0.10387 | -0.035 | 8.258

## 110. Re 10M Mach 0.25 (2)
BIGFOIL.COM POLAR EXPORT
NACA63-216 a=0.5
NACA63-216 a=0.5 |  |  |  | Cl Max: | 1.6657 | at alpha= | 19.5 | deg
XFOIL ncrit=9 |  |  |  | L/D Max: | 116.435 | at alpha= | 8.5 | deg
Re: | 10000000 |  |  | Cd Min: | 0.07627 | at alpha= | 20 | deg
Mach: | 0.25 |  |  | Cl=0 at alpha= | -1.321 | deg
|  |  |  | @ Cl=0.1, Cd= | 0.0041712
|  |  |  | @ Cl=0.4, Cd= | 0.0043377
|  |  |  | @ Cl=0.6, Cd= | 0.0052057
alpha (deg) | Cl | Cd | Cm | Cl/Cd
-20 | -1.5074 | 0.06829 | -0.0499 | -22.0735
-19.5 | -1.5286 | 0.05892 | -0.0545 | -25.9437
-19 | -1.5427 | 0.05088 | -0.0577 | -30.3204
-18.5 | -1.5532 | 0.04378 | -0.0598 | -35.4774
-17 | -1.5433 | 0.02892 | -0.0603 | -53.3645
-16.5 | -1.5329 | 0.0255 | -0.0584 | -60.1137
-16 | -1.517 | 0.02263 | -0.056 | -67.0349
-15.5 | -1.4969 | 0.02024 | -0.0533 | -73.9575
-15 | -1.4744 | 0.01827 | -0.05 | -80.7006
-14.5 | -1.4517 | 0.01659 | -0.0461 | -87.5045
-14 | -1.4291 | 0.0153 | -0.0412 | -93.4052
-13.5 | -1.4076 | 0.01437 | -0.035 | -97.9541
-13 | -1.3642 | 0.01357 | -0.032 | -100.5306
-12.5 | -1.3177 | 0.01277 | -0.0296 | -103.1872
-12 | -1.2681 | 0.01202 | -0.0275 | -105.4992
-11.5 | -1.2153 | 0.01137 | -0.026 | -106.8865
-11 | -1.1602 | 0.01082 | -0.0248 | -107.2274
-10.5 | -1.1036 | 0.01034 | -0.0239 | -106.7311
-10 | -1.0469 | 0.00982 | -0.0231 | -106.609
-9.5 | -0.9891 | 0.00936 | -0.0226 | -105.6731
-9 | -0.9301 | 0.00898 | -0.0222 | -103.5746
-8.5 | -0.871 | 0.0086 | -0.022 | -101.2791
-8 | -0.8115 | 0.00824 | -0.0218 | -98.483
-7.5 | -0.7512 | 0.00797 | -0.0219 | -94.2535
-7 | -0.691 | 0.00763 | -0.022 | -90.5636
-6.5 | -0.6303 | 0.00739 | -0.0222 | -85.2909
-6 | -0.5696 | 0.00711 | -0.0224 | -80.1125
-5.5 | -0.5086 | 0.00689 | -0.0228 | -73.8171
-5 | -0.4476 | 0.00664 | -0.0232 | -67.4096
-4.5 | -0.3867 | 0.00639 | -0.0237 | -60.5164
-4 | -0.3262 | 0.00604 | -0.0241 | -54.0066
-3.5 | -0.2652 | 0.00579 | -0.0247 | -45.8031
-3 | -0.2043 | 0.00547 | -0.0253 | -37.3492
-2.5 | -0.1433 | 0.00518 | -0.026 | -27.6641
-2 | -0.0824 | 0.00483 | -0.0267 | -17.06
-1.5 | -0.0222 | 0.00435 | -0.0274 | -5.1034
-1 | 0.0398 | 0.00421 | -0.0282 | 9.4537
-0.5 | 0.1019 | 0.00417 | -0.0291 | 24.4365
0 | 0.1641 | 0.00414 | -0.0299 | 39.6377
0.5 | 0.2263 | 0.00413 | -0.0308 | 54.7942
1 | 0.2886 | 0.00416 | -0.0316 | 69.375
1.5 | 0.3507 | 0.00425 | -0.0324 | 82.5176
2 | 0.4125 | 0.00436 | -0.0332 | 94.6101
2.5 | 0.474 | 0.0045 | -0.034 | 105.3333
3 | 0.5356 | 0.00466 | -0.0347 | 114.9356
3.5 | 0.5946 | 0.00514 | -0.0351 | 115.6809
4 | 0.6513 | 0.00583 | -0.0353 | 111.7153
4.5 | 0.7093 | 0.0063 | -0.0355 | 112.5873
5 | 0.767 | 0.00677 | -0.0356 | 113.2939
5.5 | 0.824 | 0.00725 | -0.0356 | 113.6552
6.5 | 0.936 | 0.00824 | -0.0351 | 113.5922
7 | 0.9916 | 0.0087 | -0.0347 | 113.977
7.5 | 1.0473 | 0.0091 | -0.0342 | 115.0879
8 | 1.1022 | 0.00951 | -0.0336 | 115.8991
8.5 | 1.1562 | 0.00993 | -0.0328 | 116.435
9 | 1.2079 | 0.01042 | -0.0316 | 115.9213
9.5 | 1.2582 | 0.01092 | -0.0301 | 115.2198
10 | 1.3039 | 0.01151 | -0.0279 | 113.2841
10.5 | 1.3412 | 0.01209 | -0.0241 | 110.9347
11 | 1.3617 | 0.01299 | -0.0181 | 104.8268
11.5 | 1.3894 | 0.01405 | -0.0139 | 98.8897
12 | 1.4181 | 0.01524 | -0.0102 | 93.0512
13 | 1.4724 | 0.01835 | -0.0038 | 80.2398
13.5 | 1.5007 | 0.0202 | -0.0013 | 74.2921
14 | 1.5262 | 0.02234 | 0.0012 | 68.3169
14.5 | 1.5486 | 0.02479 | 0.0036 | 62.4687
15 | 1.5694 | 0.02749 | 0.0057 | 57.0899
15.5 | 1.587 | 0.03061 | 0.0076 | 51.8458
16 | 1.6064 | 0.03378 | 0.0091 | 47.5548
16.5 | 1.6222 | 0.03747 | 0.0104 | 43.2933
17 | 1.6359 | 0.04147 | 0.0113 | 39.4478
17.5 | 1.6491 | 0.04574 | 0.0118 | 36.0538
18 | 1.6517 | 0.05125 | 0.0119 | 32.2283
18.5 | 1.6588 | 0.05657 | 0.0115 | 29.323
19 | 1.6637 | 0.06239 | 0.0106 | 26.6661
19.5 | 1.6657 | 0.06879 | 0.0092 | 24.2143
20 | 1.6608 | 0.07627 | 0.0069 | 21.7753

## 111. Re 10M Mach 0.50 (1)
BIGFOIL.COM POLAR EXPORT
NACA63-216 a=0.5
NACA63-216 a=0.5 |  |  |  | Cl Max: | 1.187 | at alpha= | 20 | deg
JavaFoil+Calcfoil stall+Eppler ext transition |  |  |  | L/D Max: | 102.824 | at alpha= | 4.5 | deg
Re: | 10000000 |  |  | Cd Min: | 0.0054 | at alpha= | -0.5 | deg
Mach: | 0.5 |  |  | Cl=0 at alpha= | -1.3071 | deg
|  |  |  | @ Cl=0.1, Cd= | 0.0054059
|  |  |  | @ Cl=0.4, Cd= | 0.0056361
|  |  |  | @ Cl=0.6, Cd= | 0.0064206
alpha (deg) | Cl | Cd | Cm | Cl/Cd
-20 | -1.054 | 0.15289 | -0.003 | -6.894
-19.5 | -1.023 | 0.15144 | -0.003 | -6.756
-19 | -1.001 | 0.14055 | -0.004 | -7.123
-18.5 | -0.983 | 0.1226 | -0.004 | -8.021
-18 | -0.949 | 0.1227 | -0.005 | -7.732
-17.5 | -0.912 | 0.12454 | -0.005 | -7.32
-17 | -0.88 | 0.12112 | -0.005 | -7.266
-16.5 | -0.864 | 0.11451 | -0.006 | -7.541
-16 | -0.834 | 0.10948 | -0.006 | -7.613
-15.5 | -0.801 | 0.10707 | -0.006 | -7.485
-15 | -0.77 | 0.10352 | -0.006 | -7.439
-14.5 | -0.749 | 0.10002 | -0.007 | -7.484
-14 | -0.717 | 0.0965 | -0.007 | -7.43
-13.5 | -0.691 | 0.08814 | -0.007 | -7.842
-13 | -0.692 | 0.06196 | -0.01 | -11.169
-12.5 | -0.63 | 0.0894 | -0.007 | -7.052
-12 | -0.603 | 0.0821 | -0.008 | -7.346
-11.5 | -0.595 | 0.06106 | -0.01 | -9.742
-11 | -0.628 | 0.02469 | -0.014 | -25.429
-10.5 | -0.516 | 0.07548 | -0.008 | -6.838
-10 | -0.494 | 0.06336 | -0.01 | -7.79
-9.5 | -0.54 | 0.01921 | -0.016 | -28.093
-9 | -0.765 | 0.01555 | -0.017 | -49.205
-8.5 | -0.822 | 0.01307 | -0.018 | -62.906
-8 | -0.813 | 0.01184 | -0.019 | -68.718
-7.5 | -0.785 | 0.01079 | -0.02 | -72.732
-7 | -0.745 | 0.00938 | -0.02 | -79.421
-6.5 | -0.697 | 0.00927 | -0.021 | -75.246
-6 | -0.639 | 0.00873 | -0.022 | -73.159
-5.5 | -0.577 | 0.00838 | -0.023 | -68.794
-5 | -0.512 | 0.00803 | -0.023 | -63.783
-4.5 | -0.445 | 0.00772 | -0.024 | -57.717
-4 | -0.377 | 0.0074 | -0.025 | -51.044
-3.5 | -0.308 | 0.00684 | -0.025 | -45.066
-3 | -0.239 | 0.00647 | -0.026 | -36.897
-2.5 | -0.168 | 0.00598 | -0.027 | -28.159
-2 | -0.098 | 0.0058 | -0.027 | -16.919
-1.5 | -0.027 | 0.00562 | -0.028 | -4.889
-1 | 0.043 | 0.00543 | -0.029 | 7.976
-0.5 | 0.114 | 0.0054 | -0.029 | 21.136
0 | 0.185 | 0.0054 | -0.03 | 34.262
0.5 | 0.256 | 0.00544 | -0.031 | 47.014
1 | 0.327 | 0.00553 | -0.032 | 59.04
1.5 | 0.397 | 0.00563 | -0.032 | 70.612
2 | 0.466 | 0.00577 | -0.033 | 80.84
2.5 | 0.536 | 0.006 | -0.034 | 89.429
3 | 0.606 | 0.00646 | -0.034 | 93.93
3.5 | 0.676 | 0.00687 | -0.035 | 98.484
4 | 0.745 | 0.00737 | -0.036 | 101.04
4.5 | 0.808 | 0.00786 | -0.036 | 102.824
5 | 0.868 | 0.00921 | -0.037 | 94.28
5.5 | 0.928 | 0.00993 | -0.037 | 93.47
6 | 0.984 | 0.01136 | -0.038 | 86.615
6.5 | 1.039 | 0.01212 | -0.038 | 85.683
7 | 1.089 | 0.01299 | -0.039 | 83.844
7.5 | 1.132 | 0.01398 | -0.039 | 80.921
8 | 1.162 | 0.01504 | -0.04 | 77.272
8.5 | 1.176 | 0.01637 | -0.04 | 71.856
9 | 1.161 | 0.0179 | -0.041 | 64.868
9.5 | 1.073 | 0.02038 | -0.041 | 52.652
10 | 0.736 | 0.02638 | -0.041 | 27.913
10.5 | 0.776 | 0.02419 | -0.042 | 32.064
11 | 0.798 | 0.02886 | -0.042 | 27.665
11.5 | 0.836 | 0.02678 | -0.043 | 31.222
12 | 0.862 | 0.03045 | -0.043 | 28.309
12.5 | 0.879 | 0.03799 | -0.043 | 23.13
13 | 0.833 | 0.0766 | -0.035 | 10.873
13.5 | 0.931 | 0.04365 | -0.043 | 21.339
14 | 0.951 | 0.05177 | -0.043 | 18.364
14.5 | 0.919 | 0.08761 | -0.037 | 10.495
15 | 1.003 | 0.05786 | -0.043 | 17.336
15.5 | 1.008 | 0.07488 | -0.042 | 13.461
16 | 0.998 | 0.10305 | -0.037 | 9.687
16.5 | 1.052 | 0.08462 | -0.041 | 12.434
17 | 1.102 | 0.07788 | -0.044 | 14.154
17.5 | 1.131 | 0.08271 | -0.044 | 13.672
18 | 1.084 | 0.13514 | -0.035 | 8.023
18.5 | 1.124 | 0.13244 | -0.038 | 8.49
19 | 1.159 | 0.1339 | -0.04 | 8.659
19.5 | 1.185 | 0.14288 | -0.04 | 8.291
20 | 1.187 | 0.18611 | -0.036 | 6.38

## 112. Re 10M Mach 0.50 (2)
BIGFOIL.COM POLAR EXPORT
NACA63-216 a=0.5
NACA63-216 a=0.5 |  |  |  | Cl Max: | 1.3832 | at alpha= | 12 | deg
XFOIL ncrit=9 |  |  |  | L/D Max: | 130.699 | at alpha= | 3.5 | deg
Re: | 10000000 |  |  | Cd Min: | 0.14895 | at alpha= | 17 | deg
Mach: | 0.5 |  |  | Cl=0 at alpha= | -1.3287 | deg
|  |  |  | @ Cl=0.1, Cd= | 0.0043033
|  |  |  | @ Cl=0.4, Cd= | 0.004364
|  |  |  | @ Cl=0.6, Cd= | 0.0048074
alpha (deg) | Cl | Cd | Cm | Cl/Cd
-14.5 | -0.8319 | 0.10512 | -0.0307 | -7.9138
-14 | -0.8495 | 0.0928 | -0.0391 | -9.1541
-13.5 | -0.8693 | 0.08038 | -0.0477 | -10.8149
-13 | -0.892 | 0.06835 | -0.056 | -13.0505
-12.5 | -0.9181 | 0.05708 | -0.0634 | -16.0844
-12 | -0.9503 | 0.04656 | -0.0693 | -20.4102
-11.5 | -0.9829 | 0.0374 | -0.0728 | -26.2807
-11 | -1.0171 | 0.02932 | -0.0736 | -34.6896
-10.5 | -1.0435 | 0.0228 | -0.0713 | -45.7675
-10 | -1.062 | 0.01774 | -0.0661 | -59.8647
-9.5 | -1.0781 | 0.01414 | -0.0572 | -76.2447
-9 | -1.0693 | 0.01199 | -0.0471 | -89.1827
-8.5 | -1.0158 | 0.01063 | -0.0417 | -95.5597
-8 | -0.949 | 0.0098 | -0.0381 | -96.8367
-7.5 | -0.8782 | 0.0092 | -0.0355 | -95.4565
-7 | -0.8069 | 0.00865 | -0.0335 | -93.2832
-6.5 | -0.7343 | 0.00824 | -0.032 | -89.1141
-6 | -0.6621 | 0.00783 | -0.0309 | -84.5594
-5.5 | -0.5895 | 0.00751 | -0.0302 | -78.4953
-5 | -0.5175 | 0.00719 | -0.0297 | -71.975
-4.5 | -0.4455 | 0.00689 | -0.0295 | -64.6589
-4 | -0.3743 | 0.00658 | -0.0294 | -56.8845
-3.5 | -0.304 | 0.00617 | -0.0295 | -49.2707
-3 | -0.2335 | 0.00582 | -0.0298 | -40.1203
-2.5 | -0.1633 | 0.00544 | -0.0302 | -30.0184
-2 | -0.0936 | 0.005 | -0.0308 | -18.72
-1.5 | -0.0246 | 0.00446 | -0.0314 | -5.5157
-1 | 0.0472 | 0.00434 | -0.0323 | 10.8756
-0.5 | 0.1191 | 0.00429 | -0.0332 | 27.7622
0 | 0.191 | 0.00424 | -0.0341 | 45.0472
0.5 | 0.2631 | 0.00426 | -0.0351 | 61.7606
1 | 0.3351 | 0.00431 | -0.036 | 77.7494
1.5 | 0.4072 | 0.00437 | -0.0369 | 93.1808
2 | 0.4792 | 0.00448 | -0.0377 | 106.9643
2.5 | 0.5505 | 0.00469 | -0.0383 | 117.3774
3 | 0.6222 | 0.00486 | -0.0389 | 128.0247
3.5 | 0.6914 | 0.00529 | -0.0391 | 130.6994
4 | 0.7531 | 0.00626 | -0.0382 | 120.3035
4.5 | 0.8171 | 0.00695 | -0.0374 | 117.5683
5.5 | 0.9412 | 0.00831 | -0.0344 | 113.2611
6 | 0.9972 | 0.00913 | -0.0318 | 109.2223
6.5 | 1.0539 | 0.00979 | -0.0289 | 107.6507
7 | 1.1067 | 0.01046 | -0.0252 | 105.8031
7.5 | 1.1345 | 0.01134 | -0.0178 | 100.0441
8 | 1.1706 | 0.01256 | -0.0125 | 93.2006
8.5 | 1.2086 | 0.01404 | -0.0078 | 86.0826
9 | 1.2453 | 0.01579 | -0.0033 | 78.8664
9.5 | 1.2808 | 0.01778 | 0.0011 | 72.036
10 | 1.3146 | 0.02004 | 0.0055 | 65.5988
10.5 | 1.3436 | 0.02271 | 0.0098 | 59.1634
11 | 1.3654 | 0.02595 | 0.0142 | 52.6166
11.5 | 1.3794 | 0.02986 | 0.0184 | 46.1956
12 | 1.3832 | 0.0353 | 0.0207 | 39.1841
12.5 | 1.3637 | 0.04257 | 0.0228 | 32.0343
13 | 1.3406 | 0.05072 | 0.0234 | 26.4314
13.5 | 1.3126 | 0.06005 | 0.0222 | 21.8585
14 | 1.2827 | 0.07048 | 0.0191 | 18.1995
14.5 | 1.2465 | 0.08257 | 0.0137 | 15.0963
15 | 1.2163 | 0.09504 | 0.007 | 12.7978
15.5 | 1.1881 | 0.10822 | -0.0009 | 10.9786
16 | 1.1626 | 0.12189 | -0.0097 | 9.5381
16.5 | 1.1399 | 0.13565 | -0.019 | 8.4032
17 | 1.1232 | 0.14895 | -0.0282 | 7.5408

## 113. Re 12M Mach 0.00 (1)
BIGFOIL.COM POLAR EXPORT
NACA63-216 a=0.5
NACA63-216 a=0.5 |  |  |  | Cl Max: | 1.414 | at alpha= | 14 | deg
JavaFoil+Calcfoil stall+Eppler ext transition |  |  |  | L/D Max: | 108.45 | at alpha= | 6 | deg
Re: | 12000000 |  |  | Cd Min: | 0.00514 | at alpha= | 0 | deg
Mach: | 0 |  |  | Cl=0 at alpha= | -1.3064 | deg
|  |  |  | @ Cl=0.1, Cd= | 0.0051597
|  |  |  | @ Cl=0.4, Cd= | 0.00545
|  |  |  | @ Cl=0.6, Cd= | 0.0062472
alpha (deg) | Cl | Cd | Cm | Cl/Cd
-20 | -0.947 | 0.10506 | -0.003 | -9.016
-19.5 | -0.982 | 0.09074 | -0.004 | -10.822
-19 | -1.017 | 0.07691 | -0.004 | -13.225
-18.5 | -1.05 | 0.06573 | -0.005 | -15.97
-18 | -1.087 | 0.05195 | -0.005 | -20.928
-17.5 | -1.111 | 0.04622 | -0.006 | -24.042
-17 | -1.137 | 0.03735 | -0.006 | -30.451
-16.5 | -1.15 | 0.03269 | -0.007 | -35.181
-16 | -1.159 | 0.02886 | -0.007 | -40.142
-15.5 | -1.164 | 0.02567 | -0.008 | -45.351
-15 | -1.168 | 0.02235 | -0.008 | -52.25
-14.5 | -1.166 | 0.01986 | -0.009 | -58.726
-14 | -1.16 | 0.01807 | -0.01 | -64.18
-13.5 | -1.152 | 0.01603 | -0.01 | -71.825
-13 | -1.138 | 0.01458 | -0.011 | -78.051
-12.5 | -1.12 | 0.01344 | -0.011 | -83.334
-12 | -1.098 | 0.01256 | -0.012 | -87.4
-11.5 | -1.072 | 0.01173 | -0.012 | -91.443
-11 | -1.043 | 0.01109 | -0.013 | -94.015
-10.5 | -1.01 | 0.00969 | -0.014 | -104.212
-10 | -0.977 | 0.00978 | -0.014 | -99.836
-9.5 | -0.933 | 0.00942 | -0.015 | -99.093
-9 | -0.887 | 0.00907 | -0.015 | -97.754
-8.5 | -0.838 | 0.0087 | -0.016 | -96.234
-8 | -0.786 | 0.00837 | -0.017 | -93.866
-7.5 | -0.732 | 0.00806 | -0.017 | -90.865
-7 | -0.678 | 0.00782 | -0.018 | -86.592
-6.5 | -0.622 | 0.00762 | -0.018 | -81.559
-6 | -0.564 | 0.00741 | -0.019 | -76.13
-5.5 | -0.506 | 0.00721 | -0.02 | -70.213
-5 | -0.448 | 0.00703 | -0.02 | -63.668
-4.5 | -0.388 | 0.00679 | -0.021 | -57.144
-4 | -0.328 | 0.00645 | -0.021 | -50.922
-3.5 | -0.268 | 0.00624 | -0.022 | -42.875
-3 | -0.207 | 0.00598 | -0.022 | -34.619
-2.5 | -0.146 | 0.00568 | -0.023 | -25.731
-2 | -0.085 | 0.00549 | -0.024 | -15.476
-1.5 | -0.024 | 0.00539 | -0.024 | -4.415
-1 | 0.038 | 0.00525 | -0.025 | 7.151
-0.5 | 0.099 | 0.00516 | -0.025 | 19.162
0 | 0.16 | 0.00514 | -0.026 | 31.142
0.5 | 0.222 | 0.0052 | -0.027 | 42.623
1 | 0.283 | 0.00523 | -0.027 | 54.024
1.5 | 0.344 | 0.00531 | -0.028 | 64.782
2 | 0.404 | 0.00546 | -0.029 | 74.004
2.5 | 0.465 | 0.0057 | -0.029 | 81.664
3 | 0.526 | 0.00595 | -0.03 | 88.467
3.5 | 0.587 | 0.00618 | -0.03 | 94.939
4 | 0.647 | 0.00649 | -0.031 | 99.632
4.5 | 0.707 | 0.00694 | -0.032 | 101.78
5 | 0.766 | 0.00743 | -0.032 | 103.011
5.5 | 0.824 | 0.0078 | -0.033 | 105.636
6 | 0.882 | 0.00813 | -0.033 | 108.45
6.5 | 0.938 | 0.00905 | -0.034 | 103.726
7 | 0.994 | 0.00945 | -0.034 | 105.187
7.5 | 1.039 | 0.00985 | -0.035 | 105.543
8 | 1.087 | 0.01032 | -0.035 | 105.354
8.5 | 1.133 | 0.01079 | -0.036 | 104.961
9 | 1.176 | 0.01134 | -0.036 | 103.718
9.5 | 1.218 | 0.01189 | -0.037 | 102.447
10 | 1.256 | 0.01251 | -0.037 | 100.358
10.5 | 1.291 | 0.01319 | -0.038 | 97.921
11 | 1.323 | 0.014 | -0.038 | 94.505
11.5 | 1.351 | 0.01484 | -0.038 | 91
12 | 1.373 | 0.01576 | -0.039 | 87.074
12.5 | 1.389 | 0.01693 | -0.039 | 82.065
13 | 1.402 | 0.018 | -0.04 | 77.919
13.5 | 1.41 | 0.01926 | -0.04 | 73.24
14 | 1.414 | 0.02065 | -0.04 | 68.469
14.5 | 1.414 | 0.02205 | -0.041 | 64.111
15 | 1.408 | 0.02396 | -0.041 | 58.75
15.5 | 1.399 | 0.02567 | -0.042 | 54.506
16 | 1.386 | 0.02769 | -0.042 | 50.057
16.5 | 1.369 | 0.02991 | -0.042 | 45.776
17 | 1.348 | 0.03303 | -0.042 | 40.803
17.5 | 1.325 | 0.03566 | -0.043 | 37.158
18 | 1.298 | 0.03869 | -0.043 | 33.563
18.5 | 1.264 | 0.04326 | -0.043 | 29.207
19 | 1.227 | 0.04826 | -0.043 | 25.417

## 114. Re 12M Mach 0.00 (2)
BIGFOIL.COM POLAR EXPORT
NACA63-216 a=0.5
NACA63-216 a=0.5 |  |  |  | Cl Max: | 1.7482 | at alpha= | 20 | deg
XFOIL ncrit=9 |  |  |  | L/D Max: | 123.128 | at alpha= | 9.5 | deg
Re: | 12000000 |  |  | Cd Min: | 0.04928 | at alpha= | 20 | deg
Mach: | 0 |  |  | Cl=0 at alpha= | -1.3217 | deg
|  |  |  | @ Cl=0.1, Cd= | 0.0041079
|  |  |  | @ Cl=0.4, Cd= | 0.0043214
|  |  |  | @ Cl=0.6, Cd= | 0.0055654
alpha (deg) | Cl | Cd | Cm | Cl/Cd
-20 | -1.6806 | 0.03309 | -0.0475 | -50.7888
-19.5 | -1.6691 | 0.02972 | -0.0472 | -56.1608
-19 | -1.658 | 0.02653 | -0.0463 | -62.4953
-18.5 | -1.644 | 0.02376 | -0.0451 | -69.1919
-17.5 | -1.6123 | 0.0195 | -0.0408 | -82.6821
-17 | -1.5918 | 0.01793 | -0.0382 | -88.7786
-16.5 | -1.5731 | 0.01646 | -0.0348 | -95.5711
-16 | -1.5533 | 0.01536 | -0.0307 | -101.1263
-15.5 | -1.5362 | 0.01455 | -0.0252 | -105.5808
-15 | -1.498 | 0.01388 | -0.023 | -107.9251
-14.5 | -1.4554 | 0.01327 | -0.0215 | -109.676
-14 | -1.4101 | 0.0127 | -0.0204 | -111.0315
-13.5 | -1.3638 | 0.0121 | -0.0194 | -112.7107
-13 | -1.3159 | 0.01152 | -0.0186 | -114.2274
-12.5 | -1.2662 | 0.01098 | -0.0181 | -115.3188
-12 | -1.2149 | 0.01052 | -0.0177 | -115.4848
-11.5 | -1.1623 | 0.01012 | -0.0176 | -114.8518
-11 | -1.1089 | 0.00973 | -0.0175 | -113.9671
-10.5 | -1.0554 | 0.0093 | -0.0174 | -113.4839
-10 | -1.0009 | 0.00892 | -0.0175 | -112.2085
-9.5 | -0.9454 | 0.00861 | -0.0177 | -109.8026
-9 | -0.8896 | 0.00831 | -0.018 | -107.0517
-8.5 | -0.8336 | 0.00798 | -0.0182 | -104.4612
-8 | -0.7768 | 0.00772 | -0.0186 | -100.6218
-7.5 | -0.7197 | 0.00746 | -0.019 | -96.4745
-7 | -0.6625 | 0.00721 | -0.0195 | -91.8863
-6.5 | -0.6046 | 0.00699 | -0.02 | -86.495
-6 | -0.5468 | 0.00676 | -0.0205 | -80.8876
-5.5 | -0.4886 | 0.00655 | -0.0211 | -74.5954
-5 | -0.4303 | 0.00635 | -0.0216 | -67.7638
-4.5 | -0.372 | 0.00611 | -0.0222 | -60.8838
-4 | -0.3138 | 0.00581 | -0.0228 | -54.0103
-3.5 | -0.2553 | 0.00558 | -0.0235 | -45.7527
-3 | -0.1965 | 0.00534 | -0.0242 | -36.7978
-2.5 | -0.1379 | 0.00508 | -0.0249 | -27.1457
-2 | -0.0792 | 0.0048 | -0.0256 | -16.5
-1.5 | -0.021 | 0.00439 | -0.0264 | -4.7836
-1 | 0.0379 | 0.00416 | -0.0271 | 9.1106
-0.5 | 0.0975 | 0.00411 | -0.028 | 23.7226
0 | 0.1573 | 0.00406 | -0.0288 | 38.7438
0.5 | 0.217 | 0.00404 | -0.0296 | 53.7129
1 | 0.2767 | 0.00407 | -0.0305 | 67.9853
1.5 | 0.336 | 0.00419 | -0.0313 | 80.1909
2 | 0.3952 | 0.00431 | -0.032 | 91.6937
2.5 | 0.4543 | 0.00445 | -0.0328 | 102.0899
3 | 0.5129 | 0.00465 | -0.0335 | 110.3011
3.5 | 0.5681 | 0.00531 | -0.0339 | 106.9868
4 | 0.6243 | 0.00576 | -0.0343 | 108.3854
4.5 | 0.6805 | 0.00617 | -0.0347 | 110.2917
5 | 0.7367 | 0.00653 | -0.0351 | 112.8178
5.5 | 0.7922 | 0.00692 | -0.0354 | 114.4798
6 | 0.8474 | 0.0073 | -0.0356 | 116.0822
6.5 | 0.9014 | 0.00775 | -0.0357 | 116.3097
7 | 0.9558 | 0.00812 | -0.0358 | 117.7094
7.5 | 1.01 | 0.00847 | -0.0359 | 119.2444
8 | 1.0638 | 0.0088 | -0.0359 | 120.8864
8.5 | 1.1169 | 0.00915 | -0.0358 | 122.0656
9 | 1.1689 | 0.00954 | -0.0356 | 122.5262
9.5 | 1.2202 | 0.00991 | -0.0352 | 123.1282
10 | 1.2696 | 0.01036 | -0.0346 | 122.5483
10.5 | 1.3179 | 0.0108 | -0.0338 | 122.0278
11 | 1.3637 | 0.0113 | -0.0327 | 120.6814
11.5 | 1.4059 | 0.01186 | -0.0309 | 118.5413
12 | 1.443 | 0.01237 | -0.0283 | 116.6532
12.5 | 1.4618 | 0.01308 | -0.0226 | 111.7584
13 | 1.4829 | 0.01395 | -0.0181 | 106.3011
14 | 1.5373 | 0.01626 | -0.0125 | 94.5449
14.5 | 1.5635 | 0.01771 | -0.0101 | 88.2835
15 | 1.5894 | 0.01929 | -0.0079 | 82.395
15.5 | 1.6118 | 0.02118 | -0.0058 | 76.1001
16 | 1.631 | 0.02341 | -0.0037 | 69.6711
16.5 | 1.6501 | 0.02577 | -0.0019 | 64.0318
17 | 1.6706 | 0.02811 | -0.0005 | 59.4308
17.5 | 1.6892 | 0.03076 | 0.0007 | 54.9155
18 | 1.704 | 0.03387 | 0.0017 | 50.31
18.5 | 1.7179 | 0.03722 | 0.0024 | 46.1553
19 | 1.7299 | 0.04088 | 0.0029 | 42.3165
19.5 | 1.7398 | 0.04492 | 0.0031 | 38.7311
20 | 1.7482 | 0.04928 | 0.0029 | 35.4748

## 115. Re 12M Mach 0.10 (1)
BIGFOIL.COM POLAR EXPORT
NACA63-216 a=0.5
NACA63-216 a=0.5 |  |  |  | Cl Max: | 1.402 | at alpha= | 14 | deg
JavaFoil+Calcfoil stall+Eppler ext transition |  |  |  | L/D Max: | 107.554 | at alpha= | 6 | deg
Re: | 12000000 |  |  | Cd Min: | 0.00517 | at alpha= | 0 | deg
Mach: | 0.1 |  |  | Cl=0 at alpha= | -1.3064 | deg
|  |  |  | @ Cl=0.1, Cd= | 0.0051798
|  |  |  | @ Cl=0.4, Cd= | 0.005456
|  |  |  | @ Cl=0.6, Cd= | 0.0062333
alpha (deg) | Cl | Cd | Cm | Cl/Cd
-20 | -0.883 | 0.12003 | -0.003 | -7.357
-19.5 | -0.913 | 0.1116 | -0.003 | -8.184
-19 | -0.95 | 0.09712 | -0.004 | -9.778
-18.5 | -0.998 | 0.0744 | -0.005 | -13.415
-18 | -1.039 | 0.05952 | -0.005 | -17.458
-17.5 | -1.067 | 0.05303 | -0.006 | -20.119
-17 | -1.102 | 0.04086 | -0.006 | -26.957
-16.5 | -1.119 | 0.03529 | -0.007 | -31.705
-16 | -1.132 | 0.03083 | -0.007 | -36.71
-15.5 | -1.141 | 0.02719 | -0.008 | -41.962
-15 | -1.149 | 0.02342 | -0.008 | -49.057
-14.5 | -1.149 | 0.02114 | -0.009 | -54.338
-14 | -1.147 | 0.01871 | -0.01 | -61.312
-13.5 | -1.142 | 0.01651 | -0.01 | -69.17
-13 | -1.131 | 0.01496 | -0.011 | -75.597
-12.5 | -1.115 | 0.01374 | -0.011 | -81.158
-12 | -1.094 | 0.01282 | -0.012 | -85.35
-11.5 | -1.07 | 0.01192 | -0.012 | -89.784
-11 | -1.041 | 0.01133 | -0.013 | -91.917
-10.5 | -1.01 | 0.01065 | -0.014 | -94.816
-10 | -0.979 | 0.00999 | -0.014 | -97.92
-9.5 | -0.935 | 0.00955 | -0.015 | -97.952
-9 | -0.889 | 0.00919 | -0.016 | -96.757
-8.5 | -0.841 | 0.00882 | -0.016 | -95.341
-8 | -0.789 | 0.00845 | -0.017 | -93.362
-7.5 | -0.735 | 0.00813 | -0.017 | -90.465
-7 | -0.68 | 0.0079 | -0.018 | -86.125
-6.5 | -0.624 | 0.00768 | -0.018 | -81.3
-6 | -0.567 | 0.00743 | -0.019 | -76.308
-5.5 | -0.509 | 0.00722 | -0.02 | -70.477
-5 | -0.45 | 0.00704 | -0.02 | -63.93
-4.5 | -0.39 | 0.00684 | -0.021 | -56.991
-4 | -0.33 | 0.00645 | -0.021 | -51.147
-3.5 | -0.269 | 0.00625 | -0.022 | -43.044
-3 | -0.208 | 0.00598 | -0.023 | -34.762
-2.5 | -0.147 | 0.00569 | -0.023 | -25.798
-2 | -0.085 | 0.00555 | -0.024 | -15.381
-1.5 | -0.024 | 0.00539 | -0.024 | -4.435
-1 | 0.038 | 0.00528 | -0.025 | 7.147
-0.5 | 0.099 | 0.00518 | -0.026 | 19.164
0 | 0.161 | 0.00517 | -0.026 | 31.162
0.5 | 0.223 | 0.0052 | -0.027 | 42.778
1 | 0.284 | 0.00526 | -0.027 | 54.063
1.5 | 0.346 | 0.00533 | -0.028 | 64.826
2 | 0.406 | 0.00547 | -0.029 | 74.32
2.5 | 0.468 | 0.00574 | -0.029 | 81.448
3 | 0.529 | 0.00595 | -0.03 | 88.893
3.5 | 0.59 | 0.00618 | -0.03 | 95.369
4 | 0.65 | 0.0065 | -0.031 | 99.993
4.5 | 0.71 | 0.00697 | -0.032 | 101.899
5 | 0.77 | 0.00745 | -0.032 | 103.309
5.5 | 0.828 | 0.00784 | -0.033 | 105.647
6 | 0.886 | 0.00824 | -0.033 | 107.554
6.5 | 0.943 | 0.00908 | -0.034 | 103.79
7 | 0.994 | 0.00925 | -0.035 | 107.504
7.5 | 1.043 | 0.00993 | -0.035 | 105.015
8 | 1.091 | 0.01041 | -0.035 | 104.741
8.5 | 1.136 | 0.0109 | -0.036 | 104.229
9 | 1.18 | 0.01147 | -0.036 | 102.844
9.5 | 1.22 | 0.01206 | -0.037 | 101.166
10 | 1.258 | 0.01267 | -0.037 | 99.296
10.5 | 1.292 | 0.01343 | -0.038 | 96.248
11 | 1.324 | 0.01421 | -0.038 | 93.127
11.5 | 1.35 | 0.01516 | -0.039 | 89.069
12 | 1.37 | 0.01612 | -0.039 | 84.967
12.5 | 1.385 | 0.01713 | -0.039 | 80.875
13 | 1.396 | 0.01837 | -0.04 | 76.003
13.5 | 1.401 | 0.01968 | -0.04 | 71.211
14 | 1.402 | 0.02113 | -0.041 | 66.335
14.5 | 1.399 | 0.02261 | -0.041 | 61.853
15 | 1.389 | 0.02464 | -0.041 | 56.373
15.5 | 1.376 | 0.02643 | -0.042 | 52.065
16 | 1.359 | 0.0286 | -0.042 | 47.525
16.5 | 1.338 | 0.03099 | -0.042 | 43.18
17 | 1.312 | 0.03439 | -0.042 | 38.142
17.5 | 1.282 | 0.03808 | -0.043 | 33.676
18 | 1.25 | 0.04175 | -0.043 | 29.948
18.5 | 1.212 | 0.04586 | -0.043 | 26.427
19 | 1.169 | 0.05175 | -0.043 | 22.593

## 116. Re 12M Mach 0.10 (2)
BIGFOIL.COM POLAR EXPORT
NACA63-216 a=0.5
NACA63-216 a=0.5 |  |  |  | Cl Max: | 1.7402 | at alpha= | 20 | deg
XFOIL ncrit=9 |  |  |  | L/D Max: | 122.637 | at alpha= | 9.5 | deg
Re: | 12000000 |  |  | Cd Min: | 0.0526 | at alpha= | 20 | deg
Mach: | 0.1 |  |  | Cl=0 at alpha= | -1.3221 | deg
|  |  |  | @ Cl=0.1, Cd= | 0.0041085
|  |  |  | @ Cl=0.4, Cd= | 0.0043153
|  |  |  | @ Cl=0.6, Cd= | 0.0055446
alpha (deg) | Cl | Cd | Cm | Cl/Cd
-20 | -1.6713 | 0.03616 | -0.0499 | -46.2196
-19.5 | -1.662 | 0.03234 | -0.0499 | -51.3915
-19 | -1.6508 | 0.02888 | -0.0494 | -57.1607
-18.5 | -1.6379 | 0.02579 | -0.0484 | -63.5091
-17.5 | -1.6088 | 0.02083 | -0.0447 | -77.2348
-17 | -1.5888 | 0.01903 | -0.0421 | -83.4892
-16.5 | -1.5708 | 0.01731 | -0.039 | -90.7452
-16 | -1.5501 | 0.01599 | -0.0353 | -96.9418
-15.5 | -1.5327 | 0.01493 | -0.0303 | -102.6591
-15 | -1.5061 | 0.01421 | -0.0259 | -105.9887
-14.5 | -1.4649 | 0.01355 | -0.024 | -108.1107
-14 | -1.4202 | 0.01294 | -0.0225 | -109.7527
-13.5 | -1.3731 | 0.01237 | -0.0213 | -111.0024
-13 | -1.3253 | 0.01175 | -0.0203 | -112.7915
-12.5 | -1.2757 | 0.01117 | -0.0195 | -114.2077
-12 | -1.2243 | 0.01067 | -0.019 | -114.7423
-11.5 | -1.1714 | 0.01023 | -0.0186 | -114.5064
-11 | -1.1174 | 0.00984 | -0.0184 | -113.5569
-10.5 | -1.0633 | 0.00942 | -0.0183 | -112.8769
-10 | -1.0085 | 0.009 | -0.0182 | -112.0556
-9.5 | -0.9526 | 0.00867 | -0.0183 | -109.8731
-9 | -0.8961 | 0.00837 | -0.0185 | -107.0609
-8.5 | -0.8397 | 0.00803 | -0.0187 | -104.5704
-8 | -0.7825 | 0.00776 | -0.019 | -100.8376
-7.5 | -0.7248 | 0.0075 | -0.0194 | -96.64
-7 | -0.6671 | 0.00724 | -0.0198 | -92.1409
-6.5 | -0.6088 | 0.00702 | -0.0203 | -86.7236
-6 | -0.5505 | 0.00679 | -0.0208 | -81.0751
-5.5 | -0.4918 | 0.00657 | -0.0213 | -74.8554
-5 | -0.4331 | 0.00637 | -0.0219 | -67.9906
-4.5 | -0.3743 | 0.00613 | -0.0224 | -61.0604
-4 | -0.3158 | 0.00583 | -0.023 | -54.1681
-3.5 | -0.2568 | 0.00559 | -0.0237 | -45.9392
-3 | -0.1977 | 0.00535 | -0.0243 | -36.9533
-2.5 | -0.1387 | 0.00508 | -0.025 | -27.3031
-2 | -0.0796 | 0.0048 | -0.0258 | -16.5833
-1.5 | -0.0211 | 0.00439 | -0.0265 | -4.8064
-1 | 0.0382 | 0.00416 | -0.0273 | 9.1827
-0.5 | 0.0982 | 0.00411 | -0.0281 | 23.8929
0 | 0.1584 | 0.00406 | -0.029 | 39.0148
0.5 | 0.2184 | 0.00404 | -0.0298 | 54.0594
1 | 0.2785 | 0.00408 | -0.0306 | 68.2598
1.5 | 0.3382 | 0.00419 | -0.0314 | 80.716
2 | 0.3979 | 0.00431 | -0.0322 | 92.3202
2.5 | 0.4573 | 0.00446 | -0.033 | 102.5336
3 | 0.5162 | 0.00466 | -0.0337 | 110.7725
3.5 | 0.5718 | 0.00531 | -0.0341 | 107.6836
4 | 0.6283 | 0.00578 | -0.0345 | 108.7024
4.5 | 0.6848 | 0.0062 | -0.0349 | 110.4516
5 | 0.7415 | 0.00655 | -0.0352 | 113.2061
5.5 | 0.7972 | 0.00696 | -0.0355 | 114.5402
6 | 0.8527 | 0.00735 | -0.0357 | 116.0136
6.5 | 0.9071 | 0.0078 | -0.0357 | 116.2949
7 | 0.9617 | 0.00818 | -0.0357 | 117.5672
7.5 | 1.0163 | 0.00853 | -0.0357 | 119.1442
8 | 1.0704 | 0.00887 | -0.0357 | 120.6764
8.5 | 1.1239 | 0.00922 | -0.0355 | 121.898
9 | 1.176 | 0.00963 | -0.0351 | 122.1184
9.5 | 1.2276 | 0.01001 | -0.0347 | 122.6374
10 | 1.2768 | 0.01048 | -0.0339 | 121.8321
10.5 | 1.3251 | 0.01093 | -0.0329 | 121.2351
11.5 | 1.4116 | 0.01203 | -0.0295 | 117.34
12 | 1.4385 | 0.01259 | -0.0248 | 114.2573
12.5 | 1.4601 | 0.01344 | -0.0199 | 108.6384
13 | 1.4814 | 0.01432 | -0.0154 | 103.4497
13.5 | 1.5107 | 0.01555 | -0.0129 | 97.1511
14 | 1.5386 | 0.0169 | -0.0104 | 91.0414
14.5 | 1.5641 | 0.0185 | -0.0079 | 84.5459
15 | 1.5897 | 0.0202 | -0.0057 | 78.698
15.5 | 1.6109 | 0.02231 | -0.0035 | 72.2053
16 | 1.6303 | 0.02464 | -0.0015 | 66.1648
16.5 | 1.6498 | 0.02709 | 0.0002 | 60.9007
17 | 1.6693 | 0.02967 | 0.0016 | 56.2622
17.5 | 1.6874 | 0.03251 | 0.0027 | 51.904
18 | 1.7002 | 0.03597 | 0.0037 | 47.2672
18.5 | 1.7122 | 0.03967 | 0.0044 | 43.1611
19 | 1.7225 | 0.0437 | 0.0047 | 39.4165
19.5 | 1.732 | 0.04798 | 0.0047 | 36.0984
20 | 1.7402 | 0.0526 | 0.0044 | 33.0837

## 117. Re 12M Mach 0.25 (1)
BIGFOIL.COM POLAR EXPORT
NACA63-216 a=0.5
NACA63-216 a=0.5 |  |  |  | Cl Max: | 1.345 | at alpha= | 12 | deg
JavaFoil+Calcfoil stall+Eppler ext transition |  |  |  | L/D Max: | 107.807 | at alpha= | 6.5 | deg
Re: | 12000000 |  |  | Cd Min: | 0.00521 | at alpha= | 0 | deg
Mach: | 0.25 |  |  | Cl=0 at alpha= | -1.3047 | deg
|  |  |  | @ Cl=0.1, Cd= | 0.0052319
|  |  |  | @ Cl=0.4, Cd= | 0.0054861
|  |  |  | @ Cl=0.6, Cd= | 0.0062962
alpha (deg) | Cl | Cd | Cm | Cl/Cd
-17.5 | -0.713 | 0.12661 | -0.004 | -5.634
-17 | -0.768 | 0.11035 | -0.005 | -6.955
-16.5 | -0.809 | 0.10005 | -0.005 | -8.088
-16 | -0.858 | 0.08149 | -0.006 | -10.535
-15.5 | -0.935 | 0.04796 | -0.007 | -19.495
-15 | -0.97 | 0.04043 | -0.008 | -24.003
-14.5 | -1.009 | 0.03103 | -0.009 | -32.5
-14 | -1.038 | 0.02446 | -0.01 | -42.431
-13.5 | -1.054 | 0.02101 | -0.01 | -50.179
-13 | -1.061 | 0.01873 | -0.011 | -56.667
-12.5 | -1.064 | 0.01647 | -0.011 | -64.577
-12 | -1.059 | 0.01469 | -0.012 | -72.061
-11.5 | -1.046 | 0.01352 | -0.013 | -77.385
-11 | -1.028 | 0.01241 | -0.013 | -82.829
-10.5 | -1.003 | 0.01154 | -0.014 | -86.978
-10 | -0.974 | 0.01086 | -0.015 | -89.661
-9.5 | -0.941 | 0.00987 | -0.015 | -95.368
-9 | -0.903 | 0.00959 | -0.016 | -94.161
-8.5 | -0.856 | 0.00916 | -0.017 | -93.381
-8 | -0.804 | 0.00879 | -0.017 | -91.519
-7.5 | -0.751 | 0.00843 | -0.018 | -89.071
-7 | -0.696 | 0.00811 | -0.018 | -85.872
-6.5 | -0.639 | 0.00787 | -0.019 | -81.26
-6 | -0.581 | 0.0076 | -0.02 | -76.499
-5.5 | -0.522 | 0.00739 | -0.02 | -70.655
-5 | -0.462 | 0.00718 | -0.021 | -64.247
-4.5 | -0.401 | 0.00695 | -0.021 | -57.663
-4 | -0.339 | 0.00654 | -0.022 | -51.819
-3.5 | -0.276 | 0.00636 | -0.023 | -43.457
-3 | -0.214 | 0.00609 | -0.023 | -35.1
-2.5 | -0.151 | 0.00578 | -0.024 | -26.072
-2 | -0.088 | 0.00557 | -0.024 | -15.746
-1.5 | -0.025 | 0.00544 | -0.025 | -4.518
-1 | 0.039 | 0.00529 | -0.026 | 7.323
-0.5 | 0.102 | 0.00523 | -0.026 | 19.538
0 | 0.165 | 0.00521 | -0.027 | 31.765
0.5 | 0.229 | 0.00524 | -0.028 | 43.627
1 | 0.292 | 0.0053 | -0.028 | 55.146
1.5 | 0.355 | 0.00537 | -0.029 | 66.141
2 | 0.417 | 0.00553 | -0.029 | 75.495
2.5 | 0.48 | 0.00581 | -0.03 | 82.73
3 | 0.543 | 0.00607 | -0.031 | 89.538
3.5 | 0.606 | 0.00632 | -0.031 | 95.899
4 | 0.668 | 0.00666 | -0.032 | 100.319
4.5 | 0.729 | 0.00722 | -0.033 | 100.983
5 | 0.79 | 0.00768 | -0.033 | 102.857
5.5 | 0.85 | 0.00807 | -0.034 | 105.353
6 | 0.909 | 0.00856 | -0.034 | 106.128
6.5 | 0.96 | 0.00891 | -0.035 | 107.807
7 | 1.013 | 0.00995 | -0.035 | 101.719
7.5 | 1.063 | 0.01047 | -0.036 | 101.494
8 | 1.11 | 0.01099 | -0.036 | 101.027
8.5 | 1.155 | 0.0116 | -0.037 | 99.574
9 | 1.196 | 0.01226 | -0.037 | 97.546
9.5 | 1.234 | 0.01293 | -0.038 | 95.421
10 | 1.267 | 0.01371 | -0.038 | 92.407
10.5 | 1.296 | 0.01464 | -0.039 | 88.48
11 | 1.319 | 0.01566 | -0.039 | 84.263
11.5 | 1.337 | 0.01678 | -0.039 | 79.678
12 | 1.345 | 0.018 | -0.04 | 74.712
12.5 | 1.345 | 0.01938 | -0.04 | 69.381
13 | 1.337 | 0.02083 | -0.041 | 64.219
13.5 | 1.322 | 0.02264 | -0.041 | 58.388
14 | 1.298 | 0.02475 | -0.041 | 52.439
14.5 | 1.267 | 0.02691 | -0.042 | 47.08
15 | 1.227 | 0.02966 | -0.042 | 41.361
15.5 | 1.179 | 0.03326 | -0.042 | 35.439
16 | 1.122 | 0.03799 | -0.042 | 29.538
16.5 | 1.057 | 0.04491 | -0.042 | 23.527
17 | 0.977 | 0.05819 | -0.041 | 16.796

## 118. Re 12M Mach 0.25 (2)
BIGFOIL.COM POLAR EXPORT
NACA63-216 a=0.5
NACA63-216 a=0.5 |  |  |  | Cl Max: | 1.6915 | at alpha= | 19.5 | deg
XFOIL ncrit=9 |  |  |  | L/D Max: | 120.208 | at alpha= | 9 | deg
Re: | 12000000 |  |  | Cd Min: | 0.07355 | at alpha= | 20 | deg
Mach: | 0.25 |  |  | Cl=0 at alpha= | -1.3241 | deg
|  |  |  | @ Cl=0.1, Cd= | 0.0041315
|  |  |  | @ Cl=0.4, Cd= | 0.0043039
|  |  |  | @ Cl=0.6, Cd= | 0.0054066
alpha (deg) | Cl | Cd | Cm | Cl/Cd
-20 | -1.568 | 0.06118 | -0.0546 | -25.6293
-19.5 | -1.5812 | 0.05317 | -0.0579 | -29.7386
-17.5 | -1.5733 | 0.03109 | -0.0617 | -50.6047
-17 | -1.5635 | 0.02758 | -0.06 | -56.6896
-16.5 | -1.5557 | 0.024 | -0.0579 | -64.8208
-16 | -1.5388 | 0.0213 | -0.0553 | -72.2441
-15.5 | -1.5204 | 0.01896 | -0.0521 | -80.1899
-15 | -1.4979 | 0.01714 | -0.0484 | -87.3921
-14.5 | -1.4755 | 0.01565 | -0.0439 | -94.2812
-14 | -1.4567 | 0.01455 | -0.0378 | -100.1168
-13.5 | -1.4221 | 0.01374 | -0.0333 | -103.5007
-13 | -1.3757 | 0.013 | -0.0307 | -105.8231
-12.5 | -1.3256 | 0.01233 | -0.0287 | -107.5101
-12 | -1.2739 | 0.01164 | -0.0269 | -109.4416
-11.5 | -1.2206 | 0.011 | -0.0254 | -110.9636
-11 | -1.1652 | 0.01045 | -0.0243 | -111.5024
-10.5 | -1.108 | 0.00997 | -0.0234 | -111.1334
-10 | -1.0501 | 0.00954 | -0.0228 | -110.0734
-9.5 | -0.9921 | 0.00907 | -0.0222 | -109.3826
-9 | -0.933 | 0.0087 | -0.0219 | -107.2414
-8.5 | -0.8732 | 0.00836 | -0.0217 | -104.4498
-8 | -0.8136 | 0.008 | -0.0216 | -101.7
-7.5 | -0.7532 | 0.00771 | -0.0216 | -97.6913
-7 | -0.6926 | 0.00744 | -0.0218 | -93.0914
-6.5 | -0.6319 | 0.00716 | -0.022 | -88.2542
-6 | -0.5709 | 0.00693 | -0.0223 | -82.381
-5.5 | -0.5097 | 0.0067 | -0.0227 | -76.0746
-5 | -0.4486 | 0.00648 | -0.0231 | -69.2284
-4.5 | -0.3874 | 0.00623 | -0.0236 | -62.183
-4 | -0.3266 | 0.00595 | -0.0241 | -54.8908
-3.5 | -0.2655 | 0.00568 | -0.0247 | -46.743
-3 | -0.2044 | 0.00541 | -0.0253 | -37.7819
-2.5 | -0.1432 | 0.00512 | -0.0259 | -27.9688
-2 | -0.0821 | 0.00485 | -0.0267 | -16.9278
-1.5 | -0.0216 | 0.00438 | -0.0274 | -4.9315
-1 | 0.0398 | 0.00418 | -0.0282 | 9.5215
-0.5 | 0.1019 | 0.00413 | -0.0291 | 24.6731
0 | 0.1642 | 0.00408 | -0.0299 | 40.2451
0.5 | 0.2265 | 0.00405 | -0.0308 | 55.9259
1 | 0.2887 | 0.00409 | -0.0316 | 70.5868
1.5 | 0.3506 | 0.0042 | -0.0324 | 83.4762
2 | 0.4124 | 0.00433 | -0.0332 | 95.2425
2.5 | 0.4739 | 0.00449 | -0.034 | 105.5457
3 | 0.5351 | 0.00469 | -0.0347 | 114.0938
3.5 | 0.5927 | 0.00534 | -0.035 | 110.9925
4 | 0.6508 | 0.00587 | -0.0353 | 110.8688
4.5 | 0.7092 | 0.00631 | -0.0355 | 112.393
5 | 0.7675 | 0.00671 | -0.0357 | 114.3815
5.5 | 0.8249 | 0.00716 | -0.0357 | 115.2095
6 | 0.8821 | 0.00759 | -0.0356 | 116.2187
6.5 | 0.938 | 0.00809 | -0.0353 | 115.9456
7 | 0.9947 | 0.00847 | -0.0351 | 117.438
7.5 | 1.0511 | 0.00885 | -0.0347 | 118.7684
8 | 1.1065 | 0.00925 | -0.0342 | 119.6216
8.5 | 1.1608 | 0.00967 | -0.0334 | 120.0414
9 | 1.2141 | 0.0101 | -0.0324 | 120.2079
9.5 | 1.2646 | 0.01062 | -0.031 | 119.0772
10 | 1.3133 | 0.01113 | -0.0292 | 117.9964
10.5 | 1.3565 | 0.01176 | -0.0265 | 115.3486
11 | 1.3788 | 0.01247 | -0.0203 | 110.5694
11.5 | 1.4059 | 0.01341 | -0.0157 | 104.8397
12 | 1.433 | 0.01462 | -0.0117 | 98.0164
12.5 | 1.4586 | 0.01601 | -0.0078 | 91.1056
13 | 1.4893 | 0.01735 | -0.005 | 85.8386
13.5 | 1.5178 | 0.01911 | -0.0023 | 79.4244
14 | 1.5423 | 0.02124 | 0.0004 | 72.613
14.5 | 1.5644 | 0.02365 | 0.003 | 66.148
15 | 1.5859 | 0.02624 | 0.0052 | 60.4383
15.5 | 1.6079 | 0.02893 | 0.0072 | 55.579
16 | 1.626 | 0.03214 | 0.0089 | 50.5912
16.5 | 1.6433 | 0.03558 | 0.0103 | 46.1861
17 | 1.6549 | 0.03967 | 0.0114 | 41.7167
17.5 | 1.6668 | 0.044 | 0.0121 | 37.8818
18 | 1.6759 | 0.04877 | 0.0124 | 34.3633
18.5 | 1.6854 | 0.05374 | 0.0123 | 31.3621
19 | 1.6883 | 0.05962 | 0.0116 | 28.3177
19.5 | 1.6915 | 0.06575 | 0.0105 | 25.7262
20 | 1.6826 | 0.07355 | 0.0082 | 22.877

## 119. Re 12M Mach 0.50 (1)
BIGFOIL.COM POLAR EXPORT
NACA63-216 a=0.5
NACA63-216 a=0.5 |  |  |  | Cl Max: | 1.188 | at alpha= | 20 | deg
JavaFoil+Calcfoil stall+Eppler ext transition |  |  |  | L/D Max: | 101.749 | at alpha= | 4.5 | deg
Re: | 12000000 |  |  | Cd Min: | 0.00537 | at alpha= | -0.5 | deg
Mach: | 0.5 |  |  | Cl=0 at alpha= | -1.3071 | deg
|  |  |  | @ Cl=0.1, Cd= | 0.0053976
|  |  |  | @ Cl=0.4, Cd= | 0.0056191
|  |  |  | @ Cl=0.6, Cd= | 0.006486
alpha (deg) | Cl | Cd | Cm | Cl/Cd
-20 | -1.05 | 0.17021 | -0.003 | -6.168
-19.5 | -1.021 | 0.16478 | -0.003 | -6.196
-19 | -0.996 | 0.15394 | -0.004 | -6.469
-18.5 | -0.971 | 0.14193 | -0.004 | -6.845
-18 | -0.942 | 0.13483 | -0.004 | -6.99
-17.5 | -0.911 | 0.13444 | -0.004 | -6.778
-17 | -0.882 | 0.12918 | -0.005 | -6.826
-16.5 | -0.867 | 0.10983 | -0.006 | -7.896
-16 | -0.839 | 0.10346 | -0.006 | -8.113
-15.5 | -0.807 | 0.1017 | -0.006 | -7.932
-15 | -0.773 | 0.0999 | -0.006 | -7.742
-14.5 | -0.751 | 0.09645 | -0.007 | -7.788
-14 | -0.72 | 0.0933 | -0.007 | -7.719
-13.5 | -0.7 | 0.0805 | -0.008 | -8.699
-13 | -0.729 | 0.04006 | -0.011 | -18.201
-12.5 | -0.631 | 0.08754 | -0.008 | -7.213
-12 | -0.605 | 0.07981 | -0.008 | -7.578
-11.5 | -0.629 | 0.04017 | -0.012 | -15.655
-11 | -0.632 | 0.02296 | -0.014 | -27.507
-10.5 | -0.517 | 0.07408 | -0.008 | -6.973
-10 | -0.496 | 0.06067 | -0.01 | -8.181
-9.5 | -0.543 | 0.01802 | -0.016 | -30.098
-9 | -0.767 | 0.01486 | -0.017 | -51.632
-8.5 | -0.824 | 0.01256 | -0.018 | -65.617
-8 | -0.815 | 0.01143 | -0.019 | -71.35
-7.5 | -0.787 | 0.01049 | -0.02 | -75.01
-7 | -0.75 | 0.00965 | -0.02 | -77.772
-6.5 | -0.697 | 0.00903 | -0.021 | -77.217
-6 | -0.639 | 0.00853 | -0.022 | -74.884
-5.5 | -0.577 | 0.00818 | -0.023 | -70.539
-5 | -0.512 | 0.0078 | -0.023 | -65.617
-4.5 | -0.446 | 0.00755 | -0.024 | -59.028
-4 | -0.377 | 0.00722 | -0.025 | -52.298
-3.5 | -0.308 | 0.00674 | -0.025 | -45.722
-3 | -0.239 | 0.00651 | -0.026 | -36.646
-2.5 | -0.168 | 0.00608 | -0.027 | -27.713
-2 | -0.098 | 0.00582 | -0.027 | -16.844
-1.5 | -0.027 | 0.00566 | -0.028 | -4.856
-1 | 0.043 | 0.00551 | -0.029 | 7.868
-0.5 | 0.114 | 0.00537 | -0.029 | 21.255
0 | 0.185 | 0.00537 | -0.03 | 34.427
0.5 | 0.256 | 0.00544 | -0.031 | 47.019
1 | 0.327 | 0.00548 | -0.032 | 59.606
1.5 | 0.397 | 0.00561 | -0.032 | 70.781
2 | 0.466 | 0.00582 | -0.033 | 80.108
2.5 | 0.536 | 0.00623 | -0.034 | 86.047
3 | 0.606 | 0.00651 | -0.034 | 93.106
3.5 | 0.676 | 0.00694 | -0.035 | 97.461
4 | 0.745 | 0.0075 | -0.036 | 99.393
4.5 | 0.808 | 0.00794 | -0.036 | 101.749
5 | 0.869 | 0.0091 | -0.037 | 95.489
5.5 | 0.929 | 0.00971 | -0.037 | 95.672
6 | 0.986 | 0.01102 | -0.038 | 89.422
6.5 | 1.041 | 0.01175 | -0.038 | 88.553
7 | 1.091 | 0.01258 | -0.039 | 86.706
7.5 | 1.133 | 0.01354 | -0.039 | 83.707
8 | 1.164 | 0.01457 | -0.04 | 79.899
8.5 | 1.178 | 0.01581 | -0.04 | 74.532
9 | 1.163 | 0.01738 | -0.041 | 66.888
9.5 | 1.075 | 0.01975 | -0.041 | 54.433
10 | 0.738 | 0.02534 | -0.041 | 29.133
10.5 | 0.777 | 0.02327 | -0.042 | 33.395
11 | 0.801 | 0.02756 | -0.042 | 29.054
11.5 | 0.838 | 0.02573 | -0.043 | 32.561
12 | 0.864 | 0.0292 | -0.043 | 29.596
12.5 | 0.884 | 0.03561 | -0.043 | 24.811
13 | 0.873 | 0.05582 | -0.04 | 15.643
13.5 | 0.941 | 0.03948 | -0.044 | 23.831
14 | 0.961 | 0.0467 | -0.044 | 20.568
14.5 | 0.94 | 0.07541 | -0.04 | 12.469
15 | 1.02 | 0.04932 | -0.045 | 20.679
15.5 | 1.032 | 0.06167 | -0.044 | 16.731
16 | 1.018 | 0.08964 | -0.04 | 11.36
16.5 | 0.999 | 0.12541 | -0.032 | 7.965
17 | 1.039 | 0.1218 | -0.036 | 8.531
17.5 | 1.076 | 0.12173 | -0.038 | 8.837
18 | 1.079 | 0.15159 | -0.034 | 7.117
18.5 | 1.11 | 0.15352 | -0.035 | 7.227
19 | 1.138 | 0.16204 | -0.036 | 7.023
19.5 | 1.169 | 0.16645 | -0.037 | 7.023
20 | 1.188 | 0.19404 | -0.036 | 6.121

## 120. Re 12M Mach 0.50 (2)
BIGFOIL.COM POLAR EXPORT
NACA63-216 a=0.5
NACA63-216 a=0.5 |  |  |  | Cl Max: | 1.402 | at alpha= | 11.5 | deg
XFOIL ncrit=9 |  |  |  | L/D Max: | 128.247 | at alpha= | 3 | deg
Re: | 12000000 |  |  | Cd Min: | 0.13398 | at alpha= | 16.5 | deg
Mach: | 0.5 |  |  | Cl=0 at alpha= | -1.3319 | deg
|  |  |  | @ Cl=0.1, Cd= | 0.0042215
|  |  |  | @ Cl=0.4, Cd= | 0.0042716
|  |  |  | @ Cl=0.6, Cd= | 0.004776
alpha (deg) | Cl | Cd | Cm | Cl/Cd
-14.5 | -0.8482 | 0.10275 | -0.0329 | -8.255
-14 | -0.8646 | 0.09063 | -0.0412 | -9.5399
-13.5 | -0.8836 | 0.07848 | -0.0496 | -11.2589
-13 | -0.906 | 0.06662 | -0.0578 | -13.5995
-12.5 | -0.9318 | 0.05561 | -0.0648 | -16.756
-12 | -0.9631 | 0.04534 | -0.0704 | -21.2417
-11.5 | -0.9953 | 0.03637 | -0.0735 | -27.366
-11 | -1.0277 | 0.02852 | -0.074 | -36.0344
-10.5 | -1.0605 | 0.02181 | -0.0714 | -48.6245
-10 | -1.0827 | 0.01678 | -0.0655 | -64.5232
-9.5 | -1.1038 | 0.01354 | -0.0548 | -81.5214
-9 | -1.0831 | 0.01138 | -0.0458 | -95.1757
-8.5 | -1.0245 | 0.01016 | -0.0408 | -100.8366
-8 | -0.9552 | 0.00942 | -0.0375 | -101.4013
-7.5 | -0.883 | 0.00886 | -0.035 | -99.6614
-7 | -0.8105 | 0.00837 | -0.0331 | -96.8339
-6.5 | -0.7374 | 0.00797 | -0.0317 | -92.522
-6 | -0.6645 | 0.0076 | -0.0306 | -87.4342
-5.5 | -0.5917 | 0.00728 | -0.0299 | -81.2775
-5 | -0.5192 | 0.00697 | -0.0295 | -74.4907
-4.5 | -0.447 | 0.00671 | -0.0293 | -66.617
-4 | -0.3752 | 0.00642 | -0.0293 | -58.4424
-3.5 | -0.3048 | 0.00604 | -0.0294 | -50.4636
-3 | -0.2338 | 0.00571 | -0.0297 | -40.9457
-2.5 | -0.1633 | 0.00539 | -0.0302 | -30.2968
-2 | -0.093 | 0.005 | -0.0308 | -18.6
-1.5 | -0.024 | 0.00447 | -0.0314 | -5.3691
-1 | 0.0474 | 0.00428 | -0.0323 | 11.0748
-0.5 | 0.1193 | 0.0042 | -0.0332 | 28.4048
0 | 0.1911 | 0.00417 | -0.0342 | 45.8273
0.5 | 0.2631 | 0.00417 | -0.0351 | 63.0935
1 | 0.3354 | 0.0042 | -0.036 | 79.8571
1.5 | 0.4076 | 0.00428 | -0.0369 | 95.2336
2 | 0.4792 | 0.00442 | -0.0377 | 108.4163
2.5 | 0.5506 | 0.00461 | -0.0384 | 119.436
3 | 0.622 | 0.00485 | -0.0389 | 128.2474
3.5 | 0.6893 | 0.00542 | -0.0389 | 127.1771
4 | 0.7522 | 0.00629 | -0.0382 | 119.5866
4.5 | 0.8169 | 0.00694 | -0.0374 | 117.7089
5 | 0.8813 | 0.00754 | -0.0363 | 116.8833
5.5 | 0.9441 | 0.00815 | -0.0348 | 115.8405
6 | 1.0013 | 0.00894 | -0.0323 | 112.0022
6.5 | 1.0608 | 0.00953 | -0.0297 | 111.3116
7 | 1.1164 | 0.01015 | -0.0264 | 109.9901
7.5 | 1.1534 | 0.01083 | -0.02 | 106.5005
8 | 1.1848 | 0.01201 | -0.0137 | 98.6511
8.5 | 1.2243 | 0.01335 | -0.0089 | 91.7079
9 | 1.2608 | 0.01505 | -0.0042 | 83.7741
9.5 | 1.299 | 0.01687 | 0.0002 | 77.0006
10 | 1.3329 | 0.01909 | 0.0047 | 69.8219
10.5 | 1.3627 | 0.02168 | 0.0092 | 62.8552
11 | 1.3879 | 0.0247 | 0.0138 | 56.1903
11.5 | 1.402 | 0.02858 | 0.0182 | 49.0553
12 | 1.3984 | 0.03389 | 0.0221 | 41.2629
12.5 | 1.3822 | 0.04118 | 0.0233 | 33.5648
13 | 1.3571 | 0.04934 | 0.0242 | 27.5051
13.5 | 1.3264 | 0.05873 | 0.0231 | 22.5847
14 | 1.2932 | 0.06932 | 0.02 | 18.6555
14.5 | 1.2573 | 0.08125 | 0.0149 | 15.4745
15 | 1.2275 | 0.0936 | 0.0083 | 13.1143
15.5 | 1.1994 | 0.10669 | 0.0005 | 11.2419
16 | 1.174 | 0.12027 | -0.0082 | 9.7614
16.5 | 1.1512 | 0.13398 | -0.0175 | 8.5923

## 121. Re 14M Mach 0.00 (1)
BIGFOIL.COM POLAR EXPORT
NACA63-216 a=0.5
NACA63-216 a=0.5 |  |  |  | Cl Max: | 1.416 | at alpha= | 14 | deg
JavaFoil+Calcfoil stall+Eppler ext transition |  |  |  | L/D Max: | 116.458 | at alpha= | 7.5 | deg
Re: | 14000000 |  |  | Cd Min: | 0.00517 | at alpha= | 0.5 | deg
Mach: | 0 |  |  | Cl=0 at alpha= | -1.3064 | deg
|  |  |  | @ Cl=0.1, Cd= | 0.0052098
|  |  |  | @ Cl=0.4, Cd= | 0.0055833
|  |  |  | @ Cl=0.6, Cd= | 0.0062767
alpha (deg) | Cl | Cd | Cm | Cl/Cd
-20 | -0.956 | 0.0962 | -0.003 | -9.94
-19.5 | -0.991 | 0.08302 | -0.004 | -11.934
-19 | -1.025 | 0.07109 | -0.004 | -14.414
-18.5 | -1.056 | 0.06127 | -0.005 | -17.234
-18 | -1.092 | 0.04874 | -0.005 | -22.416
-17.5 | -1.112 | 0.04571 | -0.006 | -24.321
-17 | -1.142 | 0.0352 | -0.006 | -32.441
-16.5 | -1.154 | 0.03094 | -0.007 | -37.29
-16 | -1.159 | 0.0286 | -0.007 | -40.516
-15.5 | -1.167 | 0.02442 | -0.008 | -47.809
-15 | -1.169 | 0.02184 | -0.008 | -53.514
-14.5 | -1.168 | 0.01927 | -0.009 | -60.636
-14 | -1.163 | 0.0173 | -0.01 | -67.198
-13.5 | -1.154 | 0.01538 | -0.01 | -75.052
-13 | -1.141 | 0.01401 | -0.011 | -81.398
-12.5 | -1.122 | 0.01307 | -0.011 | -85.828
-12 | -1.1 | 0.01212 | -0.012 | -90.767
-11.5 | -1.075 | 0.01133 | -0.012 | -94.885
-11 | -1.045 | 0.01074 | -0.013 | -97.289
-10.5 | -1.018 | 0.01003 | -0.014 | -101.485
-10 | -0.977 | 0.00958 | -0.014 | -101.963
-9.5 | -0.933 | 0.00921 | -0.015 | -101.348
-9 | -0.887 | 0.00884 | -0.015 | -100.308
-8.5 | -0.838 | 0.00856 | -0.016 | -97.82
-8 | -0.786 | 0.00822 | -0.017 | -95.633
-7.5 | -0.732 | 0.00792 | -0.017 | -92.506
-7 | -0.678 | 0.0077 | -0.018 | -88.042
-6.5 | -0.622 | 0.00749 | -0.018 | -82.991
-6 | -0.564 | 0.00729 | -0.019 | -77.437
-5.5 | -0.506 | 0.00707 | -0.02 | -71.631
-5 | -0.448 | 0.00691 | -0.02 | -64.808
-4.5 | -0.388 | 0.00678 | -0.021 | -57.286
-4 | -0.328 | 0.00637 | -0.021 | -51.564
-3.5 | -0.268 | 0.00619 | -0.022 | -43.286
-3 | -0.207 | 0.00603 | -0.022 | -34.321
-2.5 | -0.146 | 0.00578 | -0.023 | -25.283
-2 | -0.085 | 0.00555 | -0.024 | -15.318
-1.5 | -0.024 | 0.00543 | -0.024 | -4.378
-1 | 0.038 | 0.00535 | -0.025 | 7.01
-0.5 | 0.099 | 0.00521 | -0.025 | 18.971
0 | 0.16 | 0.0052 | -0.026 | 30.831
0.5 | 0.222 | 0.00517 | -0.027 | 42.828
1 | 0.283 | 0.00527 | -0.027 | 53.679
1.5 | 0.344 | 0.00535 | -0.028 | 64.327
2 | 0.404 | 0.0056 | -0.029 | 72.225
2.5 | 0.465 | 0.00575 | -0.029 | 80.857
3 | 0.526 | 0.00598 | -0.03 | 88.037
3.5 | 0.587 | 0.00619 | -0.03 | 94.804
4 | 0.647 | 0.00659 | -0.031 | 98.209
4.5 | 0.707 | 0.007 | -0.032 | 100.883
5 | 0.766 | 0.0074 | -0.032 | 103.544
5.5 | 0.824 | 0.00769 | -0.033 | 107.177
6 | 0.882 | 0.00808 | -0.033 | 109.113
6.5 | 0.938 | 0.00885 | -0.034 | 106.046
7 | 0.994 | 0.00921 | -0.034 | 107.933
7.5 | 1.042 | 0.00894 | -0.035 | 116.458
8 | 1.089 | 0.01006 | -0.035 | 108.271
8.5 | 1.135 | 0.01052 | -0.036 | 107.84
9 | 1.178 | 0.01102 | -0.036 | 106.917
9.5 | 1.219 | 0.01159 | -0.037 | 105.219
10 | 1.258 | 0.01216 | -0.037 | 103.436
10.5 | 1.293 | 0.01286 | -0.038 | 100.516
11 | 1.325 | 0.01357 | -0.038 | 97.614
11.5 | 1.353 | 0.01444 | -0.039 | 93.67
12 | 1.374 | 0.01534 | -0.039 | 89.629
12.5 | 1.391 | 0.01637 | -0.039 | 84.98
13 | 1.404 | 0.01749 | -0.04 | 80.283
13.5 | 1.412 | 0.01878 | -0.04 | 75.189
14 | 1.416 | 0.01997 | -0.041 | 70.926
14.5 | 1.415 | 0.02155 | -0.041 | 65.658
15 | 1.41 | 0.02314 | -0.041 | 60.943
15.5 | 1.401 | 0.02479 | -0.042 | 56.53
16 | 1.388 | 0.02674 | -0.042 | 51.918
16.5 | 1.37 | 0.02944 | -0.042 | 46.544
17 | 1.349 | 0.0323 | -0.042 | 41.774
17.5 | 1.328 | 0.03439 | -0.043 | 38.607
18 | 1.299 | 0.03816 | -0.043 | 34.039
18.5 | 1.265 | 0.04244 | -0.043 | 29.806
19 | 1.23 | 0.0465 | -0.043 | 26.442

## 122. Re 14M Mach 0.00 (2)
BIGFOIL.COM POLAR EXPORT
NACA63-216 a=0.5
NACA63-216 a=0.5 |  |  |  | Cl Max: | 1.7652 | at alpha= | 20 | deg
XFOIL ncrit=9 |  |  |  | L/D Max: | 126.436 | at alpha= | 9.5 | deg
Re: | 14000000 |  |  | Cd Min: | 0.0474 | at alpha= | 20 | deg
Mach: | 0 |  |  | Cl=0 at alpha= | -1.3248 | deg
|  |  |  | @ Cl=0.1, Cd= | 0.0040785
|  |  |  | @ Cl=0.4, Cd= | 0.0043216
|  |  |  | @ Cl=0.6, Cd= | 0.0055276
alpha (deg) | Cl | Cd | Cm | Cl/Cd
-20 | -1.7046 | 0.03095 | -0.0474 | -55.0759
-19.5 | -1.6919 | 0.02782 | -0.0469 | -60.816
-19 | -1.6772 | 0.02501 | -0.0459 | -67.0612
-18.5 | -1.6599 | 0.0226 | -0.0445 | -73.4469
-18 | -1.642 | 0.0207 | -0.0425 | -79.3237
-17.5 | -1.6258 | 0.01877 | -0.0398 | -86.6169
-17 | -1.605 | 0.01729 | -0.037 | -92.8282
-16.5 | -1.5862 | 0.01593 | -0.0334 | -99.5731
-16 | -1.5703 | 0.01487 | -0.0284 | -105.6019
-15.5 | -1.5467 | 0.0141 | -0.0238 | -109.695
-15 | -1.5068 | 0.01343 | -0.0219 | -112.1966
-14.5 | -1.463 | 0.01283 | -0.0206 | -114.0296
-14 | -1.4166 | 0.0123 | -0.0196 | -115.1707
-13.5 | -1.3683 | 0.0118 | -0.0188 | -115.9576
-13 | -1.3196 | 0.01124 | -0.0182 | -117.4021
-12.5 | -1.2696 | 0.01072 | -0.0176 | -118.4328
-12 | -1.2182 | 0.01025 | -0.0173 | -118.8488
-11.5 | -1.1654 | 0.00983 | -0.0172 | -118.5554
-11 | -1.1116 | 0.00948 | -0.0171 | -117.2574
-10.5 | -1.0575 | 0.00909 | -0.0172 | -116.3366
-10 | -1.003 | 0.0087 | -0.0172 | -115.2874
-9.5 | -0.9475 | 0.00839 | -0.0175 | -112.9321
-9 | -0.8913 | 0.00811 | -0.0178 | -109.9014
-8.5 | -0.8351 | 0.0078 | -0.018 | -107.0641
-8 | -0.7783 | 0.00752 | -0.0184 | -103.4973
-7.5 | -0.7209 | 0.0073 | -0.0189 | -98.7534
-7 | -0.6636 | 0.00704 | -0.0193 | -94.2614
-6.5 | -0.6057 | 0.00683 | -0.0198 | -88.6823
-6 | -0.5477 | 0.00661 | -0.0204 | -82.8593
-5.5 | -0.4894 | 0.00642 | -0.021 | -76.2305
-5 | -0.4309 | 0.00622 | -0.0216 | -69.2765
-4.5 | -0.3725 | 0.00599 | -0.0222 | -62.187
-4 | -0.3141 | 0.00575 | -0.0228 | -54.6261
-3.5 | -0.2555 | 0.0055 | -0.0235 | -46.4545
-3 | -0.1967 | 0.0053 | -0.0242 | -37.1132
-2.5 | -0.1379 | 0.00503 | -0.0249 | -27.4155
-2 | -0.079 | 0.0048 | -0.0256 | -16.4583
-1 | 0.038 | 0.00414 | -0.0271 | 9.1787
-0.5 | 0.0977 | 0.00408 | -0.028 | 23.9461
0 | 0.1574 | 0.00404 | -0.0288 | 38.9604
0.5 | 0.217 | 0.00402 | -0.0296 | 53.9801
1 | 0.2766 | 0.00405 | -0.0305 | 68.2963
1.5 | 0.3359 | 0.00418 | -0.0313 | 80.3589
2 | 0.3951 | 0.00431 | -0.032 | 91.6705
2.5 | 0.4541 | 0.00445 | -0.0328 | 102.0449
3 | 0.5124 | 0.00469 | -0.0335 | 109.2537
4 | 0.6243 | 0.00576 | -0.0343 | 108.3854
4.5 | 0.6806 | 0.00615 | -0.0348 | 110.6667
5 | 0.737 | 0.00648 | -0.0352 | 113.7346
5.5 | 0.7929 | 0.00684 | -0.0355 | 115.9211
6 | 0.8483 | 0.00721 | -0.0358 | 117.656
6.5 | 0.9027 | 0.00763 | -0.0359 | 118.3093
7 | 0.9576 | 0.00797 | -0.036 | 120.1506
7.5 | 1.0121 | 0.00828 | -0.0362 | 122.2343
8 | 1.0661 | 0.00862 | -0.0362 | 123.6775
8.5 | 1.1198 | 0.00894 | -0.0362 | 125.2573
9 | 1.172 | 0.00932 | -0.036 | 125.7511
9.5 | 1.2239 | 0.00968 | -0.0358 | 126.436
10 | 1.2737 | 0.01012 | -0.0352 | 125.8597
10.5 | 1.323 | 0.01053 | -0.0345 | 125.641
11 | 1.3689 | 0.01105 | -0.0334 | 123.8824
11.5 | 1.4136 | 0.01153 | -0.0321 | 122.6019
12 | 1.4546 | 0.01207 | -0.0302 | 120.5137
12.5 | 1.4752 | 0.01272 | -0.0246 | 115.9748
13 | 1.4972 | 0.01358 | -0.0201 | 110.2504
13.5 | 1.5228 | 0.01438 | -0.0165 | 105.8971
14 | 1.55 | 0.01557 | -0.0137 | 99.5504
14.5 | 1.5758 | 0.01698 | -0.0111 | 92.8033
15 | 1.6007 | 0.01856 | -0.0088 | 86.2446
15.5 | 1.6236 | 0.02036 | -0.0065 | 79.7446
16 | 1.6445 | 0.02243 | -0.0045 | 73.317
16.5 | 1.6664 | 0.02452 | -0.0027 | 67.9608
17 | 1.6867 | 0.02681 | -0.0012 | 62.9131
17.5 | 1.7047 | 0.02943 | 0.0002 | 57.9239
18 | 1.7175 | 0.03261 | 0.0014 | 52.6679
18.5 | 1.7324 | 0.0358 | 0.0023 | 48.3911
19 | 1.7434 | 0.03949 | 0.0029 | 44.1479
19.5 | 1.7538 | 0.04344 | 0.0031 | 40.3729
20 | 1.7652 | 0.0474 | 0.0031 | 37.2405

## 123. Re 14M Mach 0.10 (1)
BIGFOIL.COM POLAR EXPORT
NACA63-216 a=0.5
NACA63-216 a=0.5 |  |  |  | Cl Max: | 1.404 | at alpha= | 14 | deg
JavaFoil+Calcfoil stall+Eppler ext transition |  |  |  | L/D Max: | 109.396 | at alpha= | 6 | deg
Re: | 14000000 |  |  | Cd Min: | 0.00519 | at alpha= | 0 | deg
Mach: | 0.1 |  |  | Cl=0 at alpha= | -1.3064 | deg
|  |  |  | @ Cl=0.1, Cd= | 0.0052097
|  |  |  | @ Cl=0.4, Cd= | 0.005593
|  |  |  | @ Cl=0.6, Cd= | 0.006325
alpha (deg) | Cl | Cd | Cm | Cl/Cd
-19.5 | -0.916 | 0.1082 | -0.003 | -8.468
-19 | -0.96 | 0.08821 | -0.004 | -10.879
-18.5 | -0.999 | 0.07346 | -0.005 | -13.599
-18 | -1.045 | 0.05565 | -0.005 | -18.776
-17.5 | -1.07 | 0.05119 | -0.006 | -20.899
-17 | -1.102 | 0.04034 | -0.006 | -27.318
-16.5 | -1.123 | 0.03329 | -0.007 | -33.736
-16 | -1.132 | 0.03065 | -0.007 | -36.925
-15.5 | -1.145 | 0.02584 | -0.008 | -44.293
-15 | -1.15 | 0.02294 | -0.008 | -50.108
-14.5 | -1.152 | 0.02018 | -0.009 | -57.078
-14 | -1.15 | 0.01791 | -0.01 | -64.219
-13.5 | -1.144 | 0.01605 | -0.01 | -71.236
-13 | -1.133 | 0.01437 | -0.011 | -78.88
-12.5 | -1.117 | 0.01337 | -0.011 | -83.519
-12 | -1.097 | 0.01235 | -0.012 | -88.764
-11.5 | -1.072 | 0.01152 | -0.013 | -93.066
-11 | -1.043 | 0.01096 | -0.013 | -95.2
-10.5 | -1.013 | 0.00994 | -0.014 | -101.912
-10 | -0.979 | 0.00975 | -0.014 | -100.314
-9.5 | -0.935 | 0.00934 | -0.015 | -100.194
-9 | -0.889 | 0.00896 | -0.016 | -99.306
-8.5 | -0.841 | 0.00864 | -0.016 | -97.311
-8 | -0.789 | 0.00829 | -0.017 | -95.167
-7.5 | -0.735 | 0.00798 | -0.017 | -92.111
-7 | -0.68 | 0.00776 | -0.018 | -87.734
-6.5 | -0.624 | 0.0075 | -0.018 | -83.253
-6 | -0.567 | 0.0073 | -0.019 | -77.71
-5.5 | -0.509 | 0.00712 | -0.02 | -71.463
-5 | -0.45 | 0.00695 | -0.02 | -64.673
-4.5 | -0.39 | 0.00678 | -0.021 | -57.554
-4 | -0.33 | 0.00636 | -0.021 | -51.829
-3.5 | -0.269 | 0.00624 | -0.022 | -43.153
-3 | -0.208 | 0.00605 | -0.023 | -34.403
-2.5 | -0.147 | 0.00577 | -0.023 | -25.452
-2 | -0.085 | 0.00554 | -0.024 | -15.403
-1.5 | -0.024 | 0.00543 | -0.024 | -4.401
-1 | 0.038 | 0.00535 | -0.025 | 7.046
-0.5 | 0.099 | 0.00521 | -0.026 | 19.073
0 | 0.161 | 0.00519 | -0.026 | 30.998
0.5 | 0.223 | 0.0052 | -0.027 | 42.775
1 | 0.284 | 0.00527 | -0.027 | 53.954
1.5 | 0.346 | 0.00535 | -0.028 | 64.656
2 | 0.406 | 0.00562 | -0.029 | 72.247
2.5 | 0.468 | 0.0058 | -0.029 | 80.59
3 | 0.529 | 0.00598 | -0.03 | 88.449
3.5 | 0.59 | 0.00627 | -0.03 | 94.101
4 | 0.65 | 0.0066 | -0.031 | 98.559
4.5 | 0.71 | 0.00703 | -0.032 | 101.069
5 | 0.77 | 0.00746 | -0.032 | 103.166
5.5 | 0.828 | 0.00777 | -0.033 | 106.634
6 | 0.886 | 0.0081 | -0.033 | 109.396
6.5 | 0.943 | 0.00888 | -0.034 | 106.209
7 | 0.999 | 0.00926 | -0.035 | 107.857
7.5 | 1.045 | 0.00971 | -0.035 | 107.622
8 | 1.092 | 0.01014 | -0.035 | 107.697
8.5 | 1.138 | 0.01065 | -0.036 | 106.91
9 | 1.181 | 0.01118 | -0.036 | 105.683
9.5 | 1.222 | 0.01172 | -0.037 | 104.28
10 | 1.26 | 0.01232 | -0.037 | 102.291
10.5 | 1.295 | 0.01305 | -0.038 | 99.236
11 | 1.325 | 0.01383 | -0.038 | 95.814
11.5 | 1.352 | 0.01468 | -0.039 | 92.114
12 | 1.372 | 0.01562 | -0.039 | 87.821
12.5 | 1.387 | 0.0167 | -0.039 | 83.087
13 | 1.398 | 0.01785 | -0.04 | 78.303
13.5 | 1.403 | 0.0192 | -0.04 | 73.074
14 | 1.404 | 0.02043 | -0.041 | 68.717
14.5 | 1.4 | 0.02212 | -0.041 | 63.285
15 | 1.391 | 0.02398 | -0.041 | 57.989
15.5 | 1.378 | 0.02575 | -0.042 | 53.51
16 | 1.361 | 0.02761 | -0.042 | 49.315
16.5 | 1.339 | 0.03054 | -0.042 | 43.831
17 | 1.313 | 0.03366 | -0.043 | 39.01
17.5 | 1.283 | 0.03738 | -0.043 | 34.335
18 | 1.253 | 0.04016 | -0.043 | 31.199
18.5 | 1.213 | 0.04503 | -0.043 | 26.937
19 | 1.172 | 0.04976 | -0.043 | 23.56

## 124. Re 14M Mach 0.10 (2)
BIGFOIL.COM POLAR EXPORT
NACA63-216 a=0.5
NACA63-216 a=0.5 |  |  |  | Cl Max: | 1.7591 | at alpha= | 20 | deg
XFOIL ncrit=9 |  |  |  | L/D Max: | 125.9 | at alpha= | 9.5 | deg
Re: | 14000000 |  |  | Cd Min: | 0.05049 | at alpha= | 20 | deg
Mach: | 0.1 |  |  | Cl=0 at alpha= | -1.3246 | deg
|  |  |  | @ Cl=0.1, Cd= | 0.0040789
|  |  |  | @ Cl=0.4, Cd= | 0.0043154
|  |  |  | @ Cl=0.6, Cd= | 0.0055969
alpha (deg) | Cl | Cd | Cm | Cl/Cd
-20 | -1.6973 | 0.03374 | -0.0502 | -50.3053
-19.5 | -1.6865 | 0.03021 | -0.0499 | -55.8259
-19 | -1.6738 | 0.02703 | -0.0491 | -61.9238
-18.5 | -1.6579 | 0.02428 | -0.0479 | -68.2825
-18 | -1.6394 | 0.02212 | -0.0462 | -74.1139
-17.5 | -1.6232 | 0.02002 | -0.0438 | -81.0789
-17 | -1.6025 | 0.01831 | -0.0411 | -87.5205
-16.5 | -1.5837 | 0.01672 | -0.0378 | -94.7189
-16 | -1.5646 | 0.01546 | -0.0337 | -101.2031
-15.5 | -1.5514 | 0.0145 | -0.0275 | -106.9931
-15 | -1.5158 | 0.01376 | -0.0247 | -110.1599
-14.5 | -1.4732 | 0.0131 | -0.0229 | -112.458
-14 | -1.4272 | 0.01252 | -0.0216 | -113.9936
-13.5 | -1.379 | 0.01199 | -0.0206 | -115.0125
-13 | -1.3294 | 0.01146 | -0.0198 | -116.0035
-12.5 | -1.2792 | 0.01091 | -0.0191 | -117.2502
-12 | -1.2277 | 0.0104 | -0.0185 | -118.0481
-11.5 | -1.1747 | 0.00995 | -0.0182 | -118.0603
-11 | -1.1204 | 0.00957 | -0.0181 | -117.0742
-10.5 | -1.0656 | 0.00919 | -0.018 | -115.9521
-10 | -1.0106 | 0.00879 | -0.018 | -114.9716
-9.5 | -0.9547 | 0.00845 | -0.0181 | -112.9822
-9 | -0.8979 | 0.00816 | -0.0183 | -110.0368
-8.5 | -0.8411 | 0.00786 | -0.0185 | -107.0102
-8 | -0.7839 | 0.00756 | -0.0188 | -103.6905
-7.5 | -0.7261 | 0.00734 | -0.0193 | -98.9237
-7 | -0.6682 | 0.00707 | -0.0197 | -94.512
-6.5 | -0.6099 | 0.00686 | -0.0201 | -88.9067
-6 | -0.5514 | 0.00663 | -0.0207 | -83.1674
-5.5 | -0.4926 | 0.00644 | -0.0212 | -76.4907
-5 | -0.4337 | 0.00624 | -0.0218 | -69.5032
-4.5 | -0.3749 | 0.00601 | -0.0224 | -62.3794
-4 | -0.3161 | 0.00576 | -0.023 | -54.8785
-3.5 | -0.2571 | 0.00551 | -0.0236 | -46.6606
-3 | -0.1979 | 0.00531 | -0.0243 | -37.2693
-2.5 | -0.1387 | 0.00504 | -0.025 | -27.5198
-2 | -0.0795 | 0.00481 | -0.0258 | -16.5281
-1.5 | -0.0207 | 0.00446 | -0.0265 | -4.6413
-1 | 0.0383 | 0.00414 | -0.0273 | 9.2512
-0.5 | 0.0984 | 0.00408 | -0.0281 | 24.1176
0 | 0.1584 | 0.00404 | -0.029 | 39.2079
0.5 | 0.2184 | 0.00403 | -0.0298 | 54.1935
1 | 0.2785 | 0.00405 | -0.0306 | 68.7654
1.5 | 0.3381 | 0.00418 | -0.0314 | 80.8852
2 | 0.3977 | 0.00431 | -0.0322 | 92.2738
2.5 | 0.4571 | 0.00445 | -0.033 | 102.7191
3 | 0.5158 | 0.00469 | -0.0337 | 109.9787
3.5 | 0.5711 | 0.00541 | -0.034 | 105.5638
4 | 0.6283 | 0.00578 | -0.0345 | 108.7024
4.5 | 0.685 | 0.00617 | -0.0349 | 111.0211
5 | 0.7418 | 0.00651 | -0.0353 | 113.9478
5.5 | 0.798 | 0.00687 | -0.0356 | 116.1572
6 | 0.8537 | 0.00724 | -0.0358 | 117.9144
6.5 | 0.9084 | 0.00768 | -0.0358 | 118.2812
7 | 0.9637 | 0.00801 | -0.036 | 120.3121
7.5 | 1.0186 | 0.00834 | -0.036 | 122.1343
8 | 1.0729 | 0.00868 | -0.036 | 123.606
8.5 | 1.1268 | 0.00901 | -0.0359 | 125.061
9 | 1.1795 | 0.00939 | -0.0356 | 125.6124
9.5 | 1.2313 | 0.00978 | -0.0352 | 125.8998
10 | 1.2814 | 0.01022 | -0.0345 | 125.3816
10.5 | 1.3304 | 0.01066 | -0.0337 | 124.803
11 | 1.376 | 0.0112 | -0.0323 | 122.8571
11.5 | 1.42 | 0.0117 | -0.0307 | 121.3675
12 | 1.455 | 0.01226 | -0.0275 | 118.6786
12.5 | 1.4724 | 0.01305 | -0.0216 | 112.8276
13 | 1.4968 | 0.014 | -0.0175 | 106.9143
13.5 | 1.5239 | 0.01488 | -0.0142 | 102.4126
14 | 1.551 | 0.0162 | -0.0115 | 95.7407
14.5 | 1.576 | 0.01776 | -0.0088 | 88.7387
15 | 1.6003 | 0.01949 | -0.0064 | 82.1088
15.5 | 1.6235 | 0.02141 | -0.0042 | 75.8291
16 | 1.645 | 0.02354 | -0.0023 | 69.8811
16.5 | 1.6661 | 0.02582 | -0.0005 | 64.5275
17 | 1.6854 | 0.02832 | 0.001 | 59.5127
17.5 | 1.7033 | 0.03112 | 0.0023 | 54.7333
18 | 1.7131 | 0.03474 | 0.0036 | 49.312
18.5 | 1.7274 | 0.03816 | 0.0043 | 45.2673
19 | 1.7386 | 0.04204 | 0.0048 | 41.3559
19.5 | 1.7494 | 0.04614 | 0.0049 | 37.915
20 | 1.7591 | 0.05049 | 0.0047 | 34.8406

## 125. Re 14M Mach 0.25 (1)
BIGFOIL.COM POLAR EXPORT
NACA63-216 a=0.5
NACA63-216 a=0.5 |  |  |  | Cl Max: | 1.347 | at alpha= | 12.5 | deg
JavaFoil+Calcfoil stall+Eppler ext transition |  |  |  | L/D Max: | 105.843 | at alpha= | 5.5 | deg
Re: | 14000000 |  |  | Cd Min: | 0.0052 | at alpha= | 0 | deg
Mach: | 0.25 |  |  | Cl=0 at alpha= | -1.3047 | deg
|  |  |  | @ Cl=0.1, Cd= | 0.0052254
|  |  |  | @ Cl=0.4, Cd= | 0.0056132
|  |  |  | @ Cl=0.6, Cd= | 0.0063262
alpha (deg) | Cl | Cd | Cm | Cl/Cd
-17.5 | -0.715 | 0.12426 | -0.004 | -5.753
-17 | -0.771 | 0.10636 | -0.005 | -7.248
-16.5 | -0.811 | 0.09799 | -0.005 | -8.278
-16 | -0.871 | 0.07219 | -0.006 | -12.062
-15.5 | -0.938 | 0.0462 | -0.008 | -20.294
-15 | -0.973 | 0.03883 | -0.008 | -25.063
-14.5 | -1.01 | 0.03016 | -0.009 | -33.491
-14 | -1.04 | 0.02363 | -0.01 | -44.012
-13.5 | -1.056 | 0.02028 | -0.01 | -52.097
-13 | -1.064 | 0.01801 | -0.011 | -59.071
-12.5 | -1.065 | 0.01599 | -0.011 | -66.616
-12 | -1.06 | 0.01434 | -0.012 | -73.915
-11.5 | -1.048 | 0.01302 | -0.013 | -80.479
-11 | -1.03 | 0.01198 | -0.013 | -85.989
-10.5 | -1.006 | 0.01117 | -0.014 | -90.009
-10 | -0.976 | 0.01055 | -0.015 | -92.488
-9.5 | -0.946 | 0.0099 | -0.015 | -95.557
-9 | -0.903 | 0.00938 | -0.016 | -96.205
-8.5 | -0.856 | 0.00895 | -0.017 | -95.586
-8 | -0.804 | 0.00854 | -0.017 | -94.185
-7.5 | -0.751 | 0.00822 | -0.018 | -91.36
-7 | -0.696 | 0.00791 | -0.018 | -87.997
-6.5 | -0.639 | 0.00769 | -0.019 | -83.156
-6 | -0.581 | 0.00747 | -0.02 | -77.805
-5.5 | -0.522 | 0.00724 | -0.02 | -72.121
-5 | -0.462 | 0.00705 | -0.021 | -65.454
-4.5 | -0.401 | 0.00687 | -0.021 | -58.274
-4 | -0.339 | 0.00645 | -0.022 | -52.538
-3.5 | -0.276 | 0.00628 | -0.023 | -44.033
-3 | -0.214 | 0.00612 | -0.023 | -34.914
-2.5 | -0.151 | 0.00586 | -0.024 | -25.724
-2 | -0.088 | 0.0056 | -0.024 | -15.678
-1.5 | -0.025 | 0.00547 | -0.025 | -4.489
-1 | 0.039 | 0.00539 | -0.026 | 7.186
-0.5 | 0.102 | 0.00522 | -0.026 | 19.543
0 | 0.165 | 0.0052 | -0.027 | 31.817
0.5 | 0.229 | 0.00521 | -0.028 | 43.888
1 | 0.292 | 0.00529 | -0.028 | 55.167
1.5 | 0.355 | 0.00541 | -0.029 | 65.709
2 | 0.417 | 0.00569 | -0.029 | 73.338
2.5 | 0.48 | 0.00586 | -0.03 | 81.932
3 | 0.543 | 0.0061 | -0.031 | 89.088
3.5 | 0.606 | 0.00635 | -0.031 | 95.411
4 | 0.668 | 0.00676 | -0.032 | 98.828
4.5 | 0.729 | 0.00723 | -0.033 | 100.869
5 | 0.79 | 0.0077 | -0.033 | 102.685
5.5 | 0.85 | 0.00803 | -0.034 | 105.843
6 | 0.909 | 0.00885 | -0.034 | 102.688
6.5 | 0.967 | 0.00925 | -0.035 | 104.54
7 | 1.014 | 0.00972 | -0.035 | 104.329
7.5 | 1.064 | 0.0102 | -0.036 | 104.343
8 | 1.112 | 0.0107 | -0.036 | 103.913
8.5 | 1.156 | 0.01129 | -0.037 | 102.396
9 | 1.198 | 0.01194 | -0.037 | 100.288
9.5 | 1.235 | 0.0126 | -0.038 | 98.081
10 | 1.269 | 0.01333 | -0.038 | 95.217
10.5 | 1.298 | 0.01422 | -0.039 | 91.279
11 | 1.321 | 0.01518 | -0.039 | 87.063
11.5 | 1.339 | 0.01634 | -0.039 | 81.927
12 | 1.346 | 0.01742 | -0.04 | 77.282
12.5 | 1.347 | 0.01875 | -0.04 | 71.814
13 | 1.34 | 0.02016 | -0.041 | 66.436
13.5 | 1.324 | 0.02188 | -0.041 | 60.5
14 | 1.3 | 0.02392 | -0.041 | 54.343
14.5 | 1.268 | 0.02622 | -0.042 | 48.365
15 | 1.229 | 0.02862 | -0.042 | 42.94
15.5 | 1.179 | 0.03282 | -0.042 | 35.926
16 | 1.123 | 0.03746 | -0.042 | 29.966
16.5 | 1.06 | 0.04296 | -0.042 | 24.671
17 | 0.976 | 0.05841 | -0.041 | 16.714
17.5 | 0.879 | 0.08521 | -0.038 | 10.318

## 126. Re 14M Mach 0.25 (2)
BIGFOIL.COM POLAR EXPORT
NACA63-216 a=0.5
NACA63-216 a=0.5 |  |  |  | Cl Max: | 1.7073 | at alpha= | 19 | deg
XFOIL ncrit=9 |  |  |  | L/D Max: | 123.6 | at alpha= | 9 | deg
Re: | 14000000 |  |  | Cd Min: | 0.0708 | at alpha= | 20 | deg
Mach: | 0.25 |  |  | Cl=0 at alpha= | -1.3271 | deg
|  |  |  | @ Cl=0.1, Cd= | 0.004092
|  |  |  | @ Cl=0.4, Cd= | 0.0042842
|  |  |  | @ Cl=0.6, Cd= | 0.0055077
alpha (deg) | Cl | Cd | Cm | Cl/Cd
-20 | -1.6098 | 0.05656 | -0.0574 | -28.4618
-19.5 | -1.6191 | 0.04926 | -0.0601 | -32.8685
-19 | -1.6224 | 0.04292 | -0.0617 | -37.8006
-18.5 | -1.6192 | 0.0376 | -0.0623 | -43.0638
-18 | -1.6131 | 0.03294 | -0.0622 | -48.9709
-17.5 | -1.6002 | 0.02931 | -0.0614 | -54.5957
-17 | -1.59 | 0.02576 | -0.0597 | -61.7236
-16.5 | -1.5703 | 0.02306 | -0.0576 | -68.0963
-16 | -1.554 | 0.0204 | -0.0547 | -76.1765
-15.5 | -1.5364 | 0.01813 | -0.0512 | -84.7435
-15 | -1.5157 | 0.01636 | -0.0471 | -92.6467
-14.5 | -1.4944 | 0.015 | -0.042 | -99.6267
-14 | -1.4753 | 0.01407 | -0.0353 | -104.8543
-13.5 | -1.4323 | 0.01327 | -0.0322 | -107.9352
-13 | -1.384 | 0.01256 | -0.0298 | -110.1911
-12.5 | -1.3325 | 0.01192 | -0.0279 | -111.7869
-12 | -1.2786 | 0.01135 | -0.0264 | -112.652
-11.5 | -1.2245 | 0.01073 | -0.0249 | -114.1193
-11 | -1.1688 | 0.01017 | -0.0238 | -114.9263
-10.5 | -1.1115 | 0.00969 | -0.023 | -114.7059
-10 | -1.053 | 0.00928 | -0.0224 | -113.4698
-9.5 | -0.9944 | 0.00886 | -0.0219 | -112.2348
-9 | -0.9353 | 0.00846 | -0.0216 | -110.5556
-8.5 | -0.8752 | 0.00816 | -0.0215 | -107.2549
-8 | -0.8152 | 0.00781 | -0.0214 | -104.379
-7.5 | -0.7548 | 0.00752 | -0.0214 | -100.3723
-7 | -0.6939 | 0.00726 | -0.0216 | -95.5785
-6.5 | -0.6331 | 0.007 | -0.0218 | -90.4429
-6 | -0.5719 | 0.00678 | -0.0222 | -84.351
-5.5 | -0.5107 | 0.00655 | -0.0226 | -77.9695
-5 | -0.4494 | 0.00633 | -0.023 | -70.9953
-4.5 | -0.3881 | 0.00612 | -0.0235 | -63.415
-4 | -0.327 | 0.00585 | -0.024 | -55.8974
-3.5 | -0.2659 | 0.00558 | -0.0246 | -47.6523
-3 | -0.2045 | 0.00535 | -0.0253 | -38.2243
-2.5 | -0.1432 | 0.00509 | -0.0259 | -28.1336
-1.5 | -0.0211 | 0.00447 | -0.0274 | -4.7204
-1 | 0.0399 | 0.00415 | -0.0282 | 9.6145
-0.5 | 0.1021 | 0.00409 | -0.0291 | 24.9633
0 | 0.1643 | 0.00404 | -0.0299 | 40.6683
0.5 | 0.2265 | 0.00403 | -0.0308 | 56.2035
1 | 0.2887 | 0.00407 | -0.0316 | 70.9337
1.5 | 0.3506 | 0.00418 | -0.0325 | 83.8756
2 | 0.4122 | 0.00431 | -0.0332 | 95.6381
2.5 | 0.4738 | 0.00447 | -0.034 | 105.9955
3 | 0.5347 | 0.00472 | -0.0347 | 113.2839
3.5 | 0.5917 | 0.00545 | -0.0349 | 108.5688
4 | 0.6507 | 0.00586 | -0.0353 | 111.041
4.5 | 0.7093 | 0.00628 | -0.0356 | 112.9459
5.5 | 0.8259 | 0.00707 | -0.0358 | 116.8175
6 | 0.8831 | 0.00751 | -0.0358 | 117.5899
6.5 | 0.9399 | 0.00794 | -0.0356 | 118.3753
7 | 0.9969 | 0.00831 | -0.0354 | 119.9639
7.5 | 1.0538 | 0.00866 | -0.0351 | 121.6859
8 | 1.1099 | 0.00903 | -0.0346 | 122.9125
8.5 | 1.1646 | 0.00945 | -0.0339 | 123.2381
9 | 1.2187 | 0.00986 | -0.033 | 123.6004
9.5 | 1.27 | 0.01036 | -0.0317 | 122.5869
10 | 1.3199 | 0.01086 | -0.0301 | 121.5378
10.5 | 1.3647 | 0.01147 | -0.0277 | 118.9799
11 | 1.3959 | 0.01205 | -0.0228 | 115.8423
11.5 | 1.4188 | 0.01296 | -0.0173 | 109.4753
12 | 1.4449 | 0.01413 | -0.0129 | 102.2576
12.5 | 1.4741 | 0.01538 | -0.0094 | 95.8453
13 | 1.501 | 0.01674 | -0.0057 | 89.6655
13.5 | 1.5302 | 0.01834 | -0.003 | 83.4351
14 | 1.555 | 0.02039 | -0.0002 | 76.2629
14.5 | 1.5774 | 0.02273 | 0.0025 | 69.3973
15 | 1.6028 | 0.025 | 0.0047 | 64.112
15.5 | 1.624 | 0.02769 | 0.0068 | 58.6493
16 | 1.6414 | 0.03086 | 0.0087 | 53.1886
16.5 | 1.6596 | 0.03415 | 0.0102 | 48.5974
17 | 1.6693 | 0.03836 | 0.0115 | 43.5167
17.5 | 1.6854 | 0.04221 | 0.0123 | 39.9289
18 | 1.6963 | 0.04677 | 0.0128 | 36.269
18.5 | 1.7053 | 0.05168 | 0.0128 | 32.9973
19 | 1.7073 | 0.05751 | 0.0123 | 29.687
19.5 | 1.707 | 0.06396 | 0.0112 | 26.6886
20 | 1.7052 | 0.0708 | 0.0095 | 24.0847

## 127. Re 14M Mach 0.50 (1)
BIGFOIL.COM POLAR EXPORT
NACA63-216 a=0.5
NACA63-216 a=0.5 |  |  |  | Cl Max: | 1.188 | at alpha= | 20 | deg
JavaFoil+Calcfoil stall+Eppler ext transition |  |  |  | L/D Max: | 97.908 | at alpha= | 4 | deg
Re: | 14000000 |  |  | Cd Min: | 0.00539 | at alpha= | -0.5 | deg
Mach: | 0.5 |  |  | Cl=0 at alpha= | -1.3071 | deg
|  |  |  | @ Cl=0.1, Cd= | 0.0054235
|  |  |  | @ Cl=0.4, Cd= | 0.0056552
|  |  |  | @ Cl=0.6, Cd= | 0.0065526
alpha (deg) | Cl | Cd | Cm | Cl/Cd
-20 | -1.049 | 0.17764 | -0.003 | -5.907
-19.5 | -1.021 | 0.17414 | -0.003 | -5.861
-19 | -0.996 | 0.16126 | -0.004 | -6.175
-18.5 | -0.968 | 0.1514 | -0.004 | -6.396
-18 | -0.939 | 0.14827 | -0.004 | -6.333
-17.5 | -0.91 | 0.14364 | -0.004 | -6.336
-17 | -0.881 | 0.14085 | -0.005 | -6.256
-16.5 | -0.861 | 0.11919 | -0.005 | -7.224
-16 | -0.832 | 0.11379 | -0.006 | -7.31
-15.5 | -0.814 | 0.09442 | -0.007 | -8.626
-15 | -0.781 | 0.09392 | -0.007 | -8.311
-14.5 | -0.754 | 0.09326 | -0.007 | -8.083
-14 | -0.724 | 0.08982 | -0.007 | -8.057
-13.5 | -0.718 | 0.06731 | -0.009 | -10.668
-13 | -0.739 | 0.03471 | -0.011 | -21.304
-12.5 | -0.632 | 0.08608 | -0.008 | -7.341
-12 | -0.607 | 0.07781 | -0.008 | -7.799
-11.5 | -0.641 | 0.03366 | -0.013 | -19.031
-11 | -0.635 | 0.02162 | -0.014 | -29.361
-10.5 | -0.517 | 0.07262 | -0.008 | -7.116
-10 | -0.501 | 0.05646 | -0.011 | -8.881
-9.5 | -0.544 | 0.01737 | -0.016 | -31.32
-9 | -0.769 | 0.0143 | -0.017 | -53.773
-8.5 | -0.826 | 0.01221 | -0.018 | -67.6
-8 | -0.817 | 0.01113 | -0.019 | -73.358
-7.5 | -0.789 | 0.01019 | -0.02 | -77.352
-7 | -0.75 | 0.00943 | -0.02 | -79.589
-6.5 | -0.697 | 0.00884 | -0.021 | -78.914
-6 | -0.639 | 0.00835 | -0.022 | -76.497
-5.5 | -0.577 | 0.00801 | -0.023 | -72.035
-5 | -0.512 | 0.0077 | -0.023 | -66.476
-4.5 | -0.446 | 0.00742 | -0.024 | -60.038
-4 | -0.377 | 0.0071 | -0.025 | -53.142
-3.5 | -0.308 | 0.00666 | -0.025 | -46.327
-3 | -0.239 | 0.00649 | -0.026 | -36.782
-2.5 | -0.168 | 0.00617 | -0.027 | -27.324
-2 | -0.098 | 0.00585 | -0.027 | -16.766
-1.5 | -0.027 | 0.00569 | -0.028 | -4.832
-1 | 0.043 | 0.00556 | -0.029 | 7.794
-0.5 | 0.114 | 0.00539 | -0.029 | 21.177
0 | 0.185 | 0.00539 | -0.03 | 34.29
0.5 | 0.256 | 0.0054 | -0.031 | 47.342
1 | 0.327 | 0.00549 | -0.032 | 59.443
1.5 | 0.397 | 0.00564 | -0.032 | 70.396
2 | 0.466 | 0.00599 | -0.033 | 77.895
2.5 | 0.536 | 0.00626 | -0.034 | 85.704
3 | 0.606 | 0.00658 | -0.034 | 92.185
3.5 | 0.676 | 0.00701 | -0.035 | 96.423
4 | 0.745 | 0.00761 | -0.036 | 97.908
4.5 | 0.813 | 0.00835 | -0.036 | 97.367
5 | 0.87 | 0.00895 | -0.037 | 97.202
5.5 | 0.931 | 0.00956 | -0.037 | 97.364
6 | 0.987 | 0.01074 | -0.038 | 91.922
6.5 | 1.042 | 0.01144 | -0.038 | 91.077
7 | 1.093 | 0.01225 | -0.039 | 89.176
7.5 | 1.135 | 0.01315 | -0.039 | 86.309
8 | 1.166 | 0.01414 | -0.04 | 82.463
8.5 | 1.18 | 0.01542 | -0.04 | 76.527
9 | 1.164 | 0.01691 | -0.041 | 68.851
9.5 | 1.076 | 0.01921 | -0.041 | 56.028
10 | 0.74 | 0.02439 | -0.041 | 30.356
10.5 | 0.778 | 0.02255 | -0.042 | 34.512
11 | 0.802 | 0.02674 | -0.042 | 30.007
11.5 | 0.839 | 0.02491 | -0.043 | 33.698
12 | 0.866 | 0.02818 | -0.043 | 30.726
12.5 | 0.887 | 0.03397 | -0.043 | 26.102
13 | 0.882 | 0.05143 | -0.041 | 17.145
13.5 | 0.945 | 0.03723 | -0.044 | 25.392
14 | 0.966 | 0.04375 | -0.044 | 22.082
14.5 | 0.958 | 0.06541 | -0.041 | 14.647
15 | 1.018 | 0.05013 | -0.044 | 20.308
15.5 | 0.981 | 0.09116 | -0.039 | 10.761
16 | 0.99 | 0.10956 | -0.036 | 9.034
16.5 | 0.996 | 0.13565 | -0.031 | 7.339
17 | 1.027 | 0.13859 | -0.033 | 7.408
17.5 | 1.057 | 0.1431 | -0.034 | 7.388
18 | 1.077 | 0.16619 | -0.033 | 6.478
18.5 | 1.105 | 0.17022 | -0.034 | 6.492
19 | 1.136 | 0.17337 | -0.035 | 6.55
19.5 | 1.167 | 0.17588 | -0.037 | 6.634
20 | 1.188 | 0.20445 | -0.036 | 5.811

## 128. Re 14M Mach 0.50 (2)
BIGFOIL.COM POLAR EXPORT
NACA63-216 a=0.5
NACA63-216 a=0.5 |  |  |  | Cl Max: | 1.4204 | at alpha= | 11.5 | deg
XFOIL ncrit=9 |  |  |  | L/D Max: | 148.987 | at alpha= | -0.5 | deg
Re: | 14000000 |  |  | Cd Min: | 0.13268 | at alpha= | 16.5 | deg
Mach: | 0.5 |  |  | Cl=0 at alpha= | -1.3312 | deg
|  |  |  | @ Cl=0.1, Cd= | 0.00079249
|  |  |  | @ Cl=0.4, Cd= | 0.0042116
|  |  |  | @ Cl=0.6, Cd= | 0.0047714
alpha (deg) | Cl | Cd | Cm | Cl/Cd
-14.5 | -0.8306 | 0.09315 | -0.0293 | -8.9168
-14 | -0.8499 | 0.08062 | -0.0372 | -10.542
-13.5 | -0.8715 | 0.06752 | -0.0449 | -12.9073
-13 | -0.8966 | 0.05426 | -0.052 | -16.5241
-12.5 | -0.9238 | 0.04155 | -0.0581 | -22.2335
-12 | -0.9557 | 0.02982 | -0.0629 | -32.049
-11.5 | -0.9877 | 0.02014 | -0.0656 | -49.0417
-11 | -1.0198 | 0.01261 | -0.0661 | -80.8723
-10.5 | -1.0526 | 0.00735 | -0.0641 | -143.2109
-10 | -1.079 | 0.00446 | -0.0594 | -241.9283
-9.5 | -1.1064 | 0.00339 | -0.0493 | -326.3717
-9 | -1.077 | 0.00259 | -0.0422 | -415.8301
-8.5 | -1.0167 | 0.00221 | -0.0379 | -460.0452
-8 | -0.9478 | 0.00199 | -0.035 | -476.2814
-7.5 | -0.8763 | 0.00184 | -0.0328 | -476.25
-7 | -0.8043 | 0.00172 | -0.0311 | -467.6163
-6.5 | -0.7324 | 0.00161 | -0.0298 | -454.9068
-6 | -0.6601 | 0.00152 | -0.0289 | -434.2763
-5.5 | -0.5884 | 0.00144 | -0.0283 | -408.6111
-5 | -0.5167 | 0.00138 | -0.028 | -374.4203
-4.5 | -0.4451 | 0.00131 | -0.0279 | -339.771
-4 | -0.374 | 0.00126 | -0.0281 | -296.8254
-3.5 | -0.3037 | 0.00118 | -0.0283 | -257.3729
-3 | -0.2335 | 0.00111 | -0.0287 | -210.3604
-2.5 | -0.1632 | 0.00104 | -0.0293 | -156.9231
-2 | -0.093 | 0.00098 | -0.03 | -94.898
-1.5 | -0.0237 | 0.00087 | -0.0308 | -27.2414
-1 | 0.0465 | 0.0008 | -0.0317 | 58.125
-0.5 | 0.1177 | 0.00079 | -0.0327 | 148.9873
0 | 0.1912 | 0.00411 | -0.0342 | 46.5207
0.5 | 0.2634 | 0.0041 | -0.0351 | 64.2439
1 | 0.3355 | 0.00414 | -0.0361 | 81.0386
1.5 | 0.4076 | 0.00422 | -0.037 | 96.5877
2.5 | 0.5506 | 0.00459 | -0.0384 | 119.9564
3 | 0.6214 | 0.00485 | -0.0389 | 128.1237
4 | 0.7517 | 0.00631 | -0.0381 | 119.1284
4.5 | 0.8172 | 0.0069 | -0.0374 | 118.4348
5 | 0.8831 | 0.00741 | -0.0366 | 119.1768
5.5 | 0.9459 | 0.00805 | -0.035 | 117.5031
6 | 1.0055 | 0.00875 | -0.0328 | 114.9143
6.5 | 1.0663 | 0.00931 | -0.0304 | 114.5328
7 | 1.1243 | 0.00988 | -0.0274 | 113.7955
7.5 | 1.1706 | 0.01048 | -0.0223 | 111.6985
8 | 1.1991 | 0.01152 | -0.0151 | 104.0885
8.5 | 1.2364 | 0.01284 | -0.0099 | 96.2928
9 | 1.2755 | 0.01438 | -0.0052 | 88.6996
9.5 | 1.3139 | 0.01615 | -0.0006 | 81.356
10 | 1.348 | 0.01832 | 0.0041 | 73.5808
10.5 | 1.3806 | 0.02074 | 0.0087 | 66.567
11 | 1.4066 | 0.02369 | 0.0133 | 59.3753
11.5 | 1.4204 | 0.02753 | 0.018 | 51.5946
12 | 1.4161 | 0.03284 | 0.0222 | 43.1212
12.5 | 1.393 | 0.03991 | 0.025 | 34.9035
13 | 1.3693 | 0.04832 | 0.0247 | 28.3382
13.5 | 1.3359 | 0.05782 | 0.0237 | 23.1045
14 | 1.3027 | 0.06828 | 0.0209 | 19.0788
14.5 | 1.2655 | 0.08027 | 0.0157 | 15.7655
15 | 1.237 | 0.09241 | 0.0094 | 13.386
15.5 | 1.2088 | 0.10544 | 0.0017 | 11.4643
16 | 1.1833 | 0.11897 | -0.007 | 9.9462
16.5 | 1.1602 | 0.13268 | -0.0163 | 8.7443

## 129. Re 16M Mach 0.00 (1)
BIGFOIL.COM POLAR EXPORT
NACA63-216 a=0.5
NACA63-216 a=0.5 |  |  |  | Cl Max: | 1.418 | at alpha= | 14 | deg
JavaFoil+Calcfoil stall+Eppler ext transition |  |  |  | L/D Max: | 111.412 | at alpha= | 7.5 | deg
Re: | 16000000 |  |  | Cd Min: | 0.00519 | at alpha= | 0 | deg
Mach: | 0 |  |  | Cl=0 at alpha= | -1.3064 | deg
|  |  |  | @ Cl=0.1, Cd= | 0.005308
|  |  |  | @ Cl=0.4, Cd= | 0.0056307
|  |  |  | @ Cl=0.6, Cd= | 0.0063532
alpha (deg) | Cl | Cd | Cm | Cl/Cd
-20 | -0.964 | 0.08919 | -0.003 | -10.803
-19.5 | -0.993 | 0.08133 | -0.004 | -12.204
-19 | -1.03 | 0.06681 | -0.004 | -15.419
-18.5 | -1.061 | 0.05792 | -0.005 | -18.314
-18 | -1.097 | 0.04604 | -0.005 | -23.827
-17.5 | -1.116 | 0.04318 | -0.006 | -25.851
-17 | -1.142 | 0.03492 | -0.006 | -32.706
-16.5 | -1.157 | 0.02951 | -0.007 | -39.218
-16 | -1.162 | 0.02733 | -0.007 | -42.527
-15.5 | -1.17 | 0.0234 | -0.008 | -50.021
-15 | -1.172 | 0.02098 | -0.008 | -55.846
-14.5 | -1.171 | 0.01854 | -0.009 | -63.15
-14 | -1.164 | 0.01687 | -0.01 | -68.995
-13.5 | -1.156 | 0.01504 | -0.01 | -76.857
-13 | -1.142 | 0.01373 | -0.011 | -83.193
-12.5 | -1.123 | 0.01285 | -0.011 | -87.412
-12 | -1.102 | 0.01176 | -0.012 | -93.761
-11.5 | -1.076 | 0.0111 | -0.012 | -96.974
-11 | -1.047 | 0.0096 | -0.013 | -109.055
-10.5 | -1.018 | 0.00991 | -0.014 | -102.7
-10 | -0.977 | 0.00936 | -0.014 | -104.404
-9.5 | -0.933 | 0.00902 | -0.015 | -103.475
-9 | -0.887 | 0.00866 | -0.015 | -102.369
-8.5 | -0.838 | 0.00835 | -0.016 | -100.301
-8 | -0.786 | 0.00809 | -0.017 | -97.102
-7.5 | -0.732 | 0.00782 | -0.017 | -93.682
-7 | -0.678 | 0.00754 | -0.018 | -89.833
-6.5 | -0.622 | 0.00732 | -0.018 | -84.944
-6 | -0.564 | 0.00718 | -0.019 | -78.6
-5.5 | -0.506 | 0.00697 | -0.02 | -72.63
-5 | -0.448 | 0.0068 | -0.02 | -65.804
-4.5 | -0.388 | 0.00667 | -0.021 | -58.202
-4 | -0.328 | 0.00647 | -0.021 | -50.699
-3.5 | -0.268 | 0.00618 | -0.022 | -43.319
-3 | -0.207 | 0.00598 | -0.022 | -34.61
-2.5 | -0.146 | 0.00581 | -0.023 | -25.126
-2 | -0.085 | 0.00558 | -0.024 | -15.232
-1.5 | -0.024 | 0.00545 | -0.024 | -4.368
-1 | 0.038 | 0.00535 | -0.025 | 7.022
-0.5 | 0.099 | 0.00531 | -0.025 | 18.629
0 | 0.16 | 0.00519 | -0.026 | 30.885
0.5 | 0.222 | 0.00523 | -0.027 | 42.336
1 | 0.283 | 0.0053 | -0.027 | 53.34
1.5 | 0.344 | 0.0055 | -0.028 | 62.557
2 | 0.404 | 0.00564 | -0.029 | 71.665
2.5 | 0.465 | 0.00578 | -0.029 | 80.47
3 | 0.526 | 0.00602 | -0.03 | 87.393
3.5 | 0.587 | 0.00626 | -0.03 | 93.644
4 | 0.647 | 0.00669 | -0.031 | 96.743
4.5 | 0.707 | 0.00698 | -0.032 | 101.314
5 | 0.766 | 0.00733 | -0.032 | 104.436
5.5 | 0.824 | 0.00762 | -0.033 | 108.099
6 | 0.882 | 0.0083 | -0.033 | 106.185
6.5 | 0.938 | 0.00863 | -0.034 | 108.783
7 | 0.994 | 0.00901 | -0.034 | 110.341
7.5 | 1.048 | 0.0094 | -0.035 | 111.412
8 | 1.091 | 0.00984 | -0.035 | 110.817
8.5 | 1.136 | 0.01028 | -0.036 | 110.567
9 | 1.18 | 0.01077 | -0.036 | 109.546
9.5 | 1.221 | 0.01132 | -0.037 | 107.854
10 | 1.259 | 0.01191 | -0.037 | 105.739
10.5 | 1.295 | 0.01255 | -0.038 | 103.172
11 | 1.327 | 0.01329 | -0.038 | 99.828
11.5 | 1.354 | 0.01413 | -0.039 | 95.815
12 | 1.376 | 0.01493 | -0.039 | 92.203
12.5 | 1.393 | 0.01599 | -0.039 | 87.127
13 | 1.406 | 0.01698 | -0.04 | 82.788
13.5 | 1.414 | 0.01823 | -0.04 | 77.569
14 | 1.418 | 0.01939 | -0.041 | 73.13
14.5 | 1.417 | 0.02093 | -0.041 | 67.705
15 | 1.412 | 0.02262 | -0.041 | 62.4
15.5 | 1.403 | 0.02424 | -0.042 | 57.866
16 | 1.39 | 0.02593 | -0.042 | 53.61
16.5 | 1.372 | 0.02854 | -0.042 | 48.092
17 | 1.351 | 0.03128 | -0.043 | 43.199
17.5 | 1.328 | 0.03389 | -0.043 | 39.198
18 | 1.301 | 0.03693 | -0.043 | 35.231
18.5 | 1.267 | 0.04107 | -0.043 | 30.858
19 | 1.232 | 0.04492 | -0.043 | 27.428

## 130. Re 16M Mach 0.00 (2)
BIGFOIL.COM POLAR EXPORT
NACA63-216 a=0.5
NACA63-216 a=0.5 |  |  |  | Cl Max: | 1.7815 | at alpha= | 20 | deg
XFOIL ncrit=9 |  |  |  | L/D Max: | 129.116 | at alpha= | 9.5 | deg
Re: | 16000000 |  |  | Cd Min: | 0.04565 | at alpha= | 20 | deg
Mach: | 0 |  |  | Cl=0 at alpha= | -1.3262 | deg
|  |  |  | @ Cl=0.1, Cd= | 0.0040781
|  |  |  | @ Cl=0.4, Cd= | 0.0043347
|  |  |  | @ Cl=0.6, Cd= | 0.0056274
alpha (deg) | Cl | Cd | Cm | Cl/Cd
-20 | -1.7241 | 0.02927 | -0.0473 | -58.9033
-19.5 | -1.7105 | 0.02632 | -0.0465 | -64.9886
-19 | -1.6949 | 0.0237 | -0.0453 | -71.5148
-18.5 | -1.6762 | 0.02163 | -0.0437 | -77.4942
-18 | -1.658 | 0.0198 | -0.0414 | -83.7374
-17.5 | -1.6378 | 0.01815 | -0.0389 | -90.2369
-17 | -1.6168 | 0.01674 | -0.0359 | -96.583
-16.5 | -1.5976 | 0.01551 | -0.0321 | -103.0045
-16 | -1.5841 | 0.01454 | -0.0263 | -108.9477
-15.5 | -1.5538 | 0.01377 | -0.0228 | -112.8395
-15 | -1.5132 | 0.01309 | -0.0211 | -115.5997
-14.5 | -1.4688 | 0.0125 | -0.0198 | -117.504
-14 | -1.4217 | 0.01197 | -0.0189 | -118.7719
-13.5 | -1.3728 | 0.01148 | -0.0183 | -119.5819
-13 | -1.3228 | 0.01102 | -0.0178 | -120.0363
-12.5 | -1.2723 | 0.01051 | -0.0173 | -121.0561
-12 | -1.2207 | 0.01003 | -0.017 | -121.7049
-11.5 | -1.1679 | 0.00961 | -0.0168 | -121.5297
-11 | -1.114 | 0.00925 | -0.0168 | -120.4324
-10.5 | -1.0593 | 0.00892 | -0.0169 | -118.7556
-10 | -1.0046 | 0.00853 | -0.017 | -117.7726
-9.5 | -0.9491 | 0.00821 | -0.0173 | -115.6029
-9 | -0.8928 | 0.00794 | -0.0176 | -112.4433
-8.5 | -0.8362 | 0.00766 | -0.0179 | -109.1645
-8 | -0.7795 | 0.00737 | -0.0183 | -105.7666
-7.5 | -0.722 | 0.00715 | -0.0187 | -100.979
-7 | -0.6645 | 0.00691 | -0.0192 | -96.165
-6.5 | -0.6066 | 0.0067 | -0.0197 | -90.5373
-6 | -0.5484 | 0.00649 | -0.0203 | -84.4992
-5.5 | -0.49 | 0.00631 | -0.0209 | -77.6545
-5 | -0.4315 | 0.0061 | -0.0215 | -70.7377
-4.5 | -0.3729 | 0.00592 | -0.0221 | -62.9899
-4 | -0.3144 | 0.00567 | -0.0228 | -55.4497
-3.5 | -0.2558 | 0.00543 | -0.0234 | -47.1087
-3 | -0.1968 | 0.00523 | -0.0241 | -37.6291
-2.5 | -0.138 | 0.00501 | -0.0248 | -27.5449
-2 | -0.0789 | 0.0048 | -0.0256 | -16.4375
-1.5 | -0.0203 | 0.00451 | -0.0264 | -4.5011
-1 | 0.0381 | 0.00415 | -0.0271 | 9.1807
-0.5 | 0.0977 | 0.00408 | -0.028 | 23.9461
0 | 0.1574 | 0.00403 | -0.0288 | 39.0571
0.5 | 0.217 | 0.00401 | -0.0296 | 54.1147
1 | 0.2765 | 0.00405 | -0.0305 | 68.2716
1.5 | 0.3357 | 0.00417 | -0.0313 | 80.5036
2 | 0.3949 | 0.00432 | -0.032 | 91.412
2.5 | 0.4539 | 0.00449 | -0.0328 | 101.0913
3.5 | 0.5668 | 0.00546 | -0.0338 | 103.8095
4 | 0.6243 | 0.00575 | -0.0344 | 108.5739
4.5 | 0.6809 | 0.00612 | -0.0348 | 111.2582
5 | 0.7374 | 0.00645 | -0.0352 | 114.3256
5.5 | 0.7934 | 0.0068 | -0.0356 | 116.6765
6 | 0.849 | 0.00715 | -0.0358 | 118.7413
6.5 | 0.9039 | 0.00752 | -0.036 | 120.1995
7 | 0.9592 | 0.00783 | -0.0363 | 122.5032
7.5 | 1.014 | 0.00813 | -0.0364 | 124.7232
8 | 1.0682 | 0.00845 | -0.0365 | 126.4142
8.5 | 1.1219 | 0.00878 | -0.0365 | 127.779
9 | 1.1749 | 0.00912 | -0.0364 | 128.8268
9.5 | 1.2266 | 0.0095 | -0.0361 | 129.1158
10 | 1.2774 | 0.0099 | -0.0357 | 129.0303
10.5 | 1.3267 | 0.01033 | -0.0351 | 128.4318
11 | 1.3737 | 0.01081 | -0.0341 | 127.0768
11.5 | 1.4194 | 0.01128 | -0.0329 | 125.8333
12 | 1.461 | 0.01183 | -0.0311 | 123.4996
12.5 | 1.4884 | 0.01242 | -0.0267 | 119.839
13 | 1.5097 | 0.01318 | -0.0218 | 114.5448
13.5 | 1.535 | 0.01407 | -0.0181 | 109.0974
14 | 1.5603 | 0.01504 | -0.0148 | 103.7434
14.5 | 1.5845 | 0.01647 | -0.0119 | 96.2052
15 | 1.6104 | 0.01795 | -0.0095 | 89.7159
15.5 | 1.6336 | 0.01969 | -0.0072 | 82.966
16 | 1.6577 | 0.0215 | -0.0053 | 77.1023
16.5 | 1.6792 | 0.02356 | -0.0034 | 71.2733
17 | 1.6986 | 0.02588 | -0.0017 | 65.6337
17.5 | 1.7184 | 0.02828 | -0.0003 | 60.7638
18 | 1.7282 | 0.03164 | 0.0012 | 54.6207
18.5 | 1.7432 | 0.03477 | 0.0021 | 50.1352
19 | 1.7574 | 0.03811 | 0.0028 | 46.1139
19.5 | 1.771 | 0.04165 | 0.0031 | 42.521
20 | 1.7815 | 0.04565 | 0.0032 | 39.0252

## 131. Re 16M Mach 0.10 (1)
BIGFOIL.COM POLAR EXPORT
NACA63-216 a=0.5
NACA63-216 a=0.5 |  |  |  | Cl Max: | 1.406 | at alpha= | 14 | deg
JavaFoil+Calcfoil stall+Eppler ext transition |  |  |  | L/D Max: | 113.665 | at alpha= | 7.5 | deg
Re: | 16000000 |  |  | Cd Min: | 0.00518 | at alpha= | 0 | deg
Mach: | 0.1 |  |  | Cl=0 at alpha= | -1.3064 | deg
|  |  |  | @ Cl=0.1, Cd= | 0.0052981
|  |  |  | @ Cl=0.4, Cd= | 0.005653
|  |  |  | @ Cl=0.6, Cd= | 0.00638
alpha (deg) | Cl | Cd | Cm | Cl/Cd
-19.5 | -0.923 | 0.1018 | -0.003 | -9.062
-19 | -0.963 | 0.08553 | -0.004 | -11.254
-18.5 | -1.005 | 0.06855 | -0.005 | -14.667
-18 | -1.048 | 0.05362 | -0.005 | -19.54
-17.5 | -1.075 | 0.04833 | -0.006 | -22.234
-17 | -1.106 | 0.03819 | -0.006 | -28.974
-16.5 | -1.127 | 0.0317 | -0.007 | -35.547
-16 | -1.135 | 0.02922 | -0.007 | -38.847
-15.5 | -1.145 | 0.02564 | -0.008 | -44.641
-15 | -1.152 | 0.02201 | -0.008 | -52.364
-14.5 | -1.154 | 0.01963 | -0.009 | -58.773
-14 | -1.151 | 0.01748 | -0.01 | -65.849
-13.5 | -1.146 | 0.01548 | -0.01 | -74.007
-13 | -1.134 | 0.01409 | -0.011 | -80.506
-12.5 | -1.118 | 0.01315 | -0.011 | -84.986
-12 | -1.099 | 0.01198 | -0.012 | -91.721
-11.5 | -1.074 | 0.01128 | -0.013 | -95.151
-11 | -1.046 | 0.01066 | -0.013 | -98.041
-10.5 | -1.019 | 0.00999 | -0.014 | -101.952
-10 | -0.979 | 0.00952 | -0.014 | -102.766
-9.5 | -0.935 | 0.00914 | -0.015 | -102.311
-9 | -0.889 | 0.00877 | -0.016 | -101.376
-8.5 | -0.841 | 0.00843 | -0.016 | -99.736
-8 | -0.789 | 0.00811 | -0.017 | -97.261
-7.5 | -0.735 | 0.00783 | -0.017 | -93.877
-7 | -0.68 | 0.0076 | -0.018 | -89.51
-6.5 | -0.624 | 0.00739 | -0.018 | -84.445
-6 | -0.567 | 0.00721 | -0.019 | -78.643
-5.5 | -0.509 | 0.00702 | -0.02 | -72.467
-5 | -0.45 | 0.00685 | -0.02 | -65.669
-4.5 | -0.39 | 0.00667 | -0.021 | -58.455
-4 | -0.33 | 0.00647 | -0.021 | -50.942
-3.5 | -0.269 | 0.00618 | -0.022 | -43.511
-3 | -0.208 | 0.00601 | -0.023 | -34.617
-2.5 | -0.147 | 0.00583 | -0.023 | -25.181
-2 | -0.085 | 0.00561 | -0.024 | -15.229
-1.5 | -0.024 | 0.00548 | -0.024 | -4.361
-1 | 0.038 | 0.00534 | -0.025 | 7.059
-0.5 | 0.099 | 0.0053 | -0.026 | 18.732
0 | 0.161 | 0.00518 | -0.026 | 31.057
0.5 | 0.223 | 0.00523 | -0.027 | 42.556
1 | 0.284 | 0.0053 | -0.027 | 53.61
1.5 | 0.346 | 0.0055 | -0.028 | 62.87
2 | 0.406 | 0.00567 | -0.029 | 71.639
2.5 | 0.468 | 0.00578 | -0.029 | 80.872
3 | 0.529 | 0.00603 | -0.03 | 87.736
3.5 | 0.59 | 0.00632 | -0.03 | 93.335
4 | 0.65 | 0.00668 | -0.031 | 97.304
4.5 | 0.71 | 0.00704 | -0.032 | 100.928
5 | 0.77 | 0.00735 | -0.032 | 104.761
5.5 | 0.828 | 0.00763 | -0.033 | 108.482
6 | 0.886 | 0.00832 | -0.033 | 106.497
6.5 | 0.943 | 0.00866 | -0.034 | 108.916
7 | 0.999 | 0.00904 | -0.035 | 110.475
7.5 | 1.047 | 0.00922 | -0.035 | 113.665
8 | 1.094 | 0.00995 | -0.036 | 109.965
8.5 | 1.14 | 0.01041 | -0.036 | 109.514
9 | 1.183 | 0.01089 | -0.036 | 108.665
9.5 | 1.224 | 0.01146 | -0.037 | 106.821
10 | 1.262 | 0.01207 | -0.037 | 104.575
10.5 | 1.296 | 0.01278 | -0.038 | 101.429
11 | 1.327 | 0.01351 | -0.038 | 98.261
11.5 | 1.354 | 0.01437 | -0.039 | 94.231
12 | 1.374 | 0.01529 | -0.039 | 89.848
12.5 | 1.389 | 0.01622 | -0.04 | 85.624
13 | 1.4 | 0.01733 | -0.04 | 80.744
13.5 | 1.405 | 0.01864 | -0.04 | 75.374
14 | 1.406 | 0.02006 | -0.041 | 70.08
14.5 | 1.402 | 0.02147 | -0.041 | 65.3
15 | 1.393 | 0.02326 | -0.041 | 59.87
15.5 | 1.38 | 0.02498 | -0.042 | 55.232
16 | 1.363 | 0.02677 | -0.042 | 50.925
16.5 | 1.34 | 0.03 | -0.042 | 44.66
17 | 1.314 | 0.03315 | -0.043 | 39.628
17.5 | 1.286 | 0.03619 | -0.043 | 35.53
18 | 1.254 | 0.03959 | -0.043 | 31.662
18.5 | 1.215 | 0.04355 | -0.043 | 27.91
19 | 1.172 | 0.0496 | -0.043 | 23.634

## 132. Re 16M Mach 0.10 (2)
BIGFOIL.COM POLAR EXPORT
NACA63-216 a=0.5
NACA63-216 a=0.5 |  |  |  | Cl Max: | 1.5352 | at alpha= | 13.5 | deg
XFOIL ncrit=9 |  |  |  | L/D Max: | 128.662 | at alpha= | 9 | deg
Re: | 16000000 |  |  | Cd Min: | 0.02317 | at alpha= | -18.5 | deg
Mach: | 0.1 |  |  | Cl=0 at alpha= | -1.3271 | deg
|  |  |  | @ Cl=0.1, Cd= | 0.0040787
|  |  |  | @ Cl=0.4, Cd= | 0.0043267
|  |  |  | @ Cl=0.6, Cd= | 0.0056182
alpha (deg) | Cl | Cd | Cm | Cl/Cd
-18.5 | -1.6733 | 0.02317 | -0.0476 | -72.2184
-18 | -1.6573 | 0.02109 | -0.0452 | -78.5823
-17.5 | -1.6362 | 0.01929 | -0.0429 | -84.8212
-17 | -1.6157 | 0.01764 | -0.0401 | -91.593
-16.5 | -1.5951 | 0.01623 | -0.0367 | -98.281
-16 | -1.577 | 0.01506 | -0.0321 | -104.7145
-15.5 | -1.5609 | 0.01419 | -0.0262 | -110
-15 | -1.5227 | 0.01342 | -0.0238 | -113.465
-14.5 | -1.4794 | 0.01276 | -0.0221 | -115.9404
-14 | -1.4327 | 0.01219 | -0.0209 | -117.5308
-13.5 | -1.3838 | 0.01166 | -0.02 | -118.6792
-13 | -1.3333 | 0.01119 | -0.0193 | -119.151
-12.5 | -1.2821 | 0.01069 | -0.0187 | -119.9345
-12 | -1.2302 | 0.01019 | -0.0182 | -120.7262
-11.5 | -1.1772 | 0.00973 | -0.0179 | -120.9866
-11 | -1.1229 | 0.00934 | -0.0178 | -120.2248
-10 | -1.0122 | 0.00862 | -0.0178 | -117.4246
-9.5 | -0.9563 | 0.00827 | -0.0179 | -115.6348
-9 | -0.8995 | 0.00798 | -0.0181 | -112.7193
-8.5 | -0.8424 | 0.00771 | -0.0184 | -109.2607
-8 | -0.7851 | 0.00741 | -0.0187 | -105.9514
-7.5 | -0.7272 | 0.00718 | -0.0191 | -101.2813
-7 | -0.6691 | 0.00694 | -0.0196 | -96.4121
-6.5 | -0.6108 | 0.00672 | -0.02 | -90.8929
-6 | -0.5521 | 0.00652 | -0.0206 | -84.6779
-5.5 | -0.4933 | 0.00632 | -0.0211 | -78.0538
-5 | -0.4344 | 0.00612 | -0.0217 | -70.9804
-4.5 | -0.3753 | 0.00593 | -0.0223 | -63.2884
-4 | -0.3163 | 0.00569 | -0.023 | -55.5888
-3.5 | -0.2574 | 0.00545 | -0.0236 | -47.2294
-3 | -0.198 | 0.00524 | -0.0243 | -37.7863
-2.5 | -0.1388 | 0.00502 | -0.025 | -27.6494
-2 | -0.0793 | 0.00481 | -0.0258 | -16.4865
-1.5 | -0.0203 | 0.00451 | -0.0265 | -4.5011
-1 | 0.0384 | 0.00415 | -0.0273 | 9.253
-0.5 | 0.0984 | 0.00408 | -0.0281 | 24.1176
0 | 0.1585 | 0.00403 | -0.029 | 39.33
0.5 | 0.2185 | 0.00401 | -0.0298 | 54.4888
1 | 0.2783 | 0.00405 | -0.0306 | 68.716
1.5 | 0.3379 | 0.00417 | -0.0314 | 81.0312
2 | 0.3975 | 0.00432 | -0.0322 | 92.0139
2.5 | 0.4569 | 0.00448 | -0.033 | 101.9866
3 | 0.5153 | 0.00476 | -0.0336 | 108.2563
3.5 | 0.5705 | 0.00546 | -0.034 | 104.4872
4 | 0.6283 | 0.00577 | -0.0345 | 108.8908
4.5 | 0.6853 | 0.00614 | -0.0349 | 111.6124
5 | 0.7421 | 0.00648 | -0.0353 | 114.5216
5.5 | 0.7985 | 0.00683 | -0.0356 | 116.9107
6 | 0.8544 | 0.00719 | -0.0359 | 118.8317
6.5 | 0.9097 | 0.00756 | -0.036 | 120.3307
7 | 0.9653 | 0.00787 | -0.0362 | 122.6557
7.5 | 1.0205 | 0.00818 | -0.0363 | 124.7555
8 | 1.0751 | 0.00851 | -0.0363 | 126.3337
8.5 | 1.129 | 0.00885 | -0.0362 | 127.5706
9 | 1.1824 | 0.00919 | -0.036 | 128.6616
9.5 | 1.2342 | 0.0096 | -0.0356 | 128.5625
10 | 1.2853 | 0.01 | -0.0351 | 128.53
10.5 | 1.3342 | 0.01046 | -0.0343 | 127.5526
11 | 1.3814 | 0.01094 | -0.0331 | 126.2706
11.5 | 1.4262 | 0.01144 | -0.0316 | 124.6678
12 | 1.4659 | 0.01203 | -0.0293 | 121.8537
12.5 | 1.4844 | 0.01272 | -0.0233 | 116.6981
13 | 1.5097 | 0.01355 | -0.0192 | 111.417
13.5 | 1.5352 | 0.01454 | -0.0156 | 105.5846

## 133. Re 16M Mach 0.25 (1)
BIGFOIL.COM POLAR EXPORT
NACA63-216 a=0.5
NACA63-216 a=0.5 |  |  |  | Cl Max: | 1.348 | at alpha= | 12 | deg
JavaFoil+Calcfoil stall+Eppler ext transition |  |  |  | L/D Max: | 114.373 | at alpha= | 7 | deg
Re: | 16000000 |  |  | Cd Min: | 0.00525 | at alpha= | 0 | deg
Mach: | 0.25 |  |  | Cl=0 at alpha= | -1.3047 | deg
|  |  |  | @ Cl=0.1, Cd= | 0.0053422
|  |  |  | @ Cl=0.4, Cd= | 0.0056689
|  |  |  | @ Cl=0.6, Cd= | 0.0063795
alpha (deg) | Cl | Cd | Cm | Cl/Cd
-17.5 | -0.716 | 0.12197 | -0.004 | -5.871
-17 | -0.773 | 0.10418 | -0.005 | -7.417
-16.5 | -0.816 | 0.09304 | -0.005 | -8.773
-16 | -0.874 | 0.06961 | -0.006 | -12.557
-15.5 | -0.943 | 0.04324 | -0.008 | -21.804
-15 | -0.978 | 0.03641 | -0.008 | -26.87
-14.5 | -1.014 | 0.02865 | -0.009 | -35.388
-14 | -1.043 | 0.02264 | -0.01 | -46.068
-13.5 | -1.058 | 0.01958 | -0.01 | -54.055
-13 | -1.065 | 0.01751 | -0.011 | -60.853
-12.5 | -1.067 | 0.0155 | -0.012 | -68.87
-12 | -1.062 | 0.01394 | -0.012 | -76.173
-11.5 | -1.05 | 0.01261 | -0.013 | -83.314
-11 | -1.031 | 0.01174 | -0.013 | -87.823
-10.5 | -1.008 | 0.01086 | -0.014 | -92.782
-10 | -0.978 | 0.00953 | -0.015 | -102.608
-9.5 | -0.946 | 0.0096 | -0.015 | -98.51
-9 | -0.903 | 0.00918 | -0.016 | -98.306
-8.5 | -0.856 | 0.00878 | -0.017 | -97.46
-8 | -0.805 | 0.0084 | -0.017 | -95.739
-7.5 | -0.751 | 0.0081 | -0.018 | -92.802
-7 | -0.696 | 0.00785 | -0.018 | -88.673
-6.5 | -0.639 | 0.00756 | -0.019 | -84.601
-6 | -0.581 | 0.00731 | -0.02 | -79.565
-5.5 | -0.522 | 0.00713 | -0.02 | -73.248
-5 | -0.462 | 0.00695 | -0.021 | -66.432
-4.5 | -0.401 | 0.00677 | -0.021 | -59.2
-4 | -0.339 | 0.00658 | -0.022 | -51.483
-3.5 | -0.276 | 0.00624 | -0.023 | -44.273
-3 | -0.214 | 0.00609 | -0.023 | -35.123
-2.5 | -0.151 | 0.00586 | -0.024 | -25.743
-2 | -0.088 | 0.00569 | -0.024 | -15.433
-1.5 | -0.025 | 0.0055 | -0.025 | -4.471
-1 | 0.039 | 0.00541 | -0.026 | 7.161
-0.5 | 0.102 | 0.00534 | -0.026 | 19.106
0 | 0.165 | 0.00525 | -0.027 | 31.522
0.5 | 0.229 | 0.00527 | -0.028 | 43.394
1 | 0.292 | 0.00534 | -0.028 | 54.74
1.5 | 0.355 | 0.00556 | -0.029 | 63.906
2 | 0.417 | 0.00571 | -0.029 | 73.07
2.5 | 0.48 | 0.00589 | -0.03 | 81.605
3 | 0.543 | 0.00609 | -0.031 | 89.127
3.5 | 0.606 | 0.00641 | -0.031 | 94.552
4 | 0.668 | 0.00684 | -0.032 | 97.617
4.5 | 0.729 | 0.00719 | -0.033 | 101.373
5 | 0.79 | 0.00758 | -0.033 | 104.28
5.5 | 0.85 | 0.0079 | -0.034 | 107.612
6 | 0.909 | 0.00872 | -0.034 | 104.26
6.5 | 0.967 | 0.00904 | -0.035 | 106.885
7 | 1.016 | 0.00889 | -0.035 | 114.373
7.5 | 1.066 | 0.00998 | -0.036 | 106.808
8 | 1.113 | 0.01047 | -0.036 | 106.357
8.5 | 1.158 | 0.01105 | -0.037 | 104.73
9 | 1.199 | 0.01163 | -0.037 | 103.108
9.5 | 1.237 | 0.01227 | -0.038 | 100.804
10 | 1.27 | 0.01304 | -0.038 | 97.424
10.5 | 1.299 | 0.01391 | -0.039 | 93.399
11 | 1.323 | 0.01488 | -0.039 | 88.924
11.5 | 1.341 | 0.0159 | -0.04 | 84.334
12 | 1.348 | 0.01706 | -0.04 | 79.016
12.5 | 1.348 | 0.01835 | -0.04 | 73.486
13 | 1.341 | 0.01974 | -0.041 | 67.906
13.5 | 1.326 | 0.02125 | -0.041 | 62.392
14 | 1.302 | 0.02322 | -0.041 | 56.077
14.5 | 1.27 | 0.02546 | -0.042 | 49.893
15 | 1.231 | 0.02776 | -0.042 | 44.344
15.5 | 1.181 | 0.03179 | -0.042 | 37.155
16 | 1.125 | 0.03624 | -0.042 | 31.046
16.5 | 1.063 | 0.04093 | -0.042 | 25.982
17 | 0.981 | 0.05523 | -0.041 | 17.762

## 134. Re 16M Mach 0.25 (2)
BIGFOIL.COM POLAR EXPORT
NACA63-216 a=0.5
NACA63-216 a=0.5 |  |  |  | Cl Max: | 1.7246 | at alpha= | 19.5 | deg
XFOIL ncrit=9 |  |  |  | L/D Max: | 126.391 | at alpha= | 9 | deg
Re: | 16000000 |  |  | Cd Min: | 0.06868 | at alpha= | 20 | deg
Mach: | 0.25 |  |  | Cl=0 at alpha= | -1.3298 | deg
|  |  |  | @ Cl=0.1, Cd= | 0.0040921
|  |  |  | @ Cl=0.4, Cd= | 0.0042929
|  |  |  | @ Cl=0.6, Cd= | 0.0055523
alpha (deg) | Cl | Cd | Cm | Cl/Cd
-20 | -1.6425 | 0.0531 | -0.0595 | -30.9322
-19.5 | -1.6492 | 0.04626 | -0.0616 | -35.6507
-19 | -1.6495 | 0.0404 | -0.0628 | -40.8292
-18.5 | -1.6455 | 0.03532 | -0.0631 | -46.5883
-18 | -1.6352 | 0.03126 | -0.0627 | -52.3097
-17.5 | -1.624 | 0.02765 | -0.0613 | -58.7342
-17 | -1.611 | 0.02438 | -0.0593 | -66.0788
-16.5 | -1.5898 | 0.02186 | -0.057 | -72.7264
-16 | -1.5678 | 0.01963 | -0.0541 | -79.8675
-15.5 | -1.5486 | 0.01753 | -0.0504 | -88.34
-15 | -1.5292 | 0.01581 | -0.0459 | -96.7236
-14.5 | -1.5099 | 0.01457 | -0.0402 | -103.6307
-14 | -1.4845 | 0.0137 | -0.0343 | -108.3577
-13.5 | -1.4398 | 0.0129 | -0.0313 | -111.6124
-13 | -1.3903 | 0.01221 | -0.0291 | -113.8657
-12.5 | -1.3378 | 0.0116 | -0.0273 | -115.3276
-12 | -1.2832 | 0.01104 | -0.0258 | -116.2319
-11.5 | -1.2276 | 0.01051 | -0.0246 | -116.803
-11 | -1.1715 | 0.00996 | -0.0235 | -117.6205
-10.5 | -1.1142 | 0.00947 | -0.0227 | -117.6558
-10 | -1.0555 | 0.00907 | -0.0221 | -116.3727
-9.5 | -0.9963 | 0.00869 | -0.0217 | -114.649
-9 | -0.9371 | 0.00829 | -0.0214 | -113.0398
-8.5 | -0.8769 | 0.00797 | -0.0213 | -110.0251
-8 | -0.8165 | 0.00767 | -0.0212 | -106.4537
-7.5 | -0.7561 | 0.00736 | -0.0213 | -102.731
-7 | -0.695 | 0.00713 | -0.0215 | -97.4755
-6.5 | -0.6341 | 0.00686 | -0.0217 | -92.4344
-6 | -0.5728 | 0.00665 | -0.0221 | -86.1353
-5.5 | -0.5115 | 0.00642 | -0.0225 | -79.6729
-5 | -0.4501 | 0.00622 | -0.0229 | -72.3633
-4.5 | -0.3886 | 0.00601 | -0.0235 | -64.6589
-4 | -0.3274 | 0.00576 | -0.024 | -56.8403
-3.5 | -0.2661 | 0.00552 | -0.0246 | -48.2065
-3 | -0.2046 | 0.0053 | -0.0252 | -38.6038
-2 | -0.0817 | 0.00484 | -0.0267 | -16.8802
-1.5 | -0.0207 | 0.00451 | -0.0274 | -4.5898
-1 | 0.0401 | 0.00415 | -0.0282 | 9.6627
-0.5 | 0.1022 | 0.00409 | -0.0291 | 24.9878
0 | 0.1644 | 0.00403 | -0.0299 | 40.794
0.5 | 0.2265 | 0.004 | -0.0308 | 56.625
1 | 0.2885 | 0.00405 | -0.0316 | 71.2346
1.5 | 0.3504 | 0.00416 | -0.0325 | 84.2308
2.5 | 0.4736 | 0.00449 | -0.034 | 105.4788
3 | 0.5341 | 0.00477 | -0.0346 | 111.9706
3.5 | 0.5911 | 0.0055 | -0.0349 | 107.4727
4 | 0.6507 | 0.00585 | -0.0353 | 111.2308
4.5 | 0.7095 | 0.00626 | -0.0356 | 113.3387
5 | 0.7684 | 0.0066 | -0.0358 | 116.4242
5.5 | 0.8268 | 0.00698 | -0.036 | 118.4527
6 | 0.8841 | 0.00741 | -0.0359 | 119.3117
6.5 | 0.9413 | 0.00782 | -0.0358 | 120.3708
7 | 0.9988 | 0.00816 | -0.0356 | 122.402
7.5 | 1.0559 | 0.00851 | -0.0354 | 124.0776
8 | 1.1126 | 0.00885 | -0.035 | 125.7175
8.5 | 1.1679 | 0.00925 | -0.0344 | 126.2595
9 | 1.2222 | 0.00967 | -0.0335 | 126.3909
9.5 | 1.2748 | 0.01012 | -0.0324 | 125.9684
10 | 1.3248 | 0.01064 | -0.0308 | 124.5113
10.5 | 1.3719 | 0.01119 | -0.0287 | 122.6005
11 | 1.4109 | 0.01176 | -0.0252 | 119.9745
11.5 | 1.4293 | 0.01262 | -0.0186 | 113.2567
12 | 1.4565 | 0.01367 | -0.0142 | 106.5472
12.5 | 1.4861 | 0.01485 | -0.0105 | 100.0741
13 | 1.5148 | 0.01621 | -0.0071 | 93.4485
14 | 1.5651 | 0.01973 | -0.0007 | 79.3259
14.5 | 1.5915 | 0.02178 | 0.0018 | 73.0716
15 | 1.6154 | 0.02411 | 0.0042 | 67.0012
15.5 | 1.6379 | 0.02666 | 0.0064 | 61.4366
16 | 1.6526 | 0.02995 | 0.0085 | 55.1786
16.5 | 1.671 | 0.03318 | 0.0101 | 50.3617
17 | 1.6865 | 0.03684 | 0.0114 | 45.779
17.5 | 1.7008 | 0.0408 | 0.0124 | 41.6863
18 | 1.7133 | 0.04513 | 0.013 | 37.9637
18.5 | 1.7233 | 0.04983 | 0.0133 | 34.5836
19 | 1.7201 | 0.05614 | 0.0128 | 30.6395
19.5 | 1.7246 | 0.06194 | 0.012 | 27.8431
20 | 1.7233 | 0.06868 | 0.0104 | 25.0917

## 135. Re 16M Mach 0.50 (1)
BIGFOIL.COM POLAR EXPORT
NACA63-216 a=0.5
NACA63-216 a=0.5 |  |  |  | Cl Max: | 1.189 | at alpha= | 20 | deg
JavaFoil+Calcfoil stall+Eppler ext transition |  |  |  | L/D Max: | 99.074 | at alpha= | 5 | deg
Re: | 16000000 |  |  | Cd Min: | 0.0054 | at alpha= | 0 | deg
Mach: | 0.5 |  |  | Cl=0 at alpha= | -1.3071 | deg
|  |  |  | @ Cl=0.1, Cd= | 0.0055277
|  |  |  | @ Cl=0.4, Cd= | 0.00581
|  |  |  | @ Cl=0.6, Cd= | 0.0066026
alpha (deg) | Cl | Cd | Cm | Cl/Cd
-20 | -1.049 | 0.18885 | -0.003 | -5.555
-19.5 | -1.02 | 0.18171 | -0.003 | -5.616
-19 | -0.995 | 0.16728 | -0.004 | -5.948
-18.5 | -0.967 | 0.16183 | -0.004 | -5.975
-18 | -0.939 | 0.15296 | -0.004 | -6.137
-17.5 | -0.91 | 0.15121 | -0.004 | -6.017
-17 | -0.881 | 0.1442 | -0.005 | -6.11
-16.5 | -0.856 | 0.13059 | -0.005 | -6.556
-16 | -0.828 | 0.12473 | -0.005 | -6.635
-15.5 | -0.8 | 0.11291 | -0.006 | -7.087
-15 | -0.771 | 0.10745 | -0.006 | -7.18
-14.5 | -0.757 | 0.09 | -0.007 | -8.412
-14 | -0.728 | 0.08573 | -0.008 | -8.492
-13.5 | -0.742 | 0.05159 | -0.01 | -14.391
-13 | -0.746 | 0.03164 | -0.011 | -23.568
-12.5 | -0.633 | 0.08516 | -0.008 | -7.429
-12 | -0.609 | 0.07569 | -0.009 | -8.044
-11.5 | -0.648 | 0.02997 | -0.013 | -21.628
-11 | -0.637 | 0.0206 | -0.014 | -30.927
-10.5 | -0.517 | 0.07193 | -0.008 | -7.186
-10 | -0.509 | 0.05112 | -0.012 | -9.955
-9.5 | -0.546 | 0.01666 | -0.016 | -32.747
-9 | -0.771 | 0.01388 | -0.017 | -55.55
-8.5 | -0.827 | 0.0119 | -0.018 | -69.51
-8 | -0.818 | 0.01084 | -0.019 | -75.481
-7.5 | -0.79 | 0.00932 | -0.02 | -84.809
-7 | -0.75 | 0.00921 | -0.02 | -81.461
-6.5 | -0.697 | 0.00868 | -0.021 | -80.369
-6 | -0.639 | 0.00819 | -0.022 | -78.03
-5.5 | -0.577 | 0.0078 | -0.023 | -73.908
-5 | -0.512 | 0.00758 | -0.023 | -67.535
-4.5 | -0.446 | 0.0073 | -0.024 | -61.015
-4 | -0.378 | 0.00707 | -0.025 | -53.42
-3.5 | -0.308 | 0.0066 | -0.025 | -46.685
-3 | -0.239 | 0.00641 | -0.026 | -37.238
-2.5 | -0.168 | 0.00619 | -0.027 | -27.217
-2 | -0.098 | 0.00589 | -0.027 | -16.637
-1.5 | -0.027 | 0.0057 | -0.028 | -4.823
-1 | 0.043 | 0.0056 | -0.029 | 7.736
-0.5 | 0.114 | 0.00551 | -0.029 | 20.701
0 | 0.185 | 0.0054 | -0.03 | 34.231
0.5 | 0.256 | 0.00545 | -0.031 | 46.948
1 | 0.327 | 0.00555 | -0.032 | 58.844
1.5 | 0.397 | 0.0058 | -0.032 | 68.458
2 | 0.466 | 0.00603 | -0.033 | 77.324
2.5 | 0.536 | 0.00631 | -0.034 | 85.047
3 | 0.606 | 0.00663 | -0.034 | 91.483
3.5 | 0.676 | 0.00708 | -0.035 | 95.44
4 | 0.745 | 0.00765 | -0.036 | 97.393
4.5 | 0.813 | 0.00826 | -0.036 | 98.451
5 | 0.871 | 0.0088 | -0.037 | 99.074
5.5 | 0.93 | 0.00992 | -0.037 | 93.693
6 | 0.988 | 0.01052 | -0.038 | 93.897
6.5 | 1.043 | 0.01119 | -0.038 | 93.28
7 | 1.094 | 0.01198 | -0.039 | 91.293
7.5 | 1.136 | 0.01285 | -0.039 | 88.439
8 | 1.167 | 0.01386 | -0.04 | 84.244
8.5 | 1.181 | 0.01501 | -0.04 | 78.692
9 | 1.166 | 0.01654 | -0.041 | 70.481
9.5 | 1.078 | 0.01874 | -0.041 | 57.497
10 | 0.742 | 0.02363 | -0.041 | 31.401
10.5 | 0.779 | 0.02201 | -0.042 | 35.4
11 | 0.804 | 0.0259 | -0.042 | 31.046
11.5 | 0.84 | 0.02427 | -0.043 | 34.615
12 | 0.867 | 0.02732 | -0.043 | 31.745
12.5 | 0.889 | 0.03267 | -0.043 | 27.205
13 | 0.891 | 0.04663 | -0.042 | 19.115
13.5 | 0.948 | 0.03567 | -0.044 | 26.582
14 | 0.97 | 0.04165 | -0.044 | 23.282
14.5 | 0.968 | 0.05964 | -0.042 | 16.23
15 | 0.916 | 0.11097 | -0.031 | 8.258
15.5 | 0.946 | 0.1187 | -0.032 | 7.971
16 | 0.975 | 0.12568 | -0.033 | 7.756
16.5 | 0.994 | 0.14564 | -0.031 | 6.825
17 | 1.025 | 0.14417 | -0.033 | 7.112
17.5 | 1.055 | 0.14934 | -0.034 | 7.065
18 | 1.078 | 0.16751 | -0.033 | 6.435
18.5 | 1.107 | 0.17106 | -0.034 | 6.47
19 | 1.135 | 0.1782 | -0.035 | 6.368
19.5 | 1.165 | 0.18158 | -0.036 | 6.418
20 | 1.189 | 0.20487 | -0.036 | 5.802

## 136. Re 16M Mach 0.50 (2)
BIGFOIL.COM POLAR EXPORT
NACA63-216 a=0.5
NACA63-216 a=0.5 |  |  |  | Cl Max: | 1.4364 | at alpha= | 11.5 | deg
XFOIL ncrit=9 |  |  |  | L/D Max: | 127.234 | at alpha= | 3 | deg
Re: | 16000000 |  |  | Cd Min: | 0.13337 | at alpha= | 16.5 | deg
Mach: | 0.5 |  |  | Cl=0 at alpha= | -99 | deg
|  |  |  | @ Cl=0.1, Cd= | 0.00409
|  |  |  | @ Cl=0.4, Cd= | 0.0041964
|  |  |  | @ Cl=0.6, Cd= | 0.0047882
alpha (deg) | Cl | Cd | Cm | Cl/Cd
0 | 0.1914 | 0.00409 | -0.0342 | 46.7971
0.5 | 0.2634 | 0.00405 | -0.0351 | 65.037
1 | 0.3356 | 0.00408 | -0.0361 | 82.2549
1.5 | 0.4075 | 0.00421 | -0.037 | 96.7933
2 | 0.4789 | 0.00438 | -0.0377 | 109.3379
2.5 | 0.5503 | 0.00457 | -0.0384 | 120.4158
3 | 0.6209 | 0.00488 | -0.0389 | 127.2336
3.5 | 0.686 | 0.00565 | -0.0386 | 121.4159
4 | 0.7516 | 0.00629 | -0.0381 | 119.4913
4.5 | 0.818 | 0.00683 | -0.0375 | 119.7657
5 | 0.884 | 0.00735 | -0.0367 | 120.2721
6 | 1.0084 | 0.00861 | -0.0331 | 117.1196
6.5 | 1.0714 | 0.0091 | -0.031 | 117.7363
7 | 1.1311 | 0.00965 | -0.0282 | 117.2124
7.5 | 1.1842 | 0.01028 | -0.0242 | 115.1946
8 | 1.2115 | 0.01114 | -0.0164 | 108.7522
8.5 | 1.247 | 0.01243 | -0.0107 | 100.3218
9 | 1.2875 | 0.01386 | -0.006 | 92.8932
9.5 | 1.3255 | 0.01562 | -0.0013 | 84.8592
10 | 1.3617 | 0.01765 | 0.0034 | 77.1501
10.5 | 1.3956 | 0.01996 | 0.0081 | 69.9198
11 | 1.4231 | 0.02279 | 0.0129 | 62.4441
11.5 | 1.4364 | 0.02662 | 0.0178 | 53.9594
12 | 1.4299 | 0.03201 | 0.0222 | 44.6704
12.5 | 1.4055 | 0.03918 | 0.0251 | 35.8729
13.5 | 1.3444 | 0.05702 | 0.0243 | 23.5777
14 | 1.3105 | 0.06745 | 0.0216 | 19.4292
15.5 | 1.2081 | 0.10559 | 0.0017 | 11.4414
16 | 1.1825 | 0.11915 | -0.0071 | 9.9245
16.5 | 1.1562 | 0.13337 | -0.0168 | 8.6691

## 137. Re 18M Mach 0.00 (1)
BIGFOIL.COM POLAR EXPORT
NACA63-216 a=0.5
NACA63-216 a=0.5 |  |  |  | Cl Max: | 1.419 | at alpha= | 14 | deg
JavaFoil+Calcfoil stall+Eppler ext transition |  |  |  | L/D Max: | 121.843 | at alpha= | 8 | deg
Re: | 18000000 |  |  | Cd Min: | 0.00527 | at alpha= | 0.5 | deg
Mach: | 0 |  |  | Cl=0 at alpha= | -1.3064 | deg
|  |  |  | @ Cl=0.1, Cd= | 0.0053297
|  |  |  | @ Cl=0.4, Cd= | 0.0056693
|  |  |  | @ Cl=0.6, Cd= | 0.006395
alpha (deg) | Cl | Cd | Cm | Cl/Cd
-20 | -0.965 | 0.08748 | -0.003 | -11.033
-19.5 | -0.998 | 0.07666 | -0.004 | -13.02
-19 | -1.031 | 0.06614 | -0.004 | -15.585
-18.5 | -1.065 | 0.05523 | -0.005 | -19.278
-18 | -1.101 | 0.04385 | -0.005 | -25.111
-17.5 | -1.12 | 0.0411 | -0.006 | -27.261
-17 | -1.146 | 0.03344 | -0.006 | -34.259
-16.5 | -1.157 | 0.02937 | -0.007 | -39.406
-16 | -1.165 | 0.02626 | -0.007 | -44.361
-15.5 | -1.17 | 0.02327 | -0.008 | -50.282
-15 | -1.174 | 0.02025 | -0.008 | -57.981
-14.5 | -1.171 | 0.01829 | -0.009 | -64.031
-14 | -1.166 | 0.01633 | -0.01 | -71.422
-13.5 | -1.158 | 0.01458 | -0.01 | -79.41
-13 | -1.144 | 0.01334 | -0.011 | -85.765
-12.5 | -1.125 | 0.01249 | -0.011 | -90.095
-12 | -1.104 | 0.01154 | -0.012 | -95.646
-11.5 | -1.078 | 0.01083 | -0.013 | -99.558
-11 | -1.05 | 0.00978 | -0.013 | -107.354
-10.5 | -1.018 | 0.0097 | -0.014 | -104.899
-10 | -0.977 | 0.00916 | -0.014 | -106.65
-9.5 | -0.933 | 0.00893 | -0.015 | -104.537
-9 | -0.887 | 0.00857 | -0.015 | -103.493
-8.5 | -0.838 | 0.00821 | -0.016 | -101.973
-8 | -0.786 | 0.00799 | -0.017 | -98.395
-7.5 | -0.732 | 0.0077 | -0.017 | -95.07
-7 | -0.678 | 0.00742 | -0.018 | -91.283
-6.5 | -0.622 | 0.00723 | -0.018 | -85.951
-6 | -0.564 | 0.00706 | -0.019 | -79.983
-5.5 | -0.506 | 0.00687 | -0.02 | -73.748
-5 | -0.448 | 0.0067 | -0.02 | -66.79
-4.5 | -0.388 | 0.00661 | -0.021 | -58.716
-4 | -0.328 | 0.00642 | -0.021 | -51.122
-3.5 | -0.268 | 0.0061 | -0.022 | -43.878
-3 | -0.207 | 0.006 | -0.022 | -34.5
-2.5 | -0.146 | 0.00583 | -0.023 | -25.071
-2 | -0.085 | 0.00564 | -0.024 | -15.071
-1.5 | -0.024 | 0.00547 | -0.024 | -4.352
-1 | 0.038 | 0.0054 | -0.025 | 6.95
-0.5 | 0.099 | 0.00533 | -0.025 | 18.536
0 | 0.16 | 0.00531 | -0.026 | 30.162
0.5 | 0.222 | 0.00527 | -0.027 | 42.01
1 | 0.283 | 0.00541 | -0.027 | 52.239
1.5 | 0.344 | 0.00552 | -0.028 | 62.364
2 | 0.404 | 0.00568 | -0.029 | 71.16
2.5 | 0.465 | 0.00585 | -0.029 | 79.592
3 | 0.526 | 0.00602 | -0.03 | 87.384
3.5 | 0.587 | 0.00633 | -0.03 | 92.681
4 | 0.647 | 0.00663 | -0.031 | 97.511
4.5 | 0.707 | 0.00701 | -0.032 | 100.744
5 | 0.766 | 0.00723 | -0.032 | 105.894
5.5 | 0.824 | 0.00751 | -0.033 | 109.698
6 | 0.882 | 0.00821 | -0.033 | 107.359
6.5 | 0.938 | 0.00846 | -0.034 | 110.894
7 | 0.994 | 0.00884 | -0.034 | 112.441
7.5 | 1.048 | 0.00921 | -0.035 | 113.74
8 | 1.093 | 0.00897 | -0.035 | 121.843
8.5 | 1.138 | 0.01009 | -0.036 | 112.778
9 | 1.181 | 0.01056 | -0.036 | 111.888
9.5 | 1.223 | 0.01108 | -0.037 | 110.358
10 | 1.261 | 0.01164 | -0.037 | 108.384
10.5 | 1.296 | 0.01231 | -0.038 | 105.296
11 | 1.328 | 0.01305 | -0.038 | 101.732
11.5 | 1.356 | 0.01382 | -0.039 | 98.159
12 | 1.378 | 0.01465 | -0.039 | 94
12.5 | 1.395 | 0.01559 | -0.039 | 89.474
13 | 1.407 | 0.01666 | -0.04 | 84.504
13.5 | 1.416 | 0.01777 | -0.04 | 79.657
14 | 1.419 | 0.01907 | -0.041 | 74.406
14.5 | 1.419 | 0.02038 | -0.041 | 69.595
15 | 1.413 | 0.02202 | -0.041 | 64.194
15.5 | 1.405 | 0.02359 | -0.042 | 59.541
16 | 1.392 | 0.02524 | -0.042 | 55.151
16.5 | 1.373 | 0.02811 | -0.042 | 48.852
17 | 1.352 | 0.03089 | -0.043 | 43.772
17.5 | 1.331 | 0.03277 | -0.043 | 40.601
18 | 1.301 | 0.03675 | -0.043 | 35.409
18.5 | 1.269 | 0.03985 | -0.043 | 31.85
19 | 1.232 | 0.0448 | -0.043 | 27.5

## 138. Re 18M Mach 0.00 (2)
BIGFOIL.COM POLAR EXPORT
NACA63-216 a=0.5
NACA63-216 a=0.5 |  |  |  | Cl Max: | 1.7939 | at alpha= | 20 | deg
XFOIL ncrit=9 |  |  |  | L/D Max: | 131.728 | at alpha= | 10 | deg
Re: | 18000000 |  |  | Cd Min: | 0.04435 | at alpha= | 20 | deg
Mach: | 0 |  |  | Cl=0 at alpha= | -1.3279 | deg
|  |  |  | @ Cl=0.1, Cd= | 0.0040682
|  |  |  | @ Cl=0.4, Cd= | 0.0043665
|  |  |  | @ Cl=0.6, Cd= | 0.0056361
alpha (deg) | Cl | Cd | Cm | Cl/Cd
-20 | -1.7406 | 0.0279 | -0.0471 | -62.3871
-19.5 | -1.7261 | 0.02511 | -0.0461 | -68.7415
-19 | -1.7094 | 0.02266 | -0.0447 | -75.4369
-18.5 | -1.6918 | 0.02079 | -0.0427 | -81.3757
-18 | -1.6721 | 0.01902 | -0.0404 | -87.9127
-17.5 | -1.6501 | 0.01753 | -0.0378 | -94.1301
-17 | -1.629 | 0.01621 | -0.0347 | -100.4935
-16.5 | -1.6087 | 0.01513 | -0.0307 | -106.3252
-16 | -1.5948 | 0.0143 | -0.0246 | -111.5245
-15.5 | -1.5591 | 0.01352 | -0.0222 | -115.318
-15 | -1.5181 | 0.01283 | -0.0205 | -118.3242
-14.5 | -1.4733 | 0.01222 | -0.0192 | -120.5646
-14 | -1.4258 | 0.0117 | -0.0184 | -121.8632
-13.5 | -1.3765 | 0.01123 | -0.0178 | -122.5735
-13 | -1.3259 | 0.01078 | -0.0174 | -122.9963
-12.5 | -1.2746 | 0.01033 | -0.017 | -123.3882
-12 | -1.2227 | 0.00987 | -0.0167 | -123.8804
-11.5 | -1.1699 | 0.00943 | -0.0166 | -124.0615
-11 | -1.1159 | 0.00907 | -0.0166 | -123.032
-10.5 | -1.061 | 0.00874 | -0.0167 | -121.3959
-10 | -1.0059 | 0.0084 | -0.0169 | -119.75
-9.5 | -0.9504 | 0.00806 | -0.0171 | -117.9156
-9 | -0.8941 | 0.00779 | -0.0174 | -114.7754
-8.5 | -0.8373 | 0.00753 | -0.0178 | -111.1952
-8 | -0.7804 | 0.00725 | -0.0182 | -107.6414
-7.5 | -0.723 | 0.00702 | -0.0186 | -102.9915
-7 | -0.6652 | 0.00681 | -0.0191 | -97.6799
-6.5 | -0.6073 | 0.00657 | -0.0197 | -92.4353
-6 | -0.549 | 0.0064 | -0.0202 | -85.7812
-5.5 | -0.4906 | 0.00619 | -0.0208 | -79.2569
-5 | -0.4321 | 0.00601 | -0.0214 | -71.8968
-4.5 | -0.3733 | 0.00582 | -0.0221 | -64.1409
-4 | -0.3147 | 0.00561 | -0.0227 | -56.0963
-3.5 | -0.256 | 0.00538 | -0.0234 | -47.5836
-3 | -0.197 | 0.00518 | -0.0241 | -38.0309
-2.5 | -0.138 | 0.00498 | -0.0248 | -27.7108
-2 | -0.0789 | 0.00481 | -0.0256 | -16.4033
-1.5 | -0.0201 | 0.00456 | -0.0263 | -4.4079
-1 | 0.0383 | 0.00418 | -0.0271 | 9.1627
-0.5 | 0.0979 | 0.00407 | -0.028 | 24.0541
0 | 0.1575 | 0.00402 | -0.0288 | 39.1791
0.5 | 0.217 | 0.00399 | -0.0296 | 54.386
1 | 0.2764 | 0.00407 | -0.0305 | 67.9115
1.5 | 0.3356 | 0.0042 | -0.0312 | 79.9048
2 | 0.3946 | 0.00435 | -0.032 | 90.7126
2.5 | 0.4534 | 0.00453 | -0.0328 | 100.0883
3 | 0.5112 | 0.00485 | -0.0334 | 105.4021
3.5 | 0.5667 | 0.00548 | -0.0338 | 103.4124
4 | 0.6243 | 0.00575 | -0.0344 | 108.5739
5 | 0.738 | 0.00638 | -0.0353 | 115.674
5.5 | 0.7942 | 0.00671 | -0.0357 | 118.3607
6 | 0.8498 | 0.00706 | -0.036 | 120.3683
6.5 | 0.905 | 0.00742 | -0.0362 | 121.9677
7 | 0.9604 | 0.00773 | -0.0364 | 124.2432
7.5 | 1.0155 | 0.00802 | -0.0366 | 126.6209
8 | 1.0701 | 0.00831 | -0.0368 | 128.7726
8.5 | 1.1238 | 0.00865 | -0.0368 | 129.9191
9 | 1.1772 | 0.00896 | -0.0367 | 131.3839
9.5 | 1.229 | 0.00935 | -0.0365 | 131.4439
10 | 1.2804 | 0.00972 | -0.0361 | 131.7284
10.5 | 1.3296 | 0.01017 | -0.0355 | 130.7375
11 | 1.3778 | 0.0106 | -0.0347 | 129.9811
11.5 | 1.4239 | 0.01108 | -0.0336 | 128.5108
12 | 1.4662 | 0.01163 | -0.0319 | 126.0705
12.5 | 1.5022 | 0.01217 | -0.0291 | 123.4347
13 | 1.5213 | 0.01283 | -0.0234 | 118.5737
13.5 | 1.5454 | 0.01372 | -0.0194 | 112.6385
14.5 | 1.5931 | 0.01599 | -0.0127 | 99.631
15 | 1.6188 | 0.01743 | -0.0102 | 92.8744
15.5 | 1.6444 | 0.01899 | -0.008 | 86.5929
16 | 1.6676 | 0.02081 | -0.0059 | 80.1346
16.5 | 1.6905 | 0.02274 | -0.004 | 74.3404
17 | 1.7084 | 0.02512 | -0.0022 | 68.0096
17.5 | 1.7278 | 0.0275 | -0.0007 | 62.8291
18 | 1.7397 | 0.03063 | 0.0009 | 56.7973
18.5 | 1.7554 | 0.03364 | 0.0019 | 52.1819
19 | 1.7701 | 0.03691 | 0.0026 | 47.9572
19.5 | 1.7834 | 0.04042 | 0.003 | 44.1217
20 | 1.7939 | 0.04435 | 0.0032 | 40.4487

## 139. Re 18M Mach 0.10 (1)
BIGFOIL.COM POLAR EXPORT
NACA63-216 a=0.5
NACA63-216 a=0.5 |  |  |  | Cl Max: | 1.407 | at alpha= | 13.5 | deg
JavaFoil+Calcfoil stall+Eppler ext transition |  |  |  | L/D Max: | 112.481 | at alpha= | 8 | deg
Re: | 18000000 |  |  | Cd Min: | 0.00527 | at alpha= | 0.5 | deg
Mach: | 0.1 |  |  | Cl=0 at alpha= | -1.3064 | deg
|  |  |  | @ Cl=0.1, Cd= | 0.0053297
|  |  |  | @ Cl=0.4, Cd= | 0.005666
|  |  |  | @ Cl=0.6, Cd= | 0.006415
alpha (deg) | Cl | Cd | Cm | Cl/Cd
-19.5 | -0.929 | 0.09547 | -0.004 | -9.731
-19 | -0.969 | 0.07989 | -0.004 | -12.132
-18.5 | -1.007 | 0.06732 | -0.005 | -14.956
-18 | -1.052 | 0.05106 | -0.005 | -20.594
-17.5 | -1.076 | 0.04739 | -0.006 | -22.705
-17 | -1.11 | 0.03643 | -0.006 | -30.476
-16.5 | -1.127 | 0.03163 | -0.007 | -35.611
-16 | -1.138 | 0.02806 | -0.007 | -40.565
-15.5 | -1.147 | 0.02467 | -0.008 | -46.517
-15 | -1.153 | 0.02187 | -0.008 | -52.717
-14.5 | -1.156 | 0.01896 | -0.009 | -60.974
-14 | -1.154 | 0.0169 | -0.01 | -68.241
-13.5 | -1.147 | 0.01524 | -0.01 | -75.253
-13 | -1.136 | 0.01383 | -0.011 | -82.107
-12.5 | -1.119 | 0.01282 | -0.011 | -87.28
-12 | -1.1 | 0.01175 | -0.012 | -93.576
-11.5 | -1.076 | 0.011 | -0.013 | -97.76
-11 | -1.048 | 0.00958 | -0.013 | -109.368
-10.5 | -1.019 | 0.00976 | -0.014 | -104.369
-10 | -0.979 | 0.00932 | -0.014 | -104.993
-9.5 | -0.935 | 0.00897 | -0.015 | -104.333
-9 | -0.889 | 0.00864 | -0.016 | -102.922
-8.5 | -0.841 | 0.00824 | -0.016 | -102.075
-8 | -0.789 | 0.008 | -0.017 | -98.548
-7.5 | -0.735 | 0.00772 | -0.017 | -95.276
-7 | -0.68 | 0.0075 | -0.018 | -90.688
-6.5 | -0.624 | 0.00729 | -0.018 | -85.585
-6 | -0.567 | 0.00711 | -0.019 | -79.776
-5.5 | -0.509 | 0.00691 | -0.02 | -73.591
-5 | -0.45 | 0.00677 | -0.02 | -66.43
-4.5 | -0.39 | 0.00661 | -0.021 | -58.972
-4 | -0.33 | 0.00642 | -0.021 | -51.399
-3.5 | -0.269 | 0.0061 | -0.022 | -44.079
-3 | -0.208 | 0.006 | -0.023 | -34.666
-2.5 | -0.147 | 0.00582 | -0.023 | -25.237
-2 | -0.085 | 0.00563 | -0.024 | -15.159
-1.5 | -0.024 | 0.00547 | -0.024 | -4.374
-1 | 0.038 | 0.0054 | -0.025 | 6.985
-0.5 | 0.099 | 0.00533 | -0.026 | 18.629
0 | 0.161 | 0.00531 | -0.026 | 30.33
0.5 | 0.223 | 0.00527 | -0.027 | 42.231
1 | 0.284 | 0.00541 | -0.027 | 52.508
1.5 | 0.346 | 0.00554 | -0.028 | 62.39
2 | 0.406 | 0.00568 | -0.029 | 71.51
2.5 | 0.468 | 0.00584 | -0.029 | 80.002
3 | 0.529 | 0.00607 | -0.03 | 87.115
3.5 | 0.59 | 0.00637 | -0.03 | 92.499
4 | 0.65 | 0.00664 | -0.031 | 97.946
4.5 | 0.71 | 0.00699 | -0.032 | 101.659
5 | 0.77 | 0.00726 | -0.032 | 106.063
5.5 | 0.828 | 0.00754 | -0.033 | 109.83
6 | 0.886 | 0.00823 | -0.033 | 107.649
6.5 | 0.943 | 0.00857 | -0.034 | 109.995
7 | 0.999 | 0.00894 | -0.035 | 111.644
7.5 | 1.052 | 0.00936 | -0.035 | 112.401
8 | 1.096 | 0.00974 | -0.036 | 112.481
8.5 | 1.141 | 0.01018 | -0.036 | 112.077
9 | 1.185 | 0.01067 | -0.037 | 111.021
9.5 | 1.225 | 0.01121 | -0.037 | 109.314
10 | 1.263 | 0.01178 | -0.037 | 107.203
10.5 | 1.298 | 0.01248 | -0.038 | 103.976
11 | 1.329 | 0.01325 | -0.038 | 100.256
11.5 | 1.356 | 0.01404 | -0.039 | 96.539
12 | 1.375 | 0.01491 | -0.039 | 92.225
12.5 | 1.391 | 0.01582 | -0.04 | 87.944
13 | 1.401 | 0.017 | -0.04 | 82.405
13.5 | 1.407 | 0.01817 | -0.04 | 77.431
14 | 1.407 | 0.01954 | -0.041 | 72.027
14.5 | 1.403 | 0.02091 | -0.041 | 67.13
15 | 1.395 | 0.02265 | -0.042 | 61.568
15.5 | 1.382 | 0.02431 | -0.042 | 56.834
16 | 1.365 | 0.02605 | -0.042 | 52.401
16.5 | 1.342 | 0.02917 | -0.042 | 45.998
17 | 1.316 | 0.03222 | -0.043 | 40.832
17.5 | 1.285 | 0.03613 | -0.043 | 35.58
18 | 1.256 | 0.03845 | -0.043 | 32.658
18.5 | 1.215 | 0.0434 | -0.043 | 28.004

## 140. Re 18M Mach 0.10 (2)
BIGFOIL.COM POLAR EXPORT
NACA63-216 a=0.5
NACA63-216 a=0.5 |  |  |  | Cl Max: | 1.785 | at alpha= | 20 | deg
XFOIL ncrit=9 |  |  |  | L/D Max: | 131.191 | at alpha= | 10 | deg
Re: | 18000000 |  |  | Cd Min: | 0.04763 | at alpha= | 20 | deg
Mach: | 0.1 |  |  | Cl=0 at alpha= | -1.3282 | deg
|  |  |  | @ Cl=0.1, Cd= | 0.0040688
|  |  |  | @ Cl=0.4, Cd= | 0.0043585
|  |  |  | @ Cl=0.6, Cd= | 0.0056331
alpha (deg) | Cl | Cd | Cm | Cl/Cd
-20 | -1.7349 | 0.03047 | -0.0503 | -56.938
-19.5 | -1.7225 | 0.02726 | -0.0496 | -63.1878
-19 | -1.7073 | 0.02445 | -0.0484 | -69.8282
-18.5 | -1.6905 | 0.02226 | -0.0465 | -75.9434
-18 | -1.6719 | 0.02024 | -0.0443 | -82.6038
-17.5 | -1.6505 | 0.01853 | -0.0419 | -89.0718
-17 | -1.6294 | 0.01699 | -0.0389 | -95.9035
-16.5 | -1.6065 | 0.01578 | -0.0355 | -101.8061
-16 | -1.5892 | 0.01472 | -0.0305 | -107.962
-15.5 | -1.5672 | 0.01392 | -0.0254 | -112.5862
-15 | -1.5277 | 0.01318 | -0.0232 | -115.9105
-14.5 | -1.4841 | 0.0125 | -0.0215 | -118.728
-14 | -1.4371 | 0.01192 | -0.0203 | -120.5621
-13.5 | -1.3878 | 0.01141 | -0.0195 | -121.6301
-13 | -1.3368 | 0.01093 | -0.0189 | -122.3056
-12.5 | -1.2847 | 0.0105 | -0.0184 | -122.3524
-12 | -1.2323 | 0.01002 | -0.018 | -122.984
-11.5 | -1.1792 | 0.00956 | -0.0177 | -123.3473
-11 | -1.1248 | 0.00916 | -0.0175 | -122.7948
-10.5 | -1.0694 | 0.00882 | -0.0175 | -121.2472
-10 | -1.0137 | 0.00848 | -0.0176 | -119.5401
-9.5 | -0.9577 | 0.00812 | -0.0177 | -117.9433
-9 | -0.9008 | 0.00784 | -0.018 | -114.898
-8.5 | -0.8434 | 0.00757 | -0.0183 | -111.4135
-8 | -0.7861 | 0.00729 | -0.0186 | -107.8326
-7.5 | -0.7282 | 0.00705 | -0.019 | -103.2908
-7 | -0.6699 | 0.00684 | -0.0195 | -97.9386
-6.5 | -0.6115 | 0.0066 | -0.0199 | -92.6515
-6 | -0.5527 | 0.00642 | -0.0205 | -86.0903
-5.5 | -0.4939 | 0.00621 | -0.0211 | -79.533
-5 | -0.4349 | 0.00603 | -0.0217 | -72.1227
-4.5 | -0.3757 | 0.00583 | -0.0223 | -64.4425
-4 | -0.3167 | 0.00562 | -0.0229 | -56.3523
-3.5 | -0.2576 | 0.00539 | -0.0236 | -47.7922
-3 | -0.1982 | 0.00519 | -0.0243 | -38.1888
-2.5 | -0.1388 | 0.00499 | -0.025 | -27.8156
-2 | -0.0793 | 0.00482 | -0.0258 | -16.4523
-1.5 | -0.0202 | 0.00456 | -0.0265 | -4.4298
-1 | 0.0386 | 0.00418 | -0.0273 | 9.2344
-0.5 | 0.0986 | 0.00407 | -0.0281 | 24.226
0 | 0.1586 | 0.00402 | -0.029 | 39.4527
0.5 | 0.2185 | 0.00399 | -0.0298 | 54.7619
1 | 0.2782 | 0.00407 | -0.0306 | 68.3538
1.5 | 0.3378 | 0.0042 | -0.0314 | 80.4286
2 | 0.3972 | 0.00435 | -0.0322 | 91.3103
2.5 | 0.4564 | 0.00453 | -0.033 | 100.7506
3 | 0.5146 | 0.00485 | -0.0336 | 106.1031
3.5 | 0.5704 | 0.00549 | -0.034 | 103.898
4 | 0.6283 | 0.00577 | -0.0345 | 108.8908
4.5 | 0.6857 | 0.00608 | -0.035 | 112.7796
5 | 0.7427 | 0.0064 | -0.0354 | 116.0469
5.5 | 0.7993 | 0.00674 | -0.0357 | 118.5905
6 | 0.8552 | 0.00711 | -0.036 | 120.2813
6.5 | 0.9108 | 0.00747 | -0.0362 | 121.9277
7 | 0.9665 | 0.00778 | -0.0363 | 124.2288
7.5 | 1.022 | 0.00807 | -0.0365 | 126.6419
8 | 1.077 | 0.00837 | -0.0366 | 128.6738
8.5 | 1.131 | 0.00872 | -0.0365 | 129.7018
9 | 1.1848 | 0.00904 | -0.0364 | 131.0619
9.5 | 1.2368 | 0.00944 | -0.036 | 131.0169
10 | 1.2883 | 0.00982 | -0.0355 | 131.1914
10.5 | 1.3375 | 0.01029 | -0.0347 | 129.9806
11 | 1.3858 | 0.01073 | -0.0338 | 129.1519
11.5 | 1.4309 | 0.01125 | -0.0323 | 127.1911
12 | 1.4721 | 0.01182 | -0.0303 | 124.5431
12.5 | 1.4974 | 0.01239 | -0.0253 | 120.8555
13 | 1.5206 | 0.01318 | -0.0206 | 115.3718
13.5 | 1.5454 | 0.0142 | -0.0168 | 108.831
14.5 | 1.5941 | 0.01669 | -0.0103 | 95.5123
15 | 1.6202 | 0.01822 | -0.0079 | 88.9243
15.5 | 1.6459 | 0.01989 | -0.0057 | 82.7501
16 | 1.668 | 0.0219 | -0.0035 | 76.1644
16.5 | 1.6901 | 0.02401 | -0.0016 | 70.3915
17 | 1.7058 | 0.02667 | 0.0003 | 63.9595
17.5 | 1.7245 | 0.02929 | 0.0017 | 58.8767
18 | 1.7377 | 0.03251 | 0.0031 | 53.4512
18.5 | 1.7546 | 0.0356 | 0.004 | 49.2865
19 | 1.7675 | 0.03919 | 0.0046 | 45.1008
19.5 | 1.7794 | 0.04305 | 0.005 | 41.3333
20 | 1.785 | 0.04763 | 0.0051 | 37.4764

## 141. Re 18M Mach 0.25 (1)
BIGFOIL.COM POLAR EXPORT
NACA63-216 a=0.5
NACA63-216 a=0.5 |  |  |  | Cl Max: | 1.35 | at alpha= | 12 | deg
JavaFoil+Calcfoil stall+Eppler ext transition |  |  |  | L/D Max: | 112.253 | at alpha= | 7 | deg
Re: | 18000000 |  |  | Cd Min: | 0.00531 | at alpha= | 0.5 | deg
Mach: | 0.25 |  |  | Cl=0 at alpha= | -1.3047 | deg
|  |  |  | @ Cl=0.1, Cd= | 0.0053719
|  |  |  | @ Cl=0.4, Cd= | 0.0057034
|  |  |  | @ Cl=0.6, Cd= | 0.0064295
alpha (deg) | Cl | Cd | Cm | Cl/Cd
-17.5 | -0.708 | 0.13849 | -0.004 | -5.113
-17 | -0.776 | 0.10033 | -0.005 | -7.736
-16.5 | -0.821 | 0.08813 | -0.006 | -9.322
-16 | -0.883 | 0.06355 | -0.007 | -13.891
-15.5 | -0.947 | 0.04082 | -0.008 | -23.206
-15 | -0.98 | 0.03569 | -0.008 | -27.445
-14.5 | -1.015 | 0.02806 | -0.009 | -36.175
-14 | -1.044 | 0.02213 | -0.01 | -47.183
-13.5 | -1.06 | 0.01913 | -0.01 | -55.403
-13 | -1.067 | 0.01709 | -0.011 | -62.416
-12.5 | -1.069 | 0.01513 | -0.012 | -70.637
-12 | -1.063 | 0.01363 | -0.012 | -78.023
-11.5 | -1.052 | 0.01228 | -0.013 | -85.639
-11 | -1.033 | 0.01144 | -0.013 | -90.294
-10.5 | -1.009 | 0.01062 | -0.014 | -95.085
-10 | -0.985 | 0.00995 | -0.015 | -98.946
-9.5 | -0.946 | 0.0094 | -0.015 | -100.58
-9 | -0.903 | 0.00899 | -0.016 | -100.381
-8.5 | -0.856 | 0.00862 | -0.017 | -99.199
-8 | -0.805 | 0.00831 | -0.017 | -96.787
-7.5 | -0.751 | 0.00799 | -0.018 | -94.063
-7 | -0.696 | 0.00774 | -0.018 | -89.898
-6.5 | -0.639 | 0.00747 | -0.019 | -85.62
-6 | -0.581 | 0.00722 | -0.02 | -80.514
-5.5 | -0.522 | 0.00702 | -0.02 | -74.311
-5 | -0.462 | 0.00684 | -0.021 | -67.505
-4.5 | -0.401 | 0.0067 | -0.021 | -59.744
-4 | -0.339 | 0.0065 | -0.022 | -52.127
-3.5 | -0.276 | 0.00619 | -0.023 | -44.673
-3 | -0.214 | 0.00607 | -0.023 | -35.197
-2.5 | -0.151 | 0.00591 | -0.024 | -25.508
-2 | -0.088 | 0.00569 | -0.024 | -15.427
-1.5 | -0.025 | 0.00554 | -0.025 | -4.436
-1 | 0.039 | 0.00543 | -0.026 | 7.134
-0.5 | 0.102 | 0.00537 | -0.026 | 19.015
0 | 0.165 | 0.00534 | -0.027 | 30.956
0.5 | 0.229 | 0.00531 | -0.028 | 43.1
1 | 0.292 | 0.00546 | -0.028 | 53.448
1.5 | 0.355 | 0.00558 | -0.029 | 63.709
2 | 0.417 | 0.00575 | -0.029 | 72.619
2.5 | 0.48 | 0.00592 | -0.03 | 81.087
3 | 0.543 | 0.00614 | -0.031 | 88.471
3.5 | 0.606 | 0.00646 | -0.031 | 93.731
4 | 0.668 | 0.0068 | -0.032 | 98.284
4.5 | 0.729 | 0.00719 | -0.033 | 101.505
5 | 0.79 | 0.00746 | -0.033 | 105.863
5.5 | 0.85 | 0.00778 | -0.034 | 109.266
6 | 0.909 | 0.00855 | -0.034 | 106.299
6.5 | 0.967 | 0.00894 | -0.035 | 108.078
7 | 1.019 | 0.00908 | -0.035 | 112.253
7.5 | 1.068 | 0.00977 | -0.036 | 109.322
8 | 1.115 | 0.01028 | -0.036 | 108.431
8.5 | 1.159 | 0.01081 | -0.037 | 107.283
9 | 1.201 | 0.01136 | -0.037 | 105.687
9.5 | 1.238 | 0.01204 | -0.038 | 102.893
10 | 1.272 | 0.01281 | -0.038 | 99.309
10.5 | 1.301 | 0.01364 | -0.039 | 95.359
11 | 1.324 | 0.01455 | -0.039 | 91.018
11.5 | 1.342 | 0.01553 | -0.04 | 86.41
12 | 1.35 | 0.01664 | -0.04 | 81.104
12.5 | 1.35 | 0.01788 | -0.04 | 75.482
13 | 1.343 | 0.01925 | -0.041 | 69.735
13.5 | 1.327 | 0.02072 | -0.041 | 64.073
14 | 1.303 | 0.0228 | -0.042 | 57.149
14.5 | 1.272 | 0.02479 | -0.042 | 51.303
15 | 1.233 | 0.02702 | -0.042 | 45.625
15.5 | 1.181 | 0.03173 | -0.042 | 37.21
16 | 1.124 | 0.03646 | -0.042 | 30.826
16.5 | 1.063 | 0.04102 | -0.042 | 25.904
17 | 0.984 | 0.0528 | -0.042 | 18.646

## 142. Re 18M Mach 0.25 (2)
BIGFOIL.COM POLAR EXPORT
NACA63-216 a=0.5
NACA63-216 a=0.5 |  |  |  | Cl Max: | 1.7413 | at alpha= | 20 | deg
XFOIL ncrit=9 |  |  |  | L/D Max: | 128.943 | at alpha= | 8.5 | deg
Re: | 18000000 |  |  | Cd Min: | 0.06659 | at alpha= | 20 | deg
Mach: | 0.25 |  |  | Cl=0 at alpha= | -1.3306 | deg
|  |  |  | @ Cl=0.1, Cd= | 0.0040737
|  |  |  | @ Cl=0.4, Cd= | 0.0042991
|  |  |  | @ Cl=0.6, Cd= | 0.0055776
alpha (deg) | Cl | Cd | Cm | Cl/Cd
-20 | -1.669 | 0.05039 | -0.061 | -33.1217
-19.5 | -1.6735 | 0.04392 | -0.0628 | -38.1034
-19 | -1.6711 | 0.03845 | -0.0636 | -43.4616
-18.5 | -1.6641 | 0.03368 | -0.064 | -49.4091
-18 | -1.6558 | 0.02981 | -0.0627 | -55.5451
-17.5 | -1.6433 | 0.02633 | -0.0611 | -62.4117
-17 | -1.6281 | 0.02329 | -0.0589 | -69.9055
-16.5 | -1.6066 | 0.02088 | -0.0564 | -76.9444
-16 | -1.5836 | 0.01879 | -0.0533 | -84.2789
-15.5 | -1.5597 | 0.01702 | -0.0497 | -91.6392
-15 | -1.5403 | 0.0154 | -0.0449 | -100.0195
-14.5 | -1.5238 | 0.01425 | -0.0384 | -106.9333
-14 | -1.4912 | 0.01341 | -0.0335 | -111.2006
-13.5 | -1.4455 | 0.01263 | -0.0307 | -114.4497
-13 | -1.3953 | 0.01193 | -0.0285 | -116.9573
-12.5 | -1.3422 | 0.01133 | -0.0268 | -118.4643
-12 | -1.287 | 0.0108 | -0.0254 | -119.1667
-11.5 | -1.2304 | 0.0103 | -0.0243 | -119.4563
-11 | -1.1737 | 0.00979 | -0.0233 | -119.8876
-10.5 | -1.1163 | 0.00929 | -0.0225 | -120.1615
-10 | -1.0575 | 0.00889 | -0.0219 | -118.9539
-9.5 | -0.9979 | 0.00853 | -0.0215 | -116.9871
-9 | -0.9385 | 0.00814 | -0.0212 | -115.2948
-8.5 | -0.8783 | 0.00782 | -0.0211 | -112.3146
-8 | -0.8177 | 0.00754 | -0.0211 | -108.4483
-7.5 | -0.7572 | 0.00723 | -0.0212 | -104.7303
-7 | -0.696 | 0.00699 | -0.0214 | -99.5708
-6.5 | -0.6349 | 0.00675 | -0.0216 | -94.0593
-6 | -0.5736 | 0.00653 | -0.022 | -87.8407
-5.5 | -0.5122 | 0.00631 | -0.0224 | -81.1727
-5 | -0.4506 | 0.00613 | -0.0229 | -73.5073
-4.5 | -0.3891 | 0.00592 | -0.0234 | -65.7264
-4 | -0.3276 | 0.00572 | -0.024 | -57.2727
-3.5 | -0.2664 | 0.00543 | -0.0245 | -49.0608
-3 | -0.2049 | 0.00524 | -0.0252 | -39.1031
-2.5 | -0.1433 | 0.00502 | -0.0259 | -28.5458
-2 | -0.0817 | 0.00484 | -0.0266 | -16.8802
-1.5 | -0.0206 | 0.00455 | -0.0274 | -4.5275
-1 | 0.0402 | 0.00417 | -0.0282 | 9.6403
-0.5 | 0.1023 | 0.00407 | -0.0291 | 25.1351
0 | 0.1645 | 0.00402 | -0.0299 | 40.9204
0.5 | 0.2266 | 0.00398 | -0.0308 | 56.9347
1 | 0.2885 | 0.00405 | -0.0316 | 71.2346
1.5 | 0.3503 | 0.00417 | -0.0325 | 84.0048
2 | 0.4119 | 0.00433 | -0.0332 | 95.127
2.5 | 0.4732 | 0.00451 | -0.034 | 104.9224
3 | 0.5336 | 0.00482 | -0.0346 | 110.7054
3.5 | 0.5908 | 0.00553 | -0.0348 | 106.8354
4 | 0.6507 | 0.00584 | -0.0353 | 111.4212
4.5 | 0.71 | 0.0062 | -0.0356 | 114.5161
5 | 0.7689 | 0.00656 | -0.0359 | 117.2104
5.5 | 0.8272 | 0.00695 | -0.036 | 119.0216
6 | 0.8851 | 0.00734 | -0.036 | 120.5858
6.5 | 0.9427 | 0.00771 | -0.0359 | 122.2698
7 | 1.0007 | 0.00803 | -0.0359 | 124.6202
7.5 | 1.058 | 0.00837 | -0.0356 | 126.4038
8.5 | 1.1708 | 0.00908 | -0.0347 | 128.9427
9 | 1.2251 | 0.00951 | -0.0339 | 128.8223
9.5 | 1.2786 | 0.00993 | -0.0329 | 128.7613
10 | 1.3289 | 0.01046 | -0.0313 | 127.0459
10.5 | 1.3776 | 0.01096 | -0.0295 | 125.6934
11 | 1.4205 | 0.01158 | -0.0267 | 122.6684
11.5 | 1.4393 | 0.01233 | -0.0199 | 116.7315
12 | 1.4672 | 0.01327 | -0.0154 | 110.5652
12.5 | 1.4957 | 0.01444 | -0.0115 | 103.5803
13 | 1.5241 | 0.01579 | -0.0079 | 96.5231
14 | 1.5761 | 0.01905 | -0.0014 | 82.7349
14.5 | 1.6023 | 0.02106 | 0.0013 | 76.0826
15 | 1.6266 | 0.02331 | 0.0038 | 69.7812
15.5 | 1.648 | 0.02591 | 0.0061 | 63.6048
16 | 1.6639 | 0.02903 | 0.0083 | 57.3166
16.5 | 1.6818 | 0.03228 | 0.01 | 52.1004
17 | 1.6995 | 0.03573 | 0.0114 | 47.5651
17.5 | 1.7158 | 0.03943 | 0.0125 | 43.5151
18 | 1.7265 | 0.04387 | 0.0132 | 39.3549
18.5 | 1.7349 | 0.04867 | 0.0135 | 35.6462
19 | 1.7341 | 0.05466 | 0.0132 | 31.7252
19.5 | 1.7395 | 0.0603 | 0.0126 | 28.8474
20 | 1.7413 | 0.06659 | 0.0113 | 26.1496

## 143. Re 18M Mach 0.50 (1)
BIGFOIL.COM POLAR EXPORT
NACA63-216 a=0.5
NACA63-216 a=0.5 |  |  |  | Cl Max: | 1.188 | at alpha= | 20 | deg
JavaFoil+Calcfoil stall+Eppler ext transition |  |  |  | L/D Max: | 111.707 | at alpha= | 5 | deg
Re: | 18000000 |  |  | Cd Min: | 0.00549 | at alpha= | 0.5 | deg
Mach: | 0.5 |  |  | Cl=0 at alpha= | -1.3071 | deg
|  |  |  | @ Cl=0.1, Cd= | 0.0055659
|  |  |  | @ Cl=0.4, Cd= | 0.00586
|  |  |  | @ Cl=0.6, Cd= | 0.0066426
alpha (deg) | Cl | Cd | Cm | Cl/Cd
-20 | -1.049 | 0.18698 | -0.003 | -5.61
-19.5 | -1.021 | 0.18475 | -0.003 | -5.525
-19 | -0.994 | 0.17284 | -0.004 | -5.753
-18.5 | -0.967 | 0.16318 | -0.004 | -5.925
-18 | -0.937 | 0.15925 | -0.004 | -5.887
-17.5 | -0.91 | 0.15479 | -0.004 | -5.878
-17 | -0.881 | 0.14856 | -0.005 | -5.932
-16.5 | -0.856 | 0.13273 | -0.005 | -6.448
-16 | -0.826 | 0.1305 | -0.005 | -6.327
-15.5 | -0.798 | 0.12156 | -0.006 | -6.566
-15 | -0.77 | 0.11472 | -0.006 | -6.71
-14.5 | -0.749 | 0.09777 | -0.007 | -7.665
-14 | -0.724 | 0.08989 | -0.007 | -8.052
-13.5 | -0.742 | 0.05176 | -0.01 | -14.331
-13 | -0.745 | 0.03186 | -0.011 | -23.387
-12.5 | -0.633 | 0.08369 | -0.008 | -7.569
-12 | -0.611 | 0.07399 | -0.009 | -8.251
-11.5 | -0.651 | 0.02838 | -0.013 | -22.954
-11 | -0.638 | 0.01999 | -0.014 | -31.924
-10.5 | -0.517 | 0.07205 | -0.008 | -7.176
-10 | -0.535 | 0.03536 | -0.014 | -15.129
-9.5 | -0.547 | 0.0161 | -0.016 | -33.969
-9 | -0.772 | 0.01349 | -0.017 | -57.229
-8.5 | -0.828 | 0.0116 | -0.018 | -71.404
-8 | -0.819 | 0.01066 | -0.019 | -76.903
-7.5 | -0.796 | 0.00967 | -0.02 | -82.325
-7 | -0.751 | 0.00904 | -0.02 | -83.039
-6.5 | -0.697 | 0.0085 | -0.021 | -82.015
-6 | -0.639 | 0.00806 | -0.022 | -79.305
-5.5 | -0.577 | 0.00772 | -0.023 | -74.769
-5 | -0.512 | 0.00746 | -0.023 | -68.678
-4.5 | -0.446 | 0.00723 | -0.024 | -61.638
-4 | -0.378 | 0.00699 | -0.025 | -53.974
-3.5 | -0.308 | 0.00657 | -0.025 | -46.907
-3 | -0.239 | 0.0064 | -0.026 | -37.297
-2.5 | -0.168 | 0.00622 | -0.027 | -27.064
-2 | -0.098 | 0.00592 | -0.027 | -16.554
-1.5 | -0.027 | 0.00572 | -0.028 | -4.806
-1 | 0.043 | 0.00559 | -0.029 | 7.756
-0.5 | 0.114 | 0.00556 | -0.029 | 20.516
0 | 0.185 | 0.00552 | -0.03 | 33.532
0.5 | 0.256 | 0.00549 | -0.031 | 46.565
1 | 0.327 | 0.00563 | -0.032 | 58.022
1.5 | 0.397 | 0.00585 | -0.032 | 67.895
2 | 0.466 | 0.00608 | -0.033 | 76.68
2.5 | 0.536 | 0.00635 | -0.034 | 84.523
3 | 0.606 | 0.00667 | -0.034 | 90.91
3.5 | 0.676 | 0.00716 | -0.035 | 94.447
4 | 0.745 | 0.00766 | -0.036 | 97.222
4.5 | 0.813 | 0.00814 | -0.036 | 99.885
5 | 0.873 | 0.00781 | -0.037 | 111.707
5.5 | 0.931 | 0.00975 | -0.037 | 95.514
6 | 0.989 | 0.01034 | -0.038 | 95.71
6.5 | 1.045 | 0.01096 | -0.038 | 95.261
7 | 1.095 | 0.01174 | -0.039 | 93.289
7.5 | 1.138 | 0.01258 | -0.039 | 90.461
8 | 1.169 | 0.01354 | -0.04 | 86.318
8.5 | 1.182 | 0.01466 | -0.04 | 80.641
9 | 1.167 | 0.01619 | -0.041 | 72.062
9.5 | 1.079 | 0.01832 | -0.041 | 58.885
10 | 0.743 | 0.02315 | -0.041 | 32.09
10.5 | 0.78 | 0.02148 | -0.042 | 36.328
11 | 0.805 | 0.0252 | -0.042 | 31.958
11.5 | 0.841 | 0.02371 | -0.043 | 35.478
12 | 0.868 | 0.02672 | -0.043 | 32.491
12.5 | 0.89 | 0.0319 | -0.043 | 27.902
13 | 0.897 | 0.0437 | -0.042 | 20.524
13.5 | 0.944 | 0.0373 | -0.044 | 25.319
14 | 0.963 | 0.0446 | -0.044 | 21.596
14.5 | 0.971 | 0.05785 | -0.043 | 16.782
15 | 0.914 | 0.11596 | -0.03 | 7.882
15.5 | 0.944 | 0.12456 | -0.031 | 7.578
16 | 0.972 | 0.1312 | -0.032 | 7.409
16.5 | 0.995 | 0.14614 | -0.031 | 6.807
17 | 1.024 | 0.151 | -0.032 | 6.78
17.5 | 1.054 | 0.15487 | -0.034 | 6.805
18 | 1.076 | 0.17413 | -0.033 | 6.182
18.5 | 1.105 | 0.18255 | -0.034 | 6.053
19 | 1.135 | 0.18377 | -0.035 | 6.174
19.5 | 1.165 | 0.18476 | -0.036 | 6.304
20 | 1.188 | 0.21706 | -0.036 | 5.471

## 144. Re 18M Mach 0.50 (2)
BIGFOIL.COM POLAR EXPORT
NACA63-216 a=0.5
NACA63-216 a=0.5 |  |  |  | Cl Max: | 1.4501 | at alpha= | 11.5 | deg
XFOIL ncrit=9 |  |  |  | L/D Max: | 126.057 | at alpha= | 3 | deg
Re: | 18000000 |  |  | Cd Min: | 0.09813 | at alpha= | -14.5 | deg
Mach: | 0.5 |  |  | Cl=0 at alpha= | -1.3412 | deg
|  |  |  | @ Cl=0.1, Cd= | 0.004142
|  |  |  | @ Cl=0.4, Cd= | 0.0041596
|  |  |  | @ Cl=0.6, Cd= | 0.0048252
alpha (deg) | Cl | Cd | Cm | Cl/Cd
-14.5 | -0.8808 | 0.09813 | -0.0374 | -8.9758
-14 | -0.8963 | 0.08626 | -0.0455 | -10.3907
-13.5 | -0.9146 | 0.07441 | -0.0537 | -12.2914
-13 | -0.9375 | 0.06295 | -0.0615 | -14.8928
-12.5 | -0.9632 | 0.05235 | -0.0679 | -18.3992
-12 | -0.9937 | 0.04255 | -0.0728 | -23.3537
-11.5 | -1.0258 | 0.03394 | -0.0752 | -30.2239
-11 | -1.0574 | 0.02649 | -0.0749 | -39.9169
-10.5 | -1.0868 | 0.02029 | -0.0715 | -53.5633
-10 | -1.1161 | 0.01538 | -0.0642 | -72.5683
-9.5 | -1.1418 | 0.01241 | -0.0515 | -92.0064
-9 | -1.1058 | 0.0103 | -0.0438 | -107.3592
-8.5 | -1.039 | 0.00934 | -0.0394 | -111.242
-8 | -0.9662 | 0.00871 | -0.0364 | -110.93
-7.5 | -0.892 | 0.00823 | -0.0341 | -108.384
-7 | -0.8173 | 0.00783 | -0.0324 | -104.3806
-6.5 | -0.7434 | 0.00745 | -0.031 | -99.7852
-6 | -0.6694 | 0.00713 | -0.0301 | -93.885
-5.5 | -0.596 | 0.00683 | -0.0295 | -87.2621
-5 | -0.5226 | 0.00657 | -0.0291 | -79.5434
-4.5 | -0.4499 | 0.00633 | -0.029 | -71.0742
-4 | -0.3775 | 0.00608 | -0.0291 | -62.0888
-3.5 | -0.306 | 0.0058 | -0.0293 | -52.7586
-3 | -0.2348 | 0.00548 | -0.0296 | -42.8467
-2.5 | -0.1635 | 0.00525 | -0.0301 | -31.1429
-2 | -0.0923 | 0.00498 | -0.0308 | -18.5341
-1.5 | -0.0223 | 0.00458 | -0.0315 | -4.869
-1 | 0.0479 | 0.0042 | -0.0323 | 11.4048
-0.5 | 0.1198 | 0.00412 | -0.0332 | 29.0777
0 | 0.1916 | 0.00405 | -0.0342 | 47.3086
0.5 | 0.2635 | 0.00403 | -0.0352 | 65.3846
1 | 0.3356 | 0.00407 | -0.0361 | 82.457
1.5 | 0.4075 | 0.00417 | -0.037 | 97.7218
2 | 0.4788 | 0.00436 | -0.0377 | 109.8165
2.5 | 0.5499 | 0.00459 | -0.0384 | 119.8039
3 | 0.6202 | 0.00492 | -0.0388 | 126.0569
3.5 | 0.685 | 0.0057 | -0.0385 | 120.1754
4.5 | 0.8186 | 0.00678 | -0.0376 | 120.7375
5 | 0.8856 | 0.00724 | -0.0369 | 122.3204
5.5 | 0.9486 | 0.00789 | -0.0353 | 120.2281
6 | 1.0116 | 0.00846 | -0.0335 | 119.5745
6.5 | 1.0754 | 0.00895 | -0.0315 | 120.1564
7 | 1.1365 | 0.00946 | -0.0289 | 120.1374
7.5 | 1.1922 | 0.01007 | -0.0252 | 118.3913
8 | 1.2226 | 0.01083 | -0.0176 | 112.8901
8.5 | 1.2577 | 0.01203 | -0.0117 | 104.547
9 | 1.2974 | 0.01344 | -0.0067 | 96.5327
9.5 | 1.3357 | 0.01514 | -0.0018 | 88.2232
10 | 1.374 | 0.01704 | 0.0029 | 80.6338
10.5 | 1.4085 | 0.0193 | 0.0076 | 72.9793
11 | 1.4366 | 0.02208 | 0.0126 | 65.0634
11.5 | 1.4501 | 0.02587 | 0.0177 | 56.0533
12 | 1.442 | 0.03127 | 0.0223 | 46.1145
12.5 | 1.4145 | 0.03859 | 0.0253 | 36.6546
13 | 1.3841 | 0.04684 | 0.0264 | 29.5495

## 145. Re 20M Mach 0.00 (1)
BIGFOIL.COM POLAR EXPORT
NACA63-216 a=0.5
NACA63-216 a=0.5 |  |  |  | Cl Max: | 1.421 | at alpha= | 14 | deg
JavaFoil+Calcfoil stall+Eppler ext transition |  |  |  | L/D Max: | 119.359 | at alpha= | 8 | deg
Re: | 20000000 |  |  | Cd Min: | 0.00535 | at alpha= | 0 | deg
Mach: | 0 |  |  | Cl=0 at alpha= | -1.3064 | deg
|  |  |  | @ Cl=0.1, Cd= | 0.0053893
|  |  |  | @ Cl=0.4, Cd= | 0.005682
|  |  |  | @ Cl=0.6, Cd= | 0.0064385
alpha (deg) | Cl | Cd | Cm | Cl/Cd
-20 | -0.918 | 0.13652 | -0.003 | -6.726
-19.5 | -1.002 | 0.07294 | -0.004 | -13.744
-19 | -1.035 | 0.06321 | -0.004 | -16.37
-18.5 | -1.065 | 0.05497 | -0.005 | -19.37
-18 | -1.104 | 0.04199 | -0.005 | -26.304
-17.5 | -1.124 | 0.03936 | -0.006 | -28.55
-17 | -1.148 | 0.03218 | -0.006 | -35.678
-16.5 | -1.16 | 0.02831 | -0.007 | -40.965
-16 | -1.167 | 0.02534 | -0.007 | -46.064
-15.5 | -1.173 | 0.02251 | -0.008 | -52.094
-15 | -1.174 | 0.02015 | -0.008 | -58.26
-14.5 | -1.173 | 0.01773 | -0.009 | -66.167
-14 | -1.167 | 0.01615 | -0.01 | -72.259
-13.5 | -1.158 | 0.01438 | -0.01 | -80.587
-13 | -1.145 | 0.01312 | -0.011 | -87.3
-12.5 | -1.126 | 0.01222 | -0.011 | -92.164
-12 | -1.105 | 0.01129 | -0.012 | -97.864
-11.5 | -1.08 | 0.01058 | -0.013 | -102.028
-11 | -1.055 | 0.00993 | -0.013 | -106.27
-10.5 | -1.018 | 0.0095 | -0.014 | -107.064
-10 | -0.977 | 0.00902 | -0.014 | -108.231
-9.5 | -0.933 | 0.00877 | -0.015 | -106.376
-9 | -0.887 | 0.00844 | -0.015 | -105.097
-8.5 | -0.838 | 0.00813 | -0.016 | -102.998
-8 | -0.786 | 0.00787 | -0.017 | -99.897
-7.5 | -0.732 | 0.00761 | -0.017 | -96.295
-7 | -0.678 | 0.00739 | -0.018 | -91.698
-6.5 | -0.622 | 0.00714 | -0.018 | -87.076
-6 | -0.564 | 0.00696 | -0.019 | -81.129
-5.5 | -0.506 | 0.0068 | -0.02 | -74.518
-5 | -0.448 | 0.00664 | -0.02 | -67.412
-4.5 | -0.388 | 0.00653 | -0.021 | -59.473
-4 | -0.328 | 0.00634 | -0.021 | -51.764
-3.5 | -0.268 | 0.00606 | -0.022 | -44.171
-3 | -0.207 | 0.00595 | -0.022 | -34.782
-2.5 | -0.146 | 0.00583 | -0.023 | -25.073
-2 | -0.085 | 0.00564 | -0.024 | -15.06
-1.5 | -0.024 | 0.00554 | -0.024 | -4.296
-1 | 0.038 | 0.00541 | -0.025 | 6.934
-0.5 | 0.099 | 0.00539 | -0.025 | 18.334
0 | 0.16 | 0.00535 | -0.026 | 29.953
0.5 | 0.222 | 0.00543 | -0.027 | 40.829
1 | 0.283 | 0.00548 | -0.027 | 51.653
1.5 | 0.344 | 0.00557 | -0.028 | 61.778
2 | 0.404 | 0.00569 | -0.029 | 71.103
2.5 | 0.465 | 0.00587 | -0.029 | 79.238
3 | 0.526 | 0.00611 | -0.03 | 86.164
3.5 | 0.587 | 0.00638 | -0.03 | 91.98
4 | 0.647 | 0.00665 | -0.031 | 97.274
4.5 | 0.707 | 0.00697 | -0.032 | 101.457
5 | 0.766 | 0.00722 | -0.032 | 106.137
5.5 | 0.824 | 0.0075 | -0.033 | 109.912
6 | 0.882 | 0.00808 | -0.033 | 109.188
6.5 | 0.938 | 0.00841 | -0.034 | 111.567
7 | 0.994 | 0.00875 | -0.034 | 113.608
7.5 | 1.048 | 0.00912 | -0.035 | 114.846
8 | 1.095 | 0.00918 | -0.036 | 119.359
8.5 | 1.139 | 0.00991 | -0.036 | 114.951
9 | 1.183 | 0.01037 | -0.036 | 114.072
9.5 | 1.224 | 0.01086 | -0.037 | 112.748
10 | 1.262 | 0.01143 | -0.037 | 110.446
10.5 | 1.298 | 0.0121 | -0.038 | 107.232
11 | 1.33 | 0.01278 | -0.038 | 104.052
11.5 | 1.357 | 0.01359 | -0.039 | 99.888
12 | 1.379 | 0.01435 | -0.039 | 96.092
12.5 | 1.396 | 0.01525 | -0.04 | 91.553
13 | 1.409 | 0.01627 | -0.04 | 86.575
13.5 | 1.417 | 0.01749 | -0.04 | 81.008
14 | 1.421 | 0.01862 | -0.041 | 76.295
14.5 | 1.42 | 0.0199 | -0.041 | 71.361
15 | 1.415 | 0.0215 | -0.041 | 65.805
15.5 | 1.406 | 0.02301 | -0.042 | 61.098
16 | 1.394 | 0.02462 | -0.042 | 56.605
16.5 | 1.375 | 0.02741 | -0.042 | 50.153
17 | 1.353 | 0.03027 | -0.043 | 44.705
17.5 | 1.33 | 0.03289 | -0.043 | 40.441
18 | 1.303 | 0.0358 | -0.043 | 36.402
18.5 | 1.269 | 0.03974 | -0.043 | 31.932
19 | 1.234 | 0.04361 | -0.043 | 28.3

## 146. Re 20M Mach 0.00 (2)
BIGFOIL.COM POLAR EXPORT
NACA63-216 a=0.5
NACA63-216 a=0.5 |  |  |  | Cl Max: | 1.8024 | at alpha= | 20 | deg
XFOIL ncrit=9 |  |  |  | L/D Max: | 134.044 | at alpha= | 10 | deg
Re: | 20000000 |  |  | Cd Min: | 0.04345 | at alpha= | 20 | deg
Mach: | 0 |  |  | Cl=0 at alpha= | -1.3296 | deg
|  |  |  | @ Cl=0.1, Cd= | 0.0040882
|  |  |  | @ Cl=0.4, Cd= | 0.0043994
|  |  |  | @ Cl=0.6, Cd= | 0.0056305
alpha (deg) | Cl | Cd | Cm | Cl/Cd
-20 | -1.7543 | 0.02681 | -0.0468 | -65.4345
-19.5 | -1.7387 | 0.02416 | -0.0457 | -71.9661
-19 | -1.7219 | 0.02202 | -0.0441 | -78.1971
-18.5 | -1.7042 | 0.02008 | -0.0419 | -84.8705
-18 | -1.6841 | 0.01838 | -0.0395 | -91.6268
-17.5 | -1.6623 | 0.01696 | -0.0367 | -98.013
-17 | -1.6409 | 0.01573 | -0.0334 | -104.3166
-16.5 | -1.6213 | 0.01476 | -0.029 | -109.8442
-16 | -1.6012 | 0.01405 | -0.0238 | -113.9644
-15.5 | -1.5636 | 0.0133 | -0.0216 | -117.5639
-15 | -1.5218 | 0.01263 | -0.02 | -120.4909
-14.5 | -1.4768 | 0.01201 | -0.0188 | -122.9642
-14 | -1.4292 | 0.01147 | -0.018 | -124.6033
-13.5 | -1.3796 | 0.01101 | -0.0174 | -125.3043
-13 | -1.3286 | 0.01057 | -0.017 | -125.6954
-12.5 | -1.2767 | 0.01016 | -0.0167 | -125.6594
-12 | -1.2244 | 0.00973 | -0.0165 | -125.8376
-11.5 | -1.1716 | 0.00928 | -0.0164 | -126.25
-11 | -1.1175 | 0.00891 | -0.0164 | -125.4209
-10.5 | -1.0625 | 0.00859 | -0.0165 | -123.6903
-10 | -1.0071 | 0.00827 | -0.0167 | -121.7775
-9.5 | -0.9515 | 0.00794 | -0.017 | -119.8363
-9 | -0.8951 | 0.00766 | -0.0173 | -116.8538
-8.5 | -0.8382 | 0.00742 | -0.0177 | -112.965
-8 | -0.7812 | 0.00714 | -0.0181 | -109.4118
-7.5 | -0.7238 | 0.00691 | -0.0185 | -104.7467
-7 | -0.6659 | 0.0067 | -0.0191 | -99.3881
-6.5 | -0.6079 | 0.00648 | -0.0196 | -93.8117
-6 | -0.5495 | 0.0063 | -0.0202 | -87.2222
-5.5 | -0.4911 | 0.0061 | -0.0208 | -80.5082
-5 | -0.4325 | 0.00593 | -0.0214 | -72.9342
-4.5 | -0.3737 | 0.00574 | -0.022 | -65.1045
-4 | -0.3149 | 0.00556 | -0.0227 | -56.6367
-3.5 | -0.2562 | 0.00531 | -0.0234 | -48.2486
-3 | -0.1972 | 0.00514 | -0.0241 | -38.3658
-2.5 | -0.1381 | 0.00494 | -0.0248 | -27.9555
-1.5 | -0.0199 | 0.00458 | -0.0264 | -4.345
-1 | 0.0385 | 0.00423 | -0.0271 | 9.1017
-0.5 | 0.0979 | 0.00409 | -0.028 | 23.9364
0 | 0.1575 | 0.00404 | -0.0288 | 38.9851
0.5 | 0.217 | 0.00402 | -0.0296 | 53.9801
1 | 0.2763 | 0.00408 | -0.0305 | 67.7206
1.5 | 0.3353 | 0.00421 | -0.0312 | 79.6437
2 | 0.3943 | 0.00438 | -0.032 | 90.0228
2.5 | 0.4531 | 0.00458 | -0.0328 | 98.9301
3 | 0.5106 | 0.00495 | -0.0334 | 103.1515
3.5 | 0.5666 | 0.00548 | -0.0338 | 103.3942
4 | 0.6243 | 0.00574 | -0.0344 | 108.7631
4.5 | 0.6814 | 0.00605 | -0.0349 | 112.6281
5 | 0.7382 | 0.00636 | -0.0353 | 116.0692
5.5 | 0.7945 | 0.00668 | -0.0357 | 118.9371
6 | 0.8502 | 0.00702 | -0.036 | 121.1111
6.5 | 0.9058 | 0.00734 | -0.0363 | 123.406
7 | 0.9614 | 0.00763 | -0.0366 | 126.0026
7.5 | 1.0166 | 0.00791 | -0.0368 | 128.5209
8 | 1.0716 | 0.00819 | -0.037 | 130.8425
8.5 | 1.1255 | 0.00852 | -0.037 | 132.1009
9 | 1.1791 | 0.00882 | -0.037 | 133.6848
9.5 | 1.2311 | 0.00921 | -0.0368 | 133.6699
10 | 1.2828 | 0.00957 | -0.0365 | 134.0439
10.5 | 1.3323 | 0.01002 | -0.0359 | 132.9641
11 | 1.3812 | 0.01043 | -0.0352 | 132.4257
11.5 | 1.4274 | 0.01092 | -0.0341 | 130.7143
12 | 1.4708 | 0.01144 | -0.0326 | 128.5664
12.5 | 1.5117 | 0.01196 | -0.0307 | 126.3963
13 | 1.5318 | 0.01255 | -0.025 | 122.0558
13.5 | 1.5534 | 0.01345 | -0.0205 | 115.4944
14 | 1.5772 | 0.01451 | -0.0168 | 108.6975
14.5 | 1.6006 | 0.01558 | -0.0134 | 102.7343
15 | 1.628 | 0.0169 | -0.011 | 96.3314
15.5 | 1.6533 | 0.01844 | -0.0087 | 89.6584
16 | 1.677 | 0.02017 | -0.0066 | 83.1433
16.5 | 1.6992 | 0.02212 | -0.0046 | 76.8174
17 | 1.7163 | 0.0245 | -0.0025 | 70.0531
17.5 | 1.7364 | 0.02679 | -0.001 | 64.8152
18 | 1.7492 | 0.02983 | 0.0006 | 58.639
18.5 | 1.7667 | 0.03263 | 0.0016 | 54.1434
19 | 1.7827 | 0.03571 | 0.0024 | 49.9216
19.5 | 1.7962 | 0.03915 | 0.0029 | 45.8799
20 | 1.8024 | 0.04345 | 0.0033 | 41.4822

## 147. Re 20M Mach 0.10 (1)
BIGFOIL.COM POLAR EXPORT
NACA63-216 a=0.5
NACA63-216 a=0.5 |  |  |  | Cl Max: | 1.409 | at alpha= | 14 | deg
JavaFoil+Calcfoil stall+Eppler ext transition |  |  |  | L/D Max: | 123.536 | at alpha= | 8 | deg
Re: | 20000000 |  |  | Cd Min: | 0.00538 | at alpha= | 0 | deg
Mach: | 0.1 |  |  | Cl=0 at alpha= | -1.3064 | deg
|  |  |  | @ Cl=0.1, Cd= | 0.0053898
|  |  |  | @ Cl=0.4, Cd= | 0.005699
|  |  |  | @ Cl=0.6, Cd= | 0.0064333
alpha (deg) | Cl | Cd | Cm | Cl/Cd
-19.5 | -0.929 | 0.09536 | -0.004 | -9.74
-19 | -0.974 | 0.07553 | -0.004 | -12.899
-18.5 | -1.011 | 0.06408 | -0.005 | -15.78
-18 | -1.054 | 0.0498 | -0.005 | -21.158
-17.5 | -1.08 | 0.04526 | -0.006 | -23.855
-17 | -1.113 | 0.03497 | -0.006 | -31.833
-16.5 | -1.129 | 0.03045 | -0.007 | -37.089
-16 | -1.138 | 0.02807 | -0.007 | -40.536
-15.5 | -1.15 | 0.02382 | -0.008 | -48.282
-15 | -1.155 | 0.02116 | -0.008 | -54.565
-14.5 | -1.158 | 0.01839 | -0.009 | -62.967
-14 | -1.154 | 0.01673 | -0.01 | -69.002
-13.5 | -1.149 | 0.0148 | -0.01 | -77.612
-13 | -1.137 | 0.01345 | -0.011 | -84.581
-12.5 | -1.121 | 0.01251 | -0.011 | -89.596
-12 | -1.1 | 0.01165 | -0.012 | -94.495
-11.5 | -1.077 | 0.01075 | -0.013 | -100.243
-11 | -1.049 | 0.00985 | -0.013 | -106.497
-10.5 | -1.019 | 0.00956 | -0.014 | -106.608
-10 | -0.979 | 0.00919 | -0.014 | -106.465
-9.5 | -0.935 | 0.00881 | -0.015 | -106.207
-9 | -0.889 | 0.00852 | -0.016 | -104.44
-8.5 | -0.841 | 0.00815 | -0.016 | -103.11
-8 | -0.789 | 0.0079 | -0.017 | -99.794
-7.5 | -0.735 | 0.00762 | -0.017 | -96.501
-7 | -0.68 | 0.00742 | -0.018 | -91.728
-6.5 | -0.624 | 0.00719 | -0.018 | -86.813
-6 | -0.567 | 0.00701 | -0.019 | -80.923
-5.5 | -0.509 | 0.00684 | -0.02 | -74.344
-5 | -0.45 | 0.00669 | -0.02 | -67.202
-4.5 | -0.39 | 0.00653 | -0.021 | -59.743
-4 | -0.33 | 0.00634 | -0.021 | -52.05
-3.5 | -0.269 | 0.0061 | -0.022 | -44.08
-3 | -0.208 | 0.00596 | -0.023 | -34.924
-2.5 | -0.147 | 0.00583 | -0.023 | -25.191
-2 | -0.085 | 0.00565 | -0.024 | -15.128
-1.5 | -0.024 | 0.00554 | -0.024 | -4.317
-1 | 0.038 | 0.00544 | -0.025 | 6.935
-0.5 | 0.099 | 0.00539 | -0.026 | 18.424
0 | 0.161 | 0.00538 | -0.026 | 29.939
0.5 | 0.223 | 0.00543 | -0.027 | 41.023
1 | 0.284 | 0.00547 | -0.027 | 51.917
1.5 | 0.346 | 0.0056 | -0.028 | 61.806
2 | 0.406 | 0.00571 | -0.029 | 71.119
2.5 | 0.468 | 0.00587 | -0.029 | 79.617
3 | 0.529 | 0.00612 | -0.03 | 86.353
3.5 | 0.59 | 0.00638 | -0.03 | 92.42
4 | 0.65 | 0.0067 | -0.031 | 97.108
4.5 | 0.71 | 0.00697 | -0.032 | 101.891
5 | 0.77 | 0.00722 | -0.032 | 106.566
5.5 | 0.828 | 0.00752 | -0.033 | 110.179
6 | 0.886 | 0.00817 | -0.033 | 108.382
6.5 | 0.943 | 0.00843 | -0.034 | 111.819
7 | 0.999 | 0.00881 | -0.035 | 113.369
7.5 | 1.052 | 0.00916 | -0.035 | 114.857
8 | 1.098 | 0.00889 | -0.036 | 123.536
8.5 | 1.143 | 0.01001 | -0.036 | 114.164
9 | 1.186 | 0.01048 | -0.037 | 113.197
9.5 | 1.227 | 0.01098 | -0.037 | 111.722
10 | 1.265 | 0.01157 | -0.037 | 109.253
10.5 | 1.299 | 0.01227 | -0.038 | 105.893
11 | 1.33 | 0.01303 | -0.038 | 102.032
11.5 | 1.357 | 0.01383 | -0.039 | 98.064
12 | 1.377 | 0.01468 | -0.039 | 93.772
12.5 | 1.392 | 0.01557 | -0.04 | 89.416
13 | 1.403 | 0.01661 | -0.04 | 84.435
13.5 | 1.408 | 0.01788 | -0.04 | 78.731
14 | 1.409 | 0.01909 | -0.041 | 73.809
14.5 | 1.405 | 0.02041 | -0.041 | 68.832
15 | 1.396 | 0.02211 | -0.042 | 63.154
15.5 | 1.383 | 0.02373 | -0.042 | 58.3
16 | 1.365 | 0.0259 | -0.042 | 52.718
16.5 | 1.342 | 0.02902 | -0.042 | 46.24
17 | 1.317 | 0.0316 | -0.043 | 41.67
17.5 | 1.287 | 0.03521 | -0.043 | 36.563
18 | 1.256 | 0.03836 | -0.043 | 32.73
18.5 | 1.217 | 0.04224 | -0.043 | 28.819
19 | 1.177 | 0.0467 | -0.043 | 25.198

## 148. Re 20M Mach 0.10 (2)
BIGFOIL.COM POLAR EXPORT
NACA63-216 a=0.5
NACA63-216 a=0.5 |  |  |  | Cl Max: | 1.7929 | at alpha= | 20 | deg
XFOIL ncrit=9 |  |  |  | L/D Max: | 133.38 | at alpha= | 9.5 | deg
Re: | 20000000 |  |  | Cd Min: | 0.04679 | at alpha= | 20 | deg
Mach: | 0.1 |  |  | Cl=0 at alpha= | -1.3299 | deg
|  |  |  | @ Cl=0.1, Cd= | 0.0040888
|  |  |  | @ Cl=0.4, Cd= | 0.0043905
|  |  |  | @ Cl=0.6, Cd= | 0.0056231
alpha (deg) | Cl | Cd | Cm | Cl/Cd
-20 | -1.7496 | 0.02923 | -0.0502 | -59.8563
-19.5 | -1.7367 | 0.02615 | -0.0493 | -66.413
-19 | -1.7202 | 0.02367 | -0.048 | -72.6743
-18.5 | -1.7041 | 0.02145 | -0.0458 | -79.4452
-18 | -1.6845 | 0.01952 | -0.0436 | -86.2961
-17.5 | -1.6628 | 0.01789 | -0.041 | -92.9458
-17 | -1.6413 | 0.01646 | -0.0378 | -99.7145
-16.5 | -1.6191 | 0.01532 | -0.0341 | -105.6854
-16 | -1.6018 | 0.01443 | -0.0286 | -111.0049
-15.5 | -1.5726 | 0.01368 | -0.0247 | -114.9561
-15 | -1.5318 | 0.01297 | -0.0227 | -118.1033
-14.5 | -1.4876 | 0.0123 | -0.0211 | -120.9431
-14 | -1.4407 | 0.01169 | -0.0199 | -123.2421
-13.5 | -1.391 | 0.01118 | -0.0191 | -124.4186
-13 | -1.3397 | 0.01072 | -0.0185 | -124.972
-12.5 | -1.2873 | 0.01029 | -0.0181 | -125.102
-12 | -1.2342 | 0.00987 | -0.0177 | -125.0456
-11.5 | -1.1808 | 0.00941 | -0.0175 | -125.4835
-11 | -1.1265 | 0.00901 | -0.0173 | -125.0277
-10.5 | -1.071 | 0.00866 | -0.0173 | -123.6721
-10 | -1.0149 | 0.00835 | -0.0175 | -121.5449
-9.5 | -0.9588 | 0.00801 | -0.0176 | -119.7004
-9 | -0.9019 | 0.0077 | -0.0178 | -117.1299
-8.5 | -0.8444 | 0.00746 | -0.0181 | -113.1903
-8 | -0.7869 | 0.00718 | -0.0185 | -109.5961
-7.5 | -0.729 | 0.00694 | -0.0189 | -105.0432
-7 | -0.6706 | 0.00673 | -0.0194 | -99.6434
-6.5 | -0.6122 | 0.00651 | -0.0199 | -94.0399
-6 | -0.5533 | 0.00632 | -0.0204 | -87.5475
-5.5 | -0.4944 | 0.00612 | -0.021 | -80.7843
-5 | -0.4353 | 0.00595 | -0.0216 | -73.1597
-4.5 | -0.3761 | 0.00576 | -0.0222 | -65.2951
-4 | -0.3169 | 0.00558 | -0.0229 | -56.7921
-3.5 | -0.2578 | 0.00532 | -0.0235 | -48.4586
-3 | -0.1984 | 0.00515 | -0.0243 | -38.5243
-2.5 | -0.1389 | 0.00495 | -0.025 | -28.0606
-1.5 | -0.02 | 0.00458 | -0.0265 | -4.3668
-1 | 0.0388 | 0.00423 | -0.0273 | 9.1726
-0.5 | 0.0986 | 0.00409 | -0.0281 | 24.1076
0 | 0.1586 | 0.00404 | -0.029 | 39.2574
0.5 | 0.2184 | 0.00402 | -0.0298 | 54.3284
1 | 0.2781 | 0.00407 | -0.0306 | 68.3292
1.5 | 0.3376 | 0.00421 | -0.0314 | 80.19
2 | 0.3969 | 0.00438 | -0.0322 | 90.6164
2.5 | 0.4561 | 0.00458 | -0.0329 | 99.5852
3 | 0.514 | 0.00494 | -0.0335 | 104.0486
3.5 | 0.5703 | 0.00549 | -0.034 | 103.8798
4 | 0.6283 | 0.00575 | -0.0345 | 109.2696
4.5 | 0.6858 | 0.00607 | -0.035 | 112.9819
5 | 0.7429 | 0.00638 | -0.0354 | 116.442
5.5 | 0.7996 | 0.00671 | -0.0358 | 119.1654
6 | 0.8558 | 0.00705 | -0.036 | 121.3901
6.5 | 0.9117 | 0.00739 | -0.0363 | 123.3694
7 | 0.9677 | 0.00767 | -0.0365 | 126.1669
7.5 | 1.0232 | 0.00797 | -0.0367 | 128.3814
8 | 1.0786 | 0.00824 | -0.0368 | 130.8981
8.5 | 1.1328 | 0.00858 | -0.0368 | 132.028
9 | 1.1867 | 0.0089 | -0.0367 | 133.3371
9.5 | 1.2391 | 0.00929 | -0.0363 | 133.38
10 | 1.2908 | 0.00968 | -0.0359 | 133.3471
10.5 | 1.3405 | 0.01013 | -0.0352 | 132.3297
11 | 1.3893 | 0.01056 | -0.0343 | 131.5625
11.5 | 1.4348 | 0.01108 | -0.0329 | 129.4946
12 | 1.4776 | 0.01161 | -0.0311 | 127.2696
12.5 | 1.5101 | 0.01213 | -0.0274 | 124.493
13 | 1.5301 | 0.01288 | -0.0219 | 118.7966
13.5 | 1.553 | 0.01392 | -0.0177 | 111.5661
14 | 1.5775 | 0.01506 | -0.0142 | 104.7477
14.5 | 1.6024 | 0.01622 | -0.0111 | 98.7916
15 | 1.6298 | 0.01764 | -0.0087 | 92.3923
15.5 | 1.6548 | 0.01932 | -0.0063 | 85.6522
16 | 1.6769 | 0.02128 | -0.0041 | 78.8017
16.5 | 1.6984 | 0.02339 | -0.0021 | 72.6122
17 | 1.7143 | 0.026 | 0 | 65.9346
17.5 | 1.734 | 0.02849 | 0.0015 | 60.8635
18 | 1.7485 | 0.03158 | 0.0028 | 55.3673
18.5 | 1.7652 | 0.03464 | 0.0038 | 50.9584
19 | 1.7792 | 0.03806 | 0.0045 | 46.7472
19.5 | 1.7919 | 0.04177 | 0.005 | 42.8992
20 | 1.7929 | 0.04679 | 0.0051 | 38.318

## 149. Re 20M Mach 0.25 (1)
BIGFOIL.COM POLAR EXPORT
NACA63-216 a=0.5
NACA63-216 a=0.5 |  |  |  | Cl Max: | 1.351 | at alpha= | 12 | deg
JavaFoil+Calcfoil stall+Eppler ext transition |  |  |  | L/D Max: | 110.967 | at alpha= | 7.5 | deg
Re: | 20000000 |  |  | Cd Min: | 0.00539 | at alpha= | 0 | deg
Mach: | 0.25 |  |  | Cl=0 at alpha= | -1.3047 | deg
|  |  |  | @ Cl=0.1, Cd= | 0.0054016
|  |  |  | @ Cl=0.4, Cd= | 0.0057389
|  |  |  | @ Cl=0.6, Cd= | 0.0064895
alpha (deg) | Cl | Cd | Cm | Cl/Cd
-17.5 | -0.708 | 0.13657 | -0.004 | -5.187
-17 | -0.78 | 0.09629 | -0.005 | -8.098
-16.5 | -0.818 | 0.09076 | -0.006 | -9.016
-16 | -0.889 | 0.05905 | -0.007 | -15.058
-15.5 | -0.948 | 0.04034 | -0.008 | -23.496
-15 | -0.983 | 0.03402 | -0.008 | -28.896
-14.5 | -1.018 | 0.02698 | -0.009 | -37.726
-14 | -1.046 | 0.0214 | -0.01 | -48.879
-13.5 | -1.062 | 0.01854 | -0.01 | -57.257
-13 | -1.068 | 0.01677 | -0.011 | -63.67
-12.5 | -1.07 | 0.01482 | -0.012 | -72.21
-12 | -1.064 | 0.01338 | -0.012 | -79.557
-11.5 | -1.054 | 0.01199 | -0.013 | -87.896
-11 | -1.034 | 0.01119 | -0.013 | -92.406
-10.5 | -1.011 | 0.00957 | -0.014 | -105.688
-10 | -0.985 | 0.00977 | -0.015 | -100.852
-9.5 | -0.946 | 0.0093 | -0.015 | -101.66
-9 | -0.903 | 0.00892 | -0.016 | -101.17
-8.5 | -0.856 | 0.00849 | -0.017 | -100.78
-8 | -0.805 | 0.00818 | -0.017 | -98.299
-7.5 | -0.751 | 0.00788 | -0.018 | -95.362
-7 | -0.696 | 0.00759 | -0.018 | -91.668
-6.5 | -0.639 | 0.00736 | -0.019 | -86.859
-6 | -0.581 | 0.00712 | -0.02 | -81.624
-5.5 | -0.522 | 0.00695 | -0.02 | -75.102
-5 | -0.462 | 0.00678 | -0.021 | -68.075
-4.5 | -0.401 | 0.00662 | -0.021 | -60.524
-4 | -0.339 | 0.00642 | -0.022 | -52.767
-3.5 | -0.276 | 0.00613 | -0.023 | -45.051
-3 | -0.214 | 0.00602 | -0.023 | -35.474
-2.5 | -0.151 | 0.00592 | -0.024 | -25.486
-2 | -0.088 | 0.00573 | -0.024 | -15.326
-1.5 | -0.025 | 0.00556 | -0.025 | -4.42
-1 | 0.039 | 0.00545 | -0.026 | 7.115
-0.5 | 0.102 | 0.0054 | -0.026 | 18.908
0 | 0.165 | 0.00539 | -0.027 | 30.715
0.5 | 0.229 | 0.00545 | -0.028 | 41.981
1 | 0.292 | 0.00555 | -0.028 | 52.666
1.5 | 0.355 | 0.00563 | -0.029 | 63.164
2 | 0.417 | 0.00578 | -0.029 | 72.216
2.5 | 0.48 | 0.00593 | -0.03 | 81
3 | 0.543 | 0.0062 | -0.031 | 87.641
3.5 | 0.606 | 0.00652 | -0.031 | 92.85
4 | 0.668 | 0.00681 | -0.032 | 98.083
4.5 | 0.729 | 0.00711 | -0.033 | 102.539
5 | 0.79 | 0.00739 | -0.033 | 106.975
5.5 | 0.85 | 0.00798 | -0.034 | 106.484
6 | 0.909 | 0.0084 | -0.034 | 108.182
6.5 | 0.967 | 0.0088 | -0.035 | 109.888
7 | 1.023 | 0.00924 | -0.036 | 110.737
7.5 | 1.069 | 0.00963 | -0.036 | 110.967
8 | 1.116 | 0.01008 | -0.036 | 110.754
8.5 | 1.161 | 0.01062 | -0.037 | 109.243
9 | 1.202 | 0.01119 | -0.037 | 107.417
9.5 | 1.24 | 0.01178 | -0.038 | 105.232
10 | 1.273 | 0.01253 | -0.038 | 101.599
10.5 | 1.302 | 0.01336 | -0.039 | 97.478
11 | 1.326 | 0.01431 | -0.039 | 92.646
11.5 | 1.343 | 0.01529 | -0.04 | 87.859
12 | 1.351 | 0.01629 | -0.04 | 82.967
12.5 | 1.351 | 0.0175 | -0.04 | 77.215
13 | 1.344 | 0.01881 | -0.041 | 71.455
13.5 | 1.328 | 0.02043 | -0.041 | 65.008
14 | 1.305 | 0.02227 | -0.042 | 58.569
14.5 | 1.273 | 0.0242 | -0.042 | 52.62
15 | 1.233 | 0.02668 | -0.042 | 46.231
15.5 | 1.183 | 0.03095 | -0.042 | 38.207
16 | 1.126 | 0.03548 | -0.042 | 31.725
16.5 | 1.065 | 0.03985 | -0.042 | 26.715
17 | 0.987 | 0.05085 | -0.042 | 19.415

## 150. Re 20M Mach 0.25 (2)
BIGFOIL.COM POLAR EXPORT
NACA63-216 a=0.5
NACA63-216 a=0.5 |  |  |  | Cl Max: | 1.7534 | at alpha= | 20 | deg
XFOIL ncrit=9 |  |  |  | L/D Max: | 131.366 | at alpha= | 8.5 | deg
Re: | 20000000 |  |  | Cd Min: | 0.06521 | at alpha= | 20 | deg
Mach: | 0.25 |  |  | Cl=0 at alpha= | -1.3325 | deg
|  |  |  | @ Cl=0.1, Cd= | 0.0041046
|  |  |  | @ Cl=0.4, Cd= | 0.0043179
|  |  |  | @ Cl=0.6, Cd= | 0.0055765
alpha (deg) | Cl | Cd | Cm | Cl/Cd
-20 | -1.6909 | 0.0482 | -0.0622 | -35.0809
-19.5 | -1.6938 | 0.04202 | -0.0636 | -40.3094
-19 | -1.6885 | 0.03692 | -0.0641 | -45.734
-18.5 | -1.6831 | 0.03239 | -0.0639 | -51.9636
-17.5 | -1.6596 | 0.02524 | -0.0609 | -65.7528
-17 | -1.6423 | 0.02241 | -0.0586 | -73.2842
-16.5 | -1.621 | 0.02006 | -0.0558 | -80.8076
-16 | -1.5972 | 0.01809 | -0.0525 | -88.2919
-15.5 | -1.5729 | 0.01643 | -0.0487 | -95.7334
-15 | -1.5502 | 0.01506 | -0.044 | -102.9349
-14.5 | -1.5359 | 0.01401 | -0.0367 | -109.6288
-14 | -1.4966 | 0.01317 | -0.0329 | -113.6371
-13.5 | -1.4499 | 0.0124 | -0.0302 | -116.9274
-13 | -1.3993 | 0.01172 | -0.0281 | -119.3942
-12.5 | -1.3457 | 0.01111 | -0.0264 | -121.1251
-12 | -1.2901 | 0.01058 | -0.025 | -121.9376
-11.5 | -1.2332 | 0.01011 | -0.024 | -121.9782
-11 | -1.1757 | 0.00963 | -0.023 | -122.0872
-10.5 | -1.1181 | 0.00915 | -0.0223 | -122.1967
-10 | -1.0592 | 0.00873 | -0.0217 | -121.3288
-9.5 | -0.9994 | 0.00839 | -0.0214 | -119.118
-9 | -0.9397 | 0.00802 | -0.0211 | -117.1696
-8.5 | -0.8795 | 0.00769 | -0.021 | -114.3693
-8 | -0.8187 | 0.00742 | -0.021 | -110.3369
-7.5 | -0.7581 | 0.00713 | -0.0211 | -106.3254
-7 | -0.6969 | 0.00687 | -0.0213 | -101.441
-6.5 | -0.6356 | 0.00666 | -0.0216 | -95.4354
-6 | -0.5742 | 0.00642 | -0.0219 | -89.4393
-5.5 | -0.5127 | 0.00623 | -0.0223 | -82.2953
-5 | -0.4511 | 0.00604 | -0.0228 | -74.6854
-4.5 | -0.3895 | 0.00585 | -0.0234 | -66.5812
-4 | -0.328 | 0.00564 | -0.0239 | -58.156
-3.5 | -0.2666 | 0.0054 | -0.0245 | -49.3704
-3 | -0.205 | 0.0052 | -0.0252 | -39.4231
-2.5 | -0.1434 | 0.00499 | -0.0259 | -28.7375
-2 | -0.0817 | 0.0048 | -0.0266 | -17.0208
-1.5 | -0.0204 | 0.00457 | -0.0274 | -4.4639
-1 | 0.0405 | 0.00422 | -0.0282 | 9.5972
-0.5 | 0.1024 | 0.0041 | -0.0291 | 24.9756
0 | 0.1645 | 0.00403 | -0.0299 | 40.8189
0.5 | 0.2265 | 0.00401 | -0.0308 | 56.4838
1 | 0.2884 | 0.00404 | -0.0316 | 71.3861
1.5 | 0.3501 | 0.00418 | -0.0324 | 83.756
2 | 0.4116 | 0.00435 | -0.0332 | 94.6207
2.5 | 0.4728 | 0.00457 | -0.0339 | 103.4573
3 | 0.533 | 0.00492 | -0.0345 | 108.3333
3.5 | 0.5907 | 0.00553 | -0.0348 | 106.8174
4 | 0.6507 | 0.00583 | -0.0353 | 111.6123
4.5 | 0.7102 | 0.00617 | -0.0357 | 115.1053
5 | 0.7694 | 0.0065 | -0.036 | 118.3692
5.5 | 0.828 | 0.00686 | -0.0361 | 120.6997
6 | 0.8859 | 0.00726 | -0.0361 | 122.0248
6.5 | 0.944 | 0.0076 | -0.0361 | 124.2105
7 | 1.0022 | 0.00791 | -0.0361 | 126.7004
7.5 | 1.0598 | 0.00824 | -0.0359 | 128.6165
8 | 1.1166 | 0.00859 | -0.0355 | 129.9884
8.5 | 1.1731 | 0.00893 | -0.0351 | 131.3662
9 | 1.2277 | 0.00936 | -0.0343 | 131.1645
9.5 | 1.2817 | 0.00977 | -0.0333 | 131.1873
10 | 1.3326 | 0.01029 | -0.0318 | 129.5044
10.5 | 1.3823 | 0.01077 | -0.0301 | 128.3473
11 | 1.426 | 0.0114 | -0.0275 | 125.0877
11.5 | 1.4501 | 0.01205 | -0.0214 | 120.3402
12 | 1.4766 | 0.01293 | -0.0165 | 114.1995
12.5 | 1.504 | 0.0141 | -0.0123 | 106.6667
13 | 1.5322 | 0.01543 | -0.0087 | 99.3001
13.5 | 1.5579 | 0.01702 | -0.0051 | 91.5335
14.5 | 1.613 | 0.02037 | 0.0007 | 79.1851
15 | 1.6343 | 0.02278 | 0.0034 | 71.7428
15.5 | 1.657 | 0.02524 | 0.0058 | 65.6498
16 | 1.6734 | 0.02831 | 0.0081 | 59.1099
16.5 | 1.6946 | 0.03125 | 0.0098 | 54.2272
17 | 1.7113 | 0.03472 | 0.0113 | 49.2886
17.5 | 1.7261 | 0.03853 | 0.0125 | 44.7989
18 | 1.7387 | 0.0427 | 0.0133 | 40.719
18.5 | 1.744 | 0.04777 | 0.0137 | 36.5083
19 | 1.7491 | 0.05309 | 0.0137 | 32.9459
19.5 | 1.753 | 0.05883 | 0.0131 | 29.7977
20 | 1.7534 | 0.06521 | 0.0119 | 26.8885

## 151. Re 20M Mach 0.50 (1)
BIGFOIL.COM POLAR EXPORT
NACA63-216 a=0.5
NACA63-216 a=0.5 |  |  |  | Cl Max: | 1.189 | at alpha= | 20 | deg
JavaFoil+Calcfoil stall+Eppler ext transition |  |  |  | L/D Max: | 107.857 | at alpha= | 5 | deg
Re: | 20000000 |  |  | Cd Min: | 0.00556 | at alpha= | -0.5 | deg
Mach: | 0.5 |  |  | Cl=0 at alpha= | -1.3071 | deg
|  |  |  | @ Cl=0.1, Cd= | 0.0055738
|  |  |  | @ Cl=0.4, Cd= | 0.0059091
|  |  |  | @ Cl=0.6, Cd= | 0.00671
alpha (deg) | Cl | Cd | Cm | Cl/Cd
-20 | -1.049 | 0.18878 | -0.003 | -5.557
-19.5 | -1.021 | 0.1863 | -0.003 | -5.482
-19 | -0.994 | 0.17766 | -0.004 | -5.596
-18.5 | -0.966 | 0.17132 | -0.004 | -5.64
-18 | -0.938 | 0.16371 | -0.004 | -5.728
-17.5 | -0.909 | 0.1615 | -0.004 | -5.629
-17 | -0.88 | 0.15413 | -0.005 | -5.712
-16.5 | -0.855 | 0.14075 | -0.005 | -6.074
-16 | -0.826 | 0.13573 | -0.005 | -6.087
-15.5 | -0.798 | 0.12341 | -0.006 | -6.467
-15 | -0.77 | 0.11892 | -0.006 | -6.472
-14.5 | -0.745 | 0.10506 | -0.006 | -7.093
-14 | -0.717 | 0.09941 | -0.007 | -7.212
-13.5 | -0.69 | 0.09111 | -0.007 | -7.57
-13 | -0.668 | 0.08036 | -0.008 | -8.306
-12.5 | -0.634 | 0.08293 | -0.008 | -7.649
-12 | -0.613 | 0.07159 | -0.009 | -8.565
-11.5 | -0.655 | 0.0266 | -0.013 | -24.631
-11 | -0.64 | 0.01932 | -0.014 | -33.121
-10.5 | -0.517 | 0.0709 | -0.008 | -7.293
-10 | -0.545 | 0.02993 | -0.014 | -18.212
-9.5 | -0.548 | 0.01565 | -0.016 | -35.016
-9 | -0.773 | 0.01329 | -0.017 | -58.158
-8.5 | -0.83 | 0.01138 | -0.018 | -72.891
-8 | -0.821 | 0.01044 | -0.019 | -78.647
-7.5 | -0.796 | 0.00956 | -0.02 | -83.289
-7 | -0.751 | 0.00894 | -0.02 | -83.93
-6.5 | -0.697 | 0.00839 | -0.021 | -83.141
-6 | -0.639 | 0.008 | -0.022 | -79.877
-5.5 | -0.577 | 0.00759 | -0.023 | -75.968
-5 | -0.512 | 0.00739 | -0.023 | -69.331
-4.5 | -0.446 | 0.00712 | -0.024 | -62.55
-4 | -0.378 | 0.0069 | -0.025 | -54.736
-3.5 | -0.308 | 0.00669 | -0.025 | -46.095
-3 | -0.239 | 0.00633 | -0.026 | -37.715
-2.5 | -0.168 | 0.00616 | -0.027 | -27.334
-2 | -0.098 | 0.00597 | -0.027 | -16.43
-1.5 | -0.027 | 0.00578 | -0.028 | -4.75
-1 | 0.043 | 0.00563 | -0.029 | 7.695
-0.5 | 0.114 | 0.00556 | -0.029 | 20.539
0 | 0.185 | 0.00557 | -0.03 | 33.24
0.5 | 0.256 | 0.00561 | -0.031 | 45.568
1 | 0.327 | 0.00576 | -0.032 | 56.725
1.5 | 0.397 | 0.0059 | -0.032 | 67.294
2 | 0.466 | 0.00611 | -0.033 | 76.261
2.5 | 0.536 | 0.00639 | -0.034 | 83.995
3 | 0.606 | 0.00674 | -0.034 | 89.919
3.5 | 0.676 | 0.00715 | -0.035 | 94.53
4 | 0.745 | 0.00761 | -0.036 | 97.877
4.5 | 0.813 | 0.00809 | -0.036 | 100.506
5 | 0.874 | 0.0081 | -0.037 | 107.857
5.5 | 0.932 | 0.00959 | -0.037 | 97.219
6 | 0.99 | 0.01015 | -0.038 | 97.613
6.5 | 1.045 | 0.01079 | -0.038 | 96.862
7 | 1.096 | 0.01153 | -0.039 | 95.098
7.5 | 1.139 | 0.01236 | -0.039 | 92.171
8 | 1.17 | 0.01326 | -0.04 | 88.241
8.5 | 1.184 | 0.01437 | -0.04 | 82.354
9 | 1.168 | 0.01591 | -0.041 | 73.389
9.5 | 1.08 | 0.01794 | -0.041 | 60.209
10 | 0.745 | 0.0221 | -0.041 | 33.719
10.5 | 0.781 | 0.02102 | -0.042 | 37.166
11 | 0.807 | 0.0246 | -0.042 | 32.789
11.5 | 0.842 | 0.02318 | -0.043 | 36.333
12 | 0.869 | 0.02608 | -0.044 | 33.334
12.5 | 0.892 | 0.03103 | -0.044 | 28.741
13 | 0.901 | 0.04167 | -0.043 | 21.625
13.5 | 0.846 | 0.08688 | -0.033 | 9.733
14 | 0.881 | 0.0883 | -0.035 | 9.972
14.5 | 0.918 | 0.0878 | -0.037 | 10.454
15 | 0.911 | 0.12288 | -0.029 | 7.416
15.5 | 0.94 | 0.13084 | -0.03 | 7.187
16 | 0.97 | 0.1371 | -0.032 | 7.076
16.5 | 0.995 | 0.14825 | -0.031 | 6.709
17 | 1.024 | 0.15617 | -0.032 | 6.554
17.5 | 1.053 | 0.15989 | -0.033 | 6.588
18 | 1.077 | 0.1797 | -0.033 | 5.991
18.5 | 1.105 | 0.18512 | -0.034 | 5.969
19 | 1.136 | 0.18172 | -0.035 | 6.252
19.5 | 1.165 | 0.18946 | -0.036 | 6.148
20 | 1.189 | 0.21283 | -0.036 | 5.587

## 152. Re 20M Mach 0.50 (2)
BIGFOIL.COM POLAR EXPORT
NACA63-216 a=0.5
NACA63-216 a=0.5 |  |  |  | Cl Max: | 1.4616 | at alpha= | 11.5 | deg
XFOIL ncrit=9 |  |  |  | L/D Max: | 124.899 | at alpha= | 3 | deg
Re: | 20000000 |  |  | Cd Min: | 0.09712 | at alpha= | -14.5 | deg
Mach: | 0.5 |  |  | Cl=0 at alpha= | -1.3441 | deg
|  |  |  | @ Cl=0.1, Cd= | 0.0041421
|  |  |  | @ Cl=0.4, Cd= | 0.0041457
|  |  |  | @ Cl=0.6, Cd= | 0.0048681
alpha (deg) | Cl | Cd | Cm | Cl/Cd
-14.5 | -0.8881 | 0.09712 | -0.0384 | -9.1444
-14 | -0.9037 | 0.08525 | -0.0465 | -10.6006
-13.5 | -0.922 | 0.07347 | -0.0546 | -12.5493
-12.5 | -0.9709 | 0.05156 | -0.0687 | -18.8305
-12 | -1.0013 | 0.04189 | -0.0733 | -23.9031
-11.5 | -1.0335 | 0.03335 | -0.0756 | -30.9895
-11 | -1.0649 | 0.02601 | -0.0751 | -40.9419
-10 | -1.1235 | 0.0151 | -0.0639 | -74.404
-9.5 | -1.1489 | 0.01213 | -0.0509 | -94.7156
-9 | -1.1108 | 0.01005 | -0.0434 | -110.5274
-8.5 | -1.0424 | 0.00913 | -0.0391 | -114.1731
-8 | -0.9685 | 0.00857 | -0.0362 | -113.0105
-7.5 | -0.8939 | 0.00808 | -0.0339 | -110.6312
-7 | -0.8191 | 0.0077 | -0.0322 | -106.3766
-6.5 | -0.7448 | 0.00732 | -0.0309 | -101.7486
-6 | -0.6706 | 0.00701 | -0.03 | -95.6633
-5.5 | -0.597 | 0.00672 | -0.0294 | -88.8393
-5 | -0.5235 | 0.00647 | -0.0291 | -80.9119
-4.5 | -0.4506 | 0.00623 | -0.0289 | -72.3274
-4 | -0.378 | 0.006 | -0.029 | -63
-3.5 | -0.3063 | 0.00574 | -0.0293 | -53.3624
-3 | -0.235 | 0.00544 | -0.0296 | -43.1985
-2.5 | -0.1637 | 0.00518 | -0.0301 | -31.6023
-2 | -0.0923 | 0.00497 | -0.0308 | -18.5714
-1.5 | -0.0218 | 0.0046 | -0.0315 | -4.7391
-1 | 0.0481 | 0.0042 | -0.0323 | 11.4524
-0.5 | 0.1198 | 0.00412 | -0.0332 | 29.0777
0 | 0.1917 | 0.00403 | -0.0342 | 47.5682
0.5 | 0.2637 | 0.00398 | -0.0352 | 66.2563
1 | 0.3357 | 0.00402 | -0.0361 | 83.5075
1.5 | 0.4073 | 0.00416 | -0.037 | 97.9087
2 | 0.4786 | 0.00437 | -0.0377 | 109.5195
2.5 | 0.5495 | 0.00463 | -0.0383 | 118.6825
3 | 0.6195 | 0.00496 | -0.0388 | 124.8992
3.5 | 0.6842 | 0.00575 | -0.0384 | 118.9913
4 | 0.7517 | 0.00626 | -0.0382 | 120.0799
4.5 | 0.8193 | 0.00672 | -0.0377 | 121.9196
5 | 0.8863 | 0.0072 | -0.0369 | 123.0972
5.5 | 0.9497 | 0.00783 | -0.0355 | 121.2899
6 | 1.0142 | 0.00834 | -0.0338 | 121.6067
6.5 | 1.0785 | 0.00881 | -0.0319 | 122.4177
7 | 1.1409 | 0.00931 | -0.0294 | 122.5456
7.5 | 1.1986 | 0.00988 | -0.026 | 121.3158
8 | 1.2326 | 0.01058 | -0.0187 | 116.5028
8.5 | 1.2671 | 0.01171 | -0.0125 | 108.2067
9 | 1.3062 | 0.01308 | -0.0073 | 99.8624
9.5 | 1.3455 | 0.01471 | -0.0024 | 91.4684
10 | 1.3844 | 0.01656 | 0.0023 | 83.599
10.5 | 1.4198 | 0.01875 | 0.0072 | 75.7227
11 | 1.4489 | 0.02145 | 0.0122 | 67.5478
11.5 | 1.4616 | 0.02524 | 0.0175 | 57.9081
12 | 1.4526 | 0.03062 | 0.0223 | 47.4396
12.5 | 1.4222 | 0.03809 | 0.0254 | 37.3379
13 | 1.3914 | 0.04637 | 0.0265 | 30.0065