## index
index | Re | Mach | Datasource
1 | 50000 | 0 | JavaFoil+Calcfoil stall+Eppler ext transition
2 | 50000 | 0 | XFOIL ncrit=9
3 | 50000 | 0.1 | JavaFoil+Calcfoil stall+Eppler ext transition
4 | 50000 | 0.1 | XFOIL ncrit=9
5 | 50000 | 0.25 | JavaFoil+Calcfoil stall+Eppler ext transition
6 | 50000 | 0.25 | XFOIL ncrit=9
7 | 50000 | 0.5 | JavaFoil+Calcfoil stall+Eppler ext transition
8 | 50000 | 0.5 | XFOIL ncrit=9
9 | 100000 | 0 | JavaFoil+Calcfoil stall+Eppler ext transition
10 | 100000 | 0 | XFOIL ncrit=9
11 | 100000 | 0.1 | JavaFoil+Calcfoil stall+Eppler ext transition
12 | 100000 | 0.1 | XFOIL ncrit=9
13 | 100000 | 0.25 | JavaFoil+Calcfoil stall+Eppler ext transition
14 | 100000 | 0.25 | XFOIL ncrit=9
15 | 100000 | 0.5 | JavaFoil+Calcfoil stall+Eppler ext transition
16 | 100000 | 0.5 | XFOIL ncrit=9
17 | 250000 | 0 | JavaFoil+Calcfoil stall+Eppler ext transition
18 | 250000 | 0 | XFOIL ncrit=9
19 | 250000 | 0.1 | JavaFoil+Calcfoil stall+Eppler ext transition
20 | 250000 | 0.1 | XFOIL ncrit=9
21 | 250000 | 0.25 | JavaFoil+Calcfoil stall+Eppler ext transition
22 | 250000 | 0.25 | XFOIL ncrit=9
23 | 250000 | 0.5 | JavaFoil+Calcfoil stall+Eppler ext transition
24 | 250000 | 0.5 | XFOIL ncrit=9
25 | 500000 | 0 | JavaFoil+Calcfoil stall+Eppler ext transition
26 | 500000 | 0 | XFOIL ncrit=9
27 | 500000 | 0.1 | JavaFoil+Calcfoil stall+Eppler ext transition
28 | 500000 | 0.1 | XFOIL ncrit=9
29 | 500000 | 0.25 | JavaFoil+Calcfoil stall+Eppler ext transition
30 | 500000 | 0.25 | XFOIL ncrit=9
31 | 500000 | 0.5 | JavaFoil+Calcfoil stall+Eppler ext transition
32 | 500000 | 0.5 | XFOIL ncrit=9
33 | 750000 | 0 | JavaFoil+Calcfoil stall+Eppler ext transition
34 | 750000 | 0 | XFOIL ncrit=9
35 | 750000 | 0.1 | JavaFoil+Calcfoil stall+Eppler ext transition
36 | 750000 | 0.1 | XFOIL ncrit=9
37 | 750000 | 0.25 | JavaFoil+Calcfoil stall+Eppler ext transition
38 | 750000 | 0.25 | XFOIL ncrit=9
39 | 750000 | 0.5 | JavaFoil+Calcfoil stall+Eppler ext transition
40 | 750000 | 0.5 | XFOIL ncrit=9
41 | 1000000 | 0 | JavaFoil+Calcfoil stall+Eppler ext transition
42 | 1000000 | 0 | XFOIL ncrit=9
43 | 1000000 | 0.1 | JavaFoil+Calcfoil stall+Eppler ext transition
44 | 1000000 | 0.1 | XFOIL ncrit=9
45 | 1000000 | 0.25 | JavaFoil+Calcfoil stall+Eppler ext transition
46 | 1000000 | 0.25 | XFOIL ncrit=9
47 | 1000000 | 0.5 | JavaFoil+Calcfoil stall+Eppler ext transition
48 | 1000000 | 0.5 | XFOIL ncrit=9
49 | 2000000 | 0 | JavaFoil+Calcfoil stall+Eppler ext transition
50 | 2000000 | 0 | XFOIL ncrit=9
51 | 2000000 | 0.1 | JavaFoil+Calcfoil stall+Eppler ext transition
52 | 2000000 | 0.1 | XFOIL ncrit=9
53 | 2000000 | 0.25 | JavaFoil+Calcfoil stall+Eppler ext transition
54 | 2000000 | 0.25 | XFOIL ncrit=9
55 | 2000000 | 0.5 | JavaFoil+Calcfoil stall+Eppler ext transition
56 | 2000000 | 0.5 | XFOIL ncrit=9
57 | 3000000 | 0 | JavaFoil+Calcfoil stall+Eppler ext transition
58 | 3000000 | 0 | XFOIL ncrit=9
59 | 3000000 | 0.1 | JavaFoil+Calcfoil stall+Eppler ext transition
60 | 3000000 | 0.1 | XFOIL ncrit=9
61 | 3000000 | 0.25 | JavaFoil+Calcfoil stall+Eppler ext transition
62 | 3000000 | 0.25 | XFOIL ncrit=9
63 | 3000000 | 0.5 | JavaFoil+Calcfoil stall+Eppler ext transition
64 | 3000000 | 0.5 | XFOIL ncrit=9
65 | 4000000 | 0 | JavaFoil+Calcfoil stall+Eppler ext transition
66 | 4000000 | 0 | XFOIL ncrit=9
67 | 4000000 | 0.1 | JavaFoil+Calcfoil stall+Eppler ext transition
68 | 4000000 | 0.1 | XFOIL ncrit=9
69 | 4000000 | 0.25 | JavaFoil+Calcfoil stall+Eppler ext transition
70 | 4000000 | 0.25 | XFOIL ncrit=9
71 | 4000000 | 0.5 | JavaFoil+Calcfoil stall+Eppler ext transition
72 | 4000000 | 0.5 | XFOIL ncrit=9
73 | 5000000 | 0 | JavaFoil+Calcfoil stall+Eppler ext transition
74 | 5000000 | 0 | XFOIL ncrit=9
75 | 5000000 | 0.1 | JavaFoil+Calcfoil stall+Eppler ext transition
76 | 5000000 | 0.1 | XFOIL ncrit=9
77 | 5000000 | 0.25 | JavaFoil+Calcfoil stall+Eppler ext transition
78 | 5000000 | 0.25 | XFOIL ncrit=9
79 | 5000000 | 0.5 | JavaFoil+Calcfoil stall+Eppler ext transition
80 | 5000000 | 0.5 | XFOIL ncrit=9
81 | 6000000 | 0 | JavaFoil+Calcfoil stall+Eppler ext transition
82 | 6000000 | 0 | XFOIL ncrit=9
83 | 6000000 | 0.1 | JavaFoil+Calcfoil stall+Eppler ext transition
84 | 6000000 | 0.1 | XFOIL ncrit=9
85 | 6000000 | 0.25 | JavaFoil+Calcfoil stall+Eppler ext transition
86 | 6000000 | 0.25 | XFOIL ncrit=9
87 | 6000000 | 0.5 | JavaFoil+Calcfoil stall+Eppler ext transition
88 | 6000000 | 0.5 | XFOIL ncrit=9
89 | 7000000 | 0 | JavaFoil+Calcfoil stall+Eppler ext transition
90 | 7000000 | 0 | XFOIL ncrit=9
91 | 7000000 | 0.1 | JavaFoil+Calcfoil stall+Eppler ext transition
92 | 7000000 | 0.1 | XFOIL ncrit=9
93 | 7000000 | 0.25 | JavaFoil+Calcfoil stall+Eppler ext transition
94 | 7000000 | 0.25 | XFOIL ncrit=9
95 | 7000000 | 0.5 | JavaFoil+Calcfoil stall+Eppler ext transition
96 | 7000000 | 0.5 | XFOIL ncrit=9
97 | 8000000 | 0 | JavaFoil+Calcfoil stall+Eppler ext transition
98 | 8000000 | 0 | XFOIL ncrit=9
99 | 8000000 | 0.1 | JavaFoil+Calcfoil stall+Eppler ext transition
100 | 8000000 | 0.1 | XFOIL ncrit=9
101 | 8000000 | 0.25 | JavaFoil+Calcfoil stall+Eppler ext transition
102 | 8000000 | 0.25 | XFOIL ncrit=9
103 | 8000000 | 0.5 | JavaFoil+Calcfoil stall+Eppler ext transition
104 | 8000000 | 0.5 | XFOIL ncrit=9
105 | 10000000 | 0 | JavaFoil+Calcfoil stall+Eppler ext transition
106 | 10000000 | 0 | XFOIL ncrit=9
107 | 10000000 | 0.1 | JavaFoil+Calcfoil stall+Eppler ext transition
108 | 10000000 | 0.1 | XFOIL ncrit=9
109 | 10000000 | 0.25 | JavaFoil+Calcfoil stall+Eppler ext transition
110 | 10000000 | 0.25 | XFOIL ncrit=9
111 | 10000000 | 0.5 | JavaFoil+Calcfoil stall+Eppler ext transition
112 | 10000000 | 0.5 | XFOIL ncrit=9
113 | 12000000 | 0 | JavaFoil+Calcfoil stall+Eppler ext transition
114 | 12000000 | 0 | XFOIL ncrit=9
115 | 12000000 | 0.1 | JavaFoil+Calcfoil stall+Eppler ext transition
116 | 12000000 | 0.1 | XFOIL ncrit=9
117 | 12000000 | 0.25 | JavaFoil+Calcfoil stall+Eppler ext transition
118 | 12000000 | 0.25 | XFOIL ncrit=9
119 | 12000000 | 0.5 | JavaFoil+Calcfoil stall+Eppler ext transition
120 | 12000000 | 0.5 | XFOIL ncrit=9
121 | 14000000 | 0 | JavaFoil+Calcfoil stall+Eppler ext transition
122 | 14000000 | 0 | XFOIL ncrit=9
123 | 14000000 | 0.1 | JavaFoil+Calcfoil stall+Eppler ext transition
124 | 14000000 | 0.1 | XFOIL ncrit=9
125 | 14000000 | 0.25 | JavaFoil+Calcfoil stall+Eppler ext transition
126 | 14000000 | 0.25 | XFOIL ncrit=9
127 | 14000000 | 0.5 | JavaFoil+Calcfoil stall+Eppler ext transition
128 | 14000000 | 0.5 | XFOIL ncrit=9
129 | 16000000 | 0 | JavaFoil+Calcfoil stall+Eppler ext transition
130 | 16000000 | 0 | XFOIL ncrit=9
131 | 16000000 | 0.1 | JavaFoil+Calcfoil stall+Eppler ext transition
132 | 16000000 | 0.1 | XFOIL ncrit=9
133 | 16000000 | 0.25 | JavaFoil+Calcfoil stall+Eppler ext transition
134 | 16000000 | 0.25 | XFOIL ncrit=9
135 | 16000000 | 0.5 | JavaFoil+Calcfoil stall+Eppler ext transition
136 | 16000000 | 0.5 | XFOIL ncrit=9
137 | 18000000 | 0 | JavaFoil+Calcfoil stall+Eppler ext transition
138 | 18000000 | 0 | XFOIL ncrit=9
139 | 18000000 | 0.1 | JavaFoil+Calcfoil stall+Eppler ext transition
140 | 18000000 | 0.1 | XFOIL ncrit=9
141 | 18000000 | 0.25 | JavaFoil+Calcfoil stall+Eppler ext transition
142 | 18000000 | 0.25 | XFOIL ncrit=9
143 | 18000000 | 0.5 | JavaFoil+Calcfoil stall+Eppler ext transition
144 | 18000000 | 0.5 | XFOIL ncrit=9
145 | 20000000 | 0 | JavaFoil+Calcfoil stall+Eppler ext transition
146 | 20000000 | 0 | XFOIL ncrit=9
147 | 20000000 | 0.1 | JavaFoil+Calcfoil stall+Eppler ext transition
148 | 20000000 | 0.1 | XFOIL ncrit=9
149 | 20000000 | 0.25 | JavaFoil+Calcfoil stall+Eppler ext transition
150 | 20000000 | 0.25 | XFOIL ncrit=9
151 | 20000000 | 0.5 | JavaFoil+Calcfoil stall+Eppler ext transition
152 | 20000000 | 0.5 | XFOIL ncrit=9

## 1. Re 50k Mach 0.00 (1)
BIGFOIL.COM POLAR EXPORT
NACA65-718 a=0.6
NACA65-718 a=0.6 |  |  |  | Cl Max: | 1.594 | at alpha= | 9.5 | deg
JavaFoil+Calcfoil stall+Eppler ext transition |  |  |  | L/D Max: | 38.611 | at alpha= | 6.5 | deg
Re: | 50000 |  |  | Cd Min: | 0.02089 | at alpha= | -2.5 | deg
Mach: | 0 |  |  | Cl=0 at alpha= | -4.94 | deg
|  |  |  | @ Cl=0.1, Cd= | 0.04452
|  |  |  | @ Cl=0.4, Cd= | 0.024046
|  |  |  | @ Cl=0.6, Cd= | 0.024286
alpha (deg) | Cl | Cd | Cm | Cl/Cd
-20 | -0.554 | 0.33726 | -0.019 | -1.641
-19.5 | -0.567 | 0.29613 | -0.02 | -1.915
-19 | -0.58 | 0.2742 | -0.02 | -2.115
-18.5 | -0.592 | 0.25122 | -0.02 | -2.355
-18 | -0.602 | 0.25078 | -0.018 | -2.402
-17.5 | -0.612 | 0.22351 | -0.02 | -2.738
-17 | -0.62 | 0.21686 | -0.018 | -2.858
-16.5 | -0.626 | 0.19928 | -0.02 | -3.141
-16 | -0.63 | 0.18431 | -0.02 | -3.418
-15.5 | -0.632 | 0.17083 | -0.02 | -3.698
-15 | -0.631 | 0.16004 | -0.02 | -3.942
-14.5 | -0.627 | 0.1491 | -0.02 | -4.206
-14 | -0.62 | 0.1385 | -0.02 | -4.48
-13.5 | -0.611 | 0.12912 | -0.021 | -4.729
-13 | -0.597 | 0.12408 | -0.019 | -4.814
-12.5 | -0.581 | 0.11151 | -0.021 | -5.209
-12 | -0.561 | 0.10643 | -0.02 | -5.268
-11.5 | -0.537 | 0.09996 | -0.021 | -5.375
-11 | -0.511 | 0.09322 | -0.021 | -5.477
-10.5 | -0.481 | 0.08653 | -0.022 | -5.554
-10 | -0.448 | 0.07904 | -0.024 | -5.663
-9.5 | -0.414 | 0.07589 | -0.041 | -5.456
-9 | -0.376 | 0.07064 | -0.042 | -5.318
-8.5 | -0.335 | 0.06644 | -0.044 | -5.041
-8 | -0.292 | 0.06279 | -0.045 | -4.652
-7.5 | -0.246 | 0.0625 | -0.04 | -3.937
-7 | -0.199 | 0.05934 | -0.04 | -3.361
-6.5 | -0.152 | 0.05643 | -0.041 | -2.693
-6 | -0.104 | 0.05316 | -0.042 | -1.954
-5.5 | -0.055 | 0.05096 | -0.043 | -1.081
-5 | -0.006 | 0.04843 | -0.043 | -0.121
-4.5 | 0.044 | 0.04647 | -0.044 | 0.942
-4 | 0.094 | 0.0447 | -0.045 | 2.096
-3.5 | 0.144 | 0.0432 | -0.046 | 3.33
-3 | 0.194 | 0.04192 | -0.048 | 4.636
-2.5 | 0.303 | 0.02089 | -0.098 | 14.519
-2 | 0.367 | 0.02095 | -0.099 | 17.511
-1.5 | 0.396 | 0.02418 | -0.09 | 16.36
-1 | 0.475 | 0.02154 | -0.097 | 22.07
-0.5 | 0.543 | 0.02139 | -0.099 | 25.385
0 | 0.576 | 0.0241 | -0.101 | 23.9
0.5 | 0.634 | 0.02455 | -0.103 | 25.818
1 | 0.692 | 0.02483 | -0.104 | 27.849
1.5 | 0.749 | 0.02532 | -0.105 | 29.584
2 | 0.806 | 0.02583 | -0.105 | 31.221
2.5 | 0.863 | 0.02637 | -0.106 | 32.732
3 | 0.92 | 0.02699 | -0.107 | 34.094
3.5 | 0.977 | 0.02772 | -0.108 | 35.248
4 | 1.033 | 0.02851 | -0.108 | 36.24
4.5 | 1.09 | 0.02942 | -0.109 | 37.047
5 | 1.146 | 0.03031 | -0.11 | 37.819
5.5 | 1.192 | 0.03133 | -0.111 | 38.032
6 | 1.243 | 0.03237 | -0.112 | 38.41
6.5 | 1.295 | 0.03353 | -0.112 | 38.611
7 | 1.344 | 0.03481 | -0.113 | 38.611
7.5 | 1.391 | 0.0361 | -0.114 | 38.523
8 | 1.437 | 0.03759 | -0.115 | 38.236
8.5 | 1.514 | 0.04184 | -0.119 | 36.173
9 | 1.555 | 0.0437 | -0.119 | 35.586
9.5 | 1.594 | 0.04572 | -0.12 | 34.871
10 | 1.391 | 0.07369 | -0.057 | 18.873
10.5 | 1.419 | 0.07895 | -0.054 | 17.972
11 | 1.446 | 0.08444 | -0.053 | 17.121
11.5 | 1.466 | 0.08983 | -0.052 | 16.325
12 | 1.484 | 0.09648 | -0.051 | 15.378
12.5 | 1.497 | 0.10403 | -0.05 | 14.392
13 | 1.507 | 0.11107 | -0.049 | 13.566
13.5 | 1.513 | 0.11887 | -0.049 | 12.725
14 | 1.515 | 0.12879 | -0.048 | 11.76
14.5 | 1.509 | 0.13502 | -0.046 | 11.175

## 2. Re 50k Mach 0.00 (2)
BIGFOIL.COM POLAR EXPORT
NACA65-718 a=0.6
NACA65-718 a=0.6 |  |  |  | Cl Max: | 1.3216 | at alpha= | 17 | deg
XFOIL ncrit=9 |  |  |  | L/D Max: | 13.6791 | at alpha= | 16 | deg
Re: | 50000 |  |  | Cd Min: | 0.22177 | at alpha= | 20 | deg
Mach: | 0 |  |  | Cl=0 at alpha= | 2.0242 | deg
|  |  |  | @ Cl=0.1, Cd= | 0.068028
|  |  |  | @ Cl=0.4, Cd= | 0.09518
|  |  |  | @ Cl=0.6, Cd= | 0.12498
alpha (deg) | Cl | Cd | Cm | Cl/Cd
-10 | -0.4604 | 0.15446 | -0.0185 | -2.9807
-9.5 | -0.475 | 0.15067 | -0.0159 | -3.1526
-9 | -0.4885 | 0.1464 | -0.0131 | -3.3367
-8.5 | -0.4691 | 0.13993 | -0.0099 | -3.3524
-8 | -0.4672 | 0.13562 | -0.0064 | -3.4449
-7.5 | -0.4856 | 0.13186 | -0.0025 | -3.6827
-7 | -0.5114 | 0.12925 | 0.0028 | -3.9567
-6.5 | -0.4884 | 0.12377 | 0.0061 | -3.946
-6 | -0.4853 | 0.11929 | 0.0102 | -4.0682
-5.5 | -0.4881 | 0.1151 | 0.0148 | -4.2407
-5 | -0.6541 | 0.06863 | -0.034 | -9.5308
-4.5 | -0.6148 | 0.0611 | -0.0356 | -10.0622
-4 | -0.5763 | 0.05633 | -0.0357 | -10.2308
-3.5 | -0.5345 | 0.05306 | -0.0356 | -10.0735
-3 | -0.4912 | 0.05067 | -0.0351 | -9.6941
-2.5 | -0.448 | 0.04918 | -0.0343 | -9.1094
-2 | -0.4067 | 0.04832 | -0.0332 | -8.4168
-1.5 | -0.3649 | 0.048 | -0.0318 | -7.6021
-1 | -0.3084 | 0.04887 | -0.0333 | -6.3106
-0.5 | -0.2916 | 0.04804 | -0.0213 | -6.0699
0.5 | -0.1588 | 0.0535 | -0.0301 | -2.9682
1 | -0.1025 | 0.05633 | -0.0348 | -1.8196
1.5 | -0.0503 | 0.05908 | -0.0384 | -0.85139
2 | -0.0021 | 0.06174 | -0.0409 | -0.034014
3 | 0.0848 | 0.06698 | -0.0442 | 1.266
3.5 | 0.1254 | 0.06978 | -0.0453 | 1.7971
4 | 0.1658 | 0.07285 | -0.0465 | 2.2759
4.5 | 0.2086 | 0.07646 | -0.0482 | 2.7282
6 | 0.3269 | 0.08708 | -0.052 | 3.754
7 | 0.3889 | 0.09382 | -0.0528 | 4.1452
7.5 | 0.42 | 0.09763 | -0.0535 | 4.302
8 | 0.4507 | 0.10166 | -0.0543 | 4.4334
8.5 | 0.4808 | 0.10588 | -0.0552 | 4.541
9 | 0.5108 | 0.11031 | -0.0563 | 4.6306
9.5 | 0.5419 | 0.11508 | -0.0576 | 4.7089
10 | 0.5757 | 0.12044 | -0.0593 | 4.78
10.5 | 0.6049 | 0.1259 | -0.0608 | 4.8046
11 | 0.6139 | 0.12916 | -0.0606 | 4.753
11.5 | 0.6465 | 0.13452 | -0.0624 | 4.806
12 | 0.6684 | 0.13987 | -0.0638 | 4.7787
12.5 | 0.6973 | 0.14493 | -0.0653 | 4.8113
13.5 | 0.8135 | 0.14461 | -0.0629 | 5.6255
14 | 0.8407 | 0.14697 | -0.0625 | 5.7202
14.5 | 0.8888 | 0.14714 | -0.0609 | 6.0405
15 | 0.9571 | 0.14073 | -0.0558 | 6.801
16 | 1.2634 | 0.09236 | -0.0291 | 13.6791
16.5 | 1.2927 | 0.09733 | -0.0281 | 13.2816
17 | 1.3216 | 0.1033 | -0.0276 | 12.7938
17.5 | 1.2774 | 0.11565 | -0.0294 | 11.0454
18 | 1.2184 | 0.13152 | -0.0344 | 9.264
19 | 0.6879 | 0.2091 | -0.0745 | 3.2898
19.5 | 0.6857 | 0.21488 | -0.0779 | 3.1911
20 | 0.6941 | 0.22177 | -0.0805 | 3.1298

## 3. Re 50k Mach 0.10 (1)
BIGFOIL.COM POLAR EXPORT
NACA65-718 a=0.6
NACA65-718 a=0.6 |  |  |  | Cl Max: | 1.599 | at alpha= | 9.5 | deg
JavaFoil+Calcfoil stall+Eppler ext transition |  |  |  | L/D Max: | 38.493 | at alpha= | 6.5 | deg
Re: | 50000 |  |  | Cd Min: | 0.02094 | at alpha= | -2.5 | deg
Mach: | 0.1 |  |  | Cl=0 at alpha= | -4.94 | deg
|  |  |  | @ Cl=0.1, Cd= | 0.044651
|  |  |  | @ Cl=0.4, Cd= | 0.024176
|  |  |  | @ Cl=0.6, Cd= | 0.024347
alpha (deg) | Cl | Cd | Cm | Cl/Cd
-20 | -0.505 | 0.32812 | -0.02 | -1.54
-19.5 | -0.522 | 0.30736 | -0.02 | -1.697
-19 | -0.537 | 0.29238 | -0.02 | -1.838
-18.5 | -0.552 | 0.2666 | -0.02 | -2.071
-18 | -0.566 | 0.25724 | -0.02 | -2.201
-17.5 | -0.579 | 0.23794 | -0.02 | -2.432
-17 | -0.59 | 0.22842 | -0.018 | -2.582
-16.5 | -0.599 | 0.20263 | -0.02 | -2.957
-16 | -0.606 | 0.20236 | -0.018 | -2.996
-15.5 | -0.611 | 0.17657 | -0.02 | -3.461
-15 | -0.613 | 0.16253 | -0.02 | -3.773
-14.5 | -0.612 | 0.15169 | -0.02 | -4.036
-14 | -0.608 | 0.14082 | -0.02 | -4.319
-13.5 | -0.601 | 0.13123 | -0.02 | -4.578
-13 | -0.59 | 0.12258 | -0.021 | -4.811
-12.5 | -0.575 | 0.1128 | -0.021 | -5.098
-12 | -0.557 | 0.10596 | -0.022 | -5.253
-11.5 | -0.535 | 0.10116 | -0.021 | -5.284
-11 | -0.509 | 0.0945 | -0.022 | -5.385
-10.5 | -0.48 | 0.08581 | -0.024 | -5.592
-10 | -0.448 | 0.07998 | -0.024 | -5.595
-9.5 | -0.412 | 0.07634 | -0.024 | -5.399
-9 | -0.376 | 0.07131 | -0.043 | -5.279
-8.5 | -0.336 | 0.06668 | -0.044 | -5.036
-8 | -0.293 | 0.06286 | -0.045 | -4.661
-7.5 | -0.247 | 0.06295 | -0.04 | -3.924
-7 | -0.2 | 0.05998 | -0.041 | -3.339
-6.5 | -0.153 | 0.0564 | -0.041 | -2.706
-6 | -0.104 | 0.05329 | -0.042 | -1.957
-5.5 | -0.055 | 0.05078 | -0.042 | -1.09
-5 | -0.006 | 0.04859 | -0.043 | -0.121
-4.5 | 0.044 | 0.04659 | -0.044 | 0.944
-4 | 0.094 | 0.04483 | -0.045 | 2.1
-3.5 | 0.145 | 0.04331 | -0.047 | 3.338
-3 | 0.195 | 0.04203 | -0.048 | 4.645
-2.5 | 0.305 | 0.02094 | -0.098 | 14.558
-2 | 0.369 | 0.02097 | -0.099 | 17.587
-1.5 | 0.398 | 0.02424 | -0.091 | 16.403
-1 | 0.477 | 0.02171 | -0.097 | 21.962
-0.5 | 0.545 | 0.02153 | -0.1 | 25.297
0 | 0.579 | 0.02418 | -0.101 | 23.947
0.5 | 0.637 | 0.02464 | -0.103 | 25.847
1 | 0.695 | 0.02502 | -0.104 | 27.771
1.5 | 0.753 | 0.02543 | -0.105 | 29.595
2 | 0.81 | 0.02595 | -0.106 | 31.223
2.5 | 0.868 | 0.02649 | -0.107 | 32.753
3 | 0.924 | 0.02713 | -0.107 | 34.074
3.5 | 0.982 | 0.02787 | -0.108 | 35.214
4 | 1.038 | 0.02869 | -0.109 | 36.19
4.5 | 1.095 | 0.02955 | -0.11 | 37.065
5 | 1.152 | 0.03044 | -0.111 | 37.838
5.5 | 1.197 | 0.03156 | -0.111 | 37.928
6 | 1.249 | 0.03253 | -0.112 | 38.406
6.5 | 1.3 | 0.03378 | -0.113 | 38.493
7 | 1.35 | 0.03507 | -0.114 | 38.479
7.5 | 1.397 | 0.03648 | -0.114 | 38.301
8 | 1.443 | 0.03788 | -0.115 | 38.095
8.5 | 1.519 | 0.0423 | -0.119 | 35.917
9 | 1.561 | 0.04416 | -0.12 | 35.34
9.5 | 1.599 | 0.04621 | -0.121 | 34.608
10 | 1.395 | 0.07418 | -0.056 | 18.799
10.5 | 1.423 | 0.07895 | -0.054 | 18.02
11 | 1.448 | 0.08464 | -0.053 | 17.111
11.5 | 1.468 | 0.09136 | -0.052 | 16.072
12 | 1.484 | 0.09696 | -0.051 | 15.305
12.5 | 1.496 | 0.1054 | -0.05 | 14.192
13 | 1.504 | 0.11409 | -0.049 | 13.179
13.5 | 1.507 | 0.12215 | -0.049 | 12.339
14 | 1.506 | 0.12905 | -0.047 | 11.673
14.5 | 1.498 | 0.14223 | -0.047 | 10.532

## 4. Re 50k Mach 0.10 (2)
BIGFOIL.COM POLAR EXPORT
NACA65-718 a=0.6
NACA65-718 a=0.6 |  |  |  | Cl Max: | 1.3114 | at alpha= | 17 | deg
XFOIL ncrit=9 |  |  |  | L/D Max: | 13.3958 | at alpha= | 15.5 | deg
Re: | 50000 |  |  | Cd Min: | 0.24755 | at alpha= | 20 | deg
Mach: | 0.1 |  |  | Cl=0 at alpha= | 2.0314 | deg
|  |  |  | @ Cl=0.1, Cd= | 0.068416
|  |  |  | @ Cl=0.4, Cd= | 0.095575
|  |  |  | @ Cl=0.6, Cd= | 0.12619
alpha (deg) | Cl | Cd | Cm | Cl/Cd
-9.5 | -0.4764 | 0.15169 | -0.016 | -3.1406
-9 | -0.4754 | 0.14614 | -0.0131 | -3.253
-8.5 | -0.4647 | 0.14054 | -0.01 | -3.3065
-8 | -0.4663 | 0.13641 | -0.0065 | -3.4184
-7.5 | -0.4793 | 0.13239 | -0.0027 | -3.6204
-7 | -0.5126 | 0.13014 | 0.0027 | -3.9388
-6.5 | -0.4884 | 0.12455 | 0.006 | -3.9213
-6 | -0.4829 | 0.11989 | 0.0099 | -4.0279
-5.5 | -0.486 | 0.11568 | 0.0144 | -4.2012
-4.5 | -0.6194 | 0.06206 | -0.0356 | -9.9807
-4 | -0.5814 | 0.05707 | -0.0357 | -10.1875
-3.5 | -0.5395 | 0.05363 | -0.0357 | -10.0597
-3 | -0.496 | 0.05111 | -0.0352 | -9.7046
-2.5 | -0.4523 | 0.0496 | -0.0345 | -9.119
-2 | -0.4107 | 0.0486 | -0.0334 | -8.4506
-1.5 | -0.3685 | 0.04825 | -0.032 | -7.6373
-1 | -0.3106 | 0.04927 | -0.0337 | -6.304
-0.5 | -0.2886 | 0.04835 | -0.0235 | -5.969
0 | -0.2167 | 0.0513 | -0.0247 | -4.2242
0.5 | -0.1606 | 0.05378 | -0.03 | -2.9862
1 | -0.104 | 0.05664 | -0.0348 | -1.8362
1.5 | -0.0515 | 0.0594 | -0.0384 | -0.867
2 | -0.0028 | 0.06206 | -0.041 | -0.045118
2.5 | 0.0418 | 0.06462 | -0.0429 | 0.64686
3.5 | 0.1249 | 0.07004 | -0.0454 | 1.7833
4 | 0.1648 | 0.07304 | -0.0465 | 2.2563
4.5 | 0.206 | 0.07647 | -0.0479 | 2.6939
5 | 0.2575 | 0.08139 | -0.0509 | 3.1638
5.5 | 0.2973 | 0.08486 | -0.0522 | 3.5034
6 | 0.3285 | 0.08764 | -0.0523 | 3.7483
6.5 | 0.3595 | 0.0908 | -0.0526 | 3.9593
7.5 | 0.4215 | 0.09811 | -0.0538 | 4.2962
8 | 0.4523 | 0.10214 | -0.0546 | 4.4282
8.5 | 0.4826 | 0.10639 | -0.0555 | 4.5361
9 | 0.5131 | 0.11088 | -0.0566 | 4.6275
9.5 | 0.5451 | 0.11578 | -0.058 | 4.7081
10 | 0.5804 | 0.12143 | -0.0599 | 4.7797
10.5 | 0.5975 | 0.12562 | -0.0603 | 4.7564
11 | 0.6146 | 0.12954 | -0.0607 | 4.7445
11.5 | 0.6524 | 0.1355 | -0.0629 | 4.8148
12 | 0.6652 | 0.13999 | -0.0637 | 4.7518
12.5 | 0.7101 | 0.14659 | -0.0661 | 4.8441
13 | 0.7143 | 0.1502 | -0.0667 | 4.7557
13.5 | 0.8066 | 0.14565 | -0.0632 | 5.5379
14 | 0.8667 | 0.14528 | -0.0616 | 5.9657
14.5 | 0.8877 | 0.14801 | -0.0611 | 5.9976
15 | 0.9827 | 0.1361 | -0.0533 | 7.2204
15.5 | 1.2217 | 0.0912 | -0.0307 | 13.3958
16 | 1.2593 | 0.09432 | -0.0288 | 13.3514
16.5 | 1.2833 | 0.09987 | -0.0279 | 12.8497
17 | 1.3114 | 0.10592 | -0.0275 | 12.381
17.5 | 1.2638 | 0.11891 | -0.0299 | 10.6282
18 | 1.2055 | 0.13521 | -0.0357 | 8.9158
18.5 | 0.9721 | 0.20245 | -0.0759 | 4.8017
19 | 0.9803 | 0.21466 | -0.0812 | 4.5668
19.5 | 0.9386 | 0.23633 | -0.0981 | 3.9716
20 | 0.9716 | 0.24755 | -0.0997 | 3.9249

## 5. Re 50k Mach 0.25 (1)
BIGFOIL.COM POLAR EXPORT
NACA65-718 a=0.6
NACA65-718 a=0.6 |  |  |  | Cl Max: | 1.59 | at alpha= | 9 | deg
JavaFoil+Calcfoil stall+Eppler ext transition |  |  |  | L/D Max: | 37.857 | at alpha= | 6.5 | deg
Re: | 50000 |  |  | Cd Min: | 0.02135 | at alpha= | -2.5 | deg
Mach: | 0.25 |  |  | Cl=0 at alpha= | -4.9412 | deg
|  |  |  | @ Cl=0.1, Cd= | 0.045205
|  |  |  | @ Cl=0.4, Cd= | 0.023948
|  |  |  | @ Cl=0.6, Cd= | 0.024806
alpha (deg) | Cl | Cd | Cm | Cl/Cd
-17.5 | -0.258 | 0.29234 | -0.032 | -0.882
-17 | -0.308 | 0.268 | -0.033 | -1.148
-16.5 | -0.351 | 0.33519 | -0.022 | -1.046
-16 | -0.39 | 0.28914 | -0.022 | -1.349
-15.5 | -0.425 | 0.24457 | -0.022 | -1.737
-15 | -0.455 | 0.21812 | -0.022 | -2.085
-14.5 | -0.48 | 0.19886 | -0.021 | -2.413
-14 | -0.5 | 0.18764 | -0.019 | -2.662
-13.5 | -0.513 | 0.16896 | -0.019 | -3.039
-13 | -0.521 | 0.14264 | -0.021 | -3.656
-12.5 | -0.523 | 0.12906 | -0.021 | -4.054
-12 | -0.519 | 0.12351 | -0.018 | -4.2
-11.5 | -0.508 | 0.10775 | -0.022 | -4.719
-11 | -0.492 | 0.10141 | -0.019 | -4.852
-10.5 | -0.47 | 0.09111 | -0.023 | -5.163
-10 | -0.444 | 0.08381 | -0.024 | -5.292
-9.5 | -0.412 | 0.07756 | -0.025 | -5.314
-9 | -0.377 | 0.07295 | -0.025 | -5.163
-8.5 | -0.34 | 0.06931 | -0.044 | -4.903
-8 | -0.298 | 0.06437 | -0.045 | -4.625
-7.5 | -0.252 | 0.06471 | -0.041 | -3.892
-7 | -0.205 | 0.06133 | -0.041 | -3.335
-6.5 | -0.156 | 0.05785 | -0.042 | -2.699
-6 | -0.107 | 0.05414 | -0.043 | -1.973
-5.5 | -0.057 | 0.05173 | -0.043 | -1.096
-5 | -0.006 | 0.0494 | -0.044 | -0.122
-4.5 | 0.045 | 0.0472 | -0.045 | 0.956
-4 | 0.097 | 0.04529 | -0.047 | 2.135
-3.5 | 0.148 | 0.04384 | -0.047 | 3.385
-3 | 0.2 | 0.0426 | -0.049 | 4.704
-2.5 | 0.313 | 0.02135 | -0.101 | 14.667
-2 | 0.379 | 0.02145 | -0.102 | 17.666
-1.5 | 0.408 | 0.0249 | -0.093 | 16.371
-1 | 0.468 | 0.02488 | -0.094 | 18.804
-0.5 | 0.555 | 0.02228 | -0.101 | 24.909
0 | 0.595 | 0.02477 | -0.103 | 24.006
0.5 | 0.654 | 0.02519 | -0.105 | 25.971
1 | 0.713 | 0.02567 | -0.107 | 27.79
1.5 | 0.773 | 0.02616 | -0.108 | 29.536
2 | 0.832 | 0.02668 | -0.109 | 31.17
2.5 | 0.891 | 0.02737 | -0.109 | 32.533
3 | 0.949 | 0.02807 | -0.11 | 33.82
3.5 | 1.008 | 0.02887 | -0.111 | 34.914
4 | 1.066 | 0.02969 | -0.112 | 35.916
4.5 | 1.124 | 0.03061 | -0.113 | 36.736
5 | 1.182 | 0.03165 | -0.113 | 37.363
5.5 | 1.228 | 0.03272 | -0.114 | 37.53
6 | 1.281 | 0.03387 | -0.115 | 37.822
6.5 | 1.333 | 0.0352 | -0.116 | 37.857
7 | 1.382 | 0.03671 | -0.117 | 37.662
7.5 | 1.43 | 0.03809 | -0.117 | 37.54
8 | 1.508 | 0.04276 | -0.122 | 35.258
8.5 | 1.55 | 0.04486 | -0.122 | 34.558
9 | 1.59 | 0.047 | -0.123 | 33.822
9.5 | 1.388 | 0.07101 | -0.058 | 19.544
10 | 1.414 | 0.07619 | -0.054 | 18.562
10.5 | 1.439 | 0.08267 | -0.054 | 17.403
11 | 1.459 | 0.08877 | -0.053 | 16.435
11.5 | 1.47 | 0.09554 | -0.052 | 15.389
12 | 1.476 | 0.10319 | -0.05 | 14.301
12.5 | 1.475 | 0.11183 | -0.049 | 13.191
13 | 1.468 | 0.12123 | -0.049 | 12.109
13.5 | 1.454 | 0.13446 | -0.048 | 10.814
14 | 1.433 | 0.14281 | -0.046 | 10.033

## 6. Re 50k Mach 0.25 (2)
BIGFOIL.COM POLAR EXPORT
NACA65-718 a=0.6
NACA65-718 a=0.6 |  |  |  | Cl Max: | 1.2242 | at alpha= | 16 | deg
XFOIL ncrit=9 |  |  |  | L/D Max: | 11.7606 | at alpha= | 15.5 | deg
Re: | 50000 |  |  | Cd Min: | 0.25352 | at alpha= | 20 | deg
Mach: | 0.25 |  |  | Cl=0 at alpha= | 2.0734 | deg
|  |  |  | @ Cl=0.1, Cd= | 0.070217
|  |  |  | @ Cl=0.4, Cd= | 0.097502
|  |  |  | @ Cl=0.6, Cd= | 0.12835
alpha (deg) | Cl | Cd | Cm | Cl/Cd
-10 | -0.4433 | 0.15803 | -0.0188 | -2.8052
-9.5 | -0.4427 | 0.15316 | -0.0161 | -2.8904
-9 | -0.4465 | 0.14863 | -0.0135 | -3.0041
-8.5 | -0.4487 | 0.14414 | -0.0106 | -3.1129
-8 | -0.4711 | 0.14123 | -0.0071 | -3.3357
-7.5 | -0.4597 | 0.13581 | -0.0038 | -3.3849
-6.5 | -0.4926 | 0.12899 | 0.0055 | -3.8189
-6 | -0.4719 | 0.12315 | 0.0081 | -3.8319
-5 | -0.6779 | 0.07886 | -0.0293 | -8.5962
-4.5 | -0.6479 | 0.06901 | -0.0324 | -9.3885
-4 | -0.6083 | 0.06142 | -0.0354 | -9.9039
-3.5 | -0.567 | 0.05699 | -0.0359 | -9.9491
-3 | -0.5227 | 0.05372 | -0.0359 | -9.7301
-2.5 | -0.477 | 0.05165 | -0.0354 | -9.2352
-2 | -0.4334 | 0.05023 | -0.0345 | -8.6283
-1.5 | -0.385 | 0.04995 | -0.0337 | -7.7077
-1 | -0.3255 | 0.05096 | -0.0352 | -6.3874
-0.5 | -0.2712 | 0.05034 | -0.0356 | -5.3874
0 | -0.2263 | 0.053 | -0.0244 | -4.2698
0.5 | -0.1702 | 0.05549 | -0.0298 | -3.0672
1 | -0.1184 | 0.05759 | -0.0337 | -2.0559
1.5 | -0.0623 | 0.06064 | -0.0379 | -1.0274
2 | -0.0068 | 0.06405 | -0.0417 | -0.10617
2.5 | 0.0395 | 0.06658 | -0.0437 | 0.59327
3 | 0.0827 | 0.0691 | -0.0451 | 1.1968
3.5 | 0.1236 | 0.07174 | -0.0462 | 1.7229
4 | 0.1626 | 0.07452 | -0.047 | 2.182
4.5 | 0.2011 | 0.07757 | -0.0479 | 2.5925
5 | 0.2395 | 0.08093 | -0.0489 | 2.9593
5.5 | 0.2797 | 0.08477 | -0.0503 | 3.2995
6 | 0.326 | 0.08959 | -0.0526 | 3.6388
6.5 | 0.3707 | 0.09434 | -0.0547 | 3.9294
7 | 0.4023 | 0.09775 | -0.0551 | 4.1156
7.5 | 0.4342 | 0.10158 | -0.0558 | 4.2745
8 | 0.4661 | 0.10574 | -0.0567 | 4.408
8.5 | 0.4984 | 0.11029 | -0.0577 | 4.519
9 | 0.5303 | 0.11519 | -0.0589 | 4.6037
9.5 | 0.5458 | 0.11844 | -0.0587 | 4.6082
10 | 0.5652 | 0.12227 | -0.059 | 4.6226
10.5 | 0.5941 | 0.12715 | -0.0604 | 4.6724
11.5 | 0.6445 | 0.13742 | -0.0631 | 4.69
12 | 0.6871 | 0.14385 | -0.0655 | 4.7765
12.5 | 0.6945 | 0.1478 | -0.0662 | 4.6989
13 | 0.7231 | 0.15338 | -0.0679 | 4.7144
13.5 | 0.8139 | 0.14829 | -0.0637 | 5.4886
14 | 0.8712 | 0.14874 | -0.0622 | 5.8572
14.5 | 0.9243 | 0.14717 | -0.0593 | 6.2805
15 | 0.9577 | 0.14577 | -0.0561 | 6.5699
15.5 | 1.1977 | 0.10184 | -0.0302 | 11.7606
16 | 1.2242 | 0.10644 | -0.0288 | 11.5013
16.5 | 1.1824 | 0.12061 | -0.0327 | 9.8035
17 | 1.0989 | 0.14421 | -0.0437 | 7.6201
17.5 | 1.0239 | 0.17333 | -0.0597 | 5.9072
18 | 1.0082 | 0.19014 | -0.0681 | 5.3024
18.5 | 0.9775 | 0.21086 | -0.0809 | 4.6358
19.5 | 0.9537 | 0.24183 | -0.1021 | 3.9437
20 | 0.9865 | 0.25352 | -0.104 | 3.8912

## 7. Re 50k Mach 0.50 (1)
BIGFOIL.COM POLAR EXPORT
NACA65-718 a=0.6
NACA65-718 a=0.6 |  |  |  | Cl Max: | 1.622 | at alpha= | 8 | deg
JavaFoil+Calcfoil stall+Eppler ext transition |  |  |  | L/D Max: | 35.036 | at alpha= | 5 | deg
Re: | 50000 |  |  | Cd Min: | 0.02371 | at alpha= | -2 | deg
Mach: | 0.5 |  |  | Cl=0 at alpha= | -4.9386 | deg
|  |  |  | @ Cl=0.1, Cd= | 0.048341
|  |  |  | @ Cl=0.4, Cd= | 0.027107
|  |  |  | @ Cl=0.6, Cd= | 0.027801
alpha (deg) | Cl | Cd | Cm | Cl/Cd
-20 | -0.86 | 0.42315 | -0.046 | -2.033
-19.5 | -0.832 | 0.41447 | -0.046 | -2.008
-19 | -0.802 | 0.40921 | -0.044 | -1.96
-18.5 | -0.774 | 0.40418 | -0.044 | -1.914
-18 | -0.745 | 0.40838 | -0.044 | -1.825
-17.5 | -0.717 | 0.40247 | -0.045 | -1.782
-17 | -0.689 | 0.38169 | -0.045 | -1.805
-16.5 | -0.661 | 0.38071 | -0.045 | -1.736
-16 | -0.631 | 0.33779 | -0.043 | -1.868
-15.5 | -0.603 | 0.33196 | -0.043 | -1.816
-15 | -0.574 | 0.34348 | -0.043 | -1.672
-14.5 | -0.546 | 0.34238 | -0.044 | -1.595
-14 | -0.518 | 0.33872 | -0.044 | -1.528
-13.5 | -0.489 | 0.33225 | -0.045 | -1.472
-13 | -0.46 | 0.29165 | -0.042 | -1.577
-12.5 | -0.431 | 0.26929 | -0.042 | -1.602
-12 | -0.403 | 0.26473 | -0.042 | -1.522
-11.5 | -0.374 | 0.2607 | -0.042 | -1.436
-11 | -0.346 | 0.25695 | -0.043 | -1.346
-10.5 | -0.317 | 0.23737 | -0.043 | -1.337
-10 | -0.289 | 0.23397 | -0.044 | -1.235
-9.5 | -0.259 | 0.16657 | -0.026 | -1.557
-9 | -0.231 | 0.17048 | -0.024 | -1.354
-8.5 | -0.202 | 0.16837 | -0.024 | -1.202
-8 | -0.284 | 0.0824 | -0.014 | -3.444
-7.5 | -0.259 | 0.0704 | -0.024 | -3.672
-7 | -0.216 | 0.06295 | -0.029 | -3.428
-6.5 | -0.169 | 0.06067 | -0.051 | -2.781
-6 | -0.116 | 0.0606 | -0.047 | -1.922
-5.5 | -0.062 | 0.05601 | -0.048 | -1.113
-5 | -0.007 | 0.05299 | -0.049 | -0.126
-4.5 | 0.05 | 0.05035 | -0.05 | 0.994
-4 | 0.107 | 0.04806 | -0.051 | 2.237
-3.5 | 0.165 | 0.04629 | -0.052 | 3.57
-3 | 0.223 | 0.04492 | -0.053 | 4.971
-2.5 | 0.282 | 0.04381 | -0.056 | 6.434
-2 | 0.424 | 0.02371 | -0.113 | 17.871
-1.5 | 0.454 | 0.02761 | -0.102 | 16.428
-1 | 0.52 | 0.02777 | -0.103 | 18.73
-0.5 | 0.587 | 0.02795 | -0.105 | 20.999
0 | 0.662 | 0.02709 | -0.106 | 24.45
0.5 | 0.729 | 0.02771 | -0.107 | 26.298
1 | 0.795 | 0.02884 | -0.116 | 27.568
1.5 | 0.861 | 0.02963 | -0.118 | 29.051
2 | 0.926 | 0.03046 | -0.12 | 30.413
2.5 | 0.992 | 0.03147 | -0.122 | 31.523
3 | 1.057 | 0.0324 | -0.123 | 32.63
3.5 | 1.122 | 0.03343 | -0.124 | 33.578
4 | 1.188 | 0.03469 | -0.124 | 34.235
4.5 | 1.252 | 0.03603 | -0.125 | 34.753
5 | 1.316 | 0.03758 | -0.126 | 35.036
5.5 | 1.36 | 0.03916 | -0.127 | 34.72
6 | 1.415 | 0.04098 | -0.128 | 34.525
6.5 | 1.466 | 0.04295 | -0.128 | 34.138
7 | 1.515 | 0.04511 | -0.129 | 33.58
7.5 | 1.59 | 0.05253 | -0.134 | 30.26
8 | 1.622 | 0.05555 | -0.135 | 29.188
8.5 | 1.406 | 0.06932 | -0.061 | 20.28
9 | 1.405 | 0.07749 | -0.057 | 18.137
9.5 | 1.377 | 0.08635 | -0.054 | 15.943
10 | 1.284 | 0.10532 | -0.048 | 12.189
10.5 | 0.859 | 0.19915 | -0.044 | 4.311
11 | 0.885 | 0.22241 | -0.046 | 3.981
11.5 | 0.913 | 0.24055 | -0.056 | 3.795
12 | 0.94 | 0.24606 | -0.057 | 3.818
12.5 | 0.968 | 0.27452 | -0.065 | 3.525
13 | 0.994 | 0.2765 | -0.066 | 3.595

## 8. Re 50k Mach 0.50 (2)
BIGFOIL.COM POLAR EXPORT
NACA65-718 a=0.6
NACA65-718 a=0.6 |  |  |  | Cl Max: | 1.0579 | at alpha= | 20 | deg
XFOIL ncrit=9 |  |  |  | L/D Max: | 5.5821 | at alpha= | 15 | deg
Re: | 50000 |  |  | Cd Min: | 0.28003 | at alpha= | 20 | deg
Mach: | 0.5 |  |  | Cl=0 at alpha= | 2.5726 | deg
|  |  |  | @ Cl=0.1, Cd= | 0.077004
|  |  |  | @ Cl=0.4, Cd= | 0.10572
|  |  |  | @ Cl=0.6, Cd= | 0.13516
alpha (deg) | Cl | Cd | Cm | Cl/Cd
-9 | -0.4482 | 0.16725 | -0.0156 | -2.6798
-8.5 | -0.4353 | 0.16034 | -0.0131 | -2.7149
-8 | -0.4298 | 0.15528 | -0.0101 | -2.7679
-7.5 | -0.4516 | 0.15235 | -0.0066 | -2.9642
-6.5 | -0.464 | 0.14357 | 0.0006 | -3.2319
-6 | -0.4525 | 0.13728 | 0.003 | -3.2962
-5.5 | -0.4528 | 0.1321 | 0.006 | -3.4277
-5 | -0.6105 | 0.11131 | -0.0137 | -5.4847
-4.5 | -0.6441 | 0.09952 | -0.0187 | -6.4721
-4 | -0.6647 | 0.08781 | -0.0242 | -7.5698
-3.5 | -0.6588 | 0.07799 | -0.0282 | -8.4472
-3 | -0.6314 | 0.06912 | -0.0333 | -9.1348
-2.5 | -0.5874 | 0.0633 | -0.0358 | -9.2796
-1.5 | -0.4584 | 0.05843 | -0.0415 | -7.8453
-1 | -0.3897 | 0.05828 | -0.0429 | -6.6867
-0.5 | -0.3263 | 0.05892 | -0.0433 | -5.538
0 | -0.2548 | 0.06029 | -0.0462 | -4.2262
0.5 | -0.2467 | 0.0597 | -0.0296 | -4.1323
1 | -0.1623 | 0.06315 | -0.0316 | -2.5701
1.5 | -0.1131 | 0.06519 | -0.0345 | -1.7349
2 | -0.0592 | 0.06767 | -0.0378 | -0.87483
2.5 | -0.0072 | 0.07033 | -0.0406 | -0.10237
3 | 0.0424 | 0.07321 | -0.0429 | 0.57916
3.5 | 0.089 | 0.07621 | -0.0446 | 1.1678
4 | 0.134 | 0.07946 | -0.0462 | 1.6864
4.5 | 0.1782 | 0.083 | -0.0477 | 2.147
5 | 0.2221 | 0.08686 | -0.0492 | 2.557
5.5 | 0.2666 | 0.09111 | -0.051 | 2.9261
6 | 0.3113 | 0.09572 | -0.0529 | 3.2522
6.5 | 0.3535 | 0.10029 | -0.0546 | 3.5248
7 | 0.392 | 0.10473 | -0.0558 | 3.743
7.5 | 0.4259 | 0.10892 | -0.0567 | 3.9102
8 | 0.4572 | 0.11312 | -0.0576 | 4.0417
8.5 | 0.4863 | 0.11731 | -0.0583 | 4.1454
9 | 0.516 | 0.12181 | -0.0594 | 4.2361
9.5 | 0.5492 | 0.12688 | -0.0609 | 4.3285
10 | 0.5907 | 0.13325 | -0.0634 | 4.433
10.5 | 0.6147 | 0.13818 | -0.0646 | 4.4485
11 | 0.6424 | 0.14299 | -0.066 | 4.4926
11.5 | 0.6736 | 0.14907 | -0.0681 | 4.5187
12 | 0.7108 | 0.15513 | -0.0701 | 4.582
12.5 | 0.7344 | 0.15934 | -0.0713 | 4.609
13 | 0.8022 | 0.1582 | -0.0686 | 5.0708
13.5 | 0.8468 | 0.16209 | -0.0687 | 5.2243
14 | 0.8701 | 0.16694 | -0.0697 | 5.2121
14.5 | 0.9045 | 0.17088 | -0.0696 | 5.2932
15 | 0.9566 | 0.17137 | -0.0663 | 5.5821
15.5 | 0.9663 | 0.17899 | -0.0691 | 5.3986
16 | 0.9665 | 0.18971 | -0.0746 | 5.0946
16.5 | 0.9756 | 0.19978 | -0.0795 | 4.8834
17 | 0.9911 | 0.20945 | -0.0838 | 4.7319
17.5 | 0.9941 | 0.22105 | -0.091 | 4.4972
18 | 1.0043 | 0.23204 | -0.0973 | 4.3281
18.5 | 1.0232 | 0.24334 | -0.1026 | 4.2048
19.5 | 1.0335 | 0.27026 | -0.1212 | 3.8241
20 | 1.0579 | 0.28003 | -0.1253 | 3.7778

## 9. Re 100k Mach 0.00 (1)
BIGFOIL.COM POLAR EXPORT
NACA65-718 a=0.6
NACA65-718 a=0.6 |  |  |  | Cl Max: | 1.669 | at alpha= | 10.5 | deg
JavaFoil+Calcfoil stall+Eppler ext transition |  |  |  | L/D Max: | 52.111 | at alpha= | 6.5 | deg
Re: | 100000 |  |  | Cd Min: | 0.01537 | at alpha= | -1.5 | deg
Mach: | 0 |  |  | Cl=0 at alpha= | -4.94 | deg
|  |  |  | @ Cl=0.1, Cd= | 0.040115
|  |  |  | @ Cl=0.4, Cd= | 0.015875
|  |  |  | @ Cl=0.6, Cd= | 0.017868
alpha (deg) | Cl | Cd | Cm | Cl/Cd
-20 | -0.554 | 0.27372 | -0.02 | -2.022
-19.5 | -0.567 | 0.24844 | -0.021 | -2.282
-19 | -0.58 | 0.2336 | -0.021 | -2.482
-18.5 | -0.592 | 0.21693 | -0.021 | -2.728
-18 | -0.602 | 0.21235 | -0.02 | -2.837
-17.5 | -0.612 | 0.19067 | -0.021 | -3.21
-17 | -0.62 | 0.18811 | -0.019 | -3.295
-16.5 | -0.626 | 0.17028 | -0.021 | -3.677
-16 | -0.63 | 0.15905 | -0.021 | -3.962
-15.5 | -0.632 | 0.14862 | -0.021 | -4.251
-15 | -0.631 | 0.14029 | -0.021 | -4.497
-14.5 | -0.627 | 0.1313 | -0.021 | -4.777
-14 | -0.621 | 0.1222 | -0.021 | -5.078
-13.5 | -0.611 | 0.11439 | -0.021 | -5.338
-13 | -0.597 | 0.1094 | -0.02 | -5.46
-12.5 | -0.581 | 0.10027 | -0.022 | -5.793
-12 | -0.561 | 0.09598 | -0.021 | -5.843
-11.5 | -0.537 | 0.08983 | -0.022 | -5.982
-11 | -0.511 | 0.08405 | -0.023 | -6.075
-10.5 | -0.481 | 0.07833 | -0.023 | -6.136
-10 | -0.451 | 0.07369 | -0.043 | -6.117
-9.5 | -0.415 | 0.06953 | -0.044 | -5.966
-9 | -0.376 | 0.06477 | -0.045 | -5.809
-8.5 | -0.335 | 0.06057 | -0.046 | -5.538
-8 | -0.293 | 0.05692 | -0.048 | -5.144
-7.5 | -0.246 | 0.05641 | -0.041 | -4.363
-7 | -0.199 | 0.05357 | -0.041 | -3.724
-6.5 | -0.152 | 0.05084 | -0.042 | -2.99
-6 | -0.104 | 0.04794 | -0.043 | -2.167
-5.5 | -0.055 | 0.04587 | -0.043 | -1.201
-5 | -0.006 | 0.04369 | -0.044 | -0.134
-4.5 | 0.044 | 0.04185 | -0.045 | 1.046
-4 | 0.094 | 0.04033 | -0.046 | 2.324
-3.5 | 0.144 | 0.03854 | -0.05 | 3.741
-3 | 0.241 | 0.01651 | -0.098 | 14.59
-2.5 | 0.303 | 0.01647 | -0.099 | 18.415
-2 | 0.367 | 0.01645 | -0.1 | 22.306
-1.5 | 0.429 | 0.01537 | -0.101 | 27.917
-1 | 0.491 | 0.0155 | -0.102 | 31.71
-0.5 | 0.554 | 0.01566 | -0.103 | 35.351
0 | 0.582 | 0.0178 | -0.103 | 32.692
0.5 | 0.64 | 0.01802 | -0.104 | 35.538
1 | 0.699 | 0.01837 | -0.105 | 38.023
1.5 | 0.757 | 0.01873 | -0.106 | 40.39
2 | 0.814 | 0.01912 | -0.107 | 42.578
2.5 | 0.872 | 0.01964 | -0.108 | 44.376
3 | 0.929 | 0.02009 | -0.108 | 46.236
3.5 | 0.986 | 0.02066 | -0.109 | 47.726
4 | 1.043 | 0.02126 | -0.11 | 49.044
4.5 | 1.1 | 0.02195 | -0.111 | 50.11
5 | 1.156 | 0.02261 | -0.111 | 51.157
5.5 | 1.202 | 0.02337 | -0.112 | 51.441
6 | 1.254 | 0.02422 | -0.113 | 51.8
6.5 | 1.306 | 0.02506 | -0.114 | 52.111
7 | 1.356 | 0.02605 | -0.114 | 52.03
7.5 | 1.403 | 0.02708 | -0.115 | 51.791
8 | 1.449 | 0.02807 | -0.116 | 51.635
8.5 | 1.518 | 0.03635 | -0.119 | 41.76
9 | 1.56 | 0.03767 | -0.12 | 41.402
9.5 | 1.599 | 0.0395 | -0.121 | 40.476
10 | 1.635 | 0.04124 | -0.121 | 39.645
10.5 | 1.669 | 0.04308 | -0.122 | 38.734
11 | 1.449 | 0.07728 | -0.059 | 18.744
11.5 | 1.469 | 0.08265 | -0.057 | 17.768
12 | 1.485 | 0.08813 | -0.054 | 16.847
12.5 | 1.498 | 0.09443 | -0.053 | 15.864
13 | 1.508 | 0.10062 | -0.052 | 14.982
13.5 | 1.513 | 0.10733 | -0.052 | 14.101
14 | 1.515 | 0.1155 | -0.051 | 13.118
14.5 | 1.509 | 0.12187 | -0.048 | 12.385
15 | 1.499 | 0.12943 | -0.049 | 11.583
15.5 | 1.485 | 0.14081 | -0.048 | 10.545

## 10. Re 100k Mach 0.00 (2)
BIGFOIL.COM POLAR EXPORT
NACA65-718 a=0.6
NACA65-718 a=0.6 |  |  |  | Cl Max: | 1.3877 | at alpha= | 18 | deg
XFOIL ncrit=9 |  |  |  | L/D Max: | 18.9088 | at alpha= | 13.5 | deg
Re: | 100000 |  |  | Cd Min: | 0.1473 | at alpha= | 20 | deg
Mach: | 0 |  |  | Cl=0 at alpha= | 0.78734 | deg
|  |  |  | @ Cl=0.1, Cd= | 0.058749
|  |  |  | @ Cl=0.4, Cd= | 0.077441
|  |  |  | @ Cl=0.6, Cd= | 0.083018
alpha (deg) | Cl | Cd | Cm | Cl/Cd
-12.5 | -0.0256 | 0.11435 | -0.131 | -0.22387
-12 | -0.0546 | 0.11208 | -0.134 | -0.48715
-11.5 | -0.0101 | 0.10506 | -0.1334 | -0.096136
-11 | -0.0414 | 0.10165 | -0.1346 | -0.40728
-10.5 | -0.0579 | 0.09822 | -0.1372 | -0.58949
-10 | -0.0246 | 0.09424 | -0.1316 | -0.26104
-9.5 | -0.0359 | 0.08994 | -0.1321 | -0.39915
-9 | -0.0648 | 0.09028 | -0.123 | -0.71777
-8.5 | -0.0678 | 0.08602 | -0.1228 | -0.78819
-7.5 | -0.5415 | 0.10505 | -0.0548 | -5.1547
-7 | -0.4316 | 0.09192 | -0.0699 | -4.6954
-5.5 | -0.5261 | 0.06188 | -0.0635 | -8.5019
-5 | -0.4675 | 0.05671 | -0.066 | -8.2437
-4.5 | -0.4374 | 0.0542 | -0.0628 | -8.0701
-4 | -0.3706 | 0.05326 | -0.0658 | -6.9583
-3.5 | -0.3461 | 0.05125 | -0.0619 | -6.7532
-2.5 | -0.2568 | 0.05019 | -0.0609 | -5.1166
-2 | -0.193 | 0.0516 | -0.0633 | -3.7403
-1.5 | -0.1724 | 0.05053 | -0.0592 | -3.4118
-1 | -0.1243 | 0.05039 | -0.0582 | -2.4668
-0.5 | -0.114 | 0.05034 | -0.0507 | -2.2646
0 | -0.0726 | 0.05313 | -0.046 | -1.3665
0.5 | -0.0604 | 0.05265 | -0.0385 | -1.1472
1 | 0.0447 | 0.05732 | -0.0515 | 0.77983
1.5 | 0.0671 | 0.05709 | -0.051 | 1.1753
2 | 0.1016 | 0.05883 | -0.0517 | 1.727
2.5 | 0.1656 | 0.06203 | -0.0557 | 2.6697
3 | 0.1898 | 0.06341 | -0.0543 | 2.9932
3.5 | 0.227 | 0.06604 | -0.0546 | 3.4373
4 | 0.2829 | 0.06898 | -0.0568 | 4.1012
4.5 | 0.3069 | 0.0709 | -0.0555 | 4.3286
5 | 0.3373 | 0.0735 | -0.055 | 4.5891
5.5 | 0.4054 | 0.07778 | -0.0585 | 5.2121
6 | 0.4409 | 0.08005 | -0.0584 | 5.5078
7.5 | 0.5763 | 0.08223 | -0.0569 | 7.0084
8.5 | 0.6623 | 0.08509 | -0.0565 | 7.7835
9 | 0.7094 | 0.08639 | -0.0566 | 8.2116
9.5 | 0.7573 | 0.08749 | -0.0565 | 8.6558
10 | 0.8059 | 0.08822 | -0.0563 | 9.1351
11 | 0.9051 | 0.08815 | -0.0551 | 10.2677
11.5 | 0.9524 | 0.08757 | -0.054 | 10.8759
12 | 0.9767 | 0.08902 | -0.0524 | 10.9717
12.5 | 1.0988 | 0.0766 | -0.0502 | 14.3446
13 | 1.1652 | 0.07026 | -0.0472 | 16.5841
13.5 | 1.2338 | 0.06525 | -0.0451 | 18.9088
14 | 1.2547 | 0.06665 | -0.0423 | 18.8252
14.5 | 1.2261 | 0.07465 | -0.0395 | 16.4246
15.5 | 1.2056 | 0.08807 | -0.0361 | 13.6891
16 | 1.2358 | 0.08993 | -0.0344 | 13.7418
16.5 | 1.2762 | 0.09102 | -0.0327 | 14.0211
17 | 1.323 | 0.09221 | -0.0314 | 14.3477
17.5 | 1.3518 | 0.09583 | -0.0308 | 14.1062
18 | 1.3877 | 0.10001 | -0.0303 | 13.8756
18.5 | 1.3677 | 0.10879 | -0.031 | 12.5719
19 | 1.3388 | 0.11921 | -0.0332 | 11.2306
19.5 | 1.3 | 0.13174 | -0.0374 | 9.8679
20 | 1.2496 | 0.1473 | -0.0447 | 8.4834

## 11. Re 100k Mach 0.10 (1)
BIGFOIL.COM POLAR EXPORT
NACA65-718 a=0.6
NACA65-718 a=0.6 |  |  |  | Cl Max: | 1.672 | at alpha= | 10.5 | deg
JavaFoil+Calcfoil stall+Eppler ext transition |  |  |  | L/D Max: | 51.967 | at alpha= | 6.5 | deg
Re: | 100000 |  |  | Cd Min: | 0.01547 | at alpha= | -1.5 | deg
Mach: | 0.1 |  |  | Cl=0 at alpha= | -4.94 | deg
|  |  |  | @ Cl=0.1, Cd= | 0.040201
|  |  |  | @ Cl=0.4, Cd= | 0.01601
|  |  |  | @ Cl=0.6, Cd= | 0.01791
alpha (deg) | Cl | Cd | Cm | Cl/Cd
-20 | -0.507 | 0.2575 | -0.032 | -1.969
-19.5 | -0.522 | 0.25923 | -0.021 | -2.012
-19 | -0.537 | 0.24382 | -0.021 | -2.204
-18.5 | -0.552 | 0.22591 | -0.021 | -2.445
-18 | -0.566 | 0.21215 | -0.021 | -2.669
-17.5 | -0.579 | 0.19913 | -0.021 | -2.907
-17 | -0.59 | 0.19534 | -0.02 | -3.02
-16.5 | -0.599 | 0.17713 | -0.021 | -3.383
-16 | -0.606 | 0.17062 | -0.019 | -3.553
-15.5 | -0.611 | 0.15208 | -0.021 | -4.018
-15 | -0.613 | 0.14377 | -0.021 | -4.265
-14.5 | -0.612 | 0.13276 | -0.021 | -4.612
-14 | -0.608 | 0.12389 | -0.021 | -4.909
-13.5 | -0.601 | 0.11592 | -0.021 | -5.182
-13 | -0.59 | 0.10867 | -0.022 | -5.427
-12.5 | -0.575 | 0.10123 | -0.022 | -5.681
-12 | -0.557 | 0.09513 | -0.023 | -5.852
-11.5 | -0.535 | 0.09098 | -0.022 | -5.876
-11 | -0.509 | 0.08477 | -0.023 | -6.004
-10.5 | -0.48 | 0.07763 | -0.025 | -6.181
-10 | -0.451 | 0.07394 | -0.043 | -6.094
-9.5 | -0.412 | 0.06956 | -0.025 | -5.925
-9 | -0.377 | 0.06509 | -0.045 | -5.791
-8.5 | -0.336 | 0.0608 | -0.046 | -5.531
-8 | -0.294 | 0.05728 | -0.048 | -5.127
-7.5 | -0.247 | 0.05676 | -0.041 | -4.352
-7 | -0.2 | 0.05377 | -0.041 | -3.725
-6.5 | -0.153 | 0.05086 | -0.042 | -3.002
-6 | -0.104 | 0.04802 | -0.043 | -2.172
-5.5 | -0.055 | 0.0458 | -0.043 | -1.208
-5 | -0.006 | 0.0438 | -0.044 | -0.134
-4.5 | 0.044 | 0.04195 | -0.045 | 1.049
-4 | 0.094 | 0.04041 | -0.046 | 2.331
-3.5 | 0.145 | 0.03863 | -0.05 | 3.75
-3 | 0.242 | 0.01662 | -0.099 | 14.571
-2.5 | 0.305 | 0.01658 | -0.1 | 18.393
-2 | 0.369 | 0.01655 | -0.101 | 22.279
-1.5 | 0.431 | 0.01547 | -0.101 | 27.878
-1 | 0.494 | 0.01554 | -0.102 | 31.783
-0.5 | 0.556 | 0.01571 | -0.103 | 35.41
0 | 0.585 | 0.01784 | -0.104 | 32.785
0.5 | 0.643 | 0.01811 | -0.105 | 35.527
1 | 0.702 | 0.01845 | -0.106 | 38.033
1.5 | 0.76 | 0.01881 | -0.106 | 40.391
2 | 0.818 | 0.01924 | -0.107 | 42.513
2.5 | 0.876 | 0.01971 | -0.108 | 44.448
3 | 0.933 | 0.02025 | -0.109 | 46.088
3.5 | 0.991 | 0.02082 | -0.11 | 47.571
4 | 1.048 | 0.02141 | -0.11 | 48.94
4.5 | 1.105 | 0.02206 | -0.111 | 50.095
5 | 1.162 | 0.02277 | -0.112 | 51.042
5.5 | 1.207 | 0.02352 | -0.113 | 51.337
6 | 1.26 | 0.02435 | -0.114 | 51.752
6.5 | 1.312 | 0.02524 | -0.114 | 51.967
7 | 1.361 | 0.02625 | -0.115 | 51.857
7.5 | 1.409 | 0.02726 | -0.116 | 51.69
8 | 1.456 | 0.02837 | -0.117 | 51.31
8.5 | 1.524 | 0.03662 | -0.12 | 41.611
9 | 1.565 | 0.03809 | -0.12 | 41.09
9.5 | 1.604 | 0.03996 | -0.121 | 40.14
10 | 1.64 | 0.04175 | -0.122 | 39.275
10.5 | 1.672 | 0.04357 | -0.123 | 38.379
11 | 1.451 | 0.0778 | -0.058 | 18.645
11.5 | 1.469 | 0.08313 | -0.055 | 17.675
12 | 1.485 | 0.08887 | -0.054 | 16.708
12.5 | 1.497 | 0.09571 | -0.052 | 15.636
13 | 1.504 | 0.10184 | -0.052 | 14.77
13.5 | 1.508 | 0.10854 | -0.051 | 13.892
14 | 1.507 | 0.11713 | -0.05 | 12.867
14.5 | 1.498 | 0.12378 | -0.047 | 12.103
15 | 1.485 | 0.13117 | -0.048 | 11.318
15.5 | 1.466 | 0.14251 | -0.047 | 10.29

## 12. Re 100k Mach 0.10 (2)
BIGFOIL.COM POLAR EXPORT
NACA65-718 a=0.6
NACA65-718 a=0.6 |  |  |  | Cl Max: | 1.3783 | at alpha= | 18 | deg
XFOIL ncrit=9 |  |  |  | L/D Max: | 18.3382 | at alpha= | 14 | deg
Re: | 100000 |  |  | Cd Min: | 0.15297 | at alpha= | 20 | deg
Mach: | 0.1 |  |  | Cl=0 at alpha= | 0.83749 | deg
|  |  |  | @ Cl=0.1, Cd= | 0.058991
|  |  |  | @ Cl=0.4, Cd= | 0.078138
|  |  |  | @ Cl=0.6, Cd= | 0.083502
alpha (deg) | Cl | Cd | Cm | Cl/Cd
-5.5 | -0.5302 | 0.06484 | -0.0638 | -8.1771
-4 | -0.3734 | 0.05386 | -0.0663 | -6.9328
-3.5 | -0.3487 | 0.05175 | -0.0623 | -6.7382
-3 | -0.2803 | 0.05215 | -0.0656 | -5.3749
-2.5 | -0.2589 | 0.0505 | -0.0613 | -5.1267
-2 | -0.1933 | 0.05209 | -0.0639 | -3.7109
-1.5 | -0.174 | 0.05082 | -0.0595 | -3.4238
-1 | -0.1232 | 0.05079 | -0.0592 | -2.4257
-0.5 | -0.1144 | 0.05056 | -0.0512 | -2.2627
1 | 0.0139 | 0.05572 | -0.0472 | 0.24946
1.5 | 0.0665 | 0.05737 | -0.051 | 1.1591
2 | 0.0996 | 0.05897 | -0.0516 | 1.689
2.5 | 0.1668 | 0.06246 | -0.056 | 2.6705
3 | 0.19 | 0.06367 | -0.0544 | 2.9841
3.5 | 0.2234 | 0.06605 | -0.0542 | 3.3823
4 | 0.2855 | 0.06946 | -0.0572 | 4.1103
4.5 | 0.3086 | 0.07123 | -0.0557 | 4.3324
5 | 0.3378 | 0.07373 | -0.0552 | 4.5816
5.5 | 0.3731 | 0.07665 | -0.0553 | 4.8676
6 | 0.4476 | 0.08077 | -0.0591 | 5.5417
6.5 | 0.4827 | 0.08322 | -0.0589 | 5.8003
7 | 0.4983 | 0.08554 | -0.0573 | 5.8253
7.5 | 0.5689 | 0.08268 | -0.0564 | 6.8807
8 | 0.6173 | 0.08396 | -0.0565 | 7.3523
8.5 | 0.6676 | 0.08517 | -0.0567 | 7.8384
9 | 0.7158 | 0.08644 | -0.0568 | 8.2809
9.5 | 0.7646 | 0.08749 | -0.0568 | 8.7393
10 | 0.8134 | 0.08815 | -0.0565 | 9.2275
10.5 | 0.854 | 0.08906 | -0.0557 | 9.589
11 | 0.9125 | 0.08802 | -0.0551 | 10.367
12.5 | 1.062 | 0.08255 | -0.05 | 12.8649
14 | 1.2492 | 0.06812 | -0.0415 | 18.3382
14.5 | 1.2173 | 0.07672 | -0.039 | 15.8668
15 | 1.1942 | 0.08505 | -0.0373 | 14.0412
15.5 | 1.2049 | 0.08933 | -0.0357 | 13.4882
16 | 1.2385 | 0.09078 | -0.0338 | 13.6429
16.5 | 1.279 | 0.09206 | -0.0322 | 13.8931
17 | 1.3221 | 0.09386 | -0.0309 | 14.0859
17.5 | 1.3483 | 0.09791 | -0.0303 | 13.7708
18 | 1.3783 | 0.10272 | -0.03 | 13.418
18.5 | 1.354 | 0.11212 | -0.0312 | 12.0763
19 | 1.3207 | 0.12331 | -0.0341 | 10.7104
19.5 | 1.2792 | 0.13661 | -0.0393 | 9.3639
20 | 1.2279 | 0.15297 | -0.0476 | 8.0271

## 13. Re 100k Mach 0.25 (1)
BIGFOIL.COM POLAR EXPORT
NACA65-718 a=0.6
NACA65-718 a=0.6 |  |  |  | Cl Max: | 1.661 | at alpha= | 10 | deg
JavaFoil+Calcfoil stall+Eppler ext transition |  |  |  | L/D Max: | 50.992 | at alpha= | 6 | deg
Re: | 100000 |  |  | Cd Min: | 0.01582 | at alpha= | -1.5 | deg
Mach: | 0.25 |  |  | Cl=0 at alpha= | -4.9412 | deg
|  |  |  | @ Cl=0.1, Cd= | 0.040574
|  |  |  | @ Cl=0.4, Cd= | 0.016546
|  |  |  | @ Cl=0.6, Cd= | 0.01831
alpha (deg) | Cl | Cd | Cm | Cl/Cd
-17.5 | -0.258 | 0.24466 | -0.034 | -1.054
-17 | -0.308 | 0.22417 | -0.034 | -1.373
-16.5 | -0.352 | 0.21092 | -0.034 | -1.668
-16 | -0.39 | 0.23381 | -0.023 | -1.668
-15.5 | -0.425 | 0.20171 | -0.023 | -2.106
-15 | -0.455 | 0.18417 | -0.023 | -2.47
-14.5 | -0.48 | 0.16532 | -0.022 | -2.903
-14 | -0.5 | 0.15551 | -0.02 | -3.212
-13.5 | -0.513 | 0.14082 | -0.02 | -3.647
-13 | -0.521 | 0.12321 | -0.022 | -4.232
-12.5 | -0.523 | 0.11266 | -0.022 | -4.645
-12 | -0.519 | 0.10712 | -0.019 | -4.843
-11.5 | -0.508 | 0.09538 | -0.022 | -5.331
-11 | -0.492 | 0.09112 | -0.021 | -5.401
-10.5 | -0.47 | 0.08173 | -0.024 | -5.755
-10 | -0.444 | 0.07597 | -0.025 | -5.839
-9.5 | -0.412 | 0.07054 | -0.026 | -5.842
-9 | -0.379 | 0.06804 | -0.045 | -5.575
-8.5 | -0.34 | 0.06287 | -0.046 | -5.412
-8 | -0.298 | 0.05886 | -0.048 | -5.065
-7.5 | -0.252 | 0.05787 | -0.042 | -4.353
-7 | -0.205 | 0.05486 | -0.042 | -3.728
-6.5 | -0.156 | 0.05174 | -0.043 | -3.018
-6 | -0.107 | 0.04873 | -0.044 | -2.192
-5.5 | -0.057 | 0.04645 | -0.044 | -1.221
-5 | -0.006 | 0.04423 | -0.045 | -0.136
-4.5 | 0.045 | 0.04236 | -0.046 | 1.066
-4 | 0.097 | 0.04066 | -0.047 | 2.378
-3.5 | 0.149 | 0.03917 | -0.05 | 3.795
-3 | 0.249 | 0.01691 | -0.101 | 14.704
-2.5 | 0.313 | 0.01691 | -0.102 | 18.524
-2 | 0.379 | 0.0169 | -0.103 | 22.423
-1.5 | 0.443 | 0.01582 | -0.104 | 28.018
-1 | 0.508 | 0.01589 | -0.105 | 31.931
-0.5 | 0.572 | 0.01611 | -0.106 | 35.482
0 | 0.6 | 0.01831 | -0.107 | 32.785
0.5 | 0.661 | 0.01864 | -0.108 | 35.445
1 | 0.72 | 0.01899 | -0.108 | 37.924
1.5 | 0.78 | 0.01935 | -0.109 | 40.321
2 | 0.84 | 0.01985 | -0.11 | 42.289
2.5 | 0.899 | 0.02034 | -0.111 | 44.188
3 | 0.958 | 0.02092 | -0.112 | 45.784
3.5 | 1.017 | 0.02148 | -0.112 | 47.344
4 | 1.076 | 0.0221 | -0.113 | 48.674
4.5 | 1.134 | 0.02287 | -0.114 | 49.589
5 | 1.193 | 0.02359 | -0.115 | 50.545
5.5 | 1.239 | 0.02444 | -0.116 | 50.672
6 | 1.292 | 0.02533 | -0.116 | 50.992
6.5 | 1.344 | 0.02638 | -0.117 | 50.948
7 | 1.394 | 0.02742 | -0.118 | 50.833
7.5 | 1.442 | 0.02852 | -0.119 | 50.557
8 | 1.512 | 0.03706 | -0.122 | 40.789
8.5 | 1.555 | 0.03901 | -0.123 | 39.854
9 | 1.594 | 0.04054 | -0.124 | 39.318
9.5 | 1.63 | 0.04266 | -0.124 | 38.204
10 | 1.661 | 0.04466 | -0.125 | 37.196
10.5 | 1.442 | 0.07495 | -0.06 | 19.232
11 | 1.46 | 0.07983 | -0.056 | 18.285
11.5 | 1.471 | 0.08635 | -0.054 | 17.035
12 | 1.476 | 0.09302 | -0.053 | 15.873
12.5 | 1.476 | 0.09995 | -0.052 | 14.765
13 | 1.469 | 0.10814 | -0.052 | 13.58
13.5 | 1.454 | 0.11802 | -0.05 | 12.323
14 | 1.433 | 0.1273 | -0.048 | 11.258
14.5 | 1.399 | 0.13688 | -0.047 | 10.223
15 | 1.357 | 0.14807 | -0.046 | 9.163

## 14. Re 100k Mach 0.25 (2)
BIGFOIL.COM POLAR EXPORT
NACA65-718 a=0.6
NACA65-718 a=0.6 |  |  |  | Cl Max: | 1.3007 | at alpha= | 17 | deg
XFOIL ncrit=9 |  |  |  | L/D Max: | 16.996 | at alpha= | 13.5 | deg
Re: | 100000 |  |  | Cd Min: | 0.18798 | at alpha= | 19.5 | deg
Mach: | 0.25 |  |  | Cl=0 at alpha= | 1.0327 | deg
|  |  |  | @ Cl=0.1, Cd= | 0.060434
|  |  |  | @ Cl=0.4, Cd= | 0.079592
|  |  |  | @ Cl=0.6, Cd= | 0.083014
alpha (deg) | Cl | Cd | Cm | Cl/Cd
-10.5 | -0.0184 | 0.10332 | -0.1354 | -0.17809
-10 | 0.0074 | 0.09761 | -0.1354 | 0.075812
-9.5 | -0.1127 | 0.10066 | -0.1282 | -1.1196
-8.5 | -0.1748 | 0.09893 | -0.1084 | -1.7669
-8 | -0.3044 | 0.10057 | -0.0939 | -3.0267
-7.5 | -0.2318 | 0.09701 | -0.0875 | -2.3894
-6.5 | -0.3835 | 0.0958 | -0.0649 | -4.0031
-5.5 | -0.5386 | 0.07016 | -0.0666 | -7.6767
-5 | -0.5134 | 0.06232 | -0.0645 | -8.2381
-4.5 | -0.4531 | 0.05812 | -0.0666 | -7.7959
-4 | -0.4233 | 0.05529 | -0.0636 | -7.656
-3.5 | -0.3611 | 0.0541 | -0.0653 | -6.6747
-3 | -0.3295 | 0.05228 | -0.0626 | -6.3026
-2.5 | -0.269 | 0.05246 | -0.0639 | -5.1277
-2 | -0.238 | 0.05197 | -0.0608 | -4.5796
-1.5 | -0.1801 | 0.05274 | -0.0618 | -3.4149
-1 | -0.1527 | 0.0524 | -0.0589 | -2.9141
-0.5 | -0.1127 | 0.05207 | -0.0553 | -2.1644
0 | -0.1002 | 0.05276 | -0.0475 | -1.8992
0.5 | -0.0674 | 0.05447 | -0.0405 | -1.2374
1 | -0.0046 | 0.0562 | -0.0448 | -0.081851
1.5 | 0.0658 | 0.05938 | -0.0512 | 1.1081
2 | 0.0936 | 0.06006 | -0.0512 | 1.5584
2.5 | 0.133 | 0.06236 | -0.0524 | 2.1328
3 | 0.1952 | 0.0655 | -0.0557 | 2.9802
3.5 | 0.2211 | 0.06716 | -0.0545 | 3.2921
4 | 0.2556 | 0.06974 | -0.0544 | 3.665
4.5 | 0.324 | 0.0737 | -0.0579 | 4.3962
5 | 0.3495 | 0.07556 | -0.0567 | 4.6255
5.5 | 0.3803 | 0.07804 | -0.0562 | 4.8731
6 | 0.4152 | 0.08079 | -0.0562 | 5.1392
6.5 | 0.459 | 0.08355 | -0.0568 | 5.4937
7 | 0.5272 | 0.08247 | -0.0566 | 6.3926
7.5 | 0.6022 | 0.08303 | -0.058 | 7.2528
8 | 0.6183 | 0.08553 | -0.0563 | 7.229
9 | 0.7068 | 0.089 | -0.0561 | 7.9416
9.5 | 0.7551 | 0.09033 | -0.056 | 8.3593
10 | 0.8051 | 0.09126 | -0.0557 | 8.822
10.5 | 0.8571 | 0.09152 | -0.0551 | 9.3652
11 | 0.8712 | 0.09491 | -0.0539 | 9.1792
12 | 0.9852 | 0.09201 | -0.0511 | 10.7075
12.5 | 1.0792 | 0.08343 | -0.0479 | 12.9354
13 | 1.1709 | 0.07403 | -0.044 | 15.8166
13.5 | 1.2215 | 0.07187 | -0.0411 | 16.996
14 | 1.2143 | 0.07731 | -0.0384 | 15.7069
14.5 | 1.1841 | 0.0865 | -0.0369 | 13.689
15 | 1.1832 | 0.09249 | -0.0355 | 12.7927
15.5 | 1.2117 | 0.0947 | -0.0334 | 12.7951
16 | 1.2512 | 0.09621 | -0.0314 | 13.0049
16.5 | 1.2872 | 0.09887 | -0.03 | 13.0191
17 | 1.3007 | 0.10476 | -0.0297 | 12.416
17.5 | 1.2949 | 0.11299 | -0.0308 | 11.4603
18 | 1.2784 | 0.12291 | -0.0334 | 10.4011
18.5 | 1.241 | 0.1363 | -0.0389 | 9.1049
19 | 1.1696 | 0.1575 | -0.0508 | 7.426
19.5 | 1.084 | 0.18798 | -0.07 | 5.7666

## 15. Re 100k Mach 0.50 (1)
BIGFOIL.COM POLAR EXPORT
NACA65-718 a=0.6
NACA65-718 a=0.6 |  |  |  | Cl Max: | 1.644 | at alpha= | 8.5 | deg
JavaFoil+Calcfoil stall+Eppler ext transition |  |  |  | L/D Max: | 47.292 | at alpha= | 5 | deg
Re: | 100000 |  |  | Cd Min: | 0.01784 | at alpha= | -1 | deg
Mach: | 0.5 |  |  | Cl=0 at alpha= | -4.9386 | deg
|  |  |  | @ Cl=0.1, Cd= | 0.042987
|  |  |  | @ Cl=0.4, Cd= | 0.01849
|  |  |  | @ Cl=0.6, Cd= | 0.017918
alpha (deg) | Cl | Cd | Cm | Cl/Cd
-20 | -0.86 | 0.34902 | -0.047 | -2.465
-19.5 | -0.832 | 0.34121 | -0.048 | -2.439
-19 | -0.802 | 0.32205 | -0.045 | -2.491
-18.5 | -0.774 | 0.32195 | -0.045 | -2.403
-18 | -0.745 | 0.31437 | -0.045 | -2.371
-17.5 | -0.717 | 0.30844 | -0.046 | -2.326
-17 | -0.689 | 0.31014 | -0.046 | -2.222
-16.5 | -0.661 | 0.30844 | -0.046 | -2.143
-16 | -0.631 | 0.26519 | -0.044 | -2.38
-15.5 | -0.603 | 0.25474 | -0.044 | -2.366
-15 | -0.574 | 0.26214 | -0.044 | -2.191
-14.5 | -0.546 | 0.26016 | -0.045 | -2.099
-14 | -0.518 | 0.25643 | -0.045 | -2.018
-13.5 | -0.489 | 0.25079 | -0.045 | -1.951
-13 | -0.46 | 0.22948 | -0.043 | -2.004
-12.5 | -0.431 | 0.21631 | -0.042 | -1.994
-12 | -0.403 | 0.20106 | -0.043 | -2.004
-11.5 | -0.374 | 0.19724 | -0.043 | -1.898
-11 | -0.346 | 0.19366 | -0.043 | -1.786
-10.5 | -0.317 | 0.18886 | -0.044 | -1.681
-10 | -0.289 | 0.18565 | -0.044 | -1.556
-9.5 | -0.259 | 0.13219 | -0.027 | -1.962
-9 | -0.231 | 0.13649 | -0.025 | -1.692
-8.5 | -0.202 | 0.13424 | -0.026 | -1.508
-8 | -0.284 | 0.07217 | -0.018 | -3.932
-7.5 | -0.259 | 0.0621 | -0.025 | -4.163
-7 | -0.217 | 0.05968 | -0.05 | -3.638
-6.5 | -0.169 | 0.05408 | -0.053 | -3.122
-6 | -0.116 | 0.05328 | -0.048 | -2.186
-5.5 | -0.062 | 0.04979 | -0.049 | -1.252
-5 | -0.007 | 0.04699 | -0.049 | -0.142
-4.5 | 0.05 | 0.04472 | -0.051 | 1.12
-4 | 0.108 | 0.04271 | -0.052 | 2.517
-3.5 | 0.165 | 0.04128 | -0.053 | 4.005
-3 | 0.223 | 0.03991 | -0.054 | 5.598
-2.5 | 0.35 | 0.01845 | -0.114 | 18.942
-2 | 0.424 | 0.01851 | -0.115 | 22.885
-1.5 | 0.48 | 0.01797 | -0.112 | 26.702
-1 | 0.557 | 0.01784 | -0.114 | 31.23
-0.5 | 0.634 | 0.01798 | -0.117 | 35.23
0 | 0.668 | 0.02062 | -0.119 | 32.408
0.5 | 0.735 | 0.02101 | -0.119 | 34.97
1 | 0.802 | 0.02145 | -0.12 | 37.378
1.5 | 0.868 | 0.02205 | -0.121 | 39.351
2 | 0.934 | 0.02261 | -0.122 | 41.298
2.5 | 1 | 0.02337 | -0.123 | 42.787
3 | 1.066 | 0.02411 | -0.124 | 44.187
3.5 | 1.131 | 0.02499 | -0.125 | 45.264
4 | 1.197 | 0.02593 | -0.126 | 46.166
4.5 | 1.262 | 0.02694 | -0.127 | 46.84
5 | 1.326 | 0.02805 | -0.127 | 47.292
5.5 | 1.37 | 0.0293 | -0.128 | 46.76
6 | 1.426 | 0.03065 | -0.129 | 46.543
6.5 | 1.48 | 0.03213 | -0.13 | 46.065
7 | 1.529 | 0.03369 | -0.131 | 45.395
7.5 | 1.593 | 0.04583 | -0.135 | 34.767
8 | 1.625 | 0.04855 | -0.135 | 33.482
8.5 | 1.644 | 0.05166 | -0.136 | 31.826
9 | 1.406 | 0.06899 | -0.059 | 20.378
9.5 | 1.377 | 0.07736 | -0.057 | 17.802
10 | 1.284 | 0.09162 | -0.049 | 14.014
10.5 | 0.859 | 0.15614 | -0.045 | 5.498
11 | 0.885 | 0.1748 | -0.047 | 5.065
11.5 | 0.913 | 0.19166 | -0.057 | 4.764
12 | 0.94 | 0.19638 | -0.057 | 4.784
12.5 | 0.968 | 0.22068 | -0.065 | 4.385
13 | 0.994 | 0.22279 | -0.066 | 4.462
13.5 | 1.02 | 0.22519 | -0.067 | 4.532

## 16. Re 100k Mach 0.50 (2)
BIGFOIL.COM POLAR EXPORT
NACA65-718 a=0.6
NACA65-718 a=0.6 |  |  |  | Cl Max: | 1.1711 | at alpha= | 15 | deg
XFOIL ncrit=9 |  |  |  | L/D Max: | 11.4598 | at alpha= | 13.5 | deg
Re: | 100000 |  |  | Cd Min: | 0.27015 | at alpha= | 20 | deg
Mach: | 0.5 |  |  | Cl=0 at alpha= | 1.6318 | deg
|  |  |  | @ Cl=0.1, Cd= | 0.067343
|  |  |  | @ Cl=0.4, Cd= | 0.083733
|  |  |  | @ Cl=0.6, Cd= | 0.091221
alpha (deg) | Cl | Cd | Cm | Cl/Cd
-10 | -0.0013 | 0.11892 | -0.1321 | -0.010932
-9.5 | -0.0268 | 0.11882 | -0.1222 | -0.22555
-9 | -0.0844 | 0.11869 | -0.114 | -0.7111
-8.5 | -0.1119 | 0.11605 | -0.1145 | -0.96424
-8 | -0.1559 | 0.11664 | -0.0965 | -1.3366
-7.5 | -0.1889 | 0.11529 | -0.0901 | -1.6385
-6.5 | -0.3562 | 0.12113 | -0.0589 | -2.9406
-6 | -0.3911 | 0.09756 | -0.0804 | -4.0088
-5 | -0.5383 | 0.08549 | -0.0669 | -6.2966
-4.5 | -0.5172 | 0.07804 | -0.0691 | -6.6274
-4 | -0.5109 | 0.07129 | -0.0668 | -7.1665
-3.5 | -0.4579 | 0.06537 | -0.0701 | -7.0047
-3 | -0.4269 | 0.06187 | -0.0672 | -6.9
-2.5 | -0.3613 | 0.06005 | -0.0686 | -6.0167
-2 | -0.3223 | 0.0587 | -0.0658 | -5.4906
-1.5 | -0.2587 | 0.05845 | -0.0658 | -4.426
-1 | -0.2184 | 0.0583 | -0.0632 | -3.7461
-0.5 | -0.1614 | 0.0588 | -0.0625 | -2.7449
0 | -0.1232 | 0.05896 | -0.0607 | -2.0896
0.5 | -0.0882 | 0.05925 | -0.0534 | -1.4886
1 | -0.0771 | 0.05994 | -0.0438 | -1.2863
1.5 | -0.0122 | 0.06307 | -0.0405 | -0.19344
2 | 0.0341 | 0.064 | -0.0442 | 0.53281
2.5 | 0.079 | 0.06619 | -0.0468 | 1.1935
3 | 0.1646 | 0.07089 | -0.0538 | 2.3219
4 | 0.2341 | 0.0747 | -0.0538 | 3.1339
4.5 | 0.274 | 0.07754 | -0.0543 | 3.5337
5 | 0.3193 | 0.0805 | -0.0551 | 3.9665
5.5 | 0.3921 | 0.08383 | -0.0577 | 4.6773
6 | 0.4566 | 0.08304 | -0.0571 | 5.4986
6.5 | 0.4892 | 0.08535 | -0.0562 | 5.7317
7 | 0.5329 | 0.08789 | -0.0562 | 6.0633
7.5 | 0.5813 | 0.09031 | -0.0564 | 6.4367
8 | 0.6312 | 0.09274 | -0.0567 | 6.8061
8.5 | 0.684 | 0.095 | -0.0568 | 7.2
9 | 0.6978 | 0.09895 | -0.0558 | 7.052
9.5 | 0.7422 | 0.10149 | -0.0556 | 7.313
10 | 0.7961 | 0.10327 | -0.0553 | 7.7089
10.5 | 0.8152 | 0.10755 | -0.0549 | 7.5797
11 | 0.8616 | 0.10944 | -0.0541 | 7.8728
11.5 | 0.8917 | 0.1128 | -0.0534 | 7.9051
12 | 0.9429 | 0.11339 | -0.0517 | 8.3155
12.5 | 0.9737 | 0.11609 | -0.0505 | 8.3875
13 | 1.0801 | 0.10578 | -0.0427 | 10.2108
13.5 | 1.1571 | 0.10097 | -0.0366 | 11.4598
14 | 1.1537 | 0.10823 | -0.036 | 10.6597
14.5 | 1.1601 | 0.1149 | -0.0358 | 10.0966
15 | 1.1711 | 0.12154 | -0.036 | 9.6355
15.5 | 1.1554 | 0.13288 | -0.0402 | 8.6951
16 | 1.1406 | 0.14441 | -0.0454 | 7.8983
16.5 | 1.0921 | 0.16367 | -0.0576 | 6.6726
17 | 1.0519 | 0.18472 | -0.0712 | 5.6946
17.5 | 1.0395 | 0.20138 | -0.0812 | 5.1619
18 | 1.0429 | 0.21412 | -0.0885 | 4.8706
18.5 | 1.0625 | 0.22204 | -0.0921 | 4.7852
19 | 1.0551 | 0.23984 | -0.1036 | 4.3992
19.5 | 1.0655 | 0.25186 | -0.1106 | 4.2305
20 | 1.0822 | 0.27015 | -0.1184 | 4.0059

## 17. Re 250k Mach 0.00 (1)
BIGFOIL.COM POLAR EXPORT
NACA65-718 a=0.6
NACA65-718 a=0.6 |  |  |  | Cl Max: | 1.776 | at alpha= | 13.5 | deg
JavaFoil+Calcfoil stall+Eppler ext transition |  |  |  | L/D Max: | 78.659 | at alpha= | 6.5 | deg
Re: | 250000 |  |  | Cd Min: | 0.01066 | at alpha= | -1.5 | deg
Mach: | 0 |  |  | Cl=0 at alpha= | -4.94 | deg
|  |  |  | @ Cl=0.1, Cd= | 0.018258
|  |  |  | @ Cl=0.4, Cd= | 0.011479
|  |  |  | @ Cl=0.6, Cd= | 0.011938
alpha (deg) | Cl | Cd | Cm | Cl/Cd
-20 | -0.556 | 0.21535 | -0.033 | -2.582
-19.5 | -0.57 | 0.20448 | -0.034 | -2.787
-19 | -0.583 | 0.19288 | -0.035 | -3.021
-18.5 | -0.595 | 0.18639 | -0.035 | -3.191
-18 | -0.603 | 0.18022 | -0.022 | -3.344
-17.5 | -0.612 | 0.16354 | -0.022 | -3.743
-17 | -0.62 | 0.16003 | -0.021 | -3.874
-16.5 | -0.626 | 0.14693 | -0.022 | -4.262
-16 | -0.63 | 0.13749 | -0.022 | -4.583
-15.5 | -0.632 | 0.13 | -0.022 | -4.86
-15 | -0.631 | 0.12193 | -0.022 | -5.175
-14.5 | -0.627 | 0.11476 | -0.022 | -5.465
-14 | -0.621 | 0.10848 | -0.023 | -5.72
-13.5 | -0.611 | 0.10184 | -0.023 | -5.997
-13 | -0.597 | 0.09794 | -0.023 | -6.1
-12.5 | -0.585 | 0.09162 | -0.042 | -6.382
-12 | -0.561 | 0.08601 | -0.024 | -6.521
-11.5 | -0.537 | 0.08067 | -0.025 | -6.662
-11 | -0.514 | 0.07632 | -0.044 | -6.741
-10.5 | -0.485 | 0.07178 | -0.045 | -6.75
-10 | -0.452 | 0.06667 | -0.047 | -6.777
-9.5 | -0.416 | 0.06253 | -0.049 | -6.656
-9 | -0.378 | 0.05814 | -0.051 | -6.505
-8.5 | -0.338 | 0.0535 | -0.054 | -6.325
-8 | -0.346 | 0.01784 | -0.088 | -19.42
-7.5 | -0.246 | 0.05099 | -0.043 | -4.83
-7 | -0.2 | 0.0484 | -0.044 | -4.123
-6.5 | -0.152 | 0.04584 | -0.044 | -3.318
-6 | -0.104 | 0.04326 | -0.045 | -2.403
-5.5 | -0.055 | 0.04134 | -0.046 | -1.334
-5 | -0.006 | 0.03949 | -0.046 | -0.148
-4.5 | 0.044 | 0.0375 | -0.049 | 1.17
-4 | 0.116 | 0.01276 | -0.099 | 9.124
-3.5 | 0.179 | 0.01259 | -0.1 | 14.186
-3 | 0.241 | 0.0125 | -0.101 | 19.273
-2.5 | 0.303 | 0.01241 | -0.102 | 24.453
-2 | 0.367 | 0.01241 | -0.103 | 29.572
-1.5 | 0.429 | 0.01066 | -0.104 | 40.247
-1 | 0.491 | 0.01076 | -0.104 | 45.697
-0.5 | 0.554 | 0.01088 | -0.105 | 50.88
0 | 0.593 | 0.01191 | -0.106 | 49.798
0.5 | 0.653 | 0.01215 | -0.107 | 53.705
1 | 0.712 | 0.01233 | -0.108 | 57.713
1.5 | 0.771 | 0.01263 | -0.108 | 61.036
2 | 0.829 | 0.0129 | -0.109 | 64.281
2.5 | 0.888 | 0.0132 | -0.11 | 67.21
3 | 0.946 | 0.01353 | -0.111 | 69.917
3.5 | 1.004 | 0.01393 | -0.112 | 72.074
4 | 1.061 | 0.01433 | -0.112 | 74.08
4.5 | 1.119 | 0.01477 | -0.113 | 75.77
5 | 1.177 | 0.01525 | -0.114 | 77.159
5.5 | 1.223 | 0.01574 | -0.115 | 77.706
6 | 1.276 | 0.01629 | -0.116 | 78.288
6.5 | 1.328 | 0.01688 | -0.116 | 78.659
7 | 1.378 | 0.01752 | -0.117 | 78.65
7.5 | 1.426 | 0.01821 | -0.118 | 78.313
8 | 1.473 | 0.01892 | -0.118 | 77.829
8.5 | 1.524 | 0.03038 | -0.12 | 50.153
9 | 1.566 | 0.03138 | -0.121 | 49.903
9.5 | 1.605 | 0.03288 | -0.121 | 48.823
10 | 1.642 | 0.03451 | -0.122 | 47.577
10.5 | 1.675 | 0.03602 | -0.123 | 46.502
11 | 1.705 | 0.03777 | -0.123 | 45.143
11.5 | 1.728 | 0.03966 | -0.124 | 43.578
12 | 1.747 | 0.04155 | -0.125 | 42.049
12.5 | 1.762 | 0.04375 | -0.125 | 40.267
13 | 1.771 | 0.04571 | -0.126 | 38.745
13.5 | 1.776 | 0.04797 | -0.126 | 37.016
14 | 1.519 | 0.1034 | -0.06 | 14.688
14.5 | 1.511 | 0.10958 | -0.055 | 13.791
15 | 1.501 | 0.11675 | -0.056 | 12.859
15.5 | 1.487 | 0.12411 | -0.055 | 11.978
16 | 1.469 | 0.13307 | -0.056 | 11.038
16.5 | 1.446 | 0.13888 | -0.054 | 10.415
17 | 1.422 | 0.14699 | -0.054 | 9.672
17.5 | 1.394 | 0.15802 | -0.055 | 8.822
18 | 1.364 | 0.16469 | -0.055 | 8.28
18.5 | 1.331 | 0.17623 | -0.056 | 7.555

## 18. Re 250k Mach 0.00 (2)
BIGFOIL.COM POLAR EXPORT
NACA65-718 a=0.6
NACA65-718 a=0.6 |  |  |  | Cl Max: | 0.8398 | at alpha= | 5.5 | deg
XFOIL ncrit=9 |  |  |  | L/D Max: | 30.6108 | at alpha= | 3 | deg
Re: | 250000 |  |  | Cd Min: | 0.20414 | at alpha= | -20 | deg
Mach: | 0 |  |  | Cl=0 at alpha= | -5.1723 | deg
|  |  |  | @ Cl=0.1, Cd= | 0.020096
|  |  |  | @ Cl=0.4, Cd= | 0.019802
|  |  |  | @ Cl=0.6, Cd= | 0.024316
alpha (deg) | Cl | Cd | Cm | Cl/Cd
-20 | -0.299 | 0.20414 | -0.053 | -1.4647
-19.5 | -0.2847 | 0.19866 | -0.0558 | -1.4331
-19 | -0.2788 | 0.19272 | -0.061 | -1.4467
-18.5 | -0.2611 | 0.18591 | -0.0634 | -1.4044
-18 | -0.2408 | 0.18028 | -0.0659 | -1.3357
-17.5 | -0.2245 | 0.17457 | -0.0688 | -1.286
-17 | -0.2136 | 0.16792 | -0.0732 | -1.272
-16.5 | -0.2131 | 0.16057 | -0.078 | -1.3271
-16 | -0.1837 | 0.15483 | -0.0793 | -1.1865
-15.5 | -0.169 | 0.14863 | -0.0826 | -1.1371
-15 | -0.1747 | 0.14019 | -0.088 | -1.2462
-14.5 | -0.1463 | 0.13519 | -0.0892 | -1.0822
-14 | -0.166 | 0.12485 | -0.0972 | -1.3296
-13.5 | -0.13 | 0.12094 | -0.0962 | -1.0749
-13 | -0.1502 | 0.11036 | -0.1033 | -1.361
-12.5 | -0.1172 | 0.10706 | -0.1033 | -1.0947
-12 | -0.1237 | 0.09833 | -0.1083 | -1.258
-11.5 | -0.1142 | 0.09286 | -0.111 | -1.2298
-11 | -0.136 | 0.08219 | -0.1176 | -1.6547
-10.5 | -0.1124 | 0.07854 | -0.1179 | -1.4311
-10 | -0.1862 | 0.06337 | -0.1312 | -2.9383
-9.5 | -0.2752 | 0.05977 | -0.1278 | -4.6043
-9 | -0.2536 | 0.05093 | -0.129 | -4.9794
-8.5 | -0.2362 | 0.04713 | -0.1275 | -5.0117
-8 | -0.2572 | 0.0343 | -0.1211 | -7.4985
-7.5 | -0.2227 | 0.02974 | -0.1195 | -7.4882
-7 | -0.1785 | 0.02662 | -0.1182 | -6.7055
-6.5 | -0.1284 | 0.02463 | -0.1176 | -5.2132
-6 | -0.0833 | 0.02365 | -0.1168 | -3.5222
-5.5 | -0.0331 | 0.02236 | -0.1161 | -1.4803
-5 | 0.0174 | 0.02107 | -0.1155 | 0.82582
-4.5 | 0.057 | 0.02065 | -0.1138 | 2.7603
-4 | 0.102 | 0.02007 | -0.1126 | 5.0822
-3.5 | 0.1517 | 0.01921 | -0.112 | 7.8969
-3 | 0.1798 | 0.0174 | -0.1093 | 10.3333
-2.5 | 0.2189 | 0.01808 | -0.1069 | 12.1073
-2 | 0.2751 | 0.01812 | -0.1068 | 15.1821
-1.5 | 0.3317 | 0.01815 | -0.1065 | 18.2755
-1 | 0.3468 | 0.01992 | -0.1003 | 17.4096
-0.5 | 0.4054 | 0.01979 | -0.101 | 20.4851
0 | 0.468 | 0.01958 | -0.1024 | 23.9019
1 | 0.4372 | 0.02573 | -0.0843 | 16.9918
1.5 | 0.5026 | 0.02521 | -0.0858 | 19.9365
2 | 0.5712 | 0.0246 | -0.0877 | 23.2195
2.5 | 0.6422 | 0.0239 | -0.09 | 26.8703
3 | 0.7117 | 0.02325 | -0.0919 | 30.6108
5 | 0.7574 | 0.03474 | -0.077 | 21.802
5.5 | 0.8398 | 0.03288 | -0.0798 | 25.5414

## 19. Re 250k Mach 0.10 (1)
BIGFOIL.COM POLAR EXPORT
NACA65-718 a=0.6
NACA65-718 a=0.6 |  |  |  | Cl Max: | 1.768 | at alpha= | 13.5 | deg
JavaFoil+Calcfoil stall+Eppler ext transition |  |  |  | L/D Max: | 78.46 | at alpha= | 6.5 | deg
Re: | 250000 |  |  | Cd Min: | 0.01068 | at alpha= | -1.5 | deg
Mach: | 0.1 |  |  | Cl=0 at alpha= | -4.94 | deg
|  |  |  | @ Cl=0.1, Cd= | 0.018569
|  |  |  | @ Cl=0.4, Cd= | 0.01155
|  |  |  | @ Cl=0.6, Cd= | 0.011977
alpha (deg) | Cl | Cd | Cm | Cl/Cd
-20 | -0.508 | 0.22166 | -0.034 | -2.291
-19.5 | -0.524 | 0.21062 | -0.034 | -2.488
-19 | -0.54 | 0.19752 | -0.035 | -2.733
-18.5 | -0.555 | 0.18985 | -0.035 | -2.923
-18 | -0.569 | 0.17759 | -0.036 | -3.204
-17.5 | -0.582 | 0.16929 | -0.036 | -3.435
-17 | -0.59 | 0.16495 | -0.022 | -3.576
-16.5 | -0.599 | 0.14974 | -0.023 | -4.002
-16 | -0.606 | 0.14527 | -0.021 | -4.174
-15.5 | -0.611 | 0.13242 | -0.023 | -4.615
-15 | -0.613 | 0.12445 | -0.022 | -4.928
-14.5 | -0.612 | 0.11701 | -0.023 | -5.233
-14 | -0.608 | 0.10975 | -0.023 | -5.542
-13.5 | -0.601 | 0.10298 | -0.023 | -5.834
-13 | -0.59 | 0.09678 | -0.024 | -6.094
-12.5 | -0.579 | 0.09257 | -0.042 | -6.253
-12 | -0.561 | 0.08748 | -0.043 | -6.409
-11.5 | -0.535 | 0.08136 | -0.024 | -6.571
-11 | -0.513 | 0.07676 | -0.044 | -6.679
-10.5 | -0.484 | 0.0719 | -0.046 | -6.731
-10 | -0.451 | 0.06694 | -0.047 | -6.745
-9.5 | -0.416 | 0.06343 | -0.048 | -6.561
-9 | -0.379 | 0.05875 | -0.05 | -6.443
-8.5 | -0.339 | 0.05423 | -0.053 | -6.245
-8 | -0.341 | 0.01996 | -0.086 | -17.092
-7.5 | -0.247 | 0.05109 | -0.043 | -4.838
-7 | -0.2 | 0.04846 | -0.043 | -4.134
-6.5 | -0.153 | 0.04591 | -0.044 | -3.327
-6 | -0.104 | 0.04345 | -0.045 | -2.403
-5.5 | -0.055 | 0.04145 | -0.046 | -1.336
-5 | -0.006 | 0.03952 | -0.046 | -0.149
-4.5 | 0.044 | 0.03764 | -0.049 | 1.171
-4 | 0.117 | 0.01278 | -0.1 | 9.154
-3.5 | 0.179 | 0.0126 | -0.101 | 14.249
-3 | 0.242 | 0.01259 | -0.101 | 19.236
-2.5 | 0.305 | 0.0125 | -0.102 | 24.391
-2 | 0.369 | 0.01242 | -0.103 | 29.685
-1.5 | 0.431 | 0.01068 | -0.104 | 40.38
-1 | 0.494 | 0.01082 | -0.105 | 45.654
-0.5 | 0.556 | 0.01098 | -0.106 | 50.683
0 | 0.596 | 0.01196 | -0.106 | 49.863
0.5 | 0.656 | 0.01221 | -0.107 | 53.701
1 | 0.715 | 0.01243 | -0.108 | 57.534
1.5 | 0.774 | 0.01269 | -0.109 | 61.007
2 | 0.833 | 0.01297 | -0.11 | 64.235
2.5 | 0.892 | 0.01332 | -0.111 | 66.979
3 | 0.95 | 0.01365 | -0.111 | 69.611
3.5 | 1.008 | 0.01401 | -0.112 | 71.976
4 | 1.066 | 0.01444 | -0.113 | 73.841
4.5 | 1.124 | 0.01486 | -0.114 | 75.681
5 | 1.182 | 0.01534 | -0.115 | 77.067
5.5 | 1.228 | 0.01583 | -0.115 | 77.552
6 | 1.281 | 0.0164 | -0.116 | 78.138
6.5 | 1.333 | 0.01699 | -0.117 | 78.46
7 | 1.384 | 0.01768 | -0.117 | 78.281
7.5 | 1.432 | 0.01837 | -0.118 | 77.919
8 | 1.479 | 0.01909 | -0.119 | 77.475
8.5 | 1.53 | 0.03071 | -0.12 | 49.814
9 | 1.571 | 0.03174 | -0.121 | 49.503
9.5 | 1.61 | 0.03328 | -0.122 | 48.385
10 | 1.646 | 0.03487 | -0.123 | 47.206
10.5 | 1.679 | 0.03647 | -0.123 | 46.035
11 | 1.708 | 0.03832 | -0.124 | 44.578
11.5 | 1.73 | 0.04025 | -0.125 | 42.977
12 | 1.747 | 0.0422 | -0.125 | 41.401
12.5 | 1.76 | 0.04434 | -0.126 | 39.684
13 | 1.767 | 0.04628 | -0.126 | 38.175
13.5 | 1.768 | 0.04852 | -0.127 | 36.439
14 | 1.509 | 0.10369 | -0.056 | 14.554
14.5 | 1.5 | 0.1115 | -0.055 | 13.453
15 | 1.486 | 0.11716 | -0.055 | 12.686
15.5 | 1.468 | 0.12647 | -0.054 | 11.608
16 | 1.446 | 0.13301 | -0.054 | 10.87
16.5 | 1.42 | 0.14076 | -0.054 | 10.088
17 | 1.39 | 0.14965 | -0.055 | 9.291
17.5 | 1.358 | 0.15863 | -0.054 | 8.56
18 | 1.322 | 0.16842 | -0.053 | 7.852
18.5 | 1.285 | 0.18103 | -0.054 | 7.1

## 20. Re 250k Mach 0.10 (2)
BIGFOIL.COM POLAR EXPORT
NACA65-718 a=0.6
NACA65-718 a=0.6 |  |  |  | Cl Max: | 0.6462 | at alpha= | 2.5 | deg
XFOIL ncrit=9 |  |  |  | L/D Max: | 26.9475 | at alpha= | 2.5 | deg
Re: | 250000 |  |  | Cd Min: | 0.20475 | at alpha= | -20 | deg
Mach: | 0.1 |  |  | Cl=0 at alpha= | -5.1744 | deg
|  |  |  | @ Cl=0.1, Cd= | 0.020303
|  |  |  | @ Cl=0.4, Cd= | 0.019916
|  |  |  | @ Cl=0.6, Cd= | 0.024424
alpha (deg) | Cl | Cd | Cm | Cl/Cd
-20 | -0.2988 | 0.20475 | -0.0532 | -1.4593
-19.5 | -0.2843 | 0.19923 | -0.056 | -1.427
-19 | -0.2787 | 0.19338 | -0.0611 | -1.4412
-18.5 | -0.2596 | 0.18646 | -0.0636 | -1.3923
-18 | -0.2398 | 0.18086 | -0.066 | -1.3259
-17.5 | -0.2229 | 0.17505 | -0.0692 | -1.2734
-17 | -0.2127 | 0.16844 | -0.0736 | -1.2628
-16.5 | -0.2107 | 0.16119 | -0.0782 | -1.3072
-16 | -0.1813 | 0.15534 | -0.0797 | -1.1671
-15.5 | -0.1668 | 0.14913 | -0.083 | -1.1185
-15 | -0.172 | 0.14085 | -0.0883 | -1.2212
-14.5 | -0.1432 | 0.13569 | -0.0897 | -1.0553
-14 | -0.1635 | 0.1256 | -0.0978 | -1.3018
-13.5 | -0.1265 | 0.12152 | -0.0966 | -1.041
-13 | -0.1476 | 0.11092 | -0.1041 | -1.3307
-12.5 | -0.1125 | 0.1077 | -0.1037 | -1.0446
-12 | -0.1186 | 0.09907 | -0.1086 | -1.1971
-11.5 | -0.1105 | 0.09346 | -0.1115 | -1.1823
-11 | -0.1263 | 0.08356 | -0.1175 | -1.5115
-10.5 | -0.1041 | 0.07963 | -0.118 | -1.3073
-10 | -0.19 | 0.06406 | -0.1324 | -2.966
-9.5 | -0.2688 | 0.06072 | -0.1289 | -4.4269
-9 | -0.2417 | 0.05179 | -0.1303 | -4.6669
-8.5 | -0.2292 | 0.04785 | -0.1287 | -4.79
-8 | -0.2553 | 0.03534 | -0.1229 | -7.2241
-7.5 | -0.2222 | 0.03035 | -0.1206 | -7.3213
-7 | -0.1789 | 0.02701 | -0.1191 | -6.6235
-6.5 | -0.1299 | 0.025 | -0.1184 | -5.196
-6 | -0.0845 | 0.02392 | -0.1175 | -3.5326
-5.5 | -0.0336 | 0.02254 | -0.1169 | -1.4907
-5 | 0.018 | 0.02129 | -0.1163 | 0.84547
-4.5 | 0.0549 | 0.02092 | -0.1142 | 2.6243
-4 | 0.1024 | 0.02027 | -0.1132 | 5.0518
-3.5 | 0.1526 | 0.01936 | -0.1127 | 7.8822
-3 | 0.1781 | 0.01853 | -0.1096 | 9.6114
-2.5 | 0.2187 | 0.01817 | -0.1073 | 12.0363
-2 | 0.2759 | 0.01822 | -0.1072 | 15.1427
-1.5 | 0.3022 | 0.01966 | -0.1033 | 15.3713
-1 | 0.3464 | 0.02005 | -0.1005 | 17.2768
-0.5 | 0.4063 | 0.0199 | -0.1013 | 20.4171
0 | 0.4533 | 0.02042 | -0.1005 | 22.1988
1 | 0.4378 | 0.02583 | -0.0844 | 16.9493
1.5 | 0.5047 | 0.02527 | -0.0861 | 19.9723
2 | 0.5734 | 0.02468 | -0.088 | 23.2334
2.5 | 0.6462 | 0.02398 | -0.0906 | 26.9475

## 21. Re 250k Mach 0.25 (1)
BIGFOIL.COM POLAR EXPORT
NACA65-718 a=0.6
NACA65-718 a=0.6 |  |  |  | Cl Max: | 1.734 | at alpha= | 12 | deg
JavaFoil+Calcfoil stall+Eppler ext transition |  |  |  | L/D Max: | 76.696 | at alpha= | 6 | deg
Re: | 250000 |  |  | Cd Min: | 0.01089 | at alpha= | -1.5 | deg
Mach: | 0.25 |  |  | Cl=0 at alpha= | -4.9412 | deg
|  |  |  | @ Cl=0.1, Cd= | 0.019635
|  |  |  | @ Cl=0.4, Cd= | 0.012072
|  |  |  | @ Cl=0.6, Cd= | 0.011965
alpha (deg) | Cl | Cd | Cm | Cl/Cd
-17.5 | -0.258 | 0.20477 | -0.036 | -1.261
-17 | -0.308 | 0.19407 | -0.036 | -1.588
-16.5 | -0.352 | 0.1736 | -0.037 | -2.029
-16 | -0.392 | 0.16407 | -0.037 | -2.387
-15.5 | -0.427 | 0.15662 | -0.038 | -2.725
-15 | -0.457 | 0.14506 | -0.039 | -3.151
-14.5 | -0.48 | 0.13787 | -0.024 | -3.482
-14 | -0.5 | 0.13088 | -0.023 | -3.818
-13.5 | -0.514 | 0.1197 | -0.023 | -4.29
-13 | -0.522 | 0.10612 | -0.024 | -4.914
-12.5 | -0.523 | 0.0975 | -0.024 | -5.367
-12 | -0.519 | 0.09262 | -0.022 | -5.602
-11.5 | -0.508 | 0.0841 | -0.024 | -6.046
-11 | -0.492 | 0.07997 | -0.023 | -6.154
-10.5 | -0.474 | 0.07509 | -0.045 | -6.31
-10 | -0.447 | 0.07024 | -0.046 | -6.363
-9.5 | -0.415 | 0.06542 | -0.047 | -6.351
-9 | -0.38 | 0.06112 | -0.049 | -6.219
-8.5 | -0.341 | 0.05697 | -0.051 | -5.99
-8 | -0.3 | 0.05261 | -0.054 | -5.699
-7.5 | -0.252 | 0.05196 | -0.044 | -4.849
-7 | -0.205 | 0.04927 | -0.044 | -4.154
-6.5 | -0.156 | 0.04645 | -0.045 | -3.363
-6 | -0.107 | 0.04389 | -0.046 | -2.435
-5.5 | -0.057 | 0.04176 | -0.047 | -1.359
-5 | -0.006 | 0.03988 | -0.047 | -0.151
-4.5 | 0.045 | 0.03788 | -0.051 | 1.195
-4 | 0.12 | 0.013 | -0.102 | 9.236
-3.5 | 0.184 | 0.01281 | -0.103 | 14.393
-3 | 0.249 | 0.0128 | -0.104 | 19.422
-2.5 | 0.313 | 0.01272 | -0.105 | 24.616
-2 | 0.379 | 0.01265 | -0.106 | 29.954
-1.5 | 0.443 | 0.01089 | -0.107 | 40.713
-1 | 0.508 | 0.01105 | -0.108 | 45.948
-0.5 | 0.572 | 0.01116 | -0.108 | 51.236
0 | 0.612 | 0.01231 | -0.109 | 49.688
0.5 | 0.673 | 0.0125 | -0.11 | 53.805
1 | 0.733 | 0.01277 | -0.111 | 57.453
1.5 | 0.794 | 0.01308 | -0.112 | 60.714
2 | 0.855 | 0.01339 | -0.113 | 63.804
2.5 | 0.915 | 0.01373 | -0.113 | 66.594
3 | 0.975 | 0.0141 | -0.114 | 69.137
3.5 | 1.034 | 0.01453 | -0.115 | 71.184
4 | 1.094 | 0.01495 | -0.116 | 73.168
4.5 | 1.153 | 0.01544 | -0.117 | 74.684
5 | 1.213 | 0.01597 | -0.117 | 75.92
5.5 | 1.259 | 0.01651 | -0.118 | 76.231
6 | 1.313 | 0.01712 | -0.119 | 76.696
6.5 | 1.365 | 0.01781 | -0.12 | 76.667
7 | 1.416 | 0.01853 | -0.12 | 76.4
7.5 | 1.464 | 0.01926 | -0.121 | 76.039
8 | 1.518 | 0.03114 | -0.123 | 48.737
8.5 | 1.56 | 0.03266 | -0.124 | 47.777
9 | 1.6 | 0.03381 | -0.124 | 47.325
9.5 | 1.636 | 0.03558 | -0.125 | 45.975
10 | 1.668 | 0.03743 | -0.126 | 44.557
10.5 | 1.695 | 0.03946 | -0.126 | 42.954
11 | 1.717 | 0.04143 | -0.127 | 41.45
11.5 | 1.729 | 0.04361 | -0.128 | 39.661
12 | 1.734 | 0.0461 | -0.128 | 37.623
12.5 | 1.48 | 0.08977 | -0.063 | 16.486
13 | 1.472 | 0.09658 | -0.06 | 15.238
13.5 | 1.456 | 0.10314 | -0.056 | 14.117
14 | 1.435 | 0.11073 | -0.055 | 12.956
14.5 | 1.4 | 0.11906 | -0.053 | 11.762
15 | 1.357 | 0.12719 | -0.051 | 10.673
15.5 | 1.307 | 0.1389 | -0.051 | 9.412
16 | 1.25 | 0.14843 | -0.051 | 8.419
16.5 | 1.185 | 0.16104 | -0.051 | 7.361
17 | 1.115 | 0.17752 | -0.049 | 6.28

## 22. Re 250k Mach 0.25 (2)
BIGFOIL.COM POLAR EXPORT
NACA65-718 a=0.6
NACA65-718 a=0.6 |  |  |  | Cl Max: | 0.5188 | at alpha= | 1.5 | deg
XFOIL ncrit=9 |  |  |  | L/D Max: | 20.2419 | at alpha= | 1.5 | deg
Re: | 250000 |  |  | Cd Min: | 0.11085 | at alpha= | -12.5 | deg
Mach: | 0.25 |  |  | Cl=0 at alpha= | -5.0488 | deg
|  |  |  | @ Cl=0.1, Cd= | 0.021085
|  |  |  | @ Cl=0.4, Cd= | 0.026975
|  |  |  | @ Cl=0.6, Cd= | 0.02563
alpha (deg) | Cl | Cd | Cm | Cl/Cd
-12.5 | -0.0894 | 0.11085 | -0.1062 | -0.8065
-12 | -0.0928 | 0.10276 | -0.1107 | -0.90308
-11.5 | -0.0955 | 0.09621 | -0.1162 | -0.99262
-11 | -0.0847 | 0.08905 | -0.1183 | -0.95115
-10.5 | -0.0673 | 0.08423 | -0.1196 | -0.799
-9.5 | -0.1147 | 0.06402 | -0.134 | -1.7916
-9 | -0.1426 | 0.05672 | -0.1377 | -2.5141
-8.5 | -0.1923 | 0.05209 | -0.1346 | -3.6917
-8 | -0.2009 | 0.0467 | -0.1328 | -4.3019
-7.5 | -0.2142 | 0.03362 | -0.127 | -6.3712
-7 | -0.1783 | 0.0295 | -0.1246 | -6.0441
-6.5 | -0.1395 | 0.0273 | -0.1228 | -5.1099
-6 | -0.0893 | 0.02535 | -0.1217 | -3.5227
-5.5 | -0.0351 | 0.02362 | -0.1211 | -1.486
-5 | 0.0038 | 0.0233 | -0.1188 | 0.16309
-4.5 | 0.0513 | 0.02196 | -0.1174 | 2.3361
-4 | 0.1042 | 0.02101 | -0.1167 | 4.9595
-3.5 | 0.1294 | 0.02148 | -0.1127 | 6.0242
-3 | 0.179 | 0.02077 | -0.1117 | 8.6182
-2.5 | 0.2204 | 0.01858 | -0.1099 | 11.8622
-2 | 0.2305 | 0.02078 | -0.1035 | 11.0924
-1.5 | 0.2926 | 0.02064 | -0.1038 | 14.1764
-1 | 0.2751 | 0.02374 | -0.0937 | 11.588
-0.5 | 0.2542 | 0.02725 | -0.0836 | 9.3284
1 | 0.4343 | 0.02691 | -0.0844 | 16.139
1.5 | 0.5188 | 0.02563 | -0.088 | 20.2419

## 23. Re 250k Mach 0.50 (1)
BIGFOIL.COM POLAR EXPORT
NACA65-718 a=0.6
NACA65-718 a=0.6 |  |  |  | Cl Max: | 1.65 | at alpha= | 8.5 | deg
JavaFoil+Calcfoil stall+Eppler ext transition |  |  |  | L/D Max: | 70.246 | at alpha= | 5 | deg
Re: | 250000 |  |  | Cd Min: | 0.01189 | at alpha= | -1.5 | deg
Mach: | 0.5 |  |  | Cl=0 at alpha= | -4.9386 | deg
|  |  |  | @ Cl=0.1, Cd= | 0.038225
|  |  |  | @ Cl=0.4, Cd= | 0.013793
|  |  |  | @ Cl=0.6, Cd= | 0.012235
alpha (deg) | Cl | Cd | Cm | Cl/Cd
-20 | -0.86 | 0.26025 | -0.047 | -3.306
-19.5 | -0.832 | 0.2523 | -0.048 | -3.299
-19 | -0.803 | 0.2452 | -0.046 | -3.273
-18.5 | -0.774 | 0.24588 | -0.046 | -3.147
-18 | -0.746 | 0.23874 | -0.046 | -3.123
-17.5 | -0.717 | 0.23559 | -0.047 | -3.045
-17 | -0.689 | 0.2352 | -0.047 | -2.93
-16.5 | -0.661 | 0.23269 | -0.048 | -2.841
-16 | -0.631 | 0.20281 | -0.046 | -3.112
-15.5 | -0.603 | 0.20061 | -0.046 | -3.005
-15 | -0.574 | 0.19851 | -0.046 | -2.893
-14.5 | -0.546 | 0.19595 | -0.046 | -2.786
-14 | -0.518 | 0.19192 | -0.046 | -2.697
-13.5 | -0.489 | 0.18657 | -0.047 | -2.622
-13 | -0.46 | 0.17454 | -0.045 | -2.636
-12.5 | -0.431 | 0.16011 | -0.044 | -2.694
-12 | -0.403 | 0.15634 | -0.044 | -2.577
-11.5 | -0.374 | 0.15284 | -0.044 | -2.45
-11 | -0.346 | 0.14952 | -0.045 | -2.314
-10.5 | -0.317 | 0.13767 | -0.045 | -2.306
-10 | -0.289 | 0.13461 | -0.046 | -2.146
-9.5 | -0.259 | 0.10392 | -0.029 | -2.496
-9 | -0.231 | 0.10593 | -0.029 | -2.18
-8.5 | -0.202 | 0.10358 | -0.029 | -1.955
-8 | -0.284 | 0.06264 | -0.022 | -4.531
-7.5 | -0.259 | 0.05539 | -0.029 | -4.668
-7 | -0.217 | 0.05353 | -0.054 | -4.062
-6.5 | -0.169 | 0.04908 | -0.056 | -3.445
-6 | -0.116 | 0.04666 | -0.049 | -2.496
-5.5 | -0.062 | 0.04387 | -0.051 | -1.422
-5 | -0.007 | 0.04174 | -0.051 | -0.16
-4.5 | 0.05 | 0.03969 | -0.053 | 1.263
-4 | 0.108 | 0.03799 | -0.054 | 2.832
-3.5 | 0.205 | 0.01411 | -0.114 | 14.553
-3 | 0.277 | 0.01391 | -0.115 | 19.942
-2.5 | 0.35 | 0.01382 | -0.116 | 25.296
-2 | 0.424 | 0.01378 | -0.117 | 30.741
-1.5 | 0.496 | 0.01189 | -0.118 | 41.675
-1 | 0.567 | 0.01212 | -0.119 | 46.837
-0.5 | 0.639 | 0.01237 | -0.12 | 51.659
0 | 0.679 | 0.01389 | -0.121 | 48.881
0.5 | 0.747 | 0.0142 | -0.122 | 52.611
1 | 0.815 | 0.01457 | -0.123 | 55.892
1.5 | 0.882 | 0.01496 | -0.124 | 58.944
2 | 0.949 | 0.01539 | -0.125 | 61.616
2.5 | 1.015 | 0.01592 | -0.126 | 63.768
3 | 1.082 | 0.01647 | -0.127 | 65.692
3.5 | 1.148 | 0.01703 | -0.127 | 67.42
4 | 1.215 | 0.01771 | -0.128 | 68.561
4.5 | 1.28 | 0.01841 | -0.129 | 69.553
5 | 1.345 | 0.01915 | -0.13 | 70.246
5.5 | 1.39 | 0.02 | -0.131 | 69.48
6 | 1.446 | 0.02091 | -0.132 | 69.172
6.5 | 1.5 | 0.02194 | -0.133 | 68.376
7 | 1.55 | 0.02303 | -0.133 | 67.29
7.5 | 1.599 | 0.03858 | -0.135 | 41.446
8 | 1.631 | 0.04082 | -0.136 | 39.951
8.5 | 1.65 | 0.04365 | -0.137 | 37.795
9 | 1.649 | 0.04655 | -0.138 | 35.414
9.5 | 1.38 | 0.06899 | -0.066 | 20.009
10 | 1.285 | 0.07893 | -0.053 | 16.275
10.5 | 0.859 | 0.12153 | -0.046 | 7.065
11 | 0.886 | 0.13223 | -0.049 | 6.697
11.5 | 0.913 | 0.14604 | -0.057 | 6.252
12 | 0.94 | 0.15002 | -0.057 | 6.263
12.5 | 0.968 | 0.16375 | -0.065 | 5.909
13 | 0.994 | 0.16623 | -0.066 | 5.98
13.5 | 1.021 | 0.17471 | -0.067 | 5.842

## 24. Re 250k Mach 0.50 (2)
BIGFOIL.COM POLAR EXPORT
NACA65-718 a=0.6
NACA65-718 a=0.6 |  |  |  | Cl Max: | 1.2814 | at alpha= | 11.5 | deg
XFOIL ncrit=9 |  |  |  | L/D Max: | 21.7844 | at alpha= | 11 | deg
Re: | 250000 |  |  | Cd Min: | 0.22484 | at alpha= | -20 | deg
Mach: | 0.5 |  |  | Cl=0 at alpha= | -2.2671 | deg
|  |  |  | @ Cl=0.1, Cd= | 0.03592
|  |  |  | @ Cl=0.4, Cd= | 0.044013
|  |  |  | @ Cl=0.6, Cd= | 0.052405
alpha (deg) | Cl | Cd | Cm | Cl/Cd
-20 | -0.2977 | 0.22484 | -0.059 | -1.3241
-19.5 | -0.2844 | 0.21911 | -0.0648 | -1.298
-19 | -0.2563 | 0.2107 | -0.0681 | -1.2164
-18.5 | -0.2319 | 0.20382 | -0.0724 | -1.1378
-18 | -0.2106 | 0.19719 | -0.0764 | -1.068
-17.5 | -0.1938 | 0.19036 | -0.082 | -1.0181
-16.5 | -0.148 | 0.17592 | -0.0896 | -0.84129
-16 | -0.1266 | 0.16922 | -0.0935 | -0.74814
-15.5 | -0.1182 | 0.16276 | -0.1001 | -0.72622
-15 | -0.0874 | 0.15514 | -0.1021 | -0.56336
-14.5 | -0.073 | 0.1486 | -0.1062 | -0.49125
-14 | -0.0611 | 0.14111 | -0.111 | -0.433
-13.5 | -0.0336 | 0.13467 | -0.1137 | -0.2495
-13 | -0.0469 | 0.12805 | -0.1214 | -0.36626
-12.5 | -0.0096 | 0.12131 | -0.121 | -0.079136
-12 | 0.0051 | 0.11445 | -0.1243 | 0.044561
-11.5 | -0.0084 | 0.10847 | -0.1322 | -0.077441
-11 | 0.0324 | 0.1021 | -0.1309 | 0.31734
-10.5 | 0.0064 | 0.09545 | -0.1392 | 0.067051
-10 | 0.0401 | 0.08886 | -0.1385 | 0.45127
-9.5 | 0.06 | 0.08389 | -0.1401 | 0.71522
-9 | 0.0356 | 0.07526 | -0.1472 | 0.47303
-8.5 | 0.0573 | 0.07046 | -0.1465 | 0.81323
-8 | 0.0474 | 0.06354 | -0.1515 | 0.74599
-7.5 | -0.0958 | 0.0463 | -0.1572 | -2.0691
-7 | -0.1102 | 0.04284 | -0.1519 | -2.5724
-6.5 | -0.1172 | 0.03927 | -0.1457 | -2.9845
-6 | -0.0996 | 0.03511 | -0.141 | -2.8368
-5.5 | -0.1104 | 0.03471 | -0.1314 | -3.1806
-5 | -0.1369 | 0.03564 | -0.1193 | -3.8412
-4.5 | -0.0877 | 0.03292 | -0.1163 | -2.664
-4 | -0.1234 | 0.03477 | -0.1028 | -3.549
-3.5 | -0.0568 | 0.03282 | -0.1019 | -1.7307
-3 | -0.0647 | 0.03464 | -0.0931 | -1.8678
-2.5 | -0.0034 | 0.03347 | -0.092 | -0.10158
-2 | 0.0039 | 0.03536 | -0.0857 | 0.11029
-1.5 | 0.0618 | 0.03486 | -0.0848 | 1.7728
-1 | 0.0894 | 0.03608 | -0.0812 | 2.4778
-0.5 | 0.1259 | 0.03553 | -0.0787 | 3.5435
0.5 | 0.1961 | 0.03865 | -0.0713 | 5.0737
1 | 0.256 | 0.03892 | -0.0695 | 6.5776
2 | 0.3364 | 0.04205 | -0.0661 | 8
3 | 0.4229 | 0.04472 | -0.0632 | 9.4566
4 | 0.5309 | 0.04731 | -0.0644 | 11.2217
5 | 0.5945 | 0.05239 | -0.0621 | 11.3476
5.5 | 0.6621 | 0.05257 | -0.0626 | 12.5946
6.5 | 0.7341 | 0.05685 | -0.0598 | 12.9129
7 | 0.8035 | 0.05658 | -0.0598 | 14.2011
8 | 0.8809 | 0.0603 | -0.0568 | 14.6086
8.5 | 0.9618 | 0.05864 | -0.0566 | 16.4018
9 | 1.0061 | 0.05984 | -0.0549 | 16.8132
10.5 | 1.1867 | 0.05895 | -0.0496 | 20.1306
11 | 1.2587 | 0.05778 | -0.0474 | 21.7844
11.5 | 1.2814 | 0.06108 | -0.0442 | 20.979
12 | 1.2648 | 0.06826 | -0.0412 | 18.5292
12.5 | 1.2349 | 0.07739 | -0.0393 | 15.9568
13 | 1.2049 | 0.08729 | -0.0388 | 13.8034
13.5 | 1.1887 | 0.09638 | -0.039 | 12.3335
14 | 1.1849 | 0.10442 | -0.0395 | 11.3474
14.5 | 1.1901 | 0.11155 | -0.0399 | 10.6688
15 | 1.2011 | 0.11799 | -0.0402 | 10.1797
15.5 | 1.2161 | 0.12422 | -0.0405 | 9.7899
16 | 1.2211 | 0.13205 | -0.0425 | 9.2473
16.5 | 1.2142 | 0.14207 | -0.0464 | 8.5465

## 25. Re 500k Mach 0.00 (1)
BIGFOIL.COM POLAR EXPORT
NACA65-718 a=0.6
NACA65-718 a=0.6 |  |  |  | Cl Max: | 1.783 | at alpha= | 14 | deg
JavaFoil+Calcfoil stall+Eppler ext transition |  |  |  | L/D Max: | 106.619 | at alpha= | 7 | deg
Re: | 500000 |  |  | Cd Min: | 0.00838 | at alpha= | -1.5 | deg
Mach: | 0 |  |  | Cl=0 at alpha= | -4.9426 | deg
|  |  |  | @ Cl=0.1, Cd= | 0.010671
|  |  |  | @ Cl=0.4, Cd= | 0.0092313
|  |  |  | @ Cl=0.6, Cd= | 0.0090296
alpha (deg) | Cl | Cd | Cm | Cl/Cd
-20 | -0.557 | 0.20171 | -0.035 | -2.76
-19.5 | -0.57 | 0.18571 | -0.035 | -3.071
-19 | -0.583 | 0.18021 | -0.036 | -3.236
-18.5 | -0.595 | 0.16848 | -0.036 | -3.532
-18 | -0.606 | 0.16113 | -0.036 | -3.761
-17.5 | -0.616 | 0.1509 | -0.037 | -4.079
-17 | -0.623 | 0.15009 | -0.037 | -4.154
-16.5 | -0.63 | 0.13708 | -0.038 | -4.594
-16 | -0.634 | 0.13201 | -0.038 | -4.802
-15.5 | -0.636 | 0.12289 | -0.039 | -5.175
-15 | -0.635 | 0.11687 | -0.04 | -5.435
-14.5 | -0.632 | 0.10957 | -0.041 | -5.765
-14 | -0.625 | 0.10351 | -0.042 | -6.039
-13.5 | -0.615 | 0.09757 | -0.043 | -6.308
-13 | -0.602 | 0.09377 | -0.042 | -6.417
-12.5 | -0.586 | 0.08671 | -0.044 | -6.755
-12 | -0.565 | 0.08321 | -0.044 | -6.795
-11.5 | -0.542 | 0.0768 | -0.045 | -7.059
-11 | -0.516 | 0.07247 | -0.047 | -7.115
-10.5 | -0.486 | 0.06763 | -0.049 | -7.186
-10 | -0.454 | 0.06195 | -0.052 | -7.328
-9.5 | -0.419 | 0.05691 | -0.055 | -7.372
-9 | -0.429 | 0.02232 | -0.084 | -19.23
-8.5 | -0.404 | 0.01485 | -0.091 | -27.187
-8 | -0.356 | 0.0138 | -0.093 | -25.769
-7.5 | -0.246 | 0.04785 | -0.046 | -5.15
-7 | -0.2 | 0.04503 | -0.046 | -4.437
-6.5 | -0.153 | 0.04271 | -0.049 | -3.572
-6 | -0.129 | 0.01131 | -0.097 | -11.413
-5.5 | -0.068 | 0.0111 | -0.098 | -6.172
-5 | -0.007 | 0.0109 | -0.099 | -0.667
-4.5 | 0.054 | 0.01076 | -0.1 | 5.057
-4 | 0.116 | 0.01064 | -0.101 | 10.939
-3.5 | 0.179 | 0.01044 | -0.102 | 17.114
-3 | 0.241 | 0.0104 | -0.103 | 23.159
-2.5 | 0.303 | 0.0103 | -0.103 | 29.459
-2 | 0.367 | 0.0102 | -0.104 | 35.957
-1.5 | 0.429 | 0.00838 | -0.105 | 51.232
-1 | 0.491 | 0.00847 | -0.106 | 58.047
-0.5 | 0.554 | 0.00855 | -0.107 | 64.763
0 | 0.601 | 0.00904 | -0.108 | 66.512
0.5 | 0.661 | 0.00921 | -0.108 | 71.765
1 | 0.721 | 0.00936 | -0.109 | 76.975
1.5 | 0.78 | 0.00957 | -0.11 | 81.506
2 | 0.84 | 0.00979 | -0.111 | 85.756
2.5 | 0.899 | 0.01002 | -0.112 | 89.689
3 | 0.958 | 0.01024 | -0.113 | 93.503
3.5 | 1.017 | 0.01053 | -0.113 | 96.549
4 | 1.075 | 0.01079 | -0.114 | 99.62
4.5 | 1.133 | 0.01112 | -0.115 | 101.943
5 | 1.191 | 0.01146 | -0.116 | 103.917
5.5 | 1.238 | 0.01184 | -0.117 | 104.53
6 | 1.292 | 0.01224 | -0.117 | 105.534
6.5 | 1.345 | 0.01266 | -0.118 | 106.223
7 | 1.396 | 0.01309 | -0.119 | 106.619
7.5 | 1.445 | 0.01361 | -0.12 | 106.145
8 | 1.492 | 0.01419 | -0.12 | 105.118
8.5 | 1.529 | 0.02675 | -0.12 | 57.141
9 | 1.571 | 0.02751 | -0.121 | 57.1
9.5 | 1.61 | 0.02885 | -0.122 | 55.807
10 | 1.647 | 0.03018 | -0.122 | 54.552
10.5 | 1.68 | 0.0316 | -0.123 | 53.172
11 | 1.711 | 0.03313 | -0.124 | 51.627
11.5 | 1.734 | 0.0348 | -0.125 | 49.823
12 | 1.753 | 0.03661 | -0.125 | 47.88
12.5 | 1.767 | 0.03845 | -0.126 | 45.961
13 | 1.777 | 0.04037 | -0.126 | 44.017
13.5 | 1.782 | 0.04253 | -0.127 | 41.907
14 | 1.783 | 0.04449 | -0.128 | 40.07
14.5 | 1.774 | 0.04665 | -0.128 | 38.031
15 | 1.76 | 0.04908 | -0.129 | 35.849
15.5 | 1.74 | 0.05167 | -0.129 | 33.684
16 | 1.715 | 0.05478 | -0.13 | 31.309
16.5 | 1.682 | 0.05808 | -0.129 | 28.968
17 | 1.454 | 0.1271 | -0.089 | 11.443
17.5 | 1.405 | 0.1441 | -0.075 | 9.748
18 | 1.371 | 0.1524 | -0.071 | 8.995
18.5 | 1.338 | 0.16148 | -0.07 | 8.284
19 | 1.3 | 0.17018 | -0.065 | 7.64

## 26. Re 500k Mach 0.00 (2)
BIGFOIL.COM POLAR EXPORT
NACA65-718 a=0.6
NACA65-718 a=0.6 |  |  |  | Cl Max: | 1.4014 | at alpha= | 9.5 | deg
XFOIL ncrit=9 |  |  |  | L/D Max: | 116.601 | at alpha= | 7.5 | deg
Re: | 500000 |  |  | Cd Min: | 0.16518 | at alpha= | -17 | deg
Mach: | 0 |  |  | Cl=0 at alpha= | -5.243 | deg
|  |  |  | @ Cl=0.1, Cd= | 0.013144
|  |  |  | @ Cl=0.4, Cd= | 0.010244
|  |  |  | @ Cl=0.6, Cd= | 0.010524
alpha (deg) | Cl | Cd | Cm | Cl/Cd
-17 | -0.2349 | 0.16518 | -0.0666 | -1.4221
-16.5 | -0.2169 | 0.15951 | -0.0696 | -1.3598
-16 | -0.201 | 0.15313 | -0.0732 | -1.3126
-15.5 | -0.2122 | 0.13906 | -0.0793 | -1.526
-15 | -0.1946 | 0.13345 | -0.0821 | -1.4582
-14.5 | -0.1818 | 0.12692 | -0.0854 | -1.4324
-14 | -0.1802 | 0.11757 | -0.0898 | -1.5327
-13.5 | -0.3667 | 0.0661 | -0.1163 | -5.5477
-13 | -0.4483 | 0.04971 | -0.1269 | -9.0183
-12.5 | -0.5097 | 0.04039 | -0.129 | -12.6195
-12 | -0.5467 | 0.03579 | -0.1247 | -15.2752
-11.5 | -0.5396 | 0.03336 | -0.1214 | -16.1751
-11 | -0.4918 | 0.03418 | -0.1212 | -14.3885
-10.5 | -0.4775 | 0.03127 | -0.1183 | -15.2702
-9.5 | -0.4185 | 0.02535 | -0.1149 | -16.5089
-9 | -0.3727 | 0.02404 | -0.1146 | -15.5033
-8.5 | -0.3265 | 0.02322 | -0.1141 | -14.0612
-8 | -0.2794 | 0.02202 | -0.1136 | -12.6885
-7.5 | -0.2304 | 0.01919 | -0.1135 | -12.0063
-7 | -0.1793 | 0.01759 | -0.1135 | -10.1933
-6.5 | -0.1282 | 0.01656 | -0.1134 | -7.7415
-6 | -0.0773 | 0.01561 | -0.1132 | -4.952
-5.5 | -0.0256 | 0.01488 | -0.1131 | -1.7204
-5 | 0.0242 | 0.01393 | -0.1127 | 1.7373
-4.5 | 0.0762 | 0.01338 | -0.1126 | 5.6951
-4 | 0.1287 | 0.01286 | -0.1127 | 10.0078
-3.5 | 0.1823 | 0.01237 | -0.1129 | 14.7373
-3 | 0.2331 | 0.01134 | -0.113 | 20.5556
-2.5 | 0.2797 | 0.01009 | -0.1126 | 27.7205
-2 | 0.3355 | 0.01019 | -0.113 | 32.9244
-1.5 | 0.3923 | 0.01023 | -0.1136 | 38.348
-1 | 0.4488 | 0.01033 | -0.1139 | 43.4463
-0.5 | 0.506 | 0.0105 | -0.1145 | 48.1905
0 | 0.5612 | 0.01049 | -0.115 | 53.4986
0.5 | 0.6184 | 0.01054 | -0.1158 | 58.6717
1 | 0.6768 | 0.01054 | -0.1169 | 64.2125
1.5 | 0.7343 | 0.01067 | -0.1178 | 68.8191
2 | 0.7878 | 0.01078 | -0.118 | 73.0798
2.5 | 0.8439 | 0.01084 | -0.1187 | 77.8506
3 | 0.9018 | 0.01087 | -0.1197 | 82.9623
3.5 | 0.9556 | 0.01103 | -0.12 | 86.6364
4 | 1.0049 | 0.01112 | -0.1193 | 90.3687
4.5 | 1.0538 | 0.01109 | -0.1183 | 95.0225
5 | 1.1139 | 0.01109 | -0.1192 | 100.4418
5.5 | 1.1772 | 0.01126 | -0.122 | 104.5471
6 | 1.2318 | 0.0113 | -0.1224 | 109.0088
6.5 | 1.2761 | 0.0115 | -0.121 | 110.9652
7 | 1.3255 | 0.01148 | -0.1203 | 115.4617
7.5 | 1.3514 | 0.01159 | -0.1153 | 116.6005
8 | 1.3631 | 0.01206 | -0.1078 | 113.0265
8.5 | 1.3792 | 0.0129 | -0.102 | 106.9147
9 | 1.3948 | 0.01408 | -0.0966 | 99.0625
9.5 | 1.4014 | 0.01592 | -0.0905 | 88.0276
10 | 1.3945 | 0.01872 | -0.0833 | 74.4925
10.5 | 1.3673 | 0.02313 | -0.0746 | 59.1137
11 | 1.3383 | 0.02841 | -0.0669 | 47.1067
11.5 | 1.3147 | 0.03397 | -0.0608 | 38.7018
12 | 1.2949 | 0.03972 | -0.0558 | 32.6007
12.5 | 1.2825 | 0.04526 | -0.052 | 28.3363
13 | 1.2733 | 0.05086 | -0.049 | 25.0354
13.5 | 1.2664 | 0.05654 | -0.0465 | 22.3983
14 | 1.2716 | 0.06135 | -0.045 | 20.727
14.5 | 1.2789 | 0.06616 | -0.0439 | 19.3304

## 27. Re 500k Mach 0.10 (1)
BIGFOIL.COM POLAR EXPORT
NACA65-718 a=0.6
NACA65-718 a=0.6 |  |  |  | Cl Max: | 1.775 | at alpha= | 13.5 | deg
JavaFoil+Calcfoil stall+Eppler ext transition |  |  |  | L/D Max: | 105.968 | at alpha= | 7 | deg
Re: | 500000 |  |  | Cd Min: | 0.00839 | at alpha= | -1.5 | deg
Mach: | 0.1 |  |  | Cl=0 at alpha= | -4.9436 | deg
|  |  |  | @ Cl=0.1, Cd= | 0.010687
|  |  |  | @ Cl=0.4, Cd= | 0.009335
|  |  |  | @ Cl=0.6, Cd= | 0.0090383
alpha (deg) | Cl | Cd | Cm | Cl/Cd
-20 | -0.508 | 0.20374 | -0.035 | -2.494
-19.5 | -0.524 | 0.18893 | -0.035 | -2.776
-19 | -0.54 | 0.18073 | -0.036 | -2.99
-18.5 | -0.555 | 0.17409 | -0.036 | -3.19
-18 | -0.569 | 0.16236 | -0.037 | -3.507
-17.5 | -0.582 | 0.15475 | -0.037 | -3.762
-17 | -0.593 | 0.15145 | -0.037 | -3.917
-16.5 | -0.603 | 0.13924 | -0.038 | -4.328
-16 | -0.61 | 0.13399 | -0.038 | -4.551
-15.5 | -0.615 | 0.12502 | -0.039 | -4.92
-15 | -0.617 | 0.11864 | -0.04 | -5.203
-14.5 | -0.616 | 0.11176 | -0.041 | -5.516
-14 | -0.613 | 0.10623 | -0.042 | -5.767
-13.5 | -0.605 | 0.09812 | -0.042 | -6.168
-13 | -0.594 | 0.09248 | -0.043 | -6.425
-12.5 | -0.58 | 0.08674 | -0.044 | -6.684
-12 | -0.561 | 0.08148 | -0.045 | -6.89
-11.5 | -0.539 | 0.07775 | -0.045 | -6.935
-11 | -0.514 | 0.07256 | -0.046 | -7.077
-10.5 | -0.485 | 0.06746 | -0.049 | -7.193
-10 | -0.453 | 0.06279 | -0.051 | -7.219
-9.5 | -0.419 | 0.05847 | -0.053 | -7.159
-9 | -0.387 | 0.04898 | -0.063 | -7.9
-8.5 | -0.403 | 0.01522 | -0.091 | -26.492
-8 | -0.356 | 0.01397 | -0.093 | -25.492
-7.5 | -0.247 | 0.04799 | -0.046 | -5.155
-7 | -0.201 | 0.04514 | -0.046 | -4.443
-6.5 | -0.153 | 0.04288 | -0.049 | -3.572
-6 | -0.13 | 0.01142 | -0.098 | -11.359
-5.5 | -0.069 | 0.01117 | -0.099 | -6.16
-5 | -0.007 | 0.0109 | -0.099 | -0.67
-4.5 | 0.055 | 0.01076 | -0.1 | 5.077
-4 | 0.117 | 0.01066 | -0.101 | 10.972
-3.5 | 0.179 | 0.01044 | -0.102 | 17.195
-3 | 0.242 | 0.01041 | -0.103 | 23.267
-2.5 | 0.305 | 0.0103 | -0.104 | 29.594
-2 | 0.369 | 0.01028 | -0.105 | 35.874
-1.5 | 0.431 | 0.00839 | -0.106 | 51.42
-1 | 0.494 | 0.00849 | -0.106 | 58.217
-0.5 | 0.556 | 0.00858 | -0.107 | 64.869
0 | 0.604 | 0.00908 | -0.108 | 66.532
0.5 | 0.664 | 0.00925 | -0.109 | 71.809
1 | 0.724 | 0.0094 | -0.11 | 77
1.5 | 0.784 | 0.00962 | -0.111 | 81.51
2 | 0.844 | 0.00984 | -0.111 | 85.738
2.5 | 0.903 | 0.01007 | -0.112 | 89.678
3 | 0.962 | 0.01033 | -0.113 | 93.141
3.5 | 1.021 | 0.01058 | -0.114 | 96.494
4 | 1.08 | 0.01089 | -0.115 | 99.197
4.5 | 1.138 | 0.01119 | -0.115 | 101.735
5 | 1.197 | 0.01154 | -0.116 | 103.713
5.5 | 1.244 | 0.01193 | -0.117 | 104.279
6 | 1.298 | 0.01234 | -0.118 | 105.167
6.5 | 1.35 | 0.01276 | -0.119 | 105.86
7 | 1.401 | 0.01323 | -0.119 | 105.968
7.5 | 1.451 | 0.01377 | -0.12 | 105.381
8 | 1.498 | 0.01431 | -0.121 | 104.63
8.5 | 1.534 | 0.02704 | -0.121 | 56.739
9 | 1.576 | 0.02786 | -0.122 | 56.578
9.5 | 1.615 | 0.02914 | -0.122 | 55.429
10 | 1.651 | 0.0306 | -0.123 | 53.957
10.5 | 1.684 | 0.03202 | -0.124 | 52.598
11 | 1.714 | 0.03362 | -0.124 | 50.961
11.5 | 1.735 | 0.03534 | -0.125 | 49.106
12 | 1.753 | 0.0371 | -0.126 | 47.245
12.5 | 1.765 | 0.03904 | -0.126 | 45.209
13 | 1.773 | 0.04111 | -0.127 | 43.122
13.5 | 1.775 | 0.04322 | -0.128 | 41.065
14 | 1.773 | 0.04529 | -0.128 | 39.142
14.5 | 1.76 | 0.04766 | -0.129 | 36.928
15 | 1.742 | 0.04994 | -0.129 | 34.873
15.5 | 1.717 | 0.05256 | -0.13 | 32.679
16 | 1.684 | 0.05639 | -0.13 | 29.86
16.5 | 1.438 | 0.12778 | -0.08 | 11.254
17 | 1.399 | 0.13871 | -0.072 | 10.084
17.5 | 1.365 | 0.14658 | -0.071 | 9.313
18 | 1.326 | 0.15718 | -0.065 | 8.437
18.5 | 1.289 | 0.16644 | -0.065 | 7.743

## 28. Re 500k Mach 0.10 (2)
BIGFOIL.COM POLAR EXPORT
NACA65-718 a=0.6
NACA65-718 a=0.6 |  |  |  | Cl Max: | 1.4004 | at alpha= | 9.5 | deg
XFOIL ncrit=9 |  |  |  | L/D Max: | 115.2 | at alpha= | 7.5 | deg
Re: | 500000 |  |  | Cd Min: | 0.16009 | at alpha= | -16.5 | deg
Mach: | 0.1 |  |  | Cl=0 at alpha= | -5.2495 | deg
|  |  |  | @ Cl=0.1, Cd= | 0.01324
|  |  |  | @ Cl=0.4, Cd= | 0.01029
|  |  |  | @ Cl=0.6, Cd= | 0.010579
alpha (deg) | Cl | Cd | Cm | Cl/Cd
-16.5 | -0.2148 | 0.16009 | -0.0699 | -1.3417
-16 | -0.1987 | 0.15366 | -0.0736 | -1.2931
-15.5 | -0.2097 | 0.13965 | -0.0797 | -1.5016
-15 | -0.192 | 0.134 | -0.0825 | -1.4328
-14.5 | -0.1793 | 0.12732 | -0.0858 | -1.4083
-14 | -0.1741 | 0.11882 | -0.09 | -1.4652
-13.5 | -0.1636 | 0.11229 | -0.0937 | -1.4569
-13 | -0.4026 | 0.05491 | -0.1252 | -7.332
-12.5 | -0.4671 | 0.04387 | -0.1301 | -10.6474
-12 | -0.5135 | 0.03759 | -0.1287 | -13.6605
-11.5 | -0.5229 | 0.03451 | -0.1243 | -15.1521
-11 | -0.4717 | 0.0358 | -0.1241 | -13.176
-10.5 | -0.4652 | 0.03258 | -0.1208 | -14.2787
-10 | -0.4474 | 0.02978 | -0.1178 | -15.0235
-9.5 | -0.4167 | 0.02602 | -0.1164 | -16.0146
-9 | -0.3718 | 0.02458 | -0.116 | -15.1261
-8.5 | -0.3262 | 0.02366 | -0.1154 | -13.787
-8 | -0.2797 | 0.02237 | -0.1147 | -12.5034
-7.5 | -0.231 | 0.01952 | -0.1145 | -11.834
-7 | -0.1797 | 0.01782 | -0.1144 | -10.0842
-6.5 | -0.1284 | 0.01673 | -0.1143 | -7.6748
-6 | -0.0772 | 0.01575 | -0.1141 | -4.9016
-5.5 | -0.0253 | 0.01498 | -0.1139 | -1.6889
-5 | 0.0252 | 0.01405 | -0.1135 | 1.7936
-4.5 | 0.0768 | 0.01345 | -0.1134 | 5.71
-4 | 0.1298 | 0.01297 | -0.1134 | 10.0077
-3.5 | 0.1837 | 0.01246 | -0.1136 | 14.7432
-3 | 0.2355 | 0.01153 | -0.1137 | 20.425
-2.5 | 0.2809 | 0.01013 | -0.1132 | 27.7295
-2 | 0.337 | 0.01023 | -0.1136 | 32.9423
-1.5 | 0.3944 | 0.01028 | -0.1142 | 38.3658
-1 | 0.4514 | 0.01038 | -0.1145 | 43.4875
-0.5 | 0.508 | 0.01055 | -0.115 | 48.1517
0 | 0.5639 | 0.01056 | -0.1155 | 53.3996
0.5 | 0.6217 | 0.01059 | -0.1164 | 58.7063
1 | 0.6808 | 0.0106 | -0.1175 | 64.2264
1.5 | 0.7371 | 0.01075 | -0.1182 | 68.5674
2 | 0.7914 | 0.01086 | -0.1185 | 72.8729
2.5 | 0.8484 | 0.01092 | -0.1193 | 77.6923
3 | 0.9071 | 0.01096 | -0.1203 | 82.7646
3.5 | 0.959 | 0.01114 | -0.1202 | 86.0862
4 | 1.0096 | 0.01122 | -0.1197 | 89.9822
4.5 | 1.0601 | 0.01118 | -0.1189 | 94.8211
5 | 1.1169 | 0.01123 | -0.1192 | 99.4568
5.5 | 1.1821 | 0.01138 | -0.1222 | 103.8752
6 | 1.2387 | 0.01141 | -0.1229 | 108.5627
6.5 | 1.2809 | 0.01163 | -0.121 | 110.1376
7 | 1.3288 | 0.01164 | -0.1199 | 114.1581
7.5 | 1.3536 | 0.01175 | -0.1145 | 115.2
8 | 1.3639 | 0.01229 | -0.1068 | 110.9764
8.5 | 1.38 | 0.01319 | -0.101 | 104.6247
9 | 1.3949 | 0.01446 | -0.0956 | 96.4661
9.5 | 1.4004 | 0.0164 | -0.0894 | 85.3902
10 | 1.3915 | 0.0194 | -0.082 | 71.7268
10.5 | 1.3639 | 0.02395 | -0.0734 | 56.9478
11 | 1.3348 | 0.02935 | -0.0659 | 45.4787
11.5 | 1.3117 | 0.03496 | -0.0599 | 37.52
12 | 1.2914 | 0.04085 | -0.055 | 31.6132
12.5 | 1.2789 | 0.04648 | -0.0513 | 27.5151
13 | 1.2685 | 0.05227 | -0.0483 | 24.2682
13.5 | 1.2627 | 0.05796 | -0.0459 | 21.7857
14 | 1.269 | 0.06274 | -0.0445 | 20.2263
14.5 | 1.2767 | 0.0676 | -0.0435 | 18.8861

## 29. Re 500k Mach 0.25 (1)
BIGFOIL.COM POLAR EXPORT
NACA65-718 a=0.6
NACA65-718 a=0.6 |  |  |  | Cl Max: | 1.74 | at alpha= | 12 | deg
JavaFoil+Calcfoil stall+Eppler ext transition |  |  |  | L/D Max: | 103.42 | at alpha= | 6.5 | deg
Re: | 500000 |  |  | Cd Min: | 0.00851 | at alpha= | -1.5 | deg
Mach: | 0.25 |  |  | Cl=0 at alpha= | -4.9444 | deg
|  |  |  | @ Cl=0.1, Cd= | 0.010868
|  |  |  | @ Cl=0.4, Cd= | 0.0098202
|  |  |  | @ Cl=0.6, Cd= | 0.0091155
alpha (deg) | Cl | Cd | Cm | Cl/Cd
-17.5 | -0.258 | 0.17894 | -0.037 | -1.444
-17 | -0.308 | 0.17004 | -0.037 | -1.813
-16.5 | -0.352 | 0.15864 | -0.038 | -2.222
-16 | -0.392 | 0.14803 | -0.038 | -2.648
-15.5 | -0.427 | 0.14219 | -0.039 | -3.003
-15 | -0.457 | 0.13093 | -0.04 | -3.493
-14.5 | -0.483 | 0.12344 | -0.04 | -3.91
-14 | -0.502 | 0.11517 | -0.041 | -4.362
-13.5 | -0.516 | 0.10989 | -0.041 | -4.699
-13 | -0.525 | 0.09993 | -0.042 | -5.25
-12.5 | -0.527 | 0.09312 | -0.043 | -5.655
-12 | -0.519 | 0.08587 | -0.025 | -6.043
-11.5 | -0.512 | 0.08112 | -0.045 | -6.313
-11 | -0.492 | 0.07514 | -0.026 | -6.551
-10.5 | -0.474 | 0.07111 | -0.047 | -6.671
-10 | -0.448 | 0.06614 | -0.049 | -6.766
-9.5 | -0.417 | 0.06143 | -0.051 | -6.781
-9 | -0.382 | 0.05674 | -0.054 | -6.729
-8.5 | -0.344 | 0.05152 | -0.058 | -6.682
-8 | -0.355 | 0.01542 | -0.093 | -23.05
-7.5 | -0.252 | 0.04878 | -0.046 | -5.169
-7 | -0.205 | 0.04624 | -0.046 | -4.429
-6.5 | -0.156 | 0.0437 | -0.047 | -3.578
-6 | -0.107 | 0.04086 | -0.051 | -2.624
-5.5 | -0.071 | 0.01136 | -0.101 | -6.21
-5 | -0.007 | 0.01115 | -0.102 | -0.672
-4.5 | 0.056 | 0.01095 | -0.103 | 5.121
-4 | 0.12 | 0.01083 | -0.104 | 11.084
-3.5 | 0.184 | 0.01068 | -0.105 | 17.254
-3 | 0.249 | 0.01058 | -0.106 | 23.514
-2.5 | 0.313 | 0.01048 | -0.107 | 29.897
-2 | 0.379 | 0.01046 | -0.107 | 36.239
-1.5 | 0.443 | 0.00851 | -0.108 | 52.075
-1 | 0.508 | 0.00862 | -0.109 | 58.921
-0.5 | 0.572 | 0.00877 | -0.11 | 65.201
0 | 0.619 | 0.00935 | -0.111 | 66.238
0.5 | 0.681 | 0.00949 | -0.112 | 71.789
1 | 0.743 | 0.00969 | -0.113 | 76.645
1.5 | 0.804 | 0.00992 | -0.113 | 81.05
2 | 0.865 | 0.01016 | -0.114 | 85.133
2.5 | 0.926 | 0.01042 | -0.115 | 88.882
3 | 0.987 | 0.01067 | -0.116 | 92.45
3.5 | 1.047 | 0.01098 | -0.117 | 95.346
4 | 1.107 | 0.01129 | -0.118 | 98.133
4.5 | 1.168 | 0.01166 | -0.118 | 100.189
5 | 1.228 | 0.01204 | -0.119 | 101.984
5.5 | 1.274 | 0.01245 | -0.12 | 102.341
6 | 1.329 | 0.01288 | -0.121 | 103.171
6.5 | 1.383 | 0.01337 | -0.122 | 103.42
7 | 1.434 | 0.0139 | -0.122 | 103.2
7.5 | 1.483 | 0.01446 | -0.123 | 102.544
8 | 1.522 | 0.02741 | -0.123 | 55.531
8.5 | 1.565 | 0.02875 | -0.124 | 54.443
9 | 1.605 | 0.02967 | -0.125 | 54.087
9.5 | 1.641 | 0.03122 | -0.125 | 52.552
10 | 1.673 | 0.0328 | -0.126 | 50.997
10.5 | 1.7 | 0.03461 | -0.127 | 49.12
11 | 1.723 | 0.03636 | -0.128 | 47.371
11.5 | 1.735 | 0.03833 | -0.128 | 45.252
12 | 1.74 | 0.04057 | -0.129 | 42.873
12.5 | 1.737 | 0.04265 | -0.129 | 40.729
13 | 1.727 | 0.04512 | -0.13 | 38.27
13.5 | 1.708 | 0.04769 | -0.131 | 35.813
14 | 1.68 | 0.05018 | -0.131 | 33.479
14.5 | 1.405 | 0.11126 | -0.065 | 12.624
15 | 1.36 | 0.11909 | -0.061 | 11.422
15.5 | 1.309 | 0.12582 | -0.06 | 10.407
16 | 1.252 | 0.13534 | -0.059 | 9.247
16.5 | 1.187 | 0.14464 | -0.058 | 8.207
17 | 1.116 | 0.15756 | -0.057 | 7.084

## 30. Re 500k Mach 0.25 (2)
BIGFOIL.COM POLAR EXPORT
NACA65-718 a=0.6
NACA65-718 a=0.6 |  |  |  | Cl Max: | 1.3938 | at alpha= | 9.5 | deg
XFOIL ncrit=9 |  |  |  | L/D Max: | 106.542 | at alpha= | 7 | deg
Re: | 500000 |  |  | Cd Min: | 0.12977 | at alpha= | -14.5 | deg
Mach: | 0.25 |  |  | Cl=0 at alpha= | -5.2881 | deg
|  |  |  | @ Cl=0.1, Cd= | 0.01371
|  |  |  | @ Cl=0.4, Cd= | 0.010549
|  |  |  | @ Cl=0.6, Cd= | 0.010907
alpha (deg) | Cl | Cd | Cm | Cl/Cd
-14.5 | -0.1646 | 0.12977 | -0.0883 | -1.2684
-14 | -0.1485 | 0.12377 | -0.0915 | -1.1998
-13.5 | -0.1485 | 0.11425 | -0.0963 | -1.2998
-13 | -0.1234 | 0.11136 | -0.0987 | -1.1081
-12.5 | -0.1213 | 0.10288 | -0.1031 | -1.179
-11.5 | -0.2451 | 0.05933 | -0.128 | -4.1311
-11 | -0.303 | 0.04748 | -0.1353 | -6.3816
-10.5 | -0.3536 | 0.03985 | -0.1359 | -8.8733
-10 | -0.3873 | 0.03499 | -0.1302 | -11.0689
-9.5 | -0.3889 | 0.0306 | -0.1261 | -12.7092
-9 | -0.352 | 0.02885 | -0.1248 | -12.201
-8.5 | -0.3161 | 0.02674 | -0.1232 | -11.8212
-8 | -0.2771 | 0.02489 | -0.1213 | -11.133
-7.5 | -0.2329 | 0.0214 | -0.1203 | -10.8832
-7 | -0.1818 | 0.01929 | -0.1199 | -9.4246
-6.5 | -0.1292 | 0.01776 | -0.1195 | -7.2748
-6 | -0.0763 | 0.01655 | -0.1191 | -4.6103
-5.5 | -0.0228 | 0.01559 | -0.1187 | -1.4625
-5 | 0.031 | 0.01494 | -0.1183 | 2.075
-4.5 | 0.0802 | 0.01391 | -0.1175 | 5.7656
-4 | 0.1347 | 0.01336 | -0.1174 | 10.0823
-3.5 | 0.1902 | 0.01277 | -0.1174 | 14.8943
-3 | 0.2457 | 0.01233 | -0.1175 | 19.927
-2.5 | 0.2876 | 0.01042 | -0.1166 | 27.6008
-2 | 0.346 | 0.01046 | -0.1169 | 33.0784
-1.5 | 0.4067 | 0.01056 | -0.1176 | 38.5133
-1 | 0.4638 | 0.01077 | -0.1178 | 43.0641
-0.5 | 0.5194 | 0.0109 | -0.1177 | 47.6514
0 | 0.5793 | 0.0109 | -0.1185 | 53.1468
0.5 | 0.6406 | 0.01092 | -0.1197 | 58.663
1.5 | 0.7535 | 0.0112 | -0.1204 | 67.2768
2 | 0.8128 | 0.01129 | -0.1213 | 71.9929
2.5 | 0.8744 | 0.01135 | -0.1224 | 77.0396
3 | 0.9258 | 0.0116 | -0.122 | 79.8103
3.5 | 0.9797 | 0.01175 | -0.1218 | 83.3787
4 | 1.038 | 0.01176 | -0.1223 | 88.2653
4.5 | 1.0897 | 0.01188 | -0.1214 | 91.7256
5 | 1.1321 | 0.012 | -0.1185 | 94.3417
5.5 | 1.2121 | 0.01197 | -0.1235 | 101.2615
6 | 1.2557 | 0.01233 | -0.1215 | 101.841
6.5 | 1.3097 | 0.01233 | -0.121 | 106.2206
7 | 1.3435 | 0.01261 | -0.117 | 106.5424
7.5 | 1.3593 | 0.01286 | -0.1096 | 105.6998
8 | 1.3721 | 0.01361 | -0.1025 | 100.8156
8.5 | 1.3824 | 0.015 | -0.096 | 92.16
9 | 1.3912 | 0.01688 | -0.0899 | 82.4171
9.5 | 1.3938 | 0.01937 | -0.0835 | 71.9566
10 | 1.3784 | 0.02315 | -0.0758 | 59.5421
10.5 | 1.3475 | 0.02849 | -0.0677 | 47.2973
11 | 1.3182 | 0.03444 | -0.0608 | 38.2753
11.5 | 1.2953 | 0.04052 | -0.0555 | 31.9669
12 | 1.2739 | 0.04695 | -0.0511 | 27.1331
12.5 | 1.2597 | 0.05319 | -0.0478 | 23.683
13 | 1.2484 | 0.05953 | -0.0452 | 20.9709
13.5 | 1.2483 | 0.06515 | -0.0435 | 19.1604
14 | 1.2562 | 0.07025 | -0.0424 | 17.8819
14.5 | 1.2635 | 0.0756 | -0.0416 | 16.713

## 31. Re 500k Mach 0.50 (1)
BIGFOIL.COM POLAR EXPORT
NACA65-718 a=0.6
NACA65-718 a=0.6 |  |  |  | Cl Max: | 1.654 | at alpha= | 8.5 | deg
JavaFoil+Calcfoil stall+Eppler ext transition |  |  |  | L/D Max: | 93.776 | at alpha= | 5 | deg
Re: | 500000 |  |  | Cd Min: | 0.00925 | at alpha= | -1.5 | deg
Mach: | 0.5 |  |  | Cl=0 at alpha= | -4.9493 | deg
|  |  |  | @ Cl=0.1, Cd= | 0.011928
|  |  |  | @ Cl=0.4, Cd= | 0.011289
|  |  |  | @ Cl=0.6, Cd= | 0.0095256
alpha (deg) | Cl | Cd | Cm | Cl/Cd
-20 | -0.86 | 0.22224 | -0.047 | -3.871
-19.5 | -0.832 | 0.21477 | -0.048 | -3.876
-19 | -0.803 | 0.21396 | -0.047 | -3.753
-18.5 | -0.774 | 0.20798 | -0.046 | -3.721
-18 | -0.746 | 0.2041 | -0.046 | -3.653
-17.5 | -0.717 | 0.19593 | -0.047 | -3.661
-17 | -0.689 | 0.19447 | -0.047 | -3.544
-16.5 | -0.661 | 0.19148 | -0.048 | -3.452
-16 | -0.631 | 0.17436 | -0.046 | -3.621
-15.5 | -0.603 | 0.16942 | -0.046 | -3.558
-15 | -0.574 | 0.16943 | -0.046 | -3.39
-14.5 | -0.546 | 0.16665 | -0.046 | -3.277
-14 | -0.518 | 0.16281 | -0.047 | -3.18
-13.5 | -0.489 | 0.15787 | -0.047 | -3.099
-13 | -0.46 | 0.14732 | -0.046 | -3.125
-12.5 | -0.431 | 0.13357 | -0.045 | -3.23
-12 | -0.403 | 0.13 | -0.045 | -3.099
-11.5 | -0.374 | 0.1267 | -0.046 | -2.956
-11 | -0.346 | 0.12346 | -0.046 | -2.802
-10.5 | -0.317 | 0.1164 | -0.046 | -2.728
-10 | -0.289 | 0.11318 | -0.047 | -2.553
-9.5 | -0.26 | 0.096 | -0.047 | -2.713
-9 | -0.232 | 0.08141 | -0.048 | -2.849
-8.5 | -0.203 | 0.06968 | -0.049 | -2.92
-8 | -0.284 | 0.05751 | -0.025 | -4.936
-7.5 | -0.26 | 0.05527 | -0.054 | -4.711
-7 | -0.218 | 0.05014 | -0.056 | -4.34
-6.5 | -0.17 | 0.04522 | -0.061 | -3.755
-6 | -0.117 | 0.04353 | -0.051 | -2.677
-5.5 | -0.062 | 0.04101 | -0.053 | -1.522
-5 | -0.007 | 0.039 | -0.054 | -0.171
-4.5 | 0.062 | 0.01206 | -0.114 | 5.159
-4 | 0.134 | 0.01181 | -0.115 | 11.312
-3.5 | 0.205 | 0.01166 | -0.116 | 17.604
-3 | 0.277 | 0.01145 | -0.117 | 24.223
-2.5 | 0.35 | 0.01135 | -0.118 | 30.813
-2 | 0.424 | 0.01126 | -0.119 | 37.613
-1.5 | 0.496 | 0.00925 | -0.12 | 53.559
-1 | 0.568 | 0.00944 | -0.121 | 60.096
-0.5 | 0.639 | 0.00963 | -0.122 | 66.355
0 | 0.687 | 0.01053 | -0.123 | 65.255
0.5 | 0.756 | 0.01083 | -0.124 | 69.775
1 | 0.824 | 0.01111 | -0.125 | 74.169
1.5 | 0.892 | 0.01137 | -0.126 | 78.462
2 | 0.96 | 0.01171 | -0.127 | 81.927
2.5 | 1.027 | 0.01208 | -0.127 | 85.018
3 | 1.095 | 0.0125 | -0.128 | 87.558
3.5 | 1.162 | 0.01297 | -0.129 | 89.587
4 | 1.228 | 0.0134 | -0.13 | 91.677
4.5 | 1.295 | 0.01394 | -0.131 | 92.931
5 | 1.361 | 0.01452 | -0.132 | 93.776
5.5 | 1.406 | 0.01512 | -0.133 | 93.004
6 | 1.464 | 0.0158 | -0.134 | 92.651
6.5 | 1.519 | 0.01662 | -0.135 | 91.344
7 | 1.568 | 0.01745 | -0.135 | 89.885
7.5 | 1.603 | 0.03407 | -0.136 | 47.048
8 | 1.635 | 0.03612 | -0.136 | 45.27
8.5 | 1.654 | 0.03854 | -0.137 | 42.919
9 | 1.653 | 0.04114 | -0.138 | 40.177
9.5 | 1.618 | 0.04454 | -0.139 | 36.32
10 | 1.286 | 0.07251 | -0.061 | 17.741
10.5 | 0.859 | 0.10527 | -0.049 | 8.158
11 | 0.886 | 0.11632 | -0.053 | 7.616
11.5 | 0.913 | 0.12276 | -0.058 | 7.439
12 | 0.94 | 0.12633 | -0.058 | 7.439
12.5 | 0.968 | 0.13735 | -0.066 | 7.046
13 | 0.994 | 0.13983 | -0.066 | 7.11
13.5 | 1.021 | 0.14667 | -0.068 | 6.96

## 32. Re 500k Mach 0.50 (2)
BIGFOIL.COM POLAR EXPORT
NACA65-718 a=0.6
NACA65-718 a=0.6 |  |  |  | Cl Max: | 1.3384 | at alpha= | 9.5 | deg
XFOIL ncrit=9 |  |  |  | L/D Max: | 59.5238 | at alpha= | 2 | deg
Re: | 500000 |  |  | Cd Min: | 0.22497 | at alpha= | -20 | deg
Mach: | 0.5 |  |  | Cl=0 at alpha= | -5.3995 | deg
|  |  |  | @ Cl=0.1, Cd= | 0.016921
|  |  |  | @ Cl=0.4, Cd= | 0.012268
|  |  |  | @ Cl=0.6, Cd= | 0.013071
alpha (deg) | Cl | Cd | Cm | Cl/Cd
-20 | -0.3234 | 0.22497 | -0.0496 | -1.4375
-19.5 | -0.3001 | 0.21831 | -0.0538 | -1.3747
-19 | -0.2763 | 0.2112 | -0.0587 | -1.3082
-18.5 | -0.2544 | 0.20367 | -0.0636 | -1.2491
-18 | -0.2355 | 0.19609 | -0.0688 | -1.201
-17.5 | -0.2129 | 0.18855 | -0.073 | -1.1291
-17 | -0.1883 | 0.18193 | -0.0772 | -1.035
-16.5 | -0.166 | 0.17494 | -0.0815 | -0.9489
-16 | -0.1474 | 0.16718 | -0.0862 | -0.88168
-15 | -0.1168 | 0.15119 | -0.0961 | -0.77254
-14.5 | -0.1005 | 0.14312 | -0.1005 | -0.70221
-14 | -0.0735 | 0.13688 | -0.103 | -0.53697
-13.5 | -0.0627 | 0.1282 | -0.1075 | -0.48908
-13 | -0.0391 | 0.12316 | -0.1109 | -0.31747
-12 | -0.0299 | 0.10616 | -0.1218 | -0.28165
-11.5 | -0.002 | 0.10145 | -0.1228 | -0.019714
-11 | 0 | 0.0933 | -0.1278 | 0
-10.5 | -0.0023 | 0.08536 | -0.1348 | -0.026945
-10 | 0.0168 | 0.0797 | -0.1357 | 0.21079
-9.5 | 0.031 | 0.07408 | -0.1382 | 0.41847
-9 | -0.0257 | 0.05455 | -0.1522 | -0.47113
-8.5 | -0.049 | 0.04637 | -0.157 | -1.0567
-8 | -0.0859 | 0.03907 | -0.1592 | -2.1986
-7.5 | -0.1175 | 0.03428 | -0.1544 | -3.4277
-7 | -0.1228 | 0.02933 | -0.1498 | -4.1868
-6.5 | -0.1033 | 0.02519 | -0.1458 | -4.1008
-6 | -0.0644 | 0.02198 | -0.1427 | -2.9299
-5.5 | -0.0118 | 0.0196 | -0.1406 | -0.60204
-5 | 0.0469 | 0.01795 | -0.1391 | 2.6128
-4.5 | 0.1011 | 0.0169 | -0.137 | 5.9822
-4 | 0.1535 | 0.01569 | -0.1348 | 9.7833
-3.5 | 0.2125 | 0.01491 | -0.1336 | 14.2522
-3 | 0.2697 | 0.0144 | -0.1324 | 18.7292
-2.5 | 0.3246 | 0.01408 | -0.1309 | 23.054
-2 | 0.3738 | 0.01234 | -0.1297 | 30.2917
-1.5 | 0.4391 | 0.01216 | -0.1297 | 36.1102
-1 | 0.4919 | 0.0127 | -0.1278 | 38.7323
-0.5 | 0.5488 | 0.01301 | -0.1262 | 42.1829
0 | 0.6164 | 0.01309 | -0.1268 | 47.0894
0.5 | 0.6728 | 0.01348 | -0.1258 | 49.911
1 | 0.7163 | 0.01399 | -0.1226 | 51.2009
1.5 | 0.7796 | 0.01415 | -0.1226 | 55.0954
2 | 0.85 | 0.01428 | -0.1239 | 59.5238
2.5 | 0.8374 | 0.01574 | -0.1115 | 53.202
3 | 0.9057 | 0.01578 | -0.1122 | 57.3954
4 | 0.9526 | 0.0184 | -0.1008 | 51.7717
4.5 | 1.0204 | 0.01838 | -0.101 | 55.5169
5 | 1.0146 | 0.02062 | -0.0917 | 49.2047
5.5 | 1.1218 | 0.01969 | -0.0976 | 56.9731
6 | 1.112 | 0.02297 | -0.0892 | 48.411
7 | 1.2004 | 0.02516 | -0.0841 | 47.7107
8 | 1.2652 | 0.02856 | -0.0767 | 44.2997
8.5 | 1.3147 | 0.02935 | -0.0742 | 44.7939
9 | 1.3293 | 0.03233 | -0.0692 | 41.1166
9.5 | 1.3384 | 0.03602 | -0.0642 | 37.1571
10 | 1.3375 | 0.04049 | -0.0588 | 33.0328
10.5 | 1.3164 | 0.04673 | -0.0532 | 28.1703
12 | 1.2397 | 0.07015 | -0.0427 | 17.6721
12.5 | 1.2189 | 0.07866 | -0.0413 | 15.4958
13 | 1.2134 | 0.08626 | -0.0406 | 14.0668
13.5 | 1.2133 | 0.0937 | -0.0405 | 12.9488
14 | 1.2166 | 0.10109 | -0.0408 | 12.0348
14.5 | 1.2193 | 0.10872 | -0.0416 | 11.215

## 33. Re 750k Mach 0.00 (1)
BIGFOIL.COM POLAR EXPORT
NACA65-718 a=0.6
NACA65-718 a=0.6 |  |  |  | Cl Max: | 1.786 | at alpha= | 13.5 | deg
JavaFoil+Calcfoil stall+Eppler ext transition |  |  |  | L/D Max: | 123.422 | at alpha= | 6.5 | deg
Re: | 750000 |  |  | Cd Min: | 0.00737 | at alpha= | -1.5 | deg
Mach: | 0 |  |  | Cl=0 at alpha= | -4.9426 | deg
|  |  |  | @ Cl=0.1, Cd= | 0.0095674
|  |  |  | @ Cl=0.4, Cd= | 0.0082447
|  |  |  | @ Cl=0.6, Cd= | 0.0078496
alpha (deg) | Cl | Cd | Cm | Cl/Cd
-20 | -0.557 | 0.19211 | -0.035 | -2.899
-19.5 | -0.571 | 0.17959 | -0.036 | -3.177
-19 | -0.584 | 0.17306 | -0.036 | -3.372
-18.5 | -0.596 | 0.16046 | -0.037 | -3.712
-18 | -0.606 | 0.15742 | -0.037 | -3.852
-17.5 | -0.616 | 0.14609 | -0.038 | -4.218
-17 | -0.624 | 0.14253 | -0.038 | -4.378
-16.5 | -0.63 | 0.13284 | -0.039 | -4.745
-16 | -0.635 | 0.12668 | -0.04 | -5.009
-15.5 | -0.637 | 0.11948 | -0.04 | -5.328
-15 | -0.636 | 0.11335 | -0.041 | -5.61
-14.5 | -0.632 | 0.10655 | -0.042 | -5.934
-14 | -0.626 | 0.09967 | -0.042 | -6.277
-13.5 | -0.616 | 0.09429 | -0.043 | -6.532
-13 | -0.602 | 0.09078 | -0.043 | -6.635
-12.5 | -0.586 | 0.08406 | -0.045 | -6.974
-12 | -0.566 | 0.07994 | -0.045 | -7.078
-11.5 | -0.543 | 0.07457 | -0.047 | -7.283
-11 | -0.517 | 0.06988 | -0.049 | -7.394
-10.5 | -0.487 | 0.06493 | -0.051 | -7.507
-10 | -0.457 | 0.05816 | -0.056 | -7.858
-9.5 | -0.47 | 0.02351 | -0.082 | -19.999
-9 | -0.451 | 0.01468 | -0.089 | -30.708
-8.5 | -0.408 | 0.0131 | -0.092 | -31.123
-8 | -0.358 | 0.01243 | -0.093 | -28.767
-7.5 | -0.306 | 0.01115 | -0.096 | -27.456
-7 | -0.248 | 0.01083 | -0.097 | -22.898
-6.5 | -0.189 | 0.01058 | -0.098 | -17.865
-6 | -0.129 | 0.01039 | -0.099 | -12.423
-5.5 | -0.068 | 0.01012 | -0.1 | -6.769
-5 | -0.007 | 0.00987 | -0.1 | -0.737
-4.5 | 0.054 | 0.00933 | -0.101 | 5.83
-4 | 0.116 | 0.00965 | -0.102 | 12.057
-3.5 | 0.179 | 0.00948 | -0.102 | 18.834
-3 | 0.241 | 0.00938 | -0.103 | 25.699
-2.5 | 0.303 | 0.00934 | -0.104 | 32.488
-2 | 0.367 | 0.00924 | -0.105 | 39.708
-1.5 | 0.429 | 0.00737 | -0.106 | 58.258
-1 | 0.492 | 0.00748 | -0.107 | 65.693
-0.5 | 0.554 | 0.00757 | -0.107 | 73.178
0 | 0.605 | 0.00788 | -0.108 | 76.776
0.5 | 0.665 | 0.00803 | -0.109 | 82.793
1 | 0.725 | 0.00817 | -0.11 | 88.825
1.5 | 0.785 | 0.00834 | -0.111 | 94.123
2 | 0.845 | 0.00854 | -0.112 | 98.968
2.5 | 0.904 | 0.00873 | -0.112 | 103.563
3 | 0.964 | 0.00891 | -0.113 | 108.105
3.5 | 1.023 | 0.00917 | -0.114 | 111.535
4 | 1.082 | 0.0094 | -0.115 | 115.088
4.5 | 1.14 | 0.00969 | -0.116 | 117.717
5 | 1.199 | 0.00995 | -0.117 | 120.44
5.5 | 1.246 | 0.01027 | -0.117 | 121.329
6 | 1.3 | 0.0106 | -0.118 | 122.592
6.5 | 1.353 | 0.01096 | -0.119 | 123.422
7 | 1.404 | 0.01141 | -0.12 | 123.123
7.5 | 1.454 | 0.01189 | -0.12 | 122.274
8 | 1.5 | 0.01235 | -0.121 | 121.5
8.5 | 1.531 | 0.02486 | -0.121 | 61.611
9 | 1.574 | 0.02553 | -0.121 | 61.639
9.5 | 1.613 | 0.02669 | -0.122 | 60.435
10 | 1.65 | 0.028 | -0.123 | 58.917
10.5 | 1.684 | 0.02931 | -0.123 | 57.444
11 | 1.714 | 0.03074 | -0.124 | 55.756
11.5 | 1.737 | 0.03227 | -0.125 | 53.831
12 | 1.756 | 0.03395 | -0.126 | 51.736
12.5 | 1.77 | 0.03563 | -0.126 | 49.686
13 | 1.781 | 0.03752 | -0.127 | 47.459
13.5 | 1.786 | 0.0394 | -0.127 | 45.317
14 | 1.786 | 0.04122 | -0.128 | 43.327
14.5 | 1.778 | 0.04334 | -0.129 | 41.021
15 | 1.764 | 0.04558 | -0.129 | 38.687
15.5 | 1.745 | 0.04802 | -0.13 | 36.329
16 | 1.72 | 0.05072 | -0.13 | 33.918
16.5 | 1.693 | 0.05327 | -0.131 | 31.776
17 | 1.66 | 0.05609 | -0.131 | 29.602
17.5 | 1.623 | 0.06044 | -0.131 | 26.848
18 | 1.583 | 0.06423 | -0.131 | 24.652
18.5 | 1.538 | 0.06961 | -0.131 | 22.091

## 34. Re 750k Mach 0.00 (2)
BIGFOIL.COM POLAR EXPORT
NACA65-718 a=0.6
NACA65-718 a=0.6 |  |  |  | Cl Max: | 1.3947 | at alpha= | 20 | deg
XFOIL ncrit=9 |  |  |  | L/D Max: | 141.253 | at alpha= | 6.5 | deg
Re: | 750000 |  |  | Cd Min: | 0.12166 | at alpha= | 20 | deg
Mach: | 0 |  |  | Cl=0 at alpha= | -5.1905 | deg
|  |  |  | @ Cl=0.1, Cd= | 0.01111
|  |  |  | @ Cl=0.4, Cd= | 0.0081807
|  |  |  | @ Cl=0.6, Cd= | 0.0083994
alpha (deg) | Cl | Cd | Cm | Cl/Cd
-18 | -0.7069 | 0.07938 | -0.0994 | -8.9053
-17.5 | -0.8078 | 0.05555 | -0.1149 | -14.5419
-17 | -0.836 | 0.04628 | -0.12 | -18.064
-16.5 | -0.8448 | 0.04023 | -0.1226 | -20.9993
-16 | -0.8247 | 0.03733 | -0.1238 | -22.0922
-15.5 | -0.8124 | 0.03396 | -0.1246 | -23.9223
-15 | -0.7803 | 0.03244 | -0.1252 | -24.0536
-14.5 | -0.7515 | 0.03083 | -0.1256 | -24.3756
-14 | -0.7319 | 0.02875 | -0.1254 | -25.4574
-13.5 | -0.7019 | 0.02789 | -0.125 | -25.1667
-13 | -0.6782 | 0.0268 | -0.1235 | -25.306
-12.5 | -0.6592 | 0.02555 | -0.1207 | -25.8004
-12 | -0.6368 | 0.02487 | -0.1172 | -25.6051
-11.5 | -0.6062 | 0.02311 | -0.1155 | -26.2311
-11 | -0.5661 | 0.02262 | -0.1144 | -25.0265
-10.5 | -0.5237 | 0.02188 | -0.1135 | -23.9351
-10 | -0.4798 | 0.02106 | -0.1127 | -22.7825
-9.5 | -0.4364 | 0.01926 | -0.1121 | -22.6584
-9 | -0.3881 | 0.01852 | -0.1119 | -20.9557
-8.5 | -0.3387 | 0.01761 | -0.1118 | -19.2334
-8 | -0.2882 | 0.01667 | -0.1117 | -17.2885
-7.5 | -0.2358 | 0.01616 | -0.1118 | -14.5916
-7 | -0.188 | 0.01449 | -0.1113 | -12.9745
-6.5 | -0.1368 | 0.01378 | -0.1113 | -9.9274
-6 | -0.085 | 0.01304 | -0.1112 | -6.5184
-5.5 | -0.032 | 0.01245 | -0.1113 | -2.5703
-5 | 0.0197 | 0.0117 | -0.1112 | 1.6838
-4.5 | 0.0738 | 0.01132 | -0.1115 | 6.5194
-4 | 0.1288 | 0.01088 | -0.1119 | 11.8382
-3.5 | 0.1841 | 0.01049 | -0.1124 | 17.55
-3 | 0.2391 | 0.00998 | -0.1129 | 23.9579
-2.5 | 0.2866 | 0.0085 | -0.1129 | 33.7176
-2 | 0.3415 | 0.00816 | -0.1134 | 41.8505
-1.5 | 0.3994 | 0.00818 | -0.1142 | 48.8264
-1 | 0.4576 | 0.00825 | -0.115 | 55.4667
-0.5 | 0.515 | 0.00842 | -0.1156 | 61.1639
0 | 0.5719 | 0.00838 | -0.1163 | 68.2458
0.5 | 0.6299 | 0.00842 | -0.1173 | 74.81
1 | 0.6876 | 0.0084 | -0.1182 | 81.8571
1.5 | 0.7455 | 0.00852 | -0.1191 | 87.5
2 | 0.8016 | 0.00856 | -0.1198 | 93.6449
2.5 | 0.8582 | 0.0086 | -0.1206 | 99.7907
3 | 0.9152 | 0.00867 | -0.1214 | 105.5594
3.5 | 0.9708 | 0.00879 | -0.122 | 110.4437
4 | 1.0248 | 0.00884 | -0.1223 | 115.9276
4.5 | 1.0787 | 0.00885 | -0.1226 | 121.887
5 | 1.1284 | 0.00883 | -0.1218 | 127.7916
5.5 | 1.1708 | 0.00878 | -0.1193 | 133.3485
6 | 1.2412 | 0.00893 | -0.1232 | 138.9922
6.5 | 1.2854 | 0.0091 | -0.1217 | 141.2527
7 | 1.3204 | 0.00937 | -0.1184 | 140.9178
7.5 | 1.3417 | 0.00981 | -0.1126 | 136.7686
8 | 1.3627 | 0.01051 | -0.1073 | 129.6575
8.5 | 1.3809 | 0.01157 | -0.102 | 119.3518
9 | 1.3886 | 0.01328 | -0.0957 | 104.5633
9.5 | 1.3773 | 0.0162 | -0.0875 | 85.0185
10 | 1.3465 | 0.02067 | -0.0779 | 65.1427
10.5 | 1.3204 | 0.02557 | -0.0701 | 51.6386
11 | 1.3058 | 0.03024 | -0.0643 | 43.1812
11.5 | 1.2919 | 0.03524 | -0.0592 | 36.66
12 | 1.2833 | 0.04014 | -0.0551 | 31.9706
12.5 | 1.2789 | 0.04499 | -0.0518 | 28.4263
13 | 1.2777 | 0.04986 | -0.0492 | 25.6258
13.5 | 1.2847 | 0.0542 | -0.0473 | 23.703
14 | 1.2984 | 0.05809 | -0.0461 | 22.3515
14.5 | 1.3135 | 0.06194 | -0.0451 | 21.206
15 | 1.322 | 0.06661 | -0.0441 | 19.8469
15.5 | 1.3382 | 0.07058 | -0.0437 | 18.96
16 | 1.3497 | 0.07516 | -0.0433 | 17.9577
16.5 | 1.3513 | 0.08108 | -0.043 | 16.6663
17 | 1.365 | 0.08565 | -0.0432 | 15.937
17.5 | 1.3737 | 0.09092 | -0.0436 | 15.1089
18 | 1.3789 | 0.09676 | -0.0443 | 14.2507
18.5 | 1.374 | 0.10407 | -0.0453 | 13.2027
19 | 1.3834 | 0.10952 | -0.0465 | 12.6315
19.5 | 1.3891 | 0.11555 | -0.048 | 12.0216
20 | 1.3947 | 0.12166 | -0.0499 | 11.4639

## 35. Re 750k Mach 0.10 (1)
BIGFOIL.COM POLAR EXPORT
NACA65-718 a=0.6
NACA65-718 a=0.6 |  |  |  | Cl Max: | 1.778 | at alpha= | 13.5 | deg
JavaFoil+Calcfoil stall+Eppler ext transition |  |  |  | L/D Max: | 123.009 | at alpha= | 6.5 | deg
Re: | 750000 |  |  | Cd Min: | 0.00742 | at alpha= | -1.5 | deg
Mach: | 0.1 |  |  | Cl=0 at alpha= | -4.9436 | deg
|  |  |  | @ Cl=0.1, Cd= | 0.0097002
|  |  |  | @ Cl=0.4, Cd= | 0.008365
|  |  |  | @ Cl=0.6, Cd= | 0.0078692
alpha (deg) | Cl | Cd | Cm | Cl/Cd
-20 | -0.508 | 0.19093 | -0.035 | -2.662
-19.5 | -0.525 | 0.1828 | -0.036 | -2.87
-19 | -0.541 | 0.17619 | -0.036 | -3.068
-18.5 | -0.556 | 0.16835 | -0.037 | -3.301
-18 | -0.57 | 0.15678 | -0.037 | -3.634
-17.5 | -0.583 | 0.15087 | -0.038 | -3.862
-17 | -0.594 | 0.14606 | -0.038 | -4.065
-16.5 | -0.603 | 0.13626 | -0.039 | -4.427
-16 | -0.61 | 0.13018 | -0.039 | -4.689
-15.5 | -0.616 | 0.12208 | -0.04 | -5.043
-15 | -0.618 | 0.11323 | -0.041 | -5.456
-14.5 | -0.617 | 0.10893 | -0.042 | -5.665
-14 | -0.613 | 0.10183 | -0.042 | -6.021
-13.5 | -0.606 | 0.09619 | -0.043 | -6.298
-13 | -0.595 | 0.09066 | -0.044 | -6.561
-12.5 | -0.58 | 0.08461 | -0.044 | -6.855
-12 | -0.562 | 0.07988 | -0.046 | -7.034
-11.5 | -0.54 | 0.07548 | -0.047 | -7.154
-11 | -0.515 | 0.07042 | -0.048 | -7.308
-10.5 | -0.487 | 0.06474 | -0.051 | -7.517
-10 | -0.456 | 0.05959 | -0.054 | -7.644
-9.5 | -0.423 | 0.05375 | -0.059 | -7.864
-9 | -0.449 | 0.01536 | -0.089 | -29.227
-8.5 | -0.408 | 0.01332 | -0.092 | -30.631
-8 | -0.358 | 0.01255 | -0.094 | -28.566
-7.5 | -0.307 | 0.01106 | -0.096 | -27.776
-7 | -0.249 | 0.01084 | -0.097 | -22.968
-6.5 | -0.19 | 0.0106 | -0.098 | -17.905
-6 | -0.13 | 0.0104 | -0.099 | -12.469
-5.5 | -0.069 | 0.01011 | -0.1 | -6.804
-5 | -0.007 | 0.00954 | -0.1 | -0.766
-4.5 | 0.055 | 0.00978 | -0.101 | 5.587
-4 | 0.117 | 0.00967 | -0.102 | 12.093
-3.5 | 0.179 | 0.00949 | -0.103 | 18.92
-3 | 0.242 | 0.00944 | -0.104 | 25.649
-2.5 | 0.305 | 0.00933 | -0.105 | 32.667
-2 | 0.369 | 0.00931 | -0.105 | 39.62
-1.5 | 0.431 | 0.00742 | -0.106 | 58.161
-1 | 0.494 | 0.00749 | -0.107 | 65.96
-0.5 | 0.556 | 0.00759 | -0.108 | 73.293
0 | 0.608 | 0.00792 | -0.109 | 76.774
0.5 | 0.668 | 0.00806 | -0.11 | 82.887
1 | 0.729 | 0.00821 | -0.111 | 88.802
1.5 | 0.789 | 0.00839 | -0.111 | 94.028
2 | 0.849 | 0.00857 | -0.112 | 98.997
2.5 | 0.909 | 0.00878 | -0.113 | 103.54
3 | 0.968 | 0.00896 | -0.114 | 108.025
3.5 | 1.028 | 0.00921 | -0.115 | 111.532
4 | 1.087 | 0.00949 | -0.115 | 114.523
4.5 | 1.146 | 0.00976 | -0.116 | 117.408
5 | 1.204 | 0.01005 | -0.117 | 119.816
5.5 | 1.251 | 0.01035 | -0.118 | 120.955
6 | 1.306 | 0.01068 | -0.119 | 122.296
6.5 | 1.359 | 0.01105 | -0.119 | 123.009
7 | 1.41 | 0.01151 | -0.12 | 122.584
7.5 | 1.46 | 0.01198 | -0.121 | 121.853
8 | 1.507 | 0.0125 | -0.122 | 120.505
8.5 | 1.537 | 0.02516 | -0.121 | 61.095
9 | 1.579 | 0.02578 | -0.122 | 61.246
9.5 | 1.618 | 0.02703 | -0.123 | 59.858
10 | 1.654 | 0.02837 | -0.123 | 58.299
10.5 | 1.687 | 0.02971 | -0.124 | 56.797
11 | 1.716 | 0.03111 | -0.125 | 55.182
11.5 | 1.739 | 0.03277 | -0.125 | 53.051
12 | 1.756 | 0.0344 | -0.126 | 51.043
12.5 | 1.769 | 0.03619 | -0.127 | 48.875
13 | 1.776 | 0.03809 | -0.127 | 46.623
13.5 | 1.778 | 0.04005 | -0.128 | 44.407
14 | 1.776 | 0.04195 | -0.129 | 42.332
14.5 | 1.764 | 0.0444 | -0.129 | 39.725
15 | 1.746 | 0.04657 | -0.13 | 37.486
15.5 | 1.722 | 0.04899 | -0.13 | 35.151
16 | 1.693 | 0.05174 | -0.131 | 32.718
16.5 | 1.66 | 0.05484 | -0.131 | 30.263
17 | 1.621 | 0.05841 | -0.131 | 27.749
17.5 | 1.579 | 0.06215 | -0.132 | 25.399
18 | 1.527 | 0.06811 | -0.131 | 22.418
18.5 | 1.374 | 0.11611 | -0.112 | 11.837

## 36. Re 750k Mach 0.10 (2)
BIGFOIL.COM POLAR EXPORT
NACA65-718 a=0.6
NACA65-718 a=0.6 |  |  |  | Cl Max: | 1.3884 | at alpha= | 9 | deg
XFOIL ncrit=9 |  |  |  | L/D Max: | 140.413 | at alpha= | 6.5 | deg
Re: | 750000 |  |  | Cd Min: | 0.20344 | at alpha= | -20 | deg
Mach: | 0.1 |  |  | Cl=0 at alpha= | -5.1952 | deg
|  |  |  | @ Cl=0.1, Cd= | 0.011176
|  |  |  | @ Cl=0.4, Cd= | 0.0082094
|  |  |  | @ Cl=0.6, Cd= | 0.0084271
alpha (deg) | Cl | Cd | Cm | Cl/Cd
-20 | -0.3362 | 0.20344 | -0.0431 | -1.6526
-19.5 | -0.3183 | 0.19681 | -0.0468 | -1.6173
-19 | -0.2989 | 0.19136 | -0.0502 | -1.562
-18.5 | -0.2797 | 0.18601 | -0.0539 | -1.5037
-17 | -0.7753 | 0.05485 | -0.1171 | -14.1349
-16.5 | -0.8073 | 0.0451 | -0.1227 | -17.9002
-16 | -0.8021 | 0.04045 | -0.1247 | -19.8294
-15.5 | -0.7949 | 0.03637 | -0.126 | -21.8559
-15 | -0.7789 | 0.03325 | -0.1267 | -23.4256
-14.5 | -0.7375 | 0.03261 | -0.1273 | -22.6158
-14 | -0.7182 | 0.03016 | -0.1274 | -23.813
-13.5 | -0.6935 | 0.02864 | -0.1271 | -24.2144
-13 | -0.6647 | 0.02784 | -0.1262 | -23.8757
-12.5 | -0.6455 | 0.02644 | -0.124 | -24.4138
-12 | -0.6284 | 0.02537 | -0.1202 | -24.7694
-11.5 | -0.6033 | 0.02362 | -0.1176 | -25.5419
-11 | -0.5639 | 0.02316 | -0.1163 | -24.348
-10.5 | -0.5224 | 0.02238 | -0.1153 | -23.3423
-10 | -0.4795 | 0.02148 | -0.1144 | -22.3231
-9.5 | -0.4368 | 0.01972 | -0.1135 | -22.1501
-9 | -0.389 | 0.01887 | -0.1132 | -20.6147
-8.5 | -0.3396 | 0.01791 | -0.113 | -18.9615
-8 | -0.289 | 0.0169 | -0.1128 | -17.1006
-7.5 | -0.2366 | 0.01631 | -0.1128 | -14.5064
-7 | -0.1882 | 0.01467 | -0.1123 | -12.8289
-6.5 | -0.1368 | 0.0139 | -0.1122 | -9.8417
-6 | -0.0848 | 0.01314 | -0.1121 | -6.4536
-5.5 | -0.0317 | 0.01253 | -0.1121 | -2.5299
-5 | 0.0203 | 0.01179 | -0.112 | 1.7218
-4.5 | 0.0745 | 0.01136 | -0.1123 | 6.5581
-4 | 0.1299 | 0.01096 | -0.1127 | 11.8522
-3.5 | 0.1854 | 0.01052 | -0.1131 | 17.6236
-3 | 0.2408 | 0.01006 | -0.1136 | 23.9364
-2.5 | 0.289 | 0.00863 | -0.1137 | 33.4878
-2 | 0.3434 | 0.00819 | -0.114 | 41.9292
-1.5 | 0.4017 | 0.00821 | -0.1148 | 48.9281
-1 | 0.4604 | 0.00829 | -0.1156 | 55.5368
-0.5 | 0.5178 | 0.00845 | -0.1162 | 61.2781
0 | 0.5751 | 0.00841 | -0.1169 | 68.3829
0.5 | 0.6335 | 0.00845 | -0.1179 | 74.9704
1 | 0.6917 | 0.00845 | -0.1188 | 81.858
1.5 | 0.7494 | 0.00856 | -0.1197 | 87.5467
2 | 0.806 | 0.00861 | -0.1204 | 93.6121
2.5 | 0.8631 | 0.00865 | -0.1211 | 99.7803
3 | 0.9207 | 0.00874 | -0.122 | 105.3432
3.5 | 0.9758 | 0.00885 | -0.1225 | 110.2599
4 | 1.0304 | 0.0089 | -0.1228 | 115.7753
4.5 | 1.085 | 0.00892 | -0.1231 | 121.6368
5 | 1.1343 | 0.00892 | -0.1222 | 127.1637
5.5 | 1.1767 | 0.00886 | -0.1196 | 132.8104
6 | 1.2467 | 0.00902 | -0.1234 | 138.2151
6.5 | 1.2918 | 0.0092 | -0.1219 | 140.413
7 | 1.3257 | 0.00948 | -0.1183 | 139.8418
7.5 | 1.344 | 0.00995 | -0.1119 | 135.0754
8 | 1.365 | 0.01071 | -0.1066 | 127.451
8.5 | 1.382 | 0.01186 | -0.1011 | 116.5261
9 | 1.3884 | 0.01369 | -0.0947 | 101.4171
9.5 | 1.3759 | 0.01676 | -0.0864 | 82.0943
10 | 1.3446 | 0.02135 | -0.0769 | 62.9789
10.5 | 1.3181 | 0.02638 | -0.0691 | 49.9659
11 | 1.303 | 0.03117 | -0.0634 | 41.803
11.5 | 1.2892 | 0.03623 | -0.0584 | 35.5838
12 | 1.2807 | 0.04119 | -0.0544 | 31.0925
12.5 | 1.2759 | 0.04616 | -0.0511 | 27.6408
13.5 | 1.2822 | 0.05548 | -0.0467 | 23.111
14 | 1.2957 | 0.05948 | -0.0455 | 21.7838

## 37. Re 750k Mach 0.25 (1)
BIGFOIL.COM POLAR EXPORT
NACA65-718 a=0.6
NACA65-718 a=0.6 |  |  |  | Cl Max: | 1.743 | at alpha= | 12 | deg
JavaFoil+Calcfoil stall+Eppler ext transition |  |  |  | L/D Max: | 119.805 | at alpha= | 6 | deg
Re: | 750000 |  |  | Cd Min: | 0.00753 | at alpha= | -1.5 | deg
Mach: | 0.25 |  |  | Cl=0 at alpha= | -4.9444 | deg
|  |  |  | @ Cl=0.1, Cd= | 0.0098669
|  |  |  | @ Cl=0.4, Cd= | 0.0088267
|  |  |  | @ Cl=0.6, Cd= | 0.0079386
alpha (deg) | Cl | Cd | Cm | Cl/Cd
-17.5 | -0.258 | 0.17538 | -0.037 | -1.474
-17 | -0.308 | 0.16092 | -0.038 | -1.916
-16.5 | -0.353 | 0.15023 | -0.038 | -2.347
-16 | -0.392 | 0.14394 | -0.039 | -2.724
-15.5 | -0.427 | 0.13467 | -0.039 | -3.172
-15 | -0.457 | 0.12437 | -0.04 | -3.678
-14.5 | -0.483 | 0.11677 | -0.041 | -4.134
-14 | -0.503 | 0.11055 | -0.041 | -4.546
-13.5 | -0.517 | 0.10569 | -0.042 | -4.889
-13 | -0.525 | 0.09614 | -0.043 | -5.462
-12.5 | -0.527 | 0.09115 | -0.044 | -5.783
-12 | -0.523 | 0.08646 | -0.044 | -6.044
-11.5 | -0.513 | 0.07963 | -0.046 | -6.436
-11 | -0.496 | 0.07439 | -0.047 | -6.669
-10.5 | -0.475 | 0.06874 | -0.048 | -6.907
-10 | -0.448 | 0.06378 | -0.051 | -7.031
-9.5 | -0.418 | 0.05894 | -0.053 | -7.088
-9 | -0.384 | 0.0536 | -0.058 | -7.163
-8.5 | -0.4 | 0.01659 | -0.091 | -24.096
-8 | -0.361 | 0.01338 | -0.095 | -26.986
-7.5 | -0.252 | 0.04714 | -0.048 | -5.355
-7 | -0.205 | 0.04453 | -0.049 | -4.606
-6.5 | -0.194 | 0.01087 | -0.101 | -17.868
-6 | -0.133 | 0.01063 | -0.102 | -12.491
-5.5 | -0.071 | 0.01005 | -0.102 | -7.015
-5 | -0.007 | 0.0101 | -0.103 | -0.742
-4.5 | 0.056 | 0.00997 | -0.104 | 5.627
-4 | 0.12 | 0.00982 | -0.105 | 12.233
-3.5 | 0.184 | 0.00963 | -0.106 | 19.143
-3 | 0.249 | 0.0096 | -0.106 | 25.916
-2.5 | 0.313 | 0.00949 | -0.107 | 33.017
-2 | 0.379 | 0.00946 | -0.108 | 40.052
-1.5 | 0.443 | 0.00753 | -0.109 | 58.903
-1 | 0.508 | 0.00761 | -0.11 | 66.687
-0.5 | 0.572 | 0.00773 | -0.111 | 74.021
0 | 0.623 | 0.00811 | -0.112 | 76.844
0.5 | 0.685 | 0.00827 | -0.112 | 82.883
1 | 0.747 | 0.00846 | -0.113 | 88.363
1.5 | 0.809 | 0.00864 | -0.114 | 93.607
2 | 0.871 | 0.00883 | -0.115 | 98.617
2.5 | 0.932 | 0.00904 | -0.116 | 103.09
3 | 0.993 | 0.00929 | -0.117 | 106.843
3.5 | 1.054 | 0.00958 | -0.118 | 110.05
4 | 1.115 | 0.00983 | -0.118 | 113.365
4.5 | 1.175 | 0.01015 | -0.119 | 115.716
5 | 1.235 | 0.01045 | -0.12 | 118.17
5.5 | 1.282 | 0.01079 | -0.121 | 118.841
6 | 1.337 | 0.01116 | -0.122 | 119.805
6.5 | 1.391 | 0.01162 | -0.122 | 119.742
7 | 1.443 | 0.01211 | -0.123 | 119.208
7.5 | 1.492 | 0.01264 | -0.124 | 118.066
8 | 1.525 | 0.02547 | -0.124 | 59.861
8.5 | 1.568 | 0.02677 | -0.124 | 58.564
9 | 1.608 | 0.02755 | -0.125 | 58.35
9.5 | 1.644 | 0.029 | -0.126 | 56.682
10 | 1.676 | 0.03048 | -0.126 | 54.984
10.5 | 1.703 | 0.03215 | -0.127 | 52.969
11 | 1.726 | 0.03378 | -0.128 | 51.084
11.5 | 1.738 | 0.03559 | -0.129 | 48.831
12 | 1.743 | 0.03768 | -0.129 | 46.247
12.5 | 1.74 | 0.03963 | -0.13 | 43.918
13 | 1.73 | 0.04188 | -0.13 | 41.314
13.5 | 1.711 | 0.04435 | -0.131 | 38.584
14 | 1.684 | 0.04694 | -0.132 | 35.888
14.5 | 1.642 | 0.04967 | -0.132 | 33.06
15 | 1.588 | 0.05272 | -0.132 | 30.131
15.5 | 1.523 | 0.05662 | -0.132 | 26.902
16 | 1.261 | 0.12879 | -0.076 | 9.788
16.5 | 1.19 | 0.14026 | -0.067 | 8.484
17 | 1.118 | 0.15217 | -0.063 | 7.346

## 38. Re 750k Mach 0.25 (2)
BIGFOIL.COM POLAR EXPORT
NACA65-718 a=0.6
NACA65-718 a=0.6 |  |  |  | Cl Max: | 1.3903 | at alpha= | 9 | deg
XFOIL ncrit=9 |  |  |  | L/D Max: | 135.102 | at alpha= | 6.5 | deg
Re: | 750000 |  |  | Cd Min: | 0.18276 | at alpha= | -18 | deg
Mach: | 0.25 |  |  | Cl=0 at alpha= | -5.2309 | deg
|  |  |  | @ Cl=0.1, Cd= | 0.011494
|  |  |  | @ Cl=0.4, Cd= | 0.0083704
|  |  |  | @ Cl=0.6, Cd= | 0.008626
alpha (deg) | Cl | Cd | Cm | Cl/Cd
-18 | -0.2566 | 0.18276 | -0.0591 | -1.404
-17.5 | -0.243 | 0.17474 | -0.0636 | -1.3906
-17 | -0.2303 | 0.16688 | -0.068 | -1.38
-16.5 | -0.2192 | 0.15773 | -0.0717 | -1.3897
-16 | -0.2039 | 0.15094 | -0.0753 | -1.3509
-15.5 | -0.1956 | 0.14205 | -0.0796 | -1.377
-14 | -0.4765 | 0.05903 | -0.1223 | -8.0722
-13.5 | -0.5287 | 0.04565 | -0.1314 | -11.5816
-13 | -0.5523 | 0.03826 | -0.1349 | -14.4354
-12.5 | -0.5007 | 0.03857 | -0.1353 | -12.9816
-12 | -0.5001 | 0.03455 | -0.1361 | -14.4747
-11.5 | -0.5179 | 0.02972 | -0.1344 | -17.426
-11 | -0.5209 | 0.02687 | -0.1301 | -19.3859
-10.5 | -0.4936 | 0.02627 | -0.1269 | -18.7895
-10 | -0.4602 | 0.02506 | -0.1247 | -18.3639
-9.5 | -0.4268 | 0.02328 | -0.1223 | -18.3333
-9 | -0.3886 | 0.02105 | -0.1208 | -18.4608
-8.5 | -0.3406 | 0.01993 | -0.12 | -17.0898
-8 | -0.2915 | 0.01844 | -0.1192 | -15.808
-7.5 | -0.2397 | 0.01738 | -0.1186 | -13.7917
-7 | -0.1888 | 0.01581 | -0.118 | -11.9418
-6.5 | -0.1365 | 0.01466 | -0.1176 | -9.3111
-6 | -0.0834 | 0.01375 | -0.1172 | -6.0655
-5.5 | -0.0296 | 0.01298 | -0.1168 | -2.2804
-5 | 0.0254 | 0.01247 | -0.1167 | 2.0369
-4.5 | 0.0785 | 0.01166 | -0.1165 | 6.7324
-4 | 0.1354 | 0.01122 | -0.1167 | 12.0677
-3.5 | 0.1923 | 0.01074 | -0.1169 | 17.905
-3 | 0.2501 | 0.01046 | -0.1174 | 23.9101
-2.5 | 0.3018 | 0.00933 | -0.1175 | 32.3473
-2 | 0.3541 | 0.00834 | -0.1175 | 42.458
-1.5 | 0.4145 | 0.00838 | -0.1183 | 49.463
-1 | 0.4749 | 0.00853 | -0.1191 | 55.6741
-0.5 | 0.5331 | 0.00862 | -0.1195 | 61.8445
0 | 0.5928 | 0.00862 | -0.1203 | 68.7703
0.5 | 0.6533 | 0.00867 | -0.1213 | 75.3518
1 | 0.7127 | 0.00877 | -0.1221 | 81.2657
1.5 | 0.771 | 0.00881 | -0.1228 | 87.5142
2.5 | 0.8902 | 0.00898 | -0.1245 | 99.1314
3 | 0.9468 | 0.00911 | -0.1248 | 103.9297
3.5 | 1.0035 | 0.0092 | -0.1251 | 109.0761
4 | 1.061 | 0.00928 | -0.1256 | 114.3319
4.5 | 1.1171 | 0.00941 | -0.1257 | 118.7141
5 | 1.166 | 0.00939 | -0.1243 | 124.1747
5.5 | 1.2128 | 0.00936 | -0.1221 | 129.5726
6 | 1.2752 | 0.00953 | -0.1237 | 133.809
6.5 | 1.3213 | 0.00978 | -0.1219 | 135.1022
7 | 1.3414 | 0.01014 | -0.1152 | 132.288
7.5 | 1.3562 | 0.01091 | -0.1082 | 124.308
8 | 1.3747 | 0.01203 | -0.1025 | 114.2727
8.5 | 1.3895 | 0.01358 | -0.0968 | 102.3196
9 | 1.3903 | 0.01602 | -0.0898 | 86.7853
9.5 | 1.3689 | 0.01992 | -0.0809 | 68.7199
10.5 | 1.3088 | 0.03069 | -0.0647 | 42.6458
11 | 1.2915 | 0.03602 | -0.0592 | 35.8551
11.5 | 1.2762 | 0.04161 | -0.0545 | 30.6705
12 | 1.2653 | 0.04717 | -0.0507 | 26.8243
12.5 | 1.2589 | 0.0527 | -0.0478 | 23.888
13 | 1.2611 | 0.05778 | -0.0456 | 21.8259
13.5 | 1.2728 | 0.0622 | -0.0442 | 20.463
14 | 1.2849 | 0.06676 | -0.0431 | 19.2466

## 39. Re 750k Mach 0.50 (1)
BIGFOIL.COM POLAR EXPORT
NACA65-718 a=0.6
NACA65-718 a=0.6 |  |  |  | Cl Max: | 1.657 | at alpha= | 8.5 | deg
JavaFoil+Calcfoil stall+Eppler ext transition |  |  |  | L/D Max: | 108.728 | at alpha= | 5 | deg
Re: | 750000 |  |  | Cd Min: | 0.00818 | at alpha= | -1.5 | deg
Mach: | 0.5 |  |  | Cl=0 at alpha= | -4.9429 | deg
|  |  |  | @ Cl=0.1, Cd= | 0.01081
|  |  |  | @ Cl=0.4, Cd= | 0.010189
|  |  |  | @ Cl=0.6, Cd= | 0.0084086
alpha (deg) | Cl | Cd | Cm | Cl/Cd
-20 | -0.86 | 0.20579 | -0.047 | -4.181
-19.5 | -0.832 | 0.19862 | -0.048 | -4.191
-19 | -0.804 | 0.19857 | -0.047 | -4.047
-18.5 | -0.774 | 0.19096 | -0.046 | -4.053
-18 | -0.746 | 0.18524 | -0.046 | -4.025
-17.5 | -0.717 | 0.18362 | -0.047 | -3.907
-17 | -0.689 | 0.1772 | -0.047 | -3.89
-16.5 | -0.661 | 0.17407 | -0.048 | -3.798
-16 | -0.632 | 0.16097 | -0.046 | -3.924
-15.5 | -0.603 | 0.15584 | -0.046 | -3.869
-15 | -0.574 | 0.1528 | -0.046 | -3.759
-14.5 | -0.546 | 0.14986 | -0.046 | -3.644
-14 | -0.518 | 0.14599 | -0.047 | -3.546
-13.5 | -0.489 | 0.14122 | -0.047 | -3.465
-13 | -0.461 | 0.1336 | -0.047 | -3.448
-12.5 | -0.431 | 0.12158 | -0.045 | -3.548
-12 | -0.403 | 0.11816 | -0.045 | -3.41
-11.5 | -0.375 | 0.11492 | -0.046 | -3.259
-11 | -0.346 | 0.11176 | -0.046 | -3.096
-10.5 | -0.318 | 0.10439 | -0.047 | -3.042
-10 | -0.289 | 0.10151 | -0.047 | -2.847
-9.5 | -0.26 | 0.09147 | -0.048 | -2.847
-9 | -0.232 | 0.07711 | -0.049 | -3.008
-8.5 | -0.203 | 0.06594 | -0.05 | -3.086
-8 | -0.284 | 0.05546 | -0.028 | -5.119
-7.5 | -0.261 | 0.0534 | -0.055 | -4.878
-7 | -0.218 | 0.04838 | -0.057 | -4.5
-6.5 | -0.171 | 0.04153 | -0.069 | -4.129
-6 | -0.117 | 0.04204 | -0.053 | -2.774
-5.5 | -0.063 | 0.03923 | -0.058 | -1.595
-5 | -0.008 | 0.01114 | -0.114 | -0.743
-4.5 | 0.062 | 0.01091 | -0.115 | 5.703
-4 | 0.134 | 0.01072 | -0.116 | 12.457
-3.5 | 0.205 | 0.01048 | -0.117 | 19.589
-3 | 0.277 | 0.01036 | -0.118 | 26.783
-2.5 | 0.35 | 0.01025 | -0.119 | 34.1
-2 | 0.424 | 0.01016 | -0.12 | 41.707
-1.5 | 0.496 | 0.00818 | -0.121 | 60.6
-1 | 0.568 | 0.00835 | -0.122 | 67.992
-0.5 | 0.639 | 0.00848 | -0.123 | 75.393
0 | 0.691 | 0.00915 | -0.124 | 75.533
0.5 | 0.76 | 0.00939 | -0.125 | 80.954
1 | 0.829 | 0.00962 | -0.126 | 86.133
1.5 | 0.897 | 0.0099 | -0.126 | 90.6
2 | 0.965 | 0.0102 | -0.127 | 94.605
2.5 | 1.033 | 0.01053 | -0.128 | 98.138
3 | 1.101 | 0.01091 | -0.129 | 100.911
3.5 | 1.168 | 0.01129 | -0.13 | 103.451
4 | 1.236 | 0.01168 | -0.131 | 105.793
4.5 | 1.303 | 0.01212 | -0.132 | 107.444
5 | 1.369 | 0.01259 | -0.133 | 108.728
5.5 | 1.415 | 0.01317 | -0.134 | 107.386
6 | 1.473 | 0.01383 | -0.135 | 106.447
6.5 | 1.527 | 0.01451 | -0.136 | 105.277
7 | 1.577 | 0.01526 | -0.136 | 103.353
7.5 | 1.606 | 0.03179 | -0.136 | 50.52
8 | 1.638 | 0.03369 | -0.137 | 48.615
8.5 | 1.657 | 0.03599 | -0.138 | 46.046
9 | 1.656 | 0.03843 | -0.138 | 43.09
9.5 | 1.621 | 0.04161 | -0.139 | 38.95
10 | 1.51 | 0.0447 | -0.14 | 33.781
10.5 | 0.859 | 0.09715 | -0.051 | 8.843
11 | 0.886 | 0.1062 | -0.055 | 8.344
11.5 | 0.913 | 0.1122 | -0.058 | 8.14
12 | 0.94 | 0.11552 | -0.059 | 8.136
12.5 | 0.968 | 0.12572 | -0.066 | 7.698
13 | 0.994 | 0.12812 | -0.066 | 7.76
13.5 | 1.021 | 0.13325 | -0.068 | 7.662

## 40. Re 750k Mach 0.50 (2)
BIGFOIL.COM POLAR EXPORT
NACA65-718 a=0.6
NACA65-718 a=0.6 |  |  |  | Cl Max: | 1.3839 | at alpha= | 8.5 | deg
XFOIL ncrit=9 |  |  |  | L/D Max: | 93.8035 | at alpha= | 4 | deg
Re: | 750000 |  |  | Cd Min: | 0.22422 | at alpha= | -20 | deg
Mach: | 0.5 |  |  | Cl=0 at alpha= | -5.3959 | deg
|  |  |  | @ Cl=0.1, Cd= | 0.01391
|  |  |  | @ Cl=0.4, Cd= | 0.0105
|  |  |  | @ Cl=0.6, Cd= | 0.0098202
alpha (deg) | Cl | Cd | Cm | Cl/Cd
-20 | -0.3298 | 0.22422 | -0.0484 | -1.4709
-19.5 | -0.3056 | 0.21679 | -0.0529 | -1.4097
-19 | -0.2813 | 0.20999 | -0.0575 | -1.3396
-18.5 | -0.2579 | 0.20326 | -0.062 | -1.2688
-18 | -0.2351 | 0.19608 | -0.0667 | -1.199
-17.5 | -0.216 | 0.18759 | -0.0719 | -1.1514
-17 | -0.196 | 0.17985 | -0.0766 | -1.0898
-16.5 | -0.1787 | 0.17172 | -0.0815 | -1.0406
-15.5 | -0.1368 | 0.15634 | -0.0894 | -0.87502
-15 | -0.1189 | 0.1485 | -0.0937 | -0.80067
-14.5 | -0.1095 | 0.1387 | -0.0986 | -0.78947
-14 | -0.0896 | 0.13218 | -0.1025 | -0.67786
-13.5 | -0.0728 | 0.12504 | -0.1066 | -0.58221
-13 | -0.0607 | 0.11696 | -0.1111 | -0.51898
-12.5 | -0.0517 | 0.10866 | -0.1158 | -0.4758
-12 | -0.0415 | 0.10106 | -0.1203 | -0.41065
-11.5 | -0.0265 | 0.09474 | -0.1241 | -0.27971
-11 | -0.0109 | 0.08903 | -0.1275 | -0.12243
-10.5 | -0.0133 | 0.0798 | -0.1328 | -0.16667
-10 | -0.0144 | 0.0716 | -0.1373 | -0.20112
-9.5 | -0.0346 | 0.05998 | -0.1445 | -0.57686
-9 | -0.0752 | 0.04603 | -0.1549 | -1.6337
-8.5 | -0.1222 | 0.03661 | -0.1596 | -3.3379
-8 | -0.154 | 0.03087 | -0.1576 | -4.9887
-7.5 | -0.1724 | 0.02681 | -0.1513 | -6.4304
-7 | -0.1512 | 0.02361 | -0.1473 | -6.4041
-6.5 | -0.1165 | 0.02049 | -0.144 | -5.6857
-6 | -0.0682 | 0.01791 | -0.1416 | -3.8079
-5.5 | -0.0121 | 0.01606 | -0.1397 | -0.75342
-5 | 0.046 | 0.0147 | -0.138 | 3.1293
-4.5 | 0.1048 | 0.01384 | -0.1366 | 7.5723
-4 | 0.1602 | 0.01279 | -0.1349 | 12.5254
-3.5 | 0.2219 | 0.01218 | -0.1341 | 18.2184
-3 | 0.2852 | 0.01171 | -0.1338 | 24.3553
-2.5 | 0.347 | 0.01136 | -0.1333 | 30.5458
-2 | 0.4049 | 0.01042 | -0.1329 | 38.858
-1.5 | 0.462 | 0.00936 | -0.1324 | 49.359
-1 | 0.5285 | 0.00957 | -0.1327 | 55.2247
-0.5 | 0.5912 | 0.0098 | -0.1324 | 60.3265
0 | 0.6565 | 0.00995 | -0.1325 | 65.9799
0.5 | 0.7245 | 0.01004 | -0.1333 | 72.1614
1 | 0.7832 | 0.01026 | -0.1326 | 76.3353
1.5 | 0.844 | 0.01047 | -0.1321 | 80.6113
2 | 0.9084 | 0.0106 | -0.1322 | 85.6981
2.5 | 0.9656 | 0.01091 | -0.131 | 88.506
3 | 1.0129 | 0.01127 | -0.128 | 89.8758
3.5 | 1.067 | 0.01147 | -0.126 | 93.0253
4 | 1.1172 | 0.01191 | -0.1234 | 93.8035
4.5 | 1.1442 | 0.01271 | -0.1172 | 90.0236
5 | 1.2043 | 0.0129 | -0.116 | 93.3566
5.5 | 1.2168 | 0.01396 | -0.1076 | 87.1633
6 | 1.2894 | 0.0141 | -0.1087 | 91.4468
6.5 | 1.3071 | 0.0158 | -0.1022 | 82.7278
7 | 1.3388 | 0.01723 | -0.0975 | 77.7017
7.5 | 1.3651 | 0.01895 | -0.0924 | 72.0369
8 | 1.3793 | 0.02139 | -0.0862 | 64.4834
8.5 | 1.3839 | 0.02472 | -0.0797 | 55.983
9 | 1.3791 | 0.02888 | -0.0728 | 47.7528
9.5 | 1.3543 | 0.03449 | -0.0652 | 39.2665
10 | 1.3213 | 0.04118 | -0.0582 | 32.086
10.5 | 1.2946 | 0.04807 | -0.0527 | 26.9316
11 | 1.2711 | 0.05526 | -0.0485 | 23.0022
11.5 | 1.2522 | 0.0626 | -0.0453 | 20.0032
12 | 1.2324 | 0.07048 | -0.0431 | 17.4858
12.5 | 1.2276 | 0.07753 | -0.0417 | 15.8339
13 | 1.2337 | 0.08398 | -0.0408 | 14.6904
13.5 | 1.2407 | 0.09062 | -0.0405 | 13.6912

## 41. Re 1M Mach 0.00 (1)
BIGFOIL.COM POLAR EXPORT
NACA65-718 a=0.6
NACA65-718 a=0.6 |  |  |  | Cl Max: | 1.789 | at alpha= | 14 | deg
JavaFoil+Calcfoil stall+Eppler ext transition |  |  |  | L/D Max: | 134.082 | at alpha= | 6.5 | deg
Re: | 1000000 |  |  | Cd Min: | 0.00685 | at alpha= | -1.5 | deg
Mach: | 0 |  |  | Cl=0 at alpha= | -4.9426 | deg
|  |  |  | @ Cl=0.1, Cd= | 0.009101
|  |  |  | @ Cl=0.4, Cd= | 0.0077294
|  |  |  | @ Cl=0.6, Cd= | 0.0072383
alpha (deg) | Cl | Cd | Cm | Cl/Cd
-20 | -0.557 | 0.18299 | -0.036 | -3.045
-19.5 | -0.571 | 0.17542 | -0.037 | -3.255
-19 | -0.584 | 0.16454 | -0.037 | -3.548
-18.5 | -0.596 | 0.15764 | -0.038 | -3.781
-18 | -0.607 | 0.15392 | -0.038 | -3.942
-17.5 | -0.617 | 0.14289 | -0.039 | -4.315
-17 | -0.624 | 0.13786 | -0.039 | -4.529
-16.5 | -0.631 | 0.13147 | -0.039 | -4.797
-16 | -0.635 | 0.12535 | -0.04 | -5.065
-15.5 | -0.637 | 0.11738 | -0.041 | -5.426
-15 | -0.636 | 0.11125 | -0.042 | -5.719
-14.5 | -0.633 | 0.1047 | -0.042 | -6.042
-14 | -0.626 | 0.09812 | -0.043 | -6.38
-13.5 | -0.616 | 0.09311 | -0.043 | -6.616
-13 | -0.603 | 0.08908 | -0.044 | -6.766
-12.5 | -0.587 | 0.08161 | -0.046 | -7.197
-12 | -0.567 | 0.07809 | -0.046 | -7.257
-11.5 | -0.544 | 0.0728 | -0.048 | -7.47
-11 | -0.518 | 0.06793 | -0.05 | -7.623
-10.5 | -0.489 | 0.06273 | -0.053 | -7.792
-10 | -0.467 | 0.04995 | -0.064 | -9.339
-9.5 | -0.491 | 0.01588 | -0.087 | -30.912
-9 | -0.455 | 0.01329 | -0.09 | -34.233
-8.5 | -0.41 | 0.01221 | -0.092 | -33.544
-8 | -0.359 | 0.01086 | -0.094 | -33.054
-7.5 | -0.306 | 0.01049 | -0.096 | -29.19
-7 | -0.248 | 0.01021 | -0.097 | -24.297
-6.5 | -0.189 | 0.00996 | -0.098 | -18.984
-6 | -0.129 | 0.00964 | -0.099 | -13.388
-5.5 | -0.068 | 0.00947 | -0.1 | -7.23
-5 | -0.007 | 0.00937 | -0.1 | -0.776
-4.5 | 0.054 | 0.00919 | -0.101 | 5.922
-4 | 0.116 | 0.00907 | -0.102 | 12.826
-3.5 | 0.179 | 0.00899 | -0.103 | 19.869
-3 | 0.241 | 0.00889 | -0.104 | 27.112
-2.5 | 0.303 | 0.00877 | -0.105 | 34.589
-2 | 0.367 | 0.00873 | -0.105 | 42.016
-1.5 | 0.429 | 0.00685 | -0.106 | 62.672
-1 | 0.492 | 0.00695 | -0.107 | 70.685
-0.5 | 0.554 | 0.00703 | -0.108 | 78.713
0 | 0.607 | 0.00727 | -0.109 | 83.532
0.5 | 0.667 | 0.00739 | -0.11 | 90.335
1 | 0.728 | 0.00754 | -0.11 | 96.548
1.5 | 0.788 | 0.00769 | -0.111 | 102.396
2 | 0.848 | 0.00784 | -0.112 | 108.099
2.5 | 0.907 | 0.00802 | -0.113 | 113.212
3 | 0.967 | 0.00823 | -0.114 | 117.441
3.5 | 1.026 | 0.00842 | -0.115 | 121.839
4 | 1.085 | 0.00866 | -0.115 | 125.362
4.5 | 1.144 | 0.0089 | -0.116 | 128.514
5 | 1.203 | 0.00915 | -0.117 | 131.414
5.5 | 1.25 | 0.00943 | -0.118 | 132.466
6 | 1.304 | 0.00975 | -0.119 | 133.755
6.5 | 1.357 | 0.01012 | -0.119 | 134.082
7 | 1.409 | 0.01052 | -0.12 | 133.904
7.5 | 1.458 | 0.01092 | -0.121 | 133.543
8 | 1.505 | 0.0114 | -0.122 | 132.088
8.5 | 1.533 | 0.02362 | -0.121 | 64.93
9 | 1.576 | 0.02422 | -0.122 | 65.063
9.5 | 1.615 | 0.02535 | -0.122 | 63.72
10 | 1.652 | 0.02659 | -0.123 | 62.134
10.5 | 1.686 | 0.02775 | -0.124 | 60.755
11 | 1.716 | 0.02917 | -0.124 | 58.828
11.5 | 1.74 | 0.03063 | -0.125 | 56.793
12 | 1.759 | 0.03211 | -0.126 | 54.758
12.5 | 1.773 | 0.03386 | -0.126 | 52.365
13 | 1.783 | 0.03547 | -0.127 | 50.267
13.5 | 1.788 | 0.03735 | -0.128 | 47.878
14 | 1.789 | 0.03909 | -0.128 | 45.758
14.5 | 1.78 | 0.04093 | -0.129 | 43.502
15 | 1.766 | 0.04314 | -0.129 | 40.945
15.5 | 1.747 | 0.04555 | -0.13 | 38.357
16 | 1.723 | 0.04816 | -0.13 | 35.783
16.5 | 1.696 | 0.05048 | -0.131 | 33.591
17 | 1.664 | 0.05302 | -0.131 | 31.381
17.5 | 1.627 | 0.05698 | -0.132 | 28.558
18 | 1.589 | 0.06015 | -0.132 | 26.418
18.5 | 1.547 | 0.06435 | -0.132 | 24.037
19 | 1.501 | 0.06882 | -0.132 | 21.816

## 42. Re 1M Mach 0.00 (2)
BIGFOIL.COM POLAR EXPORT
NACA65-718 a=0.6
NACA65-718 a=0.6 |  |  |  | Cl Max: | 1.4317 | at alpha= | 20 | deg
XFOIL ncrit=9 |  |  |  | L/D Max: | 157.85 | at alpha= | 6.5 | deg
Re: | 1000000 |  |  | Cd Min: | 0.11614 | at alpha= | 20 | deg
Mach: | 0 |  |  | Cl=0 at alpha= | -5.1552 | deg
|  |  |  | @ Cl=0.1, Cd= | 0.010008
|  |  |  | @ Cl=0.4, Cd= | 0.0071997
|  |  |  | @ Cl=0.6, Cd= | 0.0073706
alpha (deg) | Cl | Cd | Cm | Cl/Cd
-18.5 | -0.6209 | 0.10325 | -0.0848 | -6.0136
-18 | -0.8528 | 0.05598 | -0.1139 | -15.234
-17.5 | -0.8919 | 0.04531 | -0.1199 | -19.6844
-17 | -0.9059 | 0.03895 | -0.1223 | -23.258
-16.5 | -0.913 | 0.03378 | -0.1234 | -27.0278
-16 | -0.9143 | 0.02948 | -0.1236 | -31.0142
-15.5 | -0.9045 | 0.02644 | -0.123 | -34.2095
-15 | -0.8853 | 0.02422 | -0.122 | -36.5524
-14.5 | -0.8526 | 0.02306 | -0.1212 | -36.9731
-14 | -0.8165 | 0.02228 | -0.1204 | -36.6472
-13.5 | -0.7779 | 0.02167 | -0.1195 | -35.8976
-13 | -0.7417 | 0.02106 | -0.118 | -35.2184
-12.5 | -0.7173 | 0.02015 | -0.1147 | -35.598
-12 | -0.6748 | 0.01989 | -0.1136 | -33.9266
-11.5 | -0.6318 | 0.01935 | -0.1127 | -32.6512
-11 | -0.5869 | 0.01881 | -0.112 | -31.2015
-10.5 | -0.5449 | 0.0177 | -0.111 | -30.7853
-10 | -0.4978 | 0.01703 | -0.1106 | -29.2308
-9.5 | -0.4484 | 0.01648 | -0.1105 | -27.2087
-9 | -0.3982 | 0.01588 | -0.1103 | -25.0756
-8.5 | -0.3466 | 0.0154 | -0.1103 | -22.5065
-8 | -0.2996 | 0.01414 | -0.1098 | -21.1881
-7.5 | -0.2482 | 0.01343 | -0.1098 | -18.481
-7 | -0.1958 | 0.01281 | -0.1099 | -15.2849
-6.5 | -0.142 | 0.01235 | -0.1102 | -11.498
-6 | -0.0885 | 0.01189 | -0.1103 | -7.4432
-5.5 | -0.038 | 0.01099 | -0.1102 | -3.4577
-5 | 0.0171 | 0.01057 | -0.1106 | 1.6178
-4.5 | 0.0729 | 0.01023 | -0.1111 | 7.1261
-4 | 0.1278 | 0.00978 | -0.1115 | 13.0675
-3.5 | 0.1842 | 0.00952 | -0.1121 | 19.3487
-3 | 0.2404 | 0.00916 | -0.1128 | 26.2445
-2.5 | 0.2925 | 0.00818 | -0.1132 | 35.7579
-2 | 0.3438 | 0.00719 | -0.1135 | 47.8164
-1.5 | 0.4019 | 0.0072 | -0.1143 | 55.8194
-1 | 0.4604 | 0.00723 | -0.1153 | 63.6791
-0.5 | 0.5182 | 0.00727 | -0.116 | 71.2792
0 | 0.576 | 0.00735 | -0.1169 | 78.3673
0.5 | 0.6342 | 0.0074 | -0.1178 | 85.7027
1 | 0.6918 | 0.00739 | -0.1187 | 93.613
1.5 | 0.7493 | 0.00743 | -0.1196 | 100.8479
2 | 0.807 | 0.00756 | -0.1205 | 106.746
2.5 | 0.8633 | 0.00757 | -0.1212 | 114.0423
3.5 | 0.976 | 0.00772 | -0.1227 | 126.4249
4 | 1.0315 | 0.00783 | -0.1233 | 131.7369
4.5 | 1.0852 | 0.00786 | -0.1235 | 138.0662
5 | 1.1381 | 0.00793 | -0.1236 | 143.5183
5.5 | 1.1847 | 0.00786 | -0.1223 | 150.7252
6 | 1.2267 | 0.00792 | -0.1198 | 154.8864
6.5 | 1.2849 | 0.00814 | -0.1213 | 157.8501
7 | 1.3175 | 0.00848 | -0.1176 | 155.3656
7.5 | 1.3418 | 0.009 | -0.1125 | 149.0889
8 | 1.3627 | 0.00986 | -0.1073 | 138.2049
8.5 | 1.3737 | 0.01129 | -0.101 | 121.674
9 | 1.364 | 0.01392 | -0.0924 | 97.9885
9.5 | 1.3404 | 0.01774 | -0.0831 | 75.5581
10 | 1.3157 | 0.02216 | -0.0747 | 59.3727
10.5 | 1.2995 | 0.02663 | -0.0681 | 48.7983
11 | 1.2911 | 0.03092 | -0.063 | 41.7561
11.5 | 1.2831 | 0.03551 | -0.0584 | 36.1335
12 | 1.2806 | 0.03995 | -0.0548 | 32.0551
12.5 | 1.2822 | 0.0443 | -0.0519 | 28.9436
13 | 1.2888 | 0.04846 | -0.0496 | 26.5951
13.5 | 1.3025 | 0.05211 | -0.048 | 24.9952
14 | 1.3204 | 0.0555 | -0.0469 | 23.791
14.5 | 1.3364 | 0.05921 | -0.0459 | 22.5705
15 | 1.3518 | 0.06303 | -0.0451 | 21.4469
15.5 | 1.3651 | 0.06719 | -0.0443 | 20.317
16 | 1.3812 | 0.07117 | -0.044 | 19.4071
16.5 | 1.3928 | 0.07572 | -0.0437 | 18.3941
17 | 1.3973 | 0.08127 | -0.0435 | 17.1933
17.5 | 1.4093 | 0.08602 | -0.0437 | 16.3834
18 | 1.4185 | 0.09119 | -0.0442 | 15.5554
18.5 | 1.4261 | 0.09669 | -0.0449 | 14.7492
19 | 1.4255 | 0.10345 | -0.046 | 13.7796
19.5 | 1.424 | 0.11041 | -0.0475 | 12.8974
20 | 1.4317 | 0.11614 | -0.0491 | 12.3274

## 43. Re 1M Mach 0.10 (1)
BIGFOIL.COM POLAR EXPORT
NACA65-718 a=0.6
NACA65-718 a=0.6 |  |  |  | Cl Max: | 1.781 | at alpha= | 13.5 | deg
JavaFoil+Calcfoil stall+Eppler ext transition |  |  |  | L/D Max: | 133.578 | at alpha= | 6.5 | deg
Re: | 1000000 |  |  | Cd Min: | 0.0069 | at alpha= | -1.5 | deg
Mach: | 0.1 |  |  | Cl=0 at alpha= | -4.9436 | deg
|  |  |  | @ Cl=0.1, Cd= | 0.0091365
|  |  |  | @ Cl=0.4, Cd= | 0.007815
|  |  |  | @ Cl=0.6, Cd= | 0.0072456
alpha (deg) | Cl | Cd | Cm | Cl/Cd
-20 | -0.509 | 0.18938 | -0.036 | -2.686
-19.5 | -0.525 | 0.18061 | -0.036 | -2.907
-19 | -0.541 | 0.17221 | -0.037 | -3.141
-18.5 | -0.556 | 0.15995 | -0.037 | -3.476
-18 | -0.57 | 0.15304 | -0.038 | -3.725
-17.5 | -0.583 | 0.14421 | -0.038 | -4.042
-17 | -0.594 | 0.14173 | -0.039 | -4.191
-16.5 | -0.604 | 0.13328 | -0.039 | -4.528
-16 | -0.611 | 0.12614 | -0.04 | -4.842
-15.5 | -0.616 | 0.1175 | -0.041 | -5.242
-15 | -0.618 | 0.1112 | -0.042 | -5.559
-14.5 | -0.617 | 0.10507 | -0.042 | -5.875
-14 | -0.613 | 0.10027 | -0.043 | -6.118
-13.5 | -0.606 | 0.09492 | -0.044 | -6.383
-13 | -0.595 | 0.08797 | -0.045 | -6.767
-12.5 | -0.581 | 0.08341 | -0.046 | -6.961
-12 | -0.563 | 0.078 | -0.047 | -7.213
-11.5 | -0.541 | 0.07365 | -0.048 | -7.341
-11 | -0.515 | 0.06885 | -0.05 | -7.486
-10.5 | -0.488 | 0.06262 | -0.053 | -7.795
-10 | -0.459 | 0.05627 | -0.058 | -8.15
-9.5 | -0.468 | 0.02434 | -0.082 | -19.222
-9 | -0.454 | 0.0136 | -0.09 | -33.416
-8.5 | -0.41 | 0.01235 | -0.093 | -33.216
-8 | -0.36 | 0.01176 | -0.094 | -30.598
-7.5 | -0.307 | 0.01048 | -0.096 | -29.306
-7 | -0.249 | 0.01029 | -0.097 | -24.195
-6.5 | -0.19 | 0.00998 | -0.098 | -19.014
-6 | -0.13 | 0.00972 | -0.099 | -13.345
-5.5 | -0.069 | 0.0095 | -0.1 | -7.24
-5 | -0.007 | 0.00934 | -0.101 | -0.782
-4.5 | 0.055 | 0.00918 | -0.102 | 5.952
-4 | 0.117 | 0.00912 | -0.103 | 12.824
-3.5 | 0.179 | 0.00869 | -0.103 | 20.657
-3 | 0.242 | 0.00888 | -0.104 | 27.279
-2.5 | 0.305 | 0.00883 | -0.105 | 34.52
-2 | 0.369 | 0.00873 | -0.106 | 42.251
-1.5 | 0.431 | 0.0069 | -0.107 | 62.539
-1 | 0.494 | 0.00697 | -0.108 | 70.887
-0.5 | 0.556 | 0.00705 | -0.108 | 78.951
0 | 0.61 | 0.00729 | -0.109 | 83.64
0.5 | 0.671 | 0.00742 | -0.11 | 90.341
1 | 0.731 | 0.00757 | -0.111 | 96.63
1.5 | 0.792 | 0.00773 | -0.112 | 102.423
2 | 0.852 | 0.00789 | -0.113 | 107.954
2.5 | 0.912 | 0.00806 | -0.113 | 113.181
3 | 0.971 | 0.00828 | -0.114 | 117.332
3.5 | 1.031 | 0.0085 | -0.115 | 121.247
4 | 1.09 | 0.00871 | -0.116 | 125.179
4.5 | 1.149 | 0.00896 | -0.117 | 128.33
5 | 1.208 | 0.00922 | -0.118 | 131.023
5.5 | 1.255 | 0.0095 | -0.118 | 132.211
6 | 1.31 | 0.00983 | -0.119 | 133.238
6.5 | 1.363 | 0.01021 | -0.12 | 133.578
7 | 1.415 | 0.01061 | -0.121 | 133.316
7.5 | 1.464 | 0.01103 | -0.121 | 132.72
8 | 1.511 | 0.01153 | -0.122 | 131.049
8.5 | 1.539 | 0.02383 | -0.121 | 64.581
9 | 1.581 | 0.02453 | -0.122 | 64.467
9.5 | 1.62 | 0.02567 | -0.123 | 63.114
10 | 1.656 | 0.02688 | -0.124 | 61.618
10.5 | 1.69 | 0.02821 | -0.124 | 59.895
11 | 1.719 | 0.02953 | -0.125 | 58.214
11.5 | 1.741 | 0.03103 | -0.126 | 56.106
12 | 1.759 | 0.03266 | -0.126 | 53.848
12.5 | 1.771 | 0.03433 | -0.127 | 51.585
13 | 1.779 | 0.03613 | -0.128 | 49.223
13.5 | 1.781 | 0.03797 | -0.128 | 46.906
14 | 1.778 | 0.03979 | -0.129 | 44.695
14.5 | 1.766 | 0.04195 | -0.129 | 42.108
15 | 1.748 | 0.04404 | -0.13 | 39.706
15.5 | 1.725 | 0.04645 | -0.13 | 37.129
16 | 1.696 | 0.0491 | -0.131 | 34.542
16.5 | 1.663 | 0.05188 | -0.131 | 32.056
17 | 1.625 | 0.05507 | -0.132 | 29.507
17.5 | 1.584 | 0.05838 | -0.132 | 27.127
18 | 1.539 | 0.06213 | -0.132 | 24.768
18.5 | 1.489 | 0.06706 | -0.132 | 22.212

## 44. Re 1M Mach 0.10 (2)
BIGFOIL.COM POLAR EXPORT
NACA65-718 a=0.6
NACA65-718 a=0.6 |  |  |  | Cl Max: | 1.4238 | at alpha= | 20 | deg
XFOIL ncrit=9 |  |  |  | L/D Max: | 156.817 | at alpha= | 6.5 | deg
Re: | 1000000 |  |  | Cd Min: | 0.19766 | at alpha= | -19.5 | deg
Mach: | 0.1 |  |  | Cl=0 at alpha= | -5.1582 | deg
|  |  |  | @ Cl=0.1, Cd= | 0.010059
|  |  |  | @ Cl=0.4, Cd= | 0.0072215
|  |  |  | @ Cl=0.6, Cd= | 0.0074106
alpha (deg) | Cl | Cd | Cm | Cl/Cd
-19.5 | -0.3157 | 0.19766 | -0.046 | -1.5972
-18 | -0.7343 | 0.07664 | -0.1021 | -9.5812
-17.5 | -0.8384 | 0.05287 | -0.1178 | -15.8578
-17 | -0.8667 | 0.04397 | -0.1226 | -19.7112
-16.5 | -0.8814 | 0.03759 | -0.1249 | -23.4477
-16 | -0.8909 | 0.03227 | -0.1258 | -27.6077
-15.5 | -0.8871 | 0.02851 | -0.1256 | -31.1154
-15 | -0.8755 | 0.02555 | -0.1248 | -34.2661
-14.5 | -0.8493 | 0.02385 | -0.1238 | -35.6101
-14 | -0.8191 | 0.02255 | -0.1226 | -36.3237
-13.5 | -0.7777 | 0.02204 | -0.1219 | -35.2858
-13 | -0.7406 | 0.02139 | -0.1205 | -34.6237
-12.5 | -0.7132 | 0.02045 | -0.1177 | -34.8753
-12 | -0.675 | 0.02016 | -0.1158 | -33.4821
-11.5 | -0.6318 | 0.01972 | -0.1147 | -32.0385
-11 | -0.5877 | 0.01913 | -0.1138 | -30.7214
-10.5 | -0.544 | 0.01829 | -0.1128 | -29.743
-10 | -0.499 | 0.0173 | -0.1121 | -28.8439
-9.5 | -0.4495 | 0.01675 | -0.1119 | -26.8358
-9 | -0.3993 | 0.01612 | -0.1116 | -24.7705
-8.5 | -0.3478 | 0.01559 | -0.1115 | -22.3092
-8 | -0.2999 | 0.01437 | -0.111 | -20.8699
-7.5 | -0.2488 | 0.01357 | -0.1109 | -18.3346
-7 | -0.1962 | 0.01293 | -0.1109 | -15.174
-6.5 | -0.1422 | 0.01245 | -0.1111 | -11.4217
-6 | -0.0887 | 0.01199 | -0.1112 | -7.3978
-5.5 | -0.0378 | 0.01106 | -0.111 | -3.4177
-5 | 0.0175 | 0.01062 | -0.1114 | 1.6478
-4.5 | 0.0736 | 0.01026 | -0.1119 | 7.1735
-4 | 0.1287 | 0.00984 | -0.1122 | 13.0793
-3.5 | 0.1855 | 0.00956 | -0.1129 | 19.4038
-3 | 0.2421 | 0.0092 | -0.1135 | 26.3152
-2.5 | 0.2947 | 0.00826 | -0.1139 | 35.678
-2 | 0.3459 | 0.00724 | -0.1141 | 47.7762
-1.5 | 0.4043 | 0.00722 | -0.115 | 55.9972
-1 | 0.4631 | 0.00725 | -0.1159 | 63.8759
-0.5 | 0.5212 | 0.00729 | -0.1167 | 71.4952
0 | 0.5795 | 0.0074 | -0.1175 | 78.3108
0.5 | 0.6378 | 0.00743 | -0.1185 | 85.8412
1 | 0.6958 | 0.00742 | -0.1193 | 93.7736
1.5 | 0.7537 | 0.00747 | -0.1202 | 100.8969
2.5 | 0.8682 | 0.00761 | -0.1218 | 114.0867
3.5 | 0.9817 | 0.00779 | -0.1232 | 126.0205
4 | 1.0372 | 0.00788 | -0.1238 | 131.6244
4.5 | 1.0912 | 0.00792 | -0.124 | 137.7778
5 | 1.1441 | 0.00799 | -0.124 | 143.1915
5.5 | 1.191 | 0.00794 | -0.1227 | 150
6 | 1.2325 | 0.00799 | -0.1199 | 154.2553
6.5 | 1.2906 | 0.00823 | -0.1214 | 156.8165
7 | 1.3201 | 0.00858 | -0.1169 | 153.8578
7.5 | 1.3446 | 0.00914 | -0.1118 | 147.1116
8 | 1.3646 | 0.01008 | -0.1065 | 135.377
8.5 | 1.3746 | 0.01161 | -0.1001 | 118.3979
9 | 1.3647 | 0.01433 | -0.0916 | 95.2338
9.5 | 1.3395 | 0.0183 | -0.0821 | 73.1967
10 | 1.3141 | 0.02287 | -0.0738 | 57.4596
10.5 | 1.2975 | 0.02742 | -0.0672 | 47.3195
11 | 1.289 | 0.03181 | -0.0622 | 40.5218
11.5 | 1.2814 | 0.03643 | -0.0577 | 35.1743
12 | 1.2778 | 0.04102 | -0.0541 | 31.1507
12.5 | 1.2793 | 0.04545 | -0.0512 | 28.1474
13 | 1.2865 | 0.04964 | -0.049 | 25.9166
13.5 | 1.3011 | 0.0533 | -0.0475 | 24.4109
14 | 1.3175 | 0.05692 | -0.0463 | 23.1465
14.5 | 1.3351 | 0.06053 | -0.0454 | 22.0568
15 | 1.3489 | 0.06461 | -0.0445 | 20.8776
15.5 | 1.3622 | 0.06887 | -0.0438 | 19.7793
16 | 1.3779 | 0.07297 | -0.0435 | 18.8831
16.5 | 1.3883 | 0.07776 | -0.0432 | 17.8537
17 | 1.3942 | 0.08325 | -0.0431 | 16.7471
17.5 | 1.4045 | 0.08833 | -0.0434 | 15.9006
18 | 1.4124 | 0.0938 | -0.044 | 15.0576
18.5 | 1.4184 | 0.09964 | -0.0448 | 14.2352
19 | 1.4138 | 0.10704 | -0.0461 | 13.2081
19.5 | 1.4175 | 0.11339 | -0.0476 | 12.5011
20 | 1.4238 | 0.11946 | -0.0494 | 11.9186

## 45. Re 1M Mach 0.25 (1)
BIGFOIL.COM POLAR EXPORT
NACA65-718 a=0.6
NACA65-718 a=0.6 |  |  |  | Cl Max: | 1.745 | at alpha= | 12 | deg
JavaFoil+Calcfoil stall+Eppler ext transition |  |  |  | L/D Max: | 130.422 | at alpha= | 6 | deg
Re: | 1000000 |  |  | Cd Min: | 0.007 | at alpha= | -1.5 | deg
Mach: | 0.25 |  |  | Cl=0 at alpha= | -4.9444 | deg
|  |  |  | @ Cl=0.1, Cd= | 0.0089656
|  |  |  | @ Cl=0.4, Cd= | 0.0082564
|  |  |  | @ Cl=0.6, Cd= | 0.0073732
alpha (deg) | Cl | Cd | Cm | Cl/Cd
-17.5 | -0.259 | 0.16938 | -0.037 | -1.526
-17 | -0.308 | 0.15619 | -0.038 | -1.975
-16.5 | -0.353 | 0.1454 | -0.039 | -2.425
-16 | -0.392 | 0.13953 | -0.039 | -2.811
-15.5 | -0.427 | 0.13101 | -0.04 | -3.261
-15 | -0.458 | 0.12108 | -0.04 | -3.779
-14.5 | -0.483 | 0.11515 | -0.041 | -4.195
-14 | -0.503 | 0.10928 | -0.042 | -4.601
-13.5 | -0.517 | 0.10323 | -0.043 | -5.008
-13 | -0.525 | 0.09414 | -0.044 | -5.582
-12.5 | -0.527 | 0.08937 | -0.045 | -5.9
-12 | -0.523 | 0.08387 | -0.045 | -6.233
-11.5 | -0.513 | 0.07747 | -0.046 | -6.619
-11 | -0.496 | 0.07316 | -0.047 | -6.785
-10.5 | -0.475 | 0.06708 | -0.05 | -7.088
-10 | -0.449 | 0.06221 | -0.052 | -7.218
-9.5 | -0.419 | 0.0569 | -0.056 | -7.365
-9 | -0.39 | 0.0481 | -0.065 | -8.098
-8.5 | -0.409 | 0.01377 | -0.094 | -29.678
-8 | -0.363 | 0.01238 | -0.096 | -29.318
-7.5 | -0.313 | 0.01069 | -0.099 | -29.316
-7 | -0.254 | 0.01044 | -0.1 | -24.383
-6.5 | -0.194 | 0.01022 | -0.101 | -19.005
-6 | -0.133 | 0.00996 | -0.102 | -13.339
-5.5 | -0.071 | 0.0097 | -0.103 | -7.272
-5 | -0.007 | 0.00953 | -0.104 | -0.787
-4.5 | 0.056 | 0.00944 | -0.105 | 5.941
-4 | 0.12 | 0.00875 | -0.105 | 13.722
-3.5 | 0.184 | 0.00912 | -0.106 | 20.207
-3 | 0.249 | 0.00901 | -0.107 | 27.598
-2.5 | 0.313 | 0.00897 | -0.108 | 34.924
-2 | 0.379 | 0.00887 | -0.109 | 42.715
-1.5 | 0.443 | 0.007 | -0.109 | 63.376
-1 | 0.508 | 0.00708 | -0.11 | 71.661
-0.5 | 0.572 | 0.00722 | -0.111 | 79.219
0 | 0.625 | 0.00751 | -0.112 | 83.269
0.5 | 0.688 | 0.00765 | -0.113 | 89.846
1 | 0.75 | 0.0078 | -0.114 | 96.168
1.5 | 0.812 | 0.00796 | -0.115 | 102.018
2 | 0.873 | 0.00811 | -0.115 | 107.656
2.5 | 0.935 | 0.00834 | -0.116 | 112.113
3 | 0.996 | 0.00857 | -0.117 | 116.254
3.5 | 1.057 | 0.00878 | -0.118 | 120.402
4 | 1.118 | 0.00904 | -0.119 | 123.639
4.5 | 1.179 | 0.00932 | -0.12 | 126.484
5 | 1.239 | 0.0096 | -0.12 | 129.119
5.5 | 1.286 | 0.0099 | -0.121 | 129.962
6 | 1.342 | 0.01029 | -0.122 | 130.422
6.5 | 1.396 | 0.01072 | -0.123 | 130.196
7 | 1.448 | 0.01115 | -0.124 | 129.86
7.5 | 1.497 | 0.01163 | -0.125 | 128.702
8 | 1.527 | 0.02422 | -0.124 | 63.055
8.5 | 1.57 | 0.02539 | -0.124 | 61.844
9 | 1.61 | 0.02623 | -0.125 | 61.365
9.5 | 1.646 | 0.02749 | -0.126 | 59.873
10 | 1.678 | 0.02896 | -0.127 | 57.941
10.5 | 1.705 | 0.03056 | -0.127 | 55.797
11 | 1.728 | 0.032 | -0.128 | 53.996
11.5 | 1.74 | 0.03371 | -0.129 | 51.626
12 | 1.745 | 0.03576 | -0.129 | 48.806
12.5 | 1.743 | 0.03764 | -0.13 | 46.311
13 | 1.733 | 0.03971 | -0.131 | 43.628
13.5 | 1.714 | 0.04207 | -0.131 | 40.735
14 | 1.687 | 0.04448 | -0.132 | 37.927
14.5 | 1.645 | 0.04727 | -0.132 | 34.795
15 | 1.592 | 0.05015 | -0.133 | 31.743
15.5 | 1.53 | 0.05329 | -0.133 | 28.71
16 | 1.457 | 0.05771 | -0.133 | 25.251
16.5 | 1.337 | 0.07607 | -0.127 | 17.574
17 | 1.121 | 0.14533 | -0.071 | 7.714

## 46. Re 1M Mach 0.25 (2)
BIGFOIL.COM POLAR EXPORT
NACA65-718 a=0.6
NACA65-718 a=0.6 |  |  |  | Cl Max: | 1.3826 | at alpha= | 8.5 | deg
XFOIL ncrit=9 |  |  |  | L/D Max: | 151.149 | at alpha= | 6.5 | deg
Re: | 1000000 |  |  | Cd Min: | 0.19496 | at alpha= | -19 | deg
Mach: | 0.25 |  |  | Cl=0 at alpha= | -5.1811 | deg
|  |  |  | @ Cl=0.1, Cd= | 0.010346
|  |  |  | @ Cl=0.4, Cd= | 0.0073634
|  |  |  | @ Cl=0.6, Cd= | 0.0075515
alpha (deg) | Cl | Cd | Cm | Cl/Cd
-19 | -0.294 | 0.19496 | -0.051 | -1.508
-18.5 | -0.2774 | 0.1877 | -0.0553 | -1.4779
-18 | -0.2639 | 0.17983 | -0.0598 | -1.4675
-17.5 | -0.2517 | 0.17099 | -0.0635 | -1.472
-17 | -0.2337 | 0.16475 | -0.0673 | -1.4185
-16.5 | -0.2236 | 0.15592 | -0.0716 | -1.4341
-16 | -0.2556 | 0.13619 | -0.0787 | -1.8768
-15.5 | -0.6827 | 0.05307 | -0.1266 | -12.8641
-15 | -0.7255 | 0.04224 | -0.1331 | -17.1757
-14.5 | -0.7479 | 0.03523 | -0.1355 | -21.2291
-14 | -0.7502 | 0.0305 | -0.136 | -24.5967
-13.5 | -0.7408 | 0.02702 | -0.1353 | -27.4167
-13 | -0.7098 | 0.02533 | -0.1343 | -28.0221
-12.5 | -0.6718 | 0.02437 | -0.1331 | -27.5667
-12 | -0.6383 | 0.02322 | -0.1313 | -27.4892
-11.5 | -0.6127 | 0.0219 | -0.1282 | -27.9772
-11 | -0.5753 | 0.02185 | -0.1253 | -26.3295
-10.5 | -0.5369 | 0.02089 | -0.1232 | -25.7013
-10 | -0.4949 | 0.01975 | -0.1215 | -25.0582
-9.5 | -0.452 | 0.01848 | -0.12 | -24.4589
-9 | -0.4023 | 0.01783 | -0.1192 | -22.5631
-8.5 | -0.3521 | 0.01697 | -0.1183 | -20.7484
-8 | -0.2998 | 0.01604 | -0.1178 | -18.6908
-7.5 | -0.2509 | 0.0145 | -0.1169 | -17.3034
-7 | -0.1976 | 0.01368 | -0.1165 | -14.4444
-6.5 | -0.1427 | 0.01313 | -0.1164 | -10.8682
-6 | -0.0883 | 0.01241 | -0.1161 | -7.1152
-5.5 | -0.0354 | 0.01153 | -0.1157 | -3.0703
-5 | 0.0201 | 0.01092 | -0.1157 | 1.8407
-4.5 | 0.0772 | 0.01053 | -0.1159 | 7.3314
-4 | 0.1342 | 0.01007 | -0.1162 | 13.3267
-3.5 | 0.1927 | 0.00974 | -0.1167 | 19.7844
-3 | 0.2513 | 0.00942 | -0.1173 | 26.6773
-2.5 | 0.3069 | 0.00876 | -0.1177 | 35.0342
-2 | 0.3576 | 0.00742 | -0.1178 | 48.1941
-1.5 | 0.4175 | 0.00734 | -0.1185 | 56.8801
-1 | 0.478 | 0.00738 | -0.1194 | 64.7696
-0.5 | 0.5382 | 0.00752 | -0.1202 | 71.5691
0 | 0.5978 | 0.00755 | -0.121 | 79.1788
0.5 | 0.658 | 0.00759 | -0.1219 | 86.693
1 | 0.7179 | 0.00763 | -0.1228 | 94.0891
1.5 | 0.7774 | 0.00772 | -0.1236 | 100.6995
2 | 0.8363 | 0.00779 | -0.1243 | 107.3556
2.5 | 0.8948 | 0.00785 | -0.125 | 113.9873
3 | 0.9537 | 0.00798 | -0.1257 | 119.5113
3.5 | 1.0109 | 0.00809 | -0.1261 | 124.9567
4 | 1.0677 | 0.00819 | -0.1264 | 130.3663
4.5 | 1.1238 | 0.0083 | -0.1265 | 135.3976
5 | 1.176 | 0.00838 | -0.1259 | 140.3341
5.5 | 1.2247 | 0.00839 | -0.1245 | 145.9714
6 | 1.2619 | 0.00842 | -0.1204 | 149.8694
6.5 | 1.315 | 0.0087 | -0.1202 | 151.1494
7 | 1.3345 | 0.00925 | -0.1136 | 144.2703
7.5 | 1.3589 | 0.01009 | -0.1085 | 134.6779
8 | 1.3763 | 0.0114 | -0.1028 | 120.7281
8.5 | 1.3826 | 0.01342 | -0.096 | 103.0253
9 | 1.3654 | 0.01686 | -0.0869 | 80.9846
9.5 | 1.3351 | 0.02151 | -0.0774 | 62.0688
10 | 1.3097 | 0.02653 | -0.0696 | 49.3668
10.5 | 1.2899 | 0.03168 | -0.0632 | 40.7165
11 | 1.2794 | 0.03657 | -0.0583 | 34.985
11.5 | 1.27 | 0.04171 | -0.054 | 30.4483
12 | 1.2641 | 0.04687 | -0.0506 | 26.9703
12.5 | 1.2658 | 0.05171 | -0.048 | 24.4788
13 | 1.2772 | 0.05592 | -0.0462 | 22.8398
13.5 | 1.2929 | 0.05989 | -0.0448 | 21.5879

## 47. Re 1M Mach 0.50 (1)
BIGFOIL.COM POLAR EXPORT
NACA65-718 a=0.6
NACA65-718 a=0.6 |  |  |  | Cl Max: | 1.659 | at alpha= | 8.5 | deg
JavaFoil+Calcfoil stall+Eppler ext transition |  |  |  | L/D Max: | 118.273 | at alpha= | 5 | deg
Re: | 1000000 |  |  | Cd Min: | 0.0076 | at alpha= | -1.5 | deg
Mach: | 0.5 |  |  | Cl=0 at alpha= | -4.9429 | deg
|  |  |  | @ Cl=0.1, Cd= | 0.010138
|  |  |  | @ Cl=0.4, Cd= | 0.0095459
|  |  |  | @ Cl=0.6, Cd= | 0.0077876
alpha (deg) | Cl | Cd | Cm | Cl/Cd
-20 | -0.86 | 0.19609 | -0.047 | -4.388
-19.5 | -0.832 | 0.18916 | -0.048 | -4.401
-19 | -0.804 | 0.18373 | -0.048 | -4.376
-18.5 | -0.774 | 0.18289 | -0.046 | -4.233
-18 | -0.746 | 0.17694 | -0.046 | -4.214
-17.5 | -0.718 | 0.17261 | -0.047 | -4.157
-17 | -0.689 | 0.16694 | -0.047 | -4.129
-16.5 | -0.661 | 0.16373 | -0.048 | -4.037
-16 | -0.632 | 0.1522 | -0.047 | -4.151
-15.5 | -0.603 | 0.14759 | -0.046 | -4.085
-15 | -0.574 | 0.14611 | -0.046 | -3.932
-14.5 | -0.546 | 0.13977 | -0.047 | -3.907
-14 | -0.518 | 0.1359 | -0.047 | -3.809
-13.5 | -0.489 | 0.1345 | -0.048 | -3.638
-13 | -0.461 | 0.1263 | -0.048 | -3.648
-12.5 | -0.431 | 0.11651 | -0.045 | -3.703
-12 | -0.403 | 0.11076 | -0.045 | -3.638
-11.5 | -0.375 | 0.10757 | -0.046 | -3.482
-11 | -0.346 | 0.10448 | -0.046 | -3.312
-10.5 | -0.318 | 0.09884 | -0.047 | -3.213
-10 | -0.289 | 0.09603 | -0.048 | -3.01
-9.5 | -0.26 | 0.08839 | -0.048 | -2.947
-9 | -0.232 | 0.07435 | -0.049 | -3.12
-8.5 | -0.204 | 0.06529 | -0.051 | -3.117
-8 | -0.284 | 0.05412 | -0.03 | -5.246
-7.5 | -0.261 | 0.05221 | -0.056 | -4.992
-7 | -0.218 | 0.04673 | -0.059 | -4.668
-6.5 | -0.203 | 0.01316 | -0.108 | -15.424
-6 | -0.117 | 0.04107 | -0.055 | -2.843
-5.5 | -0.078 | 0.01079 | -0.113 | -7.183
-5 | -0.008 | 0.01058 | -0.114 | -0.783
-4.5 | 0.062 | 0.01028 | -0.115 | 6.054
-4 | 0.134 | 0.01001 | -0.116 | 13.339
-3.5 | 0.205 | 0.00983 | -0.117 | 20.879
-3 | 0.277 | 0.00971 | -0.118 | 28.561
-2.5 | 0.35 | 0.0096 | -0.119 | 36.412
-2 | 0.424 | 0.00952 | -0.12 | 44.522
-1.5 | 0.496 | 0.0076 | -0.121 | 65.253
-1 | 0.568 | 0.00772 | -0.122 | 73.536
-0.5 | 0.639 | 0.00787 | -0.123 | 81.263
0 | 0.693 | 0.00842 | -0.124 | 82.38
0.5 | 0.762 | 0.00866 | -0.125 | 87.994
1 | 0.831 | 0.00887 | -0.126 | 93.704
1.5 | 0.9 | 0.00912 | -0.127 | 98.658
2 | 0.969 | 0.00939 | -0.128 | 103.106
2.5 | 1.037 | 0.00969 | -0.129 | 107.021
3 | 1.105 | 0.01 | -0.13 | 110.466
3.5 | 1.172 | 0.01036 | -0.131 | 113.199
4 | 1.24 | 0.01073 | -0.132 | 115.576
4.5 | 1.307 | 0.01111 | -0.133 | 117.593
5 | 1.374 | 0.01162 | -0.133 | 118.273
5.5 | 1.419 | 0.01215 | -0.134 | 116.835
6 | 1.477 | 0.01271 | -0.135 | 116.163
6.5 | 1.532 | 0.01338 | -0.136 | 114.492
7 | 1.582 | 0.0141 | -0.137 | 112.213
7.5 | 1.608 | 0.03029 | -0.136 | 53.092
8 | 1.64 | 0.0321 | -0.137 | 51.101
8.5 | 1.659 | 0.03412 | -0.138 | 48.621
9 | 1.658 | 0.03646 | -0.139 | 45.472
9.5 | 1.622 | 0.03946 | -0.139 | 41.114
10 | 1.512 | 0.04268 | -0.14 | 35.423
10.5 | 0.86 | 0.08033 | -0.056 | 10.7
11 | 0.886 | 0.09784 | -0.057 | 9.059
11.5 | 0.913 | 0.10553 | -0.059 | 8.655
12 | 0.94 | 0.11104 | -0.059 | 8.465
12.5 | 0.968 | 0.11861 | -0.066 | 8.16
13 | 0.994 | 0.12089 | -0.067 | 8.225
13.5 | 1.021 | 0.1283 | -0.069 | 7.959

## 48. Re 1M Mach 0.50 (2)
BIGFOIL.COM POLAR EXPORT
NACA65-718 a=0.6
NACA65-718 a=0.6 |  |  |  | Cl Max: | 1.4017 | at alpha= | 8 | deg
XFOIL ncrit=9 |  |  |  | L/D Max: | 111.386 | at alpha= | 4.5 | deg
Re: | 1000000 |  |  | Cd Min: | 0.22359 | at alpha= | -20 | deg
Mach: | 0.5 |  |  | Cl=0 at alpha= | -5.3611 | deg
|  |  |  | @ Cl=0.1, Cd= | 0.012024
|  |  |  | @ Cl=0.4, Cd= | 0.009679
|  |  |  | @ Cl=0.6, Cd= | 0.0083572
alpha (deg) | Cl | Cd | Cm | Cl/Cd
-20 | -0.3293 | 0.22359 | -0.0476 | -1.4728
-19.5 | -0.3048 | 0.21713 | -0.0523 | -1.4038
-19 | -0.2814 | 0.21002 | -0.0571 | -1.3399
-18.5 | -0.2598 | 0.20213 | -0.062 | -1.2853
-17 | -0.1994 | 0.17768 | -0.076 | -1.1222
-16.5 | -0.1777 | 0.17055 | -0.0804 | -1.0419
-16 | -0.1592 | 0.16263 | -0.0848 | -0.97891
-15.5 | -0.1403 | 0.15502 | -0.0892 | -0.90504
-15 | -0.1251 | 0.1464 | -0.0938 | -0.85451
-14.5 | -0.117 | 0.1364 | -0.0987 | -0.85777
-14 | -0.0979 | 0.12963 | -0.1029 | -0.75523
-13.5 | -0.086 | 0.12142 | -0.1074 | -0.70829
-13 | -0.0725 | 0.11395 | -0.1117 | -0.63624
-12.5 | -0.0617 | 0.10608 | -0.1162 | -0.58164
-12 | -0.051 | 0.09856 | -0.1207 | -0.51745
-11.5 | -0.0454 | 0.09026 | -0.1256 | -0.50299
-11 | -0.031 | 0.08436 | -0.1292 | -0.36747
-10.5 | -0.0263 | 0.07686 | -0.1335 | -0.34218
-10 | -0.0381 | 0.06714 | -0.1391 | -0.56747
-9.5 | -0.0776 | 0.05163 | -0.1496 | -1.503
-9 | -0.1246 | 0.0398 | -0.1578 | -3.1307
-8.5 | -0.1665 | 0.03173 | -0.1599 | -5.2474
-8 | -0.1982 | 0.02657 | -0.1553 | -7.4595
-7.5 | -0.2016 | 0.02283 | -0.1494 | -8.8305
-7 | -0.1687 | 0.02043 | -0.1459 | -8.2575
-6.5 | -0.1247 | 0.01806 | -0.143 | -6.9048
-6 | -0.0733 | 0.01586 | -0.1406 | -4.6217
-5.5 | -0.016 | 0.01429 | -0.1388 | -1.1197
-5 | 0.0416 | 0.01305 | -0.1371 | 3.1877
-4.5 | 0.0994 | 0.01203 | -0.1356 | 8.2627
-4 | 0.161 | 0.01142 | -0.1347 | 14.0981
-3.5 | 0.2238 | 0.01086 | -0.1341 | 20.6077
-3 | 0.2882 | 0.01042 | -0.1339 | 27.6583
-2.5 | 0.3536 | 0.01009 | -0.134 | 35.0446
-2 | 0.4157 | 0.00954 | -0.1339 | 43.5744
-1.5 | 0.4698 | 0.00814 | -0.1333 | 57.715
-1 | 0.5372 | 0.00819 | -0.1338 | 65.5922
-0.5 | 0.6048 | 0.00837 | -0.1343 | 72.2581
0 | 0.6694 | 0.00855 | -0.1344 | 78.2924
0.5 | 0.7347 | 0.00864 | -0.1347 | 85.0347
1 | 0.8003 | 0.00876 | -0.135 | 91.3584
1.5 | 0.863 | 0.00897 | -0.1348 | 96.2096
2 | 0.9232 | 0.00914 | -0.1342 | 101.0066
2.5 | 0.9836 | 0.00931 | -0.1334 | 105.6498
3 | 1.044 | 0.00961 | -0.1326 | 108.6368
3.5 | 1.0854 | 0.00989 | -0.1283 | 109.7472
4.5 | 1.1896 | 0.01068 | -0.1236 | 111.3858
5 | 1.2227 | 0.01138 | -0.1182 | 107.4429
5.5 | 1.2773 | 0.01175 | -0.1161 | 108.7064
6 | 1.2958 | 0.01266 | -0.1084 | 102.3539
6.5 | 1.3489 | 0.01347 | -0.1069 | 100.1411
7 | 1.3811 | 0.01482 | -0.1021 | 93.1916
7.5 | 1.3939 | 0.01715 | -0.0953 | 81.277
8 | 1.4017 | 0.02001 | -0.0885 | 70.05
8.5 | 1.3997 | 0.0237 | -0.0812 | 59.0591
9 | 1.3678 | 0.02928 | -0.072 | 46.7145
9.5 | 1.3342 | 0.03553 | -0.064 | 37.5514
10 | 1.304 | 0.04217 | -0.0574 | 30.9225
10.5 | 1.2817 | 0.04882 | -0.0524 | 26.2536
11 | 1.2632 | 0.05563 | -0.0484 | 22.7072
11.5 | 1.2481 | 0.06265 | -0.0453 | 19.9218
12 | 1.2349 | 0.06996 | -0.0431 | 17.6515
12.5 | 1.2409 | 0.07603 | -0.0417 | 16.3212
13 | 1.2521 | 0.08192 | -0.0408 | 15.2844

## 49. Re 2M Mach 0.00 (1)
BIGFOIL.COM POLAR EXPORT
NACA65-718 a=0.6
NACA65-718 a=0.6 |  |  |  | Cl Max: | 1.795 | at alpha= | 14 | deg
JavaFoil+Calcfoil stall+Eppler ext transition |  |  |  | L/D Max: | 156.534 | at alpha= | 6.5 | deg
Re: | 2000000 |  |  | Cd Min: | 0.00564 | at alpha= | -1.5 | deg
Mach: | 0 |  |  | Cl=0 at alpha= | -4.9426 | deg
|  |  |  | @ Cl=0.1, Cd= | 0.0080429
|  |  |  | @ Cl=0.4, Cd= | 0.0066457
|  |  |  | @ Cl=0.6, Cd= | 0.0061888
alpha (deg) | Cl | Cd | Cm | Cl/Cd
-20 | -0.558 | 0.17501 | -0.037 | -3.188
-19.5 | -0.572 | 0.16397 | -0.037 | -3.486
-19 | -0.585 | 0.15772 | -0.038 | -3.706
-18.5 | -0.597 | 0.15125 | -0.039 | -3.945
-18 | -0.607 | 0.14558 | -0.039 | -4.172
-17.5 | -0.617 | 0.13645 | -0.04 | -4.524
-17 | -0.625 | 0.1307 | -0.04 | -4.783
-16.5 | -0.631 | 0.12523 | -0.041 | -5.042
-16 | -0.636 | 0.11738 | -0.041 | -5.414
-15.5 | -0.638 | 0.11078 | -0.042 | -5.757
-15 | -0.637 | 0.10555 | -0.043 | -6.037
-14.5 | -0.634 | 0.1001 | -0.044 | -6.33
-14 | -0.627 | 0.0937 | -0.045 | -6.697
-13.5 | -0.618 | 0.0887 | -0.046 | -6.965
-13 | -0.604 | 0.08438 | -0.046 | -7.163
-12.5 | -0.59 | 0.0769 | -0.05 | -7.672
-12 | -0.569 | 0.07383 | -0.05 | -7.708
-11.5 | -0.547 | 0.06814 | -0.052 | -8.029
-11 | -0.523 | 0.06181 | -0.056 | -8.458
-10.5 | -0.536 | 0.02993 | -0.077 | -17.898
-10 | -0.539 | 0.01382 | -0.087 | -39.03
-9.5 | -0.504 | 0.01209 | -0.09 | -41.664
-9 | -0.461 | 0.01121 | -0.092 | -41.096
-8.5 | -0.415 | 0.01035 | -0.094 | -40.113
-8 | -0.362 | 0.00988 | -0.095 | -36.613
-7.5 | -0.306 | 0.00911 | -0.096 | -33.589
-7 | -0.248 | 0.00899 | -0.097 | -27.585
-6.5 | -0.189 | 0.00877 | -0.098 | -21.563
-6 | -0.129 | 0.00854 | -0.099 | -15.125
-5.5 | -0.068 | 0.00838 | -0.1 | -8.167
-5 | -0.007 | 0.00826 | -0.1 | -0.88
-4.5 | 0.054 | 0.00808 | -0.101 | 6.731
-4 | 0.116 | 0.00803 | -0.102 | 14.489
-3.5 | 0.179 | 0.0079 | -0.103 | 22.606
-3 | 0.241 | 0.00777 | -0.104 | 31.008
-2.5 | 0.303 | 0.00783 | -0.105 | 38.754
-2 | 0.367 | 0.00779 | -0.106 | 47.121
-1.5 | 0.429 | 0.00564 | -0.107 | 76.097
-1 | 0.492 | 0.00605 | -0.108 | 81.247
-0.5 | 0.554 | 0.0061 | -0.109 | 90.733
0 | 0.611 | 0.00621 | -0.109 | 98.299
0.5 | 0.671 | 0.00631 | -0.11 | 106.379
1 | 0.732 | 0.00644 | -0.111 | 113.584
1.5 | 0.792 | 0.00657 | -0.112 | 120.572
2 | 0.852 | 0.00671 | -0.113 | 127.012
2.5 | 0.912 | 0.00687 | -0.114 | 132.877
3 | 0.972 | 0.007 | -0.114 | 138.991
3.5 | 1.032 | 0.00717 | -0.115 | 143.986
4 | 1.091 | 0.00736 | -0.116 | 148.28
4.5 | 1.15 | 0.0076 | -0.117 | 151.348
5 | 1.209 | 0.00786 | -0.118 | 153.88
5.5 | 1.256 | 0.0081 | -0.118 | 155.086
6 | 1.311 | 0.00838 | -0.119 | 156.502
6.5 | 1.364 | 0.00871 | -0.12 | 156.534
7 | 1.416 | 0.00912 | -0.121 | 155.229
7.5 | 1.465 | 0.00951 | -0.122 | 154.051
8 | 1.512 | 0.01003 | -0.122 | 150.801
8.5 | 1.539 | 0.02091 | -0.121 | 73.597
9 | 1.581 | 0.02184 | -0.122 | 72.369
9.5 | 1.621 | 0.02284 | -0.123 | 70.963
10 | 1.658 | 0.02349 | -0.124 | 70.55
10.5 | 1.691 | 0.02448 | -0.124 | 69.086
11 | 1.722 | 0.02569 | -0.125 | 67.024
11.5 | 1.745 | 0.02699 | -0.126 | 64.669
12 | 1.765 | 0.02828 | -0.126 | 62.39
12.5 | 1.779 | 0.02983 | -0.127 | 59.638
13 | 1.789 | 0.03131 | -0.128 | 57.146
13.5 | 1.794 | 0.03285 | -0.128 | 54.618
14 | 1.795 | 0.03445 | -0.129 | 52.106
14.5 | 1.787 | 0.03606 | -0.129 | 49.546
15 | 1.773 | 0.03797 | -0.13 | 46.689
15.5 | 1.754 | 0.04003 | -0.131 | 43.806
16 | 1.73 | 0.04228 | -0.131 | 40.917
16.5 | 1.702 | 0.04434 | -0.132 | 38.397
17 | 1.671 | 0.04662 | -0.132 | 35.839
17.5 | 1.635 | 0.04979 | -0.133 | 32.837
18 | 1.597 | 0.05233 | -0.133 | 30.521
18.5 | 1.556 | 0.05547 | -0.133 | 28.049
19 | 1.513 | 0.05855 | -0.134 | 25.843

## 50. Re 2M Mach 0.00 (2)
BIGFOIL.COM POLAR EXPORT
NACA65-718 a=0.6
NACA65-718 a=0.6 |  |  |  | Cl Max: | 1.55 | at alpha= | 20 | deg
XFOIL ncrit=9 |  |  |  | L/D Max: | 185.473 | at alpha= | 6 | deg
Re: | 2000000 |  |  | Cd Min: | 0.16815 | at alpha= | -20 | deg
Mach: | 0 |  |  | Cl=0 at alpha= | -5.1094 | deg
|  |  |  | @ Cl=0.1, Cd= | 0.0081212
|  |  |  | @ Cl=0.4, Cd= | 0.0058189
|  |  |  | @ Cl=0.6, Cd= | 0.0056592
alpha (deg) | Cl | Cd | Cm | Cl/Cd
-20 | -0.4391 | 0.16815 | -0.0493 | -2.6114
-19.5 | -0.4355 | 0.15925 | -0.0546 | -2.7347
-19 | -0.444 | 0.14757 | -0.0612 | -3.0087
-18.5 | -0.8779 | 0.05852 | -0.1119 | -15.0017
-18 | -0.9161 | 0.04736 | -0.1186 | -19.3433
-17.5 | -0.9531 | 0.03848 | -0.1223 | -24.7687
-17 | -0.9587 | 0.03348 | -0.1235 | -28.635
-16.5 | -0.9603 | 0.02924 | -0.1237 | -32.842
-16 | -0.9597 | 0.0255 | -0.1229 | -37.6353
-15.5 | -0.9486 | 0.02294 | -0.1213 | -41.3514
-15 | -0.9373 | 0.02069 | -0.1187 | -45.3021
-14.5 | -0.922 | 0.01895 | -0.1153 | -48.6544
-14 | -0.9035 | 0.01771 | -0.111 | -51.0164
-13.5 | -0.8717 | 0.01666 | -0.1085 | -52.3229
-13 | -0.8363 | 0.01541 | -0.1066 | -54.27
-12.5 | -0.7977 | 0.01422 | -0.105 | -56.097
-12 | -0.7479 | 0.01376 | -0.1048 | -54.3532
-11.5 | -0.6973 | 0.01335 | -0.1047 | -52.2322
-11 | -0.6441 | 0.01302 | -0.1049 | -49.47
-10.5 | -0.5896 | 0.01278 | -0.1052 | -46.1346
-10 | -0.5399 | 0.01207 | -0.105 | -44.7307
-9.5 | -0.4862 | 0.01171 | -0.1052 | -41.5201
-9 | -0.432 | 0.01138 | -0.1056 | -37.9613
-8.5 | -0.3771 | 0.011 | -0.106 | -34.2818
-8 | -0.3217 | 0.01066 | -0.1065 | -30.1782
-7.5 | -0.2686 | 0.01007 | -0.1067 | -26.6733
-7 | -0.2131 | 0.00975 | -0.1072 | -21.8564
-6.5 | -0.1572 | 0.00944 | -0.1077 | -16.6525
-6 | -0.1004 | 0.00914 | -0.1084 | -10.9847
-5.5 | -0.0443 | 0.00875 | -0.109 | -5.0629
-5 | 0.0124 | 0.00845 | -0.1097 | 1.4675
-4.5 | 0.0695 | 0.00828 | -0.1104 | 8.3937
-4 | 0.1271 | 0.00798 | -0.1112 | 15.9273
-3.5 | 0.1851 | 0.00777 | -0.1121 | 23.8224
-3 | 0.2428 | 0.00756 | -0.113 | 32.1164
-2.5 | 0.2992 | 0.00727 | -0.1137 | 41.1554
-2 | 0.3545 | 0.00658 | -0.1145 | 53.8754
-1.5 | 0.4083 | 0.00568 | -0.1151 | 71.8838
-1 | 0.4663 | 0.0056 | -0.1161 | 83.2679
-0.5 | 0.5248 | 0.00563 | -0.117 | 93.2149
0 | 0.5839 | 0.00564 | -0.1181 | 103.5284
0.5 | 0.6426 | 0.00571 | -0.1192 | 112.5394
1 | 0.7001 | 0.00578 | -0.12 | 121.1246
1.5 | 0.7589 | 0.0058 | -0.1211 | 130.8448
2 | 0.817 | 0.00587 | -0.1221 | 139.1823
2.5 | 0.8737 | 0.00597 | -0.1229 | 146.3484
3 | 0.931 | 0.00604 | -0.1238 | 154.1391
3.5 | 0.9883 | 0.00612 | -0.1247 | 161.4869
4 | 1.0424 | 0.00628 | -0.125 | 165.9873
4.5 | 1.099 | 0.00634 | -0.1258 | 173.3438
5 | 1.1516 | 0.00651 | -0.1259 | 176.8971
5.5 | 1.2059 | 0.00658 | -0.1263 | 183.2675
6 | 1.2538 | 0.00676 | -0.1255 | 185.4734
6.5 | 1.2934 | 0.007 | -0.1231 | 184.7714
7 | 1.3109 | 0.00732 | -0.116 | 179.0847
7.5 | 1.3274 | 0.00847 | -0.1101 | 156.7178
8 | 1.3173 | 0.01063 | -0.1003 | 123.9229
8.5 | 1.3028 | 0.01353 | -0.091 | 96.2897
9 | 1.2861 | 0.017 | -0.0824 | 75.6529
9.5 | 1.2773 | 0.02045 | -0.0756 | 62.4597
10 | 1.2753 | 0.02387 | -0.0703 | 53.4269
10.5 | 1.2728 | 0.02759 | -0.0653 | 46.1327
11 | 1.2758 | 0.03118 | -0.0613 | 40.9173
11.5 | 1.2847 | 0.03454 | -0.0582 | 37.1946
12 | 1.2939 | 0.038 | -0.0553 | 34.05
12.5 | 1.3123 | 0.04093 | -0.0534 | 32.0621
13 | 1.3329 | 0.04373 | -0.0519 | 30.4802
13.5 | 1.3542 | 0.04654 | -0.0505 | 29.0976
14 | 1.3759 | 0.04943 | -0.0494 | 27.8353
14.5 | 1.3942 | 0.05266 | -0.0482 | 26.4755
15 | 1.416 | 0.05563 | -0.0473 | 25.4539
15.5 | 1.4346 | 0.05901 | -0.0465 | 24.3111
16 | 1.4482 | 0.06295 | -0.0456 | 23.0056
16.5 | 1.4685 | 0.06626 | -0.0452 | 22.1627
17 | 1.4845 | 0.07015 | -0.0449 | 21.1618
17.5 | 1.4981 | 0.07435 | -0.0447 | 20.1493
18 | 1.508 | 0.07906 | -0.0445 | 19.0741
18.5 | 1.519 | 0.0838 | -0.0447 | 18.1265
19 | 1.5309 | 0.0885 | -0.0452 | 17.2983
19.5 | 1.5401 | 0.09359 | -0.0458 | 16.4558
20 | 1.55 | 0.09867 | -0.0467 | 15.7089

## 51. Re 2M Mach 0.10 (1)
BIGFOIL.COM POLAR EXPORT
NACA65-718 a=0.6
NACA65-718 a=0.6 |  |  |  | Cl Max: | 1.787 | at alpha= | 13.5 | deg
JavaFoil+Calcfoil stall+Eppler ext transition |  |  |  | L/D Max: | 156.115 | at alpha= | 6 | deg
Re: | 2000000 |  |  | Cd Min: | 0.00568 | at alpha= | -1.5 | deg
Mach: | 0.1 |  |  | Cl=0 at alpha= | -4.9436 | deg
|  |  |  | @ Cl=0.1, Cd= | 0.0080402
|  |  |  | @ Cl=0.4, Cd= | 0.006755
|  |  |  | @ Cl=0.6, Cd= | 0.0062103
alpha (deg) | Cl | Cd | Cm | Cl/Cd
-20 | -0.509 | 0.1757 | -0.037 | -2.898
-19.5 | -0.526 | 0.16661 | -0.037 | -3.154
-19 | -0.541 | 0.1606 | -0.038 | -3.372
-18.5 | -0.557 | 0.15354 | -0.039 | -3.625
-18 | -0.571 | 0.14691 | -0.039 | -3.885
-17.5 | -0.584 | 0.13777 | -0.04 | -4.235
-17 | -0.595 | 0.13451 | -0.04 | -4.421
-16.5 | -0.604 | 0.12595 | -0.04 | -4.796
-16 | -0.611 | 0.11947 | -0.041 | -5.118
-15.5 | -0.617 | 0.11303 | -0.042 | -5.455
-15 | -0.619 | 0.10668 | -0.043 | -5.801
-14.5 | -0.618 | 0.10107 | -0.044 | -6.118
-14 | -0.615 | 0.09503 | -0.045 | -6.467
-13.5 | -0.607 | 0.08999 | -0.046 | -6.748
-13 | -0.597 | 0.0836 | -0.047 | -7.142
-12.5 | -0.582 | 0.0792 | -0.048 | -7.353
-12 | -0.565 | 0.07368 | -0.05 | -7.665
-11.5 | -0.543 | 0.0693 | -0.051 | -7.839
-11 | -0.519 | 0.06381 | -0.054 | -8.135
-10.5 | -0.537 | 0.02907 | -0.078 | -18.461
-10 | -0.533 | 0.01523 | -0.087 | -35.013
-9.5 | -0.501 | 0.01269 | -0.09 | -39.476
-9 | -0.461 | 0.01134 | -0.092 | -40.621
-8.5 | -0.414 | 0.01033 | -0.094 | -40.07
-8 | -0.363 | 0.01001 | -0.095 | -36.26
-7.5 | -0.307 | 0.00913 | -0.096 | -33.671
-7 | -0.249 | 0.00901 | -0.097 | -27.636
-6.5 | -0.19 | 0.0088 | -0.098 | -21.574
-6 | -0.13 | 0.00859 | -0.099 | -15.095
-5.5 | -0.069 | 0.00841 | -0.1 | -8.177
-5 | -0.007 | 0.00826 | -0.101 | -0.884
-4.5 | 0.055 | 0.00812 | -0.102 | 6.728
-4 | 0.117 | 0.00801 | -0.103 | 14.604
-3.5 | 0.179 | 0.00791 | -0.104 | 22.694
-3 | 0.242 | 0.00785 | -0.105 | 30.827
-2.5 | 0.305 | 0.00782 | -0.106 | 38.983
-2 | 0.369 | 0.00783 | -0.107 | 47.079
-1.5 | 0.431 | 0.00568 | -0.107 | 75.976
-1 | 0.494 | 0.00605 | -0.108 | 81.589
-0.5 | 0.556 | 0.00611 | -0.109 | 91.031
0 | 0.613 | 0.00624 | -0.11 | 98.28
0.5 | 0.674 | 0.00635 | -0.111 | 106.158
1 | 0.735 | 0.00647 | -0.112 | 113.575
1.5 | 0.796 | 0.00661 | -0.112 | 120.429
2 | 0.856 | 0.00674 | -0.113 | 127.14
2.5 | 0.917 | 0.00689 | -0.114 | 133.08
3 | 0.977 | 0.00705 | -0.115 | 138.626
3.5 | 1.037 | 0.00722 | -0.116 | 143.601
4 | 1.096 | 0.00741 | -0.117 | 148.033
4.5 | 1.156 | 0.00766 | -0.117 | 150.893
5 | 1.215 | 0.0079 | -0.118 | 153.709
5.5 | 1.262 | 0.00817 | -0.119 | 154.458
6 | 1.317 | 0.00843 | -0.12 | 156.115
6.5 | 1.37 | 0.00879 | -0.121 | 155.919
7 | 1.422 | 0.0092 | -0.121 | 154.528
7.5 | 1.471 | 0.00962 | -0.122 | 152.87
8 | 1.518 | 0.01015 | -0.123 | 149.553
8.5 | 1.544 | 0.02113 | -0.122 | 73.091
9 | 1.586 | 0.0221 | -0.123 | 71.772
9.5 | 1.626 | 0.02312 | -0.123 | 70.307
10 | 1.662 | 0.02377 | -0.124 | 69.923
10.5 | 1.695 | 0.02486 | -0.125 | 68.182
11 | 1.725 | 0.02608 | -0.126 | 66.144
11.5 | 1.747 | 0.02735 | -0.126 | 63.875
12 | 1.765 | 0.02876 | -0.127 | 61.35
12.5 | 1.777 | 0.03025 | -0.128 | 58.751
13 | 1.785 | 0.03181 | -0.128 | 56.111
13.5 | 1.787 | 0.0334 | -0.129 | 53.497
14 | 1.785 | 0.03508 | -0.129 | 50.881
14.5 | 1.773 | 0.03695 | -0.13 | 47.977
15 | 1.755 | 0.03876 | -0.131 | 45.274
15.5 | 1.731 | 0.04095 | -0.131 | 42.273
16 | 1.703 | 0.04319 | -0.132 | 39.42
16.5 | 1.67 | 0.04548 | -0.132 | 36.715
17 | 1.632 | 0.04824 | -0.133 | 33.837
17.5 | 1.592 | 0.05094 | -0.133 | 31.242
18 | 1.548 | 0.05383 | -0.134 | 28.756
18.5 | 1.501 | 0.05737 | -0.134 | 26.166

## 52. Re 2M Mach 0.10 (2)
BIGFOIL.COM POLAR EXPORT
NACA65-718 a=0.6
NACA65-718 a=0.6 |  |  |  | Cl Max: | 1.5431 | at alpha= | 20 | deg
XFOIL ncrit=9 |  |  |  | L/D Max: | 184.795 | at alpha= | 6 | deg
Re: | 2000000 |  |  | Cd Min: | 0.17176 | at alpha= | -20 | deg
Mach: | 0.1 |  |  | Cl=0 at alpha= | -5.1109 | deg
|  |  |  | @ Cl=0.1, Cd= | 0.0081505
|  |  |  | @ Cl=0.4, Cd= | 0.0058944
|  |  |  | @ Cl=0.6, Cd= | 0.0056768
alpha (deg) | Cl | Cd | Cm | Cl/Cd
-20 | -0.4277 | 0.17176 | -0.0484 | -2.4901
-19.5 | -0.4225 | 0.16314 | -0.0535 | -2.5898
-19 | -0.4284 | 0.15183 | -0.0599 | -2.8216
-18.5 | -0.4344 | 0.14094 | -0.0662 | -3.0822
-17.5 | -0.9064 | 0.04431 | -0.1223 | -20.4559
-17 | -0.9205 | 0.03794 | -0.1248 | -24.262
-16.5 | -0.9311 | 0.03255 | -0.1259 | -28.6052
-16 | -0.9379 | 0.02789 | -0.1258 | -33.6285
-15.5 | -0.9306 | 0.02479 | -0.1248 | -37.5393
-15 | -0.9235 | 0.02202 | -0.1226 | -41.9391
-14.5 | -0.9112 | 0.0199 | -0.1195 | -45.7889
-14 | -0.8943 | 0.01836 | -0.1155 | -48.7092
-13.5 | -0.8713 | 0.01718 | -0.1115 | -50.7159
-13 | -0.8354 | 0.01602 | -0.1094 | -52.1473
-12.5 | -0.8004 | 0.01459 | -0.1073 | -54.8595
-12 | -0.753 | 0.01393 | -0.1066 | -54.056
-11.5 | -0.7023 | 0.01347 | -0.1063 | -52.1381
-11 | -0.6486 | 0.01314 | -0.1064 | -49.3607
-10.5 | -0.5942 | 0.01283 | -0.1066 | -46.3133
-10 | -0.5427 | 0.01225 | -0.1064 | -44.302
-9.5 | -0.4892 | 0.01183 | -0.1065 | -41.3525
-9 | -0.4345 | 0.01149 | -0.1067 | -37.8155
-8.5 | -0.3792 | 0.0111 | -0.1071 | -34.1622
-8 | -0.3235 | 0.01074 | -0.1075 | -30.121
-7.5 | -0.2697 | 0.01018 | -0.1077 | -26.4931
-7 | -0.2143 | 0.00983 | -0.1081 | -21.8006
-6.5 | -0.1579 | 0.0095 | -0.1086 | -16.6211
-6 | -0.1009 | 0.00917 | -0.1092 | -11.0033
-5.5 | -0.0442 | 0.0088 | -0.1098 | -5.0227
-5 | 0.0126 | 0.00848 | -0.1104 | 1.4858
-4.5 | 0.0701 | 0.0083 | -0.1111 | 8.4458
-4 | 0.1281 | 0.00801 | -0.1119 | 15.9925
-3.5 | 0.1864 | 0.00778 | -0.1128 | 23.9589
-3 | 0.2444 | 0.00758 | -0.1136 | 32.2427
-2.5 | 0.3014 | 0.0073 | -0.1144 | 41.2877
-2 | 0.3571 | 0.00662 | -0.1152 | 53.9426
-1.5 | 0.4109 | 0.00571 | -0.1158 | 71.9615
-1 | 0.4691 | 0.00562 | -0.1167 | 83.4698
-0.5 | 0.5282 | 0.00564 | -0.1177 | 93.6525
0 | 0.5876 | 0.00566 | -0.1188 | 103.8163
0.5 | 0.6465 | 0.00574 | -0.1198 | 112.6307
1 | 0.7045 | 0.00579 | -0.1207 | 121.6753
1.5 | 0.7636 | 0.00582 | -0.1218 | 131.2027
2 | 0.8219 | 0.0059 | -0.1228 | 139.3051
2.5 | 0.8787 | 0.00602 | -0.1235 | 145.9635
3 | 0.9367 | 0.00607 | -0.1244 | 154.3163
3.5 | 0.9941 | 0.00616 | -0.1253 | 161.3799
4 | 1.0486 | 0.00632 | -0.1256 | 165.9177
4.5 | 1.1054 | 0.00638 | -0.1263 | 173.2602
5.5 | 1.2125 | 0.00663 | -0.1266 | 182.8808
6 | 1.2603 | 0.00682 | -0.1257 | 184.7947
6.5 | 1.2993 | 0.00707 | -0.1231 | 183.7765
7 | 1.3135 | 0.0074 | -0.1153 | 177.5
7.5 | 1.3301 | 0.00863 | -0.1095 | 154.1251
8 | 1.3194 | 0.0109 | -0.0997 | 121.0459
8.5 | 1.3037 | 0.01392 | -0.0903 | 93.6566
9 | 1.2866 | 0.01746 | -0.0818 | 73.6884
9.5 | 1.2774 | 0.021 | -0.075 | 60.8286
10 | 1.2744 | 0.02454 | -0.0695 | 51.9315
10.5 | 1.2714 | 0.02838 | -0.0646 | 44.7992
11 | 1.2744 | 0.03202 | -0.0606 | 39.8001
11.5 | 1.282 | 0.03554 | -0.0574 | 36.072
12 | 1.2913 | 0.03908 | -0.0545 | 33.0425
12.5 | 1.3111 | 0.04192 | -0.0527 | 31.2762
13 | 1.332 | 0.04478 | -0.0512 | 29.7454
13.5 | 1.3525 | 0.04775 | -0.0498 | 28.3246
14 | 1.375 | 0.0506 | -0.0487 | 27.1739
14.5 | 1.3934 | 0.05392 | -0.0475 | 25.842
15 | 1.4139 | 0.05712 | -0.0466 | 24.7532
15.5 | 1.4332 | 0.06047 | -0.0458 | 23.701
16 | 1.4469 | 0.06451 | -0.045 | 22.4291
16.5 | 1.4656 | 0.06811 | -0.0446 | 21.5181
17 | 1.4826 | 0.07195 | -0.0442 | 20.606
17.5 | 1.4943 | 0.07647 | -0.044 | 19.541
18 | 1.4997 | 0.08189 | -0.0439 | 18.3136
18.5 | 1.5143 | 0.08631 | -0.0442 | 17.5449
19 | 1.5261 | 0.0911 | -0.0447 | 16.7519
19.5 | 1.5352 | 0.09634 | -0.0455 | 15.9352
20 | 1.5431 | 0.10181 | -0.0465 | 15.1567

## 53. Re 2M Mach 0.25 (1)
BIGFOIL.COM POLAR EXPORT
NACA65-718 a=0.6
NACA65-718 a=0.6 |  |  |  | Cl Max: | 1.751 | at alpha= | 12 | deg
JavaFoil+Calcfoil stall+Eppler ext transition |  |  |  | L/D Max: | 152.895 | at alpha= | 6 | deg
Re: | 2000000 |  |  | Cd Min: | 0.0061 | at alpha= | -1.5 | deg
Mach: | 0.25 |  |  | Cl=0 at alpha= | -4.9444 | deg
|  |  |  | @ Cl=0.1, Cd= | 0.00818
|  |  |  | @ Cl=0.4, Cd= | 0.0072422
|  |  |  | @ Cl=0.6, Cd= | 0.0063084
alpha (deg) | Cl | Cd | Cm | Cl/Cd
-17.5 | -0.259 | 0.15753 | -0.038 | -1.642
-17 | -0.309 | 0.14545 | -0.038 | -2.121
-16.5 | -0.353 | 0.14122 | -0.039 | -2.499
-16 | -0.392 | 0.13012 | -0.04 | -3.016
-15.5 | -0.428 | 0.12376 | -0.041 | -3.455
-15 | -0.458 | 0.11673 | -0.042 | -3.924
-14.5 | -0.484 | 0.10775 | -0.043 | -4.487
-14 | -0.503 | 0.10374 | -0.043 | -4.852
-13.5 | -0.517 | 0.09769 | -0.044 | -5.297
-13 | -0.526 | 0.08926 | -0.045 | -5.893
-12.5 | -0.528 | 0.08475 | -0.046 | -6.227
-12 | -0.523 | 0.08011 | -0.046 | -6.533
-11.5 | -0.514 | 0.07394 | -0.049 | -6.949
-11 | -0.498 | 0.06922 | -0.05 | -7.193
-10.5 | -0.477 | 0.06337 | -0.053 | -7.535
-10 | -0.453 | 0.05765 | -0.057 | -7.849
-9.5 | -0.472 | 0.02148 | -0.085 | -21.97
-9 | -0.456 | 0.01293 | -0.093 | -35.269
-8.5 | -0.415 | 0.01133 | -0.095 | -36.674
-8 | -0.367 | 0.00988 | -0.097 | -37.09
-7.5 | -0.313 | 0.00946 | -0.099 | -33.12
-7 | -0.254 | 0.00918 | -0.1 | -27.72
-6.5 | -0.194 | 0.00902 | -0.101 | -21.539
-6 | -0.133 | 0.00875 | -0.102 | -15.183
-5.5 | -0.071 | 0.00853 | -0.103 | -8.27
-5 | -0.007 | 0.00845 | -0.104 | -0.887
-4.5 | 0.056 | 0.00829 | -0.105 | 6.766
-4 | 0.12 | 0.00813 | -0.106 | 14.779
-3.5 | 0.184 | 0.00807 | -0.107 | 22.849
-3 | 0.249 | 0.00798 | -0.108 | 31.16
-2.5 | 0.313 | 0.00799 | -0.109 | 39.206
-2 | 0.379 | 0.0078 | -0.109 | 48.589
-1.5 | 0.443 | 0.0061 | -0.11 | 72.674
-1 | 0.508 | 0.00618 | -0.111 | 82.163
-0.5 | 0.572 | 0.00622 | -0.112 | 91.888
0 | 0.629 | 0.0064 | -0.113 | 98.248
0.5 | 0.692 | 0.00654 | -0.114 | 105.809
1 | 0.754 | 0.00666 | -0.114 | 113.275
1.5 | 0.816 | 0.0068 | -0.115 | 119.958
2 | 0.878 | 0.00695 | -0.116 | 126.453
2.5 | 0.94 | 0.00712 | -0.117 | 132.032
3 | 1.002 | 0.00727 | -0.118 | 137.88
3.5 | 1.063 | 0.00744 | -0.119 | 142.837
4 | 1.124 | 0.0077 | -0.12 | 145.955
4.5 | 1.185 | 0.00797 | -0.12 | 148.619
5 | 1.246 | 0.00824 | -0.121 | 151.088
5.5 | 1.293 | 0.00852 | -0.122 | 151.802
6 | 1.348 | 0.00882 | -0.123 | 152.895
6.5 | 1.403 | 0.00924 | -0.124 | 151.812
7 | 1.455 | 0.00969 | -0.124 | 150.107
7.5 | 1.504 | 0.01014 | -0.125 | 148.333
8 | 1.532 | 0.02144 | -0.124 | 71.439
8.5 | 1.575 | 0.02249 | -0.125 | 70.043
9 | 1.615 | 0.02363 | -0.126 | 68.341
9.5 | 1.651 | 0.02475 | -0.126 | 66.708
10 | 1.683 | 0.02561 | -0.127 | 65.741
10.5 | 1.711 | 0.02699 | -0.128 | 63.387
11 | 1.734 | 0.02831 | -0.129 | 61.238
11.5 | 1.746 | 0.02977 | -0.129 | 58.652
12 | 1.751 | 0.03149 | -0.13 | 55.612
12.5 | 1.749 | 0.03311 | -0.131 | 52.821
13 | 1.739 | 0.035 | -0.131 | 49.666
13.5 | 1.72 | 0.03704 | -0.132 | 46.433
14 | 1.693 | 0.03923 | -0.133 | 43.155
14.5 | 1.651 | 0.04153 | -0.133 | 39.75
15 | 1.598 | 0.04409 | -0.134 | 36.255
15.5 | 1.537 | 0.04652 | -0.134 | 33.041
16 | 1.466 | 0.05011 | -0.134 | 29.253
16.5 | 1.387 | 0.05398 | -0.135 | 25.695
17 | 1.298 | 0.05906 | -0.135 | 21.981

## 54. Re 2M Mach 0.25 (2)
BIGFOIL.COM POLAR EXPORT
NACA65-718 a=0.6
NACA65-718 a=0.6 |  |  |  | Cl Max: | 1.4937 | at alpha= | 19.5 | deg
XFOIL ncrit=9 |  |  |  | L/D Max: | 180.237 | at alpha= | 6 | deg
Re: | 2000000 |  |  | Cd Min: | 0.16208 | at alpha= | -18.5 | deg
Mach: | 0.25 |  |  | Cl=0 at alpha= | -5.1206 | deg
|  |  |  | @ Cl=0.1, Cd= | 0.0083157
|  |  |  | @ Cl=0.4, Cd= | 0.0063536
|  |  |  | @ Cl=0.6, Cd= | 0.0057816
alpha (deg) | Cl | Cd | Cm | Cl/Cd
-18.5 | -0.3565 | 0.16208 | -0.0605 | -2.1995
-18 | -0.3603 | 0.15084 | -0.0666 | -2.3886
-17.5 | -0.3659 | 0.13973 | -0.0729 | -2.6186
-17 | -0.3592 | 0.13156 | -0.0779 | -2.7303
-16.5 | -0.3743 | 0.11925 | -0.085 | -3.1388
-16 | -0.7477 | 0.05078 | -0.1287 | -14.7243
-15.5 | -0.7802 | 0.04153 | -0.134 | -18.7864
-15 | -0.8099 | 0.03394 | -0.1365 | -23.8627
-14.5 | -0.8246 | 0.02844 | -0.1368 | -28.9944
-14 | -0.8255 | 0.02457 | -0.1353 | -33.5979
-13.5 | -0.822 | 0.02146 | -0.1323 | -38.3038
-13 | -0.8119 | 0.01915 | -0.1279 | -42.3969
-12.5 | -0.7945 | 0.0176 | -0.1225 | -45.142
-12 | -0.7602 | 0.01618 | -0.1194 | -46.9839
-11.5 | -0.7243 | 0.01456 | -0.1165 | -49.7459
-11 | -0.6712 | 0.01395 | -0.1155 | -48.1147
-10.5 | -0.6154 | 0.01351 | -0.1149 | -45.5514
-10 | -0.5587 | 0.01314 | -0.1144 | -42.519
-9.5 | -0.5023 | 0.01277 | -0.114 | -39.3344
-9 | -0.4471 | 0.01216 | -0.1136 | -36.7681
-8.5 | -0.3893 | 0.01175 | -0.1136 | -33.1319
-8 | -0.3324 | 0.01128 | -0.1134 | -29.4681
-7.5 | -0.2743 | 0.01093 | -0.1135 | -25.0961
-7 | -0.2197 | 0.01026 | -0.1133 | -21.4133
-6.5 | -0.1614 | 0.00983 | -0.1135 | -16.4191
-6 | -0.1029 | 0.00943 | -0.1138 | -10.912
-5.5 | -0.0434 | 0.00916 | -0.1143 | -4.738
-5 | 0.0138 | 0.00872 | -0.1145 | 1.5826
-4.5 | 0.0738 | 0.00842 | -0.1152 | 8.7648
-4 | 0.1341 | 0.00818 | -0.116 | 16.3936
-3.5 | 0.1936 | 0.0079 | -0.1167 | 24.5063
-3 | 0.2532 | 0.00775 | -0.1174 | 32.671
-2.5 | 0.3135 | 0.00748 | -0.1183 | 41.9118
-2 | 0.371 | 0.00686 | -0.119 | 54.0816
-1.5 | 0.4254 | 0.00591 | -0.1195 | 71.9797
-1 | 0.4851 | 0.00574 | -0.1204 | 84.5122
-0.5 | 0.5465 | 0.00572 | -0.1215 | 95.542
0 | 0.6073 | 0.00579 | -0.1225 | 104.8877
0.5 | 0.6674 | 0.00589 | -0.1234 | 113.3107
1 | 0.7285 | 0.00591 | -0.1245 | 123.2657
1.5 | 0.7887 | 0.00597 | -0.1254 | 132.1106
2 | 0.8475 | 0.00611 | -0.1261 | 138.707
2.5 | 0.9077 | 0.00619 | -0.127 | 146.6397
3 | 0.967 | 0.00625 | -0.1278 | 154.72
3.5 | 1.0247 | 0.00639 | -0.1283 | 160.3599
4 | 1.0822 | 0.00651 | -0.1287 | 166.2366
4.5 | 1.1388 | 0.00663 | -0.1289 | 171.7647
5 | 1.193 | 0.0068 | -0.1287 | 175.4412
5.5 | 1.2459 | 0.00695 | -0.1281 | 179.2662
6 | 1.2923 | 0.00717 | -0.1264 | 180.2371
7 | 1.3294 | 0.00803 | -0.1122 | 165.5542
7.5 | 1.3452 | 0.00968 | -0.1066 | 138.9669
8 | 1.3314 | 0.01246 | -0.0967 | 106.8539
8.5 | 1.3092 | 0.01611 | -0.0869 | 81.2663
9 | 1.2904 | 0.02007 | -0.0784 | 64.295
9.5 | 1.2792 | 0.02409 | -0.0717 | 53.1009
10 | 1.2708 | 0.02827 | -0.0659 | 44.9522
10.5 | 1.2674 | 0.03243 | -0.0612 | 39.0811
11 | 1.2666 | 0.03668 | -0.057 | 34.5311
11.5 | 1.2728 | 0.04063 | -0.0538 | 31.3266
12 | 1.2843 | 0.04434 | -0.0512 | 28.9648
12.5 | 1.3038 | 0.04758 | -0.0494 | 27.4023
13 | 1.3244 | 0.05085 | -0.0479 | 26.0452
13.5 | 1.3473 | 0.05395 | -0.0466 | 24.9731
14 | 1.3655 | 0.05762 | -0.0453 | 23.6984
14.5 | 1.3865 | 0.06114 | -0.0443 | 22.6775
15 | 1.4048 | 0.06496 | -0.0433 | 21.6256
15.5 | 1.4189 | 0.06934 | -0.0425 | 20.4629
16 | 1.4362 | 0.07354 | -0.0419 | 19.5295
16.5 | 1.4511 | 0.07807 | -0.0416 | 18.5872
17 | 1.462 | 0.08319 | -0.0415 | 17.5742
17.5 | 1.4652 | 0.0894 | -0.0416 | 16.3893
18 | 1.4757 | 0.09483 | -0.0421 | 15.5615
18.5 | 1.4859 | 0.10044 | -0.0428 | 14.7939
19 | 1.4917 | 0.10673 | -0.044 | 13.9764
19.5 | 1.4937 | 0.11361 | -0.0456 | 13.1476
20 | 1.4841 | 0.12228 | -0.0481 | 12.1369

## 55. Re 2M Mach 0.50 (1)
BIGFOIL.COM POLAR EXPORT
NACA65-718 a=0.6
NACA65-718 a=0.6 |  |  |  | Cl Max: | 1.664 | at alpha= | 8.5 | deg
JavaFoil+Calcfoil stall+Eppler ext transition |  |  |  | L/D Max: | 138.647 | at alpha= | 5 | deg
Re: | 2000000 |  |  | Cd Min: | 0.00658 | at alpha= | -1.5 | deg
Mach: | 0.5 |  |  | Cl=0 at alpha= | -4.9429 | deg
|  |  |  | @ Cl=0.1, Cd= | 0.0088792
|  |  |  | @ Cl=0.4, Cd= | 0.0083632
|  |  |  | @ Cl=0.6, Cd= | 0.0067241
alpha (deg) | Cl | Cd | Cm | Cl/Cd
-20 | -0.861 | 0.17593 | -0.048 | -4.893
-19.5 | -0.833 | 0.16893 | -0.048 | -4.93
-19 | -0.805 | 0.17008 | -0.049 | -4.734
-18.5 | -0.775 | 0.16186 | -0.047 | -4.787
-18 | -0.746 | 0.1582 | -0.047 | -4.716
-17.5 | -0.718 | 0.15359 | -0.047 | -4.673
-17 | -0.689 | 0.14939 | -0.048 | -4.615
-16.5 | -0.661 | 0.14548 | -0.048 | -4.546
-16 | -0.633 | 0.13601 | -0.048 | -4.651
-15.5 | -0.603 | 0.13008 | -0.047 | -4.637
-15 | -0.575 | 0.12798 | -0.046 | -4.49
-14.5 | -0.546 | 0.12511 | -0.047 | -4.366
-14 | -0.518 | 0.12125 | -0.047 | -4.271
-13.5 | -0.489 | 0.11639 | -0.048 | -4.205
-13 | -0.461 | 0.1115 | -0.049 | -4.135
-12.5 | -0.432 | 0.1041 | -0.046 | -4.147
-12 | -0.403 | 0.09931 | -0.046 | -4.06
-11.5 | -0.375 | 0.09652 | -0.047 | -3.883
-11 | -0.346 | 0.0918 | -0.047 | -3.772
-10.5 | -0.318 | 0.08879 | -0.048 | -3.579
-10 | -0.289 | 0.08421 | -0.049 | -3.434
-9.5 | -0.261 | 0.08333 | -0.049 | -3.127
-9 | -0.232 | 0.07082 | -0.05 | -3.276
-8.5 | -0.204 | 0.06121 | -0.051 | -3.326
-8 | -0.286 | 0.05594 | -0.054 | -5.111
-7.5 | -0.261 | 0.04982 | -0.057 | -5.234
-7 | -0.219 | 0.04402 | -0.065 | -4.986
-6.5 | -0.206 | 0.01109 | -0.111 | -18.614
-6 | -0.145 | 0.00988 | -0.114 | -14.661
-5.5 | -0.078 | 0.00956 | -0.115 | -8.112
-5 | -0.008 | 0.00883 | -0.115 | -0.938
-4.5 | 0.062 | 0.00899 | -0.116 | 6.922
-4 | 0.134 | 0.00878 | -0.117 | 15.208
-3.5 | 0.205 | 0.00866 | -0.118 | 23.719
-3 | 0.277 | 0.00848 | -0.119 | 32.725
-2.5 | 0.35 | 0.00837 | -0.12 | 41.748
-2 | 0.424 | 0.00836 | -0.121 | 50.701
-1.5 | 0.496 | 0.00658 | -0.122 | 75.377
-1 | 0.568 | 0.00667 | -0.123 | 85.043
-0.5 | 0.639 | 0.00679 | -0.124 | 94.128
0 | 0.697 | 0.00716 | -0.125 | 97.359
0.5 | 0.767 | 0.00737 | -0.126 | 103.976
1 | 0.836 | 0.00756 | -0.127 | 110.548
1.5 | 0.905 | 0.00775 | -0.128 | 116.746
2 | 0.974 | 0.00796 | -0.129 | 122.265
2.5 | 1.042 | 0.00819 | -0.13 | 127.242
3 | 1.11 | 0.00847 | -0.131 | 131.139
3.5 | 1.178 | 0.00881 | -0.131 | 133.719
4 | 1.246 | 0.00918 | -0.132 | 135.666
4.5 | 1.314 | 0.00955 | -0.133 | 137.566
5 | 1.381 | 0.00996 | -0.134 | 138.647
5.5 | 1.426 | 0.01041 | -0.135 | 137.023
6 | 1.484 | 0.01099 | -0.136 | 135.043
6.5 | 1.539 | 0.01161 | -0.137 | 132.536
7 | 1.589 | 0.01228 | -0.138 | 129.422
7.5 | 1.613 | 0.02687 | -0.137 | 60.019
8 | 1.645 | 0.02857 | -0.137 | 57.585
8.5 | 1.664 | 0.03035 | -0.138 | 54.825
9 | 1.663 | 0.03252 | -0.139 | 51.134
9.5 | 1.628 | 0.035 | -0.14 | 46.505
10 | 1.517 | 0.03828 | -0.141 | 39.617
10.5 | 1.012 | 0.04124 | -0.141 | 24.545
11 | 0.887 | 0.08911 | -0.06 | 9.953
11.5 | 0.914 | 0.09485 | -0.061 | 9.633
12 | 0.94 | 0.09917 | -0.062 | 9.483
12.5 | 0.968 | 0.10552 | -0.068 | 9.176
13 | 0.995 | 0.1092 | -0.068 | 9.109
13.5 | 1.022 | 0.11389 | -0.071 | 8.973

## 56. Re 2M Mach 0.50 (2)
BIGFOIL.COM POLAR EXPORT
NACA65-718 a=0.6
NACA65-718 a=0.6 |  |  |  | Cl Max: | 1.4123 | at alpha= | 7.5 | deg
XFOIL ncrit=9 |  |  |  | L/D Max: | 144.241 | at alpha= | 3 | deg
Re: | 2000000 |  |  | Cd Min: | 0.22264 | at alpha= | -20 | deg
Mach: | 0.5 |  |  | Cl=0 at alpha= | -5.2218 | deg
|  |  |  | @ Cl=0.1, Cd= | 0.0093525
|  |  |  | @ Cl=0.4, Cd= | 0.0079912
|  |  |  | @ Cl=0.6, Cd= | 0.006307
alpha (deg) | Cl | Cd | Cm | Cl/Cd
-20 | -0.3288 | 0.22264 | -0.0477 | -1.4768
-19 | -0.2824 | 0.2084 | -0.0574 | -1.3551
-18.5 | -0.2635 | 0.19907 | -0.0625 | -1.3237
-18 | -0.2421 | 0.1916 | -0.067 | -1.2636
-17.5 | -0.2232 | 0.18304 | -0.0717 | -1.2194
-17 | -0.2038 | 0.175 | -0.0764 | -1.1646
-16.5 | -0.1869 | 0.16633 | -0.0812 | -1.1237
-16 | -0.175 | 0.15655 | -0.0862 | -1.1179
-15.5 | -0.1682 | 0.14611 | -0.0915 | -1.1512
-15 | -0.1555 | 0.13762 | -0.0964 | -1.1299
-14.5 | -0.1437 | 0.12922 | -0.1013 | -1.1121
-14 | -0.1362 | 0.12028 | -0.1065 | -1.1324
-13.5 | -0.1165 | 0.11383 | -0.1106 | -1.0235
-13 | -0.1042 | 0.10624 | -0.1152 | -0.9808
-12.5 | -0.0977 | 0.09792 | -0.1201 | -0.99775
-12 | -0.1116 | 0.08685 | -0.1265 | -1.285
-11.5 | -0.093 | 0.08139 | -0.13 | -1.1426
-11 | -0.092 | 0.07353 | -0.1348 | -1.2512
-10.5 | -0.1264 | 0.06093 | -0.1427 | -2.0745
-10 | -0.1894 | 0.04358 | -0.1557 | -4.346
-9.5 | -0.2343 | 0.034 | -0.161 | -6.8912
-9 | -0.2784 | 0.02662 | -0.1611 | -10.4583
-8.5 | -0.3066 | 0.02212 | -0.1548 | -13.8608
-8 | -0.2836 | 0.01989 | -0.1499 | -14.2584
-7.5 | -0.2572 | 0.01655 | -0.1455 | -15.5408
-7 | -0.2124 | 0.01417 | -0.142 | -14.9894
-6.5 | -0.158 | 0.01272 | -0.1395 | -12.4214
-6 | -0.0982 | 0.01157 | -0.1376 | -8.4875
-5.5 | -0.0355 | 0.01072 | -0.1362 | -3.3116
-5 | 0.0283 | 0.01004 | -0.1352 | 2.8187
-4.5 | 0.0918 | 0.00941 | -0.1344 | 9.7556
-4 | 0.1588 | 0.00894 | -0.1342 | 17.7629
-3.5 | 0.2268 | 0.00862 | -0.1344 | 26.3109
-3 | 0.2934 | 0.00835 | -0.1345 | 35.1377
-2.5 | 0.3621 | 0.00812 | -0.1351 | 44.5936
-2 | 0.4298 | 0.00789 | -0.1357 | 54.474
-1.5 | 0.4919 | 0.00722 | -0.1358 | 68.1302
-1 | 0.5523 | 0.0063 | -0.1359 | 87.6667
-0.5 | 0.6209 | 0.00631 | -0.1367 | 98.3994
0 | 0.6879 | 0.00642 | -0.1373 | 107.1495
0.5 | 0.7541 | 0.00657 | -0.1377 | 114.7793
1 | 0.8213 | 0.00669 | -0.1382 | 122.7653
1.5 | 0.8862 | 0.00685 | -0.1384 | 129.3723
2 | 0.9465 | 0.00705 | -0.1376 | 134.2553
2.5 | 1.0091 | 0.00719 | -0.1372 | 140.3477
3 | 1.0645 | 0.00738 | -0.1353 | 144.2412
3.5 | 1.1102 | 0.00771 | -0.1316 | 143.9948
4 | 1.1614 | 0.00809 | -0.129 | 143.56
4.5 | 1.211 | 0.00854 | -0.1262 | 141.8033
5 | 1.2555 | 0.00918 | -0.1226 | 136.7647
5.5 | 1.3036 | 0.00982 | -0.1196 | 132.7495
6 | 1.3444 | 0.01072 | -0.1155 | 125.4104
6.5 | 1.3777 | 0.01192 | -0.1105 | 115.5789
7 | 1.3969 | 0.01359 | -0.1037 | 102.7888
7.5 | 1.4123 | 0.01601 | -0.0978 | 88.2136
8 | 1.3925 | 0.02017 | -0.088 | 69.0382
8.5 | 1.3432 | 0.02628 | -0.0766 | 51.1111
9 | 1.3124 | 0.03205 | -0.0681 | 40.9485
9.5 | 1.2933 | 0.0376 | -0.0616 | 34.3963
10 | 1.2773 | 0.04341 | -0.0561 | 29.4241
10.5 | 1.2638 | 0.04941 | -0.0515 | 25.5778
11 | 1.2551 | 0.05548 | -0.0479 | 22.6226
11.5 | 1.2527 | 0.0615 | -0.0452 | 20.3691
12 | 1.2678 | 0.06636 | -0.0433 | 19.1049
12.5 | 1.2881 | 0.07105 | -0.0418 | 18.1295

## 57. Re 3M Mach 0.00 (1)
BIGFOIL.COM POLAR EXPORT
NACA65-718 a=0.6
NACA65-718 a=0.6 |  |  |  | Cl Max: | 1.799 | at alpha= | 14 | deg
JavaFoil+Calcfoil stall+Eppler ext transition |  |  |  | L/D Max: | 165.613 | at alpha= | 6.5 | deg
Re: | 3000000 |  |  | Cd Min: | 0.00534 | at alpha= | -0.5 | deg
Mach: | 0 |  |  | Cl=0 at alpha= | -4.9426 | deg
|  |  |  | @ Cl=0.1, Cd= | 0.0075358
|  |  |  | @ Cl=0.4, Cd= | 0.0063865
|  |  |  | @ Cl=0.6, Cd= | 0.0057365
alpha (deg) | Cl | Cd | Cm | Cl/Cd
-20 | -0.558 | 0.17088 | -0.037 | -3.266
-19.5 | -0.572 | 0.16022 | -0.038 | -3.569
-19 | -0.585 | 0.15414 | -0.039 | -3.795
-18.5 | -0.597 | 0.14675 | -0.039 | -4.068
-18 | -0.608 | 0.14224 | -0.039 | -4.272
-17.5 | -0.618 | 0.13293 | -0.04 | -4.646
-17 | -0.626 | 0.12751 | -0.04 | -4.906
-16.5 | -0.632 | 0.12086 | -0.041 | -5.229
-16 | -0.636 | 0.11509 | -0.042 | -5.529
-15.5 | -0.639 | 0.1083 | -0.043 | -5.898
-15 | -0.638 | 0.102 | -0.044 | -6.256
-14.5 | -0.635 | 0.09671 | -0.045 | -6.564
-14 | -0.629 | 0.09137 | -0.046 | -6.88
-13.5 | -0.62 | 0.08557 | -0.048 | -7.24
-13 | -0.606 | 0.08193 | -0.048 | -7.394
-12.5 | -0.591 | 0.07479 | -0.051 | -7.907
-12 | -0.571 | 0.0709 | -0.052 | -8.057
-11.5 | -0.551 | 0.06392 | -0.056 | -8.62
-11 | -0.54 | 0.04788 | -0.066 | -11.282
-10.5 | -0.566 | 0.01693 | -0.084 | -33.406
-10 | -0.546 | 0.01198 | -0.089 | -45.571
-9.5 | -0.507 | 0.01095 | -0.09 | -46.314
-9 | -0.463 | 0.01 | -0.092 | -46.328
-8.5 | -0.415 | 0.00959 | -0.094 | -43.302
-8 | -0.362 | 0.00931 | -0.095 | -38.872
-7.5 | -0.306 | 0.0086 | -0.096 | -35.577
-7 | -0.248 | 0.00842 | -0.097 | -29.45
-6.5 | -0.189 | 0.00821 | -0.098 | -23.035
-6 | -0.129 | 0.00803 | -0.099 | -16.078
-5.5 | -0.068 | 0.00787 | -0.1 | -8.696
-5 | -0.007 | 0.00777 | -0.1 | -0.935
-4.5 | 0.054 | 0.00761 | -0.101 | 7.145
-4 | 0.116 | 0.00751 | -0.102 | 15.504
-3.5 | 0.179 | 0.0074 | -0.103 | 24.131
-3 | 0.241 | 0.0073 | -0.104 | 32.989
-2.5 | 0.303 | 0.00729 | -0.105 | 41.62
-2 | 0.367 | 0.00727 | -0.106 | 50.456
-1.5 | 0.429 | 0.00561 | -0.107 | 76.515
-1 | 0.492 | 0.00575 | -0.108 | 85.5
-0.5 | 0.554 | 0.00534 | -0.109 | 103.741
0 | 0.612 | 0.00584 | -0.11 | 104.897
0.5 | 0.673 | 0.00591 | -0.111 | 113.831
1 | 0.734 | 0.00599 | -0.111 | 122.439
1.5 | 0.794 | 0.0061 | -0.112 | 130.242
2 | 0.855 | 0.00621 | -0.113 | 137.527
2.5 | 0.915 | 0.00636 | -0.114 | 143.795
3 | 0.974 | 0.00652 | -0.115 | 149.464
3.5 | 1.034 | 0.00671 | -0.116 | 154.221
4 | 1.094 | 0.00691 | -0.116 | 158.282
4.5 | 1.153 | 0.0071 | -0.117 | 162.414
5 | 1.212 | 0.00733 | -0.118 | 165.389
5.5 | 1.259 | 0.00764 | -0.119 | 164.763
6 | 1.313 | 0.00794 | -0.119 | 165.354
6.5 | 1.366 | 0.00825 | -0.12 | 165.613
7 | 1.418 | 0.00868 | -0.121 | 163.397
7.5 | 1.467 | 0.00915 | -0.122 | 160.35
8 | 1.51 | 0.01114 | -0.122 | 135.492
8.5 | 1.542 | 0.01947 | -0.122 | 79.168
9 | 1.584 | 0.02036 | -0.122 | 77.81
9.5 | 1.624 | 0.02129 | -0.123 | 76.265
10 | 1.661 | 0.02225 | -0.124 | 74.645
10.5 | 1.695 | 0.02321 | -0.125 | 73.041
11 | 1.725 | 0.02391 | -0.125 | 72.151
11.5 | 1.749 | 0.02506 | -0.126 | 69.78
12 | 1.768 | 0.02636 | -0.127 | 67.081
12.5 | 1.783 | 0.02774 | -0.127 | 64.265
13 | 1.793 | 0.02906 | -0.128 | 61.696
13.5 | 1.798 | 0.03056 | -0.129 | 58.846
14 | 1.799 | 0.03195 | -0.129 | 56.291
14.5 | 1.79 | 0.0335 | -0.13 | 53.448
15 | 1.777 | 0.03533 | -0.13 | 50.284
15.5 | 1.757 | 0.03714 | -0.131 | 47.316
16 | 1.734 | 0.03928 | -0.132 | 44.143
16.5 | 1.706 | 0.0412 | -0.132 | 41.412
17 | 1.674 | 0.0433 | -0.133 | 38.674
17.5 | 1.639 | 0.04601 | -0.133 | 35.618
18 | 1.601 | 0.04833 | -0.133 | 33.123
18.5 | 1.56 | 0.05127 | -0.134 | 30.423
19 | 1.517 | 0.05419 | -0.134 | 28.004

## 58. Re 3M Mach 0.00 (2)
BIGFOIL.COM POLAR EXPORT
NACA65-718 a=0.6
NACA65-718 a=0.6 |  |  |  | Cl Max: | 1.6065 | at alpha= | 20 | deg
XFOIL ncrit=9 |  |  |  | L/D Max: | 199.376 | at alpha= | 5.5 | deg
Re: | 3000000 |  |  | Cd Min: | 0.09078 | at alpha= | 20 | deg
Mach: | 0 |  |  | Cl=0 at alpha= | -5.0985 | deg
|  |  |  | @ Cl=0.1, Cd= | 0.0073
|  |  |  | @ Cl=0.4, Cd= | 0.0058333
|  |  |  | @ Cl=0.6, Cd= | 0.0050203
alpha (deg) | Cl | Cd | Cm | Cl/Cd
-19.5 | -0.8213 | 0.08266 | -0.0961 | -9.9359
-18.5 | -0.9964 | 0.04358 | -0.1204 | -22.8637
-18 | -1.0126 | 0.03721 | -0.1226 | -27.2131
-17.5 | -1.0228 | 0.03195 | -0.1236 | -32.0125
-17 | -1.0206 | 0.02809 | -0.1236 | -36.3332
-16.5 | -1.0115 | 0.02511 | -0.1229 | -40.2828
-16 | -1.0008 | 0.02251 | -0.1214 | -44.4602
-15.5 | -0.9858 | 0.02053 | -0.1191 | -48.0175
-15 | -0.9688 | 0.01893 | -0.116 | -51.178
-14.5 | -0.9502 | 0.01765 | -0.1119 | -53.8357
-14 | -0.9229 | 0.01666 | -0.1086 | -55.3962
-13.5 | -0.8857 | 0.01568 | -0.1068 | -56.486
-13 | -0.8457 | 0.01468 | -0.1054 | -57.609
-12.5 | -0.8024 | 0.01373 | -0.1043 | -58.4414
-12 | -0.7567 | 0.01288 | -0.1036 | -58.75
-11.5 | -0.7137 | 0.01173 | -0.1025 | -60.844
-11 | -0.6609 | 0.01135 | -0.1026 | -58.2291
-10.5 | -0.6077 | 0.01091 | -0.1028 | -55.7012
-10 | -0.5531 | 0.01056 | -0.1032 | -52.3769
-9.5 | -0.4977 | 0.01026 | -0.1036 | -48.5088
-9 | -0.4423 | 0.00995 | -0.1041 | -44.4523
-8.5 | -0.3881 | 0.00952 | -0.1044 | -40.7668
-8 | -0.3319 | 0.0092 | -0.105 | -36.0761
-7.5 | -0.2752 | 0.0089 | -0.1057 | -30.9213
-7 | -0.218 | 0.00865 | -0.1064 | -25.2023
-6.5 | -0.1613 | 0.00836 | -0.1071 | -19.2943
-6 | -0.1048 | 0.00808 | -0.1077 | -12.9703
-5.5 | -0.0469 | 0.00783 | -0.1086 | -5.9898
-5 | 0.0115 | 0.00764 | -0.1095 | 1.5052
-4.5 | 0.0691 | 0.00738 | -0.1103 | 9.3631
-4 | 0.127 | 0.00723 | -0.1112 | 17.5657
-3.5 | 0.1854 | 0.00705 | -0.1122 | 26.2979
-3 | 0.2441 | 0.00688 | -0.1132 | 35.4797
-2.5 | 0.3022 | 0.00667 | -0.1141 | 45.3073
-2 | 0.3586 | 0.00629 | -0.1149 | 57.0111
-1.5 | 0.4148 | 0.00567 | -0.1159 | 73.157
-1 | 0.4703 | 0.00504 | -0.1167 | 93.3135
-0.5 | 0.5287 | 0.00503 | -0.1177 | 105.1093
0 | 0.5878 | 0.00501 | -0.1188 | 117.3253
0.5 | 0.647 | 0.00506 | -0.12 | 127.8656
1 | 0.7052 | 0.00512 | -0.121 | 137.7344
1.5 | 0.7638 | 0.00519 | -0.122 | 147.1676
2 | 0.8227 | 0.00525 | -0.1232 | 156.7048
2.5 | 0.8804 | 0.00531 | -0.1241 | 165.8004
3 | 0.9374 | 0.00543 | -0.125 | 172.6335
3.5 | 0.9954 | 0.00549 | -0.126 | 181.3115
4 | 1.0505 | 0.00566 | -0.1265 | 185.6007
4.5 | 1.1078 | 0.00572 | -0.1274 | 193.6713
5.5 | 1.2142 | 0.00609 | -0.1278 | 199.376
6 | 1.2598 | 0.00648 | -0.1266 | 194.4136
6.5 | 1.2936 | 0.00709 | -0.1233 | 182.4542
7 | 1.2894 | 0.0081 | -0.1126 | 159.1852
7.5 | 1.2698 | 0.00969 | -0.1001 | 131.0423
8 | 1.2708 | 0.01217 | -0.0935 | 104.4207
8.5 | 1.2688 | 0.01475 | -0.0864 | 86.0203
9 | 1.2618 | 0.01787 | -0.0793 | 70.61
9.5 | 1.2597 | 0.02108 | -0.0735 | 59.7581
10 | 1.2658 | 0.02408 | -0.0691 | 52.5664
10.5 | 1.2718 | 0.02727 | -0.065 | 46.6373
11 | 1.2838 | 0.03022 | -0.0618 | 42.4818
11.5 | 1.2975 | 0.0332 | -0.059 | 39.0813
12 | 1.3156 | 0.03595 | -0.0567 | 36.5953
12.5 | 1.3402 | 0.03827 | -0.0552 | 35.0196
13 | 1.3636 | 0.04078 | -0.0537 | 33.438
13.5 | 1.3848 | 0.0435 | -0.0522 | 31.8345
14 | 1.4096 | 0.04597 | -0.0511 | 30.6635
14.5 | 1.4294 | 0.04898 | -0.0498 | 29.1833
15 | 1.4508 | 0.05186 | -0.0488 | 27.9753
15.5 | 1.4721 | 0.05482 | -0.0479 | 26.8533
16 | 1.4911 | 0.05811 | -0.0471 | 25.66
16.5 | 1.5079 | 0.06163 | -0.0463 | 24.467
17 | 1.5251 | 0.06521 | -0.0458 | 23.3875
17.5 | 1.5422 | 0.06891 | -0.0455 | 22.3799
18 | 1.5594 | 0.07262 | -0.0453 | 21.4734
18.5 | 1.5717 | 0.07697 | -0.0452 | 20.4196
19 | 1.5784 | 0.08211 | -0.0452 | 19.223
19.5 | 1.5928 | 0.08641 | -0.0457 | 18.4331
20 | 1.6065 | 0.09078 | -0.0462 | 17.6966

## 59. Re 3M Mach 0.10 (1)
BIGFOIL.COM POLAR EXPORT
NACA65-718 a=0.6
NACA65-718 a=0.6 |  |  |  | Cl Max: | 1.791 | at alpha= | 13.5 | deg
JavaFoil+Calcfoil stall+Eppler ext transition |  |  |  | L/D Max: | 164.939 | at alpha= | 6.5 | deg
Re: | 3000000 |  |  | Cd Min: | 0.00505 | at alpha= | -0.5 | deg
Mach: | 0.1 |  |  | Cl=0 at alpha= | -4.9436 | deg
|  |  |  | @ Cl=0.1, Cd= | 0.0075492
|  |  |  | @ Cl=0.4, Cd= | 0.00647
|  |  |  | @ Cl=0.6, Cd= | 0.0056541
alpha (deg) | Cl | Cd | Cm | Cl/Cd
-20 | -0.509 | 0.17327 | -0.037 | -2.94
-19.5 | -0.526 | 0.16253 | -0.038 | -3.236
-19 | -0.542 | 0.15687 | -0.038 | -3.454
-18.5 | -0.557 | 0.14913 | -0.039 | -3.734
-18 | -0.571 | 0.14268 | -0.04 | -4.002
-17.5 | -0.584 | 0.13456 | -0.04 | -4.339
-17 | -0.595 | 0.13038 | -0.04 | -4.564
-16.5 | -0.604 | 0.12303 | -0.041 | -4.913
-16 | -0.612 | 0.11617 | -0.042 | -5.267
-15.5 | -0.617 | 0.10966 | -0.043 | -5.63
-15 | -0.62 | 0.10383 | -0.044 | -5.97
-14.5 | -0.619 | 0.09808 | -0.045 | -6.313
-14 | -0.616 | 0.09275 | -0.046 | -6.637
-13.5 | -0.609 | 0.08689 | -0.047 | -7.004
-13 | -0.598 | 0.08156 | -0.048 | -7.334
-12.5 | -0.585 | 0.07589 | -0.051 | -7.703
-12 | -0.567 | 0.07081 | -0.052 | -8.007
-11.5 | -0.546 | 0.06593 | -0.054 | -8.282
-11 | -0.526 | 0.05762 | -0.06 | -9.122
-10.5 | -0.565 | 0.01682 | -0.084 | -33.591
-10 | -0.543 | 0.01253 | -0.088 | -43.329
-9.5 | -0.506 | 0.0113 | -0.091 | -44.742
-9 | -0.463 | 0.00969 | -0.092 | -47.794
-8.5 | -0.416 | 0.00972 | -0.094 | -42.856
-8 | -0.363 | 0.00933 | -0.095 | -38.935
-7.5 | -0.307 | 0.0086 | -0.096 | -35.74
-7 | -0.249 | 0.00843 | -0.097 | -29.532
-6.5 | -0.19 | 0.00821 | -0.098 | -23.125
-6 | -0.13 | 0.00804 | -0.099 | -16.121
-5.5 | -0.069 | 0.0079 | -0.1 | -8.706
-5 | -0.007 | 0.00776 | -0.101 | -0.942
-4.5 | 0.055 | 0.0076 | -0.102 | 7.195
-4 | 0.117 | 0.00753 | -0.103 | 15.529
-3.5 | 0.179 | 0.00743 | -0.104 | 24.147
-3 | 0.242 | 0.00733 | -0.105 | 33.055
-2.5 | 0.305 | 0.00733 | -0.106 | 41.573
-2 | 0.369 | 0.00726 | -0.107 | 50.784
-1.5 | 0.431 | 0.00568 | -0.108 | 75.889
-1 | 0.494 | 0.00576 | -0.109 | 85.813
-0.5 | 0.556 | 0.00505 | -0.109 | 110.139
0 | 0.615 | 0.00586 | -0.11 | 104.919
0.5 | 0.676 | 0.00595 | -0.111 | 113.694
1 | 0.737 | 0.00603 | -0.112 | 122.229
1.5 | 0.798 | 0.00615 | -0.113 | 129.816
2 | 0.859 | 0.00626 | -0.114 | 137.055
2.5 | 0.919 | 0.00639 | -0.114 | 143.886
3 | 0.979 | 0.00658 | -0.115 | 148.852
3.5 | 1.039 | 0.00677 | -0.116 | 153.402
4 | 1.099 | 0.00694 | -0.117 | 158.248
4.5 | 1.158 | 0.00714 | -0.118 | 162.181
5 | 1.217 | 0.00739 | -0.118 | 164.819
5.5 | 1.264 | 0.00769 | -0.119 | 164.501
6 | 1.319 | 0.008 | -0.12 | 164.92
6.5 | 1.372 | 0.00832 | -0.121 | 164.939
7 | 1.424 | 0.00875 | -0.122 | 162.646
7.5 | 1.473 | 0.00922 | -0.122 | 159.801
8 | 1.515 | 0.01132 | -0.123 | 133.823
8.5 | 1.548 | 0.0197 | -0.122 | 78.576
9 | 1.59 | 0.02059 | -0.123 | 77.193
9.5 | 1.629 | 0.02154 | -0.124 | 75.612
10 | 1.665 | 0.02257 | -0.124 | 73.802
10.5 | 1.699 | 0.02356 | -0.125 | 72.109
11 | 1.728 | 0.02423 | -0.126 | 71.321
11.5 | 1.751 | 0.02546 | -0.127 | 68.751
12 | 1.768 | 0.02674 | -0.127 | 66.119
12.5 | 1.781 | 0.02805 | -0.128 | 63.487
13 | 1.788 | 0.02952 | -0.129 | 60.572
13.5 | 1.791 | 0.03108 | -0.129 | 57.629
14 | 1.789 | 0.03254 | -0.13 | 54.972
14.5 | 1.776 | 0.03428 | -0.13 | 51.826
15 | 1.758 | 0.03596 | -0.131 | 48.905
15.5 | 1.735 | 0.03799 | -0.132 | 45.675
16 | 1.706 | 0.04014 | -0.132 | 42.516
16.5 | 1.673 | 0.04223 | -0.133 | 39.625
17 | 1.636 | 0.04468 | -0.133 | 36.629
17.5 | 1.596 | 0.04725 | -0.134 | 33.77
18 | 1.552 | 0.04966 | -0.134 | 31.244
18.5 | 1.505 | 0.05295 | -0.134 | 28.424

## 60. Re 3M Mach 0.10 (2)
BIGFOIL.COM POLAR EXPORT
NACA65-718 a=0.6
NACA65-718 a=0.6 |  |  |  | Cl Max: | 1.6 | at alpha= | 20 | deg
XFOIL ncrit=9 |  |  |  | L/D Max: | 199.217 | at alpha= | 5.5 | deg
Re: | 3000000 |  |  | Cd Min: | 0.16895 | at alpha= | -20 | deg
Mach: | 0.1 |  |  | Cl=0 at alpha= | -5.0997 | deg
|  |  |  | @ Cl=0.1, Cd= | 0.0073267
|  |  |  | @ Cl=0.4, Cd= | 0.0059008
|  |  |  | @ Cl=0.6, Cd= | 0.0050371
alpha (deg) | Cl | Cd | Cm | Cl/Cd
-20 | -0.4367 | 0.16895 | -0.0497 | -2.5848
-19.5 | -0.4271 | 0.16144 | -0.0546 | -2.6456
-19 | -0.868 | 0.06878 | -0.1072 | -12.6199
-18.5 | -0.9302 | 0.05265 | -0.1179 | -17.6676
-18 | -0.9647 | 0.04309 | -0.1231 | -22.388
-17.5 | -0.9877 | 0.0361 | -0.1254 | -27.3601
-17 | -0.9931 | 0.03128 | -0.1262 | -31.7487
-16.5 | -0.9896 | 0.02756 | -0.126 | -35.9071
-16 | -0.9837 | 0.02433 | -0.125 | -40.4316
-15.5 | -0.9718 | 0.0219 | -0.1231 | -44.3744
-15 | -0.9578 | 0.01993 | -0.1203 | -48.0582
-14.5 | -0.9409 | 0.01836 | -0.1165 | -51.2473
-14 | -0.9217 | 0.01722 | -0.112 | -53.525
-13.5 | -0.8863 | 0.01621 | -0.1098 | -54.6761
-13 | -0.8476 | 0.01513 | -0.108 | -56.0212
-12.5 | -0.8052 | 0.01412 | -0.1066 | -57.0255
-12 | -0.7601 | 0.01319 | -0.1056 | -57.627
-11.5 | -0.7161 | 0.0121 | -0.1044 | -59.1818
-11 | -0.6662 | 0.01145 | -0.1041 | -58.1834
-10.5 | -0.6122 | 0.01101 | -0.1042 | -55.604
-10 | -0.5572 | 0.01064 | -0.1044 | -52.3684
-9.5 | -0.5014 | 0.01033 | -0.1048 | -48.5382
-9 | -0.445 | 0.01007 | -0.1053 | -44.1907
-8.5 | -0.3906 | 0.0096 | -0.1055 | -40.6875
-8 | -0.3341 | 0.00926 | -0.106 | -36.0799
-7.5 | -0.2769 | 0.00895 | -0.1066 | -30.9385
-7 | -0.2194 | 0.00869 | -0.1073 | -25.2474
-6.5 | -0.162 | 0.00844 | -0.108 | -19.1943
-6 | -0.1053 | 0.00812 | -0.1085 | -12.968
-5.5 | -0.047 | 0.00786 | -0.1094 | -5.9796
-5 | 0.0117 | 0.00766 | -0.1103 | 1.5274
-4.5 | 0.0697 | 0.00741 | -0.1111 | 9.4062
-4 | 0.1279 | 0.00725 | -0.1119 | 17.6414
-3.5 | 0.1868 | 0.00707 | -0.1129 | 26.4215
-3 | 0.2459 | 0.00689 | -0.1139 | 35.6894
-2.5 | 0.3043 | 0.00671 | -0.1148 | 45.3502
-2 | 0.3611 | 0.00632 | -0.1156 | 57.1361
-1.5 | 0.4177 | 0.00571 | -0.1166 | 73.1524
-1 | 0.4733 | 0.00506 | -0.1174 | 93.5375
0 | 0.5916 | 0.00503 | -0.1195 | 117.6143
0.5 | 0.651 | 0.00508 | -0.1206 | 128.1496
1 | 0.7094 | 0.00515 | -0.1216 | 137.7476
1.5 | 0.7687 | 0.0052 | -0.1227 | 147.8269
2 | 0.8278 | 0.00527 | -0.1239 | 157.0778
2.5 | 0.8857 | 0.00535 | -0.1248 | 165.5514
3 | 0.9433 | 0.00545 | -0.1257 | 173.0826
3.5 | 1.0014 | 0.00552 | -0.1266 | 181.413
4 | 1.057 | 0.00568 | -0.1271 | 186.0915
4.5 | 1.1145 | 0.00575 | -0.128 | 193.8261
5 | 1.1688 | 0.00593 | -0.1283 | 197.0995
5.5 | 1.2212 | 0.00613 | -0.1283 | 199.217
6 | 1.2665 | 0.00653 | -0.1269 | 193.951
6.5 | 1.2997 | 0.00713 | -0.1233 | 182.2861
7 | 1.2936 | 0.00818 | -0.1123 | 158.1418
7.5 | 1.2721 | 0.00989 | -0.0996 | 128.6249
8 | 1.2729 | 0.01245 | -0.093 | 102.241
9 | 1.2613 | 0.0184 | -0.0786 | 68.5489
9.5 | 1.26 | 0.02162 | -0.0729 | 58.2794
10 | 1.2652 | 0.02475 | -0.0684 | 51.1192
10.5 | 1.2701 | 0.02808 | -0.0642 | 45.2315
11 | 1.2814 | 0.03113 | -0.061 | 41.1629
11.5 | 1.2967 | 0.03404 | -0.0583 | 38.0934
12 | 1.3152 | 0.03681 | -0.0561 | 35.7294
12.5 | 1.338 | 0.03937 | -0.0544 | 33.9853
13 | 1.3634 | 0.04174 | -0.053 | 32.6641
13.5 | 1.3843 | 0.04457 | -0.0515 | 31.059
14 | 1.4081 | 0.04721 | -0.0503 | 29.8263
14.5 | 1.4284 | 0.05022 | -0.049 | 28.4429
15 | 1.449 | 0.05328 | -0.048 | 27.1959
15.5 | 1.4713 | 0.05622 | -0.0471 | 26.1704
16 | 1.4898 | 0.05963 | -0.0463 | 24.9841
16.5 | 1.5038 | 0.06355 | -0.0455 | 23.6633
17 | 1.5241 | 0.0669 | -0.0451 | 22.7818
17.5 | 1.5405 | 0.07078 | -0.0447 | 21.7646
18 | 1.5547 | 0.07495 | -0.0445 | 20.7432
18.5 | 1.5671 | 0.07941 | -0.0445 | 19.7343
19 | 1.5768 | 0.0843 | -0.0446 | 18.7046
19.5 | 1.5892 | 0.08896 | -0.0451 | 17.8642
20 | 1.6 | 0.09387 | -0.0458 | 17.0448

## 61. Re 3M Mach 0.25 (1)
BIGFOIL.COM POLAR EXPORT
NACA65-718 a=0.6
NACA65-718 a=0.6 |  |  |  | Cl Max: | 1.755 | at alpha= | 12 | deg
JavaFoil+Calcfoil stall+Eppler ext transition |  |  |  | L/D Max: | 162.002 | at alpha= | 5 | deg
Re: | 3000000 |  |  | Cd Min: | 0.00536 | at alpha= | -1.5 | deg
Mach: | 0.25 |  |  | Cl=0 at alpha= | -4.9444 | deg
|  |  |  | @ Cl=0.1, Cd= | 0.0076812
|  |  |  | @ Cl=0.4, Cd= | 0.0067508
|  |  |  | @ Cl=0.6, Cd= | 0.0059176
alpha (deg) | Cl | Cd | Cm | Cl/Cd
-17.5 | -0.259 | 0.15222 | -0.038 | -1.699
-17 | -0.309 | 0.14401 | -0.039 | -2.144
-16.5 | -0.353 | 0.13738 | -0.04 | -2.57
-16 | -0.393 | 0.12652 | -0.041 | -3.104
-15.5 | -0.428 | 0.12044 | -0.041 | -3.552
-15 | -0.458 | 0.11298 | -0.042 | -4.058
-14.5 | -0.484 | 0.10472 | -0.043 | -4.62
-14 | -0.504 | 0.10064 | -0.043 | -5.003
-13.5 | -0.518 | 0.09536 | -0.044 | -5.429
-13 | -0.527 | 0.08739 | -0.046 | -6.025
-12.5 | -0.528 | 0.08249 | -0.047 | -6.404
-12 | -0.524 | 0.07856 | -0.047 | -6.671
-11.5 | -0.515 | 0.07177 | -0.05 | -7.169
-11 | -0.499 | 0.0672 | -0.052 | -7.427
-10.5 | -0.48 | 0.06063 | -0.056 | -7.909
-10 | -0.46 | 0.05039 | -0.064 | -9.135
-9.5 | -0.494 | 0.01366 | -0.091 | -36.158
-9 | -0.461 | 0.01142 | -0.094 | -40.372
-8.5 | -0.418 | 0.01046 | -0.096 | -39.942
-8 | -0.369 | 0.00978 | -0.098 | -37.759
-7.5 | -0.313 | 0.0089 | -0.099 | -35.188
-7 | -0.254 | 0.00863 | -0.1 | -29.473
-6.5 | -0.194 | 0.00843 | -0.101 | -23.04
-6 | -0.133 | 0.00826 | -0.102 | -16.088
-5.5 | -0.071 | 0.00802 | -0.103 | -8.79
-5 | -0.007 | 0.00788 | -0.104 | -0.951
-4.5 | 0.056 | 0.00775 | -0.105 | 7.238
-4 | 0.12 | 0.00765 | -0.106 | 15.701
-3.5 | 0.184 | 0.00756 | -0.107 | 24.369
-3 | 0.249 | 0.00743 | -0.108 | 33.483
-2.5 | 0.313 | 0.00742 | -0.109 | 42.215
-2 | 0.379 | 0.00743 | -0.11 | 51.012
-1.5 | 0.443 | 0.00536 | -0.11 | 82.688
-1 | 0.508 | 0.00578 | -0.111 | 87.836
-0.5 | 0.572 | 0.00585 | -0.112 | 97.711
0 | 0.63 | 0.00599 | -0.113 | 105.304
0.5 | 0.693 | 0.00608 | -0.114 | 114.091
1 | 0.756 | 0.00618 | -0.115 | 122.232
1.5 | 0.818 | 0.00629 | -0.116 | 130.129
2 | 0.88 | 0.00642 | -0.116 | 137.159
2.5 | 0.942 | 0.0066 | -0.117 | 142.759
3 | 1.004 | 0.00678 | -0.118 | 148.045
3.5 | 1.065 | 0.007 | -0.119 | 152.255
4 | 1.126 | 0.00721 | -0.12 | 156.231
4.5 | 1.188 | 0.00742 | -0.121 | 159.977
5 | 1.248 | 0.0077 | -0.121 | 162.002
5.5 | 1.295 | 0.00804 | -0.122 | 161.119
6 | 1.351 | 0.00837 | -0.123 | 161.286
6.5 | 1.405 | 0.00872 | -0.124 | 161.103
7 | 1.457 | 0.00923 | -0.125 | 157.851
7.5 | 1.506 | 0.00974 | -0.125 | 154.636
8 | 1.535 | 0.02001 | -0.125 | 76.721
8.5 | 1.578 | 0.02098 | -0.125 | 75.218
9 | 1.618 | 0.022 | -0.126 | 73.557
9.5 | 1.655 | 0.0231 | -0.127 | 71.634
10 | 1.687 | 0.02424 | -0.128 | 69.6
10.5 | 1.714 | 0.0255 | -0.128 | 67.24
11 | 1.737 | 0.02631 | -0.129 | 66.021
11.5 | 1.75 | 0.02771 | -0.13 | 63.135
12 | 1.755 | 0.02929 | -0.13 | 59.906
12.5 | 1.753 | 0.03081 | -0.131 | 56.89
13 | 1.742 | 0.03246 | -0.132 | 53.67
13.5 | 1.724 | 0.0345 | -0.132 | 49.959
14 | 1.697 | 0.0365 | -0.133 | 46.489
14.5 | 1.655 | 0.03861 | -0.133 | 42.85
15 | 1.602 | 0.04087 | -0.134 | 39.195
15.5 | 1.54 | 0.04328 | -0.135 | 35.589
16 | 1.47 | 0.0464 | -0.135 | 31.675
16.5 | 1.391 | 0.04976 | -0.135 | 27.948
17 | 1.304 | 0.05407 | -0.135 | 24.115

## 62. Re 3M Mach 0.25 (2)
BIGFOIL.COM POLAR EXPORT
NACA65-718 a=0.6
NACA65-718 a=0.6 |  |  |  | Cl Max: | 1.5651 | at alpha= | 20 | deg
XFOIL ncrit=9 |  |  |  | L/D Max: | 198.283 | at alpha= | 5.5 | deg
Re: | 3000000 |  |  | Cd Min: | 0.17629 | at alpha= | -19.5 | deg
Mach: | 0.25 |  |  | Cl=0 at alpha= | -5.1063 | deg
|  |  |  | @ Cl=0.1, Cd= | 0.0074887
|  |  |  | @ Cl=0.4, Cd= | 0.0062282
|  |  |  | @ Cl=0.6, Cd= | 0.00512
alpha (deg) | Cl | Cd | Cm | Cl/Cd
-19.5 | -0.3813 | 0.17629 | -0.0517 | -2.1629
-19 | -0.3815 | 0.16562 | -0.0575 | -2.3035
-18 | -0.3673 | 0.14861 | -0.0679 | -2.4716
-17.5 | -0.364 | 0.13945 | -0.0735 | -2.6103
-17 | -0.367 | 0.12922 | -0.0795 | -2.8401
-16.5 | -0.7347 | 0.05909 | -0.1233 | -12.4336
-16 | -0.8004 | 0.04445 | -0.1332 | -18.0067
-15.5 | -0.8285 | 0.03668 | -0.1365 | -22.5872
-15 | -0.8482 | 0.03053 | -0.1376 | -27.7825
-14.5 | -0.8566 | 0.02586 | -0.1369 | -33.1245
-14 | -0.8551 | 0.02249 | -0.1345 | -38.0213
-13 | -0.8356 | 0.0181 | -0.1253 | -46.1657
-12.5 | -0.8092 | 0.01672 | -0.121 | -48.3971
-12 | -0.7723 | 0.01527 | -0.1181 | -50.5763
-11.5 | -0.7298 | 0.01401 | -0.1158 | -52.0914
-11 | -0.6828 | 0.01291 | -0.1141 | -52.8892
-10.5 | -0.6362 | 0.01168 | -0.1124 | -54.4692
-10 | -0.579 | 0.01121 | -0.112 | -51.6503
-9.5 | -0.5211 | 0.01081 | -0.1117 | -48.2054
-9 | -0.4623 | 0.01049 | -0.1117 | -44.0705
-8.5 | -0.4028 | 0.0102 | -0.1118 | -39.4902
-8 | -0.3457 | 0.00964 | -0.1117 | -35.861
-7.5 | -0.2864 | 0.00928 | -0.1119 | -30.8621
-7 | -0.2268 | 0.00897 | -0.1122 | -25.2843
-6.5 | -0.1668 | 0.00876 | -0.1127 | -19.0411
-6 | -0.1079 | 0.00833 | -0.1131 | -12.9532
-5.5 | -0.0478 | 0.00801 | -0.1137 | -5.9675
-5 | 0.0129 | 0.0078 | -0.1144 | 1.6538
-4.5 | 0.0731 | 0.0076 | -0.1151 | 9.6184
-4 | 0.1335 | 0.00735 | -0.1159 | 18.1633
-3.5 | 0.1947 | 0.00717 | -0.1169 | 27.1548
-3 | 0.2553 | 0.00699 | -0.1178 | 36.5236
-2.5 | 0.3156 | 0.00686 | -0.1186 | 46.0058
-2 | 0.3754 | 0.00647 | -0.1196 | 58.0216
-1.5 | 0.4334 | 0.0059 | -0.1204 | 73.4576
-1 | 0.4896 | 0.0052 | -0.1211 | 94.1538
-0.5 | 0.5509 | 0.00512 | -0.1222 | 107.5977
0 | 0.6121 | 0.00512 | -0.1233 | 119.5508
0.5 | 0.6727 | 0.00521 | -0.1243 | 129.1171
1 | 0.7339 | 0.00526 | -0.1254 | 139.5247
1.5 | 0.7951 | 0.00531 | -0.1266 | 149.7363
2 | 0.8553 | 0.00542 | -0.1275 | 157.8044
2.5 | 0.9147 | 0.00553 | -0.1283 | 165.4069
3 | 0.9755 | 0.00558 | -0.1294 | 174.8208
3.5 | 1.0341 | 0.00571 | -0.13 | 181.1033
4 | 1.0925 | 0.00584 | -0.1306 | 187.0719
4.5 | 1.1502 | 0.00596 | -0.131 | 192.9866
5 | 1.2065 | 0.00612 | -0.1311 | 197.1405
5.5 | 1.2591 | 0.00635 | -0.1306 | 198.2835
6 | 1.3012 | 0.00679 | -0.128 | 191.6348
6.5 | 1.3191 | 0.00742 | -0.1208 | 177.7763
7.5 | 1.2875 | 0.01118 | -0.0974 | 115.161
8 | 1.2852 | 0.01411 | -0.0906 | 91.0843
8.5 | 1.2758 | 0.01737 | -0.0828 | 73.4485
9 | 1.264 | 0.02116 | -0.0755 | 59.7353
9.5 | 1.26 | 0.02488 | -0.0697 | 50.6431
10 | 1.2634 | 0.02839 | -0.0651 | 44.5016
10.5 | 1.2664 | 0.03212 | -0.0609 | 39.4271
11 | 1.2747 | 0.03569 | -0.0574 | 35.7159
11.5 | 1.2889 | 0.03901 | -0.0546 | 33.0402
12 | 1.3095 | 0.04197 | -0.0526 | 31.2009
12.5 | 1.3343 | 0.04466 | -0.0509 | 29.8768
13 | 1.3567 | 0.04765 | -0.0493 | 28.4722
13.5 | 1.3797 | 0.05069 | -0.0479 | 27.2184
14 | 1.4023 | 0.0538 | -0.0465 | 26.0651
14.5 | 1.4223 | 0.05727 | -0.0453 | 24.835
15 | 1.4426 | 0.06081 | -0.0442 | 23.7231
15.5 | 1.4628 | 0.0644 | -0.0433 | 22.7143
16 | 1.477 | 0.06874 | -0.0424 | 21.4868
16.5 | 1.4949 | 0.07284 | -0.0419 | 20.5231
17 | 1.5105 | 0.07724 | -0.0415 | 19.5559
17.5 | 1.5245 | 0.08195 | -0.0414 | 18.6028
18 | 1.5322 | 0.08753 | -0.0414 | 17.5049
18.5 | 1.5416 | 0.09304 | -0.0419 | 16.5692
19 | 1.5515 | 0.09861 | -0.0426 | 15.7337
19.5 | 1.5585 | 0.10467 | -0.0436 | 14.8897
20 | 1.5651 | 0.11081 | -0.045 | 14.1242

## 63. Re 3M Mach 0.50 (1)
BIGFOIL.COM POLAR EXPORT
NACA65-718 a=0.6
NACA65-718 a=0.6 |  |  |  | Cl Max: | 1.667 | at alpha= | 8.5 | deg
JavaFoil+Calcfoil stall+Eppler ext transition |  |  |  | L/D Max: | 147.473 | at alpha= | 4.5 | deg
Re: | 3000000 |  |  | Cd Min: | 0.00615 | at alpha= | -1.5 | deg
Mach: | 0.5 |  |  | Cl=0 at alpha= | -4.9429 | deg
|  |  |  | @ Cl=0.1, Cd= | 0.0081425
|  |  |  | @ Cl=0.4, Cd= | 0.0078397
|  |  |  | @ Cl=0.6, Cd= | 0.0062896
alpha (deg) | Cl | Cd | Cm | Cl/Cd
-20 | -0.861 | 0.16646 | -0.048 | -5.173
-19.5 | -0.833 | 0.16069 | -0.048 | -5.184
-19 | -0.806 | 0.15815 | -0.05 | -5.097
-18.5 | -0.775 | 0.15399 | -0.048 | -5.036
-18 | -0.747 | 0.15091 | -0.048 | -4.948
-17.5 | -0.718 | 0.1453 | -0.048 | -4.942
-17 | -0.69 | 0.14212 | -0.048 | -4.854
-16.5 | -0.662 | 0.13688 | -0.048 | -4.833
-16 | -0.634 | 0.13021 | -0.049 | -4.865
-15.5 | -0.604 | 0.12306 | -0.047 | -4.905
-15 | -0.575 | 0.12233 | -0.047 | -4.701
-14.5 | -0.547 | 0.11791 | -0.048 | -4.636
-14 | -0.518 | 0.11407 | -0.048 | -4.543
-13.5 | -0.49 | 0.11117 | -0.049 | -4.406
-13 | -0.461 | 0.1058 | -0.049 | -4.36
-12.5 | -0.432 | 0.09868 | -0.047 | -4.377
-12 | -0.403 | 0.09426 | -0.047 | -4.28
-11.5 | -0.375 | 0.08985 | -0.048 | -4.173
-11 | -0.346 | 0.08719 | -0.048 | -3.973
-10.5 | -0.318 | 0.08249 | -0.049 | -3.854
-10 | -0.289 | 0.07999 | -0.05 | -3.618
-9.5 | -0.261 | 0.07865 | -0.049 | -3.313
-9 | -0.232 | 0.06859 | -0.05 | -3.383
-8.5 | -0.204 | 0.0604 | -0.051 | -3.371
-8 | -0.286 | 0.05408 | -0.055 | -5.289
-7.5 | -0.261 | 0.04879 | -0.058 | -5.352
-7 | -0.248 | 0.0173 | -0.101 | -14.345
-6.5 | -0.208 | 0.01026 | -0.112 | -20.215
-6 | -0.145 | 0.0092 | -0.114 | -15.748
-5.5 | -0.078 | 0.00888 | -0.115 | -8.734
-5 | -0.008 | 0.0086 | -0.116 | -0.963
-4.5 | 0.062 | 0.008 | -0.117 | 7.776
-4 | 0.134 | 0.00827 | -0.117 | 16.148
-3.5 | 0.205 | 0.00808 | -0.118 | 25.43
-3 | 0.277 | 0.00796 | -0.119 | 34.837
-2.5 | 0.35 | 0.00786 | -0.12 | 44.455
-2 | 0.424 | 0.00783 | -0.121 | 54.147
-1.5 | 0.496 | 0.00615 | -0.122 | 80.548
-1 | 0.568 | 0.00624 | -0.123 | 90.941
-0.5 | 0.639 | 0.00635 | -0.124 | 100.65
0 | 0.699 | 0.00666 | -0.125 | 104.884
0.5 | 0.768 | 0.00683 | -0.126 | 112.443
1 | 0.838 | 0.007 | -0.127 | 119.723
1.5 | 0.907 | 0.00714 | -0.128 | 127.075
2 | 0.976 | 0.00739 | -0.129 | 131.966
2.5 | 1.044 | 0.00768 | -0.13 | 136.049
3 | 1.113 | 0.00794 | -0.131 | 140.224
3.5 | 1.181 | 0.00824 | -0.132 | 143.23
4 | 1.249 | 0.00854 | -0.133 | 146.261
4.5 | 1.316 | 0.00893 | -0.134 | 147.473
5 | 1.383 | 0.00939 | -0.134 | 147.391
5.5 | 1.429 | 0.00986 | -0.135 | 144.927
6 | 1.487 | 0.01034 | -0.136 | 143.746
6.5 | 1.541 | 0.01105 | -0.137 | 139.477
7 | 1.591 | 0.01175 | -0.138 | 135.407
7.5 | 1.616 | 0.02508 | -0.137 | 64.436
8 | 1.648 | 0.02665 | -0.138 | 61.848
8.5 | 1.667 | 0.02834 | -0.139 | 58.823
9 | 1.666 | 0.03022 | -0.139 | 55.132
9.5 | 1.631 | 0.03264 | -0.14 | 49.965
10 | 1.519 | 0.03566 | -0.141 | 42.613
10.5 | 1.014 | 0.03923 | -0.142 | 25.854
11 | 0.887 | 0.08676 | -0.061 | 10.226
11.5 | 0.916 | 0.08139 | -0.069 | 11.251
12 | 0.942 | 0.09211 | -0.067 | 10.221
12.5 | 0.969 | 0.09879 | -0.069 | 9.804
13 | 0.995 | 0.10174 | -0.069 | 9.78
13.5 | 1.027 | 0.10943 | -0.082 | 9.382

## 64. Re 3M Mach 0.50 (2)
BIGFOIL.COM POLAR EXPORT
NACA65-718 a=0.6
NACA65-718 a=0.6 |  |  |  | Cl Max: | 1.41 | at alpha= | 7 | deg
XFOIL ncrit=9 |  |  |  | L/D Max: | 170.432 | at alpha= | 3.5 | deg
Re: | 3000000 |  |  | Cd Min: | 0.1071 | at alpha= | -13.5 | deg
Mach: | 0.5 |  |  | Cl=0 at alpha= | -5.1624 | deg
|  |  |  | @ Cl=0.1, Cd= | 0.0082508
|  |  |  | @ Cl=0.4, Cd= | 0.007262
|  |  |  | @ Cl=0.6, Cd= | 0.0059091
alpha (deg) | Cl | Cd | Cm | Cl/Cd
-13.5 | -0.1494 | 0.1071 | -0.1144 | -1.395
-13 | -0.1324 | 0.10052 | -0.1186 | -1.3172
-12.5 | -0.1256 | 0.09257 | -0.1236 | -1.3568
-12 | -0.1576 | 0.07961 | -0.1317 | -1.9797
-11.5 | -0.16 | 0.07132 | -0.1369 | -2.2434
-11 | -0.1926 | 0.05919 | -0.1451 | -3.2539
-10.5 | -0.2447 | 0.04361 | -0.1571 | -5.6111
-10 | -0.2852 | 0.03448 | -0.1623 | -8.2715
-9.5 | -0.3195 | 0.02757 | -0.1634 | -11.5887
-9 | -0.3671 | 0.02157 | -0.1582 | -17.019
-8.5 | -0.3701 | 0.01815 | -0.1509 | -20.3912
-8 | -0.3431 | 0.01507 | -0.1459 | -22.7671
-7.5 | -0.301 | 0.01264 | -0.1418 | -23.8133
-7 | -0.2391 | 0.01158 | -0.1394 | -20.6477
-6.5 | -0.174 | 0.0108 | -0.1377 | -16.1111
-6 | -0.1108 | 0.00997 | -0.1361 | -11.1133
-5.5 | -0.0447 | 0.00933 | -0.1351 | -4.791
-5 | 0.0215 | 0.00869 | -0.1344 | 2.4741
-4.5 | 0.09 | 0.00829 | -0.1342 | 10.8565
-4 | 0.1589 | 0.00802 | -0.1343 | 19.813
-3.5 | 0.2281 | 0.00768 | -0.1347 | 29.7005
-3 | 0.2975 | 0.0075 | -0.1352 | 39.6667
-2.5 | 0.3661 | 0.00734 | -0.1358 | 49.8774
-2 | 0.4356 | 0.00718 | -0.1367 | 60.6685
-1.5 | 0.5018 | 0.00679 | -0.1372 | 73.9028
-0.5 | 0.63 | 0.00564 | -0.1383 | 111.7021
0 | 0.6987 | 0.00568 | -0.1392 | 123.0106
0.5 | 0.7652 | 0.0058 | -0.1396 | 131.931
1 | 0.8335 | 0.00593 | -0.1404 | 140.5565
1.5 | 0.9012 | 0.00602 | -0.141 | 149.701
2 | 0.9659 | 0.00617 | -0.1411 | 156.5478
2.5 | 1.0267 | 0.00639 | -0.1403 | 160.6729
3 | 1.0907 | 0.00654 | -0.14 | 166.7737
3.5 | 1.1436 | 0.00671 | -0.1375 | 170.4322
4 | 1.184 | 0.00717 | -0.1327 | 165.1325
4.5 | 1.2394 | 0.00751 | -0.1307 | 165.0333
5 | 1.2823 | 0.00818 | -0.1267 | 156.7604
5.5 | 1.3341 | 0.00872 | -0.1242 | 152.9931
6.5 | 1.4021 | 0.01109 | -0.1139 | 126.4292
7 | 1.41 | 0.01334 | -0.1057 | 105.6972
7.5 | 1.3821 | 0.01715 | -0.0938 | 80.5889
8 | 1.3452 | 0.02204 | -0.0831 | 61.0345
8.5 | 1.3127 | 0.02767 | -0.0741 | 47.4413
9 | 1.2921 | 0.03295 | -0.0667 | 39.214
9.5 | 1.2801 | 0.03811 | -0.0607 | 33.5896
10 | 1.2689 | 0.04361 | -0.0555 | 29.0965
10.5 | 1.2601 | 0.04928 | -0.0512 | 25.5702
11 | 1.2585 | 0.05481 | -0.0477 | 22.9611
11.5 | 1.2724 | 0.05951 | -0.0453 | 21.3813
12 | 1.2941 | 0.06377 | -0.0434 | 20.2932

## 65. Re 4M Mach 0.00 (1)
BIGFOIL.COM POLAR EXPORT
NACA65-718 a=0.6
NACA65-718 a=0.6 |  |  |  | Cl Max: | 1.802 | at alpha= | 14 | deg
JavaFoil+Calcfoil stall+Eppler ext transition |  |  |  | L/D Max: | 170.111 | at alpha= | 5.5 | deg
Re: | 4000000 |  |  | Cd Min: | 0.00518 | at alpha= | 0 | deg
Mach: | 0 |  |  | Cl=0 at alpha= | -4.9426 | deg
|  |  |  | @ Cl=0.1, Cd= | 0.0072036
|  |  |  | @ Cl=0.4, Cd= | 0.0061369
|  |  |  | @ Cl=0.6, Cd= | 0.0052725
alpha (deg) | Cl | Cd | Cm | Cl/Cd
-20 | -0.558 | 0.16722 | -0.038 | -3.339
-19.5 | -0.572 | 0.15881 | -0.038 | -3.601
-19 | -0.585 | 0.1526 | -0.039 | -3.834
-18.5 | -0.597 | 0.14489 | -0.039 | -4.121
-18 | -0.608 | 0.13917 | -0.04 | -4.368
-17.5 | -0.618 | 0.13069 | -0.041 | -4.731
-17 | -0.626 | 0.12653 | -0.041 | -4.949
-16.5 | -0.633 | 0.11925 | -0.042 | -5.305
-16 | -0.637 | 0.11273 | -0.043 | -5.65
-15.5 | -0.639 | 0.10642 | -0.044 | -6.008
-15 | -0.639 | 0.10021 | -0.045 | -6.374
-14.5 | -0.636 | 0.09469 | -0.046 | -6.714
-14 | -0.63 | 0.08923 | -0.048 | -7.057
-13.5 | -0.621 | 0.08356 | -0.049 | -7.428
-13 | -0.607 | 0.07994 | -0.049 | -7.592
-12.5 | -0.594 | 0.07224 | -0.053 | -8.216
-12 | -0.573 | 0.06824 | -0.054 | -8.404
-11.5 | -0.558 | 0.0577 | -0.061 | -9.671
-11 | -0.586 | 0.02228 | -0.08 | -26.309
-10.5 | -0.577 | 0.01369 | -0.086 | -42.134
-10 | -0.549 | 0.01109 | -0.089 | -49.515
-9.5 | -0.509 | 0.00923 | -0.091 | -55.178
-9 | -0.466 | 0.00967 | -0.093 | -48.228
-8.5 | -0.415 | 0.00917 | -0.094 | -45.289
-8 | -0.362 | 0.00887 | -0.095 | -40.807
-7.5 | -0.306 | 0.00815 | -0.096 | -37.545
-7 | -0.248 | 0.00806 | -0.097 | -30.778
-6.5 | -0.189 | 0.00782 | -0.098 | -24.161
-6 | -0.129 | 0.00766 | -0.099 | -16.862
-5.5 | -0.068 | 0.00752 | -0.1 | -9.108
-5 | -0.007 | 0.00742 | -0.1 | -0.98
-4.5 | 0.054 | 0.0073 | -0.101 | 7.452
-4 | 0.116 | 0.00717 | -0.102 | 16.234
-3.5 | 0.179 | 0.00706 | -0.103 | 25.305
-3 | 0.241 | 0.00699 | -0.104 | 34.458
-2.5 | 0.303 | 0.00693 | -0.105 | 43.778
-2 | 0.367 | 0.00693 | -0.106 | 52.91
-1.5 | 0.429 | 0.00544 | -0.107 | 78.846
-1 | 0.492 | 0.00548 | -0.108 | 89.67
-0.5 | 0.554 | 0.0056 | -0.109 | 98.807
0 | 0.613 | 0.00518 | -0.11 | 118.488
0.5 | 0.674 | 0.00564 | -0.111 | 119.489
1 | 0.735 | 0.00574 | -0.112 | 127.934
1.5 | 0.795 | 0.00585 | -0.112 | 135.893
2 | 0.856 | 0.00601 | -0.113 | 142.42
2.5 | 0.916 | 0.00613 | -0.114 | 149.283
3 | 0.976 | 0.00629 | -0.115 | 155.081
3.5 | 1.035 | 0.00647 | -0.116 | 160.107
4 | 1.095 | 0.00666 | -0.117 | 164.521
4.5 | 1.154 | 0.00691 | -0.117 | 167.069
5 | 1.213 | 0.00715 | -0.118 | 169.717
5.5 | 1.26 | 0.00741 | -0.119 | 170.111
6 | 1.314 | 0.00774 | -0.12 | 169.773
6.5 | 1.367 | 0.00811 | -0.12 | 168.648
7 | 1.419 | 0.00849 | -0.121 | 167.052
7.5 | 1.463 | 0.01069 | -0.121 | 136.814
8 | 1.507 | 0.01225 | -0.122 | 123.035
8.5 | 1.544 | 0.0185 | -0.122 | 83.448
9 | 1.587 | 0.01936 | -0.123 | 81.936
9.5 | 1.626 | 0.02022 | -0.123 | 80.447
10 | 1.663 | 0.02116 | -0.124 | 78.6
10.5 | 1.697 | 0.02204 | -0.125 | 77
11 | 1.728 | 0.02308 | -0.126 | 74.861
11.5 | 1.752 | 0.02418 | -0.126 | 72.43
12 | 1.771 | 0.02504 | -0.127 | 70.737
12.5 | 1.785 | 0.02629 | -0.128 | 67.908
13 | 1.796 | 0.02762 | -0.128 | 65.017
13.5 | 1.801 | 0.029 | -0.129 | 62.098
14 | 1.802 | 0.03032 | -0.13 | 59.418
14.5 | 1.793 | 0.03177 | -0.13 | 56.441
15 | 1.779 | 0.0335 | -0.131 | 53.115
15.5 | 1.76 | 0.03531 | -0.131 | 49.857
16 | 1.737 | 0.03718 | -0.132 | 46.704
16.5 | 1.709 | 0.03897 | -0.132 | 43.845
17 | 1.677 | 0.04109 | -0.133 | 40.82
17.5 | 1.642 | 0.04361 | -0.133 | 37.645
18 | 1.604 | 0.04575 | -0.134 | 35.052
18.5 | 1.563 | 0.04864 | -0.134 | 32.133
19 | 1.52 | 0.05136 | -0.135 | 29.6

## 66. Re 4M Mach 0.00 (2)
BIGFOIL.COM POLAR EXPORT
NACA65-718 a=0.6
NACA65-718 a=0.6 |  |  |  | Cl Max: | 1.6385 | at alpha= | 20 | deg
XFOIL ncrit=9 |  |  |  | L/D Max: | 209.946 | at alpha= | 5 | deg
Re: | 4000000 |  |  | Cd Min: | 0.16628 | at alpha= | -20 | deg
Mach: | 0 |  |  | Cl=0 at alpha= | -5.0861 | deg
|  |  |  | @ Cl=0.1, Cd= | 0.0068421
|  |  |  | @ Cl=0.4, Cd= | 0.0057463
|  |  |  | @ Cl=0.6, Cd= | 0.004695
alpha (deg) | Cl | Cd | Cm | Cl/Cd
-20 | -0.4431 | 0.16628 | -0.0506 | -2.6648
-19.5 | -0.8527 | 0.07694 | -0.0999 | -11.0827
-19 | -0.9824 | 0.05037 | -0.1171 | -19.5037
-18.5 | -1.0146 | 0.04149 | -0.1214 | -24.4541
-18 | -1.0221 | 0.03609 | -0.1232 | -28.3209
-17.5 | -1.047 | 0.02978 | -0.1238 | -35.1578
-17 | -1.0441 | 0.02616 | -0.1234 | -39.9121
-16.5 | -1.0343 | 0.0234 | -0.1223 | -44.2009
-16 | -1.0277 | 0.02082 | -0.1199 | -49.3612
-15.5 | -1.0122 | 0.01905 | -0.117 | -53.1339
-15 | -0.9969 | 0.01758 | -0.1129 | -56.7065
-14.5 | -0.9772 | 0.0165 | -0.1084 | -59.2242
-14 | -0.941 | 0.01553 | -0.1065 | -60.5924
-13.5 | -0.9002 | 0.01464 | -0.1051 | -61.4891
-13 | -0.8558 | 0.01386 | -0.1042 | -61.746
-12.5 | -0.809 | 0.01317 | -0.1035 | -61.4275
-12 | -0.7614 | 0.01245 | -0.103 | -61.1566
-11.5 | -0.713 | 0.01168 | -0.1025 | -61.0445
-11 | -0.6678 | 0.01056 | -0.1017 | -63.2386
-10.5 | -0.6144 | 0.01012 | -0.1019 | -60.7115
-10 | -0.5599 | 0.00975 | -0.1022 | -57.4256
-9.5 | -0.5047 | 0.00943 | -0.1027 | -53.5207
-9 | -0.4485 | 0.00913 | -0.1032 | -49.1238
-8.5 | -0.3917 | 0.00886 | -0.1039 | -44.2099
-8 | -0.3355 | 0.00853 | -0.1045 | -39.3318
-7.5 | -0.279 | 0.00822 | -0.1051 | -33.9416
-7 | -0.2218 | 0.008 | -0.1058 | -27.725
-6.5 | -0.1638 | 0.00777 | -0.1067 | -21.0811
-6 | -0.1055 | 0.00757 | -0.1076 | -13.9366
-5.5 | -0.0481 | 0.00728 | -0.1084 | -6.6071
-5 | 0.01 | 0.00711 | -0.1093 | 1.4065
-4.5 | 0.0686 | 0.00696 | -0.1103 | 9.8563
-4 | 0.1272 | 0.00674 | -0.1113 | 18.8724
-3.5 | 0.186 | 0.0066 | -0.1123 | 28.1818
-3 | 0.2444 | 0.00648 | -0.1133 | 37.716
-2.5 | 0.3032 | 0.00632 | -0.1143 | 47.9747
-2 | 0.3612 | 0.00602 | -0.1153 | 60
-1.5 | 0.4179 | 0.00562 | -0.1162 | 74.3594
-1 | 0.4738 | 0.005 | -0.1171 | 94.76
-0.5 | 0.5315 | 0.0047 | -0.1182 | 113.0851
0 | 0.5902 | 0.00469 | -0.1193 | 125.8422
0.5 | 0.6492 | 0.00472 | -0.1204 | 137.5424
1 | 0.7086 | 0.00474 | -0.1216 | 149.4937
1.5 | 0.7673 | 0.00481 | -0.1227 | 159.5218
2 | 0.8253 | 0.00491 | -0.1237 | 168.0855
2.5 | 0.8844 | 0.00494 | -0.1249 | 179.0283
3 | 0.9421 | 0.00506 | -0.1258 | 186.1858
3.5 | 0.9996 | 0.00515 | -0.1268 | 194.0971
4 | 1.0565 | 0.00525 | -0.1276 | 201.2381
4.5 | 1.1128 | 0.00538 | -0.1284 | 206.8401
5 | 1.1673 | 0.00556 | -0.1288 | 209.946
5.5 | 1.2171 | 0.0059 | -0.1284 | 206.2881
6 | 1.2599 | 0.00642 | -0.1267 | 196.2461
6.5 | 1.2614 | 0.00765 | -0.1171 | 164.8889
7.5 | 1.247 | 0.01092 | -0.0971 | 114.1941
8 | 1.2497 | 0.01307 | -0.0908 | 95.6159
8.5 | 1.25 | 0.01543 | -0.0839 | 81.011
9 | 1.2518 | 0.01817 | -0.078 | 68.8938
9.5 | 1.255 | 0.02113 | -0.0729 | 59.3942
10 | 1.263 | 0.02404 | -0.0687 | 52.5374
10.5 | 1.2785 | 0.02663 | -0.0655 | 48.0098
11 | 1.292 | 0.02946 | -0.0624 | 43.8561
11.5 | 1.3135 | 0.03185 | -0.0602 | 41.2402
12 | 1.3369 | 0.03414 | -0.0583 | 39.1593
12.5 | 1.3615 | 0.03643 | -0.0567 | 37.373
13 | 1.3855 | 0.0388 | -0.0552 | 35.7088
13.5 | 1.4099 | 0.04119 | -0.0538 | 34.2292
14 | 1.4306 | 0.04395 | -0.0523 | 32.5506
14.5 | 1.456 | 0.04633 | -0.0512 | 31.4267
15 | 1.477 | 0.04921 | -0.0501 | 30.0142
15.5 | 1.4967 | 0.0522 | -0.049 | 28.6724
16 | 1.5166 | 0.05528 | -0.048 | 27.4349
16.5 | 1.5366 | 0.05844 | -0.0473 | 26.2936
17 | 1.5564 | 0.06163 | -0.0467 | 25.2539
17.5 | 1.5706 | 0.0655 | -0.0461 | 23.9786
18 | 1.5854 | 0.06941 | -0.0457 | 22.8411
18.5 | 1.6031 | 0.07305 | -0.0456 | 21.9452
19 | 1.617 | 0.07718 | -0.0456 | 20.951
19.5 | 1.6285 | 0.08171 | -0.0458 | 19.9302
20 | 1.6385 | 0.08648 | -0.0462 | 18.9466

## 67. Re 4M Mach 0.10 (1)
BIGFOIL.COM POLAR EXPORT
NACA65-718 a=0.6
NACA65-718 a=0.6 |  |  |  | Cl Max: | 1.794 | at alpha= | 13.5 | deg
JavaFoil+Calcfoil stall+Eppler ext transition |  |  |  | L/D Max: | 169.408 | at alpha= | 5.5 | deg
Re: | 4000000 |  |  | Cd Min: | 0.00543 | at alpha= | -1.5 | deg
Mach: | 0.1 |  |  | Cl=0 at alpha= | -4.9436 | deg
|  |  |  | @ Cl=0.1, Cd= | 0.0072165
|  |  |  | @ Cl=0.4, Cd= | 0.00617
|  |  |  | @ Cl=0.6, Cd= | 0.0056
alpha (deg) | Cl | Cd | Cm | Cl/Cd
-20 | -0.51 | 0.16772 | -0.038 | -3.039
-19.5 | -0.526 | 0.16135 | -0.038 | -3.26
-19 | -0.542 | 0.15549 | -0.039 | -3.485
-18.5 | -0.557 | 0.14708 | -0.039 | -3.787
-18 | -0.571 | 0.14069 | -0.04 | -4.059
-17.5 | -0.584 | 0.1338 | -0.04 | -4.365
-17 | -0.595 | 0.12859 | -0.041 | -4.63
-16.5 | -0.605 | 0.11994 | -0.042 | -5.045
-16 | -0.612 | 0.11512 | -0.042 | -5.32
-15.5 | -0.618 | 0.10776 | -0.044 | -5.735
-15 | -0.62 | 0.10198 | -0.045 | -6.084
-14.5 | -0.62 | 0.09591 | -0.046 | -6.462
-14 | -0.616 | 0.09093 | -0.047 | -6.779
-13.5 | -0.61 | 0.08505 | -0.048 | -7.17
-13 | -0.599 | 0.07976 | -0.05 | -7.514
-12.5 | -0.586 | 0.0736 | -0.052 | -7.966
-12 | -0.571 | 0.06687 | -0.056 | -8.535
-11.5 | -0.55 | 0.06201 | -0.058 | -8.87
-11 | -0.57 | 0.02882 | -0.077 | -19.791
-10.5 | -0.576 | 0.01371 | -0.086 | -42.001
-10 | -0.547 | 0.01146 | -0.089 | -47.738
-9.5 | -0.508 | 0.01062 | -0.091 | -47.834
-9 | -0.467 | 0.00968 | -0.093 | -48.243
-8.5 | -0.416 | 0.00927 | -0.094 | -44.942
-8 | -0.363 | 0.00898 | -0.095 | -40.431
-7.5 | -0.307 | 0.00823 | -0.096 | -37.319
-7 | -0.249 | 0.00807 | -0.097 | -30.88
-6.5 | -0.19 | 0.0079 | -0.098 | -24.018
-6 | -0.13 | 0.00766 | -0.099 | -16.924
-5.5 | -0.069 | 0.00754 | -0.1 | -9.12
-5 | -0.007 | 0.00741 | -0.101 | -0.986
-4.5 | 0.055 | 0.00726 | -0.102 | 7.527
-4 | 0.117 | 0.0072 | -0.103 | 16.252
-3.5 | 0.179 | 0.00712 | -0.104 | 25.197
-3 | 0.242 | 0.00703 | -0.105 | 34.458
-2.5 | 0.305 | 0.00701 | -0.106 | 43.498
-2 | 0.369 | 0.00691 | -0.107 | 53.383
-1.5 | 0.431 | 0.00543 | -0.108 | 79.468
-1 | 0.494 | 0.00555 | -0.109 | 89.051
-0.5 | 0.557 | 0.0056 | -0.11 | 99.402
0 | 0.616 | 0.0056 | -0.11 | 109.994
0.5 | 0.677 | 0.00569 | -0.111 | 118.929
1 | 0.738 | 0.00577 | -0.112 | 128.007
1.5 | 0.799 | 0.00588 | -0.113 | 135.925
2 | 0.86 | 0.00603 | -0.114 | 142.591
2.5 | 0.92 | 0.00618 | -0.115 | 148.95
3 | 0.98 | 0.00632 | -0.115 | 155.188
3.5 | 1.04 | 0.00649 | -0.116 | 160.329
4 | 1.1 | 0.00669 | -0.117 | 164.483
4.5 | 1.159 | 0.00694 | -0.118 | 166.958
5 | 1.218 | 0.00721 | -0.119 | 169.107
5.5 | 1.266 | 0.00747 | -0.119 | 169.408
6 | 1.32 | 0.00781 | -0.12 | 169.002
6.5 | 1.373 | 0.00818 | -0.121 | 167.936
7 | 1.425 | 0.00857 | -0.122 | 166.308
7.5 | 1.469 | 0.01084 | -0.122 | 135.535
8 | 1.513 | 0.01246 | -0.122 | 121.483
8.5 | 1.55 | 0.01874 | -0.122 | 82.723
9 | 1.592 | 0.01959 | -0.123 | 81.28
9.5 | 1.631 | 0.02049 | -0.124 | 79.619
10 | 1.668 | 0.02144 | -0.125 | 77.799
10.5 | 1.701 | 0.02238 | -0.125 | 76.02
11 | 1.731 | 0.02339 | -0.126 | 73.996
11.5 | 1.753 | 0.02456 | -0.127 | 71.394
12 | 1.771 | 0.0254 | -0.128 | 69.712
12.5 | 1.783 | 0.02667 | -0.128 | 66.868
13 | 1.791 | 0.02806 | -0.129 | 63.83
13.5 | 1.794 | 0.0295 | -0.129 | 60.805
14 | 1.791 | 0.03087 | -0.13 | 58.025
14.5 | 1.779 | 0.03251 | -0.131 | 54.726
15 | 1.761 | 0.0341 | -0.131 | 51.649
15.5 | 1.738 | 0.036 | -0.132 | 48.272
16 | 1.709 | 0.03798 | -0.132 | 44.995
16.5 | 1.676 | 0.04009 | -0.133 | 41.818
17 | 1.639 | 0.04224 | -0.133 | 38.803
17.5 | 1.598 | 0.04476 | -0.134 | 35.708
18 | 1.555 | 0.04712 | -0.134 | 32.996
18.5 | 1.508 | 0.05002 | -0.135 | 30.14

## 68. Re 4M Mach 0.10 (2)
BIGFOIL.COM POLAR EXPORT
NACA65-718 a=0.6
NACA65-718 a=0.6 |  |  |  | Cl Max: | 1.633 | at alpha= | 20 | deg
XFOIL ncrit=9 |  |  |  | L/D Max: | 209.714 | at alpha= | 5 | deg
Re: | 4000000 |  |  | Cd Min: | 0.16869 | at alpha= | -20 | deg
Mach: | 0.1 |  |  | Cl=0 at alpha= | -5.0872 | deg
|  |  |  | @ Cl=0.1, Cd= | 0.0068652
|  |  |  | @ Cl=0.4, Cd= | 0.0057914
|  |  |  | @ Cl=0.6, Cd= | 0.004712
alpha (deg) | Cl | Cd | Cm | Cl/Cd
-20 | -0.4363 | 0.16869 | -0.0501 | -2.5864
-19 | -0.8984 | 0.06371 | -0.1108 | -14.1014
-18.5 | -0.9525 | 0.04964 | -0.12 | -19.1882
-18 | -0.9734 | 0.04192 | -0.1239 | -23.2204
-17.5 | -1.01 | 0.03395 | -0.1261 | -29.7496
-17 | -1.0139 | 0.02941 | -0.1265 | -34.4747
-16.5 | -1.0091 | 0.02594 | -0.126 | -38.9013
-16 | -1.0091 | 0.02258 | -0.1241 | -44.69
-15.5 | -0.9967 | 0.02038 | -0.1216 | -48.9058
-15 | -0.9841 | 0.01853 | -0.1179 | -53.1085
-14.5 | -0.97 | 0.01714 | -0.113 | -56.5928
-14 | -0.9412 | 0.01609 | -0.1097 | -58.496
-13.5 | -0.9029 | 0.01507 | -0.1078 | -59.9137
-13 | -0.8598 | 0.0142 | -0.1065 | -60.5493
-12.5 | -0.8136 | 0.01344 | -0.1056 | -60.5357
-12 | -0.7655 | 0.01273 | -0.1049 | -60.1335
-11.5 | -0.7167 | 0.01195 | -0.1043 | -59.9749
-11 | -0.6679 | 0.0111 | -0.1038 | -60.1712
-10.5 | -0.6193 | 0.01021 | -0.1032 | -60.6562
-10 | -0.5639 | 0.00986 | -0.1035 | -57.1907
-9.5 | -0.5085 | 0.0095 | -0.1038 | -53.5263
-9 | -0.4518 | 0.00919 | -0.1043 | -49.1621
-8.5 | -0.3946 | 0.00891 | -0.1049 | -44.2873
-8 | -0.3376 | 0.00861 | -0.1055 | -39.2102
-7.5 | -0.2809 | 0.00827 | -0.106 | -33.9661
-7 | -0.2233 | 0.00803 | -0.1067 | -27.8082
-6.5 | -0.1649 | 0.00779 | -0.1075 | -21.1682
-6 | -0.1062 | 0.00759 | -0.1084 | -13.9921
-5.5 | -0.0483 | 0.00731 | -0.1092 | -6.6074
-5 | 0.0102 | 0.00714 | -0.11 | 1.4286
-4.5 | 0.0692 | 0.00698 | -0.111 | 9.914
-4 | 0.1282 | 0.00676 | -0.112 | 18.9645
-3.5 | 0.1873 | 0.00662 | -0.113 | 28.2931
-3 | 0.246 | 0.0065 | -0.114 | 37.8462
-2.5 | 0.3054 | 0.00634 | -0.115 | 48.1703
-2 | 0.3636 | 0.00604 | -0.116 | 60.1987
-1.5 | 0.4207 | 0.00565 | -0.1169 | 74.4602
-0.5 | 0.5349 | 0.00471 | -0.1189 | 113.5669
0 | 0.5939 | 0.00471 | -0.1199 | 126.0934
0.5 | 0.6534 | 0.00473 | -0.1211 | 138.1395
1 | 0.7131 | 0.00476 | -0.1223 | 149.8109
1.5 | 0.7721 | 0.00483 | -0.1234 | 159.8551
2 | 0.8306 | 0.00492 | -0.1244 | 168.8211
2.5 | 0.8901 | 0.00496 | -0.1256 | 179.4556
3 | 0.9479 | 0.00509 | -0.1265 | 186.2279
3.5 | 1.0059 | 0.00517 | -0.1275 | 194.5648
4 | 1.063 | 0.00528 | -0.1283 | 201.3258
4.5 | 1.1198 | 0.00541 | -0.129 | 206.9871
5 | 1.1744 | 0.0056 | -0.1294 | 209.7143
5.5 | 1.2246 | 0.00593 | -0.129 | 206.5093
6 | 1.267 | 0.00646 | -0.1271 | 196.13
6.5 | 1.2666 | 0.00766 | -0.117 | 165.3525
7 | 1.2547 | 0.00927 | -0.1057 | 135.3506
7.5 | 1.2493 | 0.01115 | -0.0966 | 112.0448
8 | 1.2493 | 0.01335 | -0.0898 | 93.5805
8.5 | 1.2512 | 0.01581 | -0.0833 | 79.1398
9 | 1.2514 | 0.01871 | -0.0773 | 66.884
9.5 | 1.2554 | 0.02168 | -0.0723 | 57.9059
10 | 1.2626 | 0.02469 | -0.068 | 51.1381
10.5 | 1.2781 | 0.02733 | -0.0649 | 46.7655
11 | 1.2918 | 0.0302 | -0.0618 | 42.7748
11.5 | 1.3127 | 0.0327 | -0.0595 | 40.1437
12 | 1.3346 | 0.03517 | -0.0575 | 37.9471
12.5 | 1.3613 | 0.03733 | -0.056 | 36.4666
13 | 1.3844 | 0.03986 | -0.0544 | 34.7316
13.5 | 1.4096 | 0.04222 | -0.053 | 33.387
14 | 1.4305 | 0.04503 | -0.0515 | 31.7677
14.5 | 1.4542 | 0.04767 | -0.0504 | 30.5056
15 | 1.4768 | 0.05044 | -0.0493 | 29.2784
15.5 | 1.494 | 0.05377 | -0.048 | 27.785
16 | 1.5156 | 0.05679 | -0.0472 | 26.6878
16.5 | 1.5362 | 0.05996 | -0.0465 | 25.6204
17 | 1.5527 | 0.06361 | -0.0458 | 24.4097
17.5 | 1.5673 | 0.06753 | -0.0452 | 23.2089
18 | 1.5849 | 0.07125 | -0.0449 | 22.2442
18.5 | 1.5991 | 0.0754 | -0.0448 | 21.2082
19 | 1.6137 | 0.07958 | -0.0449 | 20.2777
19.5 | 1.6262 | 0.08408 | -0.0451 | 19.3411
20 | 1.633 | 0.0894 | -0.0455 | 18.2662

## 69. Re 4M Mach 0.25 (1)
BIGFOIL.COM POLAR EXPORT
NACA65-718 a=0.6
NACA65-718 a=0.6 |  |  |  | Cl Max: | 1.757 | at alpha= | 12 | deg
JavaFoil+Calcfoil stall+Eppler ext transition |  |  |  | L/D Max: | 166.552 | at alpha= | 5.5 | deg
Re: | 4000000 |  |  | Cd Min: | 0.00519 | at alpha= | -1 | deg
Mach: | 0.25 |  |  | Cl=0 at alpha= | -4.9444 | deg
|  |  |  | @ Cl=0.1, Cd= | 0.0073106
|  |  |  | @ Cl=0.4, Cd= | 0.0065509
|  |  |  | @ Cl=0.6, Cd= | 0.0056722
alpha (deg) | Cl | Cd | Cm | Cl/Cd
-17.5 | -0.259 | 0.15212 | -0.039 | -1.701
-17 | -0.309 | 0.14142 | -0.039 | -2.184
-16.5 | -0.353 | 0.13184 | -0.04 | -2.679
-16 | -0.393 | 0.12462 | -0.041 | -3.153
-15.5 | -0.428 | 0.11852 | -0.042 | -3.612
-15 | -0.459 | 0.11128 | -0.043 | -4.12
-14.5 | -0.484 | 0.10306 | -0.044 | -4.696
-14 | -0.504 | 0.09859 | -0.044 | -5.109
-13.5 | -0.518 | 0.09385 | -0.045 | -5.519
-13 | -0.526 | 0.08696 | -0.046 | -6.053
-12.5 | -0.529 | 0.08062 | -0.048 | -6.563
-12 | -0.525 | 0.0768 | -0.048 | -6.83
-11.5 | -0.515 | 0.07031 | -0.051 | -7.331
-11 | -0.5 | 0.06551 | -0.053 | -7.633
-10.5 | -0.484 | 0.05668 | -0.06 | -8.531
-10 | -0.508 | 0.0211 | -0.084 | -24.096
-9.5 | -0.5 | 0.01205 | -0.092 | -41.496
-9 | -0.464 | 0.01074 | -0.094 | -43.177
-8.5 | -0.422 | 0.00973 | -0.097 | -43.345
-8 | -0.369 | 0.0093 | -0.098 | -39.686
-7.5 | -0.313 | 0.00848 | -0.099 | -36.945
-7 | -0.254 | 0.00826 | -0.1 | -30.791
-6.5 | -0.194 | 0.00804 | -0.101 | -24.167
-6 | -0.133 | 0.00787 | -0.102 | -16.885
-5.5 | -0.071 | 0.00765 | -0.103 | -9.216
-5 | -0.007 | 0.00753 | -0.104 | -0.996
-4.5 | 0.056 | 0.0074 | -0.105 | 7.579
-4 | 0.12 | 0.00727 | -0.106 | 16.515
-3.5 | 0.184 | 0.00725 | -0.107 | 25.409
-3 | 0.249 | 0.00713 | -0.108 | 34.87
-2.5 | 0.313 | 0.0071 | -0.109 | 44.113
-2 | 0.379 | 0.00703 | -0.11 | 53.874
-1.5 | 0.443 | 0.00557 | -0.111 | 79.548
-1 | 0.508 | 0.00519 | -0.111 | 97.765
-0.5 | 0.572 | 0.00562 | -0.112 | 101.682
0 | 0.631 | 0.00573 | -0.113 | 110.148
0.5 | 0.694 | 0.00581 | -0.114 | 119.519
1 | 0.757 | 0.00589 | -0.115 | 128.484
1.5 | 0.819 | 0.00603 | -0.116 | 135.89
2 | 0.881 | 0.00619 | -0.117 | 142.303
2.5 | 0.943 | 0.00636 | -0.117 | 148.38
3 | 1.005 | 0.00654 | -0.118 | 153.675
3.5 | 1.067 | 0.00672 | -0.119 | 158.767
4 | 1.128 | 0.00696 | -0.12 | 162.092
4.5 | 1.189 | 0.00722 | -0.121 | 164.614
5 | 1.249 | 0.00751 | -0.122 | 166.409
5.5 | 1.297 | 0.00779 | -0.122 | 166.552
6 | 1.352 | 0.00818 | -0.123 | 165.281
6.5 | 1.406 | 0.00859 | -0.124 | 163.584
7 | 1.458 | 0.00914 | -0.125 | 159.423
7.5 | 1.501 | 0.01161 | -0.125 | 129.26
8 | 1.537 | 0.01901 | -0.125 | 80.85
8.5 | 1.581 | 0.01994 | -0.126 | 79.27
9 | 1.621 | 0.02094 | -0.126 | 77.392
9.5 | 1.657 | 0.02194 | -0.127 | 75.536
10 | 1.689 | 0.02304 | -0.128 | 73.31
10.5 | 1.717 | 0.02427 | -0.129 | 70.747
11 | 1.74 | 0.0254 | -0.129 | 68.513
11.5 | 1.752 | 0.02673 | -0.13 | 65.564
12 | 1.757 | 0.02778 | -0.131 | 63.246
12.5 | 1.755 | 0.02922 | -0.131 | 60.06
13 | 1.745 | 0.03084 | -0.132 | 56.579
13.5 | 1.726 | 0.03276 | -0.133 | 52.698
14 | 1.699 | 0.03453 | -0.133 | 49.211
14.5 | 1.657 | 0.03661 | -0.134 | 45.27
15 | 1.605 | 0.03885 | -0.134 | 41.31
15.5 | 1.543 | 0.04113 | -0.135 | 37.515
16 | 1.472 | 0.04395 | -0.135 | 33.493
16.5 | 1.393 | 0.04711 | -0.136 | 29.58
17 | 1.307 | 0.05124 | -0.136 | 25.507

## 70. Re 4M Mach 0.25 (2)
BIGFOIL.COM POLAR EXPORT
NACA65-718 a=0.6
NACA65-718 a=0.6 |  |  |  | Cl Max: | 1.6057 | at alpha= | 20 | deg
XFOIL ncrit=9 |  |  |  | L/D Max: | 208.076 | at alpha= | 5.5 | deg
Re: | 4000000 |  |  | Cd Min: | 0.17292 | at alpha= | -19.5 | deg
Mach: | 0.25 |  |  | Cl=0 at alpha= | -5.0932 | deg
|  |  |  | @ Cl=0.1, Cd= | 0.0069694
|  |  |  | @ Cl=0.4, Cd= | 0.0060392
|  |  |  | @ Cl=0.6, Cd= | 0.0048072
alpha (deg) | Cl | Cd | Cm | Cl/Cd
-19.5 | -0.3927 | 0.17292 | -0.0531 | -2.271
-19 | -0.3828 | 0.16485 | -0.0582 | -2.3221
-18.5 | -0.3763 | 0.15611 | -0.0635 | -2.4105
-18 | -0.3674 | 0.14809 | -0.0685 | -2.4809
-17.5 | -0.3688 | 0.13797 | -0.0745 | -2.673
-16.5 | -0.7955 | 0.05066 | -0.1299 | -15.7027
-16 | -0.845 | 0.03989 | -0.136 | -21.1833
-15.5 | -0.8659 | 0.03329 | -0.138 | -26.0108
-15 | -0.8809 | 0.02786 | -0.1381 | -31.6188
-14.5 | -0.8877 | 0.02371 | -0.1364 | -37.4399
-14 | -0.883 | 0.02081 | -0.1332 | -42.4315
-13.5 | -0.8758 | 0.01853 | -0.1284 | -47.2639
-13 | -0.8627 | 0.01694 | -0.1223 | -50.9268
-12.5 | -0.8277 | 0.01556 | -0.1191 | -53.1941
-12 | -0.7851 | 0.01436 | -0.1168 | -54.6727
-11.5 | -0.7375 | 0.01335 | -0.115 | -55.2434
-11 | -0.6872 | 0.01244 | -0.1136 | -55.2412
-10.5 | -0.6361 | 0.01153 | -0.1123 | -55.1691
-10 | -0.5872 | 0.01042 | -0.1109 | -56.3532
-9.5 | -0.529 | 0.00997 | -0.1107 | -53.0592
-9 | -0.4701 | 0.00955 | -0.1106 | -49.2251
-8.5 | -0.4103 | 0.00923 | -0.1108 | -44.4529
-8 | -0.3504 | 0.00894 | -0.111 | -39.1946
-7.5 | -0.2911 | 0.00861 | -0.1112 | -33.8095
-7 | -0.2312 | 0.00824 | -0.1116 | -28.0583
-6.5 | -0.1705 | 0.00797 | -0.1122 | -21.3927
-6 | -0.1097 | 0.00774 | -0.1128 | -14.1731
-5.5 | -0.0493 | 0.0075 | -0.1135 | -6.5733
-5 | 0.0113 | 0.00726 | -0.1142 | 1.5565
-4.5 | 0.0727 | 0.00705 | -0.1151 | 10.3121
-4 | 0.1337 | 0.00687 | -0.116 | 19.4614
-3.5 | 0.1945 | 0.00672 | -0.1169 | 28.9435
-3 | 0.256 | 0.00657 | -0.1179 | 38.965
-2.5 | 0.3172 | 0.00642 | -0.119 | 49.4081
-2 | 0.3773 | 0.0062 | -0.1199 | 60.8548
-1.5 | 0.4366 | 0.00578 | -0.1208 | 75.5363
-1 | 0.4948 | 0.00518 | -0.1218 | 95.5212
-0.5 | 0.5536 | 0.00483 | -0.1227 | 114.617
0 | 0.6148 | 0.0048 | -0.1238 | 128.0833
0.5 | 0.6766 | 0.00482 | -0.125 | 140.3734
1 | 0.7376 | 0.00488 | -0.1261 | 151.1475
1.5 | 0.7983 | 0.00499 | -0.1272 | 159.98
2 | 0.86 | 0.00501 | -0.1284 | 171.6567
2.5 | 0.9208 | 0.00509 | -0.1294 | 180.9037
3 | 0.9797 | 0.00525 | -0.1301 | 186.6095
3.5 | 1.0406 | 0.00531 | -0.1312 | 195.9699
4 | 1.0985 | 0.00546 | -0.1317 | 201.1905
4.5 | 1.1578 | 0.00557 | -0.1324 | 207.8636
5.5 | 1.2651 | 0.00608 | -0.1317 | 208.0757
6 | 1.3029 | 0.00668 | -0.1284 | 195.0449
6.5 | 1.2945 | 0.00788 | -0.1165 | 164.2766
7.5 | 1.2604 | 0.0126 | -0.094 | 100.0317
8 | 1.2485 | 0.01499 | -0.0846 | 83.2889
8.5 | 1.2594 | 0.01797 | -0.0808 | 70.0835
9 | 1.2531 | 0.02157 | -0.0743 | 58.0946
9.5 | 1.2544 | 0.02503 | -0.0691 | 50.1159
10 | 1.2608 | 0.02838 | -0.0648 | 44.4257
10.5 | 1.2721 | 0.03157 | -0.0613 | 40.2946
11 | 1.2854 | 0.03477 | -0.0581 | 36.9687
11.5 | 1.3071 | 0.03749 | -0.0559 | 34.8653
12 | 1.332 | 0.04001 | -0.054 | 33.2917
12.5 | 1.3549 | 0.04282 | -0.0521 | 31.6418
13 | 1.3806 | 0.04545 | -0.0505 | 30.3762
13.5 | 1.4032 | 0.0484 | -0.0489 | 28.9917
14 | 1.4264 | 0.05143 | -0.0475 | 27.7348
14.5 | 1.4492 | 0.05452 | -0.0462 | 26.5811
15 | 1.4687 | 0.05802 | -0.0449 | 25.3137
15.5 | 1.4884 | 0.06163 | -0.0439 | 24.1506
16 | 1.509 | 0.0652 | -0.043 | 23.1442
16.5 | 1.5271 | 0.06914 | -0.0423 | 22.0871
17 | 1.5388 | 0.07389 | -0.0417 | 20.8256
17.5 | 1.5543 | 0.07832 | -0.0414 | 19.8455
18 | 1.5716 | 0.08267 | -0.0413 | 19.0105
18.5 | 1.584 | 0.0877 | -0.0415 | 18.0616
19 | 1.5928 | 0.09324 | -0.0419 | 17.0828
19.5 | 1.597 | 0.09949 | -0.0427 | 16.0519
20 | 1.6057 | 0.10531 | -0.0437 | 15.2474

## 71. Re 4M Mach 0.50 (1)
BIGFOIL.COM POLAR EXPORT
NACA65-718 a=0.6
NACA65-718 a=0.6 |  |  |  | Cl Max: | 1.67 | at alpha= | 8.5 | deg
JavaFoil+Calcfoil stall+Eppler ext transition |  |  |  | L/D Max: | 152.65 | at alpha= | 5 | deg
Re: | 4000000 |  |  | Cd Min: | 0.00591 | at alpha= | -1.5 | deg
Mach: | 0.5 |  |  | Cl=0 at alpha= | -4.9429 | deg
|  |  |  | @ Cl=0.1, Cd= | 0.0077522
|  |  |  | @ Cl=0.4, Cd= | 0.0075065
|  |  |  | @ Cl=0.6, Cd= | 0.0060461
alpha (deg) | Cl | Cd | Cm | Cl/Cd
-20 | -0.862 | 0.1613 | -0.048 | -5.342
-19.5 | -0.833 | 0.15696 | -0.048 | -5.309
-19 | -0.807 | 0.15612 | -0.05 | -5.166
-18.5 | -0.777 | 0.14892 | -0.049 | -5.216
-18 | -0.747 | 0.14568 | -0.048 | -5.128
-17.5 | -0.718 | 0.13939 | -0.048 | -5.154
-17 | -0.69 | 0.1369 | -0.048 | -5.042
-16.5 | -0.662 | 0.132 | -0.049 | -5.014
-16 | -0.634 | 0.12547 | -0.05 | -5.052
-15.5 | -0.604 | 0.11989 | -0.048 | -5.037
-15 | -0.575 | 0.11847 | -0.048 | -4.856
-14.5 | -0.547 | 0.11378 | -0.048 | -4.806
-14 | -0.518 | 0.10994 | -0.049 | -4.716
-13.5 | -0.49 | 0.10729 | -0.049 | -4.568
-13 | -0.461 | 0.10088 | -0.05 | -4.574
-12.5 | -0.432 | 0.09458 | -0.048 | -4.571
-12 | -0.404 | 0.0845 | -0.049 | -4.78
-11.5 | -0.375 | 0.07723 | -0.05 | -4.861
-11 | -0.347 | 0.07099 | -0.05 | -4.886
-10.5 | -0.318 | 0.06628 | -0.052 | -4.804
-10 | -0.29 | 0.06187 | -0.052 | -4.685
-9.5 | -0.261 | 0.0782 | -0.049 | -3.332
-9 | -0.232 | 0.06704 | -0.05 | -3.462
-8.5 | -0.204 | 0.05922 | -0.052 | -3.438
-8 | -0.286 | 0.05334 | -0.055 | -5.364
-7.5 | -0.261 | 0.04791 | -0.06 | -5.457
-7 | -0.262 | 0.01136 | -0.108 | -23.025
-6.5 | -0.208 | 0.00939 | -0.112 | -22.176
-6 | -0.145 | 0.0087 | -0.114 | -16.649
-5.5 | -0.078 | 0.00842 | -0.115 | -9.213
-5 | -0.008 | 0.0082 | -0.116 | -1.01
-4.5 | 0.062 | 0.00809 | -0.117 | 7.696
-4 | 0.134 | 0.00745 | -0.118 | 17.939
-3.5 | 0.205 | 0.00778 | -0.119 | 26.396
-3 | 0.277 | 0.00759 | -0.12 | 36.537
-2.5 | 0.35 | 0.00752 | -0.12 | 46.489
-2 | 0.424 | 0.0075 | -0.121 | 56.505
-1.5 | 0.496 | 0.00591 | -0.122 | 83.93
-1 | 0.568 | 0.00601 | -0.123 | 94.387
-0.5 | 0.639 | 0.00609 | -0.124 | 105.001
0 | 0.7 | 0.00636 | -0.125 | 110.043
0.5 | 0.769 | 0.0065 | -0.126 | 118.429
1 | 0.839 | 0.00666 | -0.127 | 125.865
1.5 | 0.908 | 0.00689 | -0.128 | 131.696
2 | 0.977 | 0.00713 | -0.129 | 137.051
2.5 | 1.046 | 0.00736 | -0.13 | 141.986
3 | 1.114 | 0.00761 | -0.131 | 146.355
3.5 | 1.182 | 0.00791 | -0.132 | 149.5
4 | 1.25 | 0.00829 | -0.133 | 150.714
4.5 | 1.317 | 0.00869 | -0.134 | 151.689
5 | 1.385 | 0.00907 | -0.135 | 152.65
5.5 | 1.43 | 0.00955 | -0.136 | 149.699
6 | 1.488 | 0.01014 | -0.136 | 146.727
6.5 | 1.543 | 0.01075 | -0.137 | 143.465
7 | 1.586 | 0.01416 | -0.137 | 111.989
7.5 | 1.618 | 0.02383 | -0.137 | 67.881
8 | 1.65 | 0.02531 | -0.138 | 65.194
8.5 | 1.67 | 0.027 | -0.139 | 61.842
9 | 1.668 | 0.02878 | -0.14 | 57.968
9.5 | 1.633 | 0.03108 | -0.14 | 52.544
10 | 1.522 | 0.03392 | -0.141 | 44.855
10.5 | 1.016 | 0.03732 | -0.142 | 27.218
11 | 0.888 | 0.08345 | -0.065 | 10.64
11.5 | 1.076 | 0.04085 | -0.143 | 26.351
12 | 0.942 | 0.08852 | -0.07 | 10.647
12.5 | 0.969 | 0.09617 | -0.07 | 10.077
13 | 0.996 | 0.09901 | -0.071 | 10.055
13.5 | 1.188 | 0.05508 | -0.145 | 21.568

## 72. Re 4M Mach 0.50 (2)
BIGFOIL.COM POLAR EXPORT
NACA65-718 a=0.6
NACA65-718 a=0.6 |  |  |  | Cl Max: | 1.4353 | at alpha= | 15.5 | deg
XFOIL ncrit=9 |  |  |  | L/D Max: | 190.469 | at alpha= | 4 | deg
Re: | 4000000 |  |  | Cd Min: | 0.20178 | at alpha= | 20 | deg
Mach: | 0.5 |  |  | Cl=0 at alpha= | -5.1374 | deg
|  |  |  | @ Cl=0.1, Cd= | 0.0076072
|  |  |  | @ Cl=0.4, Cd= | 0.0067306
|  |  |  | @ Cl=0.6, Cd= | 0.0056767
alpha (deg) | Cl | Cd | Cm | Cl/Cd
-13.5 | -0.1591 | 0.10481 | -0.1162 | -1.518
-13 | -0.1642 | 0.09486 | -0.1224 | -1.731
-12.5 | -0.1798 | 0.08409 | -0.1294 | -2.1382
-12 | -0.2126 | 0.07183 | -0.1377 | -2.9598
-11.5 | -0.2662 | 0.05693 | -0.1483 | -4.6759
-11 | -0.2983 | 0.04442 | -0.1581 | -6.7154
-10.5 | -0.322 | 0.03628 | -0.1631 | -8.8754
-10 | -0.332 | 0.03056 | -0.1647 | -10.8639
-9.5 | -0.3548 | 0.02511 | -0.1637 | -14.1298
-9 | -0.4059 | 0.01987 | -0.1554 | -20.4278
-8.5 | -0.411 | 0.01536 | -0.1483 | -26.7578
-8 | -0.3771 | 0.01246 | -0.1432 | -30.2648
-7.5 | -0.3177 | 0.0112 | -0.1402 | -28.3661
-7 | -0.2547 | 0.01022 | -0.1378 | -24.9217
-6.5 | -0.1886 | 0.00948 | -0.1361 | -19.8945
-6 | -0.119 | 0.00896 | -0.1352 | -13.2812
-5.5 | -0.0504 | 0.00843 | -0.1344 | -5.9786
-5 | 0.0191 | 0.00807 | -0.1341 | 2.3668
-4.5 | 0.0884 | 0.00765 | -0.134 | 11.5556
-4 | 0.1589 | 0.00739 | -0.1344 | 21.502
-3.5 | 0.2289 | 0.00723 | -0.1348 | 31.6598
-3 | 0.299 | 0.007 | -0.1355 | 42.7143
-2.5 | 0.3692 | 0.00687 | -0.1364 | 53.7409
-1 | 0.5725 | 0.00595 | -0.1388 | 96.2185
-0.5 | 0.6359 | 0.00532 | -0.1393 | 119.5301
0 | 0.7046 | 0.0053 | -0.1402 | 132.9434
0.5 | 0.7744 | 0.00532 | -0.1413 | 145.5639
1 | 0.843 | 0.00543 | -0.1421 | 155.2486
1.5 | 0.9089 | 0.00561 | -0.1425 | 162.0143
2 | 0.9778 | 0.00571 | -0.1432 | 171.2434
2.5 | 1.045 | 0.00582 | -0.1436 | 179.5533
3 | 1.108 | 0.006 | -0.1432 | 184.6667
3.5 | 1.167 | 0.00622 | -0.1418 | 187.6206
4 | 1.219 | 0.0064 | -0.1389 | 190.4688
4.5 | 1.2586 | 0.00693 | -0.1339 | 181.6162
5 | 1.3131 | 0.00731 | -0.1317 | 179.6306
5.5 | 1.3562 | 0.00803 | -0.1276 | 168.8917
6 | 1.3934 | 0.00901 | -0.1227 | 154.6504
6.5 | 1.4042 | 0.01094 | -0.1143 | 128.3547
7 | 1.3955 | 0.0138 | -0.1039 | 101.1232
8 | 1.3144 | 0.02335 | -0.0792 | 56.2912
8.5 | 1.2838 | 0.02822 | -0.0696 | 45.4926
9 | 1.281 | 0.03345 | -0.0659 | 38.296
9.5 | 1.2733 | 0.03838 | -0.0603 | 33.1761
10 | 1.2637 | 0.04376 | -0.0552 | 28.878
10.5 | 1.2622 | 0.04892 | -0.0511 | 25.8013
11 | 1.2682 | 0.05386 | -0.0479 | 23.5462
11.5 | 1.2912 | 0.05778 | -0.0457 | 22.3468
12 | 1.3173 | 0.06162 | -0.0437 | 21.3778
12.5 | 1.3424 | 0.06569 | -0.0419 | 20.4354
13 | 1.366 | 0.07009 | -0.0403 | 19.4892
13.5 | 1.3864 | 0.07498 | -0.0389 | 18.4903
14 | 1.4064 | 0.08007 | -0.0377 | 17.5646
14.5 | 1.4216 | 0.08589 | -0.0369 | 16.5514
15 | 1.4306 | 0.09256 | -0.0365 | 15.4559
15.5 | 1.4353 | 0.09998 | -0.0367 | 14.3559
16 | 1.4349 | 0.10826 | -0.0377 | 13.2542
16.5 | 1.4266 | 0.11772 | -0.0397 | 12.1186
17 | 1.4164 | 0.12775 | -0.0427 | 11.0873
17.5 | 1.4034 | 0.13834 | -0.0467 | 10.1446
18 | 1.388 | 0.14965 | -0.0518 | 9.275
18.5 | 1.3665 | 0.16211 | -0.0585 | 8.4295
19 | 1.3439 | 0.17513 | -0.0665 | 7.6737
19.5 | 1.3236 | 0.18838 | -0.0751 | 7.0262
20 | 1.3055 | 0.20178 | -0.0843 | 6.4699

## 73. Re 5M Mach 0.00 (1)
BIGFOIL.COM POLAR EXPORT
NACA65-718 a=0.6
NACA65-718 a=0.6 |  |  |  | Cl Max: | 1.804 | at alpha= | 14 | deg
JavaFoil+Calcfoil stall+Eppler ext transition |  |  |  | L/D Max: | 173.511 | at alpha= | 5 | deg
Re: | 5000000 |  |  | Cd Min: | 0.00509 | at alpha= | 0.5 | deg
Mach: | 0 |  |  | Cl=0 at alpha= | -4.9426 | deg
|  |  |  | @ Cl=0.1, Cd= | 0.0069706
|  |  |  | @ Cl=0.4, Cd= | 0.0059595
|  |  |  | @ Cl=0.6, Cd= | 0.0054668
alpha (deg) | Cl | Cd | Cm | Cl/Cd
-20 | -0.559 | 0.16496 | -0.038 | -3.386
-19.5 | -0.572 | 0.15773 | -0.039 | -3.628
-19 | -0.585 | 0.14962 | -0.039 | -3.912
-18.5 | -0.597 | 0.1437 | -0.04 | -4.157
-18 | -0.609 | 0.13798 | -0.04 | -4.411
-17.5 | -0.619 | 0.12933 | -0.041 | -4.783
-17 | -0.627 | 0.12461 | -0.042 | -5.029
-16.5 | -0.633 | 0.11712 | -0.043 | -5.407
-16 | -0.638 | 0.11061 | -0.044 | -5.765
-15.5 | -0.64 | 0.10478 | -0.045 | -6.107
-15 | -0.64 | 0.09887 | -0.046 | -6.469
-14.5 | -0.637 | 0.09288 | -0.047 | -6.853
-14 | -0.631 | 0.08736 | -0.048 | -7.218
-13.5 | -0.622 | 0.08173 | -0.05 | -7.61
-13 | -0.608 | 0.07828 | -0.05 | -7.768
-12.5 | -0.596 | 0.0694 | -0.055 | -8.592
-12 | -0.577 | 0.06515 | -0.056 | -8.851
-11.5 | -0.6 | 0.03095 | -0.076 | -19.374
-11 | -0.6 | 0.01718 | -0.083 | -34.905
-10.5 | -0.582 | 0.01233 | -0.087 | -47.214
-10 | -0.552 | 0.01056 | -0.09 | -52.22
-9.5 | -0.511 | 0.00967 | -0.091 | -52.85
-9 | -0.466 | 0.00928 | -0.093 | -50.232
-8.5 | -0.415 | 0.00888 | -0.094 | -46.771
-8 | -0.362 | 0.00861 | -0.095 | -42.041
-7.5 | -0.306 | 0.00793 | -0.096 | -38.608
-7 | -0.248 | 0.00773 | -0.097 | -32.077
-6.5 | -0.189 | 0.00758 | -0.098 | -24.924
-6 | -0.129 | 0.00745 | -0.099 | -17.325
-5.5 | -0.068 | 0.00732 | -0.1 | -9.352
-5 | -0.007 | 0.00719 | -0.1 | -1.011
-4.5 | 0.054 | 0.00703 | -0.101 | 7.741
-4 | 0.116 | 0.00695 | -0.102 | 16.75
-3.5 | 0.179 | 0.00688 | -0.103 | 25.966
-3 | 0.241 | 0.00679 | -0.104 | 35.476
-2.5 | 0.303 | 0.00678 | -0.105 | 44.731
-2 | 0.367 | 0.00671 | -0.106 | 54.666
-1.5 | 0.429 | 0.0053 | -0.107 | 81.016
-1 | 0.492 | 0.00532 | -0.108 | 92.352
-0.5 | 0.554 | 0.0054 | -0.109 | 102.454
0 | 0.616 | 0.00549 | -0.11 | 112.198
0.5 | 0.675 | 0.00509 | -0.111 | 132.641
1 | 0.735 | 0.00561 | -0.112 | 131.175
1.5 | 0.796 | 0.00574 | -0.112 | 138.754
2 | 0.856 | 0.00586 | -0.113 | 146.225
2.5 | 0.917 | 0.00597 | -0.114 | 153.478
3 | 0.977 | 0.00611 | -0.115 | 159.706
3.5 | 1.036 | 0.00634 | -0.116 | 163.409
4 | 1.095 | 0.00657 | -0.117 | 166.757
4.5 | 1.155 | 0.00676 | -0.117 | 170.837
5 | 1.214 | 0.007 | -0.118 | 173.511
5.5 | 1.261 | 0.00733 | -0.119 | 172.024
6 | 1.315 | 0.00766 | -0.12 | 171.769
6.5 | 1.367 | 0.00831 | -0.12 | 164.504
7 | 1.414 | 0.01012 | -0.121 | 139.768
7.5 | 1.462 | 0.01145 | -0.121 | 127.618
8 | 1.507 | 0.01299 | -0.122 | 115.97
8.5 | 1.546 | 0.0178 | -0.122 | 86.868
9 | 1.589 | 0.01862 | -0.123 | 85.318
9.5 | 1.629 | 0.0194 | -0.124 | 83.926
10 | 1.665 | 0.02033 | -0.124 | 81.902
10.5 | 1.699 | 0.02119 | -0.125 | 80.194
11 | 1.73 | 0.0222 | -0.126 | 77.927
11.5 | 1.754 | 0.02327 | -0.126 | 75.365
12 | 1.773 | 0.02436 | -0.127 | 72.783
12.5 | 1.788 | 0.02526 | -0.128 | 70.762
13 | 1.798 | 0.02653 | -0.128 | 67.76
13.5 | 1.803 | 0.02788 | -0.129 | 64.674
14 | 1.804 | 0.02912 | -0.13 | 61.947
14.5 | 1.795 | 0.0305 | -0.13 | 58.863
15 | 1.782 | 0.03215 | -0.131 | 55.422
15.5 | 1.763 | 0.03388 | -0.132 | 52.027
16 | 1.739 | 0.03565 | -0.132 | 48.769
16.5 | 1.711 | 0.03747 | -0.133 | 45.672
17 | 1.679 | 0.03935 | -0.133 | 42.676
17.5 | 1.644 | 0.04205 | -0.134 | 39.094
18 | 1.606 | 0.04393 | -0.134 | 36.558
18.5 | 1.565 | 0.04662 | -0.134 | 33.569
19 | 1.522 | 0.04961 | -0.135 | 30.678

## 74. Re 5M Mach 0.00 (2)
BIGFOIL.COM POLAR EXPORT
NACA65-718 a=0.6
NACA65-718 a=0.6 |  |  |  | Cl Max: | 1.6629 | at alpha= | 20 | deg
XFOIL ncrit=9 |  |  |  | L/D Max: | 218.396 | at alpha= | 5 | deg
Re: | 5000000 |  |  | Cd Min: | 0.08326 | at alpha= | 20 | deg
Mach: | 0 |  |  | Cl=0 at alpha= | -5.0805 | deg
|  |  |  | @ Cl=0.1, Cd= | 0.0065145
|  |  |  | @ Cl=0.4, Cd= | 0.0055939
|  |  |  | @ Cl=0.6, Cd= | 0.0044734
alpha (deg) | Cl | Cd | Cm | Cl/Cd
-20 | -1.007 | 0.05983 | -0.1111 | -16.831
-19.5 | -1.0536 | 0.04773 | -0.1184 | -22.0742
-19 | -1.0783 | 0.04003 | -0.1217 | -26.9373
-18.5 | -1.0792 | 0.03536 | -0.1231 | -30.5204
-17.5 | -1.0797 | 0.02713 | -0.1237 | -39.7973
-17 | -1.0723 | 0.0241 | -0.1227 | -44.4938
-16.5 | -1.0593 | 0.02178 | -0.1211 | -48.6364
-16 | -1.0412 | 0.02002 | -0.119 | -52.008
-15.5 | -1.0246 | 0.01846 | -0.1158 | -55.5038
-15 | -1.0107 | 0.01709 | -0.1111 | -59.1398
-14.5 | -0.9883 | 0.01586 | -0.1071 | -62.314
-14 | -0.9506 | 0.01489 | -0.1053 | -63.8415
-13.5 | -0.9093 | 0.01398 | -0.104 | -65.0429
-13 | -0.8643 | 0.01322 | -0.1031 | -65.3782
-12.5 | -0.8166 | 0.01253 | -0.1026 | -65.1716
-12 | -0.7671 | 0.0119 | -0.1022 | -64.4622
-11.5 | -0.7162 | 0.01133 | -0.1021 | -63.2127
-11 | -0.6658 | 0.01067 | -0.1019 | -62.3993
-10.5 | -0.6187 | 0.00967 | -0.1013 | -63.9814
-10 | -0.5638 | 0.00928 | -0.1017 | -60.7543
-9.5 | -0.5081 | 0.00893 | -0.1022 | -56.8981
-9 | -0.452 | 0.0086 | -0.1027 | -52.5581
-8.5 | -0.3953 | 0.00834 | -0.1034 | -47.3981
-8 | -0.3382 | 0.00812 | -0.1041 | -41.6502
-7.5 | -0.2808 | 0.00786 | -0.1048 | -35.7252
-7 | -0.2235 | 0.00756 | -0.1056 | -29.5635
-6.5 | -0.1655 | 0.00733 | -0.1065 | -22.5784
-6 | -0.1072 | 0.00716 | -0.1074 | -14.9721
-5.5 | -0.049 | 0.007 | -0.1083 | -7
-5 | 0.0094 | 0.00676 | -0.1092 | 1.3905
-4.5 | 0.0683 | 0.00659 | -0.1103 | 10.3642
-4 | 0.1271 | 0.00645 | -0.1113 | 19.7054
-3.5 | 0.1857 | 0.00632 | -0.1123 | 29.3829
-3 | 0.2449 | 0.00618 | -0.1134 | 39.6278
-2.5 | 0.3038 | 0.00605 | -0.1145 | 50.2149
-1.5 | 0.4198 | 0.0055 | -0.1165 | 76.3273
-1 | 0.4768 | 0.00506 | -0.1175 | 94.2292
0 | 0.5921 | 0.00447 | -0.1196 | 132.4609
1 | 0.7101 | 0.00452 | -0.1219 | 157.1018
1.5 | 0.7693 | 0.00458 | -0.1231 | 167.9694
2 | 0.8286 | 0.00463 | -0.1243 | 178.9633
2.5 | 0.8865 | 0.00473 | -0.1253 | 187.4207
3 | 0.945 | 0.00479 | -0.1264 | 197.286
3.5 | 1.0023 | 0.00492 | -0.1273 | 203.7195
4 | 1.0598 | 0.00502 | -0.1283 | 211.1155
4.5 | 1.1153 | 0.00519 | -0.1289 | 214.894
5 | 1.1706 | 0.00536 | -0.1295 | 218.3955
5.5 | 1.2152 | 0.00593 | -0.1281 | 204.9241
6 | 1.2474 | 0.00677 | -0.1245 | 184.2541
6.5 | 1.2291 | 0.00827 | -0.1111 | 148.6215
7 | 1.2287 | 0.00978 | -0.1023 | 125.6339
7.5 | 1.2299 | 0.01161 | -0.0945 | 105.9345
8 | 1.2274 | 0.01373 | -0.0868 | 89.3955
9 | 1.2485 | 0.0182 | -0.0776 | 68.5989
9.5 | 1.2547 | 0.02102 | -0.0728 | 59.6908
10 | 1.2672 | 0.02367 | -0.0691 | 53.5361
10.5 | 1.2846 | 0.02614 | -0.0661 | 49.1431
11 | 1.3048 | 0.02852 | -0.0636 | 45.7504
11.5 | 1.3306 | 0.03055 | -0.0618 | 43.5548
12 | 1.3539 | 0.03285 | -0.0598 | 41.2146
12.5 | 1.3789 | 0.03504 | -0.0582 | 39.3522
13 | 1.4046 | 0.03722 | -0.0567 | 37.7378
13.5 | 1.4262 | 0.03977 | -0.055 | 35.8612
14 | 1.4528 | 0.04196 | -0.0538 | 34.6235
14.5 | 1.4741 | 0.04464 | -0.0524 | 33.022
15 | 1.4957 | 0.04734 | -0.0511 | 31.5948
15.5 | 1.5171 | 0.05016 | -0.05 | 30.2452
16 | 1.5381 | 0.05306 | -0.049 | 28.9879
16.5 | 1.5588 | 0.05602 | -0.0482 | 27.8258
17 | 1.5734 | 0.05972 | -0.0472 | 26.3463
17.5 | 1.5918 | 0.06305 | -0.0467 | 25.2466
18 | 1.6112 | 0.06637 | -0.0463 | 24.276
18.5 | 1.6259 | 0.07029 | -0.046 | 23.1313
19 | 1.6398 | 0.07435 | -0.0459 | 22.0551
19.5 | 1.6514 | 0.07872 | -0.0459 | 20.9782
20 | 1.6629 | 0.08326 | -0.0462 | 19.9724

## 75. Re 5M Mach 0.10 (1)
BIGFOIL.COM POLAR EXPORT
NACA65-718 a=0.6
NACA65-718 a=0.6 |  |  |  | Cl Max: | 1.796 | at alpha= | 13.5 | deg
JavaFoil+Calcfoil stall+Eppler ext transition |  |  |  | L/D Max: | 173.162 | at alpha= | 5 | deg
Re: | 5000000 |  |  | Cd Min: | 0.00501 | at alpha= | 0 | deg
Mach: | 0.1 |  |  | Cl=0 at alpha= | -4.9436 | deg
|  |  |  | @ Cl=0.1, Cd= | 0.0069974
|  |  |  | @ Cl=0.4, Cd= | 0.00601
|  |  |  | @ Cl=0.6, Cd= | 0.0051375
alpha (deg) | Cl | Cd | Cm | Cl/Cd
-20 | -0.51 | 0.16484 | -0.038 | -3.093
-19.5 | -0.526 | 0.16051 | -0.038 | -3.278
-19 | -0.542 | 0.15376 | -0.039 | -3.525
-18.5 | -0.557 | 0.14627 | -0.039 | -3.809
-18 | -0.571 | 0.1377 | -0.04 | -4.148
-17.5 | -0.584 | 0.13115 | -0.041 | -4.456
-17 | -0.596 | 0.12674 | -0.042 | -4.701
-16.5 | -0.606 | 0.11843 | -0.043 | -5.113
-16 | -0.613 | 0.11379 | -0.043 | -5.386
-15.5 | -0.618 | 0.10583 | -0.044 | -5.843
-15 | -0.621 | 0.10014 | -0.045 | -6.199
-14.5 | -0.621 | 0.09465 | -0.046 | -6.556
-14 | -0.617 | 0.08876 | -0.048 | -6.953
-13.5 | -0.611 | 0.08357 | -0.049 | -7.307
-13 | -0.601 | 0.07803 | -0.051 | -7.696
-12.5 | -0.588 | 0.07134 | -0.054 | -8.247
-12 | -0.575 | 0.06287 | -0.059 | -9.148
-11.5 | -0.557 | 0.05602 | -0.062 | -9.944
-11 | -0.585 | 0.02185 | -0.081 | -26.753
-10.5 | -0.581 | 0.01242 | -0.087 | -46.765
-10 | -0.549 | 0.01088 | -0.09 | -50.486
-9.5 | -0.51 | 0.01019 | -0.091 | -50.012
-9 | -0.467 | 0.0094 | -0.093 | -49.683
-8.5 | -0.416 | 0.00899 | -0.094 | -46.317
-8 | -0.363 | 0.00864 | -0.095 | -42.027
-7.5 | -0.307 | 0.00794 | -0.096 | -38.696
-7 | -0.249 | 0.00781 | -0.097 | -31.873
-6.5 | -0.19 | 0.00761 | -0.098 | -24.943
-6 | -0.13 | 0.00747 | -0.099 | -17.371
-5.5 | -0.069 | 0.00732 | -0.1 | -9.396
-5 | -0.007 | 0.00719 | -0.101 | -1.016
-4.5 | 0.055 | 0.00707 | -0.102 | 7.732
-4 | 0.117 | 0.00697 | -0.103 | 16.775
-3.5 | 0.179 | 0.00686 | -0.104 | 26.183
-3 | 0.242 | 0.00681 | -0.105 | 35.536
-2.5 | 0.305 | 0.0068 | -0.106 | 44.871
-2 | 0.369 | 0.00674 | -0.107 | 54.754
-1.5 | 0.431 | 0.00528 | -0.108 | 81.681
-1 | 0.494 | 0.00539 | -0.109 | 91.628
-0.5 | 0.557 | 0.00546 | -0.11 | 101.948
0 | 0.617 | 0.00501 | -0.111 | 123.195
0.5 | 0.678 | 0.00553 | -0.111 | 122.633
1 | 0.739 | 0.00563 | -0.112 | 131.298
1.5 | 0.8 | 0.00575 | -0.113 | 138.989
2 | 0.86 | 0.00588 | -0.114 | 146.417
2.5 | 0.921 | 0.00602 | -0.115 | 152.944
3 | 0.981 | 0.00614 | -0.115 | 159.801
3.5 | 1.041 | 0.00637 | -0.116 | 163.443
4 | 1.101 | 0.0066 | -0.117 | 166.878
4.5 | 1.16 | 0.0068 | -0.118 | 170.545
5 | 1.219 | 0.00704 | -0.119 | 173.162
5.5 | 1.266 | 0.00737 | -0.119 | 171.722
6 | 1.321 | 0.00771 | -0.12 | 171.345
6.5 | 1.37 | 0.00916 | -0.121 | 149.649
7 | 1.42 | 0.01023 | -0.121 | 138.824
7.5 | 1.468 | 0.01162 | -0.122 | 126.266
8 | 1.513 | 0.0132 | -0.122 | 114.555
8.5 | 1.552 | 0.018 | -0.123 | 86.221
9 | 1.594 | 0.01883 | -0.123 | 84.641
9.5 | 1.634 | 0.01964 | -0.124 | 83.183
10 | 1.67 | 0.02057 | -0.125 | 81.189
10.5 | 1.703 | 0.02152 | -0.126 | 79.154
11 | 1.733 | 0.0225 | -0.126 | 77.021
11.5 | 1.755 | 0.02359 | -0.127 | 74.407
12 | 1.773 | 0.02477 | -0.128 | 71.571
12.5 | 1.786 | 0.02563 | -0.128 | 69.668
13 | 1.793 | 0.02697 | -0.129 | 66.499
13.5 | 1.796 | 0.02836 | -0.13 | 63.323
14 | 1.794 | 0.02965 | -0.13 | 60.494
14.5 | 1.781 | 0.03121 | -0.131 | 57.075
15 | 1.763 | 0.03273 | -0.132 | 53.879
15.5 | 1.74 | 0.03454 | -0.132 | 50.37
16 | 1.712 | 0.03653 | -0.133 | 46.85
16.5 | 1.678 | 0.03841 | -0.133 | 43.703
17 | 1.641 | 0.04059 | -0.134 | 40.438
17.5 | 1.6 | 0.04285 | -0.134 | 37.347
18 | 1.556 | 0.04551 | -0.135 | 34.198
18.5 | 1.51 | 0.04807 | -0.135 | 31.416

## 76. Re 5M Mach 0.10 (2)
BIGFOIL.COM POLAR EXPORT
NACA65-718 a=0.6
NACA65-718 a=0.6 |  |  |  | Cl Max: | 1.6597 | at alpha= | 20 | deg
XFOIL ncrit=9 |  |  |  | L/D Max: | 218.978 | at alpha= | 5 | deg
Re: | 5000000 |  |  | Cd Min: | 0.08589 | at alpha= | 20 | deg
Mach: | 0.1 |  |  | Cl=0 at alpha= | -5.0818 | deg
|  |  |  | @ Cl=0.1, Cd= | 0.0065417
|  |  |  | @ Cl=0.4, Cd= | 0.0056663
|  |  |  | @ Cl=0.6, Cd= | 0.0044893
alpha (deg) | Cl | Cd | Cm | Cl/Cd
-19.5 | -0.9543 | 0.06252 | -0.1117 | -15.2639
-19 | -1.0193 | 0.04765 | -0.1211 | -21.3914
-18.5 | -1.0322 | 0.04104 | -0.1242 | -25.1511
-18 | -1.053 | 0.03455 | -0.126 | -30.4776
-17.5 | -1.0532 | 0.03026 | -0.1265 | -34.805
-17 | -1.0517 | 0.02647 | -0.1262 | -39.7318
-16.5 | -1.0425 | 0.02359 | -0.1251 | -44.1925
-16 | -1.0275 | 0.02139 | -0.1233 | -48.0365
-15.5 | -1.0135 | 0.01947 | -0.1204 | -52.0544
-15 | -0.9939 | 0.01813 | -0.117 | -54.8207
-14.5 | -0.9842 | 0.01665 | -0.1111 | -59.1111
-14 | -0.9507 | 0.01551 | -0.1086 | -61.2959
-13.5 | -0.9121 | 0.01444 | -0.1067 | -63.1648
-13 | -0.8685 | 0.01357 | -0.1055 | -64.0015
-12.5 | -0.8215 | 0.0128 | -0.1047 | -64.1797
-12 | -0.7722 | 0.01211 | -0.1041 | -63.7655
-11.5 | -0.7212 | 0.01151 | -0.1038 | -62.6586
-11 | -0.6697 | 0.01089 | -0.1035 | -61.4968
-10.5 | -0.6218 | 0.00991 | -0.1028 | -62.7447
-10 | -0.5683 | 0.00935 | -0.1029 | -60.7807
-9.5 | -0.5118 | 0.00901 | -0.1034 | -56.8036
-9 | -0.4555 | 0.00866 | -0.1038 | -52.5982
-8.5 | -0.3983 | 0.00839 | -0.1044 | -47.4732
-8 | -0.3407 | 0.00816 | -0.105 | -41.7525
-7.5 | -0.2826 | 0.00792 | -0.1058 | -35.6818
-7 | -0.225 | 0.00759 | -0.1065 | -29.6443
-6.5 | -0.1666 | 0.00736 | -0.1073 | -22.6359
-6 | -0.1079 | 0.00718 | -0.1081 | -15.0279
-5.5 | -0.0491 | 0.00703 | -0.1091 | -6.9844
-5 | 0.0096 | 0.00677 | -0.11 | 1.418
-4.5 | 0.0689 | 0.00661 | -0.111 | 10.4236
-4 | 0.1281 | 0.00648 | -0.112 | 19.7685
-3.5 | 0.1871 | 0.00633 | -0.113 | 29.5577
-3 | 0.2467 | 0.0062 | -0.1141 | 39.7903
-2.5 | 0.306 | 0.00607 | -0.1152 | 50.4119
-2 | 0.3644 | 0.00588 | -0.1162 | 61.9728
-1.5 | 0.4227 | 0.00553 | -0.1172 | 76.4376
-1 | 0.48 | 0.00509 | -0.1182 | 94.3026
-0.5 | 0.5365 | 0.00462 | -0.1191 | 116.1255
0 | 0.596 | 0.00449 | -0.1203 | 132.7394
0.5 | 0.6555 | 0.00448 | -0.1215 | 146.317
1 | 0.7146 | 0.00454 | -0.1226 | 157.4009
1.5 | 0.7743 | 0.00459 | -0.1238 | 168.6928
2 | 0.834 | 0.00464 | -0.125 | 179.7414
2.5 | 0.8921 | 0.00475 | -0.126 | 187.8105
3 | 0.9511 | 0.00481 | -0.1271 | 197.7339
3.5 | 1.0087 | 0.00494 | -0.128 | 204.1903
4 | 1.0666 | 0.00504 | -0.129 | 211.627
4.5 | 1.1225 | 0.00521 | -0.1296 | 215.4511
5 | 1.1781 | 0.00538 | -0.1301 | 218.9777
5.5 | 1.2229 | 0.00594 | -0.1287 | 205.8754
6 | 1.2546 | 0.00679 | -0.1249 | 184.7717
6.5 | 1.2327 | 0.00835 | -0.1108 | 147.6287
7 | 1.2318 | 0.00993 | -0.1019 | 124.0483
7.5 | 1.2321 | 0.01184 | -0.0941 | 104.0625
9 | 1.2482 | 0.01874 | -0.0769 | 66.6062
9.5 | 1.2551 | 0.02158 | -0.0722 | 58.1603
10 | 1.2673 | 0.0243 | -0.0685 | 52.1523
10.5 | 1.2846 | 0.02683 | -0.0655 | 47.8792
11 | 1.3042 | 0.0293 | -0.0629 | 44.5119
11.5 | 1.3288 | 0.03149 | -0.061 | 42.1975
12 | 1.354 | 0.03366 | -0.0591 | 40.2258
12.5 | 1.3779 | 0.03602 | -0.0574 | 38.2537
13 | 1.4043 | 0.03818 | -0.0559 | 36.781
13.5 | 1.4263 | 0.04077 | -0.0542 | 34.9841
14 | 1.4511 | 0.04319 | -0.0529 | 33.5981
14.5 | 1.4741 | 0.04578 | -0.0515 | 32.1997
15 | 1.4935 | 0.04878 | -0.0501 | 30.6171
15.5 | 1.5174 | 0.05141 | -0.0491 | 29.5157
16 | 1.5375 | 0.05449 | -0.0481 | 28.2162
16.5 | 1.5556 | 0.05784 | -0.0472 | 26.8949
17 | 1.574 | 0.0612 | -0.0464 | 25.719
17.5 | 1.5908 | 0.06483 | -0.0458 | 24.538
18 | 1.6081 | 0.06849 | -0.0454 | 23.4793
18.5 | 1.6252 | 0.07223 | -0.0452 | 22.5003
19 | 1.6366 | 0.0767 | -0.045 | 21.3377
19.5 | 1.6457 | 0.08154 | -0.0451 | 20.1827
20 | 1.6597 | 0.08589 | -0.0455 | 19.3236

## 77. Re 5M Mach 0.25 (1)
BIGFOIL.COM POLAR EXPORT
NACA65-718 a=0.6
NACA65-718 a=0.6 |  |  |  | Cl Max: | 1.759 | at alpha= | 12 | deg
JavaFoil+Calcfoil stall+Eppler ext transition |  |  |  | L/D Max: | 170.03 | at alpha= | 5 | deg
Re: | 5000000 |  |  | Cd Min: | 0.0051 | at alpha= | -0.5 | deg
Mach: | 0.25 |  |  | Cl=0 at alpha= | -4.9444 | deg
|  |  |  | @ Cl=0.1, Cd= | 0.0071012
|  |  |  | @ Cl=0.4, Cd= | 0.0063909
|  |  |  | @ Cl=0.6, Cd= | 0.00531
alpha (deg) | Cl | Cd | Cm | Cl/Cd
-17.5 | -0.259 | 0.14693 | -0.039 | -1.762
-17 | -0.309 | 0.13745 | -0.04 | -2.247
-16.5 | -0.353 | 0.13184 | -0.041 | -2.68
-16 | -0.393 | 0.12149 | -0.041 | -3.234
-15.5 | -0.428 | 0.11518 | -0.042 | -3.716
-15 | -0.459 | 0.10877 | -0.043 | -4.216
-14.5 | -0.484 | 0.10242 | -0.044 | -4.726
-14 | -0.504 | 0.0979 | -0.044 | -5.147
-13.5 | -0.518 | 0.0916 | -0.045 | -5.656
-13 | -0.527 | 0.08583 | -0.047 | -6.138
-12.5 | -0.53 | 0.07954 | -0.049 | -6.658
-12 | -0.525 | 0.07598 | -0.049 | -6.911
-11.5 | -0.517 | 0.06856 | -0.053 | -7.538
-11 | -0.501 | 0.06407 | -0.055 | -7.823
-10.5 | -0.49 | 0.05134 | -0.065 | -9.538
-10 | -0.525 | 0.01515 | -0.088 | -34.646
-9.5 | -0.504 | 0.01118 | -0.093 | -45.053
-9 | -0.465 | 0.01024 | -0.095 | -45.452
-8.5 | -0.422 | 0.00943 | -0.097 | -44.694
-8 | -0.369 | 0.00903 | -0.098 | -40.903
-7.5 | -0.313 | 0.00818 | -0.099 | -38.308
-7 | -0.254 | 0.00795 | -0.1 | -32.019
-6.5 | -0.194 | 0.00782 | -0.101 | -24.845
-6 | -0.133 | 0.00761 | -0.102 | -17.45
-5.5 | -0.071 | 0.00744 | -0.103 | -9.478
-5 | -0.007 | 0.0073 | -0.104 | -1.027
-4.5 | 0.056 | 0.00717 | -0.105 | 7.821
-4 | 0.12 | 0.00707 | -0.106 | 16.983
-3.5 | 0.184 | 0.00696 | -0.107 | 26.485
-3 | 0.249 | 0.0069 | -0.108 | 36.044
-2.5 | 0.313 | 0.00689 | -0.109 | 45.445
-2 | 0.379 | 0.00687 | -0.11 | 55.171
-1.5 | 0.443 | 0.00541 | -0.111 | 81.951
-1 | 0.508 | 0.0055 | -0.112 | 92.351
-0.5 | 0.572 | 0.0051 | -0.112 | 112.21
0 | 0.632 | 0.00555 | -0.113 | 113.953
0.5 | 0.695 | 0.00564 | -0.114 | 123.253
1 | 0.757 | 0.00578 | -0.115 | 130.952
1.5 | 0.82 | 0.00591 | -0.116 | 138.7
2 | 0.882 | 0.00605 | -0.117 | 145.83
2.5 | 0.944 | 0.00618 | -0.118 | 152.818
3 | 1.006 | 0.00636 | -0.118 | 158.213
3.5 | 1.067 | 0.00661 | -0.119 | 161.578
4 | 1.129 | 0.00684 | -0.12 | 164.944
4.5 | 1.19 | 0.00707 | -0.121 | 168.367
5 | 1.25 | 0.00735 | -0.122 | 170.03
5.5 | 1.297 | 0.00771 | -0.122 | 168.281
6 | 1.353 | 0.00808 | -0.123 | 167.398
6.5 | 1.403 | 0.00978 | -0.124 | 143.374
7 | 1.453 | 0.01088 | -0.124 | 133.524
7.5 | 1.5 | 0.01256 | -0.125 | 119.432
8 | 1.539 | 0.0183 | -0.125 | 84.104
8.5 | 1.582 | 0.01919 | -0.126 | 82.475
9 | 1.623 | 0.02015 | -0.126 | 80.542
9.5 | 1.659 | 0.0211 | -0.127 | 78.623
10 | 1.691 | 0.02212 | -0.128 | 76.444
10.5 | 1.719 | 0.0233 | -0.129 | 73.773
11 | 1.742 | 0.02442 | -0.129 | 71.329
11.5 | 1.754 | 0.02567 | -0.13 | 68.347
12 | 1.759 | 0.02707 | -0.131 | 64.996
12.5 | 1.757 | 0.0281 | -0.132 | 62.521
13 | 1.747 | 0.02967 | -0.132 | 58.87
13.5 | 1.728 | 0.03138 | -0.133 | 55.071
14 | 1.701 | 0.03316 | -0.133 | 51.298
14.5 | 1.659 | 0.03514 | -0.134 | 47.214
15 | 1.607 | 0.03726 | -0.135 | 43.118
15.5 | 1.545 | 0.03941 | -0.135 | 39.205
16 | 1.474 | 0.04225 | -0.136 | 34.895
16.5 | 1.396 | 0.04532 | -0.136 | 30.796
17 | 1.309 | 0.04904 | -0.136 | 26.697

## 78. Re 5M Mach 0.25 (2)
BIGFOIL.COM POLAR EXPORT
NACA65-718 a=0.6
NACA65-718 a=0.6 |  |  |  | Cl Max: | 1.6377 | at alpha= | 20 | deg
XFOIL ncrit=9 |  |  |  | L/D Max: | 220.344 | at alpha= | 5 | deg
Re: | 5000000 |  |  | Cd Min: | 0.17205 | at alpha= | -19.5 | deg
Mach: | 0.25 |  |  | Cl=0 at alpha= | -5.0891 | deg
|  |  |  | @ Cl=0.1, Cd= | 0.0066554
|  |  |  | @ Cl=0.4, Cd= | 0.0058626
|  |  |  | @ Cl=0.6, Cd= | 0.0046012
alpha (deg) | Cl | Cd | Cm | Cl/Cd
-19.5 | -0.3947 | 0.17205 | -0.0536 | -2.2941
-19 | -0.3832 | 0.16444 | -0.0586 | -2.3303
-18.5 | -0.3732 | 0.15652 | -0.0636 | -2.3844
-18 | -0.3665 | 0.1479 | -0.0689 | -2.478
-17.5 | -0.3712 | 0.13698 | -0.0753 | -2.7099
-17 | -0.6954 | 0.07286 | -0.1141 | -9.5443
-16.5 | -0.7987 | 0.05001 | -0.1306 | -15.9708
-16 | -0.8432 | 0.0398 | -0.1363 | -21.1859
-15.5 | -0.8661 | 0.0331 | -0.1383 | -26.1662
-15 | -0.885 | 0.02744 | -0.1383 | -32.2522
-14.5 | -0.8966 | 0.02305 | -0.1363 | -38.898
-14 | -0.8924 | 0.02028 | -0.1328 | -44.0039
-13.5 | -0.8903 | 0.01794 | -0.1269 | -49.6265
-13 | -0.8742 | 0.01631 | -0.1211 | -53.599
-12.5 | -0.8376 | 0.01488 | -0.1181 | -56.2903
-12 | -0.7938 | 0.01371 | -0.1158 | -57.8993
-11.5 | -0.7455 | 0.01271 | -0.1141 | -58.6546
-11 | -0.6938 | 0.0119 | -0.1128 | -58.3025
-10.5 | -0.6395 | 0.0112 | -0.1119 | -57.0982
-10 | -0.5851 | 0.01044 | -0.1111 | -56.0441
-9.5 | -0.5338 | 0.00941 | -0.1101 | -56.7269
-9 | -0.4741 | 0.00907 | -0.1101 | -52.2712
-8.5 | -0.4147 | 0.00871 | -0.1102 | -47.6119
-8 | -0.3544 | 0.00841 | -0.1105 | -42.1403
-7.5 | -0.2936 | 0.00812 | -0.1109 | -36.1576
-7 | -0.233 | 0.00784 | -0.1114 | -29.7194
-6.5 | -0.1726 | 0.00754 | -0.1119 | -22.8912
-6 | -0.1118 | 0.00734 | -0.1125 | -15.2316
-5.5 | -0.0503 | 0.00712 | -0.1133 | -7.0646
-5 | 0.0109 | 0.00689 | -0.1142 | 1.582
-4.5 | 0.0721 | 0.00671 | -0.115 | 10.7452
-4 | 0.1334 | 0.00659 | -0.116 | 20.2428
-3.5 | 0.1949 | 0.0064 | -0.117 | 30.4531
-3 | 0.2565 | 0.00628 | -0.118 | 40.8439
-2.5 | 0.3175 | 0.00618 | -0.119 | 51.3754
-2 | 0.3787 | 0.00598 | -0.1201 | 63.3278
-1.5 | 0.4386 | 0.00565 | -0.1211 | 77.6283
-0.5 | 0.5563 | 0.00468 | -0.1231 | 118.8675
0 | 0.6173 | 0.00457 | -0.1242 | 135.0766
0.5 | 0.6783 | 0.0046 | -0.1254 | 147.4565
1 | 0.74 | 0.00463 | -0.1266 | 159.8272
1.5 | 0.8019 | 0.00467 | -0.1278 | 171.7131
2 | 0.8631 | 0.00476 | -0.129 | 181.3235
2.5 | 0.9233 | 0.00487 | -0.1299 | 189.5893
3 | 0.9846 | 0.00492 | -0.1311 | 200.122
3.5 | 1.0434 | 0.00509 | -0.1318 | 204.9902
4 | 1.1039 | 0.00518 | -0.1327 | 213.1081
4.5 | 1.1616 | 0.00535 | -0.1332 | 217.1215
5 | 1.2185 | 0.00553 | -0.1334 | 220.3436
5.5 | 1.2644 | 0.00605 | -0.1317 | 208.9917
6 | 1.2929 | 0.00685 | -0.1267 | 188.7445
6.5 | 1.2593 | 0.00869 | -0.1105 | 144.9137
7 | 1.2516 | 0.01076 | -0.1006 | 116.3197
8 | 1.2365 | 0.01597 | -0.0836 | 77.4264
8.5 | 1.2461 | 0.01827 | -0.0787 | 68.2047
9 | 1.2493 | 0.0217 | -0.0739 | 57.5714
9.5 | 1.2542 | 0.02498 | -0.0692 | 50.2082
10 | 1.2642 | 0.02813 | -0.0652 | 44.9413
10.5 | 1.2792 | 0.03107 | -0.062 | 41.1715
11 | 1.2986 | 0.03382 | -0.0593 | 38.3974
11.5 | 1.3249 | 0.03613 | -0.0573 | 36.6704
12 | 1.3481 | 0.03875 | -0.0551 | 34.7897
12.5 | 1.3744 | 0.04123 | -0.0534 | 33.335
13 | 1.3988 | 0.04387 | -0.0516 | 31.8851
13.5 | 1.4224 | 0.04669 | -0.0499 | 30.4648
14 | 1.4473 | 0.04946 | -0.0485 | 29.262
14.5 | 1.4673 | 0.05273 | -0.0469 | 27.8267
15 | 1.4895 | 0.05594 | -0.0457 | 26.6267
15.5 | 1.5122 | 0.05914 | -0.0446 | 25.5698
16 | 1.5303 | 0.06291 | -0.0435 | 24.3252
16.5 | 1.5463 | 0.06698 | -0.0426 | 23.086
17 | 1.5659 | 0.0708 | -0.042 | 22.1172
17.5 | 1.5818 | 0.07511 | -0.0415 | 21.0598
18 | 1.5956 | 0.07977 | -0.0413 | 20.0025
18.5 | 1.6056 | 0.085 | -0.0413 | 18.8894
19 | 1.6176 | 0.09009 | -0.0416 | 17.9554
19.5 | 1.6289 | 0.09536 | -0.0421 | 17.0816
20 | 1.6377 | 0.10106 | -0.0429 | 16.2052

## 79. Re 5M Mach 0.50 (1)
BIGFOIL.COM POLAR EXPORT
NACA65-718 a=0.6
NACA65-718 a=0.6 |  |  |  | Cl Max: | 1.671 | at alpha= | 8.5 | deg
JavaFoil+Calcfoil stall+Eppler ext transition |  |  |  | L/D Max: | 155.926 | at alpha= | 4.5 | deg
Re: | 5000000 |  |  | Cd Min: | 0.00574 | at alpha= | -1.5 | deg
Mach: | 0.5 |  |  | Cl=0 at alpha= | -4.9429 | deg
|  |  |  | @ Cl=0.1, Cd= | 0.0077139
|  |  |  | @ Cl=0.4, Cd= | 0.0073032
|  |  |  | @ Cl=0.6, Cd= | 0.0058616
alpha (deg) | Cl | Cd | Cm | Cl/Cd
-20 | -0.862 | 0.15718 | -0.048 | -5.484
-19.5 | -0.834 | 0.15242 | -0.049 | -5.47
-19 | -0.807 | 0.15114 | -0.05 | -5.338
-18.5 | -0.778 | 0.14731 | -0.05 | -5.278
-18 | -0.747 | 0.14294 | -0.048 | -5.229
-17.5 | -0.719 | 0.13782 | -0.048 | -5.214
-17 | -0.69 | 0.13339 | -0.049 | -5.176
-16.5 | -0.662 | 0.12869 | -0.049 | -5.145
-16 | -0.634 | 0.12108 | -0.05 | -5.238
-15.5 | -0.605 | 0.11814 | -0.049 | -5.119
-15 | -0.576 | 0.11331 | -0.048 | -5.079
-14.5 | -0.547 | 0.11092 | -0.049 | -4.933
-14 | -0.519 | 0.10711 | -0.049 | -4.843
-13.5 | -0.49 | 0.10218 | -0.05 | -4.798
-13 | -0.462 | 0.10076 | -0.05 | -4.581
-12.5 | -0.433 | 0.0925 | -0.049 | -4.677
-12 | -0.404 | 0.08316 | -0.05 | -4.861
-11.5 | -0.376 | 0.07623 | -0.051 | -4.93
-11 | -0.347 | 0.07034 | -0.052 | -4.937
-10.5 | -0.319 | 0.06475 | -0.054 | -4.929
-10 | -0.291 | 0.06005 | -0.057 | -4.846
-9.5 | -0.261 | 0.0759 | -0.049 | -3.433
-9 | -0.232 | 0.06521 | -0.05 | -3.56
-8.5 | -0.204 | 0.05854 | -0.053 | -3.481
-8 | -0.286 | 0.05306 | -0.056 | -5.394
-7.5 | -0.262 | 0.04721 | -0.061 | -5.543
-7 | -0.264 | 0.0105 | -0.109 | -25.149
-6.5 | -0.209 | 0.00925 | -0.113 | -22.639
-6 | -0.145 | 0.00838 | -0.114 | -17.278
-5.5 | -0.078 | 0.00816 | -0.115 | -9.5
-5 | -0.008 | 0.00798 | -0.116 | -1.039
-4.5 | 0.062 | 0.00783 | -0.117 | 7.951
-4 | 0.134 | 0.00761 | -0.118 | 17.55
-3.5 | 0.205 | 0.00701 | -0.119 | 29.277
-3 | 0.277 | 0.00741 | -0.12 | 37.446
-2.5 | 0.35 | 0.00731 | -0.121 | 47.847
-2 | 0.424 | 0.0073 | -0.122 | 58.062
-1.5 | 0.496 | 0.00574 | -0.123 | 86.365
-1 | 0.568 | 0.00583 | -0.124 | 97.348
-0.5 | 0.639 | 0.0059 | -0.125 | 108.382
0 | 0.7 | 0.00616 | -0.125 | 113.673
0.5 | 0.77 | 0.00635 | -0.126 | 121.249
1 | 0.84 | 0.00653 | -0.127 | 128.588
1.5 | 0.909 | 0.00673 | -0.128 | 135.031
2 | 0.978 | 0.00692 | -0.129 | 141.219
2.5 | 1.046 | 0.00715 | -0.13 | 146.44
3 | 1.115 | 0.00744 | -0.131 | 149.765
3.5 | 1.183 | 0.00778 | -0.132 | 152.029
4 | 1.251 | 0.00812 | -0.133 | 153.939
4.5 | 1.319 | 0.00846 | -0.134 | 155.926
5 | 1.385 | 0.00894 | -0.135 | 154.981
5.5 | 1.431 | 0.00943 | -0.136 | 151.667
6 | 1.489 | 0.00995 | -0.136 | 149.611
6.5 | 1.538 | 0.01305 | -0.137 | 117.818
7 | 1.585 | 0.01528 | -0.137 | 103.708
7.5 | 1.62 | 0.02299 | -0.137 | 70.439
8 | 1.652 | 0.02437 | -0.138 | 67.782
8.5 | 1.671 | 0.02599 | -0.139 | 64.319
9 | 1.67 | 0.02769 | -0.14 | 60.314
9.5 | 1.635 | 0.02989 | -0.141 | 54.686
10 | 1.523 | 0.03263 | -0.141 | 46.689
10.5 | 1.017 | 0.03602 | -0.142 | 28.232
11 | 0.889 | 0.08136 | -0.068 | 10.922
11.5 | 1.078 | 0.0397 | -0.144 | 27.15
12 | 1.105 | 0.0435 | -0.144 | 25.412
12.5 | 1.137 | 0.04286 | -0.145 | 26.537
13 | 1.163 | 0.04674 | -0.145 | 24.892
13.5 | 1.192 | 0.05236 | -0.145 | 22.755

## 80. Re 5M Mach 0.50 (2)
BIGFOIL.COM POLAR EXPORT
NACA65-718 a=0.6
NACA65-718 a=0.6 |  |  |  | Cl Max: | 1.4637 | at alpha= | 15.5 | deg
XFOIL ncrit=9 |  |  |  | L/D Max: | 204.379 | at alpha= | 3.5 | deg
Re: | 5000000 |  |  | Cd Min: | 0.19856 | at alpha= | 20 | deg
Mach: | 0.5 |  |  | Cl=0 at alpha= | -5.1187 | deg
|  |  |  | @ Cl=0.1, Cd= | 0.0072634
|  |  |  | @ Cl=0.4, Cd= | 0.0065308
|  |  |  | @ Cl=0.6, Cd= | 0.0055569
alpha (deg) | Cl | Cd | Cm | Cl/Cd
-14 | -0.1677 | 0.11243 | -0.1117 | -1.4916
-13.5 | -0.1627 | 0.10376 | -0.1171 | -1.568
-13 | -0.1713 | 0.09341 | -0.1237 | -1.8339
-12.5 | -0.1899 | 0.08235 | -0.1309 | -2.306
-12 | -0.2236 | 0.07003 | -0.1394 | -3.1929
-11.5 | -0.2918 | 0.05246 | -0.1524 | -5.5623
-11 | -0.3399 | 0.04014 | -0.1622 | -8.4679
-10.5 | -0.374 | 0.03215 | -0.166 | -11.633
-10 | -0.4034 | 0.02587 | -0.1663 | -15.5934
-9.5 | -0.435 | 0.02094 | -0.1617 | -20.7736
-9 | -0.4484 | 0.01747 | -0.1531 | -25.6669
-8.5 | -0.433 | 0.01379 | -0.1468 | -31.3996
-8 | -0.3967 | 0.01107 | -0.1415 | -35.8356
-7.5 | -0.3331 | 0.01006 | -0.1387 | -33.1113
-7 | -0.2639 | 0.00941 | -0.1368 | -28.0446
-6.5 | -0.1937 | 0.00885 | -0.1355 | -21.887
-6 | -0.1246 | 0.00829 | -0.1345 | -15.0302
-5.5 | -0.0543 | 0.00791 | -0.1339 | -6.8647
-5 | 0.0169 | 0.00755 | -0.1338 | 2.2384
-4.5 | 0.0884 | 0.00731 | -0.1341 | 12.093
-4 | 0.1581 | 0.00703 | -0.1343 | 22.4893
-3.5 | 0.2295 | 0.00684 | -0.135 | 33.5526
-3 | 0.3001 | 0.00668 | -0.1357 | 44.9251
-2.5 | 0.3701 | 0.00659 | -0.1366 | 56.1608
-2 | 0.4408 | 0.00645 | -0.1376 | 68.3411
-1.5 | 0.5099 | 0.00626 | -0.1386 | 81.4537
-0.5 | 0.6419 | 0.00523 | -0.1402 | 122.7342
0 | 0.7104 | 0.00501 | -0.1412 | 141.7964
0.5 | 0.7794 | 0.00506 | -0.1422 | 154.0316
1 | 0.848 | 0.00517 | -0.1431 | 164.0232
1.5 | 0.9183 | 0.00523 | -0.1442 | 175.5832
2 | 0.9872 | 0.00534 | -0.145 | 184.8689
2.5 | 1.0532 | 0.00552 | -0.1451 | 190.7971
3 | 1.1194 | 0.00567 | -0.1452 | 197.425
3.5 | 1.1854 | 0.0058 | -0.1452 | 204.3793
4 | 1.2375 | 0.00608 | -0.1424 | 203.5362
4.5 | 1.2883 | 0.00631 | -0.1391 | 204.168
5 | 1.3289 | 0.00688 | -0.1343 | 193.1541
5.5 | 1.3746 | 0.00749 | -0.1305 | 183.5247
6 | 1.4018 | 0.00869 | -0.1239 | 161.3119
6.5 | 1.3939 | 0.01119 | -0.1129 | 124.5666
7 | 1.3671 | 0.01473 | -0.1004 | 92.8106
8 | 1.2962 | 0.02415 | -0.0775 | 53.6729
8.5 | 1.274 | 0.02904 | -0.0691 | 43.8705
9 | 1.2625 | 0.03347 | -0.0623 | 37.7203
9.5 | 1.2665 | 0.03877 | -0.06 | 32.667
10 | 1.2634 | 0.04371 | -0.0552 | 28.9041
10.5 | 1.2649 | 0.04861 | -0.0512 | 26.0214
11 | 1.2809 | 0.05279 | -0.0483 | 24.2641
11.5 | 1.3084 | 0.05627 | -0.046 | 23.2522
12 | 1.3341 | 0.06009 | -0.0439 | 22.2017
12.5 | 1.3599 | 0.06407 | -0.0421 | 21.2252
13 | 1.3844 | 0.06831 | -0.0403 | 20.2664
13.5 | 1.4096 | 0.07268 | -0.0387 | 19.3946
14 | 1.4289 | 0.07778 | -0.0374 | 18.371
14.5 | 1.4445 | 0.08348 | -0.0364 | 17.3035
15 | 1.4574 | 0.08971 | -0.0357 | 16.2457
15.5 | 1.4637 | 0.09684 | -0.0357 | 15.1146
16 | 1.463 | 0.10509 | -0.0364 | 13.9214
16.5 | 1.4561 | 0.11427 | -0.0381 | 12.7426
17 | 1.4437 | 0.12446 | -0.0409 | 11.5997
17.5 | 1.424 | 0.1358 | -0.0451 | 10.486
18 | 1.4026 | 0.14777 | -0.0505 | 9.4918
18.5 | 1.3832 | 0.15988 | -0.0569 | 8.6515
19 | 1.3623 | 0.17255 | -0.0644 | 7.8951
19.5 | 1.3429 | 0.18551 | -0.0728 | 7.239
20 | 1.3258 | 0.19856 | -0.0817 | 6.6771

## 81. Re 6M Mach 0.00 (1)
BIGFOIL.COM POLAR EXPORT
NACA65-718 a=0.6
NACA65-718 a=0.6 |  |  |  | Cl Max: | 1.806 | at alpha= | 14 | deg
JavaFoil+Calcfoil stall+Eppler ext transition |  |  |  | L/D Max: | 174.144 | at alpha= | 5 | deg
Re: | 6000000 |  |  | Cd Min: | 0.00501 | at alpha= | 0.5 | deg
Mach: | 0 |  |  | Cl=0 at alpha= | -4.9426 | deg
|  |  |  | @ Cl=0.1, Cd= | 0.0068158
|  |  |  | @ Cl=0.4, Cd= | 0.0058342
|  |  |  | @ Cl=0.6, Cd= | 0.0053639
alpha (deg) | Cl | Cd | Cm | Cl/Cd
-20 | -0.558 | 0.166 | -0.038 | -3.364
-19.5 | -0.573 | 0.1561 | -0.039 | -3.668
-19 | -0.586 | 0.14801 | -0.04 | -3.957
-18.5 | -0.598 | 0.14236 | -0.04 | -4.199
-18 | -0.609 | 0.13563 | -0.041 | -4.488
-17.5 | -0.619 | 0.12785 | -0.042 | -4.841
-17 | -0.627 | 0.1224 | -0.042 | -5.122
-16.5 | -0.634 | 0.1158 | -0.043 | -5.472
-16 | -0.638 | 0.10965 | -0.044 | -5.82
-15.5 | -0.641 | 0.1033 | -0.045 | -6.201
-15 | -0.64 | 0.09744 | -0.047 | -6.571
-14.5 | -0.637 | 0.0918 | -0.048 | -6.942
-14 | -0.632 | 0.08591 | -0.049 | -7.351
-13.5 | -0.623 | 0.08026 | -0.051 | -7.762
-13 | -0.609 | 0.07664 | -0.051 | -7.95
-12.5 | -0.6 | 0.06623 | -0.057 | -9.053
-12 | -0.601 | 0.04659 | -0.068 | -12.899
-11.5 | -0.613 | 0.02427 | -0.078 | -25.26
-11 | -0.608 | 0.01478 | -0.084 | -41.103
-10.5 | -0.585 | 0.01163 | -0.087 | -50.323
-10 | -0.553 | 0.01021 | -0.09 | -54.178
-9.5 | -0.514 | 0.00945 | -0.092 | -54.414
-9 | -0.466 | 0.00904 | -0.093 | -51.58
-8.5 | -0.415 | 0.00865 | -0.094 | -48.026
-8 | -0.362 | 0.00839 | -0.095 | -43.153
-7.5 | -0.306 | 0.00771 | -0.096 | -39.729
-7 | -0.248 | 0.00757 | -0.097 | -32.775
-6.5 | -0.189 | 0.00742 | -0.098 | -25.483
-6 | -0.129 | 0.00728 | -0.099 | -17.737
-5.5 | -0.068 | 0.00714 | -0.1 | -9.586
-5 | -0.007 | 0.00702 | -0.1 | -1.036
-4.5 | 0.054 | 0.00689 | -0.101 | 7.891
-4 | 0.116 | 0.00679 | -0.102 | 17.147
-3.5 | 0.179 | 0.00675 | -0.103 | 26.472
-3 | 0.241 | 0.00664 | -0.104 | 36.302
-2.5 | 0.303 | 0.00659 | -0.105 | 46.03
-2 | 0.367 | 0.00659 | -0.106 | 55.711
-1.5 | 0.429 | 0.00517 | -0.107 | 83.103
-1 | 0.492 | 0.00523 | -0.108 | 93.924
-0.5 | 0.554 | 0.00526 | -0.109 | 105.208
0 | 0.616 | 0.0054 | -0.11 | 114.089
0.5 | 0.675 | 0.00501 | -0.111 | 134.95
1 | 0.736 | 0.00552 | -0.112 | 133.286
1.5 | 0.796 | 0.00563 | -0.113 | 141.389
2 | 0.857 | 0.00574 | -0.113 | 149.205
2.5 | 0.917 | 0.00588 | -0.114 | 155.833
3 | 0.977 | 0.00607 | -0.115 | 160.966
3.5 | 1.037 | 0.00626 | -0.116 | 165.632
4 | 1.096 | 0.00646 | -0.117 | 169.739
4.5 | 1.155 | 0.00669 | -0.117 | 172.732
5 | 1.214 | 0.00697 | -0.118 | 174.144
5.5 | 1.261 | 0.00726 | -0.119 | 173.664
6 | 1.312 | 0.00869 | -0.119 | 150.995
6.5 | 1.363 | 0.00957 | -0.12 | 142.541
7 | 1.413 | 0.01073 | -0.121 | 131.737
7.5 | 1.461 | 0.01201 | -0.121 | 121.702
8 | 1.507 | 0.01351 | -0.122 | 111.557
8.5 | 1.548 | 0.01719 | -0.122 | 90.039
9 | 1.59 | 0.01801 | -0.123 | 88.287
9.5 | 1.63 | 0.01877 | -0.124 | 86.856
10 | 1.667 | 0.01966 | -0.124 | 84.776
10.5 | 1.701 | 0.02052 | -0.125 | 82.893
11 | 1.732 | 0.02147 | -0.126 | 80.654
11.5 | 1.756 | 0.02255 | -0.127 | 77.848
12 | 1.775 | 0.02361 | -0.127 | 75.163
12.5 | 1.789 | 0.0248 | -0.128 | 72.149
13 | 1.799 | 0.02564 | -0.129 | 70.195
13.5 | 1.805 | 0.02694 | -0.129 | 67.002
14 | 1.806 | 0.02822 | -0.13 | 63.989
14.5 | 1.797 | 0.0296 | -0.131 | 60.717
15 | 1.783 | 0.03103 | -0.131 | 57.472
15.5 | 1.764 | 0.03269 | -0.132 | 53.976
16 | 1.741 | 0.03449 | -0.132 | 50.466
16.5 | 1.713 | 0.03628 | -0.133 | 47.213
17 | 1.681 | 0.0382 | -0.133 | 44.004
17.5 | 1.646 | 0.04076 | -0.134 | 40.375
18 | 1.608 | 0.04283 | -0.134 | 37.537
18.5 | 1.567 | 0.04499 | -0.135 | 34.825
19 | 1.524 | 0.04799 | -0.135 | 31.75

## 82. Re 6M Mach 0.00 (2)
BIGFOIL.COM POLAR EXPORT
NACA65-718 a=0.6
NACA65-718 a=0.6 |  |  |  | Cl Max: | 1.6832 | at alpha= | 20 | deg
XFOIL ncrit=9 |  |  |  | L/D Max: | 222.729 | at alpha= | 4.5 | deg
Re: | 6000000 |  |  | Cd Min: | 0.08064 | at alpha= | 20 | deg
Mach: | 0 |  |  | Cl=0 at alpha= | -5.0775 | deg
|  |  |  | @ Cl=0.1, Cd= | 0.0062954
|  |  |  | @ Cl=0.4, Cd= | 0.0055104
|  |  |  | @ Cl=0.6, Cd= | 0.0043389
alpha (deg) | Cl | Cd | Cm | Cl/Cd
-20 | -1.0946 | 0.04864 | -0.1177 | -22.5041
-19.5 | -1.1132 | 0.04142 | -0.1211 | -26.8759
-19 | -1.129 | 0.03536 | -0.1229 | -31.9287
-18 | -1.1255 | 0.02744 | -0.1235 | -41.0168
-17.5 | -1.1159 | 0.0245 | -0.1228 | -45.5469
-17 | -1.1045 | 0.02199 | -0.1214 | -50.2274
-16.5 | -1.0889 | 0.02004 | -0.1193 | -54.3363
-16 | -1.0696 | 0.01856 | -0.1166 | -57.6293
-15.5 | -1.0518 | 0.01726 | -0.1128 | -60.9386
-15 | -1.0309 | 0.01638 | -0.1083 | -62.9365
-14.5 | -0.9949 | 0.01549 | -0.1063 | -64.2285
-14 | -0.9557 | 0.01458 | -0.1047 | -65.5487
-13.5 | -0.915 | 0.01359 | -0.1033 | -67.3289
-13 | -0.8695 | 0.01279 | -0.1025 | -67.9828
-12.5 | -0.8216 | 0.01209 | -0.1019 | -67.957
-12 | -0.7718 | 0.01147 | -0.1016 | -67.2886
-11.5 | -0.7206 | 0.01093 | -0.1015 | -65.9286
-11 | -0.6681 | 0.01043 | -0.1016 | -64.0556
-10.5 | -0.6164 | 0.00978 | -0.1015 | -63.0266
-10 | -0.5667 | 0.00889 | -0.1013 | -63.7458
-9.5 | -0.5105 | 0.0086 | -0.1018 | -59.3605
-9 | -0.4544 | 0.00829 | -0.1024 | -54.813
-8.5 | -0.3977 | 0.00802 | -0.103 | -49.5885
-8 | -0.3402 | 0.00776 | -0.1038 | -43.8402
-7.5 | -0.2824 | 0.00753 | -0.1046 | -37.5033
-7 | -0.2246 | 0.00729 | -0.1054 | -30.8093
-6.5 | -0.1668 | 0.00706 | -0.1063 | -23.6261
-6 | -0.1085 | 0.00688 | -0.1072 | -15.7703
-5.5 | -0.0496 | 0.0067 | -0.1082 | -7.403
-5 | 0.0091 | 0.00651 | -0.1092 | 1.3978
-4.5 | 0.0678 | 0.00635 | -0.1102 | 10.6772
-4 | 0.1268 | 0.00625 | -0.1112 | 20.288
-3.5 | 0.1859 | 0.00608 | -0.1123 | 30.5757
-3 | 0.2451 | 0.00598 | -0.1134 | 40.9866
-2.5 | 0.3039 | 0.00588 | -0.1145 | 51.6837
-2 | 0.3628 | 0.00569 | -0.1156 | 63.761
-1.5 | 0.4208 | 0.00541 | -0.1166 | 77.7819
-1 | 0.4782 | 0.00509 | -0.1176 | 93.9489
-0.5 | 0.5354 | 0.00458 | -0.1187 | 116.8996
0 | 0.5935 | 0.00434 | -0.1198 | 136.7512
0.5 | 0.6523 | 0.00433 | -0.121 | 150.6467
1 | 0.7118 | 0.00434 | -0.1222 | 164.0092
1.5 | 0.7712 | 0.00437 | -0.1234 | 176.476
2 | 0.8297 | 0.00447 | -0.1245 | 185.6152
2.5 | 0.8887 | 0.00454 | -0.1257 | 195.7489
3 | 0.9466 | 0.00464 | -0.1267 | 204.0086
3.5 | 1.0046 | 0.00473 | -0.1278 | 212.389
4 | 1.0612 | 0.00489 | -0.1286 | 217.0143
4.5 | 1.1181 | 0.00502 | -0.1294 | 222.7291
5 | 1.1709 | 0.0053 | -0.1296 | 220.9245
5.5 | 1.2094 | 0.0061 | -0.1271 | 198.2623
6.5 | 1.2078 | 0.00874 | -0.1074 | 138.1922
7 | 1.212 | 0.01026 | -0.0996 | 118.1287
7.5 | 1.2171 | 0.01206 | -0.0926 | 100.9204
8 | 1.2209 | 0.01412 | -0.0859 | 86.466
8.5 | 1.2278 | 0.01602 | -0.08 | 76.6417
9 | 1.2466 | 0.01821 | -0.0773 | 68.4569
9.5 | 1.2573 | 0.02081 | -0.0731 | 60.4181
10 | 1.2739 | 0.02324 | -0.0699 | 54.815
10.5 | 1.2943 | 0.02553 | -0.0672 | 50.6972
11 | 1.3185 | 0.02761 | -0.065 | 47.7544
11.5 | 1.3438 | 0.02972 | -0.0632 | 45.2153
12 | 1.3685 | 0.03185 | -0.0613 | 42.967
12.5 | 1.396 | 0.03383 | -0.0598 | 41.2651
13 | 1.419 | 0.03618 | -0.058 | 39.2206
13.5 | 1.4455 | 0.03823 | -0.0565 | 37.8106
14 | 1.4681 | 0.04073 | -0.055 | 36.0447
14.5 | 1.4898 | 0.04326 | -0.0534 | 34.4383
15 | 1.5129 | 0.04578 | -0.0522 | 33.0472
15.5 | 1.5341 | 0.04854 | -0.0509 | 31.6049
16 | 1.556 | 0.05126 | -0.0499 | 30.3551
16.5 | 1.5722 | 0.0546 | -0.0487 | 28.7949
17 | 1.5926 | 0.05765 | -0.048 | 27.6253
17.5 | 1.6118 | 0.06085 | -0.0473 | 26.4881
18 | 1.6275 | 0.06449 | -0.0468 | 25.2365
18.5 | 1.6436 | 0.06816 | -0.0464 | 24.1138
19 | 1.6568 | 0.07225 | -0.0461 | 22.9315
19.5 | 1.6698 | 0.07642 | -0.0461 | 21.8503
20 | 1.6832 | 0.08064 | -0.0463 | 20.873

## 83. Re 6M Mach 0.10 (1)
BIGFOIL.COM POLAR EXPORT
NACA65-718 a=0.6
NACA65-718 a=0.6 |  |  |  | Cl Max: | 1.798 | at alpha= | 13.5 | deg
JavaFoil+Calcfoil stall+Eppler ext transition |  |  |  | L/D Max: | 173.489 | at alpha= | 5 | deg
Re: | 6000000 |  |  | Cd Min: | 0.00503 | at alpha= | 0.5 | deg
Mach: | 0.1 |  |  | Cl=0 at alpha= | -4.9436 | deg
|  |  |  | @ Cl=0.1, Cd= | 0.0068292
|  |  |  | @ Cl=0.4, Cd= | 0.00588
|  |  |  | @ Cl=0.6, Cd= | 0.0054232
alpha (deg) | Cl | Cd | Cm | Cl/Cd
-20 | -0.51 | 0.16436 | -0.038 | -3.104
-19.5 | -0.526 | 0.15828 | -0.038 | -3.325
-19 | -0.542 | 0.15095 | -0.039 | -3.592
-18.5 | -0.557 | 0.14461 | -0.04 | -3.854
-18 | -0.572 | 0.13768 | -0.04 | -4.152
-17.5 | -0.585 | 0.12966 | -0.041 | -4.51
-17 | -0.596 | 0.12445 | -0.042 | -4.789
-16.5 | -0.606 | 0.11708 | -0.043 | -5.175
-16 | -0.613 | 0.1121 | -0.044 | -5.471
-15.5 | -0.619 | 0.10476 | -0.045 | -5.906
-15 | -0.621 | 0.09897 | -0.046 | -6.279
-14.5 | -0.621 | 0.09326 | -0.047 | -6.66
-14 | -0.618 | 0.0877 | -0.048 | -7.045
-13.5 | -0.612 | 0.08206 | -0.05 | -7.453
-13 | -0.602 | 0.07667 | -0.052 | -7.847
-12.5 | -0.591 | 0.06896 | -0.056 | -8.564
-12 | -0.581 | 0.0575 | -0.062 | -10.111
-11.5 | -0.591 | 0.03377 | -0.074 | -17.502
-11 | -0.595 | 0.0179 | -0.083 | -33.23
-10.5 | -0.584 | 0.01161 | -0.088 | -50.322
-10 | -0.551 | 0.01046 | -0.09 | -52.716
-9.5 | -0.512 | 0.00955 | -0.092 | -53.609
-9 | -0.467 | 0.00918 | -0.093 | -50.905
-8.5 | -0.416 | 0.00868 | -0.094 | -47.989
-8 | -0.363 | 0.00841 | -0.095 | -43.153
-7.5 | -0.307 | 0.00775 | -0.096 | -39.649
-7 | -0.249 | 0.00762 | -0.097 | -32.692
-6.5 | -0.19 | 0.00743 | -0.098 | -25.556
-6 | -0.13 | 0.00727 | -0.099 | -17.835
-5.5 | -0.069 | 0.00714 | -0.1 | -9.631
-5 | -0.007 | 0.00701 | -0.101 | -1.041
-4.5 | 0.055 | 0.00688 | -0.102 | 7.943
-4 | 0.117 | 0.00681 | -0.103 | 17.173
-3.5 | 0.179 | 0.00671 | -0.104 | 26.747
-3 | 0.242 | 0.00667 | -0.105 | 36.323
-2.5 | 0.305 | 0.0066 | -0.106 | 46.213
-2 | 0.369 | 0.00656 | -0.107 | 56.203
-1.5 | 0.431 | 0.0052 | -0.108 | 82.895
-1 | 0.494 | 0.00524 | -0.109 | 94.359
-0.5 | 0.557 | 0.00534 | -0.11 | 104.226
0 | 0.619 | 0.00546 | -0.111 | 113.476
0.5 | 0.678 | 0.00503 | -0.111 | 134.974
1 | 0.739 | 0.00555 | -0.112 | 133.25
1.5 | 0.8 | 0.00566 | -0.113 | 141.419
2 | 0.861 | 0.00576 | -0.114 | 149.409
2.5 | 0.921 | 0.00592 | -0.115 | 155.498
3 | 0.981 | 0.00612 | -0.116 | 160.383
3.5 | 1.041 | 0.0063 | -0.116 | 165.401
4 | 1.101 | 0.00648 | -0.117 | 169.876
4.5 | 1.161 | 0.00674 | -0.118 | 172.145
5 | 1.22 | 0.00703 | -0.119 | 173.489
5.5 | 1.267 | 0.00731 | -0.12 | 173.347
6 | 1.317 | 0.00877 | -0.12 | 150.241
6.5 | 1.37 | 0.00965 | -0.121 | 141.878
7 | 1.419 | 0.01085 | -0.121 | 130.84
7.5 | 1.467 | 0.01216 | -0.122 | 120.666
8 | 1.512 | 0.01371 | -0.122 | 110.292
8.5 | 1.554 | 0.01741 | -0.123 | 89.242
9 | 1.596 | 0.01825 | -0.124 | 87.448
9.5 | 1.635 | 0.01902 | -0.124 | 85.961
10 | 1.672 | 0.01994 | -0.125 | 83.815
10.5 | 1.705 | 0.02083 | -0.126 | 81.86
11 | 1.735 | 0.02179 | -0.126 | 79.629
11.5 | 1.757 | 0.02286 | -0.127 | 76.875
12 | 1.775 | 0.02396 | -0.128 | 74.054
12.5 | 1.787 | 0.0251 | -0.129 | 71.198
13 | 1.795 | 0.02606 | -0.129 | 68.89
13.5 | 1.798 | 0.02741 | -0.13 | 65.592
14 | 1.795 | 0.02866 | -0.13 | 62.637
14.5 | 1.783 | 0.03027 | -0.131 | 58.897
15 | 1.765 | 0.03168 | -0.132 | 55.728
15.5 | 1.742 | 0.03342 | -0.132 | 52.116
16 | 1.713 | 0.03537 | -0.133 | 48.431
16.5 | 1.68 | 0.03713 | -0.133 | 45.249
17 | 1.643 | 0.03922 | -0.134 | 41.896
17.5 | 1.602 | 0.04141 | -0.134 | 38.692
18 | 1.558 | 0.04394 | -0.135 | 35.46
18.5 | 1.511 | 0.04692 | -0.135 | 32.211

## 84. Re 6M Mach 0.10 (2)
BIGFOIL.COM POLAR EXPORT
NACA65-718 a=0.6
NACA65-718 a=0.6 |  |  |  | Cl Max: | 1.6807 | at alpha= | 20 | deg
XFOIL ncrit=9 |  |  |  | L/D Max: | 223.274 | at alpha= | 4.5 | deg
Re: | 6000000 |  |  | Cd Min: | 0.08317 | at alpha= | 20 | deg
Mach: | 0.1 |  |  | Cl=0 at alpha= | -5.0787 | deg
|  |  |  | @ Cl=0.1, Cd= | 0.0063061
|  |  |  | @ Cl=0.4, Cd= | 0.0055498
|  |  |  | @ Cl=0.6, Cd= | 0.0043595
alpha (deg) | Cl | Cd | Cm | Cl/Cd
-20 | -0.9979 | 0.06326 | -0.1113 | -15.7746
-19.5 | -1.047 | 0.05024 | -0.1197 | -20.84
-19 | -1.0824 | 0.04108 | -0.1241 | -26.3486
-18.5 | -1.0897 | 0.03576 | -0.1257 | -30.4726
-18 | -1.0968 | 0.03085 | -0.1265 | -35.5527
-17.5 | -1.094 | 0.02709 | -0.1263 | -40.3839
-17 | -1.0871 | 0.02396 | -0.1253 | -45.3715
-16.5 | -1.0745 | 0.02155 | -0.1236 | -49.8608
-16 | -1.0581 | 0.01968 | -0.1212 | -53.7652
-15.5 | -1.0417 | 0.0181 | -0.1178 | -57.5525
-15 | -1.0222 | 0.01694 | -0.1136 | -60.3424
-14.5 | -0.9962 | 0.01601 | -0.1097 | -62.2236
-14 | -0.9581 | 0.01508 | -0.1078 | -63.5345
-13.5 | -0.9178 | 0.01407 | -0.1061 | -65.231
-13 | -0.8738 | 0.01315 | -0.1049 | -66.4487
-12.5 | -0.8265 | 0.01237 | -0.104 | -66.8149
-12 | -0.777 | 0.01169 | -0.1035 | -66.4671
-11.5 | -0.7257 | 0.0111 | -0.1032 | -65.3784
-11 | -0.673 | 0.01057 | -0.1031 | -63.6708
-10.5 | -0.6201 | 0.00997 | -0.1031 | -62.1966
-10 | -0.5707 | 0.00902 | -0.1026 | -63.2705
-9.5 | -0.5146 | 0.00865 | -0.103 | -59.4913
-9 | -0.4578 | 0.00835 | -0.1035 | -54.8263
-8.5 | -0.4007 | 0.00806 | -0.104 | -49.7146
-8 | -0.3428 | 0.00779 | -0.1047 | -44.0051
-7.5 | -0.2844 | 0.00756 | -0.1055 | -37.619
-7 | -0.2261 | 0.00733 | -0.1063 | -30.8458
-6.5 | -0.1679 | 0.00709 | -0.1071 | -23.6812
-6 | -0.1092 | 0.0069 | -0.108 | -15.8261
-5.5 | -0.0498 | 0.00672 | -0.109 | -7.4107
-5 | 0.0093 | 0.00653 | -0.1099 | 1.4242
-4.5 | 0.0683 | 0.00637 | -0.1109 | 10.7221
-4 | 0.1278 | 0.00625 | -0.112 | 20.448
-3.5 | 0.1873 | 0.00609 | -0.113 | 30.7553
-3 | 0.2468 | 0.00599 | -0.1141 | 41.202
-2.5 | 0.3061 | 0.00589 | -0.1152 | 51.9694
-2 | 0.3654 | 0.00571 | -0.1163 | 63.993
-1.5 | 0.4237 | 0.00544 | -0.1173 | 77.886
-1 | 0.4815 | 0.0051 | -0.1184 | 94.4118
-0.5 | 0.539 | 0.0046 | -0.1195 | 117.1739
0 | 0.5973 | 0.00436 | -0.1205 | 136.9954
0.5 | 0.6564 | 0.00435 | -0.1217 | 150.8966
1 | 0.7165 | 0.00436 | -0.1229 | 164.3349
1.5 | 0.7763 | 0.00438 | -0.1242 | 177.2374
2 | 0.8351 | 0.00449 | -0.1253 | 185.9911
2.5 | 0.8945 | 0.00456 | -0.1264 | 196.1623
3 | 0.9528 | 0.00466 | -0.1275 | 204.4635
3.5 | 1.0112 | 0.00475 | -0.1285 | 212.8842
4 | 1.0681 | 0.00491 | -0.1293 | 217.5356
4.5 | 1.1253 | 0.00504 | -0.1301 | 223.2738
5 | 1.1786 | 0.00531 | -0.1303 | 221.9586
5.5 | 1.2169 | 0.00611 | -0.1277 | 199.1653
6.5 | 1.2112 | 0.00883 | -0.1071 | 137.1687
7 | 1.2152 | 0.01041 | -0.0993 | 116.7339
7.5 | 1.2197 | 0.01228 | -0.0922 | 99.3241
8 | 1.2221 | 0.01444 | -0.0854 | 84.633
8.5 | 1.228 | 0.01646 | -0.0794 | 74.6051
9 | 1.2463 | 0.01877 | -0.0767 | 66.3985
9.5 | 1.2577 | 0.02138 | -0.0725 | 58.826
10 | 1.2741 | 0.02389 | -0.0693 | 53.3319
10.5 | 1.2937 | 0.02628 | -0.0666 | 49.2275
11 | 1.3172 | 0.0285 | -0.0643 | 46.2175
11.5 | 1.3445 | 0.03046 | -0.0625 | 44.1399
12 | 1.3681 | 0.03275 | -0.0606 | 41.774
12.5 | 1.3951 | 0.0348 | -0.059 | 40.0891
13 | 1.4188 | 0.03711 | -0.0572 | 38.2323
13.5 | 1.4434 | 0.03944 | -0.0556 | 36.5974
14 | 1.4683 | 0.04176 | -0.0541 | 35.1604
14.5 | 1.4879 | 0.04456 | -0.0524 | 33.3909
15 | 1.5131 | 0.04696 | -0.0512 | 32.221
15.5 | 1.5338 | 0.04985 | -0.05 | 30.7683
16 | 1.5529 | 0.05293 | -0.0488 | 29.3387
16.5 | 1.573 | 0.05597 | -0.0478 | 28.1043
17 | 1.5915 | 0.05932 | -0.047 | 26.8291
17.5 | 1.6092 | 0.06277 | -0.0463 | 25.6365
18 | 1.627 | 0.06628 | -0.0458 | 24.5474
18.5 | 1.6401 | 0.07043 | -0.0454 | 23.287
19 | 1.6534 | 0.07462 | -0.0452 | 22.1576
19.5 | 1.6695 | 0.07854 | -0.0452 | 21.2567
20 | 1.6807 | 0.08317 | -0.0455 | 20.208

## 85. Re 6M Mach 0.25 (1)
BIGFOIL.COM POLAR EXPORT
NACA65-718 a=0.6
NACA65-718 a=0.6 |  |  |  | Cl Max: | 1.761 | at alpha= | 12 | deg
JavaFoil+Calcfoil stall+Eppler ext transition |  |  |  | L/D Max: | 170.876 | at alpha= | 5 | deg
Re: | 6000000 |  |  | Cd Min: | 0.00497 | at alpha= | -0.5 | deg
Mach: | 0.25 |  |  | Cl=0 at alpha= | -4.9444 | deg
|  |  |  | @ Cl=0.1, Cd= | 0.0069206
|  |  |  | @ Cl=0.4, Cd= | 0.0062337
|  |  |  | @ Cl=0.6, Cd= | 0.0051903
alpha (deg) | Cl | Cd | Cm | Cl/Cd
-15 | -0.459 | 0.10737 | -0.043 | -4.272
-14.5 | -0.484 | 0.10116 | -0.044 | -4.786
-14 | -0.504 | 0.09668 | -0.044 | -5.213
-13.5 | -0.518 | 0.09181 | -0.045 | -5.645
-13 | -0.527 | 0.08482 | -0.047 | -6.215
-12.5 | -0.53 | 0.07877 | -0.049 | -6.729
-12 | -0.526 | 0.07473 | -0.05 | -7.035
-11.5 | -0.518 | 0.06732 | -0.054 | -7.692
-11 | -0.502 | 0.06274 | -0.056 | -8.007
-10.5 | -0.529 | 0.02637 | -0.081 | -20.063
-10 | -0.531 | 0.01331 | -0.09 | -39.929
-9.5 | -0.506 | 0.01068 | -0.093 | -47.377
-9 | -0.467 | 0.0092 | -0.095 | -50.713
-8.5 | -0.422 | 0.00917 | -0.097 | -45.959
-8 | -0.369 | 0.00869 | -0.098 | -42.466
-7.5 | -0.313 | 0.00792 | -0.099 | -39.55
-7 | -0.254 | 0.00773 | -0.1 | -32.904
-6.5 | -0.194 | 0.00761 | -0.101 | -25.526
-6 | -0.133 | 0.00744 | -0.102 | -17.857
-5.5 | -0.071 | 0.00725 | -0.103 | -9.729
-5 | -0.007 | 0.00712 | -0.104 | -1.052
-4.5 | 0.056 | 0.00701 | -0.105 | 8.002
-4 | 0.12 | 0.00688 | -0.106 | 17.448
-3.5 | 0.184 | 0.00682 | -0.107 | 27.022
-3 | 0.249 | 0.00682 | -0.108 | 36.495
-2.5 | 0.313 | 0.0067 | -0.109 | 46.772
-2 | 0.379 | 0.00668 | -0.11 | 56.703
-1.5 | 0.443 | 0.00532 | -0.111 | 83.272
-1 | 0.508 | 0.00536 | -0.112 | 94.708
-0.5 | 0.572 | 0.00497 | -0.113 | 115.082
0 | 0.633 | 0.00545 | -0.113 | 116.104
0.5 | 0.695 | 0.00556 | -0.114 | 125.016
1 | 0.758 | 0.00568 | -0.115 | 133.348
1.5 | 0.82 | 0.00581 | -0.116 | 141.203
2 | 0.883 | 0.00594 | -0.117 | 148.614
2.5 | 0.945 | 0.0061 | -0.118 | 154.926
3 | 1.006 | 0.0063 | -0.118 | 159.662
3.5 | 1.068 | 0.00652 | -0.119 | 163.713
4 | 1.129 | 0.00673 | -0.12 | 167.794
4.5 | 1.19 | 0.00701 | -0.121 | 169.862
5 | 1.251 | 0.00732 | -0.122 | 170.876
5.5 | 1.298 | 0.00763 | -0.123 | 170.086
6 | 1.349 | 0.00931 | -0.123 | 144.968
6.5 | 1.402 | 0.01022 | -0.124 | 137.14
7 | 1.452 | 0.01162 | -0.124 | 124.96
7.5 | 1.5 | 0.01306 | -0.125 | 114.797
8 | 1.541 | 0.01771 | -0.125 | 86.97
8.5 | 1.584 | 0.01857 | -0.126 | 85.292
9 | 1.624 | 0.01949 | -0.127 | 83.316
9.5 | 1.661 | 0.02041 | -0.127 | 81.343
10 | 1.693 | 0.02144 | -0.128 | 78.949
10.5 | 1.721 | 0.02258 | -0.129 | 76.19
11 | 1.744 | 0.02367 | -0.13 | 73.658
11.5 | 1.756 | 0.02488 | -0.13 | 70.586
12 | 1.761 | 0.02619 | -0.131 | 67.252
12.5 | 1.759 | 0.02751 | -0.132 | 63.935
13 | 1.749 | 0.02869 | -0.132 | 60.945
13.5 | 1.73 | 0.03043 | -0.133 | 56.856
14 | 1.703 | 0.03215 | -0.134 | 52.98
14.5 | 1.661 | 0.03392 | -0.134 | 48.961
15 | 1.608 | 0.03621 | -0.135 | 44.42
15.5 | 1.546 | 0.03814 | -0.135 | 40.541
16 | 1.476 | 0.04083 | -0.136 | 36.149
16.5 | 1.396 | 0.04438 | -0.136 | 31.465
17 | 1.31 | 0.04802 | -0.136 | 27.277

## 86. Re 6M Mach 0.25 (2)
BIGFOIL.COM POLAR EXPORT
NACA65-718 a=0.6
NACA65-718 a=0.6 |  |  |  | Cl Max: | 1.6568 | at alpha= | 20 | deg
XFOIL ncrit=9 |  |  |  | L/D Max: | 226.093 | at alpha= | 5 | deg
Re: | 6000000 |  |  | Cd Min: | 0.17188 | at alpha= | -19.5 | deg
Mach: | 0.25 |  |  | Cl=0 at alpha= | -5.0844 | deg
|  |  |  | @ Cl=0.1, Cd= | 0.0063963
|  |  |  | @ Cl=0.4, Cd= | 0.0057377
|  |  |  | @ Cl=0.6, Cd= | 0.0045344
alpha (deg) | Cl | Cd | Cm | Cl/Cd
-19.5 | -0.3947 | 0.17188 | -0.0539 | -2.2964
-19 | -0.3833 | 0.16417 | -0.0589 | -2.3348
-18.5 | -0.3727 | 0.15633 | -0.0639 | -2.3841
-18 | -0.3677 | 0.14735 | -0.0694 | -2.4954
-17.5 | -0.3733 | 0.13625 | -0.0758 | -2.7398
-17 | -0.8279 | 0.05305 | -0.1292 | -15.606
-16.5 | -0.8715 | 0.04232 | -0.1357 | -20.5931
-16 | -0.8972 | 0.03509 | -0.1384 | -25.5685
-15.5 | -0.9163 | 0.02919 | -0.1391 | -31.3909
-15 | -0.9202 | 0.02498 | -0.1381 | -36.8375
-14.5 | -0.9214 | 0.02158 | -0.1354 | -42.6969
-14 | -0.9167 | 0.01909 | -0.1311 | -48.0199
-13.5 | -0.9066 | 0.01736 | -0.1251 | -52.2235
-13 | -0.8795 | 0.01602 | -0.1206 | -54.9001
-12.5 | -0.8435 | 0.01451 | -0.1175 | -58.1323
-12 | -0.7994 | 0.01331 | -0.1152 | -60.0601
-11.5 | -0.7507 | 0.01232 | -0.1135 | -60.9334
-11 | -0.6986 | 0.01147 | -0.1123 | -60.9067
-10.5 | -0.6438 | 0.01076 | -0.1114 | -59.8327
-10 | -0.5874 | 0.01017 | -0.1109 | -57.7581
-9.5 | -0.5318 | 0.0095 | -0.1103 | -55.9789
-9 | -0.4775 | 0.00869 | -0.1097 | -54.9482
-8.5 | -0.4172 | 0.00836 | -0.1099 | -49.9043
-8 | -0.3568 | 0.00802 | -0.1101 | -44.4888
-7.5 | -0.2959 | 0.00775 | -0.1106 | -38.1806
-7 | -0.2348 | 0.00752 | -0.1111 | -31.2234
-6.5 | -0.1741 | 0.00728 | -0.1117 | -23.9148
-6 | -0.1128 | 0.00702 | -0.1124 | -16.0684
-5.5 | -0.0512 | 0.00682 | -0.1132 | -7.5073
-5 | 0.0104 | 0.00666 | -0.1141 | 1.5616
-4.5 | 0.0715 | 0.00647 | -0.115 | 11.051
-4 | 0.1334 | 0.00631 | -0.116 | 21.141
-3.5 | 0.195 | 0.00618 | -0.117 | 31.5534
-3 | 0.2563 | 0.00608 | -0.118 | 42.1546
-2.5 | 0.3181 | 0.00595 | -0.1192 | 53.4622
-2 | 0.3794 | 0.00582 | -0.1203 | 65.189
-1.5 | 0.4395 | 0.00558 | -0.1213 | 78.7634
-1 | 0.4997 | 0.00519 | -0.1224 | 96.2813
-0.5 | 0.5588 | 0.0047 | -0.1234 | 118.8936
0 | 0.6185 | 0.00446 | -0.1245 | 138.6771
0.5 | 0.6802 | 0.00441 | -0.1257 | 154.2404
1 | 0.7423 | 0.00443 | -0.127 | 167.5621
1.5 | 0.8037 | 0.00449 | -0.1282 | 178.9978
2 | 0.8647 | 0.00459 | -0.1293 | 188.3878
2.5 | 0.9265 | 0.00465 | -0.1305 | 199.2473
3 | 0.9864 | 0.00479 | -0.1314 | 205.929
3.5 | 1.0472 | 0.00486 | -0.1325 | 215.4733
4 | 1.1058 | 0.00503 | -0.1331 | 219.841
4.5 | 1.1648 | 0.00518 | -0.1338 | 224.8649
5 | 1.2209 | 0.0054 | -0.1339 | 226.0926
5.5 | 1.2586 | 0.00617 | -0.1307 | 203.987
6 | 1.2627 | 0.00724 | -0.1209 | 174.4061
6.5 | 1.2359 | 0.00928 | -0.1067 | 133.1789
7 | 1.2348 | 0.01128 | -0.0981 | 109.4681
7.5 | 1.2291 | 0.0138 | -0.0897 | 89.0652
8 | 1.2265 | 0.01646 | -0.0823 | 74.514
8.5 | 1.2344 | 0.01871 | -0.0766 | 65.9754
9.5 | 1.2582 | 0.0248 | -0.0698 | 50.7339
10 | 1.2717 | 0.02776 | -0.0662 | 45.8105
10.5 | 1.2898 | 0.03051 | -0.0632 | 42.2747
11 | 1.315 | 0.03278 | -0.0609 | 40.1159
11.5 | 1.3407 | 0.03516 | -0.0588 | 38.1314
12 | 1.3646 | 0.03763 | -0.0566 | 36.2636
12.5 | 1.3906 | 0.04002 | -0.0546 | 34.7476
13 | 1.4146 | 0.04267 | -0.0527 | 33.1521
13.5 | 1.4402 | 0.04518 | -0.051 | 31.8769
14 | 1.4615 | 0.0482 | -0.0492 | 30.3216
14.5 | 1.4845 | 0.05117 | -0.0477 | 29.0111
15 | 1.5085 | 0.05407 | -0.0464 | 27.899
15.5 | 1.5273 | 0.0576 | -0.045 | 26.5156
16 | 1.5451 | 0.06135 | -0.0439 | 25.185
16.5 | 1.5678 | 0.06465 | -0.043 | 24.2506
17 | 1.5847 | 0.06871 | -0.0423 | 23.0636
17.5 | 1.599 | 0.07315 | -0.0417 | 21.8592
18 | 1.6128 | 0.07771 | -0.0413 | 20.7541
18.5 | 1.6292 | 0.08212 | -0.0412 | 19.8393
19 | 1.6413 | 0.08717 | -0.0413 | 18.8287
19.5 | 1.6509 | 0.09257 | -0.0417 | 17.8341
20 | 1.6568 | 0.09856 | -0.0425 | 16.8101

## 87. Re 6M Mach 0.50 (1)
BIGFOIL.COM POLAR EXPORT
NACA65-718 a=0.6
NACA65-718 a=0.6 |  |  |  | Cl Max: | 1.673 | at alpha= | 8.5 | deg
JavaFoil+Calcfoil stall+Eppler ext transition |  |  |  | L/D Max: | 157.313 | at alpha= | 4 | deg
Re: | 6000000 |  |  | Cd Min: | 0.00561 | at alpha= | -1.5 | deg
Mach: | 0.5 |  |  | Cl=0 at alpha= | -4.9429 | deg
|  |  |  | @ Cl=0.1, Cd= | 0.0074731
|  |  |  | @ Cl=0.4, Cd= | 0.007123
|  |  |  | @ Cl=0.6, Cd= | 0.0057441
alpha (deg) | Cl | Cd | Cm | Cl/Cd
-20 | -0.862 | 0.15585 | -0.049 | -5.533
-19.5 | -0.834 | 0.15021 | -0.049 | -5.551
-19 | -0.808 | 0.14883 | -0.051 | -5.426
-18.5 | -0.778 | 0.14431 | -0.05 | -5.391
-18 | -0.748 | 0.14038 | -0.049 | -5.326
-17.5 | -0.719 | 0.13495 | -0.049 | -5.328
-17 | -0.691 | 0.13057 | -0.049 | -5.289
-16.5 | -0.662 | 0.12582 | -0.05 | -5.264
-16 | -0.634 | 0.1191 | -0.051 | -5.327
-15.5 | -0.605 | 0.11398 | -0.05 | -5.309
-15 | -0.576 | 0.11002 | -0.049 | -5.234
-14.5 | -0.547 | 0.10838 | -0.049 | -5.05
-14 | -0.519 | 0.10457 | -0.05 | -4.962
-13.5 | -0.49 | 0.08821 | -0.05 | -5.561
-13 | -0.462 | 0.09735 | -0.05 | -4.742
-12.5 | -0.433 | 0.08969 | -0.05 | -4.825
-12 | -0.404 | 0.08089 | -0.051 | -4.999
-11.5 | -0.376 | 0.07439 | -0.052 | -5.054
-11 | -0.348 | 0.06888 | -0.053 | -5.045
-10.5 | -0.32 | 0.06335 | -0.057 | -5.052
-10 | -0.293 | 0.05678 | -0.063 | -5.164
-9.5 | -0.261 | 0.07458 | -0.049 | -3.494
-9 | -0.232 | 0.06535 | -0.05 | -3.553
-8.5 | -0.204 | 0.05802 | -0.053 | -3.512
-8 | -0.286 | 0.05202 | -0.056 | -5.504
-7.5 | -0.263 | 0.04556 | -0.064 | -5.769
-7 | -0.265 | 0.01003 | -0.11 | -26.458
-6.5 | -0.209 | 0.009 | -0.113 | -23.252
-6 | -0.145 | 0.00816 | -0.114 | -17.762
-5.5 | -0.078 | 0.00793 | -0.115 | -9.782
-5 | -0.008 | 0.00772 | -0.116 | -1.073
-4.5 | 0.062 | 0.00751 | -0.117 | 8.294
-4 | 0.134 | 0.00744 | -0.118 | 17.956
-3.5 | 0.205 | 0.00684 | -0.119 | 30.014
-3 | 0.277 | 0.00724 | -0.12 | 38.319
-2.5 | 0.35 | 0.00715 | -0.121 | 48.908
-2 | 0.424 | 0.00711 | -0.122 | 59.552
-1.5 | 0.496 | 0.00561 | -0.123 | 88.406
-1 | 0.568 | 0.00569 | -0.124 | 99.729
-0.5 | 0.639 | 0.00581 | -0.125 | 109.968
0 | 0.701 | 0.00608 | -0.126 | 115.239
0.5 | 0.771 | 0.00623 | -0.126 | 123.665
1 | 0.84 | 0.0064 | -0.127 | 131.16
1.5 | 0.909 | 0.00659 | -0.128 | 137.92
2 | 0.978 | 0.00678 | -0.129 | 144.316
2.5 | 1.047 | 0.00707 | -0.13 | 148.158
3 | 1.115 | 0.00735 | -0.131 | 151.666
3.5 | 1.183 | 0.00765 | -0.132 | 154.65
4 | 1.252 | 0.00796 | -0.133 | 157.313
4.5 | 1.319 | 0.0084 | -0.134 | 156.993
5 | 1.386 | 0.00886 | -0.135 | 156.382
5.5 | 1.432 | 0.0093 | -0.136 | 153.886
6 | 1.484 | 0.01207 | -0.136 | 122.904
6.5 | 1.537 | 0.01385 | -0.137 | 110.98
7 | 1.585 | 0.01595 | -0.137 | 99.387
7.5 | 1.621 | 0.02228 | -0.138 | 72.762
8 | 1.654 | 0.02363 | -0.138 | 69.973
8.5 | 1.673 | 0.02522 | -0.139 | 66.331
9 | 1.672 | 0.02685 | -0.14 | 62.273
9.5 | 1.636 | 0.02897 | -0.141 | 56.473
10 | 1.525 | 0.03168 | -0.142 | 48.128
10.5 | 1.018 | 0.03474 | -0.142 | 29.305
11 | 0.889 | 0.08048 | -0.07 | 11.05
11.5 | 1.079 | 0.03839 | -0.144 | 28.099
12 | 1.107 | 0.04225 | -0.144 | 26.2
12.5 | 1.138 | 0.0421 | -0.145 | 27.038
13 | 1.166 | 0.04584 | -0.146 | 25.443
13.5 | 1.193 | 0.05081 | -0.146 | 23.483

## 88. Re 6M Mach 0.50 (2)
BIGFOIL.COM POLAR EXPORT
NACA65-718 a=0.6
NACA65-718 a=0.6 |  |  |  | Cl Max: | 1.4872 | at alpha= | 16 | deg
XFOIL ncrit=9 |  |  |  | L/D Max: | 219.024 | at alpha= | 4 | deg
Re: | 6000000 |  |  | Cd Min: | 0.19737 | at alpha= | 20 | deg
Mach: | 0.5 |  |  | Cl=0 at alpha= | -5.1079 | deg
|  |  |  | @ Cl=0.1, Cd= | 0.0069339
|  |  |  | @ Cl=0.4, Cd= | 0.0062837
|  |  |  | @ Cl=0.6, Cd= | 0.0055945
alpha (deg) | Cl | Cd | Cm | Cl/Cd
-14.5 | -0.1788 | 0.12007 | -0.107 | -1.4891
-14 | -0.1704 | 0.11163 | -0.1124 | -1.5265
-13.5 | -0.1674 | 0.1027 | -0.118 | -1.63
-13 | -0.1735 | 0.09275 | -0.1244 | -1.8706
-12.5 | -0.1919 | 0.08168 | -0.1317 | -2.3494
-12 | -0.2287 | 0.06899 | -0.1405 | -3.315
-11.5 | -0.316 | 0.04905 | -0.1559 | -6.4424
-11 | -0.3613 | 0.0381 | -0.1641 | -9.4829
-10.5 | -0.3977 | 0.03036 | -0.1673 | -13.0995
-10 | -0.4315 | 0.02419 | -0.1666 | -17.8379
-9.5 | -0.4665 | 0.0195 | -0.1602 | -23.9231
-8.5 | -0.4645 | 0.01178 | -0.1445 | -39.4312
-8 | -0.4079 | 0.0103 | -0.1405 | -39.6019
-7.5 | -0.3433 | 0.00928 | -0.1376 | -36.9935
-7 | -0.2704 | 0.00879 | -0.1361 | -30.7622
-6.5 | -0.1985 | 0.00835 | -0.135 | -23.7725
-6 | -0.127 | 0.00797 | -0.1342 | -15.9348
-5.5 | -0.0563 | 0.0075 | -0.1337 | -7.5067
-5 | 0.0155 | 0.0072 | -0.1337 | 2.1528
-4 | 0.1584 | 0.00675 | -0.1344 | 23.4667
-3.5 | 0.2296 | 0.00658 | -0.135 | 34.8936
-3 | 0.3004 | 0.00648 | -0.1358 | 46.358
-2.5 | 0.3715 | 0.00632 | -0.1369 | 58.7816
-2 | 0.4421 | 0.00623 | -0.1379 | 70.9631
-1 | 0.58 | 0.00575 | -0.1399 | 100.8696
-0.5 | 0.6469 | 0.00523 | -0.1409 | 123.6902
0 | 0.7135 | 0.00486 | -0.1418 | 146.8107
0.5 | 0.7827 | 0.00486 | -0.1428 | 161.0494
1 | 0.8538 | 0.0049 | -0.1441 | 174.2449
1.5 | 0.9239 | 0.005 | -0.1452 | 184.78
2 | 0.992 | 0.00513 | -0.1459 | 193.3723
2.5 | 1.0606 | 0.00525 | -0.1465 | 202.019
3 | 1.1297 | 0.00536 | -0.1471 | 210.7649
3.5 | 1.193 | 0.00559 | -0.1466 | 213.4168
4 | 1.2572 | 0.00574 | -0.146 | 219.0244
4.5 | 1.304 | 0.00602 | -0.142 | 216.6113
5 | 1.35 | 0.00641 | -0.1379 | 210.6084
5.5 | 1.3862 | 0.00716 | -0.1323 | 193.6034
6 | 1.3991 | 0.00869 | -0.1236 | 161.0012
7.5 | 1.304 | 0.02023 | -0.0852 | 64.4587
8 | 1.2839 | 0.02465 | -0.0762 | 52.0852
8.5 | 1.265 | 0.02947 | -0.0684 | 42.925
9 | 1.2596 | 0.03386 | -0.0623 | 37.2002
10.5 | 1.2707 | 0.04817 | -0.0515 | 26.3795
11 | 1.2937 | 0.05177 | -0.0487 | 24.9894
11.5 | 1.3219 | 0.05515 | -0.0464 | 23.9692
12 | 1.3487 | 0.05883 | -0.0442 | 22.9254
12.5 | 1.3743 | 0.06277 | -0.0422 | 21.8942
13 | 1.4028 | 0.0666 | -0.0404 | 21.0631
13.5 | 1.4254 | 0.07115 | -0.0387 | 20.0337
14 | 1.4462 | 0.07609 | -0.0372 | 19.0064
14.5 | 1.4645 | 0.08145 | -0.036 | 17.9804
15 | 1.4784 | 0.08752 | -0.0352 | 16.8921
15.5 | 1.4864 | 0.09441 | -0.0349 | 15.7441
16 | 1.4872 | 0.10239 | -0.0353 | 14.5249
16.5 | 1.4757 | 0.11203 | -0.037 | 13.1724
17 | 1.4591 | 0.12262 | -0.0398 | 11.8994
17.5 | 1.4392 | 0.13394 | -0.0439 | 10.7451
18 | 1.4185 | 0.14575 | -0.0491 | 9.7324
18.5 | 1.3991 | 0.15779 | -0.0553 | 8.8668
19 | 1.3781 | 0.1704 | -0.0628 | 8.0874
19.5 | 1.3547 | 0.1838 | -0.0714 | 7.3705
20 | 1.3335 | 0.19737 | -0.0807 | 6.7563

## 89. Re 7M Mach 0.00 (1)
BIGFOIL.COM POLAR EXPORT
NACA65-718 a=0.6
NACA65-718 a=0.6 |  |  |  | Cl Max: | 1.807 | at alpha= | 14 | deg
JavaFoil+Calcfoil stall+Eppler ext transition |  |  |  | L/D Max: | 175.282 | at alpha= | 5 | deg
Re: | 7000000 |  |  | Cd Min: | 0.00493 | at alpha= | 0.5 | deg
Mach: | 0 |  |  | Cl=0 at alpha= | -4.9426 | deg
|  |  |  | @ Cl=0.1, Cd= | 0.0066758
|  |  |  | @ Cl=0.4, Cd= | 0.0057408
|  |  |  | @ Cl=0.6, Cd= | 0.0053342
alpha (deg) | Cl | Cd | Cm | Cl/Cd
-20 | -0.559 | 0.1638 | -0.038 | -3.411
-19.5 | -0.573 | 0.15403 | -0.039 | -3.719
-19 | -0.586 | 0.14732 | -0.04 | -3.978
-18.5 | -0.598 | 0.14063 | -0.04 | -4.252
-18 | -0.609 | 0.13495 | -0.041 | -4.513
-17.5 | -0.619 | 0.12716 | -0.042 | -4.87
-17 | -0.627 | 0.12186 | -0.043 | -5.147
-16.5 | -0.634 | 0.11465 | -0.044 | -5.53
-16 | -0.639 | 0.10823 | -0.045 | -5.901
-15.5 | -0.641 | 0.10204 | -0.046 | -6.282
-15 | -0.641 | 0.09625 | -0.047 | -6.657
-14.5 | -0.638 | 0.09064 | -0.049 | -7.039
-14 | -0.632 | 0.0847 | -0.05 | -7.467
-13.5 | -0.625 | 0.07818 | -0.052 | -7.988
-13 | -0.611 | 0.07522 | -0.053 | -8.117
-12.5 | -0.604 | 0.06259 | -0.06 | -9.645
-12 | -0.633 | 0.02834 | -0.076 | -22.336
-11.5 | -0.619 | 0.0217 | -0.08 | -28.514
-11 | -0.613 | 0.0135 | -0.085 | -45.362
-10.5 | -0.587 | 0.01112 | -0.088 | -52.83
-10 | -0.554 | 0.00925 | -0.09 | -59.948
-9.5 | -0.514 | 0.00922 | -0.092 | -55.748
-9 | -0.466 | 0.00884 | -0.093 | -52.721
-8.5 | -0.415 | 0.00844 | -0.094 | -49.21
-8 | -0.362 | 0.00817 | -0.095 | -44.312
-7.5 | -0.306 | 0.00755 | -0.096 | -40.545
-7 | -0.248 | 0.00744 | -0.097 | -33.324
-6.5 | -0.189 | 0.00727 | -0.098 | -26.015
-6 | -0.129 | 0.00712 | -0.099 | -18.128
-5.5 | -0.068 | 0.00699 | -0.1 | -9.801
-5 | -0.007 | 0.00686 | -0.1 | -1.06
-4.5 | 0.054 | 0.00675 | -0.101 | 8.056
-4 | 0.116 | 0.00665 | -0.102 | 17.505
-3.5 | 0.179 | 0.00661 | -0.103 | 27.033
-3 | 0.241 | 0.00651 | -0.104 | 37.015
-2.5 | 0.303 | 0.00646 | -0.105 | 46.959
-2 | 0.367 | 0.00647 | -0.106 | 56.738
-1.5 | 0.429 | 0.0051 | -0.107 | 84.132
-1 | 0.492 | 0.00517 | -0.108 | 95.071
-0.5 | 0.554 | 0.00526 | -0.109 | 105.273
0 | 0.616 | 0.00536 | -0.11 | 114.867
0.5 | 0.676 | 0.00493 | -0.111 | 137.09
1 | 0.736 | 0.00544 | -0.112 | 135.29
1.5 | 0.797 | 0.00554 | -0.113 | 143.833
2 | 0.857 | 0.00571 | -0.113 | 150.214
2.5 | 0.917 | 0.00588 | -0.114 | 156.059
3 | 0.977 | 0.00601 | -0.115 | 162.467
3.5 | 1.037 | 0.00618 | -0.116 | 167.792
4 | 1.096 | 0.00642 | -0.117 | 170.714
4.5 | 1.156 | 0.00668 | -0.117 | 173.111
5 | 1.215 | 0.00693 | -0.118 | 175.282
5.5 | 1.258 | 0.00828 | -0.119 | 151.914
6 | 1.311 | 0.00908 | -0.119 | 144.437
6.5 | 1.363 | 0.01006 | -0.12 | 135.487
7 | 1.413 | 0.01116 | -0.121 | 126.637
7.5 | 1.461 | 0.01238 | -0.121 | 118.037
8 | 1.504 | 0.01586 | -0.122 | 94.811
8.5 | 1.549 | 0.01674 | -0.122 | 92.507
9 | 1.592 | 0.01755 | -0.123 | 90.709
9.5 | 1.632 | 0.01829 | -0.124 | 89.222
10 | 1.668 | 0.01915 | -0.125 | 87.109
10.5 | 1.703 | 0.02 | -0.125 | 85.119
11 | 1.733 | 0.0209 | -0.126 | 82.946
11.5 | 1.757 | 0.02191 | -0.127 | 80.185
12 | 1.776 | 0.02298 | -0.127 | 77.297
12.5 | 1.791 | 0.02415 | -0.128 | 74.163
13 | 1.801 | 0.02527 | -0.129 | 71.272
13.5 | 1.806 | 0.02621 | -0.129 | 68.91
14 | 1.807 | 0.02739 | -0.13 | 65.984
14.5 | 1.799 | 0.02883 | -0.131 | 62.403
15 | 1.785 | 0.03018 | -0.131 | 59.135
15.5 | 1.766 | 0.0319 | -0.132 | 55.356
16 | 1.742 | 0.03356 | -0.132 | 51.901
16.5 | 1.714 | 0.03527 | -0.133 | 48.614
17 | 1.683 | 0.03713 | -0.133 | 45.319
17.5 | 1.647 | 0.03959 | -0.134 | 41.609
18 | 1.609 | 0.04155 | -0.134 | 38.722
18.5 | 1.568 | 0.04411 | -0.135 | 35.542
19 | 1.525 | 0.04652 | -0.135 | 32.785

## 90. Re 7M Mach 0.00 (2)
BIGFOIL.COM POLAR EXPORT
NACA65-718 a=0.6
NACA65-718 a=0.6 |  |  |  | Cl Max: | 1.7003 | at alpha= | 20 | deg
XFOIL ncrit=9 |  |  |  | L/D Max: | 227.963 | at alpha= | 4.5 | deg
Re: | 7000000 |  |  | Cd Min: | 0.07845 | at alpha= | 20 | deg
Mach: | 0 |  |  | Cl=0 at alpha= | -5.0739 | deg
|  |  |  | @ Cl=0.1, Cd= | 0.0061029
|  |  |  | @ Cl=0.4, Cd= | 0.0054343
|  |  |  | @ Cl=0.6, Cd= | 0.0042815
alpha (deg) | Cl | Cd | Cm | Cl/Cd
-20 | -1.1437 | 0.04331 | -0.1202 | -26.4073
-19.5 | -1.1514 | 0.03777 | -0.1222 | -30.4845
-19 | -1.1628 | 0.03246 | -0.1233 | -35.8226
-18.5 | -1.1586 | 0.02872 | -0.1235 | -40.3412
-18 | -1.1521 | 0.02545 | -0.1231 | -45.2692
-17.5 | -1.1415 | 0.02277 | -0.1219 | -50.1318
-17 | -1.1277 | 0.02059 | -0.1201 | -54.7693
-16.5 | -1.1108 | 0.01889 | -0.1176 | -58.8036
-16 | -1.0913 | 0.01757 | -0.1144 | -62.1116
-15.5 | -1.0736 | 0.01644 | -0.11 | -65.3041
-15 | -1.045 | 0.01565 | -0.1066 | -66.7732
-14.5 | -1.0061 | 0.01483 | -0.105 | -67.8422
-14 | -0.9639 | 0.01405 | -0.1037 | -68.605
-13.5 | -0.9191 | 0.01329 | -0.1028 | -69.1573
-13 | -0.8734 | 0.01248 | -0.102 | -69.984
-12.5 | -0.8251 | 0.0118 | -0.1015 | -69.9237
-12 | -0.7752 | 0.01118 | -0.1012 | -69.3381
-11.5 | -0.7237 | 0.01063 | -0.1011 | -68.0809
-11 | -0.671 | 0.01011 | -0.1012 | -66.3699
-10.5 | -0.6175 | 0.00961 | -0.1014 | -64.256
-10 | -0.5682 | 0.00869 | -0.101 | -65.3855
-9.5 | -0.5129 | 0.00832 | -0.1015 | -61.6466
-9 | -0.456 | 0.00807 | -0.1022 | -56.5056
-8.5 | -0.3992 | 0.00775 | -0.1028 | -51.5097
-8 | -0.3417 | 0.00749 | -0.1036 | -45.6208
-7.5 | -0.2838 | 0.00727 | -0.1044 | -39.0371
-7 | -0.2257 | 0.00708 | -0.1053 | -31.8785
-6.5 | -0.1677 | 0.00686 | -0.1061 | -24.4461
-6 | -0.1091 | 0.00665 | -0.1071 | -16.406
-5.5 | -0.0502 | 0.00648 | -0.1081 | -7.7469
-5 | 0.0087 | 0.00634 | -0.1091 | 1.3722
-4.5 | 0.0673 | 0.00618 | -0.1101 | 10.89
-4 | 0.1267 | 0.00604 | -0.1112 | 20.9768
-3.5 | 0.1858 | 0.00592 | -0.1123 | 31.3851
-3 | 0.2448 | 0.00583 | -0.1134 | 41.9897
-2.5 | 0.3042 | 0.0057 | -0.1146 | 53.3684
-2 | 0.3632 | 0.00558 | -0.1157 | 65.0896
-1.5 | 0.4213 | 0.00535 | -0.1167 | 78.7477
-1 | 0.4796 | 0.00502 | -0.1178 | 95.5378
-0.5 | 0.5371 | 0.00463 | -0.1189 | 116.0043
0 | 0.5944 | 0.00429 | -0.12 | 138.5548
0.5 | 0.6535 | 0.0042 | -0.1212 | 155.5952
1 | 0.7131 | 0.00419 | -0.1224 | 170.1909
1.5 | 0.7722 | 0.00427 | -0.1236 | 180.8431
2 | 0.8312 | 0.00432 | -0.1248 | 192.4074
2.5 | 0.8898 | 0.00441 | -0.1259 | 201.7687
3 | 0.9481 | 0.00452 | -0.127 | 209.7566
3.5 | 1.0058 | 0.00463 | -0.128 | 217.2354
4 | 1.0632 | 0.00474 | -0.129 | 224.3038
4.5 | 1.1193 | 0.00491 | -0.1297 | 227.9633
5 | 1.1693 | 0.00534 | -0.1293 | 218.97
5.5 | 1.2013 | 0.00635 | -0.1257 | 189.1811
6 | 1.2034 | 0.00762 | -0.1162 | 157.9265
6.5 | 1.1936 | 0.00908 | -0.105 | 131.4537
7 | 1.2016 | 0.01056 | -0.0979 | 113.7879
7.5 | 1.2096 | 0.0123 | -0.0914 | 98.3415
8 | 1.2169 | 0.01428 | -0.0854 | 85.2171
8.5 | 1.2284 | 0.01615 | -0.0802 | 76.0619
9 | 1.2342 | 0.0182 | -0.0744 | 67.8132
9.5 | 1.2621 | 0.02053 | -0.0737 | 61.4759
10 | 1.2807 | 0.02291 | -0.0708 | 55.9014
10.5 | 1.3064 | 0.02488 | -0.0687 | 52.508
11 | 1.3318 | 0.027 | -0.0668 | 49.3259
11.5 | 1.3602 | 0.02895 | -0.0654 | 46.9845
12 | 1.3873 | 0.03085 | -0.0636 | 44.9692
12.5 | 1.4116 | 0.03308 | -0.0618 | 42.6723
13 | 1.4376 | 0.03507 | -0.0601 | 40.9923
13.5 | 1.4606 | 0.03731 | -0.0582 | 39.1477
14 | 1.4822 | 0.03974 | -0.0563 | 37.2974
14.5 | 1.5059 | 0.04202 | -0.0548 | 35.8377
15 | 1.5267 | 0.04463 | -0.0532 | 34.2079
15.5 | 1.55 | 0.04707 | -0.0519 | 32.9297
16 | 1.5678 | 0.05014 | -0.0505 | 31.2684
16.5 | 1.5877 | 0.05305 | -0.0495 | 29.9284
17 | 1.6086 | 0.05596 | -0.0486 | 28.7455
17.5 | 1.6247 | 0.05944 | -0.0478 | 27.3334
18 | 1.6415 | 0.06288 | -0.0471 | 26.1053
18.5 | 1.6571 | 0.06655 | -0.0466 | 24.9001
19 | 1.6722 | 0.0704 | -0.0464 | 23.7528
19.5 | 1.6873 | 0.07428 | -0.0463 | 22.7154
20 | 1.7003 | 0.07845 | -0.0464 | 21.6737

## 91. Re 7M Mach 0.10 (1)
BIGFOIL.COM POLAR EXPORT
NACA65-718 a=0.6
NACA65-718 a=0.6 |  |  |  | Cl Max: | 1.799 | at alpha= | 13.5 | deg
JavaFoil+Calcfoil stall+Eppler ext transition |  |  |  | L/D Max: | 174.89 | at alpha= | 5 | deg
Re: | 7000000 |  |  | Cd Min: | 0.00496 | at alpha= | 0.5 | deg
Mach: | 0.1 |  |  | Cl=0 at alpha= | -4.9436 | deg
|  |  |  | @ Cl=0.1, Cd= | 0.0066865
|  |  |  | @ Cl=0.4, Cd= | 0.00578
|  |  |  | @ Cl=0.6, Cd= | 0.0053263
alpha (deg) | Cl | Cd | Cm | Cl/Cd
-20 | -0.51 | 0.16338 | -0.039 | -3.123
-19.5 | -0.526 | 0.15748 | -0.039 | -3.343
-19 | -0.543 | 0.15033 | -0.04 | -3.609
-18.5 | -0.558 | 0.14422 | -0.04 | -3.866
-18 | -0.572 | 0.13602 | -0.041 | -4.204
-17.5 | -0.585 | 0.12893 | -0.042 | -4.538
-17 | -0.597 | 0.12258 | -0.042 | -4.866
-16.5 | -0.606 | 0.11641 | -0.043 | -5.208
-16 | -0.614 | 0.11075 | -0.044 | -5.54
-15.5 | -0.619 | 0.10412 | -0.045 | -5.948
-15 | -0.622 | 0.09805 | -0.047 | -6.344
-14.5 | -0.622 | 0.09237 | -0.048 | -6.731
-14 | -0.618 | 0.08657 | -0.049 | -7.144
-13.5 | -0.612 | 0.08085 | -0.051 | -7.575
-13 | -0.603 | 0.07497 | -0.053 | -8.044
-12.5 | -0.593 | 0.06637 | -0.057 | -8.94
-12 | -0.597 | 0.04585 | -0.069 | -13.031
-11.5 | -0.607 | 0.02542 | -0.078 | -23.884
-11 | -0.603 | 0.01549 | -0.084 | -38.896
-10.5 | -0.587 | 0.01113 | -0.088 | -52.695
-10 | -0.553 | 0.01014 | -0.09 | -54.508
-9.5 | -0.515 | 0.00946 | -0.092 | -54.413
-9 | -0.467 | 0.00895 | -0.093 | -52.177
-8.5 | -0.416 | 0.00854 | -0.094 | -48.743
-8 | -0.363 | 0.00822 | -0.095 | -44.195
-7.5 | -0.307 | 0.00762 | -0.096 | -40.323
-7 | -0.249 | 0.00743 | -0.097 | -33.513
-6.5 | -0.19 | 0.00728 | -0.098 | -26.082
-6 | -0.13 | 0.00713 | -0.099 | -18.2
-5.5 | -0.069 | 0.00699 | -0.1 | -9.847
-5 | -0.007 | 0.00686 | -0.101 | -1.065
-4.5 | 0.055 | 0.00673 | -0.102 | 8.122
-4 | 0.117 | 0.00667 | -0.103 | 17.531
-3.5 | 0.179 | 0.00658 | -0.104 | 27.258
-3 | 0.242 | 0.00654 | -0.105 | 37.038
-2.5 | 0.305 | 0.00648 | -0.106 | 47.037
-2 | 0.369 | 0.00643 | -0.107 | 57.331
-1.5 | 0.431 | 0.00513 | -0.108 | 84.095
-1 | 0.494 | 0.00516 | -0.109 | 95.794
-0.5 | 0.557 | 0.00525 | -0.11 | 105.922
0 | 0.619 | 0.00536 | -0.111 | 115.581
0.5 | 0.679 | 0.00496 | -0.112 | 137.011
1 | 0.74 | 0.00546 | -0.112 | 135.37
1.5 | 0.801 | 0.00556 | -0.113 | 143.916
2 | 0.861 | 0.00573 | -0.114 | 150.415
2.5 | 0.922 | 0.00589 | -0.115 | 156.408
3 | 0.982 | 0.00606 | -0.116 | 162.028
3.5 | 1.042 | 0.00623 | -0.116 | 167.137
4 | 1.101 | 0.00645 | -0.117 | 170.66
4.5 | 1.161 | 0.00671 | -0.118 | 172.965
5 | 1.22 | 0.00698 | -0.119 | 174.89
5.5 | 1.263 | 0.00836 | -0.119 | 151.205
6 | 1.317 | 0.00915 | -0.12 | 143.903
6.5 | 1.369 | 0.01015 | -0.12 | 134.835
7 | 1.419 | 0.01128 | -0.121 | 125.768
7.5 | 1.467 | 0.01255 | -0.122 | 116.888
8 | 1.51 | 0.01604 | -0.122 | 94.142
8.5 | 1.555 | 0.01692 | -0.123 | 91.895
9 | 1.597 | 0.01773 | -0.124 | 90.044
9.5 | 1.637 | 0.01858 | -0.124 | 88.083
10 | 1.673 | 0.01942 | -0.125 | 86.154
10.5 | 1.706 | 0.02027 | -0.126 | 84.196
11 | 1.736 | 0.02124 | -0.127 | 81.755
11.5 | 1.759 | 0.02225 | -0.127 | 79.041
12 | 1.776 | 0.02332 | -0.128 | 76.151
12.5 | 1.789 | 0.02457 | -0.129 | 72.815
13 | 1.797 | 0.02568 | -0.129 | 69.969
13.5 | 1.799 | 0.02667 | -0.13 | 67.454
14 | 1.797 | 0.02804 | -0.131 | 64.075
14.5 | 1.785 | 0.02948 | -0.131 | 60.541
15 | 1.767 | 0.03073 | -0.132 | 57.486
15.5 | 1.743 | 0.03262 | -0.132 | 53.435
16 | 1.715 | 0.03439 | -0.133 | 49.859
16.5 | 1.682 | 0.03621 | -0.134 | 46.438
17 | 1.644 | 0.03832 | -0.134 | 42.908
17.5 | 1.603 | 0.04058 | -0.134 | 39.509
18 | 1.56 | 0.04264 | -0.135 | 36.577
18.5 | 1.513 | 0.0455 | -0.135 | 33.249

## 92. Re 7M Mach 0.10 (2)
BIGFOIL.COM POLAR EXPORT
NACA65-718 a=0.6
NACA65-718 a=0.6 |  |  |  | Cl Max: | 1.6947 | at alpha= | 20 | deg
XFOIL ncrit=9 |  |  |  | L/D Max: | 228.519 | at alpha= | 4.5 | deg
Re: | 7000000 |  |  | Cd Min: | 0.08137 | at alpha= | 20 | deg
Mach: | 0.1 |  |  | Cl=0 at alpha= | -5.0742 | deg
|  |  |  | @ Cl=0.1, Cd= | 0.0061148
|  |  |  | @ Cl=0.4, Cd= | 0.0054551
|  |  |  | @ Cl=0.6, Cd= | 0.0043072
alpha (deg) | Cl | Cd | Cm | Cl/Cd
-20 | -1.0729 | 0.05318 | -0.1179 | -20.1749
-19.5 | -1.0976 | 0.04461 | -0.1226 | -24.6043
-18.5 | -1.127 | 0.03255 | -0.1263 | -34.6237
-18 | -1.1271 | 0.02845 | -0.1265 | -39.6169
-17.5 | -1.1221 | 0.02505 | -0.1258 | -44.7944
-17 | -1.1121 | 0.02231 | -0.1244 | -49.8476
-16.5 | -1.0977 | 0.02022 | -0.1223 | -54.2878
-16 | -1.0805 | 0.01855 | -0.1194 | -58.248
-15.5 | -1.0632 | 0.01717 | -0.1155 | -61.922
-15 | -1.0444 | 0.01621 | -0.1106 | -64.4294
-14.5 | -1.009 | 0.0153 | -0.1082 | -65.9477
-14 | -0.9684 | 0.01443 | -0.1065 | -67.1102
-13.5 | -0.9235 | 0.01367 | -0.1054 | -67.5567
-13 | -0.8779 | 0.01284 | -0.1044 | -68.3723
-12.5 | -0.8302 | 0.01207 | -0.1036 | -68.7821
-12 | -0.7804 | 0.01141 | -0.1031 | -68.3961
-11.5 | -0.7289 | 0.0108 | -0.1028 | -67.4907
-11 | -0.676 | 0.01024 | -0.1027 | -66.0156
-10.5 | -0.6218 | 0.00976 | -0.1028 | -63.709
-10 | -0.5683 | 0.00918 | -0.1029 | -61.9063
-9.5 | -0.517 | 0.00838 | -0.1026 | -61.6945
-9 | -0.4596 | 0.00812 | -0.1032 | -56.601
-8.5 | -0.4022 | 0.0078 | -0.1038 | -51.5641
-8 | -0.3443 | 0.00752 | -0.1045 | -45.7846
-7.5 | -0.2859 | 0.0073 | -0.1053 | -39.1644
-7 | -0.2273 | 0.00711 | -0.1061 | -31.9691
-6.5 | -0.1688 | 0.00689 | -0.107 | -24.4993
-6 | -0.1098 | 0.00666 | -0.1079 | -16.4865
-5.5 | -0.0505 | 0.00649 | -0.1089 | -7.7812
-5 | 0.0088 | 0.00636 | -0.1099 | 1.3836
-4.5 | 0.0679 | 0.00619 | -0.1109 | 10.9693
-4 | 0.1277 | 0.00605 | -0.112 | 21.1074
-3.5 | 0.1872 | 0.00593 | -0.113 | 31.5683
-3 | 0.2466 | 0.00584 | -0.1141 | 42.226
-2.5 | 0.3064 | 0.00572 | -0.1153 | 53.5664
-2 | 0.3657 | 0.00559 | -0.1164 | 65.4204
-1.5 | 0.4242 | 0.00536 | -0.1174 | 79.1418
-0.5 | 0.5407 | 0.00465 | -0.1196 | 116.2796
0 | 0.5983 | 0.00431 | -0.1207 | 138.8167
0.5 | 0.6579 | 0.00421 | -0.1219 | 156.2708
1 | 0.7178 | 0.0042 | -0.1232 | 170.9048
1.5 | 0.7772 | 0.00428 | -0.1243 | 181.5888
2 | 0.8366 | 0.00433 | -0.1256 | 193.2102
2.5 | 0.8956 | 0.00443 | -0.1267 | 202.167
3 | 0.9544 | 0.00453 | -0.1278 | 210.6843
3.5 | 1.0123 | 0.00465 | -0.1287 | 217.6989
4 | 1.0702 | 0.00476 | -0.1297 | 224.8319
4.5 | 1.1266 | 0.00493 | -0.1304 | 228.5193
5 | 1.1772 | 0.00534 | -0.1301 | 220.4494
5.5 | 1.2083 | 0.00637 | -0.1261 | 189.686
6.5 | 1.1958 | 0.00921 | -0.1045 | 129.8371
7 | 1.2049 | 0.0107 | -0.0977 | 112.6075
7.5 | 1.2122 | 0.01252 | -0.0911 | 96.8211
8 | 1.2173 | 0.01463 | -0.0847 | 83.2057
8.5 | 1.2292 | 0.01655 | -0.0796 | 74.2719
9 | 1.2334 | 0.01876 | -0.0737 | 65.7463
9.5 | 1.2623 | 0.02115 | -0.0732 | 59.6832
10 | 1.2807 | 0.02362 | -0.0703 | 54.221
10.5 | 1.3058 | 0.02574 | -0.0682 | 50.7304
11 | 1.3328 | 0.02772 | -0.0663 | 48.0808
11.5 | 1.3605 | 0.02977 | -0.0647 | 45.7004
12 | 1.3863 | 0.03185 | -0.0629 | 43.5259
12.5 | 1.4119 | 0.03394 | -0.061 | 41.5999
13 | 1.4358 | 0.03617 | -0.0591 | 39.6959
13.5 | 1.4607 | 0.03825 | -0.0572 | 38.1882
14 | 1.4812 | 0.04086 | -0.0553 | 36.2506
14.5 | 1.5045 | 0.04325 | -0.0537 | 34.7861
15 | 1.5268 | 0.0458 | -0.0522 | 33.3362
15.5 | 1.5467 | 0.04867 | -0.0507 | 31.7793
16 | 1.5675 | 0.05148 | -0.0495 | 30.4487
16.5 | 1.5872 | 0.05455 | -0.0484 | 29.0962
17 | 1.6061 | 0.05777 | -0.0475 | 27.8016
17.5 | 1.6246 | 0.06107 | -0.0468 | 26.6023
18 | 1.6389 | 0.06491 | -0.0461 | 25.2488
18.5 | 1.6544 | 0.06873 | -0.0456 | 24.071
19 | 1.6724 | 0.07235 | -0.0455 | 23.1154
19.5 | 1.6846 | 0.07668 | -0.0454 | 21.9692
20 | 1.6947 | 0.08137 | -0.0455 | 20.8271

## 93. Re 7M Mach 0.25 (1)
BIGFOIL.COM POLAR EXPORT
NACA65-718 a=0.6
NACA65-718 a=0.6 |  |  |  | Cl Max: | 1.763 | at alpha= | 12 | deg
JavaFoil+Calcfoil stall+Eppler ext transition |  |  |  | L/D Max: | 172.196 | at alpha= | 5 | deg
Re: | 7000000 |  |  | Cd Min: | 0.00522 | at alpha= | -1.5 | deg
Mach: | 0.25 |  |  | Cl=0 at alpha= | -4.9444 | deg
|  |  |  | @ Cl=0.1, Cd= | 0.0067981
|  |  |  | @ Cl=0.4, Cd= | 0.0061002
|  |  |  | @ Cl=0.6, Cd= | 0.0054008
alpha (deg) | Cl | Cd | Cm | Cl/Cd
-15.5 | -0.428 | 0.11472 | -0.043 | -3.733
-15 | -0.459 | 0.1066 | -0.043 | -4.304
-14.5 | -0.484 | 0.10092 | -0.044 | -4.799
-14 | -0.504 | 0.09647 | -0.045 | -5.226
-13.5 | -0.518 | 0.09029 | -0.046 | -5.743
-13 | -0.527 | 0.08425 | -0.048 | -6.261
-12.5 | -0.531 | 0.0779 | -0.05 | -6.81
-12 | -0.526 | 0.07387 | -0.051 | -7.123
-11.5 | -0.519 | 0.06629 | -0.055 | -7.822
-11 | -0.504 | 0.06121 | -0.057 | -8.231
-10.5 | -0.538 | 0.02194 | -0.083 | -24.523
-10 | -0.535 | 0.01232 | -0.09 | -43.438
-9.5 | -0.507 | 0.01034 | -0.093 | -49.074
-9 | -0.468 | 0.00933 | -0.095 | -50.174
-8.5 | -0.422 | 0.00887 | -0.097 | -47.533
-8 | -0.369 | 0.00849 | -0.098 | -43.488
-7.5 | -0.313 | 0.00776 | -0.099 | -40.367
-7 | -0.254 | 0.00757 | -0.1 | -33.621
-6.5 | -0.194 | 0.00745 | -0.101 | -26.08
-6 | -0.133 | 0.00722 | -0.102 | -18.401
-5.5 | -0.071 | 0.00708 | -0.103 | -9.961
-5 | -0.007 | 0.00696 | -0.104 | -1.076
-4.5 | 0.056 | 0.00686 | -0.105 | 8.182
-4 | 0.12 | 0.00677 | -0.106 | 17.735
-3.5 | 0.184 | 0.00669 | -0.107 | 27.538
-3 | 0.249 | 0.00664 | -0.108 | 37.459
-2.5 | 0.313 | 0.00657 | -0.109 | 47.646
-2 | 0.379 | 0.00653 | -0.11 | 58.018
-1.5 | 0.443 | 0.00522 | -0.111 | 84.895
-1 | 0.508 | 0.0053 | -0.112 | 95.754
-0.5 | 0.572 | 0.00541 | -0.113 | 105.803
0 | 0.633 | 0.00539 | -0.113 | 117.352
0.5 | 0.696 | 0.0055 | -0.114 | 126.472
1 | 0.758 | 0.00559 | -0.115 | 135.552
1.5 | 0.821 | 0.00571 | -0.116 | 143.694
2 | 0.883 | 0.0059 | -0.117 | 149.575
2.5 | 0.945 | 0.00608 | -0.118 | 155.376
3 | 1.007 | 0.00623 | -0.119 | 161.514
3.5 | 1.068 | 0.00642 | -0.119 | 166.49
4 | 1.129 | 0.0067 | -0.12 | 168.5
4.5 | 1.19 | 0.00698 | -0.121 | 170.623
5 | 1.251 | 0.00727 | -0.122 | 172.196
5.5 | 1.294 | 0.00881 | -0.122 | 146.848
6 | 1.348 | 0.00965 | -0.123 | 139.756
6.5 | 1.401 | 0.0108 | -0.123 | 129.712
7 | 1.452 | 0.01202 | -0.124 | 120.753
7.5 | 1.499 | 0.01345 | -0.125 | 111.509
8 | 1.542 | 0.01725 | -0.125 | 89.384
8.5 | 1.585 | 0.01808 | -0.126 | 87.667
9 | 1.625 | 0.01895 | -0.127 | 85.774
9.5 | 1.662 | 0.01991 | -0.128 | 83.465
10 | 1.695 | 0.02086 | -0.128 | 81.247
10.5 | 1.722 | 0.02194 | -0.129 | 78.472
11 | 1.745 | 0.023 | -0.13 | 75.858
11.5 | 1.757 | 0.02417 | -0.13 | 72.708
12 | 1.763 | 0.0255 | -0.131 | 69.133
12.5 | 1.76 | 0.0268 | -0.132 | 65.68
13 | 1.75 | 0.02818 | -0.132 | 62.103
13.5 | 1.731 | 0.02955 | -0.133 | 58.595
14 | 1.704 | 0.0313 | -0.134 | 54.448
14.5 | 1.662 | 0.03314 | -0.134 | 50.168
15 | 1.609 | 0.03511 | -0.135 | 45.845
15.5 | 1.548 | 0.03734 | -0.135 | 41.452
16 | 1.477 | 0.04 | -0.136 | 36.915
16.5 | 1.398 | 0.04306 | -0.136 | 32.464
17 | 1.311 | 0.04656 | -0.137 | 28.159

## 94. Re 7M Mach 0.25 (2)
BIGFOIL.COM POLAR EXPORT
NACA65-718 a=0.6
NACA65-718 a=0.6 |  |  |  | Cl Max: | 1.2486 | at alpha= | 5.5 | deg
XFOIL ncrit=9 |  |  |  | L/D Max: | 231.049 | at alpha= | 4.5 | deg
Re: | 7000000 |  |  | Cd Min: | 0.17092 | at alpha= | -19.5 | deg
Mach: | 0.25 |  |  | Cl=0 at alpha= | -5.0771 | deg
|  |  |  | @ Cl=0.1, Cd= | 0.0062005
|  |  |  | @ Cl=0.4, Cd= | 0.0055629
|  |  |  | @ Cl=0.6, Cd= | 0.0045005
alpha (deg) | Cl | Cd | Cm | Cl/Cd
-19.5 | -0.3976 | 0.17092 | -0.0544 | -2.3262
-19 | -0.3856 | 0.16337 | -0.0594 | -2.3603
-18.5 | -0.3772 | 0.15505 | -0.0646 | -2.4328
-17.5 | -0.8241 | 0.06083 | -0.1239 | -13.5476
-17 | -0.8869 | 0.04635 | -0.134 | -19.1348
-16.5 | -0.9184 | 0.03806 | -0.138 | -24.1303
-16 | -0.9388 | 0.03173 | -0.1394 | -29.5871
-15.5 | -0.9506 | 0.02668 | -0.1392 | -35.6297
-15 | -0.9516 | 0.023 | -0.1374 | -41.3739
-14.5 | -0.9496 | 0.02008 | -0.1339 | -47.2908
-14 | -0.9417 | 0.01796 | -0.1289 | -52.4332
-13.5 | -0.9293 | 0.0165 | -0.1225 | -56.3212
-13 | -0.8933 | 0.0152 | -0.1192 | -58.7697
-12.5 | -0.8501 | 0.01409 | -0.1168 | -60.3336
-12 | -0.8031 | 0.01307 | -0.1148 | -61.4461
-11.5 | -0.7544 | 0.01201 | -0.1131 | -62.8143
-11 | -0.7019 | 0.01117 | -0.1119 | -62.838
-10.5 | -0.647 | 0.01046 | -0.111 | -61.8547
-10 | -0.5904 | 0.00988 | -0.1105 | -59.7571
-9.5 | -0.533 | 0.00936 | -0.1101 | -56.9444
-9 | -0.4797 | 0.00841 | -0.1094 | -57.0392
-8.5 | -0.419 | 0.00809 | -0.1096 | -51.7923
-8 | -0.3585 | 0.00776 | -0.1099 | -46.1985
-7.5 | -0.2977 | 0.00749 | -0.1103 | -39.7463
-7 | -0.2365 | 0.00728 | -0.1109 | -32.4863
-6.5 | -0.1747 | 0.00706 | -0.1116 | -24.745
-6 | -0.1136 | 0.00679 | -0.1123 | -16.7305
-5.5 | -0.0521 | 0.0066 | -0.1131 | -7.8939
-5 | 0.0095 | 0.00646 | -0.114 | 1.4706
-4.5 | 0.0714 | 0.00627 | -0.115 | 11.3876
-4 | 0.1331 | 0.00612 | -0.116 | 21.7484
-3.5 | 0.1947 | 0.00604 | -0.117 | 32.2351
-3 | 0.2566 | 0.00589 | -0.1181 | 43.5654
-2.5 | 0.3183 | 0.00579 | -0.1192 | 54.9741
-1.5 | 0.4406 | 0.00545 | -0.1214 | 80.844
-1 | 0.501 | 0.00514 | -0.1225 | 97.4708
0 | 0.6202 | 0.00437 | -0.1247 | 141.9222
0.5 | 0.6819 | 0.00427 | -0.126 | 159.6956
1 | 0.7435 | 0.0043 | -0.1272 | 172.907
1.5 | 0.8048 | 0.00439 | -0.1284 | 183.3257
2 | 0.867 | 0.00441 | -0.1297 | 196.5986
2.5 | 0.9277 | 0.00453 | -0.1308 | 204.7903
3 | 0.9889 | 0.00462 | -0.1319 | 214.0476
3.5 | 1.0485 | 0.00476 | -0.1327 | 220.2731
4 | 1.1086 | 0.00486 | -0.1336 | 228.107
4.5 | 1.1668 | 0.00505 | -0.1342 | 231.0495
5 | 1.2199 | 0.00541 | -0.1338 | 225.4898
5.5 | 1.2486 | 0.00641 | -0.1289 | 194.7894
6 | 1.2347 | 0.00773 | -0.1158 | 159.7283
6.5 | 1.2184 | 0.00975 | -0.1039 | 124.9641
7 | 1.2218 | 0.01168 | -0.0962 | 104.6062
8.5 | 1.231 | 0.01896 | -0.0763 | 64.9262
9 | 1.235 | 0.02162 | -0.0706 | 57.123

## 95. Re 7M Mach 0.50 (1)
BIGFOIL.COM POLAR EXPORT
NACA65-718 a=0.6
NACA65-718 a=0.6 |  |  |  | Cl Max: | 1.674 | at alpha= | 8.5 | deg
JavaFoil+Calcfoil stall+Eppler ext transition |  |  |  | L/D Max: | 158.413 | at alpha= | 5 | deg
Re: | 7000000 |  |  | Cd Min: | 0.00554 | at alpha= | -1.5 | deg
Mach: | 0.5 |  |  | Cl=0 at alpha= | -4.9429 | deg
|  |  |  | @ Cl=0.1, Cd= | 0.0073367
|  |  |  | @ Cl=0.4, Cd= | 0.0069797
|  |  |  | @ Cl=0.6, Cd= | 0.0056896
alpha (deg) | Cl | Cd | Cm | Cl/Cd
-20 | -0.862 | 0.15219 | -0.049 | -5.667
-19.5 | -0.834 | 0.14744 | -0.049 | -5.657
-19 | -0.808 | 0.14701 | -0.051 | -5.498
-18.5 | -0.779 | 0.14095 | -0.051 | -5.524
-18 | -0.749 | 0.1372 | -0.05 | -5.456
-17.5 | -0.719 | 0.1319 | -0.049 | -5.452
-17 | -0.691 | 0.12763 | -0.049 | -5.412
-16.5 | -0.662 | 0.12294 | -0.05 | -5.388
-16 | -0.635 | 0.11784 | -0.051 | -5.387
-15.5 | -0.605 | 0.11286 | -0.05 | -5.365
-15 | -0.576 | 0.10685 | -0.05 | -5.393
-14.5 | -0.548 | 0.09976 | -0.051 | -5.496
-14 | -0.52 | 0.09298 | -0.052 | -5.593
-13.5 | -0.491 | 0.08677 | -0.052 | -5.663
-13 | -0.462 | 0.09597 | -0.05 | -4.81
-12.5 | -0.433 | 0.08875 | -0.05 | -4.878
-12 | -0.405 | 0.08051 | -0.052 | -5.026
-11.5 | -0.376 | 0.0741 | -0.053 | -5.078
-11 | -0.348 | 0.06837 | -0.055 | -5.094
-10.5 | -0.322 | 0.06095 | -0.061 | -5.277
-10 | -0.325 | 0.02455 | -0.092 | -13.242
-9.5 | -0.261 | 0.07388 | -0.049 | -3.528
-9 | -0.232 | 0.06437 | -0.05 | -3.606
-8.5 | -0.204 | 0.05757 | -0.053 | -3.54
-8 | -0.286 | 0.05168 | -0.056 | -5.542
-7.5 | -0.263 | 0.0447 | -0.066 | -5.893
-7 | -0.266 | 0.00972 | -0.11 | -27.391
-6.5 | -0.209 | 0.00879 | -0.113 | -23.828
-6 | -0.145 | 0.008 | -0.114 | -18.105
-5.5 | -0.078 | 0.00776 | -0.115 | -9.994
-5 | -0.008 | 0.00757 | -0.116 | -1.094
-4.5 | 0.062 | 0.0074 | -0.117 | 8.413
-4 | 0.134 | 0.00728 | -0.118 | 18.347
-3.5 | 0.205 | 0.00721 | -0.119 | 28.468
-3 | 0.277 | 0.00711 | -0.12 | 39.036
-2.5 | 0.35 | 0.007 | -0.121 | 49.972
-2 | 0.424 | 0.00697 | -0.122 | 60.801
-1.5 | 0.496 | 0.00554 | -0.123 | 89.53
-1 | 0.568 | 0.00564 | -0.124 | 100.698
-0.5 | 0.639 | 0.00575 | -0.125 | 111.13
0 | 0.701 | 0.006 | -0.126 | 116.927
0.5 | 0.771 | 0.00613 | -0.127 | 125.698
1 | 0.84 | 0.0063 | -0.128 | 133.396
1.5 | 0.91 | 0.00649 | -0.128 | 140.093
2 | 0.979 | 0.00675 | -0.129 | 145.021
2.5 | 1.047 | 0.007 | -0.13 | 149.691
3 | 1.116 | 0.00726 | -0.131 | 153.742
3.5 | 1.184 | 0.00755 | -0.132 | 156.905
4 | 1.252 | 0.00794 | -0.133 | 157.636
4.5 | 1.319 | 0.00833 | -0.134 | 158.354
5 | 1.387 | 0.00875 | -0.135 | 158.413
5.5 | 1.427 | 0.01121 | -0.135 | 127.318
6 | 1.484 | 0.01253 | -0.136 | 118.432
6.5 | 1.537 | 0.01439 | -0.137 | 106.809
7 | 1.585 | 0.01648 | -0.137 | 96.157
7.5 | 1.622 | 0.02171 | -0.138 | 74.737
8 | 1.655 | 0.02302 | -0.139 | 71.888
8.5 | 1.674 | 0.02456 | -0.139 | 68.181
9 | 1.673 | 0.02613 | -0.14 | 64.024
9.5 | 1.638 | 0.02809 | -0.141 | 58.296
10 | 1.526 | 0.03082 | -0.142 | 49.515
10.5 | 1.019 | 0.0341 | -0.142 | 29.881
11 | 0.889 | 0.07936 | -0.069 | 11.205
11.5 | 1.08 | 0.03729 | -0.144 | 28.954
12 | 1.108 | 0.04108 | -0.144 | 26.976
12.5 | 1.14 | 0.04112 | -0.145 | 27.715
13 | 1.168 | 0.04497 | -0.146 | 25.963
13.5 | 1.195 | 0.04933 | -0.146 | 24.222

## 96. Re 7M Mach 0.50 (2)
BIGFOIL.COM POLAR EXPORT
NACA65-718 a=0.6
NACA65-718 a=0.6 |  |  |  | Cl Max: | 1.5046 | at alpha= | 15.5 | deg
XFOIL ncrit=9 |  |  |  | L/D Max: | 228.722 | at alpha= | 4.5 | deg
Re: | 7000000 |  |  | Cd Min: | 0.19607 | at alpha= | 20 | deg
Mach: | 0.5 |  |  | Cl=0 at alpha= | -5.0983 | deg
|  |  |  | @ Cl=0.1, Cd= | 0.006716
|  |  |  | @ Cl=0.4, Cd= | 0.0061163
|  |  |  | @ Cl=0.6, Cd= | 0.0055228
alpha (deg) | Cl | Cd | Cm | Cl/Cd
-14 | -0.1389 | 0.10409 | -0.0975 | -1.3344
-13.5 | -0.1434 | 0.09435 | -0.1041 | -1.5199
-13 | -0.16 | 0.08276 | -0.1116 | -1.9333
-12.5 | -0.2002 | 0.06799 | -0.1209 | -2.9446
-12 | -0.2765 | 0.04846 | -0.1331 | -5.7057
-11.5 | -0.3576 | 0.02913 | -0.1473 | -12.276
-11 | -0.3958 | 0.01974 | -0.1535 | -20.0507
-10.5 | -0.4297 | 0.0132 | -0.1564 | -32.553
-10 | -0.4622 | 0.00886 | -0.1564 | -52.167
-9 | -0.517 | 0.00368 | -0.1424 | -140.4891
-8.5 | -0.4781 | 0.01093 | -0.1433 | -43.742
-8 | -0.4194 | 0.00951 | -0.1394 | -44.1009
-7.5 | -0.3481 | 0.00884 | -0.1371 | -39.3778
-7 | -0.2753 | 0.00834 | -0.1355 | -33.0096
-6.5 | -0.2021 | 0.00799 | -0.1345 | -25.2941
-6 | -0.1295 | 0.00761 | -0.1339 | -17.0171
-5.5 | -0.0576 | 0.00724 | -0.1336 | -7.9558
-5 | 0.0141 | 0.00697 | -0.1335 | 2.023
-4.5 | 0.0864 | 0.00675 | -0.1339 | 12.8
-4 | 0.1584 | 0.00657 | -0.1344 | 24.1096
-3 | 0.3011 | 0.00626 | -0.136 | 48.099
-2.5 | 0.3721 | 0.00614 | -0.137 | 60.6026
-2 | 0.4426 | 0.00608 | -0.138 | 72.7961
-1.5 | 0.5134 | 0.00594 | -0.1392 | 86.431
-1 | 0.5824 | 0.00563 | -0.1403 | 103.4458
-0.5 | 0.6497 | 0.00522 | -0.1413 | 124.4636
0 | 0.7161 | 0.00478 | -0.1422 | 149.8117
0.5 | 0.7868 | 0.00468 | -0.1436 | 168.1197
1 | 0.8575 | 0.00472 | -0.1448 | 181.6737
1.5 | 0.927 | 0.00484 | -0.1458 | 191.5289
2 | 0.9966 | 0.00496 | -0.1467 | 200.9274
2.5 | 1.0672 | 0.00503 | -0.1477 | 212.167
3 | 1.1351 | 0.00518 | -0.1481 | 219.1313
3.5 | 1.201 | 0.00536 | -0.148 | 224.0672
4 | 1.2656 | 0.00555 | -0.1475 | 228.036
4.5 | 1.3243 | 0.00579 | -0.1458 | 228.7219
5 | 1.3575 | 0.00623 | -0.1392 | 217.8973
5.5 | 1.3889 | 0.00704 | -0.1328 | 197.2869
6 | 1.3864 | 0.00899 | -0.1217 | 154.2158
6.5 | 1.3482 | 0.01255 | -0.1068 | 107.4263
7 | 1.3186 | 0.01638 | -0.0946 | 80.5006
8 | 1.2723 | 0.02515 | -0.0751 | 50.5885
9 | 1.2554 | 0.03408 | -0.062 | 36.8369
10 | 1.2706 | 0.04339 | -0.0561 | 29.2832
10.5 | 1.2807 | 0.04752 | -0.0521 | 26.9508
11 | 1.3071 | 0.05079 | -0.0493 | 25.7354
11.5 | 1.3337 | 0.05425 | -0.0468 | 24.5843
12 | 1.3607 | 0.05782 | -0.0445 | 23.5334
12.5 | 1.3898 | 0.06141 | -0.0424 | 22.6315
13 | 1.4157 | 0.06543 | -0.0405 | 21.6369
13.5 | 1.4382 | 0.06994 | -0.0387 | 20.5633
14 | 1.462 | 0.07457 | -0.0371 | 19.6057
14.5 | 1.4826 | 0.07965 | -0.0358 | 18.6139
15 | 1.4979 | 0.08551 | -0.0348 | 17.5172
15.5 | 1.5046 | 0.09248 | -0.0343 | 16.2695
16 | 1.5031 | 0.10065 | -0.0347 | 14.9339
16.5 | 1.4913 | 0.11026 | -0.0361 | 13.5253
17 | 1.4742 | 0.12084 | -0.0388 | 12.1996
17.5 | 1.4534 | 0.13223 | -0.0428 | 10.9915
18 | 1.4326 | 0.14398 | -0.0479 | 9.95
18.5 | 1.4127 | 0.15602 | -0.054 | 9.0546
19 | 1.3861 | 0.16932 | -0.0619 | 8.1863
19.5 | 1.3623 | 0.18271 | -0.0705 | 7.4561
20 | 1.342 | 0.19607 | -0.0796 | 6.8445

## 97. Re 8M Mach 0.00 (1)
BIGFOIL.COM POLAR EXPORT
NACA65-718 a=0.6
NACA65-718 a=0.6 |  |  |  | Cl Max: | 1.808 | at alpha= | 13.5 | deg
JavaFoil+Calcfoil stall+Eppler ext transition |  |  |  | L/D Max: | 174.156 | at alpha= | 4.5 | deg
Re: | 8000000 |  |  | Cd Min: | 0.00492 | at alpha= | 1 | deg
Mach: | 0 |  |  | Cl=0 at alpha= | -4.9426 | deg
|  |  |  | @ Cl=0.1, Cd= | 0.0065706
|  |  |  | @ Cl=0.4, Cd= | 0.0056487
|  |  |  | @ Cl=0.6, Cd= | 0.0052442
alpha (deg) | Cl | Cd | Cm | Cl/Cd
-20 | -0.559 | 0.16296 | -0.039 | -3.43
-19.5 | -0.573 | 0.1527 | -0.04 | -3.753
-19 | -0.586 | 0.14603 | -0.04 | -4.014
-18.5 | -0.598 | 0.13953 | -0.041 | -4.287
-18 | -0.609 | 0.13377 | -0.041 | -4.555
-17.5 | -0.619 | 0.12602 | -0.042 | -4.916
-17 | -0.628 | 0.11994 | -0.043 | -5.234
-16.5 | -0.634 | 0.11324 | -0.044 | -5.602
-16 | -0.639 | 0.10724 | -0.045 | -5.959
-15.5 | -0.642 | 0.10118 | -0.046 | -6.34
-15 | -0.641 | 0.09556 | -0.048 | -6.712
-14.5 | -0.639 | 0.08943 | -0.049 | -7.141
-14 | -0.633 | 0.08365 | -0.051 | -7.57
-13.5 | -0.626 | 0.07674 | -0.053 | -8.155
-13 | -0.612 | 0.07379 | -0.054 | -8.293
-12.5 | -0.61 | 0.05735 | -0.063 | -10.639
-12 | -0.64 | 0.02513 | -0.078 | -25.445
-11.5 | -0.627 | 0.01872 | -0.081 | -33.466
-11 | -0.616 | 0.01264 | -0.086 | -48.751
-10.5 | -0.589 | 0.01073 | -0.088 | -54.925
-10 | -0.556 | 0.00944 | -0.09 | -58.864
-9.5 | -0.514 | 0.00901 | -0.092 | -57.042
-9 | -0.466 | 0.00865 | -0.093 | -53.929
-8.5 | -0.415 | 0.0083 | -0.094 | -50.019
-8 | -0.362 | 0.00803 | -0.095 | -45.048
-7.5 | -0.306 | 0.00744 | -0.096 | -41.156
-7 | -0.248 | 0.00731 | -0.097 | -33.942
-6.5 | -0.189 | 0.00716 | -0.098 | -26.409
-6 | -0.129 | 0.00698 | -0.099 | -18.499
-5.5 | -0.068 | 0.00685 | -0.1 | -9.996
-5 | -0.007 | 0.00673 | -0.1 | -1.08
-4.5 | 0.054 | 0.00663 | -0.101 | 8.211
-4 | 0.116 | 0.00655 | -0.102 | 17.768
-3.5 | 0.179 | 0.00649 | -0.103 | 27.537
-3 | 0.241 | 0.00644 | -0.104 | 37.416
-2.5 | 0.303 | 0.00634 | -0.105 | 47.84
-2 | 0.367 | 0.00633 | -0.106 | 57.936
-1.5 | 0.429 | 0.00505 | -0.107 | 84.95
-1 | 0.492 | 0.00514 | -0.108 | 95.649
-0.5 | 0.554 | 0.00517 | -0.109 | 107.036
0 | 0.616 | 0.00527 | -0.11 | 116.983
0.5 | 0.678 | 0.0054 | -0.111 | 125.554
1 | 0.737 | 0.00492 | -0.112 | 149.694
1.5 | 0.797 | 0.00553 | -0.113 | 144.027
2 | 0.857 | 0.00567 | -0.113 | 151.144
2.5 | 0.918 | 0.00582 | -0.114 | 157.661
3 | 0.978 | 0.00597 | -0.115 | 163.801
3.5 | 1.037 | 0.00617 | -0.116 | 168.08
4 | 1.097 | 0.0064 | -0.117 | 171.397
4.5 | 1.156 | 0.00664 | -0.117 | 174.156
5 | 1.211 | 0.00786 | -0.118 | 154.115
5.5 | 1.257 | 0.00858 | -0.119 | 146.573
6 | 1.31 | 0.00944 | -0.119 | 138.801
6.5 | 1.362 | 0.01036 | -0.12 | 131.504
7 | 1.413 | 0.01136 | -0.121 | 124.405
7.5 | 1.461 | 0.01256 | -0.121 | 116.345
8 | 1.505 | 0.01552 | -0.122 | 96.989
8.5 | 1.55 | 0.01639 | -0.122 | 94.546
9 | 1.593 | 0.01715 | -0.123 | 92.859
9.5 | 1.633 | 0.01791 | -0.124 | 91.152
10 | 1.67 | 0.01874 | -0.125 | 89.119
10.5 | 1.704 | 0.01952 | -0.125 | 87.28
11 | 1.735 | 0.02046 | -0.126 | 84.8
11.5 | 1.758 | 0.02139 | -0.127 | 82.214
12 | 1.778 | 0.02243 | -0.128 | 79.252
12.5 | 1.792 | 0.02359 | -0.128 | 75.991
13 | 1.802 | 0.02468 | -0.129 | 73.045
13.5 | 1.808 | 0.02589 | -0.13 | 69.823
14 | 1.808 | 0.02686 | -0.13 | 67.318
14.5 | 1.8 | 0.02813 | -0.131 | 63.996
15 | 1.786 | 0.02956 | -0.131 | 60.423
15.5 | 1.767 | 0.03111 | -0.132 | 56.79
16 | 1.744 | 0.03282 | -0.133 | 53.129
16.5 | 1.716 | 0.03449 | -0.133 | 49.742
17 | 1.684 | 0.03649 | -0.134 | 46.141
17.5 | 1.648 | 0.03877 | -0.134 | 42.504
18 | 1.61 | 0.04047 | -0.135 | 39.792
18.5 | 1.569 | 0.0431 | -0.135 | 36.411

## 98. Re 8M Mach 0.00 (2)
BIGFOIL.COM POLAR EXPORT
NACA65-718 a=0.6
NACA65-718 a=0.6 |  |  |  | Cl Max: | 1.711 | at alpha= | 20 | deg
XFOIL ncrit=9 |  |  |  | L/D Max: | 230.907 | at alpha= | 4.5 | deg
Re: | 8000000 |  |  | Cd Min: | 0.0771 | at alpha= | 20 | deg
Mach: | 0 |  |  | Cl=0 at alpha= | -5.0686 | deg
|  |  |  | @ Cl=0.1, Cd= | 0.0059481
|  |  |  | @ Cl=0.4, Cd= | 0.0053361
|  |  |  | @ Cl=0.6, Cd= | 0.0042569
alpha (deg) | Cl | Cd | Cm | Cl/Cd
-20 | -1.1757 | 0.04011 | -0.1214 | -29.3119
-19.5 | -1.1755 | 0.03561 | -0.1227 | -33.0104
-19 | -1.186 | 0.03053 | -0.1234 | -38.847
-18.5 | -1.1822 | 0.0269 | -0.1233 | -43.948
-18 | -1.1716 | 0.02408 | -0.1226 | -48.6545
-17.5 | -1.1611 | 0.02152 | -0.1211 | -53.9545
-17 | -1.1461 | 0.01958 | -0.1189 | -58.5342
-16.5 | -1.1281 | 0.01806 | -0.1161 | -62.464
-16 | -1.1089 | 0.01683 | -0.1124 | -65.8883
-15.5 | -1.0912 | 0.01589 | -0.1075 | -68.6721
-15 | -1.0553 | 0.01509 | -0.1054 | -69.9337
-14.5 | -1.0146 | 0.01432 | -0.1039 | -70.852
-14 | -0.9709 | 0.01356 | -0.1029 | -71.6003
-13.5 | -0.9242 | 0.0129 | -0.1022 | -71.6434
-13 | -0.8767 | 0.01223 | -0.1016 | -71.6844
-12.5 | -0.828 | 0.01157 | -0.1011 | -71.5644
-12 | -0.7777 | 0.01096 | -0.1009 | -70.958
-11.5 | -0.726 | 0.01038 | -0.1008 | -69.9422
-11 | -0.6732 | 0.00986 | -0.1009 | -68.2759
-10.5 | -0.6193 | 0.00941 | -0.1012 | -65.813
-10 | -0.5657 | 0.00891 | -0.1014 | -63.4905
-9.5 | -0.5146 | 0.00811 | -0.1013 | -63.4525
-9 | -0.4575 | 0.00783 | -0.102 | -58.4291
-8.5 | -0.4003 | 0.00755 | -0.1027 | -53.0199
-8 | -0.3429 | 0.00729 | -0.1034 | -47.037
-7.5 | -0.285 | 0.00708 | -0.1042 | -40.2542
-7 | -0.2268 | 0.0069 | -0.1051 | -32.8696
-6.5 | -0.1682 | 0.00669 | -0.1061 | -25.142
-6 | -0.1097 | 0.00647 | -0.107 | -16.9552
-5.5 | -0.0509 | 0.00631 | -0.108 | -8.0666
-5 | 0.0081 | 0.00619 | -0.1091 | 1.3086
-4.5 | 0.0672 | 0.00602 | -0.1101 | 11.1628
-4 | 0.1265 | 0.00589 | -0.1112 | 21.4771
-3.5 | 0.1856 | 0.0058 | -0.1123 | 32
-3 | 0.2449 | 0.00568 | -0.1134 | 43.1162
-2.5 | 0.3043 | 0.00558 | -0.1146 | 54.5341
-2 | 0.3632 | 0.00548 | -0.1157 | 66.2774
-1.5 | 0.422 | 0.00525 | -0.1168 | 80.381
-1 | 0.4804 | 0.00498 | -0.1179 | 96.4659
-0.5 | 0.538 | 0.00465 | -0.119 | 115.6989
0 | 0.5957 | 0.00427 | -0.1201 | 139.5082
0.5 | 0.6546 | 0.00409 | -0.1214 | 160.0489
1 | 0.7139 | 0.00411 | -0.1226 | 173.6983
1.5 | 0.7729 | 0.00417 | -0.1238 | 185.3477
2 | 0.8322 | 0.00422 | -0.125 | 197.2038
2.5 | 0.8905 | 0.00432 | -0.1261 | 206.1343
3 | 0.9492 | 0.00441 | -0.1272 | 215.2381
3.5 | 1.0069 | 0.00454 | -0.1282 | 221.7841
4 | 1.0634 | 0.0047 | -0.129 | 226.2553
4.5 | 1.1199 | 0.00485 | -0.1298 | 230.9072
5 | 1.1643 | 0.00552 | -0.1285 | 210.9239
5.5 | 1.1899 | 0.0067 | -0.1236 | 177.597
6 | 1.1851 | 0.00791 | -0.1127 | 149.823
6.5 | 1.1819 | 0.00937 | -0.103 | 126.1366
7 | 1.1954 | 0.01072 | -0.0969 | 111.5112
7.5 | 1.2027 | 0.01252 | -0.0904 | 96.0623
8 | 1.2151 | 0.01431 | -0.0851 | 84.9126
8.5 | 1.2267 | 0.01626 | -0.08 | 75.4428
9 | 1.2386 | 0.0182 | -0.0751 | 68.0549
9.5 | 1.288 | 0.02043 | -0.079 | 63.0445
10 | 1.292 | 0.02247 | -0.0724 | 57.4989
10.5 | 1.3221 | 0.02446 | -0.0713 | 54.0515
11 | 1.3514 | 0.02645 | -0.07 | 51.0926
11.5 | 1.382 | 0.02827 | -0.0687 | 48.8857
12 | 1.4088 | 0.03031 | -0.0671 | 46.4797
12.5 | 1.4345 | 0.03241 | -0.0654 | 44.261
13 | 1.4616 | 0.03438 | -0.0638 | 42.5131
13.5 | 1.4815 | 0.03673 | -0.0615 | 40.3349
14 | 1.5039 | 0.03878 | -0.0592 | 38.7803
14.5 | 1.522 | 0.04118 | -0.0567 | 36.9597
15 | 1.5411 | 0.04361 | -0.0545 | 35.3382
15.5 | 1.5611 | 0.04619 | -0.0528 | 33.7974
16 | 1.5793 | 0.04911 | -0.0513 | 32.1584
16.5 | 1.6024 | 0.05163 | -0.0502 | 31.0362
17 | 1.6198 | 0.05482 | -0.0492 | 29.5476
17.5 | 1.6353 | 0.05828 | -0.0482 | 28.0594
18 | 1.6541 | 0.06148 | -0.0475 | 26.9047
18.5 | 1.6699 | 0.0651 | -0.047 | 25.6513
19 | 1.6863 | 0.06873 | -0.0467 | 24.5351
19.5 | 1.7016 | 0.07255 | -0.0465 | 23.4542
20 | 1.711 | 0.0771 | -0.0465 | 22.192

## 99. Re 8M Mach 0.10 (1)
BIGFOIL.COM POLAR EXPORT
NACA65-718 a=0.6
NACA65-718 a=0.6 |  |  |  | Cl Max: | 1.801 | at alpha= | 13.5 | deg
JavaFoil+Calcfoil stall+Eppler ext transition |  |  |  | L/D Max: | 173.96 | at alpha= | 4.5 | deg
Re: | 8000000 |  |  | Cd Min: | 0.00491 | at alpha= | 0.5 | deg
Mach: | 0.1 |  |  | Cl=0 at alpha= | -4.9436 | deg
|  |  |  | @ Cl=0.1, Cd= | 0.0065647
|  |  |  | @ Cl=0.4, Cd= | 0.0057
|  |  |  | @ Cl=0.6, Cd= | 0.0053032
alpha (deg) | Cl | Cd | Cm | Cl/Cd
-17 | -0.597 | 0.12164 | -0.043 | -4.906
-16.5 | -0.607 | 0.11538 | -0.044 | -5.257
-16 | -0.614 | 0.10986 | -0.044 | -5.587
-15.5 | -0.62 | 0.10288 | -0.046 | -6.023
-15 | -0.623 | 0.0972 | -0.047 | -6.405
-14.5 | -0.622 | 0.09156 | -0.048 | -6.796
-14 | -0.619 | 0.08552 | -0.05 | -7.241
-13.5 | -0.613 | 0.07935 | -0.052 | -7.728
-13 | -0.604 | 0.07353 | -0.054 | -8.219
-12.5 | -0.597 | 0.06345 | -0.059 | -9.403
-12 | -0.627 | 0.02889 | -0.076 | -21.703
-11.5 | -0.613 | 0.02288 | -0.079 | -26.775
-11 | -0.608 | 0.0141 | -0.085 | -43.097
-10.5 | -0.588 | 0.01074 | -0.089 | -54.787
-10 | -0.554 | 0.00922 | -0.09 | -60.068
-9.5 | -0.515 | 0.00924 | -0.092 | -55.709
-9 | -0.467 | 0.00875 | -0.093 | -53.369
-8.5 | -0.416 | 0.00838 | -0.094 | -49.675
-8 | -0.363 | 0.00812 | -0.095 | -44.703
-7.5 | -0.307 | 0.00742 | -0.096 | -41.43
-7 | -0.249 | 0.0073 | -0.097 | -34.131
-6.5 | -0.19 | 0.00715 | -0.098 | -26.566
-6 | -0.13 | 0.007 | -0.099 | -18.54
-5.5 | -0.069 | 0.00685 | -0.1 | -10.045
-5 | -0.007 | 0.00676 | -0.101 | -1.081
-4.5 | 0.055 | 0.00663 | -0.102 | 8.242
-4 | 0.117 | 0.00654 | -0.103 | 17.873
-3.5 | 0.179 | 0.00647 | -0.104 | 27.762
-3 | 0.242 | 0.00645 | -0.105 | 37.561
-2.5 | 0.305 | 0.0064 | -0.106 | 47.662
-2 | 0.369 | 0.00631 | -0.107 | 58.451
-1.5 | 0.431 | 0.00509 | -0.108 | 84.733
-1 | 0.494 | 0.00514 | -0.109 | 96.133
-0.5 | 0.557 | 0.00522 | -0.11 | 106.518
0 | 0.619 | 0.00534 | -0.111 | 115.846
0.5 | 0.679 | 0.00491 | -0.112 | 138.393
1 | 0.74 | 0.00541 | -0.112 | 136.78
1.5 | 0.801 | 0.00556 | -0.113 | 144.096
2 | 0.861 | 0.0057 | -0.114 | 151.109
2.5 | 0.922 | 0.00584 | -0.115 | 157.799
3 | 0.982 | 0.00599 | -0.116 | 164.101
3.5 | 1.042 | 0.00623 | -0.116 | 167.387
4 | 1.102 | 0.00645 | -0.117 | 170.881
4.5 | 1.161 | 0.00668 | -0.118 | 173.96
5 | 1.217 | 0.00793 | -0.118 | 153.469
5.5 | 1.263 | 0.00866 | -0.119 | 145.874
6 | 1.316 | 0.00954 | -0.12 | 137.9
6.5 | 1.368 | 0.01049 | -0.12 | 130.391
7 | 1.419 | 0.01151 | -0.121 | 123.326
7.5 | 1.467 | 0.01272 | -0.122 | 115.394
8 | 1.511 | 0.01588 | -0.122 | 95.185
8.5 | 1.556 | 0.01658 | -0.123 | 93.838
9 | 1.598 | 0.01734 | -0.124 | 92.177
9.5 | 1.638 | 0.01814 | -0.125 | 90.301
10 | 1.674 | 0.01895 | -0.125 | 88.324
10.5 | 1.708 | 0.01978 | -0.126 | 86.337
11 | 1.737 | 0.02073 | -0.127 | 83.812
11.5 | 1.76 | 0.02176 | -0.127 | 80.854
12 | 1.778 | 0.02281 | -0.128 | 77.942
12.5 | 1.79 | 0.02398 | -0.129 | 74.659
13 | 1.798 | 0.02518 | -0.129 | 71.409
13.5 | 1.801 | 0.02633 | -0.13 | 68.394
14 | 1.798 | 0.02737 | -0.131 | 65.704
14.5 | 1.786 | 0.02877 | -0.131 | 62.082
15 | 1.768 | 0.03018 | -0.132 | 58.591
15.5 | 1.744 | 0.03182 | -0.133 | 54.823
16 | 1.716 | 0.03363 | -0.133 | 51.025
16.5 | 1.683 | 0.03531 | -0.134 | 47.661
17 | 1.646 | 0.03746 | -0.134 | 43.934
17.5 | 1.605 | 0.03965 | -0.135 | 40.47
18 | 1.561 | 0.04209 | -0.135 | 37.074
18.5 | 1.514 | 0.04443 | -0.135 | 34.079

## 100. Re 8M Mach 0.10 (2)
BIGFOIL.COM POLAR EXPORT
NACA65-718 a=0.6
NACA65-718 a=0.6 |  |  |  | Cl Max: | 1.7081 | at alpha= | 20 | deg
XFOIL ncrit=9 |  |  |  | L/D Max: | 231.955 | at alpha= | 4.5 | deg
Re: | 8000000 |  |  | Cd Min: | 0.07965 | at alpha= | 20 | deg
Mach: | 0.1 |  |  | Cl=0 at alpha= | -5.069 | deg
|  |  |  | @ Cl=0.1, Cd= | 0.0059598
|  |  |  | @ Cl=0.4, Cd= | 0.0053293
|  |  |  | @ Cl=0.6, Cd= | 0.0042791
alpha (deg) | Cl | Cd | Cm | Cl/Cd
-20 | -1.1168 | 0.04801 | -0.1209 | -23.2618
-19.5 | -1.1287 | 0.04149 | -0.124 | -27.2041
-19 | -1.151 | 0.03484 | -0.126 | -33.0367
-18.5 | -1.154 | 0.03036 | -0.1265 | -38.0105
-18 | -1.1489 | 0.02681 | -0.1263 | -42.8534
-17.5 | -1.1435 | 0.02357 | -0.1253 | -48.5151
-17 | -1.1315 | 0.02114 | -0.1235 | -53.5241
-16.5 | -1.1158 | 0.01926 | -0.1211 | -57.9335
-16 | -1.0983 | 0.01772 | -0.1178 | -61.9808
-15.5 | -1.0811 | 0.0165 | -0.1133 | -65.5212
-15 | -1.057 | 0.01563 | -0.109 | -67.6264
-14.5 | -1.0186 | 0.01475 | -0.1071 | -69.0576
-14 | -0.9761 | 0.01392 | -0.1056 | -70.1221
-13.5 | -0.93 | 0.0132 | -0.1046 | -70.4545
-13 | -0.8817 | 0.01256 | -0.1039 | -70.199
-12.5 | -0.8333 | 0.01183 | -0.1032 | -70.4396
-12 | -0.783 | 0.01118 | -0.1028 | -70.0358
-11.5 | -0.7312 | 0.01056 | -0.1025 | -69.2424
-11 | -0.6782 | 0.01 | -0.1024 | -67.82
-10.5 | -0.6241 | 0.00952 | -0.1025 | -65.5567
-10 | -0.5693 | 0.00907 | -0.1027 | -62.7674
-9.5 | -0.5184 | 0.0082 | -0.1024 | -63.2195
-9 | -0.4612 | 0.00788 | -0.103 | -58.5279
-8.5 | -0.4033 | 0.0076 | -0.1037 | -53.0658
-8 | -0.3455 | 0.00733 | -0.1044 | -47.1351
-7.5 | -0.2872 | 0.00711 | -0.1051 | -40.3938
-7 | -0.2284 | 0.00692 | -0.106 | -33.0058
-6.5 | -0.1693 | 0.00671 | -0.1069 | -25.231
-6 | -0.1104 | 0.00649 | -0.1078 | -17.0108
-5.5 | -0.0512 | 0.00633 | -0.1088 | -8.0885
-5 | 0.0082 | 0.00621 | -0.1098 | 1.3205
-4.5 | 0.0678 | 0.00603 | -0.1109 | 11.2438
-4 | 0.1274 | 0.0059 | -0.1119 | 21.5932
-3.5 | 0.1869 | 0.00582 | -0.113 | 32.1134
-3 | 0.2467 | 0.00569 | -0.1142 | 43.3568
-2.5 | 0.3064 | 0.00559 | -0.1153 | 54.8122
-1.5 | 0.4249 | 0.00526 | -0.1175 | 80.7795
-1 | 0.4836 | 0.005 | -0.1187 | 96.72
-0.5 | 0.5416 | 0.00467 | -0.1197 | 115.9743
0 | 0.5997 | 0.00428 | -0.1209 | 140.1168
0.5 | 0.6589 | 0.0041 | -0.1221 | 160.7073
1 | 0.7186 | 0.00413 | -0.1233 | 173.9952
1.5 | 0.7781 | 0.00418 | -0.1245 | 186.1483
2 | 0.8377 | 0.00423 | -0.1258 | 198.0378
2.5 | 0.8964 | 0.00434 | -0.1268 | 206.5438
3 | 0.9555 | 0.00442 | -0.128 | 216.1765
3.5 | 1.0136 | 0.00455 | -0.129 | 222.7692
4 | 1.0705 | 0.00471 | -0.1298 | 227.2824
4.5 | 1.1273 | 0.00486 | -0.1306 | 231.9547
5 | 1.1722 | 0.00552 | -0.1292 | 212.3551
5.5 | 1.197 | 0.0067 | -0.1241 | 178.6567
6.5 | 1.1854 | 0.00947 | -0.1028 | 125.1742
7 | 1.1968 | 0.01094 | -0.0964 | 109.3967
7.5 | 1.2041 | 0.01278 | -0.0899 | 94.2175
8.5 | 1.2278 | 0.01663 | -0.0794 | 73.8304
9 | 1.2368 | 0.0188 | -0.0742 | 65.7872
10 | 1.2932 | 0.0233 | -0.0723 | 55.5021
10.5 | 1.3243 | 0.02515 | -0.071 | 52.6561
11 | 1.3529 | 0.02719 | -0.0696 | 49.7573
11.5 | 1.3813 | 0.02924 | -0.0681 | 47.2401
12 | 1.4096 | 0.0311 | -0.0664 | 45.3248
12.5 | 1.4345 | 0.03334 | -0.0646 | 43.0264
13 | 1.4608 | 0.03537 | -0.0628 | 41.3005
13.5 | 1.4805 | 0.0377 | -0.0603 | 39.2706
14 | 1.5003 | 0.04005 | -0.0578 | 37.4607
14.5 | 1.5215 | 0.04219 | -0.0554 | 36.063
15 | 1.5386 | 0.04495 | -0.0532 | 34.2291
15.5 | 1.5597 | 0.04754 | -0.0516 | 32.8082
16 | 1.5798 | 0.05039 | -0.0502 | 31.3515
16.5 | 1.5992 | 0.05338 | -0.049 | 29.9588
17 | 1.62 | 0.05631 | -0.0481 | 28.7693
17.5 | 1.6342 | 0.06003 | -0.0471 | 27.2231
18 | 1.6512 | 0.06354 | -0.0464 | 25.9868
18.5 | 1.6707 | 0.06685 | -0.046 | 24.9918
19 | 1.6845 | 0.07091 | -0.0457 | 23.7555
19.5 | 1.697 | 0.07517 | -0.0455 | 22.5755
20 | 1.7081 | 0.07965 | -0.0455 | 21.4451

## 101. Re 8M Mach 0.25 (1)
BIGFOIL.COM POLAR EXPORT
NACA65-718 a=0.6
NACA65-718 a=0.6 |  |  |  | Cl Max: | 1.764 | at alpha= | 12 | deg
JavaFoil+Calcfoil stall+Eppler ext transition |  |  |  | L/D Max: | 171.826 | at alpha= | 4.5 | deg
Re: | 8000000 |  |  | Cd Min: | 0.00495 | at alpha= | 0 | deg
Mach: | 0.25 |  |  | Cl=0 at alpha= | -4.9444 | deg
|  |  |  | @ Cl=0.1, Cd= | 0.0066675
|  |  |  | @ Cl=0.4, Cd= | 0.0059866
|  |  |  | @ Cl=0.6, Cd= | 0.0051772
alpha (deg) | Cl | Cd | Cm | Cl/Cd
-15.5 | -0.428 | 0.11241 | -0.043 | -3.81
-15 | -0.459 | 0.10684 | -0.043 | -4.295
-14.5 | -0.484 | 0.09989 | -0.044 | -4.85
-14 | -0.504 | 0.0954 | -0.045 | -5.285
-13.5 | -0.519 | 0.09008 | -0.046 | -5.759
-13 | -0.528 | 0.08347 | -0.048 | -6.321
-12.5 | -0.531 | 0.07712 | -0.051 | -6.885
-12 | -0.527 | 0.07313 | -0.051 | -7.201
-11.5 | -0.52 | 0.06514 | -0.056 | -7.977
-11 | -0.505 | 0.0596 | -0.059 | -8.481
-10.5 | -0.544 | 0.01945 | -0.084 | -27.944
-10 | -0.538 | 0.01166 | -0.091 | -46.123
-9.5 | -0.508 | 0.01003 | -0.094 | -50.683
-9 | -0.47 | 0.00924 | -0.096 | -50.893
-8.5 | -0.422 | 0.00876 | -0.097 | -48.15
-8 | -0.369 | 0.0084 | -0.098 | -43.933
-7.5 | -0.313 | 0.00762 | -0.099 | -41.144
-7 | -0.254 | 0.00746 | -0.1 | -34.112
-6.5 | -0.194 | 0.00731 | -0.101 | -26.579
-6 | -0.133 | 0.00711 | -0.102 | -18.689
-5.5 | -0.071 | 0.00696 | -0.103 | -10.128
-5 | -0.007 | 0.00686 | -0.104 | -1.093
-4.5 | 0.056 | 0.00675 | -0.105 | 8.308
-4 | 0.12 | 0.00663 | -0.106 | 18.118
-3.5 | 0.184 | 0.00657 | -0.107 | 28.062
-3 | 0.249 | 0.00652 | -0.108 | 38.166
-2.5 | 0.313 | 0.00646 | -0.109 | 48.459
-2 | 0.379 | 0.0064 | -0.11 | 59.254
-1.5 | 0.443 | 0.00514 | -0.111 | 86.227
-1 | 0.508 | 0.00526 | -0.112 | 96.548
-0.5 | 0.572 | 0.00537 | -0.113 | 106.481
0 | 0.633 | 0.00495 | -0.114 | 128.024
0.5 | 0.696 | 0.00544 | -0.114 | 128.067
1 | 0.759 | 0.00555 | -0.115 | 136.751
1.5 | 0.821 | 0.0057 | -0.116 | 144.067
2 | 0.883 | 0.00587 | -0.117 | 150.545
2.5 | 0.945 | 0.00602 | -0.118 | 156.887
3 | 1.007 | 0.00618 | -0.119 | 162.882
3.5 | 1.068 | 0.00645 | -0.119 | 165.551
4 | 1.13 | 0.00666 | -0.12 | 169.596
4.5 | 1.191 | 0.00693 | -0.121 | 171.826
5 | 1.248 | 0.00832 | -0.121 | 149.887
5.5 | 1.294 | 0.0091 | -0.122 | 142.22
6 | 1.348 | 0.0101 | -0.123 | 133.427
6.5 | 1.401 | 0.01115 | -0.123 | 125.625
7 | 1.452 | 0.01229 | -0.124 | 118.089
7.5 | 1.5 | 0.0136 | -0.125 | 110.311
8 | 1.543 | 0.01688 | -0.125 | 91.39
8.5 | 1.587 | 0.01771 | -0.126 | 89.589
9 | 1.627 | 0.01853 | -0.127 | 87.801
9.5 | 1.663 | 0.01947 | -0.128 | 85.447
10 | 1.696 | 0.02039 | -0.128 | 83.185
10.5 | 1.723 | 0.02145 | -0.129 | 80.353
11 | 1.746 | 0.02247 | -0.13 | 77.736
11.5 | 1.759 | 0.02365 | -0.131 | 74.359
12 | 1.764 | 0.02491 | -0.131 | 70.817
12.5 | 1.761 | 0.02621 | -0.132 | 67.204
13 | 1.751 | 0.02753 | -0.133 | 63.605
13.5 | 1.733 | 0.02914 | -0.133 | 59.453
14 | 1.706 | 0.03056 | -0.134 | 55.815
14.5 | 1.664 | 0.03236 | -0.135 | 51.417
15 | 1.611 | 0.03425 | -0.135 | 47.027
15.5 | 1.549 | 0.03665 | -0.136 | 42.259
16 | 1.478 | 0.03897 | -0.136 | 37.92
16.5 | 1.399 | 0.04192 | -0.136 | 33.374
17 | 1.312 | 0.04536 | -0.137 | 28.934

## 102. Re 8M Mach 0.25 (2)
BIGFOIL.COM POLAR EXPORT
NACA65-718 a=0.6
NACA65-718 a=0.6 |  |  |  | Cl Max: | 1.6911 | at alpha= | 20 | deg
XFOIL ncrit=9 |  |  |  | L/D Max: | 235.504 | at alpha= | 4.5 | deg
Re: | 8000000 |  |  | Cd Min: | 0.17782 | at alpha= | -20 | deg
Mach: | 0.25 |  |  | Cl=0 at alpha= | -5.0742 | deg
|  |  |  | @ Cl=0.1, Cd= | 0.0060591
|  |  |  | @ Cl=0.4, Cd= | 0.0054949
|  |  |  | @ Cl=0.6, Cd= | 0.004483
alpha (deg) | Cl | Cd | Cm | Cl/Cd
-20 | -0.4113 | 0.17782 | -0.0499 | -2.313
-19.5 | -0.3994 | 0.1703 | -0.0548 | -2.3453
-19 | -0.3876 | 0.16271 | -0.0598 | -2.3822
-18.5 | -0.3757 | 0.15527 | -0.0646 | -2.4197
-17.5 | -0.883 | 0.05307 | -0.1301 | -16.6384
-17 | -0.9282 | 0.04227 | -0.1366 | -21.9588
-16.5 | -0.9526 | 0.03515 | -0.1392 | -27.101
-16 | -0.9692 | 0.02941 | -0.14 | -32.9548
-15.5 | -0.9767 | 0.02492 | -0.1391 | -39.1934
-15 | -0.9753 | 0.02162 | -0.1366 | -45.111
-14.5 | -0.9711 | 0.01901 | -0.1326 | -51.0836
-14 | -0.9618 | 0.01716 | -0.1269 | -56.049
-13.5 | -0.9424 | 0.01581 | -0.1212 | -59.6078
-13 | -0.9036 | 0.01459 | -0.1182 | -61.9328
-12.5 | -0.8584 | 0.01355 | -0.1159 | -63.3506
-12 | -0.809 | 0.01262 | -0.1142 | -64.1046
-11.5 | -0.7574 | 0.01176 | -0.1128 | -64.4048
-11 | -0.7046 | 0.01093 | -0.1116 | -64.4648
-10.5 | -0.6495 | 0.01025 | -0.1108 | -63.3659
-10 | -0.5928 | 0.00967 | -0.1102 | -61.303
-9.5 | -0.5347 | 0.00915 | -0.1099 | -58.4372
-9 | -0.4809 | 0.00822 | -0.1092 | -58.5036
-8.5 | -0.4208 | 0.00785 | -0.1094 | -53.6051
-8 | -0.3598 | 0.00758 | -0.1097 | -47.467
-7.5 | -0.2991 | 0.0073 | -0.1102 | -40.9726
-7 | -0.2376 | 0.00705 | -0.1108 | -33.7021
-6.5 | -0.1757 | 0.00684 | -0.1115 | -25.6871
-6 | -0.1142 | 0.00663 | -0.1122 | -17.2247
-5.5 | -0.0528 | 0.00644 | -0.113 | -8.1988
-5 | 0.0092 | 0.00627 | -0.1139 | 1.4673
-4.5 | 0.0712 | 0.00612 | -0.1149 | 11.634
-4 | 0.1327 | 0.00599 | -0.1159 | 22.1536
-3.5 | 0.1947 | 0.00588 | -0.117 | 33.1122
-3 | 0.2566 | 0.00575 | -0.1181 | 44.6261
-2.5 | 0.3182 | 0.00569 | -0.1192 | 55.9227
-2 | 0.3801 | 0.00556 | -0.1204 | 68.3633
-1.5 | 0.4412 | 0.00536 | -0.1215 | 82.3134
-1 | 0.5016 | 0.00511 | -0.1226 | 98.1605
-0.5 | 0.5618 | 0.00475 | -0.1238 | 118.2737
0 | 0.6219 | 0.00433 | -0.125 | 143.6259
0.5 | 0.6828 | 0.00418 | -0.1262 | 163.3493
1 | 0.7443 | 0.00422 | -0.1274 | 176.3744
1.5 | 0.8066 | 0.00424 | -0.1287 | 190.2358
2 | 0.8681 | 0.00431 | -0.1299 | 201.4153
2.5 | 0.9291 | 0.00441 | -0.131 | 210.6803
3 | 0.9901 | 0.00451 | -0.1321 | 219.5344
3.5 | 1.0504 | 0.00464 | -0.1331 | 226.3793
4 | 1.1092 | 0.00481 | -0.1338 | 230.6029
4.5 | 1.1681 | 0.00496 | -0.1344 | 235.504
5 | 1.2168 | 0.00548 | -0.1332 | 222.0438
5.5 | 1.2342 | 0.00674 | -0.1263 | 183.1157
6 | 1.2154 | 0.00813 | -0.1124 | 149.4957
6.5 | 1.2056 | 0.0101 | -0.1019 | 119.3663
7.5 | 1.2137 | 0.01429 | -0.0875 | 84.9335
8 | 1.2183 | 0.01672 | -0.0812 | 72.8648
8.5 | 1.229 | 0.01904 | -0.076 | 64.5483
9 | 1.2359 | 0.02171 | -0.0708 | 56.9277
9.5 | 1.2437 | 0.02402 | -0.0654 | 51.7777
10 | 1.2985 | 0.02719 | -0.0707 | 47.7565
10.5 | 1.3267 | 0.02934 | -0.0687 | 45.2181
11 | 1.3521 | 0.03166 | -0.0664 | 42.7069
11.5 | 1.3806 | 0.03379 | -0.0644 | 40.8582
12 | 1.4048 | 0.03614 | -0.062 | 38.8711
12.5 | 1.4283 | 0.03852 | -0.0595 | 37.0794
13 | 1.4515 | 0.04074 | -0.0568 | 35.6284
13.5 | 1.4684 | 0.04344 | -0.0536 | 33.8029
14 | 1.4909 | 0.04599 | -0.0514 | 32.4179
14.5 | 1.5128 | 0.04878 | -0.0494 | 31.0127
15 | 1.5316 | 0.05201 | -0.0475 | 29.4482
15.5 | 1.554 | 0.05502 | -0.046 | 28.2443
16 | 1.5758 | 0.05826 | -0.0448 | 27.0477
16.5 | 1.5924 | 0.06209 | -0.0436 | 25.6466
17 | 1.61 | 0.06592 | -0.0427 | 24.4235
17.5 | 1.6284 | 0.06982 | -0.042 | 23.3228
18 | 1.6449 | 0.07404 | -0.0415 | 22.2164
18.5 | 1.6588 | 0.07861 | -0.0412 | 21.1016
19 | 1.6711 | 0.0835 | -0.0411 | 20.0132
19.5 | 1.6817 | 0.08871 | -0.0413 | 18.9573
20 | 1.6911 | 0.09415 | -0.0418 | 17.9618

## 103. Re 8M Mach 0.50 (1)
BIGFOIL.COM POLAR EXPORT
NACA65-718 a=0.6
NACA65-718 a=0.6 |  |  |  | Cl Max: | 1.675 | at alpha= | 8.5 | deg
JavaFoil+Calcfoil stall+Eppler ext transition |  |  |  | L/D Max: | 159.998 | at alpha= | 4.5 | deg
Re: | 8000000 |  |  | Cd Min: | 0.00562 | at alpha= | -1 | deg
Mach: | 0.5 |  |  | Cl=0 at alpha= | -4.9429 | deg
|  |  |  | @ Cl=0.1, Cd= | 0.0072572
|  |  |  | @ Cl=0.4, Cd= | 0.0068465
|  |  |  | @ Cl=0.6, Cd= | 0.0056515
alpha (deg) | Cl | Cd | Cm | Cl/Cd
-20 | -0.863 | 0.15081 | -0.049 | -5.72
-19.5 | -0.834 | 0.14582 | -0.049 | -5.721
-19 | -0.809 | 0.14484 | -0.051 | -5.583
-18.5 | -0.779 | 0.13956 | -0.051 | -5.584
-18 | -0.749 | 0.13564 | -0.05 | -5.523
-17.5 | -0.719 | 0.13069 | -0.049 | -5.503
-17 | -0.691 | 0.12649 | -0.049 | -5.462
-16.5 | -0.663 | 0.12174 | -0.05 | -5.443
-16 | -0.635 | 0.11667 | -0.052 | -5.445
-15.5 | -0.606 | 0.11133 | -0.051 | -5.442
-15 | -0.577 | 0.10563 | -0.051 | -5.462
-14.5 | -0.549 | 0.09811 | -0.052 | -5.593
-14 | -0.521 | 0.09185 | -0.053 | -5.667
-13.5 | -0.492 | 0.08516 | -0.054 | -5.782
-13 | -0.462 | 0.09562 | -0.05 | -4.828
-12.5 | -0.433 | 0.08706 | -0.051 | -4.974
-12 | -0.405 | 0.07864 | -0.052 | -5.147
-11.5 | -0.377 | 0.073 | -0.054 | -5.162
-11 | -0.349 | 0.06707 | -0.056 | -5.2
-10.5 | -0.325 | 0.05689 | -0.067 | -5.708
-10 | -0.338 | 0.0163 | -0.098 | -20.738
-9.5 | -0.261 | 0.07346 | -0.049 | -3.548
-9 | -0.232 | 0.06392 | -0.05 | -3.632
-8.5 | -0.204 | 0.05734 | -0.053 | -3.555
-8 | -0.287 | 0.05141 | -0.057 | -5.573
-7.5 | -0.264 | 0.04383 | -0.068 | -6.025
-7 | -0.267 | 0.0095 | -0.11 | -28.068
-6.5 | -0.209 | 0.00861 | -0.113 | -24.322
-6 | -0.145 | 0.00781 | -0.114 | -18.544
-5.5 | -0.078 | 0.00754 | -0.115 | -10.28
-5 | -0.008 | 0.00743 | -0.116 | -1.115
-4.5 | 0.062 | 0.00731 | -0.117 | 8.511
-4 | 0.134 | 0.00721 | -0.118 | 18.54
-3.5 | 0.205 | 0.00704 | -0.119 | 29.154
-3 | 0.277 | 0.00646 | -0.12 | 42.959
-2.5 | 0.35 | 0.00686 | -0.121 | 51.001
-2 | 0.424 | 0.00684 | -0.122 | 61.912
-1.5 | 0.496 | 0.0058 | -0.123 | 85.453
-1 | 0.568 | 0.00562 | -0.124 | 100.952
-0.5 | 0.639 | 0.00569 | -0.125 | 112.411
0 | 0.701 | 0.00594 | -0.126 | 118.053
0.5 | 0.771 | 0.00606 | -0.127 | 127.237
1 | 0.841 | 0.00625 | -0.128 | 134.574
1.5 | 0.91 | 0.00648 | -0.129 | 140.429
2 | 0.979 | 0.00669 | -0.129 | 146.236
2.5 | 1.048 | 0.00693 | -0.13 | 151.294
3 | 1.116 | 0.00719 | -0.131 | 155.15
3.5 | 1.184 | 0.00754 | -0.132 | 157.05
4 | 1.252 | 0.0079 | -0.133 | 158.596
4.5 | 1.32 | 0.00825 | -0.134 | 159.998
5 | 1.382 | 0.01038 | -0.134 | 133.133
5.5 | 1.427 | 0.01141 | -0.135 | 125.068
6 | 1.483 | 0.01306 | -0.136 | 113.542
6.5 | 1.537 | 0.01473 | -0.137 | 104.33
7 | 1.585 | 0.01667 | -0.137 | 95.085
7.5 | 1.624 | 0.02124 | -0.138 | 76.455
8 | 1.656 | 0.02252 | -0.139 | 73.545
8.5 | 1.675 | 0.02394 | -0.139 | 69.965
9 | 1.674 | 0.02551 | -0.14 | 65.616
9.5 | 1.639 | 0.02752 | -0.141 | 59.558
10 | 1.527 | 0.03004 | -0.142 | 50.824
10.5 | 1.019 | 0.03322 | -0.142 | 30.689
11 | 0.891 | 0.07903 | -0.075 | 11.279
11.5 | 1.08 | 0.03659 | -0.144 | 29.533
12 | 1.109 | 0.04027 | -0.144 | 27.537
12.5 | 1.14 | 0.04019 | -0.145 | 28.377
13 | 1.169 | 0.04382 | -0.146 | 26.67
13.5 | 1.196 | 0.04827 | -0.146 | 24.775

## 104. Re 8M Mach 0.50 (2)
BIGFOIL.COM POLAR EXPORT
NACA65-718 a=0.6
NACA65-718 a=0.6 |  |  |  | Cl Max: | 1.521 | at alpha= | 15.5 | deg
XFOIL ncrit=9 |  |  |  | L/D Max: | 236.732 | at alpha= | 4.5 | deg
Re: | 8000000 |  |  | Cd Min: | 0.19485 | at alpha= | 20 | deg
Mach: | 0.5 |  |  | Cl=0 at alpha= | -5.0926 | deg
|  |  |  | @ Cl=0.1, Cd= | 0.0065304
|  |  |  | @ Cl=0.4, Cd= | 0.0059751
|  |  |  | @ Cl=0.6, Cd= | 0.0054795
alpha (deg) | Cl | Cd | Cm | Cl/Cd
-14.5 | -0.1438 | 0.11225 | -0.0915 | -1.2811
-14 | -0.1407 | 0.10376 | -0.0976 | -1.356
-13.5 | -0.1472 | 0.0937 | -0.1045 | -1.571
-13 | -0.1673 | 0.08158 | -0.1124 | -2.0507
-12.5 | -0.2143 | 0.06586 | -0.1224 | -3.2539
-11.5 | -0.3736 | 0.02744 | -0.1489 | -13.6152
-11 | -0.409 | 0.01867 | -0.1544 | -21.9068
-10.5 | -0.4409 | 0.01253 | -0.157 | -35.1875
-10 | -0.4727 | 0.00849 | -0.1566 | -55.6773
-9.5 | -0.5096 | 0.00614 | -0.1497 | -82.9967
-8.5 | -0.4832 | 0.01059 | -0.1429 | -45.628
-8 | -0.4228 | 0.00921 | -0.139 | -45.9066
-7.5 | -0.3523 | 0.00848 | -0.1366 | -41.5448
-7 | -0.2787 | 0.00804 | -0.1352 | -34.6642
-6.5 | -0.2048 | 0.0077 | -0.1342 | -26.5974
-6 | -0.1314 | 0.00735 | -0.1337 | -17.8776
-5.5 | -0.0585 | 0.00707 | -0.1334 | -8.2744
-5 | 0.0133 | 0.00677 | -0.1334 | 1.9645
-4.5 | 0.0858 | 0.00656 | -0.1338 | 13.0793
-4 | 0.1578 | 0.00641 | -0.1343 | 24.6178
-3.5 | 0.2296 | 0.00623 | -0.1351 | 36.8539
-3 | 0.3014 | 0.0061 | -0.1361 | 49.4098
-2.5 | 0.3723 | 0.00601 | -0.137 | 61.9468
-2 | 0.4437 | 0.00592 | -0.1382 | 74.9493
-1.5 | 0.5148 | 0.00579 | -0.1395 | 88.9119
-1 | 0.584 | 0.00556 | -0.1406 | 105.036
-0.5 | 0.6516 | 0.00522 | -0.1416 | 124.8276
0.5 | 0.7894 | 0.00454 | -0.144 | 173.8767
1 | 0.8597 | 0.0046 | -0.1452 | 186.8913
1.5 | 0.9295 | 0.00471 | -0.1463 | 197.3461
2 | 1.0012 | 0.00477 | -0.1476 | 209.8952
2.5 | 1.0715 | 0.00488 | -0.1485 | 219.5697
3 | 1.1379 | 0.00507 | -0.1487 | 224.4379
3.5 | 1.2074 | 0.00518 | -0.1492 | 233.0888
4 | 1.2696 | 0.00543 | -0.1483 | 233.8122
4.5 | 1.3328 | 0.00563 | -0.1473 | 236.7318
5 | 1.3731 | 0.00596 | -0.142 | 230.3859
5.5 | 1.3868 | 0.00703 | -0.1324 | 197.2688
6 | 1.3718 | 0.00934 | -0.1196 | 146.8737
6.5 | 1.3275 | 0.01319 | -0.1041 | 100.6444
7 | 1.3028 | 0.01694 | -0.0927 | 76.9067
7.5 | 1.2772 | 0.02126 | -0.0823 | 60.0753
8.5 | 1.2557 | 0.0298 | -0.0674 | 42.1376
10 | 1.2579 | 0.04301 | -0.0526 | 29.2467
10.5 | 1.2935 | 0.04682 | -0.0531 | 27.6271
11 | 1.3174 | 0.05013 | -0.05 | 26.2797
11.5 | 1.3449 | 0.05345 | -0.0473 | 25.1618
12 | 1.3722 | 0.05689 | -0.0448 | 24.1202
12.5 | 1.4009 | 0.06047 | -0.0426 | 23.1669
13 | 1.4263 | 0.06449 | -0.0406 | 22.1166
13.5 | 1.4514 | 0.06873 | -0.0387 | 21.1174
14 | 1.4771 | 0.07312 | -0.037 | 20.201
14.5 | 1.4974 | 0.0782 | -0.0356 | 19.1483
15 | 1.5125 | 0.08403 | -0.0344 | 17.9995
15.5 | 1.521 | 0.09078 | -0.0338 | 16.7548
16 | 1.5176 | 0.09908 | -0.034 | 15.3169
16.5 | 1.5057 | 0.10866 | -0.0354 | 13.857
17 | 1.487 | 0.11935 | -0.038 | 12.4592
17.5 | 1.4657 | 0.13077 | -0.0419 | 11.2082
18 | 1.4442 | 0.14254 | -0.0469 | 10.1319
18.5 | 1.4192 | 0.15518 | -0.0534 | 9.1455
19 | 1.3935 | 0.16831 | -0.0611 | 8.2794
19.5 | 1.3701 | 0.18161 | -0.0696 | 7.5442
20 | 1.3501 | 0.19485 | -0.0785 | 6.9289

## 105. Re 10M Mach 0.00 (1)
BIGFOIL.COM POLAR EXPORT
NACA65-718 a=0.6
NACA65-718 a=0.6 |  |  |  | Cl Max: | 1.811 | at alpha= | 14 | deg
JavaFoil+Calcfoil stall+Eppler ext transition |  |  |  | L/D Max: | 168.943 | at alpha= | 3.5 | deg
Re: | 10000000 |  |  | Cd Min: | 0.00492 | at alpha= | 1 | deg
Mach: | 0 |  |  | Cl=0 at alpha= | -4.9426 | deg
|  |  |  | @ Cl=0.1, Cd= | 0.0063984
|  |  |  | @ Cl=0.4, Cd= | 0.0057742
|  |  |  | @ Cl=0.6, Cd= | 0.0052236
alpha (deg) | Cl | Cd | Cm | Cl/Cd
-17.5 | -0.62 | 0.12472 | -0.043 | -4.971
-17 | -0.628 | 0.11861 | -0.044 | -5.297
-16.5 | -0.635 | 0.11178 | -0.045 | -5.683
-16 | -0.64 | 0.10547 | -0.046 | -6.067
-15.5 | -0.642 | 0.09962 | -0.047 | -6.449
-15 | -0.643 | 0.09363 | -0.049 | -6.863
-14.5 | -0.64 | 0.08776 | -0.05 | -7.292
-14 | -0.635 | 0.08116 | -0.052 | -7.826
-13.5 | -0.629 | 0.07344 | -0.055 | -8.565
-13 | -0.615 | 0.07079 | -0.056 | -8.687
-12.5 | -0.649 | 0.03259 | -0.074 | -19.912
-12 | -0.647 | 0.02163 | -0.079 | -29.915
-11.5 | -0.641 | 0.01432 | -0.084 | -44.754
-11 | -0.621 | 0.01158 | -0.086 | -53.6
-10.5 | -0.592 | 0.01018 | -0.089 | -58.14
-10 | -0.559 | 0.00926 | -0.091 | -60.359
-9.5 | -0.514 | 0.00877 | -0.092 | -58.633
-9 | -0.466 | 0.00843 | -0.093 | -55.335
-8.5 | -0.415 | 0.00807 | -0.094 | -51.483
-8 | -0.362 | 0.00782 | -0.095 | -46.261
-7.5 | -0.306 | 0.00717 | -0.096 | -42.689
-7 | -0.248 | 0.00706 | -0.097 | -35.154
-6.5 | -0.189 | 0.00692 | -0.098 | -27.333
-6 | -0.129 | 0.00675 | -0.099 | -19.118
-5.5 | -0.068 | 0.00664 | -0.1 | -10.32
-5 | -0.007 | 0.00658 | -0.1 | -1.104
-4.5 | 0.054 | 0.00648 | -0.101 | 8.401
-4 | 0.116 | 0.00637 | -0.102 | 18.27
-3.5 | 0.179 | 0.00627 | -0.103 | 28.491
-3 | 0.241 | 0.00623 | -0.104 | 38.694
-2.5 | 0.303 | 0.00623 | -0.105 | 48.733
-2 | 0.367 | 0.0062 | -0.106 | 59.18
-1.5 | 0.429 | 0.0054 | -0.107 | 79.497
-1 | 0.492 | 0.00528 | -0.108 | 93.114
-0.5 | 0.554 | 0.00509 | -0.109 | 108.834
0 | 0.616 | 0.00527 | -0.11 | 116.802
0.5 | 0.678 | 0.0054 | -0.111 | 125.579
1 | 0.737 | 0.00492 | -0.112 | 149.815
1.5 | 0.798 | 0.00548 | -0.113 | 145.569
2 | 0.858 | 0.0056 | -0.114 | 153.332
2.5 | 0.918 | 0.0058 | -0.114 | 158.368
3 | 0.978 | 0.00599 | -0.115 | 163.191
3.5 | 1.038 | 0.00614 | -0.116 | 168.943
4 | 1.096 | 0.0067 | -0.117 | 163.517
4.5 | 1.152 | 0.00776 | -0.117 | 148.547
5 | 1.211 | 0.00825 | -0.118 | 146.66
5.5 | 1.257 | 0.0091 | -0.119 | 138.092
6 | 1.31 | 0.00992 | -0.119 | 132.093
6.5 | 1.362 | 0.01072 | -0.12 | 127.037
7 | 1.413 | 0.01169 | -0.121 | 120.856
7.5 | 1.462 | 0.01262 | -0.121 | 115.821
8 | 1.507 | 0.0151 | -0.122 | 99.798
8.5 | 1.552 | 0.01578 | -0.123 | 98.33
9 | 1.595 | 0.01647 | -0.123 | 96.852
9.5 | 1.635 | 0.01724 | -0.124 | 94.807
10 | 1.672 | 0.018 | -0.125 | 92.908
10.5 | 1.706 | 0.01879 | -0.126 | 90.798
11 | 1.737 | 0.01969 | -0.126 | 88.214
11.5 | 1.76 | 0.02057 | -0.127 | 85.583
12 | 1.78 | 0.02159 | -0.128 | 82.431
12.5 | 1.795 | 0.02271 | -0.128 | 79.025
13 | 1.805 | 0.02372 | -0.129 | 76.072
13.5 | 1.81 | 0.02494 | -0.13 | 72.582
14 | 1.811 | 0.02606 | -0.13 | 69.477
14.5 | 1.802 | 0.02697 | -0.131 | 66.818
15 | 1.789 | 0.0284 | -0.132 | 62.967
15.5 | 1.769 | 0.02991 | -0.132 | 59.154
16 | 1.746 | 0.03159 | -0.133 | 55.261
16.5 | 1.718 | 0.03331 | -0.133 | 51.568
17 | 1.686 | 0.03515 | -0.134 | 47.953
17.5 | 1.65 | 0.03718 | -0.134 | 44.383
18 | 1.612 | 0.03913 | -0.135 | 41.202
18.5 | 1.571 | 0.04169 | -0.135 | 37.683
19 | 1.528 | 0.044 | -0.136 | 34.733

## 106. Re 10M Mach 0.00 (2)
BIGFOIL.COM POLAR EXPORT
NACA65-718 a=0.6
NACA65-718 a=0.6 |  |  |  | Cl Max: | 1.7322 | at alpha= | 20 | deg
XFOIL ncrit=9 |  |  |  | L/D Max: | 231.391 | at alpha= | 4 | deg
Re: | 10000000 |  |  | Cd Min: | 0.07447 | at alpha= | 20 | deg
Mach: | 0 |  |  | Cl=0 at alpha= | -5.0632 | deg
|  |  |  | @ Cl=0.1, Cd= | 0.0057324
|  |  |  | @ Cl=0.4, Cd= | 0.0051852
|  |  |  | @ Cl=0.6, Cd= | 0.0043202
alpha (deg) | Cl | Cd | Cm | Cl/Cd
-20 | -1.2107 | 0.03686 | -0.1224 | -32.8459
-19.5 | -1.2027 | 0.03319 | -0.1232 | -36.2368
-19 | -1.2132 | 0.02833 | -0.1234 | -42.8239
-18.5 | -1.2119 | 0.02473 | -0.1228 | -49.0053
-18 | -1.1955 | 0.02246 | -0.1218 | -53.228
-17.5 | -1.1879 | 0.01997 | -0.1196 | -59.4842
-17 | -1.1714 | 0.0183 | -0.1169 | -64.0109
-16.5 | -1.1525 | 0.01698 | -0.1136 | -67.874
-16 | -1.1369 | 0.01587 | -0.1087 | -71.6383
-15.5 | -1.109 | 0.01507 | -0.1052 | -73.5899
-15 | -1.0698 | 0.01427 | -0.1036 | -74.9685
-14.5 | -1.0267 | 0.01354 | -0.1024 | -75.8272
-14 | -0.9812 | 0.01285 | -0.1016 | -76.358
-13.5 | -0.9333 | 0.01225 | -0.101 | -76.1878
-13 | -0.8836 | 0.0117 | -0.1007 | -75.5214
-12.5 | -0.8328 | 0.01116 | -0.1005 | -74.6237
-12 | -0.7818 | 0.01057 | -0.1004 | -73.964
-11.5 | -0.7295 | 0.01004 | -0.1004 | -72.6594
-11 | -0.6765 | 0.00954 | -0.1005 | -70.9119
-10.5 | -0.6226 | 0.00908 | -0.1007 | -68.5683
-10 | -0.5676 | 0.00867 | -0.1011 | -65.4671
-9.5 | -0.5163 | 0.00784 | -0.101 | -65.8546
-9 | -0.46 | 0.00748 | -0.1016 | -61.4973
-8.5 | -0.4023 | 0.00725 | -0.1024 | -55.4897
-8 | -0.3447 | 0.00702 | -0.1032 | -49.1026
-7.5 | -0.2867 | 0.00678 | -0.104 | -42.2861
-7 | -0.2282 | 0.00657 | -0.1049 | -34.7336
-6.5 | -0.1693 | 0.0064 | -0.1059 | -26.4531
-6 | -0.1107 | 0.00624 | -0.1069 | -17.7404
-5.5 | -0.0518 | 0.00607 | -0.1079 | -8.5338
-5 | 0.0075 | 0.00592 | -0.109 | 1.2669
-4.5 | 0.0667 | 0.0058 | -0.1101 | 11.5
-4 | 0.1258 | 0.00568 | -0.1111 | 22.1479
-3.5 | 0.1855 | 0.00557 | -0.1123 | 33.3034
-3 | 0.2447 | 0.00548 | -0.1134 | 44.6533
-2.5 | 0.3042 | 0.00541 | -0.1146 | 56.2292
-2 | 0.3637 | 0.00529 | -0.1158 | 68.7524
-1.5 | 0.4226 | 0.00512 | -0.1169 | 82.5391
-1 | 0.4811 | 0.00492 | -0.118 | 97.7846
-0.5 | 0.5398 | 0.00462 | -0.1193 | 116.8398
0 | 0.5983 | 0.00433 | -0.1205 | 138.1755
0.5 | 0.6558 | 0.004 | -0.1216 | 163.95
1 | 0.7151 | 0.00396 | -0.1228 | 180.5808
1.5 | 0.7743 | 0.00402 | -0.124 | 192.6119
2 | 0.8333 | 0.00409 | -0.1252 | 203.7408
2.5 | 0.892 | 0.00418 | -0.1264 | 213.3971
3 | 0.9505 | 0.00427 | -0.1275 | 222.5995
3.5 | 1.0077 | 0.00443 | -0.1284 | 227.4718
4 | 1.0644 | 0.0046 | -0.1292 | 231.3913
4.5 | 1.119 | 0.00485 | -0.1297 | 230.7216
5 | 1.1489 | 0.00607 | -0.1257 | 189.2751
5.5 | 1.1744 | 0.00709 | -0.1208 | 165.6417
6 | 1.1613 | 0.00837 | -0.1083 | 138.7455
6.5 | 1.1701 | 0.00964 | -0.101 | 121.3797
7 | 1.1834 | 0.01105 | -0.095 | 107.095
7.5 | 1.1979 | 0.01262 | -0.0896 | 94.9208
8.5 | 1.2263 | 0.01622 | -0.0798 | 75.6042
9 | 1.2441 | 0.01801 | -0.0758 | 69.0783
9.5 | 1.2589 | 0.01997 | -0.0716 | 63.0396
10 | 1.3091 | 0.0218 | -0.075 | 60.0505
11.5 | 1.4099 | 0.02724 | -0.0728 | 51.7584
12 | 1.4379 | 0.02914 | -0.0712 | 49.3445
12.5 | 1.4657 | 0.03108 | -0.0697 | 47.1589
13 | 1.49 | 0.03332 | -0.0679 | 44.7179
13.5 | 1.5167 | 0.03528 | -0.0663 | 42.9904
14 | 1.5397 | 0.03763 | -0.0646 | 40.9168
14.5 | 1.5627 | 0.03987 | -0.0627 | 39.1949
15 | 1.5816 | 0.04248 | -0.0607 | 37.2316
15.5 | 1.5993 | 0.04497 | -0.0584 | 35.5637
16 | 1.6112 | 0.04714 | -0.0546 | 34.179
16.5 | 1.622 | 0.05002 | -0.0517 | 32.427
17 | 1.6393 | 0.05294 | -0.0502 | 30.9652
17.5 | 1.6577 | 0.05598 | -0.0491 | 29.6124
18 | 1.6746 | 0.05931 | -0.0483 | 28.2347
18.5 | 1.6942 | 0.06239 | -0.0477 | 27.155
19 | 1.7072 | 0.06629 | -0.0472 | 25.7535
19.5 | 1.7193 | 0.07042 | -0.0468 | 24.4149
20 | 1.7322 | 0.07447 | -0.0467 | 23.2604

## 107. Re 10M Mach 0.10 (1)
BIGFOIL.COM POLAR EXPORT
NACA65-718 a=0.6
NACA65-718 a=0.6 |  |  |  | Cl Max: | 1.803 | at alpha= | 13.5 | deg
JavaFoil+Calcfoil stall+Eppler ext transition |  |  |  | L/D Max: | 168.252 | at alpha= | 3.5 | deg
Re: | 10000000 |  |  | Cd Min: | 0.00494 | at alpha= | 1 | deg
Mach: | 0.1 |  |  | Cl=0 at alpha= | -4.9436 | deg
|  |  |  | @ Cl=0.1, Cd= | 0.0063974
|  |  |  | @ Cl=0.4, Cd= | 0.00583
|  |  |  | @ Cl=0.6, Cd= | 0.0052232
alpha (deg) | Cl | Cd | Cm | Cl/Cd
-17 | -0.597 | 0.12054 | -0.043 | -4.954
-16.5 | -0.607 | 0.1138 | -0.044 | -5.334
-16 | -0.615 | 0.1084 | -0.045 | -5.671
-15.5 | -0.62 | 0.10127 | -0.047 | -6.127
-15 | -0.623 | 0.09564 | -0.048 | -6.517
-14.5 | -0.623 | 0.08979 | -0.049 | -6.942
-14 | -0.62 | 0.08387 | -0.051 | -7.397
-13.5 | -0.615 | 0.07698 | -0.053 | -7.992
-13 | -0.608 | 0.07027 | -0.056 | -8.646
-12.5 | -0.607 | 0.05476 | -0.064 | -11.091
-12 | -0.637 | 0.02386 | -0.078 | -26.697
-11.5 | -0.623 | 0.01848 | -0.082 | -33.739
-11 | -0.616 | 0.01206 | -0.086 | -51.064
-10.5 | -0.591 | 0.01021 | -0.089 | -57.861
-10 | -0.556 | 0.00919 | -0.091 | -60.488
-9.5 | -0.515 | 0.00888 | -0.092 | -57.969
-9 | -0.467 | 0.00843 | -0.093 | -55.411
-8.5 | -0.416 | 0.0081 | -0.094 | -51.447
-8 | -0.363 | 0.00786 | -0.095 | -46.207
-7.5 | -0.307 | 0.00724 | -0.096 | -42.42
-7 | -0.249 | 0.00713 | -0.097 | -34.923
-6.5 | -0.19 | 0.00693 | -0.098 | -27.398
-6 | -0.13 | 0.00679 | -0.099 | -19.102
-5.5 | -0.069 | 0.0067 | -0.1 | -10.269
-5 | -0.007 | 0.00658 | -0.101 | -1.11
-4.5 | 0.055 | 0.00647 | -0.102 | 8.449
-4 | 0.117 | 0.00637 | -0.103 | 18.377
-3.5 | 0.179 | 0.00633 | -0.104 | 28.375
-3 | 0.242 | 0.00623 | -0.105 | 38.855
-2.5 | 0.305 | 0.00624 | -0.106 | 48.842
-2 | 0.369 | 0.00621 | -0.107 | 59.4
-1.5 | 0.431 | 0.00545 | -0.108 | 79.157
-1 | 0.494 | 0.00532 | -0.109 | 92.944
-0.5 | 0.557 | 0.00514 | -0.11 | 108.294
0 | 0.619 | 0.00526 | -0.111 | 117.633
0.5 | 0.682 | 0.0054 | -0.112 | 126.313
1 | 0.74 | 0.00494 | -0.112 | 149.829
1.5 | 0.801 | 0.00552 | -0.113 | 145.123
2 | 0.862 | 0.00564 | -0.114 | 152.773
2.5 | 0.922 | 0.00581 | -0.115 | 158.735
3 | 0.982 | 0.006 | -0.116 | 163.669
3.5 | 1.043 | 0.0062 | -0.116 | 168.252
4 | 1.101 | 0.00675 | -0.117 | 163.032
4.5 | 1.158 | 0.00781 | -0.118 | 148.281
5 | 1.216 | 0.00832 | -0.118 | 146.108
5.5 | 1.262 | 0.00918 | -0.119 | 137.408
6 | 1.316 | 0.01001 | -0.12 | 131.419
6.5 | 1.369 | 0.01085 | -0.12 | 126.132
7 | 1.419 | 0.01183 | -0.121 | 120.005
7.5 | 1.468 | 0.01278 | -0.122 | 114.869
8 | 1.513 | 0.01525 | -0.122 | 99.201
8.5 | 1.558 | 0.01595 | -0.123 | 97.675
9 | 1.6 | 0.01665 | -0.124 | 96.134
9.5 | 1.64 | 0.01744 | -0.125 | 94.021
10 | 1.676 | 0.01821 | -0.125 | 92.049
10.5 | 1.71 | 0.01904 | -0.126 | 89.815
11 | 1.74 | 0.01995 | -0.127 | 87.219
11.5 | 1.762 | 0.0209 | -0.128 | 84.303
12 | 1.78 | 0.02191 | -0.128 | 81.24
12.5 | 1.792 | 0.023 | -0.129 | 77.937
13 | 1.8 | 0.02412 | -0.13 | 74.635
13.5 | 1.803 | 0.02537 | -0.13 | 71.05
14 | 1.8 | 0.02654 | -0.131 | 67.846
14.5 | 1.788 | 0.0276 | -0.132 | 64.792
15 | 1.77 | 0.02893 | -0.132 | 61.18
15.5 | 1.747 | 0.03051 | -0.133 | 57.256
16 | 1.718 | 0.03247 | -0.133 | 52.9
16.5 | 1.685 | 0.03412 | -0.134 | 49.387
17 | 1.648 | 0.03604 | -0.134 | 45.726
17.5 | 1.607 | 0.03827 | -0.135 | 41.974
18 | 1.563 | 0.04031 | -0.135 | 38.767
18.5 | 1.516 | 0.0429 | -0.136 | 35.33

## 108. Re 10M Mach 0.10 (2)
BIGFOIL.COM POLAR EXPORT
NACA65-718 a=0.6
NACA65-718 a=0.6 |  |  |  | Cl Max: | 1.7298 | at alpha= | 20 | deg
XFOIL ncrit=9 |  |  |  | L/D Max: | 232.451 | at alpha= | 4 | deg
Re: | 10000000 |  |  | Cd Min: | 0.07696 | at alpha= | 20 | deg
Mach: | 0.1 |  |  | Cl=0 at alpha= | -5.0636 | deg
|  |  |  | @ Cl=0.1, Cd= | 0.0057485
|  |  |  | @ Cl=0.4, Cd= | 0.0052089
|  |  |  | @ Cl=0.6, Cd= | 0.0043513
alpha (deg) | Cl | Cd | Cm | Cl/Cd
-20 | -1.1619 | 0.04322 | -0.1234 | -26.8834
-19.5 | -1.1628 | 0.0382 | -0.1253 | -30.4398
-19 | -1.1831 | 0.03212 | -0.1265 | -36.8337
-18.5 | -1.1872 | 0.02776 | -0.1265 | -42.7666
-18 | -1.1752 | 0.02486 | -0.126 | -47.2727
-17.5 | -1.1715 | 0.02178 | -0.1243 | -53.7879
-17 | -1.1574 | 0.01969 | -0.1221 | -58.7811
-16.5 | -1.1403 | 0.01805 | -0.1191 | -63.1745
-16 | -1.1246 | 0.01666 | -0.115 | -67.503
-15.5 | -1.1081 | 0.0157 | -0.1096 | -70.5796
-15 | -1.0733 | 0.01476 | -0.1071 | -72.7168
-14.5 | -1.032 | 0.01394 | -0.1054 | -74.0316
-14 | -0.9873 | 0.01319 | -0.1042 | -74.8522
-13.5 | -0.9398 | 0.01252 | -0.1034 | -75.0639
-13 | -0.8902 | 0.01193 | -0.1029 | -74.6186
-12.5 | -0.8392 | 0.01135 | -0.1025 | -73.9383
-12 | -0.7875 | 0.01077 | -0.1022 | -73.1198
-11.5 | -0.735 | 0.0102 | -0.1021 | -72.0588
-11 | -0.6816 | 0.00968 | -0.102 | -70.4132
-10.5 | -0.6273 | 0.0092 | -0.1021 | -68.1848
-10 | -0.5719 | 0.00876 | -0.1024 | -65.2854
-9.5 | -0.5167 | 0.00827 | -0.1027 | -62.4788
-9 | -0.4637 | 0.00753 | -0.1027 | -61.5803
-8.5 | -0.4056 | 0.00729 | -0.1034 | -55.6379
-8 | -0.3473 | 0.00706 | -0.1041 | -49.1926
-7.5 | -0.2888 | 0.00681 | -0.1049 | -42.4082
-7 | -0.2298 | 0.0066 | -0.1058 | -34.8182
-6.5 | -0.1706 | 0.00642 | -0.1067 | -26.5732
-6 | -0.1114 | 0.00626 | -0.1077 | -17.7955
-5.5 | -0.0521 | 0.00608 | -0.1087 | -8.5691
-5 | 0.0076 | 0.00593 | -0.1097 | 1.2816
-4.5 | 0.0673 | 0.00582 | -0.1108 | 11.5636
-4 | 0.1268 | 0.00569 | -0.1119 | 22.2847
-3.5 | 0.1868 | 0.00558 | -0.113 | 33.4767
-3 | 0.2465 | 0.00549 | -0.1142 | 44.8998
-2.5 | 0.3064 | 0.00541 | -0.1153 | 56.6359
-2 | 0.3663 | 0.0053 | -0.1165 | 69.1132
-1.5 | 0.4255 | 0.00514 | -0.1176 | 82.7821
-1 | 0.4844 | 0.00493 | -0.1188 | 98.2556
-0.5 | 0.5435 | 0.00463 | -0.12 | 117.3866
0 | 0.6023 | 0.00434 | -0.1212 | 138.7788
0.5 | 0.6601 | 0.00402 | -0.1223 | 164.204
1 | 0.7199 | 0.00397 | -0.1236 | 181.335
1.5 | 0.7795 | 0.00403 | -0.1248 | 193.4243
2 | 0.8388 | 0.0041 | -0.126 | 204.5854
2.5 | 0.8979 | 0.00419 | -0.1271 | 214.2959
3 | 0.9568 | 0.00428 | -0.1283 | 223.5514
3.5 | 1.0144 | 0.00444 | -0.1292 | 228.4685
4 | 1.0716 | 0.00461 | -0.13 | 232.4512
4.5 | 1.1267 | 0.00485 | -0.1305 | 232.3093
5 | 1.1572 | 0.00604 | -0.1265 | 191.5894
6 | 1.1657 | 0.00841 | -0.1083 | 138.6088
7 | 1.1854 | 0.01125 | -0.0946 | 105.3689
8 | 1.2137 | 0.01465 | -0.0841 | 82.8464
8.5 | 1.2276 | 0.01657 | -0.0793 | 74.0857
9 | 1.2438 | 0.0185 | -0.0751 | 67.2324
9.5 | 1.2573 | 0.02062 | -0.0707 | 60.9748
10.5 | 1.3508 | 0.02431 | -0.0752 | 55.5656
11 | 1.3801 | 0.02623 | -0.0736 | 52.6153
11.5 | 1.411 | 0.02799 | -0.0722 | 50.4109
12 | 1.4373 | 0.03008 | -0.0704 | 47.7826
12.5 | 1.4661 | 0.03195 | -0.0688 | 45.8873
13 | 1.4903 | 0.03425 | -0.067 | 43.5124
13.5 | 1.5147 | 0.03648 | -0.0652 | 41.5214
14 | 1.5401 | 0.03863 | -0.0635 | 39.868
14.5 | 1.5594 | 0.04127 | -0.0614 | 37.7853
15 | 1.5814 | 0.04354 | -0.0594 | 36.3206
15.5 | 1.597 | 0.04619 | -0.0567 | 34.5746
16 | 1.6045 | 0.0486 | -0.0523 | 33.0144
16.5 | 1.6215 | 0.05137 | -0.0504 | 31.5651
17 | 1.6372 | 0.05464 | -0.0489 | 29.9634
17.5 | 1.6558 | 0.0578 | -0.0479 | 28.6471
18 | 1.6753 | 0.06095 | -0.0472 | 27.4865
18.5 | 1.6904 | 0.06465 | -0.0465 | 26.1469
19 | 1.704 | 0.06862 | -0.046 | 24.8324
19.5 | 1.7188 | 0.07253 | -0.0457 | 23.6978
20 | 1.7298 | 0.07696 | -0.0457 | 22.4766

## 109. Re 10M Mach 0.25 (1)
BIGFOIL.COM POLAR EXPORT
NACA65-718 a=0.6
NACA65-718 a=0.6 |  |  |  | Cl Max: | 1.766 | at alpha= | 12 | deg
JavaFoil+Calcfoil stall+Eppler ext transition |  |  |  | L/D Max: | 167.469 | at alpha= | 3.5 | deg
Re: | 10000000 |  |  | Cd Min: | 0.00487 | at alpha= | 0 | deg
Mach: | 0.25 |  |  | Cl=0 at alpha= | -4.9444 | deg
|  |  |  | @ Cl=0.1, Cd= | 0.006495
|  |  |  | @ Cl=0.4, Cd= | 0.0060373
|  |  |  | @ Cl=0.6, Cd= | 0.0050784
alpha (deg) | Cl | Cd | Cm | Cl/Cd
-15.5 | -0.428 | 0.11104 | -0.043 | -3.858
-15 | -0.459 | 0.10553 | -0.044 | -4.35
-14.5 | -0.485 | 0.0988 | -0.045 | -4.907
-14 | -0.505 | 0.09429 | -0.046 | -5.354
-13.5 | -0.519 | 0.08797 | -0.047 | -5.904
-13 | -0.528 | 0.08219 | -0.049 | -6.424
-12.5 | -0.532 | 0.0758 | -0.051 | -7.013
-12 | -0.527 | 0.07199 | -0.052 | -7.325
-11.5 | -0.522 | 0.06271 | -0.058 | -8.323
-11 | -0.51 | 0.05579 | -0.062 | -9.133
-10.5 | -0.556 | 0.01508 | -0.087 | -36.88
-10 | -0.541 | 0.01083 | -0.092 | -49.985
-9.5 | -0.51 | 0.00965 | -0.094 | -52.808
-9 | -0.47 | 0.00899 | -0.096 | -52.302
-8.5 | -0.422 | 0.00843 | -0.097 | -50.025
-8 | -0.369 | 0.00809 | -0.098 | -45.635
-7.5 | -0.313 | 0.00747 | -0.099 | -41.93
-7 | -0.254 | 0.00722 | -0.1 | -35.254
-6.5 | -0.194 | 0.00709 | -0.101 | -27.381
-6 | -0.133 | 0.00693 | -0.102 | -19.156
-5.5 | -0.071 | 0.0068 | -0.103 | -10.371
-5 | -0.007 | 0.00668 | -0.104 | -1.121
-4.5 | 0.056 | 0.00655 | -0.105 | 8.567
-4 | 0.12 | 0.00647 | -0.106 | 18.567
-3.5 | 0.184 | 0.00639 | -0.107 | 28.829
-3 | 0.249 | 0.00634 | -0.108 | 39.236
-2.5 | 0.313 | 0.00633 | -0.109 | 49.471
-2 | 0.379 | 0.00629 | -0.11 | 60.291
-1.5 | 0.443 | 0.00552 | -0.111 | 80.25
-1 | 0.508 | 0.0054 | -0.112 | 94.008
-0.5 | 0.572 | 0.00525 | -0.113 | 108.965
0 | 0.634 | 0.00487 | -0.114 | 130.174
0.5 | 0.696 | 0.00542 | -0.114 | 128.542
1 | 0.759 | 0.00552 | -0.115 | 137.558
1.5 | 0.821 | 0.00565 | -0.116 | 145.407
2 | 0.884 | 0.00578 | -0.117 | 152.877
2.5 | 0.946 | 0.00599 | -0.118 | 157.749
3 | 1.007 | 0.0062 | -0.119 | 162.363
3.5 | 1.069 | 0.00638 | -0.119 | 167.469
4 | 1.129 | 0.00699 | -0.12 | 161.488
4.5 | 1.187 | 0.00815 | -0.121 | 145.577
5 | 1.247 | 0.00874 | -0.121 | 142.744
5.5 | 1.293 | 0.00966 | -0.122 | 133.868
6 | 1.347 | 0.01058 | -0.123 | 127.339
6.5 | 1.401 | 0.01153 | -0.123 | 121.512
7 | 1.452 | 0.01258 | -0.124 | 115.475
7.5 | 1.499 | 0.01533 | -0.125 | 97.767
8 | 1.545 | 0.01625 | -0.125 | 95.104
8.5 | 1.589 | 0.01702 | -0.126 | 93.349
9 | 1.629 | 0.01784 | -0.127 | 91.275
9.5 | 1.665 | 0.01872 | -0.128 | 88.965
10 | 1.698 | 0.01961 | -0.129 | 86.599
10.5 | 1.726 | 0.02063 | -0.129 | 83.658
11 | 1.748 | 0.02162 | -0.13 | 80.872
11.5 | 1.761 | 0.02278 | -0.131 | 77.306
12 | 1.766 | 0.02403 | -0.131 | 73.5
12.5 | 1.764 | 0.02522 | -0.132 | 69.932
13 | 1.753 | 0.02661 | -0.133 | 65.886
13.5 | 1.735 | 0.02798 | -0.133 | 62.006
14 | 1.708 | 0.02957 | -0.134 | 57.752
14.5 | 1.666 | 0.03104 | -0.135 | 53.669
15 | 1.613 | 0.03298 | -0.135 | 48.902
15.5 | 1.551 | 0.03509 | -0.136 | 44.193
16 | 1.48 | 0.03771 | -0.136 | 39.24
16.5 | 1.4 | 0.04061 | -0.137 | 34.488
17 | 1.314 | 0.04402 | -0.137 | 29.845

## 110. Re 10M Mach 0.25 (2)
BIGFOIL.COM POLAR EXPORT
NACA65-718 a=0.6
NACA65-718 a=0.6 |  |  |  | Cl Max: | 1.7153 | at alpha= | 20 | deg
XFOIL ncrit=9 |  |  |  | L/D Max: | 238.49 | at alpha= | 4.5 | deg
Re: | 10000000 |  |  | Cd Min: | 0.17884 | at alpha= | -20 | deg
Mach: | 0.25 |  |  | Cl=0 at alpha= | -5.0677 | deg
|  |  |  | @ Cl=0.1, Cd= | 0.0058335
|  |  |  | @ Cl=0.4, Cd= | 0.0053193
|  |  |  | @ Cl=0.6, Cd= | 0.0045386
alpha (deg) | Cl | Cd | Cm | Cl/Cd
-20 | -0.4063 | 0.17884 | -0.0497 | -2.2719
-19.5 | -0.4023 | 0.16934 | -0.0554 | -2.3757
-18 | -0.8965 | 0.05845 | -0.1268 | -15.3379
-17.5 | -0.9565 | 0.04505 | -0.1359 | -21.232
-17 | -0.9881 | 0.03695 | -0.1394 | -26.7415
-16.5 | -1.0042 | 0.03107 | -0.1406 | -32.3206
-16 | -1.0142 | 0.02621 | -0.1402 | -38.6952
-15.5 | -1.016 | 0.0225 | -0.1383 | -45.1556
-15 | -1.011 | 0.01971 | -0.135 | -51.2938
-14.5 | -1.0038 | 0.01757 | -0.13 | -57.1315
-14 | -0.994 | 0.01614 | -0.1231 | -61.5861
-13.5 | -0.9606 | 0.01485 | -0.1193 | -64.6869
-13 | -0.9179 | 0.01373 | -0.1167 | -66.8536
-12.5 | -0.8699 | 0.01276 | -0.1146 | -68.174
-12 | -0.8185 | 0.01192 | -0.1131 | -68.6661
-11.5 | -0.7646 | 0.01121 | -0.112 | -68.207
-11 | -0.7091 | 0.01057 | -0.1111 | -67.0861
-10.5 | -0.6533 | 0.00991 | -0.1103 | -65.9233
-10 | -0.5959 | 0.00932 | -0.1098 | -63.9378
-9.5 | -0.5377 | 0.00879 | -0.1096 | -61.1718
-9 | -0.4789 | 0.00831 | -0.1094 | -57.6294
-8.5 | -0.4235 | 0.00752 | -0.109 | -56.3165
-8 | -0.3623 | 0.00726 | -0.1094 | -49.9036
-7.5 | -0.3007 | 0.00699 | -0.1099 | -43.0186
-7 | -0.2392 | 0.00674 | -0.1105 | -35.4896
-6.5 | -0.1774 | 0.00654 | -0.1112 | -27.1254
-6 | -0.1155 | 0.00638 | -0.112 | -18.1034
-5.5 | -0.0536 | 0.00618 | -0.1129 | -8.6731
-5 | 0.0084 | 0.00601 | -0.1138 | 1.3977
-4.5 | 0.0703 | 0.00591 | -0.1148 | 11.8951
-4 | 0.1324 | 0.00575 | -0.1159 | 23.0261
-3.5 | 0.1944 | 0.00565 | -0.117 | 34.4071
-3 | 0.2563 | 0.00557 | -0.1181 | 46.0144
-2.5 | 0.3185 | 0.00546 | -0.1193 | 58.3333
-2 | 0.3804 | 0.00538 | -0.1205 | 70.7063
-1 | 0.503 | 0.005 | -0.1229 | 100.6
-0.5 | 0.5639 | 0.0047 | -0.1241 | 119.9787
0 | 0.6243 | 0.00443 | -0.1253 | 140.9255
0.5 | 0.6843 | 0.00408 | -0.1264 | 167.7206
1 | 0.7465 | 0.00403 | -0.1278 | 185.2357
1.5 | 0.8081 | 0.00409 | -0.129 | 197.5795
2 | 0.8697 | 0.00416 | -0.1302 | 209.0625
2.5 | 0.9309 | 0.00426 | -0.1314 | 218.5211
3 | 0.992 | 0.00435 | -0.1325 | 228.046
3.5 | 1.0516 | 0.00452 | -0.1333 | 232.6549
4 | 1.1109 | 0.00468 | -0.1341 | 237.3718
4.5 | 1.1686 | 0.0049 | -0.1346 | 238.4898
5 | 1.2015 | 0.00594 | -0.1305 | 202.2727
5.5 | 1.2047 | 0.00711 | -0.1206 | 169.4374
6 | 1.1868 | 0.00879 | -0.1076 | 135.0171
6.5 | 1.1857 | 0.01067 | -0.0988 | 111.1246
7 | 1.1988 | 0.01237 | -0.0928 | 96.9119
7.5 | 1.2055 | 0.01453 | -0.0863 | 82.9663
8 | 1.2161 | 0.01671 | -0.0808 | 72.7768
9 | 1.2428 | 0.02132 | -0.0714 | 58.2927
10 | 1.2714 | 0.02592 | -0.063 | 49.0509
10.5 | 1.3422 | 0.02833 | -0.0701 | 47.3773
11 | 1.3811 | 0.0305 | -0.0702 | 45.282
11.5 | 1.4084 | 0.03274 | -0.0682 | 43.0177
12 | 1.4356 | 0.03501 | -0.0661 | 41.0054
12.5 | 1.4621 | 0.03724 | -0.064 | 39.2615
13 | 1.4855 | 0.03982 | -0.0617 | 37.3054
13.5 | 1.5107 | 0.04218 | -0.0596 | 35.8156
14 | 1.5303 | 0.04491 | -0.057 | 34.0748
14.5 | 1.5457 | 0.04771 | -0.0538 | 32.3978
15 | 1.5594 | 0.05001 | -0.0496 | 31.1818
15.5 | 1.5769 | 0.05308 | -0.0473 | 29.708
16 | 1.5953 | 0.05643 | -0.0456 | 28.2704
16.5 | 1.6151 | 0.05981 | -0.0443 | 27.0038
17 | 1.6333 | 0.06351 | -0.0432 | 25.7172
17.5 | 1.6497 | 0.06752 | -0.0423 | 24.4328
18 | 1.667 | 0.07154 | -0.0417 | 23.3016
18.5 | 1.6814 | 0.07597 | -0.0412 | 22.1324
19 | 1.693 | 0.08088 | -0.041 | 20.9322
19.5 | 1.7052 | 0.08585 | -0.0411 | 19.8626
20 | 1.7153 | 0.09112 | -0.0414 | 18.8246

## 111. Re 10M Mach 0.50 (1)
BIGFOIL.COM POLAR EXPORT
NACA65-718 a=0.6
NACA65-718 a=0.6 |  |  |  | Cl Max: | 1.677 | at alpha= | 8.5 | deg
JavaFoil+Calcfoil stall+Eppler ext transition |  |  |  | L/D Max: | 158.249 | at alpha= | 3.5 | deg
Re: | 10000000 |  |  | Cd Min: | 0.00563 | at alpha= | -0.5 | deg
Mach: | 0.5 |  |  | Cl=0 at alpha= | -4.9429 | deg
|  |  |  | @ Cl=0.1, Cd= | 0.0069772
|  |  |  | @ Cl=0.4, Cd= | 0.00675
|  |  |  | @ Cl=0.6, Cd= | 0.0057124
alpha (deg) | Cl | Cd | Cm | Cl/Cd
-20 | -0.863 | 0.14797 | -0.049 | -5.834
-19.5 | -0.835 | 0.14317 | -0.049 | -5.829
-19 | -0.809 | 0.14282 | -0.052 | -5.665
-18.5 | -0.78 | 0.13717 | -0.052 | -5.689
-18 | -0.75 | 0.13241 | -0.051 | -5.664
-17.5 | -0.72 | 0.12795 | -0.05 | -5.627
-17 | -0.691 | 0.12158 | -0.05 | -5.687
-16.5 | -0.663 | 0.11878 | -0.05 | -5.58
-16 | -0.636 | 0.11483 | -0.053 | -5.538
-15.5 | -0.607 | 0.10931 | -0.052 | -5.549
-15 | -0.578 | 0.10417 | -0.052 | -5.544
-14.5 | -0.549 | 0.09631 | -0.053 | -5.705
-14 | -0.522 | 0.08906 | -0.055 | -5.861
-13.5 | -0.495 | 0.08194 | -0.058 | -6.04
-13 | -0.462 | 0.09308 | -0.05 | -4.961
-12.5 | -0.433 | 0.08588 | -0.051 | -5.044
-12 | -0.405 | 0.07819 | -0.053 | -5.183
-11.5 | -0.377 | 0.07174 | -0.056 | -5.26
-11 | -0.351 | 0.06449 | -0.061 | -5.435
-10.5 | -0.36 | 0.02332 | -0.092 | -15.441
-10 | -0.345 | 0.01303 | -0.1 | -26.506
-9.5 | -0.261 | 0.07163 | -0.049 | -3.639
-9 | -0.232 | 0.06385 | -0.051 | -3.636
-8.5 | -0.204 | 0.05655 | -0.053 | -3.605
-8 | -0.287 | 0.05093 | -0.057 | -5.628
-7.5 | -0.267 | 0.04056 | -0.073 | -6.579
-7 | -0.268 | 0.00872 | -0.111 | -30.742
-6.5 | -0.209 | 0.00833 | -0.113 | -25.125
-6 | -0.145 | 0.00756 | -0.114 | -19.168
-5.5 | -0.078 | 0.00739 | -0.115 | -10.499
-5 | -0.008 | 0.00721 | -0.116 | -1.149
-4.5 | 0.062 | 0.00703 | -0.117 | 8.849
-4 | 0.134 | 0.00693 | -0.118 | 19.284
-3.5 | 0.205 | 0.00684 | -0.119 | 30.034
-3 | 0.277 | 0.00655 | -0.12 | 42.36
-2.5 | 0.35 | 0.00675 | -0.121 | 51.816
-2 | 0.424 | 0.00675 | -0.122 | 62.789
-1.5 | 0.496 | 0.00599 | -0.123 | 82.731
-1 | 0.568 | 0.00578 | -0.124 | 98.115
-0.5 | 0.639 | 0.00563 | -0.125 | 113.607
0 | 0.702 | 0.00587 | -0.126 | 119.56
0.5 | 0.771 | 0.00603 | -0.127 | 127.892
1 | 0.841 | 0.00622 | -0.128 | 135.147
1.5 | 0.91 | 0.0064 | -0.129 | 142.266
2 | 0.98 | 0.0066 | -0.13 | 148.344
2.5 | 1.048 | 0.0069 | -0.13 | 151.981
3 | 1.117 | 0.00718 | -0.131 | 155.513
3.5 | 1.185 | 0.00749 | -0.132 | 158.249
4 | 1.25 | 0.00895 | -0.133 | 139.679
4.5 | 1.316 | 0.00994 | -0.134 | 132.376
5 | 1.382 | 0.01089 | -0.134 | 126.945
5.5 | 1.426 | 0.0122 | -0.135 | 116.862
6 | 1.483 | 0.0136 | -0.136 | 109.034
6.5 | 1.537 | 0.01516 | -0.137 | 101.355
7 | 1.584 | 0.01912 | -0.137 | 82.852
7.5 | 1.626 | 0.02049 | -0.138 | 79.324
8 | 1.658 | 0.02173 | -0.139 | 76.317
8.5 | 1.677 | 0.0231 | -0.14 | 72.603
9 | 1.676 | 0.02466 | -0.14 | 67.973
9.5 | 1.641 | 0.02647 | -0.141 | 61.98
10 | 1.529 | 0.02893 | -0.142 | 52.844
10.5 | 1.021 | 0.03195 | -0.143 | 31.943
11 | 1.048 | 0.0357 | -0.143 | 29.355
11.5 | 1.082 | 0.03499 | -0.144 | 30.916
12 | 1.111 | 0.03869 | -0.145 | 28.706
12.5 | 1.142 | 0.03869 | -0.146 | 29.511
13 | 1.17 | 0.04212 | -0.146 | 27.778
13.5 | 1.198 | 0.04626 | -0.147 | 25.895

## 112. Re 10M Mach 0.50 (2)
BIGFOIL.COM POLAR EXPORT
NACA65-718 a=0.6
NACA65-718 a=0.6 |  |  |  | Cl Max: | 1.5453 | at alpha= | 15.5 | deg
XFOIL ncrit=9 |  |  |  | L/D Max: | 249.144 | at alpha= | 4 | deg
Re: | 10000000 |  |  | Cd Min: | 0.1928 | at alpha= | 20 | deg
Mach: | 0.5 |  |  | Cl=0 at alpha= | -5.084 | deg
|  |  |  | @ Cl=0.1, Cd= | 0.0062617
|  |  |  | @ Cl=0.4, Cd= | 0.0057328
|  |  |  | @ Cl=0.6, Cd= | 0.0053576
alpha (deg) | Cl | Cd | Cm | Cl/Cd
-8.5 | -0.4897 | 0.0101 | -0.1423 | -48.4851
-8 | -0.4254 | 0.00892 | -0.1387 | -47.6906
-7.5 | -0.3564 | 0.0081 | -0.1361 | -44
-7 | -0.283 | 0.00762 | -0.1347 | -37.1391
-6.5 | -0.2084 | 0.00726 | -0.1338 | -28.7052
-6 | -0.1345 | 0.00698 | -0.1333 | -19.2693
-5.5 | -0.0609 | 0.00672 | -0.1331 | -9.0625
-5 | 0.0123 | 0.0065 | -0.1333 | 1.8923
-4.5 | 0.0845 | 0.0063 | -0.1336 | 13.4127
-4 | 0.1574 | 0.00612 | -0.1343 | 25.719
-3.5 | 0.2297 | 0.00599 | -0.1352 | 38.3472
-3 | 0.3011 | 0.00588 | -0.1361 | 51.2075
-2.5 | 0.3733 | 0.00577 | -0.1373 | 64.6967
-2 | 0.4451 | 0.00567 | -0.1385 | 78.5009
-1.5 | 0.516 | 0.0056 | -0.1397 | 92.1429
-1 | 0.5859 | 0.00542 | -0.1409 | 108.0996
-0.5 | 0.6559 | 0.00511 | -0.1423 | 128.3562
0 | 0.7249 | 0.00475 | -0.1435 | 152.6105
0.5 | 0.7927 | 0.00441 | -0.1446 | 179.7506
1 | 0.8635 | 0.00442 | -0.1459 | 195.362
1.5 | 0.9355 | 0.00446 | -0.1474 | 209.7534
2 | 1.0066 | 0.00453 | -0.1486 | 222.2075
2.5 | 1.0756 | 0.00469 | -0.1493 | 229.339
3 | 1.1466 | 0.00479 | -0.1502 | 239.3737
3.5 | 1.2127 | 0.005 | -0.1502 | 242.54
4 | 1.2806 | 0.00514 | -0.1503 | 249.144
4.5 | 1.3415 | 0.00541 | -0.149 | 247.9667
5 | 1.3838 | 0.00578 | -0.1439 | 239.4118
5.5 | 1.3717 | 0.00729 | -0.1301 | 188.1619
6 | 1.3299 | 0.01049 | -0.1136 | 126.7779
6.5 | 1.2947 | 0.01425 | -0.1 | 90.8561
7 | 1.2773 | 0.01785 | -0.0897 | 71.5574
7.5 | 1.2614 | 0.02184 | -0.0806 | 57.7564
8 | 1.2546 | 0.02581 | -0.0733 | 48.6091
8.5 | 1.2519 | 0.02987 | -0.067 | 41.9116
9 | 1.2481 | 0.03429 | -0.0612 | 36.3984
9.5 | 1.256 | 0.03833 | -0.0568 | 32.7681
10 | 1.2654 | 0.04252 | -0.0529 | 29.7601
10.5 | 1.2915 | 0.04569 | -0.0502 | 28.2666
11 | 1.3418 | 0.04917 | -0.0524 | 27.289
11.5 | 1.3665 | 0.05216 | -0.0487 | 26.1982
12 | 1.3936 | 0.05534 | -0.0457 | 25.1825
12.5 | 1.4187 | 0.05904 | -0.0431 | 24.0295
13 | 1.447 | 0.06274 | -0.0408 | 23.0634
13.5 | 1.4743 | 0.06666 | -0.0388 | 22.1167
14 | 1.4969 | 0.07127 | -0.0369 | 21.0032
14.5 | 1.518 | 0.07624 | -0.0353 | 19.9108
15 | 1.5355 | 0.08176 | -0.034 | 18.7806
15.5 | 1.5453 | 0.08833 | -0.0331 | 17.4946
16 | 1.5435 | 0.09632 | -0.033 | 16.0247
16.5 | 1.5288 | 0.10612 | -0.0342 | 14.4063
17 | 1.5094 | 0.11678 | -0.0366 | 12.9252
17.5 | 1.4867 | 0.12827 | -0.0403 | 11.5904
18 | 1.4577 | 0.14086 | -0.0457 | 10.3486
18.5 | 1.4324 | 0.15349 | -0.0521 | 9.3322
19 | 1.407 | 0.16654 | -0.0596 | 8.4484
19.5 | 1.384 | 0.17964 | -0.0679 | 7.7043
20 | 1.364 | 0.1928 | -0.0768 | 7.0747

## 113. Re 12M Mach 0.00 (1)
BIGFOIL.COM POLAR EXPORT
NACA65-718 a=0.6
NACA65-718 a=0.6 |  |  |  | Cl Max: | 1.813 | at alpha= | 14 | deg
JavaFoil+Calcfoil stall+Eppler ext transition |  |  |  | L/D Max: | 160.054 | at alpha= | 3 | deg
Re: | 12000000 |  |  | Cd Min: | 0.00486 | at alpha= | 1 | deg
Mach: | 0 |  |  | Cl=0 at alpha= | -4.9426 | deg
|  |  |  | @ Cl=0.1, Cd= | 0.0062732
|  |  |  | @ Cl=0.4, Cd= | 0.005776
|  |  |  | @ Cl=0.6, Cd= | 0.0052506
alpha (deg) | Cl | Cd | Cm | Cl/Cd
-17.5 | -0.621 | 0.12269 | -0.044 | -5.059
-17 | -0.629 | 0.11735 | -0.044 | -5.359
-16.5 | -0.636 | 0.10984 | -0.046 | -5.792
-16 | -0.641 | 0.10355 | -0.047 | -6.191
-15.5 | -0.643 | 0.09816 | -0.048 | -6.552
-15 | -0.643 | 0.09225 | -0.049 | -6.973
-14.5 | -0.641 | 0.08602 | -0.051 | -7.455
-14 | -0.637 | 0.07896 | -0.054 | -8.07
-13.5 | -0.633 | 0.06998 | -0.057 | -9.039
-13 | -0.621 | 0.06462 | -0.059 | -9.614
-12.5 | -0.66 | 0.0266 | -0.076 | -24.829
-12 | -0.657 | 0.01795 | -0.081 | -36.608
-11.5 | -0.646 | 0.01294 | -0.084 | -49.935
-11 | -0.625 | 0.01073 | -0.087 | -58.251
-10.5 | -0.594 | 0.00979 | -0.089 | -60.671
-10 | -0.559 | 0.00893 | -0.091 | -62.621
-9.5 | -0.514 | 0.00847 | -0.092 | -60.723
-9 | -0.466 | 0.00816 | -0.093 | -57.151
-8.5 | -0.415 | 0.00782 | -0.094 | -53.125
-8 | -0.362 | 0.00758 | -0.095 | -47.72
-7.5 | -0.306 | 0.00706 | -0.096 | -43.367
-7 | -0.248 | 0.00687 | -0.097 | -36.122
-6.5 | -0.189 | 0.00676 | -0.098 | -27.952
-6 | -0.129 | 0.00662 | -0.099 | -19.516
-5.5 | -0.068 | 0.0065 | -0.1 | -10.537
-5 | -0.007 | 0.00639 | -0.1 | -1.137
-4.5 | 0.054 | 0.00634 | -0.101 | 8.575
-4 | 0.116 | 0.00625 | -0.102 | 18.636
-3.5 | 0.179 | 0.00617 | -0.103 | 28.95
-3 | 0.241 | 0.00617 | -0.104 | 39.078
-2.5 | 0.303 | 0.00609 | -0.105 | 49.849
-2 | 0.367 | 0.00609 | -0.106 | 60.27
-1.5 | 0.429 | 0.0055 | -0.107 | 77.999
-1 | 0.492 | 0.00535 | -0.108 | 91.806
-0.5 | 0.554 | 0.00531 | -0.109 | 104.28
0 | 0.616 | 0.00523 | -0.11 | 117.859
0.5 | 0.678 | 0.00532 | -0.111 | 127.424
1 | 0.738 | 0.00486 | -0.112 | 151.853
1.5 | 0.798 | 0.00549 | -0.113 | 145.41
2 | 0.858 | 0.00563 | -0.114 | 152.298
2.5 | 0.918 | 0.00578 | -0.114 | 158.881
3 | 0.978 | 0.00611 | -0.115 | 160.054
3.5 | 1.035 | 0.00701 | -0.116 | 147.559
4 | 1.094 | 0.0075 | -0.116 | 145.727
4.5 | 1.152 | 0.00804 | -0.117 | 143.234
5 | 1.21 | 0.00869 | -0.118 | 139.216
5.5 | 1.256 | 0.00939 | -0.118 | 133.742
6 | 1.31 | 0.01013 | -0.119 | 129.315
6.5 | 1.363 | 0.01092 | -0.12 | 124.832
7 | 1.414 | 0.01173 | -0.121 | 120.546
7.5 | 1.461 | 0.01386 | -0.121 | 105.426
8 | 1.508 | 0.01464 | -0.122 | 103.011
8.5 | 1.554 | 0.0153 | -0.123 | 101.549
9 | 1.596 | 0.01598 | -0.124 | 99.866
9.5 | 1.636 | 0.01671 | -0.124 | 97.945
10 | 1.674 | 0.0174 | -0.125 | 96.173
10.5 | 1.708 | 0.0182 | -0.126 | 93.836
11 | 1.739 | 0.01904 | -0.126 | 91.3
11.5 | 1.762 | 0.01998 | -0.127 | 88.197
12 | 1.782 | 0.02092 | -0.128 | 85.169
12.5 | 1.797 | 0.02196 | -0.129 | 81.819
13 | 1.807 | 0.02294 | -0.129 | 78.762
13.5 | 1.812 | 0.02411 | -0.13 | 75.155
14 | 1.813 | 0.0252 | -0.131 | 71.926
14.5 | 1.804 | 0.02646 | -0.131 | 68.186
15 | 1.79 | 0.02746 | -0.132 | 65.204
15.5 | 1.771 | 0.02892 | -0.132 | 61.255
16 | 1.747 | 0.03069 | -0.133 | 56.941
16.5 | 1.72 | 0.03232 | -0.134 | 53.196
17 | 1.688 | 0.03394 | -0.134 | 49.727
17.5 | 1.652 | 0.03615 | -0.134 | 45.691
18 | 1.614 | 0.03817 | -0.135 | 42.274
18.5 | 1.573 | 0.04018 | -0.135 | 39.147
19 | 1.53 | 0.04286 | -0.136 | 35.688

## 114. Re 12M Mach 0.00 (2)
BIGFOIL.COM POLAR EXPORT
NACA65-718 a=0.6
NACA65-718 a=0.6 |  |  |  | Cl Max: | 1.7515 | at alpha= | 20 | deg
XFOIL ncrit=9 |  |  |  | L/D Max: | 233.377 | at alpha= | 4 | deg
Re: | 12000000 |  |  | Cd Min: | 0.07217 | at alpha= | 20 | deg
Mach: | 0 |  |  | Cl=0 at alpha= | -5.0575 | deg
|  |  |  | @ Cl=0.1, Cd= | 0.0055659
|  |  |  | @ Cl=0.4, Cd= | 0.005084
|  |  |  | @ Cl=0.6, Cd= | 0.0043749
alpha (deg) | Cl | Cd | Cm | Cl/Cd
-20 | -1.2301 | 0.0351 | -0.1229 | -35.0456
-19.5 | -1.2212 | 0.03163 | -0.1235 | -38.6089
-19 | -1.2299 | 0.02702 | -0.1234 | -45.5181
-18.5 | -1.2275 | 0.02362 | -0.1225 | -51.9687
-18 | -1.2105 | 0.02152 | -0.1213 | -56.25
-17.5 | -1.2028 | 0.01917 | -0.1186 | -62.7439
-17 | -1.1863 | 0.0176 | -0.1156 | -67.4034
-16.5 | -1.1677 | 0.01642 | -0.1119 | -71.1145
-16 | -1.1548 | 0.01539 | -0.1061 | -75.0357
-15.5 | -1.1192 | 0.01454 | -0.104 | -76.9739
-15 | -1.0795 | 0.01369 | -0.1024 | -78.8532
-14.5 | -1.0352 | 0.01299 | -0.1014 | -79.6921
-14 | -0.9885 | 0.01236 | -0.1007 | -79.9757
-13.5 | -0.9398 | 0.01178 | -0.1002 | -79.7793
-13 | -0.8894 | 0.01124 | -0.1 | -79.1281
-12.5 | -0.8379 | 0.01072 | -0.0999 | -78.1623
-12 | -0.7855 | 0.01024 | -0.0999 | -76.709
-11.5 | -0.7326 | 0.00976 | -0.1 | -75.0615
-11 | -0.679 | 0.0093 | -0.1002 | -73.0108
-10.5 | -0.6247 | 0.00883 | -0.1005 | -70.7475
-10 | -0.5696 | 0.00841 | -0.1009 | -67.7289
-9.5 | -0.5142 | 0.00799 | -0.1013 | -64.3554
-9 | -0.4616 | 0.00727 | -0.1014 | -63.4938
-8.5 | -0.4042 | 0.00702 | -0.1021 | -57.5783
-8 | -0.3459 | 0.00681 | -0.103 | -50.793
-7.5 | -0.2877 | 0.00656 | -0.1039 | -43.8567
-7 | -0.2293 | 0.00636 | -0.1048 | -36.0535
-6.5 | -0.1705 | 0.0062 | -0.1058 | -27.5
-6 | -0.1115 | 0.00606 | -0.1068 | -18.3993
-5.5 | -0.0523 | 0.00588 | -0.1078 | -8.8946
-5 | 0.0068 | 0.00574 | -0.1089 | 1.1847
-4.5 | 0.0661 | 0.00564 | -0.11 | 11.7199
-4 | 0.1256 | 0.00551 | -0.1111 | 22.7949
-3.5 | 0.185 | 0.00542 | -0.1123 | 34.1328
-3 | 0.2446 | 0.00534 | -0.1134 | 45.8052
-2.5 | 0.3043 | 0.00524 | -0.1146 | 58.0725
-2 | 0.3637 | 0.00517 | -0.1158 | 70.3482
-1.5 | 0.4228 | 0.00503 | -0.117 | 84.0557
-1 | 0.482 | 0.00481 | -0.1182 | 100.2079
-0.5 | 0.5409 | 0.00459 | -0.1194 | 117.8431
0 | 0.5993 | 0.00438 | -0.1206 | 136.8265
0.5 | 0.6571 | 0.00396 | -0.1218 | 165.9343
1 | 0.7158 | 0.00388 | -0.1229 | 184.4845
1.5 | 0.775 | 0.00392 | -0.1242 | 197.7041
2 | 0.8339 | 0.004 | -0.1253 | 208.475
2.5 | 0.8929 | 0.00408 | -0.1265 | 218.848
3 | 0.9507 | 0.00422 | -0.1275 | 225.2844
3.5 | 1.0079 | 0.00437 | -0.1285 | 230.6407
4 | 1.0642 | 0.00456 | -0.1292 | 233.3772
4.5 | 1.1117 | 0.00516 | -0.1284 | 215.4457
5 | 1.137 | 0.00646 | -0.1236 | 176.0062
6 | 1.1483 | 0.00863 | -0.106 | 133.0591
6.5 | 1.163 | 0.0098 | -0.0998 | 118.6735
7 | 1.1775 | 0.01119 | -0.0941 | 105.2279
7.5 | 1.195 | 0.01265 | -0.0891 | 94.4664
8 | 1.2122 | 0.01427 | -0.0845 | 84.9474
8.5 | 1.2286 | 0.01604 | -0.08 | 76.596
9 | 1.248 | 0.01776 | -0.0762 | 70.2703
9.5 | 1.2665 | 0.01964 | -0.0725 | 64.4857
10 | 1.2894 | 0.02123 | -0.0694 | 60.7348
10.5 | 1.342 | 0.02247 | -0.0723 | 59.7241
11 | 1.389 | 0.02447 | -0.0747 | 56.7634
11.5 | 1.4299 | 0.02629 | -0.0755 | 54.3895
12 | 1.4593 | 0.0281 | -0.074 | 51.9324
12.5 | 1.4847 | 0.0302 | -0.0722 | 49.1623
13 | 1.5134 | 0.03205 | -0.0707 | 47.22
13.5 | 1.5376 | 0.03432 | -0.069 | 44.8019
14 | 1.5623 | 0.03647 | -0.0673 | 42.8379
14.5 | 1.5846 | 0.03885 | -0.0656 | 40.7876
15 | 1.6068 | 0.04129 | -0.0639 | 38.915
15.5 | 1.6292 | 0.04356 | -0.0621 | 37.4013
16 | 1.6458 | 0.04639 | -0.0601 | 35.4775
16.5 | 1.6618 | 0.04908 | -0.0579 | 33.859
17 | 1.673 | 0.05176 | -0.0548 | 32.3223
17.5 | 1.6745 | 0.05445 | -0.0501 | 30.753
18 | 1.6944 | 0.05727 | -0.0491 | 29.5862
18.5 | 1.7091 | 0.06082 | -0.0482 | 28.101
19 | 1.7211 | 0.06471 | -0.0475 | 26.5971
19.5 | 1.7378 | 0.06821 | -0.0471 | 25.4772
20 | 1.7515 | 0.07217 | -0.047 | 24.2691

## 115. Re 12M Mach 0.10 (1)
BIGFOIL.COM POLAR EXPORT
NACA65-718 a=0.6
NACA65-718 a=0.6 |  |  |  | Cl Max: | 1.805 | at alpha= | 13.5 | deg
JavaFoil+Calcfoil stall+Eppler ext transition |  |  |  | L/D Max: | 160.271 | at alpha= | 3 | deg
Re: | 12000000 |  |  | Cd Min: | 0.00488 | at alpha= | 1 | deg
Mach: | 0.1 |  |  | Cl=0 at alpha= | -4.9436 | deg
|  |  |  | @ Cl=0.1, Cd= | 0.0062647
|  |  |  | @ Cl=0.4, Cd= | 0.00584
|  |  |  | @ Cl=0.6, Cd= | 0.0053045
alpha (deg) | Cl | Cd | Cm | Cl/Cd
-17 | -0.598 | 0.11963 | -0.044 | -4.995
-16.5 | -0.608 | 0.11238 | -0.045 | -5.407
-16 | -0.615 | 0.10678 | -0.046 | -5.762
-15.5 | -0.621 | 0.10008 | -0.047 | -6.204
-15 | -0.624 | 0.0942 | -0.048 | -6.624
-14.5 | -0.624 | 0.0883 | -0.05 | -7.069
-14 | -0.622 | 0.08205 | -0.052 | -7.579
-13.5 | -0.618 | 0.07456 | -0.055 | -8.284
-13 | -0.611 | 0.06671 | -0.058 | -9.165
-12.5 | -0.641 | 0.03301 | -0.074 | -19.43
-12 | -0.644 | 0.02074 | -0.08 | -31.051
-11.5 | -0.637 | 0.01446 | -0.084 | -44.036
-11 | -0.619 | 0.01128 | -0.087 | -54.918
-10.5 | -0.593 | 0.00982 | -0.089 | -60.381
-10 | -0.559 | 0.00906 | -0.091 | -61.701
-9.5 | -0.515 | 0.00867 | -0.092 | -59.378
-9 | -0.467 | 0.00824 | -0.093 | -56.721
-8.5 | -0.416 | 0.0079 | -0.094 | -52.686
-8 | -0.363 | 0.00767 | -0.095 | -47.358
-7.5 | -0.307 | 0.00704 | -0.096 | -43.629
-7 | -0.249 | 0.00694 | -0.097 | -35.874
-6.5 | -0.19 | 0.00681 | -0.098 | -27.895
-6 | -0.13 | 0.00666 | -0.099 | -19.469
-5.5 | -0.069 | 0.00656 | -0.1 | -10.488
-5 | -0.007 | 0.00645 | -0.101 | -1.132
-4.5 | 0.055 | 0.00633 | -0.102 | 8.636
-4 | 0.117 | 0.00624 | -0.103 | 18.744
-3.5 | 0.179 | 0.00622 | -0.104 | 28.838
-3 | 0.242 | 0.00614 | -0.105 | 39.42
-2.5 | 0.305 | 0.00614 | -0.106 | 49.651
-2 | 0.369 | 0.00611 | -0.107 | 60.366
-1.5 | 0.431 | 0.00557 | -0.108 | 77.444
-1 | 0.494 | 0.00541 | -0.109 | 91.383
-0.5 | 0.557 | 0.00536 | -0.11 | 103.824
0 | 0.619 | 0.00528 | -0.111 | 117.244
0.5 | 0.682 | 0.00538 | -0.112 | 126.638
1 | 0.741 | 0.00488 | -0.113 | 151.904
1.5 | 0.801 | 0.00551 | -0.113 | 145.519
2 | 0.862 | 0.00566 | -0.114 | 152.258
2.5 | 0.923 | 0.0058 | -0.115 | 158.992
3 | 0.982 | 0.00613 | -0.116 | 160.271
3.5 | 1.04 | 0.00708 | -0.116 | 146.921
4 | 1.099 | 0.00757 | -0.117 | 145.065
4.5 | 1.157 | 0.00812 | -0.118 | 142.619
5 | 1.216 | 0.00878 | -0.118 | 138.48
5.5 | 1.262 | 0.00948 | -0.119 | 133.122
6 | 1.316 | 0.01022 | -0.12 | 128.768
6.5 | 1.369 | 0.01105 | -0.121 | 123.937
7 | 1.42 | 0.01187 | -0.121 | 119.636
7.5 | 1.467 | 0.01401 | -0.122 | 104.707
8 | 1.515 | 0.01482 | -0.123 | 102.188
8.5 | 1.559 | 0.01546 | -0.123 | 100.866
9 | 1.602 | 0.01618 | -0.124 | 99.04
9.5 | 1.642 | 0.0169 | -0.125 | 97.129
10 | 1.678 | 0.01765 | -0.126 | 95.085
10.5 | 1.712 | 0.01846 | -0.126 | 92.746
11 | 1.741 | 0.01935 | -0.127 | 90.016
11.5 | 1.764 | 0.02027 | -0.128 | 86.995
12 | 1.782 | 0.02123 | -0.128 | 83.931
12.5 | 1.794 | 0.0223 | -0.129 | 80.448
13 | 1.802 | 0.02332 | -0.13 | 77.262
13.5 | 1.805 | 0.02453 | -0.13 | 73.567
14 | 1.802 | 0.02566 | -0.131 | 70.241
14.5 | 1.79 | 0.02709 | -0.132 | 66.082
15 | 1.772 | 0.02798 | -0.132 | 63.338
15.5 | 1.749 | 0.0295 | -0.133 | 59.277
16 | 1.72 | 0.03137 | -0.134 | 54.818
16.5 | 1.687 | 0.03302 | -0.134 | 51.071
17 | 1.649 | 0.03509 | -0.135 | 46.996
17.5 | 1.608 | 0.03693 | -0.135 | 43.547
18 | 1.564 | 0.03924 | -0.135 | 39.86
18.5 | 1.517 | 0.04191 | -0.136 | 36.203

## 116. Re 12M Mach 0.10 (2)
BIGFOIL.COM POLAR EXPORT
NACA65-718 a=0.6
NACA65-718 a=0.6 |  |  |  | Cl Max: | 1.7485 | at alpha= | 20 | deg
XFOIL ncrit=9 |  |  |  | L/D Max: | 234.442 | at alpha= | 4 | deg
Re: | 12000000 |  |  | Cd Min: | 0.07471 | at alpha= | 20 | deg
Mach: | 0.1 |  |  | Cl=0 at alpha= | -5.058 | deg
|  |  |  | @ Cl=0.1, Cd= | 0.0055777
|  |  |  | @ Cl=0.4, Cd= | 0.0051064
|  |  |  | @ Cl=0.6, Cd= | 0.0044021
alpha (deg) | Cl | Cd | Cm | Cl/Cd
-20 | -1.1848 | 0.04089 | -0.1245 | -28.9753
-19.5 | -1.1832 | 0.03637 | -0.1259 | -32.5323
-19 | -1.2019 | 0.03057 | -0.1267 | -39.3163
-18.5 | -1.2051 | 0.02639 | -0.1265 | -45.665
-18 | -1.1916 | 0.02374 | -0.1257 | -50.1938
-17.5 | -1.1875 | 0.02082 | -0.1236 | -57.0365
-17 | -1.1729 | 0.01888 | -0.1211 | -62.1239
-16.5 | -1.1553 | 0.0174 | -0.1177 | -66.3966
-16 | -1.1417 | 0.01609 | -0.1128 | -70.9571
-15.5 | -1.1197 | 0.0152 | -0.1081 | -73.6645
-15 | -1.0835 | 0.0142 | -0.1059 | -76.3028
-14.5 | -1.0411 | 0.01339 | -0.1043 | -77.7521
-14 | -0.9951 | 0.01268 | -0.1033 | -78.4779
-13.5 | -0.9468 | 0.01203 | -0.1025 | -78.7032
-13 | -0.8963 | 0.01145 | -0.1021 | -78.2795
-12.5 | -0.8446 | 0.0109 | -0.1018 | -77.4862
-12 | -0.7919 | 0.01039 | -0.1017 | -76.2175
-11.5 | -0.7383 | 0.00992 | -0.1016 | -74.4254
-11 | -0.6843 | 0.00943 | -0.1017 | -72.5663
-10.5 | -0.6295 | 0.00895 | -0.1019 | -70.3352
-10 | -0.574 | 0.0085 | -0.1021 | -67.5294
-9.5 | -0.5178 | 0.0081 | -0.1025 | -63.9259
-9 | -0.465 | 0.00736 | -0.1025 | -63.1793
-8.5 | -0.4074 | 0.00706 | -0.1031 | -57.7054
-8 | -0.3487 | 0.00683 | -0.1039 | -51.0542
-7.5 | -0.2899 | 0.0066 | -0.1048 | -43.9242
-7 | -0.231 | 0.00638 | -0.1056 | -36.2069
-6.5 | -0.1718 | 0.00622 | -0.1066 | -27.6206
-6 | -0.1122 | 0.00607 | -0.1076 | -18.4843
-5.5 | -0.0526 | 0.00589 | -0.1086 | -8.9304
-5 | 0.0069 | 0.00576 | -0.1096 | 1.1979
-4.5 | 0.0667 | 0.00565 | -0.1107 | 11.8053
-4 | 0.1266 | 0.00552 | -0.1119 | 22.9348
-3.5 | 0.1863 | 0.00544 | -0.113 | 34.2463
-3 | 0.2464 | 0.00535 | -0.1142 | 46.0561
-2.5 | 0.3064 | 0.00525 | -0.1154 | 58.3619
-2 | 0.3662 | 0.00518 | -0.1165 | 70.695
-1.5 | 0.4259 | 0.00505 | -0.1177 | 84.3366
-1 | 0.4854 | 0.00483 | -0.1189 | 100.4969
-0.5 | 0.5446 | 0.0046 | -0.1201 | 118.3913
0 | 0.6034 | 0.00439 | -0.1213 | 137.4487
0.5 | 0.6615 | 0.00396 | -0.1225 | 167.0455
1 | 0.7206 | 0.00388 | -0.1237 | 185.7216
1.5 | 0.7802 | 0.00393 | -0.1249 | 198.5242
2 | 0.8395 | 0.00401 | -0.1261 | 209.3516
2.5 | 0.8989 | 0.00409 | -0.1273 | 219.78
3 | 0.957 | 0.00423 | -0.1283 | 226.2411
3.5 | 1.0147 | 0.00438 | -0.1293 | 231.6667
4 | 1.0714 | 0.00457 | -0.13 | 234.442
4.5 | 1.1197 | 0.00514 | -0.1293 | 217.8405
5 | 1.1436 | 0.00648 | -0.124 | 176.4815
5.5 | 1.1638 | 0.0074 | -0.1179 | 157.2703
6 | 1.1514 | 0.0087 | -0.1058 | 132.3448
6.5 | 1.1639 | 0.00999 | -0.0992 | 116.5065
7 | 1.1797 | 0.01138 | -0.0937 | 103.6643
7.5 | 1.1956 | 0.01295 | -0.0885 | 92.3243
8 | 1.2129 | 0.01461 | -0.0839 | 83.0185
8.5 | 1.2289 | 0.01643 | -0.0793 | 74.7961
9 | 1.2484 | 0.01821 | -0.0755 | 68.5557
9.5 | 1.2665 | 0.02016 | -0.0718 | 62.8224
10 | 1.2897 | 0.0218 | -0.0688 | 59.1606
10.5 | 1.3518 | 0.02337 | -0.074 | 57.8434
11 | 1.3893 | 0.02513 | -0.0738 | 55.2845
11.5 | 1.4295 | 0.02719 | -0.0747 | 52.5745
12 | 1.4601 | 0.02893 | -0.0732 | 50.4701
12.5 | 1.4854 | 0.03107 | -0.0714 | 47.8082
13 | 1.5117 | 0.03321 | -0.0697 | 45.5194
13.5 | 1.5384 | 0.03524 | -0.068 | 43.6549
14 | 1.5604 | 0.03772 | -0.0661 | 41.368
14.5 | 1.5853 | 0.03991 | -0.0645 | 39.7219
15 | 1.6066 | 0.04246 | -0.0627 | 37.838
15.5 | 1.6261 | 0.04504 | -0.0607 | 36.1035
16 | 1.645 | 0.04765 | -0.0586 | 34.5226
16.5 | 1.6572 | 0.05068 | -0.056 | 32.6993
17 | 1.657 | 0.053 | -0.0503 | 31.2642
17.5 | 1.6747 | 0.05595 | -0.0488 | 29.9321
18 | 1.6904 | 0.0594 | -0.0478 | 28.4579
18.5 | 1.7067 | 0.06285 | -0.047 | 27.1551
19 | 1.7211 | 0.06664 | -0.0463 | 25.8268
19.5 | 1.7343 | 0.07071 | -0.046 | 24.5269
20 | 1.7485 | 0.07471 | -0.0459 | 23.4038

## 117. Re 12M Mach 0.25 (1)
BIGFOIL.COM POLAR EXPORT
NACA65-718 a=0.6
NACA65-718 a=0.6 |  |  |  | Cl Max: | 1.768 | at alpha= | 12 | deg
JavaFoil+Calcfoil stall+Eppler ext transition |  |  |  | L/D Max: | 159.457 | at alpha= | 3 | deg
Re: | 12000000 |  |  | Cd Min: | 0.00489 | at alpha= | 0 | deg
Mach: | 0.25 |  |  | Cl=0 at alpha= | -4.9444 | deg
|  |  |  | @ Cl=0.1, Cd= | 0.0063575
|  |  |  | @ Cl=0.4, Cd= | 0.0059895
|  |  |  | @ Cl=0.6, Cd= | 0.0052081
alpha (deg) | Cl | Cd | Cm | Cl/Cd
-15.5 | -0.429 | 0.11082 | -0.043 | -3.868
-15 | -0.46 | 0.10377 | -0.045 | -4.429
-14.5 | -0.485 | 0.09779 | -0.046 | -4.96
-14 | -0.505 | 0.09285 | -0.046 | -5.439
-13.5 | -0.52 | 0.08719 | -0.048 | -5.96
-13 | -0.528 | 0.08111 | -0.049 | -6.515
-12.5 | -0.532 | 0.07472 | -0.052 | -7.124
-12 | -0.528 | 0.07027 | -0.054 | -7.521
-11.5 | -0.525 | 0.0599 | -0.06 | -8.761
-11 | -0.518 | 0.04921 | -0.067 | -10.517
-10.5 | -0.563 | 0.01319 | -0.088 | -42.672
-10 | -0.544 | 0.01031 | -0.092 | -52.771
-9.5 | -0.511 | 0.00909 | -0.094 | -56.288
-9 | -0.47 | 0.00867 | -0.096 | -54.257
-8.5 | -0.422 | 0.00823 | -0.097 | -51.235
-8 | -0.369 | 0.0079 | -0.098 | -46.759
-7.5 | -0.313 | 0.00727 | -0.099 | -43.096
-7 | -0.254 | 0.00708 | -0.1 | -35.938
-6.5 | -0.194 | 0.0069 | -0.101 | -28.145
-6 | -0.133 | 0.00675 | -0.102 | -19.686
-5.5 | -0.071 | 0.00666 | -0.103 | -10.597
-5 | -0.007 | 0.00654 | -0.104 | -1.145
-4.5 | 0.056 | 0.00644 | -0.105 | 8.714
-4 | 0.12 | 0.00632 | -0.106 | 18.993
-3.5 | 0.184 | 0.00624 | -0.107 | 29.525
-3 | 0.249 | 0.00624 | -0.108 | 39.865
-2.5 | 0.313 | 0.00624 | -0.109 | 50.237
-2 | 0.379 | 0.00617 | -0.11 | 61.451
-1.5 | 0.443 | 0.00562 | -0.111 | 78.937
-1 | 0.508 | 0.00547 | -0.112 | 92.835
-0.5 | 0.572 | 0.00547 | -0.113 | 104.605
0 | 0.634 | 0.00489 | -0.114 | 129.741
0.5 | 0.697 | 0.00539 | -0.114 | 129.312
1 | 0.759 | 0.00548 | -0.115 | 138.666
1.5 | 0.822 | 0.00565 | -0.116 | 145.444
2 | 0.884 | 0.00582 | -0.117 | 151.952
2.5 | 0.946 | 0.00598 | -0.118 | 158.216
3 | 1.007 | 0.00632 | -0.119 | 159.457
3.5 | 1.066 | 0.00735 | -0.119 | 145.119
4 | 1.126 | 0.00786 | -0.12 | 143.246
4.5 | 1.187 | 0.00846 | -0.121 | 140.19
5 | 1.246 | 0.0092 | -0.121 | 135.428
5.5 | 1.293 | 0.00997 | -0.122 | 129.622
6 | 1.348 | 0.0108 | -0.123 | 124.787
6.5 | 1.401 | 0.01171 | -0.124 | 119.699
7 | 1.453 | 0.0126 | -0.124 | 115.299
7.5 | 1.5 | 0.01491 | -0.125 | 100.611
8 | 1.547 | 0.01574 | -0.126 | 98.269
8.5 | 1.59 | 0.01649 | -0.126 | 96.436
9 | 1.63 | 0.01732 | -0.127 | 94.161
9.5 | 1.667 | 0.01812 | -0.128 | 92.008
10 | 1.7 | 0.01902 | -0.129 | 89.375
10.5 | 1.727 | 0.02006 | -0.129 | 86.109
11 | 1.75 | 0.02104 | -0.13 | 83.203
11.5 | 1.763 | 0.02205 | -0.131 | 79.959
12 | 1.768 | 0.02325 | -0.132 | 76.042
12.5 | 1.766 | 0.0244 | -0.132 | 72.366
13 | 1.755 | 0.02573 | -0.133 | 68.228
13.5 | 1.737 | 0.02719 | -0.134 | 63.859
14 | 1.71 | 0.02861 | -0.134 | 59.761
14.5 | 1.667 | 0.03046 | -0.135 | 54.74
15 | 1.614 | 0.03201 | -0.135 | 50.442
15.5 | 1.552 | 0.03414 | -0.136 | 45.478
16 | 1.481 | 0.03652 | -0.136 | 40.566
16.5 | 1.402 | 0.03926 | -0.137 | 35.715
17 | 1.316 | 0.04247 | -0.137 | 30.978

## 118. Re 12M Mach 0.25 (2)
BIGFOIL.COM POLAR EXPORT
NACA65-718 a=0.6
NACA65-718 a=0.6 |  |  |  | Cl Max: | 1.7363 | at alpha= | 20 | deg
XFOIL ncrit=9 |  |  |  | L/D Max: | 241.674 | at alpha= | 4 | deg
Re: | 12000000 |  |  | Cd Min: | 0.17829 | at alpha= | -20 | deg
Mach: | 0.25 |  |  | Cl=0 at alpha= | -5.0607 | deg
|  |  |  | @ Cl=0.1, Cd= | 0.0056643
|  |  |  | @ Cl=0.4, Cd= | 0.0052025
|  |  |  | @ Cl=0.6, Cd= | 0.0045519
alpha (deg) | Cl | Cd | Cm | Cl/Cd
-20 | -0.4076 | 0.17829 | -0.0501 | -2.2862
-19.5 | -0.4045 | 0.16858 | -0.0559 | -2.3995
-18.5 | -0.8891 | 0.06708 | -0.1209 | -13.2543
-18 | -0.9603 | 0.0507 | -0.1329 | -18.9408
-17.5 | -1.0084 | 0.04017 | -0.1388 | -25.1033
-17 | -1.0318 | 0.03341 | -0.1409 | -30.883
-16.5 | -1.0419 | 0.02833 | -0.1411 | -36.7773
-16 | -1.0478 | 0.02403 | -0.14 | -43.6038
-15.5 | -1.045 | 0.02085 | -0.1374 | -50.1199
-15 | -1.0382 | 0.01843 | -0.1333 | -56.3321
-14.5 | -1.0297 | 0.01662 | -0.1274 | -61.9555
-14 | -1.0112 | 0.0154 | -0.1213 | -65.6623
-13.5 | -0.9728 | 0.01417 | -0.118 | -68.6521
-13 | -0.9277 | 0.01311 | -0.1156 | -70.7628
-12.5 | -0.878 | 0.01221 | -0.1138 | -71.9083
-12 | -0.8254 | 0.01143 | -0.1123 | -72.2135
-11.5 | -0.7704 | 0.01077 | -0.1113 | -71.532
-11 | -0.7139 | 0.01017 | -0.1105 | -70.1967
-10.5 | -0.6563 | 0.0096 | -0.11 | -68.3646
-10 | -0.5985 | 0.00905 | -0.1095 | -66.1326
-9.5 | -0.5399 | 0.00856 | -0.1093 | -63.0724
-9 | -0.4808 | 0.00811 | -0.1092 | -59.2848
-8.5 | -0.4249 | 0.00733 | -0.1088 | -57.9673
-8 | -0.3639 | 0.007 | -0.1092 | -51.9857
-7.5 | -0.302 | 0.00677 | -0.1098 | -44.6086
-7 | -0.2404 | 0.00654 | -0.1104 | -36.7584
-6.5 | -0.1787 | 0.00634 | -0.1111 | -28.1861
-6 | -0.1164 | 0.00615 | -0.1119 | -18.9268
-5.5 | -0.0543 | 0.006 | -0.1128 | -9.05
-5 | 0.0075 | 0.00585 | -0.1137 | 1.2821
-4 | 0.132 | 0.0056 | -0.1159 | 23.5714
-3.5 | 0.194 | 0.0055 | -0.1169 | 35.2727
-3 | 0.2564 | 0.0054 | -0.1181 | 47.4815
-2.5 | 0.3184 | 0.00531 | -0.1193 | 59.9623
-2 | 0.3803 | 0.00525 | -0.1205 | 72.4381
-1.5 | 0.4425 | 0.0051 | -0.1218 | 86.7647
-1 | 0.5039 | 0.0049 | -0.123 | 102.8367
-0.5 | 0.5649 | 0.00469 | -0.1242 | 120.4478
0 | 0.6259 | 0.00445 | -0.1255 | 140.6517
0.5 | 0.6862 | 0.004 | -0.1267 | 171.55
1 | 0.7474 | 0.00393 | -0.1279 | 190.1781
1.5 | 0.8092 | 0.00398 | -0.1292 | 203.3166
2 | 0.8707 | 0.00406 | -0.1304 | 214.4581
2.5 | 0.9322 | 0.00414 | -0.1316 | 225.1691
3 | 0.9925 | 0.00429 | -0.1326 | 231.352
3.5 | 1.0528 | 0.00442 | -0.1336 | 238.19
4 | 1.1117 | 0.0046 | -0.1343 | 241.6739
4.5 | 1.165 | 0.005 | -0.134 | 233
5 | 1.1844 | 0.00639 | -0.1274 | 185.3521
5.5 | 1.1837 | 0.00741 | -0.1167 | 159.7436
6 | 1.1692 | 0.00921 | -0.1048 | 126.949
6.5 | 1.1747 | 0.01097 | -0.0971 | 107.083
7.5 | 1.1992 | 0.0147 | -0.0854 | 81.5782
8 | 1.214 | 0.01671 | -0.0804 | 72.6511
8.5 | 1.2304 | 0.01879 | -0.076 | 65.4816
9.5 | 1.2622 | 0.02345 | -0.0677 | 53.8252
10 | 1.2856 | 0.02544 | -0.0647 | 50.5346
11 | 1.3831 | 0.02941 | -0.0689 | 47.0282
11.5 | 1.4291 | 0.03182 | -0.0708 | 44.912
12 | 1.4589 | 0.03383 | -0.0688 | 43.1244
12.5 | 1.483 | 0.03634 | -0.0666 | 40.809
13 | 1.5099 | 0.03865 | -0.0646 | 39.066
13.5 | 1.5336 | 0.04119 | -0.0624 | 37.2323
14 | 1.5548 | 0.04397 | -0.0601 | 35.3605
14.5 | 1.5795 | 0.04638 | -0.0579 | 34.0556
15 | 1.5971 | 0.04939 | -0.0554 | 32.3365
15.5 | 1.6105 | 0.05232 | -0.0521 | 30.7817
16 | 1.6146 | 0.0548 | -0.0466 | 29.4635
16.5 | 1.6321 | 0.05824 | -0.045 | 28.0237
17 | 1.6493 | 0.06193 | -0.0437 | 26.6317
17.5 | 1.6679 | 0.06555 | -0.0426 | 25.4447
18 | 1.6832 | 0.06974 | -0.0418 | 24.1354
18.5 | 1.6979 | 0.07413 | -0.0413 | 22.9044
19 | 1.712 | 0.07866 | -0.041 | 21.7646
19.5 | 1.7282 | 0.08307 | -0.0409 | 20.8041
20 | 1.7363 | 0.08853 | -0.0411 | 19.6126

## 119. Re 12M Mach 0.50 (1)
BIGFOIL.COM POLAR EXPORT
NACA65-718 a=0.6
NACA65-718 a=0.6 |  |  |  | Cl Max: | 1.679 | at alpha= | 8.5 | deg
JavaFoil+Calcfoil stall+Eppler ext transition |  |  |  | L/D Max: | 157.111 | at alpha= | 3 | deg
Re: | 12000000 |  |  | Cd Min: | 0.00583 | at alpha= | -0.5 | deg
Mach: | 0.5 |  |  | Cl=0 at alpha= | -4.9429 | deg
|  |  |  | @ Cl=0.1, Cd= | 0.0068272
|  |  |  | @ Cl=0.4, Cd= | 0.0066095
|  |  |  | @ Cl=0.6, Cd= | 0.005863
alpha (deg) | Cl | Cd | Cm | Cl/Cd
-20 | -0.864 | 0.15614 | -0.05 | -5.536
-19.5 | -0.835 | 0.14984 | -0.05 | -5.575
-19 | -0.81 | 0.14191 | -0.052 | -5.706
-18.5 | -0.782 | 0.1332 | -0.053 | -5.869
-18 | -0.751 | 0.1302 | -0.051 | -5.765
-17.5 | -0.721 | 0.12658 | -0.051 | -5.696
-17 | -0.692 | 0.11937 | -0.051 | -5.801
-16.5 | -0.664 | 0.11153 | -0.052 | -5.955
-16 | -0.636 | 0.11348 | -0.053 | -5.607
-15.5 | -0.607 | 0.10782 | -0.053 | -5.634
-15 | -0.578 | 0.10216 | -0.053 | -5.661
-14.5 | -0.551 | 0.09404 | -0.055 | -5.858
-14 | -0.524 | 0.08642 | -0.058 | -6.064
-13.5 | -0.499 | 0.07704 | -0.062 | -6.475
-13 | -0.462 | 0.09226 | -0.051 | -5.005
-12.5 | -0.433 | 0.08472 | -0.051 | -5.115
-12 | -0.406 | 0.07707 | -0.054 | -5.264
-11.5 | -0.378 | 0.06986 | -0.058 | -5.415
-11 | -0.353 | 0.06133 | -0.064 | -5.751
-10.5 | -0.368 | 0.01834 | -0.095 | -20.066
-10 | -0.348 | 0.01208 | -0.101 | -28.8
-9.5 | -0.261 | 0.07123 | -0.049 | -3.659
-9 | -0.232 | 0.06286 | -0.051 | -3.694
-8.5 | -0.204 | 0.05591 | -0.054 | -3.647
-8 | -0.287 | 0.05047 | -0.058 | -5.684
-7.5 | -0.296 | 0.01695 | -0.099 | -17.493
-7 | -0.27 | 0.00868 | -0.111 | -31.039
-6.5 | -0.209 | 0.00817 | -0.113 | -25.616
-6 | -0.145 | 0.00742 | -0.114 | -19.52
-5.5 | -0.078 | 0.00718 | -0.115 | -10.803
-5 | -0.008 | 0.00704 | -0.116 | -1.177
-4.5 | 0.062 | 0.00688 | -0.117 | 9.042
-4 | 0.134 | 0.00678 | -0.118 | 19.703
-3.5 | 0.205 | 0.00672 | -0.119 | 30.572
-3 | 0.277 | 0.00673 | -0.121 | 41.235
-2.5 | 0.35 | 0.00665 | -0.121 | 52.558
-2 | 0.424 | 0.00659 | -0.122 | 64.284
-1.5 | 0.496 | 0.00654 | -0.123 | 75.777
-1 | 0.568 | 0.00589 | -0.124 | 96.409
-0.5 | 0.639 | 0.00583 | -0.125 | 109.705
0 | 0.702 | 0.00586 | -0.126 | 119.808
0.5 | 0.772 | 0.00601 | -0.127 | 128.44
1 | 0.841 | 0.00617 | -0.128 | 136.289
1.5 | 0.911 | 0.00639 | -0.129 | 142.494
2 | 0.98 | 0.00665 | -0.13 | 147.363
2.5 | 1.049 | 0.00688 | -0.13 | 152.417
3 | 1.117 | 0.00711 | -0.131 | 157.111
3.5 | 1.182 | 0.00868 | -0.132 | 136.178
4 | 1.249 | 0.00945 | -0.133 | 132.151
4.5 | 1.315 | 0.01035 | -0.134 | 127.031
5 | 1.381 | 0.01142 | -0.134 | 120.997
5.5 | 1.426 | 0.01257 | -0.135 | 113.419
6 | 1.483 | 0.01392 | -0.136 | 106.566
6.5 | 1.538 | 0.01526 | -0.137 | 100.779
7 | 1.585 | 0.01854 | -0.137 | 85.495
7.5 | 1.627 | 0.01987 | -0.138 | 81.894
8 | 1.66 | 0.02108 | -0.139 | 78.734
8.5 | 1.679 | 0.02235 | -0.14 | 75.119
9 | 1.678 | 0.0239 | -0.141 | 70.186
9.5 | 1.642 | 0.0258 | -0.141 | 63.655
10 | 1.53 | 0.02812 | -0.142 | 54.408
10.5 | 1.022 | 0.03095 | -0.143 | 33.013
11 | 1.049 | 0.03479 | -0.143 | 30.159
11.5 | 1.083 | 0.03391 | -0.144 | 31.934
12 | 1.112 | 0.03738 | -0.145 | 29.738
12.5 | 1.143 | 0.03727 | -0.146 | 30.663
13 | 1.172 | 0.04088 | -0.146 | 28.657
13.5 | 1.199 | 0.04477 | -0.147 | 26.783

## 120. Re 12M Mach 0.50 (2)
BIGFOIL.COM POLAR EXPORT
NACA65-718 a=0.6
NACA65-718 a=0.6 |  |  |  | Cl Max: | 1.5673 | at alpha= | 15.5 | deg
XFOIL ncrit=9 |  |  |  | L/D Max: | 254.722 | at alpha= | 4 | deg
Re: | 12000000 |  |  | Cd Min: | 0.19133 | at alpha= | 20 | deg
Mach: | 0.5 |  |  | Cl=0 at alpha= | -5.0743 | deg
|  |  |  | @ Cl=0.1, Cd= | 0.0060451
|  |  |  | @ Cl=0.4, Cd= | 0.0055609
|  |  |  | @ Cl=0.6, Cd= | 0.005221
alpha (deg) | Cl | Cd | Cm | Cl/Cd
-8.5 | -0.4954 | 0.00971 | -0.1419 | -51.0196
-8 | -0.4295 | 0.00862 | -0.1383 | -49.826
-7.5 | -0.3573 | 0.00796 | -0.136 | -44.8869
-7 | -0.286 | 0.0073 | -0.1343 | -39.1781
-6.5 | -0.2107 | 0.00701 | -0.1335 | -30.0571
-6 | -0.1365 | 0.00672 | -0.133 | -20.3125
-5.5 | -0.0625 | 0.00647 | -0.133 | -9.66
-5 | 0.0109 | 0.0063 | -0.1332 | 1.7302
-4.5 | 0.0841 | 0.00608 | -0.1336 | 13.8322
-4 | 0.1569 | 0.00592 | -0.1343 | 26.5034
-3.5 | 0.2292 | 0.00583 | -0.1351 | 39.3139
-3 | 0.3016 | 0.00568 | -0.1362 | 53.0986
-2.5 | 0.374 | 0.00559 | -0.1374 | 66.9052
-2 | 0.4454 | 0.00551 | -0.1386 | 80.8348
-1.5 | 0.5168 | 0.00545 | -0.1399 | 94.8257
-1 | 0.5881 | 0.00526 | -0.1413 | 111.8061
-0.5 | 0.6583 | 0.00503 | -0.1426 | 130.8748
0 | 0.7274 | 0.00477 | -0.1439 | 152.4948
0.5 | 0.7956 | 0.00433 | -0.1451 | 183.7413
1 | 0.8672 | 0.00424 | -0.1466 | 204.5283
1.5 | 0.9388 | 0.00429 | -0.148 | 218.8345
2 | 1.0092 | 0.00441 | -0.1491 | 228.8435
2.5 | 1.0807 | 0.00449 | -0.1502 | 240.6904
3 | 1.1497 | 0.00466 | -0.1508 | 246.7167
3.5 | 1.2191 | 0.00481 | -0.1514 | 253.4511
4 | 1.2838 | 0.00504 | -0.1509 | 254.7222
4.5 | 1.3442 | 0.00532 | -0.1495 | 252.6692
5 | 1.38 | 0.00577 | -0.1433 | 239.1681
5.5 | 1.3463 | 0.00783 | -0.1261 | 171.9413
6 | 1.2987 | 0.01141 | -0.1094 | 113.8212
6.5 | 1.2713 | 0.01502 | -0.097 | 84.6405
7 | 1.2581 | 0.01856 | -0.0875 | 67.7856
8 | 1.2474 | 0.02606 | -0.0725 | 47.8665
8.5 | 1.2474 | 0.02999 | -0.0665 | 41.5939
9 | 1.2493 | 0.0341 | -0.0612 | 36.6364
9.5 | 1.2582 | 0.03809 | -0.0568 | 33.0323
10 | 1.2753 | 0.04179 | -0.0534 | 30.5169
10.5 | 1.3046 | 0.04485 | -0.0509 | 29.0881
11 | 1.3344 | 0.04784 | -0.0484 | 27.893
11.5 | 1.3929 | 0.05132 | -0.0516 | 27.1415
12 | 1.4129 | 0.05442 | -0.0472 | 25.9629
12.5 | 1.4362 | 0.0578 | -0.0438 | 24.8478
13 | 1.4656 | 0.06123 | -0.0412 | 23.936
13.5 | 1.4897 | 0.06534 | -0.0389 | 22.7992
14 | 1.5137 | 0.06975 | -0.0369 | 21.7018
14.5 | 1.538 | 0.07438 | -0.0351 | 20.6776
15 | 1.5579 | 0.0796 | -0.0336 | 19.5716
15.5 | 1.5673 | 0.08612 | -0.0325 | 18.199
16 | 1.5633 | 0.09428 | -0.0323 | 16.5815
16.5 | 1.5488 | 0.10393 | -0.0332 | 14.9023
17 | 1.5269 | 0.1148 | -0.0355 | 13.3005
17.5 | 1.4982 | 0.1269 | -0.0394 | 11.8061
18 | 1.4696 | 0.1394 | -0.0447 | 10.5423
18.5 | 1.4442 | 0.15198 | -0.0509 | 9.5026
19 | 1.4183 | 0.16506 | -0.0584 | 8.5926
19.5 | 1.395 | 0.17813 | -0.0667 | 7.8314
20 | 1.374 | 0.19133 | -0.0755 | 7.1813

## 121. Re 14M Mach 0.00 (1)
BIGFOIL.COM POLAR EXPORT
NACA65-718 a=0.6
NACA65-718 a=0.6 |  |  |  | Cl Max: | 1.814 | at alpha= | 13.5 | deg
JavaFoil+Calcfoil stall+Eppler ext transition |  |  |  | L/D Max: | 153.04 | at alpha= | 2 | deg
Re: | 14000000 |  |  | Cd Min: | 0.00491 | at alpha= | 1 | deg
Mach: | 0 |  |  | Cl=0 at alpha= | -4.9426 | deg
|  |  |  | @ Cl=0.1, Cd= | 0.0061732
|  |  |  | @ Cl=0.4, Cd= | 0.0058171
|  |  |  | @ Cl=0.6, Cd= | 0.0054026
alpha (deg) | Cl | Cd | Cm | Cl/Cd
-17.5 | -0.621 | 0.12086 | -0.044 | -5.142
-17 | -0.629 | 0.11646 | -0.045 | -5.403
-16.5 | -0.637 | 0.10849 | -0.047 | -5.871
-16 | -0.642 | 0.10211 | -0.048 | -6.285
-15.5 | -0.645 | 0.09622 | -0.049 | -6.699
-15 | -0.644 | 0.09079 | -0.05 | -7.096
-14.5 | -0.644 | 0.08295 | -0.053 | -7.762
-14 | -0.641 | 0.07501 | -0.056 | -8.547
-13.5 | -0.643 | 0.06066 | -0.062 | -10.609
-13 | -0.627 | 0.06019 | -0.062 | -10.409
-12.5 | -0.669 | 0.02268 | -0.078 | -29.488
-12 | -0.656 | 0.0182 | -0.081 | -36.022
-11.5 | -0.65 | 0.01208 | -0.085 | -53.83
-11 | -0.627 | 0.01029 | -0.087 | -60.925
-10.5 | -0.596 | 0.00879 | -0.089 | -67.762
-10 | -0.559 | 0.00875 | -0.091 | -63.902
-9.5 | -0.514 | 0.00836 | -0.092 | -61.521
-9 | -0.466 | 0.00798 | -0.093 | -58.447
-8.5 | -0.415 | 0.00767 | -0.094 | -54.155
-8 | -0.362 | 0.00747 | -0.095 | -48.452
-7.5 | -0.306 | 0.00695 | -0.096 | -44.068
-7 | -0.248 | 0.00678 | -0.097 | -36.618
-6.5 | -0.189 | 0.00664 | -0.098 | -28.452
-6 | -0.129 | 0.00649 | -0.099 | -19.903
-5.5 | -0.068 | 0.00638 | -0.1 | -10.736
-5 | -0.007 | 0.00632 | -0.1 | -1.15
-4.5 | 0.054 | 0.00624 | -0.101 | 8.721
-4 | 0.116 | 0.00615 | -0.102 | 18.919
-3.5 | 0.179 | 0.00611 | -0.103 | 29.231
-3 | 0.241 | 0.00608 | -0.104 | 39.653
-2.5 | 0.303 | 0.00599 | -0.105 | 50.612
-2 | 0.367 | 0.00603 | -0.106 | 60.856
-1.5 | 0.429 | 0.00563 | -0.107 | 76.228
-1 | 0.492 | 0.00552 | -0.108 | 89.018
-0.5 | 0.554 | 0.00541 | -0.109 | 102.292
0 | 0.616 | 0.0054 | -0.11 | 114.078
0.5 | 0.678 | 0.00535 | -0.111 | 126.73
1 | 0.738 | 0.00491 | -0.112 | 150.401
1.5 | 0.798 | 0.00549 | -0.113 | 145.413
2 | 0.858 | 0.00561 | -0.114 | 153.04
2.5 | 0.917 | 0.0062 | -0.114 | 147.896
3 | 0.975 | 0.00686 | -0.115 | 142.264
3.5 | 1.035 | 0.00724 | -0.116 | 142.832
4 | 1.093 | 0.00776 | -0.116 | 140.918
4.5 | 1.152 | 0.00831 | -0.117 | 138.577
5 | 1.21 | 0.00891 | -0.118 | 135.857
5.5 | 1.257 | 0.00952 | -0.119 | 132.019
6 | 1.31 | 0.01028 | -0.119 | 127.471
6.5 | 1.364 | 0.01096 | -0.12 | 124.467
7 | 1.415 | 0.01169 | -0.121 | 121.019
7.5 | 1.463 | 0.01353 | -0.121 | 108.123
8 | 1.51 | 0.01425 | -0.122 | 105.992
8.5 | 1.555 | 0.01486 | -0.123 | 104.617
9 | 1.598 | 0.01556 | -0.124 | 102.729
9.5 | 1.638 | 0.01624 | -0.124 | 100.86
10 | 1.675 | 0.01698 | -0.125 | 98.676
10.5 | 1.709 | 0.01773 | -0.126 | 96.389
11 | 1.74 | 0.01855 | -0.127 | 93.799
11.5 | 1.764 | 0.01943 | -0.127 | 90.804
12 | 1.784 | 0.02034 | -0.128 | 87.701
12.5 | 1.798 | 0.0214 | -0.129 | 84.016
13 | 1.808 | 0.0224 | -0.129 | 80.733
13.5 | 1.814 | 0.02342 | -0.13 | 77.432
14 | 1.814 | 0.02457 | -0.131 | 73.834
14.5 | 1.806 | 0.02571 | -0.131 | 70.233
15 | 1.792 | 0.02692 | -0.132 | 66.571
15.5 | 1.773 | 0.02826 | -0.133 | 62.717
16 | 1.749 | 0.0299 | -0.133 | 58.488
16.5 | 1.721 | 0.03139 | -0.134 | 54.833
17 | 1.689 | 0.03322 | -0.134 | 50.845
17.5 | 1.654 | 0.03517 | -0.135 | 47.015
18 | 1.615 | 0.03703 | -0.135 | 43.622
18.5 | 1.574 | 0.03941 | -0.136 | 39.94

## 122. Re 14M Mach 0.00 (2)
BIGFOIL.COM POLAR EXPORT
NACA65-718 a=0.6
NACA65-718 a=0.6 |  |  |  | Cl Max: | 1.7651 | at alpha= | 20 | deg
XFOIL ncrit=9 |  |  |  | L/D Max: | 231.655 | at alpha= | 3.5 | deg
Re: | 14000000 |  |  | Cd Min: | 0.07056 | at alpha= | 20 | deg
Mach: | 0 |  |  | Cl=0 at alpha= | -5.0524 | deg
|  |  |  | @ Cl=0.1, Cd= | 0.0054382
|  |  |  | @ Cl=0.4, Cd= | 0.0049809
|  |  |  | @ Cl=0.6, Cd= | 0.0042548
alpha (deg) | Cl | Cd | Cm | Cl/Cd
-20 | -1.2439 | 0.03388 | -0.1232 | -36.7149
-19.5 | -1.234 | 0.03055 | -0.1237 | -40.3928
-19 | -1.2425 | 0.02606 | -0.1233 | -47.6784
-18.5 | -1.239 | 0.02286 | -0.1222 | -54.1995
-18 | -1.2225 | 0.0208 | -0.1207 | -58.774
-17.5 | -1.2134 | 0.01862 | -0.1179 | -65.1665
-17 | -1.197 | 0.01716 | -0.1146 | -69.7552
-16.5 | -1.1792 | 0.01605 | -0.1104 | -73.4704
-16 | -1.1622 | 0.01508 | -0.1052 | -77.069
-15.5 | -1.1252 | 0.01422 | -0.1032 | -79.128
-15 | -1.0861 | 0.0133 | -0.1016 | -81.6617
-14.5 | -1.0415 | 0.0126 | -0.1006 | -82.6587
-14 | -0.994 | 0.01198 | -0.1 | -82.9716
-13.5 | -0.9447 | 0.0114 | -0.0996 | -82.8684
-13 | -0.8938 | 0.01088 | -0.0994 | -82.1507
-12.5 | -0.8419 | 0.01039 | -0.0994 | -81.0298
-12 | -0.7891 | 0.00993 | -0.0994 | -79.4663
-11 | -0.6812 | 0.00906 | -0.0999 | -75.1876
-10.5 | -0.6264 | 0.00863 | -0.1002 | -72.584
-10 | -0.5712 | 0.00822 | -0.1007 | -69.4891
-9.5 | -0.5154 | 0.00785 | -0.1011 | -65.6561
-9 | -0.4627 | 0.00713 | -0.1012 | -64.8948
-8.5 | -0.4054 | 0.00682 | -0.102 | -59.4428
-8 | -0.3471 | 0.0066 | -0.1028 | -52.5909
-7.5 | -0.2886 | 0.0064 | -0.1037 | -45.0938
-7 | -0.2302 | 0.00621 | -0.1047 | -37.0692
-6.5 | -0.1714 | 0.00604 | -0.1056 | -28.3775
-6 | -0.1121 | 0.00588 | -0.1067 | -19.0646
-5.5 | -0.053 | 0.00575 | -0.1078 | -9.2174
-5 | 0.0062 | 0.00561 | -0.1088 | 1.1052
-4.5 | 0.0658 | 0.00549 | -0.11 | 11.9854
-4 | 0.1252 | 0.0054 | -0.1111 | 23.1852
-3.5 | 0.1847 | 0.0053 | -0.1122 | 34.8491
-3 | 0.2445 | 0.0052 | -0.1135 | 47.0192
-2.5 | 0.304 | 0.00513 | -0.1146 | 59.2593
-2 | 0.3637 | 0.00506 | -0.1158 | 71.8775
-1.5 | 0.4234 | 0.00493 | -0.1171 | 85.8824
-1 | 0.4825 | 0.00475 | -0.1183 | 101.5789
0.5 | 0.6581 | 0.00401 | -0.1219 | 164.1147
1 | 0.7163 | 0.00383 | -0.123 | 187.0235
1.5 | 0.7755 | 0.00387 | -0.1243 | 200.3876
2 | 0.8346 | 0.00393 | -0.1255 | 212.3664
2.5 | 0.8928 | 0.00404 | -0.1265 | 220.9901
3 | 0.9508 | 0.00418 | -0.1276 | 227.4641
3.5 | 1.0077 | 0.00435 | -0.1285 | 231.6552
4 | 1.063 | 0.0046 | -0.129 | 231.087
4.5 | 1.0994 | 0.00566 | -0.1262 | 194.2403
5 | 1.1292 | 0.00669 | -0.1221 | 168.7892
5.5 | 1.1447 | 0.00756 | -0.1151 | 151.4153
6 | 1.1423 | 0.00873 | -0.105 | 130.8477
6.5 | 1.1571 | 0.00992 | -0.0988 | 116.6431
7 | 1.1748 | 0.01123 | -0.0936 | 104.6126
7.5 | 1.1949 | 0.01259 | -0.0891 | 94.9087
8 | 1.2141 | 0.01412 | -0.0847 | 85.9844
8.5 | 1.2326 | 0.01579 | -0.0805 | 78.0621
9 | 1.2521 | 0.0175 | -0.0766 | 71.5486
9.5 | 1.2742 | 0.01921 | -0.0734 | 66.33
10 | 1.2999 | 0.02073 | -0.0707 | 62.7062
10.5 | 1.328 | 0.02211 | -0.0683 | 60.0633
11 | 1.3771 | 0.02364 | -0.0709 | 58.253
11.5 | 1.4335 | 0.02534 | -0.0748 | 56.5706
12 | 1.4744 | 0.02736 | -0.076 | 53.8889
12.5 | 1.5032 | 0.02916 | -0.0744 | 51.5501
13 | 1.5291 | 0.03126 | -0.0727 | 48.9155
13.5 | 1.5536 | 0.03345 | -0.071 | 46.4454
14 | 1.5794 | 0.03553 | -0.0694 | 44.4526
14.5 | 1.6024 | 0.03789 | -0.0677 | 42.2908
15 | 1.6277 | 0.04002 | -0.0662 | 40.6722
15.5 | 1.6462 | 0.04272 | -0.0642 | 38.5346
16 | 1.6651 | 0.04536 | -0.0624 | 36.7086
16.5 | 1.6846 | 0.04798 | -0.0607 | 35.1105
17 | 1.6997 | 0.05096 | -0.0587 | 33.3536
17.5 | 1.7151 | 0.0536 | -0.0565 | 31.9981
18 | 1.707 | 0.05613 | -0.0499 | 30.4115
18.5 | 1.7207 | 0.05962 | -0.0487 | 28.8611
19 | 1.7379 | 0.06284 | -0.048 | 27.656
19.5 | 1.7524 | 0.06656 | -0.0475 | 26.3281
20 | 1.7651 | 0.07056 | -0.0472 | 25.0156

## 123. Re 14M Mach 0.10 (1)
BIGFOIL.COM POLAR EXPORT
NACA65-718 a=0.6
NACA65-718 a=0.6 |  |  |  | Cl Max: | 1.806 | at alpha= | 13.5 | deg
JavaFoil+Calcfoil stall+Eppler ext transition |  |  |  | L/D Max: | 153.024 | at alpha= | 2 | deg
Re: | 14000000 |  |  | Cd Min: | 0.00493 | at alpha= | 1 | deg
Mach: | 0.1 |  |  | Cl=0 at alpha= | -4.9436 | deg
|  |  |  | @ Cl=0.1, Cd= | 0.0061992
|  |  |  | @ Cl=0.4, Cd= | 0.005855
|  |  |  | @ Cl=0.6, Cd= | 0.0053961
alpha (deg) | Cl | Cd | Cm | Cl/Cd
-17 | -0.598 | 0.11871 | -0.044 | -5.037
-16.5 | -0.609 | 0.11078 | -0.046 | -5.493
-16 | -0.616 | 0.10592 | -0.046 | -5.812
-15.5 | -0.622 | 0.09834 | -0.048 | -6.327
-15 | -0.625 | 0.09296 | -0.049 | -6.72
-14.5 | -0.625 | 0.08696 | -0.051 | -7.188
-14 | -0.625 | 0.07899 | -0.054 | -7.907
-13.5 | -0.62 | 0.07263 | -0.056 | -8.529
-13 | -0.616 | 0.06239 | -0.061 | -9.869
-12.5 | -0.645 | 0.03099 | -0.075 | -20.812
-12 | -0.648 | 0.01926 | -0.08 | -33.634
-11.5 | -0.641 | 0.01319 | -0.085 | -48.638
-11 | -0.622 | 0.01077 | -0.087 | -57.713
-10.5 | -0.594 | 0.00886 | -0.09 | -67.125
-10 | -0.559 | 0.00885 | -0.091 | -63.171
-9.5 | -0.515 | 0.00847 | -0.092 | -60.743
-9 | -0.467 | 0.00805 | -0.093 | -58.005
-8.5 | -0.416 | 0.00775 | -0.094 | -53.721
-8 | -0.363 | 0.00755 | -0.095 | -48.088
-7.5 | -0.307 | 0.00696 | -0.096 | -44.177
-7 | -0.249 | 0.00682 | -0.097 | -36.513
-6.5 | -0.19 | 0.00669 | -0.098 | -28.399
-6 | -0.13 | 0.00654 | -0.099 | -19.827
-5.5 | -0.069 | 0.00644 | -0.1 | -10.684
-5 | -0.007 | 0.00632 | -0.101 | -1.155
-4.5 | 0.055 | 0.00625 | -0.102 | 8.748
-4 | 0.117 | 0.00618 | -0.103 | 18.943
-3.5 | 0.179 | 0.00614 | -0.104 | 29.254
-3 | 0.242 | 0.00608 | -0.105 | 39.837
-2.5 | 0.305 | 0.00605 | -0.106 | 50.409
-2 | 0.369 | 0.00605 | -0.107 | 60.934
-1.5 | 0.431 | 0.00566 | -0.108 | 76.24
-1 | 0.494 | 0.00552 | -0.109 | 89.458
-0.5 | 0.557 | 0.00541 | -0.11 | 102.879
0 | 0.619 | 0.00539 | -0.111 | 114.81
0.5 | 0.682 | 0.00541 | -0.112 | 125.992
1 | 0.741 | 0.00493 | -0.113 | 150.438
1.5 | 0.802 | 0.00551 | -0.113 | 145.512
2 | 0.862 | 0.00564 | -0.114 | 153.024
2.5 | 0.921 | 0.00621 | -0.115 | 148.248
3 | 0.98 | 0.00689 | -0.115 | 142.167
3.5 | 1.039 | 0.00728 | -0.116 | 142.811
4 | 1.098 | 0.00782 | -0.117 | 140.386
4.5 | 1.157 | 0.00837 | -0.118 | 138.184
5 | 1.216 | 0.00901 | -0.118 | 134.986
5.5 | 1.262 | 0.00963 | -0.119 | 131.117
6 | 1.316 | 0.01037 | -0.12 | 126.944
6.5 | 1.37 | 0.01105 | -0.121 | 123.945
7 | 1.421 | 0.0121 | -0.121 | 117.371
7.5 | 1.469 | 0.01369 | -0.122 | 107.244
8 | 1.516 | 0.01441 | -0.123 | 105.202
8.5 | 1.561 | 0.01505 | -0.123 | 103.706
9 | 1.603 | 0.01577 | -0.124 | 101.662
9.5 | 1.643 | 0.01645 | -0.125 | 99.898
10 | 1.68 | 0.01721 | -0.126 | 97.592
10.5 | 1.713 | 0.01801 | -0.126 | 95.153
11 | 1.743 | 0.01882 | -0.127 | 92.612
11.5 | 1.765 | 0.01971 | -0.128 | 89.561
12 | 1.783 | 0.02063 | -0.129 | 86.422
12.5 | 1.796 | 0.02167 | -0.129 | 82.867
13 | 1.804 | 0.02278 | -0.13 | 79.179
13.5 | 1.806 | 0.02383 | -0.131 | 75.808
14 | 1.804 | 0.02502 | -0.131 | 72.093
14.5 | 1.792 | 0.02632 | -0.132 | 68.088
15 | 1.774 | 0.02765 | -0.133 | 64.154
15.5 | 1.75 | 0.02885 | -0.133 | 60.663
16 | 1.721 | 0.03064 | -0.134 | 56.174
16.5 | 1.688 | 0.03238 | -0.134 | 52.122
17 | 1.651 | 0.03414 | -0.135 | 48.35
17.5 | 1.61 | 0.03613 | -0.135 | 44.549
18 | 1.566 | 0.03816 | -0.136 | 41.032
18.5 | 1.519 | 0.04059 | -0.136 | 37.41

## 124. Re 14M Mach 0.10 (2)
BIGFOIL.COM POLAR EXPORT
NACA65-718 a=0.6
NACA65-718 a=0.6 |  |  |  | Cl Max: | 1.7654 | at alpha= | 20 | deg
XFOIL ncrit=9 |  |  |  | L/D Max: | 233.241 | at alpha= | 3.5 | deg
Re: | 14000000 |  |  | Cd Min: | 0.0727 | at alpha= | 20 | deg
Mach: | 0.1 |  |  | Cl=0 at alpha= | -5.0529 | deg
|  |  |  | @ Cl=0.1, Cd= | 0.0054493
|  |  |  | @ Cl=0.4, Cd= | 0.0049927
|  |  |  | @ Cl=0.6, Cd= | 0.0043559
alpha (deg) | Cl | Cd | Cm | Cl/Cd
-20 | -1.1988 | 0.03953 | -0.1251 | -30.3263
-19.5 | -1.1948 | 0.03531 | -0.1263 | -33.8374
-19 | -1.215 | 0.02949 | -0.1269 | -41.2004
-18.5 | -1.2176 | 0.02548 | -0.1264 | -47.7865
-18 | -1.2037 | 0.02293 | -0.1254 | -52.4945
-17.5 | -1.1993 | 0.02014 | -0.1231 | -59.5482
-17 | -1.1847 | 0.01832 | -0.1202 | -64.667
-16.5 | -1.1671 | 0.01694 | -0.1166 | -68.8961
-16 | -1.1545 | 0.01572 | -0.1111 | -73.4415
-15.5 | -1.1269 | 0.01485 | -0.1073 | -75.8855
-15 | -1.09 | 0.01385 | -0.1051 | -78.7004
-14.5 | -1.0474 | 0.01302 | -0.1036 | -80.4455
-14 | -1.0006 | 0.01232 | -0.1026 | -81.2175
-13.5 | -0.952 | 0.01165 | -0.1019 | -81.7167
-13 | -0.901 | 0.01108 | -0.1015 | -81.3177
-12.5 | -0.8488 | 0.01056 | -0.1013 | -80.3788
-12 | -0.7956 | 0.01008 | -0.1012 | -78.9286
-11.5 | -0.7415 | 0.00963 | -0.1012 | -76.999
-11 | -0.6866 | 0.00918 | -0.1014 | -74.793
-10.5 | -0.6314 | 0.00874 | -0.1016 | -72.2426
-10 | -0.5756 | 0.00832 | -0.1019 | -69.1827
-9.5 | -0.5195 | 0.00792 | -0.1023 | -65.5934
-9 | -0.466 | 0.00722 | -0.1023 | -64.5429
-8.5 | -0.4087 | 0.00686 | -0.1029 | -59.5773
-8 | -0.3498 | 0.00663 | -0.1038 | -52.7602
-7.5 | -0.2908 | 0.00643 | -0.1046 | -45.2255
-7 | -0.2319 | 0.00624 | -0.1055 | -37.1635
-6.5 | -0.1726 | 0.00605 | -0.1064 | -28.5289
-6 | -0.1129 | 0.00589 | -0.1075 | -19.1681
-5.5 | -0.0533 | 0.00577 | -0.1085 | -9.2374
-5 | 0.0063 | 0.00562 | -0.1096 | 1.121
-4.5 | 0.0663 | 0.0055 | -0.1107 | 12.0545
-4 | 0.1261 | 0.00541 | -0.1118 | 23.3087
-3.5 | 0.1861 | 0.0053 | -0.113 | 35.1132
-3 | 0.2463 | 0.00522 | -0.1142 | 47.1839
-2.5 | 0.3062 | 0.00514 | -0.1153 | 59.572
-2 | 0.3663 | 0.00506 | -0.1166 | 72.3913
-1.5 | 0.4264 | 0.00494 | -0.1178 | 86.3158
-1 | 0.4859 | 0.00477 | -0.119 | 101.8658
-0.5 | 0.545 | 0.00459 | -0.1202 | 118.7364
1 | 0.7212 | 0.00384 | -0.1238 | 187.8125
1.5 | 0.7808 | 0.00387 | -0.125 | 201.7571
2 | 0.8402 | 0.00394 | -0.1263 | 213.2487
2.5 | 0.8988 | 0.00405 | -0.1273 | 221.9259
3 | 0.9574 | 0.00418 | -0.1284 | 229.0431
3.5 | 1.0146 | 0.00435 | -0.1293 | 233.2414
4 | 1.0702 | 0.0046 | -0.1298 | 232.6522
4.5 | 1.1069 | 0.00565 | -0.127 | 195.9115
5.5 | 1.1457 | 0.00759 | -0.1143 | 150.9486
6 | 1.145 | 0.00882 | -0.1047 | 129.8186
6.5 | 1.159 | 0.01008 | -0.0984 | 114.9802
7 | 1.1756 | 0.01148 | -0.093 | 102.4042
7.5 | 1.1946 | 0.01292 | -0.0883 | 92.4613
8 | 1.2136 | 0.0145 | -0.0839 | 83.6966
8.5 | 1.2325 | 0.0162 | -0.0797 | 76.0802
9 | 1.2524 | 0.01795 | -0.0759 | 69.7716
9.5 | 1.274 | 0.01973 | -0.0726 | 64.5717
10 | 1.2988 | 0.02138 | -0.0698 | 60.7484
10.5 | 1.3264 | 0.02284 | -0.0674 | 58.0736
11 | 1.3777 | 0.0243 | -0.0702 | 56.6955
11.5 | 1.4322 | 0.02623 | -0.0738 | 54.6016
12 | 1.4757 | 0.02815 | -0.0752 | 52.4227
12.5 | 1.5015 | 0.03026 | -0.0734 | 49.62
13 | 1.5305 | 0.03212 | -0.0718 | 47.6494
13.5 | 1.5537 | 0.03449 | -0.0699 | 45.0478
14 | 1.5783 | 0.03673 | -0.0682 | 42.9703
14.5 | 1.6034 | 0.03894 | -0.0666 | 41.1762
15 | 1.6244 | 0.04153 | -0.0648 | 39.1139
15.5 | 1.6466 | 0.04389 | -0.0629 | 37.5165
16 | 1.6633 | 0.04683 | -0.0609 | 35.5178
16.5 | 1.6823 | 0.04953 | -0.0591 | 33.9653
17 | 1.6982 | 0.05237 | -0.057 | 32.427
17.5 | 1.7062 | 0.0555 | -0.054 | 30.7423
18 | 1.7037 | 0.05809 | -0.0484 | 29.3286
18.5 | 1.7209 | 0.06136 | -0.0474 | 28.046
19 | 1.7348 | 0.06514 | -0.0467 | 26.6319
19.5 | 1.7504 | 0.06885 | -0.0463 | 25.4234
20 | 1.7654 | 0.0727 | -0.0461 | 24.2834

## 125. Re 14M Mach 0.25 (1)
BIGFOIL.COM POLAR EXPORT
NACA65-718 a=0.6
NACA65-718 a=0.6 |  |  |  | Cl Max: | 1.769 | at alpha= | 12 | deg
JavaFoil+Calcfoil stall+Eppler ext transition |  |  |  | L/D Max: | 152.761 | at alpha= | 2 | deg
Re: | 14000000 |  |  | Cd Min: | 0.00541 | at alpha= | 0.5 | deg
Mach: | 0.25 |  |  | Cl=0 at alpha= | -4.9444 | deg
|  |  |  | @ Cl=0.1, Cd= | 0.0062787
|  |  |  | @ Cl=0.4, Cd= | 0.0059953
|  |  |  | @ Cl=0.6, Cd= | 0.00555
alpha (deg) | Cl | Cd | Cm | Cl/Cd
-15.5 | -0.429 | 0.10996 | -0.044 | -3.901
-15 | -0.46 | 0.10335 | -0.045 | -4.446
-14.5 | -0.485 | 0.09738 | -0.046 | -4.985
-14 | -0.505 | 0.09234 | -0.047 | -5.471
-13.5 | -0.52 | 0.08671 | -0.048 | -5.995
-13 | -0.529 | 0.08037 | -0.05 | -6.583
-12.5 | -0.533 | 0.0739 | -0.053 | -7.212
-12 | -0.529 | 0.06926 | -0.054 | -7.64
-11.5 | -0.528 | 0.05745 | -0.062 | -9.183
-11 | -0.558 | 0.02456 | -0.081 | -22.715
-10.5 | -0.567 | 0.012 | -0.089 | -47.282
-10 | -0.546 | 0.00987 | -0.092 | -55.355
-9.5 | -0.515 | 0.00895 | -0.095 | -57.487
-9 | -0.47 | 0.0085 | -0.096 | -55.359
-8.5 | -0.422 | 0.00805 | -0.097 | -52.399
-8 | -0.369 | 0.00776 | -0.098 | -47.599
-7.5 | -0.313 | 0.00715 | -0.099 | -43.822
-7 | -0.254 | 0.00693 | -0.1 | -36.73
-6.5 | -0.194 | 0.00678 | -0.101 | -28.65
-6 | -0.133 | 0.00663 | -0.102 | -20.045
-5.5 | -0.071 | 0.00651 | -0.103 | -10.827
-5 | -0.007 | 0.00641 | -0.104 | -1.168
-4.5 | 0.056 | 0.00632 | -0.105 | 8.875
-4 | 0.12 | 0.00626 | -0.106 | 19.193
-3.5 | 0.184 | 0.00618 | -0.107 | 29.821
-3 | 0.249 | 0.00614 | -0.108 | 40.479
-2.5 | 0.313 | 0.00614 | -0.109 | 51.028
-2 | 0.379 | 0.00612 | -0.11 | 61.894
-1.5 | 0.443 | 0.00574 | -0.111 | 77.189
-1 | 0.508 | 0.00564 | -0.112 | 89.99
-0.5 | 0.572 | 0.00555 | -0.113 | 103.062
0 | 0.636 | 0.00555 | -0.114 | 114.718
0.5 | 0.697 | 0.00541 | -0.114 | 128.891
1 | 0.759 | 0.00552 | -0.115 | 137.495
1.5 | 0.822 | 0.00565 | -0.116 | 145.489
2 | 0.884 | 0.00579 | -0.117 | 152.761
2.5 | 0.945 | 0.00627 | -0.118 | 150.646
3 | 1.005 | 0.00714 | -0.118 | 140.802
3.5 | 1.066 | 0.00757 | -0.119 | 140.81
4 | 1.126 | 0.00815 | -0.12 | 138.235
4.5 | 1.186 | 0.00875 | -0.121 | 135.574
5 | 1.246 | 0.00943 | -0.121 | 132.187
5.5 | 1.293 | 0.01013 | -0.122 | 127.635
6 | 1.348 | 0.01093 | -0.123 | 123.353
6.5 | 1.402 | 0.0117 | -0.124 | 119.885
7 | 1.454 | 0.01285 | -0.124 | 113.07
7.5 | 1.501 | 0.01467 | -0.125 | 102.338
8 | 1.548 | 0.01534 | -0.126 | 100.908
8.5 | 1.592 | 0.01607 | -0.127 | 99.089
9 | 1.632 | 0.01684 | -0.127 | 96.912
9.5 | 1.668 | 0.01765 | -0.128 | 94.544
10 | 1.701 | 0.01854 | -0.129 | 91.763
10.5 | 1.729 | 0.01956 | -0.13 | 88.397
11 | 1.752 | 0.02042 | -0.13 | 85.777
11.5 | 1.764 | 0.02144 | -0.131 | 82.303
12 | 1.769 | 0.02267 | -0.132 | 78.057
12.5 | 1.767 | 0.02377 | -0.132 | 74.344
13 | 1.757 | 0.02502 | -0.133 | 70.222
13.5 | 1.738 | 0.02643 | -0.134 | 65.779
14 | 1.711 | 0.0278 | -0.134 | 61.566
14.5 | 1.669 | 0.0296 | -0.135 | 56.374
15 | 1.616 | 0.03134 | -0.136 | 51.56
15.5 | 1.554 | 0.03316 | -0.136 | 46.857
16 | 1.483 | 0.03554 | -0.137 | 41.712
16.5 | 1.404 | 0.03806 | -0.137 | 36.878
17 | 1.317 | 0.04122 | -0.137 | 31.949

## 126. Re 14M Mach 0.25 (2)
BIGFOIL.COM POLAR EXPORT
NACA65-718 a=0.6
NACA65-718 a=0.6 |  |  |  | Cl Max: | 1.749 | at alpha= | 20 | deg
XFOIL ncrit=9 |  |  |  | L/D Max: | 242.07 | at alpha= | 4 | deg
Re: | 14000000 |  |  | Cd Min: | 0.17788 | at alpha= | -20 | deg
Mach: | 0.25 |  |  | Cl=0 at alpha= | -5.0571 | deg
|  |  |  | @ Cl=0.1, Cd= | 0.0055256
|  |  |  | @ Cl=0.4, Cd= | 0.0050759
|  |  |  | @ Cl=0.6, Cd= | 0.0045208
alpha (deg) | Cl | Cd | Cm | Cl/Cd
-20 | -0.4085 | 0.17788 | -0.0504 | -2.2965
-19.5 | -0.4055 | 0.16815 | -0.0562 | -2.4115
-18.5 | -0.9568 | 0.05795 | -0.1283 | -16.5108
-18 | -0.9987 | 0.04655 | -0.136 | -21.4544
-17.5 | -1.0454 | 0.03702 | -0.1405 | -28.2388
-17 | -1.061 | 0.03121 | -0.1416 | -33.9955
-16.5 | -1.0667 | 0.02659 | -0.1413 | -40.1166
-16 | -1.0713 | 0.02258 | -0.1396 | -47.4446
-15.5 | -1.0648 | 0.01981 | -0.1365 | -53.7506
-15 | -1.0582 | 0.01759 | -0.1318 | -60.1592
-14.5 | -1.0499 | 0.01602 | -0.1251 | -65.5368
-14 | -1.0219 | 0.01487 | -0.1202 | -68.7223
-13.5 | -0.9812 | 0.01369 | -0.1172 | -71.6728
-13 | -0.9347 | 0.01267 | -0.1148 | -73.7727
-12.5 | -0.8841 | 0.01181 | -0.1131 | -74.8603
-12 | -0.8305 | 0.01107 | -0.1117 | -75.0226
-11.5 | -0.7748 | 0.01042 | -0.1108 | -74.357
-11 | -0.7176 | 0.00984 | -0.1101 | -72.9268
-10 | -0.6008 | 0.00884 | -0.1093 | -67.9638
-9.5 | -0.5417 | 0.00838 | -0.1091 | -64.642
-9 | -0.4824 | 0.00792 | -0.109 | -60.9091
-8.5 | -0.423 | 0.00744 | -0.1091 | -56.8548
-8 | -0.3652 | 0.0068 | -0.109 | -53.7059
-7.5 | -0.3034 | 0.00658 | -0.1096 | -46.1094
-7 | -0.2415 | 0.00639 | -0.1102 | -37.7934
-6.5 | -0.1795 | 0.00616 | -0.111 | -29.1396
-6 | -0.1173 | 0.00598 | -0.1118 | -19.6154
-5.5 | -0.0551 | 0.00586 | -0.1127 | -9.4027
-5 | 0.0071 | 0.00569 | -0.1137 | 1.2478
-4.5 | 0.0693 | 0.00557 | -0.1147 | 12.4417
-4 | 0.1315 | 0.00548 | -0.1158 | 23.9964
-3.5 | 0.1939 | 0.00535 | -0.117 | 36.243
-3 | 0.2561 | 0.00528 | -0.1181 | 48.5038
-2.5 | 0.3182 | 0.0052 | -0.1193 | 61.1923
-2 | 0.3807 | 0.00511 | -0.1206 | 74.501
-1.5 | 0.4429 | 0.005 | -0.1219 | 88.58
-1 | 0.5042 | 0.00484 | -0.1231 | 104.1736
-0.5 | 0.5657 | 0.00466 | -0.1243 | 121.3948
0 | 0.6273 | 0.00441 | -0.1257 | 142.2449
0.5 | 0.6874 | 0.00405 | -0.1269 | 169.7284
1 | 0.7481 | 0.00388 | -0.1281 | 192.8093
1.5 | 0.8099 | 0.00391 | -0.1294 | 207.1355
2 | 0.8715 | 0.00399 | -0.1306 | 218.4211
2.5 | 0.9324 | 0.00409 | -0.1317 | 227.9707
3 | 0.9936 | 0.0042 | -0.1328 | 236.5714
3.5 | 1.0531 | 0.00437 | -0.1337 | 240.984
4 | 1.1111 | 0.00459 | -0.1342 | 242.0697
4.5 | 1.1544 | 0.00537 | -0.1321 | 214.9721
5 | 1.1708 | 0.0067 | -0.125 | 174.7463
5.5 | 1.1668 | 0.00772 | -0.1137 | 151.1399
6 | 1.1577 | 0.0095 | -0.1029 | 121.8632
6.5 | 1.1666 | 0.01119 | -0.0959 | 104.2538
7 | 1.1836 | 0.01281 | -0.0906 | 92.3966
7.5 | 1.1983 | 0.01467 | -0.0852 | 81.6837
8 | 1.2151 | 0.01657 | -0.0805 | 73.3313
8.5 | 1.2323 | 0.01861 | -0.0761 | 66.2171
9 | 1.2494 | 0.02081 | -0.072 | 60.0384
9.5 | 1.2694 | 0.023 | -0.0684 | 55.1913
10 | 1.2948 | 0.02493 | -0.0656 | 51.9374
10.5 | 1.3245 | 0.02658 | -0.0633 | 49.8307
11 | 1.3765 | 0.02847 | -0.0662 | 48.3491
11.5 | 1.4286 | 0.03063 | -0.0689 | 46.6405
12 | 1.4739 | 0.03312 | -0.0706 | 44.5018
12.5 | 1.5009 | 0.03545 | -0.0686 | 42.3385
13 | 1.5282 | 0.03768 | -0.0666 | 40.5573
13.5 | 1.5502 | 0.0404 | -0.0643 | 38.3713
14 | 1.5772 | 0.04275 | -0.0624 | 36.8936
14.5 | 1.5982 | 0.04554 | -0.0601 | 35.0944
15 | 1.6165 | 0.04859 | -0.0577 | 33.2682
15.5 | 1.6375 | 0.05129 | -0.0554 | 31.9263
16 | 1.6525 | 0.05442 | -0.0527 | 30.3657
16.5 | 1.647 | 0.05707 | -0.0458 | 28.8593
17 | 1.665 | 0.06041 | -0.0442 | 27.5617
17.5 | 1.6807 | 0.06425 | -0.0429 | 26.1588
18 | 1.697 | 0.06827 | -0.042 | 24.8572
18.5 | 1.7138 | 0.07236 | -0.0414 | 23.6844
19 | 1.7306 | 0.07651 | -0.041 | 22.6193
19.5 | 1.7426 | 0.08138 | -0.0409 | 21.4131
20 | 1.749 | 0.08699 | -0.041 | 20.1058

## 127. Re 14M Mach 0.50 (1)
BIGFOIL.COM POLAR EXPORT
NACA65-718 a=0.6
NACA65-718 a=0.6 |  |  |  | Cl Max: | 1.68 | at alpha= | 8.5 | deg
JavaFoil+Calcfoil stall+Eppler ext transition |  |  |  | L/D Max: | 148.502 | at alpha= | 2.5 | deg
Re: | 14000000 |  |  | Cd Min: | 0.00582 | at alpha= | 0 | deg
Mach: | 0.5 |  |  | Cl=0 at alpha= | -4.9429 | deg
|  |  |  | @ Cl=0.1, Cd= | 0.0067336
|  |  |  | @ Cl=0.4, Cd= | 0.0063343
|  |  |  | @ Cl=0.6, Cd= | 0.0059804
alpha (deg) | Cl | Cd | Cm | Cl/Cd
-20 | -0.864 | 0.16549 | -0.05 | -5.223
-19.5 | -0.835 | 0.15877 | -0.05 | -5.259
-19 | -0.809 | 0.14464 | -0.052 | -5.596
-18.5 | -0.781 | 0.13723 | -0.052 | -5.691
-18 | -0.751 | 0.13385 | -0.052 | -5.611
-17.5 | -0.722 | 0.12938 | -0.051 | -5.578
-17 | -0.693 | 0.12032 | -0.052 | -5.762
-16.5 | -0.665 | 0.1162 | -0.052 | -5.722
-16 | -0.637 | 0.11182 | -0.053 | -5.693
-15.5 | -0.608 | 0.10563 | -0.054 | -5.756
-15 | -0.579 | 0.10012 | -0.054 | -5.783
-14.5 | -0.552 | 0.09243 | -0.056 | -5.973
-14 | -0.526 | 0.08341 | -0.06 | -6.307
-13.5 | -0.504 | 0.07058 | -0.067 | -7.147
-13 | -0.462 | 0.09081 | -0.051 | -5.085
-12.5 | -0.434 | 0.08397 | -0.052 | -5.163
-12 | -0.406 | 0.07571 | -0.055 | -5.364
-11.5 | -0.379 | 0.06846 | -0.059 | -5.539
-11 | -0.356 | 0.05665 | -0.069 | -6.293
-10.5 | -0.374 | 0.01526 | -0.098 | -24.515
-10 | -0.35 | 0.01141 | -0.102 | -30.642
-9.5 | -0.261 | 0.07112 | -0.05 | -3.666
-9 | -0.232 | 0.06253 | -0.051 | -3.714
-8.5 | -0.204 | 0.05572 | -0.054 | -3.66
-8 | -0.287 | 0.05007 | -0.059 | -5.733
-7.5 | -0.306 | 0.0124 | -0.104 | -24.714
-7 | -0.27 | 0.0085 | -0.111 | -31.706
-6.5 | -0.209 | 0.008 | -0.113 | -26.186
-6 | -0.145 | 0.00729 | -0.114 | -19.884
-5.5 | -0.078 | 0.00705 | -0.115 | -11.001
-5 | -0.008 | 0.00691 | -0.116 | -1.199
-4.5 | 0.062 | 0.00676 | -0.117 | 9.206
-4 | 0.134 | 0.00671 | -0.118 | 19.898
-3.5 | 0.205 | 0.00666 | -0.119 | 30.849
-3 | 0.277 | 0.00664 | -0.121 | 41.778
-2.5 | 0.35 | 0.00601 | -0.121 | 58.202
-2 | 0.424 | 0.00649 | -0.122 | 65.322
-1.5 | 0.496 | 0.00651 | -0.123 | 76.181
-1 | 0.568 | 0.00603 | -0.124 | 94.196
-0.5 | 0.639 | 0.00592 | -0.125 | 108.004
0 | 0.702 | 0.00582 | -0.126 | 120.653
0.5 | 0.772 | 0.006 | -0.127 | 128.659
1 | 0.842 | 0.0062 | -0.128 | 135.746
1.5 | 0.911 | 0.00638 | -0.129 | 142.703
2 | 0.98 | 0.0066 | -0.13 | 148.483
2.5 | 1.048 | 0.00706 | -0.13 | 148.502
3 | 1.114 | 0.00835 | -0.131 | 133.324
3.5 | 1.181 | 0.009 | -0.132 | 131.211
4 | 1.248 | 0.00982 | -0.133 | 127.149
4.5 | 1.315 | 0.01073 | -0.133 | 122.551
5 | 1.381 | 0.01174 | -0.134 | 117.662
5.5 | 1.427 | 0.0128 | -0.135 | 111.474
6 | 1.484 | 0.01399 | -0.136 | 106.037
6.5 | 1.538 | 0.01518 | -0.137 | 101.345
7 | 1.587 | 0.01824 | -0.137 | 86.971
7.5 | 1.629 | 0.01935 | -0.138 | 84.157
8 | 1.661 | 0.02049 | -0.139 | 81.068
8.5 | 1.68 | 0.0218 | -0.14 | 77.079
9 | 1.679 | 0.02333 | -0.141 | 71.983
9.5 | 1.644 | 0.02513 | -0.142 | 65.407
10 | 1.532 | 0.02741 | -0.142 | 55.867
10.5 | 1.023 | 0.03015 | -0.143 | 33.921
11 | 1.051 | 0.03378 | -0.143 | 31.103
11.5 | 1.084 | 0.03309 | -0.145 | 32.756
12 | 1.113 | 0.03648 | -0.145 | 30.507
12.5 | 1.144 | 0.03625 | -0.146 | 31.556
13 | 1.173 | 0.03967 | -0.147 | 29.558
13.5 | 1.2 | 0.04356 | -0.147 | 27.553

## 128. Re 14M Mach 0.50 (2)
BIGFOIL.COM POLAR EXPORT
NACA65-718 a=0.6
NACA65-718 a=0.6 |  |  |  | Cl Max: | 1.585 | at alpha= | 15.5 | deg
XFOIL ncrit=9 |  |  |  | L/D Max: | 262.363 | at alpha= | 4 | deg
Re: | 14000000 |  |  | Cd Min: | 0.19048 | at alpha= | 20 | deg
Mach: | 0.5 |  |  | Cl=0 at alpha= | -5.0682 | deg
|  |  |  | @ Cl=0.1, Cd= | 0.0058985
|  |  |  | @ Cl=0.4, Cd= | 0.0054282
|  |  |  | @ Cl=0.6, Cd= | 0.0051143
alpha (deg) | Cl | Cd | Cm | Cl/Cd
-8 | -0.4326 | 0.00838 | -0.138 | -51.6229
-7.5 | -0.359 | 0.00777 | -0.1359 | -46.2033
-7 | -0.2883 | 0.00708 | -0.134 | -40.7203
-6.5 | -0.2127 | 0.00681 | -0.1333 | -31.2335
-6 | -0.1379 | 0.00652 | -0.1329 | -21.1503
-5.5 | -0.0639 | 0.00631 | -0.1328 | -10.1268
-5 | 0.0101 | 0.00611 | -0.1331 | 1.653
-4.5 | 0.0837 | 0.00593 | -0.1336 | 14.1147
-4 | 0.1562 | 0.00579 | -0.1342 | 26.9775
-3.5 | 0.2292 | 0.00566 | -0.1352 | 40.4947
-3 | 0.3019 | 0.00553 | -0.1363 | 54.5931
-2.5 | 0.374 | 0.00545 | -0.1375 | 68.6239
-2 | 0.4457 | 0.00539 | -0.1387 | 82.6902
-1.5 | 0.518 | 0.00529 | -0.1402 | 97.9206
-1 | 0.5894 | 0.00514 | -0.1416 | 114.6693
-0.5 | 0.6595 | 0.00497 | -0.1428 | 132.6962
0 | 0.7294 | 0.00474 | -0.1442 | 153.8819
0.5 | 0.799 | 0.00431 | -0.1456 | 185.3828
1 | 0.8695 | 0.00414 | -0.147 | 210.0242
1.5 | 0.9406 | 0.0042 | -0.1483 | 223.9524
2 | 1.0123 | 0.00427 | -0.1496 | 237.0726
2.5 | 1.0832 | 0.00438 | -0.1507 | 247.3059
3 | 1.1528 | 0.00453 | -0.1514 | 254.4812
3.5 | 1.221 | 0.00472 | -0.1517 | 258.6864
4 | 1.2882 | 0.00491 | -0.1517 | 262.3625
4.5 | 1.348 | 0.00522 | -0.1502 | 258.2375
5 | 1.3632 | 0.00594 | -0.1403 | 229.4949
5.5 | 1.3146 | 0.00859 | -0.1213 | 153.0384
6 | 1.2764 | 0.01208 | -0.1063 | 105.6623
6.5 | 1.253 | 0.01563 | -0.0947 | 80.1663
7 | 1.2469 | 0.01895 | -0.0862 | 65.7995
7.5 | 1.2384 | 0.02273 | -0.0782 | 54.4831
8 | 1.2419 | 0.02625 | -0.0719 | 47.3105
8.5 | 1.2457 | 0.02999 | -0.0662 | 41.5372
9 | 1.2518 | 0.03385 | -0.0612 | 36.9808
9.5 | 1.2612 | 0.0378 | -0.0569 | 33.3651
10.5 | 1.3146 | 0.04413 | -0.0513 | 29.7893
11 | 1.348 | 0.04693 | -0.0489 | 28.7236
11.5 | 1.3776 | 0.0498 | -0.0462 | 27.6627
12 | 1.4356 | 0.05391 | -0.0499 | 26.6296
12.5 | 1.4578 | 0.05673 | -0.0453 | 25.6972
13 | 1.4795 | 0.06025 | -0.0417 | 24.556
13.5 | 1.5028 | 0.06428 | -0.0391 | 23.379
14 | 1.5309 | 0.06824 | -0.0369 | 22.4341
14.5 | 1.5555 | 0.07278 | -0.035 | 21.3726
15 | 1.5745 | 0.07805 | -0.0333 | 20.173
15.5 | 1.585 | 0.08439 | -0.0321 | 18.7818
16 | 1.5811 | 0.09247 | -0.0316 | 17.0985
16.5 | 1.5638 | 0.10233 | -0.0324 | 15.2819
17 | 1.5373 | 0.11363 | -0.0349 | 13.529
17.5 | 1.5082 | 0.12572 | -0.0387 | 11.9965
18 | 1.4794 | 0.13821 | -0.0438 | 10.704
18.5 | 1.4538 | 0.15078 | -0.05 | 9.6419
19 | 1.428 | 0.1638 | -0.0574 | 8.7179
19.5 | 1.4024 | 0.17713 | -0.0658 | 7.9173
20 | 1.38 | 0.19048 | -0.0748 | 7.2449

## 129. Re 16M Mach 0.00 (1)
BIGFOIL.COM POLAR EXPORT
NACA65-718 a=0.6
NACA65-718 a=0.6 |  |  |  | Cl Max: | 1.816 | at alpha= | 14 | deg
JavaFoil+Calcfoil stall+Eppler ext transition |  |  |  | L/D Max: | 142.417 | at alpha= | 1.5 | deg
Re: | 16000000 |  |  | Cd Min: | 0.0054 | at alpha= | 0.5 | deg
Mach: | 0 |  |  | Cl=0 at alpha= | -4.9426 | deg
|  |  |  | @ Cl=0.1, Cd= | 0.0061106
|  |  |  | @ Cl=0.4, Cd= | 0.0059847
|  |  |  | @ Cl=0.6, Cd= | 0.0055103
alpha (deg) | Cl | Cd | Cm | Cl/Cd
-17.5 | -0.622 | 0.11963 | -0.045 | -5.198
-17 | -0.63 | 0.11539 | -0.045 | -5.457
-16.5 | -0.638 | 0.10731 | -0.047 | -5.942
-16 | -0.642 | 0.101 | -0.048 | -6.361
-15.5 | -0.645 | 0.09582 | -0.049 | -6.727
-15 | -0.645 | 0.08934 | -0.051 | -7.224
-14.5 | -0.644 | 0.08256 | -0.053 | -7.802
-14 | -0.644 | 0.0723 | -0.057 | -8.904
-13.5 | -0.64 | 0.06325 | -0.061 | -10.121
-13 | -0.636 | 0.05297 | -0.065 | -12.002
-12.5 | -0.685 | 0.01688 | -0.081 | -40.582
-12 | -0.662 | 0.01613 | -0.082 | -41.032
-11.5 | -0.653 | 0.01147 | -0.085 | -56.907
-11 | -0.628 | 0.01002 | -0.088 | -62.694
-10.5 | -0.597 | 0.00897 | -0.089 | -66.583
-10 | -0.559 | 0.00856 | -0.091 | -65.344
-9.5 | -0.514 | 0.00819 | -0.092 | -62.823
-9 | -0.466 | 0.00782 | -0.093 | -59.629
-8.5 | -0.415 | 0.00754 | -0.094 | -55.081
-8 | -0.362 | 0.00734 | -0.095 | -49.289
-7.5 | -0.306 | 0.00681 | -0.096 | -44.984
-7 | -0.248 | 0.00668 | -0.097 | -37.154
-6.5 | -0.189 | 0.00653 | -0.098 | -28.934
-6 | -0.129 | 0.00637 | -0.099 | -20.28
-5.5 | -0.068 | 0.00633 | -0.1 | -10.814
-5 | -0.007 | 0.00624 | -0.1 | -1.165
-4.5 | 0.054 | 0.00617 | -0.101 | 8.812
-4 | 0.116 | 0.00609 | -0.102 | 19.13
-3.5 | 0.179 | 0.00602 | -0.103 | 29.646
-3 | 0.241 | 0.00599 | -0.104 | 40.245
-2.5 | 0.303 | 0.00596 | -0.105 | 50.936
-2 | 0.367 | 0.00599 | -0.106 | 61.222
-1.5 | 0.429 | 0.00598 | -0.107 | 71.793
-1 | 0.492 | 0.00555 | -0.108 | 88.54
-0.5 | 0.554 | 0.00554 | -0.109 | 99.967
0 | 0.616 | 0.0055 | -0.11 | 112.009
0.5 | 0.678 | 0.0054 | -0.111 | 125.609
1 | 0.74 | 0.0055 | -0.112 | 134.502
1.5 | 0.798 | 0.0056 | -0.113 | 142.417
2 | 0.856 | 0.00627 | -0.113 | 136.503
2.5 | 0.916 | 0.00666 | -0.114 | 137.523
3 | 0.975 | 0.00698 | -0.115 | 139.748
3.5 | 1.034 | 0.00747 | -0.116 | 138.435
4 | 1.093 | 0.00795 | -0.116 | 137.466
4.5 | 1.152 | 0.00848 | -0.117 | 135.902
5 | 1.21 | 0.009 | -0.118 | 134.512
5.5 | 1.257 | 0.00966 | -0.119 | 130.201
6 | 1.311 | 0.01029 | -0.119 | 127.406
6.5 | 1.364 | 0.01093 | -0.12 | 124.837
7 | 1.416 | 0.01187 | -0.121 | 119.29
7.5 | 1.464 | 0.01337 | -0.121 | 109.453
8 | 1.511 | 0.01395 | -0.122 | 108.34
8.5 | 1.557 | 0.01456 | -0.123 | 106.938
9 | 1.599 | 0.01522 | -0.124 | 105.063
9.5 | 1.639 | 0.01589 | -0.125 | 103.156
10 | 1.677 | 0.01661 | -0.125 | 100.942
10.5 | 1.711 | 0.01732 | -0.126 | 98.756
11 | 1.742 | 0.01817 | -0.127 | 95.834
11.5 | 1.765 | 0.01897 | -0.127 | 93.045
12 | 1.785 | 0.01983 | -0.128 | 90.012
12.5 | 1.8 | 0.0209 | -0.129 | 86.114
13 | 1.81 | 0.02183 | -0.13 | 82.89
13.5 | 1.815 | 0.02292 | -0.13 | 79.179
14 | 1.816 | 0.02395 | -0.131 | 75.818
14.5 | 1.807 | 0.02505 | -0.131 | 72.153
15 | 1.793 | 0.02643 | -0.132 | 67.865
15.5 | 1.774 | 0.02785 | -0.133 | 63.7
16 | 1.75 | 0.0292 | -0.133 | 59.936
16.5 | 1.722 | 0.03089 | -0.134 | 55.75
17 | 1.69 | 0.03243 | -0.134 | 52.125
17.5 | 1.655 | 0.0345 | -0.135 | 47.964
18 | 1.617 | 0.03613 | -0.135 | 44.743
18.5 | 1.576 | 0.03844 | -0.136 | 40.985
19 | 1.533 | 0.04058 | -0.136 | 37.771

## 130. Re 16M Mach 0.00 (2)
BIGFOIL.COM POLAR EXPORT
NACA65-718 a=0.6
NACA65-718 a=0.6 |  |  |  | Cl Max: | 1.7786 | at alpha= | 20 | deg
XFOIL ncrit=9 |  |  |  | L/D Max: | 229.886 | at alpha= | 3.5 | deg
Re: | 16000000 |  |  | Cd Min: | 0.06896 | at alpha= | 20 | deg
Mach: | 0 |  |  | Cl=0 at alpha= | -5.0488 | deg
|  |  |  | @ Cl=0.1, Cd= | 0.0053376
|  |  |  | @ Cl=0.4, Cd= | 0.0048795
|  |  |  | @ Cl=0.6, Cd= | 0.0043529
alpha (deg) | Cl | Cd | Cm | Cl/Cd
-20 | -1.2561 | 0.03283 | -0.1234 | -38.2607
-19.5 | -1.2469 | 0.02949 | -0.1238 | -42.2821
-19 | -1.252 | 0.02535 | -0.1232 | -49.3886
-18.5 | -1.2477 | 0.02228 | -0.1219 | -56.0009
-18 | -1.2313 | 0.02028 | -0.1203 | -60.715
-17.5 | -1.2224 | 0.0182 | -0.1172 | -67.1648
-17 | -1.2063 | 0.0168 | -0.1137 | -71.8036
-16.5 | -1.1897 | 0.01573 | -0.109 | -75.6325
-16 | -1.1678 | 0.01483 | -0.1045 | -78.7458
-15.5 | -1.1296 | 0.01401 | -0.1027 | -80.6281
-15 | -1.0907 | 0.01304 | -0.101 | -83.6426
-14.5 | -1.0461 | 0.0123 | -0.1 | -85.0488
-14 | -0.9981 | 0.01168 | -0.0994 | -85.4538
-13.5 | -0.9486 | 0.0111 | -0.0991 | -85.4595
-13 | -0.8974 | 0.01059 | -0.0989 | -84.7403
-12.5 | -0.8451 | 0.01013 | -0.0989 | -83.4255
-12 | -0.792 | 0.00968 | -0.0991 | -81.8182
-11.5 | -0.7379 | 0.00926 | -0.0993 | -79.6868
-11 | -0.6831 | 0.00886 | -0.0997 | -77.0993
-10.5 | -0.628 | 0.00846 | -0.1 | -74.2317
-10 | -0.5725 | 0.00808 | -0.1005 | -70.854
-9.5 | -0.5167 | 0.0077 | -0.101 | -67.1039
-9 | -0.4609 | 0.00728 | -0.1015 | -63.3104
-8.5 | -0.4064 | 0.00666 | -0.1018 | -61.021
-8 | -0.3481 | 0.00645 | -0.1027 | -53.969
-7.5 | -0.2895 | 0.00628 | -0.1036 | -46.0987
-7 | -0.2309 | 0.00609 | -0.1046 | -37.9146
-6.5 | -0.172 | 0.00589 | -0.1056 | -29.202
-6 | -0.1128 | 0.00575 | -0.1066 | -19.6174
-5.5 | -0.0536 | 0.00565 | -0.1077 | -9.4867
-5 | 0.0058 | 0.00549 | -0.1088 | 1.0565
-4.5 | 0.0653 | 0.00539 | -0.1099 | 12.115
-4 | 0.1249 | 0.0053 | -0.1111 | 23.566
-3.5 | 0.1846 | 0.00518 | -0.1122 | 35.6371
-3 | 0.2443 | 0.00512 | -0.1134 | 47.7148
-2.5 | 0.3039 | 0.00504 | -0.1146 | 60.2976
-2 | 0.3639 | 0.00494 | -0.1159 | 73.664
-1.5 | 0.4236 | 0.00484 | -0.1171 | 87.5207
-1 | 0.4826 | 0.0047 | -0.1183 | 102.6809
-0.5 | 0.5419 | 0.00454 | -0.1195 | 119.3612
0 | 0.6009 | 0.00435 | -0.1208 | 138.1379
0.5 | 0.6589 | 0.00411 | -0.1219 | 160.3163
1 | 0.7169 | 0.00381 | -0.1231 | 188.1627
1.5 | 0.7758 | 0.00382 | -0.1243 | 203.089
2 | 0.8345 | 0.00391 | -0.1255 | 213.4271
2.5 | 0.8934 | 0.00399 | -0.1267 | 223.9098
3 | 0.9507 | 0.00415 | -0.1276 | 229.0843
3.5 | 1.0069 | 0.00438 | -0.1283 | 229.8858
4 | 1.059 | 0.00478 | -0.1284 | 221.5481
5 | 1.1227 | 0.00686 | -0.121 | 163.6589
5.5 | 1.1304 | 0.00776 | -0.1123 | 145.6701
6 | 1.1362 | 0.00886 | -0.1039 | 128.2393
6.5 | 1.1554 | 0.00993 | -0.0985 | 116.3545
7 | 1.1746 | 0.01118 | -0.0935 | 105.0626
7.5 | 1.1956 | 0.01252 | -0.0891 | 95.4952
8 | 1.2173 | 0.01392 | -0.0851 | 87.4497
8.5 | 1.2362 | 0.01556 | -0.0809 | 79.4473
9 | 1.2571 | 0.01719 | -0.0772 | 73.1297
10 | 1.3102 | 0.02016 | -0.0718 | 64.9901
10.5 | 1.3372 | 0.02168 | -0.0694 | 61.679
11 | 1.3626 | 0.0232 | -0.0669 | 58.7328
11.5 | 1.4195 | 0.02453 | -0.0707 | 57.8679
12 | 1.4757 | 0.02656 | -0.075 | 55.561
12.5 | 1.5166 | 0.02847 | -0.076 | 53.2701
13 | 1.5414 | 0.0306 | -0.0742 | 50.3725
13.5 | 1.5691 | 0.03249 | -0.0726 | 48.2949
14 | 1.5936 | 0.03475 | -0.071 | 45.859
14.5 | 1.6186 | 0.03687 | -0.0694 | 43.9002
15 | 1.6407 | 0.0393 | -0.0677 | 41.7481
15.5 | 1.66 | 0.04195 | -0.0658 | 39.5709
16 | 1.683 | 0.04426 | -0.0643 | 38.0253
16.5 | 1.7002 | 0.04714 | -0.0625 | 36.067
17 | 1.718 | 0.04991 | -0.0608 | 34.422
17.5 | 1.7326 | 0.05289 | -0.0588 | 32.7586
18 | 1.744 | 0.05607 | -0.0567 | 31.104
18.5 | 1.7343 | 0.0583 | -0.0494 | 29.7479
19 | 1.7507 | 0.06152 | -0.0485 | 28.4574
19.5 | 1.7644 | 0.06522 | -0.0478 | 27.0531
20 | 1.7786 | 0.06896 | -0.0475 | 25.7918

## 131. Re 16M Mach 0.10 (1)
BIGFOIL.COM POLAR EXPORT
NACA65-718 a=0.6
NACA65-718 a=0.6 |  |  |  | Cl Max: | 1.808 | at alpha= | 13.5 | deg
JavaFoil+Calcfoil stall+Eppler ext transition |  |  |  | L/D Max: | 150.932 | at alpha= | 1 | deg
Re: | 16000000 |  |  | Cd Min: | 0.00491 | at alpha= | 1 | deg
Mach: | 0.1 |  |  | Cl=0 at alpha= | -4.9436 | deg
|  |  |  | @ Cl=0.1, Cd= | 0.0060992
|  |  |  | @ Cl=0.4, Cd= | 0.005965
|  |  |  | @ Cl=0.6, Cd= | 0.0055092
alpha (deg) | Cl | Cd | Cm | Cl/Cd
-17.5 | -0.587 | 0.12195 | -0.044 | -4.815
-17 | -0.598 | 0.11738 | -0.044 | -5.096
-16.5 | -0.609 | 0.1096 | -0.046 | -5.556
-16 | -0.616 | 0.10534 | -0.047 | -5.849
-15.5 | -0.622 | 0.09799 | -0.048 | -6.35
-15 | -0.625 | 0.09191 | -0.05 | -6.804
-14.5 | -0.626 | 0.08556 | -0.052 | -7.32
-14 | -0.625 | 0.07863 | -0.054 | -7.945
-13.5 | -0.622 | 0.0703 | -0.057 | -8.845
-13 | -0.628 | 0.05301 | -0.065 | -11.838
-12.5 | -0.661 | 0.02306 | -0.078 | -28.663
-12 | -0.656 | 0.01652 | -0.082 | -39.699
-11.5 | -0.644 | 0.01253 | -0.085 | -51.38
-11 | -0.624 | 0.01035 | -0.088 | -60.304
-10.5 | -0.596 | 0.00901 | -0.09 | -66.114
-10 | -0.559 | 0.00865 | -0.091 | -64.621
-9.5 | -0.515 | 0.00832 | -0.092 | -61.905
-9 | -0.467 | 0.00789 | -0.093 | -59.176
-8.5 | -0.416 | 0.00762 | -0.094 | -54.645
-8 | -0.363 | 0.00742 | -0.095 | -48.924
-7.5 | -0.307 | 0.00685 | -0.096 | -44.876
-7 | -0.249 | 0.00672 | -0.097 | -37.067
-6.5 | -0.19 | 0.00657 | -0.098 | -28.885
-6 | -0.13 | 0.00643 | -0.099 | -20.177
-5.5 | -0.069 | 0.00633 | -0.1 | -10.869
-5 | -0.007 | 0.00626 | -0.101 | -1.167
-4.5 | 0.055 | 0.00615 | -0.102 | 8.889
-4 | 0.117 | 0.00608 | -0.103 | 19.244
-3.5 | 0.179 | 0.00608 | -0.104 | 29.533
-3 | 0.242 | 0.00599 | -0.105 | 40.429
-2.5 | 0.305 | 0.00601 | -0.106 | 50.736
-2 | 0.369 | 0.00598 | -0.107 | 61.628
-1.5 | 0.431 | 0.00595 | -0.108 | 72.455
-1 | 0.494 | 0.00558 | -0.109 | 88.486
-0.5 | 0.557 | 0.00553 | -0.11 | 100.59
0 | 0.619 | 0.0055 | -0.111 | 112.666
0.5 | 0.682 | 0.00539 | -0.112 | 126.407
1 | 0.741 | 0.00491 | -0.113 | 150.932
1.5 | 0.801 | 0.00562 | -0.113 | 142.601
2 | 0.86 | 0.0063 | -0.114 | 136.504
2.5 | 0.92 | 0.00671 | -0.115 | 137.156
3 | 0.98 | 0.00704 | -0.115 | 139.165
3.5 | 1.039 | 0.00751 | -0.116 | 138.281
4 | 1.098 | 0.008 | -0.117 | 137.221
4.5 | 1.157 | 0.00855 | -0.118 | 135.3
5 | 1.216 | 0.00909 | -0.118 | 133.789
5.5 | 1.263 | 0.00974 | -0.119 | 129.696
6 | 1.317 | 0.01038 | -0.12 | 126.876
6.5 | 1.37 | 0.01103 | -0.121 | 124.177
7 | 1.421 | 0.01199 | -0.121 | 118.59
7.5 | 1.47 | 0.01351 | -0.122 | 108.816
8 | 1.517 | 0.01409 | -0.123 | 107.68
8.5 | 1.562 | 0.01471 | -0.124 | 106.212
9 | 1.605 | 0.01539 | -0.124 | 104.268
9.5 | 1.644 | 0.01609 | -0.125 | 102.205
10 | 1.681 | 0.01681 | -0.126 | 99.987
10.5 | 1.715 | 0.01755 | -0.127 | 97.681
11 | 1.744 | 0.01842 | -0.127 | 94.707
11.5 | 1.767 | 0.01926 | -0.128 | 91.743
12 | 1.785 | 0.02021 | -0.129 | 88.294
12.5 | 1.797 | 0.02113 | -0.129 | 85.056
13 | 1.805 | 0.0222 | -0.13 | 81.297
13.5 | 1.808 | 0.02332 | -0.131 | 77.51
14 | 1.805 | 0.02439 | -0.131 | 74.033
14.5 | 1.793 | 0.02569 | -0.132 | 69.796
15 | 1.775 | 0.0271 | -0.133 | 65.51
15.5 | 1.751 | 0.02848 | -0.133 | 61.506
16 | 1.722 | 0.03012 | -0.134 | 57.183
16.5 | 1.689 | 0.03164 | -0.134 | 53.4
17 | 1.652 | 0.03352 | -0.135 | 49.284
17.5 | 1.611 | 0.03526 | -0.135 | 45.69
18 | 1.567 | 0.03755 | -0.136 | 41.72
18.5 | 1.52 | 0.03958 | -0.136 | 38.404

## 132. Re 16M Mach 0.10 (2)
BIGFOIL.COM POLAR EXPORT
NACA65-718 a=0.6
NACA65-718 a=0.6 |  |  |  | Cl Max: | 1.7754 | at alpha= | 20 | deg
XFOIL ncrit=9 |  |  |  | L/D Max: | 232.014 | at alpha= | 3.5 | deg
Re: | 16000000 |  |  | Cd Min: | 0.07151 | at alpha= | 20 | deg
Mach: | 0.1 |  |  | Cl=0 at alpha= | -5.0501 | deg
|  |  |  | @ Cl=0.1, Cd= | 0.0053488
|  |  |  | @ Cl=0.4, Cd= | 0.0048997
|  |  |  | @ Cl=0.6, Cd= | 0.0043763
alpha (deg) | Cl | Cd | Cm | Cl/Cd
-20 | -1.2088 | 0.03856 | -0.1255 | -31.3485
-19.5 | -1.2046 | 0.03442 | -0.1266 | -34.9971
-19 | -1.2234 | 0.02882 | -0.127 | -42.4497
-18.5 | -1.2263 | 0.02484 | -0.1263 | -49.368
-18 | -1.212 | 0.02237 | -0.1252 | -54.1797
-17.5 | -1.2084 | 0.01966 | -0.1226 | -61.4649
-17 | -1.194 | 0.0179 | -0.1195 | -66.7039
-16.5 | -1.1767 | 0.01658 | -0.1156 | -70.971
-16 | -1.1655 | 0.01546 | -0.1095 | -75.3881
-15.5 | -1.1327 | 0.01458 | -0.1066 | -77.6886
-15 | -1.0943 | 0.01363 | -0.1046 | -80.2861
-14.5 | -1.0516 | 0.01276 | -0.1031 | -82.4138
-14 | -1.0045 | 0.01205 | -0.1021 | -83.361
-13.5 | -0.956 | 0.01136 | -0.1014 | -84.1549
-13 | -0.9048 | 0.01079 | -0.101 | -83.8554
-12.5 | -0.8523 | 0.01029 | -0.1008 | -82.828
-12 | -0.7987 | 0.00982 | -0.1008 | -81.334
-10.5 | -0.6331 | 0.00855 | -0.1014 | -74.0468
-10 | -0.577 | 0.00817 | -0.1017 | -70.6242
-9.5 | -0.5207 | 0.00778 | -0.1021 | -66.928
-9 | -0.464 | 0.00738 | -0.1026 | -62.8726
-8.5 | -0.4095 | 0.00672 | -0.1028 | -60.9375
-8 | -0.3509 | 0.00648 | -0.1036 | -54.1512
-7.5 | -0.2918 | 0.0063 | -0.1045 | -46.3175
-7 | -0.2326 | 0.00611 | -0.1054 | -38.0687
-6.5 | -0.1732 | 0.00591 | -0.1064 | -29.3063
-6 | -0.1136 | 0.00577 | -0.1074 | -19.688
-5.5 | -0.0539 | 0.00566 | -0.1084 | -9.523
-5 | 0.006 | 0.0055 | -0.1095 | 1.0909
-4.5 | 0.0658 | 0.0054 | -0.1106 | 12.1852
-4 | 0.1259 | 0.00531 | -0.1118 | 23.71
-3.5 | 0.186 | 0.00519 | -0.113 | 35.8382
-3 | 0.246 | 0.00513 | -0.1141 | 47.9532
-2.5 | 0.3061 | 0.00505 | -0.1154 | 60.6139
-2 | 0.3665 | 0.00495 | -0.1166 | 74.0404
-1.5 | 0.4265 | 0.00486 | -0.1179 | 87.7572
-1 | 0.486 | 0.00472 | -0.119 | 102.9661
-0.5 | 0.5457 | 0.00455 | -0.1203 | 119.9341
0 | 0.6051 | 0.00436 | -0.1215 | 138.7844
0.5 | 0.6634 | 0.00411 | -0.1227 | 161.4112
1 | 0.7218 | 0.00381 | -0.1239 | 189.4488
1.5 | 0.781 | 0.00383 | -0.1251 | 203.9164
2 | 0.8402 | 0.00391 | -0.1263 | 214.8849
2.5 | 0.8995 | 0.004 | -0.1275 | 224.875
3 | 0.9573 | 0.00415 | -0.1284 | 230.6747
3.5 | 1.0139 | 0.00437 | -0.1292 | 232.0137
4 | 1.0663 | 0.00477 | -0.1292 | 223.543
4.5 | 1.0961 | 0.00603 | -0.1251 | 181.7745
5 | 1.1284 | 0.00688 | -0.1213 | 164.0116
5.5 | 1.1326 | 0.00779 | -0.1118 | 145.3915
6 | 1.1385 | 0.00896 | -0.1035 | 127.0647
6.5 | 1.1563 | 0.01012 | -0.098 | 114.2589
7 | 1.175 | 0.01144 | -0.0929 | 102.7098
7.5 | 1.1953 | 0.01284 | -0.0884 | 93.0919
8 | 1.2162 | 0.01433 | -0.0842 | 84.8709
8.5 | 1.2355 | 0.016 | -0.08 | 77.2188
9.5 | 1.2808 | 0.01933 | -0.0733 | 66.2597
10 | 1.3081 | 0.02086 | -0.0708 | 62.7085
10.5 | 1.338 | 0.02225 | -0.0687 | 60.1348
11 | 1.3627 | 0.02387 | -0.066 | 57.0884
11.5 | 1.4203 | 0.02523 | -0.0699 | 56.2941
12 | 1.4755 | 0.02742 | -0.0741 | 53.8111
12.5 | 1.5169 | 0.02937 | -0.0751 | 51.6479
13 | 1.5426 | 0.03149 | -0.0733 | 48.987
13.5 | 1.5671 | 0.03375 | -0.0715 | 46.4326
14 | 1.5952 | 0.03569 | -0.07 | 44.696
14.5 | 1.6169 | 0.03819 | -0.0681 | 42.3383
15 | 1.6407 | 0.04051 | -0.0664 | 40.5011
15.5 | 1.6603 | 0.04317 | -0.0645 | 38.4596
16 | 1.6799 | 0.04589 | -0.0627 | 36.6071
16.5 | 1.7009 | 0.04844 | -0.0611 | 35.1135
17 | 1.7144 | 0.05166 | -0.059 | 33.1862
17.5 | 1.7279 | 0.05475 | -0.0569 | 31.5598
18 | 1.7415 | 0.05758 | -0.0545 | 30.2449
18.5 | 1.7326 | 0.06021 | -0.0479 | 28.776
19 | 1.7477 | 0.06374 | -0.0471 | 27.4192
19.5 | 1.7657 | 0.0671 | -0.0466 | 26.3145
20 | 1.7754 | 0.07151 | -0.0462 | 24.8273

## 133. Re 16M Mach 0.25 (1)
BIGFOIL.COM POLAR EXPORT
NACA65-718 a=0.6
NACA65-718 a=0.6 |  |  |  | Cl Max: | 1.771 | at alpha= | 12 | deg
JavaFoil+Calcfoil stall+Eppler ext transition |  |  |  | L/D Max: | 143.494 | at alpha= | 1.5 | deg
Re: | 16000000 |  |  | Cd Min: | 0.00498 | at alpha= | 0.5 | deg
Mach: | 0.25 |  |  | Cl=0 at alpha= | -4.9444 | deg
|  |  |  | @ Cl=0.1, Cd= | 0.0061844
|  |  |  | @ Cl=0.4, Cd= | 0.0060934
|  |  |  | @ Cl=0.6, Cd= | 0.0056362
alpha (deg) | Cl | Cd | Cm | Cl/Cd
-15.5 | -0.429 | 0.10908 | -0.044 | -3.934
-15 | -0.46 | 0.10254 | -0.045 | -4.483
-14.5 | -0.486 | 0.09668 | -0.047 | -5.023
-14 | -0.506 | 0.09155 | -0.047 | -5.523
-13.5 | -0.52 | 0.08559 | -0.049 | -6.079
-13 | -0.53 | 0.07918 | -0.051 | -6.69
-12.5 | -0.534 | 0.07305 | -0.054 | -7.304
-12 | -0.53 | 0.06827 | -0.055 | -7.765
-11.5 | -0.532 | 0.05335 | -0.065 | -9.977
-11 | -0.563 | 0.02191 | -0.082 | -25.705
-10.5 | -0.57 | 0.01133 | -0.09 | -50.332
-10 | -0.547 | 0.0096 | -0.093 | -57.03
-9.5 | -0.515 | 0.00875 | -0.095 | -58.833
-9 | -0.47 | 0.00834 | -0.096 | -56.408
-8.5 | -0.422 | 0.00792 | -0.097 | -53.261
-8 | -0.369 | 0.00762 | -0.098 | -48.435
-7.5 | -0.313 | 0.00706 | -0.099 | -44.36
-7 | -0.254 | 0.00681 | -0.1 | -37.35
-6.5 | -0.194 | 0.00666 | -0.101 | -29.158
-6 | -0.133 | 0.00655 | -0.102 | -20.286
-5.5 | -0.071 | 0.00643 | -0.103 | -10.965
-5 | -0.007 | 0.00635 | -0.104 | -1.18
-4.5 | 0.056 | 0.00626 | -0.105 | 8.965
-4 | 0.12 | 0.00615 | -0.106 | 19.523
-3.5 | 0.184 | 0.00614 | -0.107 | 30.003
-3 | 0.249 | 0.0061 | -0.108 | 40.779
-2.5 | 0.313 | 0.0061 | -0.109 | 51.32
-2 | 0.379 | 0.0061 | -0.11 | 62.135
-1.5 | 0.443 | 0.00608 | -0.111 | 72.908
-1 | 0.508 | 0.00567 | -0.112 | 89.577
-0.5 | 0.572 | 0.00561 | -0.113 | 101.956
0 | 0.636 | 0.00567 | -0.114 | 112.126
0.5 | 0.697 | 0.00498 | -0.114 | 140.073
1 | 0.76 | 0.00552 | -0.115 | 137.697
1.5 | 0.822 | 0.00573 | -0.116 | 143.494
2 | 0.882 | 0.00648 | -0.117 | 136.216
2.5 | 0.943 | 0.00691 | -0.117 | 136.539
3 | 1.005 | 0.00728 | -0.118 | 138.052
3.5 | 1.065 | 0.00781 | -0.119 | 136.4
4 | 1.126 | 0.00835 | -0.12 | 134.916
4.5 | 1.187 | 0.00892 | -0.121 | 133.077
5 | 1.247 | 0.00953 | -0.121 | 130.844
5.5 | 1.294 | 0.01025 | -0.122 | 126.181
6 | 1.349 | 0.01094 | -0.123 | 123.334
6.5 | 1.403 | 0.01167 | -0.124 | 120.209
7 | 1.453 | 0.01354 | -0.124 | 107.319
7.5 | 1.503 | 0.01434 | -0.125 | 104.813
8 | 1.549 | 0.01498 | -0.126 | 103.421
8.5 | 1.593 | 0.01572 | -0.127 | 101.3
9 | 1.633 | 0.01643 | -0.127 | 99.424
9.5 | 1.67 | 0.01727 | -0.128 | 96.714
10 | 1.702 | 0.01808 | -0.129 | 94.175
10.5 | 1.73 | 0.01908 | -0.13 | 90.705
11 | 1.753 | 0.01995 | -0.13 | 87.887
11.5 | 1.766 | 0.02092 | -0.131 | 84.39
12 | 1.771 | 0.02211 | -0.132 | 80.101
12.5 | 1.769 | 0.02323 | -0.133 | 76.152
13 | 1.758 | 0.02439 | -0.133 | 72.084
13.5 | 1.74 | 0.02575 | -0.134 | 67.542
14 | 1.713 | 0.02721 | -0.135 | 62.929
14.5 | 1.67 | 0.02905 | -0.135 | 57.48
15 | 1.617 | 0.03077 | -0.136 | 52.551
15.5 | 1.555 | 0.03279 | -0.136 | 47.415
16 | 1.484 | 0.03473 | -0.137 | 42.723
16.5 | 1.404 | 0.03764 | -0.137 | 37.313
17 | 1.318 | 0.04015 | -0.138 | 32.833

## 134. Re 16M Mach 0.25 (2)
BIGFOIL.COM POLAR EXPORT
NACA65-718 a=0.6
NACA65-718 a=0.6 |  |  |  | Cl Max: | 1.7607 | at alpha= | 20 | deg
XFOIL ncrit=9 |  |  |  | L/D Max: | 240.297 | at alpha= | 3.5 | deg
Re: | 16000000 |  |  | Cd Min: | 0.17767 | at alpha= | -20 | deg
Mach: | 0.25 |  |  | Cl=0 at alpha= | -5.0537 | deg
|  |  |  | @ Cl=0.1, Cd= | 0.005415
|  |  |  | @ Cl=0.4, Cd= | 0.0049784
|  |  |  | @ Cl=0.6, Cd= | 0.0044812
alpha (deg) | Cl | Cd | Cm | Cl/Cd
-20 | -0.4087 | 0.17767 | -0.0506 | -2.3003
-19.5 | -0.4066 | 0.16777 | -0.0565 | -2.4236
-19 | -0.894 | 0.07413 | -0.1163 | -12.0599
-18.5 | -0.9945 | 0.05334 | -0.132 | -18.6445
-18 | -1.0211 | 0.0443 | -0.1376 | -23.0497
-17.5 | -1.0685 | 0.03515 | -0.1413 | -30.3983
-17 | -1.0794 | 0.02983 | -0.142 | -36.185
-16.5 | -1.0823 | 0.02551 | -0.1414 | -42.4265
-16 | -1.0865 | 0.0217 | -0.1393 | -50.0691
-15.5 | -1.078 | 0.01918 | -0.1359 | -56.2044
-15 | -1.0722 | 0.01706 | -0.1306 | -62.8488
-14.5 | -1.0647 | 0.01566 | -0.1232 | -67.9885
-14 | -1.0293 | 0.01449 | -0.1194 | -71.0352
-13.5 | -0.9872 | 0.01335 | -0.1165 | -73.9476
-13 | -0.9399 | 0.01236 | -0.1143 | -76.0437
-12.5 | -0.8886 | 0.01151 | -0.1126 | -77.2024
-12 | -0.8345 | 0.01078 | -0.1113 | -77.4119
-11.5 | -0.7783 | 0.01013 | -0.1103 | -76.8312
-11 | -0.7207 | 0.00957 | -0.1097 | -75.3083
-10.5 | -0.6622 | 0.00908 | -0.1092 | -72.9295
-10 | -0.6029 | 0.00865 | -0.109 | -69.6994
-9.5 | -0.5434 | 0.00821 | -0.1089 | -66.1876
-9 | -0.4836 | 0.00776 | -0.1089 | -62.3196
-8.5 | -0.4235 | 0.00735 | -0.109 | -57.619
-8 | -0.366 | 0.0067 | -0.1089 | -54.6269
-7.5 | -0.3046 | 0.00644 | -0.1094 | -47.2981
-7 | -0.2422 | 0.00624 | -0.1101 | -38.8141
-6.5 | -0.1801 | 0.00603 | -0.1109 | -29.8673
-6 | -0.1181 | 0.00587 | -0.1117 | -20.1193
-5.5 | -0.0557 | 0.00572 | -0.1127 | -9.7378
-5 | 0.0067 | 0.00559 | -0.1136 | 1.1986
-4.5 | 0.0687 | 0.00547 | -0.1146 | 12.5594
-4 | 0.1313 | 0.00536 | -0.1158 | 24.4963
-3.5 | 0.1936 | 0.00526 | -0.1169 | 36.8061
-3 | 0.2558 | 0.00518 | -0.1181 | 49.3822
-2.5 | 0.3184 | 0.00509 | -0.1194 | 62.554
-2 | 0.3809 | 0.005 | -0.1207 | 76.18
-1.5 | 0.4429 | 0.00493 | -0.1219 | 89.8377
-1 | 0.5046 | 0.00478 | -0.1231 | 105.5649
-0.5 | 0.5666 | 0.00459 | -0.1245 | 123.4423
0 | 0.628 | 0.00439 | -0.1258 | 143.0524
0.5 | 0.6883 | 0.00414 | -0.127 | 166.256
1 | 0.7489 | 0.00383 | -0.1282 | 195.5352
1.5 | 0.8102 | 0.00387 | -0.1294 | 209.354
2 | 0.8719 | 0.00393 | -0.1307 | 221.8575
2.5 | 0.9332 | 0.00403 | -0.1319 | 231.5633
3 | 0.9933 | 0.00418 | -0.1328 | 237.6316
3.5 | 1.0525 | 0.00438 | -0.1336 | 240.2968
4 | 1.1085 | 0.00469 | -0.1338 | 236.3539
4.5 | 1.1394 | 0.00586 | -0.1294 | 194.4369
5 | 1.1615 | 0.00688 | -0.1233 | 168.8227
5.5 | 1.1532 | 0.00798 | -0.1113 | 144.5113
6 | 1.1506 | 0.00967 | -0.1017 | 118.9866
6.5 | 1.1624 | 0.01128 | -0.0952 | 103.0496
7 | 1.1812 | 0.01283 | -0.0902 | 92.0655
7.5 | 1.1983 | 0.0146 | -0.0852 | 82.0753
8 | 1.2164 | 0.01645 | -0.0806 | 73.9453
8.5 | 1.235 | 0.01841 | -0.0763 | 67.0831
9.5 | 1.2762 | 0.02255 | -0.0691 | 56.5942
10 | 1.3046 | 0.02433 | -0.0665 | 53.621
11 | 1.3605 | 0.02793 | -0.0617 | 48.7111
11.5 | 1.4185 | 0.02958 | -0.0652 | 47.9547
12 | 1.471 | 0.03222 | -0.0687 | 45.6549
12.5 | 1.5177 | 0.03446 | -0.0703 | 44.0424
13 | 1.5411 | 0.03704 | -0.068 | 41.6064
13.5 | 1.5658 | 0.03953 | -0.0659 | 39.6104
14 | 1.5927 | 0.0419 | -0.064 | 38.0119
14.5 | 1.6119 | 0.04486 | -0.0616 | 35.9318
15 | 1.6347 | 0.04755 | -0.0595 | 34.3785
15.5 | 1.6549 | 0.05048 | -0.0573 | 32.7833
16 | 1.6718 | 0.05366 | -0.055 | 31.1554
16.5 | 1.6863 | 0.05685 | -0.0524 | 29.6623
17 | 1.6773 | 0.05937 | -0.0448 | 28.2516
17.5 | 1.6923 | 0.06313 | -0.0433 | 26.8066
18 | 1.7104 | 0.06686 | -0.0423 | 25.5818
18.5 | 1.7289 | 0.07069 | -0.0416 | 24.4575
19 | 1.7421 | 0.07523 | -0.0411 | 23.157
19.5 | 1.7536 | 0.08008 | -0.0408 | 21.8981
20 | 1.7607 | 0.08558 | -0.0409 | 20.5737

## 135. Re 16M Mach 0.50 (1)
BIGFOIL.COM POLAR EXPORT
NACA65-718 a=0.6
NACA65-718 a=0.6 |  |  |  | Cl Max: | 1.682 | at alpha= | 8.5 | deg
JavaFoil+Calcfoil stall+Eppler ext transition |  |  |  | L/D Max: | 143.246 | at alpha= | 1.5 | deg
Re: | 16000000 |  |  | Cd Min: | 0.006 | at alpha= | -0.5 | deg
Mach: | 0.5 |  |  | Cl=0 at alpha= | -4.9429 | deg
|  |  |  | @ Cl=0.1, Cd= | 0.0066425
|  |  |  | @ Cl=0.4, Cd= | 0.0063857
|  |  |  | @ Cl=0.6, Cd= | 0.0060439
alpha (deg) | Cl | Cd | Cm | Cl/Cd
-20 | -0.864 | 0.17289 | -0.05 | -4.996
-19.5 | -0.835 | 0.16518 | -0.05 | -5.054
-19 | -0.808 | 0.15353 | -0.051 | -5.264
-18.5 | -0.779 | 0.14727 | -0.051 | -5.29
-18 | -0.75 | 0.14387 | -0.051 | -5.212
-17.5 | -0.721 | 0.13643 | -0.05 | -5.282
-17 | -0.692 | 0.12921 | -0.051 | -5.358
-16.5 | -0.664 | 0.12223 | -0.052 | -5.434
-16 | -0.637 | 0.11138 | -0.054 | -5.719
-15.5 | -0.608 | 0.10409 | -0.054 | -5.845
-15 | -0.58 | 0.0991 | -0.054 | -5.85
-14.5 | -0.553 | 0.09034 | -0.057 | -6.123
-14 | -0.529 | 0.07996 | -0.062 | -6.611
-13.5 | -0.514 | 0.06061 | -0.073 | -8.478
-13 | -0.462 | 0.0917 | -0.051 | -5.037
-12.5 | -0.434 | 0.0833 | -0.052 | -5.207
-12 | -0.406 | 0.07541 | -0.055 | -5.387
-11.5 | -0.38 | 0.06691 | -0.061 | -5.681
-11 | -0.367 | 0.04543 | -0.078 | -8.069
-10.5 | -0.379 | 0.01313 | -0.099 | -28.888
-10 | -0.351 | 0.01078 | -0.102 | -32.569
-9.5 | -0.261 | 0.07088 | -0.05 | -3.678
-9 | -0.232 | 0.06201 | -0.051 | -3.745
-8.5 | -0.204 | 0.05539 | -0.054 | -3.683
-8 | -0.287 | 0.04977 | -0.059 | -5.77
-7.5 | -0.311 | 0.01078 | -0.106 | -28.871
-7 | -0.27 | 0.00833 | -0.111 | -32.366
-6.5 | -0.209 | 0.00783 | -0.113 | -26.743
-6 | -0.145 | 0.00709 | -0.114 | -20.438
-5.5 | -0.078 | 0.00693 | -0.115 | -11.189
-5 | -0.008 | 0.00685 | -0.116 | -1.21
-4.5 | 0.062 | 0.00669 | -0.117 | 9.307
-4 | 0.134 | 0.0066 | -0.118 | 20.243
-3.5 | 0.205 | 0.00653 | -0.119 | 31.455
-3 | 0.277 | 0.00651 | -0.121 | 42.598
-2.5 | 0.35 | 0.00621 | -0.121 | 56.275
-2 | 0.424 | 0.00647 | -0.122 | 65.505
-1.5 | 0.496 | 0.00646 | -0.123 | 76.756
-1 | 0.568 | 0.00608 | -0.124 | 93.277
-0.5 | 0.639 | 0.006 | -0.125 | 106.549
0 | 0.702 | 0.0061 | -0.126 | 115.052
0.5 | 0.772 | 0.00602 | -0.127 | 128.274
1 | 0.842 | 0.0062 | -0.128 | 135.678
1.5 | 0.911 | 0.00636 | -0.129 | 143.246
2 | 0.979 | 0.0069 | -0.13 | 141.947
2.5 | 1.046 | 0.00802 | -0.13 | 130.417
3 | 1.114 | 0.00857 | -0.131 | 129.906
3.5 | 1.181 | 0.00927 | -0.132 | 127.351
4 | 1.248 | 0.01008 | -0.133 | 123.842
4.5 | 1.315 | 0.01094 | -0.133 | 120.167
5 | 1.382 | 0.01184 | -0.134 | 116.707
5.5 | 1.427 | 0.01292 | -0.135 | 110.447
6 | 1.485 | 0.01396 | -0.136 | 106.375
6.5 | 1.539 | 0.01553 | -0.137 | 99.124
7 | 1.588 | 0.01784 | -0.138 | 88.985
7.5 | 1.63 | 0.01895 | -0.138 | 86.02
8 | 1.662 | 0.02007 | -0.139 | 82.813
8.5 | 1.682 | 0.02134 | -0.14 | 78.783
9 | 1.68 | 0.02282 | -0.141 | 73.637
9.5 | 1.645 | 0.02452 | -0.142 | 67.068
10 | 1.533 | 0.02668 | -0.142 | 57.436
10.5 | 1.023 | 0.02943 | -0.143 | 34.769
11 | 1.052 | 0.03306 | -0.144 | 31.82
11.5 | 1.085 | 0.03227 | -0.145 | 33.61
12 | 1.114 | 0.03554 | -0.145 | 31.338
12.5 | 1.145 | 0.03547 | -0.146 | 32.28
13 | 1.174 | 0.0388 | -0.147 | 30.248
13.5 | 1.201 | 0.04256 | -0.147 | 28.231

## 136. Re 16M Mach 0.50 (2)
BIGFOIL.COM POLAR EXPORT
NACA65-718 a=0.6
NACA65-718 a=0.6 |  |  |  | Cl Max: | 1.599 | at alpha= | 15.5 | deg
XFOIL ncrit=9 |  |  |  | L/D Max: | 264.805 | at alpha= | 3.5 | deg
Re: | 16000000 |  |  | Cd Min: | 0.1897 | at alpha= | 20 | deg
Mach: | 0.5 |  |  | Cl=0 at alpha= | -5.0633 | deg
|  |  |  | @ Cl=0.1, Cd= | 0.0057827
|  |  |  | @ Cl=0.4, Cd= | 0.0053176
|  |  |  | @ Cl=0.6, Cd= | 0.0050487
alpha (deg) | Cl | Cd | Cm | Cl/Cd
-8 | -0.4349 | 0.00818 | -0.1378 | -53.1663
-7.5 | -0.3607 | 0.00761 | -0.1357 | -47.3982
-7 | -0.2872 | 0.00712 | -0.1341 | -40.3371
-6.5 | -0.2142 | 0.00663 | -0.1331 | -32.3077
-6 | -0.1392 | 0.00639 | -0.1327 | -21.784
-5.5 | -0.0649 | 0.00616 | -0.1327 | -10.5357
-5 | 0.0094 | 0.00596 | -0.133 | 1.5772
-4.5 | 0.083 | 0.00582 | -0.1335 | 14.2612
-4 | 0.156 | 0.00566 | -0.1342 | 27.5618
-3.5 | 0.2293 | 0.00552 | -0.1352 | 41.5399
-3 | 0.3019 | 0.00542 | -0.1363 | 55.7011
-2.5 | 0.3739 | 0.00535 | -0.1375 | 69.8879
-2 | 0.4465 | 0.00526 | -0.1389 | 84.8859
-1.5 | 0.5188 | 0.00517 | -0.1403 | 100.3482
-1 | 0.59 | 0.00507 | -0.1417 | 116.3708
-0.5 | 0.6605 | 0.00492 | -0.143 | 134.248
0 | 0.7316 | 0.00468 | -0.1445 | 156.3248
0.5 | 0.8017 | 0.00434 | -0.146 | 184.7235
1 | 0.871 | 0.00408 | -0.1473 | 213.4804
1.5 | 0.9422 | 0.00412 | -0.1486 | 228.6893
2 | 1.0146 | 0.00416 | -0.1501 | 243.8942
2.5 | 1.0842 | 0.00433 | -0.1509 | 250.3926
3 | 1.1555 | 0.00442 | -0.1519 | 261.4253
3.5 | 1.2234 | 0.00462 | -0.1522 | 264.8052
4 | 1.2881 | 0.00488 | -0.1517 | 263.9549
4.5 | 1.3469 | 0.00522 | -0.15 | 258.0268
5 | 1.3419 | 0.00624 | -0.1366 | 215.0481
5.5 | 1.2898 | 0.00923 | -0.1176 | 139.74
6 | 1.2551 | 0.01274 | -0.1035 | 98.5165
6.5 | 1.2374 | 0.01616 | -0.0928 | 76.5718
7 | 1.2353 | 0.01937 | -0.0849 | 63.7739
7.5 | 1.2304 | 0.02303 | -0.0773 | 53.426
8 | 1.2393 | 0.02629 | -0.0716 | 47.1396
8.5 | 1.2451 | 0.02994 | -0.0661 | 41.5865
9.5 | 1.2658 | 0.03744 | -0.057 | 33.8088
10.5 | 1.326 | 0.04327 | -0.0517 | 30.6448
11 | 1.3578 | 0.04622 | -0.0493 | 29.3769
11.5 | 1.3893 | 0.0493 | -0.047 | 28.1805
12 | 1.4381 | 0.05249 | -0.048 | 27.3976
13 | 1.4934 | 0.05954 | -0.0426 | 25.0823
13.5 | 1.5175 | 0.06316 | -0.0394 | 24.0263
14 | 1.545 | 0.06705 | -0.037 | 23.0425
14.5 | 1.5684 | 0.07163 | -0.035 | 21.8959
15 | 1.5884 | 0.07678 | -0.0332 | 20.6877
15.5 | 1.599 | 0.08304 | -0.0317 | 19.2558
16 | 1.5955 | 0.09104 | -0.0311 | 17.5253
16.5 | 1.574 | 0.10125 | -0.0319 | 15.5457
17 | 1.5469 | 0.11256 | -0.0343 | 13.7429
17.5 | 1.5172 | 0.12467 | -0.038 | 12.1697
18 | 1.488 | 0.13718 | -0.0431 | 10.8471
18.5 | 1.4619 | 0.14977 | -0.0492 | 9.761
19 | 1.4348 | 0.16292 | -0.0567 | 8.8068
19.5 | 1.408 | 0.17637 | -0.0652 | 7.9832
20 | 1.3855 | 0.1897 | -0.0741 | 7.3036

## 137. Re 18M Mach 0.00 (1)
BIGFOIL.COM POLAR EXPORT
NACA65-718 a=0.6
NACA65-718 a=0.6 |  |  |  | Cl Max: | 1.817 | at alpha= | 14 | deg
JavaFoil+Calcfoil stall+Eppler ext transition |  |  |  | L/D Max: | 146.033 | at alpha= | 1 | deg
Re: | 18000000 |  |  | Cd Min: | 0.00505 | at alpha= | 1 | deg
Mach: | 0 |  |  | Cl=0 at alpha= | -4.9426 | deg
|  |  |  | @ Cl=0.1, Cd= | 0.0060058
|  |  |  | @ Cl=0.4, Cd= | 0.00591
|  |  |  | @ Cl=0.6, Cd= | 0.0056103
alpha (deg) | Cl | Cd | Cm | Cl/Cd
-17.5 | -0.622 | 0.11879 | -0.045 | -5.239
-17 | -0.63 | 0.11451 | -0.045 | -5.502
-16.5 | -0.638 | 0.10623 | -0.047 | -6.007
-16 | -0.643 | 0.10019 | -0.049 | -6.419
-15.5 | -0.646 | 0.09458 | -0.05 | -6.826
-15 | -0.647 | 0.08772 | -0.052 | -7.373
-14.5 | -0.645 | 0.08091 | -0.054 | -7.978
-14 | -0.644 | 0.07216 | -0.057 | -8.922
-13.5 | -0.647 | 0.0579 | -0.063 | -11.169
-13 | -0.673 | 0.03021 | -0.074 | -22.276
-12.5 | -0.678 | 0.01906 | -0.079 | -35.544
-12 | -0.669 | 0.01418 | -0.083 | -47.16
-11.5 | -0.654 | 0.01112 | -0.086 | -58.856
-11 | -0.629 | 0.00984 | -0.088 | -63.911
-10.5 | -0.6 | 0.00897 | -0.09 | -66.936
-10 | -0.559 | 0.00839 | -0.091 | -66.671
-9.5 | -0.514 | 0.00806 | -0.092 | -63.818
-9 | -0.466 | 0.00777 | -0.093 | -60.042
-8.5 | -0.415 | 0.00742 | -0.094 | -56.007
-8 | -0.362 | 0.00722 | -0.095 | -50.112
-7.5 | -0.306 | 0.00676 | -0.096 | -45.309
-7 | -0.248 | 0.00657 | -0.097 | -37.751
-6.5 | -0.189 | 0.00643 | -0.098 | -29.415
-6 | -0.129 | 0.00634 | -0.099 | -20.369
-5.5 | -0.068 | 0.00628 | -0.1 | -10.906
-5 | -0.007 | 0.00618 | -0.101 | -1.177
-4.5 | 0.054 | 0.00608 | -0.101 | 8.955
-4 | 0.116 | 0.00598 | -0.102 | 19.451
-3.5 | 0.179 | 0.00598 | -0.103 | 29.881
-3 | 0.241 | 0.00596 | -0.104 | 40.419
-2.5 | 0.303 | 0.00597 | -0.105 | 50.81
-2 | 0.367 | 0.00591 | -0.106 | 62.106
-1.5 | 0.429 | 0.00591 | -0.107 | 72.695
-1 | 0.492 | 0.00565 | -0.108 | 86.97
-0.5 | 0.554 | 0.00564 | -0.109 | 98.235
0 | 0.616 | 0.0056 | -0.11 | 110.01
0.5 | 0.678 | 0.00561 | -0.111 | 120.858
1 | 0.737 | 0.00505 | -0.112 | 146.033
1.5 | 0.796 | 0.00614 | -0.112 | 129.58
2 | 0.856 | 0.00646 | -0.113 | 132.587
2.5 | 0.916 | 0.00676 | -0.114 | 135.528
3 | 0.975 | 0.00717 | -0.115 | 135.91
3.5 | 1.034 | 0.00762 | -0.116 | 135.813
4 | 1.093 | 0.00808 | -0.116 | 135.349
4.5 | 1.152 | 0.00856 | -0.117 | 134.553
5 | 1.211 | 0.00912 | -0.118 | 132.796
5.5 | 1.257 | 0.00968 | -0.119 | 129.931
6 | 1.312 | 0.01026 | -0.119 | 127.879
6.5 | 1.365 | 0.01092 | -0.12 | 125.035
7 | 1.415 | 0.01242 | -0.121 | 113.925
7.5 | 1.465 | 0.0131 | -0.122 | 111.783
8 | 1.512 | 0.01366 | -0.122 | 110.699
8.5 | 1.557 | 0.01423 | -0.123 | 109.417
9 | 1.6 | 0.01488 | -0.124 | 107.548
9.5 | 1.64 | 0.01555 | -0.125 | 105.502
10 | 1.678 | 0.01626 | -0.125 | 103.173
10.5 | 1.712 | 0.01698 | -0.126 | 100.808
11 | 1.743 | 0.01778 | -0.127 | 98.053
11.5 | 1.767 | 0.01857 | -0.128 | 95.133
12 | 1.786 | 0.01946 | -0.128 | 91.769
12.5 | 1.801 | 0.02043 | -0.129 | 88.132
13 | 1.811 | 0.02136 | -0.13 | 84.786
13.5 | 1.816 | 0.02242 | -0.13 | 81.005
14 | 1.817 | 0.02343 | -0.131 | 77.567
14.5 | 1.809 | 0.02452 | -0.132 | 73.777
15 | 1.795 | 0.02595 | -0.132 | 69.154
15.5 | 1.775 | 0.02724 | -0.133 | 65.178
16 | 1.751 | 0.02903 | -0.133 | 60.326
16.5 | 1.724 | 0.03022 | -0.134 | 57.025
17 | 1.692 | 0.03182 | -0.134 | 53.166
17.5 | 1.656 | 0.03373 | -0.135 | 49.086
18 | 1.617 | 0.03558 | -0.135 | 45.455
18.5 | 1.577 | 0.03757 | -0.136 | 41.971
19 | 1.533 | 0.04001 | -0.136 | 38.321

## 138. Re 18M Mach 0.00 (2)
BIGFOIL.COM POLAR EXPORT
NACA65-718 a=0.6
NACA65-718 a=0.6 |  |  |  | Cl Max: | 1.7889 | at alpha= | 20 | deg
XFOIL ncrit=9 |  |  |  | L/D Max: | 227.818 | at alpha= | 3 | deg
Re: | 18000000 |  |  | Cd Min: | 0.06774 | at alpha= | 20 | deg
Mach: | 0 |  |  | Cl=0 at alpha= | -5.0455 | deg
|  |  |  | @ Cl=0.1, Cd= | 0.0052435
|  |  |  | @ Cl=0.4, Cd= | 0.0048176
|  |  |  | @ Cl=0.6, Cd= | 0.0043716
alpha (deg) | Cl | Cd | Cm | Cl/Cd
-20 | -1.2853 | 0.03046 | -0.1235 | -42.1963
-19.5 | -1.2748 | 0.02736 | -0.1235 | -46.5936
-19 | -1.2748 | 0.02379 | -0.1227 | -53.5855
-18.5 | -1.2638 | 0.02128 | -0.1213 | -59.3891
-18 | -1.2495 | 0.01929 | -0.1191 | -64.7745
-17.5 | -1.2346 | 0.01765 | -0.1162 | -69.949
-17 | -1.2179 | 0.01636 | -0.1124 | -74.4438
-16.5 | -1.2019 | 0.0154 | -0.1073 | -78.0455
-16 | -1.1725 | 0.01462 | -0.104 | -80.1984
-15.5 | -1.1335 | 0.01381 | -0.1023 | -82.0782
-15 | -1.093 | 0.01292 | -0.1007 | -84.5975
-14.5 | -1.0494 | 0.01207 | -0.0996 | -86.9428
-14 | -1.0013 | 0.01145 | -0.099 | -87.4498
-13.5 | -0.9518 | 0.01086 | -0.0987 | -87.6427
-13 | -0.9004 | 0.01036 | -0.0985 | -86.9112
-12.5 | -0.8478 | 0.00991 | -0.0986 | -85.5499
-12 | -0.7943 | 0.00946 | -0.0987 | -83.9641
-11.5 | -0.74 | 0.00905 | -0.099 | -81.768
-11 | -0.685 | 0.00866 | -0.0994 | -79.0993
-10.5 | -0.6295 | 0.00831 | -0.0998 | -75.7521
-10 | -0.5738 | 0.00795 | -0.1003 | -72.1761
-9.5 | -0.5177 | 0.00758 | -0.1009 | -68.2982
-9 | -0.4612 | 0.0072 | -0.1014 | -64.0556
-8.5 | -0.4069 | 0.00657 | -0.1017 | -61.933
-8 | -0.349 | 0.00633 | -0.1026 | -55.1343
-7.5 | -0.2904 | 0.00616 | -0.1035 | -47.1429
-7 | -0.2314 | 0.00597 | -0.1045 | -38.7605
-6.5 | -0.1725 | 0.00579 | -0.1055 | -29.7927
-6 | -0.1135 | 0.00566 | -0.1065 | -20.053
-5.5 | -0.0539 | 0.00553 | -0.1076 | -9.7468
-5 | 0.0054 | 0.00541 | -0.1087 | 0.99815
-4 | 0.1247 | 0.0052 | -0.111 | 23.9808
-3.5 | 0.1843 | 0.0051 | -0.1122 | 36.1373
-3 | 0.244 | 0.00504 | -0.1134 | 48.4127
-2.5 | 0.304 | 0.00494 | -0.1147 | 61.5385
-2 | 0.3639 | 0.00486 | -0.1159 | 74.8765
-1.5 | 0.4235 | 0.00479 | -0.1171 | 88.4134
-1 | 0.4828 | 0.00465 | -0.1184 | 103.828
-0.5 | 0.5423 | 0.00449 | -0.1196 | 120.7795
0 | 0.6008 | 0.00437 | -0.1208 | 137.4828
1 | 0.7171 | 0.00386 | -0.1231 | 185.7772
1.5 | 0.776 | 0.0038 | -0.1244 | 204.2105
2 | 0.8349 | 0.00387 | -0.1256 | 215.7364
2.5 | 0.8929 | 0.004 | -0.1266 | 223.225
3 | 0.95 | 0.00417 | -0.1275 | 227.8177
3.5 | 1.0053 | 0.00444 | -0.1281 | 226.4189
4 | 1.0528 | 0.00506 | -0.1273 | 208.0632
4.5 | 1.0829 | 0.00625 | -0.1233 | 173.264
5 | 1.1166 | 0.00702 | -0.1198 | 159.0598
5.5 | 1.1212 | 0.00789 | -0.1105 | 142.1039
6 | 1.1337 | 0.0089 | -0.1035 | 127.382
6.5 | 1.1544 | 0.00992 | -0.0984 | 116.371
7 | 1.1745 | 0.01114 | -0.0935 | 105.4309
7.5 | 1.1965 | 0.01243 | -0.0892 | 96.2591
8 | 1.2211 | 0.01372 | -0.0856 | 89.0015
8.5 | 1.24 | 0.01533 | -0.0813 | 80.8871
9.5 | 1.2898 | 0.01828 | -0.0751 | 70.558
10 | 1.3168 | 0.01979 | -0.0726 | 66.5387
10.5 | 1.3454 | 0.02124 | -0.0703 | 63.3427
11 | 1.3746 | 0.02259 | -0.0682 | 60.8499
12 | 1.4611 | 0.02569 | -0.0707 | 56.8743
12.5 | 1.5201 | 0.02784 | -0.0758 | 54.6013
13 | 1.5537 | 0.02987 | -0.0756 | 52.0154
13.5 | 1.5806 | 0.03185 | -0.074 | 49.6264
14 | 1.6059 | 0.03403 | -0.0724 | 47.1907
14.5 | 1.6308 | 0.03613 | -0.0707 | 45.137
15 | 1.6516 | 0.03867 | -0.0689 | 42.7101
15.5 | 1.6757 | 0.04089 | -0.0673 | 40.9807
16 | 1.6957 | 0.04351 | -0.0657 | 38.9726
16.5 | 1.7128 | 0.04639 | -0.0638 | 36.9218
17 | 1.7321 | 0.04904 | -0.0622 | 35.3201
17.5 | 1.7462 | 0.05217 | -0.0604 | 33.4713
18 | 1.7617 | 0.0551 | -0.0586 | 31.9728
18.5 | 1.7761 | 0.05801 | -0.0567 | 30.6171
19 | 1.7613 | 0.06049 | -0.049 | 29.1172
19.5 | 1.7763 | 0.06392 | -0.0482 | 27.7894
20 | 1.7889 | 0.06774 | -0.0477 | 26.4083

## 139. Re 18M Mach 0.10 (1)
BIGFOIL.COM POLAR EXPORT
NACA65-718 a=0.6
NACA65-718 a=0.6 |  |  |  | Cl Max: | 1.809 | at alpha= | 13.5 | deg
JavaFoil+Calcfoil stall+Eppler ext transition |  |  |  | L/D Max: | 146.196 | at alpha= | 1 | deg
Re: | 18000000 |  |  | Cd Min: | 0.00507 | at alpha= | 1 | deg
Mach: | 0.1 |  |  | Cl=0 at alpha= | -4.9436 | deg
|  |  |  | @ Cl=0.1, Cd= | 0.0060727
|  |  |  | @ Cl=0.4, Cd= | 0.00596
|  |  |  | @ Cl=0.6, Cd= | 0.0056023
alpha (deg) | Cl | Cd | Cm | Cl/Cd
-17.5 | -0.588 | 0.12102 | -0.044 | -4.855
-17 | -0.599 | 0.11646 | -0.045 | -5.14
-16.5 | -0.609 | 0.10861 | -0.047 | -5.611
-16 | -0.616 | 0.10433 | -0.047 | -5.909
-15.5 | -0.623 | 0.09696 | -0.049 | -6.423
-15 | -0.626 | 0.09084 | -0.05 | -6.892
-14.5 | -0.628 | 0.08392 | -0.052 | -7.479
-14 | -0.626 | 0.07701 | -0.055 | -8.131
-13.5 | -0.624 | 0.06806 | -0.059 | -9.171
-13 | -0.647 | 0.0396 | -0.071 | -16.348
-12.5 | -0.666 | 0.02097 | -0.079 | -31.754
-12 | -0.661 | 0.01506 | -0.083 | -43.866
-11.5 | -0.647 | 0.01188 | -0.085 | -54.402
-11 | -0.624 | 0.01019 | -0.088 | -61.295
-10.5 | -0.599 | 0.00896 | -0.09 | -66.872
-10 | -0.559 | 0.0085 | -0.091 | -65.747
-9.5 | -0.515 | 0.00811 | -0.092 | -63.452
-9 | -0.467 | 0.00779 | -0.093 | -59.968
-8.5 | -0.416 | 0.00752 | -0.094 | -55.384
-8 | -0.363 | 0.00732 | -0.095 | -49.614
-7.5 | -0.307 | 0.00676 | -0.096 | -45.429
-7 | -0.249 | 0.00661 | -0.097 | -37.686
-6.5 | -0.19 | 0.00646 | -0.098 | -29.372
-6 | -0.13 | 0.00638 | -0.099 | -20.326
-5.5 | -0.069 | 0.00626 | -0.1 | -10.986
-5 | -0.007 | 0.00616 | -0.101 | -1.186
-4.5 | 0.055 | 0.00608 | -0.102 | 8.997
-4 | 0.117 | 0.00607 | -0.103 | 19.279
-3.5 | 0.179 | 0.006 | -0.104 | 29.903
-3 | 0.242 | 0.00598 | -0.105 | 40.469
-2.5 | 0.305 | 0.00595 | -0.106 | 51.268
-2 | 0.369 | 0.00596 | -0.107 | 61.862
-1.5 | 0.431 | 0.00596 | -0.108 | 72.428
-1 | 0.494 | 0.00568 | -0.109 | 86.978
-0.5 | 0.557 | 0.00563 | -0.11 | 98.833
0 | 0.619 | 0.00559 | -0.111 | 110.723
0.5 | 0.682 | 0.0056 | -0.112 | 121.766
1 | 0.741 | 0.00507 | -0.112 | 146.196
1.5 | 0.8 | 0.00617 | -0.113 | 129.693
2 | 0.86 | 0.00651 | -0.114 | 132.034
2.5 | 0.92 | 0.00679 | -0.115 | 135.466
3 | 0.98 | 0.00724 | -0.115 | 135.331
3.5 | 1.039 | 0.00768 | -0.116 | 135.353
4 | 1.098 | 0.00813 | -0.117 | 135.128
4.5 | 1.157 | 0.00863 | -0.118 | 134.119
5 | 1.216 | 0.00919 | -0.118 | 132.4
5.5 | 1.263 | 0.00976 | -0.119 | 129.46
6 | 1.318 | 0.01035 | -0.12 | 127.26
6.5 | 1.371 | 0.01122 | -0.121 | 122.211
7 | 1.421 | 0.01257 | -0.121 | 113.068
7.5 | 1.471 | 0.01325 | -0.122 | 111.002
8 | 1.518 | 0.0138 | -0.123 | 110.028
8.5 | 1.563 | 0.01444 | -0.124 | 108.26
9 | 1.606 | 0.01504 | -0.124 | 106.74
9.5 | 1.645 | 0.01573 | -0.125 | 104.618
10 | 1.682 | 0.01646 | -0.126 | 102.201
10.5 | 1.716 | 0.01722 | -0.127 | 99.651
11 | 1.746 | 0.01802 | -0.127 | 96.901
11.5 | 1.768 | 0.01884 | -0.128 | 93.85
12 | 1.786 | 0.01977 | -0.129 | 90.345
12.5 | 1.799 | 0.02074 | -0.13 | 86.697
13 | 1.807 | 0.02173 | -0.13 | 83.148
13.5 | 1.809 | 0.02283 | -0.131 | 79.25
14 | 1.807 | 0.02387 | -0.132 | 75.687
14.5 | 1.794 | 0.02509 | -0.132 | 71.534
15 | 1.776 | 0.02645 | -0.133 | 67.14
15.5 | 1.753 | 0.02787 | -0.133 | 62.904
16 | 1.724 | 0.0297 | -0.134 | 58.048
16.5 | 1.69 | 0.0309 | -0.134 | 54.712
17 | 1.653 | 0.03279 | -0.135 | 50.411
17.5 | 1.612 | 0.03473 | -0.135 | 46.422
18 | 1.568 | 0.03671 | -0.136 | 42.711
18.5 | 1.521 | 0.03867 | -0.136 | 39.338

## 140. Re 18M Mach 0.10 (2)
BIGFOIL.COM POLAR EXPORT
NACA65-718 a=0.6
NACA65-718 a=0.6 |  |  |  | Cl Max: | 1.7839 | at alpha= | 20 | deg
XFOIL ncrit=9 |  |  |  | L/D Max: | 229.376 | at alpha= | 3 | deg
Re: | 18000000 |  |  | Cd Min: | 0.07052 | at alpha= | 20 | deg
Mach: | 0.1 |  |  | Cl=0 at alpha= | -5.0467 | deg
|  |  |  | @ Cl=0.1, Cd= | 0.0052526
|  |  |  | @ Cl=0.4, Cd= | 0.0048309
|  |  |  | @ Cl=0.6, Cd= | 0.004381
alpha (deg) | Cl | Cd | Cm | Cl/Cd
-20 | -1.2449 | 0.03543 | -0.1263 | -35.1369
-19.5 | -1.2392 | 0.03163 | -0.127 | -39.178
-19 | -1.2501 | 0.02684 | -0.1268 | -46.576
-18.5 | -1.2436 | 0.02366 | -0.126 | -52.5613
-18 | -1.233 | 0.02111 | -0.1243 | -58.4083
-17.5 | -1.2213 | 0.019 | -0.1217 | -64.2789
-17 | -1.2063 | 0.01736 | -0.1184 | -69.4873
-16.5 | -1.1885 | 0.01616 | -0.1142 | -73.5458
-16 | -1.1736 | 0.01524 | -0.1084 | -77.0079
-15 | -1.0979 | 0.01344 | -0.1041 | -81.689
-14.5 | -1.0542 | 0.01259 | -0.1028 | -83.7331
-14 | -1.0072 | 0.01187 | -0.1018 | -84.8526
-13.5 | -0.9591 | 0.01113 | -0.101 | -86.1725
-13 | -0.908 | 0.01056 | -0.1006 | -85.9848
-12.5 | -0.8551 | 0.01007 | -0.1005 | -84.9156
-12 | -0.8011 | 0.0096 | -0.1005 | -83.4479
-11.5 | -0.7463 | 0.00916 | -0.1006 | -81.4738
-11 | -0.6908 | 0.00876 | -0.1008 | -78.8584
-10 | -0.5784 | 0.00803 | -0.1016 | -72.0299
-9.5 | -0.5217 | 0.00765 | -0.102 | -68.1961
-9 | -0.4647 | 0.00727 | -0.1025 | -63.9202
-8.5 | -0.4101 | 0.00662 | -0.1027 | -61.9486
-8 | -0.3518 | 0.00636 | -0.1035 | -55.3145
-7.5 | -0.2926 | 0.00618 | -0.1044 | -47.3463
-7 | -0.2331 | 0.006 | -0.1053 | -38.85
-6.5 | -0.1738 | 0.00581 | -0.1063 | -29.9139
-6 | -0.1143 | 0.00568 | -0.1073 | -20.1232
-5.5 | -0.0543 | 0.00554 | -0.1084 | -9.8014
-5 | 0.0056 | 0.00542 | -0.1095 | 1.0332
-4.5 | 0.0654 | 0.00531 | -0.1106 | 12.3164
-4 | 0.1257 | 0.00521 | -0.1118 | 24.1267
-3.5 | 0.1857 | 0.00511 | -0.1129 | 36.3405
-3 | 0.2458 | 0.00505 | -0.1141 | 48.6733
-2.5 | 0.3062 | 0.00495 | -0.1154 | 61.8586
-2 | 0.3665 | 0.00487 | -0.1166 | 75.2567
-1.5 | 0.4265 | 0.0048 | -0.1179 | 88.8542
-1 | 0.4862 | 0.00465 | -0.1191 | 104.5591
-0.5 | 0.5461 | 0.0045 | -0.1204 | 121.3556
0 | 0.605 | 0.00437 | -0.1215 | 138.4439
0.5 | 0.6642 | 0.00414 | -0.1228 | 160.4348
1 | 0.722 | 0.00386 | -0.1239 | 187.0466
1.5 | 0.7813 | 0.0038 | -0.1252 | 205.6053
2 | 0.8406 | 0.00388 | -0.1263 | 216.6495
2.5 | 0.899 | 0.00401 | -0.1274 | 224.1895
3 | 0.9565 | 0.00417 | -0.1283 | 229.3765
3.5 | 1.0124 | 0.00443 | -0.1289 | 228.5327
4 | 1.0609 | 0.00502 | -0.1282 | 211.3347
4.5 | 1.0893 | 0.00626 | -0.1238 | 174.0096
5 | 1.1221 | 0.00703 | -0.1201 | 159.6159
5.5 | 1.1245 | 0.00792 | -0.1103 | 141.9823
6 | 1.1349 | 0.00903 | -0.1029 | 125.6811
6.5 | 1.1554 | 0.01011 | -0.0978 | 114.2829
7 | 1.1749 | 0.01139 | -0.0928 | 103.1519
7.5 | 1.1972 | 0.01271 | -0.0886 | 94.1935
8 | 1.2207 | 0.01409 | -0.0848 | 86.6359
8.5 | 1.2382 | 0.01581 | -0.0803 | 78.3175
9 | 1.2608 | 0.01742 | -0.0768 | 72.3766
9.5 | 1.2876 | 0.01892 | -0.0741 | 68.055
10 | 1.3171 | 0.02032 | -0.0718 | 64.8179
10.5 | 1.3458 | 0.02183 | -0.0695 | 61.6491
11.5 | 1.4147 | 0.02456 | -0.0677 | 57.6018
12.5 | 1.5215 | 0.02862 | -0.0749 | 53.1621
13 | 1.5533 | 0.03091 | -0.0746 | 50.2523
13.5 | 1.5817 | 0.03282 | -0.073 | 48.1932
14 | 1.6068 | 0.03504 | -0.0713 | 45.8562
14.5 | 1.628 | 0.03754 | -0.0694 | 43.3671
15 | 1.653 | 0.03976 | -0.0677 | 41.5744
15.5 | 1.673 | 0.04243 | -0.0659 | 39.4296
16 | 1.6968 | 0.04473 | -0.0643 | 37.9343
16.5 | 1.7126 | 0.0478 | -0.0624 | 35.8285
17 | 1.7278 | 0.05092 | -0.0605 | 33.9317
17.5 | 1.7463 | 0.05361 | -0.0587 | 32.5741
18 | 1.7592 | 0.05683 | -0.0568 | 30.9555
18.5 | 1.7692 | 0.06006 | -0.0543 | 29.4572
19 | 1.7624 | 0.06218 | -0.0476 | 28.3435
19.5 | 1.7757 | 0.066 | -0.0469 | 26.9045
20 | 1.7839 | 0.07052 | -0.0463 | 25.2964

## 141. Re 18M Mach 0.25 (1)
BIGFOIL.COM POLAR EXPORT
NACA65-718 a=0.6
NACA65-718 a=0.6 |  |  |  | Cl Max: | 1.772 | at alpha= | 12 | deg
JavaFoil+Calcfoil stall+Eppler ext transition |  |  |  | L/D Max: | 134.887 | at alpha= | 0.5 | deg
Re: | 18000000 |  |  | Cd Min: | 0.00517 | at alpha= | 0.5 | deg
Mach: | 0.25 |  |  | Cl=0 at alpha= | -4.9444 | deg
|  |  |  | @ Cl=0.1, Cd= | 0.0061156
|  |  |  | @ Cl=0.4, Cd= | 0.0060469
|  |  |  | @ Cl=0.6, Cd= | 0.0057363
alpha (deg) | Cl | Cd | Cm | Cl/Cd
-15.5 | -0.429 | 0.10854 | -0.045 | -3.955
-15 | -0.46 | 0.10201 | -0.045 | -4.509
-14.5 | -0.486 | 0.09555 | -0.047 | -5.083
-14 | -0.506 | 0.09113 | -0.047 | -5.55
-13.5 | -0.521 | 0.08512 | -0.049 | -6.118
-13 | -0.53 | 0.07848 | -0.051 | -6.754
-12.5 | -0.534 | 0.07238 | -0.054 | -7.378
-12 | -0.531 | 0.06778 | -0.056 | -7.828
-11.5 | -0.541 | 0.04632 | -0.069 | -11.687
-11 | -0.566 | 0.02047 | -0.083 | -27.652
-10.5 | -0.573 | 0.01066 | -0.09 | -53.777
-10 | -0.548 | 0.0094 | -0.093 | -58.319
-9.5 | -0.515 | 0.00862 | -0.095 | -59.739
-9 | -0.47 | 0.00819 | -0.096 | -57.468
-8.5 | -0.422 | 0.00779 | -0.097 | -54.149
-8 | -0.369 | 0.00749 | -0.098 | -49.27
-7.5 | -0.313 | 0.00693 | -0.099 | -45.195
-7 | -0.254 | 0.00679 | -0.1 | -37.504
-6.5 | -0.194 | 0.00657 | -0.101 | -29.557
-6 | -0.133 | 0.00646 | -0.102 | -20.563
-5.5 | -0.071 | 0.00636 | -0.103 | -11.098
-5 | -0.007 | 0.00626 | -0.104 | -1.197
-4.5 | 0.056 | 0.00615 | -0.105 | 9.122
-4 | 0.12 | 0.0061 | -0.106 | 19.687
-3.5 | 0.184 | 0.00605 | -0.107 | 30.452
-3 | 0.249 | 0.00607 | -0.108 | 40.955
-2.5 | 0.313 | 0.00604 | -0.109 | 51.888
-2 | 0.379 | 0.00606 | -0.11 | 62.531
-1.5 | 0.443 | 0.00602 | -0.111 | 73.621
-1 | 0.508 | 0.00576 | -0.112 | 88.151
-0.5 | 0.572 | 0.00571 | -0.113 | 100.075
0 | 0.636 | 0.00577 | -0.114 | 110.293
0.5 | 0.697 | 0.00517 | -0.115 | 134.887
1 | 0.759 | 0.00567 | -0.115 | 133.996
1.5 | 0.82 | 0.00633 | -0.116 | 129.627
2 | 0.882 | 0.0067 | -0.117 | 131.682
2.5 | 0.943 | 0.00702 | -0.117 | 134.336
3 | 1.005 | 0.0075 | -0.118 | 134.008
3.5 | 1.065 | 0.00796 | -0.119 | 133.846
4 | 1.126 | 0.00848 | -0.12 | 132.794
4.5 | 1.187 | 0.00902 | -0.121 | 131.626
5 | 1.247 | 0.00963 | -0.121 | 129.427
5.5 | 1.294 | 0.01026 | -0.122 | 126.085
6 | 1.35 | 0.01092 | -0.123 | 123.614
6.5 | 1.403 | 0.01187 | -0.124 | 118.227
7 | 1.454 | 0.01332 | -0.124 | 109.185
7.5 | 1.503 | 0.01406 | -0.125 | 106.961
8 | 1.55 | 0.01468 | -0.126 | 105.602
8.5 | 1.594 | 0.01539 | -0.127 | 103.59
9 | 1.635 | 0.01608 | -0.128 | 101.669
9.5 | 1.671 | 0.01694 | -0.128 | 98.671
10 | 1.703 | 0.01779 | -0.129 | 95.739
10.5 | 1.731 | 0.01872 | -0.13 | 92.491
11 | 1.754 | 0.01953 | -0.131 | 89.83
11.5 | 1.767 | 0.02054 | -0.131 | 86.008
12 | 1.772 | 0.02164 | -0.132 | 81.896
12.5 | 1.77 | 0.02269 | -0.133 | 78.002
13 | 1.76 | 0.02397 | -0.133 | 73.401
13.5 | 1.741 | 0.0252 | -0.134 | 69.069
14 | 1.714 | 0.02677 | -0.135 | 64.011
14.5 | 1.671 | 0.0286 | -0.135 | 58.418
15 | 1.618 | 0.03011 | -0.136 | 53.736
15.5 | 1.556 | 0.03209 | -0.136 | 48.496
16 | 1.485 | 0.03419 | -0.137 | 43.435
16.5 | 1.406 | 0.03679 | -0.137 | 38.203
17 | 1.319 | 0.03957 | -0.138 | 33.331

## 142. Re 18M Mach 0.25 (2)
BIGFOIL.COM POLAR EXPORT
NACA65-718 a=0.6
NACA65-718 a=0.6 |  |  |  | Cl Max: | 1.7773 | at alpha= | 20 | deg
XFOIL ncrit=9 |  |  |  | L/D Max: | 238.367 | at alpha= | 3.5 | deg
Re: | 18000000 |  |  | Cd Min: | 0.17752 | at alpha= | -20 | deg
Mach: | 0.25 |  |  | Cl=0 at alpha= | -5.049 | deg
|  |  |  | @ Cl=0.1, Cd= | 0.0053096
|  |  |  | @ Cl=0.4, Cd= | 0.0049084
|  |  |  | @ Cl=0.6, Cd= | 0.0044378
alpha (deg) | Cl | Cd | Cm | Cl/Cd
-20 | -0.409 | 0.17752 | -0.0508 | -2.304
-19.5 | -0.4077 | 0.16741 | -0.0568 | -2.4353
-19 | -0.923 | 0.06994 | -0.1197 | -13.197
-18.5 | -1.0139 | 0.0511 | -0.1338 | -19.8415
-18 | -1.0342 | 0.04302 | -0.1385 | -24.04
-17.5 | -1.0824 | 0.03403 | -0.1418 | -31.8072
-17 | -1.0913 | 0.02894 | -0.1422 | -37.7091
-16.5 | -1.0926 | 0.02482 | -0.1414 | -44.021
-16 | -1.0964 | 0.02116 | -0.139 | -51.8147
-15.5 | -1.0875 | 0.01876 | -0.1353 | -57.9691
-15 | -1.0819 | 0.01672 | -0.1297 | -64.7069
-14.5 | -1.0731 | 0.01536 | -0.1223 | -69.8633
-14 | -1.0349 | 0.01421 | -0.1189 | -72.829
-13.5 | -0.9918 | 0.0131 | -0.1161 | -75.7099
-13 | -0.9439 | 0.01212 | -0.1139 | -77.8795
-12.5 | -0.892 | 0.01128 | -0.1122 | -79.078
-12 | -0.8375 | 0.01054 | -0.1109 | -79.4592
-11.5 | -0.7812 | 0.0099 | -0.11 | -78.9091
-11 | -0.7233 | 0.00936 | -0.1094 | -77.2756
-10.5 | -0.6645 | 0.00889 | -0.109 | -74.7469
-10 | -0.6049 | 0.00846 | -0.1088 | -71.5012
-9.5 | -0.5448 | 0.00805 | -0.1087 | -67.677
-9 | -0.4847 | 0.00763 | -0.1087 | -63.5256
-8.5 | -0.4245 | 0.00723 | -0.1089 | -58.7137
-8 | -0.3669 | 0.00659 | -0.1088 | -55.6753
-7.5 | -0.3054 | 0.00631 | -0.1093 | -48.3994
-7 | -0.243 | 0.00611 | -0.11 | -39.7709
-6.5 | -0.1808 | 0.00594 | -0.1108 | -30.4377
-6 | -0.1187 | 0.00576 | -0.1116 | -20.6076
-5.5 | -0.0562 | 0.00561 | -0.1126 | -10.0178
-5 | 0.0061 | 0.00551 | -0.1136 | 1.1071
-4.5 | 0.0685 | 0.00536 | -0.1146 | 12.7799
-4 | 0.131 | 0.00526 | -0.1158 | 24.9049
-3.5 | 0.1933 | 0.00518 | -0.1169 | 37.3166
-3 | 0.2559 | 0.00508 | -0.1181 | 50.374
-2.5 | 0.3185 | 0.00499 | -0.1194 | 63.8277
-2 | 0.3808 | 0.00493 | -0.1207 | 77.2414
-1.5 | 0.4429 | 0.00486 | -0.1219 | 91.1317
-1 | 0.5051 | 0.0047 | -0.1232 | 107.4681
-0.5 | 0.5671 | 0.00454 | -0.1246 | 124.9119
0.5 | 0.6894 | 0.00416 | -0.1271 | 165.7212
1 | 0.7491 | 0.00388 | -0.1282 | 193.067
1.5 | 0.8109 | 0.00382 | -0.1295 | 212.2775
2 | 0.872 | 0.00392 | -0.1307 | 222.449
2.5 | 0.9328 | 0.00403 | -0.1318 | 231.464
3 | 0.9924 | 0.0042 | -0.1327 | 236.2857
3.5 | 1.0512 | 0.00441 | -0.1334 | 238.3673
4.5 | 1.1273 | 0.00621 | -0.1272 | 181.5298
5 | 1.1517 | 0.00698 | -0.1214 | 165
5.5 | 1.1444 | 0.00815 | -0.1097 | 140.4172
6 | 1.1436 | 0.00985 | -0.1006 | 116.1015
6.5 | 1.16 | 0.01132 | -0.0949 | 102.4735
7 | 1.1796 | 0.01284 | -0.0899 | 91.8692
7.5 | 1.1985 | 0.01452 | -0.0851 | 82.5413
8 | 1.2179 | 0.01632 | -0.0807 | 74.6262
8.5 | 1.2373 | 0.01823 | -0.0765 | 67.8716
9 | 1.2565 | 0.02031 | -0.0726 | 61.8661
9.5 | 1.2831 | 0.02211 | -0.0697 | 58.0326
10 | 1.3137 | 0.02375 | -0.0674 | 55.3137
10.5 | 1.3427 | 0.02555 | -0.0651 | 52.5519
11 | 1.3706 | 0.0274 | -0.0627 | 50.0219
12.5 | 1.5171 | 0.0337 | -0.0691 | 45.0178
13 | 1.5529 | 0.03641 | -0.0693 | 42.6504
13.5 | 1.582 | 0.03852 | -0.0674 | 41.0696
14 | 1.6041 | 0.0413 | -0.0652 | 38.8402
14.5 | 1.6247 | 0.04416 | -0.0629 | 36.7912
15 | 1.6498 | 0.04667 | -0.061 | 35.3503
15.5 | 1.6691 | 0.04973 | -0.0588 | 33.5632
16 | 1.6872 | 0.05285 | -0.0566 | 31.9243
16.5 | 1.7032 | 0.05606 | -0.0542 | 30.3817
17 | 1.7154 | 0.05953 | -0.0515 | 28.8157
17.5 | 1.7042 | 0.06205 | -0.0437 | 27.4649
18 | 1.7248 | 0.06536 | -0.0426 | 26.3892
18.5 | 1.7382 | 0.06969 | -0.0417 | 24.9419
19 | 1.7514 | 0.07421 | -0.0411 | 23.6006
19.5 | 1.7636 | 0.07891 | -0.0408 | 22.3495
20 | 1.7773 | 0.0836 | -0.0407 | 21.2596

## 143. Re 18M Mach 0.50 (1)
BIGFOIL.COM POLAR EXPORT
NACA65-718 a=0.6
NACA65-718 a=0.6 |  |  |  | Cl Max: | 1.683 | at alpha= | 8.5 | deg
JavaFoil+Calcfoil stall+Eppler ext transition |  |  |  | L/D Max: | 136.279 | at alpha= | 1 | deg
Re: | 18000000 |  |  | Cd Min: | 0.00588 | at alpha= | -2.5 | deg
Mach: | 0.5 |  |  | Cl=0 at alpha= | -4.9429 | deg
|  |  |  | @ Cl=0.1, Cd= | 0.0065325
|  |  |  | @ Cl=0.4, Cd= | 0.0062854
|  |  |  | @ Cl=0.6, Cd= | 0.0061265
alpha (deg) | Cl | Cd | Cm | Cl/Cd
-20 | -0.864 | 0.17942 | -0.05 | -4.814
-19.5 | -0.835 | 0.17039 | -0.05 | -4.9
-19 | -0.808 | 0.1593 | -0.051 | -5.071
-18.5 | -0.779 | 0.15337 | -0.051 | -5.076
-18 | -0.75 | 0.1467 | -0.051 | -5.11
-17.5 | -0.72 | 0.14372 | -0.05 | -5.012
-17 | -0.692 | 0.13332 | -0.051 | -5.19
-16.5 | -0.664 | 0.12517 | -0.051 | -5.303
-16 | -0.637 | 0.11132 | -0.053 | -5.72
-15.5 | -0.608 | 0.10574 | -0.054 | -5.75
-15 | -0.58 | 0.09833 | -0.055 | -5.902
-14.5 | -0.554 | 0.0897 | -0.058 | -6.176
-14 | -0.53 | 0.07884 | -0.063 | -6.722
-13.5 | -0.529 | 0.04675 | -0.079 | -11.321
-13 | -0.462 | 0.09103 | -0.051 | -5.074
-12.5 | -0.434 | 0.08249 | -0.053 | -5.261
-12 | -0.407 | 0.07484 | -0.056 | -5.434
-11.5 | -0.381 | 0.0659 | -0.062 | -5.779
-11 | -0.396 | 0.02179 | -0.093 | -18.154
-10.5 | -0.381 | 0.01239 | -0.1 | -30.761
-10 | -0.352 | 0.01043 | -0.103 | -33.758
-9.5 | -0.261 | 0.07088 | -0.05 | -3.678
-9 | -0.232 | 0.06182 | -0.051 | -3.757
-8.5 | -0.204 | 0.05533 | -0.055 | -3.687
-8 | -0.287 | 0.04964 | -0.059 | -5.785
-7.5 | -0.311 | 0.01081 | -0.106 | -28.732
-7 | -0.27 | 0.00816 | -0.112 | -33.014
-6.5 | -0.209 | 0.00769 | -0.113 | -27.223
-6 | -0.145 | 0.00705 | -0.114 | -20.546
-5.5 | -0.078 | 0.00687 | -0.115 | -11.288
-5 | -0.008 | 0.00676 | -0.116 | -1.226
-4.5 | 0.062 | 0.00658 | -0.117 | 9.465
-4 | 0.134 | 0.00649 | -0.118 | 20.577
-3.5 | 0.205 | 0.00645 | -0.119 | 31.816
-3 | 0.277 | 0.00648 | -0.121 | 42.78
-2.5 | 0.35 | 0.00588 | -0.121 | 59.453
-2 | 0.424 | 0.00648 | -0.122 | 65.41
-1.5 | 0.496 | 0.0064 | -0.123 | 77.455
-1 | 0.568 | 0.00614 | -0.124 | 92.493
-0.5 | 0.639 | 0.00611 | -0.125 | 104.635
0 | 0.702 | 0.00618 | -0.126 | 113.63
0.5 | 0.772 | 0.00621 | -0.127 | 124.466
1 | 0.842 | 0.00618 | -0.128 | 136.279
1.5 | 0.911 | 0.0067 | -0.129 | 135.953
2 | 0.977 | 0.00769 | -0.129 | 127.184
2.5 | 1.046 | 0.00818 | -0.13 | 127.877
3 | 1.114 | 0.00879 | -0.131 | 126.75
3.5 | 1.181 | 0.00951 | -0.132 | 124.152
4 | 1.248 | 0.01027 | -0.133 | 121.587
4.5 | 1.315 | 0.01102 | -0.134 | 119.339
5 | 1.382 | 0.01197 | -0.134 | 115.502
5.5 | 1.428 | 0.01293 | -0.135 | 110.391
6 | 1.485 | 0.0139 | -0.136 | 106.848
6.5 | 1.539 | 0.0164 | -0.137 | 93.796
7 | 1.589 | 0.01752 | -0.138 | 90.694
7.5 | 1.631 | 0.01853 | -0.139 | 87.988
8 | 1.664 | 0.01968 | -0.139 | 84.527
8.5 | 1.683 | 0.02088 | -0.14 | 80.604
9 | 1.682 | 0.02237 | -0.141 | 75.152
9.5 | 1.646 | 0.02406 | -0.142 | 68.394
10 | 1.534 | 0.02617 | -0.143 | 58.608
10.5 | 1.024 | 0.02882 | -0.143 | 35.536
11 | 1.053 | 0.0323 | -0.144 | 32.595
11.5 | 1.085 | 0.03167 | -0.145 | 34.273
12 | 1.115 | 0.03471 | -0.145 | 32.111
12.5 | 1.146 | 0.03461 | -0.146 | 33.096
13 | 1.174 | 0.03781 | -0.147 | 31.062
13.5 | 1.202 | 0.04159 | -0.147 | 28.912

## 144. Re 18M Mach 0.50 (2)
BIGFOIL.COM POLAR EXPORT
NACA65-718 a=0.6
NACA65-718 a=0.6 |  |  |  | Cl Max: | 1.6116 | at alpha= | 15.5 | deg
XFOIL ncrit=9 |  |  |  | L/D Max: | 269.231 | at alpha= | 3.5 | deg
Re: | 18000000 |  |  | Cd Min: | 0.18899 | at alpha= | 20 | deg
Mach: | 0.5 |  |  | Cl=0 at alpha= | -5.0586 | deg
|  |  |  | @ Cl=0.1, Cd= | 0.0056792
|  |  |  | @ Cl=0.4, Cd= | 0.0052081
|  |  |  | @ Cl=0.6, Cd= | 0.0049958
alpha (deg) | Cl | Cd | Cm | Cl/Cd
-8 | -0.4368 | 0.00802 | -0.1376 | -54.4638
-7.5 | -0.3624 | 0.00748 | -0.1355 | -48.4492
-7 | -0.2874 | 0.00706 | -0.1341 | -40.7082
-6.5 | -0.2156 | 0.00648 | -0.1329 | -33.2716
-6 | -0.1402 | 0.00628 | -0.1326 | -22.3248
-5.5 | -0.0655 | 0.00603 | -0.1326 | -10.8624
-5 | 0.0087 | 0.00585 | -0.1329 | 1.4872
-4.5 | 0.0823 | 0.00572 | -0.1334 | 14.3881
-4 | 0.156 | 0.00555 | -0.1342 | 28.1081
-3.5 | 0.2291 | 0.00542 | -0.1352 | 42.2694
-3 | 0.3017 | 0.00534 | -0.1363 | 56.4981
-2.5 | 0.3742 | 0.00524 | -0.1376 | 71.4122
-2 | 0.447 | 0.00515 | -0.139 | 86.7961
-1.5 | 0.5192 | 0.00509 | -0.1404 | 102.0039
-1 | 0.5904 | 0.00502 | -0.1418 | 117.6096
-0.5 | 0.6618 | 0.00484 | -0.1432 | 136.7355
0 | 0.7331 | 0.00462 | -0.1448 | 158.6797
0.5 | 0.8033 | 0.00437 | -0.1462 | 183.8215
1 | 0.8722 | 0.00405 | -0.1475 | 215.358
1.5 | 0.9443 | 0.00402 | -0.149 | 234.9005
2 | 1.0154 | 0.00412 | -0.1502 | 246.4563
2.5 | 1.0866 | 0.00423 | -0.1513 | 256.8794
3 | 1.1556 | 0.0044 | -0.152 | 262.6364
3.5 | 1.225 | 0.00455 | -0.1525 | 269.2308
4 | 1.2892 | 0.00483 | -0.1519 | 266.9151
4.5 | 1.3421 | 0.00529 | -0.1492 | 253.7051
5 | 1.3191 | 0.00663 | -0.1328 | 198.9593
5.5 | 1.272 | 0.00971 | -0.1151 | 130.999
6 | 1.2389 | 0.01325 | -0.1013 | 93.5019
6.5 | 1.2249 | 0.01661 | -0.0913 | 73.7447
7 | 1.2265 | 0.01969 | -0.0839 | 62.2905
7.5 | 1.2255 | 0.0232 | -0.0767 | 52.8233
8 | 1.236 | 0.02638 | -0.0712 | 46.8537
8.5 | 1.2456 | 0.02983 | -0.066 | 41.7566
9 | 1.2552 | 0.03351 | -0.0613 | 37.4575
9.5 | 1.271 | 0.03706 | -0.0573 | 34.2957
10 | 1.3002 | 0.03995 | -0.0545 | 32.5457
10.5 | 1.3357 | 0.04255 | -0.0522 | 31.3913
11 | 1.3667 | 0.04558 | -0.0497 | 29.9846
11.5 | 1.3981 | 0.04868 | -0.0473 | 28.7202
12 | 1.433 | 0.05154 | -0.045 | 27.8036
12.5 | 1.4795 | 0.05524 | -0.0462 | 26.7831
13 | 1.5229 | 0.05959 | -0.0471 | 25.5563
13.5 | 1.5325 | 0.06212 | -0.0399 | 24.67
14 | 1.5559 | 0.06617 | -0.0372 | 23.5137
14.5 | 1.5797 | 0.07064 | -0.035 | 22.3627
15 | 1.601 | 0.07564 | -0.033 | 21.166
15.5 | 1.6116 | 0.08185 | -0.0315 | 19.6897
16 | 1.6055 | 0.09005 | -0.0307 | 17.829
16.5 | 1.5831 | 0.10028 | -0.0315 | 15.7868
17 | 1.5557 | 0.11157 | -0.0337 | 13.9437
17.5 | 1.5255 | 0.1237 | -0.0374 | 12.3323
18 | 1.4956 | 0.13626 | -0.0425 | 10.9761
19 | 1.4398 | 0.16226 | -0.0561 | 8.8734
19.5 | 1.4133 | 0.17565 | -0.0645 | 8.0461
20 | 1.3905 | 0.18899 | -0.0734 | 7.3575

## 145. Re 20M Mach 0.00 (1)
BIGFOIL.COM POLAR EXPORT
NACA65-718 a=0.6
NACA65-718 a=0.6 |  |  |  | Cl Max: | 1.818 | at alpha= | 13.5 | deg
JavaFoil+Calcfoil stall+Eppler ext transition |  |  |  | L/D Max: | 134.233 | at alpha= | 4 | deg
Re: | 20000000 |  |  | Cd Min: | 0.0056 | at alpha= | 0 | deg
Mach: | 0 |  |  | Cl=0 at alpha= | -4.9426 | deg
|  |  |  | @ Cl=0.1, Cd= | 0.0059955
|  |  |  | @ Cl=0.4, Cd= | 0.0059406
|  |  |  | @ Cl=0.6, Cd= | 0.0056052
alpha (deg) | Cl | Cd | Cm | Cl/Cd
-17.5 | -0.623 | 0.11787 | -0.046 | -5.284
-17 | -0.63 | 0.11396 | -0.046 | -5.531
-16.5 | -0.638 | 0.10571 | -0.048 | -6.038
-16 | -0.643 | 0.09948 | -0.049 | -6.468
-15.5 | -0.647 | 0.09297 | -0.05 | -6.956
-15 | -0.648 | 0.08623 | -0.052 | -7.515
-14.5 | -0.648 | 0.07858 | -0.055 | -8.243
-14 | -0.646 | 0.06961 | -0.058 | -9.287
-13.5 | -0.655 | 0.05188 | -0.066 | -12.618
-13 | -0.662 | 0.03576 | -0.072 | -18.524
-12.5 | -0.683 | 0.01737 | -0.08 | -39.304
-12 | -0.673 | 0.01323 | -0.083 | -50.855
-11.5 | -0.656 | 0.01072 | -0.086 | -61.186
-11 | -0.63 | 0.00961 | -0.088 | -65.562
-10.5 | -0.6 | 0.0088 | -0.09 | -68.255
-10 | -0.559 | 0.00828 | -0.091 | -67.527
-9.5 | -0.514 | 0.00794 | -0.092 | -64.805
-9 | -0.466 | 0.0076 | -0.093 | -61.346
-8.5 | -0.415 | 0.00739 | -0.094 | -56.225
-8 | -0.362 | 0.00712 | -0.095 | -50.806
-7.5 | -0.306 | 0.00669 | -0.096 | -45.763
-7 | -0.248 | 0.00649 | -0.097 | -38.254
-6.5 | -0.189 | 0.00638 | -0.098 | -29.639
-6 | -0.129 | 0.00627 | -0.099 | -20.6
-5.5 | -0.068 | 0.0062 | -0.1 | -11.051
-5 | -0.007 | 0.0061 | -0.101 | -1.193
-4.5 | 0.054 | 0.00604 | -0.101 | 9.005
-4 | 0.116 | 0.00598 | -0.102 | 19.474
-3.5 | 0.179 | 0.00593 | -0.103 | 30.097
-3 | 0.241 | 0.0059 | -0.104 | 40.855
-2.5 | 0.303 | 0.00591 | -0.105 | 51.374
-2 | 0.367 | 0.00593 | -0.106 | 61.872
-1.5 | 0.429 | 0.00595 | -0.107 | 72.096
-1 | 0.492 | 0.00567 | -0.108 | 86.673
-0.5 | 0.554 | 0.00562 | -0.109 | 98.611
0 | 0.616 | 0.0056 | -0.11 | 110.09
0.5 | 0.678 | 0.00585 | -0.111 | 116.007
1 | 0.736 | 0.00618 | -0.112 | 119.042
1.5 | 0.796 | 0.0063 | -0.112 | 126.367
2 | 0.856 | 0.00655 | -0.113 | 130.739
2.5 | 0.916 | 0.00694 | -0.114 | 132.004
3 | 0.975 | 0.00732 | -0.115 | 133.167
3.5 | 1.034 | 0.00774 | -0.116 | 133.674
4 | 1.094 | 0.00815 | -0.116 | 134.233
4.5 | 1.152 | 0.00864 | -0.117 | 133.303
5 | 1.211 | 0.00915 | -0.118 | 132.277
5.5 | 1.258 | 0.00966 | -0.119 | 130.216
6 | 1.313 | 0.01022 | -0.119 | 128.472
6.5 | 1.365 | 0.01102 | -0.12 | 123.863
7 | 1.416 | 0.01225 | -0.121 | 115.64
7.5 | 1.466 | 0.01288 | -0.122 | 113.773
8 | 1.513 | 0.01341 | -0.122 | 112.857
8.5 | 1.558 | 0.01401 | -0.123 | 111.256
9 | 1.601 | 0.01459 | -0.124 | 109.79
9.5 | 1.641 | 0.01527 | -0.125 | 107.517
10 | 1.679 | 0.01594 | -0.125 | 105.351
10.5 | 1.713 | 0.01666 | -0.126 | 102.86
11 | 1.744 | 0.01741 | -0.127 | 100.144
11.5 | 1.768 | 0.01821 | -0.128 | 97.09
12 | 1.787 | 0.01909 | -0.128 | 93.633
12.5 | 1.802 | 0.0201 | -0.129 | 89.643
13 | 1.812 | 0.02094 | -0.13 | 86.542
13.5 | 1.818 | 0.02198 | -0.13 | 82.691
14 | 1.818 | 0.02294 | -0.131 | 79.248
14.5 | 1.81 | 0.02418 | -0.132 | 74.863
15 | 1.796 | 0.02542 | -0.132 | 70.628
15.5 | 1.776 | 0.02689 | -0.133 | 66.071
16 | 1.752 | 0.02842 | -0.133 | 61.66
16.5 | 1.724 | 0.03001 | -0.134 | 57.451
17 | 1.693 | 0.03115 | -0.135 | 54.33
17.5 | 1.657 | 0.03312 | -0.135 | 50.042
18 | 1.619 | 0.03491 | -0.136 | 46.367
18.5 | 1.578 | 0.03675 | -0.136 | 42.93

## 146. Re 20M Mach 0.00 (2)
BIGFOIL.COM POLAR EXPORT
NACA65-718 a=0.6
NACA65-718 a=0.6 |  |  |  | Cl Max: | 1.8004 | at alpha= | 19 | deg
XFOIL ncrit=9 |  |  |  | L/D Max: | 224.303 | at alpha= | 3 | deg
Re: | 20000000 |  |  | Cd Min: | 0.06691 | at alpha= | 20 | deg
Mach: | 0 |  |  | Cl=0 at alpha= | -5.0421 | deg
|  |  |  | @ Cl=0.1, Cd= | 0.0051567
|  |  |  | @ Cl=0.4, Cd= | 0.0047675
|  |  |  | @ Cl=0.6, Cd= | 0.0043333
alpha (deg) | Cl | Cd | Cm | Cl/Cd
-20 | -1.308 | 0.0287 | -0.1234 | -45.5749
-19.5 | -1.2973 | 0.02574 | -0.1232 | -50.4002
-19 | -1.2929 | 0.02259 | -0.1221 | -57.2333
-18.5 | -1.2805 | 0.02031 | -0.1204 | -63.0478
-18 | -1.2652 | 0.01851 | -0.118 | -68.3522
-17.5 | -1.2493 | 0.01701 | -0.1148 | -73.445
-17 | -1.2324 | 0.01584 | -0.1106 | -77.803
-16.5 | -1.2163 | 0.01503 | -0.1051 | -80.9248
-16 | -1.1801 | 0.01423 | -0.103 | -82.9304
-15.5 | -1.1392 | 0.01349 | -0.1015 | -84.4477
-14.5 | -1.052 | 0.0119 | -0.0993 | -88.4034
-14 | -1.0037 | 0.01128 | -0.0987 | -88.9805
-13.5 | -0.9544 | 0.01067 | -0.0983 | -89.447
-13 | -0.9029 | 0.01017 | -0.0982 | -88.7807
-12.5 | -0.85 | 0.00971 | -0.0983 | -87.5386
-12 | -0.7963 | 0.00928 | -0.0985 | -85.8082
-11.5 | -0.7418 | 0.00888 | -0.0988 | -83.536
-11 | -0.6867 | 0.00851 | -0.0992 | -80.6933
-10 | -0.5749 | 0.00783 | -0.1002 | -73.4227
-9.5 | -0.5185 | 0.00746 | -0.1007 | -69.504
-9 | -0.4619 | 0.0071 | -0.1014 | -65.0563
-8.5 | -0.4076 | 0.00648 | -0.1017 | -62.9012
-8 | -0.3498 | 0.00623 | -0.1025 | -56.1477
-7.5 | -0.291 | 0.00605 | -0.1034 | -48.0992
-7 | -0.2319 | 0.00588 | -0.1044 | -39.4388
-6.5 | -0.1731 | 0.00572 | -0.1054 | -30.2622
-6 | -0.1139 | 0.00557 | -0.1065 | -20.4488
-5.5 | -0.0544 | 0.00544 | -0.1076 | -10
-5 | 0.005 | 0.00535 | -0.1087 | 0.93458
-4.5 | 0.0646 | 0.00521 | -0.1098 | 12.3992
-4 | 0.1244 | 0.00512 | -0.111 | 24.2969
-3.5 | 0.184 | 0.00504 | -0.1122 | 36.5079
-3 | 0.244 | 0.00495 | -0.1134 | 49.2929
-2.5 | 0.304 | 0.00486 | -0.1147 | 62.5514
-2 | 0.3638 | 0.00481 | -0.1159 | 75.6341
-1.5 | 0.4235 | 0.00474 | -0.1171 | 89.346
-1 | 0.4832 | 0.00459 | -0.1184 | 105.2723
-0.5 | 0.5421 | 0.00448 | -0.1196 | 121.0045
0 | 0.6013 | 0.00433 | -0.1208 | 138.8684
1 | 0.718 | 0.00391 | -0.1232 | 183.6317
1.5 | 0.7759 | 0.0038 | -0.1243 | 204.1842
2 | 0.8343 | 0.00389 | -0.1255 | 214.473
2.5 | 0.892 | 0.00404 | -0.1265 | 220.7921
3 | 0.9488 | 0.00423 | -0.1273 | 224.3026
3.5 | 1.0033 | 0.00453 | -0.1277 | 221.479
4 | 1.0462 | 0.00535 | -0.1261 | 195.5514
4.5 | 1.0776 | 0.00642 | -0.1223 | 167.8505
5 | 1.1123 | 0.00712 | -0.1191 | 156.2219
5.5 | 1.1137 | 0.00802 | -0.1091 | 138.8653
6 | 1.1318 | 0.00892 | -0.1031 | 126.8834
6.5 | 1.1544 | 0.0099 | -0.0983 | 116.6061
7 | 1.1752 | 0.01108 | -0.0936 | 106.065
7.5 | 1.1997 | 0.01226 | -0.0896 | 97.8548
8 | 1.224 | 0.01356 | -0.0859 | 90.2655
8.5 | 1.2435 | 0.01512 | -0.0817 | 82.2421
9 | 1.2678 | 0.01657 | -0.0784 | 76.5118
9.5 | 1.2953 | 0.01797 | -0.0757 | 72.0812
10 | 1.3232 | 0.01942 | -0.0733 | 68.1359
10.5 | 1.3532 | 0.02078 | -0.0712 | 65.1203
11 | 1.3825 | 0.02218 | -0.0691 | 62.3309
11.5 | 1.4087 | 0.02372 | -0.0667 | 59.3887
12 | 1.4574 | 0.02502 | -0.0689 | 58.2494
12.5 | 1.5031 | 0.02711 | -0.0713 | 55.4445
13 | 1.5648 | 0.02917 | -0.0768 | 53.6442
13.5 | 1.5908 | 0.03127 | -0.0752 | 50.873
14 | 1.6186 | 0.03319 | -0.0737 | 48.7677
14.5 | 1.6397 | 0.03562 | -0.0717 | 46.0331
15 | 1.662 | 0.03803 | -0.07 | 43.7023
15.5 | 1.6872 | 0.04017 | -0.0685 | 42.0015
16 | 1.7064 | 0.04287 | -0.0668 | 39.8041
16.5 | 1.7262 | 0.04544 | -0.0651 | 37.9886
17 | 1.7429 | 0.0484 | -0.0633 | 36.0103
17.5 | 1.7587 | 0.05139 | -0.0616 | 34.2226
18 | 1.7778 | 0.05399 | -0.0601 | 32.9283
18.5 | 1.7897 | 0.05731 | -0.0583 | 31.2284
19 | 1.8004 | 0.06057 | -0.0563 | 29.7243
19.5 | 1.7891 | 0.06254 | -0.0486 | 28.6073
20 | 1.7963 | 0.06691 | -0.0478 | 26.8465

## 147. Re 20M Mach 0.10 (1)
BIGFOIL.COM POLAR EXPORT
NACA65-718 a=0.6
NACA65-718 a=0.6 |  |  |  | Cl Max: | 1.81 | at alpha= | 13.5 | deg
JavaFoil+Calcfoil stall+Eppler ext transition |  |  |  | L/D Max: | 133.635 | at alpha= | 3.5 | deg
Re: | 20000000 |  |  | Cd Min: | 0.00565 | at alpha= | 0 | deg
Mach: | 0.1 |  |  | Cl=0 at alpha= | -4.9436 | deg
|  |  |  | @ Cl=0.1, Cd= | 0.006011
|  |  |  | @ Cl=0.4, Cd= | 0.005905
|  |  |  | @ Cl=0.6, Cd= | 0.0056531
alpha (deg) | Cl | Cd | Cm | Cl/Cd
-17 | -0.599 | 0.11609 | -0.045 | -5.158
-16.5 | -0.61 | 0.10805 | -0.047 | -5.642
-16 | -0.617 | 0.10389 | -0.047 | -5.937
-15.5 | -0.624 | 0.09592 | -0.049 | -6.501
-15 | -0.627 | 0.08928 | -0.051 | -7.028
-14.5 | -0.629 | 0.0825 | -0.053 | -7.622
-14 | -0.629 | 0.07458 | -0.056 | -8.429
-13.5 | -0.627 | 0.06551 | -0.06 | -9.578
-13 | -0.661 | 0.03159 | -0.074 | -20.938
-12.5 | -0.662 | 0.02254 | -0.078 | -29.347
-12 | -0.668 | 0.0131 | -0.084 | -51.044
-11.5 | -0.649 | 0.01137 | -0.086 | -57.075
-11 | -0.626 | 0.00983 | -0.088 | -63.706
-10.5 | -0.599 | 0.00881 | -0.09 | -68.016
-10 | -0.559 | 0.00837 | -0.091 | -66.774
-9.5 | -0.515 | 0.00806 | -0.092 | -63.897
-9 | -0.467 | 0.00772 | -0.093 | -60.504
-8.5 | -0.416 | 0.0074 | -0.094 | -56.3
-8 | -0.363 | 0.0072 | -0.095 | -50.425
-7.5 | -0.307 | 0.00668 | -0.096 | -45.969
-7 | -0.249 | 0.00655 | -0.097 | -38.04
-6.5 | -0.19 | 0.00641 | -0.098 | -29.607
-6 | -0.13 | 0.00629 | -0.099 | -20.609
-5.5 | -0.069 | 0.0062 | -0.1 | -11.093
-5 | -0.007 | 0.00615 | -0.101 | -1.187
-4.5 | 0.055 | 0.00604 | -0.102 | 9.058
-4 | 0.117 | 0.006 | -0.103 | 19.496
-3.5 | 0.179 | 0.00594 | -0.104 | 30.234
-3 | 0.242 | 0.00592 | -0.105 | 40.908
-2.5 | 0.305 | 0.00591 | -0.106 | 51.621
-2 | 0.369 | 0.0059 | -0.107 | 62.556
-1.5 | 0.431 | 0.00591 | -0.108 | 72.956
-1 | 0.494 | 0.00569 | -0.109 | 86.866
-0.5 | 0.557 | 0.00566 | -0.11 | 98.245
0 | 0.619 | 0.00565 | -0.111 | 109.564
0.5 | 0.682 | 0.00587 | -0.112 | 116.201
1 | 0.739 | 0.00622 | -0.112 | 118.793
1.5 | 0.799 | 0.00633 | -0.113 | 126.368
2 | 0.86 | 0.00657 | -0.114 | 130.885
2.5 | 0.92 | 0.00698 | -0.115 | 131.809
3 | 0.98 | 0.00735 | -0.115 | 133.178
3.5 | 1.039 | 0.00778 | -0.116 | 133.635
4 | 1.099 | 0.00822 | -0.117 | 133.589
4.5 | 1.158 | 0.00871 | -0.118 | 132.972
5 | 1.217 | 0.00922 | -0.118 | 131.902
5.5 | 1.264 | 0.00974 | -0.119 | 129.682
6 | 1.318 | 0.01031 | -0.12 | 127.896
6.5 | 1.371 | 0.01113 | -0.121 | 123.196
7 | 1.422 | 0.01236 | -0.121 | 115.068
7.5 | 1.472 | 0.01303 | -0.122 | 112.958
8 | 1.519 | 0.01356 | -0.123 | 111.99
8.5 | 1.564 | 0.01418 | -0.124 | 110.339
9 | 1.607 | 0.01478 | -0.125 | 108.76
9.5 | 1.647 | 0.01548 | -0.125 | 106.406
10 | 1.683 | 0.01624 | -0.126 | 103.674
10.5 | 1.717 | 0.01689 | -0.127 | 101.645
11 | 1.747 | 0.01767 | -0.128 | 98.864
11.5 | 1.769 | 0.01849 | -0.128 | 95.712
12 | 1.787 | 0.01939 | -0.129 | 92.165
12.5 | 1.8 | 0.02036 | -0.13 | 88.42
13 | 1.808 | 0.02128 | -0.13 | 84.925
13.5 | 1.81 | 0.02236 | -0.131 | 80.949
14 | 1.808 | 0.02338 | -0.132 | 77.33
14.5 | 1.796 | 0.02475 | -0.132 | 72.535
15 | 1.777 | 0.02606 | -0.133 | 68.185
15.5 | 1.754 | 0.02744 | -0.133 | 63.898
16 | 1.725 | 0.02907 | -0.134 | 59.336
16.5 | 1.692 | 0.03076 | -0.135 | 54.999
17 | 1.654 | 0.0321 | -0.135 | 51.525
17.5 | 1.613 | 0.03399 | -0.136 | 47.454
18 | 1.569 | 0.03591 | -0.136 | 43.689
18.5 | 1.522 | 0.03828 | -0.136 | 39.758

## 148. Re 20M Mach 0.10 (2)
BIGFOIL.COM POLAR EXPORT
NACA65-718 a=0.6
NACA65-718 a=0.6 |  |  |  | Cl Max: | 1.7954 | at alpha= | 19 | deg
XFOIL ncrit=9 |  |  |  | L/D Max: | 225.863 | at alpha= | 3 | deg
Re: | 20000000 |  |  | Cd Min: | 0.06949 | at alpha= | 20 | deg
Mach: | 0.1 |  |  | Cl=0 at alpha= | -5.0426 | deg
|  |  |  | @ Cl=0.1, Cd= | 0.005168
|  |  |  | @ Cl=0.4, Cd= | 0.0047709
|  |  |  | @ Cl=0.6, Cd= | 0.0043622
alpha (deg) | Cl | Cd | Cm | Cl/Cd
-20 | -1.2729 | 0.03312 | -0.1267 | -38.433
-19.5 | -1.2667 | 0.0295 | -0.127 | -42.939
-19 | -1.2711 | 0.02534 | -0.1266 | -50.1618
-18.5 | -1.2627 | 0.02244 | -0.1254 | -56.2701
-18 | -1.2507 | 0.02013 | -0.1234 | -62.1311
-17.5 | -1.2372 | 0.01823 | -0.1206 | -67.8662
-17 | -1.2212 | 0.01675 | -0.1169 | -72.9075
-16.5 | -1.2043 | 0.01565 | -0.1122 | -76.9521
-16 | -1.183 | 0.01481 | -0.1073 | -79.8785
-15.5 | -1.1445 | 0.01399 | -0.1052 | -81.8084
-15 | -1.1019 | 0.0132 | -0.1037 | -83.4773
-14.5 | -1.0566 | 0.01245 | -0.1025 | -84.8675
-14 | -1.0089 | 0.01177 | -0.1016 | -85.7179
-13.5 | -0.9615 | 0.01096 | -0.1007 | -87.7281
-13 | -0.9105 | 0.01037 | -0.1003 | -87.8014
-12.5 | -0.8574 | 0.00987 | -0.1002 | -86.8693
-12 | -0.8032 | 0.00941 | -0.1002 | -85.356
-11.5 | -0.7482 | 0.00899 | -0.1003 | -83.2258
-11 | -0.6926 | 0.0086 | -0.1006 | -80.5349
-10.5 | -0.6364 | 0.00824 | -0.101 | -77.233
-10 | -0.5796 | 0.0079 | -0.1014 | -73.3671
-9.5 | -0.5226 | 0.00753 | -0.1019 | -69.4024
-9 | -0.4655 | 0.00716 | -0.1024 | -65.014
-8.5 | -0.4109 | 0.00652 | -0.1026 | -63.0215
-8 | -0.3525 | 0.00627 | -0.1034 | -56.2201
-7.5 | -0.2933 | 0.00607 | -0.1043 | -48.3196
-7 | -0.2337 | 0.0059 | -0.1053 | -39.6102
-6.5 | -0.1744 | 0.00574 | -0.1062 | -30.3833
-6 | -0.1147 | 0.00558 | -0.1072 | -20.5556
-5.5 | -0.0547 | 0.00546 | -0.1083 | -10.0183
-5 | 0.0051 | 0.00536 | -0.1094 | 0.95149
-4.5 | 0.0652 | 0.00522 | -0.1106 | 12.4904
-4 | 0.1254 | 0.00513 | -0.1117 | 24.4444
-3.5 | 0.1854 | 0.00505 | -0.1129 | 36.7129
-3 | 0.2458 | 0.00496 | -0.1141 | 49.5565
-2.5 | 0.3062 | 0.00487 | -0.1154 | 62.8747
-2 | 0.3664 | 0.00481 | -0.1166 | 76.1746
-1.5 | 0.4265 | 0.00474 | -0.1179 | 89.9789
-1 | 0.4866 | 0.0046 | -0.1192 | 105.7826
-0.5 | 0.546 | 0.00449 | -0.1204 | 121.6036
0.5 | 0.6643 | 0.00421 | -0.1228 | 157.791
1 | 0.7229 | 0.00391 | -0.124 | 184.8849
1.5 | 0.7811 | 0.0038 | -0.1251 | 205.5526
2 | 0.8401 | 0.00389 | -0.1263 | 215.964
2.5 | 0.8982 | 0.00403 | -0.1273 | 222.8784
3 | 0.9554 | 0.00423 | -0.1281 | 225.8629
3.5 | 1.0101 | 0.00453 | -0.1285 | 222.9801
4 | 1.0539 | 0.00531 | -0.127 | 198.4746
4.5 | 1.0833 | 0.00645 | -0.1227 | 167.9535
5 | 1.1178 | 0.00712 | -0.1193 | 156.9944
5.5 | 1.1172 | 0.00804 | -0.109 | 138.9552
6 | 1.1332 | 0.00904 | -0.1026 | 125.354
6.5 | 1.1561 | 0.01006 | -0.0979 | 114.9205
7 | 1.1764 | 0.0113 | -0.093 | 104.1062
7.5 | 1.201 | 0.01252 | -0.0891 | 95.9265
8 | 1.2238 | 0.01391 | -0.0851 | 87.9799
8.5 | 1.242 | 0.0156 | -0.0808 | 79.6154
9 | 1.2656 | 0.01713 | -0.0774 | 73.8821
9.5 | 1.2951 | 0.01848 | -0.0749 | 70.0812
10 | 1.3237 | 0.01993 | -0.0725 | 66.4175
10.5 | 1.352 | 0.02146 | -0.0702 | 63.0009
11 | 1.3814 | 0.02293 | -0.0681 | 60.2442
11.5 | 1.4097 | 0.02437 | -0.0659 | 57.8457
12 | 1.4555 | 0.02598 | -0.0678 | 56.0239
12.5 | 1.5045 | 0.02788 | -0.0704 | 53.9634
13 | 1.5625 | 0.03031 | -0.0755 | 51.5506
13.5 | 1.5928 | 0.03215 | -0.0742 | 49.5428
14 | 1.6167 | 0.03448 | -0.0724 | 46.8881
14.5 | 1.6402 | 0.03673 | -0.0706 | 44.6556
15 | 1.6633 | 0.03915 | -0.0688 | 42.4853
15.5 | 1.6848 | 0.04169 | -0.0671 | 40.4126
16 | 1.7075 | 0.04409 | -0.0655 | 38.7276
16.5 | 1.7227 | 0.04721 | -0.0635 | 36.4902
17 | 1.7419 | 0.04996 | -0.0618 | 34.8659
17.5 | 1.7589 | 0.05286 | -0.06 | 33.2747
18 | 1.7729 | 0.05606 | -0.0582 | 31.625
18.5 | 1.7887 | 0.05894 | -0.0564 | 30.3478
19 | 1.7954 | 0.0623 | -0.0537 | 28.8186
19.5 | 1.7843 | 0.06508 | -0.0471 | 27.417
20 | 1.7928 | 0.06949 | -0.0465 | 25.7994

## 149. Re 20M Mach 0.25 (1)
BIGFOIL.COM POLAR EXPORT
NACA65-718 a=0.6
NACA65-718 a=0.6 |  |  |  | Cl Max: | 1.773 | at alpha= | 12 | deg
JavaFoil+Calcfoil stall+Eppler ext transition |  |  |  | L/D Max: | 131.687 | at alpha= | 3.5 | deg
Re: | 20000000 |  |  | Cd Min: | 0.00574 | at alpha= | 0 | deg
Mach: | 0.25 |  |  | Cl=0 at alpha= | -4.9444 | deg
|  |  |  | @ Cl=0.1, Cd= | 0.006085
|  |  |  | @ Cl=0.4, Cd= | 0.0060231
|  |  |  | @ Cl=0.6, Cd= | 0.0057569
alpha (deg) | Cl | Cd | Cm | Cl/Cd
-15.5 | -0.429 | 0.10735 | -0.045 | -4
-15 | -0.46 | 0.10171 | -0.046 | -4.524
-14.5 | -0.486 | 0.09519 | -0.047 | -5.106
-14 | -0.506 | 0.09 | -0.048 | -5.625
-13.5 | -0.521 | 0.08419 | -0.05 | -6.192
-13 | -0.53 | 0.07796 | -0.052 | -6.804
-12.5 | -0.535 | 0.07139 | -0.055 | -7.491
-12 | -0.531 | 0.06683 | -0.057 | -7.953
-11.5 | -0.563 | 0.03239 | -0.077 | -17.378
-11 | -0.569 | 0.01928 | -0.084 | -29.504
-10.5 | -0.575 | 0.01033 | -0.091 | -55.668
-10 | -0.549 | 0.00858 | -0.093 | -63.999
-9.5 | -0.515 | 0.00846 | -0.095 | -60.88
-9 | -0.47 | 0.00806 | -0.096 | -58.394
-8.5 | -0.422 | 0.00766 | -0.097 | -55.023
-8 | -0.369 | 0.00739 | -0.098 | -49.931
-7.5 | -0.313 | 0.00721 | -0.099 | -43.437
-7 | -0.254 | 0.00672 | -0.1 | -37.877
-6.5 | -0.194 | 0.00653 | -0.101 | -29.739
-6 | -0.133 | 0.00639 | -0.102 | -20.793
-5.5 | -0.071 | 0.00626 | -0.103 | -11.267
-5 | -0.007 | 0.00623 | -0.104 | -1.202
-4.5 | 0.056 | 0.00614 | -0.105 | 9.144
-4 | 0.12 | 0.00606 | -0.106 | 19.811
-3.5 | 0.184 | 0.006 | -0.107 | 30.732
-3 | 0.249 | 0.00604 | -0.108 | 41.148
-2.5 | 0.313 | 0.00599 | -0.109 | 52.276
-2 | 0.379 | 0.00601 | -0.11 | 63.084
-1.5 | 0.443 | 0.00605 | -0.111 | 73.299
-1 | 0.508 | 0.00578 | -0.112 | 87.814
-0.5 | 0.572 | 0.00577 | -0.113 | 99.172
0 | 0.636 | 0.00574 | -0.114 | 110.899
0.5 | 0.697 | 0.00584 | -0.114 | 119.242
1 | 0.758 | 0.00634 | -0.115 | 119.602
1.5 | 0.82 | 0.00648 | -0.116 | 126.433
2 | 0.882 | 0.00678 | -0.117 | 129.972
2.5 | 0.943 | 0.0072 | -0.117 | 131.04
3 | 1.005 | 0.00763 | -0.118 | 131.663
3.5 | 1.066 | 0.00809 | -0.119 | 131.687
4 | 1.126 | 0.00858 | -0.12 | 131.276
4.5 | 1.187 | 0.0091 | -0.121 | 130.478
5 | 1.248 | 0.00966 | -0.121 | 129.121
5.5 | 1.295 | 0.01025 | -0.122 | 126.32
6 | 1.35 | 0.01086 | -0.123 | 124.276
6.5 | 1.404 | 0.01177 | -0.124 | 119.282
7 | 1.455 | 0.0131 | -0.124 | 111.084
7.5 | 1.504 | 0.01381 | -0.125 | 108.941
8 | 1.551 | 0.01444 | -0.126 | 107.402
8.5 | 1.595 | 0.01513 | -0.127 | 105.426
9 | 1.636 | 0.01585 | -0.128 | 103.175
9.5 | 1.672 | 0.0166 | -0.128 | 100.742
10 | 1.705 | 0.01746 | -0.129 | 97.642
10.5 | 1.733 | 0.01837 | -0.13 | 94.332
11 | 1.756 | 0.01914 | -0.131 | 91.714
11.5 | 1.768 | 0.02017 | -0.131 | 87.674
12 | 1.773 | 0.02131 | -0.132 | 83.219
12.5 | 1.771 | 0.02223 | -0.133 | 79.652
13 | 1.761 | 0.02349 | -0.133 | 74.966
13.5 | 1.742 | 0.0247 | -0.134 | 70.523
14 | 1.715 | 0.02629 | -0.135 | 65.221
14.5 | 1.672 | 0.02809 | -0.135 | 59.531
15 | 1.619 | 0.02974 | -0.136 | 54.433
15.5 | 1.557 | 0.03142 | -0.137 | 49.561
16 | 1.486 | 0.03347 | -0.137 | 44.402
16.5 | 1.406 | 0.03622 | -0.137 | 38.829
17 | 1.32 | 0.03883 | -0.138 | 33.99

## 150. Re 20M Mach 0.25 (2)
BIGFOIL.COM POLAR EXPORT
NACA65-718 a=0.6
NACA65-718 a=0.6 |  |  |  | Cl Max: | 1.7877 | at alpha= | 20 | deg
XFOIL ncrit=9 |  |  |  | L/D Max: | 235.047 | at alpha= | 3 | deg
Re: | 20000000 |  |  | Cd Min: | 0.17738 | at alpha= | -20 | deg
Mach: | 0.25 |  |  | Cl=0 at alpha= | -5.0463 | deg
|  |  |  | @ Cl=0.1, Cd= | 0.0052342
|  |  |  | @ Cl=0.4, Cd= | 0.0048422
|  |  |  | @ Cl=0.6, Cd= | 0.0044391
alpha (deg) | Cl | Cd | Cm | Cl/Cd
-20 | -0.4092 | 0.17738 | -0.0509 | -2.3069
-19.5 | -0.4085 | 0.16712 | -0.057 | -2.4444
-19 | -0.9335 | 0.06841 | -0.121 | -13.6457
-18.5 | -1.0233 | 0.05003 | -0.1347 | -20.4537
-18 | -1.039 | 0.04253 | -0.1388 | -24.4298
-17.5 | -1.0912 | 0.03332 | -0.1422 | -32.7491
-17 | -1.098 | 0.02842 | -0.1424 | -38.6348
-16.5 | -1.0988 | 0.02441 | -0.1415 | -45.0143
-16 | -1.1032 | 0.02079 | -0.1388 | -53.064
-15.5 | -1.0942 | 0.01847 | -0.135 | -59.242
-15 | -1.0894 | 0.01647 | -0.129 | -66.1445
-14.5 | -1.0784 | 0.01513 | -0.1217 | -71.2756
-14 | -1.0394 | 0.014 | -0.1184 | -74.2429
-13.5 | -0.9956 | 0.0129 | -0.1157 | -77.1783
-13 | -0.9471 | 0.01192 | -0.1135 | -79.4547
-12.5 | -0.8947 | 0.01109 | -0.1119 | -80.6763
-12 | -0.84 | 0.01036 | -0.1107 | -81.0811
-11.5 | -0.7836 | 0.00971 | -0.1097 | -80.7003
-11 | -0.7255 | 0.00919 | -0.1091 | -78.9445
-10.5 | -0.6664 | 0.00872 | -0.1087 | -76.422
-10 | -0.6065 | 0.0083 | -0.1085 | -73.0723
-9.5 | -0.5462 | 0.00789 | -0.1085 | -69.2269
-9 | -0.4858 | 0.00751 | -0.1086 | -64.6871
-8.5 | -0.4255 | 0.00714 | -0.1088 | -59.5938
-8 | -0.3664 | 0.00662 | -0.1089 | -55.3474
-7.5 | -0.3061 | 0.00619 | -0.1092 | -49.4507
-7 | -0.2438 | 0.00601 | -0.1099 | -40.5657
-6.5 | -0.1815 | 0.00586 | -0.1107 | -30.9727
-6 | -0.1191 | 0.00566 | -0.1116 | -21.0424
-5.5 | -0.0568 | 0.00554 | -0.1125 | -10.2527
-5 | 0.0058 | 0.00542 | -0.1135 | 1.0701
-4.5 | 0.0683 | 0.00528 | -0.1146 | 12.9356
-4 | 0.1306 | 0.00519 | -0.1157 | 25.1638
-3.5 | 0.1932 | 0.0051 | -0.1169 | 37.8824
-3 | 0.2559 | 0.00499 | -0.1181 | 51.2826
-2.5 | 0.3184 | 0.00493 | -0.1194 | 64.5842
-2 | 0.3807 | 0.00487 | -0.1207 | 78.1725
-1.5 | 0.4432 | 0.00478 | -0.122 | 92.7197
-1 | 0.5055 | 0.00463 | -0.1233 | 109.1793
-0.5 | 0.5671 | 0.00453 | -0.1246 | 125.1876
0 | 0.6286 | 0.00436 | -0.1259 | 144.1743
0.5 | 0.6896 | 0.00422 | -0.1271 | 163.4123
1 | 0.7501 | 0.00391 | -0.1283 | 191.8414
1.5 | 0.8106 | 0.00383 | -0.1295 | 211.6449
2 | 0.8724 | 0.00388 | -0.1308 | 224.8454
2.5 | 0.9331 | 0.004 | -0.1319 | 233.275
3 | 0.9919 | 0.00422 | -0.1326 | 235.0474
3.5 | 1.0495 | 0.00447 | -0.1331 | 234.7875
4 | 1.0987 | 0.00506 | -0.1321 | 217.1344
4.5 | 1.1185 | 0.00644 | -0.1256 | 173.6801
5 | 1.1421 | 0.00705 | -0.1195 | 162
5.5 | 1.1351 | 0.00834 | -0.1081 | 136.1031
6 | 1.1403 | 0.00991 | -0.1001 | 115.0656
6.5 | 1.1581 | 0.01136 | -0.0945 | 101.9454
7 | 1.1786 | 0.01284 | -0.0897 | 91.7913
7.5 | 1.1992 | 0.01444 | -0.0852 | 83.0471
8 | 1.2217 | 0.01609 | -0.0811 | 75.9291
8.5 | 1.2394 | 0.01808 | -0.0767 | 68.5509
9 | 1.2615 | 0.01999 | -0.0731 | 63.1066
9.5 | 1.291 | 0.02161 | -0.0705 | 59.7409
10 | 1.3203 | 0.02333 | -0.068 | 56.5924
10.5 | 1.349 | 0.02515 | -0.0656 | 53.6382
11 | 1.3809 | 0.02675 | -0.0636 | 51.6224
11.5 | 1.4079 | 0.02865 | -0.0611 | 49.1414
12 | 1.4563 | 0.03046 | -0.0631 | 47.8102
12.5 | 1.5017 | 0.03284 | -0.0648 | 45.7278
13 | 1.5583 | 0.03566 | -0.0692 | 43.6988
13.5 | 1.5925 | 0.03793 | -0.0685 | 41.9852
14 | 1.6136 | 0.04078 | -0.0662 | 39.5684
14.5 | 1.6397 | 0.04318 | -0.0642 | 37.9736
15 | 1.6611 | 0.04604 | -0.0621 | 36.0795
15.5 | 1.681 | 0.04905 | -0.0599 | 34.2712
16 | 1.7015 | 0.05197 | -0.0578 | 32.74
16.5 | 1.716 | 0.05541 | -0.0554 | 30.9691
17 | 1.7306 | 0.05882 | -0.0531 | 29.422
17.5 | 1.747 | 0.06182 | -0.0506 | 28.2595
18 | 1.7337 | 0.0645 | -0.0428 | 26.8791
18.5 | 1.746 | 0.06886 | -0.0418 | 25.3558
19 | 1.76 | 0.07325 | -0.0411 | 24.0273
19.5 | 1.7768 | 0.07739 | -0.0408 | 22.959
20 | 1.7877 | 0.08239 | -0.0407 | 21.698

## 151. Re 20M Mach 0.50 (1)
BIGFOIL.COM POLAR EXPORT
NACA65-718 a=0.6
NACA65-718 a=0.6 |  |  |  | Cl Max: | 1.684 | at alpha= | 8.5 | deg
JavaFoil+Calcfoil stall+Eppler ext transition |  |  |  | L/D Max: | 126.323 | at alpha= | 1 | deg
Re: | 20000000 |  |  | Cd Min: | 0.0061 | at alpha= | -2.5 | deg
Mach: | 0.5 |  |  | Cl=0 at alpha= | -4.9429 | deg
|  |  |  | @ Cl=0.1, Cd= | 0.0065119
|  |  |  | @ Cl=0.4, Cd= | 0.0063162
|  |  |  | @ Cl=0.6, Cd= | 0.006183
alpha (deg) | Cl | Cd | Cm | Cl/Cd
-20 | -0.864 | 0.18263 | -0.05 | -4.73
-19.5 | -0.835 | 0.17288 | -0.05 | -4.829
-19 | -0.807 | 0.16235 | -0.051 | -4.973
-18.5 | -0.778 | 0.15769 | -0.05 | -4.937
-18 | -0.749 | 0.15198 | -0.05 | -4.932
-17.5 | -0.72 | 0.14819 | -0.05 | -4.86
-17 | -0.692 | 0.13653 | -0.051 | -5.068
-16.5 | -0.664 | 0.12852 | -0.051 | -5.163
-16 | -0.636 | 0.1161 | -0.053 | -5.478
-15.5 | -0.607 | 0.11108 | -0.052 | -5.463
-15 | -0.579 | 0.10261 | -0.053 | -5.641
-14.5 | -0.55 | 0.09771 | -0.054 | -5.63
-14 | -0.522 | 0.09062 | -0.056 | -5.764
-13.5 | -0.495 | 0.08209 | -0.058 | -6.034
-13 | -0.462 | 0.09073 | -0.051 | -5.091
-12.5 | -0.434 | 0.08159 | -0.053 | -5.321
-12 | -0.407 | 0.07404 | -0.057 | -5.499
-11.5 | -0.382 | 0.06429 | -0.064 | -5.941
-11 | -0.4 | 0.01926 | -0.094 | -20.759
-10.5 | -0.382 | 0.01204 | -0.1 | -31.714
-10 | -0.353 | 0.01024 | -0.103 | -34.444
-9.5 | -0.261 | 0.07119 | -0.05 | -3.662
-9 | -0.232 | 0.06205 | -0.051 | -3.743
-8.5 | -0.204 | 0.05471 | -0.055 | -3.73
-8 | -0.287 | 0.04931 | -0.06 | -5.825
-7.5 | -0.313 | 0.01004 | -0.107 | -31.186
-7 | -0.27 | 0.00808 | -0.112 | -33.363
-6.5 | -0.209 | 0.00757 | -0.113 | -27.653
-6 | -0.145 | 0.007 | -0.114 | -20.698
-5.5 | -0.078 | 0.00676 | -0.115 | -11.464
-5 | -0.008 | 0.00666 | -0.116 | -1.243
-4.5 | 0.062 | 0.00657 | -0.117 | 9.469
-4 | 0.134 | 0.00646 | -0.118 | 20.685
-3.5 | 0.205 | 0.00646 | -0.119 | 31.781
-3 | 0.277 | 0.00648 | -0.121 | 42.835
-2.5 | 0.35 | 0.0061 | -0.121 | 57.34
-2 | 0.424 | 0.00642 | -0.122 | 66.022
-1.5 | 0.496 | 0.00645 | -0.123 | 76.789
-1 | 0.568 | 0.00621 | -0.124 | 91.461
-0.5 | 0.639 | 0.00615 | -0.125 | 103.932
0 | 0.703 | 0.00621 | -0.126 | 113.094
0.5 | 0.773 | 0.00621 | -0.127 | 124.357
1 | 0.841 | 0.00666 | -0.128 | 126.323
1.5 | 0.909 | 0.00738 | -0.128 | 123.198
2 | 0.977 | 0.00783 | -0.129 | 124.868
2.5 | 1.046 | 0.00834 | -0.13 | 125.322
3 | 1.113 | 0.00901 | -0.131 | 123.522
3.5 | 1.181 | 0.00967 | -0.132 | 122.094
4 | 1.249 | 0.01038 | -0.133 | 120.283
4.5 | 1.316 | 0.01116 | -0.134 | 117.905
5 | 1.383 | 0.012 | -0.134 | 115.21
5.5 | 1.428 | 0.01289 | -0.135 | 110.836
6 | 1.486 | 0.01383 | -0.136 | 107.425
6.5 | 1.54 | 0.01612 | -0.137 | 95.513
7 | 1.59 | 0.01722 | -0.138 | 92.33
7.5 | 1.632 | 0.01822 | -0.139 | 89.56
8 | 1.665 | 0.01933 | -0.139 | 86.12
8.5 | 1.684 | 0.0205 | -0.14 | 82.128
9 | 1.683 | 0.02199 | -0.141 | 76.519
9.5 | 1.647 | 0.02367 | -0.142 | 69.587
10 | 1.535 | 0.02562 | -0.143 | 59.909
10.5 | 1.025 | 0.02827 | -0.143 | 36.243
11 | 1.053 | 0.03171 | -0.144 | 33.222
11.5 | 1.086 | 0.031 | -0.145 | 35.028
12 | 1.115 | 0.0341 | -0.145 | 32.702
12.5 | 1.146 | 0.03407 | -0.146 | 33.65
13 | 1.175 | 0.03718 | -0.147 | 31.609
13.5 | 1.203 | 0.04055 | -0.147 | 29.674

## 152. Re 20M Mach 0.50 (2)
BIGFOIL.COM POLAR EXPORT
NACA65-718 a=0.6
NACA65-718 a=0.6 |  |  |  | Cl Max: | 1.6236 | at alpha= | 15.5 | deg
XFOIL ncrit=9 |  |  |  | L/D Max: | 268.487 | at alpha= | 3.5 | deg
Re: | 20000000 |  |  | Cd Min: | 0.18836 | at alpha= | 20 | deg
Mach: | 0.5 |  |  | Cl=0 at alpha= | -99 | deg
|  |  |  | @ Cl=0.1, Cd= | 0.00458
|  |  |  | @ Cl=0.4, Cd= | 0.00458
|  |  |  | @ Cl=0.6, Cd= | 0.00458
alpha (deg) | Cl | Cd | Cm | Cl/Cd
0 | 0.7341 | 0.00458 | -0.145 | 160.2838
0.5 | 0.8044 | 0.00439 | -0.1464 | 183.2346
1 | 0.8737 | 0.00402 | -0.1477 | 217.3383
1.5 | 0.9457 | 0.00396 | -0.1492 | 238.8131
2 | 1.0159 | 0.00409 | -0.1503 | 248.3863
2.5 | 1.0879 | 0.00416 | -0.1516 | 261.5144
3 | 1.1573 | 0.00434 | -0.1523 | 266.659
3.5 | 1.2243 | 0.00456 | -0.1524 | 268.4868
4 | 1.288 | 0.00484 | -0.1518 | 266.1157
4.5 | 1.334 | 0.0054 | -0.1478 | 247.037
5 | 1.2958 | 0.00708 | -0.129 | 183.0226
6 | 1.2245 | 0.01373 | -0.0995 | 89.1843
6.5 | 1.2129 | 0.01704 | -0.0899 | 71.1796
7 | 1.2197 | 0.01993 | -0.0831 | 61.1992
7.5 | 1.2228 | 0.02327 | -0.0764 | 52.5483
8 | 1.2332 | 0.02646 | -0.0709 | 46.6062
8.5 | 1.2484 | 0.02962 | -0.0662 | 42.1472
9 | 1.2565 | 0.03337 | -0.0613 | 37.6536
9.5 | 1.2771 | 0.03664 | -0.0576 | 34.8553
10 | 1.3079 | 0.03939 | -0.0549 | 33.2039
10.5 | 1.3424 | 0.04206 | -0.0524 | 31.9163
11 | 1.3745 | 0.04501 | -0.05 | 30.5377
11.5 | 1.4072 | 0.048 | -0.0476 | 29.3167
12 | 1.4417 | 0.05096 | -0.0454 | 28.2908
12.5 | 1.4814 | 0.05438 | -0.0451 | 27.2416
13 | 1.5229 | 0.05817 | -0.0448 | 26.1802
13.5 | 1.5646 | 0.06241 | -0.045 | 25.0697
14 | 1.5657 | 0.06543 | -0.0373 | 23.9294
14.5 | 1.5902 | 0.06975 | -0.035 | 22.7986
15 | 1.614 | 0.07448 | -0.0329 | 21.6702
15.5 | 1.6236 | 0.08072 | -0.0312 | 20.114
16 | 1.6144 | 0.08917 | -0.0304 | 18.1047
16.5 | 1.5917 | 0.09937 | -0.0311 | 16.0179
17 | 1.5638 | 0.11067 | -0.0332 | 14.1303
17.5 | 1.5328 | 0.12285 | -0.0369 | 12.477
18 | 1.5025 | 0.13543 | -0.0418 | 11.0943
18.5 | 1.4738 | 0.14828 | -0.0481 | 9.9393
19 | 1.4446 | 0.16166 | -0.0556 | 8.936
19.5 | 1.4179 | 0.17502 | -0.064 | 8.1014
20 | 1.3951 | 0.18836 | -0.0729 | 7.4066