## index
index | Re | Mach | Datasource
1 | 50000 | 0 | JavaFoil+Calcfoil stall+Eppler ext transition
2 | 50000 | 0 | XFOIL ncrit=9
3 | 50000 | 0.1 | JavaFoil+Calcfoil stall+Eppler ext transition
4 | 50000 | 0.1 | XFOIL ncrit=9
5 | 50000 | 0.25 | JavaFoil+Calcfoil stall+Eppler ext transition
6 | 50000 | 0.25 | XFOIL ncrit=9
7 | 50000 | 0.5 | JavaFoil+Calcfoil stall+Eppler ext transition
8 | 50000 | 0.5 | XFOIL ncrit=9
9 | 100000 | 0 | JavaFoil+Calcfoil stall+Eppler ext transition
10 | 100000 | 0 | XFOIL ncrit=9
11 | 100000 | 0.1 | JavaFoil+Calcfoil stall+Eppler ext transition
12 | 100000 | 0.1 | XFOIL ncrit=9
13 | 100000 | 0.25 | JavaFoil+Calcfoil stall+Eppler ext transition
14 | 100000 | 0.25 | XFOIL ncrit=9
15 | 100000 | 0.5 | JavaFoil+Calcfoil stall+Eppler ext transition
16 | 100000 | 0.5 | XFOIL ncrit=9
17 | 250000 | 0 | JavaFoil+Calcfoil stall+Eppler ext transition
18 | 250000 | 0 | XFOIL ncrit=9
19 | 250000 | 0.1 | JavaFoil+Calcfoil stall+Eppler ext transition
20 | 250000 | 0.1 | XFOIL ncrit=9
21 | 250000 | 0.25 | JavaFoil+Calcfoil stall+Eppler ext transition
22 | 250000 | 0.25 | XFOIL ncrit=9
23 | 250000 | 0.5 | JavaFoil+Calcfoil stall+Eppler ext transition
24 | 250000 | 0.5 | XFOIL ncrit=9
25 | 500000 | 0 | JavaFoil+Calcfoil stall+Eppler ext transition
26 | 500000 | 0 | XFOIL ncrit=9
27 | 500000 | 0.1 | JavaFoil+Calcfoil stall+Eppler ext transition
28 | 500000 | 0.1 | XFOIL ncrit=9
29 | 500000 | 0.25 | JavaFoil+Calcfoil stall+Eppler ext transition
30 | 500000 | 0.25 | XFOIL ncrit=9
31 | 500000 | 0.5 | JavaFoil+Calcfoil stall+Eppler ext transition
32 | 500000 | 0.5 | XFOIL ncrit=9
33 | 750000 | 0 | JavaFoil+Calcfoil stall+Eppler ext transition
34 | 750000 | 0 | XFOIL ncrit=9
35 | 750000 | 0.1 | JavaFoil+Calcfoil stall+Eppler ext transition
36 | 750000 | 0.1 | XFOIL ncrit=9
37 | 750000 | 0.25 | JavaFoil+Calcfoil stall+Eppler ext transition
38 | 750000 | 0.25 | XFOIL ncrit=9
39 | 750000 | 0.5 | JavaFoil+Calcfoil stall+Eppler ext transition
40 | 750000 | 0.5 | XFOIL ncrit=9
41 | 1000000 | 0 | JavaFoil+Calcfoil stall+Eppler ext transition
42 | 1000000 | 0 | XFOIL ncrit=9
43 | 1000000 | 0.1 | JavaFoil+Calcfoil stall+Eppler ext transition
44 | 1000000 | 0.1 | XFOIL ncrit=9
45 | 1000000 | 0.25 | JavaFoil+Calcfoil stall+Eppler ext transition
46 | 1000000 | 0.25 | XFOIL ncrit=9
47 | 1000000 | 0.5 | JavaFoil+Calcfoil stall+Eppler ext transition
48 | 1000000 | 0.5 | XFOIL ncrit=9
49 | 2000000 | 0 | JavaFoil+Calcfoil stall+Eppler ext transition
50 | 2000000 | 0 | XFOIL ncrit=9
51 | 2000000 | 0.1 | JavaFoil+Calcfoil stall+Eppler ext transition
52 | 2000000 | 0.1 | XFOIL ncrit=9
53 | 2000000 | 0.25 | JavaFoil+Calcfoil stall+Eppler ext transition
54 | 2000000 | 0.25 | XFOIL ncrit=9
55 | 2000000 | 0.5 | JavaFoil+Calcfoil stall+Eppler ext transition
56 | 2000000 | 0.5 | XFOIL ncrit=9
57 | 3000000 | 0 | JavaFoil+Calcfoil stall+Eppler ext transition
58 | 3000000 | 0 | XFOIL ncrit=9
59 | 3000000 | 0.1 | JavaFoil+Calcfoil stall+Eppler ext transition
60 | 3000000 | 0.1 | XFOIL ncrit=9
61 | 3000000 | 0.25 | JavaFoil+Calcfoil stall+Eppler ext transition
62 | 3000000 | 0.25 | XFOIL ncrit=9
63 | 3000000 | 0.5 | JavaFoil+Calcfoil stall+Eppler ext transition
64 | 3000000 | 0.5 | XFOIL ncrit=9
65 | 4000000 | 0 | JavaFoil+Calcfoil stall+Eppler ext transition
66 | 4000000 | 0 | XFOIL ncrit=9
67 | 4000000 | 0.1 | JavaFoil+Calcfoil stall+Eppler ext transition
68 | 4000000 | 0.1 | XFOIL ncrit=9
69 | 4000000 | 0.25 | JavaFoil+Calcfoil stall+Eppler ext transition
70 | 4000000 | 0.25 | XFOIL ncrit=9
71 | 4000000 | 0.5 | JavaFoil+Calcfoil stall+Eppler ext transition
72 | 4000000 | 0.5 | XFOIL ncrit=9
73 | 5000000 | 0 | JavaFoil+Calcfoil stall+Eppler ext transition
74 | 5000000 | 0 | XFOIL ncrit=9
75 | 5000000 | 0.1 | JavaFoil+Calcfoil stall+Eppler ext transition
76 | 5000000 | 0.1 | XFOIL ncrit=9
77 | 5000000 | 0.25 | JavaFoil+Calcfoil stall+Eppler ext transition
78 | 5000000 | 0.25 | XFOIL ncrit=9
79 | 5000000 | 0.5 | JavaFoil+Calcfoil stall+Eppler ext transition
80 | 5000000 | 0.5 | XFOIL ncrit=9
81 | 6000000 | 0 | JavaFoil+Calcfoil stall+Eppler ext transition
82 | 6000000 | 0 | XFOIL ncrit=9
83 | 6000000 | 0.1 | JavaFoil+Calcfoil stall+Eppler ext transition
84 | 6000000 | 0.1 | XFOIL ncrit=9
85 | 6000000 | 0.25 | JavaFoil+Calcfoil stall+Eppler ext transition
86 | 6000000 | 0.25 | XFOIL ncrit=9
87 | 6000000 | 0.5 | JavaFoil+Calcfoil stall+Eppler ext transition
88 | 6000000 | 0.5 | XFOIL ncrit=9
89 | 7000000 | 0 | JavaFoil+Calcfoil stall+Eppler ext transition
90 | 7000000 | 0 | XFOIL ncrit=9
91 | 7000000 | 0.1 | JavaFoil+Calcfoil stall+Eppler ext transition
92 | 7000000 | 0.1 | XFOIL ncrit=9
93 | 7000000 | 0.25 | JavaFoil+Calcfoil stall+Eppler ext transition
94 | 7000000 | 0.25 | XFOIL ncrit=9
95 | 7000000 | 0.5 | JavaFoil+Calcfoil stall+Eppler ext transition
96 | 7000000 | 0.5 | XFOIL ncrit=9
97 | 8000000 | 0 | JavaFoil+Calcfoil stall+Eppler ext transition
98 | 8000000 | 0 | XFOIL ncrit=9
99 | 8000000 | 0.1 | JavaFoil+Calcfoil stall+Eppler ext transition
100 | 8000000 | 0.1 | XFOIL ncrit=9
101 | 8000000 | 0.25 | JavaFoil+Calcfoil stall+Eppler ext transition
102 | 8000000 | 0.25 | XFOIL ncrit=9
103 | 8000000 | 0.5 | JavaFoil+Calcfoil stall+Eppler ext transition
104 | 8000000 | 0.5 | XFOIL ncrit=9
105 | 10000000 | 0 | JavaFoil+Calcfoil stall+Eppler ext transition
106 | 10000000 | 0 | XFOIL ncrit=9
107 | 10000000 | 0.1 | JavaFoil+Calcfoil stall+Eppler ext transition
108 | 10000000 | 0.1 | XFOIL ncrit=9
109 | 10000000 | 0.25 | JavaFoil+Calcfoil stall+Eppler ext transition
110 | 10000000 | 0.25 | XFOIL ncrit=9
111 | 10000000 | 0.5 | JavaFoil+Calcfoil stall+Eppler ext transition
112 | 10000000 | 0.5 | XFOIL ncrit=9
113 | 12000000 | 0 | JavaFoil+Calcfoil stall+Eppler ext transition
114 | 12000000 | 0 | XFOIL ncrit=9
115 | 12000000 | 0.1 | JavaFoil+Calcfoil stall+Eppler ext transition
116 | 12000000 | 0.1 | XFOIL ncrit=9
117 | 12000000 | 0.25 | JavaFoil+Calcfoil stall+Eppler ext transition
118 | 12000000 | 0.25 | XFOIL ncrit=9
119 | 12000000 | 0.5 | JavaFoil+Calcfoil stall+Eppler ext transition
120 | 12000000 | 0.5 | XFOIL ncrit=9
121 | 14000000 | 0 | JavaFoil+Calcfoil stall+Eppler ext transition
122 | 14000000 | 0 | XFOIL ncrit=9
123 | 14000000 | 0.1 | JavaFoil+Calcfoil stall+Eppler ext transition
124 | 14000000 | 0.1 | XFOIL ncrit=9
125 | 14000000 | 0.25 | JavaFoil+Calcfoil stall+Eppler ext transition
126 | 14000000 | 0.25 | XFOIL ncrit=9
127 | 14000000 | 0.5 | JavaFoil+Calcfoil stall+Eppler ext transition
128 | 14000000 | 0.5 | XFOIL ncrit=9
129 | 16000000 | 0 | JavaFoil+Calcfoil stall+Eppler ext transition
130 | 16000000 | 0 | XFOIL ncrit=9
131 | 16000000 | 0.1 | JavaFoil+Calcfoil stall+Eppler ext transition
132 | 16000000 | 0.1 | XFOIL ncrit=9
133 | 16000000 | 0.25 | JavaFoil+Calcfoil stall+Eppler ext transition
134 | 16000000 | 0.25 | XFOIL ncrit=9
135 | 16000000 | 0.5 | JavaFoil+Calcfoil stall+Eppler ext transition
136 | 16000000 | 0.5 | XFOIL ncrit=9
137 | 18000000 | 0 | JavaFoil+Calcfoil stall+Eppler ext transition
138 | 18000000 | 0 | XFOIL ncrit=9
139 | 18000000 | 0.1 | JavaFoil+Calcfoil stall+Eppler ext transition
140 | 18000000 | 0.1 | XFOIL ncrit=9
141 | 18000000 | 0.25 | JavaFoil+Calcfoil stall+Eppler ext transition
142 | 18000000 | 0.25 | XFOIL ncrit=9
143 | 18000000 | 0.5 | JavaFoil+Calcfoil stall+Eppler ext transition
144 | 18000000 | 0.5 | XFOIL ncrit=9
145 | 20000000 | 0 | JavaFoil+Calcfoil stall+Eppler ext transition
146 | 20000000 | 0 | XFOIL ncrit=9
147 | 20000000 | 0.1 | JavaFoil+Calcfoil stall+Eppler ext transition
148 | 20000000 | 0.1 | XFOIL ncrit=9
149 | 20000000 | 0.25 | JavaFoil+Calcfoil stall+Eppler ext transition
150 | 20000000 | 0.25 | XFOIL ncrit=9
151 | 20000000 | 0.5 | JavaFoil+Calcfoil stall+Eppler ext transition
152 | 20000000 | 0.5 | XFOIL ncrit=9

## 1. Re 50k Mach 0.00 (1)
BIGFOIL.COM POLAR EXPORT
nlf416
NLF(1)-0416 |  |  |  | Cl Max: | 1.606 | at alpha= | 13 | deg
JavaFoil+Calcfoil stall+Eppler ext transition |  |  |  | L/D Max: | 40.045 | at alpha= | 2 | deg
Re: | 50000 |  |  | Cd Min: | 0.01691 | at alpha= | -5.5 | deg
Mach: | 0 |  |  | Cl=0 at alpha= | -4.5526 | deg
|  |  |  | @ Cl=0.1, Cd= | 0.021366
|  |  |  | @ Cl=0.4, Cd= | 0.02434
|  |  |  | @ Cl=0.6, Cd= | 0.021728
alpha (deg) | Cl | Cd | Cm | Cl/Cd
-20 | -0.595 | 0.30149 | -0.029 | -1.973
-19.5 | -0.609 | 0.28129 | -0.029 | -2.164
-19 | -0.622 | 0.27105 | -0.029 | -2.294
-18.5 | -0.634 | 0.25747 | -0.028 | -2.462
-18 | -0.645 | 0.24746 | -0.028 | -2.607
-17.5 | -0.655 | 0.22646 | -0.028 | -2.89
-17 | -0.662 | 0.21527 | -0.029 | -3.077
-16.5 | -0.668 | 0.19164 | -0.03 | -3.488
-16 | -0.672 | 0.18042 | -0.03 | -3.725
-15.5 | -0.673 | 0.17295 | -0.03 | -3.893
-15 | -0.672 | 0.16158 | -0.03 | -4.158
-14.5 | -0.668 | 0.14674 | -0.031 | -4.551
-14 | -0.66 | 0.13888 | -0.031 | -4.754
-13.5 | -0.65 | 0.13063 | -0.031 | -4.974
-13 | -0.636 | 0.11811 | -0.033 | -5.384
-12.5 | -0.619 | 0.11179 | -0.032 | -5.533
-12 | -0.598 | 0.10188 | -0.033 | -5.869
-11.5 | -0.574 | 0.09663 | -0.033 | -5.939
-11 | -0.547 | 0.09054 | -0.034 | -6.037
-10.5 | -0.516 | 0.08302 | -0.035 | -6.219
-10 | -0.483 | 0.0772 | -0.036 | -6.255
-9.5 | -0.447 | 0.07198 | -0.037 | -6.208
-9 | -0.408 | 0.0678 | -0.037 | -6.024
-8.5 | -0.368 | 0.06284 | -0.04 | -5.856
-8 | -0.325 | 0.05967 | -0.042 | -5.454
-7.5 | -0.281 | 0.05579 | -0.044 | -5.042
-7 | -0.236 | 0.05213 | -0.046 | -4.523
-6.5 | -0.189 | 0.04915 | -0.047 | -3.846
-6 | -0.165 | 0.01975 | -0.097 | -8.374
-5.5 | -0.109 | 0.01691 | -0.098 | -6.439
-5 | -0.051 | 0.02133 | -0.098 | -2.406
-4.5 | 0.006 | 0.02131 | -0.098 | 0.282
-4 | 0.063 | 0.02134 | -0.097 | 2.942
-3.5 | 0.12 | 0.02138 | -0.097 | 5.592
-3 | 0.176 | 0.02118 | -0.098 | 8.328
-2.5 | 0.233 | 0.02123 | -0.098 | 10.995
-2 | 0.29 | 0.02077 | -0.099 | 13.975
-1.5 | 0.346 | 0.02092 | -0.099 | 16.561
-1 | 0.403 | 0.02453 | -0.1 | 16.441
-0.5 | 0.46 | 0.02471 | -0.1 | 18.61
0 | 0.558 | 0.02149 | -0.101 | 25.946
0.5 | 0.618 | 0.02183 | -0.101 | 28.332
1 | 0.679 | 0.02214 | -0.102 | 30.667
1.5 | 0.737 | 0.02006 | -0.102 | 36.741
2 | 0.794 | 0.01983 | -0.102 | 40.045
2.5 | 0.836 | 0.0223 | -0.1 | 37.496
3 | 0.867 | 0.02408 | -0.097 | 35.994
3.5 | 0.907 | 0.02597 | -0.095 | 34.906
4 | 0.953 | 0.02751 | -0.094 | 34.645
4.5 | 1.01 | 0.0282 | -0.095 | 35.831
5 | 1.063 | 0.02932 | -0.095 | 36.264
5.5 | 1.119 | 0.03031 | -0.096 | 36.918
6 | 1.179 | 0.03097 | -0.097 | 38.089
6.5 | 1.236 | 0.03207 | -0.098 | 38.531
7 | 1.288 | 0.03355 | -0.098 | 38.398
7.5 | 1.338 | 0.03537 | -0.099 | 37.834
8 | 1.381 | 0.03776 | -0.098 | 36.585
8.5 | 1.423 | 0.04035 | -0.098 | 35.261
9 | 1.461 | 0.04328 | -0.098 | 33.765
9.5 | 1.494 | 0.0466 | -0.098 | 32.05
10 | 1.523 | 0.05037 | -0.097 | 30.237
10.5 | 1.549 | 0.05439 | -0.097 | 28.475
11 | 1.57 | 0.05898 | -0.096 | 26.627
11.5 | 1.587 | 0.06405 | -0.095 | 24.78
12 | 1.598 | 0.06921 | -0.095 | 23.087
12.5 | 1.604 | 0.07505 | -0.094 | 21.378
13 | 1.606 | 0.08091 | -0.094 | 19.849
13.5 | 1.588 | 0.09188 | -0.091 | 17.279
14 | 1.499 | 0.12217 | -0.072 | 12.267
14.5 | 1.465 | 0.13637 | -0.056 | 10.742
15 | 1.452 | 0.14482 | -0.051 | 10.026
15.5 | 1.436 | 0.15433 | -0.044 | 9.304
16 | 1.42 | 0.1633 | -0.046 | 8.693
16.5 | 1.399 | 0.17431 | -0.043 | 8.025
17 | 1.376 | 0.18383 | -0.042 | 7.483
17.5 | 1.35 | 0.19549 | -0.041 | 6.905
18 | 1.322 | 0.20747 | -0.041 | 6.37

## 2. Re 50k Mach 0.00 (2)
BIGFOIL.COM POLAR EXPORT
nlf416
NLF(1)-0416 |  |  |  | Cl Max: | 0.5458 | at alpha= | 7.5 | deg
XFOIL ncrit=9 |  |  |  | L/D Max: | 14.5393 | at alpha= | 0.5 | deg
Re: | 50000 |  |  | Cd Min: | 0.15579 | at alpha= | -13 | deg
Mach: | 0 |  |  | Cl=0 at alpha= | -1.747 | deg
|  |  |  | @ Cl=0.1, Cd= | 0.039887
|  |  |  | @ Cl=0.4, Cd= | 0.066734
|  |  |  | @ Cl=0.6, Cd= | 0.08226
alpha (deg) | Cl | Cd | Cm | Cl/Cd
-13 | -0.3831 | 0.15579 | -0.0231 | -2.4591
-12.5 | -0.36 | 0.14767 | -0.0231 | -2.4379
-12 | -0.3462 | 0.14074 | -0.0235 | -2.4599
-11.5 | -0.3441 | 0.13474 | -0.0243 | -2.5538
-11 | -0.3564 | 0.1303 | -0.0254 | -2.7352
-10.5 | -0.3536 | 0.12439 | -0.0253 | -2.8427
-10 | -0.4321 | 0.09572 | -0.047 | -4.5142
-9.5 | -0.5149 | 0.07799 | -0.0565 | -6.6021
-9 | -0.5591 | 0.07004 | -0.0547 | -7.9826
-8.5 | -0.622 | 0.06107 | -0.0528 | -10.185
-8 | -0.6534 | 0.05318 | -0.0501 | -12.2866
-7.5 | -0.6412 | 0.04672 | -0.0476 | -13.7243
-7 | -0.6169 | 0.04167 | -0.045 | -14.8044
-6.5 | -0.5891 | 0.03765 | -0.0427 | -15.6467
-6 | -0.559 | 0.03459 | -0.0398 | -16.1607
-5.5 | -0.5329 | 0.03231 | -0.036 | -16.4933
-5 | -0.5107 | 0.02986 | -0.0326 | -17.1031
-4.5 | -0.4863 | 0.02848 | -0.0277 | -17.0751
-4 | -0.4234 | 0.03739 | -0.0176 | -11.3239
-3.5 | -0.3613 | 0.04203 | -0.0107 | -8.5962
-3 | -0.3025 | 0.04341 | -0.0069 | -6.9684
-2.5 | -0.2224 | 0.04332 | -0.0084 | -5.1339
-2 | -0.1022 | 0.04231 | -0.019 | -2.4155
-1.5 | 0.0998 | 0.03989 | -0.0458 | 2.5019
-1 | 0.254 | 0.03754 | -0.0662 | 6.7661
-0.5 | 0.4027 | 0.0352 | -0.0861 | 11.4403
0 | 0.4896 | 0.03446 | -0.0951 | 14.2078
0.5 | 0.516 | 0.03549 | -0.093 | 14.5393
1 | 0.5304 | 0.03709 | -0.0891 | 14.3004
1.5 | 0.5302 | 0.03929 | -0.0831 | 13.4945
2 | 0.5104 | 0.04216 | -0.0747 | 12.1063
2.5 | 0.4408 | 0.04613 | -0.0601 | 9.5556
3 | 0.3696 | 0.04975 | -0.0467 | 7.4291
3.5 | 0.3376 | 0.05226 | -0.0382 | 6.46
4 | 0.3365 | 0.05427 | -0.0333 | 6.2005
4.5 | 0.3627 | 0.0566 | -0.0323 | 6.4081
5 | 0.3578 | 0.06052 | -0.0313 | 5.9121
5.5 | 0.3843 | 0.06449 | -0.0334 | 5.9591
6 | 0.4148 | 0.06885 | -0.0361 | 6.0247
6.5 | 0.4467 | 0.07362 | -0.0392 | 6.0676
7 | 0.472 | 0.08063 | -0.0443 | 5.8539
7.5 | 0.5458 | 0.08226 | -0.0453 | 6.6351

## 3. Re 50k Mach 0.10 (1)
BIGFOIL.COM POLAR EXPORT
nlf416
NLF(1)-0416 |  |  |  | Cl Max: | 1.6 | at alpha= | 12.5 | deg
JavaFoil+Calcfoil stall+Eppler ext transition |  |  |  | L/D Max: | 38.237 | at alpha= | 6.5 | deg
Re: | 50000 |  |  | Cd Min: | 0.01696 | at alpha= | -5.5 | deg
Mach: | 0.1 |  |  | Cl=0 at alpha= | -4.5517 | deg
|  |  |  | @ Cl=0.1, Cd= | 0.021303
|  |  |  | @ Cl=0.4, Cd= | 0.024572
|  |  |  | @ Cl=0.6, Cd= | 0.021795
alpha (deg) | Cl | Cd | Cm | Cl/Cd
-20 | -0.546 | 0.33119 | -0.029 | -1.649
-19.5 | -0.563 | 0.30863 | -0.029 | -1.824
-19 | -0.579 | 0.28823 | -0.029 | -2.01
-18.5 | -0.595 | 0.27604 | -0.028 | -2.154
-18 | -0.609 | 0.26223 | -0.029 | -2.321
-17.5 | -0.622 | 0.24272 | -0.029 | -2.561
-17 | -0.633 | 0.22045 | -0.029 | -2.87
-16.5 | -0.642 | 0.20094 | -0.03 | -3.195
-16 | -0.649 | 0.18839 | -0.03 | -3.444
-15.5 | -0.653 | 0.18133 | -0.03 | -3.602
-15 | -0.655 | 0.16805 | -0.03 | -3.896
-14.5 | -0.653 | 0.14828 | -0.031 | -4.407
-14 | -0.649 | 0.14343 | -0.031 | -4.522
-13.5 | -0.64 | 0.13192 | -0.031 | -4.854
-13 | -0.629 | 0.12094 | -0.033 | -5.199
-12.5 | -0.613 | 0.11424 | -0.032 | -5.367
-12 | -0.594 | 0.10366 | -0.033 | -5.732
-11.5 | -0.571 | 0.0982 | -0.033 | -5.819
-11 | -0.545 | 0.09091 | -0.034 | -5.997
-10.5 | -0.516 | 0.08328 | -0.035 | -6.193
-10 | -0.483 | 0.07796 | -0.036 | -6.197
-9.5 | -0.448 | 0.07327 | -0.036 | -6.108
-9 | -0.409 | 0.06812 | -0.037 | -6.009
-8.5 | -0.369 | 0.06332 | -0.04 | -5.828
-8 | -0.327 | 0.05966 | -0.042 | -5.474
-7.5 | -0.282 | 0.05579 | -0.044 | -5.062
-7 | -0.237 | 0.05238 | -0.046 | -4.521
-6.5 | -0.19 | 0.04932 | -0.047 | -3.85
-6 | -0.166 | 0.01985 | -0.098 | -8.369
-5.5 | -0.109 | 0.01696 | -0.098 | -6.451
-5 | -0.052 | 0.0214 | -0.098 | -2.41
-4.5 | 0.006 | 0.02135 | -0.098 | 0.283
-4 | 0.063 | 0.02103 | -0.098 | 3.016
-3.5 | 0.12 | 0.02145 | -0.097 | 5.6
-3 | 0.177 | 0.02125 | -0.098 | 8.342
-2.5 | 0.235 | 0.02128 | -0.099 | 11.02
-2 | 0.292 | 0.02081 | -0.099 | 14.019
-1.5 | 0.348 | 0.02459 | -0.1 | 14.165
-1 | 0.405 | 0.02457 | -0.1 | 16.495
-0.5 | 0.462 | 0.0248 | -0.101 | 18.63
0 | 0.56 | 0.02153 | -0.101 | 26.036
0.5 | 0.622 | 0.02194 | -0.102 | 28.324
1 | 0.682 | 0.02228 | -0.102 | 30.629
1.5 | 0.74 | 0.02019 | -0.102 | 36.68
2 | 0.797 | 0.02165 | -0.102 | 36.821
2.5 | 0.834 | 0.0226 | -0.1 | 36.898
3 | 0.869 | 0.02438 | -0.097 | 35.623
3.5 | 0.91 | 0.0262 | -0.095 | 34.725
4 | 0.957 | 0.02769 | -0.094 | 34.575
4.5 | 1.013 | 0.02854 | -0.095 | 35.508
5 | 1.068 | 0.02958 | -0.096 | 36.1
5.5 | 1.124 | 0.03054 | -0.096 | 36.792
6 | 1.184 | 0.03127 | -0.098 | 37.876
6.5 | 1.24 | 0.03243 | -0.098 | 38.237
7 | 1.293 | 0.03397 | -0.099 | 38.052
7.5 | 1.342 | 0.03584 | -0.099 | 37.457
8 | 1.386 | 0.03826 | -0.099 | 36.223
8.5 | 1.427 | 0.04094 | -0.099 | 34.868
9 | 1.465 | 0.04401 | -0.098 | 33.298
9.5 | 1.498 | 0.04733 | -0.098 | 31.646
10 | 1.527 | 0.0512 | -0.097 | 29.817
10.5 | 1.551 | 0.05531 | -0.097 | 28.046
11 | 1.572 | 0.06014 | -0.096 | 26.136
11.5 | 1.588 | 0.06523 | -0.096 | 24.338
12 | 1.596 | 0.07069 | -0.095 | 22.58
12.5 | 1.6 | 0.07672 | -0.094 | 20.859
13 | 1.599 | 0.08318 | -0.094 | 19.227
13.5 | 1.557 | 0.09991 | -0.087 | 15.579
14 | 1.471 | 0.1285 | -0.064 | 11.448
14.5 | 1.45 | 0.13838 | -0.052 | 10.482
15 | 1.436 | 0.14724 | -0.047 | 9.752
15.5 | 1.419 | 0.15727 | -0.046 | 9.02
16 | 1.397 | 0.16717 | -0.044 | 8.357
16.5 | 1.373 | 0.17747 | -0.042 | 7.735
17 | 1.345 | 0.19103 | -0.041 | 7.042
17.5 | 1.315 | 0.20425 | -0.041 | 6.438

## 4. Re 50k Mach 0.10 (2)
BIGFOIL.COM POLAR EXPORT
nlf416
NLF(1)-0416 |  |  |  | Cl Max: | 0.525 | at alpha= | 0.5 | deg
XFOIL ncrit=9 |  |  |  | L/D Max: | 14.7887 | at alpha= | 0.5 | deg
Re: | 50000 |  |  | Cd Min: | 0.15663 | at alpha= | -13 | deg
Mach: | 0.1 |  |  | Cl=0 at alpha= | -1.7629 | deg
|  |  |  | @ Cl=0.1, Cd= | 0.040111
|  |  |  | @ Cl=0.4, Cd= | 0.06468
|  |  |  | @ Cl=0.6, Cd= | 0.06468
alpha (deg) | Cl | Cd | Cm | Cl/Cd
-13 | -0.3843 | 0.15663 | -0.0233 | -2.4536
-12.5 | -0.3602 | 0.14832 | -0.0233 | -2.4285
-12 | -0.3446 | 0.14116 | -0.0236 | -2.4412
-11.5 | -0.3417 | 0.1351 | -0.0244 | -2.5292
-10.5 | -0.3515 | 0.12482 | -0.0255 | -2.8161
-10 | -0.43 | 0.09641 | -0.0473 | -4.4601
-9.5 | -0.5035 | 0.07911 | -0.0565 | -6.3646
-9 | -0.5438 | 0.0709 | -0.0552 | -7.67
-8.5 | -0.6086 | 0.06241 | -0.0532 | -9.7516
-8 | -0.6523 | 0.05432 | -0.0504 | -12.0085
-7.5 | -0.6429 | 0.04778 | -0.0478 | -13.4554
-7 | -0.6206 | 0.04255 | -0.0451 | -14.5852
-6.5 | -0.5947 | 0.03844 | -0.0428 | -15.4709
-6 | -0.5655 | 0.03524 | -0.0398 | -16.0471
-5.5 | -0.5391 | 0.03289 | -0.0363 | -16.391
-5 | -0.5159 | 0.03066 | -0.0327 | -16.8265
-4.5 | -0.4826 | 0.02844 | -0.0301 | -16.9691
-4 | -0.4192 | 0.0373 | -0.0199 | -11.2386
-3.5 | -0.3564 | 0.0422 | -0.0124 | -8.4455
-3 | -0.3034 | 0.04354 | -0.0078 | -6.9683
-2.5 | -0.2257 | 0.04353 | -0.0087 | -5.1849
-2 | -0.0917 | 0.0425 | -0.0209 | -2.1576
-1.5 | 0.1017 | 0.04009 | -0.0462 | 2.5368
-1 | 0.2536 | 0.0378 | -0.066 | 6.709
-0.5 | 0.4028 | 0.03543 | -0.086 | 11.3689
0 | 0.4972 | 0.0345 | -0.0962 | 14.4116
0.5 | 0.525 | 0.0355 | -0.0942 | 14.7887
1 | 0.5197 | 0.03782 | -0.0876 | 13.7414
1.5 | 0.5012 | 0.04063 | -0.0793 | 12.3357
2 | 0.4775 | 0.04346 | -0.0704 | 10.9871
2.5 | 0.4617 | 0.04596 | -0.0625 | 10.0457
3 | 0.3776 | 0.04991 | -0.0475 | 7.5656
3.5 | 0.3331 | 0.05265 | -0.0377 | 6.3267
4 | 0.3273 | 0.05472 | -0.0324 | 5.9814
4.5 | 0.3505 | 0.05714 | -0.0312 | 6.1341
5 | 0.3823 | 0.06023 | -0.0323 | 6.3473
5.5 | 0.3864 | 0.06468 | -0.0332 | 5.974

## 5. Re 50k Mach 0.25 (1)
BIGFOIL.COM POLAR EXPORT
nlf416
NLF(1)-0416 |  |  |  | Cl Max: | 1.58 | at alpha= | 11.5 | deg
JavaFoil+Calcfoil stall+Eppler ext transition |  |  |  | L/D Max: | 37.451 | at alpha= | 1.5 | deg
Re: | 50000 |  |  | Cd Min: | 0.01739 | at alpha= | -5.5 | deg
Mach: | 0.25 |  |  | Cl=0 at alpha= | -4.5508 | deg
|  |  |  | @ Cl=0.1, Cd= | 0.021563
|  |  |  | @ Cl=0.4, Cd= | 0.02403
|  |  |  | @ Cl=0.6, Cd= | 0.022281
alpha (deg) | Cl | Cd | Cm | Cl/Cd
-17.5 | -0.307 | 0.46574 | -0.031 | -0.66
-17 | -0.355 | 0.36488 | -0.032 | -0.974
-16.5 | -0.399 | 0.30547 | -0.031 | -1.305
-16 | -0.437 | 0.2731 | -0.031 | -1.602
-15.5 | -0.472 | 0.23805 | -0.031 | -1.982
-15 | -0.501 | 0.222 | -0.031 | -2.258
-14.5 | -0.526 | 0.20151 | -0.03 | -2.608
-14 | -0.544 | 0.17421 | -0.03 | -3.125
-13.5 | -0.557 | 0.15412 | -0.032 | -3.616
-13 | -0.564 | 0.14417 | -0.031 | -3.913
-12.5 | -0.565 | 0.12745 | -0.033 | -4.432
-12 | -0.559 | 0.11558 | -0.033 | -4.84
-11.5 | -0.548 | 0.10844 | -0.033 | -5.052
-11 | -0.531 | 0.09885 | -0.034 | -5.368
-10.5 | -0.508 | 0.08977 | -0.034 | -5.66
-10 | -0.481 | 0.08152 | -0.036 | -5.897
-9.5 | -0.449 | 0.07619 | -0.036 | -5.892
-9 | -0.413 | 0.07085 | -0.037 | -5.831
-8.5 | -0.374 | 0.06477 | -0.039 | -5.777
-8 | -0.332 | 0.06101 | -0.041 | -5.447
-7.5 | -0.288 | 0.05705 | -0.044 | -5.053
-7 | -0.242 | 0.05352 | -0.046 | -4.525
-6.5 | -0.195 | 0.04998 | -0.048 | -3.891
-6 | -0.17 | 0.01755 | -0.1 | -9.695
-5.5 | -0.112 | 0.01739 | -0.101 | -6.448
-5 | -0.053 | 0.02196 | -0.101 | -2.412
-4.5 | 0.006 | 0.0216 | -0.101 | 0.288
-4 | 0.065 | 0.02146 | -0.101 | 3.037
-3.5 | 0.123 | 0.02163 | -0.1 | 5.708
-3 | 0.182 | 0.02152 | -0.101 | 8.459
-2.5 | 0.241 | 0.02107 | -0.101 | 11.433
-2 | 0.3 | 0.02104 | -0.102 | 14.243
-1.5 | 0.358 | 0.02122 | -0.103 | 16.859
-1 | 0.416 | 0.0251 | -0.103 | 16.587
-0.5 | 0.475 | 0.02533 | -0.104 | 18.736
0 | 0.576 | 0.02211 | -0.104 | 26.043
0.5 | 0.639 | 0.02256 | -0.105 | 28.299
1 | 0.701 | 0.02305 | -0.105 | 30.412
1.5 | 0.758 | 0.02025 | -0.105 | 37.451
2 | 0.801 | 0.02249 | -0.103 | 35.626
2.5 | 0.837 | 0.02416 | -0.1 | 34.634
3 | 0.878 | 0.02607 | -0.097 | 33.673
3.5 | 0.924 | 0.02782 | -0.096 | 33.218
4 | 0.979 | 0.02888 | -0.096 | 33.9
4.5 | 1.036 | 0.02986 | -0.097 | 34.676
5 | 1.091 | 0.03107 | -0.097 | 35.101
5.5 | 1.151 | 0.03188 | -0.099 | 36.11
6 | 1.211 | 0.03288 | -0.1 | 36.823
6.5 | 1.267 | 0.03432 | -0.1 | 36.911
7 | 1.318 | 0.03623 | -0.101 | 36.379
7.5 | 1.366 | 0.03853 | -0.101 | 35.453
8 | 1.41 | 0.04127 | -0.1 | 34.167
8.5 | 1.452 | 0.04427 | -0.1 | 32.79
9 | 1.487 | 0.04791 | -0.1 | 31.026
9.5 | 1.516 | 0.0518 | -0.099 | 29.256
10 | 1.541 | 0.05622 | -0.099 | 27.409
10.5 | 1.561 | 0.061 | -0.098 | 25.586
11 | 1.574 | 0.0665 | -0.097 | 23.673
11.5 | 1.58 | 0.07307 | -0.097 | 21.629
12 | 1.579 | 0.07914 | -0.096 | 19.955
12.5 | 1.566 | 0.08696 | -0.095 | 18.003
13 | 1.48 | 0.11254 | -0.081 | 13.149
13.5 | 1.411 | 0.13144 | -0.054 | 10.732
14 | 1.382 | 0.14125 | -0.046 | 9.783
14.5 | 1.348 | 0.15196 | -0.041 | 8.872
15 | 1.308 | 0.16407 | -0.041 | 7.974
15.5 | 1.261 | 0.18031 | -0.039 | 6.991
16 | 1.206 | 0.1915 | -0.039 | 6.299
16.5 | 1.145 | 0.21044 | -0.039 | 5.442

## 6. Re 50k Mach 0.25 (2)
BIGFOIL.COM POLAR EXPORT
nlf416
NLF(1)-0416 |  |  |  | Cl Max: | 0.5132 | at alpha= | 7.5 | deg
XFOIL ncrit=9 |  |  |  | L/D Max: | 12.5543 | at alpha= | 0.5 | deg
Re: | 50000 |  |  | Cd Min: | 0.15235 | at alpha= | -12.5 | deg
Mach: | 0.25 |  |  | Cl=0 at alpha= | -1.6043 | deg
|  |  |  | @ Cl=0.1, Cd= | 0.041634
|  |  |  | @ Cl=0.4, Cd= | 0.069818
|  |  |  | @ Cl=0.6, Cd= | 0.08618
alpha (deg) | Cl | Cd | Cm | Cl/Cd
-12.5 | -0.3644 | 0.15235 | -0.0244 | -2.3919
-12 | -0.3376 | 0.14356 | -0.0243 | -2.3516
-11.5 | -0.3301 | 0.13706 | -0.0251 | -2.4084
-11 | -0.3402 | 0.13255 | -0.0261 | -2.5666
-10.5 | -0.3409 | 0.12717 | -0.0263 | -2.6807
-9.5 | -0.4599 | 0.08504 | -0.0559 | -5.408
-9 | -0.4742 | 0.0762 | -0.0563 | -6.2231
-8.5 | -0.5342 | 0.06802 | -0.0551 | -7.8536
-8 | -0.5972 | 0.06049 | -0.0523 | -9.8727
-7.5 | -0.6342 | 0.05341 | -0.0489 | -11.8742
-7 | -0.6313 | 0.04799 | -0.0456 | -13.1548
-6.5 | -0.6201 | 0.04329 | -0.0429 | -14.3243
-6 | -0.5978 | 0.03897 | -0.0407 | -15.34
-5.5 | -0.5715 | 0.03615 | -0.0379 | -15.8091
-5 | -0.5446 | 0.03402 | -0.0348 | -16.0082
-4.5 | -0.4681 | 0.02981 | -0.0402 | -15.7028
-4 | -0.4143 | 0.03668 | -0.0273 | -11.295
-3.5 | -0.3516 | 0.04272 | -0.018 | -8.2303
-3 | -0.2869 | 0.0448 | -0.0135 | -6.404
-2.5 | -0.2204 | 0.04498 | -0.012 | -4.9
-2 | -0.1138 | 0.04411 | -0.0192 | -2.5799
-1.5 | 0.03 | 0.04255 | -0.0353 | 0.70505
-1 | 0.1951 | 0.04039 | -0.0566 | 4.8304
-0.5 | 0.3343 | 0.03867 | -0.0744 | 8.6449
0 | 0.4559 | 0.03746 | -0.0895 | 12.1703
0.5 | 0.4856 | 0.03868 | -0.0886 | 12.5543
1 | 0.4798 | 0.04095 | -0.082 | 11.7167
1.5 | 0.4458 | 0.04397 | -0.0717 | 10.1387
2 | 0.3939 | 0.04733 | -0.0598 | 8.3224
2.5 | 0.3639 | 0.04999 | -0.0511 | 7.2795
3 | 0.3512 | 0.0522 | -0.0444 | 6.728
3.5 | 0.3578 | 0.05413 | -0.04 | 6.61
4 | 0.306 | 0.0567 | -0.0301 | 5.3968
4.5 | 0.3109 | 0.05939 | -0.0276 | 5.2349
5 | 0.3394 | 0.06269 | -0.0287 | 5.4139
5.5 | 0.3733 | 0.0665 | -0.031 | 5.6135
6 | 0.4079 | 0.0708 | -0.0338 | 5.7613
6.5 | 0.4199 | 0.07643 | -0.0368 | 5.4939
7 | 0.4547 | 0.08197 | -0.0405 | 5.5472
7.5 | 0.5132 | 0.08618 | -0.0434 | 5.955

## 7. Re 50k Mach 0.50 (1)
BIGFOIL.COM POLAR EXPORT
nlf416
NLF(1)-0416 |  |  |  | Cl Max: | 1.532 | at alpha= | 9 | deg
JavaFoil+Calcfoil stall+Eppler ext transition |  |  |  | L/D Max: | 32.19 | at alpha= | 5 | deg
Re: | 50000 |  |  | Cd Min: | 0.01826 | at alpha= | -5 | deg
Mach: | 0.5 |  |  | Cl=0 at alpha= | -4.553 | deg
|  |  |  | @ Cl=0.1, Cd= | 0.022566
|  |  |  | @ Cl=0.4, Cd= | 0.022645
|  |  |  | @ Cl=0.6, Cd= | 0.024435
alpha (deg) | Cl | Cd | Cm | Cl/Cd
-20 | -0.886 | 0.42228 | -0.055 | -2.097
-19.5 | -0.856 | 0.39835 | -0.053 | -2.149
-19 | -0.828 | 0.39298 | -0.054 | -2.106
-18.5 | -0.799 | 0.39085 | -0.054 | -2.045
-18 | -0.771 | 0.38161 | -0.054 | -2.02
-17.5 | -0.743 | 0.36976 | -0.054 | -2.008
-17 | -0.714 | 0.3829 | -0.055 | -1.865
-16.5 | -0.686 | 0.37093 | -0.055 | -1.849
-16 | -0.655 | 0.32856 | -0.05 | -1.993
-15.5 | -0.626 | 0.32528 | -0.051 | -1.925
-15 | -0.598 | 0.30792 | -0.051 | -1.941
-14.5 | -0.569 | 0.31155 | -0.05 | -1.827
-14 | -0.541 | 0.31613 | -0.051 | -1.71
-13.5 | -0.512 | 0.28306 | -0.051 | -1.809
-13 | -0.482 | 0.2541 | -0.045 | -1.898
-12.5 | -0.454 | 0.24144 | -0.044 | -1.879
-12 | -0.425 | 0.23416 | -0.044 | -1.815
-11.5 | -0.396 | 0.24179 | -0.044 | -1.64
-11 | -0.368 | 0.23847 | -0.044 | -1.543
-10.5 | -0.339 | 0.20686 | -0.045 | -1.641
-10 | -0.31 | 0.16709 | -0.038 | -1.858
-9.5 | -0.282 | 0.15648 | -0.037 | -1.801
-9 | -0.253 | 0.16877 | -0.037 | -1.501
-8.5 | -0.301 | 0.10993 | -0.036 | -2.737
-8 | -0.328 | 0.07756 | -0.038 | -4.227
-7.5 | -0.301 | 0.06493 | -0.042 | -4.64
-7 | -0.26 | 0.05904 | -0.045 | -4.411
-6.5 | -0.213 | 0.0547 | -0.051 | -3.888
-6 | -0.161 | 0.05086 | -0.053 | -3.161
-5.5 | -0.106 | 0.04755 | -0.055 | -2.238
-5 | -0.059 | 0.01826 | -0.113 | -3.231
-4.5 | 0.007 | 0.0232 | -0.113 | 0.299
-4 | 0.073 | 0.02264 | -0.113 | 3.22
-3.5 | 0.139 | 0.02246 | -0.113 | 6.187
-3 | 0.203 | 0.02282 | -0.112 | 8.913
-2.5 | 0.269 | 0.02231 | -0.113 | 12.041
-2 | 0.334 | 0.0223 | -0.114 | 14.991
-1.5 | 0.399 | 0.02257 | -0.114 | 17.671
-1 | 0.464 | 0.02747 | -0.115 | 16.896
-0.5 | 0.53 | 0.02789 | -0.116 | 18.989
0 | 0.64 | 0.02246 | -0.116 | 28.485
0.5 | 0.69 | 0.02329 | -0.113 | 29.624
1 | 0.732 | 0.0252 | -0.108 | 29.051
1.5 | 0.782 | 0.02706 | -0.106 | 28.908
2 | 0.837 | 0.02871 | -0.105 | 29.146
2.5 | 0.892 | 0.03041 | -0.104 | 29.33
3 | 0.951 | 0.0318 | -0.104 | 29.903
3.5 | 1.015 | 0.03291 | -0.105 | 30.831
4 | 1.075 | 0.03442 | -0.105 | 31.229
4.5 | 1.139 | 0.0358 | -0.106 | 31.812
5 | 1.203 | 0.03736 | -0.107 | 32.19
5.5 | 1.263 | 0.03938 | -0.108 | 32.073
6 | 1.32 | 0.04195 | -0.109 | 31.472
6.5 | 1.372 | 0.04511 | -0.109 | 30.415
7 | 1.42 | 0.04886 | -0.108 | 29.055
7.5 | 1.463 | 0.0532 | -0.108 | 27.502
8 | 1.498 | 0.05856 | -0.107 | 25.573
8.5 | 1.523 | 0.06475 | -0.107 | 23.526
9 | 1.532 | 0.0725 | -0.106 | 21.125
9.5 | 1.503 | 0.08297 | -0.104 | 18.117
10 | 1.397 | 0.102 | -0.096 | 13.697
10.5 | 1.07 | 0.13112 | -0.041 | 8.163
11 | 0.857 | 0.20947 | -0.045 | 4.089
11.5 | 0.883 | 0.23728 | -0.048 | 3.722
12 | 0.911 | 0.31329 | -0.056 | 2.909
12.5 | 0.938 | 0.30207 | -0.057 | 3.104
13 | 0.967 | 0.34937 | -0.063 | 2.766
13.5 | 0.993 | 0.34677 | -0.064 | 2.863
14 | 1.02 | 0.36121 | -0.066 | 2.824

## 8. Re 50k Mach 0.50 (2)
BIGFOIL.COM POLAR EXPORT
nlf416
NLF(1)-0416 |  |  |  | Cl Max: | 0.4096 | at alpha= | 7 | deg
XFOIL ncrit=9 |  |  |  | L/D Max: | 6.1627 | at alpha= | 1.5 | deg
Re: | 50000 |  |  | Cd Min: | 0.26454 | at alpha= | -20 | deg
Mach: | 0.5 |  |  | Cl=0 at alpha= | -0.83783 | deg
|  |  |  | @ Cl=0.1, Cd= | 0.049432
|  |  |  | @ Cl=0.4, Cd= | 0.087698
|  |  |  | @ Cl=0.6, Cd= | 0.08903
alpha (deg) | Cl | Cd | Cm | Cl/Cd
-20 | -0.6059 | 0.26454 | 0.0139 | -2.2904
-19 | -0.5622 | 0.24851 | 0.0068 | -2.2623
-18.5 | -0.5451 | 0.24342 | 0.0025 | -2.2393
-18 | -0.5274 | 0.23667 | -0.0014 | -2.2284
-17.5 | -0.5008 | 0.22737 | -0.0036 | -2.2026
-16.5 | -0.4614 | 0.21346 | -0.0097 | -2.1615
-16 | -0.4566 | 0.21111 | -0.0141 | -2.1629
-15.5 | -0.4235 | 0.19966 | -0.0151 | -2.1211
-15 | -0.4179 | 0.19595 | -0.0188 | -2.1327
-14.5 | -0.3886 | 0.18622 | -0.0199 | -2.0868
-14 | -0.3748 | 0.17973 | -0.0222 | -2.0854
-13.5 | -0.3719 | 0.17648 | -0.0247 | -2.1073
-13 | -0.3411 | 0.1664 | -0.0252 | -2.0499
-12.5 | -0.3249 | 0.15915 | -0.0265 | -2.0415
-12 | -0.3314 | 0.15599 | -0.0284 | -2.1245
-11.5 | -0.3008 | 0.14642 | -0.0286 | -2.0544
-11 | -0.287 | 0.13935 | -0.0292 | -2.0596
-10.5 | -0.3009 | 0.13582 | -0.0302 | -2.2154
-10 | -0.3191 | 0.12015 | -0.0416 | -2.6558
-9.5 | -0.3146 | 0.11035 | -0.044 | -2.8509
-9 | -0.3159 | 0.10195 | -0.0453 | -3.0986
-8.5 | -0.3517 | 0.09106 | -0.051 | -3.8623
-8 | -0.3746 | 0.08198 | -0.0529 | -4.5694
-7.5 | -0.4116 | 0.07394 | -0.0533 | -5.5667
-7 | -0.4671 | 0.06836 | -0.0497 | -6.8329
-6.5 | -0.5377 | 0.06582 | -0.0421 | -8.1692
-6 | -0.6023 | 0.06234 | -0.0375 | -9.6615
-5.5 | -0.5988 | 0.05331 | -0.0473 | -11.2324
-5 | -0.5401 | 0.0453 | -0.0563 | -11.9227
-4.5 | -0.4638 | 0.04005 | -0.0604 | -11.5805
-4 | -0.4048 | 0.03619 | -0.0605 | -11.1854
-3.5 | -0.35 | 0.04213 | -0.0427 | -8.3076
-3 | -0.2786 | 0.04871 | -0.0302 | -5.7196
-2.5 | -0.2221 | 0.05041 | -0.0246 | -4.4059
-2 | -0.1672 | 0.05068 | -0.0208 | -3.2991
-1.5 | -0.1069 | 0.05025 | -0.0201 | -2.1274
-1 | -0.0337 | 0.04969 | -0.0236 | -0.6782
-0.5 | 0.0702 | 0.04931 | -0.0337 | 1.4236
0 | 0.1462 | 0.04962 | -0.0406 | 2.9464
0.5 | 0.2327 | 0.05048 | -0.0501 | 4.6097
1 | 0.3187 | 0.05188 | -0.0599 | 6.143
1.5 | 0.3334 | 0.0541 | -0.0583 | 6.1627
2 | 0.3169 | 0.05632 | -0.0513 | 5.6268
2.5 | 0.3129 | 0.05836 | -0.0456 | 5.3615
3 | 0.3202 | 0.06033 | -0.041 | 5.3075
3.5 | 0.2835 | 0.06256 | -0.0325 | 4.5316
4 | 0.2719 | 0.06461 | -0.0265 | 4.2083
4.5 | 0.2788 | 0.0668 | -0.0225 | 4.1737
5 | 0.2833 | 0.06978 | -0.0206 | 4.0599
5.5 | 0.3009 | 0.07371 | -0.0216 | 4.0822
6 | 0.3327 | 0.07822 | -0.0243 | 4.2534
6.5 | 0.3683 | 0.0833 | -0.0277 | 4.4214
7 | 0.4096 | 0.08903 | -0.0318 | 4.6007

## 9. Re 100k Mach 0.00 (1)
BIGFOIL.COM POLAR EXPORT
nlf416
NLF(1)-0416 |  |  |  | Cl Max: | 1.634 | at alpha= | 12.5 | deg
JavaFoil+Calcfoil stall+Eppler ext transition |  |  |  | L/D Max: | 68.312 | at alpha= | 4.5 | deg
Re: | 100000 |  |  | Cd Min: | 0.01318 | at alpha= | -5 | deg
Mach: | 0 |  |  | Cl=0 at alpha= | -4.5517 | deg
|  |  |  | @ Cl=0.1, Cd= | 0.016948
|  |  |  | @ Cl=0.4, Cd= | 0.016574
|  |  |  | @ Cl=0.6, Cd= | 0.016523
alpha (deg) | Cl | Cd | Cm | Cl/Cd
-20 | -0.595 | 0.25974 | -0.029 | -2.29
-19.5 | -0.609 | 0.24532 | -0.029 | -2.482
-19 | -0.622 | 0.22516 | -0.029 | -2.762
-18.5 | -0.634 | 0.224 | -0.029 | -2.831
-18 | -0.645 | 0.21028 | -0.029 | -3.068
-17.5 | -0.655 | 0.1934 | -0.029 | -3.385
-17 | -0.662 | 0.18104 | -0.029 | -3.659
-16.5 | -0.668 | 0.16673 | -0.03 | -4.009
-16 | -0.672 | 0.15657 | -0.031 | -4.293
-15.5 | -0.673 | 0.15182 | -0.03 | -4.435
-15 | -0.672 | 0.14041 | -0.03 | -4.786
-14.5 | -0.668 | 0.12823 | -0.032 | -5.208
-14 | -0.66 | 0.12247 | -0.032 | -5.392
-13.5 | -0.65 | 0.11548 | -0.032 | -5.627
-13 | -0.636 | 0.10503 | -0.033 | -6.055
-12.5 | -0.619 | 0.10032 | -0.033 | -6.167
-12 | -0.598 | 0.09208 | -0.034 | -6.495
-11.5 | -0.574 | 0.08769 | -0.034 | -6.545
-11 | -0.547 | 0.08138 | -0.035 | -6.717
-10.5 | -0.516 | 0.0756 | -0.036 | -6.83
-10 | -0.483 | 0.07039 | -0.037 | -6.862
-9.5 | -0.447 | 0.06617 | -0.039 | -6.758
-9 | -0.409 | 0.06226 | -0.039 | -6.563
-8.5 | -0.368 | 0.0579 | -0.043 | -6.361
-8 | -0.326 | 0.05474 | -0.044 | -5.951
-7.5 | -0.282 | 0.05121 | -0.046 | -5.499
-7 | -0.276 | 0.01425 | -0.096 | -19.386
-6.5 | -0.222 | 0.01376 | -0.097 | -16.115
-6 | -0.166 | 0.01568 | -0.098 | -10.581
-5.5 | -0.109 | 0.01612 | -0.098 | -6.777
-5 | -0.052 | 0.01318 | -0.099 | -3.922
-4.5 | 0.006 | 0.01333 | -0.099 | 0.455
-4 | 0.063 | 0.01687 | -0.098 | 3.736
-3.5 | 0.12 | 0.01699 | -0.097 | 7.05
-3 | 0.177 | 0.01682 | -0.098 | 10.508
-2.5 | 0.234 | 0.01687 | -0.099 | 13.863
-2 | 0.291 | 0.01647 | -0.099 | 17.657
-1.5 | 0.347 | 0.01649 | -0.1 | 21.055
-1 | 0.404 | 0.01658 | -0.1 | 24.361
-0.5 | 0.461 | 0.01952 | -0.101 | 23.609
0 | 0.558 | 0.01639 | -0.101 | 34.031
0.5 | 0.618 | 0.01658 | -0.102 | 37.308
1 | 0.679 | 0.0167 | -0.102 | 40.661
1.5 | 0.74 | 0.01689 | -0.103 | 43.799
2 | 0.8 | 0.01719 | -0.103 | 46.537
2.5 | 0.86 | 0.0175 | -0.104 | 49.149
3 | 0.92 | 0.01789 | -0.104 | 51.426
3.5 | 0.979 | 0.01845 | -0.105 | 53.078
4 | 1.035 | 0.01569 | -0.105 | 65.948
4.5 | 1.092 | 0.01599 | -0.105 | 68.312
5 | 1.149 | 0.0191 | -0.105 | 60.151
5.5 | 1.205 | 0.01988 | -0.106 | 60.604
6 | 1.26 | 0.02081 | -0.106 | 60.535
6.5 | 1.312 | 0.02191 | -0.106 | 59.892
7 | 1.358 | 0.02323 | -0.106 | 58.484
7.5 | 1.402 | 0.02484 | -0.105 | 56.439
8 | 1.441 | 0.02669 | -0.104 | 53.994
8.5 | 1.477 | 0.02894 | -0.104 | 51.026
9 | 1.51 | 0.03162 | -0.103 | 47.748
9.5 | 1.538 | 0.03455 | -0.102 | 44.5
10 | 1.562 | 0.03802 | -0.102 | 41.092
10.5 | 1.585 | 0.04168 | -0.101 | 38.03
11 | 1.604 | 0.04588 | -0.1 | 34.964
11.5 | 1.62 | 0.05015 | -0.1 | 32.304
12 | 1.629 | 0.05423 | -0.1 | 30.044
12.5 | 1.634 | 0.05961 | -0.1 | 27.409
13 | 1.634 | 0.06608 | -0.104 | 24.72
13.5 | 1.629 | 0.07177 | -0.103 | 22.703
14 | 1.618 | 0.07832 | -0.102 | 20.664
14.5 | 1.602 | 0.08612 | -0.101 | 18.6
15 | 1.577 | 0.09547 | -0.099 | 16.519
15.5 | 1.48 | 0.12991 | -0.081 | 11.393
16 | 1.446 | 0.14351 | -0.074 | 10.075
16.5 | 1.409 | 0.15727 | -0.062 | 8.957
17 | 1.381 | 0.16684 | -0.055 | 8.275
17.5 | 1.353 | 0.17697 | -0.051 | 7.645

## 10. Re 100k Mach 0.00 (2)
BIGFOIL.COM POLAR EXPORT
nlf416
NLF(1)-0416 |  |  |  | Cl Max: | 1.4732 | at alpha= | 13.5 | deg
XFOIL ncrit=9 |  |  |  | L/D Max: | 45.5302 | at alpha= | 10.5 | deg
Re: | 100000 |  |  | Cd Min: | 0.15153 | at alpha= | -13.5 | deg
Mach: | 0 |  |  | Cl=0 at alpha= | -3.0958 | deg
|  |  |  | @ Cl=0.1, Cd= | 0.02578
|  |  |  | @ Cl=0.4, Cd= | 0.024452
|  |  |  | @ Cl=0.6, Cd= | 0.024805
alpha (deg) | Cl | Cd | Cm | Cl/Cd
-13.5 | -0.3949 | 0.15153 | -0.0274 | -2.6061
-13 | -0.3973 | 0.14393 | -0.0305 | -2.7604
-12.5 | -0.3761 | 0.13781 | -0.0299 | -2.7291
-12 | -0.3855 | 0.13022 | -0.0334 | -2.9604
-11.5 | -0.375 | 0.12424 | -0.0338 | -3.0184
-11 | -0.3769 | 0.11642 | -0.0356 | -3.2374
-10.5 | -0.5182 | 0.07586 | -0.0624 | -6.831
-10 | -0.5695 | 0.06604 | -0.0636 | -8.6236
-9.5 | -0.6756 | 0.05748 | -0.0581 | -11.7537
-9 | -0.6885 | 0.05115 | -0.0542 | -13.4604
-8.5 | -0.6923 | 0.04526 | -0.0503 | -15.2961
-8 | -0.6806 | 0.03983 | -0.0471 | -17.0876
-7.5 | -0.6575 | 0.03529 | -0.0441 | -18.6313
-7 | -0.6288 | 0.03204 | -0.0413 | -19.6255
-6.5 | -0.5624 | 0.02892 | -0.0448 | -19.4467
-6 | -0.4697 | 0.0259 | -0.0517 | -18.1351
-5.5 | -0.3881 | 0.02149 | -0.0593 | -18.0596
-5 | -0.3061 | 0.01874 | -0.0661 | -16.334
-4.5 | -0.2211 | 0.02115 | -0.0654 | -10.4539
-4 | -0.1408 | 0.02334 | -0.0647 | -6.0326
-3.5 | -0.0561 | 0.02468 | -0.0651 | -2.2731
-3 | 0.0133 | 0.02531 | -0.0648 | 0.52548
-2.5 | 0.0722 | 0.0258 | -0.062 | 2.7984
-2 | 0.1281 | 0.02576 | -0.061 | 4.9728
-1.5 | 0.1754 | 0.0257 | -0.058 | 6.8249
-1 | 0.2169 | 0.02551 | -0.0557 | 8.5025
-0.5 | 0.2648 | 0.02519 | -0.0537 | 10.5121
0 | 0.3101 | 0.02491 | -0.0519 | 12.4488
0.5 | 0.3546 | 0.02467 | -0.0503 | 14.3737
1 | 0.4025 | 0.02444 | -0.0494 | 16.4689
1.5 | 0.4376 | 0.02438 | -0.0467 | 17.9491
2 | 0.4715 | 0.02452 | -0.0441 | 19.2292
2.5 | 0.5166 | 0.02455 | -0.0429 | 21.0428
3 | 0.5637 | 0.02465 | -0.0423 | 22.8682
3.5 | 0.6082 | 0.02484 | -0.0413 | 24.4847
4 | 0.6472 | 0.02526 | -0.0397 | 25.6215
4.5 | 0.6917 | 0.02569 | -0.0388 | 26.9249
5 | 0.7382 | 0.02619 | -0.0384 | 28.1863
5.5 | 0.7885 | 0.02658 | -0.0383 | 29.6652
6 | 0.8403 | 0.02698 | -0.0385 | 31.1453
6.5 | 0.8934 | 0.02741 | -0.039 | 32.5939
7 | 0.9462 | 0.02774 | -0.0393 | 34.1096
7.5 | 1.0004 | 0.02805 | -0.0399 | 35.6649
8 | 1.0593 | 0.02815 | -0.0411 | 37.6306
8.5 | 1.1256 | 0.02797 | -0.0433 | 40.2431
9 | 1.1791 | 0.02834 | -0.0442 | 41.6055
9.5 | 1.2336 | 0.02841 | -0.0449 | 43.4213
10 | 1.2822 | 0.0289 | -0.045 | 44.3668
10.5 | 1.3354 | 0.02933 | -0.0457 | 45.5302
11 | 1.3708 | 0.03073 | -0.0445 | 44.6079
11.5 | 1.3993 | 0.03261 | -0.0426 | 42.9102
12 | 1.4332 | 0.03464 | -0.0416 | 41.3741
12.5 | 1.4421 | 0.03772 | -0.0386 | 38.2317
13 | 1.4575 | 0.0409 | -0.0368 | 35.6357
13.5 | 1.4732 | 0.04453 | -0.0356 | 33.0833
14 | 1.4727 | 0.04928 | -0.0343 | 29.8843
14.5 | 1.4718 | 0.05455 | -0.0338 | 26.9808
15 | 1.4704 | 0.06025 | -0.034 | 24.405
15.5 | 1.4695 | 0.06621 | -0.0346 | 22.1945
16 | 1.4432 | 0.07514 | -0.0368 | 19.2068
16.5 | 1.4227 | 0.08444 | -0.0397 | 16.8486
17 | 1.4177 | 0.09201 | -0.0422 | 15.4081
17.5 | 1.3732 | 0.10602 | -0.0489 | 12.9523
18 | 1.2869 | 0.12959 | -0.0622 | 9.9306
18.5 | 1.2364 | 0.1486 | -0.0739 | 8.3203

## 11. Re 100k Mach 0.10 (1)
BIGFOIL.COM POLAR EXPORT
nlf416
NLF(1)-0416 |  |  |  | Cl Max: | 1.63 | at alpha= | 12.5 | deg
JavaFoil+Calcfoil stall+Eppler ext transition |  |  |  | L/D Max: | 68.15 | at alpha= | 4.5 | deg
Re: | 100000 |  |  | Cd Min: | 0.01321 | at alpha= | -5 | deg
Mach: | 0.1 |  |  | Cl=0 at alpha= | -4.5517 | deg
|  |  |  | @ Cl=0.1, Cd= | 0.016811
|  |  |  | @ Cl=0.4, Cd= | 0.016626
|  |  |  | @ Cl=0.6, Cd= | 0.016573
alpha (deg) | Cl | Cd | Cm | Cl/Cd
-20 | -0.546 | 0.27713 | -0.03 | -1.971
-19.5 | -0.563 | 0.25462 | -0.029 | -2.211
-19 | -0.579 | 0.24108 | -0.029 | -2.403
-18.5 | -0.595 | 0.23238 | -0.029 | -2.559
-18 | -0.609 | 0.21869 | -0.029 | -2.784
-17.5 | -0.622 | 0.20536 | -0.029 | -3.027
-17 | -0.633 | 0.18908 | -0.029 | -3.346
-16.5 | -0.642 | 0.17293 | -0.03 | -3.713
-16 | -0.649 | 0.16168 | -0.031 | -4.014
-15.5 | -0.653 | 0.15599 | -0.03 | -4.188
-15 | -0.655 | 0.14447 | -0.031 | -4.533
-14.5 | -0.653 | 0.13129 | -0.032 | -4.977
-14 | -0.649 | 0.12656 | -0.031 | -5.125
-13.5 | -0.64 | 0.11638 | -0.032 | -5.503
-13 | -0.629 | 0.10753 | -0.033 | -5.847
-12.5 | -0.613 | 0.10151 | -0.033 | -6.042
-12 | -0.594 | 0.09292 | -0.034 | -6.396
-11.5 | -0.572 | 0.08846 | -0.034 | -6.46
-11 | -0.545 | 0.08257 | -0.035 | -6.605
-10.5 | -0.516 | 0.07606 | -0.036 | -6.782
-10 | -0.483 | 0.07109 | -0.037 | -6.797
-9.5 | -0.448 | 0.06702 | -0.037 | -6.678
-9 | -0.41 | 0.06274 | -0.04 | -6.528
-8.5 | -0.369 | 0.05799 | -0.043 | -6.37
-8 | -0.327 | 0.05477 | -0.044 | -5.968
-7.5 | -0.283 | 0.05143 | -0.046 | -5.497
-7 | -0.237 | 0.04811 | -0.047 | -4.925
-6.5 | -0.223 | 0.01379 | -0.097 | -16.146
-6 | -0.167 | 0.01575 | -0.098 | -10.585
-5.5 | -0.11 | 0.0162 | -0.099 | -6.777
-5 | -0.052 | 0.01321 | -0.099 | -3.932
-4.5 | 0.006 | 0.01336 | -0.099 | 0.456
-4 | 0.064 | 0.0164 | -0.099 | 3.89
-3.5 | 0.12 | 0.01704 | -0.098 | 7.065
-3 | 0.178 | 0.01687 | -0.098 | 10.528
-2.5 | 0.235 | 0.0169 | -0.099 | 13.899
-2 | 0.292 | 0.01649 | -0.1 | 17.724
-1.5 | 0.349 | 0.01651 | -0.1 | 21.134
-1 | 0.406 | 0.01664 | -0.101 | 24.395
-0.5 | 0.463 | 0.01958 | -0.101 | 23.643
0 | 0.56 | 0.01645 | -0.102 | 34.071
0.5 | 0.622 | 0.01664 | -0.102 | 37.344
1 | 0.682 | 0.01678 | -0.103 | 40.673
1.5 | 0.743 | 0.01697 | -0.103 | 43.809
2 | 0.804 | 0.01722 | -0.104 | 46.693
2.5 | 0.864 | 0.01761 | -0.104 | 49.076
3 | 0.924 | 0.01802 | -0.105 | 51.295
3.5 | 0.984 | 0.0186 | -0.105 | 52.902
4 | 1.039 | 0.01577 | -0.105 | 65.899
4.5 | 1.097 | 0.0161 | -0.105 | 68.15
5 | 1.154 | 0.01923 | -0.106 | 60.006
5.5 | 1.21 | 0.02002 | -0.106 | 60.434
6 | 1.266 | 0.02102 | -0.106 | 60.198
6.5 | 1.316 | 0.02212 | -0.106 | 59.501
7 | 1.362 | 0.0235 | -0.106 | 57.98
7.5 | 1.406 | 0.02517 | -0.105 | 55.855
8 | 1.444 | 0.02711 | -0.105 | 53.259
8.5 | 1.48 | 0.02945 | -0.104 | 50.261
9 | 1.512 | 0.03225 | -0.103 | 46.891
9.5 | 1.54 | 0.03528 | -0.103 | 43.655
10 | 1.565 | 0.03889 | -0.102 | 40.236
10.5 | 1.587 | 0.04254 | -0.101 | 37.299
11 | 1.605 | 0.04688 | -0.101 | 34.231
11.5 | 1.62 | 0.05129 | -0.1 | 31.576
12 | 1.627 | 0.05595 | -0.1 | 29.088
12.5 | 1.63 | 0.06104 | -0.1 | 26.707
13 | 1.628 | 0.06767 | -0.104 | 24.057
13.5 | 1.62 | 0.07358 | -0.103 | 22.017
14 | 1.606 | 0.08052 | -0.102 | 19.943
14.5 | 1.583 | 0.08957 | -0.1 | 17.67
15 | 1.543 | 0.103 | -0.096 | 14.979
15.5 | 1.465 | 0.13089 | -0.082 | 11.19
16 | 1.41 | 0.15006 | -0.065 | 9.394
16.5 | 1.376 | 0.1597 | -0.053 | 8.619
17 | 1.348 | 0.16941 | -0.05 | 7.956
17.5 | 1.317 | 0.18068 | -0.048 | 7.288

## 12. Re 100k Mach 0.10 (2)
BIGFOIL.COM POLAR EXPORT
nlf416
NLF(1)-0416 |  |  |  | Cl Max: | 1.4619 | at alpha= | 13 | deg
XFOIL ncrit=9 |  |  |  | L/D Max: | 44.271 | at alpha= | 10.5 | deg
Re: | 100000 |  |  | Cd Min: | 0.15228 | at alpha= | -13.5 | deg
Mach: | 0.1 |  |  | Cl=0 at alpha= | -3.0625 | deg
|  |  |  | @ Cl=0.1, Cd= | 0.025847
|  |  |  | @ Cl=0.4, Cd= | 0.024639
|  |  |  | @ Cl=0.6, Cd= | 0.024979
alpha (deg) | Cl | Cd | Cm | Cl/Cd
-13.5 | -0.3968 | 0.15228 | -0.0279 | -2.6057
-13 | -0.3935 | 0.14452 | -0.0302 | -2.7228
-12.5 | -0.3748 | 0.13839 | -0.03 | -2.7083
-12 | -0.3806 | 0.13091 | -0.033 | -2.9073
-11.5 | -0.3776 | 0.12486 | -0.0345 | -3.0242
-11 | -0.3734 | 0.11705 | -0.0355 | -3.1901
-10.5 | -0.5058 | 0.07755 | -0.0618 | -6.5222
-10 | -0.5502 | 0.0675 | -0.0638 | -8.1511
-9.5 | -0.6654 | 0.05858 | -0.059 | -11.3588
-9 | -0.6817 | 0.05233 | -0.055 | -13.0269
-8.5 | -0.6896 | 0.04644 | -0.0509 | -14.8493
-8 | -0.6819 | 0.04091 | -0.0475 | -16.6683
-7.5 | -0.6617 | 0.03619 | -0.0444 | -18.2841
-7 | -0.6346 | 0.03273 | -0.0415 | -19.3889
-6.5 | -0.5622 | 0.02928 | -0.046 | -19.2008
-6 | -0.4698 | 0.02622 | -0.0526 | -17.9176
-5.5 | -0.3861 | 0.02194 | -0.0601 | -17.598
-4.5 | -0.2225 | 0.02103 | -0.066 | -10.5801
-4 | -0.1375 | 0.02324 | -0.066 | -5.9165
-3.5 | -0.0578 | 0.02465 | -0.0656 | -2.3448
-2.5 | 0.0743 | 0.02586 | -0.0627 | 2.8732
-1.5 | 0.1756 | 0.02581 | -0.0582 | 6.8036
-1 | 0.2197 | 0.02563 | -0.056 | 8.572
-0.5 | 0.265 | 0.02533 | -0.0538 | 10.4619
0 | 0.3103 | 0.02505 | -0.0519 | 12.3872
0.5 | 0.354 | 0.02483 | -0.0501 | 14.2569
1 | 0.3995 | 0.02464 | -0.0488 | 16.2135
1.5 | 0.4401 | 0.02454 | -0.0469 | 17.934
2 | 0.4734 | 0.02468 | -0.0441 | 19.1815
2.5 | 0.5166 | 0.02474 | -0.0426 | 20.8812
3 | 0.5599 | 0.02491 | -0.0415 | 22.4769
3.5 | 0.6126 | 0.025 | -0.0415 | 24.504
4 | 0.6502 | 0.02543 | -0.0396 | 25.5682
4.5 | 0.6937 | 0.02588 | -0.0385 | 26.8045
5.5 | 0.7881 | 0.02687 | -0.0377 | 29.3301
6 | 0.8389 | 0.02733 | -0.0377 | 30.6952
6.5 | 0.8919 | 0.02778 | -0.0381 | 32.1058
7 | 0.9461 | 0.02807 | -0.0385 | 33.705
7.5 | 1.0023 | 0.02831 | -0.0392 | 35.4045
8 | 1.0646 | 0.02829 | -0.0407 | 37.6317
8.5 | 1.1313 | 0.02815 | -0.0428 | 40.1883
9 | 1.1781 | 0.02876 | -0.0429 | 40.9631
9.5 | 1.2424 | 0.02847 | -0.0446 | 43.6389
10 | 1.2826 | 0.0293 | -0.0436 | 43.7747
10.5 | 1.3299 | 0.03004 | -0.0436 | 44.271
11 | 1.3763 | 0.03114 | -0.0435 | 44.1972
11.5 | 1.3972 | 0.03327 | -0.0407 | 41.9958
12 | 1.4243 | 0.03562 | -0.0391 | 39.986
12.5 | 1.437 | 0.03873 | -0.0366 | 37.103
13 | 1.4619 | 0.04174 | -0.0357 | 35.024
13.5 | 1.4611 | 0.04625 | -0.0338 | 31.5914
14 | 1.4602 | 0.05133 | -0.0329 | 28.4473
14.5 | 1.4581 | 0.05698 | -0.0328 | 25.5897
15 | 1.4552 | 0.06308 | -0.0334 | 23.0691
15.5 | 1.4529 | 0.06943 | -0.0344 | 20.9261
16 | 1.4311 | 0.0782 | -0.0369 | 18.3005
16.5 | 1.401 | 0.08913 | -0.0408 | 15.7186
17 | 1.3955 | 0.09702 | -0.0437 | 14.3836
17.5 | 1.3281 | 0.11565 | -0.0536 | 11.4838

## 13. Re 100k Mach 0.25 (1)
BIGFOIL.COM POLAR EXPORT
nlf416
NLF(1)-0416 |  |  |  | Cl Max: | 1.61 | at alpha= | 11.5 | deg
JavaFoil+Calcfoil stall+Eppler ext transition |  |  |  | L/D Max: | 65.28 | at alpha= | 4 | deg
Re: | 100000 |  |  | Cd Min: | 0.01345 | at alpha= | -4.5 | deg
Mach: | 0.25 |  |  | Cl=0 at alpha= | -4.5508 | deg
|  |  |  | @ Cl=0.1, Cd= | 0.017003
|  |  |  | @ Cl=0.4, Cd= | 0.016785
|  |  |  | @ Cl=0.6, Cd= | 0.016871
alpha (deg) | Cl | Cd | Cm | Cl/Cd
-17.5 | -0.307 | 0.37112 | -0.032 | -0.828
-17 | -0.355 | 0.28574 | -0.032 | -1.244
-16.5 | -0.399 | 0.25093 | -0.032 | -1.588
-16 | -0.437 | 0.21909 | -0.032 | -1.997
-15.5 | -0.472 | 0.19719 | -0.032 | -2.393
-15 | -0.501 | 0.18343 | -0.031 | -2.733
-14.5 | -0.526 | 0.16465 | -0.031 | -3.192
-14 | -0.544 | 0.14895 | -0.031 | -3.655
-13.5 | -0.557 | 0.1309 | -0.032 | -4.258
-13 | -0.564 | 0.12402 | -0.032 | -4.549
-12.5 | -0.565 | 0.11097 | -0.033 | -5.091
-12 | -0.559 | 0.10132 | -0.034 | -5.522
-11.5 | -0.548 | 0.0948 | -0.033 | -5.779
-11 | -0.531 | 0.0877 | -0.034 | -6.052
-10.5 | -0.508 | 0.0806 | -0.035 | -6.305
-10 | -0.481 | 0.0736 | -0.037 | -6.533
-9.5 | -0.449 | 0.06912 | -0.037 | -6.495
-9 | -0.413 | 0.06447 | -0.038 | -6.41
-8.5 | -0.374 | 0.05945 | -0.042 | -6.299
-8 | -0.333 | 0.05579 | -0.044 | -5.962
-7.5 | -0.289 | 0.05235 | -0.046 | -5.511
-7 | -0.242 | 0.04893 | -0.048 | -4.953
-6.5 | -0.228 | 0.01407 | -0.1 | -16.188
-6 | -0.171 | 0.01472 | -0.101 | -11.597
-5.5 | -0.112 | 0.01466 | -0.101 | -7.67
-5 | -0.053 | 0.0136 | -0.102 | -3.919
-4.5 | 0.006 | 0.01345 | -0.102 | 0.466
-4 | 0.066 | 0.01671 | -0.102 | 3.925
-3.5 | 0.124 | 0.01721 | -0.101 | 7.189
-3 | 0.182 | 0.01708 | -0.101 | 10.682
-2.5 | 0.241 | 0.01674 | -0.102 | 14.417
-2 | 0.3 | 0.01668 | -0.102 | 17.998
-1.5 | 0.358 | 0.0167 | -0.103 | 21.457
-1 | 0.417 | 0.01682 | -0.103 | 24.79
-0.5 | 0.476 | 0.01998 | -0.104 | 23.795
0 | 0.576 | 0.01678 | -0.104 | 34.308
0.5 | 0.639 | 0.01702 | -0.105 | 37.514
1 | 0.701 | 0.01712 | -0.105 | 40.952
1.5 | 0.763 | 0.01744 | -0.106 | 43.77
2 | 0.826 | 0.0177 | -0.106 | 46.659
2.5 | 0.888 | 0.01812 | -0.107 | 48.995
3 | 0.949 | 0.01868 | -0.107 | 50.834
3.5 | 1.007 | 0.016 | -0.107 | 62.903
4 | 1.066 | 0.01633 | -0.108 | 65.28
4.5 | 1.125 | 0.01926 | -0.108 | 58.4
5 | 1.182 | 0.02005 | -0.108 | 58.943
5.5 | 1.238 | 0.02098 | -0.108 | 59.036
6 | 1.29 | 0.02213 | -0.108 | 58.313
6.5 | 1.339 | 0.02351 | -0.108 | 56.935
7 | 1.384 | 0.02519 | -0.108 | 54.924
7.5 | 1.425 | 0.02724 | -0.107 | 52.305
8 | 1.463 | 0.02963 | -0.106 | 49.372
8.5 | 1.498 | 0.03259 | -0.105 | 45.963
9 | 1.529 | 0.03571 | -0.104 | 42.799
9.5 | 1.554 | 0.03925 | -0.104 | 39.601
10 | 1.575 | 0.04345 | -0.103 | 36.255
10.5 | 1.592 | 0.04788 | -0.102 | 33.259
11 | 1.605 | 0.05252 | -0.102 | 30.552
11.5 | 1.61 | 0.0581 | -0.101 | 27.719
12 | 1.607 | 0.06381 | -0.1 | 25.182
12.5 | 1.595 | 0.07038 | -0.1 | 22.669
13 | 1.574 | 0.07707 | -0.099 | 20.424
13.5 | 1.54 | 0.08718 | -0.103 | 17.661
14 | 1.453 | 0.11122 | -0.092 | 13.066
14.5 | 1.359 | 0.1366 | -0.065 | 9.949
15 | 1.315 | 0.14603 | -0.06 | 9.004
15.5 | 1.262 | 0.15681 | -0.049 | 8.049
16 | 1.207 | 0.16785 | -0.044 | 7.189
16.5 | 1.146 | 0.18079 | -0.042 | 6.337

## 14. Re 100k Mach 0.25 (2)
BIGFOIL.COM POLAR EXPORT
nlf416
NLF(1)-0416 |  |  |  | Cl Max: | 1.4055 | at alpha= | 12 | deg
XFOIL ncrit=9 |  |  |  | L/D Max: | 40.3869 | at alpha= | 9.5 | deg
Re: | 100000 |  |  | Cd Min: | 0.20253 | at alpha= | 17 | deg
Mach: | 0.25 |  |  | Cl=0 at alpha= | -3.171 | deg
|  |  |  | @ Cl=0.1, Cd= | 0.026452
|  |  |  | @ Cl=0.4, Cd= | 0.025642
|  |  |  | @ Cl=0.6, Cd= | 0.026423
alpha (deg) | Cl | Cd | Cm | Cl/Cd
-13 | -0.3758 | 0.14742 | -0.0292 | -2.5492
-12.5 | -0.3775 | 0.14182 | -0.032 | -2.6618
-12 | -0.3603 | 0.13422 | -0.0319 | -2.6844
-11.5 | -0.3894 | 0.12849 | -0.0379 | -3.0306
-11 | -0.3564 | 0.12022 | -0.0352 | -2.9646
-10.5 | -0.4652 | 0.08507 | -0.06 | -5.4684
-10 | -0.4666 | 0.07686 | -0.0603 | -6.0708
-9.5 | -0.5304 | 0.06503 | -0.0644 | -8.1562
-9 | -0.6403 | 0.05798 | -0.0594 | -11.0435
-8.5 | -0.664 | 0.05224 | -0.0546 | -12.7106
-8 | -0.6759 | 0.04665 | -0.05 | -14.4887
-7.5 | -0.6752 | 0.04152 | -0.046 | -16.262
-7 | -0.6535 | 0.0368 | -0.0442 | -17.7582
-6.5 | -0.5598 | 0.03135 | -0.0525 | -17.8565
-6 | -0.4656 | 0.02753 | -0.0588 | -16.9125
-5.5 | -0.3823 | 0.02397 | -0.0639 | -15.9491
-5 | -0.3013 | 0.01919 | -0.0721 | -15.7009
-4.5 | -0.2146 | 0.02051 | -0.0715 | -10.4632
-4 | -0.1288 | 0.02299 | -0.0707 | -5.6024
-3.5 | -0.0477 | 0.02481 | -0.0695 | -1.9226
-3 | 0.0248 | 0.02574 | -0.0687 | 0.96348
-2.5 | 0.0803 | 0.02642 | -0.065 | 3.0394
-2 | 0.1355 | 0.02651 | -0.0631 | 5.1113
-1.5 | 0.1827 | 0.0265 | -0.0604 | 6.8943
-1 | 0.2296 | 0.02633 | -0.0577 | 8.7201
-0.5 | 0.2767 | 0.0261 | -0.0555 | 10.6015
0 | 0.319 | 0.0259 | -0.0534 | 12.3166
0.5 | 0.3578 | 0.02571 | -0.0504 | 13.9168
1 | 0.3953 | 0.02564 | -0.0476 | 15.4173
1.5 | 0.4344 | 0.02566 | -0.0451 | 16.9291
2 | 0.482 | 0.02561 | -0.0439 | 18.8208
2.5 | 0.5278 | 0.02565 | -0.0426 | 20.577
3 | 0.5604 | 0.02607 | -0.0397 | 21.496
3.5 | 0.6008 | 0.02643 | -0.0377 | 22.7317
4 | 0.6427 | 0.02698 | -0.0363 | 23.8213
4.5 | 0.6907 | 0.02738 | -0.0355 | 25.2264
5 | 0.7424 | 0.02783 | -0.0353 | 26.6762
5.5 | 0.7963 | 0.02825 | -0.0354 | 28.1876
6 | 0.8477 | 0.02875 | -0.0351 | 29.4852
6.5 | 0.8965 | 0.02945 | -0.0348 | 30.4414
7 | 0.9447 | 0.03006 | -0.0341 | 31.4271
7.5 | 0.9984 | 0.0305 | -0.0341 | 32.7344
8 | 1.0605 | 0.03052 | -0.0349 | 34.7477
8.5 | 1.1363 | 0.02999 | -0.0372 | 37.8893
9 | 1.1733 | 0.03114 | -0.0359 | 37.6782
9.5 | 1.2423 | 0.03076 | -0.0373 | 40.3869
10 | 1.2757 | 0.03203 | -0.0354 | 39.8283
10.5 | 1.3167 | 0.03325 | -0.0342 | 39.6
11 | 1.3635 | 0.03463 | -0.0338 | 39.3734
11.5 | 1.3694 | 0.03809 | -0.0306 | 35.9517
12 | 1.4055 | 0.04057 | -0.03 | 34.6438
12.5 | 1.4013 | 0.04551 | -0.0282 | 30.791
13 | 1.3975 | 0.05117 | -0.0277 | 27.3109
13.5 | 1.3916 | 0.05764 | -0.0283 | 24.143
14 | 1.3824 | 0.065 | -0.0297 | 21.2677
14.5 | 1.3717 | 0.07297 | -0.0318 | 18.7981
15 | 1.1548 | 0.11359 | -0.0525 | 10.1664
15.5 | 0.9624 | 0.16677 | -0.0833 | 5.7708
16 | 0.9941 | 0.17109 | -0.0856 | 5.8104
16.5 | 0.967 | 0.18996 | -0.0983 | 5.0905
17 | 0.9668 | 0.20253 | -0.1069 | 4.7736

## 15. Re 100k Mach 0.50 (1)
BIGFOIL.COM POLAR EXPORT
nlf416
NLF(1)-0416 |  |  |  | Cl Max: | 1.557 | at alpha= | 9 | deg
JavaFoil+Calcfoil stall+Eppler ext transition |  |  |  | L/D Max: | 52.91 | at alpha= | 2 | deg
Re: | 100000 |  |  | Cd Min: | 0.01414 | at alpha= | -4 | deg
Mach: | 0.5 |  |  | Cl=0 at alpha= | -4.553 | deg
|  |  |  | @ Cl=0.1, Cd= | 0.015538
|  |  |  | @ Cl=0.4, Cd= | 0.01761
|  |  |  | @ Cl=0.6, Cd= | 0.018322
alpha (deg) | Cl | Cd | Cm | Cl/Cd
-20 | -0.886 | 0.33234 | -0.055 | -2.667
-19.5 | -0.856 | 0.32887 | -0.054 | -2.603
-19 | -0.828 | 0.31393 | -0.054 | -2.636
-18.5 | -0.799 | 0.2993 | -0.054 | -2.671
-18 | -0.771 | 0.30896 | -0.054 | -2.495
-17.5 | -0.743 | 0.30078 | -0.055 | -2.469
-17 | -0.714 | 0.29955 | -0.055 | -2.384
-16.5 | -0.686 | 0.29252 | -0.055 | -2.344
-16 | -0.655 | 0.26631 | -0.051 | -2.459
-15.5 | -0.626 | 0.25715 | -0.051 | -2.436
-15 | -0.598 | 0.24167 | -0.051 | -2.473
-14.5 | -0.569 | 0.24721 | -0.05 | -2.302
-14 | -0.541 | 0.24965 | -0.051 | -2.166
-13.5 | -0.512 | 0.22718 | -0.051 | -2.254
-13 | -0.482 | 0.20193 | -0.045 | -2.388
-12.5 | -0.454 | 0.18943 | -0.045 | -2.395
-12 | -0.425 | 0.18762 | -0.044 | -2.266
-11.5 | -0.396 | 0.19063 | -0.044 | -2.08
-11 | -0.368 | 0.18732 | -0.045 | -1.964
-10.5 | -0.339 | 0.16398 | -0.045 | -2.07
-10 | -0.31 | 0.13504 | -0.038 | -2.299
-9.5 | -0.282 | 0.12823 | -0.038 | -2.198
-9 | -0.253 | 0.13525 | -0.037 | -1.873
-8.5 | -0.301 | 0.09183 | -0.036 | -3.277
-8 | -0.328 | 0.06744 | -0.039 | -4.862
-7.5 | -0.301 | 0.058 | -0.043 | -5.195
-7 | -0.261 | 0.05297 | -0.047 | -4.918
-6.5 | -0.213 | 0.04991 | -0.052 | -4.263
-6 | -0.161 | 0.04682 | -0.055 | -3.436
-5.5 | -0.124 | 0.01582 | -0.112 | -7.85
-5 | -0.059 | 0.01545 | -0.113 | -3.83
-4.5 | 0.007 | 0.01435 | -0.114 | 0.487
-4 | 0.073 | 0.01414 | -0.114 | 5.188
-3.5 | 0.14 | 0.01761 | -0.114 | 7.932
-3 | 0.204 | 0.01806 | -0.113 | 11.289
-2.5 | 0.269 | 0.01767 | -0.113 | 15.234
-2 | 0.335 | 0.01757 | -0.114 | 19.062
-1.5 | 0.4 | 0.01761 | -0.115 | 22.696
-1 | 0.465 | 0.01776 | -0.115 | 26.179
-0.5 | 0.53 | 0.01813 | -0.116 | 29.259
0 | 0.643 | 0.01844 | -0.116 | 34.865
0.5 | 0.713 | 0.01883 | -0.117 | 37.857
1 | 0.783 | 0.01926 | -0.118 | 40.625
1.5 | 0.852 | 0.01978 | -0.118 | 43.085
2 | 0.918 | 0.01734 | -0.118 | 52.91
2.5 | 0.982 | 0.01928 | -0.118 | 50.921
3 | 1.035 | 0.02019 | -0.117 | 51.292
3.5 | 1.095 | 0.02116 | -0.117 | 51.772
4 | 1.149 | 0.02247 | -0.116 | 51.143
4.5 | 1.209 | 0.02378 | -0.116 | 50.858
5 | 1.269 | 0.02539 | -0.116 | 49.979
5.5 | 1.322 | 0.02744 | -0.116 | 48.199
6 | 1.372 | 0.02998 | -0.115 | 45.776
6.5 | 1.417 | 0.03299 | -0.114 | 42.958
7 | 1.459 | 0.03652 | -0.114 | 39.951
7.5 | 1.497 | 0.04077 | -0.113 | 36.721
8 | 1.529 | 0.04549 | -0.112 | 33.608
8.5 | 1.55 | 0.05134 | -0.111 | 30.184
9 | 1.557 | 0.05804 | -0.11 | 26.827
9.5 | 1.53 | 0.06621 | -0.108 | 23.112
10 | 1.451 | 0.07817 | -0.106 | 18.564
10.5 | 1.071 | 0.11046 | -0.043 | 9.692
11 | 0.857 | 0.1676 | -0.048 | 5.113
11.5 | 0.883 | 0.19543 | -0.049 | 4.52
12 | 0.911 | 0.22717 | -0.057 | 4.012
12.5 | 0.938 | 0.24061 | -0.058 | 3.898
13 | 0.967 | 0.27544 | -0.064 | 3.509
13.5 | 0.993 | 0.26631 | -0.065 | 3.728
14 | 1.021 | 0.28356 | -0.068 | 3.599

## 16. Re 100k Mach 0.50 (2)
BIGFOIL.COM POLAR EXPORT
nlf416
NLF(1)-0416 |  |  |  | Cl Max: | 1.1409 | at alpha= | 20 | deg
XFOIL ncrit=9 |  |  |  | L/D Max: | 15.766 | at alpha= | 5.5 | deg
Re: | 100000 |  |  | Cd Min: | 0.29131 | at alpha= | 20 | deg
Mach: | 0.5 |  |  | Cl=0 at alpha= | -3.2444 | deg
|  |  |  | @ Cl=0.1, Cd= | 0.028827
|  |  |  | @ Cl=0.4, Cd= | 0.030719
|  |  |  | @ Cl=0.6, Cd= | 0.038957
alpha (deg) | Cl | Cd | Cm | Cl/Cd
-20 | -0.6035 | 0.26041 | 0.0108 | -2.3175
-19.5 | -0.5774 | 0.25091 | 0.0087 | -2.3012
-19 | -0.5564 | 0.24369 | 0.0051 | -2.2832
-18.5 | -0.5448 | 0.23973 | -0.001 | -2.2726
-18 | -0.5209 | 0.22987 | -0.0035 | -2.2661
-17.5 | -0.4964 | 0.22195 | -0.0056 | -2.2365
-17 | -0.4873 | 0.21791 | -0.0112 | -2.2362
-16.5 | -0.4634 | 0.20827 | -0.0132 | -2.225
-16 | -0.4399 | 0.20063 | -0.015 | -2.1926
-15.5 | -0.4353 | 0.19652 | -0.0204 | -2.215
-15 | -0.4117 | 0.18699 | -0.022 | -2.2017
-14.5 | -0.3884 | 0.17945 | -0.0232 | -2.1644
-14 | -0.4 | 0.17695 | -0.0293 | -2.2605
-13.5 | -0.3612 | 0.16546 | -0.0284 | -2.183
-13 | -0.3554 | 0.15998 | -0.0314 | -2.2215
-12.5 | -0.3359 | 0.15173 | -0.0322 | -2.2138
-12 | -0.3291 | 0.14569 | -0.0343 | -2.2589
-11.5 | -0.3283 | 0.13852 | -0.0368 | -2.3701
-11 | -0.3064 | 0.13078 | -0.0367 | -2.3429
-10.5 | -0.3392 | 0.11437 | -0.0479 | -2.9658
-10 | -0.3221 | 0.1073 | -0.0465 | -3.0019
-9.5 | -0.3494 | 0.09388 | -0.0536 | -3.7218
-9 | -0.3604 | 0.08447 | -0.056 | -4.2666
-8.5 | -0.3905 | 0.07338 | -0.0606 | -5.3216
-8 | -0.4354 | 0.06399 | -0.0632 | -6.8042
-7.5 | -0.4891 | 0.05811 | -0.0602 | -8.4168
-7 | -0.5305 | 0.0522 | -0.0618 | -10.1628
-6.5 | -0.5054 | 0.04151 | -0.0762 | -12.1754
-6 | -0.4355 | 0.03366 | -0.0831 | -12.9382
-5.5 | -0.3443 | 0.02828 | -0.0869 | -12.1747
-5 | -0.2612 | 0.02387 | -0.0897 | -10.9426
-4.5 | -0.1989 | 0.02015 | -0.0929 | -9.871
-4 | -0.1146 | 0.02208 | -0.0884 | -5.1902
-3.5 | -0.0368 | 0.02534 | -0.0827 | -1.4522
-3 | 0.0352 | 0.02752 | -0.0782 | 1.2791
-2.5 | 0.0924 | 0.02873 | -0.0737 | 3.2162
-2 | 0.1457 | 0.02941 | -0.0696 | 4.9541
-1.5 | 0.1931 | 0.02971 | -0.0655 | 6.4995
-1 | 0.2362 | 0.02988 | -0.0615 | 7.905
-0.5 | 0.2879 | 0.02989 | -0.0578 | 9.632
0 | 0.3244 | 0.02993 | -0.0536 | 10.8386
0.5 | 0.3553 | 0.03012 | -0.0481 | 11.7961
1 | 0.3814 | 0.03045 | -0.0425 | 12.5255
1.5 | 0.4091 | 0.03085 | -0.0374 | 13.2609
2 | 0.4509 | 0.03108 | -0.0343 | 14.5077
2.5 | 0.4883 | 0.03152 | -0.031 | 15.4918
3 | 0.5056 | 0.03269 | -0.0259 | 15.4665
3.5 | 0.5249 | 0.03406 | -0.0212 | 15.411
4 | 0.5483 | 0.03568 | -0.0177 | 15.3672
4.5 | 0.5731 | 0.03749 | -0.0147 | 15.2867
5 | 0.6074 | 0.03936 | -0.0131 | 15.4319
5.5 | 0.6494 | 0.04119 | -0.0124 | 15.766
7 | 0.6751 | 0.05646 | -0.0146 | 11.9571
7.5 | 0.6582 | 0.06469 | -0.0176 | 10.1747
8 | 0.6961 | 0.06838 | -0.0193 | 10.1799
8.5 | 0.7382 | 0.07191 | -0.021 | 10.2656
9 | 0.7309 | 0.08055 | -0.0254 | 9.0739
9.5 | 0.7419 | 0.08833 | -0.0299 | 8.3992
10 | 0.7597 | 0.09567 | -0.034 | 7.9408
10.5 | 0.7764 | 0.10346 | -0.0384 | 7.5043
11 | 0.7927 | 0.11152 | -0.0432 | 7.1081
11.5 | 0.8044 | 0.12061 | -0.0487 | 6.6694
12 | 0.8164 | 0.13003 | -0.0546 | 6.2786
12.5 | 0.8336 | 0.13896 | -0.0605 | 5.9988
13 | 0.8581 | 0.14725 | -0.0658 | 5.8275
13.5 | 0.8944 | 0.15395 | -0.0697 | 5.8097
14 | 0.883 | 0.16807 | -0.081 | 5.2538
14.5 | 0.9063 | 0.17736 | -0.0875 | 5.1099
15 | 0.9223 | 0.18789 | -0.0956 | 4.9087
15.5 | 0.943 | 0.19789 | -0.1031 | 4.7653
16 | 0.9593 | 0.20889 | -0.1118 | 4.5924
16.5 | 0.9773 | 0.22059 | -0.1205 | 4.4304
17 | 1.0083 | 0.2358 | -0.1275 | 4.2761
17.5 | 1.0179 | 0.24364 | -0.1374 | 4.1779
18 | 1.0435 | 0.25375 | -0.1441 | 4.1123
18.5 | 1.082 | 0.26526 | -0.1477 | 4.079
19 | 1.0905 | 0.27192 | -0.1579 | 4.0104
19.5 | 1.1182 | 0.28282 | -0.1635 | 3.9538
20 | 1.1409 | 0.29131 | -0.1703 | 3.9164

## 17. Re 250k Mach 0.00 (1)
BIGFOIL.COM POLAR EXPORT
nlf416
NLF(1)-0416 |  |  |  | Cl Max: | 1.664 | at alpha= | 12.5 | deg
JavaFoil+Calcfoil stall+Eppler ext transition |  |  |  | L/D Max: | 106.299 | at alpha= | 6.5 | deg
Re: | 250000 |  |  | Cd Min: | 0.0104 | at alpha= | -4 | deg
Mach: | 0 |  |  | Cl=0 at alpha= | -4.5517 | deg
|  |  |  | @ Cl=0.1, Cd= | 0.011994
|  |  |  | @ Cl=0.4, Cd= | 0.012439
|  |  |  | @ Cl=0.6, Cd= | 0.0121
alpha (deg) | Cl | Cd | Cm | Cl/Cd
-20 | -0.595 | 0.21455 | -0.03 | -2.773
-19.5 | -0.609 | 0.20297 | -0.03 | -3
-19 | -0.622 | 0.19161 | -0.03 | -3.247
-18.5 | -0.634 | 0.18848 | -0.03 | -3.365
-18 | -0.645 | 0.17697 | -0.03 | -3.646
-17.5 | -0.655 | 0.16597 | -0.03 | -3.945
-17 | -0.663 | 0.15578 | -0.03 | -4.253
-16.5 | -0.669 | 0.1441 | -0.031 | -4.64
-16 | -0.672 | 0.13644 | -0.032 | -4.928
-15.5 | -0.674 | 0.13131 | -0.032 | -5.129
-15 | -0.672 | 0.12328 | -0.032 | -5.452
-14.5 | -0.668 | 0.11413 | -0.033 | -5.853
-14 | -0.661 | 0.10929 | -0.033 | -6.045
-13.5 | -0.65 | 0.10226 | -0.034 | -6.356
-13 | -0.636 | 0.09477 | -0.035 | -6.713
-12.5 | -0.619 | 0.08973 | -0.035 | -6.897
-12 | -0.598 | 0.08344 | -0.036 | -7.171
-11.5 | -0.574 | 0.0791 | -0.036 | -7.259
-11 | -0.547 | 0.07428 | -0.039 | -7.368
-10.5 | -0.517 | 0.06865 | -0.042 | -7.535
-10 | -0.484 | 0.06448 | -0.044 | -7.51
-9.5 | -0.449 | 0.05973 | -0.049 | -7.524
-9 | -0.476 | 0.02031 | -0.093 | -23.442
-8.5 | -0.432 | 0.01321 | -0.094 | -32.672
-8 | -0.382 | 0.0126 | -0.095 | -30.348
-7.5 | -0.331 | 0.01194 | -0.096 | -27.707
-7 | -0.278 | 0.01314 | -0.097 | -21.118
-6.5 | -0.223 | 0.01242 | -0.098 | -17.95
-6 | -0.167 | 0.01335 | -0.098 | -12.495
-5.5 | -0.11 | 0.01301 | -0.099 | -8.448
-5 | -0.052 | 0.01231 | -0.1 | -4.252
-4.5 | 0.006 | 0.01042 | -0.1 | 0.591
-4 | 0.064 | 0.0104 | -0.099 | 6.117
-3.5 | 0.12 | 0.01288 | -0.098 | 9.346
-3 | 0.178 | 0.01275 | -0.099 | 13.931
-2.5 | 0.235 | 0.01272 | -0.099 | 18.475
-2 | 0.292 | 0.01244 | -0.1 | 23.481
-1.5 | 0.349 | 0.01243 | -0.1 | 28.074
-1 | 0.406 | 0.01244 | -0.101 | 32.651
-0.5 | 0.463 | 0.01287 | -0.101 | 36.002
0 | 0.558 | 0.01203 | -0.102 | 46.353
0.5 | 0.618 | 0.01213 | -0.103 | 50.972
1 | 0.679 | 0.01224 | -0.103 | 55.493
1.5 | 0.74 | 0.01237 | -0.104 | 59.79
2 | 0.8 | 0.01256 | -0.104 | 63.68
2.5 | 0.86 | 0.01272 | -0.105 | 67.605
3 | 0.92 | 0.01292 | -0.105 | 71.184
3.5 | 0.979 | 0.01219 | -0.106 | 80.344
4 | 1.039 | 0.0125 | -0.107 | 83.064
4.5 | 1.097 | 0.01298 | -0.107 | 84.54
5 | 1.156 | 0.01345 | -0.108 | 85.915
5.5 | 1.214 | 0.0144 | -0.109 | 84.31
6 | 1.271 | 0.01525 | -0.109 | 83.356
6.5 | 1.324 | 0.01245 | -0.11 | 106.299
7 | 1.378 | 0.01343 | -0.111 | 102.581
7.5 | 1.43 | 0.01848 | -0.112 | 77.377
8 | 1.48 | 0.01993 | -0.116 | 74.254
8.5 | 1.525 | 0.02127 | -0.116 | 71.68
9 | 1.559 | 0.02303 | -0.116 | 67.681
9.5 | 1.587 | 0.02497 | -0.115 | 63.547
10 | 1.608 | 0.02763 | -0.114 | 58.211
10.5 | 1.628 | 0.03052 | -0.113 | 53.343
11 | 1.643 | 0.0341 | -0.111 | 48.193
11.5 | 1.656 | 0.03764 | -0.11 | 44.012
12 | 1.663 | 0.04158 | -0.109 | 40.004
12.5 | 1.664 | 0.04665 | -0.108 | 35.675
13 | 1.661 | 0.05207 | -0.107 | 31.906
13.5 | 1.656 | 0.05682 | -0.106 | 29.148
14 | 1.647 | 0.06171 | -0.106 | 26.69
14.5 | 1.633 | 0.06738 | -0.105 | 24.234
15 | 1.616 | 0.07274 | -0.104 | 22.216
15.5 | 1.592 | 0.07951 | -0.103 | 20.024
16 | 1.567 | 0.08604 | -0.102 | 18.212
16.5 | 1.536 | 0.09408 | -0.101 | 16.326
17 | 1.499 | 0.10356 | -0.099 | 14.478
17.5 | 1.454 | 0.11655 | -0.097 | 12.479

## 18. Re 250k Mach 0.00 (2)
BIGFOIL.COM POLAR EXPORT
nlf416
NLF(1)-0416 |  |  |  | Cl Max: | 1.4845 | at alpha= | 13 | deg
XFOIL ncrit=9 |  |  |  | L/D Max: | 71.7644 | at alpha= | 8.5 | deg
Re: | 250000 |  |  | Cd Min: | 0.16289 | at alpha= | -15 | deg
Mach: | 0 |  |  | Cl=0 at alpha= | -3.7239 | deg
|  |  |  | @ Cl=0.1, Cd= | 0.013432
|  |  |  | @ Cl=0.4, Cd= | 0.015829
|  |  |  | @ Cl=0.6, Cd= | 0.016307
alpha (deg) | Cl | Cd | Cm | Cl/Cd
-15 | -0.4264 | 0.16289 | -0.0218 | -2.6177
-14.5 | -0.4171 | 0.15623 | -0.0241 | -2.6698
-14 | -0.4308 | 0.14459 | -0.0308 | -2.9795
-13.5 | -0.4097 | 0.14048 | -0.0296 | -2.9164
-13 | -0.405 | 0.13322 | -0.0322 | -3.0401
-12.5 | -0.419 | 0.12174 | -0.0375 | -3.4418
-12 | -0.4046 | 0.11704 | -0.0371 | -3.4569
-11 | -0.6736 | 0.05527 | -0.0683 | -12.1874
-10.5 | -0.7164 | 0.05032 | -0.0628 | -14.2369
-10 | -0.7887 | 0.04152 | -0.0545 | -18.9957
-9.5 | -0.781 | 0.03773 | -0.0503 | -20.6997
-9 | -0.7621 | 0.033 | -0.0469 | -23.0939
-8.5 | -0.6993 | 0.02866 | -0.0508 | -24.3999
-8 | -0.6277 | 0.02491 | -0.0548 | -25.1987
-7.5 | -0.5533 | 0.02252 | -0.0592 | -24.5693
-7 | -0.4811 | 0.02021 | -0.0635 | -23.805
-6.5 | -0.4078 | 0.01784 | -0.0683 | -22.8587
-6 | -0.3369 | 0.01554 | -0.0727 | -21.6795
-5.5 | -0.2549 | 0.01246 | -0.0808 | -20.4575
-5 | -0.1581 | 0.01045 | -0.091 | -15.1292
-4.5 | -0.0873 | 0.01028 | -0.0932 | -8.4922
-4 | -0.0291 | 0.01113 | -0.0925 | -2.6146
-3.5 | 0.0236 | 0.01219 | -0.0904 | 1.936
-3 | 0.0756 | 0.01309 | -0.0885 | 5.7754
-2.5 | 0.1277 | 0.01382 | -0.0867 | 9.2402
-2 | 0.1804 | 0.0144 | -0.0853 | 12.5278
-1.5 | 0.2348 | 0.01485 | -0.0846 | 15.8114
-1 | 0.2834 | 0.01535 | -0.082 | 18.4625
-0.5 | 0.3379 | 0.01561 | -0.0815 | 21.6464
0 | 0.3917 | 0.0158 | -0.081 | 24.7911
0.5 | 0.4429 | 0.01598 | -0.0797 | 27.7159
1 | 0.5035 | 0.01616 | -0.0812 | 31.1572
1.5 | 0.5513 | 0.01619 | -0.0791 | 34.0519
2 | 0.6094 | 0.01633 | -0.08 | 37.3178
2.5 | 0.6645 | 0.01635 | -0.0801 | 40.6422
3 | 0.7176 | 0.01645 | -0.0797 | 43.6231
3.5 | 0.7777 | 0.01661 | -0.0812 | 46.8212
4 | 0.8332 | 0.01662 | -0.0816 | 50.1324
4.5 | 0.8857 | 0.01673 | -0.0811 | 52.9408
5 | 0.9415 | 0.01686 | -0.0816 | 55.8422
5.5 | 0.9993 | 0.01701 | -0.0825 | 58.7478
6 | 1.0539 | 0.01705 | -0.0829 | 61.8123
6.5 | 1.1043 | 0.01711 | -0.0822 | 64.5412
7 | 1.1547 | 0.01722 | -0.0815 | 67.0557
7.5 | 1.2039 | 0.0174 | -0.0807 | 69.1897
8 | 1.2518 | 0.01763 | -0.0799 | 71.004
8.5 | 1.2975 | 0.01808 | -0.0787 | 71.7644
9 | 1.3382 | 0.01869 | -0.0768 | 71.5998
9.5 | 1.3741 | 0.01953 | -0.074 | 70.3584
10 | 1.403 | 0.02061 | -0.0703 | 68.0738
10.5 | 1.4281 | 0.02184 | -0.0663 | 65.3892
11 | 1.4487 | 0.02349 | -0.0621 | 61.6731
11.5 | 1.4654 | 0.0253 | -0.0578 | 57.9209
12 | 1.4759 | 0.02769 | -0.0536 | 53.3008
12.5 | 1.4822 | 0.0308 | -0.0502 | 48.1234
13 | 1.4845 | 0.03471 | -0.0477 | 42.7687
13.5 | 1.4841 | 0.03939 | -0.0462 | 37.6771
14 | 1.483 | 0.04481 | -0.0459 | 33.0953
14.5 | 1.48 | 0.05078 | -0.0462 | 29.1453
15 | 1.4748 | 0.05737 | -0.047 | 25.7068
15.5 | 1.4663 | 0.06461 | -0.0483 | 22.6946
16 | 1.4554 | 0.07247 | -0.0502 | 20.0828
16.5 | 1.4457 | 0.07965 | -0.0515 | 18.1507
17 | 1.4381 | 0.08847 | -0.055 | 16.2552
17.5 | 1.4277 | 0.09784 | -0.059 | 14.5922
18 | 1.4201 | 0.10729 | -0.0635 | 13.2361

## 19. Re 250k Mach 0.10 (1)
BIGFOIL.COM POLAR EXPORT
nlf416
NLF(1)-0416 |  |  |  | Cl Max: | 1.661 | at alpha= | 12 | deg
JavaFoil+Calcfoil stall+Eppler ext transition |  |  |  | L/D Max: | 105.857 | at alpha= | 6.5 | deg
Re: | 250000 |  |  | Cd Min: | 0.01041 | at alpha= | -4 | deg
Mach: | 0.1 |  |  | Cl=0 at alpha= | -4.5508 | deg
|  |  |  | @ Cl=0.1, Cd= | 0.011985
|  |  |  | @ Cl=0.4, Cd= | 0.012473
|  |  |  | @ Cl=0.6, Cd= | 0.012141
alpha (deg) | Cl | Cd | Cm | Cl/Cd
-20 | -0.546 | 0.22759 | -0.031 | -2.401
-19.5 | -0.563 | 0.21176 | -0.031 | -2.66
-19 | -0.579 | 0.20122 | -0.031 | -2.88
-18.5 | -0.595 | 0.19562 | -0.03 | -3.04
-18 | -0.609 | 0.18256 | -0.03 | -3.335
-17.5 | -0.622 | 0.17181 | -0.03 | -3.619
-17 | -0.633 | 0.16095 | -0.03 | -3.932
-16.5 | -0.642 | 0.14785 | -0.032 | -4.343
-16 | -0.649 | 0.13964 | -0.032 | -4.648
-15.5 | -0.653 | 0.13293 | -0.031 | -4.915
-15 | -0.655 | 0.12587 | -0.032 | -5.204
-14.5 | -0.654 | 0.11617 | -0.033 | -5.627
-14 | -0.649 | 0.11009 | -0.033 | -5.894
-13.5 | -0.641 | 0.10386 | -0.034 | -6.169
-13 | -0.629 | 0.09594 | -0.035 | -6.556
-12.5 | -0.613 | 0.09078 | -0.035 | -6.758
-12 | -0.594 | 0.08422 | -0.036 | -7.059
-11.5 | -0.572 | 0.0798 | -0.036 | -7.165
-11 | -0.546 | 0.07451 | -0.037 | -7.323
-10.5 | -0.517 | 0.06946 | -0.041 | -7.439
-10 | -0.484 | 0.06502 | -0.044 | -7.448
-9.5 | -0.449 | 0.06096 | -0.044 | -7.359
-9 | -0.412 | 0.05621 | -0.052 | -7.334
-8.5 | -0.433 | 0.01331 | -0.095 | -32.516
-8 | -0.384 | 0.01266 | -0.096 | -30.292
-7.5 | -0.332 | 0.012 | -0.096 | -27.652
-7 | -0.279 | 0.01321 | -0.097 | -21.088
-6.5 | -0.224 | 0.0125 | -0.098 | -17.91
-6 | -0.168 | 0.01343 | -0.099 | -12.479
-5.5 | -0.11 | 0.01308 | -0.099 | -8.435
-5 | -0.053 | 0.01241 | -0.101 | -4.237
-4.5 | 0.006 | 0.01046 | -0.101 | 0.591
-4 | 0.065 | 0.01041 | -0.101 | 6.221
-3.5 | 0.121 | 0.01293 | -0.099 | 9.356
-3 | 0.178 | 0.0128 | -0.099 | 13.942
-2.5 | 0.236 | 0.01276 | -0.1 | 18.502
-2 | 0.294 | 0.01245 | -0.1 | 23.602
-1.5 | 0.351 | 0.01243 | -0.101 | 28.224
-1 | 0.408 | 0.01248 | -0.101 | 32.712
-0.5 | 0.466 | 0.01291 | -0.102 | 36.071
0 | 0.56 | 0.01207 | -0.103 | 46.444
0.5 | 0.622 | 0.01218 | -0.103 | 51.041
1 | 0.682 | 0.01229 | -0.104 | 55.53
1.5 | 0.743 | 0.01241 | -0.104 | 59.885
2 | 0.804 | 0.01261 | -0.105 | 63.758
2.5 | 0.864 | 0.01278 | -0.105 | 67.635
3 | 0.924 | 0.01299 | -0.106 | 71.142
3.5 | 0.984 | 0.01226 | -0.107 | 80.247
4 | 1.044 | 0.0126 | -0.107 | 82.847
4.5 | 1.103 | 0.01304 | -0.108 | 84.601
5 | 1.162 | 0.01357 | -0.108 | 85.603
5.5 | 1.22 | 0.01451 | -0.109 | 84.046
6 | 1.277 | 0.01539 | -0.11 | 82.972
6.5 | 1.33 | 0.01256 | -0.11 | 105.857
7 | 1.384 | 0.01356 | -0.111 | 102.077
7.5 | 1.436 | 0.01837 | -0.112 | 78.192
8 | 1.485 | 0.02014 | -0.117 | 73.743
8.5 | 1.529 | 0.0216 | -0.117 | 70.78
9 | 1.562 | 0.02344 | -0.116 | 66.638
9.5 | 1.589 | 0.02555 | -0.115 | 62.204
10 | 1.61 | 0.02835 | -0.114 | 56.766
10.5 | 1.629 | 0.03129 | -0.113 | 52.059
11 | 1.643 | 0.03492 | -0.112 | 47.051
11.5 | 1.655 | 0.03864 | -0.111 | 42.837
12 | 1.661 | 0.04267 | -0.11 | 38.921
12.5 | 1.66 | 0.04785 | -0.109 | 34.68
13 | 1.654 | 0.05347 | -0.107 | 30.943
13.5 | 1.647 | 0.05819 | -0.107 | 28.305
14 | 1.635 | 0.06346 | -0.106 | 25.765
14.5 | 1.618 | 0.0692 | -0.105 | 23.375
15 | 1.597 | 0.0749 | -0.104 | 21.315
15.5 | 1.569 | 0.08206 | -0.103 | 19.122
16 | 1.538 | 0.08965 | -0.102 | 17.153
16.5 | 1.501 | 0.09825 | -0.101 | 15.28
17 | 1.456 | 0.11001 | -0.098 | 13.236

## 20. Re 250k Mach 0.10 (2)
BIGFOIL.COM POLAR EXPORT
nlf416
NLF(1)-0416 |  |  |  | Cl Max: | 1.4782 | at alpha= | 13 | deg
XFOIL ncrit=9 |  |  |  | L/D Max: | 71.4701 | at alpha= | 8.5 | deg
Re: | 250000 |  |  | Cd Min: | 0.15684 | at alpha= | -14.5 | deg
Mach: | 0.1 |  |  | Cl=0 at alpha= | -3.7117 | deg
|  |  |  | @ Cl=0.1, Cd= | 0.013402
|  |  |  | @ Cl=0.4, Cd= | 0.015911
|  |  |  | @ Cl=0.6, Cd= | 0.016372
alpha (deg) | Cl | Cd | Cm | Cl/Cd
-14.5 | -0.4159 | 0.15684 | -0.0241 | -2.6517
-14 | -0.4276 | 0.14568 | -0.0304 | -2.9352
-13.5 | -0.4066 | 0.14141 | -0.0294 | -2.8753
-13 | -0.4048 | 0.13354 | -0.0327 | -3.0313
-12.5 | -0.4137 | 0.12316 | -0.0369 | -3.359
-12 | -0.4002 | 0.11812 | -0.0368 | -3.3881
-11.5 | -0.4692 | 0.09474 | -0.0536 | -4.9525
-11 | -0.6508 | 0.05681 | -0.0691 | -11.4557
-10.5 | -0.6912 | 0.05105 | -0.0653 | -13.5397
-9.5 | -0.7784 | 0.03886 | -0.0513 | -20.0309
-9 | -0.7625 | 0.03419 | -0.0476 | -22.3018
-8.5 | -0.7008 | 0.02939 | -0.0517 | -23.8448
-8 | -0.6289 | 0.02538 | -0.0559 | -24.7794
-7.5 | -0.5545 | 0.02284 | -0.0601 | -24.2776
-7 | -0.4819 | 0.02046 | -0.0643 | -23.5533
-6.5 | -0.4083 | 0.01805 | -0.069 | -22.6205
-6 | -0.3392 | 0.01575 | -0.0729 | -21.5365
-5.5 | -0.2537 | 0.01259 | -0.0816 | -20.1509
-5 | -0.1585 | 0.01055 | -0.0915 | -15.0237
-4.5 | -0.0882 | 0.0103 | -0.0937 | -8.5631
-4 | -0.0309 | 0.0112 | -0.0926 | -2.7589
-3.5 | 0.0227 | 0.01219 | -0.0908 | 1.8622
-2.5 | 0.1279 | 0.01384 | -0.0871 | 9.2413
-2 | 0.1811 | 0.01443 | -0.0857 | 12.5502
-1.5 | 0.2349 | 0.01492 | -0.0846 | 15.744
-1 | 0.2844 | 0.0154 | -0.0822 | 18.4675
-0.5 | 0.3396 | 0.01565 | -0.0819 | 21.6997
0 | 0.3921 | 0.01589 | -0.0808 | 24.6759
0.5 | 0.4451 | 0.01603 | -0.08 | 27.7667
1 | 0.5045 | 0.01622 | -0.081 | 31.1036
1.5 | 0.5541 | 0.01626 | -0.0794 | 34.0775
2 | 0.6113 | 0.0164 | -0.0799 | 37.2744
2.5 | 0.6684 | 0.01646 | -0.0804 | 40.6075
3 | 0.721 | 0.01653 | -0.0798 | 43.6177
3.5 | 0.7806 | 0.01668 | -0.0811 | 46.7986
4 | 0.838 | 0.01673 | -0.0818 | 50.0897
4.5 | 0.8902 | 0.01681 | -0.0812 | 52.9566
5 | 0.9457 | 0.01694 | -0.0815 | 55.8264
5.5 | 1.0032 | 0.01708 | -0.0822 | 58.7354
6 | 1.0602 | 0.01721 | -0.083 | 61.6037
6.5 | 1.1106 | 0.01724 | -0.0821 | 64.42
7 | 1.1609 | 0.01735 | -0.0813 | 66.9107
7.5 | 1.2092 | 0.0175 | -0.0803 | 69.0971
8 | 1.2572 | 0.01776 | -0.0793 | 70.7883
8.5 | 1.3029 | 0.01823 | -0.0781 | 71.4701
9 | 1.3427 | 0.01894 | -0.0759 | 70.8923
9.5 | 1.3776 | 0.01981 | -0.0729 | 69.5406
10 | 1.4053 | 0.02087 | -0.0688 | 67.3359
10.5 | 1.4282 | 0.02228 | -0.0645 | 64.1023
11 | 1.4495 | 0.02394 | -0.0604 | 60.5472
11.5 | 1.4638 | 0.02597 | -0.056 | 56.365
12 | 1.4718 | 0.02862 | -0.0518 | 51.4256
12.5 | 1.4761 | 0.03207 | -0.0486 | 46.0274
13 | 1.4782 | 0.03628 | -0.0465 | 40.7442
13.5 | 1.4768 | 0.04127 | -0.0454 | 35.7839
14 | 1.474 | 0.04706 | -0.0453 | 31.3217
14.5 | 1.4709 | 0.05329 | -0.046 | 27.6018
15 | 1.4659 | 0.06003 | -0.047 | 24.4195
15.5 | 1.4584 | 0.0674 | -0.0486 | 21.638
16 | 1.4478 | 0.07546 | -0.0507 | 19.1863
17 | 1.428 | 0.09186 | -0.0557 | 15.5454
17.5 | 1.4184 | 0.10135 | -0.0599 | 13.9951
18 | 1.4088 | 0.11116 | -0.0646 | 12.6736

## 21. Re 250k Mach 0.25 (1)
BIGFOIL.COM POLAR EXPORT
nlf416
NLF(1)-0416 |  |  |  | Cl Max: | 1.642 | at alpha= | 11.5 | deg
JavaFoil+Calcfoil stall+Eppler ext transition |  |  |  | L/D Max: | 103.726 | at alpha= | 6 | deg
Re: | 250000 |  |  | Cd Min: | 0.01068 | at alpha= | -4 | deg
Mach: | 0.25 |  |  | Cl=0 at alpha= | -4.55 | deg
|  |  |  | @ Cl=0.1, Cd= | 0.012034
|  |  |  | @ Cl=0.4, Cd= | 0.012627
|  |  |  | @ Cl=0.6, Cd= | 0.012352
alpha (deg) | Cl | Cd | Cm | Cl/Cd
-17.5 | -0.307 | 0.2865 | -0.034 | -1.073
-17 | -0.355 | 0.23092 | -0.034 | -1.539
-16.5 | -0.399 | 0.19944 | -0.033 | -1.999
-16 | -0.438 | 0.17975 | -0.033 | -2.434
-15.5 | -0.472 | 0.15968 | -0.033 | -2.955
-15 | -0.501 | 0.15139 | -0.032 | -3.312
-14.5 | -0.526 | 0.13897 | -0.032 | -3.783
-14 | -0.544 | 0.12462 | -0.032 | -4.369
-13.5 | -0.557 | 0.11335 | -0.033 | -4.918
-13 | -0.564 | 0.106 | -0.033 | -5.324
-12.5 | -0.565 | 0.09613 | -0.034 | -5.878
-12 | -0.56 | 0.08907 | -0.035 | -6.282
-11.5 | -0.548 | 0.08404 | -0.035 | -6.521
-11 | -0.531 | 0.07785 | -0.036 | -6.819
-10.5 | -0.508 | 0.07249 | -0.037 | -7.014
-10 | -0.481 | 0.06691 | -0.041 | -7.193
-9.5 | -0.45 | 0.06293 | -0.042 | -7.144
-9 | -0.414 | 0.05857 | -0.046 | -7.072
-8.5 | -0.438 | 0.0139 | -0.097 | -31.475
-8 | -0.39 | 0.0131 | -0.098 | -29.741
-7.5 | -0.338 | 0.01237 | -0.099 | -27.363
-7 | -0.285 | 0.01171 | -0.1 | -24.289
-6.5 | -0.229 | 0.01295 | -0.1 | -17.668
-6 | -0.172 | 0.01365 | -0.101 | -12.563
-5.5 | -0.113 | 0.01353 | -0.102 | -8.354
-5 | -0.054 | 0.01136 | -0.103 | -4.741
-4.5 | 0.006 | 0.01078 | -0.104 | 0.589
-4 | 0.066 | 0.01068 | -0.104 | 6.226
-3.5 | 0.124 | 0.01299 | -0.101 | 9.572
-3 | 0.183 | 0.01298 | -0.102 | 14.112
-2.5 | 0.242 | 0.01269 | -0.102 | 19.109
-2 | 0.302 | 0.01262 | -0.103 | 23.908
-1.5 | 0.36 | 0.0126 | -0.104 | 28.586
-1 | 0.419 | 0.01264 | -0.104 | 33.163
-0.5 | 0.478 | 0.01309 | -0.105 | 36.508
0 | 0.576 | 0.01228 | -0.105 | 46.872
0.5 | 0.639 | 0.01247 | -0.106 | 51.191
1 | 0.701 | 0.01254 | -0.106 | 55.912
1.5 | 0.763 | 0.01268 | -0.107 | 60.201
2 | 0.826 | 0.01291 | -0.107 | 63.936
2.5 | 0.888 | 0.01311 | -0.108 | 67.701
3 | 0.949 | 0.01331 | -0.109 | 71.316
3.5 | 1.011 | 0.01358 | -0.109 | 74.418
4 | 1.072 | 0.01307 | -0.11 | 81.987
4.5 | 1.132 | 0.01357 | -0.11 | 83.411
5 | 1.192 | 0.01415 | -0.111 | 84.245
5.5 | 1.252 | 0.015 | -0.111 | 83.457
6 | 1.307 | 0.0126 | -0.112 | 103.726
6.5 | 1.363 | 0.01324 | -0.113 | 102.893
7 | 1.417 | 0.01784 | -0.113 | 79.441
7.5 | 1.469 | 0.01918 | -0.114 | 76.576
8 | 1.515 | 0.02107 | -0.114 | 71.878
8.5 | 1.548 | 0.02313 | -0.114 | 66.928
9 | 1.578 | 0.02579 | -0.118 | 61.199
9.5 | 1.6 | 0.02852 | -0.117 | 56.104
10 | 1.616 | 0.03209 | -0.115 | 50.363
10.5 | 1.629 | 0.03596 | -0.114 | 45.298
11 | 1.639 | 0.03983 | -0.113 | 41.152
11.5 | 1.642 | 0.04476 | -0.112 | 36.682
12 | 1.635 | 0.04999 | -0.111 | 32.71
12.5 | 1.62 | 0.05626 | -0.109 | 28.793
13 | 1.6 | 0.06176 | -0.108 | 25.908
13.5 | 1.571 | 0.06803 | -0.107 | 23.096
14 | 1.534 | 0.07501 | -0.106 | 20.451
14.5 | 1.488 | 0.08302 | -0.105 | 17.923
15 | 1.435 | 0.09111 | -0.104 | 15.746
15.5 | 1.359 | 0.10722 | -0.099 | 12.67
16 | 1.257 | 0.13432 | -0.088 | 9.356
16.5 | 1.161 | 0.15918 | -0.071 | 7.293

## 22. Re 250k Mach 0.25 (2)
BIGFOIL.COM POLAR EXPORT
nlf416
NLF(1)-0416 |  |  |  | Cl Max: | 1.4539 | at alpha= | 12.5 | deg
XFOIL ncrit=9 |  |  |  | L/D Max: | 69.0645 | at alpha= | 8 | deg
Re: | 250000 |  |  | Cd Min: | 0.15098 | at alpha= | -14 | deg
Mach: | 0.25 |  |  | Cl=0 at alpha= | -3.6547 | deg
|  |  |  | @ Cl=0.1, Cd= | 0.013528
|  |  |  | @ Cl=0.4, Cd= | 0.01629
|  |  |  | @ Cl=0.6, Cd= | 0.016769
alpha (deg) | Cl | Cd | Cm | Cl/Cd
-14 | -0.4119 | 0.15098 | -0.0287 | -2.7282
-13.5 | -0.3927 | 0.14583 | -0.0287 | -2.6929
-13 | -0.4132 | 0.1343 | -0.0375 | -3.0767
-12.5 | -0.39 | 0.12945 | -0.0347 | -3.0127
-12 | -0.3812 | 0.12305 | -0.0358 | -3.0979
-11.5 | -0.3333 | 0.09525 | -0.0486 | -3.4992
-11 | -0.5419 | 0.06784 | -0.0664 | -7.9879
-10.5 | -0.58 | 0.0586 | -0.069 | -9.8976
-10 | -0.6246 | 0.05121 | -0.0679 | -12.1968
-9.5 | -0.6767 | 0.04588 | -0.0617 | -14.7493
-9 | -0.7411 | 0.04004 | -0.053 | -18.509
-8.5 | -0.7036 | 0.03413 | -0.056 | -20.6153
-8 | -0.6338 | 0.0283 | -0.0613 | -22.3958
-7 | -0.4836 | 0.02191 | -0.0691 | -22.0721
-6.5 | -0.4171 | 0.01941 | -0.0713 | -21.4889
-6 | -0.3411 | 0.01666 | -0.0763 | -20.4742
-5.5 | -0.2511 | 0.01333 | -0.0854 | -18.8372
-5 | -0.1576 | 0.01117 | -0.0949 | -14.1092
-4.5 | -0.0944 | 0.01041 | -0.0962 | -9.0682
-4 | -0.0393 | 0.01132 | -0.0939 | -3.4717
-3.5 | 0.0176 | 0.01227 | -0.0924 | 1.4344
-3 | 0.0745 | 0.01316 | -0.0911 | 5.6611
-2.5 | 0.1299 | 0.01396 | -0.0894 | 9.3052
-2 | 0.1821 | 0.01477 | -0.0867 | 12.329
-1.5 | 0.2361 | 0.01533 | -0.085 | 15.4012
-1 | 0.2917 | 0.01565 | -0.0841 | 18.639
-0.5 | 0.3497 | 0.01593 | -0.084 | 21.9523
0 | 0.3997 | 0.01629 | -0.0814 | 24.5365
0.5 | 0.4585 | 0.01639 | -0.0818 | 27.9744
1 | 0.511 | 0.0166 | -0.0803 | 30.7831
1.5 | 0.5708 | 0.01672 | -0.0809 | 34.1388
2 | 0.6244 | 0.01681 | -0.0799 | 37.1446
2.5 | 0.6875 | 0.01692 | -0.0817 | 40.6324
3 | 0.7416 | 0.01705 | -0.0807 | 43.4956
3.5 | 0.7985 | 0.01711 | -0.0808 | 46.6686
4 | 0.8617 | 0.01729 | -0.0825 | 49.8381
4.5 | 0.9162 | 0.01737 | -0.0817 | 52.7461
5 | 0.9716 | 0.01745 | -0.0812 | 55.6791
5.5 | 1.0282 | 0.01756 | -0.0812 | 58.5535
6 | 1.0861 | 0.01769 | -0.0815 | 61.3963
6.5 | 1.1398 | 0.01779 | -0.0808 | 64.0697
7 | 1.1908 | 0.01794 | -0.0795 | 66.3768
7.5 | 1.2384 | 0.01818 | -0.0777 | 68.1188
8 | 1.2846 | 0.0186 | -0.0757 | 69.0645
8.5 | 1.3274 | 0.01927 | -0.0734 | 68.8843
9 | 1.3642 | 0.02025 | -0.0703 | 67.3679
9.5 | 1.3883 | 0.0214 | -0.0651 | 64.8738
10 | 1.4123 | 0.02286 | -0.0604 | 61.7804
10.5 | 1.4286 | 0.02484 | -0.0555 | 57.5121
11 | 1.4425 | 0.02728 | -0.0512 | 52.8776
11.5 | 1.4512 | 0.03041 | -0.0477 | 47.7211
12 | 1.4538 | 0.03434 | -0.0447 | 42.3355
12.5 | 1.4539 | 0.0392 | -0.0431 | 37.0893
13 | 1.4518 | 0.0449 | -0.0427 | 32.3341
13.5 | 1.4475 | 0.05132 | -0.0431 | 28.2054
14 | 1.4412 | 0.05828 | -0.0441 | 24.7289
14.5 | 1.4335 | 0.06588 | -0.0458 | 21.7593
15.5 | 1.4158 | 0.08261 | -0.051 | 17.1384
16 | 1.4075 | 0.09155 | -0.0543 | 15.3741
16.5 | 1.3969 | 0.10091 | -0.0579 | 13.843
17 | 1.3854 | 0.11061 | -0.0621 | 12.5251
17.5 | 1.3721 | 0.12033 | -0.0662 | 11.4028

## 23. Re 250k Mach 0.50 (1)
BIGFOIL.COM POLAR EXPORT
nlf416
NLF(1)-0416 |  |  |  | Cl Max: | 1.585 | at alpha= | 9 | deg
JavaFoil+Calcfoil stall+Eppler ext transition |  |  |  | L/D Max: | 90.771 | at alpha= | 4.5 | deg
Re: | 250000 |  |  | Cd Min: | 0.01058 | at alpha= | -3.5 | deg
Mach: | 0.5 |  |  | Cl=0 at alpha= | -4.553 | deg
|  |  |  | @ Cl=0.1, Cd= | 0.011272
|  |  |  | @ Cl=0.4, Cd= | 0.01338
|  |  |  | @ Cl=0.6, Cd= | 0.012096
alpha (deg) | Cl | Cd | Cm | Cl/Cd
-20 | -0.889 | 0.26577 | -0.057 | -3.344
-19.5 | -0.857 | 0.25195 | -0.054 | -3.4
-19 | -0.828 | 0.24463 | -0.054 | -3.384
-18.5 | -0.8 | 0.2328 | -0.054 | -3.434
-18 | -0.771 | 0.23492 | -0.054 | -3.282
-17.5 | -0.743 | 0.23572 | -0.055 | -3.151
-17 | -0.714 | 0.22898 | -0.055 | -3.12
-16.5 | -0.686 | 0.22053 | -0.055 | -3.11
-16 | -0.655 | 0.20549 | -0.051 | -3.188
-15.5 | -0.626 | 0.19139 | -0.051 | -3.273
-15 | -0.598 | 0.18899 | -0.051 | -3.163
-14.5 | -0.569 | 0.18761 | -0.051 | -3.034
-14 | -0.541 | 0.18196 | -0.051 | -2.971
-13.5 | -0.512 | 0.16925 | -0.051 | -3.026
-13 | -0.482 | 0.15501 | -0.046 | -3.112
-12.5 | -0.454 | 0.14834 | -0.045 | -3.059
-12 | -0.425 | 0.14376 | -0.045 | -2.957
-11.5 | -0.397 | 0.14226 | -0.045 | -2.787
-11 | -0.368 | 0.13896 | -0.045 | -2.648
-10.5 | -0.339 | 0.12692 | -0.046 | -2.675
-10 | -0.31 | 0.10583 | -0.04 | -2.934
-9.5 | -0.282 | 0.10081 | -0.039 | -2.797
-9 | -0.253 | 0.10536 | -0.039 | -2.405
-8.5 | -0.301 | 0.07591 | -0.037 | -3.965
-8 | -0.328 | 0.05919 | -0.041 | -5.541
-7.5 | -0.302 | 0.05202 | -0.048 | -5.799
-7 | -0.261 | 0.0479 | -0.054 | -5.451
-6.5 | -0.249 | 0.01391 | -0.111 | -17.885
-6 | -0.188 | 0.01349 | -0.112 | -13.955
-5.5 | -0.125 | 0.01303 | -0.113 | -9.569
-5 | -0.059 | 0.01269 | -0.114 | -4.679
-4.5 | 0.007 | 0.01235 | -0.115 | 0.569
-4 | 0.074 | 0.01171 | -0.116 | 6.322
-3.5 | 0.141 | 0.01058 | -0.116 | 13.346
-3 | 0.205 | 0.01368 | -0.114 | 14.975
-2.5 | 0.27 | 0.01345 | -0.114 | 20.093
-2 | 0.336 | 0.01337 | -0.115 | 25.145
-1.5 | 0.401 | 0.01338 | -0.115 | 29.972
-1 | 0.467 | 0.01344 | -0.116 | 34.724
-0.5 | 0.532 | 0.01356 | -0.117 | 39.279
0 | 0.643 | 0.01117 | -0.117 | 57.572
0.5 | 0.713 | 0.01365 | -0.118 | 52.224
1 | 0.783 | 0.0139 | -0.118 | 56.305
1.5 | 0.852 | 0.01409 | -0.119 | 60.485
2 | 0.921 | 0.01436 | -0.12 | 64.155
2.5 | 0.99 | 0.01469 | -0.12 | 67.398
3 | 1.058 | 0.01519 | -0.121 | 69.644
3.5 | 1.126 | 0.01581 | -0.121 | 71.2
4 | 1.193 | 0.01663 | -0.122 | 71.721
4.5 | 1.256 | 0.01383 | -0.122 | 90.771
5 | 1.319 | 0.01458 | -0.122 | 90.434
5.5 | 1.379 | 0.01908 | -0.123 | 72.294
6 | 1.435 | 0.02079 | -0.123 | 69.034
6.5 | 1.477 | 0.02291 | -0.122 | 64.474
7 | 1.512 | 0.02565 | -0.12 | 58.973
7.5 | 1.542 | 0.02936 | -0.119 | 52.519
8 | 1.568 | 0.0327 | -0.118 | 47.952
8.5 | 1.582 | 0.03806 | -0.116 | 41.579
9 | 1.585 | 0.04395 | -0.115 | 36.067
9.5 | 1.555 | 0.05113 | -0.113 | 30.418
10 | 1.472 | 0.06184 | -0.111 | 23.803
10.5 | 1.173 | 0.08025 | -0.107 | 14.618
11 | 0.858 | 0.13414 | -0.053 | 6.394
11.5 | 0.884 | 0.14962 | -0.055 | 5.906
12 | 0.912 | 0.17445 | -0.062 | 5.225
12.5 | 0.938 | 0.18183 | -0.064 | 5.161
13 | 0.967 | 0.1957 | -0.069 | 4.939
13.5 | 0.993 | 0.19608 | -0.07 | 5.065
14 | 1.022 | 0.21247 | -0.075 | 4.812

## 24. Re 250k Mach 0.50 (2)
BIGFOIL.COM POLAR EXPORT
nlf416
NLF(1)-0416 |  |  |  | Cl Max: | 1.3677 | at alpha= | 10 | deg
XFOIL ncrit=9 |  |  |  | L/D Max: | 58.3793 | at alpha= | 6.5 | deg
Re: | 250000 |  |  | Cd Min: | 0.25498 | at alpha= | -20 | deg
Mach: | 0.5 |  |  | Cl=0 at alpha= | -3.4272 | deg
|  |  |  | @ Cl=0.1, Cd= | 0.014286
|  |  |  | @ Cl=0.4, Cd= | 0.017742
|  |  |  | @ Cl=0.6, Cd= | 0.018618
alpha (deg) | Cl | Cd | Cm | Cl/Cd
-20 | -0.5973 | 0.25498 | 0.012 | -2.3425
-19.5 | -0.5753 | 0.24783 | 0.009 | -2.3213
-19 | -0.5549 | 0.24049 | 0.0052 | -2.3074
-18.5 | -0.5449 | 0.23381 | -0.002 | -2.3305
-18 | -0.5169 | 0.22515 | -0.0026 | -2.2958
-17.5 | -0.4962 | 0.21815 | -0.0056 | -2.2746
-17 | -0.4779 | 0.21076 | -0.0093 | -2.2675
-16.5 | -0.4708 | 0.20328 | -0.0156 | -2.316
-16 | -0.443 | 0.19558 | -0.0158 | -2.2651
-15.5 | -0.4241 | 0.18864 | -0.0183 | -2.2482
-15 | -0.4247 | 0.18126 | -0.0253 | -2.343
-14.5 | -0.3971 | 0.1731 | -0.0251 | -2.294
-14 | -0.3782 | 0.16646 | -0.0266 | -2.272
-13 | -0.355 | 0.15146 | -0.0318 | -2.3439
-12.5 | -0.3429 | 0.14441 | -0.0338 | -2.3745
-12 | -0.3579 | 0.13472 | -0.0412 | -2.6566
-11.5 | -0.3368 | 0.12787 | -0.0398 | -2.6339
-11 | -0.3478 | 0.11272 | -0.0451 | -3.0855
-10.5 | -0.3437 | 0.10545 | -0.046 | -3.2594
-10 | -0.3582 | 0.09429 | -0.0498 | -3.7989
-9.5 | -0.4003 | 0.07689 | -0.0585 | -5.2061
-9 | -0.4302 | 0.06573 | -0.0637 | -6.545
-8.5 | -0.471 | 0.05597 | -0.0673 | -8.4152
-8 | -0.5065 | 0.04766 | -0.0701 | -10.6274
-7.5 | -0.495 | 0.03703 | -0.0832 | -13.3675
-7 | -0.4692 | 0.0304 | -0.0871 | -15.4342
-6.5 | -0.3982 | 0.02452 | -0.0919 | -16.2398
-6 | -0.281 | 0.02014 | -0.1011 | -13.9523
-5.5 | -0.2222 | 0.01761 | -0.1026 | -12.6178
-5 | -0.1867 | 0.01534 | -0.1004 | -12.1708
-4.5 | -0.1366 | 0.01338 | -0.1008 | -10.2093
-4 | -0.0725 | 0.01209 | -0.102 | -5.9967
-3.5 | -0.0098 | 0.01262 | -0.0991 | -0.77655
-3 | 0.0575 | 0.01369 | -0.097 | 4.2001
-2.5 | 0.126 | 0.01465 | -0.0958 | 8.6007
-2 | 0.1904 | 0.01564 | -0.0936 | 12.1739
-1.5 | 0.2535 | 0.01637 | -0.0916 | 15.4856
-1 | 0.3164 | 0.01699 | -0.0899 | 18.6227
-0.5 | 0.3755 | 0.01763 | -0.0869 | 21.2989
0 | 0.4369 | 0.01791 | -0.0856 | 24.3942
0.5 | 0.5024 | 0.01818 | -0.0855 | 27.6348
1 | 0.5617 | 0.0185 | -0.0833 | 30.3622
1.5 | 0.6235 | 0.01869 | -0.0824 | 33.3601
2 | 0.6896 | 0.01895 | -0.0824 | 36.3905
2.5 | 0.7516 | 0.01909 | -0.0812 | 39.3714
3 | 0.8135 | 0.01932 | -0.0803 | 42.1066
3.5 | 0.8797 | 0.01954 | -0.0803 | 45.0205
4 | 0.9391 | 0.01975 | -0.0783 | 47.5494
4.5 | 1.0042 | 0.01997 | -0.0777 | 50.2854
5 | 1.0687 | 0.02019 | -0.077 | 52.9321
5.5 | 1.1223 | 0.02038 | -0.0737 | 55.0687
6 | 1.1758 | 0.02066 | -0.0705 | 56.9119
6.5 | 1.2283 | 0.02104 | -0.0671 | 58.3793
7 | 1.2685 | 0.02177 | -0.0623 | 58.2683
7.5 | 1.3035 | 0.02287 | -0.0569 | 56.9961
8 | 1.3282 | 0.02462 | -0.051 | 53.948
8.5 | 1.3467 | 0.02708 | -0.0457 | 49.7304
9 | 1.3589 | 0.03047 | -0.0415 | 44.598
9.5 | 1.365 | 0.03497 | -0.0388 | 39.0335
10 | 1.3677 | 0.04044 | -0.0376 | 33.8205
10.5 | 1.3668 | 0.04669 | -0.0373 | 29.2739
11 | 1.3618 | 0.05357 | -0.0375 | 25.4209
11.5 | 1.3547 | 0.06117 | -0.0386 | 22.1465
12 | 1.3449 | 0.0696 | -0.0407 | 19.3233
12.5 | 1.3328 | 0.07884 | -0.0436 | 16.9051
13 | 1.321 | 0.08857 | -0.0474 | 14.9148
13.5 | 1.3124 | 0.09839 | -0.0516 | 13.3388
14 | 1.2668 | 0.11411 | -0.0608 | 11.1016
14.5 | 1.2435 | 0.12735 | -0.0688 | 9.7644
15 | 1.1718 | 0.14962 | -0.0847 | 7.8318

## 25. Re 500k Mach 0.00 (1)
BIGFOIL.COM POLAR EXPORT
nlf416
NLF(1)-0416 |  |  |  | Cl Max: | 1.688 | at alpha= | 12 | deg
JavaFoil+Calcfoil stall+Eppler ext transition |  |  |  | L/D Max: | 118.207 | at alpha= | 7.5 | deg
Re: | 500000 |  |  | Cd Min: | 0.0077 | at alpha= | 0 | deg
Mach: | 0 |  |  | Cl=0 at alpha= | -4.5508 | deg
|  |  |  | @ Cl=0.1, Cd= | 0.0095312
|  |  |  | @ Cl=0.4, Cd= | 0.0086138
|  |  |  | @ Cl=0.6, Cd= | 0.008841
alpha (deg) | Cl | Cd | Cm | Cl/Cd
-20 | -0.595 | 0.19703 | -0.032 | -3.021
-19.5 | -0.609 | 0.18443 | -0.032 | -3.303
-19 | -0.622 | 0.17538 | -0.032 | -3.548
-18.5 | -0.634 | 0.1695 | -0.032 | -3.743
-18 | -0.645 | 0.15999 | -0.032 | -4.034
-17.5 | -0.655 | 0.15129 | -0.032 | -4.329
-17 | -0.663 | 0.14358 | -0.032 | -4.616
-16.5 | -0.669 | 0.13323 | -0.033 | -5.02
-16 | -0.673 | 0.12648 | -0.034 | -5.318
-15.5 | -0.674 | 0.12083 | -0.034 | -5.577
-15 | -0.672 | 0.11396 | -0.034 | -5.901
-14.5 | -0.669 | 0.1063 | -0.038 | -6.291
-14 | -0.662 | 0.10129 | -0.038 | -6.531
-13.5 | -0.651 | 0.09527 | -0.039 | -6.833
-13 | -0.638 | 0.0888 | -0.042 | -7.182
-12.5 | -0.62 | 0.08407 | -0.042 | -7.38
-12 | -0.601 | 0.0782 | -0.045 | -7.68
-11.5 | -0.576 | 0.07436 | -0.045 | -7.747
-11 | -0.554 | 0.06684 | -0.055 | -8.284
-10.5 | -0.603 | 0.02121 | -0.091 | -28.412
-10 | -0.565 | 0.0138 | -0.092 | -40.962
-9.5 | -0.525 | 0.01272 | -0.093 | -41.254
-9 | -0.48 | 0.012 | -0.094 | -40.028
-8.5 | -0.433 | 0.01336 | -0.095 | -32.426
-8 | -0.384 | 0.01261 | -0.096 | -30.428
-7.5 | -0.332 | 0.01173 | -0.096 | -28.321
-7 | -0.279 | 0.01101 | -0.097 | -25.327
-6.5 | -0.224 | 0.01036 | -0.098 | -21.602
-6 | -0.168 | 0.01091 | -0.099 | -15.353
-5.5 | -0.11 | 0.01315 | -0.1 | -8.393
-5 | -0.053 | 0.01118 | -0.101 | -4.727
-4.5 | 0.006 | 0.01007 | -0.102 | 0.621
-4 | 0.065 | 0.0083 | -0.101 | 7.797
-3.5 | 0.121 | 0.01027 | -0.099 | 11.822
-3 | 0.179 | 0.00886 | -0.1 | 20.232
-2.5 | 0.237 | 0.00884 | -0.101 | 26.854
-2 | 0.295 | 0.00865 | -0.101 | 34.137
-1.5 | 0.353 | 0.00863 | -0.102 | 40.882
-1 | 0.411 | 0.00861 | -0.103 | 47.784
-0.5 | 0.47 | 0.0093 | -0.103 | 50.536
0 | 0.558 | 0.0077 | -0.104 | 72.388
0.5 | 0.618 | 0.00933 | -0.105 | 66.257
1 | 0.679 | 0.00994 | -0.106 | 68.285
1.5 | 0.74 | 0.01008 | -0.107 | 73.384
2 | 0.8 | 0.01063 | -0.109 | 75.242
2.5 | 0.86 | 0.01116 | -0.113 | 77.076
3 | 0.92 | 0.01125 | -0.113 | 81.771
3.5 | 0.979 | 0.01139 | -0.114 | 86.008
4 | 1.039 | 0.01154 | -0.114 | 90.034
4.5 | 1.097 | 0.01186 | -0.115 | 92.568
5 | 1.156 | 0.01219 | -0.115 | 94.824
5.5 | 1.214 | 0.01259 | -0.115 | 96.406
6 | 1.271 | 0.01325 | -0.116 | 95.9
6.5 | 1.327 | 0.01399 | -0.116 | 94.912
7 | 1.383 | 0.01489 | -0.117 | 92.886
7.5 | 1.433 | 0.01212 | -0.117 | 118.207
8 | 1.484 | 0.01265 | -0.117 | 117.299
8.5 | 1.533 | 0.01762 | -0.117 | 86.965
9 | 1.576 | 0.01908 | -0.117 | 82.599
9.5 | 1.612 | 0.02046 | -0.117 | 78.763
10 | 1.636 | 0.02242 | -0.116 | 72.996
10.5 | 1.657 | 0.02465 | -0.115 | 67.223
11 | 1.671 | 0.02754 | -0.114 | 60.672
11.5 | 1.683 | 0.03049 | -0.113 | 55.206
12 | 1.688 | 0.03392 | -0.112 | 49.773
12.5 | 1.687 | 0.0386 | -0.111 | 43.698
13 | 1.681 | 0.0437 | -0.109 | 38.468
13.5 | 1.675 | 0.04788 | -0.108 | 34.99
14 | 1.666 | 0.05221 | -0.108 | 31.908
14.5 | 1.651 | 0.05707 | -0.107 | 28.932
15 | 1.634 | 0.06183 | -0.106 | 26.421
15.5 | 1.61 | 0.06761 | -0.105 | 23.818
16 | 1.585 | 0.07302 | -0.105 | 21.705
16.5 | 1.555 | 0.07939 | -0.104 | 19.588
17 | 1.522 | 0.08641 | -0.103 | 17.617

## 26. Re 500k Mach 0.00 (2)
BIGFOIL.COM POLAR EXPORT
nlf416
NLF(1)-0416 |  |  |  | Cl Max: | 1.5766 | at alpha= | 13.5 | deg
XFOIL ncrit=9 |  |  |  | L/D Max: | 93.7043 | at alpha= | 7.5 | deg
Re: | 500000 |  |  | Cd Min: | 0.16051 | at alpha= | -15.5 | deg
Mach: | 0 |  |  | Cl=0 at alpha= | -3.8262 | deg
|  |  |  | @ Cl=0.1, Cd= | 0.0088103
|  |  |  | @ Cl=0.4, Cd= | 0.010682
|  |  |  | @ Cl=0.6, Cd= | 0.011363
alpha (deg) | Cl | Cd | Cm | Cl/Cd
-15.5 | -0.4601 | 0.16051 | -0.0223 | -2.8665
-15 | -0.4453 | 0.15577 | -0.0229 | -2.8587
-14.5 | -0.4328 | 0.15028 | -0.0243 | -2.88
-14 | -0.6787 | 0.07565 | -0.0625 | -8.9716
-13.5 | -0.7207 | 0.06382 | -0.0697 | -11.2927
-13 | -0.7415 | 0.05598 | -0.0714 | -13.2458
-12.5 | -0.7737 | 0.04837 | -0.0717 | -15.9955
-12 | -0.7991 | 0.04271 | -0.0694 | -18.7099
-11.5 | -0.8205 | 0.03821 | -0.0649 | -21.4734
-11 | -0.8461 | 0.03506 | -0.0574 | -24.1329
-10.5 | -0.8495 | 0.03167 | -0.0526 | -26.8235
-10 | -0.813 | 0.02821 | -0.0532 | -28.8196
-9.5 | -0.7508 | 0.02465 | -0.0573 | -30.4584
-9 | -0.6831 | 0.02236 | -0.0617 | -30.5501
-8.5 | -0.6184 | 0.02025 | -0.0651 | -30.5383
-8 | -0.5492 | 0.01842 | -0.0691 | -29.8154
-7.5 | -0.4883 | 0.0162 | -0.0721 | -30.142
-7 | -0.427 | 0.01474 | -0.0742 | -28.9688
-6.5 | -0.3495 | 0.01312 | -0.0798 | -26.6387
-6 | -0.2473 | 0.01117 | -0.0909 | -22.1397
-5.5 | -0.1813 | 0.01001 | -0.0945 | -18.1119
-5 | -0.1293 | 0.00932 | -0.0947 | -13.8734
-4.5 | -0.0753 | 0.00859 | -0.0954 | -8.766
-4 | -0.0194 | 0.008 | -0.0962 | -2.425
-3.5 | 0.0364 | 0.00834 | -0.0957 | 4.3645
-3 | 0.0935 | 0.00876 | -0.0956 | 10.6735
-2.5 | 0.1504 | 0.0092 | -0.0954 | 16.3478
-2 | 0.2057 | 0.00963 | -0.0948 | 21.3603
-1 | 0.3183 | 0.0103 | -0.0943 | 30.9029
-0.5 | 0.3746 | 0.01054 | -0.0941 | 35.5408
0 | 0.4301 | 0.01085 | -0.0937 | 39.6406
0.5 | 0.4883 | 0.01099 | -0.0942 | 44.4313
1 | 0.543 | 0.01123 | -0.0938 | 48.3526
1.5 | 0.5993 | 0.01136 | -0.0938 | 52.7553
2 | 0.6578 | 0.01158 | -0.0945 | 56.8048
2.5 | 0.7131 | 0.01157 | -0.0943 | 61.6335
3 | 0.7687 | 0.01176 | -0.0943 | 65.3656
3.5 | 0.8248 | 0.01185 | -0.0945 | 69.6034
4 | 0.8815 | 0.012 | -0.0948 | 73.4583
4.5 | 0.9375 | 0.01217 | -0.0951 | 77.0337
5 | 0.9921 | 0.01218 | -0.095 | 81.4532
5.5 | 1.0462 | 0.01232 | -0.0948 | 84.9188
6 | 1.0999 | 0.01248 | -0.0946 | 88.133
6.5 | 1.1528 | 0.01269 | -0.0943 | 90.8432
7 | 1.2043 | 0.01299 | -0.0938 | 92.7098
7.5 | 1.2547 | 0.01339 | -0.0932 | 93.7043
8 | 1.3021 | 0.01399 | -0.0921 | 93.0736
8.5 | 1.3461 | 0.01466 | -0.0905 | 91.8213
9 | 1.3888 | 0.01543 | -0.0886 | 90.0065
9.5 | 1.4282 | 0.01632 | -0.0863 | 87.5123
10 | 1.4623 | 0.01733 | -0.0832 | 84.3797
10.5 | 1.4914 | 0.01838 | -0.0793 | 81.1425
11 | 1.517 | 0.01968 | -0.0751 | 77.0833
11.5 | 1.5363 | 0.02129 | -0.0704 | 72.1606
12 | 1.5535 | 0.02308 | -0.066 | 67.3094
12.5 | 1.5656 | 0.02537 | -0.0617 | 61.7107
13 | 1.5733 | 0.02831 | -0.0579 | 55.574
13.5 | 1.5766 | 0.03208 | -0.0551 | 49.1459
14 | 1.5751 | 0.03689 | -0.0533 | 42.6972
14.5 | 1.5736 | 0.04226 | -0.0525 | 37.2362
15 | 1.5694 | 0.04839 | -0.0526 | 32.4323
15.5 | 1.5597 | 0.05558 | -0.0534 | 28.0623
16 | 1.5482 | 0.0634 | -0.0548 | 24.4196
16.5 | 1.5389 | 0.07131 | -0.0567 | 21.5804
17 | 1.5237 | 0.08054 | -0.0595 | 18.9185
17.5 | 1.5107 | 0.08989 | -0.0627 | 16.8061
18 | 1.4973 | 0.09963 | -0.0665 | 15.0286
18.5 | 1.4771 | 0.11092 | -0.0713 | 13.3168

## 27. Re 500k Mach 0.10 (1)
BIGFOIL.COM POLAR EXPORT
nlf416
NLF(1)-0416 |  |  |  | Cl Max: | 1.685 | at alpha= | 12 | deg
JavaFoil+Calcfoil stall+Eppler ext transition |  |  |  | L/D Max: | 117.441 | at alpha= | 7.5 | deg
Re: | 500000 |  |  | Cd Min: | 0.00772 | at alpha= | 0 | deg
Mach: | 0.1 |  |  | Cl=0 at alpha= | -4.5508 | deg
|  |  |  | @ Cl=0.1, Cd= | 0.010043
|  |  |  | @ Cl=0.4, Cd= | 0.008641
|  |  |  | @ Cl=0.6, Cd= | 0.0087845
alpha (deg) | Cl | Cd | Cm | Cl/Cd
-20 | -0.547 | 0.19384 | -0.034 | -2.821
-19.5 | -0.564 | 0.18312 | -0.033 | -3.078
-19 | -0.58 | 0.18072 | -0.032 | -3.208
-18.5 | -0.595 | 0.17708 | -0.032 | -3.36
-18 | -0.609 | 0.16564 | -0.032 | -3.678
-17.5 | -0.622 | 0.15705 | -0.032 | -3.96
-17 | -0.633 | 0.14661 | -0.032 | -4.318
-16.5 | -0.642 | 0.13696 | -0.033 | -4.69
-16 | -0.649 | 0.12809 | -0.034 | -5.069
-15.5 | -0.654 | 0.12291 | -0.034 | -5.318
-15 | -0.655 | 0.11646 | -0.034 | -5.627
-14.5 | -0.654 | 0.10764 | -0.037 | -6.079
-14 | -0.649 | 0.10283 | -0.036 | -6.314
-13.5 | -0.642 | 0.09627 | -0.039 | -6.664
-13 | -0.63 | 0.08956 | -0.041 | -7.036
-12.5 | -0.615 | 0.08551 | -0.041 | -7.19
-12 | -0.596 | 0.0791 | -0.044 | -7.537
-11.5 | -0.573 | 0.07516 | -0.044 | -7.629
-11 | -0.549 | 0.06946 | -0.049 | -7.901
-10.5 | -0.601 | 0.02163 | -0.092 | -27.789
-10 | -0.565 | 0.01988 | -0.093 | -28.428
-9.5 | -0.525 | 0.01298 | -0.094 | -40.443
-9 | -0.481 | 0.01211 | -0.094 | -39.745
-8.5 | -0.434 | 0.01139 | -0.095 | -38.134
-8 | -0.385 | 0.01272 | -0.096 | -30.271
-7.5 | -0.333 | 0.0119 | -0.097 | -28.029
-7 | -0.28 | 0.01109 | -0.098 | -25.241
-6.5 | -0.225 | 0.01043 | -0.099 | -21.546
-6 | -0.168 | 0.01098 | -0.099 | -15.328
-5.5 | -0.111 | 0.01324 | -0.1 | -8.374
-5 | -0.053 | 0.01132 | -0.102 | -4.689
-4.5 | 0.006 | 0.01016 | -0.103 | 0.618
-4 | 0.066 | 0.0096 | -0.103 | 6.878
-3.5 | 0.122 | 0.01033 | -0.1 | 11.8
-3 | 0.18 | 0.01019 | -0.1 | 17.67
-2.5 | 0.238 | 0.00889 | -0.101 | 26.8
-2 | 0.297 | 0.00863 | -0.102 | 34.4
-1.5 | 0.355 | 0.00861 | -0.102 | 41.225
-1 | 0.413 | 0.00865 | -0.103 | 47.747
-0.5 | 0.472 | 0.00939 | -0.104 | 50.239
0 | 0.56 | 0.00772 | -0.105 | 72.619
0.5 | 0.622 | 0.00937 | -0.106 | 66.332
1 | 0.682 | 0.00998 | -0.107 | 68.356
1.5 | 0.743 | 0.01011 | -0.108 | 73.487
2 | 0.804 | 0.01067 | -0.109 | 75.314
2.5 | 0.864 | 0.01121 | -0.114 | 77.096
3 | 0.924 | 0.01133 | -0.114 | 81.617
3.5 | 0.984 | 0.01146 | -0.114 | 85.888
4 | 1.044 | 0.01162 | -0.115 | 89.785
4.5 | 1.103 | 0.01192 | -0.115 | 92.513
5 | 1.162 | 0.01226 | -0.116 | 94.762
5.5 | 1.22 | 0.0127 | -0.116 | 96.048
6 | 1.277 | 0.01338 | -0.116 | 95.459
6.5 | 1.334 | 0.01413 | -0.117 | 94.38
7 | 1.389 | 0.01506 | -0.117 | 92.238
7.5 | 1.439 | 0.01226 | -0.117 | 117.441
8 | 1.491 | 0.0128 | -0.117 | 116.468
8.5 | 1.538 | 0.01792 | -0.118 | 85.84
9 | 1.582 | 0.01937 | -0.117 | 81.635
9.5 | 1.615 | 0.02088 | -0.117 | 77.347
10 | 1.638 | 0.02299 | -0.116 | 71.252
10.5 | 1.657 | 0.02524 | -0.115 | 65.656
11 | 1.671 | 0.02823 | -0.114 | 59.196
11.5 | 1.682 | 0.03141 | -0.113 | 53.532
12 | 1.685 | 0.03493 | -0.112 | 48.256
12.5 | 1.682 | 0.03968 | -0.111 | 42.386
13 | 1.674 | 0.04502 | -0.109 | 37.191
13.5 | 1.666 | 0.04916 | -0.109 | 33.893
14 | 1.654 | 0.05368 | -0.108 | 30.802
14.5 | 1.636 | 0.05875 | -0.107 | 27.842
15 | 1.614 | 0.06373 | -0.106 | 25.326
15.5 | 1.587 | 0.06977 | -0.105 | 22.741
16 | 1.556 | 0.0759 | -0.104 | 20.504
16.5 | 1.522 | 0.08225 | -0.104 | 18.508
17 | 1.485 | 0.08967 | -0.103 | 16.559

## 28. Re 500k Mach 0.10 (2)
BIGFOIL.COM POLAR EXPORT
nlf416
NLF(1)-0416 |  |  |  | Cl Max: | 1.5709 | at alpha= | 13.5 | deg
XFOIL ncrit=9 |  |  |  | L/D Max: | 93.3383 | at alpha= | 7.5 | deg
Re: | 500000 |  |  | Cd Min: | 0.16159 | at alpha= | -15.5 | deg
Mach: | 0.1 |  |  | Cl=0 at alpha= | -3.8164 | deg
|  |  |  | @ Cl=0.1, Cd= | 0.008831
|  |  |  | @ Cl=0.4, Cd= | 0.010667
|  |  |  | @ Cl=0.6, Cd= | 0.011395
alpha (deg) | Cl | Cd | Cm | Cl/Cd
-15.5 | -0.4581 | 0.16159 | -0.0221 | -2.835
-15 | -0.443 | 0.15681 | -0.0227 | -2.8251
-14.5 | -0.4302 | 0.15128 | -0.0241 | -2.8437
-14 | -0.4238 | 0.14383 | -0.0266 | -2.9465
-13.5 | -0.686 | 0.06881 | -0.0665 | -9.9695
-13 | -0.71 | 0.06018 | -0.0703 | -11.7979
-12.5 | -0.7436 | 0.05162 | -0.0719 | -14.4053
-12 | -0.7719 | 0.0452 | -0.0708 | -17.0774
-11.5 | -0.7954 | 0.04006 | -0.0673 | -19.8552
-11 | -0.8185 | 0.03627 | -0.0613 | -22.5669
-10.5 | -0.8392 | 0.03314 | -0.0543 | -25.3229
-10 | -0.8142 | 0.02937 | -0.0537 | -27.7222
-9.5 | -0.7524 | 0.02543 | -0.0582 | -29.5871
-9 | -0.6853 | 0.02292 | -0.0625 | -29.8997
-8.5 | -0.6206 | 0.02067 | -0.0658 | -30.0242
-8 | -0.5525 | 0.0187 | -0.0696 | -29.5455
-7.5 | -0.492 | 0.01645 | -0.0724 | -29.9088
-7 | -0.4297 | 0.01489 | -0.0746 | -28.8583
-6.5 | -0.349 | 0.01328 | -0.0807 | -26.2801
-6 | -0.2473 | 0.01135 | -0.0916 | -21.7885
-5.5 | -0.1834 | 0.01015 | -0.0947 | -18.069
-5 | -0.1315 | 0.00944 | -0.0948 | -13.9301
-4.5 | -0.0772 | 0.0087 | -0.0956 | -8.8736
-4 | -0.0206 | 0.00804 | -0.0965 | -2.5622
-3.5 | 0.0355 | 0.00837 | -0.096 | 4.2413
-3 | 0.0934 | 0.00878 | -0.096 | 10.6378
-2.5 | 0.1504 | 0.00922 | -0.0957 | 16.3124
-2 | 0.2061 | 0.00965 | -0.0951 | 21.3575
-1.5 | 0.2628 | 0.01002 | -0.0948 | 26.2275
-1 | 0.3193 | 0.01034 | -0.0945 | 30.8801
-0.5 | 0.3763 | 0.01057 | -0.0944 | 35.6008
0.5 | 0.4906 | 0.01104 | -0.0945 | 44.4384
1 | 0.5457 | 0.01126 | -0.0941 | 48.4636
1.5 | 0.6021 | 0.0114 | -0.094 | 52.8158
2 | 0.6608 | 0.01161 | -0.0946 | 56.9165
2.5 | 0.7168 | 0.01163 | -0.0946 | 61.6337
3 | 0.7727 | 0.0118 | -0.0945 | 65.4831
3.5 | 0.829 | 0.01192 | -0.0946 | 69.547
4 | 0.886 | 0.01204 | -0.0949 | 73.588
4.5 | 0.9426 | 0.01221 | -0.0952 | 77.199
5 | 0.9974 | 0.01226 | -0.0951 | 81.354
5.5 | 1.0518 | 0.01238 | -0.0948 | 84.9596
6 | 1.1059 | 0.01255 | -0.0946 | 88.1195
6.5 | 1.1589 | 0.01277 | -0.0942 | 90.7518
7 | 1.2105 | 0.01309 | -0.0936 | 92.4752
7.5 | 1.261 | 0.01351 | -0.0928 | 93.3383
8 | 1.3087 | 0.01412 | -0.0917 | 92.6841
8.5 | 1.3528 | 0.01481 | -0.09 | 91.3437
9 | 1.394 | 0.01566 | -0.0878 | 89.0166
9.5 | 1.4335 | 0.01654 | -0.0854 | 86.6687
10 | 1.465 | 0.01758 | -0.0816 | 83.3333
10.5 | 1.494 | 0.01869 | -0.0776 | 79.9358
11 | 1.5174 | 0.02012 | -0.0731 | 75.4175
11.5 | 1.5375 | 0.02176 | -0.0686 | 70.6572
12 | 1.5524 | 0.02375 | -0.064 | 65.3642
12.5 | 1.5626 | 0.0263 | -0.0598 | 59.4144
13 | 1.5687 | 0.02956 | -0.0563 | 53.0683
13.5 | 1.5709 | 0.03371 | -0.0538 | 46.6004
14 | 1.5687 | 0.03889 | -0.0525 | 40.3368
14.5 | 1.5628 | 0.04498 | -0.0521 | 34.7443
15 | 1.5585 | 0.05136 | -0.0524 | 30.3446
15.5 | 1.5486 | 0.05877 | -0.0535 | 26.3502
16 | 1.5336 | 0.06727 | -0.0553 | 22.7977
16.5 | 1.5252 | 0.07532 | -0.0574 | 20.2496
17 | 1.5115 | 0.08454 | -0.0604 | 17.8791
17.5 | 1.4939 | 0.09483 | -0.0642 | 15.7535
18 | 1.482 | 0.10457 | -0.0681 | 14.1723
18.5 | 1.4644 | 0.11558 | -0.0731 | 12.67

## 29. Re 500k Mach 0.25 (1)
BIGFOIL.COM POLAR EXPORT
nlf416
NLF(1)-0416 |  |  |  | Cl Max: | 1.665 | at alpha= | 11 | deg
JavaFoil+Calcfoil stall+Eppler ext transition |  |  |  | L/D Max: | 116.007 | at alpha= | 7 | deg
Re: | 500000 |  |  | Cd Min: | 0.00783 | at alpha= | 0 | deg
Mach: | 0.25 |  |  | Cl=0 at alpha= | -4.55 | deg
|  |  |  | @ Cl=0.1, Cd= | 0.010238
|  |  |  | @ Cl=0.4, Cd= | 0.008844
|  |  |  | @ Cl=0.6, Cd= | 0.0085081
alpha (deg) | Cl | Cd | Cm | Cl/Cd
-18 | -0.253 | 0.1713 | -0.039 | -1.478
-17.5 | -0.308 | 0.16873 | -0.039 | -1.825
-17 | -0.356 | 0.15267 | -0.038 | -2.331
-16.5 | -0.399 | 0.14799 | -0.037 | -2.697
-16 | -0.438 | 0.13786 | -0.036 | -3.176
-15.5 | -0.472 | 0.14342 | -0.035 | -3.292
-15 | -0.502 | 0.13675 | -0.035 | -3.668
-14.5 | -0.526 | 0.12424 | -0.034 | -4.233
-14 | -0.545 | 0.11372 | -0.034 | -4.79
-13.5 | -0.558 | 0.10302 | -0.034 | -5.413
-13 | -0.565 | 0.09809 | -0.035 | -5.755
-12.5 | -0.565 | 0.08914 | -0.036 | -6.341
-12 | -0.56 | 0.08344 | -0.037 | -6.71
-11.5 | -0.548 | 0.07858 | -0.038 | -6.979
-11 | -0.532 | 0.07351 | -0.043 | -7.235
-10.5 | -0.51 | 0.06844 | -0.045 | -7.449
-10 | -0.486 | 0.06142 | -0.056 | -7.907
-9.5 | -0.524 | 0.01999 | -0.096 | -26.217
-9 | -0.484 | 0.01273 | -0.097 | -38.059
-8.5 | -0.44 | 0.01186 | -0.098 | -37.071
-8 | -0.391 | 0.0112 | -0.098 | -34.925
-7.5 | -0.34 | 0.01243 | -0.099 | -27.313
-7 | -0.286 | 0.0116 | -0.1 | -24.621
-6.5 | -0.23 | 0.01084 | -0.101 | -21.195
-6 | -0.172 | 0.0117 | -0.102 | -14.729
-5.5 | -0.114 | 0.01165 | -0.102 | -9.747
-5 | -0.054 | 0.01061 | -0.104 | -5.116
-4.5 | 0.006 | 0.01091 | -0.105 | 0.589
-4 | 0.068 | 0.01012 | -0.106 | 6.676
-3.5 | 0.125 | 0.01033 | -0.103 | 12.146
-3 | 0.185 | 0.01044 | -0.103 | 17.688
-2.5 | 0.244 | 0.01012 | -0.104 | 24.157
-2 | 0.304 | 0.00884 | -0.104 | 34.427
-1.5 | 0.364 | 0.00882 | -0.105 | 41.238
-1 | 0.424 | 0.00886 | -0.106 | 47.829
-0.5 | 0.483 | 0.00921 | -0.106 | 52.497
0 | 0.576 | 0.00783 | -0.107 | 73.574
0.5 | 0.639 | 0.00961 | -0.108 | 66.467
1 | 0.701 | 0.00972 | -0.109 | 72.166
1.5 | 0.763 | 0.00984 | -0.11 | 77.626
2 | 0.826 | 0.01044 | -0.111 | 79.056
2.5 | 0.888 | 0.01107 | -0.112 | 80.166
3 | 0.949 | 0.01122 | -0.114 | 84.584
3.5 | 1.011 | 0.01172 | -0.118 | 86.237
4 | 1.072 | 0.01199 | -0.118 | 89.4
4.5 | 1.132 | 0.01235 | -0.118 | 91.666
5 | 1.192 | 0.0127 | -0.119 | 93.871
5.5 | 1.252 | 0.01331 | -0.119 | 94.016
6 | 1.31 | 0.0141 | -0.12 | 92.961
6.5 | 1.368 | 0.01502 | -0.12 | 91.07
7 | 1.42 | 0.01224 | -0.12 | 116.007
7.5 | 1.473 | 0.01291 | -0.12 | 114.095
8 | 1.524 | 0.01785 | -0.12 | 85.413
8.5 | 1.569 | 0.01949 | -0.12 | 80.516
9 | 1.606 | 0.02099 | -0.12 | 76.483
9.5 | 1.63 | 0.02303 | -0.119 | 70.756
10 | 1.645 | 0.02589 | -0.118 | 63.517
10.5 | 1.656 | 0.02916 | -0.116 | 56.799
11 | 1.665 | 0.03246 | -0.115 | 51.289
11.5 | 1.665 | 0.03688 | -0.114 | 45.153
12 | 1.656 | 0.04174 | -0.113 | 39.669
12.5 | 1.638 | 0.04766 | -0.111 | 34.374
13 | 1.618 | 0.05247 | -0.11 | 30.829
13.5 | 1.588 | 0.05803 | -0.109 | 27.37
14 | 1.551 | 0.06399 | -0.108 | 24.234
14.5 | 1.505 | 0.07064 | -0.107 | 21.308
15 | 1.452 | 0.07723 | -0.106 | 18.806
15.5 | 1.39 | 0.08638 | -0.105 | 16.087
16 | 1.318 | 0.09699 | -0.103 | 13.592

## 30. Re 500k Mach 0.25 (2)
BIGFOIL.COM POLAR EXPORT
nlf416
NLF(1)-0416 |  |  |  | Cl Max: | 1.5362 | at alpha= | 12.5 | deg
XFOIL ncrit=9 |  |  |  | L/D Max: | 91.3133 | at alpha= | 7 | deg
Re: | 500000 |  |  | Cd Min: | 0.16207 | at alpha= | -15 | deg
Mach: | 0.25 |  |  | Cl=0 at alpha= | -3.7615 | deg
|  |  |  | @ Cl=0.1, Cd= | 0.0089994
|  |  |  | @ Cl=0.4, Cd= | 0.010855
|  |  |  | @ Cl=0.6, Cd= | 0.011636
alpha (deg) | Cl | Cd | Cm | Cl/Cd
-15 | -0.4319 | 0.16207 | -0.0218 | -2.6649
-14.5 | -0.4186 | 0.15612 | -0.0234 | -2.6813
-14 | -0.4253 | 0.14384 | -0.0296 | -2.9568
-13.5 | -0.4203 | 0.13617 | -0.0313 | -3.0866
-13 | -0.41 | 0.13035 | -0.0324 | -3.1454
-12.5 | -0.4059 | 0.12282 | -0.0346 | -3.3048
-11.5 | -0.6758 | 0.05165 | -0.0718 | -13.0842
-11 | -0.7006 | 0.04557 | -0.071 | -15.3741
-10 | -0.7585 | 0.03637 | -0.0609 | -20.8551
-9.5 | -0.7525 | 0.03124 | -0.0611 | -24.0877
-9 | -0.6925 | 0.02685 | -0.0667 | -25.7914
-8.5 | -0.6291 | 0.02332 | -0.0703 | -26.9768
-8 | -0.5644 | 0.02053 | -0.073 | -27.4915
-7.5 | -0.5042 | 0.01807 | -0.0748 | -27.9026
-7 | -0.4391 | 0.01591 | -0.0777 | -27.599
-6.5 | -0.3466 | 0.01389 | -0.086 | -24.9532
-6 | -0.2476 | 0.01226 | -0.0953 | -20.1958
-5.5 | -0.1959 | 0.01096 | -0.0956 | -17.8741
-5 | -0.1443 | 0.01011 | -0.0955 | -14.273
-4.5 | -0.0881 | 0.00928 | -0.0963 | -9.4935
-4 | -0.028 | 0.00839 | -0.0979 | -3.3373
-3.5 | 0.0307 | 0.00848 | -0.0977 | 3.6203
-3 | 0.09 | 0.00892 | -0.0974 | 10.0897
-2.5 | 0.1492 | 0.00939 | -0.097 | 15.8892
-2 | 0.2083 | 0.00978 | -0.0967 | 21.2986
-1.5 | 0.2682 | 0.01015 | -0.0967 | 26.4236
-1 | 0.3252 | 0.01054 | -0.0959 | 30.8539
-0.5 | 0.3853 | 0.01078 | -0.0961 | 35.7421
0 | 0.4422 | 0.01107 | -0.0955 | 39.9458
0.5 | 0.5015 | 0.01132 | -0.0956 | 44.3021
1 | 0.5603 | 0.01145 | -0.0956 | 48.9345
1.5 | 0.6178 | 0.01172 | -0.0952 | 52.7133
2 | 0.6775 | 0.01183 | -0.0955 | 57.2697
2.5 | 0.7372 | 0.01199 | -0.0959 | 61.4846
3 | 0.7947 | 0.01205 | -0.0956 | 65.9502
3.5 | 0.8526 | 0.01223 | -0.0955 | 69.7138
4 | 0.9109 | 0.01237 | -0.0955 | 73.6378
4.5 | 0.9699 | 0.01249 | -0.0957 | 77.6541
5 | 1.0272 | 0.0126 | -0.0955 | 81.5238
5.5 | 1.083 | 0.01275 | -0.0949 | 84.9412
6 | 1.1384 | 0.01294 | -0.0943 | 87.9753
6.5 | 1.1925 | 0.01322 | -0.0934 | 90.2042
7 | 1.2446 | 0.01363 | -0.0922 | 91.3133
7.5 | 1.2937 | 0.01423 | -0.0906 | 90.9136
8 | 1.3409 | 0.01496 | -0.0887 | 89.6324
8.5 | 1.3842 | 0.0158 | -0.0862 | 87.6076
9 | 1.4205 | 0.01677 | -0.0825 | 84.7048
9.5 | 1.4517 | 0.01783 | -0.078 | 81.419
10 | 1.478 | 0.0192 | -0.0731 | 76.9792
10.5 | 1.5025 | 0.02074 | -0.0684 | 72.4446
11 | 1.5197 | 0.02276 | -0.0634 | 66.7707
11.5 | 1.5292 | 0.02549 | -0.0586 | 59.9922
12 | 1.5346 | 0.02893 | -0.0548 | 53.0453
12.5 | 1.5362 | 0.03334 | -0.0521 | 46.0768
13 | 1.5343 | 0.03876 | -0.0508 | 39.5846
13.5 | 1.5313 | 0.04486 | -0.0504 | 34.1351
14 | 1.5247 | 0.05175 | -0.0508 | 29.4628
15 | 1.4978 | 0.06824 | -0.0538 | 21.949
15.5 | 1.4889 | 0.0766 | -0.056 | 19.4373
16 | 1.4762 | 0.08587 | -0.059 | 17.1911
16.5 | 1.4593 | 0.09625 | -0.0629 | 15.1616
17 | 1.4446 | 0.10672 | -0.0673 | 13.5364
17.5 | 1.4305 | 0.11738 | -0.0722 | 12.1869

## 31. Re 500k Mach 0.50 (1)
BIGFOIL.COM POLAR EXPORT
nlf416
NLF(1)-0416 |  |  |  | Cl Max: | 1.608 | at alpha= | 8.5 | deg
JavaFoil+Calcfoil stall+Eppler ext transition |  |  |  | L/D Max: | 107.944 | at alpha= | 5.5 | deg
Re: | 500000 |  |  | Cd Min: | 0.00893 | at alpha= | 0 | deg
Mach: | 0.5 |  |  | Cl=0 at alpha= | -4.5522 | deg
|  |  |  | @ Cl=0.1, Cd= | 0.0093203
|  |  |  | @ Cl=0.4, Cd= | 0.010911
|  |  |  | @ Cl=0.6, Cd= | 0.0097418
alpha (deg) | Cl | Cd | Cm | Cl/Cd
-20 | -0.89 | 0.23012 | -0.059 | -3.869
-19.5 | -0.858 | 0.21622 | -0.055 | -3.967
-19 | -0.828 | 0.21081 | -0.054 | -3.929
-18.5 | -0.8 | 0.20129 | -0.055 | -3.974
-18 | -0.771 | 0.20023 | -0.055 | -3.852
-17.5 | -0.743 | 0.1953 | -0.055 | -3.804
-17 | -0.714 | 0.19124 | -0.055 | -3.736
-16.5 | -0.686 | 0.18406 | -0.055 | -3.727
-16 | -0.656 | 0.17528 | -0.053 | -3.741
-15.5 | -0.627 | 0.1645 | -0.052 | -3.81
-15 | -0.598 | 0.15827 | -0.051 | -3.778
-14.5 | -0.569 | 0.16008 | -0.051 | -3.556
-14 | -0.541 | 0.15291 | -0.051 | -3.536
-13.5 | -0.512 | 0.14164 | -0.052 | -3.616
-13 | -0.483 | 0.13036 | -0.047 | -3.702
-12.5 | -0.454 | 0.12565 | -0.046 | -3.612
-12 | -0.425 | 0.12059 | -0.045 | -3.526
-11.5 | -0.397 | 0.11916 | -0.045 | -3.328
-11 | -0.368 | 0.11586 | -0.045 | -3.177
-10.5 | -0.34 | 0.10748 | -0.046 | -3.159
-10 | -0.311 | 0.09364 | -0.042 | -3.317
-9.5 | -0.282 | 0.08769 | -0.041 | -3.216
-9 | -0.253 | 0.09041 | -0.041 | -2.804
-8.5 | -0.301 | 0.06824 | -0.039 | -4.411
-8 | -0.328 | 0.05504 | -0.043 | -5.961
-7.5 | -0.351 | 0.01839 | -0.109 | -19.115
-7 | -0.305 | 0.0114 | -0.111 | -26.775
-6.5 | -0.25 | 0.01216 | -0.112 | -20.513
-6 | -0.189 | 0.01179 | -0.113 | -16.006
-5.5 | -0.125 | 0.01316 | -0.113 | -9.502
-5 | -0.06 | 0.01266 | -0.114 | -4.705
-4.5 | 0.007 | 0.01022 | -0.116 | 0.692
-4 | 0.075 | 0.00946 | -0.117 | 7.89
-3.5 | 0.143 | 0.00908 | -0.117 | 15.718
-3 | 0.206 | 0.01108 | -0.115 | 18.604
-2.5 | 0.272 | 0.01101 | -0.115 | 24.682
-2 | 0.338 | 0.01092 | -0.116 | 30.956
-1.5 | 0.403 | 0.01091 | -0.116 | 36.965
-1 | 0.47 | 0.01095 | -0.117 | 42.902
-0.5 | 0.536 | 0.01095 | -0.118 | 48.975
0 | 0.643 | 0.00893 | -0.118 | 72.015
0.5 | 0.713 | 0.00925 | -0.119 | 77.053
1 | 0.783 | 0.01033 | -0.12 | 75.739
1.5 | 0.852 | 0.01056 | -0.121 | 80.707
2 | 0.921 | 0.01077 | -0.121 | 85.544
2.5 | 0.99 | 0.01105 | -0.122 | 89.578
3 | 1.058 | 0.01144 | -0.123 | 92.515
3.5 | 1.126 | 0.01228 | -0.124 | 91.697
4 | 1.193 | 0.01286 | -0.125 | 92.746
4.5 | 1.259 | 0.01366 | -0.126 | 92.179
5 | 1.325 | 0.01513 | -0.127 | 87.566
5.5 | 1.384 | 0.01282 | -0.128 | 107.944
6 | 1.444 | 0.01371 | -0.129 | 105.342
6.5 | 1.499 | 0.01912 | -0.133 | 78.418
7 | 1.544 | 0.02105 | -0.132 | 73.349
7.5 | 1.574 | 0.02391 | -0.131 | 65.805
8 | 1.597 | 0.02714 | -0.129 | 58.853
8.5 | 1.608 | 0.03187 | -0.127 | 50.453
9 | 1.607 | 0.03713 | -0.125 | 43.285
9.5 | 1.574 | 0.04354 | -0.123 | 36.148
10 | 1.487 | 0.0534 | -0.121 | 27.844
10.5 | 1.189 | 0.06905 | -0.117 | 17.212
11 | 0.858 | 0.11301 | -0.059 | 7.595
11.5 | 0.884 | 0.1256 | -0.058 | 7.041
12 | 0.912 | 0.14298 | -0.062 | 6.377
12.5 | 0.939 | 0.1511 | -0.066 | 6.216
13 | 0.967 | 0.16205 | -0.069 | 5.967
13.5 | 0.994 | 0.1617 | -0.071 | 6.144

## 32. Re 500k Mach 0.50 (2)
BIGFOIL.COM POLAR EXPORT
nlf416
NLF(1)-0416 |  |  |  | Cl Max: | 1.4522 | at alpha= | 10 | deg
XFOIL ncrit=9 |  |  |  | L/D Max: | 83.2058 | at alpha= | 6 | deg
Re: | 500000 |  |  | Cd Min: | 0.25365 | at alpha= | -20 | deg
Mach: | 0.5 |  |  | Cl=0 at alpha= | -3.5347 | deg
|  |  |  | @ Cl=0.1, Cd= | 0.009506
|  |  |  | @ Cl=0.4, Cd= | 0.011616
|  |  |  | @ Cl=0.6, Cd= | 0.012574
alpha (deg) | Cl | Cd | Cm | Cl/Cd
-20 | -0.5978 | 0.25365 | 0.0131 | -2.3568
-19.5 | -0.5769 | 0.24672 | 0.0098 | -2.3383
-19 | -0.5567 | 0.23943 | 0.0062 | -2.3251
-18.5 | -0.5373 | 0.23154 | 0.0022 | -2.3205
-18 | -0.5229 | 0.22246 | -0.0033 | -2.3505
-17.5 | -0.5003 | 0.2159 | -0.0051 | -2.3173
-17 | -0.4806 | 0.2091 | -0.008 | -2.2984
-16.5 | -0.4674 | 0.20031 | -0.0131 | -2.3334
-16 | -0.4517 | 0.19214 | -0.0164 | -2.3509
-15.5 | -0.4301 | 0.18587 | -0.0177 | -2.314
-15 | -0.4129 | 0.17887 | -0.0202 | -2.3084
-14.5 | -0.408 | 0.16913 | -0.0259 | -2.4123
-14 | -0.3926 | 0.16152 | -0.0276 | -2.4307
-13.5 | -0.3739 | 0.15542 | -0.0286 | -2.4057
-13 | -0.3621 | 0.14797 | -0.0309 | -2.4471
-12.5 | -0.3685 | 0.13602 | -0.0375 | -2.7092
-12 | -0.3535 | 0.13018 | -0.0372 | -2.7155
-11.5 | -0.3618 | 0.11698 | -0.0411 | -3.0928
-11 | -0.3598 | 0.10925 | -0.0429 | -3.2934
-10.5 | -0.3697 | 0.09907 | -0.0461 | -3.7317
-10 | -0.3933 | 0.08657 | -0.0508 | -4.5431
-9.5 | -0.4354 | 0.07092 | -0.058 | -6.1393
-9 | -0.4753 | 0.05838 | -0.0645 | -8.1415
-8.5 | -0.488 | 0.0449 | -0.0799 | -10.8686
-8 | -0.4866 | 0.03455 | -0.0904 | -14.0839
-7.5 | -0.4761 | 0.02778 | -0.0925 | -17.1382
-7 | -0.3762 | 0.02123 | -0.105 | -17.7202
-6.5 | -0.2888 | 0.01809 | -0.1114 | -15.9646
-6 | -0.2733 | 0.01671 | -0.1043 | -16.3555
-5.5 | -0.2409 | 0.01506 | -0.1007 | -15.996
-5 | -0.1926 | 0.01363 | -0.0989 | -14.1306
-4.5 | -0.1377 | 0.01192 | -0.0991 | -11.552
-4 | -0.0697 | 0.01063 | -0.101 | -6.5569
-3.5 | 0.0052 | 0.00944 | -0.1041 | 0.55085
-3 | 0.0762 | 0.00935 | -0.1043 | 8.1497
-2.5 | 0.1464 | 0.00981 | -0.1039 | 14.9235
-2 | 0.2164 | 0.0103 | -0.1036 | 21.0097
-1.5 | 0.2852 | 0.01082 | -0.1032 | 26.3586
-1 | 0.3508 | 0.01132 | -0.102 | 30.9894
-0.5 | 0.419 | 0.01173 | -0.1018 | 35.7204
0 | 0.485 | 0.01207 | -0.1009 | 40.1823
0.5 | 0.5533 | 0.01238 | -0.1009 | 44.6931
1 | 0.6184 | 0.01265 | -0.0999 | 48.8854
1.5 | 0.6889 | 0.01291 | -0.1005 | 53.3617
2 | 0.7529 | 0.01308 | -0.0993 | 57.5612
2.5 | 0.8189 | 0.01332 | -0.0986 | 61.479
3 | 0.8878 | 0.01353 | -0.0985 | 65.6171
3.5 | 0.9541 | 0.01363 | -0.0977 | 70
4 | 1.0178 | 0.01382 | -0.0962 | 73.6469
4.5 | 1.0812 | 0.01404 | -0.0945 | 77.0085
5 | 1.1441 | 0.01431 | -0.0927 | 79.9511
5.5 | 1.2053 | 0.01468 | -0.0905 | 82.1049
6 | 1.2614 | 0.01516 | -0.0873 | 83.2058
6.5 | 1.3062 | 0.01586 | -0.0822 | 82.3581
7 | 1.3444 | 0.01694 | -0.0764 | 79.3625
7.5 | 1.3812 | 0.0183 | -0.0708 | 75.4754
8 | 1.4078 | 0.02019 | -0.0646 | 69.7276
8.5 | 1.4301 | 0.0226 | -0.0589 | 63.2788
9 | 1.444 | 0.02598 | -0.0541 | 55.5812
9.5 | 1.4509 | 0.03059 | -0.0509 | 47.4305
10 | 1.4522 | 0.03629 | -0.0491 | 40.0165
10.5 | 1.4489 | 0.04283 | -0.0482 | 33.8291
11 | 1.4426 | 0.04994 | -0.0479 | 28.8867
11.5 | 1.4344 | 0.05753 | -0.0484 | 24.9331
12 | 1.4246 | 0.06575 | -0.0496 | 21.6669
12.5 | 1.4137 | 0.07463 | -0.0517 | 18.9428
13 | 1.4068 | 0.08362 | -0.0544 | 16.8237
13.5 | 1.3978 | 0.09333 | -0.0579 | 14.977
14 | 1.3865 | 0.10373 | -0.0622 | 13.3664
14.5 | 1.3735 | 0.11475 | -0.0675 | 11.9695
15 | 1.3592 | 0.12633 | -0.0737 | 10.7591

## 33. Re 750k Mach 0.00 (1)
BIGFOIL.COM POLAR EXPORT
nlf416
NLF(1)-0416 |  |  |  | Cl Max: | 1.703 | at alpha= | 12 | deg
JavaFoil+Calcfoil stall+Eppler ext transition |  |  |  | L/D Max: | 129.836 | at alpha= | 8 | deg
Re: | 750000 |  |  | Cd Min: | 0.00644 | at alpha= | -3.5 | deg
Mach: | 0 |  |  | Cl=0 at alpha= | -4.5508 | deg
|  |  |  | @ Cl=0.1, Cd= | 0.0065948
|  |  |  | @ Cl=0.4, Cd= | 0.007292
|  |  |  | @ Cl=0.6, Cd= | 0.007434
alpha (deg) | Cl | Cd | Cm | Cl/Cd
-17 | -0.663 | 0.1385 | -0.035 | -4.789
-16.5 | -0.67 | 0.12807 | -0.038 | -5.23
-16 | -0.674 | 0.12113 | -0.039 | -5.563
-15.5 | -0.675 | 0.1163 | -0.039 | -5.805
-15 | -0.674 | 0.10988 | -0.04 | -6.132
-14.5 | -0.67 | 0.10325 | -0.042 | -6.491
-14 | -0.663 | 0.09829 | -0.043 | -6.744
-13.5 | -0.652 | 0.09208 | -0.043 | -7.084
-13 | -0.643 | 0.08343 | -0.052 | -7.705
-12.5 | -0.624 | 0.08058 | -0.05 | -7.739
-12 | -0.69 | 0.02623 | -0.088 | -26.32
-11.5 | -0.665 | 0.02398 | -0.089 | -27.751
-11 | -0.638 | 0.02143 | -0.091 | -29.751
-10.5 | -0.605 | 0.0136 | -0.092 | -44.465
-10 | -0.567 | 0.01262 | -0.093 | -44.95
-9.5 | -0.526 | 0.01167 | -0.094 | -45.063
-9 | -0.481 | 0.01302 | -0.094 | -36.979
-8.5 | -0.435 | 0.01215 | -0.095 | -35.769
-8 | -0.385 | 0.01144 | -0.096 | -33.633
-7.5 | -0.333 | 0.01064 | -0.097 | -31.309
-7 | -0.28 | 0.00996 | -0.098 | -28.076
-6.5 | -0.224 | 0.00936 | -0.098 | -23.966
-6 | -0.168 | 0.01221 | -0.099 | -13.768
-5.5 | -0.111 | 0.01203 | -0.1 | -9.207
-5 | -0.053 | 0.00979 | -0.102 | -5.438
-4.5 | 0.006 | 0.00702 | -0.106 | 0.918
-4 | 0.068 | 0.00676 | -0.106 | 10.037
-3.5 | 0.13 | 0.00644 | -0.107 | 20.103
-3 | 0.182 | 0.00806 | -0.102 | 22.622
-2.5 | 0.242 | 0.00786 | -0.103 | 30.823
-2 | 0.302 | 0.00754 | -0.104 | 40.089
-1.5 | 0.363 | 0.00788 | -0.106 | 46.087
-1 | 0.436 | 0.00672 | -0.11 | 64.819
-0.5 | 0.497 | 0.00706 | -0.11 | 70.36
0 | 0.558 | 0.00728 | -0.111 | 76.599
0.5 | 0.618 | 0.0075 | -0.111 | 82.485
1 | 0.679 | 0.00891 | -0.112 | 76.231
1.5 | 0.74 | 0.00905 | -0.112 | 81.758
2 | 0.8 | 0.00918 | -0.113 | 87.095
2.5 | 0.86 | 0.0093 | -0.113 | 92.505
3 | 0.92 | 0.00948 | -0.113 | 97.04
3.5 | 0.979 | 0.00961 | -0.114 | 101.931
4 | 1.039 | 0.00982 | -0.114 | 105.783
4.5 | 1.097 | 0.01072 | -0.115 | 102.418
5 | 1.156 | 0.01098 | -0.115 | 105.239
5.5 | 1.214 | 0.01139 | -0.115 | 106.558
6 | 1.271 | 0.01193 | -0.116 | 106.521
6.5 | 1.327 | 0.01257 | -0.116 | 105.567
7 | 1.383 | 0.01338 | -0.117 | 103.4
7.5 | 1.437 | 0.01434 | -0.117 | 100.257
8 | 1.486 | 0.01144 | -0.117 | 129.836
8.5 | 1.534 | 0.01594 | -0.117 | 96.221
9 | 1.58 | 0.01731 | -0.117 | 91.283
9.5 | 1.618 | 0.01855 | -0.117 | 87.251
10 | 1.649 | 0.02017 | -0.117 | 81.759
10.5 | 1.671 | 0.02207 | -0.116 | 75.725
11 | 1.686 | 0.02453 | -0.115 | 68.743
11.5 | 1.699 | 0.02711 | -0.114 | 62.664
12 | 1.703 | 0.03019 | -0.113 | 56.414
12.5 | 1.7 | 0.03453 | -0.112 | 49.25
13 | 1.694 | 0.03941 | -0.11 | 42.978
13.5 | 1.688 | 0.04322 | -0.11 | 39.043
14 | 1.677 | 0.04733 | -0.109 | 35.431
14.5 | 1.662 | 0.05174 | -0.108 | 32.129
15 | 1.644 | 0.05629 | -0.107 | 29.201
15.5 | 1.621 | 0.0615 | -0.106 | 26.358
16 | 1.594 | 0.0668 | -0.106 | 23.867
16.5 | 1.564 | 0.07262 | -0.105 | 21.542
17 | 1.532 | 0.07869 | -0.104 | 19.467

## 34. Re 750k Mach 0.00 (2)
BIGFOIL.COM POLAR EXPORT
nlf416
NLF(1)-0416 |  |  |  | Cl Max: | 1.6303 | at alpha= | 14.5 | deg
XFOIL ncrit=9 |  |  |  | L/D Max: | 106.865 | at alpha= | 7 | deg
Re: | 750000 |  |  | Cd Min: | 0.16898 | at alpha= | -16 | deg
Mach: | 0 |  |  | Cl=0 at alpha= | -3.8618 | deg
|  |  |  | @ Cl=0.1, Cd= | 0.0073793
|  |  |  | @ Cl=0.4, Cd= | 0.0087186
|  |  |  | @ Cl=0.6, Cd= | 0.0093606
alpha (deg) | Cl | Cd | Cm | Cl/Cd
-16 | -0.4659 | 0.16898 | -0.0165 | -2.7571
-15.5 | -0.4524 | 0.16362 | -0.0182 | -2.7649
-15 | -0.6618 | 0.09504 | -0.0471 | -6.9634
-14.5 | -0.7363 | 0.07253 | -0.0611 | -10.1517
-14 | -0.7859 | 0.05838 | -0.0688 | -13.4618
-13.5 | -0.8137 | 0.04995 | -0.0714 | -16.2903
-13 | -0.8394 | 0.04296 | -0.0713 | -19.5391
-12.5 | -0.854 | 0.03791 | -0.0691 | -22.527
-12 | -0.8612 | 0.03415 | -0.0657 | -25.2182
-11.5 | -0.8685 | 0.03102 | -0.0607 | -27.9981
-11 | -0.8869 | 0.02873 | -0.0527 | -30.8702
-10.5 | -0.8376 | 0.02566 | -0.0565 | -32.6422
-10 | -0.7757 | 0.023 | -0.0612 | -33.7261
-9.5 | -0.7119 | 0.02053 | -0.0656 | -34.6761
-9 | -0.6524 | 0.01836 | -0.0691 | -35.5338
-8.5 | -0.5823 | 0.01665 | -0.0738 | -34.973
-8 | -0.5231 | 0.01519 | -0.0759 | -34.4371
-7.5 | -0.4687 | 0.01352 | -0.0771 | -34.6672
-7 | -0.3825 | 0.0123 | -0.0842 | -31.0976
-6.5 | -0.2813 | 0.01108 | -0.0946 | -25.3881
-6 | -0.2297 | 0.01037 | -0.0945 | -22.1504
-5 | -0.1296 | 0.00903 | -0.0941 | -14.3522
-4 | -0.0162 | 0.00763 | -0.0965 | -2.1232
-3.5 | 0.0424 | 0.00718 | -0.0975 | 5.9053
-3 | 0.1002 | 0.00738 | -0.0977 | 13.5772
-2.5 | 0.1582 | 0.00766 | -0.0979 | 20.6527
-2 | 0.2154 | 0.00796 | -0.0978 | 27.0603
-1.5 | 0.273 | 0.0082 | -0.0979 | 33.2927
-1 | 0.3305 | 0.00848 | -0.098 | 38.9741
-0.5 | 0.3874 | 0.00867 | -0.098 | 44.6828
0 | 0.4445 | 0.00889 | -0.098 | 50
0.5 | 0.5021 | 0.00913 | -0.0983 | 54.9945
1 | 0.5589 | 0.0092 | -0.0984 | 60.75
1.5 | 0.6152 | 0.00942 | -0.0983 | 65.3079
2 | 0.6727 | 0.00956 | -0.0986 | 70.3661
2.5 | 0.7297 | 0.00976 | -0.0989 | 74.7643
3 | 0.7865 | 0.00977 | -0.0991 | 80.5015
4 | 0.8986 | 0.01005 | -0.0992 | 89.4129
4.5 | 0.9544 | 0.01022 | -0.0993 | 93.3855
5 | 1.0097 | 0.01041 | -0.0994 | 96.9933
5.5 | 1.0652 | 0.01058 | -0.0994 | 100.6805
6 | 1.1195 | 0.01078 | -0.0994 | 103.8497
6.5 | 1.1728 | 0.01102 | -0.0991 | 106.4247
7 | 1.2236 | 0.01145 | -0.0984 | 106.8646
7.5 | 1.2732 | 0.01197 | -0.0976 | 106.3659
8 | 1.3209 | 0.0126 | -0.0965 | 104.8333
8.5 | 1.3666 | 0.01332 | -0.0951 | 102.5976
9 | 1.4109 | 0.01409 | -0.0935 | 100.1348
9.5 | 1.453 | 0.01493 | -0.0916 | 97.3208
10 | 1.4911 | 0.0159 | -0.0891 | 93.7799
10.5 | 1.5239 | 0.01682 | -0.0857 | 90.6005
11 | 1.5484 | 0.01804 | -0.081 | 85.8315
11.5 | 1.5716 | 0.01936 | -0.0764 | 81.1777
12 | 1.5922 | 0.02088 | -0.0718 | 76.2548
12.5 | 1.6078 | 0.02276 | -0.0672 | 70.6415
13 | 1.6186 | 0.02516 | -0.0628 | 64.3323
13.5 | 1.6241 | 0.02828 | -0.059 | 57.4293
14 | 1.6283 | 0.03201 | -0.0563 | 50.8685
14.5 | 1.6303 | 0.03653 | -0.0547 | 44.6291
15 | 1.627 | 0.04213 | -0.0539 | 38.6186
15.5 | 1.618 | 0.04884 | -0.054 | 33.1286
16 | 1.6112 | 0.05569 | -0.0548 | 28.9316
16.5 | 1.5995 | 0.06356 | -0.0562 | 25.1652
17 | 1.5834 | 0.07246 | -0.0584 | 21.8521
17.5 | 1.5712 | 0.0813 | -0.0611 | 19.326
18 | 1.5558 | 0.09105 | -0.0645 | 17.0873
18.5 | 1.5365 | 0.10178 | -0.0687 | 15.0963
19 | 1.5223 | 0.11204 | -0.0732 | 13.5871
19.5 | 1.5002 | 0.12394 | -0.0789 | 12.1042

## 35. Re 750k Mach 0.10 (1)
BIGFOIL.COM POLAR EXPORT
nlf416
NLF(1)-0416 |  |  |  | Cl Max: | 1.7 | at alpha= | 12 | deg
JavaFoil+Calcfoil stall+Eppler ext transition |  |  |  | L/D Max: | 128.934 | at alpha= | 8 | deg
Re: | 750000 |  |  | Cd Min: | 0.00646 | at alpha= | -3.5 | deg
Mach: | 0.1 |  |  | Cl=0 at alpha= | -4.5508 | deg
|  |  |  | @ Cl=0.1, Cd= | 0.0066148
|  |  |  | @ Cl=0.4, Cd= | 0.0073873
|  |  |  | @ Cl=0.6, Cd= | 0.0074248
alpha (deg) | Cl | Cd | Cm | Cl/Cd
-20 | -0.548 | 0.18651 | -0.038 | -2.936
-19.5 | -0.564 | 0.17694 | -0.037 | -3.19
-19 | -0.581 | 0.17097 | -0.037 | -3.396
-18.5 | -0.595 | 0.16531 | -0.035 | -3.602
-18 | -0.61 | 0.15449 | -0.036 | -3.947
-17.5 | -0.622 | 0.14922 | -0.035 | -4.171
-17 | -0.633 | 0.14141 | -0.034 | -4.478
-16.5 | -0.643 | 0.13228 | -0.038 | -4.862
-16 | -0.65 | 0.12461 | -0.039 | -5.22
-15.5 | -0.654 | 0.11885 | -0.038 | -5.507
-15 | -0.656 | 0.11246 | -0.04 | -5.837
-14.5 | -0.656 | 0.10357 | -0.042 | -6.33
-14 | -0.651 | 0.09853 | -0.042 | -6.603
-13.5 | -0.643 | 0.09335 | -0.043 | -6.886
-13 | -0.633 | 0.08614 | -0.048 | -7.347
-12.5 | -0.617 | 0.0821 | -0.047 | -7.512
-12 | -0.64 | 0.04834 | -0.077 | -13.232
-11.5 | -0.655 | 0.02702 | -0.088 | -24.25
-11 | -0.635 | 0.02185 | -0.091 | -29.063
-10.5 | -0.604 | 0.01377 | -0.092 | -43.856
-10 | -0.567 | 0.01274 | -0.093 | -44.504
-9.5 | -0.526 | 0.01188 | -0.094 | -44.291
-9 | -0.482 | 0.01109 | -0.095 | -43.49
-8.5 | -0.436 | 0.01228 | -0.096 | -35.465
-8 | -0.386 | 0.01156 | -0.096 | -33.393
-7.5 | -0.334 | 0.01073 | -0.097 | -31.156
-7 | -0.281 | 0.01003 | -0.098 | -27.982
-6.5 | -0.225 | 0.00941 | -0.099 | -23.938
-6 | -0.169 | 0.0123 | -0.1 | -13.72
-5.5 | -0.111 | 0.01212 | -0.1 | -9.176
-5 | -0.053 | 0.00991 | -0.103 | -5.39
-4.5 | 0.006 | 0.00705 | -0.106 | 0.919
-4 | 0.068 | 0.00678 | -0.107 | 10.053
-3.5 | 0.13 | 0.00646 | -0.108 | 20.147
-3 | 0.183 | 0.00806 | -0.103 | 22.737
-2.5 | 0.243 | 0.00795 | -0.104 | 30.591
-2 | 0.303 | 0.00763 | -0.105 | 39.728
-1.5 | 0.364 | 0.00801 | -0.106 | 45.472
-1 | 0.438 | 0.00673 | -0.11 | 65.052
-0.5 | 0.499 | 0.00707 | -0.111 | 70.566
0 | 0.56 | 0.00727 | -0.111 | 77.047
0.5 | 0.622 | 0.00751 | -0.112 | 82.718
1 | 0.682 | 0.00894 | -0.112 | 76.34
1.5 | 0.743 | 0.00907 | -0.113 | 81.935
2 | 0.804 | 0.00922 | -0.113 | 87.168
2.5 | 0.864 | 0.00933 | -0.114 | 92.611
3 | 0.924 | 0.00952 | -0.114 | 97.141
3.5 | 0.984 | 0.00966 | -0.114 | 101.917
4 | 1.044 | 0.00987 | -0.115 | 105.733
4.5 | 1.103 | 0.01076 | -0.115 | 102.515
5 | 1.162 | 0.01107 | -0.116 | 104.94
5.5 | 1.22 | 0.01149 | -0.116 | 106.142
6 | 1.277 | 0.01204 | -0.116 | 106.039
6.5 | 1.334 | 0.0127 | -0.117 | 104.995
7 | 1.389 | 0.01351 | -0.117 | 102.83
7.5 | 1.444 | 0.01452 | -0.118 | 99.444
8 | 1.492 | 0.01157 | -0.117 | 128.934
8.5 | 1.54 | 0.01615 | -0.118 | 95.372
9 | 1.585 | 0.01757 | -0.118 | 90.235
9.5 | 1.624 | 0.01889 | -0.118 | 85.943
10 | 1.651 | 0.02066 | -0.117 | 79.916
10.5 | 1.672 | 0.02256 | -0.116 | 74.138
11 | 1.686 | 0.02514 | -0.115 | 67.073
11.5 | 1.697 | 0.02792 | -0.114 | 60.77
12 | 1.7 | 0.03111 | -0.113 | 54.646
12.5 | 1.695 | 0.03557 | -0.112 | 47.668
13 | 1.686 | 0.04064 | -0.111 | 41.485
13.5 | 1.678 | 0.04447 | -0.11 | 37.736
14 | 1.664 | 0.04871 | -0.109 | 34.167
14.5 | 1.646 | 0.05333 | -0.108 | 30.868
15 | 1.624 | 0.0581 | -0.107 | 27.955
15.5 | 1.597 | 0.06352 | -0.107 | 25.143
16 | 1.566 | 0.06927 | -0.106 | 22.603
16.5 | 1.532 | 0.07517 | -0.105 | 20.376
17 | 1.494 | 0.08178 | -0.104 | 18.269

## 36. Re 750k Mach 0.10 (2)
BIGFOIL.COM POLAR EXPORT
nlf416
NLF(1)-0416 |  |  |  | Cl Max: | 1.6216 | at alpha= | 14.5 | deg
XFOIL ncrit=9 |  |  |  | L/D Max: | 106.62 | at alpha= | 7 | deg
Re: | 750000 |  |  | Cd Min: | 0.16997 | at alpha= | -16 | deg
Mach: | 0.1 |  |  | Cl=0 at alpha= | -3.8519 | deg
|  |  |  | @ Cl=0.1, Cd= | 0.0073905
|  |  |  | @ Cl=0.4, Cd= | 0.0087402
|  |  |  | @ Cl=0.6, Cd= | 0.009393
alpha (deg) | Cl | Cd | Cm | Cl/Cd
-16 | -0.4643 | 0.16997 | -0.0163 | -2.7317
-15.5 | -0.4505 | 0.16458 | -0.018 | -2.7373
-15 | -0.5722 | 0.11659 | -0.0352 | -4.9078
-14.5 | -0.6742 | 0.0855 | -0.0526 | -7.8854
-14 | -0.7337 | 0.06711 | -0.064 | -10.9328
-13.5 | -0.7702 | 0.05581 | -0.0697 | -13.8004
-13 | -0.8042 | 0.04706 | -0.0716 | -17.0888
-12.5 | -0.8266 | 0.04085 | -0.0706 | -20.235
-12 | -0.8392 | 0.03633 | -0.0678 | -23.0994
-11.5 | -0.8497 | 0.03262 | -0.0634 | -26.0484
-11 | -0.8637 | 0.02982 | -0.0568 | -28.9638
-10.5 | -0.8388 | 0.02682 | -0.0567 | -31.2752
-10 | -0.7779 | 0.0238 | -0.0617 | -32.6849
-9.5 | -0.7124 | 0.02152 | -0.0664 | -33.1041
-9 | -0.655 | 0.01881 | -0.0696 | -34.8219
-8.5 | -0.5852 | 0.01699 | -0.0744 | -34.4438
-8 | -0.526 | 0.01541 | -0.0764 | -34.1337
-7.5 | -0.4721 | 0.01372 | -0.0774 | -34.4096
-7 | -0.3817 | 0.01239 | -0.0854 | -30.8071
-6.5 | -0.2827 | 0.01121 | -0.0952 | -25.2186
-6 | -0.2321 | 0.01056 | -0.0947 | -21.9792
-5.5 | -0.184 | 0.00977 | -0.0942 | -18.8332
-5 | -0.1319 | 0.00913 | -0.0943 | -14.4469
-4.5 | -0.0761 | 0.00847 | -0.0952 | -8.9847
-4 | -0.0176 | 0.00771 | -0.0967 | -2.2827
-3.5 | 0.0418 | 0.0072 | -0.0979 | 5.8056
-3 | 0.0999 | 0.00739 | -0.098 | 13.5183
-2.5 | 0.1583 | 0.00767 | -0.0982 | 20.6389
-2 | 0.2158 | 0.00799 | -0.0981 | 27.0088
-1.5 | 0.2738 | 0.00822 | -0.0982 | 33.309
-1 | 0.3317 | 0.0085 | -0.0983 | 39.0235
-0.5 | 0.389 | 0.0087 | -0.0983 | 44.7126
0 | 0.4465 | 0.00891 | -0.0983 | 50.1122
0.5 | 0.5042 | 0.00918 | -0.0986 | 54.9237
1 | 0.5617 | 0.00923 | -0.0987 | 60.8559
1.5 | 0.6181 | 0.00947 | -0.0986 | 65.2693
2 | 0.6761 | 0.00959 | -0.0989 | 70.5005
2.5 | 0.7333 | 0.00982 | -0.0991 | 74.6741
3 | 0.7907 | 0.0098 | -0.0993 | 80.6837
3.5 | 0.8465 | 0.00999 | -0.0993 | 84.7347
4 | 0.9034 | 0.0101 | -0.0994 | 89.4455
4.5 | 0.9598 | 0.01025 | -0.0995 | 93.639
5 | 1.0155 | 0.01045 | -0.0995 | 97.177
5.5 | 1.0709 | 0.01065 | -0.0995 | 100.554
6 | 1.1259 | 0.01084 | -0.0994 | 103.8653
6.5 | 1.1794 | 0.0111 | -0.0991 | 106.2523
7 | 1.2304 | 0.01154 | -0.0983 | 106.6205
7.5 | 1.2796 | 0.01211 | -0.0973 | 105.6647
8 | 1.3277 | 0.01273 | -0.0961 | 104.2969
8.5 | 1.3738 | 0.01346 | -0.0947 | 102.0654
9 | 1.4172 | 0.0143 | -0.0928 | 99.1049
9.5 | 1.4593 | 0.01513 | -0.0908 | 96.4508
10 | 1.4966 | 0.01613 | -0.088 | 92.7836
10.5 | 1.5271 | 0.01707 | -0.084 | 89.461
11 | 1.5504 | 0.01839 | -0.0791 | 84.3067
11.5 | 1.5741 | 0.01974 | -0.0745 | 79.7416
12 | 1.5929 | 0.02139 | -0.0698 | 74.4694
12.5 | 1.6067 | 0.02348 | -0.0651 | 68.4284
13 | 1.6161 | 0.02612 | -0.0609 | 61.8721
13.5 | 1.6206 | 0.02956 | -0.0574 | 54.8241
14 | 1.6208 | 0.03393 | -0.055 | 47.7689
14.5 | 1.6216 | 0.03888 | -0.0538 | 41.7078
15 | 1.6177 | 0.04482 | -0.0534 | 36.0933
15.5 | 1.6076 | 0.05191 | -0.0539 | 30.969
16 | 1.5971 | 0.05943 | -0.055 | 26.8736
16.5 | 1.5856 | 0.0675 | -0.0567 | 23.4904
17 | 1.5704 | 0.07655 | -0.0592 | 20.5147
17.5 | 1.5539 | 0.08625 | -0.0623 | 18.0162
18.5 | 1.5204 | 0.10703 | -0.0705 | 14.2054
19 | 1.5044 | 0.11778 | -0.0754 | 12.773
19.5 | 1.4833 | 0.12969 | -0.0814 | 11.4373

## 37. Re 750k Mach 0.25 (1)
BIGFOIL.COM POLAR EXPORT
nlf416
NLF(1)-0416 |  |  |  | Cl Max: | 1.68 | at alpha= | 11 | deg
JavaFoil+Calcfoil stall+Eppler ext transition |  |  |  | L/D Max: | 126.529 | at alpha= | 7.5 | deg
Re: | 750000 |  |  | Cd Min: | 0.00698 | at alpha= | -4 | deg
Mach: | 0.25 |  |  | Cl=0 at alpha= | -4.5492 | deg
|  |  |  | @ Cl=0.1, Cd= | 0.00794
|  |  |  | @ Cl=0.4, Cd= | 0.0078056
|  |  |  | @ Cl=0.6, Cd= | 0.0074552
alpha (deg) | Cl | Cd | Cm | Cl/Cd
-15.5 | -0.473 | 0.12645 | -0.039 | -3.738
-15 | -0.502 | 0.12257 | -0.038 | -4.096
-14.5 | -0.526 | 0.11791 | -0.036 | -4.462
-14 | -0.545 | 0.10823 | -0.035 | -5.034
-13.5 | -0.558 | 0.09896 | -0.036 | -5.636
-13 | -0.565 | 0.09447 | -0.038 | -5.98
-12.5 | -0.566 | 0.0865 | -0.042 | -6.546
-12 | -0.561 | 0.07999 | -0.044 | -7.015
-11.5 | -0.55 | 0.07664 | -0.045 | -7.173
-11 | -0.534 | 0.07022 | -0.049 | -7.601
-10.5 | -0.583 | 0.02509 | -0.092 | -23.235
-10 | -0.562 | 0.01977 | -0.095 | -28.419
-9.5 | -0.526 | 0.01264 | -0.096 | -41.638
-9 | -0.486 | 0.01167 | -0.097 | -41.605
-8.5 | -0.441 | 0.01088 | -0.098 | -40.513
-8 | -0.392 | 0.01214 | -0.099 | -32.277
-7.5 | -0.34 | 0.01129 | -0.1 | -30.154
-7 | -0.286 | 0.01046 | -0.1 | -27.373
-6.5 | -0.23 | 0.01085 | -0.101 | -21.24
-6 | -0.173 | 0.01079 | -0.102 | -16.008
-5.5 | -0.114 | 0.01264 | -0.103 | -9.007
-5 | -0.055 | 0.01081 | -0.105 | -5.044
-4.5 | 0.006 | 0.00957 | -0.106 | 0.676
-4 | 0.07 | 0.00698 | -0.11 | 10.038
-3.5 | 0.13 | 0.0089 | -0.108 | 14.642
-3 | 0.188 | 0.00766 | -0.105 | 24.516
-2.5 | 0.248 | 0.00753 | -0.106 | 32.986
-2 | 0.31 | 0.00807 | -0.107 | 38.376
-1.5 | 0.371 | 0.00787 | -0.108 | 47.17
-1 | 0.434 | 0.00773 | -0.109 | 56.08
-0.5 | 0.497 | 0.00838 | -0.11 | 59.335
0 | 0.576 | 0.00736 | -0.114 | 78.197
0.5 | 0.639 | 0.00761 | -0.115 | 83.888
1 | 0.701 | 0.00915 | -0.115 | 76.656
1.5 | 0.763 | 0.00924 | -0.116 | 82.592
2 | 0.826 | 0.00942 | -0.116 | 87.672
2.5 | 0.888 | 0.00954 | -0.117 | 93.004
3 | 0.949 | 0.00975 | -0.117 | 97.372
3.5 | 1.011 | 0.0099 | -0.118 | 102.094
4 | 1.072 | 0.01023 | -0.118 | 104.75
4.5 | 1.132 | 0.01113 | -0.118 | 101.771
5 | 1.192 | 0.01146 | -0.119 | 104.05
5.5 | 1.252 | 0.012 | -0.119 | 104.271
6 | 1.31 | 0.01266 | -0.12 | 103.519
6.5 | 1.368 | 0.01346 | -0.12 | 101.641
7 | 1.425 | 0.01444 | -0.12 | 98.655
7.5 | 1.475 | 0.01166 | -0.12 | 126.529
8 | 1.526 | 0.01616 | -0.121 | 94.462
8.5 | 1.573 | 0.01764 | -0.121 | 89.144
9 | 1.615 | 0.01897 | -0.121 | 85.154
9.5 | 1.643 | 0.02066 | -0.12 | 79.543
10 | 1.661 | 0.0231 | -0.119 | 71.903
10.5 | 1.671 | 0.02595 | -0.118 | 64.4
11 | 1.68 | 0.02887 | -0.117 | 58.172
11.5 | 1.679 | 0.03295 | -0.115 | 50.963
12 | 1.668 | 0.03754 | -0.114 | 44.442
12.5 | 1.65 | 0.04313 | -0.113 | 38.246
13 | 1.628 | 0.04773 | -0.112 | 34.112
13.5 | 1.598 | 0.05286 | -0.111 | 30.236
14 | 1.56 | 0.05835 | -0.11 | 26.74
14.5 | 1.514 | 0.06469 | -0.108 | 23.402
15 | 1.46 | 0.07113 | -0.107 | 20.53
15.5 | 1.398 | 0.07944 | -0.106 | 17.594
16 | 1.33 | 0.08732 | -0.105 | 15.229

## 38. Re 750k Mach 0.25 (2)
BIGFOIL.COM POLAR EXPORT
nlf416
NLF(1)-0416 |  |  |  | Cl Max: | 1.591 | at alpha= | 13 | deg
XFOIL ncrit=9 |  |  |  | L/D Max: | 104.996 | at alpha= | 6.5 | deg
Re: | 750000 |  |  | Cd Min: | 0.16936 | at alpha= | -15.5 | deg
Mach: | 0.25 |  |  | Cl=0 at alpha= | -3.7981 | deg
|  |  |  | @ Cl=0.1, Cd= | 0.0075089
|  |  |  | @ Cl=0.4, Cd= | 0.008856
|  |  |  | @ Cl=0.6, Cd= | 0.0095059
alpha (deg) | Cl | Cd | Cm | Cl/Cd
-15.5 | -0.4426 | 0.16936 | -0.0174 | -2.6134
-15 | -0.4321 | 0.16234 | -0.0199 | -2.6617
-14.5 | -0.4396 | 0.14816 | -0.0262 | -2.9671
-14 | -0.4329 | 0.14148 | -0.0276 | -3.0598
-13.5 | -0.5697 | 0.0958 | -0.0458 | -5.9468
-13 | -0.6153 | 0.07858 | -0.0556 | -7.8302
-12.5 | -0.6578 | 0.06376 | -0.0647 | -10.3168
-12 | -0.6925 | 0.05308 | -0.0698 | -13.0463
-11.5 | -0.7238 | 0.04508 | -0.071 | -16.0559
-11 | -0.7503 | 0.03899 | -0.0691 | -19.2434
-10.5 | -0.7739 | 0.03436 | -0.0646 | -22.5233
-10 | -0.7675 | 0.02973 | -0.0643 | -25.8157
-9.5 | -0.7221 | 0.02559 | -0.0685 | -28.2181
-9 | -0.6621 | 0.02184 | -0.0731 | -30.3159
-8.5 | -0.5982 | 0.01921 | -0.0771 | -31.14
-8 | -0.5455 | 0.01703 | -0.0781 | -32.0317
-7.5 | -0.4837 | 0.01522 | -0.0801 | -31.7806
-7 | -0.3765 | 0.01302 | -0.0918 | -28.9171
-6.5 | -0.2938 | 0.01193 | -0.0977 | -24.627
-6 | -0.246 | 0.01142 | -0.096 | -21.5412
-5.5 | -0.1975 | 0.01048 | -0.0952 | -18.8454
-5 | -0.1438 | 0.00968 | -0.0953 | -14.8554
-4.5 | -0.0861 | 0.00892 | -0.0962 | -9.6525
-4 | -0.0252 | 0.00816 | -0.0978 | -3.0882
-3.5 | 0.0372 | 0.00744 | -0.0995 | 5
-3 | 0.098 | 0.0075 | -0.0998 | 13.0667
-2.5 | 0.1585 | 0.00777 | -0.0999 | 20.399
-2 | 0.2188 | 0.00806 | -0.0999 | 27.1464
-1.5 | 0.2788 | 0.00835 | -0.1 | 33.3892
-1 | 0.3382 | 0.00862 | -0.0999 | 39.2343
-0.5 | 0.3984 | 0.00885 | -0.1001 | 45.0169
0 | 0.4571 | 0.00907 | -0.0999 | 50.3969
0.5 | 0.517 | 0.0093 | -0.1001 | 55.5914
1 | 0.5766 | 0.00943 | -0.1002 | 61.1453
1.5 | 0.6352 | 0.00962 | -0.1001 | 66.0291
2 | 0.6944 | 0.00979 | -0.1002 | 70.9295
2.5 | 0.7542 | 0.00997 | -0.1004 | 75.6469
3 | 0.8134 | 0.01007 | -0.1006 | 80.7746
3.5 | 0.872 | 0.01018 | -0.1005 | 85.6582
4 | 0.9298 | 0.01037 | -0.1003 | 89.6625
4.5 | 0.9882 | 0.01052 | -0.1002 | 93.9354
5 | 1.0465 | 0.0107 | -0.1001 | 97.8037
5.5 | 1.104 | 0.01092 | -0.0998 | 101.0989
6 | 1.1599 | 0.01126 | -0.0993 | 103.0107
6.5 | 1.2148 | 0.01157 | -0.0986 | 104.9957
7 | 1.2667 | 0.0121 | -0.0973 | 104.686
7.5 | 1.3161 | 0.01277 | -0.0957 | 103.0619
8 | 1.3638 | 0.01351 | -0.0937 | 100.9474
8.5 | 1.4094 | 0.01433 | -0.0914 | 98.3531
9 | 1.4507 | 0.01528 | -0.0885 | 94.9411
9.5 | 1.4859 | 0.01623 | -0.0845 | 91.5527
10 | 1.5142 | 0.01747 | -0.0795 | 86.6743
10.5 | 1.5419 | 0.01877 | -0.0748 | 82.147
11 | 1.5608 | 0.02051 | -0.0694 | 76.0995
11.5 | 1.5742 | 0.02272 | -0.064 | 69.287
12 | 1.5838 | 0.0255 | -0.0593 | 62.1098
12.5 | 1.589 | 0.02911 | -0.0556 | 54.5861
13 | 1.591 | 0.03366 | -0.0533 | 47.2668
13.5 | 1.5898 | 0.03918 | -0.0521 | 40.5768
14 | 1.5832 | 0.04574 | -0.0518 | 34.613
14.5 | 1.5711 | 0.05329 | -0.0524 | 29.4821
15 | 1.5591 | 0.06124 | -0.0536 | 25.4589
15.5 | 1.5465 | 0.06973 | -0.0554 | 22.1784
16 | 1.5311 | 0.07905 | -0.0581 | 19.3688
16.5 | 1.5129 | 0.08928 | -0.0616 | 16.9456
17.5 | 1.4798 | 0.11058 | -0.0703 | 13.3822
18 | 1.4583 | 0.12256 | -0.0761 | 11.8987

## 39. Re 750k Mach 0.50 (1)
BIGFOIL.COM POLAR EXPORT
nlf416
NLF(1)-0416 |  |  |  | Cl Max: | 1.623 | at alpha= | 8.5 | deg
JavaFoil+Calcfoil stall+Eppler ext transition |  |  |  | L/D Max: | 115.531 | at alpha= | 6 | deg
Re: | 750000 |  |  | Cd Min: | 0.0074 | at alpha= | 0 | deg
Mach: | 0.5 |  |  | Cl=0 at alpha= | -4.5522 | deg
|  |  |  | @ Cl=0.1, Cd= | 0.0093373
|  |  |  | @ Cl=0.4, Cd= | 0.0082436
|  |  |  | @ Cl=0.6, Cd= | 0.0079705
alpha (deg) | Cl | Cd | Cm | Cl/Cd
-20 | -0.891 | 0.21162 | -0.059 | -4.211
-19.5 | -0.859 | 0.20225 | -0.056 | -4.246
-19 | -0.829 | 0.19609 | -0.055 | -4.227
-18.5 | -0.8 | 0.18553 | -0.055 | -4.313
-18 | -0.771 | 0.18357 | -0.055 | -4.203
-17.5 | -0.743 | 0.18182 | -0.055 | -4.087
-17 | -0.715 | 0.17412 | -0.055 | -4.104
-16.5 | -0.686 | 0.17045 | -0.056 | -4.025
-16 | -0.656 | 0.1596 | -0.054 | -4.112
-15.5 | -0.627 | 0.15126 | -0.052 | -4.145
-15 | -0.598 | 0.14809 | -0.052 | -4.039
-14.5 | -0.569 | 0.14476 | -0.051 | -3.933
-14 | -0.541 | 0.14262 | -0.051 | -3.792
-13.5 | -0.512 | 0.13178 | -0.052 | -3.887
-13 | -0.483 | 0.12282 | -0.049 | -3.932
-12.5 | -0.454 | 0.11666 | -0.047 | -3.891
-12 | -0.425 | 0.11149 | -0.046 | -3.814
-11.5 | -0.397 | 0.10986 | -0.046 | -3.611
-11 | -0.368 | 0.10656 | -0.046 | -3.455
-10.5 | -0.34 | 0.09964 | -0.047 | -3.409
-10 | -0.311 | 0.08556 | -0.044 | -3.632
-9.5 | -0.282 | 0.08199 | -0.043 | -3.441
-9 | -0.254 | 0.08285 | -0.043 | -3.06
-8.5 | -0.301 | 0.06433 | -0.04 | -4.68
-8 | -0.329 | 0.05318 | -0.05 | -6.18
-7.5 | -0.353 | 0.01142 | -0.11 | -30.925
-7 | -0.306 | 0.01153 | -0.111 | -26.537
-6.5 | -0.25 | 0.01128 | -0.112 | -22.163
-6 | -0.189 | 0.01269 | -0.113 | -14.899
-5.5 | -0.125 | 0.01213 | -0.114 | -10.329
-5 | -0.06 | 0.01167 | -0.115 | -5.117
-4.5 | 0.007 | 0.01065 | -0.116 | 0.666
-4 | 0.075 | 0.00958 | -0.117 | 7.826
-3.5 | 0.144 | 0.00891 | -0.118 | 16.14
-3 | 0.211 | 0.00868 | -0.118 | 24.296
-2.5 | 0.274 | 0.00825 | -0.116 | 33.219
-2 | 0.341 | 0.00819 | -0.117 | 41.693
-1.5 | 0.407 | 0.00825 | -0.118 | 49.355
-1 | 0.474 | 0.0083 | -0.119 | 57.197
-0.5 | 0.542 | 0.00874 | -0.119 | 61.99
0 | 0.643 | 0.0074 | -0.12 | 86.871
0.5 | 0.713 | 0.00767 | -0.121 | 92.893
1 | 0.783 | 0.00965 | -0.122 | 81.141
1.5 | 0.852 | 0.01022 | -0.123 | 83.397
2 | 0.921 | 0.01039 | -0.124 | 88.646
2.5 | 0.99 | 0.01104 | -0.126 | 89.658
3 | 1.058 | 0.01136 | -0.127 | 93.12
3.5 | 1.126 | 0.01138 | -0.131 | 98.942
4 | 1.193 | 0.01254 | -0.132 | 95.151
4.5 | 1.259 | 0.01319 | -0.132 | 95.517
5 | 1.325 | 0.01409 | -0.133 | 94.01
5.5 | 1.389 | 0.01525 | -0.133 | 91.08
6 | 1.446 | 0.01252 | -0.133 | 115.531
6.5 | 1.503 | 0.01716 | -0.133 | 87.59
7 | 1.555 | 0.01892 | -0.133 | 82.187
7.5 | 1.589 | 0.02134 | -0.132 | 74.449
8 | 1.614 | 0.02412 | -0.131 | 66.901
8.5 | 1.623 | 0.0284 | -0.129 | 57.149
9 | 1.62 | 0.03329 | -0.127 | 48.673
9.5 | 1.586 | 0.03932 | -0.125 | 40.322
10 | 1.496 | 0.04873 | -0.122 | 30.695
10.5 | 1.195 | 0.06345 | -0.118 | 18.836
11 | 0.863 | 0.11041 | -0.071 | 7.818
11.5 | 0.886 | 0.11891 | -0.063 | 7.45
12 | 0.912 | 0.13217 | -0.063 | 6.901
12.5 | 0.941 | 0.13848 | -0.069 | 6.794
13 | 0.967 | 0.14576 | -0.07 | 6.635
13.5 | 0.994 | 0.15024 | -0.072 | 6.617

## 40. Re 750k Mach 0.50 (2)
BIGFOIL.COM POLAR EXPORT
nlf416
NLF(1)-0416 |  |  |  | Cl Max: | 1.5115 | at alpha= | 10 | deg
XFOIL ncrit=9 |  |  |  | L/D Max: | 97.8068 | at alpha= | 5.5 | deg
Re: | 750000 |  |  | Cd Min: | 0.25363 | at alpha= | -20 | deg
Mach: | 0.5 |  |  | Cl=0 at alpha= | -3.5667 | deg
|  |  |  | @ Cl=0.1, Cd= | 0.0081659
|  |  |  | @ Cl=0.4, Cd= | 0.0093616
|  |  |  | @ Cl=0.6, Cd= | 0.010175
alpha (deg) | Cl | Cd | Cm | Cl/Cd
-20 | -0.5988 | 0.25363 | 0.014 | -2.3609
-19.5 | -0.5814 | 0.24487 | 0.0089 | -2.3743
-19 | -0.5603 | 0.23764 | 0.0061 | -2.3578
-18.5 | -0.5401 | 0.23073 | 0.0029 | -2.3408
-18 | -0.5203 | 0.22371 | -0.0004 | -2.3258
-17.5 | -0.5017 | 0.21592 | -0.004 | -2.3235
-17 | -0.4903 | 0.20588 | -0.0098 | -2.3815
-16.5 | -0.4682 | 0.19957 | -0.0111 | -2.346
-16 | -0.4491 | 0.193 | -0.0136 | -2.3269
-15.5 | -0.4323 | 0.18556 | -0.0165 | -2.3297
-15 | -0.4258 | 0.17482 | -0.0222 | -2.4356
-14.5 | -0.4084 | 0.16807 | -0.0236 | -2.4299
-14 | -0.3914 | 0.16163 | -0.0253 | -2.4216
-13.5 | -0.378 | 0.15433 | -0.0276 | -2.4493
-13 | -0.3781 | 0.1428 | -0.0329 | -2.6478
-12.5 | -0.3732 | 0.13341 | -0.0359 | -2.7974
-12 | -0.3762 | 0.12255 | -0.0378 | -3.0698
-11.5 | -0.3745 | 0.11444 | -0.0401 | -3.2725
-11 | -0.3807 | 0.10484 | -0.0431 | -3.6312
-10.5 | -0.4047 | 0.09195 | -0.0479 | -4.4013
-10 | -0.4346 | 0.07901 | -0.0529 | -5.5006
-9.5 | -0.4731 | 0.06411 | -0.0615 | -7.3795
-9 | -0.4877 | 0.04815 | -0.0797 | -10.1288
-8.5 | -0.4924 | 0.03665 | -0.0924 | -13.4352
-8 | -0.4959 | 0.02932 | -0.0949 | -16.9134
-7.5 | -0.4099 | 0.02155 | -0.1097 | -19.0209
-7 | -0.3288 | 0.01822 | -0.1162 | -18.0461
-6.5 | -0.3211 | 0.01676 | -0.1077 | -19.1587
-6 | -0.2959 | 0.01513 | -0.1028 | -19.5572
-5.5 | -0.2494 | 0.01374 | -0.1008 | -18.1514
-5 | -0.1942 | 0.01256 | -0.0996 | -15.4618
-4.5 | -0.1338 | 0.01111 | -0.0999 | -12.0432
-4 | -0.065 | 0.00999 | -0.1015 | -6.5065
-3.5 | 0.01 | 0.00883 | -0.1045 | 1.1325
-3 | 0.0858 | 0.00816 | -0.1067 | 10.5147
-2.5 | 0.1574 | 0.00819 | -0.107 | 19.2186
-2 | 0.2277 | 0.0085 | -0.107 | 26.7882
-1.5 | 0.2976 | 0.00884 | -0.1069 | 33.6652
-1 | 0.3669 | 0.00921 | -0.1068 | 39.8371
-0.5 | 0.4346 | 0.00952 | -0.1063 | 45.6513
0 | 0.5039 | 0.00982 | -0.1064 | 51.3136
0.5 | 0.5712 | 0.01006 | -0.1059 | 56.7793
1 | 0.6389 | 0.01033 | -0.1056 | 61.849
1.5 | 0.7087 | 0.01056 | -0.1057 | 67.1117
2 | 0.7748 | 0.01076 | -0.105 | 72.0074
2.5 | 0.8427 | 0.01093 | -0.1045 | 77.0997
3 | 0.9105 | 0.01116 | -0.104 | 81.586
3.5 | 0.9781 | 0.0114 | -0.1033 | 85.7982
4 | 1.045 | 0.01154 | -0.1023 | 90.5546
4.5 | 1.1099 | 0.01181 | -0.1008 | 93.9797
5 | 1.1746 | 0.01213 | -0.099 | 96.8343
5.5 | 1.2353 | 0.01263 | -0.0966 | 97.8068
6 | 1.2926 | 0.01328 | -0.0934 | 97.3343
6.5 | 1.3406 | 0.01412 | -0.0887 | 94.9433
7 | 1.3836 | 0.01515 | -0.0834 | 91.3267
7.5 | 1.4238 | 0.01639 | -0.0778 | 86.87
8 | 1.4558 | 0.01798 | -0.0715 | 80.9677
8.5 | 1.4799 | 0.0201 | -0.0651 | 73.6269
9 | 1.4983 | 0.02292 | -0.0594 | 65.3709
9.5 | 1.5082 | 0.02692 | -0.0549 | 56.0253
10 | 1.5115 | 0.03229 | -0.0523 | 46.8102
10.5 | 1.5079 | 0.03886 | -0.051 | 38.8034
11 | 1.4978 | 0.04629 | -0.0505 | 32.3569
11.5 | 1.4837 | 0.05432 | -0.0507 | 27.3141
12 | 1.4744 | 0.0623 | -0.0514 | 23.6661
12.5 | 1.4632 | 0.071 | -0.0531 | 20.6085
13 | 1.451 | 0.08035 | -0.0557 | 18.0585
13.5 | 1.4374 | 0.09036 | -0.059 | 15.9075
14 | 1.4238 | 0.10086 | -0.0632 | 14.1166
14.5 | 1.4121 | 0.11157 | -0.0679 | 12.6566
15 | 1.3983 | 0.12289 | -0.0735 | 11.3785

## 41. Re 1M Mach 0.00 (1)
BIGFOIL.COM POLAR EXPORT
nlf416
NLF(1)-0416 |  |  |  | Cl Max: | 1.714 | at alpha= | 12 | deg
JavaFoil+Calcfoil stall+Eppler ext transition |  |  |  | L/D Max: | 138.672 | at alpha= | 8 | deg
Re: | 1000000 |  |  | Cd Min: | 0.00604 | at alpha= | -2 | deg
Mach: | 0 |  |  | Cl=0 at alpha= | -4.55 | deg
|  |  |  | @ Cl=0.1, Cd= | 0.0064229
|  |  |  | @ Cl=0.4, Cd= | 0.0062174
|  |  |  | @ Cl=0.6, Cd= | 0.00697
alpha (deg) | Cl | Cd | Cm | Cl/Cd
-17 | -0.664 | 0.13533 | -0.039 | -4.909
-16.5 | -0.671 | 0.12524 | -0.041 | -5.356
-16 | -0.675 | 0.11846 | -0.042 | -5.696
-15.5 | -0.676 | 0.11471 | -0.042 | -5.893
-15 | -0.675 | 0.10826 | -0.042 | -6.231
-14.5 | -0.673 | 0.09965 | -0.047 | -6.75
-14 | -0.665 | 0.09525 | -0.048 | -6.984
-13.5 | -0.656 | 0.08894 | -0.05 | -7.371
-13 | -0.683 | 0.0536 | -0.075 | -12.748
-12.5 | -0.649 | 0.06154 | -0.07 | -10.541
-12 | -0.695 | 0.02353 | -0.089 | -29.552
-11.5 | -0.669 | 0.02192 | -0.09 | -30.511
-11 | -0.639 | 0.02001 | -0.091 | -31.952
-10.5 | -0.606 | 0.01277 | -0.092 | -47.468
-10 | -0.568 | 0.01187 | -0.093 | -47.854
-9.5 | -0.527 | 0.013 | -0.094 | -40.512
-9 | -0.482 | 0.01216 | -0.095 | -39.657
-8.5 | -0.435 | 0.01138 | -0.095 | -38.265
-8 | -0.386 | 0.0107 | -0.096 | -36.027
-7.5 | -0.334 | 0.00993 | -0.097 | -33.61
-7 | -0.28 | 0.00929 | -0.098 | -30.161
-6.5 | -0.225 | 0.01203 | -0.099 | -18.707
-6 | -0.168 | 0.0117 | -0.099 | -14.4
-5.5 | -0.111 | 0.01134 | -0.1 | -9.788
-5 | -0.054 | 0.01049 | -0.103 | -5.103
-4.5 | 0.006 | 0.0068 | -0.106 | 0.949
-4 | 0.068 | 0.00649 | -0.106 | 10.445
-3.5 | 0.13 | 0.00636 | -0.107 | 20.368
-3 | 0.191 | 0.00608 | -0.108 | 31.395
-2.5 | 0.252 | 0.00612 | -0.108 | 41.268
-2 | 0.314 | 0.00604 | -0.109 | 51.943
-1.5 | 0.375 | 0.00616 | -0.109 | 60.843
-1 | 0.436 | 0.0063 | -0.11 | 69.125
-0.5 | 0.497 | 0.00664 | -0.11 | 74.859
0 | 0.558 | 0.00683 | -0.111 | 81.688
0.5 | 0.618 | 0.00703 | -0.111 | 87.953
1 | 0.679 | 0.00842 | -0.112 | 80.64
1.5 | 0.74 | 0.0085 | -0.112 | 86.981
2 | 0.8 | 0.00864 | -0.113 | 92.572
2.5 | 0.86 | 0.00878 | -0.113 | 97.997
3 | 0.92 | 0.0089 | -0.113 | 103.334
3.5 | 0.979 | 0.00913 | -0.114 | 107.293
4 | 1.039 | 0.00939 | -0.114 | 110.598
4.5 | 1.097 | 0.00966 | -0.115 | 113.619
5 | 1.156 | 0.01046 | -0.115 | 110.498
5.5 | 1.214 | 0.01089 | -0.115 | 111.408
6 | 1.271 | 0.01144 | -0.116 | 111.105
6.5 | 1.327 | 0.01202 | -0.116 | 110.439
7 | 1.383 | 0.01266 | -0.117 | 109.224
7.5 | 1.437 | 0.01342 | -0.117 | 107.075
8 | 1.487 | 0.01072 | -0.117 | 138.672
8.5 | 1.535 | 0.01127 | -0.117 | 136.158
9 | 1.581 | 0.01611 | -0.117 | 98.119
9.5 | 1.621 | 0.01738 | -0.117 | 93.273
10 | 1.656 | 0.01887 | -0.117 | 87.754
10.5 | 1.68 | 0.02051 | -0.117 | 81.924
11 | 1.697 | 0.0227 | -0.116 | 74.752
11.5 | 1.709 | 0.02501 | -0.115 | 68.348
12 | 1.714 | 0.02784 | -0.114 | 61.561
12.5 | 1.71 | 0.0319 | -0.113 | 53.614
13 | 1.703 | 0.03656 | -0.111 | 46.571
13.5 | 1.696 | 0.04021 | -0.11 | 42.171
14 | 1.685 | 0.04403 | -0.11 | 38.274
14.5 | 1.67 | 0.04834 | -0.109 | 34.538
15 | 1.651 | 0.05265 | -0.108 | 31.361
15.5 | 1.628 | 0.05743 | -0.107 | 28.347
16 | 1.601 | 0.06252 | -0.107 | 25.613
16.5 | 1.571 | 0.06829 | -0.106 | 23.004
17 | 1.538 | 0.07397 | -0.105 | 20.796

## 42. Re 1M Mach 0.00 (2)
BIGFOIL.COM POLAR EXPORT
nlf416
NLF(1)-0416 |  |  |  | Cl Max: | 1.6637 | at alpha= | 14.5 | deg
XFOIL ncrit=9 |  |  |  | L/D Max: | 116.094 | at alpha= | 6.5 | deg
Re: | 1000000 |  |  | Cd Min: | 0.2236 | at alpha= | -20 | deg
Mach: | 0 |  |  | Cl=0 at alpha= | -3.8829 | deg
|  |  |  | @ Cl=0.1, Cd= | 0.0066947
|  |  |  | @ Cl=0.4, Cd= | 0.0076981
|  |  |  | @ Cl=0.6, Cd= | 0.0082703
alpha (deg) | Cl | Cd | Cm | Cl/Cd
-20 | -0.5616 | 0.2236 | 0.0076 | -2.5116
-19.5 | -0.5498 | 0.21591 | 0.0039 | -2.5464
-19 | -0.5338 | 0.21121 | 0.0022 | -2.5273
-18.5 | -0.5193 | 0.20543 | -0.0005 | -2.5279
-18 | -0.5049 | 0.19973 | -0.0032 | -2.5279
-17.5 | -0.4924 | 0.19303 | -0.006 | -2.5509
-17 | -0.4899 | 0.18118 | -0.0111 | -2.7039
-16 | -0.744 | 0.09462 | -0.0473 | -7.863
-15.5 | -0.7876 | 0.07833 | -0.0569 | -10.0549
-15 | -0.8283 | 0.06444 | -0.0647 | -12.8538
-14.5 | -0.8563 | 0.05424 | -0.0694 | -15.7872
-14 | -0.8755 | 0.04681 | -0.0712 | -18.7033
-13.5 | -0.885 | 0.0415 | -0.071 | -21.3253
-13 | -0.893 | 0.03688 | -0.0692 | -24.2137
-12.5 | -0.8954 | 0.03325 | -0.0664 | -26.9293
-12 | -0.895 | 0.03042 | -0.0626 | -29.4214
-11.5 | -0.8988 | 0.02798 | -0.0573 | -32.1229
-11 | -0.8686 | 0.02553 | -0.0579 | -34.0227
-10.5 | -0.818 | 0.02201 | -0.0622 | -37.1649
-10 | -0.7578 | 0.01936 | -0.0674 | -39.1426
-9.5 | -0.6933 | 0.01759 | -0.0718 | -39.4144
-9 | -0.63 | 0.01614 | -0.0751 | -39.0335
-8.5 | -0.5718 | 0.01488 | -0.0769 | -38.4274
-8 | -0.5162 | 0.01315 | -0.0786 | -39.2548
-7.5 | -0.433 | 0.01197 | -0.0852 | -36.1738
-7 | -0.3302 | 0.01089 | -0.0959 | -30.3214
-6.5 | -0.2804 | 0.01055 | -0.0951 | -26.5782
-6 | -0.2329 | 0.01009 | -0.094 | -23.0823
-5.5 | -0.1825 | 0.00938 | -0.0938 | -19.4563
-5 | -0.1287 | 0.0088 | -0.0942 | -14.625
-4.5 | -0.0722 | 0.00819 | -0.0952 | -8.8156
-4 | -0.0141 | 0.00761 | -0.0965 | -1.8528
-3.5 | 0.0461 | 0.00685 | -0.0983 | 6.7299
-3 | 0.1051 | 0.00668 | -0.099 | 15.7335
-2.5 | 0.1634 | 0.00686 | -0.0993 | 23.8192
-2 | 0.2214 | 0.00709 | -0.0995 | 31.2271
-1.5 | 0.2796 | 0.00728 | -0.0997 | 38.4066
-1 | 0.3374 | 0.00748 | -0.0999 | 45.107
-0.5 | 0.395 | 0.00768 | -0.1001 | 51.4323
0 | 0.4531 | 0.00789 | -0.1004 | 57.4271
0.5 | 0.5103 | 0.008 | -0.1005 | 63.7875
1 | 0.5675 | 0.00818 | -0.1007 | 69.3765
1.5 | 0.6251 | 0.00834 | -0.1009 | 74.952
2 | 0.6825 | 0.00849 | -0.1012 | 80.3887
2.5 | 0.7395 | 0.00857 | -0.1014 | 86.2894
3 | 0.7961 | 0.00873 | -0.1015 | 91.1913
3.5 | 0.8528 | 0.00887 | -0.1017 | 96.1443
4 | 0.9095 | 0.00903 | -0.1019 | 100.7198
4.5 | 0.9655 | 0.00923 | -0.102 | 104.6046
5 | 1.0213 | 0.0094 | -0.1021 | 108.6489
5.5 | 1.0764 | 0.00956 | -0.1021 | 112.5941
6 | 1.1306 | 0.00981 | -0.1019 | 115.2497
6.5 | 1.183 | 0.01019 | -0.1015 | 116.0942
7 | 1.2341 | 0.01067 | -0.1009 | 115.6607
7.5 | 1.2836 | 0.01125 | -0.1001 | 114.0978
8 | 1.3316 | 0.0119 | -0.099 | 111.8992
8.5 | 1.3789 | 0.01255 | -0.0978 | 109.8725
9 | 1.4238 | 0.01331 | -0.0963 | 106.9722
9.5 | 1.4668 | 0.01413 | -0.0945 | 103.8075
10 | 1.507 | 0.01497 | -0.0923 | 100.668
10.5 | 1.5406 | 0.01604 | -0.089 | 96.0474
11 | 1.5685 | 0.01704 | -0.0847 | 92.0481
11.5 | 1.5941 | 0.0182 | -0.0802 | 87.5879
12 | 1.6161 | 0.01957 | -0.0756 | 82.5805
12.5 | 1.634 | 0.02122 | -0.0708 | 77.0028
13 | 1.647 | 0.0233 | -0.0662 | 70.6867
13.5 | 1.6559 | 0.02591 | -0.062 | 63.9097
14.5 | 1.6637 | 0.03332 | -0.0562 | 49.931
15 | 1.6632 | 0.03828 | -0.0548 | 43.4483
15.5 | 1.6582 | 0.04423 | -0.0544 | 37.4904
16 | 1.648 | 0.05124 | -0.0547 | 32.1624
16.5 | 1.6391 | 0.05849 | -0.0558 | 28.0236
17 | 1.6263 | 0.06668 | -0.0575 | 24.3896
17.5 | 1.6098 | 0.07584 | -0.06 | 21.2263
18 | 1.596 | 0.08502 | -0.0629 | 18.7721
18.5 | 1.5806 | 0.09487 | -0.0665 | 16.6607
19 | 1.5634 | 0.10539 | -0.0708 | 14.8344
19.5 | 1.5453 | 0.11637 | -0.0757 | 13.2792

## 43. Re 1M Mach 0.10 (1)
BIGFOIL.COM POLAR EXPORT
nlf416
NLF(1)-0416 |  |  |  | Cl Max: | 1.71 | at alpha= | 12 | deg
JavaFoil+Calcfoil stall+Eppler ext transition |  |  |  | L/D Max: | 137.885 | at alpha= | 8 | deg
Re: | 1000000 |  |  | Cd Min: | 0.00606 | at alpha= | -2 | deg
Mach: | 0.1 |  |  | Cl=0 at alpha= | -4.55 | deg
|  |  |  | @ Cl=0.1, Cd= | 0.0064381
|  |  |  | @ Cl=0.4, Cd= | 0.0062242
|  |  |  | @ Cl=0.6, Cd= | 0.0069619
alpha (deg) | Cl | Cd | Cm | Cl/Cd
-17 | -0.634 | 0.13615 | -0.038 | -4.658
-16.5 | -0.644 | 0.12858 | -0.04 | -5.009
-16 | -0.651 | 0.12067 | -0.041 | -5.397
-15.5 | -0.655 | 0.11558 | -0.041 | -5.67
-15 | -0.657 | 0.10806 | -0.042 | -6.082
-14.5 | -0.657 | 0.1012 | -0.046 | -6.495
-14 | -0.652 | 0.09708 | -0.045 | -6.714
-13.5 | -0.645 | 0.09062 | -0.049 | -7.121
-13 | -0.646 | 0.07476 | -0.062 | -8.642
-12.5 | -0.625 | 0.07486 | -0.059 | -8.354
-12 | -0.69 | 0.0242 | -0.089 | -28.499
-11.5 | -0.665 | 0.02242 | -0.09 | -29.658
-11 | -0.637 | 0.02038 | -0.091 | -31.271
-10.5 | -0.605 | 0.01293 | -0.092 | -46.801
-10 | -0.568 | 0.01199 | -0.093 | -47.365
-9.5 | -0.527 | 0.01119 | -0.094 | -47.11
-9 | -0.483 | 0.01231 | -0.095 | -39.252
-8.5 | -0.436 | 0.01149 | -0.096 | -37.996
-8 | -0.387 | 0.0108 | -0.097 | -35.822
-7.5 | -0.335 | 0.01002 | -0.097 | -33.44
-7 | -0.281 | 0.00936 | -0.098 | -30.047
-6.5 | -0.226 | 0.01214 | -0.099 | -18.61
-6 | -0.169 | 0.0118 | -0.1 | -14.333
-5.5 | -0.111 | 0.01142 | -0.101 | -9.766
-5 | -0.054 | 0.01066 | -0.103 | -5.033
-4.5 | 0.006 | 0.00681 | -0.106 | 0.951
-4 | 0.068 | 0.0065 | -0.107 | 10.492
-3.5 | 0.13 | 0.00638 | -0.108 | 20.41
-3 | 0.192 | 0.0061 | -0.108 | 31.458
-2.5 | 0.254 | 0.00612 | -0.109 | 41.434
-2 | 0.316 | 0.00606 | -0.109 | 52.067
-1.5 | 0.376 | 0.00617 | -0.11 | 61.014
-1 | 0.438 | 0.00631 | -0.11 | 69.446
-0.5 | 0.499 | 0.00665 | -0.111 | 75.076
0 | 0.56 | 0.00682 | -0.111 | 82.116
0.5 | 0.622 | 0.00704 | -0.112 | 88.265
1 | 0.682 | 0.00845 | -0.112 | 80.809
1.5 | 0.743 | 0.00854 | -0.113 | 87.077
2 | 0.804 | 0.00867 | -0.113 | 92.746
2.5 | 0.864 | 0.0088 | -0.114 | 98.153
3 | 0.924 | 0.00895 | -0.114 | 103.299
3.5 | 0.984 | 0.00917 | -0.114 | 107.273
4 | 1.044 | 0.00945 | -0.115 | 110.408
4.5 | 1.103 | 0.00973 | -0.115 | 113.373
5 | 1.162 | 0.01055 | -0.116 | 110.102
5.5 | 1.22 | 0.01099 | -0.116 | 110.949
6 | 1.277 | 0.01153 | -0.116 | 110.78
6.5 | 1.334 | 0.01211 | -0.117 | 110.146
7 | 1.389 | 0.01279 | -0.117 | 108.649
7.5 | 1.444 | 0.01358 | -0.118 | 106.298
8 | 1.493 | 0.01083 | -0.118 | 137.885
8.5 | 1.541 | 0.01142 | -0.118 | 135.012
9 | 1.587 | 0.01635 | -0.118 | 97.077
9.5 | 1.626 | 0.01771 | -0.118 | 91.817
10 | 1.659 | 0.01929 | -0.118 | 86.013
10.5 | 1.681 | 0.02095 | -0.117 | 80.27
11 | 1.697 | 0.02322 | -0.116 | 73.068
11.5 | 1.707 | 0.02575 | -0.115 | 66.301
12 | 1.71 | 0.02868 | -0.114 | 59.643
12.5 | 1.705 | 0.03285 | -0.113 | 51.91
13 | 1.695 | 0.03774 | -0.111 | 44.912
13.5 | 1.686 | 0.04138 | -0.111 | 40.743
14 | 1.672 | 0.04536 | -0.11 | 36.866
14.5 | 1.654 | 0.04982 | -0.109 | 33.197
15 | 1.631 | 0.05437 | -0.108 | 29.999
15.5 | 1.604 | 0.05952 | -0.107 | 26.949
16 | 1.573 | 0.06495 | -0.107 | 24.214
16.5 | 1.538 | 0.07066 | -0.106 | 21.765
17 | 1.501 | 0.07672 | -0.105 | 19.56

## 44. Re 1M Mach 0.10 (2)
BIGFOIL.COM POLAR EXPORT
nlf416
NLF(1)-0416 |  |  |  | Cl Max: | 1.6558 | at alpha= | 14 | deg
XFOIL ncrit=9 |  |  |  | L/D Max: | 115.218 | at alpha= | 7 | deg
Re: | 1000000 |  |  | Cd Min: | 0.15717 | at alpha= | -16.5 | deg
Mach: | 0.1 |  |  | Cl=0 at alpha= | -3.8746 | deg
|  |  |  | @ Cl=0.1, Cd= | 0.0067157
|  |  |  | @ Cl=0.4, Cd= | 0.0077216
|  |  |  | @ Cl=0.6, Cd= | 0.0082922
alpha (deg) | Cl | Cd | Cm | Cl/Cd
-16.5 | -0.314 | 0.15717 | -0.0251 | -1.9978
-15.5 | -0.7199 | 0.09264 | -0.0482 | -7.7709
-15 | -0.7738 | 0.07481 | -0.0587 | -10.3435
-14.5 | -0.8119 | 0.06161 | -0.066 | -13.1781
-14 | -0.8389 | 0.05192 | -0.0702 | -16.1576
-13.5 | -0.8549 | 0.04525 | -0.0714 | -18.8928
-13 | -0.8693 | 0.03964 | -0.0706 | -21.9299
-12.5 | -0.8768 | 0.03531 | -0.0683 | -24.8315
-12 | -0.8791 | 0.03201 | -0.0649 | -27.4633
-11.5 | -0.883 | 0.0292 | -0.0601 | -30.2397
-11 | -0.8661 | 0.02656 | -0.0586 | -32.6092
-10.5 | -0.8174 | 0.02311 | -0.0628 | -35.37
-10 | -0.7617 | 0.02009 | -0.0674 | -37.9144
-9.5 | -0.6947 | 0.01807 | -0.0726 | -38.4449
-9 | -0.6335 | 0.0165 | -0.0756 | -38.3939
-8.5 | -0.5754 | 0.01512 | -0.0774 | -38.0556
-7.5 | -0.4343 | 0.0121 | -0.086 | -35.8926
-7 | -0.3322 | 0.01101 | -0.0965 | -30.1726
-6.5 | -0.2834 | 0.01067 | -0.0953 | -26.5604
-6 | -0.2355 | 0.01023 | -0.0942 | -23.0205
-5.5 | -0.185 | 0.00949 | -0.094 | -19.4942
-4 | -0.0152 | 0.00766 | -0.0967 | -1.9843
-3.5 | 0.0454 | 0.00689 | -0.0985 | 6.5893
-3 | 0.1049 | 0.0067 | -0.0994 | 15.6567
-2.5 | 0.1637 | 0.00687 | -0.0997 | 23.8282
-2 | 0.2221 | 0.0071 | -0.0999 | 31.2817
-1.5 | 0.2805 | 0.0073 | -0.1001 | 38.4247
-1 | 0.3389 | 0.00749 | -0.1003 | 45.247
-0.5 | 0.3966 | 0.00771 | -0.1004 | 51.4397
0 | 0.4552 | 0.00791 | -0.1007 | 57.5474
0.5 | 0.5127 | 0.00803 | -0.1008 | 63.8481
1 | 0.5704 | 0.0082 | -0.101 | 69.561
1.5 | 0.6282 | 0.00838 | -0.1012 | 74.9642
2 | 0.6861 | 0.00852 | -0.1015 | 80.5282
2.5 | 0.7433 | 0.00861 | -0.1016 | 86.3298
3 | 0.8004 | 0.00875 | -0.1018 | 91.4743
3.5 | 0.8572 | 0.00892 | -0.1019 | 96.0987
4 | 0.9145 | 0.00906 | -0.1021 | 100.9382
4.5 | 0.971 | 0.00926 | -0.1022 | 104.8596
5 | 1.027 | 0.00946 | -0.1022 | 108.5624
5.5 | 1.0826 | 0.00961 | -0.1022 | 112.6535
6 | 1.1371 | 0.00987 | -0.102 | 115.2077
7 | 1.2409 | 0.01077 | -0.1008 | 115.2182
7.5 | 1.2908 | 0.01134 | -0.0999 | 113.8272
8 | 1.3391 | 0.012 | -0.0987 | 111.5917
8.5 | 1.3859 | 0.01272 | -0.0974 | 108.9544
9 | 1.4313 | 0.01346 | -0.0958 | 106.3373
10 | 1.5137 | 0.01517 | -0.0913 | 99.7825
10.5 | 1.5445 | 0.01625 | -0.0874 | 95.0462
11 | 1.5723 | 0.0173 | -0.0829 | 90.8844
11.5 | 1.5966 | 0.01856 | -0.0783 | 86.0237
12 | 1.6171 | 0.02005 | -0.0734 | 80.6534
12.5 | 1.6335 | 0.02186 | -0.0686 | 74.7255
13 | 1.6451 | 0.02416 | -0.064 | 68.0919
13.5 | 1.6528 | 0.02705 | -0.0601 | 61.1017
14 | 1.6558 | 0.0308 | -0.057 | 53.7597
14.5 | 1.6556 | 0.03547 | -0.055 | 46.6761
15 | 1.6538 | 0.04089 | -0.0541 | 40.4451
15.5 | 1.6476 | 0.04724 | -0.054 | 34.8772
16 | 1.6364 | 0.0546 | -0.0547 | 29.9707
16.5 | 1.6235 | 0.06261 | -0.0561 | 25.9304
17 | 1.611 | 0.07102 | -0.0581 | 22.6838
17.5 | 1.5951 | 0.08034 | -0.0609 | 19.8544
18 | 1.5777 | 0.09035 | -0.0643 | 17.4621
19 | 1.5438 | 0.11141 | -0.073 | 13.8569

## 45. Re 1M Mach 0.25 (1)
BIGFOIL.COM POLAR EXPORT
nlf416
NLF(1)-0416 |  |  |  | Cl Max: | 1.69 | at alpha= | 11 | deg
JavaFoil+Calcfoil stall+Eppler ext transition |  |  |  | L/D Max: | 134.996 | at alpha= | 7.5 | deg
Re: | 1000000 |  |  | Cd Min: | 0.00602 | at alpha= | -2.5 | deg
Mach: | 0.25 |  |  | Cl=0 at alpha= | -4.5564 | deg
|  |  |  | @ Cl=0.1, Cd= | 0.0065969
|  |  |  | @ Cl=0.4, Cd= | 0.0062568
|  |  |  | @ Cl=0.6, Cd= | 0.0069914
alpha (deg) | Cl | Cd | Cm | Cl/Cd
-16 | -0.439 | 0.12774 | -0.042 | -3.435
-15.5 | -0.473 | 0.12173 | -0.041 | -3.887
-15 | -0.503 | 0.11789 | -0.041 | -4.263
-14.5 | -0.527 | 0.11117 | -0.039 | -4.737
-14 | -0.545 | 0.10569 | -0.039 | -5.159
-13.5 | -0.558 | 0.09725 | -0.039 | -5.741
-13 | -0.566 | 0.09117 | -0.042 | -6.205
-12.5 | -0.567 | 0.0843 | -0.045 | -6.726
-12 | -0.563 | 0.0776 | -0.05 | -7.258
-11.5 | -0.552 | 0.07318 | -0.052 | -7.546
-11 | -0.593 | 0.0327 | -0.087 | -18.119
-10.5 | -0.592 | 0.02073 | -0.094 | -28.572
-10 | -0.563 | 0.0129 | -0.095 | -43.66
-9.5 | -0.527 | 0.0119 | -0.096 | -44.296
-9 | -0.486 | 0.01099 | -0.097 | -44.26
-8.5 | -0.441 | 0.01217 | -0.098 | -36.284
-8 | -0.393 | 0.01136 | -0.099 | -34.588
-7.5 | -0.341 | 0.01056 | -0.1 | -32.308
-7 | -0.287 | 0.01065 | -0.101 | -26.95
-6.5 | -0.231 | 0.01064 | -0.101 | -21.682
-6 | -0.173 | 0.01236 | -0.102 | -13.999
-5.5 | -0.114 | 0.01193 | -0.103 | -9.568
-5 | -0.055 | 0.01014 | -0.105 | -5.398
-4.5 | 0.007 | 0.01026 | -0.107 | 0.634
-4 | 0.07 | 0.0067 | -0.11 | 10.447
-3.5 | 0.134 | 0.00648 | -0.111 | 20.645
-3 | 0.197 | 0.00619 | -0.111 | 31.858
-2.5 | 0.261 | 0.00602 | -0.112 | 43.289
-2 | 0.324 | 0.00611 | -0.112 | 53.056
-1.5 | 0.387 | 0.00623 | -0.113 | 62.105
-1 | 0.45 | 0.00636 | -0.113 | 70.786
-0.5 | 0.513 | 0.00673 | -0.114 | 76.236
0 | 0.576 | 0.0069 | -0.114 | 83.389
0.5 | 0.639 | 0.00714 | -0.115 | 89.492
1 | 0.701 | 0.00859 | -0.115 | 81.609
1.5 | 0.763 | 0.00874 | -0.116 | 87.323
2 | 0.826 | 0.00885 | -0.116 | 93.28
2.5 | 0.888 | 0.00901 | -0.117 | 98.573
3 | 0.949 | 0.00917 | -0.117 | 103.567
3.5 | 1.011 | 0.00944 | -0.118 | 107.12
4 | 1.072 | 0.00974 | -0.118 | 110.073
4.5 | 1.132 | 0.01005 | -0.118 | 112.686
5 | 1.192 | 0.01098 | -0.119 | 108.597
5.5 | 1.252 | 0.01151 | -0.119 | 108.793
6 | 1.31 | 0.0121 | -0.12 | 108.324
6.5 | 1.368 | 0.01279 | -0.12 | 106.934
7 | 1.425 | 0.01362 | -0.12 | 104.597
7.5 | 1.476 | 0.01093 | -0.12 | 134.996
8 | 1.527 | 0.01149 | -0.121 | 132.879
8.5 | 1.575 | 0.01645 | -0.121 | 95.738
9 | 1.618 | 0.01776 | -0.121 | 91.066
9.5 | 1.651 | 0.01926 | -0.121 | 85.727
10 | 1.67 | 0.02142 | -0.12 | 77.966
10.5 | 1.682 | 0.02399 | -0.119 | 70.124
11 | 1.69 | 0.02664 | -0.118 | 63.441
11.5 | 1.689 | 0.03041 | -0.116 | 55.539
12 | 1.678 | 0.03482 | -0.115 | 48.182
12.5 | 1.658 | 0.04023 | -0.113 | 41.211
13 | 1.636 | 0.04442 | -0.112 | 36.842
13.5 | 1.605 | 0.0494 | -0.111 | 32.499
14 | 1.567 | 0.05473 | -0.11 | 28.632
14.5 | 1.521 | 0.06064 | -0.109 | 25.075
15 | 1.466 | 0.06691 | -0.108 | 21.91
15.5 | 1.404 | 0.07456 | -0.107 | 18.827
16 | 1.335 | 0.08198 | -0.106 | 16.289

## 46. Re 1M Mach 0.25 (2)
BIGFOIL.COM POLAR EXPORT
nlf416
NLF(1)-0416 |  |  |  | Cl Max: | 1.6246 | at alpha= | 13.5 | deg
XFOIL ncrit=9 |  |  |  | L/D Max: | 114.38 | at alpha= | 6 | deg
Re: | 1000000 |  |  | Cd Min: | 0.14632 | at alpha= | -15.5 | deg
Mach: | 0.25 |  |  | Cl=0 at alpha= | -3.8233 | deg
|  |  |  | @ Cl=0.1, Cd= | 0.0068569
|  |  |  | @ Cl=0.4, Cd= | 0.0078085
|  |  |  | @ Cl=0.6, Cd= | 0.0083851
alpha (deg) | Cl | Cd | Cm | Cl/Cd
-15.5 | -0.3125 | 0.14632 | -0.03 | -2.1357
-15 | -0.3195 | 0.14142 | -0.0315 | -2.2592
-14.5 | -0.3157 | 0.1376 | -0.0324 | -2.2943
-13 | -0.697 | 0.0646 | -0.0635 | -10.7895
-12.5 | -0.7302 | 0.05342 | -0.0692 | -13.669
-12 | -0.7549 | 0.04556 | -0.0712 | -16.5694
-11.5 | -0.7771 | 0.03936 | -0.0702 | -19.7434
-11 | -0.7962 | 0.03448 | -0.0669 | -23.0916
-10.5 | -0.7984 | 0.02936 | -0.0661 | -27.1935
-10 | -0.7582 | 0.02484 | -0.0704 | -30.5233
-9 | -0.6494 | 0.01909 | -0.0775 | -34.0178
-8.5 | -0.5921 | 0.01694 | -0.08 | -34.9528
-8 | -0.5341 | 0.01516 | -0.0815 | -35.2309
-7.5 | -0.4326 | 0.01285 | -0.0923 | -33.6654
-7 | -0.3444 | 0.01191 | -0.0991 | -28.9169
-6.5 | -0.2999 | 0.01134 | -0.097 | -26.4462
-6 | -0.2501 | 0.01087 | -0.0957 | -23.0083
-5.5 | -0.1978 | 0.01014 | -0.0952 | -19.5069
-4.5 | -0.0832 | 0.00864 | -0.0967 | -9.6296
-4 | -0.0224 | 0.00802 | -0.098 | -2.793
-3.5 | 0.041 | 0.00716 | -0.1001 | 5.7263
-3 | 0.1033 | 0.00684 | -0.1011 | 15.1023
-2.5 | 0.1644 | 0.00697 | -0.1014 | 23.5868
-2 | 0.2254 | 0.00717 | -0.1017 | 31.4365
-1.5 | 0.2854 | 0.00742 | -0.1018 | 38.4636
-1 | 0.3464 | 0.00761 | -0.1021 | 45.5191
-0.5 | 0.4058 | 0.00783 | -0.1021 | 51.8263
0 | 0.4664 | 0.00802 | -0.1024 | 58.1546
0.5 | 0.5259 | 0.00819 | -0.1025 | 64.2125
1 | 0.5858 | 0.00833 | -0.1026 | 70.3241
1.5 | 0.6451 | 0.00856 | -0.1027 | 75.3621
2 | 0.7056 | 0.00871 | -0.103 | 81.0103
2.5 | 0.7645 | 0.00883 | -0.1031 | 86.5798
3 | 0.8242 | 0.00893 | -0.1032 | 92.2956
3.5 | 0.883 | 0.00911 | -0.1032 | 96.9265
4 | 0.9417 | 0.0093 | -0.1031 | 101.2581
4.5 | 1.0009 | 0.00947 | -0.1031 | 105.6917
5 | 1.0593 | 0.00969 | -0.103 | 109.3189
5.5 | 1.1165 | 0.00993 | -0.1027 | 112.4371
6 | 1.1724 | 0.01025 | -0.1021 | 114.3805
6.5 | 1.2259 | 0.01075 | -0.1012 | 114.0372
7 | 1.2782 | 0.01132 | -0.1 | 112.9152
7.5 | 1.3291 | 0.01196 | -0.0985 | 111.1288
8 | 1.3779 | 0.0127 | -0.0967 | 108.4961
8.5 | 1.424 | 0.01353 | -0.0945 | 105.2476
9 | 1.4684 | 0.01436 | -0.092 | 102.2563
9.5 | 1.5062 | 0.01537 | -0.0883 | 97.9961
10 | 1.5378 | 0.01637 | -0.0836 | 93.9401
10.5 | 1.5634 | 0.01768 | -0.0784 | 88.4276
11 | 1.5845 | 0.01926 | -0.0729 | 82.269
11.5 | 1.6029 | 0.02109 | -0.0676 | 76.0028
12 | 1.6153 | 0.02347 | -0.0625 | 68.824
12.5 | 1.6223 | 0.02662 | -0.0581 | 60.9429
13 | 1.6244 | 0.03077 | -0.0549 | 52.7917
13.5 | 1.6246 | 0.0358 | -0.053 | 45.3799
14 | 1.6214 | 0.04175 | -0.0523 | 38.8359
14.5 | 1.6132 | 0.04866 | -0.0523 | 33.1525
15 | 1.5995 | 0.05657 | -0.0532 | 28.2747
15.5 | 1.5834 | 0.06524 | -0.0548 | 24.2704
16 | 1.5691 | 0.07419 | -0.0571 | 21.1498
16.5 | 1.553 | 0.08385 | -0.0601 | 18.5212
17 | 1.5348 | 0.09432 | -0.0639 | 16.2723
17.5 | 1.5153 | 0.10538 | -0.0684 | 14.3794
18 | 1.4986 | 0.1164 | -0.0734 | 12.8746
18.5 | 1.4787 | 0.12822 | -0.0794 | 11.5325

## 47. Re 1M Mach 0.50 (1)
BIGFOIL.COM POLAR EXPORT
nlf416
NLF(1)-0416 |  |  |  | Cl Max: | 1.634 | at alpha= | 8.5 | deg
JavaFoil+Calcfoil stall+Eppler ext transition |  |  |  | L/D Max: | 122.547 | at alpha= | 6 | deg
Re: | 1000000 |  |  | Cd Min: | 0.00736 | at alpha= | -2 | deg
Mach: | 0.5 |  |  | Cl=0 at alpha= | -4.5522 | deg
|  |  |  | @ Cl=0.1, Cd= | 0.0092723
|  |  |  | @ Cl=0.4, Cd= | 0.0078275
|  |  |  | @ Cl=0.6, Cd= | 0.0078286
alpha (deg) | Cl | Cd | Cm | Cl/Cd
-20 | -0.892 | 0.19825 | -0.06 | -4.498
-19.5 | -0.86 | 0.19379 | -0.057 | -4.436
-19 | -0.829 | 0.18589 | -0.056 | -4.461
-18.5 | -0.8 | 0.17804 | -0.055 | -4.496
-18 | -0.772 | 0.17434 | -0.055 | -4.427
-17.5 | -0.743 | 0.16856 | -0.055 | -4.409
-17 | -0.715 | 0.16568 | -0.056 | -4.314
-16.5 | -0.686 | 0.15952 | -0.056 | -4.301
-16 | -0.657 | 0.15364 | -0.055 | -4.275
-15.5 | -0.627 | 0.14724 | -0.053 | -4.26
-15 | -0.598 | 0.1395 | -0.052 | -4.289
-14.5 | -0.569 | 0.13689 | -0.051 | -4.16
-14 | -0.541 | 0.1337 | -0.052 | -4.046
-13.5 | -0.512 | 0.12329 | -0.052 | -4.155
-13 | -0.483 | 0.11726 | -0.05 | -4.121
-12.5 | -0.454 | 0.11115 | -0.048 | -4.085
-12 | -0.425 | 0.10536 | -0.046 | -4.037
-11.5 | -0.397 | 0.10358 | -0.046 | -3.831
-11 | -0.368 | 0.1024 | -0.047 | -3.596
-10.5 | -0.34 | 0.09445 | -0.048 | -3.597
-10 | -0.311 | 0.0837 | -0.046 | -3.715
-9.5 | -0.282 | 0.06956 | -0.046 | -4.059
-9 | -0.254 | 0.06291 | -0.047 | -4.034
-8.5 | -0.301 | 0.06196 | -0.041 | -4.86
-8 | -0.329 | 0.05158 | -0.053 | -6.381
-7.5 | -0.354 | 0.01077 | -0.11 | -32.81
-7 | -0.306 | 0.01137 | -0.111 | -26.929
-6.5 | -0.25 | 0.0127 | -0.112 | -19.702
-6 | -0.189 | 0.01203 | -0.113 | -15.749
-5.5 | -0.126 | 0.01147 | -0.114 | -10.941
-5 | -0.06 | 0.01103 | -0.115 | -5.424
-4.5 | 0.007 | 0.01 | -0.117 | 0.711
-4 | 0.075 | 0.00916 | -0.118 | 8.205
-3.5 | 0.144 | 0.00947 | -0.119 | 15.24
-3 | 0.214 | 0.00872 | -0.12 | 24.558
-2.5 | 0.282 | 0.00808 | -0.12 | 34.882
-2 | 0.346 | 0.00736 | -0.119 | 46.994
-1.5 | 0.413 | 0.00794 | -0.12 | 52.034
-1 | 0.483 | 0.0078 | -0.121 | 61.863
-0.5 | 0.552 | 0.00776 | -0.122 | 71.175
0 | 0.643 | 0.00789 | -0.123 | 81.484
0.5 | 0.713 | 0.00859 | -0.126 | 83.022
1 | 0.783 | 0.00786 | -0.129 | 99.556
1.5 | 0.852 | 0.00958 | -0.129 | 88.91
2 | 0.921 | 0.00977 | -0.13 | 94.25
2.5 | 0.99 | 0.01005 | -0.13 | 98.487
3 | 1.058 | 0.01046 | -0.131 | 101.165
3.5 | 1.126 | 0.01085 | -0.131 | 103.775
4 | 1.193 | 0.01139 | -0.132 | 104.712
4.5 | 1.259 | 0.0121 | -0.132 | 104.11
5 | 1.325 | 0.0129 | -0.133 | 102.669
5.5 | 1.389 | 0.01444 | -0.133 | 96.186
6 | 1.447 | 0.01181 | -0.133 | 122.547
6.5 | 1.504 | 0.01254 | -0.134 | 119.983
7 | 1.557 | 0.01763 | -0.134 | 88.324
7.5 | 1.599 | 0.01984 | -0.133 | 80.578
8 | 1.625 | 0.02229 | -0.132 | 72.909
8.5 | 1.634 | 0.02623 | -0.13 | 62.279
9 | 1.631 | 0.03082 | -0.128 | 52.914
9.5 | 1.594 | 0.03656 | -0.126 | 43.596
10 | 1.502 | 0.04567 | -0.123 | 32.894
10.5 | 1.199 | 0.05998 | -0.119 | 19.996
11 | 0.879 | 0.10291 | -0.089 | 8.544
11.5 | 0.889 | 0.11314 | -0.071 | 7.861
12 | 0.912 | 0.12136 | -0.064 | 7.518
12.5 | 0.943 | 0.12925 | -0.073 | 7.294
13 | 0.967 | 0.13474 | -0.07 | 7.179
13.5 | 0.995 | 0.13947 | -0.073 | 7.132

## 48. Re 1M Mach 0.50 (2)
BIGFOIL.COM POLAR EXPORT
nlf416
NLF(1)-0416 |  |  |  | Cl Max: | 1.5557 | at alpha= | 10 | deg
XFOIL ncrit=9 |  |  |  | L/D Max: | 108.169 | at alpha= | 5 | deg
Re: | 1000000 |  |  | Cd Min: | 0.25204 | at alpha= | -20 | deg
Mach: | 0.5 |  |  | Cl=0 at alpha= | -3.5972 | deg
|  |  |  | @ Cl=0.1, Cd= | 0.0076979
|  |  |  | @ Cl=0.4, Cd= | 0.0081836
|  |  |  | @ Cl=0.6, Cd= | 0.0089173
alpha (deg) | Cl | Cd | Cm | Cl/Cd
-20 | -0.6026 | 0.25204 | 0.0134 | -2.3909
-19.5 | -0.5826 | 0.24435 | 0.0099 | -2.3843
-19 | -0.5614 | 0.23808 | 0.0072 | -2.358
-18.5 | -0.5417 | 0.23087 | 0.0037 | -2.3463
-18 | -0.5224 | 0.22354 | 0.0003 | -2.3369
-17.5 | -0.5072 | 0.21374 | -0.0047 | -2.373
-17 | -0.4916 | 0.20524 | -0.0085 | -2.3952
-16.5 | -0.4705 | 0.19921 | -0.0103 | -2.3618
-16 | -0.4522 | 0.1924 | -0.013 | -2.3503
-15.5 | -0.4353 | 0.18503 | -0.0158 | -2.3526
-15 | -0.427 | 0.17426 | -0.021 | -2.4504
-14.5 | -0.4131 | 0.16665 | -0.0232 | -2.4788
-14 | -0.3966 | 0.16024 | -0.0249 | -2.475
-13.5 | -0.3829 | 0.15317 | -0.0271 | -2.4998
-13 | -0.3733 | 0.14514 | -0.0296 | -2.572
-12 | -0.3844 | 0.12124 | -0.037 | -3.1706
-11.5 | -0.3889 | 0.11159 | -0.0402 | -3.4851
-11 | -0.4007 | 0.10105 | -0.0438 | -3.9654
-10.5 | -0.4319 | 0.08754 | -0.0489 | -4.9337
-10 | -0.462 | 0.07257 | -0.0579 | -6.3663
-9.5 | -0.4821 | 0.05546 | -0.0751 | -8.6928
-9 | -0.4859 | 0.04311 | -0.0893 | -11.2712
-8.5 | -0.4923 | 0.03337 | -0.0979 | -14.7528
-8 | -0.4738 | 0.02532 | -0.1045 | -18.7125
-7.5 | -0.3619 | 0.01902 | -0.1217 | -19.0273
-7 | -0.3538 | 0.01728 | -0.1136 | -20.4745
-6.5 | -0.3417 | 0.01572 | -0.1061 | -21.7366
-6 | -0.3065 | 0.014 | -0.1029 | -21.8929
-5.5 | -0.2527 | 0.01282 | -0.1015 | -19.7114
-5 | -0.1927 | 0.0118 | -0.1006 | -16.3305
-4.5 | -0.1288 | 0.01056 | -0.1011 | -12.197
-4 | -0.0593 | 0.0095 | -0.1026 | -6.2421
-3.5 | 0.0143 | 0.00859 | -0.1048 | 1.6647
-3 | 0.0911 | 0.00774 | -0.1075 | 11.77
-2.5 | 0.1651 | 0.00739 | -0.1089 | 22.341
-2 | 0.2361 | 0.00756 | -0.1091 | 31.2302
-1.5 | 0.3062 | 0.00783 | -0.1091 | 39.106
-1 | 0.376 | 0.00808 | -0.1091 | 46.5347
-0.5 | 0.4455 | 0.00838 | -0.1092 | 53.1623
0 | 0.5142 | 0.00858 | -0.109 | 59.9301
0.5 | 0.5826 | 0.00888 | -0.1088 | 65.6081
1 | 0.6525 | 0.00903 | -0.109 | 72.2591
1.5 | 0.7198 | 0.00927 | -0.1085 | 77.6483
2 | 0.7888 | 0.00947 | -0.1083 | 83.2946
2.5 | 0.8576 | 0.0097 | -0.108 | 88.4124
3 | 0.9258 | 0.0099 | -0.1075 | 93.5152
3.5 | 0.9943 | 0.01004 | -0.1068 | 99.0339
4 | 1.0616 | 0.0103 | -0.1058 | 103.068
4.5 | 1.1277 | 0.01063 | -0.1044 | 106.0865
5 | 1.1931 | 0.01103 | -0.1028 | 108.1686
5.5 | 1.2543 | 0.01162 | -0.1004 | 107.9432
6 | 1.3121 | 0.01235 | -0.0973 | 106.2429
6.5 | 1.3651 | 0.01313 | -0.0933 | 103.968
7 | 1.409 | 0.01406 | -0.0878 | 100.2134
7.5 | 1.4513 | 0.01519 | -0.0821 | 95.5431
8 | 1.4853 | 0.01668 | -0.0756 | 89.0468
8.5 | 1.5159 | 0.01844 | -0.0693 | 82.2072
9 | 1.5371 | 0.02089 | -0.0629 | 73.5807
9.5 | 1.55 | 0.02434 | -0.0575 | 63.6812
10 | 1.5557 | 0.02914 | -0.0539 | 53.3871
10.5 | 1.5547 | 0.03533 | -0.052 | 44.0051
11 | 1.546 | 0.04256 | -0.0511 | 36.3252
11.5 | 1.5302 | 0.05065 | -0.051 | 30.2113
12 | 1.5158 | 0.05892 | -0.0516 | 25.7264
12.5 | 1.5025 | 0.0676 | -0.0529 | 22.2263
13 | 1.4888 | 0.0769 | -0.0551 | 19.3602
13.5 | 1.4736 | 0.08691 | -0.0583 | 16.9555
14 | 1.4571 | 0.09761 | -0.0623 | 14.9278
14.5 | 1.4424 | 0.10855 | -0.067 | 13.2879
15 | 1.4263 | 0.12004 | -0.0726 | 11.8819

## 49. Re 2M Mach 0.00 (1)
BIGFOIL.COM POLAR EXPORT
nlf416
NLF(1)-0416 |  |  |  | Cl Max: | 1.738 | at alpha= | 12 | deg
JavaFoil+Calcfoil stall+Eppler ext transition |  |  |  | L/D Max: | 149.626 | at alpha= | 8.5 | deg
Re: | 2000000 |  |  | Cd Min: | 0.00541 | at alpha= | -1.5 | deg
Mach: | 0 |  |  | Cl=0 at alpha= | -4.5492 | deg
|  |  |  | @ Cl=0.1, Cd= | 0.0060871
|  |  |  | @ Cl=0.4, Cd= | 0.0054633
|  |  |  | @ Cl=0.6, Cd= | 0.006092
alpha (deg) | Cl | Cd | Cm | Cl/Cd
-18.5 | -0.639 | 0.14616 | -0.045 | -4.371
-18 | -0.65 | 0.14162 | -0.045 | -4.586
-17.5 | -0.66 | 0.13323 | -0.046 | -4.951
-17 | -0.668 | 0.12601 | -0.047 | -5.3
-16.5 | -0.677 | 0.11506 | -0.051 | -5.888
-16 | -0.684 | 0.10673 | -0.054 | -6.406
-15.5 | -0.684 | 0.10383 | -0.053 | -6.583
-15 | -0.685 | 0.09513 | -0.057 | -7.205
-14.5 | -0.708 | 0.06779 | -0.071 | -10.439
-14 | -0.701 | 0.06408 | -0.071 | -10.935
-13.5 | -0.742 | 0.03129 | -0.085 | -23.729
-13 | -0.739 | 0.02432 | -0.088 | -30.374
-12.5 | -0.72 | 0.023 | -0.089 | -31.291
-12 | -0.7 | 0.02013 | -0.09 | -34.751
-11.5 | -0.673 | 0.0133 | -0.091 | -50.594
-11 | -0.643 | 0.01218 | -0.092 | -52.749
-10.5 | -0.609 | 0.01314 | -0.093 | -46.315
-10 | -0.571 | 0.01213 | -0.093 | -47.044
-9.5 | -0.529 | 0.01112 | -0.094 | -47.602
-9 | -0.485 | 0.0104 | -0.095 | -46.614
-8.5 | -0.437 | 0.00974 | -0.096 | -44.895
-8 | -0.388 | 0.01242 | -0.097 | -31.204
-7.5 | -0.336 | 0.01194 | -0.098 | -28.101
-7 | -0.282 | 0.01135 | -0.099 | -24.818
-6.5 | -0.226 | 0.01087 | -0.099 | -20.818
-6 | -0.169 | 0.01043 | -0.1 | -16.247
-5.5 | -0.112 | 0.0116 | -0.101 | -9.632
-5 | -0.055 | 0.00664 | -0.105 | -8.24
-4.5 | 0.006 | 0.00644 | -0.106 | 1.001
-4 | 0.068 | 0.00618 | -0.106 | 10.968
-3.5 | 0.13 | 0.006 | -0.107 | 21.599
-3 | 0.191 | 0.00583 | -0.108 | 32.764
-2.5 | 0.252 | 0.00577 | -0.108 | 43.778
-2 | 0.314 | 0.00542 | -0.109 | 57.923
-1.5 | 0.375 | 0.00541 | -0.109 | 69.234
-1 | 0.436 | 0.00554 | -0.11 | 78.721
-0.5 | 0.497 | 0.00582 | -0.11 | 85.296
0 | 0.558 | 0.00598 | -0.111 | 93.325
0.5 | 0.618 | 0.00614 | -0.111 | 100.775
1 | 0.679 | 0.00633 | -0.112 | 107.196
1.5 | 0.74 | 0.00749 | -0.112 | 98.706
2 | 0.8 | 0.00759 | -0.113 | 105.438
2.5 | 0.86 | 0.00782 | -0.113 | 109.921
3 | 0.92 | 0.00805 | -0.113 | 114.236
3.5 | 0.979 | 0.00829 | -0.114 | 118.158
4 | 1.039 | 0.00862 | -0.114 | 120.456
4.5 | 1.097 | 0.00899 | -0.115 | 122.05
5 | 1.156 | 0.00937 | -0.115 | 123.347
5.5 | 1.214 | 0.00982 | -0.115 | 123.658
6 | 1.271 | 0.01027 | -0.116 | 123.715
6.5 | 1.327 | 0.01115 | -0.116 | 119.051
7 | 1.383 | 0.01169 | -0.117 | 118.312
7.5 | 1.437 | 0.01229 | -0.117 | 116.948
8 | 1.49 | 0.01309 | -0.117 | 113.852
8.5 | 1.536 | 0.01027 | -0.117 | 149.626
9 | 1.583 | 0.0107 | -0.117 | 147.866
9.5 | 1.624 | 0.01536 | -0.118 | 105.773
10 | 1.661 | 0.01667 | -0.118 | 99.635
10.5 | 1.694 | 0.0177 | -0.118 | 95.705
11 | 1.717 | 0.01919 | -0.117 | 89.488
11.5 | 1.733 | 0.0209 | -0.117 | 82.877
12 | 1.738 | 0.02308 | -0.116 | 75.325
12.5 | 1.734 | 0.02639 | -0.115 | 65.711
13 | 1.725 | 0.03042 | -0.113 | 56.704
13.5 | 1.718 | 0.03353 | -0.112 | 51.237
14 | 1.706 | 0.03687 | -0.112 | 46.274
14.5 | 1.69 | 0.04063 | -0.111 | 41.595
15 | 1.67 | 0.04442 | -0.11 | 37.597
15.5 | 1.646 | 0.04864 | -0.109 | 33.842
16 | 1.619 | 0.05322 | -0.108 | 30.419
16.5 | 1.587 | 0.05833 | -0.108 | 27.214
17 | 1.554 | 0.0636 | -0.107 | 24.429

## 50. Re 2M Mach 0.00 (2)
BIGFOIL.COM POLAR EXPORT
nlf416
NLF(1)-0416 |  |  |  | Cl Max: | 1.7346 | at alpha= | 15 | deg
XFOIL ncrit=9 |  |  |  | L/D Max: | 135.713 | at alpha= | 5.5 | deg
Re: | 2000000 |  |  | Cd Min: | 0.12044 | at alpha= | -18.5 | deg
Mach: | 0 |  |  | Cl=0 at alpha= | -3.9497 | deg
|  |  |  | @ Cl=0.1, Cd= | 0.0063304
|  |  |  | @ Cl=0.4, Cd= | 0.0059826
|  |  |  | @ Cl=0.6, Cd= | 0.0064234
alpha (deg) | Cl | Cd | Cm | Cl/Cd
-18.5 | -0.8291 | 0.12044 | -0.0332 | -6.8839
-18 | -0.8878 | 0.10145 | -0.0431 | -8.7511
-17.5 | -0.9374 | 0.08519 | -0.0516 | -11.0036
-17 | -0.9785 | 0.07125 | -0.0589 | -13.7333
-16.5 | -1.0124 | 0.05935 | -0.0648 | -17.0581
-16 | -1.0244 | 0.05137 | -0.0682 | -19.9416
-15.5 | -1.0205 | 0.04607 | -0.0698 | -22.1511
-15 | -1.0311 | 0.04 | -0.0704 | -25.7775
-14.5 | -1.0355 | 0.03546 | -0.0694 | -29.2019
-14 | -1.0348 | 0.0318 | -0.0675 | -32.5409
-13.5 | -1.0289 | 0.02895 | -0.0649 | -35.5406
-13 | -1.0289 | 0.02615 | -0.0611 | -39.3461
-12.5 | -0.9873 | 0.02349 | -0.0643 | -42.0307
-12 | -0.9377 | 0.02132 | -0.0681 | -43.9822
-11.5 | -0.8939 | 0.0192 | -0.0703 | -46.5573
-11 | -0.8335 | 0.01733 | -0.0748 | -48.0958
-10.5 | -0.7652 | 0.01587 | -0.08 | -48.2168
-10 | -0.7174 | 0.01379 | -0.0814 | -52.0232
-9.5 | -0.6508 | 0.01264 | -0.085 | -51.4873
-9 | -0.6021 | 0.0118 | -0.0844 | -51.0254
-8.5 | -0.5006 | 0.01087 | -0.0947 | -46.0534
-8 | -0.4361 | 0.01034 | -0.0972 | -42.176
-7.5 | -0.3914 | 0.01007 | -0.0955 | -38.8679
-7 | -0.3412 | 0.00982 | -0.0947 | -34.7454
-6.5 | -0.2889 | 0.00951 | -0.0944 | -30.3785
-6 | -0.2346 | 0.00919 | -0.0945 | -25.5277
-5.5 | -0.1792 | 0.00869 | -0.0949 | -20.6214
-5 | -0.1226 | 0.00815 | -0.0957 | -15.0429
-4.5 | -0.0648 | 0.00767 | -0.0966 | -8.4485
-4 | -0.006 | 0.0072 | -0.0977 | -0.83333
-3.5 | 0.0537 | 0.00666 | -0.0991 | 8.0631
-2.5 | 0.1745 | 0.0058 | -0.1018 | 30.0862
-2 | 0.2339 | 0.0057 | -0.1026 | 41.0351
-1.5 | 0.2928 | 0.00578 | -0.1031 | 50.6574
-1 | 0.3515 | 0.0059 | -0.1035 | 59.5763
-0.5 | 0.4102 | 0.006 | -0.1039 | 68.3667
0 | 0.4684 | 0.00615 | -0.1042 | 76.1626
0.5 | 0.527 | 0.00627 | -0.1047 | 84.051
1 | 0.5848 | 0.0064 | -0.105 | 91.375
1.5 | 0.6432 | 0.00649 | -0.1054 | 99.1063
2 | 0.7006 | 0.00666 | -0.1056 | 105.1952
2.5 | 0.7587 | 0.00678 | -0.106 | 111.9027
3 | 0.8158 | 0.00698 | -0.1062 | 116.8768
3.5 | 0.8732 | 0.00706 | -0.1065 | 123.6827
4 | 0.93 | 0.00722 | -0.1067 | 128.8089
4.5 | 0.986 | 0.00744 | -0.1068 | 132.5269
5 | 1.0412 | 0.00771 | -0.1067 | 135.0454
5.5 | 1.0952 | 0.00807 | -0.1065 | 135.7125
6.5 | 1.2006 | 0.00894 | -0.1058 | 134.2953
7 | 1.252 | 0.00945 | -0.1052 | 132.4868
7.5 | 1.3023 | 0.01001 | -0.1044 | 130.0999
8 | 1.3523 | 0.01052 | -0.1036 | 128.5456
8.5 | 1.4001 | 0.01116 | -0.1025 | 125.457
9 | 1.4475 | 0.01179 | -0.1013 | 122.7735
9.5 | 1.4909 | 0.01263 | -0.0995 | 118.0443
10 | 1.5333 | 0.01343 | -0.0976 | 114.1698
10.5 | 1.5724 | 0.01433 | -0.0951 | 109.7278
11 | 1.609 | 0.01524 | -0.0922 | 105.5774
11.5 | 1.6363 | 0.01617 | -0.0876 | 101.1936
12 | 1.6612 | 0.01727 | -0.0829 | 96.1899
12.5 | 1.6834 | 0.01854 | -0.0782 | 90.7983
13 | 1.7012 | 0.02009 | -0.0733 | 84.6789
13.5 | 1.7148 | 0.02202 | -0.0684 | 77.8747
14 | 1.725 | 0.02443 | -0.0641 | 70.6099
14.5 | 1.7317 | 0.02747 | -0.0604 | 63.0397
15 | 1.7346 | 0.03132 | -0.0576 | 55.3831
15.5 | 1.7345 | 0.03602 | -0.0559 | 48.1538
16 | 1.7303 | 0.04169 | -0.0551 | 41.504
16.5 | 1.7219 | 0.04831 | -0.0551 | 35.6427
17 | 1.7139 | 0.05529 | -0.0559 | 30.9984
17.5 | 1.7016 | 0.06324 | -0.0574 | 26.907
18 | 1.6906 | 0.07142 | -0.0594 | 23.6712
18.5 | 1.6747 | 0.08067 | -0.0621 | 20.7599
19 | 1.6646 | 0.08945 | -0.0652 | 18.6093
19.5 | 1.6505 | 0.09915 | -0.0689 | 16.6465
20 | 1.6353 | 0.10928 | -0.0732 | 14.9643

## 51. Re 2M Mach 0.10 (1)
BIGFOIL.COM POLAR EXPORT
nlf416
NLF(1)-0416 |  |  |  | Cl Max: | 1.735 | at alpha= | 12 | deg
JavaFoil+Calcfoil stall+Eppler ext transition |  |  |  | L/D Max: | 148.786 | at alpha= | 8.5 | deg
Re: | 2000000 |  |  | Cd Min: | 0.00543 | at alpha= | -2 | deg
Mach: | 0.1 |  |  | Cl=0 at alpha= | -4.5492 | deg
|  |  |  | @ Cl=0.1, Cd= | 0.0061071
|  |  |  | @ Cl=0.4, Cd= | 0.0054726
|  |  |  | @ Cl=0.6, Cd= | 0.0060861
alpha (deg) | Cl | Cd | Cm | Cl/Cd
-18 | -0.613 | 0.14168 | -0.045 | -4.326
-17.5 | -0.626 | 0.13603 | -0.045 | -4.6
-17 | -0.637 | 0.12871 | -0.045 | -4.949
-16.5 | -0.649 | 0.11865 | -0.049 | -5.466
-16 | -0.657 | 0.11102 | -0.052 | -5.92
-15.5 | -0.661 | 0.10724 | -0.051 | -6.16
-15 | -0.664 | 0.09982 | -0.053 | -6.652
-14.5 | -0.677 | 0.08123 | -0.064 | -8.332
-14 | -0.672 | 0.0777 | -0.064 | -8.642
-13.5 | -0.694 | 0.05156 | -0.077 | -13.456
-13 | -0.729 | 0.02511 | -0.088 | -29.039
-12.5 | -0.712 | 0.02372 | -0.089 | -30.024
-12 | -0.695 | 0.02054 | -0.09 | -33.814
-11.5 | -0.669 | 0.01355 | -0.091 | -49.392
-11 | -0.641 | 0.01235 | -0.092 | -51.856
-10.5 | -0.608 | 0.01123 | -0.093 | -54.101
-10 | -0.571 | 0.01229 | -0.094 | -46.415
-9.5 | -0.53 | 0.01139 | -0.095 | -46.518
-9 | -0.486 | 0.01051 | -0.096 | -46.201
-8.5 | -0.439 | 0.00981 | -0.096 | -44.725
-8 | -0.389 | 0.01257 | -0.097 | -30.925
-7.5 | -0.337 | 0.01207 | -0.098 | -27.904
-7 | -0.283 | 0.01144 | -0.099 | -24.725
-6.5 | -0.227 | 0.01096 | -0.1 | -20.73
-6 | -0.17 | 0.0105 | -0.101 | -16.21
-5.5 | -0.112 | 0.0117 | -0.101 | -9.591
-5 | -0.055 | 0.00668 | -0.106 | -8.235
-4.5 | 0.006 | 0.00646 | -0.106 | 1.003
-4 | 0.068 | 0.0062 | -0.107 | 10.988
-3.5 | 0.13 | 0.00602 | -0.108 | 21.643
-3 | 0.192 | 0.00585 | -0.108 | 32.835
-2.5 | 0.254 | 0.00578 | -0.109 | 43.908
-2 | 0.316 | 0.00543 | -0.109 | 58.084
-1.5 | 0.376 | 0.00543 | -0.11 | 69.392
-1 | 0.438 | 0.00554 | -0.11 | 78.995
-0.5 | 0.499 | 0.00583 | -0.111 | 85.608
0 | 0.56 | 0.00597 | -0.111 | 93.899
0.5 | 0.622 | 0.00615 | -0.112 | 101.073
1 | 0.682 | 0.00635 | -0.112 | 107.426
1.5 | 0.743 | 0.00752 | -0.113 | 98.815
2 | 0.804 | 0.00762 | -0.113 | 105.519
2.5 | 0.864 | 0.00786 | -0.114 | 109.968
3 | 0.924 | 0.0081 | -0.114 | 114.094
3.5 | 0.984 | 0.00833 | -0.114 | 118.118
4 | 1.044 | 0.00868 | -0.115 | 120.221
4.5 | 1.103 | 0.00906 | -0.115 | 121.748
5 | 1.162 | 0.00944 | -0.116 | 122.985
5.5 | 1.22 | 0.0099 | -0.116 | 123.208
6 | 1.277 | 0.0107 | -0.116 | 119.321
6.5 | 1.334 | 0.01126 | -0.117 | 118.481
7 | 1.389 | 0.01181 | -0.117 | 117.651
7.5 | 1.444 | 0.01243 | -0.118 | 116.171
8 | 1.497 | 0.01327 | -0.118 | 112.793
8.5 | 1.543 | 0.01037 | -0.118 | 148.786
9 | 1.589 | 0.01086 | -0.118 | 146.344
9.5 | 1.63 | 0.01555 | -0.118 | 104.819
10 | 1.666 | 0.01687 | -0.118 | 98.73
10.5 | 1.698 | 0.01798 | -0.118 | 94.417
11 | 1.718 | 0.0196 | -0.118 | 87.649
11.5 | 1.731 | 0.02147 | -0.117 | 80.637
12 | 1.735 | 0.02375 | -0.116 | 73.041
12.5 | 1.729 | 0.02718 | -0.115 | 63.611
13 | 1.717 | 0.03147 | -0.113 | 54.563
13.5 | 1.708 | 0.03458 | -0.113 | 49.387
14 | 1.693 | 0.03806 | -0.112 | 44.488
14.5 | 1.673 | 0.04198 | -0.111 | 39.863
15 | 1.65 | 0.04599 | -0.11 | 35.874
15.5 | 1.621 | 0.05057 | -0.109 | 32.063
16 | 1.589 | 0.05543 | -0.108 | 28.675
16.5 | 1.554 | 0.06049 | -0.108 | 25.688
17 | 1.515 | 0.06609 | -0.107 | 22.927

## 52. Re 2M Mach 0.10 (2)
BIGFOIL.COM POLAR EXPORT
nlf416
NLF(1)-0416 |  |  |  | Cl Max: | 1.7264 | at alpha= | 15 | deg
XFOIL ncrit=9 |  |  |  | L/D Max: | 135.845 | at alpha= | 5.5 | deg
Re: | 2000000 |  |  | Cd Min: | 0.12123 | at alpha= | -18 | deg
Mach: | 0.1 |  |  | Cl=0 at alpha= | -3.9419 | deg
|  |  |  | @ Cl=0.1, Cd= | 0.0062766
|  |  |  | @ Cl=0.4, Cd= | 0.0059974
|  |  |  | @ Cl=0.6, Cd= | 0.0064306
alpha (deg) | Cl | Cd | Cm | Cl/Cd
-18 | -0.794 | 0.12123 | -0.0329 | -6.5495
-17.5 | -0.8567 | 0.1013 | -0.0432 | -8.4571
-17 | -0.9121 | 0.08394 | -0.0525 | -10.8661
-16.5 | -0.96 | 0.06893 | -0.0605 | -13.9272
-16 | -0.9817 | 0.05876 | -0.0656 | -16.7069
-15.5 | -0.9825 | 0.05213 | -0.0684 | -18.8471
-15 | -0.9991 | 0.04447 | -0.0706 | -22.4668
-14.5 | -1.008 | 0.03886 | -0.0707 | -25.9393
-14 | -1.0117 | 0.03449 | -0.0695 | -29.3331
-13.5 | -1.0082 | 0.03115 | -0.0673 | -32.366
-13 | -1.0101 | 0.02792 | -0.0639 | -36.1784
-12.5 | -0.9824 | 0.02499 | -0.065 | -39.3117
-12 | -0.936 | 0.02249 | -0.0686 | -41.6185
-11.5 | -0.8921 | 0.02019 | -0.0712 | -44.1852
-11 | -0.8388 | 0.01809 | -0.0747 | -46.3682
-10.5 | -0.7709 | 0.0164 | -0.08 | -47.0061
-10 | -0.7218 | 0.01426 | -0.0819 | -50.6171
-9 | -0.6077 | 0.01199 | -0.0847 | -50.6839
-8.5 | -0.5012 | 0.01098 | -0.096 | -45.6466
-8 | -0.4398 | 0.01051 | -0.0977 | -41.8459
-7.5 | -0.3949 | 0.01017 | -0.0959 | -38.8299
-7 | -0.3445 | 0.0099 | -0.0951 | -34.798
-6.5 | -0.2918 | 0.00957 | -0.0948 | -30.4911
-6 | -0.2371 | 0.00926 | -0.0948 | -25.6048
-5 | -0.1244 | 0.0082 | -0.096 | -15.1707
-4.5 | -0.0662 | 0.00771 | -0.0969 | -8.5863
-4 | -0.007 | 0.00725 | -0.098 | -0.96552
-3.5 | 0.0532 | 0.0067 | -0.0994 | 7.9403
-3 | 0.114 | 0.00615 | -0.101 | 18.5366
-2.5 | 0.1748 | 0.00583 | -0.1022 | 29.9828
-2 | 0.2347 | 0.00571 | -0.103 | 41.1033
-1.5 | 0.294 | 0.0058 | -0.1034 | 50.6897
-1 | 0.3531 | 0.00591 | -0.1038 | 59.7462
-0.5 | 0.4121 | 0.00602 | -0.1043 | 68.4551
0 | 0.4707 | 0.00616 | -0.1046 | 76.4123
0.5 | 0.5297 | 0.00629 | -0.105 | 84.213
1 | 0.5879 | 0.00641 | -0.1053 | 91.7161
1.5 | 0.6466 | 0.00651 | -0.1057 | 99.3241
2 | 0.7044 | 0.00669 | -0.1059 | 105.2915
2.5 | 0.7629 | 0.0068 | -0.1063 | 112.1912
3 | 0.8204 | 0.00699 | -0.1065 | 117.3677
3.5 | 0.8781 | 0.00709 | -0.1068 | 123.8505
4 | 0.9353 | 0.00725 | -0.107 | 129.0069
4.5 | 0.9917 | 0.00747 | -0.107 | 132.7577
5 | 1.0472 | 0.00776 | -0.1069 | 134.9485
5.5 | 1.1017 | 0.00811 | -0.1067 | 135.8446
6 | 1.1549 | 0.00855 | -0.1063 | 135.076
6.5 | 1.2076 | 0.00902 | -0.1058 | 133.8803
7 | 1.2596 | 0.00951 | -0.1052 | 132.4501
7.5 | 1.3099 | 0.0101 | -0.1043 | 129.6931
8 | 1.3603 | 0.01062 | -0.1034 | 128.0885
8.5 | 1.4084 | 0.01127 | -0.1022 | 124.9689
9 | 1.4558 | 0.01192 | -0.1009 | 122.1309
9.5 | 1.4994 | 0.01275 | -0.099 | 117.6
10 | 1.5409 | 0.01362 | -0.0967 | 113.1351
10.5 | 1.5797 | 0.01454 | -0.0941 | 108.6451
11 | 1.614 | 0.01542 | -0.0906 | 104.6693
11.5 | 1.6406 | 0.01642 | -0.0858 | 99.9147
12 | 1.6648 | 0.01759 | -0.0809 | 94.6447
12.5 | 1.6857 | 0.01897 | -0.0759 | 88.8614
13 | 1.7022 | 0.02067 | -0.0709 | 82.3512
13.5 | 1.7142 | 0.02282 | -0.0661 | 75.1183
14 | 1.7218 | 0.02558 | -0.0618 | 67.3104
14.5 | 1.7254 | 0.02912 | -0.0584 | 59.2514
15 | 1.7264 | 0.03349 | -0.0561 | 51.5497
15.5 | 1.7248 | 0.03869 | -0.0548 | 44.58
16.5 | 1.7099 | 0.05181 | -0.0549 | 33.0033
17 | 1.6982 | 0.05952 | -0.0561 | 28.5316
17.5 | 1.6872 | 0.06756 | -0.0578 | 24.9734
18 | 1.6734 | 0.0764 | -0.0603 | 21.9031
18.5 | 1.6579 | 0.08588 | -0.0633 | 19.3048
19.5 | 1.6312 | 0.1052 | -0.0708 | 15.5057
20 | 1.614 | 0.11589 | -0.0756 | 13.927

## 53. Re 2M Mach 0.25 (1)
BIGFOIL.COM POLAR EXPORT
nlf416
NLF(1)-0416 |  |  |  | Cl Max: | 1.715 | at alpha= | 11 | deg
JavaFoil+Calcfoil stall+Eppler ext transition |  |  |  | L/D Max: | 145.397 | at alpha= | 8 | deg
Re: | 2000000 |  |  | Cd Min: | 0.0055 | at alpha= | -2 | deg
Mach: | 0.25 |  |  | Cl=0 at alpha= | -4.5564 | deg
|  |  |  | @ Cl=0.1, Cd= | 0.0062422
|  |  |  | @ Cl=0.4, Cd= | 0.0055165
|  |  |  | @ Cl=0.6, Cd= | 0.0061086
alpha (deg) | Cl | Cd | Cm | Cl/Cd
-17 | -0.358 | 0.1342 | -0.046 | -2.665
-16.5 | -0.401 | 0.12826 | -0.047 | -3.128
-16 | -0.44 | 0.12125 | -0.047 | -3.631
-15.5 | -0.475 | 0.11532 | -0.047 | -4.118
-15 | -0.504 | 0.11052 | -0.046 | -4.561
-14.5 | -0.528 | 0.10484 | -0.046 | -5.039
-14 | -0.547 | 0.09946 | -0.045 | -5.499
-13.5 | -0.562 | 0.09039 | -0.05 | -6.216
-13 | -0.569 | 0.08557 | -0.051 | -6.648
-12.5 | -0.609 | 0.0498 | -0.079 | -12.221
-12 | -0.647 | 0.02436 | -0.091 | -26.574
-11.5 | -0.637 | 0.02208 | -0.093 | -28.84
-11 | -0.62 | 0.01963 | -0.094 | -31.596
-10.5 | -0.596 | 0.01238 | -0.095 | -48.168
-10 | -0.566 | 0.01117 | -0.096 | -50.645
-9.5 | -0.529 | 0.01228 | -0.097 | -43.108
-9 | -0.489 | 0.01125 | -0.098 | -43.439
-8.5 | -0.444 | 0.01041 | -0.099 | -42.605
-8 | -0.395 | 0.01103 | -0.1 | -35.764
-7.5 | -0.343 | 0.01057 | -0.1 | -32.413
-7 | -0.288 | 0.01206 | -0.101 | -23.916
-6.5 | -0.232 | 0.01143 | -0.102 | -20.311
-6 | -0.174 | 0.01094 | -0.103 | -15.899
-5.5 | -0.115 | 0.01048 | -0.104 | -10.95
-5 | -0.055 | 0.01076 | -0.106 | -5.111
-4.5 | 0.007 | 0.0066 | -0.109 | 1.008
-4 | 0.07 | 0.00635 | -0.11 | 11.034
-3.5 | 0.134 | 0.00612 | -0.111 | 21.857
-3 | 0.197 | 0.00594 | -0.111 | 33.224
-2.5 | 0.261 | 0.0057 | -0.112 | 45.711
-2 | 0.324 | 0.0055 | -0.112 | 58.982
-1.5 | 0.387 | 0.0055 | -0.113 | 70.353
-1 | 0.45 | 0.00558 | -0.113 | 80.636
-0.5 | 0.513 | 0.0059 | -0.114 | 87.005
0 | 0.576 | 0.00604 | -0.114 | 95.333
0.5 | 0.639 | 0.00622 | -0.115 | 102.632
1 | 0.701 | 0.0064 | -0.115 | 109.465
1.5 | 0.763 | 0.00766 | -0.116 | 99.697
2 | 0.826 | 0.00784 | -0.116 | 105.305
2.5 | 0.888 | 0.00807 | -0.117 | 110.027
3 | 0.949 | 0.00832 | -0.117 | 114.092
3.5 | 1.011 | 0.00859 | -0.118 | 117.711
4 | 1.072 | 0.00897 | -0.118 | 119.46
4.5 | 1.132 | 0.0094 | -0.118 | 120.436
5 | 1.192 | 0.00985 | -0.119 | 121.112
5.5 | 1.252 | 0.01034 | -0.119 | 121.074
6 | 1.31 | 0.01122 | -0.12 | 116.764
6.5 | 1.368 | 0.01182 | -0.12 | 115.714
7 | 1.425 | 0.01247 | -0.12 | 114.214
7.5 | 1.48 | 0.01322 | -0.121 | 111.936
8 | 1.529 | 0.01051 | -0.121 | 145.397
8.5 | 1.577 | 0.01097 | -0.121 | 143.732
9 | 1.621 | 0.01573 | -0.121 | 103.076
9.5 | 1.658 | 0.01704 | -0.121 | 97.307
10 | 1.688 | 0.01842 | -0.121 | 91.654
10.5 | 1.704 | 0.02015 | -0.12 | 84.588
11 | 1.715 | 0.02217 | -0.12 | 77.362
11.5 | 1.714 | 0.02521 | -0.118 | 67.977
12 | 1.701 | 0.02893 | -0.117 | 58.789
12.5 | 1.679 | 0.03375 | -0.115 | 49.745
13 | 1.656 | 0.03746 | -0.114 | 44.212
13.5 | 1.624 | 0.04187 | -0.113 | 38.789
14 | 1.584 | 0.04659 | -0.112 | 34.011
14.5 | 1.537 | 0.05181 | -0.111 | 29.662
15 | 1.482 | 0.05724 | -0.11 | 25.889
15.5 | 1.418 | 0.06416 | -0.109 | 22.096
16 | 1.349 | 0.07079 | -0.108 | 19.052

## 54. Re 2M Mach 0.25 (2)
BIGFOIL.COM POLAR EXPORT
nlf416
NLF(1)-0416 |  |  |  | Cl Max: | 1.6972 | at alpha= | 13.5 | deg
XFOIL ncrit=9 |  |  |  | L/D Max: | 135.113 | at alpha= | 5 | deg
Re: | 2000000 |  |  | Cd Min: | 0.18643 | at alpha= | -17 | deg
Mach: | 0.25 |  |  | Cl=0 at alpha= | -3.8971 | deg
|  |  |  | @ Cl=0.1, Cd= | 0.0064235
|  |  |  | @ Cl=0.4, Cd= | 0.0060711
|  |  |  | @ Cl=0.6, Cd= | 0.006491
alpha (deg) | Cl | Cd | Cm | Cl/Cd
-17 | -0.495 | 0.18643 | -0.0073 | -2.6552
-16.5 | -0.4805 | 0.1806 | -0.0098 | -2.6606
-15.5 | -0.6637 | 0.11355 | -0.0364 | -5.845
-15 | -0.7286 | 0.0931 | -0.047 | -7.826
-14.5 | -0.7775 | 0.07668 | -0.056 | -10.1395
-14 | -0.8167 | 0.06284 | -0.0637 | -12.9965
-13.5 | -0.84 | 0.05268 | -0.0687 | -15.9453
-13 | -0.8678 | 0.0437 | -0.0717 | -19.8581
-12.5 | -0.8876 | 0.03728 | -0.0713 | -23.809
-12 | -0.8879 | 0.03218 | -0.0716 | -27.5917
-11.5 | -0.8617 | 0.0273 | -0.0756 | -31.5641
-11 | -0.8204 | 0.02346 | -0.0798 | -34.9702
-10.5 | -0.7808 | 0.02066 | -0.0814 | -37.7928
-10 | -0.7223 | 0.01802 | -0.0859 | -40.0832
-9.5 | -0.6796 | 0.01499 | -0.0879 | -45.3369
-9 | -0.6327 | 0.01336 | -0.0875 | -47.3578
-8.5 | -0.5045 | 0.01181 | -0.1026 | -42.718
-8 | -0.4589 | 0.01142 | -0.1005 | -40.1839
-7.5 | -0.4142 | 0.01087 | -0.0984 | -38.1049
-7 | -0.3629 | 0.01039 | -0.0974 | -34.9278
-6.5 | -0.308 | 0.01004 | -0.0968 | -30.6773
-6 | -0.2515 | 0.00963 | -0.0967 | -26.1163
-5.5 | -0.1934 | 0.0092 | -0.0969 | -21.0217
-4.5 | -0.0744 | 0.00799 | -0.0985 | -9.3116
-4 | -0.0129 | 0.00749 | -0.0996 | -1.7223
-3.5 | 0.0498 | 0.00692 | -0.1011 | 7.1965
-3 | 0.1135 | 0.00629 | -0.1028 | 18.0445
-2 | 0.2391 | 0.00577 | -0.105 | 41.4385
-1.5 | 0.3001 | 0.00589 | -0.1054 | 50.9508
-1 | 0.3617 | 0.00597 | -0.1059 | 60.5863
-0.5 | 0.4223 | 0.00613 | -0.1062 | 68.8907
0 | 0.4836 | 0.00623 | -0.1066 | 77.6244
0.5 | 0.5441 | 0.00639 | -0.1069 | 85.1487
1 | 0.605 | 0.0065 | -0.1073 | 93.0769
1.5 | 0.6654 | 0.00662 | -0.1076 | 100.5136
2 | 0.7258 | 0.00677 | -0.1078 | 107.2083
2.5 | 0.7859 | 0.00693 | -0.108 | 113.4055
3 | 0.846 | 0.0071 | -0.1082 | 119.1549
3.5 | 0.9056 | 0.00726 | -0.1084 | 124.7383
4 | 0.9647 | 0.00745 | -0.1084 | 129.4899
4.5 | 1.0232 | 0.00769 | -0.1083 | 133.0559
5 | 1.0809 | 0.008 | -0.108 | 135.1125
5.5 | 1.137 | 0.00842 | -0.1074 | 135.0356
6.5 | 1.2467 | 0.00939 | -0.1059 | 132.7689
7 | 1.3001 | 0.00996 | -0.1048 | 130.5321
7.5 | 1.352 | 0.01059 | -0.1035 | 127.6676
8 | 1.4034 | 0.01121 | -0.102 | 125.1918
8.5 | 1.452 | 0.01193 | -0.1001 | 121.71
9 | 1.4995 | 0.01267 | -0.098 | 118.3504
9.5 | 1.5417 | 0.0136 | -0.095 | 113.3603
10 | 1.5796 | 0.01457 | -0.0912 | 108.4146
10.5 | 1.6081 | 0.0156 | -0.0859 | 103.0833
11 | 1.6342 | 0.01682 | -0.0804 | 97.1581
11.5 | 1.6565 | 0.01827 | -0.0748 | 90.6678
12 | 1.6736 | 0.02008 | -0.0692 | 83.3466
12.5 | 1.6867 | 0.02235 | -0.0639 | 75.4676
13 | 1.6949 | 0.02532 | -0.0593 | 66.9392
13.5 | 1.6972 | 0.0293 | -0.0558 | 57.9249
14 | 1.6967 | 0.03424 | -0.0536 | 49.5532
14.5 | 1.6918 | 0.04026 | -0.0525 | 42.0219
15 | 1.6819 | 0.04729 | -0.0525 | 35.5657
15.5 | 1.6696 | 0.055 | -0.0532 | 30.3564
16 | 1.654 | 0.06357 | -0.0547 | 26.0186
16.5 | 1.6372 | 0.07276 | -0.0569 | 22.5014
17.5 | 1.6073 | 0.09208 | -0.0633 | 17.4555
18 | 1.5908 | 0.10256 | -0.0674 | 15.5109
18.5 | 1.5755 | 0.11319 | -0.0721 | 13.9191

## 55. Re 2M Mach 0.50 (1)
BIGFOIL.COM POLAR EXPORT
nlf416
NLF(1)-0416 |  |  |  | Cl Max: | 1.657 | at alpha= | 8.5 | deg
JavaFoil+Calcfoil stall+Eppler ext transition |  |  |  | L/D Max: | 132.001 | at alpha= | 6.5 | deg
Re: | 2000000 |  |  | Cd Min: | 0.00582 | at alpha= | -1.5 | deg
Mach: | 0.5 |  |  | Cl=0 at alpha= | -4.5522 | deg
|  |  |  | @ Cl=0.1, Cd= | 0.009455
|  |  |  | @ Cl=0.4, Cd= | 0.0059023
|  |  |  | @ Cl=0.6, Cd= | 0.0061304
alpha (deg) | Cl | Cd | Cm | Cl/Cd
-20 | -0.893 | 0.18135 | -0.061 | -4.924
-19.5 | -0.864 | 0.16988 | -0.06 | -5.083
-19 | -0.832 | 0.16829 | -0.058 | -4.943
-18.5 | -0.802 | 0.16244 | -0.057 | -4.939
-18 | -0.773 | 0.15655 | -0.057 | -4.938
-17.5 | -0.744 | 0.15144 | -0.056 | -4.913
-17 | -0.715 | 0.14832 | -0.057 | -4.823
-16.5 | -0.687 | 0.14208 | -0.057 | -4.834
-16 | -0.659 | 0.14066 | -0.058 | -4.686
-15.5 | -0.628 | 0.12936 | -0.055 | -4.856
-15 | -0.599 | 0.12521 | -0.054 | -4.784
-14.5 | -0.57 | 0.12357 | -0.053 | -4.612
-14 | -0.541 | 0.11952 | -0.053 | -4.528
-13.5 | -0.513 | 0.11029 | -0.053 | -4.648
-13 | -0.484 | 0.10512 | -0.055 | -4.608
-12.5 | -0.455 | 0.09999 | -0.05 | -4.546
-12 | -0.426 | 0.09657 | -0.048 | -4.407
-11.5 | -0.397 | 0.09401 | -0.049 | -4.224
-11 | -0.369 | 0.09066 | -0.049 | -4.065
-10.5 | -0.34 | 0.08427 | -0.05 | -4.035
-10 | -0.311 | 0.07637 | -0.049 | -4.076
-9.5 | -0.283 | 0.0658 | -0.051 | -4.298
-9 | -0.254 | 0.05937 | -0.053 | -4.284
-8.5 | -0.302 | 0.05656 | -0.049 | -5.334
-8 | -0.384 | 0.01225 | -0.109 | -31.39
-7.5 | -0.355 | 0.01117 | -0.111 | -31.747
-7 | -0.307 | 0.01223 | -0.112 | -25.134
-6.5 | -0.251 | 0.01132 | -0.113 | -22.196
-6 | -0.19 | 0.01072 | -0.114 | -17.746
-5.5 | -0.126 | 0.01015 | -0.115 | -12.416
-5 | -0.06 | 0.00975 | -0.115 | -6.157
-4.5 | 0.007 | 0.00923 | -0.117 | 0.774
-4 | 0.075 | 0.00978 | -0.118 | 7.713
-3.5 | 0.145 | 0.00887 | -0.119 | 16.343
-3 | 0.216 | 0.00895 | -0.121 | 24.124
-2.5 | 0.292 | 0.00607 | -0.125 | 48.046
-2 | 0.362 | 0.006 | -0.125 | 60.398
-1.5 | 0.432 | 0.00582 | -0.126 | 74.238
-1 | 0.503 | 0.00583 | -0.127 | 86.272
-0.5 | 0.573 | 0.00598 | -0.127 | 95.777
0 | 0.643 | 0.00637 | -0.128 | 100.909
0.5 | 0.713 | 0.00656 | -0.128 | 108.656
1 | 0.783 | 0.0068 | -0.129 | 115.124
1.5 | 0.852 | 0.0072 | -0.129 | 118.294
2 | 0.921 | 0.00877 | -0.13 | 105.052
2.5 | 0.99 | 0.00908 | -0.13 | 109.01
3 | 1.058 | 0.00951 | -0.131 | 111.304
3.5 | 1.126 | 0.01002 | -0.131 | 112.392
4 | 1.193 | 0.01059 | -0.132 | 112.672
4.5 | 1.259 | 0.01124 | -0.132 | 112.083
5 | 1.325 | 0.01201 | -0.133 | 110.323
5.5 | 1.389 | 0.01292 | -0.133 | 107.472
6 | 1.451 | 0.01392 | -0.134 | 104.241
6.5 | 1.506 | 0.01141 | -0.134 | 132.001
7 | 1.56 | 0.01602 | -0.134 | 97.41
7.5 | 1.609 | 0.01748 | -0.134 | 92.034
8 | 1.644 | 0.01938 | -0.133 | 84.806
8.5 | 1.657 | 0.0222 | -0.132 | 74.634
9 | 1.654 | 0.02584 | -0.13 | 64.02
9.5 | 1.615 | 0.03065 | -0.128 | 52.714
10 | 1.519 | 0.03898 | -0.125 | 38.976
10.5 | 1.211 | 0.05217 | -0.121 | 23.211
11 | 0.938 | 0.07271 | -0.114 | 12.902
11.5 | 0.957 | 0.08033 | -0.111 | 11.914
12 | 0.913 | 0.11004 | -0.066 | 8.3
12.5 | 0.962 | 0.1128 | -0.091 | 8.526
13 | 0.969 | 0.11946 | -0.073 | 8.111
13.5 | 1.003 | 0.12364 | -0.083 | 8.116

## 56. Re 2M Mach 0.50 (2)
BIGFOIL.COM POLAR EXPORT
nlf416
NLF(1)-0416 |  |  |  | Cl Max: | 1.6543 | at alpha= | 10.5 | deg
XFOIL ncrit=9 |  |  |  | L/D Max: | 132.709 | at alpha= | 4.5 | deg
Re: | 2000000 |  |  | Cd Min: | 0.25406 | at alpha= | -20 | deg
Mach: | 0.5 |  |  | Cl=0 at alpha= | -3.7022 | deg
|  |  |  | @ Cl=0.1, Cd= | 0.0070875
|  |  |  | @ Cl=0.4, Cd= | 0.0063065
|  |  |  | @ Cl=0.6, Cd= | 0.0067617
alpha (deg) | Cl | Cd | Cm | Cl/Cd
-20 | -0.6059 | 0.25406 | 0.0168 | -2.3849
-19.5 | -0.5861 | 0.24662 | 0.013 | -2.3765
-19 | -0.5667 | 0.23859 | 0.0093 | -2.3752
-18.5 | -0.5484 | 0.22957 | 0.0051 | -2.3888
-18 | -0.5312 | 0.22078 | 0.0011 | -2.406
-17.5 | -0.5138 | 0.21255 | -0.0025 | -2.4173
-17 | -0.4957 | 0.20569 | -0.0053 | -2.4099
-16.5 | -0.4764 | 0.19925 | -0.0081 | -2.391
-16 | -0.4592 | 0.19173 | -0.0112 | -2.395
-15.5 | -0.4461 | 0.18192 | -0.0151 | -2.4522
-15 | -0.4325 | 0.17355 | -0.0182 | -2.4921
-14.5 | -0.4202 | 0.16519 | -0.021 | -2.5437
-14 | -0.4167 | 0.155 | -0.024 | -2.6884
-13.5 | -0.4107 | 0.14596 | -0.0269 | -2.8138
-13 | -0.4078 | 0.13647 | -0.03 | -2.9882
-12.5 | -0.4058 | 0.12745 | -0.0331 | -3.184
-12 | -0.3949 | 0.11648 | -0.0406 | -3.3903
-11.5 | -0.3954 | 0.10289 | -0.0504 | -3.8429
-11 | -0.4109 | 0.0879 | -0.0612 | -4.6746
-10.5 | -0.4369 | 0.07134 | -0.0739 | -6.1242
-10 | -0.4606 | 0.05618 | -0.0864 | -8.1986
-9.5 | -0.4791 | 0.04233 | -0.1008 | -11.3182
-9 | -0.5006 | 0.03305 | -0.106 | -15.1467
-8.5 | -0.4309 | 0.02171 | -0.1305 | -19.848
-8 | -0.4303 | 0.0189 | -0.1236 | -22.7672
-7.5 | -0.4205 | 0.01659 | -0.1168 | -25.3466
-7 | -0.4132 | 0.0146 | -0.1092 | -28.3014
-6.5 | -0.3725 | 0.01285 | -0.1066 | -28.9883
-6 | -0.3152 | 0.01168 | -0.1053 | -26.9863
-5.5 | -0.2515 | 0.01084 | -0.1044 | -23.2011
-4.5 | -0.1152 | 0.00942 | -0.1044 | -12.2293
-3.5 | 0.0292 | 0.00787 | -0.1073 | 3.7103
-3 | 0.1052 | 0.00703 | -0.1098 | 14.9644
-2.5 | 0.1793 | 0.00664 | -0.1113 | 27.003
-2 | 0.2541 | 0.00625 | -0.113 | 40.656
-1 | 0.3973 | 0.0063 | -0.1141 | 63.0635
-0.5 | 0.4675 | 0.00647 | -0.1143 | 72.2566
0 | 0.5379 | 0.00662 | -0.1146 | 81.2538
0.5 | 0.608 | 0.00678 | -0.1147 | 89.6755
1 | 0.6779 | 0.00698 | -0.1148 | 97.1203
1.5 | 0.7483 | 0.00712 | -0.1149 | 105.0983
2 | 0.8181 | 0.0073 | -0.1148 | 112.0685
2.5 | 0.8874 | 0.00752 | -0.1145 | 118.0053
3 | 0.9574 | 0.00773 | -0.1142 | 123.8551
3.5 | 1.0265 | 0.00801 | -0.1136 | 128.1523
4 | 1.0945 | 0.00836 | -0.1126 | 130.9211
4.5 | 1.1612 | 0.00875 | -0.1113 | 132.7086
5 | 1.2262 | 0.00926 | -0.1096 | 132.419
5.5 | 1.2889 | 0.00988 | -0.1073 | 130.4555
6 | 1.35 | 0.01056 | -0.1045 | 127.8409
6.5 | 1.4088 | 0.0113 | -0.1012 | 124.6726
7.5 | 1.5069 | 0.01305 | -0.0908 | 115.4713
8 | 1.5484 | 0.01417 | -0.0845 | 109.2731
8.5 | 1.5838 | 0.01557 | -0.0777 | 101.7213
9 | 1.6125 | 0.01736 | -0.0706 | 92.8859
9.5 | 1.6353 | 0.01967 | -0.0639 | 83.1368
10 | 1.6492 | 0.02297 | -0.058 | 71.798
10.5 | 1.6543 | 0.02772 | -0.0538 | 59.6789
11 | 1.6506 | 0.03408 | -0.0515 | 48.4331
11.5 | 1.6415 | 0.0414 | -0.0504 | 39.6498
12 | 1.6286 | 0.04927 | -0.05 | 33.0546
12.5 | 1.6096 | 0.05795 | -0.0504 | 27.7757
13 | 1.5892 | 0.06732 | -0.0519 | 23.6067
13.5 | 1.57 | 0.07721 | -0.0544 | 20.3342
14 | 1.55 | 0.08779 | -0.0578 | 17.6558
14.5 | 1.5283 | 0.09912 | -0.0623 | 15.4187
15 | 1.5056 | 0.11112 | -0.0677 | 13.5493
15.5 | 1.4826 | 0.12357 | -0.0742 | 11.9981

## 57. Re 3M Mach 0.00 (1)
BIGFOIL.COM POLAR EXPORT
nlf416
NLF(1)-0416 |  |  |  | Cl Max: | 1.75 | at alpha= | 12 | deg
JavaFoil+Calcfoil stall+Eppler ext transition |  |  |  | L/D Max: | 154.944 | at alpha= | 9 | deg
Re: | 3000000 |  |  | Cd Min: | 0.00527 | at alpha= | -1 | deg
Mach: | 0 |  |  | Cl=0 at alpha= | -4.5492 | deg
|  |  |  | @ Cl=0.1, Cd= | 0.0059519
|  |  |  | @ Cl=0.4, Cd= | 0.0053467
|  |  |  | @ Cl=0.6, Cd= | 0.005671
alpha (deg) | Cl | Cd | Cm | Cl/Cd
-19.5 | -0.618 | 0.14759 | -0.05 | -4.188
-19 | -0.632 | 0.14079 | -0.051 | -4.489
-18.5 | -0.642 | 0.13872 | -0.049 | -4.63
-18 | -0.653 | 0.13412 | -0.049 | -4.865
-17.5 | -0.663 | 0.12676 | -0.05 | -5.232
-17 | -0.673 | 0.1187 | -0.052 | -5.667
-16.5 | -0.687 | 0.10336 | -0.059 | -6.642
-16 | -0.696 | 0.09245 | -0.063 | -7.532
-15.5 | -0.695 | 0.09065 | -0.062 | -7.67
-15 | -0.706 | 0.07528 | -0.068 | -9.383
-14.5 | -0.763 | 0.03313 | -0.084 | -23.028
-14 | -0.757 | 0.03062 | -0.085 | -24.724
-13.5 | -0.752 | 0.02583 | -0.087 | -29.123
-13 | -0.741 | 0.02224 | -0.088 | -33.335
-12.5 | -0.722 | 0.02096 | -0.089 | -34.469
-12 | -0.702 | 0.01297 | -0.09 | -54.123
-11.5 | -0.675 | 0.01222 | -0.091 | -55.244
-11 | -0.644 | 0.0112 | -0.092 | -57.534
-10.5 | -0.611 | 0.01198 | -0.093 | -50.98
-10 | -0.572 | 0.01107 | -0.094 | -51.727
-9.5 | -0.531 | 0.01014 | -0.095 | -52.395
-9 | -0.486 | 0.01061 | -0.095 | -45.803
-8.5 | -0.439 | 0.01245 | -0.096 | -35.259
-8 | -0.389 | 0.01183 | -0.097 | -32.863
-7.5 | -0.337 | 0.01121 | -0.098 | -30.044
-7 | -0.283 | 0.01056 | -0.099 | -26.775
-6.5 | -0.227 | 0.01182 | -0.1 | -19.221
-6 | -0.17 | 0.01124 | -0.101 | -15.151
-5.5 | -0.112 | 0.0107 | -0.102 | -10.497
-5 | -0.055 | 0.00648 | -0.105 | -8.453
-4.5 | 0.006 | 0.00628 | -0.106 | 1.026
-4 | 0.068 | 0.00605 | -0.106 | 11.203
-3.5 | 0.13 | 0.00586 | -0.107 | 22.091
-3 | 0.191 | 0.00575 | -0.108 | 33.245
-2.5 | 0.252 | 0.00565 | -0.108 | 44.719
-2 | 0.314 | 0.00542 | -0.109 | 57.873
-1.5 | 0.375 | 0.0054 | -0.109 | 69.33
-1 | 0.436 | 0.00527 | -0.11 | 82.702
-0.5 | 0.497 | 0.00543 | -0.11 | 91.407
0 | 0.558 | 0.00558 | -0.111 | 99.997
0.5 | 0.618 | 0.00571 | -0.111 | 108.254
1 | 0.679 | 0.00589 | -0.112 | 115.215
1.5 | 0.74 | 0.00709 | -0.112 | 104.269
2 | 0.8 | 0.00729 | -0.113 | 109.786
2.5 | 0.86 | 0.00749 | -0.113 | 114.874
3 | 0.92 | 0.00776 | -0.113 | 118.514
3.5 | 0.979 | 0.00807 | -0.114 | 121.349
4 | 1.039 | 0.00841 | -0.114 | 123.56
4.5 | 1.097 | 0.00876 | -0.115 | 125.245
5 | 1.156 | 0.00916 | -0.115 | 126.165
5.5 | 1.214 | 0.00957 | -0.115 | 126.829
6 | 1.271 | 0.01 | -0.116 | 127.145
6.5 | 1.327 | 0.01074 | -0.116 | 123.548
7 | 1.383 | 0.01125 | -0.117 | 122.956
7.5 | 1.437 | 0.01186 | -0.117 | 121.18
8 | 1.49 | 0.01252 | -0.117 | 119.064
8.5 | 1.541 | 0.01327 | -0.118 | 116.081
9 | 1.583 | 0.01022 | -0.118 | 154.944
9.5 | 1.625 | 0.01473 | -0.118 | 110.316
10 | 1.663 | 0.01567 | -0.118 | 106.16
10.5 | 1.696 | 0.01686 | -0.118 | 100.561
11 | 1.725 | 0.0179 | -0.118 | 96.324
11.5 | 1.741 | 0.01948 | -0.117 | 89.391
12 | 1.75 | 0.02098 | -0.117 | 83.436
12.5 | 1.748 | 0.02373 | -0.116 | 73.67
13 | 1.739 | 0.0273 | -0.114 | 63.699
13.5 | 1.731 | 0.03007 | -0.114 | 57.581
14 | 1.719 | 0.03313 | -0.113 | 51.901
14.5 | 1.703 | 0.03645 | -0.112 | 46.713
15 | 1.682 | 0.04 | -0.111 | 42.055
15.5 | 1.658 | 0.04392 | -0.11 | 37.75
16 | 1.63 | 0.04809 | -0.11 | 33.893
16.5 | 1.598 | 0.05283 | -0.109 | 30.247
17 | 1.563 | 0.05793 | -0.108 | 26.982

## 58. Re 3M Mach 0.00 (2)
BIGFOIL.COM POLAR EXPORT
nlf416
NLF(1)-0416 |  |  |  | Cl Max: | 1.7738 | at alpha= | 15.5 | deg
XFOIL ncrit=9 |  |  |  | L/D Max: | 144.854 | at alpha= | 4.5 | deg
Re: | 3000000 |  |  | Cd Min: | 0.12078 | at alpha= | -19 | deg
Mach: | 0 |  |  | Cl=0 at alpha= | -3.9883 | deg
|  |  |  | @ Cl=0.1, Cd= | 0.0062428
|  |  |  | @ Cl=0.4, Cd= | 0.0053496
|  |  |  | @ Cl=0.6, Cd= | 0.0057125
alpha (deg) | Cl | Cd | Cm | Cl/Cd
-19 | -0.8744 | 0.12078 | -0.0324 | -7.2396
-18.5 | -0.9554 | 0.09825 | -0.0443 | -9.7242
-18 | -1.005 | 0.08239 | -0.0526 | -12.1981
-17.5 | -1.0465 | 0.06865 | -0.0599 | -15.244
-17 | -1.0794 | 0.05709 | -0.0656 | -18.907
-16.5 | -1.1041 | 0.04775 | -0.0694 | -23.1225
-16 | -1.1041 | 0.04232 | -0.0705 | -26.0893
-15.5 | -1.0811 | 0.03987 | -0.0702 | -27.1156
-15 | -1.0905 | 0.03485 | -0.0694 | -31.2912
-14.5 | -1.0993 | 0.03045 | -0.0674 | -36.1018
-14 | -1.1122 | 0.02594 | -0.0647 | -42.8759
-13.5 | -1.0728 | 0.02239 | -0.0694 | -47.9142
-13 | -1.0263 | 0.01987 | -0.0734 | -51.6507
-12.5 | -0.9898 | 0.01787 | -0.0743 | -55.3889
-12 | -0.9344 | 0.01615 | -0.0777 | -57.8576
-11.5 | -0.8712 | 0.01471 | -0.0819 | -59.225
-11 | -0.8033 | 0.01359 | -0.0862 | -59.1096
-10.5 | -0.7555 | 0.01264 | -0.0859 | -59.7706
-10 | -0.6923 | 0.01176 | -0.0885 | -58.869
-9.5 | -0.6346 | 0.01101 | -0.0897 | -57.6385
-9 | -0.5379 | 0.01025 | -0.0991 | -52.478
-8.5 | -0.4973 | 0.00999 | -0.0965 | -49.7798
-8 | -0.449 | 0.00973 | -0.0955 | -46.1459
-7.5 | -0.3971 | 0.00948 | -0.0951 | -41.8882
-7 | -0.3434 | 0.00919 | -0.095 | -37.3667
-6.5 | -0.2885 | 0.00891 | -0.0951 | -32.3793
-6 | -0.2324 | 0.00863 | -0.0954 | -26.9293
-5.5 | -0.1759 | 0.00828 | -0.0959 | -21.244
-5 | -0.1186 | 0.00781 | -0.0967 | -15.1857
-4.5 | -0.0604 | 0.00735 | -0.0976 | -8.2177
-4 | -0.0014 | 0.00696 | -0.0986 | -0.20115
-3.5 | 0.0583 | 0.00655 | -0.0998 | 8.9008
-2.5 | 0.1791 | 0.00566 | -0.1025 | 31.6431
-2 | 0.2393 | 0.00538 | -0.1037 | 44.4796
-1.5 | 0.2992 | 0.00523 | -0.1045 | 57.2084
-1 | 0.3581 | 0.0053 | -0.105 | 67.566
-0.5 | 0.4172 | 0.00537 | -0.1055 | 77.6909
0 | 0.4756 | 0.0055 | -0.1059 | 86.4727
0.5 | 0.5345 | 0.00557 | -0.1064 | 95.9605
1 | 0.5927 | 0.0057 | -0.1068 | 103.9825
1.5 | 0.6512 | 0.0058 | -0.1072 | 112.2759
2 | 0.709 | 0.00596 | -0.1075 | 118.9597
2.5 | 0.7672 | 0.00605 | -0.108 | 126.8099
3 | 0.8245 | 0.0062 | -0.1082 | 132.9839
3.5 | 0.8814 | 0.00639 | -0.1084 | 137.9343
4 | 0.9379 | 0.0066 | -0.1086 | 142.1061
4.5 | 0.9937 | 0.00686 | -0.1086 | 144.8542
5 | 1.0479 | 0.00725 | -0.1084 | 144.5379
5.5 | 1.1021 | 0.00761 | -0.1082 | 144.8226
6 | 1.1553 | 0.00801 | -0.1079 | 144.2322
6.5 | 1.2079 | 0.00843 | -0.1075 | 143.2859
7 | 1.26 | 0.00889 | -0.107 | 141.7323
7.5 | 1.3109 | 0.00941 | -0.1064 | 139.3092
8 | 1.3613 | 0.00993 | -0.1056 | 137.0896
8.5 | 1.4103 | 0.01052 | -0.1047 | 134.0589
9 | 1.4573 | 0.01119 | -0.1034 | 130.2324
9.5 | 1.5014 | 0.01201 | -0.1017 | 125.0125
10 | 1.5456 | 0.01273 | -0.1 | 121.414
10.5 | 1.5879 | 0.01349 | -0.098 | 117.7094
11 | 1.6266 | 0.01436 | -0.0954 | 113.273
11.5 | 1.6597 | 0.01523 | -0.0919 | 108.9757
12 | 1.6852 | 0.01619 | -0.087 | 104.0889
12.5 | 1.7085 | 0.01732 | -0.0821 | 98.6432
13 | 1.7291 | 0.01864 | -0.0772 | 92.7629
13.5 | 1.7457 | 0.02027 | -0.0723 | 86.1223
14 | 1.7572 | 0.02237 | -0.0674 | 78.5516
14.5 | 1.7663 | 0.02492 | -0.0632 | 70.8788
15 | 1.7717 | 0.02817 | -0.0597 | 62.8931
15.5 | 1.7738 | 0.03223 | -0.0572 | 55.0357
16 | 1.7723 | 0.03719 | -0.0557 | 47.6553
16.5 | 1.7703 | 0.04271 | -0.0552 | 41.4493
17 | 1.7645 | 0.04909 | -0.0553 | 35.9442
17.5 | 1.7575 | 0.05599 | -0.0561 | 31.3895
18 | 1.7461 | 0.06383 | -0.0576 | 27.3555
18.5 | 1.7346 | 0.07208 | -0.0597 | 24.0649
19 | 1.7254 | 0.08036 | -0.0622 | 21.4709
19.5 | 1.7125 | 0.08948 | -0.0654 | 19.1384
20 | 1.6968 | 0.09935 | -0.0692 | 17.079

## 59. Re 3M Mach 0.10 (1)
BIGFOIL.COM POLAR EXPORT
nlf416
NLF(1)-0416 |  |  |  | Cl Max: | 1.748 | at alpha= | 12 | deg
JavaFoil+Calcfoil stall+Eppler ext transition |  |  |  | L/D Max: | 155.795 | at alpha= | 8.5 | deg
Re: | 3000000 |  |  | Cd Min: | 0.00528 | at alpha= | -1 | deg
Mach: | 0.1 |  |  | Cl=0 at alpha= | -4.5492 | deg
|  |  |  | @ Cl=0.1, Cd= | 0.0059719
|  |  |  | @ Cl=0.4, Cd= | 0.0053658
|  |  |  | @ Cl=0.6, Cd= | 0.0056668
alpha (deg) | Cl | Cd | Cm | Cl/Cd
-18.5 | -0.602 | 0.14077 | -0.049 | -4.275
-18 | -0.615 | 0.13638 | -0.049 | -4.512
-17.5 | -0.628 | 0.12992 | -0.049 | -4.837
-17 | -0.64 | 0.12305 | -0.05 | -5.202
-16.5 | -0.654 | 0.11005 | -0.055 | -5.946
-16 | -0.665 | 0.10061 | -0.059 | -6.611
-15.5 | -0.668 | 0.09777 | -0.058 | -6.833
-15 | -0.676 | 0.0867 | -0.063 | -7.799
-14.5 | -0.718 | 0.04893 | -0.078 | -14.675
-14 | -0.723 | 0.04102 | -0.081 | -17.622
-13.5 | -0.738 | 0.02751 | -0.087 | -26.845
-13 | -0.732 | 0.02281 | -0.088 | -32.096
-12.5 | -0.715 | 0.02154 | -0.089 | -33.201
-12 | -0.697 | 0.01323 | -0.091 | -52.678
-11.5 | -0.671 | 0.01243 | -0.091 | -54.036
-11 | -0.642 | 0.01138 | -0.092 | -56.417
-10.5 | -0.61 | 0.01217 | -0.093 | -50.09
-10 | -0.572 | 0.01122 | -0.094 | -51.024
-9.5 | -0.531 | 0.01038 | -0.095 | -51.187
-9 | -0.487 | 0.01075 | -0.096 | -45.314
-8.5 | -0.44 | 0.01254 | -0.097 | -35.083
-8 | -0.39 | 0.01196 | -0.098 | -32.612
-7.5 | -0.338 | 0.0113 | -0.099 | -29.907
-7 | -0.284 | 0.01065 | -0.099 | -26.649
-6.5 | -0.228 | 0.01193 | -0.1 | -19.109
-6 | -0.171 | 0.01133 | -0.101 | -15.08
-5.5 | -0.113 | 0.01078 | -0.102 | -10.453
-5 | -0.055 | 0.0065 | -0.106 | -8.463
-4.5 | 0.006 | 0.00629 | -0.106 | 1.03
-4 | 0.068 | 0.00607 | -0.107 | 11.222
-3.5 | 0.13 | 0.00588 | -0.108 | 22.146
-3 | 0.192 | 0.00576 | -0.108 | 33.331
-2.5 | 0.254 | 0.00566 | -0.109 | 44.826
-2 | 0.316 | 0.00544 | -0.109 | 58.043
-1.5 | 0.376 | 0.00542 | -0.11 | 69.49
-1 | 0.438 | 0.00528 | -0.11 | 82.878
-0.5 | 0.499 | 0.00544 | -0.111 | 91.736
0 | 0.56 | 0.00557 | -0.111 | 100.619
0.5 | 0.622 | 0.00572 | -0.112 | 108.615
1 | 0.682 | 0.00591 | -0.112 | 115.451
1.5 | 0.743 | 0.00621 | -0.113 | 119.734
2 | 0.804 | 0.00732 | -0.113 | 109.857
2.5 | 0.864 | 0.00751 | -0.114 | 115.01
3 | 0.924 | 0.00781 | -0.114 | 118.348
3.5 | 0.984 | 0.00812 | -0.114 | 121.259
4 | 1.044 | 0.00846 | -0.115 | 123.438
4.5 | 1.103 | 0.00883 | -0.115 | 124.904
5 | 1.162 | 0.0092 | -0.116 | 126.257
5.5 | 1.22 | 0.00965 | -0.116 | 126.345
6 | 1.277 | 0.01007 | -0.116 | 126.879
6.5 | 1.334 | 0.01082 | -0.117 | 123.28
7 | 1.389 | 0.01137 | -0.117 | 122.246
7.5 | 1.444 | 0.01199 | -0.118 | 120.435
8 | 1.497 | 0.01267 | -0.118 | 118.141
8.5 | 1.544 | 0.00991 | -0.118 | 155.795
9 | 1.59 | 0.01035 | -0.118 | 153.618
9.5 | 1.631 | 0.01496 | -0.118 | 109.027
10 | 1.668 | 0.01597 | -0.118 | 104.453
10.5 | 1.7 | 0.01709 | -0.118 | 99.439
11 | 1.726 | 0.01827 | -0.118 | 94.481
11.5 | 1.741 | 0.01989 | -0.118 | 87.519
12 | 1.748 | 0.02149 | -0.117 | 81.353
12.5 | 1.743 | 0.02442 | -0.116 | 71.37
13 | 1.731 | 0.02825 | -0.115 | 61.277
13.5 | 1.721 | 0.03101 | -0.114 | 55.493
14 | 1.706 | 0.03424 | -0.113 | 49.82
14.5 | 1.686 | 0.03772 | -0.112 | 44.696
15 | 1.662 | 0.04148 | -0.111 | 40.054
15.5 | 1.633 | 0.04575 | -0.11 | 35.685
16 | 1.6 | 0.0503 | -0.11 | 31.802
16.5 | 1.564 | 0.05493 | -0.109 | 28.475
17 | 1.524 | 0.06036 | -0.108 | 25.257

## 60. Re 3M Mach 0.10 (2)
BIGFOIL.COM POLAR EXPORT
nlf416
NLF(1)-0416 |  |  |  | Cl Max: | 1.7657 | at alpha= | 15.5 | deg
XFOIL ncrit=9 |  |  |  | L/D Max: | 145.08 | at alpha= | 4.5 | deg
Re: | 3000000 |  |  | Cd Min: | 0.14117 | at alpha= | -19 | deg
Mach: | 0.1 |  |  | Cl=0 at alpha= | -3.9809 | deg
|  |  |  | @ Cl=0.1, Cd= | 0.0061656
|  |  |  | @ Cl=0.4, Cd= | 0.0053641
|  |  |  | @ Cl=0.6, Cd= | 0.0057271
alpha (deg) | Cl | Cd | Cm | Cl/Cd
-19 | -0.7828 | 0.14117 | -0.0222 | -5.5451
-18.5 | -0.8611 | 0.11742 | -0.0345 | -7.3335
-18 | -0.9215 | 0.09865 | -0.0443 | -9.3411
-17.5 | -0.9783 | 0.08152 | -0.0535 | -12.0007
-17 | -1.0291 | 0.06631 | -0.0617 | -15.5195
-16.5 | -1.0673 | 0.05417 | -0.0677 | -19.7028
-16 | -1.0747 | 0.04717 | -0.0702 | -22.7835
-15.5 | -1.0525 | 0.04417 | -0.0704 | -23.8284
-15 | -1.0673 | 0.03795 | -0.0707 | -28.1238
-14.5 | -1.0695 | 0.03369 | -0.0695 | -31.7453
-14 | -1.0879 | 0.02877 | -0.0667 | -37.8137
-13.5 | -1.0676 | 0.0243 | -0.0698 | -43.9342
-13 | -1.0249 | 0.02121 | -0.0739 | -48.3215
-12.5 | -0.9802 | 0.01888 | -0.0768 | -51.9174
-12 | -0.9403 | 0.01701 | -0.0777 | -55.2792
-11.5 | -0.8782 | 0.01531 | -0.082 | -57.3612
-11 | -0.8095 | 0.01399 | -0.0867 | -57.8628
-10.5 | -0.7611 | 0.01296 | -0.0866 | -58.7269
-9.5 | -0.6399 | 0.01117 | -0.0903 | -57.2874
-9 | -0.5405 | 0.01055 | -0.0999 | -51.2322
-8.5 | -0.5016 | 0.01011 | -0.0971 | -49.6142
-8 | -0.4529 | 0.00983 | -0.096 | -46.0732
-7.5 | -0.4007 | 0.00955 | -0.0956 | -41.9581
-7 | -0.3466 | 0.00927 | -0.0954 | -37.3894
-6.5 | -0.2913 | 0.00896 | -0.0955 | -32.5112
-6 | -0.235 | 0.00868 | -0.0958 | -27.0737
-5.5 | -0.1779 | 0.00834 | -0.0963 | -21.3309
-5 | -0.1202 | 0.00786 | -0.097 | -15.2926
-4.5 | -0.0616 | 0.0074 | -0.0979 | -8.3243
-4 | -0.0023 | 0.00699 | -0.0989 | -0.32904
-3.5 | 0.0578 | 0.00658 | -0.1001 | 8.7842
-3 | 0.1189 | 0.00598 | -0.1018 | 19.8829
-2.5 | 0.1795 | 0.00568 | -0.1029 | 31.6021
-2 | 0.2402 | 0.0054 | -0.104 | 44.4815
-1.5 | 0.3004 | 0.00525 | -0.1049 | 57.219
-1 | 0.3598 | 0.00531 | -0.1054 | 67.7589
-0.5 | 0.4192 | 0.00539 | -0.1059 | 77.7737
0 | 0.4781 | 0.00551 | -0.1063 | 86.7695
0.5 | 0.5373 | 0.00558 | -0.1068 | 96.2903
1 | 0.5958 | 0.00572 | -0.1072 | 104.1608
1.5 | 0.6548 | 0.00582 | -0.1076 | 112.5086
2 | 0.7129 | 0.00598 | -0.1079 | 119.214
2.5 | 0.7715 | 0.00607 | -0.1083 | 127.1005
3 | 0.8293 | 0.00622 | -0.1086 | 133.328
3.5 | 0.8866 | 0.00641 | -0.1088 | 138.3151
4 | 0.9435 | 0.00662 | -0.1089 | 142.5227
4.5 | 0.9996 | 0.00689 | -0.1089 | 145.0798
5 | 1.0541 | 0.00728 | -0.1086 | 144.794
5.5 | 1.1086 | 0.00766 | -0.1084 | 144.7258
6 | 1.1623 | 0.00805 | -0.1081 | 144.3851
6.5 | 1.2151 | 0.00851 | -0.1076 | 142.785
7 | 1.2678 | 0.00895 | -0.1071 | 141.6536
7.5 | 1.3187 | 0.0095 | -0.1063 | 138.8105
8 | 1.3697 | 0.01001 | -0.1055 | 136.8332
8.5 | 1.4185 | 0.01064 | -0.1044 | 133.3177
9 | 1.4662 | 0.01129 | -0.1031 | 129.8671
9.5 | 1.51 | 0.01214 | -0.1011 | 124.3822
10 | 1.5544 | 0.01287 | -0.0993 | 120.777
10.5 | 1.5961 | 0.01367 | -0.0971 | 116.7593
11 | 1.6336 | 0.01458 | -0.0942 | 112.0439
11.5 | 1.6628 | 0.01549 | -0.0897 | 107.3467
12 | 1.688 | 0.01652 | -0.0847 | 102.1792
12.5 | 1.7102 | 0.01775 | -0.0797 | 96.3493
13 | 1.7295 | 0.01921 | -0.0746 | 90.0312
13.5 | 1.7443 | 0.02103 | -0.0696 | 82.9434
14 | 1.7536 | 0.02341 | -0.0648 | 74.9082
14.5 | 1.7607 | 0.02635 | -0.0608 | 66.8197
15 | 1.7645 | 0.03004 | -0.0578 | 58.7383
15.5 | 1.7657 | 0.03454 | -0.0558 | 51.1204
16 | 1.764 | 0.03987 | -0.0547 | 44.2438
16.5 | 1.7579 | 0.04614 | -0.0546 | 38.0993
17 | 1.7515 | 0.05287 | -0.0551 | 33.1284
17.5 | 1.7424 | 0.0603 | -0.0563 | 28.8955
18 | 1.7291 | 0.06866 | -0.0582 | 25.1835
18.5 | 1.7192 | 0.07699 | -0.0605 | 22.3302
19 | 1.7071 | 0.08592 | -0.0634 | 19.8685
19.5 | 1.6934 | 0.09541 | -0.0669 | 17.7487
20 | 1.6754 | 0.10589 | -0.0713 | 15.8221

## 61. Re 3M Mach 0.25 (1)
BIGFOIL.COM POLAR EXPORT
nlf416
NLF(1)-0416 |  |  |  | Cl Max: | 1.727 | at alpha= | 11.5 | deg
JavaFoil+Calcfoil stall+Eppler ext transition |  |  |  | L/D Max: | 152.33 | at alpha= | 8 | deg
Re: | 3000000 |  |  | Cd Min: | 0.00532 | at alpha= | -1 | deg
Mach: | 0.25 |  |  | Cl=0 at alpha= | -4.5564 | deg
|  |  |  | @ Cl=0.1, Cd= | 0.0060922
|  |  |  | @ Cl=0.4, Cd= | 0.005447
|  |  |  | @ Cl=0.6, Cd= | 0.0056948
alpha (deg) | Cl | Cd | Cm | Cl/Cd
-17.5 | -0.309 | 0.13961 | -0.047 | -2.217
-17 | -0.358 | 0.13061 | -0.048 | -2.742
-16.5 | -0.402 | 0.12378 | -0.049 | -3.247
-16 | -0.441 | 0.11655 | -0.05 | -3.788
-15.5 | -0.477 | 0.10998 | -0.051 | -4.334
-15 | -0.505 | 0.10658 | -0.05 | -4.743
-14.5 | -0.53 | 0.10046 | -0.05 | -5.276
-14 | -0.549 | 0.09526 | -0.05 | -5.763
-13.5 | -0.572 | 0.07961 | -0.063 | -7.179
-13 | -0.577 | 0.07745 | -0.061 | -7.447
-12.5 | -0.653 | 0.02507 | -0.091 | -26.048
-12 | -0.651 | 0.02178 | -0.092 | -29.894
-11.5 | -0.64 | 0.02002 | -0.093 | -31.943
-11 | -0.622 | 0.0126 | -0.094 | -49.37
-10.5 | -0.598 | 0.01139 | -0.095 | -52.494
-10 | -0.567 | 0.01224 | -0.096 | -46.355
-9.5 | -0.531 | 0.01121 | -0.097 | -47.366
-9 | -0.49 | 0.01152 | -0.098 | -42.56
-8.5 | -0.445 | 0.01102 | -0.099 | -40.365
-8 | -0.396 | 0.01272 | -0.1 | -31.112
-7.5 | -0.344 | 0.01192 | -0.101 | -28.863
-7 | -0.289 | 0.01122 | -0.102 | -25.803
-6.5 | -0.233 | 0.01061 | -0.103 | -21.948
-6 | -0.175 | 0.01013 | -0.103 | -17.238
-5.5 | -0.115 | 0.01133 | -0.104 | -10.169
-5 | -0.055 | 0.01031 | -0.106 | -5.369
-4.5 | 0.007 | 0.0064 | -0.109 | 1.04
-4 | 0.07 | 0.0062 | -0.11 | 11.294
-3.5 | 0.134 | 0.00597 | -0.111 | 22.408
-3 | 0.197 | 0.00584 | -0.111 | 33.759
-2.5 | 0.261 | 0.0056 | -0.112 | 46.55
-2 | 0.324 | 0.00549 | -0.112 | 59.018
-1.5 | 0.387 | 0.00548 | -0.113 | 70.636
-1 | 0.45 | 0.00532 | -0.113 | 84.546
-0.5 | 0.513 | 0.00551 | -0.114 | 93.082
0 | 0.576 | 0.00563 | -0.114 | 102.352
0.5 | 0.639 | 0.0058 | -0.115 | 110.082
1 | 0.701 | 0.00601 | -0.115 | 116.733
1.5 | 0.763 | 0.00631 | -0.116 | 120.983
2 | 0.826 | 0.00748 | -0.116 | 110.327
2.5 | 0.888 | 0.0077 | -0.117 | 115.304
3 | 0.949 | 0.00805 | -0.117 | 117.923
3.5 | 1.011 | 0.00838 | -0.118 | 120.553
4 | 1.072 | 0.00874 | -0.118 | 122.635
4.5 | 1.132 | 0.00915 | -0.118 | 123.704
5 | 1.192 | 0.00958 | -0.119 | 124.498
5.5 | 1.252 | 0.01006 | -0.119 | 124.409
6 | 1.31 | 0.01053 | -0.12 | 124.393
6.5 | 1.368 | 0.01136 | -0.12 | 120.445
7 | 1.425 | 0.012 | -0.12 | 118.743
7.5 | 1.48 | 0.01273 | -0.121 | 116.225
8 | 1.529 | 0.01004 | -0.121 | 152.33
8.5 | 1.577 | 0.01046 | -0.121 | 150.741
9 | 1.622 | 0.01504 | -0.121 | 107.875
9.5 | 1.66 | 0.01619 | -0.121 | 102.512
10 | 1.691 | 0.01744 | -0.121 | 96.957
10.5 | 1.713 | 0.01875 | -0.121 | 91.372
11 | 1.724 | 0.02055 | -0.12 | 83.92
11.5 | 1.727 | 0.02284 | -0.119 | 75.6
12 | 1.715 | 0.026 | -0.118 | 65.953
12.5 | 1.692 | 0.03034 | -0.117 | 55.767
13 | 1.668 | 0.03375 | -0.116 | 49.434
13.5 | 1.636 | 0.03776 | -0.115 | 43.327
14 | 1.596 | 0.04217 | -0.114 | 37.836
14.5 | 1.547 | 0.04712 | -0.112 | 32.825
15 | 1.492 | 0.05213 | -0.111 | 28.614
15.5 | 1.427 | 0.05869 | -0.11 | 24.306
16 | 1.356 | 0.06493 | -0.109 | 20.889
16.5 | 1.28 | 0.07229 | -0.108 | 17.699

## 62. Re 3M Mach 0.25 (2)
BIGFOIL.COM POLAR EXPORT
nlf416
NLF(1)-0416 |  |  |  | Cl Max: | 1.7343 | at alpha= | 13.5 | deg
XFOIL ncrit=9 |  |  |  | L/D Max: | 145.147 | at alpha= | 5 | deg
Re: | 3000000 |  |  | Cd Min: | 0.13384 | at alpha= | -17 | deg
Mach: | 0.25 |  |  | Cl=0 at alpha= | -3.9413 | deg
|  |  |  | @ Cl=0.1, Cd= | 0.0062912
|  |  |  | @ Cl=0.4, Cd= | 0.0054106
|  |  |  | @ Cl=0.6, Cd= | 0.0057555
alpha (deg) | Cl | Cd | Cm | Cl/Cd
-17 | -0.6936 | 0.13384 | -0.0274 | -5.1823
-16.5 | -0.7015 | 0.12385 | -0.0318 | -5.6641
-16 | -0.753 | 0.106 | -0.0408 | -7.1038
-15.5 | -0.8234 | 0.08599 | -0.0516 | -9.5755
-14.5 | -0.8777 | 0.0622 | -0.064 | -14.1109
-14 | -0.9186 | 0.0499 | -0.0702 | -18.4088
-13.5 | -0.9645 | 0.03947 | -0.0733 | -24.4363
-13 | -0.9696 | 0.03288 | -0.0758 | -29.4891
-12.5 | -0.9523 | 0.02721 | -0.0802 | -34.9982
-12 | -0.9109 | 0.02343 | -0.0846 | -38.8775
-11.5 | -0.8795 | 0.02041 | -0.0853 | -43.0916
-11 | -0.8324 | 0.01789 | -0.0877 | -46.5288
-10.5 | -0.7782 | 0.01574 | -0.0905 | -49.4409
-10 | -0.7263 | 0.01386 | -0.0921 | -52.4026
-9.5 | -0.6652 | 0.01245 | -0.094 | -53.4297
-9 | -0.5625 | 0.01146 | -0.1037 | -49.0838
-8.5 | -0.5215 | 0.01116 | -0.1006 | -46.7294
-8 | -0.4744 | 0.01043 | -0.099 | -45.4842
-7.5 | -0.4209 | 0.01003 | -0.0982 | -41.9641
-7 | -0.3649 | 0.00967 | -0.0979 | -37.7353
-6.5 | -0.3077 | 0.0093 | -0.0977 | -33.086
-6 | -0.249 | 0.00897 | -0.0979 | -27.7592
-5.5 | -0.1897 | 0.00863 | -0.0982 | -21.9815
-5 | -0.1298 | 0.00816 | -0.0988 | -15.9069
-4.5 | -0.0689 | 0.00761 | -0.0997 | -9.0539
-4 | -0.0073 | 0.00716 | -0.1008 | -1.0196
-3.5 | 0.0549 | 0.00675 | -0.1019 | 8.1333
-3 | 0.1188 | 0.0061 | -0.1037 | 19.4754
-2.5 | 0.1815 | 0.00581 | -0.1049 | 31.2392
-2 | 0.2448 | 0.00551 | -0.1061 | 44.4283
-1 | 0.3691 | 0.00536 | -0.1076 | 68.8619
-0.5 | 0.4302 | 0.00546 | -0.108 | 78.7912
0 | 0.4916 | 0.00556 | -0.1085 | 88.4173
0.5 | 0.5526 | 0.00567 | -0.1089 | 97.4603
1 | 0.6136 | 0.00578 | -0.1093 | 106.1592
1.5 | 0.6744 | 0.0059 | -0.1096 | 114.3051
2 | 0.735 | 0.00605 | -0.1099 | 121.4876
2.5 | 0.7953 | 0.0062 | -0.1102 | 128.2742
3 | 0.8555 | 0.00633 | -0.1104 | 135.1501
3.5 | 0.9151 | 0.00652 | -0.1105 | 140.3528
4 | 0.974 | 0.00677 | -0.1105 | 143.87
4.5 | 1.0316 | 0.00711 | -0.1102 | 145.0914
5 | 1.0886 | 0.0075 | -0.1098 | 145.1467
5.5 | 1.145 | 0.00791 | -0.1093 | 144.7535
6.5 | 1.2557 | 0.00883 | -0.1079 | 142.2084
7 | 1.3096 | 0.00936 | -0.1069 | 139.9145
7.5 | 1.363 | 0.0099 | -0.1058 | 137.6768
8 | 1.4144 | 0.01055 | -0.1043 | 134.0664
8.5 | 1.4652 | 0.01118 | -0.1027 | 131.0555
9 | 1.5123 | 0.01198 | -0.1004 | 126.2354
9.5 | 1.5564 | 0.01286 | -0.0977 | 121.0264
10 | 1.5968 | 0.01381 | -0.0943 | 115.6264
10.5 | 1.631 | 0.01469 | -0.0898 | 111.0279
11 | 1.6592 | 0.01573 | -0.0844 | 105.48
11.5 | 1.6838 | 0.01699 | -0.0788 | 99.1054
12 | 1.705 | 0.0185 | -0.0732 | 92.1622
12.5 | 1.7199 | 0.02046 | -0.0675 | 84.0616
13 | 1.7293 | 0.02304 | -0.0622 | 75.0564
13.5 | 1.7343 | 0.02642 | -0.0578 | 65.6435
14 | 1.7336 | 0.0309 | -0.0547 | 56.1036
14.5 | 1.7305 | 0.03635 | -0.0529 | 47.6066
15 | 1.7249 | 0.04266 | -0.0522 | 40.4337
15.5 | 1.7165 | 0.04968 | -0.0524 | 34.5511
16 | 1.7036 | 0.05761 | -0.0533 | 29.5713
16.5 | 1.6928 | 0.06575 | -0.0549 | 25.746
17 | 1.6779 | 0.07483 | -0.0573 | 22.4228
17.5 | 1.6628 | 0.08438 | -0.0603 | 19.7061
18 | 1.6494 | 0.09409 | -0.0638 | 17.53
18.5 | 1.6346 | 0.10427 | -0.0679 | 15.6766

## 63. Re 3M Mach 0.50 (1)
BIGFOIL.COM POLAR EXPORT
nlf416
NLF(1)-0416 |  |  |  | Cl Max: | 1.666 | at alpha= | 8.5 | deg
JavaFoil+Calcfoil stall+Eppler ext transition |  |  |  | L/D Max: | 140.68 | at alpha= | 6.5 | deg
Re: | 3000000 |  |  | Cd Min: | 0.00563 | at alpha= | -0.5 | deg
Mach: | 0.5 |  |  | Cl=0 at alpha= | -4.5522 | deg
|  |  |  | @ Cl=0.1, Cd= | 0.0091361
|  |  |  | @ Cl=0.4, Cd= | 0.0057983
|  |  |  | @ Cl=0.6, Cd= | 0.0057457
alpha (deg) | Cl | Cd | Cm | Cl/Cd
-20 | -0.893 | 0.17269 | -0.061 | -5.174
-19.5 | -0.865 | 0.1628 | -0.061 | -5.313
-19 | -0.835 | 0.15655 | -0.061 | -5.334
-18.5 | -0.803 | 0.15217 | -0.059 | -5.28
-18 | -0.774 | 0.14913 | -0.058 | -5.19
-17.5 | -0.745 | 0.1463 | -0.058 | -5.093
-17 | -0.716 | 0.13821 | -0.058 | -5.181
-16.5 | -0.687 | 0.13399 | -0.058 | -5.13
-16 | -0.66 | 0.12953 | -0.06 | -5.095
-15.5 | -0.63 | 0.12532 | -0.058 | -5.026
-15 | -0.6 | 0.11842 | -0.055 | -5.063
-14.5 | -0.57 | 0.11634 | -0.054 | -4.904
-14 | -0.542 | 0.11301 | -0.054 | -4.793
-13.5 | -0.513 | 0.10536 | -0.054 | -4.869
-13 | -0.485 | 0.10178 | -0.056 | -4.765
-12.5 | -0.455 | 0.0961 | -0.052 | -4.736
-12 | -0.426 | 0.09115 | -0.05 | -4.672
-11.5 | -0.397 | 0.08862 | -0.05 | -4.483
-11 | -0.369 | 0.08531 | -0.051 | -4.322
-10.5 | -0.34 | 0.07964 | -0.051 | -4.272
-10 | -0.311 | 0.07307 | -0.05 | -4.261
-9.5 | -0.283 | 0.06434 | -0.052 | -4.399
-9 | -0.256 | 0.05763 | -0.062 | -4.438
-8.5 | -0.303 | 0.05522 | -0.056 | -5.479
-8 | -0.386 | 0.01157 | -0.11 | -33.316
-7.5 | -0.356 | 0.0124 | -0.111 | -28.671
-7 | -0.308 | 0.01143 | -0.112 | -26.971
-6.5 | -0.252 | 0.01055 | -0.113 | -23.883
-6 | -0.191 | 0.01 | -0.114 | -19.07
-5.5 | -0.126 | 0.01133 | -0.115 | -11.153
-5 | -0.06 | 0.0108 | -0.116 | -5.579
-4.5 | 0.007 | 0.00889 | -0.117 | 0.804
-4 | 0.076 | 0.00939 | -0.119 | 8.051
-3.5 | 0.145 | 0.00866 | -0.12 | 16.77
-3 | 0.221 | 0.00625 | -0.124 | 35.282
-2.5 | 0.292 | 0.00595 | -0.125 | 48.964
-2 | 0.362 | 0.00582 | -0.125 | 62.269
-1.5 | 0.432 | 0.00578 | -0.126 | 74.763
-1 | 0.503 | 0.00576 | -0.127 | 87.294
-0.5 | 0.573 | 0.00563 | -0.127 | 101.718
0 | 0.643 | 0.00593 | -0.128 | 108.516
0.5 | 0.713 | 0.00613 | -0.128 | 116.215
1 | 0.783 | 0.00645 | -0.129 | 121.392
1.5 | 0.852 | 0.0068 | -0.129 | 125.34
2 | 0.921 | 0.00834 | -0.13 | 110.478
2.5 | 0.99 | 0.00876 | -0.13 | 113.041
3 | 1.058 | 0.00922 | -0.131 | 114.796
3.5 | 1.126 | 0.00973 | -0.131 | 115.683
4 | 1.193 | 0.01027 | -0.132 | 116.201
4.5 | 1.259 | 0.01093 | -0.132 | 115.198
5 | 1.325 | 0.01163 | -0.133 | 113.9
5.5 | 1.389 | 0.01241 | -0.133 | 111.898
6 | 1.451 | 0.01338 | -0.134 | 108.481
6.5 | 1.506 | 0.01071 | -0.134 | 140.68
7 | 1.561 | 0.01165 | -0.134 | 134.041
7.5 | 1.611 | 0.01663 | -0.134 | 96.869
8 | 1.65 | 0.01842 | -0.134 | 89.574
8.5 | 1.666 | 0.02071 | -0.133 | 80.451
9 | 1.664 | 0.02392 | -0.131 | 69.588
9.5 | 1.627 | 0.02814 | -0.129 | 57.814
10 | 1.53 | 0.03546 | -0.126 | 43.159
10.5 | 1.218 | 0.04798 | -0.122 | 25.385
11 | 0.947 | 0.06526 | -0.116 | 14.517
11.5 | 0.972 | 0.07012 | -0.115 | 13.855
12 | 0.924 | 0.1017 | -0.082 | 9.087
12.5 | 0.995 | 0.09338 | -0.106 | 10.658
13 | 0.97 | 0.10991 | -0.074 | 8.824
13.5 | 1.043 | 0.10156 | -0.104 | 10.27

## 64. Re 3M Mach 0.50 (2)
BIGFOIL.COM POLAR EXPORT
nlf416
NLF(1)-0416 |  |  |  | Cl Max: | 1.7064 | at alpha= | 11 | deg
XFOIL ncrit=9 |  |  |  | L/D Max: | 145.354 | at alpha= | 4 | deg
Re: | 3000000 |  |  | Cd Min: | 0.25299 | at alpha= | -20 | deg
Mach: | 0.5 |  |  | Cl=0 at alpha= | -3.7586 | deg
|  |  |  | @ Cl=0.1, Cd= | 0.0068751
|  |  |  | @ Cl=0.4, Cd= | 0.0056474
|  |  |  | @ Cl=0.6, Cd= | 0.0059659
alpha (deg) | Cl | Cd | Cm | Cl/Cd
-20 | -0.61 | 0.25299 | 0.0177 | -2.4112
-19.5 | -0.5907 | 0.245 | 0.0138 | -2.411
-19 | -0.572 | 0.23668 | 0.0099 | -2.4168
-18.5 | -0.553 | 0.22887 | 0.0062 | -2.4162
-18 | -0.535 | 0.22056 | 0.0026 | -2.4256
-17.5 | -0.5177 | 0.21316 | -0.0007 | -2.4287
-17 | -0.4986 | 0.2064 | -0.0039 | -2.4157
-16.5 | -0.4814 | 0.19778 | -0.0076 | -2.434
-16 | -0.4657 | 0.18954 | -0.0108 | -2.457
-15.5 | -0.4511 | 0.18137 | -0.0138 | -2.4872
-15 | -0.4363 | 0.1747 | -0.0161 | -2.4974
-14.5 | -0.425 | 0.16617 | -0.019 | -2.5576
-14 | -0.4178 | 0.15327 | -0.0254 | -2.7259
-13.5 | -0.3965 | 0.14302 | -0.0329 | -2.7723
-13 | -0.3827 | 0.13141 | -0.0408 | -2.9123
-12.5 | -0.3766 | 0.11889 | -0.0492 | -3.1676
-12 | -0.3817 | 0.10506 | -0.0585 | -3.6332
-11.5 | -0.4042 | 0.08938 | -0.0696 | -4.5223
-11 | -0.4339 | 0.07537 | -0.0778 | -5.7569
-10.5 | -0.4633 | 0.06004 | -0.0892 | -7.7165
-10 | -0.4821 | 0.04602 | -0.1029 | -10.4759
-9.5 | -0.472 | 0.03081 | -0.1271 | -15.3197
-9 | -0.4593 | 0.02394 | -0.1343 | -19.1855
-8.5 | -0.4671 | 0.02007 | -0.1288 | -23.2735
-8 | -0.4631 | 0.01716 | -0.1223 | -26.9872
-7.5 | -0.4593 | 0.01494 | -0.1142 | -30.743
-7 | -0.4319 | 0.01298 | -0.1096 | -33.2743
-6.5 | -0.3776 | 0.01152 | -0.1082 | -32.7778
-6 | -0.3144 | 0.01062 | -0.107 | -29.6045
-5.5 | -0.2473 | 0.00989 | -0.1064 | -25.0051
-5 | -0.1777 | 0.00939 | -0.1062 | -18.9244
-4 | -0.0352 | 0.00804 | -0.1077 | -4.3781
-3.5 | 0.0377 | 0.00747 | -0.109 | 5.0469
-3 | 0.1131 | 0.00675 | -0.111 | 16.7556
-2 | 0.2617 | 0.00598 | -0.1142 | 43.7625
-1.5 | 0.3353 | 0.00571 | -0.1155 | 58.7215
-1 | 0.4076 | 0.00564 | -0.1164 | 72.2695
-0.5 | 0.4788 | 0.00574 | -0.1168 | 83.4146
0 | 0.5492 | 0.00588 | -0.117 | 93.4014
0.5 | 0.6202 | 0.006 | -0.1174 | 103.3667
1 | 0.6903 | 0.00616 | -0.1175 | 112.0617
1.5 | 0.7613 | 0.00629 | -0.1177 | 121.0334
2 | 0.8314 | 0.00649 | -0.1176 | 128.1048
2.5 | 0.9014 | 0.00671 | -0.1174 | 134.3368
3 | 0.9711 | 0.00695 | -0.1171 | 139.7266
3.5 | 1.0403 | 0.00722 | -0.1165 | 144.0859
4 | 1.1076 | 0.00762 | -0.1154 | 145.3543
4.5 | 1.1742 | 0.00809 | -0.114 | 145.1422
5 | 1.2395 | 0.00862 | -0.1123 | 143.7935
5.5 | 1.3038 | 0.0092 | -0.1101 | 141.7174
6 | 1.3668 | 0.00982 | -0.1076 | 139.1853
6.5 | 1.4268 | 0.01055 | -0.1044 | 135.2417
7 | 1.4848 | 0.01131 | -0.1006 | 131.2821
7.5 | 1.5345 | 0.01213 | -0.0953 | 126.5045
8 | 1.5761 | 0.01314 | -0.0887 | 119.9467
8.5 | 1.6167 | 0.01429 | -0.0821 | 113.1351
9 | 1.6511 | 0.01575 | -0.075 | 104.8317
9.5 | 1.678 | 0.01768 | -0.0677 | 94.9095
10 | 1.695 | 0.02043 | -0.0608 | 82.9662
10.5 | 1.7027 | 0.02443 | -0.0552 | 69.6971
11 | 1.7064 | 0.02974 | -0.0517 | 57.3773
11.5 | 1.7014 | 0.0365 | -0.0499 | 46.6137
12 | 1.6879 | 0.04429 | -0.049 | 38.1102
12.5 | 1.6673 | 0.05293 | -0.049 | 31.5001
13 | 1.6439 | 0.06224 | -0.0501 | 26.4123
13.5 | 1.6205 | 0.07224 | -0.0522 | 22.4322
14 | 1.5975 | 0.08288 | -0.0554 | 19.2749
14.5 | 1.576 | 0.094 | -0.0595 | 16.766
15 | 1.5543 | 0.10566 | -0.0644 | 14.7104
15.5 | 1.5313 | 0.11794 | -0.0704 | 12.9837
16 | 1.5087 | 0.13059 | -0.0774 | 11.553

## 65. Re 4M Mach 0.00 (1)
BIGFOIL.COM POLAR EXPORT
nlf416
NLF(1)-0416 |  |  |  | Cl Max: | 1.758 | at alpha= | 12.5 | deg
JavaFoil+Calcfoil stall+Eppler ext transition |  |  |  | L/D Max: | 158.939 | at alpha= | 9 | deg
Re: | 4000000 |  |  | Cd Min: | 0.0053 | at alpha= | -1.5 | deg
Mach: | 0 |  |  | Cl=0 at alpha= | -4.5492 | deg
|  |  |  | @ Cl=0.1, Cd= | 0.0058777
|  |  |  | @ Cl=0.4, Cd= | 0.0053041
|  |  |  | @ Cl=0.6, Cd= | 0.005472
alpha (deg) | Cl | Cd | Cm | Cl/Cd
-19.5 | -0.621 | 0.14113 | -0.053 | -4.402
-19 | -0.636 | 0.13346 | -0.054 | -4.763
-18.5 | -0.645 | 0.13298 | -0.053 | -4.853
-18 | -0.655 | 0.12893 | -0.052 | -5.082
-17.5 | -0.667 | 0.1206 | -0.054 | -5.529
-17 | -0.678 | 0.11151 | -0.056 | -6.076
-16.5 | -0.696 | 0.09199 | -0.064 | -7.57
-16 | -0.711 | 0.07792 | -0.069 | -9.12
-15.5 | -0.71 | 0.07641 | -0.068 | -9.291
-15 | -0.733 | 0.05432 | -0.076 | -13.489
-14.5 | -0.77 | 0.02903 | -0.085 | -26.511
-14 | -0.763 | 0.02708 | -0.086 | -28.178
-13.5 | -0.755 | 0.02395 | -0.087 | -31.521
-13 | -0.743 | 0.02089 | -0.089 | -35.573
-12.5 | -0.724 | 0.01965 | -0.089 | -36.857
-12 | -0.703 | 0.01223 | -0.09 | -57.472
-11.5 | -0.676 | 0.01152 | -0.091 | -58.691
-11 | -0.646 | 0.01242 | -0.092 | -51.983
-10.5 | -0.612 | 0.01123 | -0.093 | -54.472
-10 | -0.574 | 0.0113 | -0.094 | -50.781
-9.5 | -0.532 | 0.01078 | -0.095 | -49.372
-9 | -0.487 | 0.01247 | -0.096 | -39.077
-8.5 | -0.44 | 0.01189 | -0.097 | -37.008
-8 | -0.39 | 0.01123 | -0.098 | -34.716
-7.5 | -0.338 | 0.01063 | -0.098 | -31.747
-7 | -0.284 | 0.01178 | -0.099 | -24.067
-6.5 | -0.228 | 0.01114 | -0.1 | -20.461
-6 | -0.171 | 0.01059 | -0.101 | -16.126
-5.5 | -0.113 | 0.01152 | -0.102 | -9.799
-5 | -0.055 | 0.00634 | -0.105 | -8.634
-4.5 | 0.006 | 0.00618 | -0.106 | 1.044
-4 | 0.068 | 0.00595 | -0.106 | 11.4
-3.5 | 0.13 | 0.00581 | -0.107 | 22.314
-3 | 0.191 | 0.00568 | -0.108 | 33.645
-2.5 | 0.252 | 0.0056 | -0.108 | 45.068
-2 | 0.314 | 0.00538 | -0.109 | 58.297
-1.5 | 0.375 | 0.0053 | -0.109 | 70.648
-1 | 0.436 | 0.00531 | -0.11 | 82.018
-0.5 | 0.497 | 0.00532 | -0.11 | 93.452
0 | 0.558 | 0.00536 | -0.111 | 104.03
0.5 | 0.618 | 0.00552 | -0.111 | 112.113
1 | 0.679 | 0.00573 | -0.112 | 118.421
1.5 | 0.74 | 0.00599 | -0.112 | 123.509
2 | 0.8 | 0.00708 | -0.113 | 113.011
2.5 | 0.86 | 0.00738 | -0.113 | 116.593
3 | 0.92 | 0.00766 | -0.113 | 120.019
3.5 | 0.979 | 0.00797 | -0.114 | 122.919
4 | 1.039 | 0.00829 | -0.114 | 125.315
4.5 | 1.097 | 0.00865 | -0.115 | 126.913
5 | 1.156 | 0.00902 | -0.115 | 128.22
5.5 | 1.214 | 0.00941 | -0.115 | 129.011
6 | 1.271 | 0.00979 | -0.116 | 129.851
6.5 | 1.327 | 0.01049 | -0.116 | 126.508
7 | 1.383 | 0.01102 | -0.117 | 125.448
7.5 | 1.437 | 0.01154 | -0.117 | 124.531
8 | 1.49 | 0.01215 | -0.117 | 122.705
8.5 | 1.541 | 0.01286 | -0.118 | 119.785
9 | 1.584 | 0.00997 | -0.118 | 158.939
9.5 | 1.625 | 0.01037 | -0.118 | 156.674
10 | 1.664 | 0.0152 | -0.118 | 109.441
10.5 | 1.697 | 0.0161 | -0.118 | 105.446
11 | 1.727 | 0.01727 | -0.118 | 99.95
11.5 | 1.747 | 0.01851 | -0.118 | 94.377
12 | 1.757 | 0.01991 | -0.117 | 88.256
12.5 | 1.758 | 0.02213 | -0.116 | 79.431
13 | 1.749 | 0.0253 | -0.115 | 69.118
13.5 | 1.741 | 0.02782 | -0.114 | 62.593
14 | 1.729 | 0.03063 | -0.114 | 56.438
14.5 | 1.712 | 0.03372 | -0.113 | 50.774
15 | 1.691 | 0.03706 | -0.112 | 45.634
15.5 | 1.666 | 0.04077 | -0.111 | 40.876
16 | 1.638 | 0.04467 | -0.11 | 36.672
16.5 | 1.606 | 0.04927 | -0.11 | 32.588
17 | 1.571 | 0.05407 | -0.109 | 29.046
17.5 | 1.533 | 0.05942 | -0.108 | 25.793

## 66. Re 4M Mach 0.00 (2)
BIGFOIL.COM POLAR EXPORT
nlf416
NLF(1)-0416 |  |  |  | Cl Max: | 1.8047 | at alpha= | 16.5 | deg
XFOIL ncrit=9 |  |  |  | L/D Max: | 151.833 | at alpha= | 5 | deg
Re: | 4000000 |  |  | Cd Min: | 0.11133 | at alpha= | -20 | deg
Mach: | 0 |  |  | Cl=0 at alpha= | -4.0152 | deg
|  |  |  | @ Cl=0.1, Cd= | 0.0060685
|  |  |  | @ Cl=0.4, Cd= | 0.0050183
|  |  |  | @ Cl=0.6, Cd= | 0.0053143
alpha (deg) | Cl | Cd | Cm | Cl/Cd
-20 | -1.0115 | 0.11133 | -0.0387 | -9.0856
-19.5 | -1.1017 | 0.08869 | -0.051 | -12.4219
-19 | -1.1324 | 0.07675 | -0.0571 | -14.7544
-18.5 | -1.1856 | 0.06204 | -0.0648 | -19.1103
-18 | -1.2032 | 0.05331 | -0.0687 | -22.5699
-17.5 | -1.2148 | 0.04604 | -0.0712 | -26.3858
-17 | -1.2234 | 0.03991 | -0.0724 | -30.654
-16.5 | -1.2288 | 0.03504 | -0.072 | -35.0685
-16 | -1.2249 | 0.03158 | -0.0704 | -38.7872
-15.5 | -1.2056 | 0.0295 | -0.0688 | -40.8678
-15 | -1.2033 | 0.02638 | -0.0661 | -45.6141
-14.5 | -1.1602 | 0.0238 | -0.0697 | -48.7479
-14 | -1.1109 | 0.02165 | -0.0734 | -51.3118
-13.5 | -1.0574 | 0.01998 | -0.0768 | -52.9229
-13 | -1.0077 | 0.0181 | -0.0799 | -55.674
-12.5 | -0.9688 | 0.01657 | -0.0802 | -58.4671
-12 | -0.909 | 0.01515 | -0.0839 | -60
-11.5 | -0.846 | 0.01333 | -0.0887 | -63.4659
-11 | -0.7958 | 0.01212 | -0.0894 | -65.6601
-10.5 | -0.7412 | 0.01123 | -0.0903 | -66.0018
-10 | -0.6774 | 0.01049 | -0.0928 | -64.5758
-9.5 | -0.5964 | 0.01005 | -0.0987 | -59.3433
-9 | -0.5536 | 0.00989 | -0.0966 | -55.9757
-8.5 | -0.5038 | 0.0097 | -0.0958 | -51.9381
-8 | -0.4522 | 0.0093 | -0.0954 | -48.6237
-7.5 | -0.3986 | 0.00901 | -0.0953 | -44.2397
-7 | -0.3434 | 0.00876 | -0.0955 | -39.2009
-6.5 | -0.2875 | 0.00851 | -0.0958 | -33.7838
-6 | -0.2306 | 0.00825 | -0.0962 | -27.9515
-5.5 | -0.1734 | 0.00795 | -0.0967 | -21.8113
-5 | -0.1157 | 0.00755 | -0.0974 | -15.3245
-4.5 | -0.0573 | 0.00713 | -0.0983 | -8.0365
-4 | 0.0018 | 0.00676 | -0.0993 | 0.26627
-3.5 | 0.0614 | 0.00642 | -0.1004 | 9.5639
-3 | 0.1218 | 0.00587 | -0.1019 | 20.7496
-2.5 | 0.1823 | 0.00554 | -0.1031 | 32.9061
-2 | 0.2423 | 0.00532 | -0.1041 | 45.5451
-1 | 0.3623 | 0.00498 | -0.106 | 72.751
-0.5 | 0.4214 | 0.00504 | -0.1065 | 83.6111
0 | 0.4803 | 0.00511 | -0.107 | 93.9922
0.5 | 0.5389 | 0.00522 | -0.1074 | 103.2375
1 | 0.5977 | 0.00531 | -0.1079 | 112.5612
1.5 | 0.6559 | 0.00542 | -0.1083 | 121.0148
2 | 0.7142 | 0.00553 | -0.1087 | 129.1501
2.5 | 0.772 | 0.00567 | -0.1091 | 136.1552
3 | 0.8293 | 0.00585 | -0.1093 | 141.7607
3.5 | 0.8861 | 0.00606 | -0.1095 | 146.2211
4 | 0.9425 | 0.00626 | -0.1097 | 150.5591
4.5 | 0.9973 | 0.0066 | -0.1096 | 151.1061
5 | 1.0522 | 0.00693 | -0.1095 | 151.8326
5.5 | 1.106 | 0.00732 | -0.1092 | 151.0929
6 | 1.1596 | 0.00772 | -0.1089 | 150.2073
6.5 | 1.2125 | 0.00814 | -0.1086 | 148.9558
7 | 1.2649 | 0.00859 | -0.1081 | 147.2526
7.5 | 1.316 | 0.00911 | -0.1075 | 144.4566
8 | 1.3668 | 0.0096 | -0.1068 | 142.375
8.5 | 1.4159 | 0.01019 | -0.1058 | 138.95
9 | 1.4632 | 0.01085 | -0.1046 | 134.8571
9.5 | 1.5086 | 0.01158 | -0.1031 | 130.2763
10 | 1.5541 | 0.01225 | -0.1016 | 126.8653
10.5 | 1.5971 | 0.01299 | -0.0997 | 122.9484
11 | 1.6373 | 0.0138 | -0.0974 | 118.6449
11.5 | 1.674 | 0.01468 | -0.0945 | 114.0327
12 | 1.7 | 0.01559 | -0.0896 | 109.0443
12.5 | 1.724 | 0.01663 | -0.0847 | 103.6681
13 | 1.7455 | 0.01786 | -0.0797 | 97.7324
13.5 | 1.7636 | 0.01933 | -0.0747 | 91.2364
14 | 1.7781 | 0.02114 | -0.0698 | 84.1107
15 | 1.796 | 0.0263 | -0.0615 | 68.289
15.5 | 1.8012 | 0.02981 | -0.0586 | 60.4227
16 | 1.8036 | 0.03407 | -0.0565 | 52.9381
16.5 | 1.8047 | 0.03897 | -0.0555 | 46.31
17 | 1.7998 | 0.04495 | -0.0551 | 40.04
17.5 | 1.7975 | 0.05104 | -0.0555 | 35.2175
18 | 1.7907 | 0.058 | -0.0565 | 30.8741
18.5 | 1.7785 | 0.06603 | -0.0582 | 26.9347
19 | 1.7657 | 0.07454 | -0.0605 | 23.688
19.5 | 1.755 | 0.08309 | -0.0632 | 21.1217
20 | 1.7448 | 0.0918 | -0.0663 | 19.0065

## 67. Re 4M Mach 0.10 (1)
BIGFOIL.COM POLAR EXPORT
nlf416
NLF(1)-0416 |  |  |  | Cl Max: | 1.754 | at alpha= | 12 | deg
JavaFoil+Calcfoil stall+Eppler ext transition |  |  |  | L/D Max: | 157.12 | at alpha= | 9 | deg
Re: | 4000000 |  |  | Cd Min: | 0.00531 | at alpha= | -1.5 | deg
Mach: | 0.1 |  |  | Cl=0 at alpha= | -4.5492 | deg
|  |  |  | @ Cl=0.1, Cd= | 0.0058926
|  |  |  | @ Cl=0.4, Cd= | 0.0053139
|  |  |  | @ Cl=0.6, Cd= | 0.0054697
alpha (deg) | Cl | Cd | Cm | Cl/Cd
-19.5 | -0.573 | 0.1443 | -0.052 | -3.973
-19 | -0.59 | 0.1374 | -0.053 | -4.298
-18.5 | -0.604 | 0.13512 | -0.052 | -4.471
-18 | -0.617 | 0.13122 | -0.051 | -4.704
-17.5 | -0.631 | 0.12492 | -0.052 | -5.049
-17 | -0.643 | 0.11763 | -0.053 | -5.468
-16.5 | -0.66 | 0.10211 | -0.06 | -6.467
-16 | -0.674 | 0.09051 | -0.064 | -7.446
-15.5 | -0.677 | 0.08767 | -0.064 | -7.724
-15 | -0.692 | 0.07187 | -0.07 | -9.626
-14.5 | -0.748 | 0.03195 | -0.084 | -23.413
-14 | -0.746 | 0.02906 | -0.086 | -25.668
-13.5 | -0.742 | 0.02505 | -0.087 | -29.624
-13 | -0.734 | 0.02146 | -0.089 | -34.186
-12.5 | -0.717 | 0.02015 | -0.09 | -35.582
-12 | -0.698 | 0.01245 | -0.091 | -56.058
-11.5 | -0.673 | 0.01172 | -0.092 | -57.396
-11 | -0.644 | 0.01266 | -0.093 | -50.837
-10.5 | -0.611 | 0.01139 | -0.094 | -53.619
-10 | -0.574 | 0.01144 | -0.094 | -50.116
-9.5 | -0.533 | 0.011 | -0.095 | -48.411
-9 | -0.488 | 0.01264 | -0.096 | -38.616
-8.5 | -0.441 | 0.01197 | -0.097 | -36.84
-8 | -0.391 | 0.01135 | -0.098 | -34.454
-7.5 | -0.339 | 0.01074 | -0.099 | -31.553
-7 | -0.285 | 0.0119 | -0.1 | -23.913
-6.5 | -0.229 | 0.01125 | -0.101 | -20.346
-6 | -0.172 | 0.01068 | -0.102 | -16.055
-5.5 | -0.113 | 0.01166 | -0.103 | -9.717
-5 | -0.055 | 0.00637 | -0.106 | -8.631
-4.5 | 0.006 | 0.00619 | -0.106 | 1.047
-4 | 0.068 | 0.00597 | -0.107 | 11.426
-3.5 | 0.13 | 0.00582 | -0.108 | 22.368
-3 | 0.192 | 0.00569 | -0.108 | 33.726
-2.5 | 0.254 | 0.00561 | -0.109 | 45.218
-2 | 0.316 | 0.00539 | -0.109 | 58.484
-1.5 | 0.376 | 0.00531 | -0.11 | 70.871
-1 | 0.438 | 0.00532 | -0.11 | 82.269
-0.5 | 0.499 | 0.00532 | -0.111 | 93.788
0 | 0.56 | 0.00536 | -0.111 | 104.625
0.5 | 0.622 | 0.00553 | -0.112 | 112.366
1 | 0.682 | 0.00575 | -0.112 | 118.65
1.5 | 0.743 | 0.00601 | -0.113 | 123.717
2 | 0.804 | 0.00711 | -0.113 | 113.075
2.5 | 0.864 | 0.00741 | -0.114 | 116.611
3 | 0.924 | 0.0077 | -0.114 | 119.971
3.5 | 0.984 | 0.00802 | -0.114 | 122.687
4 | 1.044 | 0.00834 | -0.115 | 125.17
4.5 | 1.103 | 0.0087 | -0.115 | 126.701
5 | 1.162 | 0.00908 | -0.116 | 127.95
5.5 | 1.22 | 0.00948 | -0.116 | 128.632
6 | 1.277 | 0.00986 | -0.116 | 129.528
6.5 | 1.334 | 0.0106 | -0.117 | 125.857
7 | 1.389 | 0.01114 | -0.117 | 124.701
7.5 | 1.444 | 0.01165 | -0.118 | 123.906
8 | 1.497 | 0.01228 | -0.118 | 121.943
8.5 | 1.547 | 0.01302 | -0.118 | 118.816
9 | 1.59 | 0.01012 | -0.118 | 157.12
9.5 | 1.631 | 0.01048 | -0.118 | 155.719
10 | 1.669 | 0.01542 | -0.119 | 108.242
10.5 | 1.702 | 0.01635 | -0.119 | 104.075
11 | 1.729 | 0.0176 | -0.119 | 98.294
11.5 | 1.747 | 0.01889 | -0.118 | 92.49
12 | 1.754 | 0.02043 | -0.118 | 85.849
12.5 | 1.752 | 0.02276 | -0.117 | 76.993
13 | 1.741 | 0.02615 | -0.115 | 66.582
13.5 | 1.731 | 0.02869 | -0.115 | 60.323
14 | 1.715 | 0.03167 | -0.114 | 54.153
14.5 | 1.695 | 0.03494 | -0.113 | 48.503
15 | 1.67 | 0.03844 | -0.112 | 43.457
15.5 | 1.641 | 0.04253 | -0.111 | 38.58
16 | 1.608 | 0.0468 | -0.11 | 34.349
16.5 | 1.572 | 0.05128 | -0.11 | 30.644
17 | 1.531 | 0.05636 | -0.109 | 27.174

## 68. Re 4M Mach 0.10 (2)
BIGFOIL.COM POLAR EXPORT
nlf416
NLF(1)-0416 |  |  |  | Cl Max: | 1.7963 | at alpha= | 16 | deg
XFOIL ncrit=9 |  |  |  | L/D Max: | 151.865 | at alpha= | 5 | deg
Re: | 4000000 |  |  | Cd Min: | 0.13766 | at alpha= | -20 | deg
Mach: | 0.1 |  |  | Cl=0 at alpha= | -4.0084 | deg
|  |  |  | @ Cl=0.1, Cd= | 0.0061582
|  |  |  | @ Cl=0.4, Cd= | 0.0050242
|  |  |  | @ Cl=0.6, Cd= | 0.0053283
alpha (deg) | Cl | Cd | Cm | Cl/Cd
-20 | -0.8825 | 0.13766 | -0.0249 | -6.4107
-19.5 | -0.9667 | 0.11413 | -0.0376 | -8.4702
-19 | -1.0177 | 0.09784 | -0.0462 | -10.4017
-18.5 | -1.102 | 0.07685 | -0.0578 | -14.3396
-18 | -1.141 | 0.06405 | -0.0645 | -17.8142
-17.5 | -1.1665 | 0.05401 | -0.0692 | -21.5979
-17 | -1.1857 | 0.0457 | -0.0723 | -25.9453
-16.5 | -1.198 | 0.03925 | -0.0734 | -30.5223
-16 | -1.1986 | 0.03492 | -0.0726 | -34.3242
-15.5 | -1.1808 | 0.03249 | -0.0712 | -36.3435
-15 | -1.1828 | 0.02872 | -0.069 | -41.1838
-14.5 | -1.1537 | 0.0257 | -0.0707 | -44.8911
-14 | -1.1089 | 0.02314 | -0.0742 | -47.9213
-13.5 | -1.0581 | 0.02123 | -0.0775 | -49.8398
-13 | -1.0035 | 0.01909 | -0.0818 | -52.5668
-12.5 | -0.969 | 0.01742 | -0.0813 | -55.6257
-12 | -0.9156 | 0.01585 | -0.084 | -57.7666
-11.5 | -0.8518 | 0.01403 | -0.089 | -60.7128
-11 | -0.8008 | 0.01249 | -0.0903 | -64.1153
-10.5 | -0.7475 | 0.01148 | -0.091 | -65.1132
-10 | -0.6827 | 0.01066 | -0.0936 | -64.0432
-9.5 | -0.6011 | 0.01019 | -0.0995 | -58.9892
-9 | -0.5582 | 0.01 | -0.0972 | -55.82
-8.5 | -0.5083 | 0.00978 | -0.0963 | -51.9734
-8 | -0.4562 | 0.00939 | -0.096 | -48.5836
-7.5 | -0.4023 | 0.00908 | -0.0958 | -44.3062
-7 | -0.3467 | 0.00882 | -0.0959 | -39.3084
-6.5 | -0.2903 | 0.00856 | -0.0962 | -33.9136
-6 | -0.2331 | 0.0083 | -0.0966 | -28.0843
-5.5 | -0.1755 | 0.00799 | -0.0971 | -21.965
-5 | -0.1173 | 0.0076 | -0.0978 | -15.4342
-4.5 | -0.0585 | 0.00716 | -0.0987 | -8.1704
-4 | 0.001 | 0.00679 | -0.0997 | 0.14728
-3.5 | 0.061 | 0.00644 | -0.1007 | 9.472
-2.5 | 0.1828 | 0.00556 | -0.1034 | 32.8777
-2 | 0.2432 | 0.00534 | -0.1045 | 45.5431
-1.5 | 0.304 | 0.00509 | -0.1056 | 59.725
-1 | 0.364 | 0.005 | -0.1064 | 72.8
-0.5 | 0.4236 | 0.00504 | -0.1069 | 84.0476
0 | 0.4828 | 0.00513 | -0.1074 | 94.1131
0.5 | 0.5419 | 0.00522 | -0.1079 | 103.8123
1 | 0.6009 | 0.00533 | -0.1083 | 112.7392
1.5 | 0.6596 | 0.00543 | -0.1087 | 121.4733
2 | 0.7182 | 0.00554 | -0.1091 | 129.639
2.5 | 0.7765 | 0.00568 | -0.1095 | 136.7077
3 | 0.8341 | 0.00587 | -0.1097 | 142.0954
3.5 | 0.8914 | 0.00608 | -0.1099 | 146.6118
4 | 0.9481 | 0.00629 | -0.11 | 150.7313
4.5 | 1.0033 | 0.00663 | -0.1099 | 151.3273
5 | 1.0585 | 0.00697 | -0.1097 | 151.8651
5.5 | 1.1128 | 0.00736 | -0.1094 | 151.1957
6 | 1.1665 | 0.00778 | -0.1091 | 149.9357
6.5 | 1.2201 | 0.00819 | -0.1087 | 148.9744
7 | 1.2726 | 0.00866 | -0.1081 | 146.9515
7.5 | 1.3243 | 0.00916 | -0.1075 | 144.5742
8 | 1.3753 | 0.00969 | -0.1067 | 141.9298
8.5 | 1.4245 | 0.01029 | -0.1056 | 138.4354
9 | 1.472 | 0.01096 | -0.1043 | 134.3066
9.5 | 1.5179 | 0.01169 | -0.1027 | 129.846
10 | 1.5631 | 0.01238 | -0.101 | 126.2601
10.5 | 1.6057 | 0.01317 | -0.0989 | 121.921
11 | 1.645 | 0.01402 | -0.0962 | 117.3324
11.5 | 1.6787 | 0.0149 | -0.0926 | 112.6644
12 | 1.7036 | 0.01587 | -0.0874 | 107.3472
12.5 | 1.7276 | 0.01697 | -0.0824 | 101.8032
13 | 1.7481 | 0.01829 | -0.0773 | 95.5768
13.5 | 1.7646 | 0.01993 | -0.0721 | 88.5399
14 | 1.7773 | 0.02197 | -0.0673 | 80.8967
14.5 | 1.7858 | 0.02457 | -0.0629 | 72.6821
15 | 1.7908 | 0.02788 | -0.0593 | 64.2324
15.5 | 1.7936 | 0.03193 | -0.0567 | 56.1729
16 | 1.7963 | 0.03652 | -0.0552 | 49.1867
16.5 | 1.7937 | 0.04212 | -0.0546 | 42.5855
17 | 1.7896 | 0.04832 | -0.0546 | 37.0364
17.5 | 1.7838 | 0.05507 | -0.0554 | 32.3915
18 | 1.7735 | 0.06277 | -0.0568 | 28.2539
18.5 | 1.7594 | 0.07138 | -0.0589 | 24.6484
19 | 1.7495 | 0.07972 | -0.0614 | 21.9456
19.5 | 1.7376 | 0.0887 | -0.0645 | 19.5896
20 | 1.7249 | 0.09805 | -0.068 | 17.592

## 69. Re 4M Mach 0.25 (1)
BIGFOIL.COM POLAR EXPORT
nlf416
NLF(1)-0416 |  |  |  | Cl Max: | 1.733 | at alpha= | 11.5 | deg
JavaFoil+Calcfoil stall+Eppler ext transition |  |  |  | L/D Max: | 155.316 | at alpha= | 8.5 | deg
Re: | 4000000 |  |  | Cd Min: | 0.00536 | at alpha= | -1 | deg
Mach: | 0.25 |  |  | Cl=0 at alpha= | -4.5547 | deg
|  |  |  | @ Cl=0.1, Cd= | 0.0060056
|  |  |  | @ Cl=0.4, Cd= | 0.0053679
|  |  |  | @ Cl=0.6, Cd= | 0.0054924
alpha (deg) | Cl | Cd | Cm | Cl/Cd
-17.5 | -0.31 | 0.13666 | -0.048 | -2.267
-17 | -0.359 | 0.12722 | -0.051 | -2.822
-16.5 | -0.403 | 0.11986 | -0.052 | -3.364
-16 | -0.443 | 0.11302 | -0.053 | -3.919
-15.5 | -0.478 | 0.10622 | -0.054 | -4.503
-15 | -0.507 | 0.10269 | -0.053 | -4.94
-14.5 | -0.532 | 0.0968 | -0.054 | -5.5
-14 | -0.552 | 0.09155 | -0.055 | -6.026
-13.5 | -0.59 | 0.06232 | -0.073 | -9.465
-13 | -0.592 | 0.0632 | -0.072 | -9.373
-12.5 | -0.656 | 0.02304 | -0.091 | -28.464
-12 | -0.653 | 0.02043 | -0.092 | -31.949
-11.5 | -0.641 | 0.01875 | -0.093 | -34.207
-11 | -0.624 | 0.01184 | -0.095 | -52.652
-10.5 | -0.599 | 0.01074 | -0.096 | -55.78
-10 | -0.569 | 0.01245 | -0.097 | -45.655
-9.5 | -0.532 | 0.01183 | -0.098 | -45.011
-9 | -0.491 | 0.01119 | -0.098 | -43.903
-8.5 | -0.446 | 0.01278 | -0.099 | -34.883
-8 | -0.397 | 0.01206 | -0.1 | -32.901
-7.5 | -0.345 | 0.01131 | -0.101 | -30.494
-7 | -0.29 | 0.01063 | -0.102 | -27.297
-6.5 | -0.233 | 0.01185 | -0.103 | -19.7
-6 | -0.175 | 0.01122 | -0.104 | -15.616
-5.5 | -0.116 | 0.01069 | -0.105 | -10.818
-5 | -0.057 | 0.00653 | -0.109 | -8.655
-4.5 | 0.007 | 0.0063 | -0.109 | 1.056
-4 | 0.07 | 0.00609 | -0.11 | 11.496
-3.5 | 0.134 | 0.00591 | -0.111 | 22.619
-3 | 0.197 | 0.00576 | -0.111 | 34.23
-2.5 | 0.261 | 0.00554 | -0.112 | 47.033
-2 | 0.324 | 0.00546 | -0.112 | 59.418
-1.5 | 0.387 | 0.00537 | -0.113 | 71.99
-1 | 0.45 | 0.00536 | -0.113 | 83.883
-0.5 | 0.513 | 0.00538 | -0.114 | 95.302
0 | 0.576 | 0.00542 | -0.114 | 106.238
0.5 | 0.639 | 0.00561 | -0.115 | 113.723
1 | 0.701 | 0.00584 | -0.115 | 120.145
1.5 | 0.763 | 0.00609 | -0.116 | 125.46
2 | 0.826 | 0.00733 | -0.116 | 112.683
2.5 | 0.888 | 0.00762 | -0.117 | 116.532
3 | 0.949 | 0.00794 | -0.117 | 119.601
3.5 | 1.011 | 0.00829 | -0.118 | 121.957
4 | 1.072 | 0.00862 | -0.118 | 124.398
4.5 | 1.132 | 0.00903 | -0.118 | 125.389
5 | 1.192 | 0.00944 | -0.119 | 126.351
5.5 | 1.252 | 0.00986 | -0.119 | 126.919
6 | 1.31 | 0.01032 | -0.12 | 127.012
6.5 | 1.368 | 0.0111 | -0.12 | 123.212
7 | 1.425 | 0.01174 | -0.12 | 121.336
7.5 | 1.48 | 0.01235 | -0.121 | 119.781
8 | 1.533 | 0.0131 | -0.121 | 116.997
8.5 | 1.578 | 0.01016 | -0.121 | 155.316
9 | 1.623 | 0.0146 | -0.121 | 111.152
9.5 | 1.661 | 0.01557 | -0.121 | 106.722
10 | 1.693 | 0.01682 | -0.121 | 100.613
10.5 | 1.718 | 0.01799 | -0.121 | 95.496
11 | 1.73 | 0.01963 | -0.121 | 88.156
11.5 | 1.733 | 0.02176 | -0.12 | 79.648
12 | 1.724 | 0.02422 | -0.119 | 71.166
12.5 | 1.702 | 0.02813 | -0.117 | 60.509
13 | 1.678 | 0.0313 | -0.116 | 53.606
13.5 | 1.645 | 0.03506 | -0.115 | 46.912
14 | 1.604 | 0.03922 | -0.114 | 40.888
14.5 | 1.555 | 0.04388 | -0.113 | 35.428
15 | 1.498 | 0.04872 | -0.112 | 30.752
15.5 | 1.433 | 0.05496 | -0.111 | 26.07
16 | 1.362 | 0.06089 | -0.11 | 22.373
16.5 | 1.284 | 0.06808 | -0.109 | 18.866

## 70. Re 4M Mach 0.25 (2)
BIGFOIL.COM POLAR EXPORT
nlf416
NLF(1)-0416 |  |  |  | Cl Max: | 1.7597 | at alpha= | 14.5 | deg
XFOIL ncrit=9 |  |  |  | L/D Max: | 152.636 | at alpha= | 4.5 | deg
Re: | 4000000 |  |  | Cd Min: | 0.13848 | at alpha= | -17.5 | deg
Mach: | 0.25 |  |  | Cl=0 at alpha= | -3.9703 | deg
|  |  |  | @ Cl=0.1, Cd= | 0.0062084
|  |  |  | @ Cl=0.4, Cd= | 0.0050729
|  |  |  | @ Cl=0.6, Cd= | 0.00536
alpha (deg) | Cl | Cd | Cm | Cl/Cd
-17.5 | -0.7161 | 0.13848 | -0.0252 | -5.1711
-17 | -0.7829 | 0.11737 | -0.0363 | -6.6704
-16.5 | -0.8546 | 0.09711 | -0.0473 | -8.8003
-16 | -0.9091 | 0.0806 | -0.0562 | -11.2792
-15.5 | -0.9235 | 0.0708 | -0.061 | -13.0438
-15 | -0.9723 | 0.05666 | -0.0688 | -17.1603
-14.5 | -1.0011 | 0.04667 | -0.0731 | -21.4506
-14 | -1.012 | 0.03872 | -0.077 | -26.1364
-13.5 | -0.9929 | 0.03329 | -0.0811 | -29.8258
-13 | -0.9739 | 0.02793 | -0.0852 | -34.8693
-12.5 | -0.9391 | 0.02419 | -0.0884 | -38.8218
-12 | -0.9029 | 0.02134 | -0.0897 | -42.3102
-11.5 | -0.863 | 0.01861 | -0.0913 | -46.3729
-11 | -0.813 | 0.01607 | -0.0943 | -50.5912
-10.5 | -0.7786 | 0.01357 | -0.0941 | -57.3766
-9.5 | -0.6244 | 0.01117 | -0.104 | -55.8997
-9 | -0.5825 | 0.01077 | -0.1011 | -54.0854
-8.5 | -0.5321 | 0.01036 | -0.0998 | -51.361
-8 | -0.4778 | 0.00999 | -0.099 | -47.8278
-7.5 | -0.4225 | 0.00952 | -0.0986 | -44.3803
-7 | -0.3652 | 0.00914 | -0.0984 | -39.9562
-6.5 | -0.3065 | 0.00884 | -0.0985 | -34.6719
-6 | -0.2471 | 0.00854 | -0.0987 | -28.9344
-5.5 | -0.1872 | 0.00825 | -0.0991 | -22.6909
-5 | -0.1266 | 0.00787 | -0.0996 | -16.0864
-4.5 | -0.0654 | 0.00735 | -0.1006 | -8.898
-4 | -0.0037 | 0.00694 | -0.1015 | -0.53314
-3.5 | 0.0586 | 0.00658 | -0.1026 | 8.9058
-3 | 0.1221 | 0.00601 | -0.1042 | 20.3161
-2.5 | 0.1852 | 0.00566 | -0.1055 | 32.7208
-2 | 0.2481 | 0.00542 | -0.1066 | 45.7749
-1.5 | 0.3111 | 0.00518 | -0.1077 | 60.0579
-1 | 0.3734 | 0.00506 | -0.1086 | 73.7945
-0.5 | 0.4353 | 0.00509 | -0.1091 | 85.5206
0 | 0.4963 | 0.0052 | -0.1096 | 95.4423
0.5 | 0.5579 | 0.00527 | -0.1101 | 105.8634
1 | 0.6187 | 0.0054 | -0.1104 | 114.5741
1.5 | 0.6799 | 0.00549 | -0.1109 | 123.8434
2 | 0.7403 | 0.00564 | -0.1112 | 131.2589
2.5 | 0.8009 | 0.00578 | -0.1115 | 138.564
3 | 0.8609 | 0.00596 | -0.1116 | 144.4463
3.5 | 0.9202 | 0.0062 | -0.1117 | 148.4194
4 | 0.9784 | 0.00649 | -0.1116 | 150.755
4.5 | 1.0364 | 0.00679 | -0.1114 | 152.6362
5 | 1.0933 | 0.00719 | -0.1109 | 152.0584
5.5 | 1.1497 | 0.00761 | -0.1104 | 151.0775
6 | 1.2059 | 0.00803 | -0.1099 | 150.1743
6.5 | 1.261 | 0.00852 | -0.1091 | 148.0047
7 | 1.3159 | 0.009 | -0.1082 | 146.2111
7.5 | 1.369 | 0.00957 | -0.107 | 143.0512
8 | 1.4215 | 0.01016 | -0.1057 | 139.9114
8.5 | 1.4727 | 0.01078 | -0.1041 | 136.6141
9 | 1.5203 | 0.01156 | -0.1019 | 131.5138
9.5 | 1.566 | 0.01238 | -0.0995 | 126.4943
10 | 1.6084 | 0.01327 | -0.0964 | 121.2057
10.5 | 1.6475 | 0.01412 | -0.0927 | 116.6785
11 | 1.6757 | 0.01507 | -0.0871 | 111.1944
11.5 | 1.7021 | 0.01621 | -0.0816 | 105.0031
12 | 1.723 | 0.01765 | -0.0756 | 97.6204
12.5 | 1.7395 | 0.01943 | -0.0698 | 89.5265
13 | 1.7501 | 0.02178 | -0.0641 | 80.3535
13.5 | 1.7568 | 0.02481 | -0.0593 | 70.8102
14 | 1.7593 | 0.02876 | -0.0557 | 61.1718
14.5 | 1.7597 | 0.03359 | -0.0534 | 52.3876
15 | 1.7563 | 0.0394 | -0.0522 | 44.5761
15.5 | 1.7523 | 0.04576 | -0.052 | 38.2933
16 | 1.7414 | 0.05327 | -0.0525 | 32.6901
16.5 | 1.7324 | 0.06094 | -0.0537 | 28.428
17 | 1.7201 | 0.06942 | -0.0556 | 24.7782
17.5 | 1.7043 | 0.0788 | -0.0583 | 21.6282
18 | 1.6889 | 0.08852 | -0.0615 | 19.0793
19 | 1.6607 | 0.10859 | -0.0695 | 15.2933
19.5 | 1.645 | 0.11922 | -0.0745 | 13.798

## 71. Re 4M Mach 0.50 (1)
BIGFOIL.COM POLAR EXPORT
nlf416
NLF(1)-0416 |  |  |  | Cl Max: | 1.672 | at alpha= | 8.5 | deg
JavaFoil+Calcfoil stall+Eppler ext transition |  |  |  | L/D Max: | 144.753 | at alpha= | 6.5 | deg
Re: | 4000000 |  |  | Cd Min: | 0.00562 | at alpha= | -1 | deg
Mach: | 0.5 |  |  | Cl=0 at alpha= | -4.5522 | deg
|  |  |  | @ Cl=0.1, Cd= | 0.0089435
|  |  |  | @ Cl=0.4, Cd= | 0.0057166
|  |  |  | @ Cl=0.6, Cd= | 0.0057017
alpha (deg) | Cl | Cd | Cm | Cl/Cd
-20 | -0.895 | 0.16862 | -0.062 | -5.306
-19.5 | -0.867 | 0.15652 | -0.063 | -5.54
-19 | -0.836 | 0.1517 | -0.062 | -5.513
-18.5 | -0.807 | 0.14593 | -0.061 | -5.527
-18 | -0.774 | 0.14225 | -0.058 | -5.444
-17.5 | -0.745 | 0.13851 | -0.058 | -5.382
-17 | -0.717 | 0.13473 | -0.058 | -5.319
-16.5 | -0.688 | 0.12882 | -0.058 | -5.34
-16 | -0.66 | 0.1271 | -0.06 | -5.197
-15.5 | -0.631 | 0.11838 | -0.06 | -5.331
-15 | -0.6 | 0.1154 | -0.056 | -5.199
-14.5 | -0.571 | 0.11226 | -0.055 | -5.085
-14 | -0.542 | 0.10777 | -0.055 | -5.029
-13.5 | -0.513 | 0.10174 | -0.055 | -5.045
-13 | -0.485 | 0.0986 | -0.057 | -4.922
-12.5 | -0.456 | 0.09141 | -0.055 | -4.986
-12 | -0.426 | 0.08874 | -0.051 | -4.801
-11.5 | -0.397 | 0.08553 | -0.051 | -4.647
-11 | -0.369 | 0.08226 | -0.051 | -4.484
-10.5 | -0.341 | 0.06619 | -0.057 | -5.154
-10 | -0.311 | 0.07165 | -0.051 | -4.347
-9.5 | -0.284 | 0.06284 | -0.057 | -4.514
-9 | -0.262 | 0.04974 | -0.078 | -5.264
-8.5 | -0.347 | 0.02038 | -0.106 | -17.025
-8 | -0.386 | 0.01108 | -0.11 | -34.853
-7.5 | -0.356 | 0.01179 | -0.111 | -30.212
-7 | -0.309 | 0.01088 | -0.112 | -28.385
-6.5 | -0.252 | 0.01006 | -0.113 | -25.087
-6 | -0.191 | 0.01142 | -0.114 | -16.736
-5.5 | -0.127 | 0.01074 | -0.115 | -11.798
-5 | -0.06 | 0.01025 | -0.116 | -5.891
-4.5 | 0.007 | 0.01007 | -0.118 | 0.711
-4 | 0.076 | 0.00918 | -0.119 | 8.253
-3.5 | 0.145 | 0.0085 | -0.12 | 17.121
-3 | 0.221 | 0.00615 | -0.124 | 35.866
-2.5 | 0.292 | 0.00586 | -0.125 | 49.735
-2 | 0.362 | 0.00576 | -0.125 | 62.938
-1.5 | 0.432 | 0.00568 | -0.126 | 76.05
-1 | 0.503 | 0.00562 | -0.127 | 89.366
-0.5 | 0.573 | 0.00564 | -0.127 | 101.572
0 | 0.643 | 0.0058 | -0.128 | 110.897
0.5 | 0.713 | 0.00597 | -0.128 | 119.518
1 | 0.783 | 0.00624 | -0.129 | 125.485
1.5 | 0.852 | 0.0066 | -0.129 | 129.121
2 | 0.921 | 0.00825 | -0.13 | 111.685
2.5 | 0.99 | 0.00861 | -0.13 | 114.93
3 | 1.058 | 0.00911 | -0.131 | 116.211
3.5 | 1.126 | 0.00957 | -0.131 | 117.619
4 | 1.193 | 0.01012 | -0.132 | 117.865
4.5 | 1.259 | 0.01071 | -0.132 | 117.61
5 | 1.325 | 0.01136 | -0.133 | 116.602
5.5 | 1.389 | 0.01211 | -0.133 | 114.651
6 | 1.451 | 0.01309 | -0.134 | 110.9
6.5 | 1.507 | 0.01041 | -0.134 | 144.753
7 | 1.562 | 0.01126 | -0.134 | 138.662
7.5 | 1.612 | 0.01609 | -0.134 | 100.179
8 | 1.654 | 0.01784 | -0.134 | 92.667
8.5 | 1.672 | 0.01987 | -0.133 | 84.16
9 | 1.672 | 0.0227 | -0.132 | 73.662
9.5 | 1.634 | 0.02672 | -0.13 | 61.147
10 | 1.538 | 0.03309 | -0.127 | 46.484
10.5 | 1.223 | 0.04506 | -0.123 | 27.144
11 | 0.953 | 0.061 | -0.118 | 15.617
11.5 | 0.978 | 0.06514 | -0.117 | 15.009
12 | 0.994 | 0.07188 | -0.114 | 13.83
12.5 | 1.015 | 0.08143 | -0.112 | 12.468
13 | 0.99 | 0.10411 | -0.092 | 9.511
13.5 | 1.071 | 0.08557 | -0.113 | 12.517

## 72. Re 4M Mach 0.50 (2)
BIGFOIL.COM POLAR EXPORT
nlf416
NLF(1)-0416 |  |  |  | Cl Max: | 1.7406 | at alpha= | 11 | deg
XFOIL ncrit=9 |  |  |  | L/D Max: | 153.532 | at alpha= | 4.5 | deg
Re: | 4000000 |  |  | Cd Min: | 0.25373 | at alpha= | -20 | deg
Mach: | 0.5 |  |  | Cl=0 at alpha= | -3.7977 | deg
|  |  |  | @ Cl=0.1, Cd= | 0.0067451
|  |  |  | @ Cl=0.4, Cd= | 0.0053795
|  |  |  | @ Cl=0.6, Cd= | 0.0055297
alpha (deg) | Cl | Cd | Cm | Cl/Cd
-20 | -0.6136 | 0.25373 | 0.0189 | -2.4183
-19.5 | -0.5934 | 0.2464 | 0.0151 | -2.4083
-19 | -0.5736 | 0.23878 | 0.0113 | -2.4022
-18.5 | -0.5544 | 0.2309 | 0.0076 | -2.401
-18 | -0.5363 | 0.22171 | 0.0036 | -2.4189
-17.5 | -0.5192 | 0.21404 | 0.0002 | -2.4257
-17 | -0.502 | 0.20606 | -0.0032 | -2.4362
-16.5 | -0.4861 | 0.19744 | -0.0066 | -2.462
-16 | -0.471 | 0.18939 | -0.0097 | -2.4869
-15.5 | -0.449 | 0.17972 | -0.0157 | -2.4983
-15 | -0.4255 | 0.16942 | -0.0229 | -2.5115
-14.5 | -0.4061 | 0.15868 | -0.0299 | -2.5592
-14 | -0.3926 | 0.14685 | -0.0372 | -2.6735
-13.5 | -0.3871 | 0.13385 | -0.0451 | -2.892
-13 | -0.3797 | 0.12183 | -0.0534 | -3.1166
-12.5 | -0.3759 | 0.1094 | -0.0625 | -3.436
-12 | -0.3858 | 0.09758 | -0.069 | -3.9537
-11.5 | -0.4112 | 0.08375 | -0.0774 | -4.9099
-11 | -0.4358 | 0.06961 | -0.0871 | -6.2606
-10.5 | -0.4606 | 0.05589 | -0.0973 | -8.2412
-10 | -0.4306 | 0.03451 | -0.138 | -12.4775
-9.5 | -0.4595 | 0.02789 | -0.1379 | -16.4754
-9 | -0.4784 | 0.02282 | -0.1342 | -20.9641
-8.5 | -0.4877 | 0.01885 | -0.1283 | -25.8727
-8 | -0.4856 | 0.01596 | -0.1213 | -30.4261
-7.5 | -0.4788 | 0.01391 | -0.1133 | -34.4213
-7 | -0.4386 | 0.01193 | -0.1107 | -36.7645
-6.5 | -0.3802 | 0.01065 | -0.1092 | -35.6995
-6 | -0.3135 | 0.0099 | -0.1082 | -31.6667
-5.5 | -0.2439 | 0.00936 | -0.1078 | -26.0577
-5 | -0.1734 | 0.00889 | -0.1076 | -19.5051
-4.5 | -0.1019 | 0.00843 | -0.1079 | -12.0878
-4 | -0.0297 | 0.00772 | -0.1089 | -3.8472
-3.5 | 0.0437 | 0.00717 | -0.1102 | 6.0948
-3 | 0.1179 | 0.00661 | -0.1118 | 17.8366
-2.5 | 0.193 | 0.0061 | -0.1136 | 31.6393
-2 | 0.2664 | 0.00584 | -0.1149 | 45.6164
-1.5 | 0.3405 | 0.00555 | -0.1164 | 61.3514
-1 | 0.4138 | 0.00534 | -0.1176 | 77.4906
-0.5 | 0.4854 | 0.00536 | -0.1182 | 90.5597
0 | 0.5567 | 0.00545 | -0.1186 | 102.1468
0.5 | 0.6273 | 0.00558 | -0.1189 | 112.4194
1 | 0.6984 | 0.0057 | -0.1192 | 122.5263
1.5 | 0.7689 | 0.00588 | -0.1193 | 130.7653
2 | 0.8395 | 0.00603 | -0.1193 | 139.2206
2.5 | 0.9097 | 0.00624 | -0.1192 | 145.7853
3 | 0.9788 | 0.00653 | -0.1187 | 149.8928
3.5 | 1.0474 | 0.00687 | -0.118 | 152.46
4 | 1.1147 | 0.0073 | -0.1169 | 152.6986
4.5 | 1.1822 | 0.0077 | -0.1157 | 153.5325
5 | 1.2481 | 0.00821 | -0.114 | 152.0219
6 | 1.3773 | 0.00936 | -0.1095 | 147.1474
6.5 | 1.4388 | 0.01004 | -0.1065 | 143.3068
7 | 1.4983 | 0.01077 | -0.1028 | 139.1179
7.5 | 1.5529 | 0.01158 | -0.0982 | 134.1019
8 | 1.5956 | 0.01249 | -0.0915 | 127.7502
8.5 | 1.6358 | 0.0136 | -0.0846 | 120.2794
9 | 1.6731 | 0.01491 | -0.0776 | 112.2133
9.5 | 1.7027 | 0.01664 | -0.0702 | 102.3257
10 | 1.721 | 0.01913 | -0.0627 | 89.9634
10.5 | 1.7351 | 0.02247 | -0.0566 | 77.2185
11 | 1.7406 | 0.02725 | -0.0522 | 63.8752
11.5 | 1.739 | 0.0335 | -0.0497 | 51.9104
12 | 1.7273 | 0.04106 | -0.0485 | 42.0677
12.5 | 1.706 | 0.04967 | -0.0482 | 34.3467
13 | 1.6777 | 0.05925 | -0.0491 | 28.3156
13.5 | 1.6521 | 0.06928 | -0.051 | 23.8467
14 | 1.6309 | 0.07958 | -0.0538 | 20.4938
14.5 | 1.6113 | 0.09028 | -0.0573 | 17.8478
15 | 1.5917 | 0.10151 | -0.0617 | 15.6802
15.5 | 1.5684 | 0.11368 | -0.0674 | 13.7966
16 | 1.5446 | 0.12629 | -0.0741 | 12.2306

## 73. Re 5M Mach 0.00 (1)
BIGFOIL.COM POLAR EXPORT
nlf416
NLF(1)-0416 |  |  |  | Cl Max: | 1.764 | at alpha= | 12.5 | deg
JavaFoil+Calcfoil stall+Eppler ext transition |  |  |  | L/D Max: | 162.422 | at alpha= | 9 | deg
Re: | 5000000 |  |  | Cd Min: | 0.00524 | at alpha= | -1 | deg
Mach: | 0 |  |  | Cl=0 at alpha= | -4.5492 | deg
|  |  |  | @ Cl=0.1, Cd= | 0.0058177
|  |  |  | @ Cl=0.4, Cd= | 0.0052636
|  |  |  | @ Cl=0.6, Cd= | 0.005438
alpha (deg) | Cl | Cd | Cm | Cl/Cd
-19.5 | -0.622 | 0.13939 | -0.054 | -4.461
-19 | -0.639 | 0.12734 | -0.057 | -5.018
-18.5 | -0.649 | 0.12706 | -0.055 | -5.104
-18 | -0.658 | 0.12414 | -0.054 | -5.299
-17.5 | -0.67 | 0.11541 | -0.056 | -5.807
-17 | -0.682 | 0.10506 | -0.059 | -6.494
-16.5 | -0.717 | 0.07168 | -0.071 | -9.998
-16 | -0.74 | 0.05376 | -0.077 | -13.759
-15.5 | -0.726 | 0.06249 | -0.073 | -11.62
-15 | -0.762 | 0.0364 | -0.082 | -20.932
-14.5 | -0.774 | 0.02652 | -0.086 | -29.167
-14 | -0.766 | 0.02536 | -0.086 | -30.185
-13.5 | -0.757 | 0.02272 | -0.087 | -33.311
-13 | -0.745 | 0.01988 | -0.089 | -37.45
-12.5 | -0.726 | 0.01321 | -0.09 | -54.948
-12 | -0.704 | 0.01168 | -0.091 | -60.306
-11.5 | -0.677 | 0.01291 | -0.091 | -52.488
-11 | -0.647 | 0.01177 | -0.092 | -54.971
-10.5 | -0.613 | 0.0117 | -0.093 | -52.414
-10 | -0.575 | 0.01115 | -0.094 | -51.547
-9.5 | -0.533 | 0.01266 | -0.095 | -42.124
-9 | -0.488 | 0.01197 | -0.096 | -40.815
-8.5 | -0.441 | 0.01142 | -0.097 | -38.609
-8 | -0.391 | 0.01078 | -0.098 | -36.259
-7.5 | -0.338 | 0.01202 | -0.099 | -28.147
-7 | -0.284 | 0.01124 | -0.1 | -25.293
-6.5 | -0.229 | 0.01061 | -0.101 | -21.539
-6 | -0.172 | 0.01161 | -0.102 | -14.777
-5.5 | -0.116 | 0.00688 | -0.105 | -16.798
-5 | -0.055 | 0.00622 | -0.105 | -8.799
-4.5 | 0.006 | 0.00609 | -0.106 | 1.059
-4 | 0.068 | 0.00589 | -0.106 | 11.515
-3.5 | 0.13 | 0.00575 | -0.107 | 22.54
-3 | 0.191 | 0.00563 | -0.108 | 33.944
-2.5 | 0.252 | 0.00555 | -0.108 | 45.515
-2 | 0.314 | 0.00534 | -0.109 | 58.749
-1.5 | 0.375 | 0.00528 | -0.109 | 70.947
-1 | 0.436 | 0.00524 | -0.11 | 83.205
-0.5 | 0.497 | 0.00538 | -0.11 | 92.395
0 | 0.558 | 0.00534 | -0.111 | 104.384
0.5 | 0.618 | 0.00548 | -0.111 | 112.835
1 | 0.679 | 0.00561 | -0.112 | 121.039
1.5 | 0.74 | 0.00585 | -0.112 | 126.372
2 | 0.8 | 0.00705 | -0.113 | 113.522
2.5 | 0.86 | 0.00731 | -0.113 | 117.615
3 | 0.92 | 0.00762 | -0.113 | 120.718
3.5 | 0.979 | 0.00791 | -0.114 | 123.818
4 | 1.039 | 0.00823 | -0.114 | 126.156
4.5 | 1.097 | 0.00858 | -0.115 | 127.983
5 | 1.156 | 0.00891 | -0.115 | 129.68
5.5 | 1.214 | 0.00928 | -0.115 | 130.856
6 | 1.271 | 0.00966 | -0.116 | 131.627
6.5 | 1.327 | 0.01036 | -0.116 | 128.089
7 | 1.383 | 0.01084 | -0.117 | 127.596
7.5 | 1.437 | 0.0113 | -0.117 | 127.225
8 | 1.49 | 0.0119 | -0.117 | 125.281
8.5 | 1.541 | 0.01259 | -0.118 | 122.363
9 | 1.584 | 0.00975 | -0.118 | 162.422
9.5 | 1.626 | 0.01013 | -0.118 | 160.518
10 | 1.664 | 0.01477 | -0.118 | 112.679
10.5 | 1.699 | 0.01566 | -0.118 | 108.442
11 | 1.728 | 0.01683 | -0.118 | 102.619
11.5 | 1.751 | 0.01791 | -0.118 | 97.734
12 | 1.759 | 0.01957 | -0.117 | 89.898
12.5 | 1.764 | 0.02111 | -0.117 | 83.547
13 | 1.756 | 0.02387 | -0.116 | 73.573
13.5 | 1.749 | 0.0262 | -0.115 | 66.757
14 | 1.736 | 0.0288 | -0.114 | 60.293
14.5 | 1.719 | 0.03171 | -0.113 | 54.223
15 | 1.698 | 0.03488 | -0.113 | 48.689
15.5 | 1.673 | 0.03837 | -0.112 | 43.613
16 | 1.644 | 0.04217 | -0.111 | 38.993
16.5 | 1.612 | 0.04649 | -0.11 | 34.673
17 | 1.576 | 0.0512 | -0.109 | 30.783
17.5 | 1.538 | 0.05625 | -0.109 | 27.344

## 74. Re 5M Mach 0.00 (2)
BIGFOIL.COM POLAR EXPORT
nlf416
NLF(1)-0416 |  |  |  | Cl Max: | 1.8319 | at alpha= | 17 | deg
XFOIL ncrit=9 |  |  |  | L/D Max: | 155.546 | at alpha= | 5 | deg
Re: | 5000000 |  |  | Cd Min: | 0.08705 | at alpha= | 20 | deg
Mach: | 0 |  |  | Cl=0 at alpha= | -4.0355 | deg
|  |  |  | @ Cl=0.1, Cd= | 0.0059848
|  |  |  | @ Cl=0.4, Cd= | 0.00483
|  |  |  | @ Cl=0.6, Cd= | 0.0050685
alpha (deg) | Cl | Cd | Cm | Cl/Cd
-20 | -1.2339 | 0.075 | -0.0596 | -16.452
-19.5 | -1.2725 | 0.06289 | -0.0657 | -20.2337
-19 | -1.2757 | 0.05624 | -0.0685 | -22.6831
-18.5 | -1.2972 | 0.04761 | -0.0718 | -27.2464
-18 | -1.2992 | 0.04201 | -0.0731 | -30.926
-17.5 | -1.299 | 0.03724 | -0.0734 | -34.8818
-17 | -1.2994 | 0.03315 | -0.0724 | -39.1976
-16.5 | -1.2979 | 0.02967 | -0.0706 | -43.7445
-16 | -1.2879 | 0.02698 | -0.0684 | -47.7354
-15.5 | -1.2565 | 0.02508 | -0.0685 | -50.0997
-15 | -1.2051 | 0.0225 | -0.0736 | -53.56
-14.5 | -1.1569 | 0.02045 | -0.0769 | -56.5721
-14 | -1.1039 | 0.01867 | -0.0805 | -59.1269
-13.5 | -1.0472 | 0.01721 | -0.0841 | -60.8483
-13 | -1.0167 | 0.01559 | -0.0828 | -65.2149
-12.5 | -0.9582 | 0.01426 | -0.0862 | -67.195
-12 | -0.8946 | 0.01315 | -0.09 | -68.0304
-11.5 | -0.8299 | 0.01221 | -0.0934 | -67.9689
-11 | -0.7885 | 0.01151 | -0.0915 | -68.5056
-10.5 | -0.7232 | 0.01063 | -0.0946 | -68.0339
-10 | -0.6514 | 0.00995 | -0.0989 | -65.4673
-9.5 | -0.609 | 0.00977 | -0.0967 | -62.3337
-9 | -0.5594 | 0.00951 | -0.096 | -58.8223
-8.5 | -0.5072 | 0.00927 | -0.0956 | -54.7141
-8 | -0.4534 | 0.00903 | -0.0956 | -50.2104
-7.5 | -0.3988 | 0.00872 | -0.0957 | -45.7339
-7 | -0.3431 | 0.00844 | -0.0959 | -40.6517
-6.5 | -0.2864 | 0.00822 | -0.0963 | -34.8418
-6 | -0.2292 | 0.00797 | -0.0967 | -28.7578
-5.5 | -0.1716 | 0.0077 | -0.0973 | -22.2857
-5 | -0.1137 | 0.00738 | -0.098 | -15.4065
-4.5 | -0.055 | 0.00697 | -0.0989 | -7.891
-4 | 0.0042 | 0.0066 | -0.0998 | 0.63636
-3 | 0.1241 | 0.00583 | -0.1022 | 21.2864
-2.5 | 0.1843 | 0.00549 | -0.1034 | 33.5701
-2 | 0.2447 | 0.00525 | -0.1045 | 46.6095
-1 | 0.365 | 0.00483 | -0.1065 | 75.5694
-0.5 | 0.4243 | 0.00483 | -0.1072 | 87.8468
0 | 0.4834 | 0.00489 | -0.1077 | 98.8548
0.5 | 0.5423 | 0.00496 | -0.1082 | 109.3347
1 | 0.6008 | 0.00507 | -0.1086 | 118.501
1.5 | 0.6594 | 0.00517 | -0.1091 | 127.5435
2 | 0.7175 | 0.00529 | -0.1095 | 135.6333
2.5 | 0.7751 | 0.00544 | -0.1098 | 142.4816
3 | 0.8324 | 0.00562 | -0.1101 | 148.1139
3.5 | 0.8891 | 0.00584 | -0.1102 | 152.2432
4 | 0.945 | 0.00611 | -0.1103 | 154.6645
4.5 | 0.9999 | 0.00645 | -0.1102 | 155.0233
5 | 1.0546 | 0.00678 | -0.1101 | 155.5457
5.5 | 1.109 | 0.00713 | -0.1099 | 155.54
6 | 1.1624 | 0.00754 | -0.1096 | 154.1645
6.5 | 1.2159 | 0.00793 | -0.1093 | 153.3291
7 | 1.2683 | 0.00837 | -0.1089 | 151.5293
7.5 | 1.3197 | 0.00887 | -0.1083 | 148.7824
8 | 1.371 | 0.00934 | -0.1077 | 146.788
8.5 | 1.4202 | 0.00993 | -0.1067 | 143.0211
9 | 1.4674 | 0.01061 | -0.1055 | 138.3035
9.5 | 1.5135 | 0.01131 | -0.1041 | 133.8196
10 | 1.5594 | 0.01196 | -0.1026 | 130.3846
10.5 | 1.6035 | 0.01266 | -0.1009 | 126.6588
11 | 1.6453 | 0.0134 | -0.0989 | 122.7836
11.5 | 1.6831 | 0.01426 | -0.0962 | 118.0295
12 | 1.7134 | 0.01511 | -0.092 | 113.3951
12.5 | 1.7364 | 0.01612 | -0.0867 | 107.7171
13 | 1.7586 | 0.01726 | -0.0817 | 101.8888
13.5 | 1.7785 | 0.0186 | -0.0768 | 95.6183
14 | 1.7943 | 0.02026 | -0.0718 | 88.5637
14.5 | 1.8055 | 0.02238 | -0.067 | 80.6747
15 | 1.8155 | 0.0249 | -0.063 | 72.9116
15.5 | 1.8239 | 0.02794 | -0.0599 | 65.2792
16 | 1.8278 | 0.03182 | -0.0574 | 57.4419
16.5 | 1.8316 | 0.0362 | -0.056 | 50.5967
17 | 1.8319 | 0.04137 | -0.0553 | 44.2809
17.5 | 1.8265 | 0.04757 | -0.0553 | 38.396
18 | 1.82 | 0.05429 | -0.0559 | 33.5237
18.5 | 1.8137 | 0.06134 | -0.0571 | 29.568
19 | 1.8039 | 0.06919 | -0.059 | 26.0717
19.5 | 1.7903 | 0.07793 | -0.0616 | 22.9732
20 | 1.7762 | 0.08705 | -0.0646 | 20.4044

## 75. Re 5M Mach 0.10 (1)
BIGFOIL.COM POLAR EXPORT
nlf416
NLF(1)-0416 |  |  |  | Cl Max: | 1.759 | at alpha= | 12.5 | deg
JavaFoil+Calcfoil stall+Eppler ext transition |  |  |  | L/D Max: | 161.238 | at alpha= | 9 | deg
Re: | 5000000 |  |  | Cd Min: | 0.00525 | at alpha= | -1 | deg
Mach: | 0.1 |  |  | Cl=0 at alpha= | -4.5492 | deg
|  |  |  | @ Cl=0.1, Cd= | 0.0058277
|  |  |  | @ Cl=0.4, Cd= | 0.0052745
|  |  |  | @ Cl=0.6, Cd= | 0.0054368
alpha (deg) | Cl | Cd | Cm | Cl/Cd
-19.5 | -0.574 | 0.14319 | -0.053 | -4.005
-19 | -0.591 | 0.13636 | -0.054 | -4.332
-18.5 | -0.607 | 0.12989 | -0.054 | -4.67
-18 | -0.62 | 0.12689 | -0.053 | -4.883
-17.5 | -0.633 | 0.12038 | -0.054 | -5.262
-17 | -0.646 | 0.11307 | -0.056 | -5.712
-16.5 | -0.671 | 0.08915 | -0.065 | -7.531
-16 | -0.69 | 0.07378 | -0.07 | -9.357
-15.5 | -0.688 | 0.07655 | -0.068 | -8.992
-15 | -0.712 | 0.05586 | -0.076 | -12.738
-14.5 | -0.755 | 0.02796 | -0.086 | -26.998
-14 | -0.75 | 0.02657 | -0.086 | -28.221
-13.5 | -0.744 | 0.02362 | -0.088 | -31.513
-13 | -0.735 | 0.0204 | -0.089 | -36.051
-12.5 | -0.718 | 0.01912 | -0.09 | -37.569
-12 | -0.699 | 0.01189 | -0.091 | -58.812
-11.5 | -0.674 | 0.01317 | -0.092 | -51.185
-11 | -0.645 | 0.01201 | -0.093 | -53.719
-10.5 | -0.612 | 0.01188 | -0.094 | -51.535
-10 | -0.575 | 0.01131 | -0.095 | -50.808
-9.5 | -0.533 | 0.01296 | -0.096 | -41.161
-9 | -0.489 | 0.01213 | -0.096 | -40.325
-8.5 | -0.442 | 0.0115 | -0.097 | -38.436
-8 | -0.392 | 0.01089 | -0.098 | -35.996
-7.5 | -0.34 | 0.01216 | -0.099 | -27.922
-7 | -0.285 | 0.01137 | -0.1 | -25.109
-6.5 | -0.229 | 0.01071 | -0.101 | -21.423
-6 | -0.172 | 0.01175 | -0.102 | -14.648
-5.5 | -0.114 | 0.01104 | -0.103 | -10.315
-5 | -0.055 | 0.00624 | -0.106 | -8.819
-4.5 | 0.006 | 0.0061 | -0.106 | 1.062
-4 | 0.068 | 0.0059 | -0.107 | 11.547
-3.5 | 0.13 | 0.00576 | -0.108 | 22.594
-3 | 0.192 | 0.00564 | -0.108 | 34.034
-2.5 | 0.254 | 0.00556 | -0.109 | 45.665
-2 | 0.316 | 0.00536 | -0.109 | 58.891
-1.5 | 0.376 | 0.00529 | -0.11 | 71.17
-1 | 0.438 | 0.00525 | -0.11 | 83.388
-0.5 | 0.499 | 0.00539 | -0.111 | 92.602
0 | 0.56 | 0.00534 | -0.111 | 104.927
0.5 | 0.622 | 0.00549 | -0.112 | 113.152
1 | 0.682 | 0.00562 | -0.112 | 121.391
1.5 | 0.743 | 0.00587 | -0.113 | 126.571
2 | 0.804 | 0.00708 | -0.113 | 113.572
2.5 | 0.864 | 0.00735 | -0.114 | 117.618
3 | 0.924 | 0.00766 | -0.114 | 120.651
3.5 | 0.984 | 0.00796 | -0.114 | 123.711
4 | 1.044 | 0.00828 | -0.115 | 125.988
4.5 | 1.103 | 0.00861 | -0.115 | 128.161
5 | 1.162 | 0.00898 | -0.116 | 129.376
5.5 | 1.22 | 0.00933 | -0.116 | 130.769
6 | 1.277 | 0.00974 | -0.116 | 131.086
6.5 | 1.334 | 0.01046 | -0.117 | 127.548
7 | 1.389 | 0.01094 | -0.117 | 127
7.5 | 1.444 | 0.01141 | -0.118 | 126.554
8 | 1.497 | 0.01202 | -0.118 | 124.506
8.5 | 1.547 | 0.01277 | -0.118 | 121.197
9 | 1.591 | 0.00987 | -0.118 | 161.238
9.5 | 1.632 | 0.01023 | -0.118 | 159.493
10 | 1.669 | 0.01499 | -0.119 | 111.365
10.5 | 1.703 | 0.01591 | -0.119 | 107.041
11 | 1.731 | 0.01713 | -0.119 | 101.018
11.5 | 1.751 | 0.01827 | -0.118 | 95.862
12 | 1.757 | 0.02004 | -0.118 | 87.688
12.5 | 1.759 | 0.02169 | -0.117 | 81.108
13 | 1.748 | 0.02466 | -0.116 | 70.894
13.5 | 1.739 | 0.02702 | -0.115 | 64.351
14 | 1.723 | 0.02978 | -0.114 | 57.843
14.5 | 1.702 | 0.03286 | -0.114 | 51.806
15 | 1.677 | 0.03621 | -0.113 | 46.317
15.5 | 1.647 | 0.04009 | -0.112 | 41.094
16 | 1.614 | 0.04419 | -0.111 | 36.518
16.5 | 1.577 | 0.04849 | -0.11 | 32.531
17 | 1.537 | 0.05341 | -0.109 | 28.782
17.5 | 1.494 | 0.05887 | -0.109 | 25.376

## 76. Re 5M Mach 0.10 (2)
BIGFOIL.COM POLAR EXPORT
nlf416
NLF(1)-0416 |  |  |  | Cl Max: | 1.8231 | at alpha= | 16.5 | deg
XFOIL ncrit=9 |  |  |  | L/D Max: | 155.621 | at alpha= | 5.5 | deg
Re: | 5000000 |  |  | Cd Min: | 0.098 | at alpha= | -20 | deg
Mach: | 0.1 |  |  | Cl=0 at alpha= | -4.0293 | deg
|  |  |  | @ Cl=0.1, Cd= | 0.0059964
|  |  |  | @ Cl=0.4, Cd= | 0.00484
|  |  |  | @ Cl=0.6, Cd= | 0.0050629
alpha (deg) | Cl | Cd | Cm | Cl/Cd
-20 | -1.1054 | 0.098 | -0.0477 | -11.2796
-19.5 | -1.1836 | 0.07853 | -0.0585 | -15.0719
-19 | -1.2017 | 0.06903 | -0.0632 | -17.4084
-18.5 | -1.2451 | 0.05643 | -0.0695 | -22.0645
-18 | -1.2573 | 0.04882 | -0.0725 | -25.7538
-17.5 | -1.2646 | 0.04246 | -0.0742 | -29.7833
-17 | -1.2705 | 0.03706 | -0.0744 | -34.2822
-16.5 | -1.2743 | 0.03274 | -0.0732 | -38.9218
-16 | -1.2689 | 0.02948 | -0.0713 | -43.0427
-15.5 | -1.2446 | 0.02744 | -0.0702 | -45.3571
-15 | -1.2001 | 0.0243 | -0.0749 | -49.3868
-14.5 | -1.1561 | 0.0219 | -0.0779 | -52.79
-14 | -1.1063 | 0.01983 | -0.0813 | -55.7892
-13.5 | -1.051 | 0.01818 | -0.0847 | -57.8108
-13 | -1.0197 | 0.01645 | -0.0837 | -61.9878
-12.5 | -0.9657 | 0.01493 | -0.0864 | -64.6818
-12 | -0.9024 | 0.01362 | -0.0904 | -66.2555
-11.5 | -0.8371 | 0.01253 | -0.0941 | -66.8077
-11 | -0.7953 | 0.01177 | -0.0923 | -67.5701
-10.5 | -0.7301 | 0.01097 | -0.095 | -66.5542
-10 | -0.6563 | 0.01012 | -0.0998 | -64.8518
-9.5 | -0.6139 | 0.00989 | -0.0975 | -62.0728
-9 | -0.5642 | 0.00961 | -0.0966 | -58.7097
-8.5 | -0.5116 | 0.00935 | -0.0962 | -54.7166
-8 | -0.4575 | 0.00909 | -0.0961 | -50.33
-7.5 | -0.4025 | 0.00879 | -0.0962 | -45.7907
-7 | -0.3464 | 0.00849 | -0.0964 | -40.8009
-6.5 | -0.2892 | 0.00825 | -0.0967 | -35.0545
-6 | -0.2317 | 0.008 | -0.0971 | -28.9625
-5.5 | -0.1736 | 0.00774 | -0.0977 | -22.4289
-5 | -0.1152 | 0.00741 | -0.0983 | -15.5466
-4.5 | -0.0562 | 0.00701 | -0.0992 | -8.0171
-4 | 0.0035 | 0.00662 | -0.1002 | 0.5287
-3 | 0.1242 | 0.00584 | -0.1026 | 21.2671
-2 | 0.2456 | 0.00526 | -0.1049 | 46.692
-1.5 | 0.306 | 0.00507 | -0.1059 | 60.355
-1 | 0.3668 | 0.00484 | -0.1069 | 75.7851
-0.5 | 0.4265 | 0.00484 | -0.1076 | 88.1198
0 | 0.4859 | 0.00489 | -0.1081 | 99.3661
0.5 | 0.5452 | 0.00497 | -0.1086 | 109.6982
1 | 0.6042 | 0.00507 | -0.1091 | 119.1716
1.5 | 0.663 | 0.00518 | -0.1095 | 127.9923
2 | 0.7216 | 0.0053 | -0.1099 | 136.1509
2.5 | 0.7796 | 0.00545 | -0.1102 | 143.0459
3 | 0.8373 | 0.00564 | -0.1104 | 148.4574
3.5 | 0.8943 | 0.00586 | -0.1106 | 152.6109
4 | 0.9506 | 0.00614 | -0.1106 | 154.8208
4.5 | 1.006 | 0.00648 | -0.1105 | 155.2469
5 | 1.0609 | 0.00682 | -0.1103 | 155.5572
5.5 | 1.1158 | 0.00717 | -0.1102 | 155.6206
6 | 1.1695 | 0.0076 | -0.1098 | 153.8816
6.5 | 1.2235 | 0.00797 | -0.1095 | 153.5132
7 | 1.2761 | 0.00844 | -0.1089 | 151.1967
7.5 | 1.3282 | 0.00892 | -0.1083 | 148.9013
8 | 1.3796 | 0.00942 | -0.1076 | 146.4544
8.5 | 1.429 | 0.01002 | -0.1065 | 142.6148
9 | 1.4763 | 0.01072 | -0.1051 | 137.7146
9.5 | 1.5227 | 0.01143 | -0.1036 | 133.2196
10 | 1.5688 | 0.01208 | -0.102 | 129.8675
10.5 | 1.6126 | 0.01281 | -0.1001 | 125.886
11 | 1.6538 | 0.01359 | -0.0978 | 121.6924
11.5 | 1.6902 | 0.0145 | -0.0947 | 116.5655
12 | 1.7162 | 0.01538 | -0.0895 | 111.5865
12.5 | 1.7398 | 0.01644 | -0.0843 | 105.8273
13 | 1.7619 | 0.01766 | -0.0793 | 99.7678
13.5 | 1.78 | 0.01915 | -0.0742 | 92.9504
14 | 1.794 | 0.02101 | -0.0691 | 85.3879
14.5 | 1.8037 | 0.02339 | -0.0645 | 77.1142
15 | 1.8105 | 0.02638 | -0.0606 | 68.6315
15.5 | 1.8179 | 0.02981 | -0.0578 | 60.9829
16 | 1.8201 | 0.03419 | -0.0558 | 53.2349
16.5 | 1.8231 | 0.03898 | -0.0548 | 46.7701
17 | 1.8201 | 0.04481 | -0.0545 | 40.6182
17.5 | 1.8128 | 0.05153 | -0.0549 | 35.1795
18 | 1.8066 | 0.05851 | -0.0559 | 30.8768
18.5 | 1.7976 | 0.06617 | -0.0575 | 27.1664
19 | 1.7868 | 0.07444 | -0.0597 | 24.0032
19.5 | 1.7708 | 0.08377 | -0.0627 | 21.1388
20 | 1.754 | 0.09361 | -0.0663 | 18.7373

## 77. Re 5M Mach 0.25 (1)
BIGFOIL.COM POLAR EXPORT
nlf416
NLF(1)-0416 |  |  |  | Cl Max: | 1.737 | at alpha= | 11.5 | deg
JavaFoil+Calcfoil stall+Eppler ext transition |  |  |  | L/D Max: | 157.862 | at alpha= | 8.5 | deg
Re: | 5000000 |  |  | Cd Min: | 0.00529 | at alpha= | -1 | deg
Mach: | 0.25 |  |  | Cl=0 at alpha= | -4.5547 | deg
|  |  |  | @ Cl=0.1, Cd= | 0.0059356
|  |  |  | @ Cl=0.4, Cd= | 0.0053376
|  |  |  | @ Cl=0.6, Cd= | 0.0054833
alpha (deg) | Cl | Cd | Cm | Cl/Cd
-17.5 | -0.31 | 0.13315 | -0.05 | -2.331
-17 | -0.361 | 0.12104 | -0.054 | -2.979
-16.5 | -0.405 | 0.11322 | -0.056 | -3.582
-16 | -0.446 | 0.10639 | -0.057 | -4.192
-15.5 | -0.483 | 0.09822 | -0.06 | -4.915
-15 | -0.509 | 0.10005 | -0.055 | -5.084
-14.5 | -0.535 | 0.09325 | -0.057 | -5.733
-14 | -0.555 | 0.08748 | -0.058 | -6.339
-13.5 | -0.616 | 0.04215 | -0.083 | -14.621
-13 | -0.62 | 0.04267 | -0.082 | -14.527
-12.5 | -0.657 | 0.02188 | -0.091 | -30.046
-12 | -0.654 | 0.01943 | -0.093 | -33.677
-11.5 | -0.643 | 0.0126 | -0.094 | -51.016
-11 | -0.625 | 0.01132 | -0.095 | -55.193
-10.5 | -0.6 | 0.01317 | -0.096 | -45.553
-10 | -0.57 | 0.01223 | -0.097 | -46.557
-9.5 | -0.533 | 0.0115 | -0.098 | -46.354
-9 | -0.492 | 0.01077 | -0.099 | -45.689
-8.5 | -0.447 | 0.01227 | -0.1 | -36.417
-8 | -0.398 | 0.01156 | -0.1 | -34.4
-7.5 | -0.345 | 0.01083 | -0.101 | -31.897
-7 | -0.291 | 0.01207 | -0.102 | -24.093
-6.5 | -0.234 | 0.01132 | -0.103 | -20.68
-6 | -0.176 | 0.01072 | -0.104 | -16.393
-5.5 | -0.116 | 0.01022 | -0.105 | -11.341
-5 | -0.057 | 0.0064 | -0.109 | -8.828
-4.5 | 0.007 | 0.0062 | -0.109 | 1.074
-4 | 0.07 | 0.00602 | -0.11 | 11.637
-3.5 | 0.134 | 0.00584 | -0.111 | 22.919
-3 | 0.197 | 0.00571 | -0.111 | 34.526
-2.5 | 0.261 | 0.00549 | -0.112 | 47.512
-2 | 0.324 | 0.00542 | -0.112 | 59.85
-1.5 | 0.387 | 0.00535 | -0.113 | 72.351
-1 | 0.45 | 0.00529 | -0.113 | 85.091
-0.5 | 0.513 | 0.00546 | -0.114 | 93.967
0 | 0.576 | 0.00543 | -0.114 | 106.131
0.5 | 0.639 | 0.00557 | -0.115 | 114.592
1 | 0.701 | 0.0057 | -0.115 | 123.005
1.5 | 0.763 | 0.00598 | -0.116 | 127.642
2 | 0.826 | 0.00726 | -0.116 | 113.805
2.5 | 0.888 | 0.00756 | -0.117 | 117.446
3 | 0.949 | 0.00787 | -0.117 | 120.703
3.5 | 1.011 | 0.00818 | -0.118 | 123.562
4 | 1.072 | 0.00855 | -0.118 | 125.278
4.5 | 1.132 | 0.00891 | -0.118 | 127.048
5 | 1.192 | 0.00932 | -0.119 | 127.991
5.5 | 1.252 | 0.00972 | -0.119 | 128.829
6 | 1.31 | 0.01019 | -0.12 | 128.633
6.5 | 1.368 | 0.01073 | -0.12 | 127.445
7 | 1.425 | 0.0115 | -0.12 | 123.918
7.5 | 1.48 | 0.01206 | -0.121 | 122.684
8 | 1.533 | 0.01279 | -0.121 | 119.856
8.5 | 1.578 | 0.01 | -0.121 | 157.862
9 | 1.623 | 0.01044 | -0.121 | 155.518
9.5 | 1.661 | 0.01521 | -0.121 | 109.229
10 | 1.694 | 0.0163 | -0.122 | 103.892
10.5 | 1.72 | 0.01747 | -0.122 | 98.497
11 | 1.735 | 0.0189 | -0.121 | 91.79
11.5 | 1.737 | 0.02114 | -0.12 | 82.183
12 | 1.73 | 0.02307 | -0.119 | 75.014
12.5 | 1.71 | 0.02654 | -0.118 | 64.413
13 | 1.685 | 0.0295 | -0.117 | 57.124
13.5 | 1.652 | 0.03304 | -0.116 | 50
14 | 1.61 | 0.03702 | -0.115 | 43.506
14.5 | 1.561 | 0.0415 | -0.114 | 37.607
15 | 1.504 | 0.04616 | -0.113 | 32.582
15.5 | 1.438 | 0.05213 | -0.112 | 27.588
16 | 1.367 | 0.05794 | -0.111 | 23.59
16.5 | 1.289 | 0.06486 | -0.109 | 19.873

## 78. Re 5M Mach 0.25 (2)
BIGFOIL.COM POLAR EXPORT
nlf416
NLF(1)-0416 |  |  |  | Cl Max: | 1.7833 | at alpha= | 15 | deg
XFOIL ncrit=9 |  |  |  | L/D Max: | 156.643 | at alpha= | 5 | deg
Re: | 5000000 |  |  | Cd Min: | 0.1573 | at alpha= | -18.5 | deg
Mach: | 0.25 |  |  | Cl=0 at alpha= | -3.992 | deg
|  |  |  | @ Cl=0.1, Cd= | 0.0061382
|  |  |  | @ Cl=0.4, Cd= | 0.0049024
|  |  |  | @ Cl=0.6, Cd= | 0.0050906
alpha (deg) | Cl | Cd | Cm | Cl/Cd
-18.5 | -0.7115 | 0.1573 | -0.016 | -4.5232
-18 | -0.763 | 0.13797 | -0.0261 | -5.5302
-17.5 | -0.824 | 0.11846 | -0.0367 | -6.9559
-17 | -0.8997 | 0.09785 | -0.0481 | -9.1947
-16.5 | -0.9759 | 0.07827 | -0.0592 | -12.4684
-16 | -1.0187 | 0.06467 | -0.0667 | -15.7523
-15.5 | -1.019 | 0.05768 | -0.0694 | -17.6664
-15 | -1.0482 | 0.04582 | -0.0773 | -22.8765
-14.5 | -1.0516 | 0.03765 | -0.083 | -27.9309
-14 | -1.0437 | 0.03171 | -0.0864 | -32.9139
-13.5 | -1.0156 | 0.02762 | -0.0893 | -36.7705
-13 | -0.9864 | 0.02349 | -0.0924 | -41.9923
-12.5 | -0.9565 | 0.02056 | -0.0928 | -46.5224
-12 | -0.918 | 0.01815 | -0.0934 | -50.5785
-11.5 | -0.8673 | 0.01587 | -0.0959 | -54.6503
-11 | -0.827 | 0.01408 | -0.0955 | -58.7358
-10.5 | -0.7661 | 0.01259 | -0.098 | -60.8499
-10 | -0.6751 | 0.01155 | -0.1056 | -58.4502
-9.5 | -0.6393 | 0.01078 | -0.102 | -59.3043
-9 | -0.5898 | 0.01029 | -0.1005 | -57.3178
-8.5 | -0.5363 | 0.00987 | -0.0997 | -54.3364
-8 | -0.4803 | 0.00951 | -0.0992 | -50.5047
-7.5 | -0.423 | 0.00919 | -0.0989 | -46.0283
-7 | -0.3647 | 0.00881 | -0.0989 | -41.3961
-6.5 | -0.3055 | 0.00849 | -0.0991 | -35.9835
-6 | -0.2455 | 0.00824 | -0.0993 | -29.7937
-5.5 | -0.185 | 0.00796 | -0.0998 | -23.2412
-5 | -0.1241 | 0.00762 | -0.1003 | -16.2861
-4.5 | -0.063 | 0.0072 | -0.1011 | -8.75
-4 | -0.001 | 0.00678 | -0.1021 | -0.14749
-3.5 | 0.0614 | 0.00642 | -0.1032 | 9.5639
-3 | 0.1244 | 0.00596 | -0.1045 | 20.8725
-2.5 | 0.1878 | 0.00557 | -0.1059 | 33.7163
-2 | 0.2507 | 0.00535 | -0.107 | 46.8598
-1.5 | 0.3135 | 0.00513 | -0.1081 | 61.1111
-1 | 0.3765 | 0.00491 | -0.1091 | 76.6802
-0.5 | 0.4383 | 0.00489 | -0.1098 | 89.6319
0 | 0.5001 | 0.00494 | -0.1104 | 101.2348
0.5 | 0.5612 | 0.00504 | -0.1108 | 111.3492
1 | 0.6226 | 0.00512 | -0.1113 | 121.6016
1.5 | 0.6834 | 0.00526 | -0.1117 | 129.924
2 | 0.7443 | 0.00538 | -0.112 | 138.3457
2.5 | 0.8046 | 0.00552 | -0.1123 | 145.7609
3 | 0.8644 | 0.00572 | -0.1125 | 151.1189
3.5 | 0.9233 | 0.00599 | -0.1124 | 154.1402
4 | 0.9815 | 0.00629 | -0.1123 | 156.0413
4.5 | 1.039 | 0.00666 | -0.112 | 156.006
5 | 1.0965 | 0.007 | -0.1117 | 156.6429
5.5 | 1.153 | 0.00742 | -0.1112 | 155.3908
6 | 1.2096 | 0.00782 | -0.1107 | 154.6803
6.5 | 1.265 | 0.00828 | -0.1099 | 152.7778
7 | 1.3201 | 0.00875 | -0.1091 | 150.8686
7.5 | 1.3739 | 0.00929 | -0.108 | 147.8902
8 | 1.4263 | 0.00989 | -0.1067 | 144.2164
8.5 | 1.4784 | 0.01046 | -0.1052 | 141.3384
9 | 1.5255 | 0.0113 | -0.103 | 135
9.5 | 1.5727 | 0.01205 | -0.1007 | 130.5145
10 | 1.6171 | 0.01287 | -0.0979 | 125.6488
10.5 | 1.6571 | 0.01378 | -0.0944 | 120.254
11 | 1.6873 | 0.01465 | -0.089 | 115.1741
11.5 | 1.7142 | 0.01571 | -0.0834 | 109.1152
12 | 1.7373 | 0.01702 | -0.0776 | 102.074
12.5 | 1.7545 | 0.0187 | -0.0716 | 93.8235
13 | 1.7661 | 0.02088 | -0.0657 | 84.5833
13.5 | 1.7746 | 0.02363 | -0.0607 | 75.0994
14 | 1.7797 | 0.02717 | -0.0566 | 65.5024
14.5 | 1.782 | 0.03159 | -0.0539 | 56.4103
15 | 1.7833 | 0.03672 | -0.0523 | 48.5648
15.5 | 1.7796 | 0.04286 | -0.0517 | 41.5212
16 | 1.7744 | 0.04956 | -0.0519 | 35.8031
16.5 | 1.7624 | 0.05739 | -0.0528 | 30.7092
17 | 1.7519 | 0.06547 | -0.0544 | 26.7588
17.5 | 1.7403 | 0.0741 | -0.0566 | 23.4858
18 | 1.7257 | 0.08347 | -0.0595 | 20.6745
18.5 | 1.7109 | 0.09325 | -0.063 | 18.3475
19 | 1.6916 | 0.10402 | -0.0674 | 16.2623
19.5 | 1.675 | 0.11468 | -0.0721 | 14.6059
20 | 1.6607 | 0.12512 | -0.0772 | 13.2729

## 79. Re 5M Mach 0.50 (1)
BIGFOIL.COM POLAR EXPORT
nlf416
NLF(1)-0416 |  |  |  | Cl Max: | 1.678 | at alpha= | 9 | deg
JavaFoil+Calcfoil stall+Eppler ext transition |  |  |  | L/D Max: | 147.812 | at alpha= | 6.5 | deg
Re: | 5000000 |  |  | Cd Min: | 0.00556 | at alpha= | -1 | deg
Mach: | 0.5 |  |  | Cl=0 at alpha= | -4.5522 | deg
|  |  |  | @ Cl=0.1, Cd= | 0.0091843
|  |  |  | @ Cl=0.4, Cd= | 0.0056629
|  |  |  | @ Cl=0.6, Cd= | 0.0057334
alpha (deg) | Cl | Cd | Cm | Cl/Cd
-20 | -0.896 | 0.16536 | -0.062 | -5.416
-19.5 | -0.869 | 0.15224 | -0.064 | -5.707
-19 | -0.838 | 0.14752 | -0.063 | -5.684
-18.5 | -0.808 | 0.14158 | -0.062 | -5.706
-18 | -0.776 | 0.13995 | -0.06 | -5.542
-17.5 | -0.746 | 0.13722 | -0.059 | -5.436
-17 | -0.717 | 0.13013 | -0.059 | -5.51
-16.5 | -0.688 | 0.12877 | -0.059 | -5.345
-16 | -0.661 | 0.12412 | -0.061 | -5.328
-15.5 | -0.632 | 0.11542 | -0.06 | -5.473
-15 | -0.601 | 0.11334 | -0.058 | -5.305
-14.5 | -0.571 | 0.11034 | -0.056 | -5.175
-14 | -0.542 | 0.10586 | -0.055 | -5.122
-13.5 | -0.514 | 0.09981 | -0.055 | -5.145
-13 | -0.486 | 0.0959 | -0.058 | -5.063
-12.5 | -0.456 | 0.0899 | -0.056 | -5.075
-12 | -0.427 | 0.08515 | -0.054 | -5.012
-11.5 | -0.398 | 0.07785 | -0.055 | -5.116
-11 | -0.37 | 0.07191 | -0.056 | -5.143
-10.5 | -0.344 | 0.0642 | -0.065 | -5.355
-10 | -0.312 | 0.07073 | -0.051 | -4.404
-9.5 | -0.284 | 0.0616 | -0.059 | -4.613
-9 | -0.294 | 0.02025 | -0.106 | -14.502
-8.5 | -0.352 | 0.01742 | -0.108 | -20.204
-8 | -0.387 | 0.01253 | -0.11 | -30.867
-7.5 | -0.357 | 0.01134 | -0.112 | -31.469
-7 | -0.309 | 0.01046 | -0.113 | -29.57
-6.5 | -0.253 | 0.00969 | -0.114 | -26.092
-6 | -0.191 | 0.01094 | -0.115 | -17.492
-5.5 | -0.127 | 0.01031 | -0.116 | -12.309
-5 | -0.06 | 0.00984 | -0.116 | -6.144
-4.5 | 0.007 | 0.00979 | -0.118 | 0.733
-4 | 0.076 | 0.00903 | -0.119 | 8.401
-3.5 | 0.146 | 0.00948 | -0.12 | 15.375
-3 | 0.221 | 0.00608 | -0.124 | 36.278
-2.5 | 0.292 | 0.00579 | -0.125 | 50.367
-2 | 0.362 | 0.00569 | -0.125 | 63.657
-1.5 | 0.432 | 0.00564 | -0.126 | 76.687
-1 | 0.503 | 0.00556 | -0.127 | 90.423
-0.5 | 0.573 | 0.00561 | -0.127 | 102.043
0 | 0.643 | 0.00593 | -0.128 | 108.516
0.5 | 0.713 | 0.00591 | -0.128 | 120.55
1 | 0.783 | 0.00612 | -0.129 | 127.825
1.5 | 0.852 | 0.00653 | -0.129 | 130.384
2 | 0.921 | 0.00816 | -0.13 | 112.859
2.5 | 0.99 | 0.00857 | -0.13 | 115.572
3 | 1.058 | 0.009 | -0.131 | 117.564
3.5 | 1.126 | 0.00947 | -0.131 | 118.93
4 | 1.193 | 0.01 | -0.132 | 119.262
4.5 | 1.259 | 0.01056 | -0.132 | 119.217
5 | 1.325 | 0.01116 | -0.133 | 118.69
5.5 | 1.389 | 0.01192 | -0.133 | 116.543
6 | 1.451 | 0.01284 | -0.134 | 113.017
6.5 | 1.507 | 0.0102 | -0.134 | 147.812
7 | 1.562 | 0.01099 | -0.134 | 142.113
7.5 | 1.613 | 0.01583 | -0.134 | 101.877
8 | 1.655 | 0.01738 | -0.134 | 95.231
8.5 | 1.676 | 0.01931 | -0.133 | 86.811
9 | 1.678 | 0.02185 | -0.132 | 76.794
9.5 | 1.639 | 0.02563 | -0.13 | 63.974
10 | 1.544 | 0.03165 | -0.128 | 48.786
10.5 | 1.228 | 0.04303 | -0.124 | 28.529
11 | 0.956 | 0.05781 | -0.118 | 16.546
11.5 | 0.982 | 0.06181 | -0.118 | 15.885
12 | 1.004 | 0.06572 | -0.117 | 15.281
12.5 | 1.022 | 0.07663 | -0.114 | 13.337
13 | 1.037 | 0.08144 | -0.111 | 12.733
13.5 | 1.08 | 0.07962 | -0.115 | 13.563
14 | 1.076 | 0.10204 | -0.106 | 10.547

## 80. Re 5M Mach 0.50 (2)
BIGFOIL.COM POLAR EXPORT
nlf416
NLF(1)-0416 |  |  |  | Cl Max: | 1.7652 | at alpha= | 11.5 | deg
XFOIL ncrit=9 |  |  |  | L/D Max: | 159.196 | at alpha= | 4.5 | deg
Re: | 5000000 |  |  | Cd Min: | 0.25283 | at alpha= | -20 | deg
Mach: | 0.5 |  |  | Cl=0 at alpha= | -3.8251 | deg
|  |  |  | @ Cl=0.1, Cd= | 0.0066303
|  |  |  | @ Cl=0.4, Cd= | 0.0052972
|  |  |  | @ Cl=0.6, Cd= | 0.0052488
alpha (deg) | Cl | Cd | Cm | Cl/Cd
-20 | -0.6154 | 0.25283 | 0.0194 | -2.434
-19.5 | -0.5958 | 0.24498 | 0.0155 | -2.432
-19 | -0.5776 | 0.23706 | 0.0116 | -2.4365
-18.5 | -0.5587 | 0.22919 | 0.0078 | -2.4377
-18 | -0.5423 | 0.21976 | 0.0039 | -2.4677
-17.5 | -0.5254 | 0.21167 | 0.0003 | -2.4822
-17 | -0.5038 | 0.20422 | -0.004 | -2.4669
-16.5 | -0.4738 | 0.19583 | -0.0108 | -2.4194
-16 | -0.4491 | 0.18583 | -0.0176 | -2.4167
-15.5 | -0.4247 | 0.17516 | -0.0251 | -2.4246
-15 | -0.4035 | 0.16475 | -0.0321 | -2.4492
-14.5 | -0.3854 | 0.15385 | -0.0391 | -2.505
-14 | -0.3731 | 0.14193 | -0.0467 | -2.6288
-13.5 | -0.3674 | 0.12902 | -0.0549 | -2.8476
-13 | -0.3722 | 0.11582 | -0.063 | -3.2136
-12.5 | -0.3965 | 0.1027 | -0.069 | -3.8608
-12 | -0.4082 | 0.09098 | -0.076 | -4.4867
-11.5 | -0.4278 | 0.07778 | -0.085 | -5.5001
-11 | -0.4512 | 0.06496 | -0.0929 | -6.9458
-10.5 | -0.426 | 0.04286 | -0.1313 | -9.9393
-10 | -0.4461 | 0.03344 | -0.1391 | -13.3403
-9.5 | -0.4725 | 0.02695 | -0.1385 | -17.5325
-9 | -0.4895 | 0.02205 | -0.1345 | -22.1995
-8.5 | -0.5003 | 0.01806 | -0.1283 | -27.7021
-8 | -0.5026 | 0.01511 | -0.1205 | -33.2627
-7.5 | -0.4915 | 0.013 | -0.1134 | -37.8077
-7 | -0.4428 | 0.01118 | -0.1115 | -39.6064
-6.5 | -0.3797 | 0.01019 | -0.11 | -37.262
-6 | -0.312 | 0.00942 | -0.1092 | -33.121
-5.5 | -0.2417 | 0.00893 | -0.1087 | -27.0661
-5 | -0.1699 | 0.00851 | -0.1087 | -19.9647
-4.5 | -0.0982 | 0.00813 | -0.1089 | -12.0787
-4 | -0.0256 | 0.00748 | -0.1099 | -3.4225
-3.5 | 0.0476 | 0.00699 | -0.111 | 6.8097
-3 | 0.1219 | 0.00648 | -0.1125 | 18.8117
-2.5 | 0.1964 | 0.00598 | -0.1143 | 32.8428
-1.5 | 0.344 | 0.00545 | -0.1169 | 63.1193
-1 | 0.4173 | 0.00525 | -0.1181 | 79.4857
-0.5 | 0.4902 | 0.00511 | -0.1192 | 95.9295
0 | 0.5613 | 0.0052 | -0.1196 | 107.9423
0.5 | 0.6327 | 0.00529 | -0.12 | 119.603
1 | 0.7034 | 0.00543 | -0.1203 | 129.5396
1.5 | 0.7745 | 0.00556 | -0.1205 | 139.2986
2 | 0.845 | 0.00575 | -0.1205 | 146.9565
2.5 | 0.9151 | 0.00597 | -0.1203 | 153.2831
3 | 0.9839 | 0.00627 | -0.1198 | 156.9219
3.5 | 1.0524 | 0.00662 | -0.1191 | 158.9728
4 | 1.1196 | 0.00705 | -0.118 | 158.8085
4.5 | 1.1876 | 0.00746 | -0.1168 | 159.1957
5 | 1.2534 | 0.008 | -0.115 | 156.675
5.5 | 1.3192 | 0.00851 | -0.1131 | 155.0176
6 | 1.3839 | 0.00908 | -0.1108 | 152.4119
6.5 | 1.4473 | 0.0097 | -0.1079 | 149.2062
7 | 1.5066 | 0.01045 | -0.1043 | 144.1722
7.5 | 1.5645 | 0.0112 | -0.1001 | 139.6875
8 | 1.6112 | 0.01201 | -0.0939 | 134.1549
8.5 | 1.6527 | 0.01303 | -0.087 | 126.8381
9 | 1.6894 | 0.01431 | -0.0796 | 118.0573
9.5 | 1.7176 | 0.01602 | -0.0718 | 107.216
10 | 1.7407 | 0.01822 | -0.0643 | 95.5379
10.5 | 1.7566 | 0.02126 | -0.0577 | 82.6246
11 | 1.765 | 0.02558 | -0.0526 | 68.9992
11.5 | 1.7652 | 0.03146 | -0.0496 | 56.1093
12 | 1.7544 | 0.03885 | -0.0481 | 45.1583
13 | 1.7043 | 0.05693 | -0.0482 | 29.9368
13.5 | 1.6805 | 0.06664 | -0.0498 | 25.2176
14 | 1.66 | 0.07671 | -0.0522 | 21.6399
14.5 | 1.6411 | 0.08721 | -0.0555 | 18.8178
15 | 1.6208 | 0.0984 | -0.0597 | 16.4715
15.5 | 1.5993 | 0.11023 | -0.065 | 14.5088
16 | 1.5742 | 0.12286 | -0.0714 | 12.813
16.5 | 1.5474 | 0.13615 | -0.0792 | 11.3654

## 81. Re 6M Mach 0.00 (1)
BIGFOIL.COM POLAR EXPORT
nlf416
NLF(1)-0416 |  |  |  | Cl Max: | 1.768 | at alpha= | 12.5 | deg
JavaFoil+Calcfoil stall+Eppler ext transition |  |  |  | L/D Max: | 165.662 | at alpha= | 9 | deg
Re: | 6000000 |  |  | Cd Min: | 0.00523 | at alpha= | -1 | deg
Mach: | 0 |  |  | Cl=0 at alpha= | -4.5492 | deg
|  |  |  | @ Cl=0.1, Cd= | 0.0057774
|  |  |  | @ Cl=0.4, Cd= | 0.0052418
|  |  |  | @ Cl=0.6, Cd= | 0.005469
alpha (deg) | Cl | Cd | Cm | Cl/Cd
-19.5 | -0.624 | 0.13463 | -0.056 | -4.637
-19 | -0.639 | 0.12743 | -0.057 | -5.012
-18.5 | -0.651 | 0.12228 | -0.057 | -5.326
-18 | -0.661 | 0.11984 | -0.056 | -5.514
-17.5 | -0.673 | 0.1108 | -0.058 | -6.076
-17 | -0.687 | 0.09903 | -0.062 | -6.939
-16.5 | -0.728 | 0.06142 | -0.074 | -11.858
-16 | -0.754 | 0.04379 | -0.08 | -17.22
-15.5 | -0.742 | 0.0505 | -0.077 | -14.694
-15 | -0.771 | 0.03163 | -0.084 | -24.359
-14.5 | -0.775 | 0.0254 | -0.086 | -30.516
-14 | -0.767 | 0.02425 | -0.087 | -31.635
-13.5 | -0.758 | 0.02184 | -0.088 | -34.702
-13 | -0.746 | 0.01359 | -0.089 | -54.869
-12.5 | -0.727 | 0.01269 | -0.09 | -57.245
-12 | -0.705 | 0.01322 | -0.091 | -53.322
-11.5 | -0.678 | 0.01237 | -0.092 | -54.835
-11 | -0.648 | 0.01233 | -0.093 | -52.569
-10.5 | -0.614 | 0.01158 | -0.094 | -52.996
-10 | -0.576 | 0.01311 | -0.094 | -43.903
-9.5 | -0.534 | 0.01223 | -0.095 | -43.671
-9 | -0.489 | 0.01157 | -0.096 | -42.301
-8.5 | -0.442 | 0.01102 | -0.097 | -40.056
-8 | -0.391 | 0.01233 | -0.098 | -31.737
-7.5 | -0.339 | 0.01158 | -0.099 | -29.299
-7 | -0.285 | 0.01083 | -0.1 | -26.316
-6.5 | -0.229 | 0.01177 | -0.101 | -19.494
-6 | -0.172 | 0.0111 | -0.102 | -15.528
-5.5 | -0.116 | 0.0067 | -0.105 | -17.235
-5 | -0.055 | 0.00619 | -0.105 | -8.852
-4.5 | 0.006 | 0.00604 | -0.106 | 1.068
-4 | 0.068 | 0.00586 | -0.106 | 11.576
-3.5 | 0.13 | 0.0057 | -0.107 | 22.74
-3 | 0.191 | 0.00559 | -0.108 | 34.168
-2.5 | 0.252 | 0.0055 | -0.108 | 45.912
-2 | 0.314 | 0.00531 | -0.109 | 59.164
-1.5 | 0.375 | 0.00525 | -0.109 | 71.355
-1 | 0.436 | 0.00523 | -0.11 | 83.24
-0.5 | 0.497 | 0.0054 | -0.11 | 92.051
0 | 0.558 | 0.00549 | -0.111 | 101.628
0.5 | 0.618 | 0.00546 | -0.111 | 113.165
1 | 0.679 | 0.00561 | -0.112 | 121.077
1.5 | 0.74 | 0.00582 | -0.112 | 127.117
2 | 0.8 | 0.007 | -0.113 | 114.19
2.5 | 0.86 | 0.00727 | -0.113 | 118.349
3 | 0.92 | 0.00755 | -0.113 | 121.793
3.5 | 0.979 | 0.00785 | -0.114 | 124.831
4 | 1.039 | 0.00816 | -0.114 | 127.221
4.5 | 1.097 | 0.00849 | -0.115 | 129.275
5 | 1.156 | 0.00882 | -0.115 | 130.986
5.5 | 1.214 | 0.00917 | -0.115 | 132.401
6 | 1.271 | 0.00958 | -0.116 | 132.613
6.5 | 1.327 | 0.01001 | -0.116 | 132.656
7 | 1.383 | 0.01067 | -0.117 | 129.631
7.5 | 1.437 | 0.01111 | -0.117 | 129.358
8 | 1.49 | 0.01169 | -0.117 | 127.467
8.5 | 1.541 | 0.01239 | -0.118 | 124.31
9 | 1.585 | 0.00957 | -0.118 | 165.662
9.5 | 1.626 | 0.00995 | -0.118 | 163.413
10 | 1.665 | 0.01444 | -0.118 | 115.255
10.5 | 1.699 | 0.01533 | -0.118 | 110.822
11 | 1.729 | 0.01643 | -0.118 | 105.243
11.5 | 1.753 | 0.0175 | -0.118 | 100.212
12 | 1.764 | 0.01892 | -0.118 | 93.206
12.5 | 1.768 | 0.0204 | -0.117 | 86.686
13 | 1.762 | 0.02288 | -0.116 | 77.011
13.5 | 1.755 | 0.02495 | -0.115 | 70.334
14 | 1.743 | 0.02739 | -0.115 | 63.632
14.5 | 1.726 | 0.03015 | -0.114 | 57.244
15 | 1.704 | 0.03314 | -0.113 | 51.426
15.5 | 1.679 | 0.03652 | -0.112 | 45.972
16 | 1.65 | 0.04013 | -0.112 | 41.115
16.5 | 1.617 | 0.04434 | -0.111 | 36.469
17 | 1.581 | 0.04889 | -0.11 | 32.34
17.5 | 1.543 | 0.05381 | -0.109 | 28.671

## 82. Re 6M Mach 0.00 (2)
BIGFOIL.COM POLAR EXPORT
nlf416
NLF(1)-0416 |  |  |  | Cl Max: | 1.8535 | at alpha= | 17.5 | deg
XFOIL ncrit=9 |  |  |  | L/D Max: | 158.528 | at alpha= | 4.5 | deg
Re: | 6000000 |  |  | Cd Min: | 0.08287 | at alpha= | 20 | deg
Mach: | 0 |  |  | Cl=0 at alpha= | -4.0499 | deg
|  |  |  | @ Cl=0.1, Cd= | 0.0059818
|  |  |  | @ Cl=0.4, Cd= | 0.004752
|  |  |  | @ Cl=0.6, Cd= | 0.0048664
alpha (deg) | Cl | Cd | Cm | Cl/Cd
-20 | -1.3283 | 0.06168 | -0.0669 | -21.5353
-19.5 | -1.35 | 0.0528 | -0.0707 | -25.5682
-19 | -1.3516 | 0.04691 | -0.0726 | -28.8126
-18.5 | -1.3588 | 0.04083 | -0.074 | -33.2795
-18 | -1.3573 | 0.0363 | -0.0741 | -37.3912
-17.5 | -1.353 | 0.03268 | -0.073 | -41.4015
-17 | -1.3498 | 0.02938 | -0.0711 | -45.9428
-16.5 | -1.3408 | 0.02662 | -0.069 | -50.3681
-16 | -1.3116 | 0.02419 | -0.0698 | -54.2208
-15.5 | -1.2468 | 0.02235 | -0.0758 | -55.7852
-15 | -1.1979 | 0.02024 | -0.0793 | -59.1848
-14.5 | -1.1474 | 0.0185 | -0.0824 | -62.0216
-14 | -1.0929 | 0.01694 | -0.0858 | -64.5159
-13.5 | -1.0649 | 0.01558 | -0.0837 | -68.3504
-13 | -1.0092 | 0.01415 | -0.0868 | -71.3216
-12.5 | -0.9476 | 0.01299 | -0.0904 | -72.9484
-11.5 | -0.8359 | 0.01133 | -0.0933 | -73.7776
-11 | -0.7742 | 0.01064 | -0.0955 | -72.7632
-10 | -0.6618 | 0.00986 | -0.0972 | -67.1197
-9.5 | -0.614 | 0.00952 | -0.0962 | -64.4958
-9 | -0.5623 | 0.00923 | -0.0958 | -60.9209
-8.5 | -0.509 | 0.00897 | -0.0957 | -56.7447
-8 | -0.4544 | 0.00873 | -0.0957 | -52.0504
-7.5 | -0.3987 | 0.00849 | -0.096 | -46.9611
-7 | -0.3426 | 0.00821 | -0.0963 | -41.7296
-6.5 | -0.2856 | 0.00797 | -0.0967 | -35.8344
-6 | -0.2282 | 0.00775 | -0.0972 | -29.4452
-5.5 | -0.1703 | 0.00751 | -0.0977 | -22.6764
-5 | -0.1119 | 0.00721 | -0.0984 | -15.5201
-4.5 | -0.0532 | 0.00684 | -0.0993 | -7.7778
-4 | 0.0059 | 0.0065 | -0.1002 | 0.90769
-3.5 | 0.0656 | 0.0062 | -0.1012 | 10.5806
-3 | 0.1255 | 0.00582 | -0.1024 | 21.5636
-2.5 | 0.1863 | 0.0054 | -0.1037 | 34.5
-2 | 0.2462 | 0.00522 | -0.1047 | 47.1648
-1.5 | 0.3066 | 0.005 | -0.1058 | 61.32
-1 | 0.3667 | 0.00483 | -0.1067 | 75.9213
-0.5 | 0.4265 | 0.00469 | -0.1076 | 90.9382
0 | 0.4858 | 0.00471 | -0.1082 | 103.1423
0.5 | 0.5445 | 0.00481 | -0.1087 | 113.2017
1 | 0.6035 | 0.00487 | -0.1092 | 123.922
1.5 | 0.6617 | 0.00499 | -0.1096 | 132.6052
2 | 0.7197 | 0.00514 | -0.11 | 140.0195
2.5 | 0.7775 | 0.00528 | -0.1103 | 147.2538
3 | 0.8346 | 0.00547 | -0.1106 | 152.5777
3.5 | 0.891 | 0.00571 | -0.1107 | 156.042
4 | 0.9467 | 0.006 | -0.1107 | 157.7833
4.5 | 1.0019 | 0.00632 | -0.1107 | 158.5285
5 | 1.0565 | 0.00668 | -0.1105 | 158.1587
5.5 | 1.111 | 0.00703 | -0.1104 | 158.037
6 | 1.165 | 0.00739 | -0.1102 | 157.6455
6.5 | 1.2182 | 0.0078 | -0.1099 | 156.1795
7 | 1.2711 | 0.00821 | -0.1095 | 154.8234
7.5 | 1.3227 | 0.0087 | -0.1089 | 152.0345
8 | 1.3739 | 0.00918 | -0.1083 | 149.6623
8.5 | 1.4234 | 0.00974 | -0.1074 | 146.1396
9 | 1.471 | 0.0104 | -0.1062 | 141.4423
9.5 | 1.5183 | 0.01103 | -0.105 | 137.6519
10 | 1.5641 | 0.0117 | -0.1035 | 133.6838
10.5 | 1.6079 | 0.01243 | -0.1017 | 129.3564
11 | 1.6503 | 0.01315 | -0.0998 | 125.4981
11.5 | 1.69 | 0.01393 | -0.0973 | 121.3209
12 | 1.7241 | 0.01476 | -0.094 | 116.8089
12.5 | 1.747 | 0.01571 | -0.0885 | 111.2031
13 | 1.77 | 0.01678 | -0.0835 | 105.4827
13.5 | 1.7901 | 0.01805 | -0.0785 | 99.1745
14 | 1.8074 | 0.01958 | -0.0735 | 92.3085
14.5 | 1.8204 | 0.02151 | -0.0687 | 84.6304
15 | 1.8333 | 0.02372 | -0.0646 | 77.2892
15.5 | 1.8406 | 0.02665 | -0.061 | 69.0657
16 | 1.8494 | 0.02993 | -0.0584 | 61.7908
16.5 | 1.853 | 0.03411 | -0.0565 | 54.3242
17 | 1.8527 | 0.03914 | -0.0555 | 47.3352
17.5 | 1.8535 | 0.04445 | -0.0551 | 41.6985
18 | 1.8491 | 0.05074 | -0.0555 | 36.4426
18.5 | 1.8403 | 0.0579 | -0.0565 | 31.7841
19 | 1.829 | 0.06575 | -0.0581 | 27.8175
19.5 | 1.8156 | 0.07429 | -0.0604 | 24.4394
20 | 1.8042 | 0.08287 | -0.0632 | 21.7714

## 83. Re 6M Mach 0.10 (1)
BIGFOIL.COM POLAR EXPORT
nlf416
NLF(1)-0416 |  |  |  | Cl Max: | 1.763 | at alpha= | 12.5 | deg
JavaFoil+Calcfoil stall+Eppler ext transition |  |  |  | L/D Max: | 164.394 | at alpha= | 9 | deg
Re: | 6000000 |  |  | Cd Min: | 0.00524 | at alpha= | -1 | deg
Mach: | 0.1 |  |  | Cl=0 at alpha= | -4.5492 | deg
|  |  |  | @ Cl=0.1, Cd= | 0.0057874
|  |  |  | @ Cl=0.4, Cd= | 0.0052523
|  |  |  | @ Cl=0.6, Cd= | 0.0054836
alpha (deg) | Cl | Cd | Cm | Cl/Cd
-19.5 | -0.575 | 0.13974 | -0.054 | -4.115
-19 | -0.593 | 0.13219 | -0.055 | -4.483
-18.5 | -0.609 | 0.12538 | -0.056 | -4.858
-18 | -0.621 | 0.12353 | -0.055 | -5.03
-17.5 | -0.636 | 0.11632 | -0.056 | -5.466
-17 | -0.649 | 0.10829 | -0.058 | -5.997
-16.5 | -0.679 | 0.08095 | -0.068 | -8.386
-16 | -0.701 | 0.06382 | -0.074 | -10.988
-15.5 | -0.7 | 0.06598 | -0.072 | -10.61
-15 | -0.729 | 0.04354 | -0.08 | -16.756
-14.5 | -0.757 | 0.02663 | -0.086 | -28.408
-14 | -0.752 | 0.02527 | -0.087 | -29.75
-13.5 | -0.746 | 0.02265 | -0.088 | -32.923
-13 | -0.736 | 0.0196 | -0.089 | -37.572
-12.5 | -0.72 | 0.013 | -0.09 | -55.35
-12 | -0.7 | 0.01145 | -0.091 | -61.147
-11.5 | -0.675 | 0.01262 | -0.092 | -53.469
-11 | -0.646 | 0.01253 | -0.093 | -51.568
-10.5 | -0.613 | 0.01175 | -0.094 | -52.135
-10 | -0.575 | 0.01101 | -0.095 | -52.279
-9.5 | -0.534 | 0.01258 | -0.096 | -42.469
-9 | -0.49 | 0.01172 | -0.097 | -41.808
-8.5 | -0.443 | 0.0111 | -0.098 | -39.885
-8 | -0.393 | 0.01248 | -0.098 | -31.442
-7.5 | -0.34 | 0.01171 | -0.099 | -29.069
-7 | -0.286 | 0.01094 | -0.1 | -26.151
-6.5 | -0.23 | 0.01192 | -0.101 | -19.309
-6 | -0.173 | 0.01123 | -0.102 | -15.398
-5.5 | -0.116 | 0.00673 | -0.105 | -17.266
-5 | -0.055 | 0.0062 | -0.106 | -8.871
-4.5 | 0.006 | 0.00604 | -0.106 | 1.073
-4 | 0.068 | 0.00587 | -0.107 | 11.608
-3.5 | 0.13 | 0.00571 | -0.108 | 22.806
-3 | 0.192 | 0.00561 | -0.108 | 34.249
-2.5 | 0.254 | 0.00551 | -0.109 | 46.062
-2 | 0.316 | 0.00532 | -0.109 | 59.353
-1.5 | 0.376 | 0.00526 | -0.11 | 71.579
-1 | 0.438 | 0.00524 | -0.11 | 83.496
-0.5 | 0.499 | 0.00541 | -0.111 | 92.338
0 | 0.56 | 0.00549 | -0.111 | 102.143
0.5 | 0.622 | 0.00548 | -0.112 | 113.479
1 | 0.682 | 0.00563 | -0.112 | 121.298
1.5 | 0.743 | 0.00585 | -0.113 | 127.013
2 | 0.804 | 0.00704 | -0.113 | 114.23
2.5 | 0.864 | 0.0073 | -0.114 | 118.34
3 | 0.924 | 0.00759 | -0.114 | 121.717
3.5 | 0.984 | 0.00789 | -0.114 | 124.717
4 | 1.044 | 0.00822 | -0.115 | 127.045
4.5 | 1.103 | 0.00855 | -0.115 | 129.027
5 | 1.162 | 0.00889 | -0.116 | 130.667
5.5 | 1.22 | 0.00924 | -0.116 | 132.019
6 | 1.277 | 0.00964 | -0.116 | 132.486
6.5 | 1.334 | 0.01008 | -0.117 | 132.308
7 | 1.389 | 0.01076 | -0.117 | 129.166
7.5 | 1.444 | 0.01122 | -0.118 | 128.703
8 | 1.497 | 0.01182 | -0.118 | 126.643
8.5 | 1.547 | 0.01255 | -0.118 | 123.333
9 | 1.591 | 0.00968 | -0.118 | 164.394
9.5 | 1.632 | 0.01006 | -0.118 | 162.173
10 | 1.67 | 0.01466 | -0.119 | 113.906
10.5 | 1.704 | 0.01561 | -0.119 | 109.133
11 | 1.732 | 0.01668 | -0.119 | 103.802
11.5 | 1.754 | 0.01783 | -0.119 | 98.332
12 | 1.761 | 0.01936 | -0.118 | 90.973
12.5 | 1.763 | 0.02092 | -0.117 | 84.296
13 | 1.755 | 0.02353 | -0.116 | 74.587
13.5 | 1.745 | 0.02572 | -0.116 | 67.828
14 | 1.729 | 0.02831 | -0.115 | 61.064
14.5 | 1.708 | 0.03124 | -0.114 | 54.677
15 | 1.683 | 0.03443 | -0.113 | 48.89
15.5 | 1.653 | 0.03817 | -0.112 | 43.307
16 | 1.619 | 0.04217 | -0.112 | 38.39
16.5 | 1.581 | 0.04667 | -0.111 | 33.88
17 | 1.542 | 0.0511 | -0.11 | 30.172
17.5 | 1.498 | 0.05628 | -0.109 | 26.623

## 84. Re 6M Mach 0.10 (2)
BIGFOIL.COM POLAR EXPORT
nlf416
NLF(1)-0416 |  |  |  | Cl Max: | 1.8439 | at alpha= | 17 | deg
XFOIL ncrit=9 |  |  |  | L/D Max: | 158.74 | at alpha= | 4.5 | deg
Re: | 6000000 |  |  | Cd Min: | 0.08874 | at alpha= | 20 | deg
Mach: | 0.1 |  |  | Cl=0 at alpha= | -4.0429 | deg
|  |  |  | @ Cl=0.1, Cd= | 0.0059913
|  |  |  | @ Cl=0.4, Cd= | 0.0047666
|  |  |  | @ Cl=0.6, Cd= | 0.0048731
alpha (deg) | Cl | Cd | Cm | Cl/Cd
-20 | -1.2425 | 0.0767 | -0.0603 | -16.1995
-19.5 | -1.2874 | 0.06364 | -0.0672 | -20.2294
-19 | -1.3016 | 0.05546 | -0.0708 | -23.4692
-18.5 | -1.321 | 0.04715 | -0.074 | -28.017
-18 | -1.3263 | 0.04119 | -0.0753 | -32.1996
-17.5 | -1.3269 | 0.03643 | -0.0753 | -36.4233
-17 | -1.3273 | 0.03245 | -0.0739 | -40.9029
-16.5 | -1.3244 | 0.02902 | -0.072 | -45.6375
-16 | -1.3045 | 0.02622 | -0.0717 | -49.7521
-15.5 | -1.241 | 0.02414 | -0.0776 | -51.4085
-15 | -1.1969 | 0.02166 | -0.0808 | -55.2585
-14.5 | -1.1499 | 0.01965 | -0.0835 | -58.5191
-14 | -1.0975 | 0.01788 | -0.0867 | -61.3814
-13.5 | -1.0631 | 0.01643 | -0.0857 | -64.7048
-13 | -1.0176 | 0.01486 | -0.087 | -68.4791
-12.5 | -0.9565 | 0.01352 | -0.0907 | -70.747
-12 | -0.892 | 0.01242 | -0.0943 | -71.8196
-11.5 | -0.8433 | 0.01159 | -0.0941 | -72.761
-11 | -0.7815 | 0.01084 | -0.0962 | -72.0941
-10.5 | -0.7046 | 0.01029 | -0.1012 | -68.4742
-10 | -0.6659 | 0.01013 | -0.0982 | -65.7354
-9.5 | -0.6191 | 0.00964 | -0.0969 | -64.222
-9 | -0.5672 | 0.00933 | -0.0965 | -60.7931
-8.5 | -0.5135 | 0.00905 | -0.0963 | -56.7403
-8 | -0.4585 | 0.00879 | -0.0963 | -52.1615
-7.5 | -0.4025 | 0.00855 | -0.0965 | -47.076
-7 | -0.3458 | 0.00826 | -0.0967 | -41.8644
-6.5 | -0.2884 | 0.00801 | -0.0971 | -36.005
-6 | -0.2305 | 0.00778 | -0.0976 | -29.6272
-5.5 | -0.1723 | 0.00755 | -0.0981 | -22.8212
-5 | -0.1135 | 0.00724 | -0.0988 | -15.6768
-4.5 | -0.0543 | 0.00687 | -0.0997 | -7.9039
-4 | 0.0051 | 0.00651 | -0.1006 | 0.78341
-3.5 | 0.0653 | 0.00621 | -0.1016 | 10.5153
-3 | 0.1256 | 0.00583 | -0.1028 | 21.5437
-2.5 | 0.1869 | 0.00541 | -0.1041 | 34.5471
-2 | 0.2472 | 0.00524 | -0.1051 | 47.1756
-1.5 | 0.308 | 0.00501 | -0.1062 | 61.477
-1 | 0.3684 | 0.00484 | -0.1071 | 76.1157
-0.5 | 0.4287 | 0.0047 | -0.108 | 91.2128
0 | 0.4884 | 0.00472 | -0.1087 | 103.4746
0.5 | 0.5475 | 0.00482 | -0.1091 | 113.5892
1 | 0.6068 | 0.00488 | -0.1097 | 124.3443
1.5 | 0.6655 | 0.005 | -0.1101 | 133.1
2 | 0.7238 | 0.00515 | -0.1104 | 140.5437
2.5 | 0.7819 | 0.0053 | -0.1107 | 147.5283
3 | 0.8394 | 0.00549 | -0.111 | 152.8962
3.5 | 0.8963 | 0.00573 | -0.1111 | 156.4223
4 | 0.9523 | 0.00603 | -0.1111 | 157.927
4.5 | 1.008 | 0.00635 | -0.111 | 158.7402
5 | 1.0629 | 0.00672 | -0.1108 | 158.1696
5.5 | 1.1179 | 0.00706 | -0.1106 | 158.3428
6 | 1.1721 | 0.00745 | -0.1104 | 157.3289
6.5 | 1.2259 | 0.00784 | -0.11 | 156.3648
7 | 1.2791 | 0.00827 | -0.1096 | 154.6675
7.5 | 1.3309 | 0.00876 | -0.1089 | 151.9292
8 | 1.3827 | 0.00924 | -0.1083 | 149.6429
8.5 | 1.4324 | 0.00983 | -0.1072 | 145.7172
9 | 1.4803 | 0.01049 | -0.1059 | 141.1153
9.5 | 1.5275 | 0.01115 | -0.1045 | 136.9955
10 | 1.5733 | 0.01184 | -0.1029 | 132.8801
10.5 | 1.6174 | 0.01257 | -0.101 | 128.6714
11 | 1.6596 | 0.01331 | -0.0988 | 124.6882
11.5 | 1.6981 | 0.01414 | -0.096 | 120.0919
12 | 1.7276 | 0.01499 | -0.0915 | 115.2502
12.5 | 1.7496 | 0.01604 | -0.0859 | 109.0773
13 | 1.7719 | 0.01721 | -0.0808 | 102.9576
13.5 | 1.7915 | 0.01859 | -0.0757 | 96.369
14 | 1.8069 | 0.02031 | -0.0707 | 88.966
14.5 | 1.8181 | 0.0225 | -0.0659 | 80.8044
15 | 1.8294 | 0.02503 | -0.062 | 73.0883
15.5 | 1.8363 | 0.02829 | -0.0588 | 64.9099
16 | 1.8433 | 0.03204 | -0.0566 | 57.5312
16.5 | 1.8438 | 0.03685 | -0.0551 | 50.0353
17 | 1.8439 | 0.04217 | -0.0545 | 43.7254
17.5 | 1.8419 | 0.04812 | -0.0546 | 38.2772
18 | 1.8352 | 0.05492 | -0.0553 | 33.4159
18.5 | 1.8227 | 0.06288 | -0.0567 | 28.987
19 | 1.8094 | 0.07131 | -0.0588 | 25.3737
19.5 | 1.7996 | 0.07957 | -0.0612 | 22.6166
20 | 1.7861 | 0.08874 | -0.0644 | 20.1273

## 85. Re 6M Mach 0.25 (1)
BIGFOIL.COM POLAR EXPORT
nlf416
NLF(1)-0416 |  |  |  | Cl Max: | 1.742 | at alpha= | 11.5 | deg
JavaFoil+Calcfoil stall+Eppler ext transition |  |  |  | L/D Max: | 160.976 | at alpha= | 8.5 | deg
Re: | 6000000 |  |  | Cd Min: | 0.00529 | at alpha= | -1 | deg
Mach: | 0.25 |  |  | Cl=0 at alpha= | -4.5547 | deg
|  |  |  | @ Cl=0.1, Cd= | 0.0058862
|  |  |  | @ Cl=0.4, Cd= | 0.0053059
|  |  |  | @ Cl=0.6, Cd= | 0.0055576
alpha (deg) | Cl | Cd | Cm | Cl/Cd
-17.5 | -0.311 | 0.13225 | -0.051 | -2.349
-17 | -0.362 | 0.11805 | -0.056 | -3.063
-16.5 | -0.406 | 0.11089 | -0.057 | -3.665
-16 | -0.448 | 0.10246 | -0.06 | -4.37
-15.5 | -0.485 | 0.09404 | -0.062 | -5.159
-15 | -0.511 | 0.0969 | -0.058 | -5.269
-14.5 | -0.537 | 0.08986 | -0.06 | -5.976
-14 | -0.558 | 0.08315 | -0.062 | -6.712
-13.5 | -0.618 | 0.04081 | -0.083 | -15.14
-13 | -0.645 | 0.02851 | -0.089 | -22.638
-12.5 | -0.658 | 0.02101 | -0.092 | -31.344
-12 | -0.655 | 0.01866 | -0.093 | -35.115
-11.5 | -0.643 | 0.01211 | -0.094 | -53.134
-11 | -0.625 | 0.01196 | -0.095 | -52.28
-10.5 | -0.601 | 0.01291 | -0.096 | -46.539
-10 | -0.571 | 0.01189 | -0.097 | -47.976
-9.5 | -0.534 | 0.01113 | -0.098 | -47.982
-9 | -0.493 | 0.01268 | -0.099 | -38.845
-8.5 | -0.447 | 0.01183 | -0.1 | -37.816
-8 | -0.398 | 0.01117 | -0.101 | -35.664
-7.5 | -0.346 | 0.01047 | -0.102 | -33.041
-7 | -0.291 | 0.01162 | -0.103 | -25.087
-6.5 | -0.235 | 0.0109 | -0.104 | -21.52
-6 | -0.176 | 0.01033 | -0.104 | -17.046
-5.5 | -0.116 | 0.01137 | -0.105 | -10.233
-5 | -0.057 | 0.00634 | -0.109 | -8.915
-4.5 | 0.007 | 0.00614 | -0.109 | 1.085
-4 | 0.07 | 0.00598 | -0.11 | 11.719
-3.5 | 0.134 | 0.00578 | -0.111 | 23.143
-3 | 0.197 | 0.00567 | -0.111 | 34.821
-2.5 | 0.261 | 0.00544 | -0.112 | 47.897
-2 | 0.324 | 0.00537 | -0.112 | 60.4
-1.5 | 0.387 | 0.00531 | -0.113 | 72.792
-1 | 0.45 | 0.00529 | -0.113 | 85.058
-0.5 | 0.513 | 0.00548 | -0.114 | 93.635
0 | 0.576 | 0.00555 | -0.114 | 103.667
0.5 | 0.639 | 0.00557 | -0.115 | 114.671
1 | 0.701 | 0.00572 | -0.115 | 122.532
1.5 | 0.763 | 0.00596 | -0.116 | 128.112
2 | 0.826 | 0.00722 | -0.116 | 114.391
2.5 | 0.888 | 0.00751 | -0.117 | 118.245
3 | 0.949 | 0.00782 | -0.117 | 121.477
3.5 | 1.011 | 0.00816 | -0.118 | 123.851
4 | 1.072 | 0.00851 | -0.118 | 125.963
4.5 | 1.132 | 0.00885 | -0.118 | 127.998
5 | 1.192 | 0.0092 | -0.119 | 129.566
5.5 | 1.252 | 0.00963 | -0.119 | 129.968
6 | 1.31 | 0.01008 | -0.12 | 129.954
6.5 | 1.368 | 0.01056 | -0.12 | 129.52
7 | 1.425 | 0.01131 | -0.12 | 126.016
7.5 | 1.48 | 0.01185 | -0.121 | 124.827
8 | 1.533 | 0.01262 | -0.121 | 121.435
8.5 | 1.579 | 0.00981 | -0.121 | 160.976
9 | 1.624 | 0.01024 | -0.121 | 158.557
9.5 | 1.662 | 0.01485 | -0.122 | 111.898
10 | 1.695 | 0.01596 | -0.122 | 106.21
10.5 | 1.721 | 0.01714 | -0.122 | 100.438
11 | 1.738 | 0.01839 | -0.121 | 94.554
11.5 | 1.742 | 0.02041 | -0.121 | 85.359
12 | 1.736 | 0.02222 | -0.12 | 78.104
12.5 | 1.715 | 0.02543 | -0.119 | 67.442
13 | 1.691 | 0.0281 | -0.118 | 60.192
13.5 | 1.658 | 0.03147 | -0.117 | 52.688
14 | 1.616 | 0.03529 | -0.116 | 45.794
14.5 | 1.566 | 0.03958 | -0.115 | 39.559
15 | 1.509 | 0.04408 | -0.114 | 34.232
15.5 | 1.443 | 0.04992 | -0.112 | 28.9
16 | 1.371 | 0.05555 | -0.111 | 24.681
16.5 | 1.292 | 0.06227 | -0.11 | 20.757

## 86. Re 6M Mach 0.25 (2)
BIGFOIL.COM POLAR EXPORT
nlf416
NLF(1)-0416 |  |  |  | Cl Max: | 1.8048 | at alpha= | 15 | deg
XFOIL ncrit=9 |  |  |  | L/D Max: | 159.709 | at alpha= | 5 | deg
Re: | 6000000 |  |  | Cd Min: | 0.22747 | at alpha= | -20 | deg
Mach: | 0.25 |  |  | Cl=0 at alpha= | -4.0081 | deg
|  |  |  | @ Cl=0.1, Cd= | 0.0060844
|  |  |  | @ Cl=0.4, Cd= | 0.0048507
|  |  |  | @ Cl=0.6, Cd= | 0.0049087
alpha (deg) | Cl | Cd | Cm | Cl/Cd
-20 | -0.5911 | 0.22747 | 0.0151 | -2.5986
-19.5 | -0.7259 | 0.17245 | -0.0082 | -4.2093
-19 | -0.739 | 0.16047 | -0.0144 | -4.6052
-18.5 | -0.8015 | 0.13914 | -0.0262 | -5.7604
-18 | -0.8646 | 0.1196 | -0.0371 | -7.2291
-17.5 | -0.939 | 0.09948 | -0.0484 | -9.4391
-17 | -1.0169 | 0.07988 | -0.0597 | -12.7303
-16.5 | -1.0805 | 0.06351 | -0.0692 | -17.0131
-16 | -1.1079 | 0.05259 | -0.0753 | -21.0667
-15.5 | -1.0818 | 0.04702 | -0.0799 | -23.0072
-15 | -1.0934 | 0.0378 | -0.0863 | -28.9259
-14.5 | -1.0852 | 0.03186 | -0.0898 | -34.0615
-14 | -1.0653 | 0.02729 | -0.0923 | -39.0363
-13.5 | -1.0274 | 0.02408 | -0.0949 | -42.6661
-12.5 | -0.969 | 0.01832 | -0.0951 | -52.893
-12 | -0.92 | 0.01619 | -0.0969 | -56.8252
-11.5 | -0.8677 | 0.01419 | -0.0991 | -61.1487
-11 | -0.822 | 0.01264 | -0.0991 | -65.0316
-10.5 | -0.7258 | 0.01152 | -0.1076 | -63.0035
-10 | -0.6916 | 0.01111 | -0.1034 | -62.2502
-9.5 | -0.6438 | 0.01064 | -0.1016 | -60.5075
-9 | -0.5928 | 0.01003 | -0.1004 | -59.1027
-8.5 | -0.5385 | 0.00953 | -0.0997 | -56.5058
-8 | -0.4816 | 0.00917 | -0.0994 | -52.5191
-7.5 | -0.4233 | 0.00885 | -0.0993 | -47.8305
-7 | -0.3641 | 0.00856 | -0.0994 | -42.535
-6.5 | -0.3044 | 0.00824 | -0.0996 | -36.9417
-6 | -0.2441 | 0.00798 | -0.0999 | -30.589
-5.5 | -0.1833 | 0.00773 | -0.1003 | -23.7128
-4.5 | -0.0608 | 0.00704 | -0.1017 | -8.6364
-4 | 0.001 | 0.00665 | -0.1026 | 0.15038
-3.5 | 0.0634 | 0.0063 | -0.1036 | 10.0635
-3 | 0.1262 | 0.00593 | -0.1048 | 21.2816
-2.5 | 0.1898 | 0.0055 | -0.1062 | 34.5091
-2 | 0.2524 | 0.00531 | -0.1072 | 47.533
-1.5 | 0.3156 | 0.00506 | -0.1084 | 62.3715
-1 | 0.3781 | 0.00491 | -0.1094 | 77.0061
-0.5 | 0.4409 | 0.00474 | -0.1104 | 93.0169
0 | 0.5025 | 0.00478 | -0.1109 | 105.1255
0.5 | 0.564 | 0.00485 | -0.1114 | 116.2887
1 | 0.6253 | 0.00495 | -0.1119 | 126.3232
1.5 | 0.6863 | 0.00505 | -0.1123 | 135.901
2 | 0.7467 | 0.00522 | -0.1126 | 143.046
2.5 | 0.8068 | 0.0054 | -0.1128 | 149.4074
3 | 0.8666 | 0.00559 | -0.113 | 155.0268
3.5 | 0.9254 | 0.00585 | -0.113 | 158.188
4 | 0.9837 | 0.00617 | -0.1128 | 159.4327
4.5 | 1.0413 | 0.00652 | -0.1126 | 159.7086
5 | 1.0988 | 0.00688 | -0.1122 | 159.7093
5.5 | 1.1555 | 0.00729 | -0.1117 | 158.5048
6 | 1.2121 | 0.00768 | -0.1112 | 157.8255
6.5 | 1.2683 | 0.0081 | -0.1106 | 156.5802
7 | 1.3229 | 0.00861 | -0.1097 | 153.6469
7.5 | 1.3777 | 0.00908 | -0.1088 | 151.7291
8 | 1.4308 | 0.00964 | -0.1075 | 148.4232
8.5 | 1.4819 | 0.01029 | -0.1059 | 144.0136
9 | 1.5299 | 0.01107 | -0.1038 | 138.2023
9.5 | 1.5777 | 0.0118 | -0.1016 | 133.7034
10 | 1.624 | 0.01254 | -0.0991 | 129.5056
10.5 | 1.6656 | 0.01341 | -0.0958 | 124.2058
11 | 1.6977 | 0.01431 | -0.0908 | 118.6373
11.5 | 1.7226 | 0.01538 | -0.0847 | 112.0026
12 | 1.7475 | 0.01658 | -0.0791 | 105.3981
12.5 | 1.766 | 0.01816 | -0.073 | 97.2467
13 | 1.7787 | 0.02021 | -0.0671 | 88.0109
13.5 | 1.7889 | 0.02274 | -0.0618 | 78.6675
14 | 1.7959 | 0.02599 | -0.0576 | 69.0997
14.5 | 1.8017 | 0.02992 | -0.0545 | 60.2172
15 | 1.8048 | 0.03468 | -0.0526 | 52.0415
15.5 | 1.8035 | 0.04039 | -0.0516 | 44.6521
16 | 1.7969 | 0.04707 | -0.0515 | 38.1751
16.5 | 1.7911 | 0.05407 | -0.0521 | 33.1256
17 | 1.7817 | 0.06185 | -0.0533 | 28.8068
17.5 | 1.7677 | 0.07056 | -0.0554 | 25.0524
18 | 1.7512 | 0.08005 | -0.0582 | 21.8763
18.5 | 1.736 | 0.08977 | -0.0615 | 19.3383
19 | 1.7239 | 0.09929 | -0.0651 | 17.3623
19.5 | 1.7062 | 0.10998 | -0.0697 | 15.5137
20 | 1.6902 | 0.12055 | -0.0747 | 14.0207

## 87. Re 6M Mach 0.50 (1)
BIGFOIL.COM POLAR EXPORT
nlf416
NLF(1)-0416 |  |  |  | Cl Max: | 1.682 | at alpha= | 9 | deg
JavaFoil+Calcfoil stall+Eppler ext transition |  |  |  | L/D Max: | 147.414 | at alpha= | 7 | deg
Re: | 6000000 |  |  | Cd Min: | 0.00559 | at alpha= | -1.5 | deg
Mach: | 0.5 |  |  | Cl=0 at alpha= | -4.5515 | deg
|  |  |  | @ Cl=0.1, Cd= | 0.0090111
|  |  |  | @ Cl=0.4, Cd= | 0.0056129
|  |  |  | @ Cl=0.6, Cd= | 0.0057341
alpha (deg) | Cl | Cd | Cm | Cl/Cd
-20 | -0.896 | 0.16167 | -0.063 | -5.544
-19.5 | -0.87 | 0.14893 | -0.065 | -5.842
-19 | -0.84 | 0.14333 | -0.064 | -5.863
-18.5 | -0.81 | 0.13799 | -0.064 | -5.868
-18 | -0.778 | 0.13747 | -0.061 | -5.657
-17.5 | -0.746 | 0.13443 | -0.059 | -5.55
-17 | -0.717 | 0.12986 | -0.059 | -5.523
-16.5 | -0.688 | 0.12519 | -0.059 | -5.499
-16 | -0.662 | 0.12209 | -0.062 | -5.423
-15.5 | -0.633 | 0.11357 | -0.062 | -5.572
-15 | -0.602 | 0.11127 | -0.06 | -5.414
-14.5 | -0.571 | 0.10804 | -0.056 | -5.287
-14 | -0.542 | 0.10301 | -0.056 | -5.265
-13.5 | -0.514 | 0.09753 | -0.056 | -5.266
-13 | -0.486 | 0.0948 | -0.059 | -5.128
-12.5 | -0.457 | 0.089 | -0.057 | -5.13
-12 | -0.427 | 0.08303 | -0.056 | -5.146
-11.5 | -0.399 | 0.07633 | -0.057 | -5.225
-11 | -0.37 | 0.07126 | -0.058 | -5.199
-10.5 | -0.366 | 0.04124 | -0.091 | -8.879
-10 | -0.312 | 0.07038 | -0.052 | -4.427
-9.5 | -0.285 | 0.05999 | -0.063 | -4.753
-9 | -0.295 | 0.01897 | -0.107 | -15.551
-8.5 | -0.353 | 0.01172 | -0.109 | -30.127
-8 | -0.387 | 0.01212 | -0.11 | -31.959
-7.5 | -0.357 | 0.01091 | -0.112 | -32.755
-7 | -0.31 | 0.01013 | -0.113 | -30.563
-6.5 | -0.253 | 0.01137 | -0.114 | -22.274
-6 | -0.192 | 0.01059 | -0.115 | -18.107
-5.5 | -0.127 | 0.00998 | -0.116 | -12.737
-5 | -0.061 | 0.00953 | -0.117 | -6.356
-4.5 | 0.007 | 0.00962 | -0.118 | 0.747
-4 | 0.076 | 0.00885 | -0.119 | 8.585
-3.5 | 0.146 | 0.00932 | -0.121 | 15.678
-3 | 0.221 | 0.00601 | -0.124 | 36.729
-2.5 | 0.292 | 0.00574 | -0.125 | 50.796
-2 | 0.362 | 0.00564 | -0.125 | 64.325
-1.5 | 0.432 | 0.00559 | -0.126 | 77.359
-1 | 0.503 | 0.00559 | -0.127 | 89.95
-0.5 | 0.573 | 0.00563 | -0.127 | 101.799
0 | 0.643 | 0.0059 | -0.128 | 109.014
0.5 | 0.713 | 0.00603 | -0.128 | 118.323
1 | 0.783 | 0.00617 | -0.129 | 126.875
1.5 | 0.852 | 0.00648 | -0.129 | 131.528
2 | 0.921 | 0.00812 | -0.13 | 113.417
2.5 | 0.99 | 0.00848 | -0.13 | 116.797
3 | 1.058 | 0.00894 | -0.131 | 118.411
3.5 | 1.126 | 0.00941 | -0.131 | 119.647
4 | 1.193 | 0.0099 | -0.132 | 120.493
4.5 | 1.259 | 0.01044 | -0.132 | 120.636
5 | 1.325 | 0.01107 | -0.133 | 119.661
5.5 | 1.389 | 0.0118 | -0.133 | 117.642
6 | 1.451 | 0.01263 | -0.134 | 114.862
6.5 | 1.511 | 0.01357 | -0.134 | 111.344
7 | 1.563 | 0.0106 | -0.134 | 147.414
7.5 | 1.613 | 0.01546 | -0.134 | 104.32
8 | 1.656 | 0.01702 | -0.134 | 97.26
8.5 | 1.68 | 0.01881 | -0.134 | 89.307
9 | 1.682 | 0.02121 | -0.132 | 79.313
9.5 | 1.644 | 0.02481 | -0.131 | 66.253
10 | 1.548 | 0.03054 | -0.128 | 50.692
10.5 | 1.231 | 0.04123 | -0.124 | 29.87
11 | 0.958 | 0.05637 | -0.119 | 16.994
11.5 | 0.984 | 0.05971 | -0.118 | 16.488
12 | 1.01 | 0.06222 | -0.118 | 16.228
12.5 | 1.027 | 0.07264 | -0.115 | 14.137
13 | 1.054 | 0.07286 | -0.115 | 14.46
13.5 | 1.085 | 0.07522 | -0.116 | 14.428
14 | 1.083 | 0.0975 | -0.108 | 11.104

## 88. Re 6M Mach 0.50 (2)
BIGFOIL.COM POLAR EXPORT
nlf416
NLF(1)-0416 |  |  |  | Cl Max: | 1.7847 | at alpha= | 11.5 | deg
XFOIL ncrit=9 |  |  |  | L/D Max: | 164.073 | at alpha= | 4 | deg
Re: | 6000000 |  |  | Cd Min: | 0.25333 | at alpha= | -20 | deg
Mach: | 0.5 |  |  | Cl=0 at alpha= | -3.846 | deg
|  |  |  | @ Cl=0.1, Cd= | 0.0065237
|  |  |  | @ Cl=0.4, Cd= | 0.0052252
|  |  |  | @ Cl=0.6, Cd= | 0.0050438
alpha (deg) | Cl | Cd | Cm | Cl/Cd
-20 | -0.6168 | 0.25333 | 0.02 | -2.4348
-19.5 | -0.5974 | 0.24589 | 0.0161 | -2.4295
-19 | -0.5789 | 0.2374 | 0.0121 | -2.4385
-18.5 | -0.5601 | 0.22891 | 0.008 | -2.4468
-18 | -0.5344 | 0.21914 | 0.0014 | -2.4386
-17.5 | -0.51 | 0.20893 | -0.0052 | -2.441
-17 | -0.4867 | 0.19894 | -0.0118 | -2.4465
-16.5 | -0.4542 | 0.19078 | -0.0192 | -2.3808
-16 | -0.4348 | 0.17953 | -0.0261 | -2.4219
-15.5 | -0.4115 | 0.16934 | -0.0334 | -2.43
-15 | -0.3902 | 0.15917 | -0.0404 | -2.4515
-14.5 | -0.3741 | 0.14822 | -0.0476 | -2.524
-14 | -0.3617 | 0.13683 | -0.055 | -2.6434
-13.5 | -0.3652 | 0.12567 | -0.0597 | -2.906
-13 | -0.38 | 0.11296 | -0.0656 | -3.364
-12.5 | -0.3998 | 0.0996 | -0.0732 | -4.0141
-12 | -0.4239 | 0.0861 | -0.0818 | -4.9233
-11.5 | -0.4442 | 0.0736 | -0.0898 | -6.0353
-11 | -0.4335 | 0.05435 | -0.1171 | -7.9761
-10.5 | -0.4358 | 0.04023 | -0.1369 | -10.8327
-10 | -0.462 | 0.03204 | -0.1403 | -14.4195
-9.5 | -0.4872 | 0.02586 | -0.1389 | -18.8399
-9 | -0.5018 | 0.02121 | -0.1346 | -23.6587
-8.5 | -0.5126 | 0.01734 | -0.128 | -29.5617
-8 | -0.5181 | 0.01447 | -0.1195 | -35.8051
-7.5 | -0.4995 | 0.01228 | -0.1137 | -40.6759
-7 | -0.4457 | 0.01063 | -0.112 | -41.9285
-6.5 | -0.3803 | 0.00973 | -0.1106 | -39.0853
-6 | -0.3105 | 0.00914 | -0.1099 | -33.9716
-5.5 | -0.2393 | 0.0086 | -0.1096 | -27.8256
-5 | -0.1675 | 0.00825 | -0.1095 | -20.303
-4.5 | -0.095 | 0.00787 | -0.1097 | -12.0712
-4 | -0.0227 | 0.00732 | -0.1106 | -3.1011
-3.5 | 0.051 | 0.00681 | -0.1117 | 7.489
-3 | 0.1246 | 0.00638 | -0.113 | 19.5298
-2.5 | 0.1997 | 0.00585 | -0.1149 | 34.1368
-2 | 0.2732 | 0.00561 | -0.1161 | 48.6988
-1.5 | 0.3467 | 0.00537 | -0.1174 | 64.5624
-1 | 0.4203 | 0.00517 | -0.1186 | 81.2959
-0.5 | 0.493 | 0.00502 | -0.1197 | 98.2072
0 | 0.5653 | 0.00499 | -0.1204 | 113.2866
0.5 | 0.6363 | 0.0051 | -0.1208 | 124.7647
1 | 0.7076 | 0.00521 | -0.1211 | 135.8157
1.5 | 0.7783 | 0.00537 | -0.1213 | 144.9348
2 | 0.8486 | 0.00557 | -0.1213 | 152.3519
2.5 | 0.9185 | 0.00581 | -0.1211 | 158.0895
3 | 0.9875 | 0.00611 | -0.1206 | 161.6203
3.5 | 1.0559 | 0.00646 | -0.1198 | 163.452
4 | 1.1239 | 0.00685 | -0.1189 | 164.073
4.5 | 1.1915 | 0.00728 | -0.1176 | 163.6676
5 | 1.2579 | 0.00779 | -0.116 | 161.4763
5.5 | 1.3244 | 0.00829 | -0.1141 | 159.7587
6 | 1.3893 | 0.00886 | -0.1117 | 156.8059
6.5 | 1.4526 | 0.0095 | -0.1089 | 152.9053
7 | 1.5147 | 0.01014 | -0.1056 | 149.3787
7.5 | 1.5725 | 0.01092 | -0.1014 | 144.0018
8 | 1.6209 | 0.01174 | -0.0954 | 138.0664
8.5 | 1.6639 | 0.01268 | -0.0886 | 131.2224
9 | 1.7033 | 0.01383 | -0.0814 | 123.1598
9.5 | 1.7331 | 0.01544 | -0.0735 | 112.2474
10 | 1.7569 | 0.01751 | -0.0657 | 100.337
10.5 | 1.7745 | 0.02032 | -0.0587 | 87.3278
11 | 1.7836 | 0.02437 | -0.0531 | 73.1883
11.5 | 1.7847 | 0.02999 | -0.0496 | 59.5098
12 | 1.774 | 0.03729 | -0.0479 | 47.5731
12.5 | 1.7515 | 0.04588 | -0.0472 | 38.1757
13 | 1.7269 | 0.05497 | -0.0475 | 31.4153
13.5 | 1.7036 | 0.06452 | -0.0488 | 26.4042
14 | 1.6844 | 0.07433 | -0.0509 | 22.6611
14.5 | 1.6684 | 0.0844 | -0.0537 | 19.7678
15 | 1.6476 | 0.09554 | -0.0578 | 17.2451
15.5 | 1.6231 | 0.10759 | -0.063 | 15.086
16 | 1.597 | 0.12027 | -0.0694 | 13.2785
16.5 | 1.5695 | 0.13356 | -0.077 | 11.7513

## 89. Re 7M Mach 0.00 (1)
BIGFOIL.COM POLAR EXPORT
nlf416
NLF(1)-0416 |  |  |  | Cl Max: | 1.772 | at alpha= | 12.5 | deg
JavaFoil+Calcfoil stall+Eppler ext transition |  |  |  | L/D Max: | 166.497 | at alpha= | 9.5 | deg
Re: | 7000000 |  |  | Cd Min: | 0.00523 | at alpha= | -1.5 | deg
Mach: | 0 |  |  | Cl=0 at alpha= | -4.5492 | deg
|  |  |  | @ Cl=0.1, Cd= | 0.0057177
|  |  |  | @ Cl=0.4, Cd= | 0.0052505
|  |  |  | @ Cl=0.6, Cd= | 0.005568
alpha (deg) | Cl | Cd | Cm | Cl/Cd
-19.5 | -0.626 | 0.1309 | -0.057 | -4.782
-19 | -0.64 | 0.12457 | -0.058 | -5.14
-18.5 | -0.654 | 0.11809 | -0.059 | -5.538
-18 | -0.663 | 0.11609 | -0.058 | -5.712
-17.5 | -0.677 | 0.10573 | -0.061 | -6.402
-17 | -0.692 | 0.09279 | -0.064 | -7.461
-16.5 | -0.739 | 0.053 | -0.077 | -13.937
-16 | -0.766 | 0.03645 | -0.082 | -21.02
-15.5 | -0.756 | 0.04133 | -0.08 | -18.297
-15 | -0.774 | 0.0297 | -0.084 | -26.049
-14.5 | -0.776 | 0.02453 | -0.086 | -31.638
-14 | -0.768 | 0.0234 | -0.087 | -32.83
-13.5 | -0.759 | 0.02106 | -0.088 | -36.043
-13 | -0.747 | 0.01314 | -0.089 | -56.844
-12.5 | -0.727 | 0.01229 | -0.09 | -59.176
-12 | -0.706 | 0.01275 | -0.091 | -55.398
-11.5 | -0.679 | 0.01295 | -0.092 | -52.446
-11 | -0.649 | 0.01213 | -0.093 | -53.48
-10.5 | -0.614 | 0.01134 | -0.094 | -54.172
-10 | -0.577 | 0.01272 | -0.095 | -45.325
-9.5 | -0.535 | 0.01189 | -0.096 | -45.011
-9 | -0.49 | 0.01123 | -0.096 | -43.616
-8.5 | -0.442 | 0.0107 | -0.097 | -41.33
-8 | -0.392 | 0.01192 | -0.098 | -32.893
-7.5 | -0.34 | 0.0112 | -0.099 | -30.347
-7 | -0.286 | 0.0105 | -0.1 | -27.202
-6.5 | -0.23 | 0.01132 | -0.101 | -20.336
-6 | -0.176 | 0.00666 | -0.104 | -26.404
-5.5 | -0.116 | 0.00658 | -0.105 | -17.56
-5 | -0.055 | 0.00611 | -0.105 | -8.962
-4.5 | 0.006 | 0.00599 | -0.106 | 1.076
-4 | 0.068 | 0.00579 | -0.106 | 11.708
-3.5 | 0.13 | 0.00565 | -0.107 | 22.931
-3 | 0.191 | 0.00554 | -0.108 | 34.463
-2.5 | 0.252 | 0.00547 | -0.108 | 46.169
-2 | 0.314 | 0.00527 | -0.109 | 59.59
-1.5 | 0.375 | 0.00523 | -0.109 | 71.625
-1 | 0.436 | 0.00528 | -0.11 | 82.54
-0.5 | 0.497 | 0.00543 | -0.11 | 91.447
0 | 0.558 | 0.00547 | -0.111 | 101.884
0.5 | 0.618 | 0.00561 | -0.111 | 110.323
1 | 0.679 | 0.00565 | -0.112 | 120.117
1.5 | 0.74 | 0.00586 | -0.112 | 126.168
2 | 0.8 | 0.00698 | -0.113 | 114.518
2.5 | 0.86 | 0.00725 | -0.113 | 118.646
3 | 0.92 | 0.00753 | -0.113 | 122.083
3.5 | 0.979 | 0.00783 | -0.114 | 125.09
4 | 1.039 | 0.00812 | -0.114 | 127.883
4.5 | 1.097 | 0.00844 | -0.115 | 130.037
5 | 1.156 | 0.00872 | -0.115 | 132.582
5.5 | 1.214 | 0.00911 | -0.115 | 133.254
6 | 1.271 | 0.00949 | -0.116 | 133.868
6.5 | 1.327 | 0.00988 | -0.116 | 134.308
7 | 1.383 | 0.01052 | -0.117 | 131.514
7.5 | 1.437 | 0.01101 | -0.117 | 130.609
8 | 1.49 | 0.01156 | -0.117 | 128.908
8.5 | 1.541 | 0.0122 | -0.118 | 126.324
9 | 1.589 | 0.01291 | -0.118 | 123.076
9.5 | 1.627 | 0.00977 | -0.118 | 166.497
10 | 1.665 | 0.01421 | -0.118 | 117.197
10.5 | 1.7 | 0.01513 | -0.118 | 112.34
11 | 1.729 | 0.01609 | -0.118 | 107.504
11.5 | 1.754 | 0.01727 | -0.118 | 101.608
12 | 1.767 | 0.01844 | -0.118 | 95.833
12.5 | 1.772 | 0.01983 | -0.117 | 89.349
13 | 1.767 | 0.022 | -0.117 | 80.348
13.5 | 1.76 | 0.0241 | -0.116 | 73.012
14 | 1.748 | 0.02636 | -0.115 | 66.284
14.5 | 1.731 | 0.02887 | -0.114 | 59.956
15 | 1.709 | 0.03198 | -0.114 | 53.427
15.5 | 1.683 | 0.03526 | -0.113 | 47.731
16 | 1.653 | 0.03889 | -0.112 | 42.516
16.5 | 1.62 | 0.04296 | -0.111 | 37.716
17 | 1.586 | 0.04695 | -0.11 | 33.775
17.5 | 1.547 | 0.05181 | -0.109 | 29.853

## 90. Re 7M Mach 0.00 (2)
BIGFOIL.COM POLAR EXPORT
nlf416
NLF(1)-0416 |  |  |  | Cl Max: | 1.8753 | at alpha= | 17.5 | deg
XFOIL ncrit=9 |  |  |  | L/D Max: | 161.081 | at alpha= | 5 | deg
Re: | 7000000 |  |  | Cd Min: | 0.07885 | at alpha= | 20 | deg
Mach: | 0 |  |  | Cl=0 at alpha= | -4.0632 | deg
|  |  |  | @ Cl=0.1, Cd= | 0.0059327
|  |  |  | @ Cl=0.4, Cd= | 0.004724
|  |  |  | @ Cl=0.6, Cd= | 0.0047597
alpha (deg) | Cl | Cd | Cm | Cl/Cd
-20 | -1.3557 | 0.05821 | -0.0685 | -23.2898
-19.5 | -1.3764 | 0.0497 | -0.0719 | -27.6942
-19 | -1.3838 | 0.04338 | -0.0737 | -31.8995
-18.5 | -1.3866 | 0.03813 | -0.0744 | -36.3651
-18 | -1.3867 | 0.0338 | -0.0738 | -41.0266
-17.5 | -1.3832 | 0.03048 | -0.0721 | -45.3806
-17 | -1.3768 | 0.02748 | -0.0701 | -50.1019
-16.5 | -1.3526 | 0.02481 | -0.0706 | -54.5183
-16 | -1.294 | 0.02236 | -0.0767 | -57.8712
-15.5 | -1.2399 | 0.02064 | -0.0804 | -60.0727
-15 | -1.191 | 0.01876 | -0.0835 | -63.4861
-14.5 | -1.1383 | 0.01718 | -0.0866 | -66.2573
-14 | -1.1046 | 0.01575 | -0.0858 | -70.1333
-13.5 | -1.0608 | 0.01444 | -0.0865 | -73.4626
-13 | -1.002 | 0.01318 | -0.0899 | -76.0243
-12.5 | -0.9402 | 0.01218 | -0.0931 | -77.1921
-12 | -0.8718 | 0.01135 | -0.0971 | -76.8106
-11.5 | -0.8315 | 0.0107 | -0.095 | -77.7103
-11 | -0.749 | 0.00999 | -0.1014 | -74.975
-10.5 | -0.7137 | 0.00996 | -0.0978 | -71.6566
-10 | -0.6664 | 0.00975 | -0.0966 | -68.3487
-9.5 | -0.6166 | 0.00934 | -0.096 | -66.0171
-9 | -0.5639 | 0.00902 | -0.0958 | -62.5166
-8.5 | -0.5099 | 0.00874 | -0.0958 | -58.341
-8 | -0.4548 | 0.0085 | -0.0959 | -53.5059
-7.5 | -0.3986 | 0.00826 | -0.0962 | -48.2567
-7 | -0.342 | 0.00803 | -0.0966 | -42.5903
-6.5 | -0.2849 | 0.00778 | -0.097 | -36.6195
-6 | -0.2271 | 0.00757 | -0.0976 | -30
-5.5 | -0.169 | 0.00733 | -0.0981 | -23.0559
-5 | -0.1107 | 0.00708 | -0.0988 | -15.6356
-4.5 | -0.0518 | 0.00673 | -0.0996 | -7.6969
-4 | 0.0075 | 0.00639 | -0.1006 | 1.1737
-3.5 | 0.0669 | 0.00612 | -0.1015 | 10.9314
-3 | 0.127 | 0.00578 | -0.1026 | 21.9723
-2.5 | 0.1876 | 0.00536 | -0.104 | 35
-2 | 0.2477 | 0.00518 | -0.1049 | 47.8185
-1.5 | 0.308 | 0.00496 | -0.106 | 62.0968
-1 | 0.3679 | 0.00482 | -0.1069 | 76.3278
-0.5 | 0.4281 | 0.00464 | -0.1079 | 92.2629
0 | 0.4874 | 0.00461 | -0.1086 | 105.7267
0.5 | 0.5466 | 0.00465 | -0.1092 | 117.5484
1 | 0.605 | 0.00477 | -0.1096 | 126.8344
1.5 | 0.6637 | 0.00486 | -0.1101 | 136.5638
2 | 0.7218 | 0.00499 | -0.1105 | 144.6493
2.5 | 0.7792 | 0.00517 | -0.1108 | 150.7157
3 | 0.8361 | 0.00539 | -0.1109 | 155.1206
3.5 | 0.8923 | 0.00564 | -0.1111 | 158.2092
4 | 0.9481 | 0.00592 | -0.1111 | 160.152
4.5 | 1.0033 | 0.00624 | -0.1111 | 160.7853
5 | 1.0583 | 0.00657 | -0.111 | 161.0807
5.5 | 1.1125 | 0.00695 | -0.1108 | 160.0719
6 | 1.1669 | 0.00729 | -0.1106 | 160.0686
6.5 | 1.22 | 0.0077 | -0.1103 | 158.4416
7 | 1.273 | 0.00811 | -0.1099 | 156.9667
7.5 | 1.3254 | 0.00853 | -0.1095 | 155.381
8 | 1.3764 | 0.00903 | -0.1088 | 152.4252
8.5 | 1.4259 | 0.00961 | -0.1079 | 148.3767
9 | 1.4733 | 0.01028 | -0.1067 | 143.3171
9.5 | 1.5214 | 0.01086 | -0.1056 | 140.0921
10 | 1.5682 | 0.01147 | -0.1043 | 136.7219
10.5 | 1.6131 | 0.01214 | -0.1027 | 132.8748
11 | 1.6549 | 0.01292 | -0.1006 | 128.0882
11.5 | 1.6947 | 0.01371 | -0.0982 | 123.6105
12 | 1.7312 | 0.01453 | -0.0952 | 119.1466
12.5 | 1.7557 | 0.01538 | -0.09 | 114.1547
13 | 1.7794 | 0.01638 | -0.085 | 108.6325
13.5 | 1.8005 | 0.01759 | -0.08 | 102.3593
14 | 1.8193 | 0.01899 | -0.0751 | 95.8031
14.5 | 1.8342 | 0.02074 | -0.0703 | 88.4378
15 | 1.8461 | 0.02291 | -0.0659 | 80.5805
15.5 | 1.8583 | 0.02538 | -0.0623 | 73.2191
16 | 1.8657 | 0.02858 | -0.0593 | 65.2799
16.5 | 1.8697 | 0.03253 | -0.0571 | 57.4762
17 | 1.875 | 0.03684 | -0.0558 | 50.8958
17.5 | 1.8753 | 0.04203 | -0.0552 | 44.6181
18 | 1.8689 | 0.04838 | -0.0553 | 38.6296
18.5 | 1.8607 | 0.0553 | -0.056 | 33.6474
19 | 1.8537 | 0.06246 | -0.0574 | 29.6782
19.5 | 1.8442 | 0.07028 | -0.0593 | 26.2408
20 | 1.8315 | 0.07885 | -0.0618 | 23.2276

## 91. Re 7M Mach 0.10 (1)
BIGFOIL.COM POLAR EXPORT
nlf416
NLF(1)-0416 |  |  |  | Cl Max: | 1.767 | at alpha= | 12.5 | deg
JavaFoil+Calcfoil stall+Eppler ext transition |  |  |  | L/D Max: | 167.047 | at alpha= | 9 | deg
Re: | 7000000 |  |  | Cd Min: | 0.00524 | at alpha= | -1.5 | deg
Mach: | 0.1 |  |  | Cl=0 at alpha= | -4.5492 | deg
|  |  |  | @ Cl=0.1, Cd= | 0.0057326
|  |  |  | @ Cl=0.4, Cd= | 0.0052594
|  |  |  | @ Cl=0.6, Cd= | 0.0055668
alpha (deg) | Cl | Cd | Cm | Cl/Cd
-19.5 | -0.577 | 0.13588 | -0.055 | -4.244
-19 | -0.594 | 0.12845 | -0.057 | -4.628
-18.5 | -0.611 | 0.12267 | -0.057 | -4.977
-18 | -0.624 | 0.1199 | -0.057 | -5.201
-17.5 | -0.638 | 0.11246 | -0.058 | -5.675
-17 | -0.652 | 0.10388 | -0.06 | -6.281
-16.5 | -0.686 | 0.07316 | -0.071 | -9.383
-16 | -0.712 | 0.05496 | -0.076 | -12.952
-15.5 | -0.712 | 0.05643 | -0.076 | -12.609
-15 | -0.746 | 0.0343 | -0.083 | -21.74
-14.5 | -0.758 | 0.02564 | -0.086 | -29.556
-14 | -0.753 | 0.02431 | -0.087 | -30.98
-13.5 | -0.747 | 0.02189 | -0.088 | -34.106
-13 | -0.737 | 0.01346 | -0.089 | -54.782
-12.5 | -0.721 | 0.01256 | -0.09 | -57.352
-12 | -0.701 | 0.01304 | -0.091 | -53.743
-11.5 | -0.676 | 0.0132 | -0.092 | -51.207
-11 | -0.647 | 0.01233 | -0.093 | -52.48
-10.5 | -0.613 | 0.01151 | -0.094 | -53.298
-10 | -0.576 | 0.0129 | -0.095 | -44.665
-9.5 | -0.535 | 0.01222 | -0.096 | -43.78
-9 | -0.491 | 0.01143 | -0.097 | -42.945
-8.5 | -0.443 | 0.01078 | -0.098 | -41.145
-8 | -0.393 | 0.01208 | -0.099 | -32.554
-7.5 | -0.341 | 0.01133 | -0.1 | -30.08
-7 | -0.287 | 0.0106 | -0.101 | -27.042
-6.5 | -0.231 | 0.01147 | -0.102 | -20.143
-6 | -0.177 | 0.00668 | -0.105 | -26.444
-5.5 | -0.116 | 0.0066 | -0.105 | -17.599
-5 | -0.055 | 0.00613 | -0.106 | -8.981
-4.5 | 0.006 | 0.006 | -0.106 | 1.08
-4 | 0.068 | 0.00581 | -0.107 | 11.74
-3.5 | 0.13 | 0.00566 | -0.108 | 22.997
-3 | 0.192 | 0.00555 | -0.108 | 34.567
-2.5 | 0.254 | 0.00548 | -0.109 | 46.318
-2 | 0.316 | 0.00528 | -0.109 | 59.779
-1.5 | 0.376 | 0.00524 | -0.11 | 71.792
-1 | 0.438 | 0.00529 | -0.11 | 82.791
-0.5 | 0.499 | 0.00544 | -0.111 | 91.688
0 | 0.56 | 0.00547 | -0.111 | 102.499
0.5 | 0.622 | 0.00562 | -0.112 | 110.672
1 | 0.682 | 0.00567 | -0.112 | 120.287
1.5 | 0.743 | 0.00588 | -0.113 | 126.351
2 | 0.804 | 0.00702 | -0.113 | 114.546
2.5 | 0.864 | 0.00729 | -0.114 | 118.624
3 | 0.924 | 0.00759 | -0.114 | 121.849
3.5 | 0.984 | 0.00788 | -0.114 | 124.957
4 | 1.044 | 0.00817 | -0.115 | 127.686
4.5 | 1.103 | 0.00849 | -0.115 | 129.934
5 | 1.162 | 0.00878 | -0.116 | 132.263
5.5 | 1.22 | 0.00918 | -0.116 | 132.848
6 | 1.277 | 0.00957 | -0.116 | 133.449
6.5 | 1.334 | 0.00997 | -0.117 | 133.747
7 | 1.389 | 0.01062 | -0.117 | 130.894
7.5 | 1.444 | 0.01112 | -0.118 | 129.889
8 | 1.497 | 0.01158 | -0.118 | 129.225
8.5 | 1.547 | 0.01234 | -0.118 | 125.354
9 | 1.591 | 0.00953 | -0.118 | 167.047
9.5 | 1.632 | 0.00988 | -0.118 | 165.296
10 | 1.67 | 0.01439 | -0.119 | 116.096
10.5 | 1.704 | 0.01537 | -0.119 | 110.904
11 | 1.733 | 0.01637 | -0.119 | 105.835
11.5 | 1.755 | 0.01766 | -0.119 | 99.352
12 | 1.765 | 0.01886 | -0.118 | 93.559
12.5 | 1.767 | 0.02036 | -0.118 | 86.808
13 | 1.759 | 0.02272 | -0.117 | 77.446
13.5 | 1.749 | 0.02484 | -0.116 | 70.422
14 | 1.734 | 0.02725 | -0.115 | 63.62
14.5 | 1.712 | 0.0302 | -0.114 | 56.694
15 | 1.687 | 0.03322 | -0.114 | 50.787
15.5 | 1.658 | 0.03659 | -0.113 | 45.305
16 | 1.624 | 0.04043 | -0.112 | 40.165
16.5 | 1.586 | 0.04484 | -0.111 | 35.366
17 | 1.545 | 0.04964 | -0.11 | 31.118
17.5 | 1.501 | 0.0548 | -0.109 | 27.392

## 92. Re 7M Mach 0.10 (2)
BIGFOIL.COM POLAR EXPORT
nlf416
NLF(1)-0416 |  |  |  | Cl Max: | 1.8665 | at alpha= | 17 | deg
XFOIL ncrit=9 |  |  |  | L/D Max: | 161.333 | at alpha= | 5 | deg
Re: | 7000000 |  |  | Cd Min: | 0.08476 | at alpha= | 20 | deg
Mach: | 0.1 |  |  | Cl=0 at alpha= | -4.0569 | deg
|  |  |  | @ Cl=0.1, Cd= | 0.0059526
|  |  |  | @ Cl=0.4, Cd= | 0.00474
|  |  |  | @ Cl=0.6, Cd= | 0.0047629
alpha (deg) | Cl | Cd | Cm | Cl/Cd
-20 | -1.2617 | 0.07412 | -0.0616 | -17.0224
-19.5 | -1.3097 | 0.06079 | -0.0685 | -21.5447
-19 | -1.3359 | 0.05129 | -0.0727 | -26.046
-18.5 | -1.3499 | 0.04401 | -0.075 | -30.6726
-18 | -1.3576 | 0.03818 | -0.0758 | -35.5579
-17.5 | -1.3594 | 0.03381 | -0.0749 | -40.207
-17 | -1.3577 | 0.03022 | -0.0732 | -44.9272
-16.5 | -1.3414 | 0.027 | -0.0732 | -49.6815
-16 | -1.2897 | 0.02405 | -0.0787 | -53.6258
-15.5 | -1.239 | 0.0221 | -0.0821 | -56.0633
-15 | -1.1932 | 0.01993 | -0.0849 | -59.8695
-14.5 | -1.143 | 0.01815 | -0.0877 | -62.9752
-14 | -1.0974 | 0.01656 | -0.0892 | -66.2681
-13.5 | -1.0654 | 0.01521 | -0.0876 | -70.046
-13 | -1.0112 | 0.01378 | -0.0902 | -73.3817
-12.5 | -0.9489 | 0.01259 | -0.0938 | -75.3693
-12 | -0.8804 | 0.01165 | -0.0978 | -75.5708
-11.5 | -0.8399 | 0.01094 | -0.0956 | -76.7733
-11 | -0.7543 | 0.01016 | -0.1026 | -74.2421
-10.5 | -0.7192 | 0.0101 | -0.0988 | -71.2079
-10 | -0.6719 | 0.00986 | -0.0974 | -68.144
-9.5 | -0.6215 | 0.00949 | -0.0968 | -65.49
-9 | -0.5688 | 0.00911 | -0.0965 | -62.4369
-8.5 | -0.5145 | 0.00882 | -0.0964 | -58.3333
-8 | -0.4589 | 0.00856 | -0.0965 | -53.6098
-7.5 | -0.4024 | 0.00831 | -0.0967 | -48.4236
-7 | -0.3453 | 0.00809 | -0.097 | -42.6823
-6.5 | -0.2878 | 0.00782 | -0.0975 | -36.8031
-6 | -0.2295 | 0.00761 | -0.098 | -30.1577
-5.5 | -0.1709 | 0.00736 | -0.0985 | -23.2201
-5 | -0.1122 | 0.0071 | -0.0992 | -15.8028
-4.5 | -0.053 | 0.00676 | -0.1 | -7.8402
-4 | 0.0068 | 0.00641 | -0.101 | 1.0608
-3.5 | 0.0666 | 0.00614 | -0.1019 | 10.8469
-3 | 0.1272 | 0.0058 | -0.103 | 21.931
-2.5 | 0.1882 | 0.00538 | -0.1044 | 34.9814
-2 | 0.2487 | 0.00519 | -0.1053 | 47.9191
-1.5 | 0.3094 | 0.00498 | -0.1064 | 62.1285
-1 | 0.3697 | 0.00483 | -0.1073 | 76.5424
-0.5 | 0.4303 | 0.00465 | -0.1083 | 92.5376
0 | 0.49 | 0.00462 | -0.109 | 106.0606
0.5 | 0.5496 | 0.00466 | -0.1096 | 117.9399
1 | 0.6084 | 0.00478 | -0.11 | 127.2803
1.5 | 0.6675 | 0.00487 | -0.1105 | 137.0637
2 | 0.7259 | 0.005 | -0.1109 | 145.18
2.5 | 0.7838 | 0.00518 | -0.1112 | 151.3127
3 | 0.841 | 0.00541 | -0.1113 | 155.4529
3.5 | 0.8976 | 0.00566 | -0.1114 | 158.5866
4 | 0.9538 | 0.00595 | -0.1114 | 160.3025
4.5 | 1.0095 | 0.00626 | -0.1114 | 161.262
5 | 1.0648 | 0.0066 | -0.1113 | 161.3333
5.5 | 1.1195 | 0.00697 | -0.111 | 160.6169
6 | 1.1742 | 0.00733 | -0.1108 | 160.191
6.5 | 1.2276 | 0.00775 | -0.1104 | 158.4
7 | 1.2811 | 0.00816 | -0.11 | 156.9975
7.5 | 1.3338 | 0.0086 | -0.1095 | 155.093
8 | 1.3851 | 0.00911 | -0.1087 | 152.0417
8.5 | 1.4351 | 0.00968 | -0.1078 | 148.2541
9 | 1.4827 | 0.01037 | -0.1064 | 142.9797
9.5 | 1.5311 | 0.01095 | -0.1052 | 139.8265
10 | 1.5779 | 0.01159 | -0.1037 | 136.1432
10.5 | 1.6225 | 0.01229 | -0.1019 | 132.0179
11 | 1.6638 | 0.01311 | -0.0996 | 126.9108
11.5 | 1.7034 | 0.0139 | -0.0969 | 122.5468
12 | 1.7358 | 0.01472 | -0.093 | 117.9212
12.5 | 1.7594 | 0.01567 | -0.0875 | 112.2782
13 | 1.7818 | 0.01679 | -0.0823 | 106.1227
13.5 | 1.8013 | 0.01813 | -0.0771 | 99.3547
14 | 1.819 | 0.01969 | -0.0722 | 92.3819
14.5 | 1.833 | 0.02164 | -0.0674 | 84.7043
15 | 1.8436 | 0.02408 | -0.0632 | 76.5615
15.5 | 1.8541 | 0.02692 | -0.0599 | 68.8744
16 | 1.8592 | 0.03063 | -0.0572 | 60.6987
16.5 | 1.8638 | 0.03487 | -0.0555 | 53.45
17 | 1.8665 | 0.03976 | -0.0546 | 46.9442
17.5 | 1.8629 | 0.04569 | -0.0544 | 40.7726
18 | 1.8541 | 0.05262 | -0.0549 | 35.2357
18.5 | 1.8454 | 0.05995 | -0.0561 | 30.7823
19 | 1.8364 | 0.06764 | -0.0578 | 27.1496
19.5 | 1.8261 | 0.07585 | -0.0601 | 24.0751
20 | 1.8127 | 0.08476 | -0.0629 | 21.3863

## 93. Re 7M Mach 0.25 (1)
BIGFOIL.COM POLAR EXPORT
nlf416
NLF(1)-0416 |  |  |  | Cl Max: | 1.745 | at alpha= | 11.5 | deg
JavaFoil+Calcfoil stall+Eppler ext transition |  |  |  | L/D Max: | 163.544 | at alpha= | 8.5 | deg
Re: | 7000000 |  |  | Cd Min: | 0.0053 | at alpha= | -1.5 | deg
Mach: | 0.25 |  |  | Cl=0 at alpha= | -4.5547 | deg
|  |  |  | @ Cl=0.1, Cd= | 0.0058256
|  |  |  | @ Cl=0.4, Cd= | 0.0053062
|  |  |  | @ Cl=0.6, Cd= | 0.0055948
alpha (deg) | Cl | Cd | Cm | Cl/Cd
-17.5 | -0.311 | 0.13043 | -0.051 | -2.384
-17 | -0.362 | 0.11625 | -0.057 | -3.115
-16.5 | -0.408 | 0.10796 | -0.059 | -3.776
-16 | -0.449 | 0.09925 | -0.061 | -4.528
-15.5 | -0.488 | 0.08951 | -0.065 | -5.454
-15 | -0.512 | 0.09433 | -0.059 | -5.429
-14.5 | -0.54 | 0.08599 | -0.062 | -6.278
-14 | -0.562 | 0.07858 | -0.065 | -7.153
-13.5 | -0.637 | 0.02994 | -0.088 | -21.268
-13 | -0.65 | 0.02606 | -0.089 | -24.921
-12.5 | -0.659 | 0.02031 | -0.092 | -32.46
-12 | -0.656 | 0.01266 | -0.093 | -51.819
-11.5 | -0.644 | 0.01274 | -0.094 | -50.554
-11 | -0.626 | 0.01378 | -0.095 | -45.436
-10.5 | -0.602 | 0.01263 | -0.096 | -47.64
-10 | -0.571 | 0.01157 | -0.097 | -49.36
-9.5 | -0.535 | 0.01083 | -0.098 | -49.378
-9 | -0.493 | 0.01229 | -0.099 | -40.158
-8.5 | -0.448 | 0.01148 | -0.1 | -39.022
-8 | -0.399 | 0.01082 | -0.101 | -36.843
-7.5 | -0.347 | 0.01207 | -0.102 | -28.702
-7 | -0.292 | 0.01125 | -0.103 | -25.961
-6.5 | -0.235 | 0.01057 | -0.104 | -22.249
-6 | -0.176 | 0.01157 | -0.105 | -15.257
-5.5 | -0.117 | 0.01097 | -0.106 | -10.64
-5 | -0.057 | 0.00625 | -0.109 | -9.04
-4.5 | 0.007 | 0.00606 | -0.109 | 1.098
-4 | 0.07 | 0.00591 | -0.11 | 11.851
-3.5 | 0.134 | 0.00573 | -0.111 | 23.332
-3 | 0.197 | 0.00561 | -0.111 | 35.138
-2.5 | 0.261 | 0.00541 | -0.112 | 48.239
-2 | 0.324 | 0.00533 | -0.112 | 60.843
-1.5 | 0.387 | 0.0053 | -0.113 | 72.974
-1 | 0.45 | 0.00533 | -0.113 | 84.436
-0.5 | 0.513 | 0.00551 | -0.114 | 93.131
0 | 0.576 | 0.00553 | -0.114 | 104.069
0.5 | 0.639 | 0.0057 | -0.115 | 111.964
1 | 0.701 | 0.00577 | -0.115 | 121.518
1.5 | 0.763 | 0.00598 | -0.116 | 127.595
2 | 0.826 | 0.0063 | -0.116 | 131.154
2.5 | 0.888 | 0.00748 | -0.117 | 118.742
3 | 0.949 | 0.00781 | -0.117 | 121.517
3.5 | 1.011 | 0.0081 | -0.118 | 124.81
4 | 1.072 | 0.00844 | -0.118 | 127.002
4.5 | 1.132 | 0.00878 | -0.118 | 129.001
5 | 1.192 | 0.00912 | -0.119 | 130.711
5.5 | 1.252 | 0.00954 | -0.119 | 131.212
6 | 1.31 | 0.01 | -0.12 | 131.006
6.5 | 1.368 | 0.01045 | -0.12 | 130.93
7 | 1.425 | 0.01114 | -0.12 | 127.865
7.5 | 1.48 | 0.01174 | -0.121 | 126.069
8 | 1.533 | 0.01246 | -0.121 | 122.993
8.5 | 1.579 | 0.00965 | -0.121 | 163.544
9 | 1.624 | 0.0101 | -0.121 | 160.706
9.5 | 1.662 | 0.0146 | -0.122 | 113.869
10 | 1.696 | 0.01569 | -0.122 | 108.08
10.5 | 1.722 | 0.01677 | -0.122 | 102.709
11 | 1.741 | 0.01802 | -0.122 | 96.609
11.5 | 1.745 | 0.01983 | -0.121 | 88
12 | 1.74 | 0.02158 | -0.12 | 80.612
12.5 | 1.72 | 0.02444 | -0.119 | 70.382
13 | 1.696 | 0.02711 | -0.118 | 62.542
13.5 | 1.662 | 0.0304 | -0.117 | 54.665
14 | 1.62 | 0.03406 | -0.116 | 47.557
14.5 | 1.569 | 0.0384 | -0.115 | 40.874
15 | 1.513 | 0.04237 | -0.114 | 35.711
15.5 | 1.446 | 0.04809 | -0.113 | 30.073
16 | 1.375 | 0.05358 | -0.112 | 25.655
16.5 | 1.295 | 0.06092 | -0.11 | 21.251

## 94. Re 7M Mach 0.25 (2)
BIGFOIL.COM POLAR EXPORT
nlf416
NLF(1)-0416 |  |  |  | Cl Max: | 1.8227 | at alpha= | 15 | deg
XFOIL ncrit=9 |  |  |  | L/D Max: | 163.031 | at alpha= | 4.5 | deg
Re: | 7000000 |  |  | Cd Min: | 0.17723 | at alpha= | -20 | deg
Mach: | 0.25 |  |  | Cl=0 at alpha= | -4.0225 | deg
|  |  |  | @ Cl=0.1, Cd= | 0.0060253
|  |  |  | @ Cl=0.4, Cd= | 0.0048184
|  |  |  | @ Cl=0.6, Cd= | 0.0047764
alpha (deg) | Cl | Cd | Cm | Cl/Cd
-20 | -0.7457 | 0.17723 | -0.0055 | -4.2075
-19.5 | -0.7862 | 0.15934 | -0.0155 | -4.9341
-19 | -0.817 | 0.1447 | -0.0236 | -5.6462
-18.5 | -0.8961 | 0.12224 | -0.0366 | -7.3307
-18 | -0.9715 | 0.10215 | -0.0481 | -9.5105
-17.5 | -1.0394 | 0.0842 | -0.0584 | -12.3444
-17 | -1.0986 | 0.06834 | -0.0676 | -16.0755
-16.5 | -1.1313 | 0.05583 | -0.0757 | -20.2633
-16 | -1.1518 | 0.04466 | -0.084 | -25.7904
-15.5 | -1.1251 | 0.0397 | -0.0878 | -28.3401
-15 | -1.1255 | 0.03263 | -0.0921 | -34.4928
-14.5 | -1.1065 | 0.02793 | -0.0948 | -39.6169
-14 | -1.0769 | 0.02419 | -0.0971 | -44.5184
-13.5 | -1.0309 | 0.02153 | -0.0997 | -47.882
-13 | -1.0148 | 0.01888 | -0.097 | -53.75
-12.5 | -0.9724 | 0.01669 | -0.0978 | -58.2624
-11.5 | -0.8803 | 0.01311 | -0.0989 | -67.1472
-11 | -0.784 | 0.01158 | -0.108 | -67.7029
-10.5 | -0.7452 | 0.01119 | -0.1049 | -66.5952
-10 | -0.7002 | 0.01069 | -0.1026 | -65.5005
-9.5 | -0.649 | 0.01023 | -0.1013 | -63.4409
-9 | -0.5949 | 0.00981 | -0.1004 | -60.6422
-8.5 | -0.5398 | 0.00928 | -0.0998 | -58.1681
-8 | -0.4823 | 0.00892 | -0.0996 | -54.0695
-7.5 | -0.4234 | 0.0086 | -0.0996 | -49.2326
-7 | -0.3637 | 0.00832 | -0.0997 | -43.7139
-6.5 | -0.3036 | 0.00804 | -0.0999 | -37.7612
-6 | -0.2431 | 0.00778 | -0.1003 | -31.2468
-5.5 | -0.1821 | 0.00754 | -0.1007 | -24.1512
-5 | -0.1208 | 0.00726 | -0.1013 | -16.6391
-4.5 | -0.0594 | 0.00693 | -0.102 | -8.5714
-4 | 0.0028 | 0.00652 | -0.103 | 0.42945
-3.5 | 0.065 | 0.00622 | -0.104 | 10.4502
-3 | 0.1279 | 0.00587 | -0.1051 | 21.7888
-2.5 | 0.1912 | 0.00544 | -0.1065 | 35.1471
-2 | 0.2542 | 0.00524 | -0.1075 | 48.5115
-1.5 | 0.317 | 0.00504 | -0.1086 | 62.8968
-1 | 0.3798 | 0.00487 | -0.1096 | 77.9877
-0.5 | 0.4424 | 0.00471 | -0.1106 | 93.9278
0 | 0.5045 | 0.00466 | -0.1114 | 108.2618
0.5 | 0.5662 | 0.00471 | -0.1119 | 120.2123
1 | 0.6273 | 0.00483 | -0.1123 | 129.8758
1.5 | 0.6883 | 0.00493 | -0.1128 | 139.6146
2 | 0.7489 | 0.00507 | -0.1131 | 147.712
2.5 | 0.8088 | 0.00527 | -0.1133 | 153.4725
3 | 0.868 | 0.00552 | -0.1133 | 157.2464
3.5 | 0.9272 | 0.00576 | -0.1134 | 160.9722
4 | 0.9851 | 0.00609 | -0.1132 | 161.757
4.5 | 1.0434 | 0.0064 | -0.113 | 163.0312
5 | 1.1005 | 0.00679 | -0.1127 | 162.0766
5.5 | 1.1579 | 0.00715 | -0.1123 | 161.9441
6 | 1.2142 | 0.00758 | -0.1117 | 160.1847
6.5 | 1.2704 | 0.00799 | -0.1111 | 158.9987
7 | 1.3258 | 0.00845 | -0.1103 | 156.8994
7.5 | 1.3799 | 0.00898 | -0.1092 | 153.6637
8 | 1.4339 | 0.00948 | -0.1081 | 151.2553
8.5 | 1.4851 | 0.01013 | -0.1065 | 146.6041
9 | 1.5343 | 0.01085 | -0.1046 | 141.4101
9.5 | 1.5826 | 0.01156 | -0.1024 | 136.9031
10 | 1.6282 | 0.01235 | -0.0998 | 131.8381
10.5 | 1.6713 | 0.01317 | -0.0968 | 126.9021
11 | 1.707 | 0.01402 | -0.0924 | 121.7546
11.5 | 1.7324 | 0.01503 | -0.0863 | 115.2628
12 | 1.7554 | 0.01625 | -0.0802 | 108.0246
12.5 | 1.7755 | 0.01773 | -0.0743 | 100.141
13 | 1.7902 | 0.01962 | -0.0683 | 91.2436
13.5 | 1.8016 | 0.02199 | -0.0629 | 81.9281
14 | 1.8121 | 0.02486 | -0.0586 | 72.8922
14.5 | 1.8181 | 0.02859 | -0.0552 | 63.5922
15 | 1.8227 | 0.03305 | -0.0529 | 55.1498
15.5 | 1.8221 | 0.03853 | -0.0517 | 47.2904
16 | 1.8216 | 0.04445 | -0.0512 | 40.9809
16.5 | 1.8144 | 0.05146 | -0.0516 | 35.2585
17 | 1.8021 | 0.05941 | -0.0527 | 30.3333
17.5 | 1.7878 | 0.06804 | -0.0546 | 26.2757
18 | 1.7779 | 0.07653 | -0.0568 | 23.2314
18.5 | 1.7636 | 0.08594 | -0.0599 | 20.5213
19 | 1.7467 | 0.09607 | -0.0636 | 18.1815
19.5 | 1.73 | 0.10642 | -0.0679 | 16.2563
20 | 1.7087 | 0.11779 | -0.0732 | 14.5063

## 95. Re 7M Mach 0.50 (1)
BIGFOIL.COM POLAR EXPORT
nlf416
NLF(1)-0416 |  |  |  | Cl Max: | 1.686 | at alpha= | 9 | deg
JavaFoil+Calcfoil stall+Eppler ext transition |  |  |  | L/D Max: | 149.275 | at alpha= | 7 | deg
Re: | 7000000 |  |  | Cd Min: | 0.00559 | at alpha= | -2 | deg
Mach: | 0.5 |  |  | Cl=0 at alpha= | -4.5515 | deg
|  |  |  | @ Cl=0.1, Cd= | 0.0089011
|  |  |  | @ Cl=0.4, Cd= | 0.00559
|  |  |  | @ Cl=0.6, Cd= | 0.0057287
alpha (deg) | Cl | Cd | Cm | Cl/Cd
-20 | -0.896 | 0.16229 | -0.063 | -5.521
-19.5 | -0.871 | 0.14608 | -0.065 | -5.963
-19 | -0.842 | 0.14025 | -0.065 | -6
-18.5 | -0.812 | 0.13434 | -0.065 | -6.042
-18 | -0.779 | 0.13476 | -0.062 | -5.778
-17.5 | -0.747 | 0.13138 | -0.06 | -5.686
-17 | -0.717 | 0.12695 | -0.059 | -5.651
-16.5 | -0.689 | 0.12126 | -0.059 | -5.678
-16 | -0.663 | 0.11973 | -0.063 | -5.535
-15.5 | -0.634 | 0.11134 | -0.063 | -5.696
-15 | -0.603 | 0.10734 | -0.061 | -5.617
-14.5 | -0.572 | 0.10667 | -0.057 | -5.358
-14 | -0.542 | 0.10248 | -0.056 | -5.293
-13.5 | -0.514 | 0.09519 | -0.056 | -5.397
-13 | -0.487 | 0.09372 | -0.06 | -5.191
-12.5 | -0.457 | 0.08731 | -0.058 | -5.233
-12 | -0.428 | 0.08203 | -0.057 | -5.214
-11.5 | -0.399 | 0.07694 | -0.058 | -5.189
-11 | -0.372 | 0.0697 | -0.063 | -5.337
-10.5 | -0.391 | 0.0232 | -0.104 | -16.86
-10 | -0.312 | 0.06963 | -0.052 | -4.474
-9.5 | -0.286 | 0.05832 | -0.067 | -4.906
-9 | -0.296 | 0.01824 | -0.107 | -16.207
-8.5 | -0.354 | 0.01136 | -0.109 | -31.14
-8 | -0.388 | 0.01179 | -0.111 | -32.885
-7.5 | -0.358 | 0.01062 | -0.112 | -33.698
-7 | -0.31 | 0.00984 | -0.113 | -31.486
-6.5 | -0.254 | 0.01103 | -0.114 | -22.986
-6 | -0.192 | 0.01029 | -0.115 | -18.652
-5.5 | -0.127 | 0.00972 | -0.116 | -13.098
-5 | -0.061 | 0.00928 | -0.117 | -6.537
-4.5 | 0.007 | 0.00947 | -0.118 | 0.76
-4 | 0.076 | 0.00874 | -0.119 | 8.698
-3.5 | 0.146 | 0.00921 | -0.121 | 15.902
-3 | 0.221 | 0.00594 | -0.124 | 37.114
-2.5 | 0.292 | 0.00569 | -0.125 | 51.228
-2 | 0.362 | 0.00559 | -0.125 | 64.876
-1.5 | 0.432 | 0.00559 | -0.126 | 77.279
-1 | 0.503 | 0.00561 | -0.127 | 89.648
-0.5 | 0.573 | 0.00564 | -0.127 | 101.589
0 | 0.643 | 0.00587 | -0.128 | 109.508
0.5 | 0.713 | 0.00608 | -0.128 | 117.221
1 | 0.783 | 0.00631 | -0.129 | 123.959
1.5 | 0.852 | 0.00653 | -0.129 | 130.579
2 | 0.921 | 0.00692 | -0.13 | 133.107
2.5 | 0.99 | 0.00846 | -0.13 | 117.023
3 | 1.058 | 0.00893 | -0.131 | 118.554
3.5 | 1.126 | 0.00932 | -0.131 | 120.76
4 | 1.193 | 0.00983 | -0.132 | 121.42
4.5 | 1.259 | 0.01031 | -0.132 | 122.131
5 | 1.325 | 0.01096 | -0.133 | 120.862
5.5 | 1.389 | 0.01166 | -0.133 | 119.114
6 | 1.451 | 0.01247 | -0.134 | 116.407
6.5 | 1.511 | 0.01337 | -0.134 | 113.047
7 | 1.563 | 0.01047 | -0.134 | 149.275
7.5 | 1.614 | 0.01526 | -0.134 | 105.734
8 | 1.656 | 0.0167 | -0.134 | 99.186
8.5 | 1.683 | 0.0184 | -0.134 | 91.454
9 | 1.686 | 0.02074 | -0.133 | 81.266
9.5 | 1.648 | 0.02416 | -0.131 | 68.194
10 | 1.552 | 0.02971 | -0.129 | 52.239
10.5 | 1.235 | 0.03981 | -0.125 | 31.016
11 | 0.96 | 0.05453 | -0.119 | 17.613
11.5 | 0.987 | 0.05766 | -0.119 | 17.12
12 | 1.013 | 0.06006 | -0.119 | 16.866
12.5 | 1.031 | 0.0698 | -0.116 | 14.764
13 | 1.06 | 0.06854 | -0.117 | 15.47
13.5 | 1.088 | 0.07251 | -0.117 | 15.01
14 | 1.096 | 0.08935 | -0.112 | 12.262

## 96. Re 7M Mach 0.50 (2)
BIGFOIL.COM POLAR EXPORT
nlf416
NLF(1)-0416 |  |  |  | Cl Max: | 1.8016 | at alpha= | 11 | deg
XFOIL ncrit=9 |  |  |  | L/D Max: | 167.973 | at alpha= | 4 | deg
Re: | 7000000 |  |  | Cd Min: | 0.25373 | at alpha= | -20 | deg
Mach: | 0.5 |  |  | Cl=0 at alpha= | -3.8644 | deg
|  |  |  | @ Cl=0.1, Cd= | 0.0064273
|  |  |  | @ Cl=0.4, Cd= | 0.0051788
|  |  |  | @ Cl=0.6, Cd= | 0.0049058
alpha (deg) | Cl | Cd | Cm | Cl/Cd
-20 | -0.6178 | 0.25373 | 0.0205 | -2.4349
-19.5 | -0.5951 | 0.24575 | 0.0153 | -2.4216
-19 | -0.5668 | 0.23429 | 0.0071 | -2.4192
-18.5 | -0.5408 | 0.22445 | 0.0003 | -2.4094
-18 | -0.5147 | 0.2156 | -0.0059 | -2.3873
-17.5 | -0.4899 | 0.20584 | -0.0125 | -2.38
-17 | -0.465 | 0.19619 | -0.019 | -2.3702
-16 | -0.414 | 0.17656 | -0.0332 | -2.3448
-15.5 | -0.4001 | 0.16483 | -0.0403 | -2.4273
-15 | -0.3839 | 0.15441 | -0.0468 | -2.4862
-14.5 | -0.3693 | 0.144 | -0.0534 | -2.5646
-14 | -0.3665 | 0.13424 | -0.0572 | -2.7302
-13.5 | -0.3689 | 0.12352 | -0.0618 | -2.9866
-13 | -0.3845 | 0.11019 | -0.0689 | -3.4894
-12.5 | -0.4064 | 0.09659 | -0.0771 | -4.2075
-12 | -0.4257 | 0.08371 | -0.0857 | -5.0854
-11.5 | -0.4368 | 0.06684 | -0.1035 | -6.535
-11 | -0.4261 | 0.04877 | -0.1314 | -8.7369
-10.5 | -0.4494 | 0.03861 | -0.1389 | -11.6395
-10 | -0.4757 | 0.03087 | -0.1412 | -15.4098
-9.5 | -0.5005 | 0.02492 | -0.1392 | -20.0843
-9 | -0.5142 | 0.02042 | -0.1346 | -25.1812
-8.5 | -0.5247 | 0.01667 | -0.1277 | -31.4757
-8 | -0.5344 | 0.01399 | -0.1181 | -38.1987
-7 | -0.4476 | 0.01019 | -0.1124 | -43.9254
-6.5 | -0.38 | 0.00937 | -0.1112 | -40.555
-6 | -0.3093 | 0.00883 | -0.1105 | -35.0283
-5.5 | -0.2377 | 0.00837 | -0.1102 | -28.399
-5 | -0.1651 | 0.00801 | -0.1102 | -20.6117
-4.5 | -0.0929 | 0.00769 | -0.1104 | -12.0806
-4 | -0.0199 | 0.00716 | -0.1112 | -2.7793
-3.5 | 0.0535 | 0.00668 | -0.1123 | 8.009
-3 | 0.1271 | 0.00628 | -0.1135 | 20.2389
-2.5 | 0.2021 | 0.00576 | -0.1153 | 35.0868
-2 | 0.2752 | 0.00555 | -0.1164 | 49.5856
-1.5 | 0.3492 | 0.00529 | -0.1178 | 66.0113
-1 | 0.4223 | 0.00513 | -0.1189 | 82.3197
-0.5 | 0.4953 | 0.00498 | -0.12 | 99.4578
0 | 0.5681 | 0.00487 | -0.121 | 116.653
0.5 | 0.6394 | 0.00495 | -0.1215 | 129.1717
1 | 0.7105 | 0.00507 | -0.1218 | 140.1381
1.5 | 0.7817 | 0.00521 | -0.122 | 150.0384
2 | 0.8519 | 0.0054 | -0.122 | 157.7593
2.5 | 0.921 | 0.00569 | -0.1216 | 161.8629
3 | 0.9901 | 0.006 | -0.1211 | 165.0167
3.5 | 1.0585 | 0.00636 | -0.1204 | 166.4308
4 | 1.1271 | 0.00671 | -0.1195 | 167.9732
4.5 | 1.1944 | 0.00716 | -0.1182 | 166.8156
5 | 1.2621 | 0.0076 | -0.1168 | 166.0658
5.5 | 1.3282 | 0.00813 | -0.1148 | 163.3702
6 | 1.394 | 0.00867 | -0.1126 | 160.7843
6.5 | 1.4584 | 0.00926 | -0.1098 | 157.4946
7 | 1.5194 | 0.00998 | -0.1063 | 152.2445
7.5 | 1.5793 | 0.01068 | -0.1024 | 147.8745
8 | 1.6325 | 0.01144 | -0.0971 | 142.701
8.5 | 1.6747 | 0.01234 | -0.09 | 135.7131
9 | 1.7128 | 0.01352 | -0.0826 | 126.6864
9.5 | 1.7429 | 0.01507 | -0.0746 | 115.6536
10 | 1.7702 | 0.01696 | -0.0669 | 104.375
10.5 | 1.7905 | 0.01953 | -0.0597 | 91.6795
11 | 1.8016 | 0.02327 | -0.0537 | 77.4216
11.5 | 1.8014 | 0.02877 | -0.0497 | 62.6138
12 | 1.7904 | 0.03599 | -0.0477 | 49.7472
13 | 1.7473 | 0.05325 | -0.0469 | 32.8131
13.5 | 1.7266 | 0.06242 | -0.0478 | 27.661
14 | 1.7091 | 0.07195 | -0.0495 | 23.754
14.5 | 1.6901 | 0.08222 | -0.0523 | 20.5558
15 | 1.668 | 0.09339 | -0.0563 | 17.8606
15.5 | 1.6445 | 0.10522 | -0.0612 | 15.6292
16 | 1.6172 | 0.11798 | -0.0676 | 13.7074

## 97. Re 8M Mach 0.00 (1)
BIGFOIL.COM POLAR EXPORT
nlf416
NLF(1)-0416 |  |  |  | Cl Max: | 1.774 | at alpha= | 12.5 | deg
JavaFoil+Calcfoil stall+Eppler ext transition |  |  |  | L/D Max: | 168.725 | at alpha= | 9.5 | deg
Re: | 8000000 |  |  | Cd Min: | 0.00525 | at alpha= | -2 | deg
Mach: | 0 |  |  | Cl=0 at alpha= | -4.5492 | deg
|  |  |  | @ Cl=0.1, Cd= | 0.0056781
|  |  |  | @ Cl=0.4, Cd= | 0.0052764
|  |  |  | @ Cl=0.6, Cd= | 0.005608
alpha (deg) | Cl | Cd | Cm | Cl/Cd
-19.5 | -0.627 | 0.12834 | -0.058 | -4.889
-19 | -0.643 | 0.12055 | -0.059 | -5.331
-18.5 | -0.656 | 0.11415 | -0.06 | -5.75
-18 | -0.666 | 0.11195 | -0.059 | -5.948
-17.5 | -0.68 | 0.10154 | -0.062 | -6.698
-17 | -0.695 | 0.08909 | -0.066 | -7.806
-16.5 | -0.748 | 0.04642 | -0.079 | -16.108
-16 | -0.77 | 0.03403 | -0.082 | -22.625
-15.5 | -0.768 | 0.03447 | -0.082 | -22.293
-15 | -0.776 | 0.02832 | -0.085 | -27.398
-14.5 | -0.777 | 0.02383 | -0.086 | -32.611
-14 | -0.769 | 0.02272 | -0.087 | -33.86
-13.5 | -0.76 | 0.02042 | -0.088 | -37.214
-13 | -0.747 | 0.01278 | -0.089 | -58.481
-12.5 | -0.728 | 0.01193 | -0.09 | -61.047
-12 | -0.707 | 0.01337 | -0.091 | -52.881
-11.5 | -0.68 | 0.01276 | -0.092 | -53.302
-11 | -0.65 | 0.01189 | -0.093 | -54.626
-10.5 | -0.615 | 0.0134 | -0.094 | -45.921
-10 | -0.577 | 0.0124 | -0.095 | -46.559
-9.5 | -0.536 | 0.01156 | -0.096 | -46.339
-9 | -0.491 | 0.01094 | -0.097 | -44.836
-8.5 | -0.443 | 0.01231 | -0.097 | -35.99
-8 | -0.393 | 0.0116 | -0.098 | -33.879
-7.5 | -0.34 | 0.0109 | -0.099 | -31.23
-7 | -0.287 | 0.01176 | -0.1 | -24.369
-6.5 | -0.235 | 0.00662 | -0.104 | -35.546
-6 | -0.176 | 0.00655 | -0.104 | -26.829
-5.5 | -0.116 | 0.00647 | -0.105 | -17.86
-5 | -0.055 | 0.00603 | -0.105 | -9.087
-4.5 | 0.006 | 0.00593 | -0.106 | 1.087
-4 | 0.068 | 0.00574 | -0.106 | 11.814
-3.5 | 0.13 | 0.00562 | -0.107 | 23.061
-3 | 0.191 | 0.0055 | -0.108 | 34.709
-2.5 | 0.252 | 0.00544 | -0.108 | 46.454
-2 | 0.314 | 0.00525 | -0.109 | 59.843
-1.5 | 0.375 | 0.00526 | -0.109 | 71.237
-1 | 0.436 | 0.0053 | -0.11 | 82.285
-0.5 | 0.497 | 0.00545 | -0.11 | 91.198
0 | 0.558 | 0.00551 | -0.111 | 101.269
0.5 | 0.618 | 0.00565 | -0.111 | 109.532
1 | 0.679 | 0.00581 | -0.112 | 116.925
1.5 | 0.74 | 0.0059 | -0.112 | 125.417
2 | 0.8 | 0.00617 | -0.113 | 129.669
2.5 | 0.86 | 0.00721 | -0.113 | 119.249
3 | 0.92 | 0.0075 | -0.113 | 122.635
3.5 | 0.979 | 0.00777 | -0.114 | 126.019
4 | 1.039 | 0.00807 | -0.114 | 128.741
4.5 | 1.097 | 0.00836 | -0.115 | 131.291
5 | 1.156 | 0.0087 | -0.115 | 132.9
5.5 | 1.214 | 0.00904 | -0.115 | 134.194
6 | 1.271 | 0.00939 | -0.116 | 135.312
6.5 | 1.327 | 0.00979 | -0.116 | 135.631
7 | 1.383 | 0.0104 | -0.117 | 133.015
7.5 | 1.437 | 0.01081 | -0.117 | 133.008
8 | 1.49 | 0.01144 | -0.117 | 130.264
8.5 | 1.541 | 0.01201 | -0.118 | 128.265
9 | 1.589 | 0.01273 | -0.118 | 124.762
9.5 | 1.627 | 0.00964 | -0.118 | 168.725
10 | 1.665 | 0.01001 | -0.118 | 166.369
10.5 | 1.7 | 0.01481 | -0.118 | 114.786
11 | 1.73 | 0.01582 | -0.118 | 109.367
11.5 | 1.755 | 0.01693 | -0.118 | 103.649
12 | 1.769 | 0.01804 | -0.118 | 98.082
12.5 | 1.774 | 0.01945 | -0.118 | 91.204
13 | 1.771 | 0.02139 | -0.117 | 82.805
13.5 | 1.763 | 0.02341 | -0.116 | 75.337
14 | 1.752 | 0.02542 | -0.115 | 68.92
14.5 | 1.734 | 0.02805 | -0.115 | 61.841
15 | 1.713 | 0.0308 | -0.114 | 55.624
15.5 | 1.687 | 0.0342 | -0.113 | 49.31
16 | 1.658 | 0.03749 | -0.112 | 44.216
16.5 | 1.624 | 0.04143 | -0.111 | 39.208
17 | 1.588 | 0.04576 | -0.111 | 34.705
17.5 | 1.549 | 0.05062 | -0.11 | 30.598

## 98. Re 8M Mach 0.00 (2)
BIGFOIL.COM POLAR EXPORT
nlf416
NLF(1)-0416 |  |  |  | Cl Max: | 1.8917 | at alpha= | 17 | deg
XFOIL ncrit=9 |  |  |  | L/D Max: | 163.282 | at alpha= | 5 | deg
Re: | 8000000 |  |  | Cd Min: | 0.07566 | at alpha= | 20 | deg
Mach: | 0 |  |  | Cl=0 at alpha= | -4.0732 | deg
|  |  |  | @ Cl=0.1, Cd= | 0.0058763
|  |  |  | @ Cl=0.4, Cd= | 0.0047182
|  |  |  | @ Cl=0.6, Cd= | 0.0046407
alpha (deg) | Cl | Cd | Cm | Cl/Cd
-20 | -1.3502 | 0.05912 | -0.0677 | -22.8383
-19.5 | -1.3803 | 0.04935 | -0.0718 | -27.9696
-19 | -1.3946 | 0.0423 | -0.0738 | -32.9693
-18.5 | -1.3983 | 0.03709 | -0.0743 | -37.7002
-18 | -1.401 | 0.0328 | -0.0733 | -42.7134
-17.5 | -1.3992 | 0.02939 | -0.0715 | -47.608
-17 | -1.3772 | 0.02637 | -0.0724 | -52.226
-16.5 | -1.3316 | 0.02368 | -0.0766 | -56.2331
-16 | -1.2827 | 0.02133 | -0.0808 | -60.136
-15.5 | -1.2329 | 0.01962 | -0.0837 | -62.8389
-15 | -1.1829 | 0.01783 | -0.0868 | -66.3432
-14.5 | -1.1279 | 0.01631 | -0.0902 | -69.1539
-14 | -1.1057 | 0.01491 | -0.0871 | -74.1583
-13.5 | -1.0546 | 0.01363 | -0.0892 | -77.3734
-13 | -0.995 | 0.01248 | -0.0925 | -79.7276
-12 | -0.8768 | 0.01088 | -0.0967 | -80.5882
-11.5 | -0.8137 | 0.01019 | -0.0992 | -79.8528
-11 | -0.7639 | 0.00997 | -0.0987 | -76.6199
-10.5 | -0.7198 | 0.00975 | -0.097 | -73.8256
-10 | -0.67 | 0.00951 | -0.0963 | -70.4522
-9.5 | -0.6178 | 0.00924 | -0.096 | -66.8615
-9 | -0.5649 | 0.00886 | -0.0958 | -63.7585
-8.5 | -0.5106 | 0.00857 | -0.0959 | -59.5799
-8 | -0.4551 | 0.00832 | -0.0961 | -54.6995
-7.5 | -0.3985 | 0.00807 | -0.0965 | -49.3804
-7 | -0.3415 | 0.00786 | -0.0969 | -43.4478
-6.5 | -0.2841 | 0.00762 | -0.0973 | -37.2835
-6 | -0.2263 | 0.00742 | -0.0979 | -30.4987
-5.5 | -0.1681 | 0.0072 | -0.0984 | -23.3472
-5 | -0.1095 | 0.00694 | -0.0992 | -15.7781
-4.5 | -0.0507 | 0.00663 | -0.0999 | -7.6471
-4 | 0.0087 | 0.0063 | -0.1009 | 1.381
-3.5 | 0.0682 | 0.00603 | -0.1018 | 11.3101
-3 | 0.1282 | 0.00574 | -0.1028 | 22.3345
-2.5 | 0.1886 | 0.00533 | -0.1042 | 35.3846
-2 | 0.2489 | 0.00513 | -0.1052 | 48.5185
-1.5 | 0.3089 | 0.00496 | -0.1061 | 62.2782
-1 | 0.3692 | 0.00478 | -0.1071 | 77.2385
-0.5 | 0.429 | 0.00466 | -0.108 | 92.0601
0 | 0.4889 | 0.00453 | -0.1089 | 107.9249
0.5 | 0.548 | 0.00457 | -0.1095 | 119.9125
1 | 0.6068 | 0.00465 | -0.11 | 130.4946
1.5 | 0.6649 | 0.00478 | -0.1104 | 139.1004
2 | 0.7229 | 0.00492 | -0.1108 | 146.9309
2.5 | 0.7803 | 0.0051 | -0.111 | 153
3 | 0.8372 | 0.00532 | -0.1112 | 157.3684
3.5 | 0.8933 | 0.00559 | -0.1113 | 159.8032
4 | 0.9492 | 0.00586 | -0.1114 | 161.9795
4.5 | 1.0045 | 0.00618 | -0.1114 | 162.5405
5 | 1.0597 | 0.00649 | -0.1113 | 163.282
5.5 | 1.1142 | 0.00684 | -0.1112 | 162.8947
6 | 1.1682 | 0.00722 | -0.1109 | 161.8006
6.5 | 1.222 | 0.00759 | -0.1107 | 161.0013
7 | 1.2747 | 0.00802 | -0.1103 | 158.9401
7.5 | 1.3268 | 0.00847 | -0.1098 | 156.647
8 | 1.3787 | 0.0089 | -0.1093 | 154.9101
8.5 | 1.4272 | 0.00955 | -0.1082 | 149.445
9 | 1.4764 | 0.0101 | -0.1073 | 146.1782
9.5 | 1.5247 | 0.01067 | -0.1062 | 142.896
10 | 1.5707 | 0.01134 | -0.1048 | 138.5097
10.5 | 1.6159 | 0.012 | -0.1032 | 134.6583
11 | 1.6592 | 0.0127 | -0.1014 | 130.6457
11.5 | 1.7003 | 0.01344 | -0.0992 | 126.5104
12 | 1.7365 | 0.01432 | -0.0962 | 121.264
12.5 | 1.7619 | 0.01516 | -0.0911 | 116.2203
13 | 1.7858 | 0.01612 | -0.086 | 110.7816
13.5 | 1.8079 | 0.01726 | -0.0811 | 104.7451
14 | 1.8274 | 0.0186 | -0.0762 | 98.2473
14.5 | 1.8444 | 0.02019 | -0.0715 | 91.3522
15 | 1.8597 | 0.02209 | -0.0673 | 84.1874
15.5 | 1.8716 | 0.02447 | -0.0634 | 76.4855
16 | 1.8792 | 0.02751 | -0.0601 | 68.3097
16.5 | 1.8874 | 0.03095 | -0.0578 | 60.9822
17 | 1.8917 | 0.03517 | -0.0562 | 53.7873
17.5 | 1.8909 | 0.04033 | -0.0553 | 46.8857
18 | 1.8864 | 0.04632 | -0.0552 | 40.7254
18.5 | 1.8832 | 0.05252 | -0.0556 | 35.8568
19 | 1.8758 | 0.05959 | -0.0568 | 31.4784
19.5 | 1.8657 | 0.06733 | -0.0585 | 27.7098
20 | 1.8537 | 0.07566 | -0.0608 | 24.5004

## 99. Re 8M Mach 0.10 (1)
BIGFOIL.COM POLAR EXPORT
nlf416
NLF(1)-0416 |  |  |  | Cl Max: | 1.77 | at alpha= | 12.5 | deg
JavaFoil+Calcfoil stall+Eppler ext transition |  |  |  | L/D Max: | 167.594 | at alpha= | 9.5 | deg
Re: | 8000000 |  |  | Cd Min: | 0.00526 | at alpha= | -2 | deg
Mach: | 0.1 |  |  | Cl=0 at alpha= | -4.5492 | deg
|  |  |  | @ Cl=0.1, Cd= | 0.0056881
|  |  |  | @ Cl=0.4, Cd= | 0.0052855
|  |  |  | @ Cl=0.6, Cd= | 0.0056032
alpha (deg) | Cl | Cd | Cm | Cl/Cd
-19.5 | -0.578 | 0.13382 | -0.056 | -4.317
-19 | -0.595 | 0.12651 | -0.057 | -4.707
-18.5 | -0.612 | 0.11952 | -0.058 | -5.124
-18 | -0.625 | 0.11686 | -0.058 | -5.351
-17.5 | -0.641 | 0.10893 | -0.06 | -5.881
-17 | -0.655 | 0.09981 | -0.062 | -6.567
-16.5 | -0.693 | 0.06636 | -0.073 | -10.449
-16 | -0.721 | 0.04788 | -0.079 | -15.064
-15.5 | -0.723 | 0.04813 | -0.078 | -15.019
-15 | -0.75 | 0.03152 | -0.084 | -23.806
-14.5 | -0.759 | 0.02485 | -0.086 | -30.532
-14 | -0.754 | 0.02355 | -0.087 | -32.022
-13.5 | -0.748 | 0.02123 | -0.088 | -35.205
-13 | -0.738 | 0.0131 | -0.089 | -56.354
-12.5 | -0.721 | 0.01222 | -0.09 | -59.012
-12 | -0.702 | 0.01366 | -0.091 | -51.385
-11.5 | -0.677 | 0.013 | -0.092 | -52.06
-11 | -0.648 | 0.0121 | -0.093 | -53.504
-10.5 | -0.614 | 0.01124 | -0.094 | -54.633
-10 | -0.577 | 0.01258 | -0.095 | -45.884
-9.5 | -0.536 | 0.0119 | -0.096 | -45.019
-9 | -0.491 | 0.01113 | -0.097 | -44.149
-8.5 | -0.444 | 0.01247 | -0.098 | -35.602
-8 | -0.394 | 0.0118 | -0.099 | -33.36
-7.5 | -0.342 | 0.01102 | -0.1 | -30.993
-7 | -0.287 | 0.01192 | -0.101 | -24.098
-6.5 | -0.232 | 0.01111 | -0.102 | -20.867
-6 | -0.177 | 0.00657 | -0.105 | -26.881
-5.5 | -0.116 | 0.00649 | -0.105 | -17.9
-5 | -0.055 | 0.00604 | -0.106 | -9.106
-4.5 | 0.006 | 0.00594 | -0.106 | 1.091
-4 | 0.068 | 0.00575 | -0.107 | 11.849
-3.5 | 0.13 | 0.00563 | -0.108 | 23.127
-3 | 0.192 | 0.00552 | -0.108 | 34.812
-2.5 | 0.254 | 0.00545 | -0.109 | 46.603
-2 | 0.316 | 0.00526 | -0.109 | 60.032
-1.5 | 0.376 | 0.00527 | -0.11 | 71.457
-1 | 0.438 | 0.00531 | -0.11 | 82.467
-0.5 | 0.499 | 0.00546 | -0.111 | 91.514
0 | 0.56 | 0.0055 | -0.111 | 101.885
0.5 | 0.622 | 0.00566 | -0.112 | 109.871
1 | 0.682 | 0.00582 | -0.112 | 117.248
1.5 | 0.743 | 0.00592 | -0.113 | 125.593
2 | 0.804 | 0.00619 | -0.113 | 129.797
2.5 | 0.864 | 0.00724 | -0.114 | 119.357
3 | 0.924 | 0.00754 | -0.114 | 122.537
3.5 | 0.984 | 0.00782 | -0.114 | 125.88
4 | 1.044 | 0.00812 | -0.115 | 128.54
4.5 | 1.103 | 0.00841 | -0.115 | 131.187
5 | 1.162 | 0.00875 | -0.116 | 132.726
5.5 | 1.22 | 0.00912 | -0.116 | 133.784
6 | 1.277 | 0.00946 | -0.116 | 134.984
6.5 | 1.334 | 0.00988 | -0.117 | 135.047
7 | 1.389 | 0.0105 | -0.117 | 132.391
7.5 | 1.444 | 0.0109 | -0.118 | 132.525
8 | 1.497 | 0.01154 | -0.118 | 129.733
8.5 | 1.547 | 0.01217 | -0.118 | 127.1
9 | 1.595 | 0.01294 | -0.119 | 123.293
9.5 | 1.633 | 0.00974 | -0.118 | 167.594
10 | 1.67 | 0.01417 | -0.119 | 117.861
10.5 | 1.705 | 0.01506 | -0.119 | 113.187
11 | 1.733 | 0.01607 | -0.119 | 107.85
11.5 | 1.757 | 0.01733 | -0.119 | 101.359
12 | 1.768 | 0.01843 | -0.119 | 95.913
12.5 | 1.77 | 0.01996 | -0.118 | 88.672
13 | 1.763 | 0.02209 | -0.117 | 79.821
13.5 | 1.753 | 0.02413 | -0.116 | 72.659
14 | 1.738 | 0.02644 | -0.116 | 65.715
14.5 | 1.717 | 0.02908 | -0.115 | 59.041
15 | 1.691 | 0.03225 | -0.114 | 52.425
15.5 | 1.661 | 0.03556 | -0.113 | 46.708
16 | 1.627 | 0.03931 | -0.112 | 41.385
16.5 | 1.589 | 0.04328 | -0.112 | 36.72
17 | 1.548 | 0.04792 | -0.111 | 32.314
17.5 | 1.505 | 0.05302 | -0.11 | 28.374

## 100. Re 8M Mach 0.10 (2)
BIGFOIL.COM POLAR EXPORT
nlf416
NLF(1)-0416 |  |  |  | Cl Max: | 1.8828 | at alpha= | 17 | deg
XFOIL ncrit=9 |  |  |  | L/D Max: | 163.528 | at alpha= | 5 | deg
Re: | 8000000 |  |  | Cd Min: | 0.08216 | at alpha= | 20 | deg
Mach: | 0.1 |  |  | Cl=0 at alpha= | -4.0669 | deg
|  |  |  | @ Cl=0.1, Cd= | 0.0058908
|  |  |  | @ Cl=0.4, Cd= | 0.0047323
|  |  |  | @ Cl=0.6, Cd= | 0.0046462
alpha (deg) | Cl | Cd | Cm | Cl/Cd
-20 | -1.2587 | 0.07476 | -0.0609 | -16.8365
-19.5 | -1.2944 | 0.06305 | -0.0669 | -20.5297
-19 | -1.3381 | 0.05114 | -0.0726 | -26.1654
-18.5 | -1.355 | 0.04354 | -0.075 | -31.1208
-18 | -1.3674 | 0.03739 | -0.0757 | -36.5713
-17.5 | -1.3725 | 0.03292 | -0.0745 | -41.692
-17 | -1.3617 | 0.02906 | -0.0749 | -46.8582
-16.5 | -1.3228 | 0.02577 | -0.079 | -51.331
-16 | -1.2808 | 0.02293 | -0.0826 | -55.857
-15.5 | -1.2341 | 0.02095 | -0.0853 | -58.9069
-15 | -1.1866 | 0.01889 | -0.0882 | -62.8163
-14.5 | -1.1335 | 0.01717 | -0.0914 | -66.0163
-14 | -1.1063 | 0.01566 | -0.0892 | -70.645
-13.5 | -1.0633 | 0.01432 | -0.0897 | -74.2528
-13 | -1.0047 | 0.013 | -0.0929 | -77.2846
-12 | -0.8864 | 0.01115 | -0.0973 | -79.4978
-11.5 | -0.8212 | 0.0104 | -0.1001 | -78.9615
-11 | -0.7696 | 0.01014 | -0.0998 | -75.8974
-10.5 | -0.7257 | 0.00989 | -0.0979 | -73.3771
-10 | -0.6757 | 0.00962 | -0.0971 | -70.2391
-9.5 | -0.6231 | 0.00933 | -0.0967 | -66.7846
-9 | -0.5698 | 0.00896 | -0.0965 | -63.5938
-8.5 | -0.5152 | 0.00864 | -0.0965 | -59.6296
-8 | -0.4592 | 0.00837 | -0.0967 | -54.8626
-7.5 | -0.4022 | 0.00812 | -0.097 | -49.532
-7 | -0.3448 | 0.0079 | -0.0973 | -43.6456
-6.5 | -0.2869 | 0.00765 | -0.0978 | -37.5033
-6 | -0.2286 | 0.00745 | -0.0983 | -30.6846
-5.5 | -0.1701 | 0.00724 | -0.0988 | -23.4945
-5 | -0.111 | 0.00697 | -0.0995 | -15.9254
-4.5 | -0.0518 | 0.00666 | -0.1003 | -7.7778
-4 | 0.008 | 0.00633 | -0.1012 | 1.2638
-3.5 | 0.0679 | 0.00605 | -0.1022 | 11.2231
-3 | 0.1284 | 0.00575 | -0.1032 | 22.3304
-2.5 | 0.1893 | 0.00533 | -0.1046 | 35.5159
-2 | 0.25 | 0.00514 | -0.1056 | 48.6381
-1.5 | 0.3103 | 0.00497 | -0.1065 | 62.4346
-1 | 0.371 | 0.00479 | -0.1075 | 77.453
-0.5 | 0.4313 | 0.00467 | -0.1084 | 92.3555
0 | 0.4916 | 0.00453 | -0.1093 | 108.521
0.5 | 0.551 | 0.00458 | -0.1099 | 120.3057
1 | 0.6102 | 0.00466 | -0.1104 | 130.9442
1.5 | 0.6688 | 0.00479 | -0.1108 | 139.6242
2 | 0.7271 | 0.00493 | -0.1112 | 147.4848
2.5 | 0.7849 | 0.00512 | -0.1114 | 153.3008
3 | 0.8422 | 0.00534 | -0.1116 | 157.7154
3.5 | 0.8986 | 0.00562 | -0.1117 | 159.8932
4 | 0.955 | 0.00588 | -0.1117 | 162.415
4.5 | 1.0106 | 0.00621 | -0.1117 | 162.7375
5 | 1.0662 | 0.00652 | -0.1116 | 163.5276
5.5 | 1.121 | 0.00688 | -0.1114 | 162.936
6 | 1.1756 | 0.00725 | -0.1111 | 162.1517
6.5 | 1.2298 | 0.00763 | -0.1108 | 161.1796
7 | 1.2826 | 0.00808 | -0.1103 | 158.7376
7.5 | 1.3353 | 0.00852 | -0.1098 | 156.7254
8 | 1.3876 | 0.00896 | -0.1092 | 154.8661
8.5 | 1.4365 | 0.00962 | -0.1081 | 149.3243
9 | 1.4858 | 0.01019 | -0.107 | 145.8096
9.5 | 1.5342 | 0.01078 | -0.1058 | 142.3191
10 | 1.5803 | 0.01147 | -0.1042 | 137.7768
10.5 | 1.6257 | 0.01213 | -0.1025 | 134.0231
11 | 1.6688 | 0.01286 | -0.1005 | 129.7667
11.5 | 1.7089 | 0.01365 | -0.0979 | 125.1941
12 | 1.7418 | 0.01454 | -0.0941 | 119.7937
12.5 | 1.766 | 0.01542 | -0.0886 | 114.5266
13 | 1.7899 | 0.01646 | -0.0836 | 108.7424
13.5 | 1.8102 | 0.01772 | -0.0783 | 102.1558
14 | 1.829 | 0.01919 | -0.0734 | 95.3101
14.5 | 1.8431 | 0.02106 | -0.0685 | 87.5166
15 | 1.858 | 0.02316 | -0.0645 | 80.2245
15.5 | 1.8668 | 0.02598 | -0.0608 | 71.8553
16 | 1.8752 | 0.02929 | -0.058 | 64.0219
16.5 | 1.8813 | 0.03322 | -0.056 | 56.6315
17 | 1.8828 | 0.03805 | -0.0548 | 49.4823
17.5 | 1.8792 | 0.04384 | -0.0543 | 42.865
18 | 1.8746 | 0.05018 | -0.0546 | 37.3575
18.5 | 1.8683 | 0.05704 | -0.0555 | 32.7542
19 | 1.859 | 0.06463 | -0.057 | 28.7637
19.5 | 1.8461 | 0.07307 | -0.0592 | 25.2648
20 | 1.8307 | 0.08216 | -0.0621 | 22.2821

## 101. Re 8M Mach 0.25 (1)
BIGFOIL.COM POLAR EXPORT
nlf416
NLF(1)-0416 |  |  |  | Cl Max: | 1.748 | at alpha= | 11.5 | deg
JavaFoil+Calcfoil stall+Eppler ext transition |  |  |  | L/D Max: | 163.054 | at alpha= | 9 | deg
Re: | 8000000 |  |  | Cd Min: | 0.00531 | at alpha= | -2 | deg
Mach: | 0.25 |  |  | Cl=0 at alpha= | -4.5547 | deg
|  |  |  | @ Cl=0.1, Cd= | 0.0057956
|  |  |  | @ Cl=0.4, Cd= | 0.0053241
|  |  |  | @ Cl=0.6, Cd= | 0.0056409
alpha (deg) | Cl | Cd | Cm | Cl/Cd
-17.5 | -0.311 | 0.12915 | -0.052 | -2.409
-17 | -0.363 | 0.11403 | -0.058 | -3.181
-16.5 | -0.409 | 0.10515 | -0.06 | -3.888
-16 | -0.45 | 0.09869 | -0.061 | -4.555
-15.5 | -0.488 | 0.08884 | -0.065 | -5.498
-15 | -0.514 | 0.09128 | -0.061 | -5.633
-14.5 | -0.543 | 0.08215 | -0.065 | -6.609
-14 | -0.567 | 0.0736 | -0.068 | -7.699
-13.5 | -0.64 | 0.02778 | -0.088 | -23.046
-13 | -0.652 | 0.02462 | -0.09 | -26.484
-12.5 | -0.66 | 0.0197 | -0.092 | -33.52
-12 | -0.657 | 0.01332 | -0.093 | -49.304
-11.5 | -0.645 | 0.01259 | -0.094 | -51.24
-11 | -0.627 | 0.01349 | -0.095 | -46.465
-10.5 | -0.602 | 0.01231 | -0.096 | -48.937
-10 | -0.572 | 0.0113 | -0.097 | -50.61
-9.5 | -0.535 | 0.01279 | -0.098 | -41.853
-9 | -0.494 | 0.01196 | -0.099 | -41.3
-8.5 | -0.449 | 0.01118 | -0.1 | -40.119
-8 | -0.399 | 0.01053 | -0.101 | -37.915
-7.5 | -0.347 | 0.01173 | -0.102 | -29.6
-7 | -0.292 | 0.01094 | -0.103 | -26.728
-6.5 | -0.235 | 0.01029 | -0.104 | -22.882
-6 | -0.177 | 0.01121 | -0.105 | -15.794
-5.5 | -0.119 | 0.00665 | -0.108 | -17.925
-5 | -0.057 | 0.0062 | -0.109 | -9.108
-4.5 | 0.007 | 0.00601 | -0.109 | 1.108
-4 | 0.07 | 0.00588 | -0.11 | 11.907
-3.5 | 0.134 | 0.0057 | -0.111 | 23.461
-3 | 0.197 | 0.00557 | -0.111 | 35.42
-2.5 | 0.261 | 0.00537 | -0.112 | 48.539
-2 | 0.324 | 0.00531 | -0.112 | 61.033
-1.5 | 0.387 | 0.00532 | -0.113 | 72.654
-1 | 0.45 | 0.00534 | -0.113 | 84.203
-0.5 | 0.513 | 0.00552 | -0.114 | 92.9
0 | 0.576 | 0.00558 | -0.114 | 103.243
0.5 | 0.639 | 0.00574 | -0.115 | 111.274
1 | 0.701 | 0.00591 | -0.115 | 118.695
1.5 | 0.763 | 0.00602 | -0.116 | 126.792
2 | 0.826 | 0.00632 | -0.116 | 130.716
2.5 | 0.888 | 0.00744 | -0.117 | 119.295
3 | 0.949 | 0.00777 | -0.117 | 122.17
3.5 | 1.011 | 0.00807 | -0.118 | 125.183
4 | 1.072 | 0.00837 | -0.118 | 128.11
4.5 | 1.132 | 0.0087 | -0.118 | 130.207
5 | 1.192 | 0.00907 | -0.119 | 131.5
5.5 | 1.252 | 0.00949 | -0.119 | 131.949
6 | 1.31 | 0.00989 | -0.12 | 132.517
6.5 | 1.368 | 0.01032 | -0.12 | 132.521
7 | 1.425 | 0.01102 | -0.12 | 129.244
7.5 | 1.48 | 0.01161 | -0.121 | 127.447
8 | 1.533 | 0.01229 | -0.121 | 124.707
8.5 | 1.583 | 0.01306 | -0.121 | 121.163
9 | 1.624 | 0.00996 | -0.121 | 163.054
9.5 | 1.663 | 0.01438 | -0.122 | 115.633
10 | 1.696 | 0.01547 | -0.122 | 109.661
10.5 | 1.723 | 0.01646 | -0.122 | 104.694
11 | 1.742 | 0.01777 | -0.122 | 98.034
11.5 | 1.748 | 0.0194 | -0.121 | 90.11
12 | 1.743 | 0.02108 | -0.12 | 82.661
12.5 | 1.724 | 0.02373 | -0.119 | 72.657
13 | 1.7 | 0.0263 | -0.118 | 64.636
13.5 | 1.665 | 0.02958 | -0.117 | 56.306
14 | 1.623 | 0.03312 | -0.116 | 49.007
14.5 | 1.573 | 0.03704 | -0.115 | 42.476
15 | 1.516 | 0.04134 | -0.114 | 36.664
15.5 | 1.448 | 0.04701 | -0.113 | 30.808
16 | 1.377 | 0.05247 | -0.112 | 26.237
16.5 | 1.297 | 0.0591 | -0.111 | 21.949

## 102. Re 8M Mach 0.25 (2)
BIGFOIL.COM POLAR EXPORT
nlf416
NLF(1)-0416 |  |  |  | Cl Max: | 1.8416 | at alpha= | 15.5 | deg
XFOIL ncrit=9 |  |  |  | L/D Max: | 164.783 | at alpha= | 5 | deg
Re: | 8000000 |  |  | Cd Min: | 0.17704 | at alpha= | -20 | deg
Mach: | 0.25 |  |  | Cl=0 at alpha= | -4.0323 | deg
|  |  |  | @ Cl=0.1, Cd= | 0.005975
|  |  |  | @ Cl=0.4, Cd= | 0.0048066
|  |  |  | @ Cl=0.6, Cd= | 0.0046716
alpha (deg) | Cl | Cd | Cm | Cl/Cd
-20 | -0.748 | 0.17704 | -0.0053 | -4.225
-19.5 | -0.8068 | 0.15534 | -0.0178 | -5.1938
-19 | -0.867 | 0.13554 | -0.0292 | -6.3966
-18.5 | -0.9377 | 0.11545 | -0.0408 | -8.1221
-18 | -1.0055 | 0.09701 | -0.0513 | -10.3649
-17.5 | -1.0619 | 0.0807 | -0.0609 | -13.1586
-17 | -1.0964 | 0.06615 | -0.0718 | -16.5745
-16.5 | -1.1068 | 0.05559 | -0.0798 | -19.9101
-16 | -1.148 | 0.04237 | -0.0892 | -27.0946
-15.5 | -1.148 | 0.03515 | -0.0937 | -32.66
-15 | -1.1423 | 0.02927 | -0.0968 | -39.0263
-14.5 | -1.1153 | 0.02521 | -0.0993 | -44.2404
-14 | -1.0806 | 0.02194 | -0.1014 | -49.2525
-13.5 | -1.0531 | 0.01983 | -0.0994 | -53.1064
-13 | -1.0225 | 0.01741 | -0.0987 | -58.7306
-12.5 | -0.974 | 0.01547 | -0.0999 | -62.9606
-12 | -0.9252 | 0.01377 | -0.1008 | -67.1895
-11.5 | -0.8686 | 0.01222 | -0.1028 | -71.0802
-11 | -0.794 | 0.01136 | -0.1071 | -69.8944
-10.5 | -0.7544 | 0.01087 | -0.1038 | -69.402
-10 | -0.7054 | 0.01036 | -0.1022 | -68.0888
-9.5 | -0.6524 | 0.00992 | -0.1011 | -65.7661
-9 | -0.597 | 0.00952 | -0.1004 | -62.7101
-8.5 | -0.5404 | 0.00912 | -0.1 | -59.2544
-8 | -0.4825 | 0.00871 | -0.0998 | -55.3961
-7.5 | -0.4233 | 0.0084 | -0.0998 | -50.3929
-7 | -0.3634 | 0.00813 | -0.1 | -44.6986
-6.5 | -0.3029 | 0.00789 | -0.1003 | -38.3904
-6 | -0.242 | 0.00761 | -0.1007 | -31.8003
-5.5 | -0.1809 | 0.00739 | -0.1011 | -24.479
-5 | -0.1197 | 0.00714 | -0.1017 | -16.7647
-4.5 | -0.0579 | 0.00681 | -0.1024 | -8.5022
-4 | 0.004 | 0.00644 | -0.1033 | 0.62112
-3.5 | 0.0666 | 0.00613 | -0.1043 | 10.8646
-3 | 0.1291 | 0.00584 | -0.1053 | 22.1062
-2.5 | 0.1927 | 0.00538 | -0.1068 | 35.8178
-2 | 0.2555 | 0.00519 | -0.1078 | 49.2293
-1.5 | 0.3181 | 0.00502 | -0.1088 | 63.3665
-1 | 0.3811 | 0.00484 | -0.1098 | 78.7397
-0.5 | 0.4434 | 0.00473 | -0.1107 | 93.7421
0 | 0.5062 | 0.00457 | -0.1117 | 110.7659
0.5 | 0.5676 | 0.00464 | -0.1122 | 122.3276
1 | 0.6292 | 0.0047 | -0.1128 | 133.8723
1.5 | 0.6899 | 0.00484 | -0.1131 | 142.5413
2 | 0.7504 | 0.00499 | -0.1134 | 150.3808
2.5 | 0.8103 | 0.00518 | -0.1136 | 156.4286
3 | 0.8694 | 0.00544 | -0.1137 | 159.8162
3.5 | 0.9282 | 0.00572 | -0.1136 | 162.2727
4 | 0.9866 | 0.00602 | -0.1135 | 163.887
4.5 | 1.0447 | 0.00634 | -0.1134 | 164.7792
5 | 1.1024 | 0.00669 | -0.1131 | 164.7833
5.5 | 1.1594 | 0.00707 | -0.1126 | 163.9887
6 | 1.2166 | 0.00744 | -0.1122 | 163.5215
6.5 | 1.2723 | 0.0079 | -0.1115 | 161.0506
7 | 1.3277 | 0.00836 | -0.1107 | 158.8158
7.5 | 1.3828 | 0.00882 | -0.1098 | 156.78
8 | 1.4365 | 0.00934 | -0.1086 | 153.8009
8.5 | 1.4877 | 0.01 | -0.107 | 148.77
9 | 1.5366 | 0.01074 | -0.105 | 143.0726
9.5 | 1.5858 | 0.01141 | -0.103 | 138.9833
10 | 1.6331 | 0.01212 | -0.1007 | 134.7442
10.5 | 1.6769 | 0.01292 | -0.0977 | 129.791
11 | 1.7127 | 0.01385 | -0.0934 | 123.6606
11.5 | 1.7396 | 0.01477 | -0.0874 | 117.7793
12 | 1.7646 | 0.0159 | -0.0816 | 110.9811
12.5 | 1.7827 | 0.01741 | -0.0752 | 102.3952
13 | 1.8002 | 0.01913 | -0.0694 | 94.1035
13.5 | 1.8135 | 0.02132 | -0.064 | 85.061
14 | 1.8235 | 0.0241 | -0.0593 | 75.6639
14.5 | 1.8331 | 0.02743 | -0.0558 | 66.8283
15 | 1.837 | 0.03178 | -0.0532 | 57.8037
15.5 | 1.8416 | 0.03663 | -0.0518 | 50.2757
16 | 1.8397 | 0.04256 | -0.0511 | 43.226
16.5 | 1.8318 | 0.04952 | -0.0512 | 36.9911
17 | 1.8217 | 0.05712 | -0.0521 | 31.8925
17.5 | 1.812 | 0.06508 | -0.0536 | 27.8427
18 | 1.7989 | 0.07383 | -0.0559 | 24.3654
18.5 | 1.783 | 0.0833 | -0.0588 | 21.4046
19 | 1.7665 | 0.09325 | -0.0623 | 18.9437
19.5 | 1.7455 | 0.10418 | -0.0668 | 16.7547
20 | 1.7324 | 0.11418 | -0.0712 | 15.1725

## 103. Re 8M Mach 0.50 (1)
BIGFOIL.COM POLAR EXPORT
nlf416
NLF(1)-0416 |  |  |  | Cl Max: | 1.688 | at alpha= | 9 | deg
JavaFoil+Calcfoil stall+Eppler ext transition |  |  |  | L/D Max: | 150.851 | at alpha= | 7 | deg
Re: | 8000000 |  |  | Cd Min: | 0.00559 | at alpha= | -1.5 | deg
Mach: | 0.5 |  |  | Cl=0 at alpha= | -4.5515 | deg
|  |  |  | @ Cl=0.1, Cd= | 0.008614
|  |  |  | @ Cl=0.4, Cd= | 0.0055946
|  |  |  | @ Cl=0.6, Cd= | 0.0057596
alpha (deg) | Cl | Cd | Cm | Cl/Cd
-20 | -0.897 | 0.16081 | -0.063 | -5.576
-19.5 | -0.871 | 0.1464 | -0.065 | -5.951
-19 | -0.843 | 0.13803 | -0.066 | -6.104
-18.5 | -0.813 | 0.13151 | -0.066 | -6.183
-18 | -0.779 | 0.13192 | -0.063 | -5.907
-17.5 | -0.748 | 0.12889 | -0.061 | -5.804
-17 | -0.718 | 0.12551 | -0.059 | -5.717
-16.5 | -0.689 | 0.12067 | -0.059 | -5.707
-16 | -0.663 | 0.11893 | -0.063 | -5.577
-15.5 | -0.635 | 0.1093 | -0.064 | -5.809
-15 | -0.604 | 0.10615 | -0.062 | -5.687
-14.5 | -0.572 | 0.10437 | -0.058 | -5.484
-14 | -0.543 | 0.10097 | -0.056 | -5.373
-13.5 | -0.514 | 0.09412 | -0.056 | -5.459
-13 | -0.487 | 0.09264 | -0.06 | -5.253
-12.5 | -0.457 | 0.08697 | -0.059 | -5.259
-12 | -0.428 | 0.08164 | -0.058 | -5.242
-11.5 | -0.4 | 0.07535 | -0.061 | -5.312
-11 | -0.374 | 0.06758 | -0.067 | -5.529
-10.5 | -0.393 | 0.02175 | -0.104 | -18.069
-10 | -0.312 | 0.06883 | -0.052 | -4.527
-9.5 | -0.288 | 0.05592 | -0.071 | -5.148
-9 | -0.296 | 0.01764 | -0.108 | -16.789
-8.5 | -0.354 | 0.01108 | -0.109 | -31.947
-8 | -0.388 | 0.0115 | -0.111 | -33.764
-7.5 | -0.358 | 0.01037 | -0.112 | -34.539
-7 | -0.31 | 0.01169 | -0.113 | -26.531
-6.5 | -0.254 | 0.01077 | -0.114 | -23.564
-6 | -0.192 | 0.01005 | -0.115 | -19.116
-5.5 | -0.127 | 0.00948 | -0.116 | -13.44
-5 | -0.061 | 0.01071 | -0.117 | -5.673
-4.5 | 0.007 | 0.00932 | -0.118 | 0.773
-4 | 0.076 | 0.00984 | -0.12 | 7.742
-3.5 | 0.15 | 0.00606 | -0.124 | 24.695
-3 | 0.221 | 0.00589 | -0.124 | 37.443
-2.5 | 0.292 | 0.00564 | -0.125 | 51.692
-2 | 0.362 | 0.0056 | -0.125 | 64.755
-1.5 | 0.432 | 0.00559 | -0.126 | 77.267
-1 | 0.503 | 0.00561 | -0.127 | 89.574
-0.5 | 0.573 | 0.00564 | -0.127 | 101.651
0 | 0.643 | 0.00595 | -0.128 | 108.076
0.5 | 0.713 | 0.0061 | -0.128 | 116.956
1 | 0.783 | 0.00635 | -0.129 | 123.344
1.5 | 0.852 | 0.00654 | -0.129 | 130.233
2 | 0.921 | 0.00692 | -0.13 | 133.111
2.5 | 0.99 | 0.00842 | -0.13 | 117.511
3 | 1.058 | 0.00885 | -0.131 | 119.627
3.5 | 1.126 | 0.0093 | -0.131 | 121.03
4 | 1.193 | 0.00971 | -0.132 | 122.813
4.5 | 1.259 | 0.01029 | -0.132 | 122.451
5 | 1.325 | 0.01087 | -0.133 | 121.903
5.5 | 1.389 | 0.01156 | -0.133 | 120.158
6 | 1.451 | 0.01229 | -0.134 | 118.098
6.5 | 1.511 | 0.0132 | -0.134 | 114.482
7 | 1.563 | 0.01036 | -0.134 | 150.851
7.5 | 1.614 | 0.01501 | -0.134 | 107.498
8 | 1.657 | 0.01642 | -0.134 | 100.928
8.5 | 1.685 | 0.01809 | -0.134 | 93.137
9 | 1.688 | 0.02031 | -0.133 | 83.155
9.5 | 1.651 | 0.02367 | -0.131 | 69.746
10 | 1.556 | 0.0289 | -0.129 | 53.833
10.5 | 1.238 | 0.0386 | -0.125 | 32.069
11 | 0.961 | 0.05377 | -0.12 | 17.876
11.5 | 0.989 | 0.05584 | -0.119 | 17.716
12 | 1.016 | 0.05789 | -0.119 | 17.551
12.5 | 1.033 | 0.06756 | -0.117 | 15.296
13 | 1.065 | 0.06564 | -0.118 | 16.217
13.5 | 1.091 | 0.07007 | -0.117 | 15.575
14 | 1.101 | 0.08562 | -0.113 | 12.854

## 104. Re 8M Mach 0.50 (2)
BIGFOIL.COM POLAR EXPORT
nlf416
NLF(1)-0416 |  |  |  | Cl Max: | 1.8157 | at alpha= | 11.5 | deg
XFOIL ncrit=9 |  |  |  | L/D Max: | 170.341 | at alpha= | 4.5 | deg
Re: | 8000000 |  |  | Cd Min: | 0.25138 | at alpha= | -20 | deg
Mach: | 0.5 |  |  | Cl=0 at alpha= | -3.8782 | deg
|  |  |  | @ Cl=0.1, Cd= | 0.0063487
|  |  |  | @ Cl=0.4, Cd= | 0.0051425
|  |  |  | @ Cl=0.6, Cd= | 0.0048142
alpha (deg) | Cl | Cd | Cm | Cl/Cd
-20 | -0.6003 | 0.25138 | 0.0141 | -2.388
-19.5 | -0.5797 | 0.23838 | 0.0072 | -2.4318
-19 | -0.5492 | 0.23001 | 0 | -2.3877
-18.5 | -0.524 | 0.22079 | -0.0064 | -2.3733
-18 | -0.4977 | 0.2125 | -0.0123 | -2.3421
-17.5 | -0.4721 | 0.2031 | -0.0189 | -2.3245
-17 | -0.4491 | 0.19348 | -0.0251 | -2.3212
-16.5 | -0.4241 | 0.18386 | -0.0318 | -2.3066
-16 | -0.4047 | 0.17379 | -0.038 | -2.3287
-15.5 | -0.3868 | 0.16363 | -0.0442 | -2.3639
-15 | -0.3804 | 0.15109 | -0.0513 | -2.5177
-14.5 | -0.3742 | 0.14172 | -0.0551 | -2.6404
-14 | -0.3726 | 0.13188 | -0.0589 | -2.8253
-13.5 | -0.373 | 0.12116 | -0.0643 | -3.0786
-13 | -0.3892 | 0.10775 | -0.0718 | -3.6121
-12.5 | -0.4109 | 0.09417 | -0.0804 | -4.3634
-12 | -0.4262 | 0.08033 | -0.0916 | -5.3056
-11.5 | -0.4109 | 0.05945 | -0.1235 | -6.9117
-11 | -0.429 | 0.04777 | -0.1335 | -8.9805
-10.5 | -0.4599 | 0.03743 | -0.1402 | -12.2869
-10 | -0.4861 | 0.02998 | -0.1419 | -16.2141
-9.5 | -0.5121 | 0.02412 | -0.1395 | -21.2313
-9 | -0.5255 | 0.01973 | -0.1345 | -26.6346
-8.5 | -0.5358 | 0.01608 | -0.1272 | -33.3209
-8 | -0.5453 | 0.01343 | -0.1177 | -40.6031
-7.5 | -0.509 | 0.0111 | -0.1148 | -45.8559
-7 | -0.4487 | 0.00983 | -0.1128 | -45.646
-6.5 | -0.38 | 0.0091 | -0.1116 | -41.7582
-6 | -0.3083 | 0.00858 | -0.111 | -35.9324
-5.5 | -0.236 | 0.00817 | -0.1107 | -28.8862
-5 | -0.1633 | 0.00782 | -0.1107 | -20.8824
-4.5 | -0.0908 | 0.00752 | -0.1109 | -12.0745
-4 | -0.0178 | 0.00705 | -0.1117 | -2.5248
-3.5 | 0.0553 | 0.00659 | -0.1127 | 8.3915
-3 | 0.1294 | 0.00619 | -0.1139 | 20.9047
-2.5 | 0.2039 | 0.0057 | -0.1156 | 35.7719
-2 | 0.2774 | 0.00547 | -0.1168 | 50.713
-1.5 | 0.351 | 0.00525 | -0.1181 | 66.8571
-1 | 0.4239 | 0.00509 | -0.1192 | 83.2809
-0.5 | 0.4973 | 0.00494 | -0.1203 | 100.668
0 | 0.5699 | 0.00481 | -0.1213 | 118.4823
0.5 | 0.642 | 0.00482 | -0.122 | 133.195
1 | 0.7129 | 0.00495 | -0.1223 | 144.0202
1.5 | 0.7837 | 0.00512 | -0.1224 | 153.0664
2 | 0.8538 | 0.00533 | -0.1224 | 160.1876
2.5 | 0.9235 | 0.00558 | -0.1222 | 165.5018
3.5 | 1.061 | 0.00624 | -0.1209 | 170.0321
4 | 1.1293 | 0.00663 | -0.12 | 170.3318
4.5 | 1.1975 | 0.00703 | -0.1188 | 170.3414
5 | 1.2647 | 0.0075 | -0.1173 | 168.6267
5.5 | 1.3319 | 0.00798 | -0.1155 | 166.9048
6 | 1.3978 | 0.00851 | -0.1133 | 164.2538
6.5 | 1.4617 | 0.00914 | -0.1104 | 159.9234
7 | 1.5253 | 0.00975 | -0.1073 | 156.441
7.5 | 1.5857 | 0.01046 | -0.1034 | 151.5966
8 | 1.6398 | 0.01126 | -0.0983 | 145.6306
8.5 | 1.6805 | 0.01217 | -0.0909 | 138.0855
9 | 1.7202 | 0.01327 | -0.0835 | 129.6307
9.5 | 1.7545 | 0.01466 | -0.0758 | 119.6794
10 | 1.7821 | 0.01648 | -0.068 | 108.1371
10.5 | 1.8031 | 0.01894 | -0.0606 | 95.2006
11 | 1.8129 | 0.02261 | -0.0541 | 80.1813
11.5 | 1.8157 | 0.02775 | -0.0498 | 65.4306
12 | 1.8043 | 0.03489 | -0.0475 | 51.714
12.5 | 1.7875 | 0.04296 | -0.0464 | 41.6085
13 | 1.768 | 0.05152 | -0.0462 | 34.3168
13.5 | 1.7478 | 0.06058 | -0.0469 | 28.8511
14 | 1.729 | 0.07012 | -0.0486 | 24.6577
14.5 | 1.7099 | 0.0803 | -0.0512 | 21.2939
15 | 1.6901 | 0.09109 | -0.0547 | 18.5542
15.5 | 1.664 | 0.1031 | -0.0596 | 16.1397
16 | 1.6349 | 0.11599 | -0.0659 | 14.0952
16.5 | 1.604 | 0.12951 | -0.0735 | 12.3851

## 105. Re 10M Mach 0.00 (1)
BIGFOIL.COM POLAR EXPORT
nlf416
NLF(1)-0416 |  |  |  | Cl Max: | 1.778 | at alpha= | 12.5 | deg
JavaFoil+Calcfoil stall+Eppler ext transition |  |  |  | L/D Max: | 172.823 | at alpha= | 9.5 | deg
Re: | 10000000 |  |  | Cd Min: | 0.00527 | at alpha= | -1.5 | deg
Mach: | 0 |  |  | Cl=0 at alpha= | -4.5492 | deg
|  |  |  | @ Cl=0.1, Cd= | 0.0055981
|  |  |  | @ Cl=0.4, Cd= | 0.0052823
|  |  |  | @ Cl=0.6, Cd= | 0.005694
alpha (deg) | Cl | Cd | Cm | Cl/Cd
-19.5 | -0.631 | 0.12222 | -0.059 | -5.161
-19 | -0.647 | 0.11389 | -0.061 | -5.678
-18.5 | -0.66 | 0.10863 | -0.062 | -6.075
-18 | -0.669 | 0.10699 | -0.061 | -6.254
-17.5 | -0.687 | 0.09314 | -0.065 | -7.373
-17 | -0.705 | 0.07902 | -0.069 | -8.919
-16.5 | -0.755 | 0.04137 | -0.08 | -18.251
-16 | -0.774 | 0.03139 | -0.083 | -24.651
-15.5 | -0.774 | 0.03109 | -0.083 | -24.881
-15 | -0.778 | 0.027 | -0.085 | -28.798
-14.5 | -0.779 | 0.02274 | -0.086 | -34.234
-14 | -0.771 | 0.02163 | -0.087 | -35.634
-13.5 | -0.762 | 0.01395 | -0.088 | -54.592
-13 | -0.749 | 0.0131 | -0.089 | -57.163
-12.5 | -0.73 | 0.01444 | -0.09 | -50.538
-12 | -0.708 | 0.01297 | -0.091 | -54.606
-11.5 | -0.682 | 0.0123 | -0.092 | -55.429
-11 | -0.651 | 0.01142 | -0.093 | -57.002
-10.5 | -0.617 | 0.01279 | -0.094 | -48.222
-10 | -0.579 | 0.01183 | -0.095 | -48.923
-9.5 | -0.537 | 0.01105 | -0.096 | -48.607
-9 | -0.492 | 0.01244 | -0.097 | -39.538
-8.5 | -0.444 | 0.01172 | -0.098 | -37.927
-8 | -0.394 | 0.01111 | -0.099 | -35.443
-7.5 | -0.342 | 0.01211 | -0.1 | -28.201
-7 | -0.293 | 0.00656 | -0.103 | -44.716
-6.5 | -0.235 | 0.00644 | -0.104 | -36.525
-6 | -0.176 | 0.00637 | -0.104 | -27.598
-5.5 | -0.116 | 0.00629 | -0.105 | -18.38
-5 | -0.055 | 0.00595 | -0.105 | -9.208
-4.5 | 0.006 | 0.00586 | -0.106 | 1.101
-4 | 0.068 | 0.00566 | -0.106 | 11.991
-3.5 | 0.13 | 0.00554 | -0.107 | 23.396
-3 | 0.191 | 0.00544 | -0.108 | 35.146
-2.5 | 0.252 | 0.00541 | -0.108 | 46.65
-2 | 0.314 | 0.00528 | -0.109 | 59.438
-1.5 | 0.375 | 0.00527 | -0.109 | 71.089
-1 | 0.436 | 0.0053 | -0.11 | 82.264
-0.5 | 0.497 | 0.0055 | -0.11 | 90.299
0 | 0.558 | 0.00561 | -0.111 | 99.354
0.5 | 0.618 | 0.00573 | -0.111 | 107.998
1 | 0.679 | 0.00588 | -0.112 | 115.452
1.5 | 0.74 | 0.00607 | -0.112 | 121.847
2 | 0.8 | 0.0063 | -0.113 | 126.974
2.5 | 0.86 | 0.00729 | -0.113 | 118.035
3 | 0.92 | 0.00749 | -0.113 | 122.737
3.5 | 0.979 | 0.00772 | -0.114 | 126.842
4 | 1.039 | 0.00797 | -0.114 | 130.277
4.5 | 1.097 | 0.00829 | -0.115 | 132.448
5 | 1.156 | 0.00862 | -0.115 | 134.154
5.5 | 1.214 | 0.00894 | -0.115 | 135.707
6 | 1.271 | 0.00925 | -0.116 | 137.4
6.5 | 1.327 | 0.00962 | -0.116 | 138.037
7 | 1.383 | 0.00996 | -0.117 | 138.9
7.5 | 1.437 | 0.01071 | -0.117 | 134.274
8 | 1.49 | 0.0112 | -0.117 | 133.118
8.5 | 1.541 | 0.01173 | -0.118 | 131.346
9 | 1.589 | 0.0124 | -0.118 | 128.095
9.5 | 1.627 | 0.00942 | -0.118 | 172.823
10 | 1.666 | 0.00977 | -0.118 | 170.557
10.5 | 1.701 | 0.01446 | -0.118 | 117.593
11 | 1.731 | 0.01546 | -0.118 | 112.016
11.5 | 1.756 | 0.01647 | -0.118 | 106.611
12 | 1.773 | 0.01739 | -0.118 | 101.938
12.5 | 1.778 | 0.01893 | -0.118 | 93.917
13 | 1.777 | 0.0205 | -0.117 | 86.669
13.5 | 1.771 | 0.02217 | -0.117 | 79.879
14 | 1.758 | 0.02427 | -0.116 | 72.443
14.5 | 1.741 | 0.0265 | -0.115 | 65.703
15 | 1.72 | 0.02911 | -0.114 | 59.075
15.5 | 1.693 | 0.03243 | -0.114 | 52.195
16 | 1.664 | 0.03553 | -0.113 | 46.828
16.5 | 1.63 | 0.03932 | -0.112 | 41.457
17 | 1.593 | 0.04357 | -0.111 | 36.569
17.5 | 1.555 | 0.04768 | -0.11 | 32.616

## 106. Re 10M Mach 0.00 (2)
BIGFOIL.COM POLAR EXPORT
nlf416
NLF(1)-0416 |  |  |  | Cl Max: | 1.9209 | at alpha= | 18 | deg
XFOIL ncrit=9 |  |  |  | L/D Max: | 166.703 | at alpha= | 5 | deg
Re: | 10000000 |  |  | Cd Min: | 0.0713 | at alpha= | 20 | deg
Mach: | 0 |  |  | Cl=0 at alpha= | -4.0892 | deg
|  |  |  | @ Cl=0.1, Cd= | 0.0057902
|  |  |  | @ Cl=0.4, Cd= | 0.0046968
|  |  |  | @ Cl=0.6, Cd= | 0.0045165
alpha (deg) | Cl | Cd | Cm | Cl/Cd
-20 | -1.4253 | 0.04982 | -0.072 | -28.609
-19.5 | -1.4275 | 0.04408 | -0.0736 | -32.3843
-19 | -1.4093 | 0.04087 | -0.074 | -34.4825
-18.5 | -1.4111 | 0.03605 | -0.0741 | -39.1429
-17.5 | -1.3793 | 0.02845 | -0.0769 | -48.4815
-17 | -1.3519 | 0.02521 | -0.0792 | -53.6255
-16.5 | -1.3059 | 0.02249 | -0.0837 | -58.0658
-16 | -1.2598 | 0.02011 | -0.0874 | -62.6455
-15.5 | -1.2109 | 0.01843 | -0.0902 | -65.7027
-15 | -1.1624 | 0.01669 | -0.0929 | -69.6465
-14.5 | -1.1392 | 0.01527 | -0.09 | -74.6038
-14 | -1.1001 | 0.01386 | -0.0902 | -79.3723
-12.5 | -0.9225 | 0.01084 | -0.0986 | -85.1015
-11.5 | -0.8208 | 0.00998 | -0.0985 | -82.2445
-11 | -0.776 | 0.00971 | -0.0969 | -79.9176
-10.5 | -0.7262 | 0.00942 | -0.0963 | -77.0913
-10 | -0.674 | 0.00914 | -0.096 | -73.7418
-9.5 | -0.6207 | 0.00888 | -0.0959 | -69.8986
-9 | -0.5662 | 0.00862 | -0.096 | -65.6845
-8.5 | -0.5112 | 0.00831 | -0.0961 | -61.5162
-8 | -0.4549 | 0.00803 | -0.0964 | -56.6501
-7.5 | -0.3981 | 0.00779 | -0.0968 | -51.104
-7 | -0.3408 | 0.00758 | -0.0973 | -44.9604
-6.5 | -0.283 | 0.00738 | -0.0978 | -38.3469
-6 | -0.225 | 0.00717 | -0.0984 | -31.3808
-5.5 | -0.1664 | 0.00697 | -0.099 | -23.8737
-5 | -0.1078 | 0.00675 | -0.0997 | -15.9704
-4.5 | -0.0488 | 0.00647 | -0.1004 | -7.5425
-4 | 0.0106 | 0.00618 | -0.1013 | 1.7152
-3.5 | 0.0702 | 0.00591 | -0.1022 | 11.8782
-3 | 0.1299 | 0.00567 | -0.1032 | 22.9101
-2.5 | 0.1907 | 0.00524 | -0.1045 | 36.3931
-2 | 0.2506 | 0.00508 | -0.1054 | 49.3307
-1.5 | 0.3109 | 0.00491 | -0.1064 | 63.3198
-1 | 0.3708 | 0.00476 | -0.1074 | 77.8992
-0.5 | 0.4309 | 0.00463 | -0.1083 | 93.067
0 | 0.4905 | 0.00455 | -0.1091 | 107.8022
0.5 | 0.5503 | 0.00444 | -0.11 | 123.9414
1 | 0.6088 | 0.00453 | -0.1104 | 134.3929
1.5 | 0.667 | 0.00466 | -0.1109 | 143.133
2 | 0.7247 | 0.00483 | -0.1112 | 150.0414
2.5 | 0.7821 | 0.005 | -0.1115 | 156.42
3 | 0.8389 | 0.00523 | -0.1117 | 160.4015
3.5 | 0.895 | 0.0055 | -0.1117 | 162.7273
4 | 0.951 | 0.00578 | -0.1118 | 164.5329
4.5 | 1.0063 | 0.0061 | -0.1118 | 164.9672
5 | 1.0619 | 0.00637 | -0.1118 | 166.7033
5.5 | 1.1165 | 0.00672 | -0.1117 | 166.1458
6 | 1.1707 | 0.00707 | -0.1115 | 165.587
6.5 | 1.2248 | 0.00743 | -0.1113 | 164.8452
7 | 1.2779 | 0.00783 | -0.111 | 163.2056
7.5 | 1.33 | 0.00828 | -0.1105 | 160.628
8 | 1.3816 | 0.00874 | -0.1099 | 158.0778
8.5 | 1.4303 | 0.00938 | -0.1088 | 152.484
9 | 1.4802 | 0.00989 | -0.108 | 149.6663
9.5 | 1.5291 | 0.01043 | -0.1071 | 146.6059
10 | 1.5763 | 0.01103 | -0.1058 | 142.9102
10.5 | 1.6216 | 0.0117 | -0.1043 | 138.5983
11 | 1.6653 | 0.01239 | -0.1025 | 134.4068
11.5 | 1.7074 | 0.0131 | -0.1004 | 130.3359
12 | 1.745 | 0.01394 | -0.0977 | 125.1793
12.5 | 1.7752 | 0.01475 | -0.0935 | 120.3525
13 | 1.799 | 0.01563 | -0.0882 | 115.0992
13.5 | 1.8214 | 0.01668 | -0.0832 | 109.1966
14 | 1.8432 | 0.01787 | -0.0784 | 103.1449
14.5 | 1.8638 | 0.01921 | -0.074 | 97.0224
15 | 1.8793 | 0.02097 | -0.0694 | 89.6185
15.5 | 1.8936 | 0.02304 | -0.0654 | 82.1875
16 | 1.9056 | 0.02556 | -0.062 | 74.554
16.5 | 1.9112 | 0.02894 | -0.059 | 66.0401
17 | 1.916 | 0.03285 | -0.0569 | 58.3257
17.5 | 1.92 | 0.0373 | -0.0557 | 51.4745
18 | 1.9209 | 0.04243 | -0.0551 | 45.2722
18.5 | 1.9158 | 0.04862 | -0.0552 | 39.4035
19 | 1.9084 | 0.05543 | -0.056 | 34.429
19.5 | 1.897 | 0.06312 | -0.0575 | 30.0539
20 | 1.8846 | 0.0713 | -0.0595 | 26.432

## 107. Re 10M Mach 0.10 (1)
BIGFOIL.COM POLAR EXPORT
nlf416
NLF(1)-0416 |  |  |  | Cl Max: | 1.773 | at alpha= | 12.5 | deg
JavaFoil+Calcfoil stall+Eppler ext transition |  |  |  | L/D Max: | 172.01 | at alpha= | 9.5 | deg
Re: | 10000000 |  |  | Cd Min: | 0.00528 | at alpha= | -1.5 | deg
Mach: | 0.1 |  |  | Cl=0 at alpha= | -4.5492 | deg
|  |  |  | @ Cl=0.1, Cd= | 0.0056081
|  |  |  | @ Cl=0.4, Cd= | 0.0052877
|  |  |  | @ Cl=0.6, Cd= | 0.0056903
alpha (deg) | Cl | Cd | Cm | Cl/Cd
-19.5 | -0.58 | 0.12857 | -0.058 | -4.512
-19 | -0.599 | 0.12051 | -0.059 | -4.968
-18.5 | -0.616 | 0.1133 | -0.061 | -5.436
-18 | -0.628 | 0.11214 | -0.06 | -5.602
-17.5 | -0.644 | 0.10388 | -0.061 | -6.199
-17 | -0.66 | 0.0937 | -0.064 | -7.047
-16.5 | -0.707 | 0.05453 | -0.076 | -12.965
-16 | -0.738 | 0.03706 | -0.082 | -19.908
-15.5 | -0.738 | 0.03829 | -0.082 | -19.273
-15 | -0.755 | 0.0288 | -0.085 | -26.201
-14.5 | -0.76 | 0.02365 | -0.087 | -32.152
-14 | -0.756 | 0.0224 | -0.087 | -33.741
-13.5 | -0.749 | 0.02015 | -0.088 | -37.177
-13 | -0.739 | 0.0134 | -0.09 | -55.173
-12.5 | -0.722 | 0.01275 | -0.09 | -56.652
-12 | -0.703 | 0.01325 | -0.092 | -53.079
-11.5 | -0.678 | 0.01252 | -0.093 | -54.146
-11 | -0.649 | 0.0116 | -0.094 | -55.945
-10.5 | -0.615 | 0.013 | -0.094 | -47.341
-10 | -0.578 | 0.012 | -0.095 | -48.219
-9.5 | -0.537 | 0.01135 | -0.096 | -47.294
-9 | -0.492 | 0.01064 | -0.097 | -46.289
-8.5 | -0.445 | 0.01188 | -0.098 | -37.49
-8 | -0.395 | 0.01124 | -0.099 | -35.127
-7.5 | -0.342 | 0.01056 | -0.1 | -32.436
-7 | -0.289 | 0.01128 | -0.101 | -25.602
-6.5 | -0.236 | 0.00646 | -0.104 | -36.58
-6 | -0.177 | 0.00639 | -0.105 | -27.652
-5.5 | -0.116 | 0.00631 | -0.105 | -18.413
-5 | -0.055 | 0.00596 | -0.106 | -9.234
-4.5 | 0.006 | 0.00586 | -0.106 | 1.106
-4 | 0.068 | 0.00567 | -0.107 | 12.023
-3.5 | 0.13 | 0.00555 | -0.108 | 23.476
-3 | 0.192 | 0.00545 | -0.108 | 35.249
-2.5 | 0.254 | 0.00542 | -0.109 | 46.82
-2 | 0.316 | 0.00529 | -0.109 | 59.622
-1.5 | 0.376 | 0.00528 | -0.11 | 71.252
-1 | 0.438 | 0.0053 | -0.11 | 82.548
-0.5 | 0.499 | 0.00551 | -0.111 | 90.569
0 | 0.56 | 0.0056 | -0.111 | 99.994
0.5 | 0.622 | 0.00574 | -0.112 | 108.325
1 | 0.682 | 0.0059 | -0.112 | 115.76
1.5 | 0.743 | 0.00609 | -0.113 | 122.137
2 | 0.804 | 0.00632 | -0.113 | 127.102
2.5 | 0.864 | 0.00732 | -0.114 | 118.131
3 | 0.924 | 0.00754 | -0.114 | 122.627
3.5 | 0.984 | 0.00777 | -0.114 | 126.684
4 | 1.044 | 0.00802 | -0.115 | 130.058
4.5 | 1.103 | 0.00833 | -0.115 | 132.323
5 | 1.162 | 0.00866 | -0.116 | 134.176
5.5 | 1.22 | 0.00902 | -0.116 | 135.274
6 | 1.277 | 0.00932 | -0.116 | 137.032
6.5 | 1.334 | 0.0097 | -0.117 | 137.439
7 | 1.389 | 0.01012 | -0.117 | 137.28
7.5 | 1.444 | 0.01081 | -0.118 | 133.615
8 | 1.497 | 0.01132 | -0.118 | 132.238
8.5 | 1.547 | 0.01187 | -0.118 | 130.348
9 | 1.595 | 0.01248 | -0.119 | 127.846
9.5 | 1.633 | 0.00949 | -0.118 | 172.01
10 | 1.671 | 0.00989 | -0.119 | 168.947
10.5 | 1.705 | 0.01466 | -0.119 | 116.28
11 | 1.734 | 0.0158 | -0.119 | 109.756
11.5 | 1.758 | 0.01675 | -0.119 | 104.97
12 | 1.772 | 0.01777 | -0.119 | 99.685
12.5 | 1.773 | 0.01943 | -0.118 | 91.244
13 | 1.77 | 0.02103 | -0.118 | 84.162
13.5 | 1.76 | 0.02284 | -0.117 | 77.093
14 | 1.744 | 0.02509 | -0.116 | 69.523
14.5 | 1.724 | 0.02748 | -0.115 | 62.742
15 | 1.697 | 0.03053 | -0.115 | 55.594
15.5 | 1.667 | 0.03364 | -0.114 | 49.568
16 | 1.633 | 0.0373 | -0.113 | 43.767
16.5 | 1.595 | 0.04115 | -0.112 | 38.758
17 | 1.553 | 0.04565 | -0.111 | 34.032
17.5 | 1.509 | 0.0507 | -0.11 | 29.759

## 108. Re 10M Mach 0.10 (2)
BIGFOIL.COM POLAR EXPORT
nlf416
NLF(1)-0416 |  |  |  | Cl Max: | 1.9116 | at alpha= | 17.5 | deg
XFOIL ncrit=9 |  |  |  | L/D Max: | 166.938 | at alpha= | 5 | deg
Re: | 10000000 |  |  | Cd Min: | 0.07745 | at alpha= | 20 | deg
Mach: | 0.1 |  |  | Cl=0 at alpha= | -4.0836 | deg
|  |  |  | @ Cl=0.1, Cd= | 0.0058054
|  |  |  | @ Cl=0.4, Cd= | 0.0047112
|  |  |  | @ Cl=0.6, Cd= | 0.0045212
alpha (deg) | Cl | Cd | Cm | Cl/Cd
-20 | -1.388 | 0.05719 | -0.0709 | -24.27
-19.5 | -1.3991 | 0.04984 | -0.0738 | -28.0718
-19 | -1.3815 | 0.0462 | -0.0745 | -29.9026
-18.5 | -1.3898 | 0.04007 | -0.0758 | -34.6843
-17.5 | -1.3592 | 0.03184 | -0.0789 | -42.6884
-17 | -1.3316 | 0.02823 | -0.0818 | -47.1697
-16.5 | -1.2917 | 0.02493 | -0.0862 | -51.8131
-16 | -1.2562 | 0.02172 | -0.0895 | -57.8361
-15.5 | -1.2117 | 0.01966 | -0.092 | -61.6328
-15 | -1.1666 | 0.01765 | -0.0943 | -66.0963
-14.5 | -1.1408 | 0.01609 | -0.092 | -70.9012
-14 | -1.1033 | 0.01457 | -0.0918 | -75.7241
-13.5 | -1.0542 | 0.01322 | -0.0934 | -79.7428
-12.5 | -0.9305 | 0.01112 | -0.0997 | -83.6781
-11.5 | -0.8268 | 0.01016 | -0.0997 | -81.378
-11 | -0.7822 | 0.00986 | -0.098 | -79.3306
-10.5 | -0.7323 | 0.00953 | -0.0972 | -76.8416
-10 | -0.68 | 0.00924 | -0.0968 | -73.5931
-9.5 | -0.6262 | 0.00896 | -0.0966 | -69.8884
-9 | -0.5713 | 0.00868 | -0.0966 | -65.818
-8.5 | -0.5158 | 0.00838 | -0.0967 | -61.5513
-8 | -0.4591 | 0.00808 | -0.097 | -56.8193
-7.5 | -0.4018 | 0.00783 | -0.0974 | -51.3155
-7 | -0.344 | 0.00761 | -0.0978 | -45.2037
-6.5 | -0.2858 | 0.00741 | -0.0983 | -38.5695
-6 | -0.2273 | 0.0072 | -0.0988 | -31.5694
-5.5 | -0.1683 | 0.00699 | -0.0994 | -24.0773
-5 | -0.1092 | 0.00677 | -0.1001 | -16.13
-4.5 | -0.0498 | 0.00651 | -0.1008 | -7.6498
-4 | 0.01 | 0.00619 | -0.1017 | 1.6155
-3.5 | 0.07 | 0.00593 | -0.1026 | 11.8044
-3 | 0.1302 | 0.00568 | -0.1036 | 22.9225
-2.5 | 0.1914 | 0.00525 | -0.1049 | 36.4571
-2 | 0.2516 | 0.00509 | -0.1059 | 49.4303
-1.5 | 0.3123 | 0.00492 | -0.1068 | 63.4756
-1 | 0.3726 | 0.00477 | -0.1078 | 78.1132
-0.5 | 0.4332 | 0.00464 | -0.1087 | 93.3621
0 | 0.4931 | 0.00456 | -0.1095 | 108.136
0.5 | 0.5534 | 0.00445 | -0.1104 | 124.3596
1 | 0.6123 | 0.00454 | -0.1109 | 134.8678
1.5 | 0.6708 | 0.00466 | -0.1113 | 143.9485
2 | 0.7289 | 0.00483 | -0.1116 | 150.911
2.5 | 0.7867 | 0.00501 | -0.1119 | 157.0259
3 | 0.8438 | 0.00525 | -0.1121 | 160.7238
3.5 | 0.9004 | 0.00552 | -0.1121 | 163.1159
4 | 0.9567 | 0.0058 | -0.1122 | 164.9483
4.5 | 1.0125 | 0.00612 | -0.1121 | 165.4412
5 | 1.0684 | 0.0064 | -0.1121 | 166.9375
5.5 | 1.1234 | 0.00675 | -0.1119 | 166.4296
6 | 1.1782 | 0.0071 | -0.1117 | 165.9437
6.5 | 1.2326 | 0.00746 | -0.1115 | 165.2279
7 | 1.286 | 0.00788 | -0.1111 | 163.198
7.5 | 1.3386 | 0.00834 | -0.1105 | 160.5036
8 | 1.3907 | 0.0088 | -0.1099 | 158.0341
8.5 | 1.4396 | 0.00945 | -0.1087 | 152.3386
9 | 1.4899 | 0.00997 | -0.1078 | 149.4383
9.5 | 1.539 | 0.01052 | -0.1067 | 146.2928
10 | 1.586 | 0.01116 | -0.1053 | 142.1147
10.5 | 1.6314 | 0.01184 | -0.1036 | 137.7872
11 | 1.6754 | 0.01254 | -0.1016 | 133.6045
11.5 | 1.7167 | 0.01328 | -0.0993 | 129.2696
12 | 1.7529 | 0.01418 | -0.0961 | 123.6178
12.5 | 1.7784 | 0.01498 | -0.0908 | 118.7183
13 | 1.8025 | 0.01594 | -0.0856 | 113.0803
13.5 | 1.8248 | 0.0171 | -0.0805 | 106.7135
14 | 1.8446 | 0.01844 | -0.0755 | 100.0325
14.5 | 1.8641 | 0.01995 | -0.071 | 93.4386
15 | 1.8778 | 0.02196 | -0.0664 | 85.51
15.5 | 1.8919 | 0.02426 | -0.0627 | 77.9843
16 | 1.9012 | 0.02723 | -0.0594 | 69.8201
16.5 | 1.9049 | 0.0311 | -0.0568 | 61.2508
17 | 1.9094 | 0.0354 | -0.0553 | 53.9379
17.5 | 1.9116 | 0.04034 | -0.0544 | 47.3872
18 | 1.909 | 0.04617 | -0.0542 | 41.3472
18.5 | 1.9003 | 0.05309 | -0.0548 | 35.7939
19 | 1.8896 | 0.06066 | -0.0561 | 31.1507
19.5 | 1.8766 | 0.06888 | -0.058 | 27.2445
20 | 1.8638 | 0.07745 | -0.0605 | 24.0646

## 109. Re 10M Mach 0.25 (1)
BIGFOIL.COM POLAR EXPORT
nlf416
NLF(1)-0416 |  |  |  | Cl Max: | 1.753 | at alpha= | 11.5 | deg
JavaFoil+Calcfoil stall+Eppler ext transition |  |  |  | L/D Max: | 167.369 | at alpha= | 9 | deg
Re: | 10000000 |  |  | Cd Min: | 0.00533 | at alpha= | -1.5 | deg
Mach: | 0.25 |  |  | Cl=0 at alpha= | -4.5547 | deg
|  |  |  | @ Cl=0.1, Cd= | 0.0057003
|  |  |  | @ Cl=0.4, Cd= | 0.0053321
|  |  |  | @ Cl=0.6, Cd= | 0.0057333
alpha (deg) | Cl | Cd | Cm | Cl/Cd
-17.5 | -0.312 | 0.1271 | -0.053 | -2.451
-17 | -0.364 | 0.11189 | -0.059 | -3.249
-16.5 | -0.41 | 0.10314 | -0.061 | -3.972
-16 | -0.453 | 0.09315 | -0.064 | -4.859
-15.5 | -0.493 | 0.08184 | -0.068 | -6.025
-15 | -0.517 | 0.08712 | -0.064 | -5.933
-14.5 | -0.548 | 0.07634 | -0.068 | -7.175
-14 | -0.578 | 0.06241 | -0.074 | -9.26
-13.5 | -0.644 | 0.02554 | -0.089 | -25.193
-13 | -0.654 | 0.02387 | -0.09 | -27.407
-12.5 | -0.662 | 0.01982 | -0.092 | -33.386
-12 | -0.658 | 0.01299 | -0.093 | -50.639
-11.5 | -0.646 | 0.0122 | -0.094 | -52.927
-11 | -0.628 | 0.01292 | -0.095 | -48.604
-10.5 | -0.604 | 0.01181 | -0.096 | -51.117
-10 | -0.573 | 0.01312 | -0.097 | -43.659
-9.5 | -0.536 | 0.01221 | -0.098 | -43.927
-9 | -0.495 | 0.01143 | -0.099 | -43.328
-8.5 | -0.45 | 0.01069 | -0.1 | -42.053
-8 | -0.4 | 0.01199 | -0.101 | -33.392
-7.5 | -0.348 | 0.01122 | -0.102 | -31.011
-7 | -0.293 | 0.01046 | -0.103 | -28.033
-6.5 | -0.237 | 0.01133 | -0.104 | -20.877
-6 | -0.181 | 0.0065 | -0.108 | -27.881
-5.5 | -0.119 | 0.00646 | -0.108 | -18.451
-5 | -0.057 | 0.00635 | -0.109 | -8.901
-4.5 | 0.007 | 0.00592 | -0.109 | 1.124
-4 | 0.07 | 0.00578 | -0.11 | 12.107
-3.5 | 0.134 | 0.00561 | -0.111 | 23.852
-3 | 0.197 | 0.0055 | -0.111 | 35.857
-2.5 | 0.261 | 0.00535 | -0.112 | 48.784
-2 | 0.324 | 0.00534 | -0.112 | 60.695
-1.5 | 0.387 | 0.00533 | -0.113 | 72.536
-1 | 0.45 | 0.00534 | -0.113 | 84.311
-0.5 | 0.513 | 0.00558 | -0.114 | 91.98
0 | 0.576 | 0.00568 | -0.114 | 101.412
0.5 | 0.639 | 0.00582 | -0.115 | 109.709
1 | 0.701 | 0.00598 | -0.115 | 117.171
1.5 | 0.763 | 0.00619 | -0.116 | 123.417
2 | 0.826 | 0.00645 | -0.116 | 127.986
2.5 | 0.888 | 0.00751 | -0.117 | 118.177
3 | 0.949 | 0.00776 | -0.117 | 122.342
3.5 | 1.011 | 0.00801 | -0.118 | 126.183
4 | 1.072 | 0.00826 | -0.118 | 129.714
4.5 | 1.132 | 0.00863 | -0.118 | 131.243
5 | 1.192 | 0.00898 | -0.119 | 132.829
5.5 | 1.252 | 0.00935 | -0.119 | 133.886
6 | 1.31 | 0.00972 | -0.12 | 134.849
6.5 | 1.368 | 0.01008 | -0.12 | 135.774
7 | 1.425 | 0.01065 | -0.12 | 133.826
7.5 | 1.48 | 0.01132 | -0.121 | 130.733
8 | 1.533 | 0.01201 | -0.121 | 127.591
8.5 | 1.583 | 0.01274 | -0.121 | 124.273
9 | 1.625 | 0.00971 | -0.121 | 167.369
9.5 | 1.663 | 0.0101 | -0.122 | 164.693
10 | 1.697 | 0.01494 | -0.122 | 113.587
10.5 | 1.725 | 0.01597 | -0.122 | 107.959
11 | 1.745 | 0.01723 | -0.122 | 101.283
11.5 | 1.753 | 0.01869 | -0.121 | 93.823
12 | 1.746 | 0.02061 | -0.121 | 84.719
12.5 | 1.731 | 0.02266 | -0.12 | 76.36
13 | 1.706 | 0.02499 | -0.119 | 68.282
13.5 | 1.672 | 0.02798 | -0.118 | 59.762
14 | 1.631 | 0.03115 | -0.117 | 52.342
14.5 | 1.579 | 0.03518 | -0.116 | 44.894
15 | 1.522 | 0.03895 | -0.115 | 39.075
15.5 | 1.453 | 0.04488 | -0.114 | 32.375
16 | 1.382 | 0.04969 | -0.113 | 27.809
16.5 | 1.301 | 0.05631 | -0.111 | 23.11

## 110. Re 10M Mach 0.25 (2)
BIGFOIL.COM POLAR EXPORT
nlf416
NLF(1)-0416 |  |  |  | Cl Max: | 1.8685 | at alpha= | 15.5 | deg
XFOIL ncrit=9 |  |  |  | L/D Max: | 168.143 | at alpha= | 5 | deg
Re: | 10000000 |  |  | Cd Min: | 0.16478 | at alpha= | -20 | deg
Mach: | 0.25 |  |  | Cl=0 at alpha= | -4.0514 | deg
|  |  |  | @ Cl=0.1, Cd= | 0.005865
|  |  |  | @ Cl=0.4, Cd= | 0.0047717
|  |  |  | @ Cl=0.6, Cd= | 0.0045236
alpha (deg) | Cl | Cd | Cm | Cl/Cd
-20 | -0.7745 | 0.16478 | -0.0173 | -4.7002
-19.5 | -0.8296 | 0.14487 | -0.0291 | -5.7265
-19 | -0.841 | 0.13287 | -0.0372 | -6.3295
-18.5 | -0.9628 | 0.10565 | -0.0525 | -9.1131
-18 | -1.0447 | 0.08517 | -0.0653 | -12.2661
-17.5 | -1.0987 | 0.0688 | -0.0764 | -15.9695
-17 | -1.1383 | 0.05459 | -0.0871 | -20.8518
-16.5 | -1.1669 | 0.04346 | -0.0945 | -26.85
-16 | -1.1592 | 0.03647 | -0.0996 | -31.785
-15.5 | -1.1384 | 0.032 | -0.1019 | -35.575
-15 | -1.1301 | 0.02697 | -0.1037 | -41.9021
-14.5 | -1.1096 | 0.0229 | -0.1052 | -48.4541
-14 | -1.1014 | 0.01984 | -0.1022 | -55.5141
-13.5 | -1.0683 | 0.01763 | -0.1014 | -60.5956
-13 | -1.0267 | 0.01557 | -0.1016 | -65.9409
-12.5 | -0.9735 | 0.01383 | -0.1033 | -70.3905
-11.5 | -0.8531 | 0.01146 | -0.1077 | -74.4415
-11 | -0.8129 | 0.01089 | -0.1047 | -74.6465
-10.5 | -0.7643 | 0.01037 | -0.1029 | -73.703
-10 | -0.7118 | 0.00989 | -0.1018 | -71.9717
-9.5 | -0.6565 | 0.00947 | -0.101 | -69.3242
-8.5 | -0.5415 | 0.00878 | -0.1003 | -61.6743
-8 | -0.4826 | 0.00843 | -0.1002 | -57.2479
-7.5 | -0.4229 | 0.0081 | -0.1003 | -52.2099
-7 | -0.3626 | 0.00783 | -0.1005 | -46.3091
-6.5 | -0.3016 | 0.00758 | -0.1008 | -39.7889
-6 | -0.2405 | 0.00735 | -0.1012 | -32.7211
-5.5 | -0.1792 | 0.00715 | -0.1017 | -25.0629
-5 | -0.1175 | 0.00691 | -0.1023 | -17.0043
-4.5 | -0.0559 | 0.00664 | -0.1029 | -8.4187
-4 | 0.0064 | 0.00629 | -0.1039 | 1.0175
-3.5 | 0.0686 | 0.006 | -0.1048 | 11.4333
-3 | 0.1314 | 0.00573 | -0.1058 | 22.9319
-2.5 | 0.1948 | 0.0053 | -0.1072 | 36.7547
-2 | 0.2574 | 0.00513 | -0.1081 | 50.1754
-1.5 | 0.3203 | 0.00496 | -0.1091 | 64.5766
-1 | 0.3828 | 0.00481 | -0.1101 | 79.5842
-0.5 | 0.4457 | 0.00467 | -0.1111 | 95.439
0 | 0.5078 | 0.0046 | -0.1119 | 110.3913
0.5 | 0.5704 | 0.00448 | -0.1128 | 127.3214
1 | 0.6315 | 0.00457 | -0.1133 | 138.1838
1.5 | 0.6921 | 0.00471 | -0.1136 | 146.9427
2 | 0.7524 | 0.00488 | -0.1139 | 154.1803
2.5 | 0.8123 | 0.00508 | -0.1141 | 159.9016
3 | 0.8712 | 0.00535 | -0.1141 | 162.8411
3.5 | 0.9304 | 0.0056 | -0.1142 | 166.1429
4 | 0.9884 | 0.00594 | -0.114 | 166.3973
4.5 | 1.047 | 0.00623 | -0.1139 | 168.0578
5 | 1.1047 | 0.00657 | -0.1136 | 168.1431
5.5 | 1.1622 | 0.00693 | -0.1133 | 167.7056
6 | 1.2196 | 0.00728 | -0.1129 | 167.5275
6.5 | 1.2757 | 0.00771 | -0.1122 | 165.4604
7 | 1.3311 | 0.00818 | -0.1114 | 162.7262
7.5 | 1.3866 | 0.00862 | -0.1105 | 160.8585
8 | 1.4409 | 0.00911 | -0.1095 | 158.1668
8.5 | 1.4914 | 0.00982 | -0.1077 | 151.8737
9 | 1.5421 | 0.01046 | -0.106 | 147.4283
9.5 | 1.5918 | 0.01112 | -0.1041 | 143.1475
10 | 1.6391 | 0.01185 | -0.1017 | 138.3207
10.5 | 1.6847 | 0.01258 | -0.099 | 133.9189
11 | 1.724 | 0.0135 | -0.0953 | 127.7037
11.5 | 1.7514 | 0.01437 | -0.0893 | 121.8789
12 | 1.776 | 0.01545 | -0.0833 | 114.9515
12.5 | 1.7969 | 0.01681 | -0.0771 | 106.8947
13 | 1.8166 | 0.01836 | -0.0714 | 98.9434
13.5 | 1.8319 | 0.02033 | -0.0658 | 90.1082
14 | 1.8474 | 0.02262 | -0.0612 | 81.6711
14.5 | 1.8563 | 0.02575 | -0.057 | 72.0893
15 | 1.8658 | 0.02938 | -0.0541 | 63.5058
15.5 | 1.8685 | 0.03411 | -0.0521 | 54.7787
16 | 1.8681 | 0.03968 | -0.051 | 47.0791
16.5 | 1.866 | 0.04583 | -0.0507 | 40.7157
17 | 1.8595 | 0.05281 | -0.0512 | 35.2111
17.5 | 1.8467 | 0.06091 | -0.0524 | 30.3185
18 | 1.8302 | 0.06985 | -0.0545 | 26.2019
18.5 | 1.8142 | 0.07919 | -0.0572 | 22.9095
19 | 1.8026 | 0.08823 | -0.0601 | 20.4307
19.5 | 1.7846 | 0.09852 | -0.0641 | 18.1141
20 | 1.7687 | 0.10876 | -0.0684 | 16.2624

## 111. Re 10M Mach 0.50 (1)
BIGFOIL.COM POLAR EXPORT
nlf416
NLF(1)-0416 |  |  |  | Cl Max: | 1.693 | at alpha= | 9 | deg
JavaFoil+Calcfoil stall+Eppler ext transition |  |  |  | L/D Max: | 153.901 | at alpha= | 7 | deg
Re: | 10000000 |  |  | Cd Min: | 0.00559 | at alpha= | -1.5 | deg
Mach: | 0.5 |  |  | Cl=0 at alpha= | -4.5515 | deg
|  |  |  | @ Cl=0.1, Cd= | 0.0083792
|  |  |  | @ Cl=0.4, Cd= | 0.0055946
|  |  |  | @ Cl=0.6, Cd= | 0.0058357
alpha (deg) | Cl | Cd | Cm | Cl/Cd
-20 | -0.897 | 0.15767 | -0.063 | -5.692
-19.5 | -0.873 | 0.14241 | -0.066 | -6.128
-19 | -0.844 | 0.13465 | -0.067 | -6.271
-18.5 | -0.815 | 0.12735 | -0.067 | -6.403
-18 | -0.783 | 0.12692 | -0.065 | -6.166
-17.5 | -0.75 | 0.12497 | -0.063 | -6.005
-17 | -0.718 | 0.12374 | -0.06 | -5.806
-16.5 | -0.689 | 0.11924 | -0.06 | -5.777
-16 | -0.664 | 0.11607 | -0.064 | -5.72
-15.5 | -0.636 | 0.10647 | -0.065 | -5.974
-15 | -0.606 | 0.10275 | -0.064 | -5.894
-14.5 | -0.573 | 0.10256 | -0.06 | -5.591
-14 | -0.543 | 0.09876 | -0.056 | -5.495
-13.5 | -0.514 | 0.09325 | -0.057 | -5.511
-13 | -0.487 | 0.09161 | -0.061 | -5.318
-12.5 | -0.458 | 0.08559 | -0.061 | -5.353
-12 | -0.429 | 0.08024 | -0.061 | -5.347
-11.5 | -0.402 | 0.07296 | -0.064 | -5.503
-11 | -0.379 | 0.0606 | -0.076 | -6.262
-10.5 | -0.394 | 0.02057 | -0.105 | -19.161
-10 | -0.312 | 0.06851 | -0.052 | -4.549
-9.5 | -0.294 | 0.04875 | -0.081 | -6.023
-9 | -0.297 | 0.01201 | -0.108 | -24.711
-8.5 | -0.355 | 0.01064 | -0.109 | -33.326
-8 | -0.389 | 0.01103 | -0.111 | -35.246
-7.5 | -0.359 | 0.00997 | -0.112 | -35.976
-7 | -0.311 | 0.01123 | -0.113 | -27.68
-6.5 | -0.254 | 0.01034 | -0.114 | -24.603
-6 | -0.193 | 0.00966 | -0.115 | -19.929
-5.5 | -0.128 | 0.01082 | -0.116 | -11.804
-5 | -0.061 | 0.0103 | -0.117 | -5.91
-4.5 | 0.007 | 0.00908 | -0.119 | 0.795
-4 | 0.076 | 0.00955 | -0.12 | 8.009
-3.5 | 0.15 | 0.00594 | -0.124 | 25.19
-3 | 0.221 | 0.00582 | -0.124 | 37.902
-2.5 | 0.292 | 0.00562 | -0.125 | 51.839
-2 | 0.362 | 0.0056 | -0.125 | 64.685
-1.5 | 0.432 | 0.00559 | -0.126 | 77.26
-1 | 0.503 | 0.00559 | -0.127 | 89.946
-0.5 | 0.573 | 0.00572 | -0.127 | 100.201
0 | 0.643 | 0.00602 | -0.128 | 106.725
0.5 | 0.713 | 0.00619 | -0.128 | 115.257
1 | 0.783 | 0.0064 | -0.129 | 122.217
1.5 | 0.852 | 0.00669 | -0.129 | 127.329
2 | 0.921 | 0.00706 | -0.13 | 130.391
2.5 | 0.99 | 0.00844 | -0.13 | 117.295
3 | 1.058 | 0.00882 | -0.131 | 119.913
3.5 | 1.126 | 0.00919 | -0.131 | 122.477
4 | 1.193 | 0.00962 | -0.132 | 124.025
4.5 | 1.259 | 0.01014 | -0.132 | 124.205
5 | 1.325 | 0.01073 | -0.133 | 123.49
5.5 | 1.389 | 0.01136 | -0.133 | 122.279
6 | 1.451 | 0.01201 | -0.134 | 120.798
6.5 | 1.511 | 0.01297 | -0.134 | 116.485
7 | 1.564 | 0.01016 | -0.134 | 153.901
7.5 | 1.614 | 0.01465 | -0.134 | 110.164
8 | 1.658 | 0.01597 | -0.135 | 103.874
8.5 | 1.689 | 0.01758 | -0.134 | 96.077
9 | 1.693 | 0.01966 | -0.133 | 86.137
9.5 | 1.655 | 0.02295 | -0.132 | 72.128
10 | 1.561 | 0.02776 | -0.129 | 56.222
10.5 | 1.243 | 0.03676 | -0.126 | 33.801
11 | 0.965 | 0.05096 | -0.12 | 18.944
11.5 | 0.993 | 0.05346 | -0.12 | 18.566
12 | 1.021 | 0.0546 | -0.12 | 18.697
12.5 | 1.036 | 0.0651 | -0.117 | 15.913
13 | 1.072 | 0.06073 | -0.119 | 17.66
13.5 | 1.095 | 0.06691 | -0.118 | 16.368
14 | 1.102 | 0.08344 | -0.114 | 13.207

## 112. Re 10M Mach 0.50 (2)
BIGFOIL.COM POLAR EXPORT
nlf416
NLF(1)-0416 |  |  |  | Cl Max: | 1.8353 | at alpha= | 11.5 | deg
XFOIL ncrit=9 |  |  |  | L/D Max: | 571.149 | at alpha= | -0.5 | deg
Re: | 10000000 |  |  | Cd Min: | 0.24318 | at alpha= | -20 | deg
Mach: | 0.5 |  |  | Cl=0 at alpha= | -3.9019 | deg
|  |  |  | @ Cl=0.1, Cd= | 0.0011527
|  |  |  | @ Cl=0.4, Cd= | 0.00090703
|  |  |  | @ Cl=0.6, Cd= | 0.0047438
alpha (deg) | Cl | Cd | Cm | Cl/Cd
-20 | -0.5765 | 0.24318 | 0.0035 | -2.3707
-19.5 | -0.5521 | 0.23378 | -0.0028 | -2.3616
-19 | -0.5276 | 0.22531 | -0.0086 | -2.3417
-18.5 | -0.5037 | 0.21647 | -0.0144 | -2.3269
-18 | -0.4777 | 0.20861 | -0.0201 | -2.2899
-17.5 | -0.453 | 0.1996 | -0.0262 | -2.2695
-17 | -0.4309 | 0.19023 | -0.0321 | -2.2652
-16.5 | -0.4096 | 0.18079 | -0.0379 | -2.2656
-16 | -0.2741 | 0.13624 | -0.0597 | -2.0119
-15.5 | -0.2745 | 0.13266 | -0.0617 | -2.0692
-15 | -0.2844 | 0.12443 | -0.0663 | -2.2856
-14.5 | -0.2986 | 0.11395 | -0.0725 | -2.6204
-14 | -0.3145 | 0.10244 | -0.0801 | -3.0701
-13.5 | -0.3028 | 0.08376 | -0.1033 | -3.6151
-13 | -0.3261 | 0.07365 | -0.1073 | -4.4277
-12.5 | -0.3498 | 0.06212 | -0.1124 | -5.631
-12 | -0.3717 | 0.05055 | -0.1175 | -7.3531
-11.5 | -0.397 | 0.03876 | -0.1234 | -10.2425
-11 | -0.4211 | 0.02834 | -0.1285 | -14.8589
-10.5 | -0.4553 | 0.01898 | -0.1323 | -23.9884
-10 | -0.4835 | 0.01252 | -0.1328 | -38.6182
-9.5 | -0.5148 | 0.00794 | -0.13 | -64.8363
-9 | -0.5332 | 0.00515 | -0.1251 | -103.534
-8 | -0.5511 | 0.00263 | -0.111 | -209.5437
-7.5 | -0.5061 | 0.00212 | -0.1101 | -238.7264
-7 | -0.4433 | 0.00184 | -0.1089 | -240.9239
-6.5 | -0.3737 | 0.00168 | -0.1084 | -222.4405
-6 | -0.3024 | 0.00158 | -0.1081 | -191.3924
-5.5 | -0.2305 | 0.0015 | -0.108 | -153.6667
-5 | -0.1585 | 0.00143 | -0.1082 | -110.8392
-4.5 | -0.0864 | 0.00138 | -0.1087 | -62.6087
-4 | -0.0144 | 0.0013 | -0.1094 | -11.0769
-3.5 | 0.059 | 0.0012 | -0.1108 | 49.1667
-2.5 | 0.2063 | 0.00103 | -0.114 | 200.2913
-2 | 0.2793 | 0.00098 | -0.1153 | 285
-1.5 | 0.3518 | 0.00094 | -0.1165 | 374.2553
-1 | 0.4249 | 0.00089 | -0.1178 | 477.4157
-0.5 | 0.4969 | 0.00087 | -0.1189 | 571.1494
0 | 0.5729 | 0.00477 | -0.1218 | 120.1048
0.5 | 0.6452 | 0.0047 | -0.1226 | 137.2766
1 | 0.7169 | 0.00477 | -0.1231 | 150.2935
1.5 | 0.7875 | 0.00494 | -0.1232 | 159.413
2 | 0.8568 | 0.0052 | -0.1231 | 164.7692
2.5 | 0.9266 | 0.00545 | -0.1228 | 170.0183
3 | 0.9955 | 0.00577 | -0.1223 | 172.5303
3.5 | 1.0646 | 0.0061 | -0.1217 | 174.5246
4 | 1.1334 | 0.00646 | -0.1208 | 175.4489
4.5 | 1.2013 | 0.00689 | -0.1196 | 174.3541
5 | 1.2695 | 0.00731 | -0.1182 | 173.6662
5.5 | 1.3364 | 0.0078 | -0.1164 | 171.3333
6 | 1.4036 | 0.00829 | -0.1143 | 169.3124
6.5 | 1.4691 | 0.00885 | -0.1117 | 166
7 | 1.532 | 0.0095 | -0.1084 | 161.2632
7.5 | 1.5936 | 0.01018 | -0.1047 | 156.5422
8 | 1.6519 | 0.01092 | -0.1001 | 151.2729
8.5 | 1.6959 | 0.01174 | -0.0931 | 144.4549
9 | 1.7327 | 0.01287 | -0.0852 | 134.6309
9.5 | 1.7685 | 0.01418 | -0.0774 | 124.7179
10 | 1.8001 | 0.0158 | -0.0697 | 113.9304
10.5 | 1.8236 | 0.01802 | -0.062 | 101.1987
11 | 1.8352 | 0.02136 | -0.055 | 85.9176
11.5 | 1.8353 | 0.02638 | -0.05 | 69.5716
12 | 1.8287 | 0.033 | -0.0472 | 55.4152
12.5 | 1.8186 | 0.04047 | -0.0458 | 44.937
13 | 1.8054 | 0.04846 | -0.0451 | 37.2555
13.5 | 1.7852 | 0.05737 | -0.0454 | 31.1173
14 | 1.7675 | 0.06662 | -0.0466 | 26.5311
14.5 | 1.7468 | 0.07675 | -0.0489 | 22.7596
15 | 1.7221 | 0.0879 | -0.0525 | 19.5916
15.5 | 1.6935 | 0.10005 | -0.0573 | 16.9265
16 | 1.6616 | 0.11315 | -0.0636 | 14.6849
16.5 | 1.628 | 0.12685 | -0.0712 | 12.8341

## 113. Re 12M Mach 0.00 (1)
BIGFOIL.COM POLAR EXPORT
nlf416
NLF(1)-0416 |  |  |  | Cl Max: | 1.782 | at alpha= | 12.5 | deg
JavaFoil+Calcfoil stall+Eppler ext transition |  |  |  | L/D Max: | 176.236 | at alpha= | 9.5 | deg
Re: | 12000000 |  |  | Cd Min: | 0.00526 | at alpha= | -1.5 | deg
Mach: | 0 |  |  | Cl=0 at alpha= | -4.5492 | deg
|  |  |  | @ Cl=0.1, Cd= | 0.0054974
|  |  |  | @ Cl=0.4, Cd= | 0.005301
|  |  |  | @ Cl=0.6, Cd= | 0.005765
alpha (deg) | Cl | Cd | Cm | Cl/Cd
-19.5 | -0.633 | 0.11812 | -0.061 | -5.36
-19 | -0.649 | 0.10952 | -0.062 | -5.93
-18.5 | -0.664 | 0.10264 | -0.064 | -6.469
-18 | -0.674 | 0.10056 | -0.063 | -6.7
-17.5 | -0.691 | 0.0879 | -0.067 | -7.863
-17 | -0.711 | 0.07283 | -0.071 | -9.759
-16.5 | -0.764 | 0.03544 | -0.082 | -21.567
-16 | -0.775 | 0.03059 | -0.083 | -25.325
-15.5 | -0.776 | 0.02952 | -0.084 | -26.288
-15 | -0.779 | 0.02576 | -0.085 | -30.247
-14.5 | -0.78 | 0.02195 | -0.087 | -35.516
-14 | -0.772 | 0.02139 | -0.087 | -36.099
-13.5 | -0.763 | 0.01444 | -0.088 | -52.794
-13 | -0.75 | 0.01286 | -0.09 | -58.295
-12.5 | -0.731 | 0.01401 | -0.09 | -52.16
-12 | -0.71 | 0.01255 | -0.092 | -56.529
-11.5 | -0.683 | 0.01188 | -0.092 | -57.469
-11 | -0.652 | 0.01331 | -0.093 | -48.979
-10.5 | -0.618 | 0.0123 | -0.094 | -50.228
-10 | -0.58 | 0.01138 | -0.095 | -50.941
-9.5 | -0.538 | 0.0127 | -0.096 | -42.35
-9 | -0.493 | 0.01194 | -0.097 | -41.292
-8.5 | -0.445 | 0.01126 | -0.098 | -39.554
-8 | -0.395 | 0.01069 | -0.099 | -36.912
-7.5 | -0.343 | 0.01155 | -0.1 | -29.717
-7 | -0.293 | 0.00642 | -0.103 | -45.734
-6.5 | -0.235 | 0.0063 | -0.104 | -37.334
-6 | -0.176 | 0.00623 | -0.104 | -28.214
-5.5 | -0.116 | 0.00616 | -0.105 | -18.751
-5 | -0.055 | 0.00606 | -0.105 | -9.029
-4.5 | 0.006 | 0.00577 | -0.106 | 1.118
-4 | 0.068 | 0.00558 | -0.106 | 12.155
-3.5 | 0.13 | 0.00542 | -0.107 | 23.91
-3 | 0.191 | 0.00545 | -0.108 | 35.042
-2.5 | 0.252 | 0.00541 | -0.108 | 46.641
-2 | 0.314 | 0.00527 | -0.109 | 59.54
-1.5 | 0.375 | 0.00526 | -0.109 | 71.151
-1 | 0.436 | 0.00536 | -0.11 | 81.355
-0.5 | 0.497 | 0.00554 | -0.11 | 89.592
0 | 0.558 | 0.00566 | -0.111 | 98.493
0.5 | 0.618 | 0.00581 | -0.111 | 106.498
1 | 0.679 | 0.00593 | -0.112 | 114.557
1.5 | 0.74 | 0.00612 | -0.112 | 120.793
2 | 0.8 | 0.00633 | -0.113 | 126.315
2.5 | 0.86 | 0.00654 | -0.113 | 131.566
3 | 0.92 | 0.00753 | -0.113 | 122.186
3.5 | 0.979 | 0.00771 | -0.114 | 126.953
4 | 1.039 | 0.00794 | -0.114 | 130.754
4.5 | 1.097 | 0.00823 | -0.115 | 133.39
5 | 1.156 | 0.00852 | -0.115 | 135.61
5.5 | 1.214 | 0.00884 | -0.115 | 137.251
6 | 1.271 | 0.00911 | -0.116 | 139.563
6.5 | 1.327 | 0.00949 | -0.116 | 139.951
7 | 1.383 | 0.00984 | -0.117 | 140.499
7.5 | 1.437 | 0.01054 | -0.117 | 136.393
8 | 1.49 | 0.01099 | -0.117 | 135.558
8.5 | 1.541 | 0.01154 | -0.118 | 133.458
9 | 1.589 | 0.01214 | -0.118 | 130.848
9.5 | 1.628 | 0.00924 | -0.118 | 176.236
10 | 1.666 | 0.00956 | -0.118 | 174.323
10.5 | 1.701 | 0.01416 | -0.118 | 120.16
11 | 1.732 | 0.01511 | -0.118 | 114.679
11.5 | 1.758 | 0.01605 | -0.119 | 109.537
12 | 1.775 | 0.0169 | -0.119 | 105.069
12.5 | 1.782 | 0.01835 | -0.118 | 97.126
13 | 1.782 | 0.01976 | -0.118 | 90.175
13.5 | 1.776 | 0.02129 | -0.117 | 83.424
14 | 1.764 | 0.02323 | -0.116 | 75.936
14.5 | 1.747 | 0.02538 | -0.116 | 68.826
15 | 1.725 | 0.02786 | -0.115 | 61.939
15.5 | 1.699 | 0.03077 | -0.114 | 55.208
16 | 1.669 | 0.03401 | -0.113 | 49.069
16.5 | 1.635 | 0.03772 | -0.112 | 43.331
17 | 1.599 | 0.04142 | -0.112 | 38.605
17.5 | 1.559 | 0.04593 | -0.111 | 33.95

## 114. Re 12M Mach 0.00 (2)
BIGFOIL.COM POLAR EXPORT
nlf416
NLF(1)-0416 |  |  |  | Cl Max: | 1.9443 | at alpha= | 17.5 | deg
XFOIL ncrit=9 |  |  |  | L/D Max: | 169.485 | at alpha= | 5.5 | deg
Re: | 12000000 |  |  | Cd Min: | 0.06701 | at alpha= | 20 | deg
Mach: | 0 |  |  | Cl=0 at alpha= | -4.1018 | deg
|  |  |  | @ Cl=0.1, Cd= | 0.0057064
|  |  |  | @ Cl=0.4, Cd= | 0.004679
|  |  |  | @ Cl=0.6, Cd= | 0.0044535
alpha (deg) | Cl | Cd | Cm | Cl/Cd
-20 | -1.4782 | 0.0428 | -0.0763 | -34.5374
-19.5 | -1.4713 | 0.03828 | -0.0773 | -38.4352
-19 | -1.4487 | 0.03546 | -0.0778 | -40.8545
-18.5 | -1.4359 | 0.03179 | -0.0783 | -45.1683
-18 | -1.4171 | 0.02857 | -0.0792 | -49.601
-17.5 | -1.3832 | 0.02597 | -0.0814 | -53.2615
-17 | -1.3313 | 0.02342 | -0.0866 | -56.8446
-16.5 | -1.2854 | 0.02106 | -0.0904 | -61.0351
-16 | -1.2402 | 0.0193 | -0.0927 | -64.2591
-15.5 | -1.1949 | 0.01777 | -0.0945 | -67.2425
-15 | -1.1729 | 0.01608 | -0.092 | -72.9415
-14.5 | -1.1361 | 0.01464 | -0.0918 | -77.6025
-14 | -1.0946 | 0.01319 | -0.0925 | -82.9871
-13 | -0.9683 | 0.01111 | -0.1 | -87.1557
-12 | -0.8732 | 0.01013 | -0.0989 | -86.1994
-11.5 | -0.83 | 0.00983 | -0.0971 | -84.4354
-11 | -0.7813 | 0.00948 | -0.0963 | -82.4156
-10.5 | -0.7297 | 0.00915 | -0.096 | -79.7486
-10 | -0.6765 | 0.00887 | -0.0959 | -76.2683
-9.5 | -0.6224 | 0.00861 | -0.0959 | -72.288
-9 | -0.5674 | 0.00837 | -0.096 | -67.7897
-8.5 | -0.5113 | 0.0081 | -0.0963 | -63.1235
-8 | -0.4548 | 0.00783 | -0.0967 | -58.0843
-7.5 | -0.3977 | 0.00758 | -0.0971 | -52.467
-7 | -0.3402 | 0.00737 | -0.0976 | -46.1601
-6.5 | -0.2822 | 0.00719 | -0.0982 | -39.249
-6 | -0.2237 | 0.00697 | -0.0988 | -32.0947
-5.5 | -0.1653 | 0.00679 | -0.0994 | -24.3446
-5 | -0.1064 | 0.00658 | -0.1001 | -16.1702
-4.5 | -0.0473 | 0.00635 | -0.1008 | -7.4488
-4 | 0.0121 | 0.00607 | -0.1017 | 1.9934
-3.5 | 0.0716 | 0.00582 | -0.1026 | 12.3024
-3 | 0.1316 | 0.00558 | -0.1035 | 23.5842
-2.5 | 0.192 | 0.0052 | -0.1048 | 36.9231
-2 | 0.2522 | 0.005 | -0.1058 | 50.44
-1.5 | 0.312 | 0.00489 | -0.1066 | 63.8037
-1 | 0.3722 | 0.00473 | -0.1076 | 78.6892
-0.5 | 0.4321 | 0.00462 | -0.1085 | 93.5281
0 | 0.4919 | 0.00453 | -0.1093 | 108.5872
0.5 | 0.5512 | 0.00447 | -0.1101 | 123.311
1 | 0.6103 | 0.00445 | -0.1108 | 137.1461
1.5 | 0.6684 | 0.00458 | -0.1112 | 145.9389
2 | 0.7259 | 0.00476 | -0.1115 | 152.5
2.5 | 0.7832 | 0.00496 | -0.1118 | 157.9032
3 | 0.84 | 0.00518 | -0.112 | 162.1622
3.5 | 0.8963 | 0.00544 | -0.1121 | 164.761
4 | 0.9525 | 0.0057 | -0.1122 | 167.1053
4.5 | 1.0078 | 0.00603 | -0.1121 | 167.131
5 | 1.0634 | 0.0063 | -0.1122 | 168.7937
5.5 | 1.1186 | 0.0066 | -0.1121 | 169.4848
6 | 1.1727 | 0.00697 | -0.112 | 168.2496
6.5 | 1.2267 | 0.00733 | -0.1117 | 167.3533
7 | 1.2803 | 0.00769 | -0.1115 | 166.4889
7.5 | 1.3331 | 0.0081 | -0.1111 | 164.5802
8 | 1.3837 | 0.00863 | -0.1103 | 160.336
8.5 | 1.4334 | 0.0092 | -0.1095 | 155.8043
9 | 1.4831 | 0.00974 | -0.1086 | 152.269
9.5 | 1.5319 | 0.01028 | -0.1076 | 149.0175
10 | 1.5801 | 0.01083 | -0.1065 | 145.9003
10.5 | 1.6262 | 0.01145 | -0.1051 | 142.0262
11 | 1.6704 | 0.01213 | -0.1034 | 137.7082
11.5 | 1.7124 | 0.01286 | -0.1013 | 133.1571
12 | 1.7522 | 0.01361 | -0.0989 | 128.7436
12.5 | 1.7863 | 0.01442 | -0.0955 | 123.8766
13 | 1.8094 | 0.01525 | -0.09 | 118.6492
13.5 | 1.8335 | 0.0162 | -0.0851 | 113.179
14 | 1.8579 | 0.01723 | -0.0806 | 107.8294
14.5 | 1.8778 | 0.01854 | -0.0758 | 101.2837
15 | 1.8964 | 0.02005 | -0.0714 | 94.5835
15.5 | 1.9121 | 0.02192 | -0.0673 | 87.2308
16 | 1.9223 | 0.02441 | -0.0633 | 78.7505
16.5 | 1.9319 | 0.0273 | -0.0602 | 70.7656
17 | 1.94 | 0.03071 | -0.0579 | 63.1716
17.5 | 1.9443 | 0.03489 | -0.0562 | 55.7266
18 | 1.9437 | 0.03996 | -0.0553 | 48.6411
18.5 | 1.9382 | 0.046 | -0.0551 | 42.1348
19 | 1.9326 | 0.05242 | -0.0555 | 36.8676
19.5 | 1.9255 | 0.0594 | -0.0567 | 32.4158
20 | 1.9159 | 0.06701 | -0.0584 | 28.5913

## 115. Re 12M Mach 0.10 (1)
BIGFOIL.COM POLAR EXPORT
nlf416
NLF(1)-0416 |  |  |  | Cl Max: | 1.778 | at alpha= | 12.5 | deg
JavaFoil+Calcfoil stall+Eppler ext transition |  |  |  | L/D Max: | 175.055 | at alpha= | 9.5 | deg
Re: | 12000000 |  |  | Cd Min: | 0.00528 | at alpha= | -2 | deg
Mach: | 0.1 |  |  | Cl=0 at alpha= | -4.5492 | deg
|  |  |  | @ Cl=0.1, Cd= | 0.0055074
|  |  |  | @ Cl=0.4, Cd= | 0.0053148
|  |  |  | @ Cl=0.6, Cd= | 0.0057632
alpha (deg) | Cl | Cd | Cm | Cl/Cd
-19.5 | -0.582 | 0.125 | -0.059 | -4.655
-19 | -0.6 | 0.1171 | -0.06 | -5.127
-18.5 | -0.618 | 0.10938 | -0.062 | -5.652
-18 | -0.631 | 0.10731 | -0.061 | -5.882
-17.5 | -0.648 | 0.09786 | -0.064 | -6.625
-17 | -0.666 | 0.08663 | -0.067 | -7.688
-16.5 | -0.706 | 0.0551 | -0.076 | -12.809
-16 | -0.744 | 0.03328 | -0.083 | -22.345
-15.5 | -0.748 | 0.03248 | -0.083 | -23.027
-15 | -0.757 | 0.0275 | -0.085 | -27.512
-14.5 | -0.762 | 0.02275 | -0.087 | -33.484
-14 | -0.757 | 0.02233 | -0.087 | -33.893
-13.5 | -0.751 | 0.01487 | -0.089 | -50.478
-13 | -0.74 | 0.01313 | -0.09 | -56.408
-12.5 | -0.724 | 0.01436 | -0.091 | -50.395
-12 | -0.704 | 0.01279 | -0.092 | -55.063
-11.5 | -0.679 | 0.01208 | -0.093 | -56.249
-11 | -0.65 | 0.01355 | -0.094 | -47.948
-10.5 | -0.617 | 0.0125 | -0.095 | -49.314
-10 | -0.579 | 0.01154 | -0.096 | -50.211
-9.5 | -0.538 | 0.01094 | -0.096 | -49.164
-9 | -0.494 | 0.01216 | -0.097 | -40.58
-8.5 | -0.446 | 0.01141 | -0.098 | -39.107
-8 | -0.396 | 0.01082 | -0.099 | -36.591
-7.5 | -0.344 | 0.01175 | -0.101 | -29.267
-7 | -0.295 | 0.00645 | -0.104 | -45.705
-6.5 | -0.236 | 0.00632 | -0.104 | -37.391
-6 | -0.177 | 0.00625 | -0.105 | -28.271
-5.5 | -0.116 | 0.00618 | -0.105 | -18.793
-5 | -0.055 | 0.00608 | -0.106 | -9.052
-4.5 | 0.006 | 0.00576 | -0.106 | 1.125
-4 | 0.068 | 0.00559 | -0.107 | 12.186
-3.5 | 0.13 | 0.00543 | -0.108 | 23.991
-3 | 0.192 | 0.00546 | -0.108 | 35.143
-2.5 | 0.254 | 0.00543 | -0.109 | 46.754
-2 | 0.316 | 0.00528 | -0.109 | 59.78
-1.5 | 0.376 | 0.00528 | -0.11 | 71.312
-1 | 0.438 | 0.00537 | -0.11 | 81.593
-0.5 | 0.499 | 0.00556 | -0.111 | 89.816
0 | 0.56 | 0.00566 | -0.111 | 99.04
0.5 | 0.622 | 0.00582 | -0.112 | 106.719
1 | 0.682 | 0.00594 | -0.112 | 114.858
1.5 | 0.743 | 0.00614 | -0.113 | 120.958
2 | 0.804 | 0.00635 | -0.113 | 126.562
2.5 | 0.864 | 0.00747 | -0.114 | 115.735
3 | 0.924 | 0.00757 | -0.114 | 122.089
3.5 | 0.984 | 0.00775 | -0.114 | 126.966
4 | 1.044 | 0.00799 | -0.115 | 130.703
4.5 | 1.103 | 0.00826 | -0.115 | 133.516
5 | 1.162 | 0.00858 | -0.116 | 135.408
5.5 | 1.22 | 0.0089 | -0.116 | 136.977
6 | 1.277 | 0.00918 | -0.116 | 139.191
6.5 | 1.334 | 0.00952 | -0.117 | 140.031
7 | 1.389 | 0.00992 | -0.117 | 140.075
7.5 | 1.444 | 0.01064 | -0.118 | 135.719
8 | 1.497 | 0.01112 | -0.118 | 134.658
8.5 | 1.547 | 0.01166 | -0.118 | 132.681
9 | 1.595 | 0.01219 | -0.119 | 130.889
9.5 | 1.634 | 0.00933 | -0.119 | 175.055
10 | 1.671 | 0.00968 | -0.119 | 172.713
10.5 | 1.706 | 0.01436 | -0.119 | 118.82
11 | 1.735 | 0.01538 | -0.119 | 112.802
11.5 | 1.76 | 0.01635 | -0.119 | 107.605
12 | 1.775 | 0.01729 | -0.119 | 102.639
12.5 | 1.778 | 0.01874 | -0.119 | 94.889
13 | 1.775 | 0.02025 | -0.118 | 87.635
13.5 | 1.766 | 0.0219 | -0.117 | 80.636
14 | 1.75 | 0.02401 | -0.117 | 72.901
14.5 | 1.729 | 0.02631 | -0.116 | 65.735
15 | 1.704 | 0.02896 | -0.115 | 58.819
15.5 | 1.673 | 0.03191 | -0.114 | 52.438
16 | 1.638 | 0.03541 | -0.113 | 46.269
16.5 | 1.599 | 0.03951 | -0.113 | 40.48
17 | 1.557 | 0.04395 | -0.112 | 35.436
17.5 | 1.514 | 0.04827 | -0.111 | 31.365

## 116. Re 12M Mach 0.10 (2)
BIGFOIL.COM POLAR EXPORT
nlf416
NLF(1)-0416 |  |  |  | Cl Max: | 1.9353 | at alpha= | 17.5 | deg
XFOIL ncrit=9 |  |  |  | L/D Max: | 169.518 | at alpha= | 5.5 | deg
Re: | 12000000 |  |  | Cd Min: | 0.07303 | at alpha= | 20 | deg
Mach: | 0.1 |  |  | Cl=0 at alpha= | -4.0961 | deg
|  |  |  | @ Cl=0.1, Cd= | 0.0057168
|  |  |  | @ Cl=0.4, Cd= | 0.004687
|  |  |  | @ Cl=0.6, Cd= | 0.0044646
alpha (deg) | Cl | Cd | Cm | Cl/Cd
-20 | -1.4517 | 0.04835 | -0.0769 | -30.0248
-19.5 | -1.4518 | 0.04276 | -0.0786 | -33.9523
-19 | -1.4306 | 0.0395 | -0.0793 | -36.2177
-18.5 | -1.424 | 0.03485 | -0.0804 | -40.8608
-18 | -1.4057 | 0.03116 | -0.0817 | -45.1123
-17.5 | -1.3747 | 0.02804 | -0.0842 | -49.0264
-17 | -1.3268 | 0.02507 | -0.0893 | -52.9238
-16.5 | -1.2858 | 0.02238 | -0.0926 | -57.4531
-16 | -1.2424 | 0.02041 | -0.0947 | -60.8721
-15.5 | -1.1943 | 0.0191 | -0.0962 | -62.5288
-15 | -1.1711 | 0.01712 | -0.0945 | -68.4054
-14.5 | -1.1387 | 0.01549 | -0.0936 | -73.5119
-14 | -1.1002 | 0.01391 | -0.0937 | -79.0942
-13.5 | -1.0421 | 0.01258 | -0.0969 | -82.8378
-13 | -0.9768 | 0.01145 | -0.1011 | -85.31
-12.5 | -0.9224 | 0.01063 | -0.1021 | -86.7733
-12 | -0.8792 | 0.01033 | -0.1004 | -85.1113
-11.5 | -0.8365 | 0.01 | -0.0983 | -83.65
-11 | -0.7877 | 0.00962 | -0.0974 | -81.8815
-10.5 | -0.7359 | 0.00927 | -0.097 | -79.3851
-10 | -0.6825 | 0.00896 | -0.0967 | -76.1719
-9.5 | -0.628 | 0.00868 | -0.0967 | -72.3502
-8.5 | -0.5159 | 0.00817 | -0.097 | -63.1457
-8 | -0.4589 | 0.00788 | -0.0973 | -58.236
-7.5 | -0.4014 | 0.00762 | -0.0977 | -52.6772
-7 | -0.3434 | 0.0074 | -0.0981 | -46.4054
-6.5 | -0.285 | 0.00721 | -0.0986 | -39.5284
-6 | -0.226 | 0.00699 | -0.0992 | -32.3319
-5.5 | -0.1671 | 0.00682 | -0.0998 | -24.5015
-5 | -0.1078 | 0.00661 | -0.1005 | -16.3086
-4.5 | -0.0483 | 0.00637 | -0.1012 | -7.5824
-4 | 0.0115 | 0.00608 | -0.1021 | 1.8914
-3.5 | 0.0715 | 0.00583 | -0.103 | 12.2642
-3 | 0.1319 | 0.00559 | -0.1039 | 23.5957
-2.5 | 0.1926 | 0.00521 | -0.1052 | 36.9674
-2 | 0.2533 | 0.00501 | -0.1062 | 50.5589
-1.5 | 0.3135 | 0.0049 | -0.107 | 63.9796
-1 | 0.3741 | 0.00473 | -0.108 | 79.0909
-0.5 | 0.4343 | 0.00463 | -0.1089 | 93.8013
0 | 0.4946 | 0.00454 | -0.1098 | 108.9427
0.5 | 0.5543 | 0.00448 | -0.1105 | 123.7277
1 | 0.6138 | 0.00446 | -0.1112 | 137.6233
1.5 | 0.6722 | 0.00459 | -0.1116 | 146.4488
2 | 0.7301 | 0.00477 | -0.1119 | 153.0608
2.5 | 0.7878 | 0.00497 | -0.1122 | 158.5111
3 | 0.845 | 0.00519 | -0.1124 | 162.8131
3.5 | 0.9017 | 0.00545 | -0.1125 | 165.4495
4 | 0.9583 | 0.00572 | -0.1125 | 167.535
4.5 | 1.014 | 0.00604 | -0.1125 | 167.8808
5 | 1.0701 | 0.00633 | -0.1125 | 169.0521
5.5 | 1.1256 | 0.00664 | -0.1124 | 169.5181
6 | 1.1801 | 0.00701 | -0.1122 | 168.3452
6.5 | 1.2346 | 0.00736 | -0.1119 | 167.7446
7 | 1.2886 | 0.00774 | -0.1116 | 166.4858
7.5 | 1.3417 | 0.00815 | -0.1111 | 164.6258
8 | 1.3929 | 0.00869 | -0.1103 | 160.2877
8.5 | 1.4427 | 0.00928 | -0.1093 | 155.4634
9 | 1.4927 | 0.00982 | -0.1083 | 152.0061
9.5 | 1.542 | 0.01037 | -0.1072 | 148.6982
10 | 1.5903 | 0.01093 | -0.106 | 145.4986
10.5 | 1.6362 | 0.01159 | -0.1044 | 141.1734
11 | 1.6801 | 0.0123 | -0.1025 | 136.5935
11.5 | 1.7223 | 0.01303 | -0.1002 | 132.1796
12 | 1.7604 | 0.01385 | -0.0974 | 127.1047
12.5 | 1.7889 | 0.01466 | -0.0926 | 122.0259
13.5 | 1.8361 | 0.01662 | -0.0822 | 110.4753
14 | 1.8603 | 0.01774 | -0.0776 | 104.8647
14.5 | 1.8786 | 0.01922 | -0.0728 | 97.7419
15 | 1.8968 | 0.02089 | -0.0684 | 90.7994
15.5 | 1.9102 | 0.02308 | -0.0643 | 82.7643
16 | 1.9187 | 0.02593 | -0.0606 | 73.9954
16.5 | 1.9277 | 0.02917 | -0.0579 | 66.085
17 | 1.9341 | 0.03306 | -0.0559 | 58.5027
17.5 | 1.9353 | 0.03788 | -0.0547 | 51.0903
18 | 1.9313 | 0.04367 | -0.0542 | 44.2249
18.5 | 1.9244 | 0.05021 | -0.0544 | 38.327
19 | 1.9172 | 0.05716 | -0.0554 | 33.5409
19.5 | 1.9076 | 0.06474 | -0.0569 | 29.4656
20 | 1.8955 | 0.07303 | -0.0591 | 25.9551

## 117. Re 12M Mach 0.25 (1)
BIGFOIL.COM POLAR EXPORT
nlf416
NLF(1)-0416 |  |  |  | Cl Max: | 1.757 | at alpha= | 11.5 | deg
JavaFoil+Calcfoil stall+Eppler ext transition |  |  |  | L/D Max: | 170.275 | at alpha= | 9 | deg
Re: | 12000000 |  |  | Cd Min: | 0.00532 | at alpha= | -2 | deg
Mach: | 0.25 |  |  | Cl=0 at alpha= | -4.5547 | deg
|  |  |  | @ Cl=0.1, Cd= | 0.0056016
|  |  |  | @ Cl=0.4, Cd= | 0.0053444
|  |  |  | @ Cl=0.6, Cd= | 0.0057948
alpha (deg) | Cl | Cd | Cm | Cl/Cd
-17.5 | -0.312 | 0.12412 | -0.054 | -2.515
-17 | -0.363 | 0.1135 | -0.057 | -3.195
-16.5 | -0.409 | 0.10455 | -0.06 | -3.909
-16 | -0.451 | 0.09505 | -0.063 | -4.747
-15.5 | -0.491 | 0.08409 | -0.067 | -5.842
-15 | -0.52 | 0.08219 | -0.066 | -6.332
-14.5 | -0.554 | 0.06878 | -0.072 | -8.06
-14 | -0.591 | 0.05085 | -0.079 | -11.623
-13.5 | -0.645 | 0.02511 | -0.09 | -25.707
-13 | -0.656 | 0.02299 | -0.091 | -28.53
-12.5 | -0.663 | 0.01394 | -0.092 | -47.541
-12 | -0.659 | 0.01265 | -0.094 | -52.075
-11.5 | -0.647 | 0.01372 | -0.095 | -47.145
-11 | -0.629 | 0.01247 | -0.096 | -50.441
-10.5 | -0.605 | 0.01139 | -0.097 | -53.075
-10 | -0.574 | 0.01262 | -0.098 | -45.492
-9.5 | -0.537 | 0.01177 | -0.099 | -45.677
-9 | -0.496 | 0.01101 | -0.1 | -45.036
-8.5 | -0.451 | 0.0123 | -0.101 | -36.617
-8 | -0.401 | 0.01153 | -0.102 | -34.812
-7.5 | -0.349 | 0.01082 | -0.103 | -32.247
-7 | -0.294 | 0.01168 | -0.104 | -25.201
-6.5 | -0.242 | 0.00645 | -0.107 | -37.515
-6 | -0.181 | 0.00635 | -0.108 | -28.519
-5.5 | -0.119 | 0.00631 | -0.108 | -18.878
-5 | -0.057 | 0.00619 | -0.109 | -9.124
-4.5 | 0.007 | 0.00583 | -0.109 | 1.143
-4 | 0.07 | 0.0057 | -0.11 | 12.283
-3.5 | 0.134 | 0.00549 | -0.111 | 24.361
-3 | 0.197 | 0.00546 | -0.111 | 36.167
-2.5 | 0.261 | 0.00535 | -0.112 | 48.752
-2 | 0.324 | 0.00532 | -0.112 | 60.918
-1.5 | 0.387 | 0.00533 | -0.113 | 72.592
-1 | 0.45 | 0.0054 | -0.113 | 83.345
-0.5 | 0.513 | 0.00562 | -0.114 | 91.337
0 | 0.576 | 0.00573 | -0.114 | 100.538
0.5 | 0.639 | 0.0059 | -0.115 | 108.238
1 | 0.701 | 0.00603 | -0.115 | 116.341
1.5 | 0.763 | 0.00625 | -0.116 | 122.22
2 | 0.826 | 0.00647 | -0.116 | 127.537
2.5 | 0.888 | 0.00765 | -0.117 | 115.961
3 | 0.949 | 0.00779 | -0.117 | 121.903
3.5 | 1.011 | 0.00796 | -0.118 | 127.011
4 | 1.072 | 0.00823 | -0.118 | 130.213
4.5 | 1.132 | 0.00856 | -0.118 | 132.253
5 | 1.192 | 0.0089 | -0.119 | 133.977
5.5 | 1.252 | 0.00924 | -0.119 | 135.534
6 | 1.31 | 0.00956 | -0.12 | 137.12
6.5 | 1.368 | 0.00996 | -0.12 | 137.404
7 | 1.425 | 0.01043 | -0.12 | 136.585
7.5 | 1.48 | 0.01122 | -0.121 | 131.908
8 | 1.533 | 0.01168 | -0.121 | 131.256
8.5 | 1.583 | 0.01244 | -0.121 | 127.29
9 | 1.625 | 0.00954 | -0.121 | 170.275
9.5 | 1.664 | 0.0099 | -0.122 | 167.967
10 | 1.697 | 0.01462 | -0.122 | 116.09
10.5 | 1.726 | 0.01568 | -0.122 | 110.03
11 | 1.747 | 0.01679 | -0.122 | 104.053
11.5 | 1.757 | 0.01825 | -0.122 | 96.26
12 | 1.751 | 0.01995 | -0.121 | 87.739
12.5 | 1.736 | 0.02178 | -0.12 | 79.722
13 | 1.712 | 0.02397 | -0.119 | 71.428
13.5 | 1.678 | 0.02683 | -0.118 | 62.536
14 | 1.636 | 0.0299 | -0.117 | 54.708
14.5 | 1.584 | 0.03374 | -0.116 | 46.941
15 | 1.526 | 0.03746 | -0.115 | 40.748
15.5 | 1.458 | 0.0428 | -0.114 | 34.068
16 | 1.385 | 0.04804 | -0.113 | 28.827
16.5 | 1.306 | 0.05384 | -0.112 | 24.247

## 118. Re 12M Mach 0.25 (2)
BIGFOIL.COM POLAR EXPORT
nlf416
NLF(1)-0416 |  |  |  | Cl Max: | 1.8946 | at alpha= | 16 | deg
XFOIL ncrit=9 |  |  |  | L/D Max: | 171.082 | at alpha= | 5 | deg
Re: | 12000000 |  |  | Cd Min: | 0.14072 | at alpha= | -20 | deg
Mach: | 0.25 |  |  | Cl=0 at alpha= | -4.0637 | deg
|  |  |  | @ Cl=0.1, Cd= | 0.0057722
|  |  |  | @ Cl=0.4, Cd= | 0.0047377
|  |  |  | @ Cl=0.6, Cd= | 0.0045007
alpha (deg) | Cl | Cd | Cm | Cl/Cd
-20 | -0.8783 | 0.14072 | -0.0356 | -6.2415
-19.5 | -0.963 | 0.11848 | -0.0492 | -8.128
-19 | -0.9869 | 0.10572 | -0.0576 | -9.335
-18.5 | -1.0865 | 0.08347 | -0.0715 | -13.0167
-18 | -1.1367 | 0.068 | -0.0821 | -16.7162
-17.5 | -1.166 | 0.05584 | -0.0907 | -20.8811
-17 | -1.1888 | 0.04526 | -0.098 | -26.266
-16.5 | -1.2035 | 0.03684 | -0.1026 | -32.6683
-16 | -1.1901 | 0.03155 | -0.1053 | -37.7211
-15.5 | -1.1374 | 0.03025 | -0.1058 | -37.6
-15 | -1.1312 | 0.02534 | -0.1071 | -44.6409
-14.5 | -1.116 | 0.0223 | -0.1053 | -50.0448
-14 | -1.0959 | 0.01962 | -0.1034 | -55.8563
-13.5 | -1.0694 | 0.01673 | -0.103 | -63.9211
-12.5 | -0.9837 | 0.01304 | -0.1032 | -75.4371
-11.5 | -0.8678 | 0.01114 | -0.106 | -77.8995
-11 | -0.8213 | 0.01054 | -0.1039 | -77.9222
-10.5 | -0.7698 | 0.01003 | -0.1026 | -76.7498
-10 | -0.7155 | 0.00956 | -0.1016 | -74.8431
-9.5 | -0.6591 | 0.00915 | -0.101 | -72.0328
-9 | -0.6011 | 0.0088 | -0.1006 | -68.3068
-8.5 | -0.5422 | 0.00848 | -0.1005 | -63.9387
-8 | -0.4825 | 0.00819 | -0.1005 | -58.9133
-7.5 | -0.4223 | 0.00787 | -0.1006 | -53.6595
-7 | -0.3617 | 0.0076 | -0.1009 | -47.5921
-6.5 | -0.3007 | 0.00736 | -0.1012 | -40.856
-6 | -0.2393 | 0.00716 | -0.1016 | -33.4218
-5.5 | -0.1777 | 0.00694 | -0.1022 | -25.6052
-5 | -0.1161 | 0.00674 | -0.1027 | -17.2255
-4.5 | -0.0541 | 0.00648 | -0.1034 | -8.3488
-4 | 0.0079 | 0.00619 | -0.1042 | 1.2763
-3.5 | 0.0705 | 0.00589 | -0.1052 | 11.9694
-3 | 0.1331 | 0.00564 | -0.1061 | 23.5993
-2.5 | 0.1962 | 0.00526 | -0.1074 | 37.3004
-2 | 0.2592 | 0.00505 | -0.1085 | 51.3267
-1.5 | 0.3216 | 0.00494 | -0.1093 | 65.1012
-1 | 0.3846 | 0.00476 | -0.1104 | 80.7983
-0.5 | 0.4469 | 0.00467 | -0.1113 | 95.6959
0 | 0.5095 | 0.00457 | -0.1122 | 111.488
0.5 | 0.5714 | 0.00451 | -0.1129 | 126.6962
1 | 0.633 | 0.00449 | -0.1136 | 140.98
1.5 | 0.6936 | 0.00464 | -0.114 | 149.4828
2 | 0.7538 | 0.00482 | -0.1143 | 156.39
2.5 | 0.8135 | 0.00503 | -0.1144 | 161.7296
3 | 0.8727 | 0.00528 | -0.1145 | 165.2841
3.5 | 0.9319 | 0.00553 | -0.1145 | 168.5172
4 | 0.9903 | 0.00584 | -0.1144 | 169.5719
4.5 | 1.0487 | 0.00615 | -0.1143 | 170.5203
5 | 1.1069 | 0.00647 | -0.1141 | 171.0819
5.5 | 1.1643 | 0.00682 | -0.1137 | 170.7185
6 | 1.2216 | 0.00719 | -0.1133 | 169.9026
6.5 | 1.2785 | 0.00756 | -0.1128 | 169.1138
7 | 1.3346 | 0.00799 | -0.1121 | 167.0338
7.5 | 1.3895 | 0.00847 | -0.1111 | 164.0496
8 | 1.4435 | 0.00899 | -0.11 | 160.5673
8.5 | 1.4943 | 0.00968 | -0.1083 | 154.3698
9 | 1.5462 | 0.01026 | -0.1067 | 150.7018
9.5 | 1.5968 | 0.01087 | -0.1049 | 146.8997
10 | 1.6445 | 0.01159 | -0.1026 | 141.8896
10.5 | 1.6897 | 0.01237 | -0.0999 | 136.5966
11 | 1.732 | 0.01318 | -0.0966 | 131.4112
11.5 | 1.761 | 0.01408 | -0.0909 | 125.071
12 | 1.7857 | 0.0151 | -0.0847 | 118.2583
12.5 | 1.8085 | 0.01634 | -0.0787 | 110.6793
13 | 1.8302 | 0.01775 | -0.073 | 103.1099
13.5 | 1.8491 | 0.01947 | -0.0676 | 94.9718
14 | 1.8639 | 0.02166 | -0.0626 | 86.0526
14.5 | 1.878 | 0.02428 | -0.0584 | 77.3476
15 | 1.8855 | 0.02782 | -0.0549 | 67.775
15.5 | 1.8908 | 0.03213 | -0.0525 | 58.8484
16 | 1.8946 | 0.03708 | -0.051 | 51.0949
16.5 | 1.892 | 0.0431 | -0.0504 | 43.8979
17 | 1.8849 | 0.05 | -0.0506 | 37.698
17.5 | 1.8719 | 0.05793 | -0.0516 | 32.3131
18 | 1.8607 | 0.06608 | -0.0532 | 28.1583
18.5 | 1.8467 | 0.07497 | -0.0556 | 24.6325
19 | 1.8302 | 0.08453 | -0.0586 | 21.6515
19.5 | 1.8148 | 0.09428 | -0.0621 | 19.249
20 | 1.7925 | 0.10532 | -0.0667 | 17.0196

## 119. Re 12M Mach 0.50 (1)
BIGFOIL.COM POLAR EXPORT
nlf416
NLF(1)-0416 |  |  |  | Cl Max: | 1.697 | at alpha= | 9 | deg
JavaFoil+Calcfoil stall+Eppler ext transition |  |  |  | L/D Max: | 156.167 | at alpha= | 7 | deg
Re: | 12000000 |  |  | Cd Min: | 0.00556 | at alpha= | -2 | deg
Mach: | 0.5 |  |  | Cl=0 at alpha= | -4.5515 | deg
|  |  |  | @ Cl=0.1, Cd= | 0.0059803
|  |  |  | @ Cl=0.4, Cd= | 0.0055763
|  |  |  | @ Cl=0.6, Cd= | 0.005875
alpha (deg) | Cl | Cd | Cm | Cl/Cd
-20 | -0.898 | 0.1556 | -0.064 | -5.772
-19.5 | -0.875 | 0.13833 | -0.067 | -6.322
-19 | -0.847 | 0.13072 | -0.068 | -6.477
-18.5 | -0.818 | 0.12287 | -0.069 | -6.661
-18 | -0.785 | 0.12343 | -0.066 | -6.357
-17.5 | -0.752 | 0.12219 | -0.064 | -6.154
-17 | -0.72 | 0.11982 | -0.062 | -6.013
-16.5 | -0.689 | 0.11754 | -0.06 | -5.862
-16 | -0.665 | 0.11405 | -0.065 | -5.827
-15.5 | -0.638 | 0.10351 | -0.067 | -6.163
-15 | -0.607 | 0.10064 | -0.065 | -6.029
-14.5 | -0.574 | 0.10026 | -0.061 | -5.726
-14 | -0.543 | 0.09749 | -0.058 | -5.574
-13.5 | -0.514 | 0.09196 | -0.057 | -5.589
-13 | -0.488 | 0.08997 | -0.062 | -5.423
-12.5 | -0.459 | 0.08317 | -0.063 | -5.522
-12 | -0.43 | 0.07884 | -0.063 | -5.453
-11.5 | -0.404 | 0.07024 | -0.069 | -5.749
-11 | -0.393 | 0.04702 | -0.088 | -8.348
-10.5 | -0.395 | 0.01967 | -0.105 | -20.087
-10 | -0.312 | 0.06744 | -0.052 | -4.621
-9.5 | -0.319 | 0.02481 | -0.102 | -12.875
-9 | -0.297 | 0.01155 | -0.108 | -25.745
-8.5 | -0.355 | 0.01217 | -0.11 | -29.174
-8 | -0.389 | 0.01067 | -0.111 | -36.488
-7.5 | -0.359 | 0.0118 | -0.112 | -30.443
-7 | -0.311 | 0.01085 | -0.114 | -28.702
-6.5 | -0.255 | 0.01 | -0.115 | -25.471
-6 | -0.193 | 0.00934 | -0.116 | -20.658
-5.5 | -0.128 | 0.01044 | -0.117 | -12.261
-5 | -0.061 | 0.00995 | -0.118 | -6.128
-4.5 | 0.007 | 0.01023 | -0.119 | 0.708
-4 | 0.078 | 0.00602 | -0.123 | 12.994
-3.5 | 0.15 | 0.00589 | -0.124 | 25.414
-3 | 0.221 | 0.0058 | -0.124 | 38.029
-2.5 | 0.292 | 0.00562 | -0.125 | 51.888
-2 | 0.362 | 0.00556 | -0.125 | 65.181
-1.5 | 0.432 | 0.00559 | -0.126 | 77.246
-1 | 0.503 | 0.00566 | -0.127 | 88.729
-0.5 | 0.573 | 0.00574 | -0.127 | 99.763
0 | 0.643 | 0.00609 | -0.128 | 105.627
0.5 | 0.713 | 0.00625 | -0.128 | 114.096
1 | 0.783 | 0.00644 | -0.129 | 121.559
1.5 | 0.852 | 0.00676 | -0.129 | 126.12
2 | 0.921 | 0.00707 | -0.13 | 130.314
2.5 | 0.99 | 0.00864 | -0.13 | 114.615
3 | 1.058 | 0.00882 | -0.131 | 120.024
3.5 | 1.126 | 0.00911 | -0.131 | 123.533
4 | 1.193 | 0.00958 | -0.132 | 124.57
4.5 | 1.259 | 0.01005 | -0.132 | 125.259
5 | 1.325 | 0.01061 | -0.133 | 124.855
5.5 | 1.389 | 0.01116 | -0.133 | 124.412
6 | 1.451 | 0.01189 | -0.134 | 122.078
6.5 | 1.511 | 0.01262 | -0.134 | 119.709
7 | 1.564 | 0.01001 | -0.134 | 156.167
7.5 | 1.615 | 0.01056 | -0.134 | 152.911
8 | 1.659 | 0.01564 | -0.135 | 106.105
8.5 | 1.69 | 0.01717 | -0.135 | 98.438
9 | 1.697 | 0.01919 | -0.134 | 88.447
9.5 | 1.66 | 0.02221 | -0.132 | 74.74
10 | 1.565 | 0.02682 | -0.13 | 58.376
10.5 | 1.247 | 0.03535 | -0.126 | 35.262
11 | 0.967 | 0.04992 | -0.121 | 19.365
11.5 | 0.996 | 0.0512 | -0.121 | 19.454
12 | 1.024 | 0.05252 | -0.121 | 19.498
12.5 | 1.04 | 0.06218 | -0.118 | 16.718
13 | 1.077 | 0.05774 | -0.12 | 18.647
13.5 | 1.099 | 0.06372 | -0.119 | 17.253
14 | 1.107 | 0.07952 | -0.115 | 13.92

## 120. Re 12M Mach 0.50 (2)
BIGFOIL.COM POLAR EXPORT
nlf416
NLF(1)-0416 |  |  |  | Cl Max: | 1.8526 | at alpha= | 11 | deg
XFOIL ncrit=9 |  |  |  | L/D Max: | 179.542 | at alpha= | 4 | deg
Re: | 12000000 |  |  | Cd Min: | 0.11235 | at alpha= | -13.5 | deg
Mach: | 0.5 |  |  | Cl=0 at alpha= | -3.9189 | deg
|  |  |  | @ Cl=0.1, Cd= | 0.0060797
|  |  |  | @ Cl=0.4, Cd= | 0.00501
|  |  |  | @ Cl=0.6, Cd= | 0.0047189
alpha (deg) | Cl | Cd | Cm | Cl/Cd
-13.5 | -0.3926 | 0.11235 | -0.074 | -3.4944
-13 | -0.3653 | 0.09044 | -0.1066 | -4.0391
-12.5 | -0.383 | 0.07828 | -0.1155 | -4.8927
-12 | -0.3987 | 0.06734 | -0.1225 | -5.9207
-11.5 | -0.4181 | 0.05599 | -0.1302 | -7.4674
-11 | -0.4391 | 0.0454 | -0.1376 | -9.6718
-10.5 | -0.4704 | 0.03574 | -0.143 | -13.1617
-10 | -0.4983 | 0.0286 | -0.1436 | -17.4231
-9.5 | -0.5308 | 0.02263 | -0.1404 | -23.4556
-9 | -0.5534 | 0.01803 | -0.1342 | -30.6933
-8.5 | -0.5691 | 0.01448 | -0.1257 | -39.3025
-8 | -0.5675 | 0.01189 | -0.1179 | -47.7292
-7.5 | -0.5157 | 0.01003 | -0.1156 | -51.4158
-7 | -0.4492 | 0.00903 | -0.114 | -49.7453
-6.5 | -0.3782 | 0.00836 | -0.113 | -45.2392
-6 | -0.3047 | 0.00792 | -0.1125 | -38.4722
-5 | -0.158 | 0.0073 | -0.1123 | -21.6438
-4.5 | -0.0852 | 0.00704 | -0.1125 | -12.1023
-4 | -0.0119 | 0.00671 | -0.1131 | -1.7735
-3.5 | 0.0615 | 0.00628 | -0.1141 | 9.793
-2.5 | 0.2095 | 0.00551 | -0.1167 | 38.0218
-2 | 0.2828 | 0.00528 | -0.1178 | 53.5606
-1.5 | 0.3562 | 0.0051 | -0.119 | 69.8431
-1 | 0.4292 | 0.00495 | -0.12 | 86.7071
-0.5 | 0.5022 | 0.00483 | -0.1211 | 103.9752
0 | 0.5748 | 0.00475 | -0.122 | 121.0105
0.5 | 0.6476 | 0.00466 | -0.123 | 138.97
1 | 0.7194 | 0.00467 | -0.1236 | 154.0471
1.5 | 0.7898 | 0.00485 | -0.1237 | 162.8454
2 | 0.8592 | 0.0051 | -0.1236 | 168.4706
2.5 | 0.9286 | 0.00538 | -0.1233 | 172.6022
3 | 0.9983 | 0.00565 | -0.1229 | 176.6903
3.5 | 1.067 | 0.006 | -0.1222 | 177.8333
4 | 1.1365 | 0.00633 | -0.1214 | 179.5419
4.5 | 1.2043 | 0.00677 | -0.1202 | 177.8877
5 | 1.273 | 0.00717 | -0.1189 | 177.5453
5.5 | 1.341 | 0.00762 | -0.1171 | 175.9843
6 | 1.4072 | 0.00815 | -0.1149 | 172.6626
6.5 | 1.4738 | 0.00867 | -0.1125 | 169.9885
7 | 1.539 | 0.00925 | -0.1095 | 166.3784
7.5 | 1.6014 | 0.00991 | -0.1059 | 161.5943
8 | 1.6589 | 0.0107 | -0.1012 | 155.0374
8.5 | 1.7051 | 0.01151 | -0.0945 | 148.1407
9 | 1.7457 | 0.01249 | -0.0869 | 139.7678
9.5 | 1.783 | 0.0137 | -0.0791 | 130.146
10 | 1.8138 | 0.01529 | -0.071 | 118.6266
10.5 | 1.8373 | 0.01743 | -0.063 | 105.4102
11 | 1.8526 | 0.02046 | -0.0558 | 90.5474
11.5 | 1.8515 | 0.02531 | -0.0502 | 73.1529
12 | 1.8501 | 0.03138 | -0.047 | 58.9579
12.5 | 1.8476 | 0.03821 | -0.0452 | 48.3538
13 | 1.837 | 0.04594 | -0.0442 | 39.9869
13.5 | 1.8213 | 0.05435 | -0.044 | 33.5106
14 | 1.8005 | 0.06368 | -0.045 | 28.2742
14.5 | 1.7776 | 0.07385 | -0.0471 | 24.0704
15 | 1.7501 | 0.08513 | -0.0505 | 20.558
15.5 | 1.7182 | 0.09753 | -0.0554 | 17.6171
16 | 1.6837 | 0.11079 | -0.0617 | 15.1972

## 121. Re 14M Mach 0.00 (1)
BIGFOIL.COM POLAR EXPORT
nlf416
NLF(1)-0416 |  |  |  | Cl Max: | 1.786 | at alpha= | 13 | deg
JavaFoil+Calcfoil stall+Eppler ext transition |  |  |  | L/D Max: | 177.133 | at alpha= | 10 | deg
Re: | 14000000 |  |  | Cd Min: | 0.00526 | at alpha= | -2 | deg
Mach: | 0 |  |  | Cl=0 at alpha= | -4.5492 | deg
|  |  |  | @ Cl=0.1, Cd= | 0.0055139
|  |  |  | @ Cl=0.4, Cd= | 0.0053446
|  |  |  | @ Cl=0.6, Cd= | 0.005794
alpha (deg) | Cl | Cd | Cm | Cl/Cd
-19.5 | -0.636 | 0.11321 | -0.062 | -5.618
-19 | -0.653 | 0.1042 | -0.064 | -6.266
-18.5 | -0.667 | 0.09877 | -0.065 | -6.75
-18 | -0.683 | 0.08899 | -0.067 | -7.676
-17.5 | -0.697 | 0.08114 | -0.069 | -8.59
-17 | -0.719 | 0.06526 | -0.073 | -11.012
-16.5 | -0.764 | 0.03548 | -0.081 | -21.528
-16 | -0.776 | 0.02923 | -0.083 | -26.56
-15.5 | -0.778 | 0.02813 | -0.084 | -27.655
-15 | -0.78 | 0.02503 | -0.085 | -31.176
-14.5 | -0.781 | 0.02198 | -0.087 | -35.528
-14 | -0.773 | 0.02108 | -0.087 | -36.684
-13.5 | -0.764 | 0.01409 | -0.089 | -54.176
-13 | -0.751 | 0.01446 | -0.09 | -51.928
-12.5 | -0.732 | 0.01361 | -0.091 | -53.777
-12 | -0.71 | 0.01221 | -0.092 | -58.19
-11.5 | -0.684 | 0.01151 | -0.093 | -59.406
-11 | -0.653 | 0.01286 | -0.094 | -50.805
-10.5 | -0.619 | 0.0119 | -0.094 | -52.005
-10 | -0.581 | 0.01101 | -0.095 | -52.713
-9.5 | -0.539 | 0.01226 | -0.096 | -43.98
-9 | -0.494 | 0.01153 | -0.097 | -42.843
-8.5 | -0.446 | 0.0109 | -0.098 | -40.946
-8 | -0.396 | 0.01202 | -0.099 | -32.971
-7.5 | -0.35 | 0.00653 | -0.102 | -53.686
-7 | -0.293 | 0.0063 | -0.103 | -46.576
-6.5 | -0.235 | 0.00617 | -0.104 | -38.088
-6 | -0.176 | 0.00611 | -0.104 | -28.749
-5.5 | -0.116 | 0.00604 | -0.105 | -19.121
-5 | -0.055 | 0.00596 | -0.105 | -9.183
-4.5 | 0.006 | 0.00566 | -0.106 | 1.14
-4 | 0.068 | 0.00555 | -0.106 | 12.219
-3.5 | 0.13 | 0.00548 | -0.107 | 23.633
-3 | 0.191 | 0.00544 | -0.108 | 35.144
-2.5 | 0.252 | 0.00541 | -0.108 | 46.688
-2 | 0.314 | 0.00526 | -0.109 | 59.711
-1.5 | 0.375 | 0.00532 | -0.109 | 70.436
-1 | 0.436 | 0.00538 | -0.11 | 80.951
-0.5 | 0.497 | 0.00559 | -0.11 | 88.934
0 | 0.558 | 0.00571 | -0.111 | 97.738
0.5 | 0.618 | 0.00583 | -0.111 | 106.093
1 | 0.679 | 0.00599 | -0.112 | 113.423
1.5 | 0.74 | 0.00616 | -0.112 | 120
2 | 0.8 | 0.00629 | -0.113 | 127.135
2.5 | 0.86 | 0.00655 | -0.113 | 131.324
3 | 0.92 | 0.00764 | -0.113 | 120.422
3.5 | 0.979 | 0.00776 | -0.114 | 126.193
4 | 1.039 | 0.00794 | -0.114 | 130.815
4.5 | 1.097 | 0.00818 | -0.115 | 134.225
5 | 1.156 | 0.00846 | -0.115 | 136.652
5.5 | 1.214 | 0.00874 | -0.115 | 138.812
6 | 1.271 | 0.00905 | -0.116 | 140.522
6.5 | 1.327 | 0.00942 | -0.116 | 140.968
7 | 1.383 | 0.00978 | -0.117 | 141.442
7.5 | 1.437 | 0.01039 | -0.117 | 138.335
8 | 1.49 | 0.01083 | -0.117 | 137.617
8.5 | 1.541 | 0.01135 | -0.118 | 135.785
9 | 1.589 | 0.0119 | -0.118 | 133.512
9.5 | 1.628 | 0.01011 | -0.118 | 161.061
10 | 1.666 | 0.00941 | -0.118 | 177.133
10.5 | 1.702 | 0.01394 | -0.118 | 122.04
11 | 1.733 | 0.01477 | -0.119 | 117.345
11.5 | 1.759 | 0.01572 | -0.119 | 111.898
12 | 1.776 | 0.01661 | -0.119 | 106.96
12.5 | 1.785 | 0.01785 | -0.118 | 100.003
13 | 1.786 | 0.01914 | -0.118 | 93.295
13.5 | 1.78 | 0.02064 | -0.117 | 86.232
14 | 1.769 | 0.02229 | -0.117 | 79.388
14.5 | 1.751 | 0.02453 | -0.116 | 71.406
15 | 1.73 | 0.02687 | -0.115 | 64.382
15.5 | 1.703 | 0.02967 | -0.115 | 57.401
16 | 1.674 | 0.03251 | -0.114 | 51.493
16.5 | 1.64 | 0.0361 | -0.113 | 45.424
17 | 1.602 | 0.04007 | -0.112 | 39.986
17.5 | 1.562 | 0.04455 | -0.111 | 35.068
18 | 1.522 | 0.04863 | -0.11 | 31.298

## 122. Re 14M Mach 0.00 (2)
BIGFOIL.COM POLAR EXPORT
nlf416
NLF(1)-0416 |  |  |  | Cl Max: | 1.9619 | at alpha= | 18 | deg
XFOIL ncrit=9 |  |  |  | L/D Max: | 170.977 | at alpha= | 5.5 | deg
Re: | 14000000 |  |  | Cd Min: | 0.06375 | at alpha= | 20 | deg
Mach: | 0 |  |  | Cl=0 at alpha= | -4.1115 | deg
|  |  |  | @ Cl=0.1, Cd= | 0.0056286
|  |  |  | @ Cl=0.4, Cd= | 0.0046752
|  |  |  | @ Cl=0.6, Cd= | 0.0044477
alpha (deg) | Cl | Cd | Cm | Cl/Cd
-20 | -1.4916 | 0.03834 | -0.0826 | -38.9045
-19.5 | -1.4831 | 0.03459 | -0.0826 | -42.8766
-19 | -1.4633 | 0.03201 | -0.0822 | -45.7138
-18.5 | -1.4491 | 0.02891 | -0.082 | -50.1245
-18 | -1.4206 | 0.02615 | -0.0836 | -54.325
-17.5 | -1.3708 | 0.0238 | -0.0881 | -57.5966
-17 | -1.3237 | 0.02157 | -0.0919 | -61.3676
-16.5 | -1.2856 | 0.01956 | -0.0934 | -65.726
-16 | -1.2415 | 0.01797 | -0.0951 | -69.0874
-15.5 | -1.2058 | 0.01705 | -0.0938 | -70.7214
-15 | -1.1756 | 0.01548 | -0.0927 | -75.9432
-14.5 | -1.1358 | 0.01416 | -0.0928 | -80.2119
-14 | -1.0847 | 0.01276 | -0.0953 | -85.0078
-13.5 | -1.0147 | 0.01161 | -0.1007 | -87.3988
-13 | -0.9642 | 0.01076 | -0.1014 | -89.6097
-12.5 | -0.9237 | 0.01043 | -0.0995 | -88.5618
-12 | -0.8815 | 0.01006 | -0.0976 | -87.6243
-11 | -0.7843 | 0.00929 | -0.0961 | -84.4241
-10.5 | -0.732 | 0.00896 | -0.0959 | -81.6964
-10 | -0.6783 | 0.00866 | -0.0958 | -78.3256
-9.5 | -0.6235 | 0.0084 | -0.096 | -74.2262
-9 | -0.568 | 0.00816 | -0.0962 | -69.6078
-8 | -0.4547 | 0.00767 | -0.0969 | -59.2829
-7.5 | -0.3974 | 0.00742 | -0.0974 | -53.558
-7 | -0.3395 | 0.00719 | -0.0979 | -47.2184
-6.5 | -0.2813 | 0.00701 | -0.0985 | -40.1284
-6 | -0.223 | 0.00683 | -0.0991 | -32.6501
-5.5 | -0.1641 | 0.00664 | -0.0997 | -24.7139
-5 | -0.1054 | 0.00646 | -0.1004 | -16.3158
-4.5 | -0.046 | 0.00623 | -0.1012 | -7.3836
-4 | 0.0132 | 0.00599 | -0.102 | 2.2037
-3.5 | 0.0731 | 0.00571 | -0.1029 | 12.8021
-3 | 0.1326 | 0.00553 | -0.1037 | 23.9783
-2.5 | 0.1932 | 0.00517 | -0.105 | 37.3694
-2 | 0.2533 | 0.00497 | -0.1059 | 50.9658
-1.5 | 0.3132 | 0.00486 | -0.1068 | 64.4444
-1 | 0.3732 | 0.00472 | -0.1077 | 79.0678
-0.5 | 0.433 | 0.00462 | -0.1086 | 93.7229
0 | 0.4928 | 0.00454 | -0.1094 | 108.5463
0.5 | 0.5522 | 0.00448 | -0.1102 | 123.2589
1 | 0.6113 | 0.00444 | -0.111 | 137.6802
1.5 | 0.6694 | 0.00453 | -0.1114 | 147.7704
2 | 0.7267 | 0.00473 | -0.1117 | 153.6364
2.5 | 0.784 | 0.00492 | -0.112 | 159.3496
3 | 0.8409 | 0.00514 | -0.1122 | 163.5992
3.5 | 0.8971 | 0.00541 | -0.1123 | 165.8226
4 | 0.9536 | 0.00565 | -0.1124 | 168.7788
4.5 | 1.0091 | 0.00596 | -0.1124 | 169.3121
5 | 1.0645 | 0.00625 | -0.1124 | 170.32
5.5 | 1.1199 | 0.00655 | -0.1124 | 170.9771
6 | 1.1746 | 0.00687 | -0.1123 | 170.9753
6.5 | 1.2283 | 0.00725 | -0.1121 | 169.4207
7 | 1.2818 | 0.00762 | -0.1118 | 168.2152
7.5 | 1.3347 | 0.00801 | -0.1114 | 166.6292
8 | 1.3857 | 0.00853 | -0.1108 | 162.4502
8.5 | 1.4359 | 0.00906 | -0.1099 | 158.4879
9 | 1.4864 | 0.00954 | -0.1092 | 155.8071
9.5 | 1.5352 | 0.0101 | -0.1082 | 152
10 | 1.583 | 0.01067 | -0.107 | 148.3599
10.5 | 1.6293 | 0.01129 | -0.1056 | 144.3136
11 | 1.6747 | 0.0119 | -0.1041 | 140.7311
11.5 | 1.7164 | 0.01266 | -0.102 | 135.5766
12 | 1.7573 | 0.01337 | -0.0998 | 131.4361
12.5 | 1.7948 | 0.01414 | -0.097 | 126.9307
13 | 1.8194 | 0.01491 | -0.0917 | 122.0255
13.5 | 1.8439 | 0.01579 | -0.0867 | 116.7764
14 | 1.8683 | 0.01679 | -0.0822 | 111.2746
14.5 | 1.8909 | 0.01795 | -0.0776 | 105.3426
15 | 1.911 | 0.01932 | -0.0732 | 98.913
15.5 | 1.9251 | 0.02118 | -0.0687 | 90.8924
16 | 1.9386 | 0.02334 | -0.0647 | 83.0591
16.5 | 1.9501 | 0.02594 | -0.0615 | 75.1773
17 | 1.958 | 0.02919 | -0.0587 | 67.0778
17.5 | 1.9609 | 0.0333 | -0.0567 | 58.8859
18 | 1.9619 | 0.03807 | -0.0555 | 51.534
18.5 | 1.96 | 0.04354 | -0.0551 | 45.0161
19 | 1.9574 | 0.04946 | -0.0552 | 39.5754
19.5 | 1.9505 | 0.05621 | -0.0561 | 34.7002
20 | 1.9402 | 0.06375 | -0.0576 | 30.4345

## 123. Re 14M Mach 0.10 (1)
BIGFOIL.COM POLAR EXPORT
nlf416
NLF(1)-0416 |  |  |  | Cl Max: | 1.782 | at alpha= | 12.5 | deg
JavaFoil+Calcfoil stall+Eppler ext transition |  |  |  | L/D Max: | 178.019 | at alpha= | 9.5 | deg
Re: | 14000000 |  |  | Cd Min: | 0.00528 | at alpha= | -2 | deg
Mach: | 0.1 |  |  | Cl=0 at alpha= | -4.5492 | deg
|  |  |  | @ Cl=0.1, Cd= | 0.0055239
|  |  |  | @ Cl=0.4, Cd= | 0.0053532
|  |  |  | @ Cl=0.6, Cd= | 0.0057903
alpha (deg) | Cl | Cd | Cm | Cl/Cd
-19.5 | -0.584 | 0.1212 | -0.06 | -4.816
-19 | -0.603 | 0.11226 | -0.062 | -5.373
-18.5 | -0.621 | 0.10452 | -0.063 | -5.946
-18 | -0.635 | 0.10224 | -0.063 | -6.208
-17.5 | -0.658 | 0.08643 | -0.067 | -7.608
-17 | -0.679 | 0.07316 | -0.071 | -9.274
-16.5 | -0.715 | 0.0476 | -0.078 | -15.028
-16 | -0.743 | 0.03334 | -0.083 | -22.287
-15.5 | -0.75 | 0.03107 | -0.084 | -24.141
-15 | -0.758 | 0.02636 | -0.085 | -28.765
-14.5 | -0.762 | 0.02294 | -0.087 | -33.236
-14 | -0.758 | 0.02183 | -0.088 | -34.717
-13.5 | -0.751 | 0.0146 | -0.089 | -51.476
-13 | -0.741 | 0.0129 | -0.09 | -57.468
-12.5 | -0.724 | 0.01397 | -0.091 | -51.849
-12 | -0.705 | 0.01244 | -0.092 | -56.679
-11.5 | -0.68 | 0.01173 | -0.093 | -57.962
-11 | -0.651 | 0.01312 | -0.094 | -49.601
-10.5 | -0.618 | 0.012 | -0.095 | -51.473
-10 | -0.58 | 0.01117 | -0.096 | -51.962
-9.5 | -0.539 | 0.01264 | -0.097 | -42.615
-9 | -0.495 | 0.01174 | -0.098 | -42.114
-8.5 | -0.447 | 0.01105 | -0.099 | -40.491
-8 | -0.397 | 0.01221 | -0.1 | -32.525
-7.5 | -0.352 | 0.00655 | -0.103 | -53.688
-7 | -0.295 | 0.00632 | -0.104 | -46.62
-6.5 | -0.236 | 0.0062 | -0.104 | -38.096
-6 | -0.177 | 0.00613 | -0.105 | -28.807
-5.5 | -0.116 | 0.00606 | -0.105 | -19.165
-5 | -0.055 | 0.00595 | -0.106 | -9.245
-4.5 | 0.006 | 0.00567 | -0.106 | 1.144
-4 | 0.068 | 0.00556 | -0.107 | 12.258
-3.5 | 0.13 | 0.00549 | -0.108 | 23.712
-3 | 0.192 | 0.00545 | -0.108 | 35.245
-2.5 | 0.254 | 0.00542 | -0.109 | 46.853
-2 | 0.316 | 0.00528 | -0.109 | 59.792
-1.5 | 0.376 | 0.00533 | -0.11 | 70.645
-1 | 0.438 | 0.00539 | -0.11 | 81.219
-0.5 | 0.499 | 0.0056 | -0.111 | 89.224
0 | 0.56 | 0.0057 | -0.111 | 98.359
0.5 | 0.622 | 0.00584 | -0.112 | 106.437
1 | 0.682 | 0.006 | -0.112 | 113.712
1.5 | 0.743 | 0.00618 | -0.113 | 120.307
2 | 0.804 | 0.00632 | -0.113 | 127.284
2.5 | 0.864 | 0.00658 | -0.114 | 131.27
3 | 0.924 | 0.00768 | -0.114 | 120.32
3.5 | 0.984 | 0.00776 | -0.114 | 126.753
4 | 1.044 | 0.00799 | -0.115 | 130.602
4.5 | 1.103 | 0.00823 | -0.115 | 133.936
5 | 1.162 | 0.00851 | -0.116 | 136.435
5.5 | 1.22 | 0.00878 | -0.116 | 138.878
6 | 1.277 | 0.00912 | -0.116 | 140.028
6.5 | 1.334 | 0.0095 | -0.117 | 140.35
7 | 1.389 | 0.00987 | -0.117 | 140.797
7.5 | 1.444 | 0.0105 | -0.118 | 137.545
8 | 1.497 | 0.01095 | -0.118 | 136.704
8.5 | 1.547 | 0.01148 | -0.118 | 134.769
9 | 1.595 | 0.01199 | -0.119 | 133.027
9.5 | 1.634 | 0.00918 | -0.119 | 178.019
10 | 1.672 | 0.00952 | -0.119 | 175.677
10.5 | 1.706 | 0.01414 | -0.119 | 120.629
11 | 1.736 | 0.015 | -0.119 | 115.781
11.5 | 1.761 | 0.01603 | -0.119 | 109.81
12 | 1.776 | 0.01711 | -0.119 | 103.785
12.5 | 1.782 | 0.01822 | -0.119 | 97.804
13 | 1.779 | 0.01961 | -0.118 | 90.741
13.5 | 1.77 | 0.02122 | -0.118 | 83.41
14 | 1.755 | 0.0232 | -0.117 | 75.643
14.5 | 1.734 | 0.02542 | -0.116 | 68.204
15 | 1.708 | 0.02794 | -0.115 | 61.133
15.5 | 1.678 | 0.0308 | -0.115 | 54.473
16 | 1.643 | 0.03419 | -0.114 | 48.044
16.5 | 1.604 | 0.03782 | -0.113 | 42.422
17 | 1.562 | 0.04212 | -0.112 | 37.079
17.5 | 1.517 | 0.04687 | -0.111 | 32.366

## 124. Re 14M Mach 0.10 (2)
BIGFOIL.COM POLAR EXPORT
nlf416
NLF(1)-0416 |  |  |  | Cl Max: | 1.9526 | at alpha= | 17.5 | deg
XFOIL ncrit=9 |  |  |  | L/D Max: | 171.537 | at alpha= | 5.5 | deg
Re: | 14000000 |  |  | Cd Min: | 0.06971 | at alpha= | 20 | deg
Mach: | 0.1 |  |  | Cl=0 at alpha= | -4.1057 | deg
|  |  |  | @ Cl=0.1, Cd= | 0.0056442
|  |  |  | @ Cl=0.4, Cd= | 0.0046828
|  |  |  | @ Cl=0.6, Cd= | 0.0044524
alpha (deg) | Cl | Cd | Cm | Cl/Cd
-20 | -1.4723 | 0.04275 | -0.0843 | -34.4398
-19.5 | -1.4674 | 0.03826 | -0.0848 | -38.3534
-19 | -1.4498 | 0.0352 | -0.0846 | -41.1875
-18.5 | -1.4376 | 0.03153 | -0.0849 | -45.5947
-18 | -1.4111 | 0.02828 | -0.0868 | -49.8975
-17.5 | -1.3652 | 0.02555 | -0.0911 | -53.4325
-15.5 | -1.1947 | 0.01805 | -0.0983 | -66.1884
-15 | -1.1796 | 0.01629 | -0.0946 | -72.4125
-14.5 | -1.1403 | 0.01486 | -0.0945 | -76.7362
-14 | -1.0931 | 0.01352 | -0.0958 | -80.8506
-13.5 | -1.0323 | 0.01217 | -0.0997 | -84.8233
-13 | -0.9721 | 0.01109 | -0.1027 | -87.6555
-12.5 | -0.9293 | 0.01067 | -0.1012 | -87.0947
-12 | -0.888 | 0.01025 | -0.099 | -86.6341
-11.5 | -0.841 | 0.00985 | -0.0978 | -85.3807
-11 | -0.7909 | 0.00943 | -0.0971 | -83.8706
-10.5 | -0.7383 | 0.00907 | -0.0968 | -81.4002
-10 | -0.6844 | 0.00875 | -0.0967 | -78.2171
-9.5 | -0.6292 | 0.00847 | -0.0967 | -74.2857
-9 | -0.5731 | 0.00821 | -0.0969 | -69.8051
-8.5 | -0.5162 | 0.00797 | -0.0971 | -64.7679
-8 | -0.4589 | 0.00772 | -0.0975 | -59.443
-7.5 | -0.4011 | 0.00746 | -0.0979 | -53.7668
-7 | -0.3427 | 0.00723 | -0.0984 | -47.3997
-6.5 | -0.284 | 0.00703 | -0.099 | -40.3983
-6 | -0.2253 | 0.00685 | -0.0995 | -32.8905
-5.5 | -0.166 | 0.00666 | -0.1002 | -24.9249
-5 | -0.1068 | 0.00648 | -0.1008 | -16.4815
-4.5 | -0.047 | 0.00626 | -0.1016 | -7.508
-4 | 0.0126 | 0.00601 | -0.1024 | 2.0965
-3.5 | 0.0729 | 0.00573 | -0.1033 | 12.7225
-3 | 0.1329 | 0.00554 | -0.1042 | 23.9892
-2.5 | 0.1939 | 0.00517 | -0.1054 | 37.5048
-2 | 0.2543 | 0.00498 | -0.1064 | 51.0643
-1.5 | 0.3147 | 0.00486 | -0.1072 | 64.7531
-1 | 0.3751 | 0.00472 | -0.1082 | 79.4703
-0.5 | 0.4354 | 0.00463 | -0.109 | 94.0389
0 | 0.4955 | 0.00454 | -0.1099 | 109.141
0.5 | 0.5553 | 0.00449 | -0.1107 | 123.6748
1 | 0.6148 | 0.00444 | -0.1114 | 138.4685
1.5 | 0.6733 | 0.00454 | -0.1119 | 148.304
2 | 0.731 | 0.00474 | -0.1121 | 154.2194
2.5 | 0.7887 | 0.00493 | -0.1124 | 159.9797
3 | 0.846 | 0.00516 | -0.1126 | 163.9535
3.5 | 0.9026 | 0.00542 | -0.1127 | 166.5314
4 | 0.9594 | 0.00566 | -0.1128 | 169.5053
4.5 | 1.0153 | 0.00598 | -0.1128 | 169.7826
5 | 1.0712 | 0.00628 | -0.1128 | 170.5732
5.5 | 1.127 | 0.00657 | -0.1127 | 171.5373
6 | 1.1821 | 0.0069 | -0.1126 | 171.3188
6.5 | 1.2361 | 0.00729 | -0.1123 | 169.561
7 | 1.2901 | 0.00766 | -0.1119 | 168.4204
7.5 | 1.3436 | 0.00806 | -0.1115 | 166.6998
8 | 1.3949 | 0.00858 | -0.1108 | 162.5758
8.5 | 1.4455 | 0.00912 | -0.1098 | 158.4978
9 | 1.4963 | 0.00961 | -0.109 | 155.7024
9.5 | 1.5451 | 0.0102 | -0.1078 | 151.4804
10 | 1.5932 | 0.01078 | -0.1066 | 147.7922
10.5 | 1.6398 | 0.01141 | -0.105 | 143.716
11 | 1.685 | 0.01205 | -0.1033 | 139.834
11.5 | 1.7263 | 0.01284 | -0.1009 | 134.447
12 | 1.7666 | 0.01358 | -0.0984 | 130.0884
12.5 | 1.799 | 0.01436 | -0.0944 | 125.2786
13 | 1.8233 | 0.01519 | -0.089 | 120.0329
13.5 | 1.8484 | 0.01614 | -0.0841 | 114.5229
14 | 1.8707 | 0.01728 | -0.0791 | 108.2581
14.5 | 1.8934 | 0.01853 | -0.0747 | 102.1802
15 | 1.9113 | 0.02012 | -0.0701 | 94.995
15.5 | 1.9236 | 0.02226 | -0.0656 | 86.4151
16 | 1.9367 | 0.02467 | -0.0619 | 78.5043
16.5 | 1.9459 | 0.02772 | -0.0588 | 70.1984
17 | 1.9516 | 0.03149 | -0.0565 | 61.9752
17.5 | 1.9526 | 0.03615 | -0.0549 | 54.0138
18 | 1.9516 | 0.04146 | -0.0542 | 47.0719
18.5 | 1.9491 | 0.04735 | -0.0542 | 41.1637
19 | 1.9423 | 0.05406 | -0.0548 | 35.9286
19.5 | 1.9329 | 0.06148 | -0.0561 | 31.4395
20 | 1.9196 | 0.06971 | -0.0581 | 27.5369

## 125. Re 14M Mach 0.25 (1)
BIGFOIL.COM POLAR EXPORT
nlf416
NLF(1)-0416 |  |  |  | Cl Max: | 1.759 | at alpha= | 11.5 | deg
JavaFoil+Calcfoil stall+Eppler ext transition |  |  |  | L/D Max: | 173.214 | at alpha= | 9 | deg
Re: | 14000000 |  |  | Cd Min: | 0.00532 | at alpha= | -2 | deg
Mach: | 0.25 |  |  | Cl=0 at alpha= | -4.5547 | deg
|  |  |  | @ Cl=0.1, Cd= | 0.0056191
|  |  |  | @ Cl=0.4, Cd= | 0.0053882
|  |  |  | @ Cl=0.6, Cd= | 0.0058271
alpha (deg) | Cl | Cd | Cm | Cl/Cd
-17.5 | -0.312 | 0.12258 | -0.055 | -2.549
-17 | -0.364 | 0.11082 | -0.059 | -3.282
-16.5 | -0.41 | 0.10184 | -0.061 | -4.024
-16 | -0.453 | 0.09137 | -0.065 | -4.961
-15.5 | -0.495 | 0.07896 | -0.069 | -6.267
-15 | -0.531 | 0.06915 | -0.072 | -7.683
-14.5 | -0.559 | 0.06496 | -0.074 | -8.602
-14 | -0.599 | 0.04555 | -0.081 | -13.147
-13.5 | -0.647 | 0.02424 | -0.09 | -26.679
-13 | -0.657 | 0.02247 | -0.091 | -29.221
-12.5 | -0.663 | 0.01362 | -0.093 | -48.703
-12 | -0.659 | 0.01232 | -0.094 | -53.515
-11.5 | -0.648 | 0.01332 | -0.095 | -48.659
-11 | -0.63 | 0.01212 | -0.096 | -51.975
-10.5 | -0.605 | 0.01105 | -0.097 | -54.764
-10 | -0.575 | 0.01221 | -0.098 | -47.093
-9.5 | -0.538 | 0.01139 | -0.099 | -47.275
-9 | -0.497 | 0.01066 | -0.1 | -46.584
-8.5 | -0.451 | 0.01189 | -0.101 | -37.956
-8 | -0.402 | 0.01117 | -0.102 | -35.991
-7.5 | -0.35 | 0.01224 | -0.103 | -28.57
-7 | -0.295 | 0.01131 | -0.104 | -26.11
-6.5 | -0.242 | 0.00633 | -0.107 | -38.234
-6 | -0.181 | 0.00623 | -0.108 | -29.062
-5.5 | -0.119 | 0.00619 | -0.108 | -19.253
-5 | -0.057 | 0.00607 | -0.109 | -9.304
-4.5 | 0.007 | 0.00576 | -0.109 | 1.157
-4 | 0.07 | 0.00568 | -0.11 | 12.34
-3.5 | 0.134 | 0.00555 | -0.111 | 24.122
-3 | 0.197 | 0.00544 | -0.111 | 36.284
-2.5 | 0.261 | 0.00534 | -0.112 | 48.809
-2 | 0.324 | 0.00532 | -0.112 | 60.946
-1.5 | 0.387 | 0.00538 | -0.113 | 71.944
-1 | 0.45 | 0.00542 | -0.113 | 82.974
-0.5 | 0.513 | 0.00566 | -0.114 | 90.667
0 | 0.576 | 0.00577 | -0.114 | 99.86
0.5 | 0.639 | 0.00592 | -0.115 | 107.93
1 | 0.701 | 0.00609 | -0.115 | 115.141
1.5 | 0.763 | 0.00627 | -0.116 | 121.732
2 | 0.826 | 0.00643 | -0.116 | 128.35
2.5 | 0.888 | 0.00672 | -0.117 | 132.162
3 | 0.949 | 0.00785 | -0.117 | 120.87
3.5 | 1.011 | 0.00799 | -0.118 | 126.521
4 | 1.072 | 0.00826 | -0.118 | 129.734
4.5 | 1.132 | 0.0085 | -0.118 | 133.173
5 | 1.192 | 0.0088 | -0.119 | 135.505
5.5 | 1.252 | 0.00912 | -0.119 | 137.21
6 | 1.31 | 0.00952 | -0.12 | 137.69
6.5 | 1.368 | 0.00991 | -0.12 | 138.096
7 | 1.425 | 0.01038 | -0.12 | 137.19
7.5 | 1.48 | 0.01103 | -0.121 | 134.183
8 | 1.533 | 0.01161 | -0.121 | 132.082
8.5 | 1.583 | 0.01222 | -0.121 | 129.562
9 | 1.625 | 0.00938 | -0.121 | 173.214
9.5 | 1.664 | 0.00973 | -0.122 | 171.06
10 | 1.698 | 0.01436 | -0.122 | 118.202
10.5 | 1.726 | 0.01543 | -0.122 | 111.863
11 | 1.748 | 0.01646 | -0.122 | 106.175
11.5 | 1.759 | 0.01799 | -0.122 | 97.757
12 | 1.754 | 0.01936 | -0.121 | 90.621
12.5 | 1.74 | 0.02108 | -0.121 | 82.538
13 | 1.717 | 0.02315 | -0.12 | 74.139
13.5 | 1.683 | 0.02571 | -0.119 | 65.442
14 | 1.64 | 0.02883 | -0.118 | 56.874
14.5 | 1.589 | 0.03231 | -0.117 | 49.187
15 | 1.529 | 0.03633 | -0.116 | 42.102
15.5 | 1.461 | 0.04159 | -0.114 | 35.127
16 | 1.388 | 0.04636 | -0.113 | 29.946
16.5 | 1.308 | 0.05225 | -0.112 | 25.043

## 126. Re 14M Mach 0.25 (2)
BIGFOIL.COM POLAR EXPORT
nlf416
NLF(1)-0416 |  |  |  | Cl Max: | 1.9145 | at alpha= | 16 | deg
XFOIL ncrit=9 |  |  |  | L/D Max: | 173.845 | at alpha= | 5.5 | deg
Re: | 14000000 |  |  | Cd Min: | 0.11975 | at alpha= | -20 | deg
Mach: | 0.25 |  |  | Cl=0 at alpha= | -4.0749 | deg
|  |  |  | @ Cl=0.1, Cd= | 0.0057053
|  |  |  | @ Cl=0.4, Cd= | 0.0047347
|  |  |  | @ Cl=0.6, Cd= | 0.0044922
alpha (deg) | Cl | Cd | Cm | Cl/Cd
-20 | -0.9922 | 0.11975 | -0.0513 | -8.2856
-19.5 | -1.0741 | 0.09949 | -0.0642 | -10.7961
-19 | -1.0931 | 0.08806 | -0.0718 | -12.4131
-18.5 | -1.1614 | 0.07076 | -0.0833 | -16.4132
-18 | -1.1968 | 0.05807 | -0.092 | -20.6096
-17.5 | -1.2145 | 0.04822 | -0.0985 | -25.1866
-17 | -1.2274 | 0.03963 | -0.1037 | -30.9715
-16.5 | -1.233 | 0.03278 | -0.1067 | -37.6144
-16 | -1.2144 | 0.02843 | -0.1084 | -42.7154
-15.5 | -1.1611 | 0.02727 | -0.1086 | -42.5779
-14.5 | -1.1408 | 0.02049 | -0.1051 | -55.6759
-14 | -1.1092 | 0.0182 | -0.1043 | -60.9451
-13.5 | -1.0602 | 0.01662 | -0.1048 | -63.7906
-13 | -1.0201 | 0.01451 | -0.105 | -70.3032
-12.5 | -0.9281 | 0.01268 | -0.1143 | -73.194
-12 | -0.9162 | 0.01165 | -0.1079 | -78.6438
-11.5 | -0.875 | 0.01093 | -0.1053 | -80.0549
-11 | -0.8259 | 0.0103 | -0.1036 | -80.1845
-10.5 | -0.7729 | 0.00978 | -0.1024 | -79.0286
-10 | -0.7177 | 0.00931 | -0.1016 | -77.0892
-9.5 | -0.6608 | 0.00892 | -0.101 | -74.0807
-9 | -0.6021 | 0.00856 | -0.1008 | -70.3388
-8.5 | -0.5425 | 0.00825 | -0.1007 | -65.7576
-7.5 | -0.4219 | 0.0077 | -0.1009 | -54.7922
-7 | -0.3611 | 0.00743 | -0.1012 | -48.6003
-6.5 | -0.2997 | 0.00718 | -0.1016 | -41.7409
-6 | -0.2382 | 0.00699 | -0.102 | -34.0773
-5.5 | -0.1766 | 0.00678 | -0.1025 | -26.0472
-5 | -0.1148 | 0.00659 | -0.1031 | -17.4203
-4.5 | -0.0528 | 0.00636 | -0.1038 | -8.3019
-4 | 0.0093 | 0.00608 | -0.1046 | 1.5296
-3.5 | 0.0719 | 0.0058 | -0.1055 | 12.3966
-3 | 0.1342 | 0.00559 | -0.1064 | 24.0072
-2.5 | 0.1977 | 0.00521 | -0.1077 | 37.9463
-2 | 0.2603 | 0.00502 | -0.1086 | 51.8526
-1.5 | 0.323 | 0.00489 | -0.1096 | 66.0532
-1 | 0.3856 | 0.00476 | -0.1105 | 81.0084
-0.5 | 0.4481 | 0.00465 | -0.1114 | 96.3656
0 | 0.5104 | 0.00457 | -0.1123 | 111.6849
0.5 | 0.5726 | 0.00451 | -0.1131 | 126.9623
1 | 0.6342 | 0.00447 | -0.1138 | 141.8792
1.5 | 0.6947 | 0.00459 | -0.1143 | 151.3508
2 | 0.7546 | 0.00478 | -0.1145 | 157.8661
2.5 | 0.8146 | 0.00498 | -0.1147 | 163.5743
3 | 0.8739 | 0.00523 | -0.1148 | 167.0937
3.5 | 0.9329 | 0.0055 | -0.1148 | 169.6182
4 | 0.9919 | 0.00576 | -0.1148 | 172.2049
4.5 | 1.05 | 0.00609 | -0.1146 | 172.4138
5 | 1.1084 | 0.00639 | -0.1144 | 173.4585
5.5 | 1.1665 | 0.00671 | -0.1141 | 173.845
6 | 1.2236 | 0.00709 | -0.1137 | 172.5811
6.5 | 1.28 | 0.0075 | -0.1131 | 170.6667
7 | 1.3366 | 0.00789 | -0.1125 | 169.4043
7.5 | 1.3924 | 0.00831 | -0.1117 | 167.5572
8 | 1.4458 | 0.00887 | -0.1105 | 162.9989
8.5 | 1.4979 | 0.00949 | -0.109 | 157.8398
9 | 1.5497 | 0.01008 | -0.1074 | 153.7401
9.5 | 1.5996 | 0.01074 | -0.1054 | 148.9385
10 | 1.6489 | 0.01138 | -0.1034 | 144.8946
10.5 | 1.6947 | 0.01214 | -0.1007 | 139.5964
11 | 1.7372 | 0.01297 | -0.0974 | 133.9399
11.5 | 1.7698 | 0.01383 | -0.0924 | 127.9682
12 | 1.7941 | 0.01481 | -0.086 | 121.1411
12.5 | 1.8192 | 0.01592 | -0.0802 | 114.2714
13 | 1.8432 | 0.01721 | -0.0747 | 107.1005
13.5 | 1.8616 | 0.01887 | -0.069 | 98.6539
14 | 1.8804 | 0.02076 | -0.0641 | 90.578
14.5 | 1.8933 | 0.02331 | -0.0595 | 81.2227
15 | 1.9029 | 0.02653 | -0.0557 | 71.7263
15.5 | 1.9117 | 0.03036 | -0.053 | 62.9677
16 | 1.9145 | 0.0352 | -0.0512 | 54.3892
16.5 | 1.9105 | 0.04121 | -0.0503 | 46.3601
17 | 1.9053 | 0.04777 | -0.0502 | 39.8849
17.5 | 1.8981 | 0.05492 | -0.0509 | 34.5612
18 | 1.8872 | 0.06288 | -0.0522 | 30.0127
18.5 | 1.8726 | 0.07166 | -0.0543 | 26.1317
19 | 1.8535 | 0.08142 | -0.0573 | 22.7647
19.5 | 1.833 | 0.0918 | -0.061 | 19.9673
20 | 1.8163 | 0.10187 | -0.0649 | 17.8296

## 127. Re 14M Mach 0.50 (1)
BIGFOIL.COM POLAR EXPORT
nlf416
NLF(1)-0416 |  |  |  | Cl Max: | 1.7 | at alpha= | 9 | deg
JavaFoil+Calcfoil stall+Eppler ext transition |  |  |  | L/D Max: | 158.565 | at alpha= | 7 | deg
Re: | 14000000 |  |  | Cd Min: | 0.00557 | at alpha= | -2 | deg
Mach: | 0.5 |  |  | Cl=0 at alpha= | -4.5515 | deg
|  |  |  | @ Cl=0.1, Cd= | 0.0059356
|  |  |  | @ Cl=0.4, Cd= | 0.005608
|  |  |  | @ Cl=0.6, Cd= | 0.0059134
alpha (deg) | Cl | Cd | Cm | Cl/Cd
-20 | -0.899 | 0.15215 | -0.064 | -5.906
-19.5 | -0.876 | 0.1357 | -0.068 | -6.456
-19 | -0.848 | 0.12778 | -0.069 | -6.64
-18.5 | -0.821 | 0.11951 | -0.07 | -6.867
-18 | -0.787 | 0.1199 | -0.068 | -6.562
-17.5 | -0.754 | 0.1186 | -0.066 | -6.358
-17 | -0.722 | 0.11742 | -0.063 | -6.145
-16.5 | -0.69 | 0.11531 | -0.061 | -5.985
-16 | -0.665 | 0.11332 | -0.065 | -5.867
-15.5 | -0.639 | 0.10203 | -0.068 | -6.262
-15 | -0.608 | 0.09831 | -0.067 | -6.186
-14.5 | -0.574 | 0.09839 | -0.062 | -5.839
-14 | -0.544 | 0.09713 | -0.059 | -5.602
-13.5 | -0.515 | 0.09166 | -0.058 | -5.614
-13 | -0.488 | 0.08849 | -0.063 | -5.516
-12.5 | -0.46 | 0.08156 | -0.065 | -5.645
-12 | -0.432 | 0.07565 | -0.066 | -5.709
-11.5 | -0.406 | 0.06678 | -0.072 | -6.087
-11 | -0.414 | 0.02988 | -0.099 | -13.85
-10.5 | -0.396 | 0.01911 | -0.105 | -20.702
-10 | -0.312 | 0.06715 | -0.054 | -4.644
-9.5 | -0.324 | 0.02125 | -0.105 | -15.269
-9 | -0.298 | 0.01126 | -0.108 | -26.449
-8.5 | -0.356 | 0.01179 | -0.11 | -30.162
-8 | -0.39 | 0.01038 | -0.111 | -37.556
-7.5 | -0.36 | 0.01146 | -0.113 | -31.393
-7 | -0.312 | 0.01056 | -0.114 | -29.53
-6.5 | -0.255 | 0.00975 | -0.115 | -26.166
-6 | -0.193 | 0.01084 | -0.116 | -17.813
-5.5 | -0.128 | 0.01014 | -0.117 | -12.641
-5 | -0.061 | 0.00967 | -0.118 | -6.316
-4.5 | 0.007 | 0.01055 | -0.119 | 0.685
-4 | 0.078 | 0.00596 | -0.123 | 13.127
-3.5 | 0.15 | 0.00588 | -0.124 | 25.454
-3 | 0.221 | 0.00577 | -0.124 | 38.224
-2.5 | 0.292 | 0.00562 | -0.125 | 51.896
-2 | 0.362 | 0.00557 | -0.125 | 65.127
-1.5 | 0.432 | 0.00564 | -0.126 | 76.651
-1 | 0.503 | 0.00567 | -0.127 | 88.596
-0.5 | 0.573 | 0.00579 | -0.127 | 98.972
0 | 0.643 | 0.00611 | -0.128 | 105.185
0.5 | 0.713 | 0.00613 | -0.128 | 116.251
1 | 0.783 | 0.00652 | -0.129 | 120.011
1.5 | 0.852 | 0.00677 | -0.129 | 125.93
2 | 0.921 | 0.00709 | -0.13 | 129.89
2.5 | 0.99 | 0.0086 | -0.13 | 115.137
3 | 1.058 | 0.00885 | -0.131 | 119.546
3.5 | 1.126 | 0.00915 | -0.131 | 123.011
4 | 1.193 | 0.00952 | -0.132 | 125.339
4.5 | 1.259 | 0.00998 | -0.132 | 126.167
5 | 1.325 | 0.01047 | -0.133 | 126.537
5.5 | 1.389 | 0.01103 | -0.133 | 125.884
6 | 1.451 | 0.01175 | -0.134 | 123.502
6.5 | 1.511 | 0.01253 | -0.134 | 120.621
7 | 1.564 | 0.00987 | -0.134 | 158.565
7.5 | 1.615 | 0.01038 | -0.134 | 155.54
8 | 1.66 | 0.01538 | -0.135 | 107.93
8.5 | 1.691 | 0.01686 | -0.135 | 100.309
9 | 1.7 | 0.01874 | -0.134 | 90.749
9.5 | 1.665 | 0.02161 | -0.133 | 77.012
10 | 1.568 | 0.02623 | -0.13 | 59.796
10.5 | 1.25 | 0.03414 | -0.127 | 36.618
11 | 0.97 | 0.04815 | -0.121 | 20.135
11.5 | 0.998 | 0.04982 | -0.121 | 20.035
12 | 1.028 | 0.05044 | -0.122 | 20.373
12.5 | 1.043 | 0.05984 | -0.119 | 17.426
13 | 1.081 | 0.05516 | -0.121 | 19.589
13.5 | 1.102 | 0.06123 | -0.12 | 18.005
14 | 1.111 | 0.07636 | -0.116 | 14.543

## 128. Re 14M Mach 0.50 (2)
BIGFOIL.COM POLAR EXPORT
nlf416
NLF(1)-0416 |  |  |  | Cl Max: | 1.8715 | at alpha= | 12.5 | deg
XFOIL ncrit=9 |  |  |  | L/D Max: | 182.432 | at alpha= | 4.5 | deg
Re: | 14000000 |  |  | Cd Min: | 0.09576 | at alpha= | 15.5 | deg
Mach: | 0.5 |  |  | Cl=0 at alpha= | -99 | deg
|  |  |  | @ Cl=0.1, Cd= | 0.00473
|  |  |  | @ Cl=0.4, Cd= | 0.00473
|  |  |  | @ Cl=0.6, Cd= | 0.0047137
alpha (deg) | Cl | Cd | Cm | Cl/Cd
0 | 0.5764 | 0.00473 | -0.1223 | 121.8605
0.5 | 0.6488 | 0.00468 | -0.1231 | 138.6325
1 | 0.721 | 0.00463 | -0.1239 | 155.7235
1.5 | 0.7911 | 0.00481 | -0.1241 | 164.4699
2 | 0.8612 | 0.00502 | -0.124 | 171.5538
2.5 | 0.9302 | 0.00532 | -0.1237 | 174.8496
3 | 1.0001 | 0.00559 | -0.1233 | 178.9088
3.5 | 1.0698 | 0.00589 | -0.1228 | 181.6299
4 | 1.1382 | 0.00628 | -0.1218 | 181.242
4.5 | 1.2077 | 0.00662 | -0.1208 | 182.432
5 | 1.276 | 0.00705 | -0.1194 | 180.9929
5.5 | 1.3437 | 0.00752 | -0.1177 | 178.6835
6 | 1.4116 | 0.00798 | -0.1157 | 176.8922
6.5 | 1.4783 | 0.0085 | -0.1132 | 173.9176
7 | 1.5428 | 0.00911 | -0.1102 | 169.3524
7.5 | 1.6056 | 0.00976 | -0.1065 | 164.5082
8 | 1.6659 | 0.01047 | -0.1022 | 159.1117
8.5 | 1.7164 | 0.01124 | -0.0961 | 152.7046
9 | 1.7544 | 0.01224 | -0.088 | 143.3333
9.5 | 1.7909 | 0.01345 | -0.0801 | 133.1524
10 | 1.8263 | 0.01486 | -0.0723 | 122.9004
10.5 | 1.8521 | 0.01684 | -0.0642 | 109.9822
11 | 1.8647 | 0.01984 | -0.0565 | 93.9869
11.5 | 1.8659 | 0.02439 | -0.0504 | 76.5027
12 | 1.87 | 0.02992 | -0.0468 | 62.5
12.5 | 1.8715 | 0.03636 | -0.0447 | 51.4714
13 | 1.8667 | 0.04359 | -0.0433 | 42.824
13.5 | 1.8503 | 0.05197 | -0.0429 | 35.6032
14 | 1.8265 | 0.06145 | -0.0437 | 29.7234
14.5 | 1.8007 | 0.07176 | -0.0457 | 25.0934
15 | 1.7705 | 0.0832 | -0.0491 | 21.28
15.5 | 1.7361 | 0.09576 | -0.054 | 18.1297

## 129. Re 16M Mach 0.00 (1)
BIGFOIL.COM POLAR EXPORT
nlf416
NLF(1)-0416 |  |  |  | Cl Max: | 1.789 | at alpha= | 13 | deg
JavaFoil+Calcfoil stall+Eppler ext transition |  |  |  | L/D Max: | 179.925 | at alpha= | 10 | deg
Re: | 16000000 |  |  | Cd Min: | 0.00535 | at alpha= | -2 | deg
Mach: | 0 |  |  | Cl=0 at alpha= | -4.5492 | deg
|  |  |  | @ Cl=0.1, Cd= | 0.0054794
|  |  |  | @ Cl=0.4, Cd= | 0.0053864
|  |  |  | @ Cl=0.6, Cd= | 0.005755
alpha (deg) | Cl | Cd | Cm | Cl/Cd
-19.5 | -0.637 | 0.11081 | -0.063 | -5.752
-19 | -0.655 | 0.10129 | -0.064 | -6.465
-18.5 | -0.665 | 0.10052 | -0.064 | -6.618
-18 | -0.68 | 0.09208 | -0.066 | -7.387
-17.5 | -0.7 | 0.07817 | -0.069 | -8.95
-17 | -0.726 | 0.05872 | -0.075 | -12.364
-16.5 | -0.77 | 0.03157 | -0.082 | -24.38
-16 | -0.778 | 0.02805 | -0.084 | -27.74
-15.5 | -0.779 | 0.02747 | -0.084 | -28.355
-15 | -0.781 | 0.02515 | -0.085 | -31.054
-14.5 | -0.782 | 0.02162 | -0.087 | -36.147
-14 | -0.774 | 0.01528 | -0.088 | -50.629
-13.5 | -0.764 | 0.01392 | -0.089 | -54.884
-13 | -0.752 | 0.01412 | -0.09 | -53.247
-12.5 | -0.733 | 0.01323 | -0.091 | -55.366
-12 | -0.711 | 0.01187 | -0.092 | -59.929
-11.5 | -0.684 | 0.01355 | -0.093 | -50.515
-11 | -0.654 | 0.01251 | -0.094 | -52.264
-10.5 | -0.62 | 0.01148 | -0.095 | -53.974
-10 | -0.581 | 0.0128 | -0.096 | -45.415
-9.5 | -0.54 | 0.0119 | -0.097 | -45.377
-9 | -0.495 | 0.01125 | -0.097 | -43.954
-8.5 | -0.448 | 0.01236 | -0.099 | -36.2
-8 | -0.398 | 0.01154 | -0.1 | -34.475
-7.5 | -0.35 | 0.00642 | -0.102 | -54.608
-7 | -0.293 | 0.0062 | -0.103 | -47.336
-6.5 | -0.235 | 0.00608 | -0.104 | -38.7
-6 | -0.176 | 0.00601 | -0.104 | -29.235
-5.5 | -0.116 | 0.00595 | -0.105 | -19.436
-5 | -0.055 | 0.00586 | -0.105 | -9.338
-4.5 | 0.006 | 0.00566 | -0.106 | 1.139
-4 | 0.068 | 0.0055 | -0.106 | 12.321
-3.5 | 0.13 | 0.00546 | -0.107 | 23.74
-3 | 0.191 | 0.00541 | -0.108 | 35.319
-2.5 | 0.252 | 0.00546 | -0.108 | 46.273
-2 | 0.314 | 0.00535 | -0.109 | 58.696
-1.5 | 0.375 | 0.00537 | -0.109 | 69.754
-1 | 0.436 | 0.00541 | -0.11 | 80.527
-0.5 | 0.497 | 0.00556 | -0.11 | 89.326
0 | 0.558 | 0.00572 | -0.111 | 97.52
0.5 | 0.618 | 0.00577 | -0.111 | 107.138
1 | 0.679 | 0.00601 | -0.112 | 112.958
1.5 | 0.74 | 0.00611 | -0.112 | 120.983
2 | 0.8 | 0.00627 | -0.113 | 127.521
2.5 | 0.86 | 0.00663 | -0.113 | 129.686
3 | 0.92 | 0.00761 | -0.113 | 120.887
3.5 | 0.979 | 0.00784 | -0.114 | 124.991
4 | 1.039 | 0.00801 | -0.114 | 129.731
4.5 | 1.097 | 0.00819 | -0.115 | 134.03
5 | 1.156 | 0.00842 | -0.115 | 137.232
5.5 | 1.214 | 0.00863 | -0.115 | 140.606
6 | 1.271 | 0.00899 | -0.116 | 141.356
6.5 | 1.327 | 0.00927 | -0.116 | 143.237
7 | 1.383 | 0.00972 | -0.117 | 142.263
7.5 | 1.437 | 0.01027 | -0.117 | 139.928
8 | 1.49 | 0.01069 | -0.117 | 139.414
8.5 | 1.541 | 0.0111 | -0.118 | 138.845
9 | 1.589 | 0.01172 | -0.118 | 135.589
9.5 | 1.63 | 0.00995 | -0.118 | 163.867
10 | 1.667 | 0.00926 | -0.118 | 179.925
10.5 | 1.702 | 0.00964 | -0.118 | 176.446
11 | 1.733 | 0.01452 | -0.119 | 119.365
11.5 | 1.76 | 0.01548 | -0.119 | 113.643
12 | 1.777 | 0.01641 | -0.119 | 108.273
12.5 | 1.788 | 0.01744 | -0.119 | 102.496
13 | 1.789 | 0.01867 | -0.118 | 95.858
13.5 | 1.784 | 0.02008 | -0.118 | 88.817
14 | 1.773 | 0.02167 | -0.117 | 81.819
14.5 | 1.756 | 0.02363 | -0.116 | 74.31
15 | 1.734 | 0.02585 | -0.116 | 67.085
15.5 | 1.707 | 0.02879 | -0.115 | 59.287
16 | 1.677 | 0.03157 | -0.114 | 53.127
16.5 | 1.643 | 0.03506 | -0.113 | 46.853
17 | 1.607 | 0.03856 | -0.113 | 41.666
17.5 | 1.566 | 0.04293 | -0.112 | 36.482
18 | 1.525 | 0.04722 | -0.111 | 32.298

## 130. Re 16M Mach 0.00 (2)
BIGFOIL.COM POLAR EXPORT
nlf416
NLF(1)-0416 |  |  |  | Cl Max: | 1.98 | at alpha= | 18 | deg
XFOIL ncrit=9 |  |  |  | L/D Max: | 172.476 | at alpha= | 5 | deg
Re: | 16000000 |  |  | Cd Min: | 0.06152 | at alpha= | 20 | deg
Mach: | 0 |  |  | Cl=0 at alpha= | -4.1208 | deg
|  |  |  | @ Cl=0.1, Cd= | 0.0055716
|  |  |  | @ Cl=0.4, Cd= | 0.0046579
|  |  |  | @ Cl=0.6, Cd= | 0.00453
alpha (deg) | Cl | Cd | Cm | Cl/Cd
-20 | -1.5042 | 0.03537 | -0.0864 | -42.5276
-19.5 | -1.4915 | 0.03198 | -0.0865 | -46.6385
-19 | -1.4712 | 0.02953 | -0.086 | -49.8205
-18.5 | -1.4506 | 0.02679 | -0.0862 | -54.1471
-18 | -1.4116 | 0.0243 | -0.0891 | -58.0905
-17.5 | -1.3678 | 0.02216 | -0.0921 | -61.7238
-17 | -1.3287 | 0.0202 | -0.0938 | -65.7772
-16.5 | -1.2896 | 0.01841 | -0.0951 | -70.0489
-16 | -1.2534 | 0.01696 | -0.095 | -73.9033
-15.5 | -1.2206 | 0.01598 | -0.0932 | -76.383
-15 | -1.1831 | 0.01458 | -0.0931 | -81.1454
-14.5 | -1.1361 | 0.01333 | -0.0945 | -85.2288
-14 | -1.0714 | 0.0122 | -0.099 | -87.8197
-13.5 | -1.0112 | 0.0113 | -0.1021 | -89.4867
-13 | -0.9702 | 0.01085 | -0.1006 | -89.4194
-12 | -0.8861 | 0.00996 | -0.097 | -88.9659
-11.5 | -0.8372 | 0.00956 | -0.0963 | -87.5732
-11 | -0.7862 | 0.00914 | -0.096 | -86.0175
-10.5 | -0.7334 | 0.00879 | -0.0958 | -83.4357
-10 | -0.6796 | 0.00849 | -0.0958 | -80.0471
-9.5 | -0.6242 | 0.00822 | -0.096 | -75.9367
-9 | -0.5682 | 0.00797 | -0.0963 | -71.2923
-8.5 | -0.5116 | 0.00775 | -0.0967 | -66.0129
-8 | -0.4545 | 0.00752 | -0.0971 | -60.4388
-7.5 | -0.3969 | 0.00728 | -0.0976 | -54.5192
-7 | -0.339 | 0.00706 | -0.0982 | -48.017
-6.5 | -0.2807 | 0.00687 | -0.0987 | -40.8588
-6 | -0.222 | 0.00669 | -0.0994 | -33.1839
-5.5 | -0.1634 | 0.00653 | -0.1 | -25.023
-5 | -0.1043 | 0.00633 | -0.1007 | -16.4771
-4.5 | -0.0452 | 0.00614 | -0.1014 | -7.3616
-4 | 0.0144 | 0.00589 | -0.1023 | 2.4448
-3.5 | 0.074 | 0.00565 | -0.1031 | 13.0973
-3 | 0.1337 | 0.00547 | -0.104 | 24.4424
-2.5 | 0.1941 | 0.00514 | -0.1051 | 37.7626
-2 | 0.2541 | 0.00494 | -0.1061 | 51.4372
-1.5 | 0.3142 | 0.00482 | -0.107 | 65.1867
-1 | 0.3739 | 0.00471 | -0.1079 | 79.3843
-0.5 | 0.434 | 0.00459 | -0.1088 | 94.5534
0 | 0.4935 | 0.00453 | -0.1096 | 108.9404
0.5 | 0.5525 | 0.00453 | -0.1102 | 121.9647
1 | 0.6114 | 0.00453 | -0.1109 | 134.9669
1.5 | 0.6699 | 0.00453 | -0.1115 | 147.8808
2 | 0.7274 | 0.00471 | -0.1119 | 154.4374
2.5 | 0.7846 | 0.0049 | -0.1121 | 160.1224
3 | 0.8416 | 0.00511 | -0.1124 | 164.6967
3.5 | 0.8979 | 0.00538 | -0.1125 | 166.8959
4 | 0.9543 | 0.00563 | -0.1126 | 169.5027
4.5 | 1.0104 | 0.00588 | -0.1127 | 171.8367
5 | 1.0659 | 0.00618 | -0.1127 | 172.4757
5.5 | 1.1208 | 0.0065 | -0.1127 | 172.4308
6 | 1.1755 | 0.00683 | -0.1125 | 172.1083
6.5 | 1.23 | 0.00715 | -0.1124 | 172.028
7 | 1.2839 | 0.00749 | -0.1122 | 171.4152
7.5 | 1.3369 | 0.00789 | -0.1119 | 169.4423
8 | 1.3874 | 0.00844 | -0.1111 | 164.3839
8.5 | 1.4376 | 0.00898 | -0.1103 | 160.0891
9 | 1.4882 | 0.00945 | -0.1096 | 157.4815
9.5 | 1.5374 | 0.00997 | -0.1086 | 154.2026
10 | 1.586 | 0.0105 | -0.1076 | 151.0476
10.5 | 1.6326 | 0.01111 | -0.1062 | 146.9487
11 | 1.6773 | 0.01178 | -0.1046 | 142.3854
11.5 | 1.7208 | 0.01244 | -0.1028 | 138.328
12 | 1.7616 | 0.01318 | -0.1005 | 133.6571
12.5 | 1.7995 | 0.01394 | -0.0978 | 129.089
13 | 1.8272 | 0.01467 | -0.0931 | 124.5535
13.5 | 1.8534 | 0.01545 | -0.0883 | 119.9612
14.5 | 1.9022 | 0.01744 | -0.0793 | 109.0711
15 | 1.9207 | 0.01885 | -0.0745 | 101.8939
15.5 | 1.9378 | 0.02048 | -0.0701 | 94.6191
16 | 1.9531 | 0.02243 | -0.0661 | 87.0753
16.5 | 1.9642 | 0.02494 | -0.0625 | 78.757
17 | 1.9711 | 0.02813 | -0.0595 | 70.0711
17.5 | 1.9756 | 0.03195 | -0.0572 | 61.8341
18 | 1.98 | 0.03624 | -0.0558 | 54.6358
18.5 | 1.98 | 0.04135 | -0.0551 | 47.8839
19 | 1.9775 | 0.04711 | -0.0551 | 41.9762
19.5 | 1.9687 | 0.05397 | -0.0558 | 36.4777
20 | 1.9574 | 0.06152 | -0.0571 | 31.8173

## 131. Re 16M Mach 0.10 (1)
BIGFOIL.COM POLAR EXPORT
nlf416
NLF(1)-0416 |  |  |  | Cl Max: | 1.784 | at alpha= | 12.5 | deg
JavaFoil+Calcfoil stall+Eppler ext transition |  |  |  | L/D Max: | 178.268 | at alpha= | 10 | deg
Re: | 16000000 |  |  | Cd Min: | 0.00536 | at alpha= | -2 | deg
Mach: | 0.1 |  |  | Cl=0 at alpha= | -4.5492 | deg
|  |  |  | @ Cl=0.1, Cd= | 0.0054942
|  |  |  | @ Cl=0.4, Cd= | 0.0053955
|  |  |  | @ Cl=0.6, Cd= | 0.0057552
alpha (deg) | Cl | Cd | Cm | Cl/Cd
-19.5 | -0.585 | 0.11885 | -0.061 | -4.922
-19 | -0.605 | 0.10922 | -0.063 | -5.539
-18.5 | -0.619 | 0.10793 | -0.062 | -5.734
-18 | -0.636 | 0.10001 | -0.064 | -6.361
-17.5 | -0.655 | 0.08964 | -0.066 | -7.302
-17 | -0.675 | 0.07693 | -0.07 | -8.768
-16.5 | -0.734 | 0.0352 | -0.082 | -20.85
-16 | -0.745 | 0.03167 | -0.083 | -23.54
-15.5 | -0.752 | 0.02956 | -0.084 | -25.444
-15 | -0.759 | 0.02664 | -0.085 | -28.482
-14.5 | -0.763 | 0.0224 | -0.087 | -34.075
-14 | -0.758 | 0.02154 | -0.088 | -35.216
-13.5 | -0.752 | 0.01433 | -0.089 | -52.477
-13 | -0.742 | 0.01448 | -0.09 | -51.262
-12.5 | -0.725 | 0.01361 | -0.091 | -53.299
-12 | -0.706 | 0.01214 | -0.092 | -58.181
-11.5 | -0.681 | 0.01151 | -0.093 | -59.128
-11 | -0.652 | 0.01274 | -0.094 | -51.173
-10.5 | -0.619 | 0.01169 | -0.095 | -52.942
-10 | -0.581 | 0.01088 | -0.096 | -53.435
-9.5 | -0.54 | 0.01227 | -0.097 | -43.979
-9 | -0.495 | 0.01142 | -0.098 | -43.377
-8.5 | -0.448 | 0.01257 | -0.099 | -35.648
-8 | -0.399 | 0.01173 | -0.1 | -33.995
-7.5 | -0.352 | 0.00644 | -0.103 | -54.585
-7 | -0.295 | 0.00622 | -0.104 | -47.381
-6.5 | -0.236 | 0.00609 | -0.104 | -38.761
-6 | -0.177 | 0.00603 | -0.105 | -29.294
-5.5 | -0.116 | 0.00596 | -0.105 | -19.48
-5 | -0.055 | 0.00588 | -0.106 | -9.354
-4.5 | 0.006 | 0.00564 | -0.106 | 1.15
-4 | 0.068 | 0.00552 | -0.107 | 12.352
-3.5 | 0.13 | 0.00547 | -0.108 | 23.819
-3 | 0.192 | 0.00542 | -0.108 | 35.439
-2.5 | 0.254 | 0.00547 | -0.109 | 46.434
-2 | 0.316 | 0.00536 | -0.109 | 58.898
-1.5 | 0.376 | 0.00538 | -0.11 | 69.985
-1 | 0.438 | 0.00542 | -0.11 | 80.789
-0.5 | 0.499 | 0.00557 | -0.111 | 89.694
0 | 0.56 | 0.00571 | -0.111 | 98.138
0.5 | 0.622 | 0.00578 | -0.112 | 107.488
1 | 0.682 | 0.00603 | -0.112 | 113.242
1.5 | 0.743 | 0.0062 | -0.113 | 119.825
2 | 0.804 | 0.00629 | -0.113 | 127.775
2.5 | 0.864 | 0.00665 | -0.114 | 129.906
3 | 0.924 | 0.00765 | -0.114 | 120.815
3.5 | 0.984 | 0.00788 | -0.114 | 124.834
4 | 1.044 | 0.00804 | -0.115 | 129.805
4.5 | 1.103 | 0.00824 | -0.115 | 133.902
5 | 1.162 | 0.00845 | -0.116 | 137.437
5.5 | 1.22 | 0.00869 | -0.116 | 140.316
6 | 1.277 | 0.00904 | -0.116 | 141.331
6.5 | 1.334 | 0.00933 | -0.117 | 142.898
7 | 1.389 | 0.00981 | -0.117 | 141.704
7.5 | 1.444 | 0.01036 | -0.118 | 139.336
8 | 1.497 | 0.0108 | -0.118 | 138.573
8.5 | 1.547 | 0.0112 | -0.118 | 138.098
9 | 1.595 | 0.01189 | -0.119 | 134.119
9.5 | 1.635 | 0.01008 | -0.119 | 162.275
10 | 1.672 | 0.00938 | -0.119 | 178.268
10.5 | 1.706 | 0.01396 | -0.119 | 122.208
11 | 1.737 | 0.01475 | -0.119 | 117.769
11.5 | 1.761 | 0.01577 | -0.119 | 111.675
12 | 1.777 | 0.01675 | -0.119 | 106.069
12.5 | 1.784 | 0.01787 | -0.119 | 99.833
13 | 1.782 | 0.01911 | -0.119 | 93.27
13.5 | 1.774 | 0.02064 | -0.118 | 85.942
14 | 1.759 | 0.02254 | -0.117 | 78.01
14.5 | 1.738 | 0.02465 | -0.117 | 70.49
15 | 1.712 | 0.02711 | -0.116 | 63.138
15.5 | 1.681 | 0.02988 | -0.115 | 56.269
16 | 1.646 | 0.0332 | -0.114 | 49.58
16.5 | 1.607 | 0.03681 | -0.113 | 43.666
17 | 1.564 | 0.04103 | -0.112 | 38.134
17.5 | 1.52 | 0.04551 | -0.112 | 33.399

## 132. Re 16M Mach 0.10 (2)
BIGFOIL.COM POLAR EXPORT
nlf416
NLF(1)-0416 |  |  |  | Cl Max: | 1.9713 | at alpha= | 18 | deg
XFOIL ncrit=9 |  |  |  | L/D Max: | 173 | at alpha= | 5 | deg
Re: | 16000000 |  |  | Cd Min: | 0.0672 | at alpha= | 20 | deg
Mach: | 0.1 |  |  | Cl=0 at alpha= | -4.115 | deg
|  |  |  | @ Cl=0.1, Cd= | 0.0055773
|  |  |  | @ Cl=0.4, Cd= | 0.0046661
|  |  |  | @ Cl=0.6, Cd= | 0.00453
alpha (deg) | Cl | Cd | Cm | Cl/Cd
-20 | -1.4897 | 0.03913 | -0.0885 | -38.0705
-19.5 | -1.4791 | 0.0352 | -0.089 | -42.0199
-19 | -1.4596 | 0.03234 | -0.0889 | -45.133
-18.5 | -1.44 | 0.02905 | -0.0897 | -49.5697
-18 | -1.4057 | 0.02616 | -0.0923 | -53.7347
-17.5 | -1.3668 | 0.02376 | -0.0946 | -57.5253
-17 | -1.3301 | 0.02154 | -0.0962 | -61.7502
-16.5 | -1.2936 | 0.0195 | -0.0972 | -66.3385
-16 | -1.2496 | 0.01787 | -0.0987 | -69.9273
-15.5 | -1.2234 | 0.01689 | -0.0954 | -72.4334
-15 | -1.1882 | 0.01532 | -0.0949 | -77.5587
-14.5 | -1.1432 | 0.01399 | -0.0958 | -81.7155
-14 | -1.0856 | 0.01276 | -0.0988 | -85.0784
-13.5 | -1.0221 | 0.01177 | -0.1025 | -86.8394
-13 | -0.9747 | 0.01114 | -0.1026 | -87.4955
-12 | -0.8929 | 0.01016 | -0.0984 | -87.8839
-11.5 | -0.8441 | 0.00972 | -0.0975 | -86.8416
-11 | -0.7928 | 0.00928 | -0.097 | -85.431
-10.5 | -0.7398 | 0.00891 | -0.0968 | -83.0303
-10 | -0.6857 | 0.00857 | -0.0967 | -80.0117
-9.5 | -0.6299 | 0.00829 | -0.0968 | -75.9831
-9 | -0.5734 | 0.00803 | -0.097 | -71.4072
-8.5 | -0.5163 | 0.00779 | -0.0973 | -66.2773
-7.5 | -0.4006 | 0.00732 | -0.0982 | -54.7268
-7 | -0.3422 | 0.00709 | -0.0987 | -48.2652
-6.5 | -0.2835 | 0.0069 | -0.0992 | -41.087
-6 | -0.2243 | 0.00671 | -0.0998 | -33.4277
-5.5 | -0.1653 | 0.00655 | -0.1004 | -25.2366
-5 | -0.1057 | 0.00635 | -0.1011 | -16.6457
-4.5 | -0.0462 | 0.00616 | -0.1018 | -7.5
-4 | 0.0138 | 0.00591 | -0.1027 | 2.335
-3.5 | 0.0738 | 0.00566 | -0.1035 | 13.0389
-3 | 0.134 | 0.00547 | -0.1044 | 24.4973
-2.5 | 0.1948 | 0.00515 | -0.1055 | 37.8252
-2 | 0.2553 | 0.00494 | -0.1065 | 51.6802
-1.5 | 0.3157 | 0.00482 | -0.1074 | 65.4979
-1 | 0.3759 | 0.00471 | -0.1083 | 79.8089
-0.5 | 0.4363 | 0.0046 | -0.1092 | 94.8478
0.5 | 0.5556 | 0.00453 | -0.1107 | 122.649
1 | 0.6149 | 0.00453 | -0.1114 | 135.7395
1.5 | 0.6738 | 0.00454 | -0.112 | 148.4141
2 | 0.7316 | 0.00471 | -0.1123 | 155.3291
2.5 | 0.7893 | 0.00491 | -0.1126 | 160.7536
3 | 0.8467 | 0.00512 | -0.1128 | 165.3711
3.5 | 0.9033 | 0.0054 | -0.1129 | 167.2778
4 | 0.9601 | 0.00564 | -0.113 | 170.2305
4.5 | 1.0167 | 0.0059 | -0.1131 | 172.322
5 | 1.0726 | 0.0062 | -0.1131 | 173
5.5 | 1.1279 | 0.00653 | -0.1129 | 172.7259
6 | 1.1831 | 0.00686 | -0.1128 | 172.4636
6.5 | 1.238 | 0.00718 | -0.1126 | 172.4234
7 | 1.2923 | 0.00753 | -0.1124 | 171.6202
7.5 | 1.3457 | 0.00793 | -0.1119 | 169.6974
8 | 1.3967 | 0.00848 | -0.1111 | 164.7052
8.5 | 1.447 | 0.00905 | -0.1102 | 159.8895
9 | 1.498 | 0.00953 | -0.1093 | 157.1878
9.5 | 1.5477 | 0.01006 | -0.1083 | 153.8469
10 | 1.5965 | 0.0106 | -0.1072 | 150.6132
10.5 | 1.6429 | 0.01125 | -0.1056 | 146.0356
11 | 1.6878 | 0.01192 | -0.1038 | 141.594
11.5 | 1.7307 | 0.01263 | -0.1017 | 137.0309
12 | 1.7707 | 0.0134 | -0.0991 | 132.1418
12.5 | 1.8071 | 0.01415 | -0.0959 | 127.7102
13 | 1.8307 | 0.01493 | -0.0902 | 122.6189
13.5 | 1.8568 | 0.0158 | -0.0854 | 117.519
14 | 1.882 | 0.01682 | -0.0808 | 111.8906
14.5 | 1.9045 | 0.01801 | -0.0762 | 105.7468
15 | 1.9214 | 0.0196 | -0.0713 | 98.0306
15.5 | 1.9378 | 0.02143 | -0.067 | 90.4246
16 | 1.9515 | 0.02369 | -0.0631 | 82.3765
16.5 | 1.9591 | 0.0267 | -0.0596 | 73.3745
17 | 1.9652 | 0.03031 | -0.057 | 64.8367
17.5 | 1.9694 | 0.03452 | -0.0553 | 57.051
18 | 1.9713 | 0.03939 | -0.0543 | 50.0457
18.5 | 1.9691 | 0.04509 | -0.0541 | 43.6704
19 | 1.9622 | 0.05167 | -0.0545 | 37.9756
19.5 | 1.9522 | 0.059 | -0.0555 | 33.0881
20 | 1.9382 | 0.0672 | -0.0573 | 28.8423

## 133. Re 16M Mach 0.25 (1)
BIGFOIL.COM POLAR EXPORT
nlf416
NLF(1)-0416 |  |  |  | Cl Max: | 1.761 | at alpha= | 11.5 | deg
JavaFoil+Calcfoil stall+Eppler ext transition |  |  |  | L/D Max: | 173.734 | at alpha= | 9.5 | deg
Re: | 16000000 |  |  | Cd Min: | 0.00539 | at alpha= | -2.5 | deg
Mach: | 0.25 |  |  | Cl=0 at alpha= | -4.5547 | deg
|  |  |  | @ Cl=0.1, Cd= | 0.0055891
|  |  |  | @ Cl=0.4, Cd= | 0.0054341
|  |  |  | @ Cl=0.6, Cd= | 0.0058105
alpha (deg) | Cl | Cd | Cm | Cl/Cd
-17.5 | -0.313 | 0.12135 | -0.056 | -2.578
-17 | -0.367 | 0.10159 | -0.063 | -3.616
-16.5 | -0.415 | 0.09201 | -0.066 | -4.508
-16 | -0.461 | 0.07919 | -0.07 | -5.82
-15.5 | -0.507 | 0.06338 | -0.075 | -8.002
-15 | -0.527 | 0.07497 | -0.07 | -7.025
-14.5 | -0.566 | 0.05816 | -0.076 | -9.727
-14 | -0.612 | 0.0369 | -0.085 | -16.572
-13.5 | -0.647 | 0.02387 | -0.09 | -27.12
-13 | -0.657 | 0.02189 | -0.091 | -30.039
-12.5 | -0.664 | 0.01328 | -0.093 | -50
-12 | -0.66 | 0.01388 | -0.094 | -47.569
-11.5 | -0.649 | 0.01299 | -0.095 | -49.935
-11 | -0.631 | 0.01178 | -0.096 | -53.532
-10.5 | -0.606 | 0.01312 | -0.097 | -46.173
-10 | -0.576 | 0.01189 | -0.098 | -48.426
-9.5 | -0.539 | 0.01107 | -0.099 | -48.674
-9 | -0.497 | 0.01243 | -0.1 | -40.022
-8.5 | -0.452 | 0.01158 | -0.101 | -39.034
-8 | -0.403 | 0.01088 | -0.102 | -37.002
-7.5 | -0.351 | 0.01184 | -0.103 | -29.632
-7 | -0.302 | 0.00638 | -0.106 | -47.265
-6.5 | -0.242 | 0.00622 | -0.107 | -38.91
-6 | -0.181 | 0.00613 | -0.108 | -29.555
-5.5 | -0.119 | 0.00609 | -0.108 | -19.57
-5 | -0.057 | 0.00597 | -0.109 | -9.461
-4.5 | 0.007 | 0.00574 | -0.109 | 1.16
-4 | 0.07 | 0.00565 | -0.11 | 12.399
-3.5 | 0.134 | 0.00552 | -0.111 | 24.215
-3 | 0.197 | 0.00541 | -0.111 | 36.48
-2.5 | 0.261 | 0.00539 | -0.112 | 48.377
-2 | 0.324 | 0.00541 | -0.112 | 59.958
-1.5 | 0.387 | 0.00543 | -0.113 | 71.261
-1 | 0.45 | 0.00545 | -0.113 | 82.487
-0.5 | 0.513 | 0.00563 | -0.114 | 91.039
0 | 0.576 | 0.00578 | -0.114 | 99.608
0.5 | 0.639 | 0.00586 | -0.115 | 109.018
1 | 0.701 | 0.00611 | -0.115 | 114.656
1.5 | 0.763 | 0.00623 | -0.116 | 122.49
2 | 0.826 | 0.00654 | -0.116 | 126.297
2.5 | 0.888 | 0.00679 | -0.117 | 130.79
3 | 0.949 | 0.00787 | -0.117 | 120.659
3.5 | 1.011 | 0.00808 | -0.118 | 125.026
4 | 1.072 | 0.00824 | -0.118 | 130.019
4.5 | 1.132 | 0.00851 | -0.118 | 133.085
5 | 1.192 | 0.00876 | -0.119 | 136.182
5.5 | 1.252 | 0.00902 | -0.119 | 138.756
6 | 1.31 | 0.00943 | -0.12 | 138.953
6.5 | 1.368 | 0.0098 | -0.12 | 139.527
7 | 1.425 | 0.01029 | -0.12 | 138.435
7.5 | 1.48 | 0.01075 | -0.121 | 137.633
8 | 1.533 | 0.01145 | -0.121 | 133.847
8.5 | 1.583 | 0.01203 | -0.121 | 131.583
9 | 1.63 | 0.01282 | -0.122 | 127.151
9.5 | 1.664 | 0.00958 | -0.122 | 173.734
10 | 1.698 | 0.01417 | -0.122 | 119.811
10.5 | 1.727 | 0.01519 | -0.122 | 113.722
11 | 1.749 | 0.01616 | -0.122 | 108.229
11.5 | 1.761 | 0.01757 | -0.122 | 100.234
12 | 1.758 | 0.01888 | -0.121 | 93.083
12.5 | 1.744 | 0.02053 | -0.121 | 84.94
13 | 1.72 | 0.02249 | -0.12 | 76.512
13.5 | 1.686 | 0.02501 | -0.119 | 67.421
14 | 1.645 | 0.02778 | -0.118 | 59.208
14.5 | 1.592 | 0.03144 | -0.117 | 50.63
15 | 1.534 | 0.035 | -0.116 | 43.814
15.5 | 1.465 | 0.04008 | -0.115 | 36.544
16 | 1.392 | 0.04472 | -0.114 | 31.123
16.5 | 1.311 | 0.05052 | -0.113 | 25.958

## 134. Re 16M Mach 0.25 (2)
BIGFOIL.COM POLAR EXPORT
nlf416
NLF(1)-0416 |  |  |  | Cl Max: | 1.9296 | at alpha= | 16 | deg
XFOIL ncrit=9 |  |  |  | L/D Max: | 175.308 | at alpha= | 5 | deg
Re: | 16000000 |  |  | Cd Min: | 0.10468 | at alpha= | -20 | deg
Mach: | 0.25 |  |  | Cl=0 at alpha= | -4.0856 | deg
|  |  |  | @ Cl=0.1, Cd= | 0.0056392
|  |  |  | @ Cl=0.4, Cd= | 0.0047063
|  |  |  | @ Cl=0.6, Cd= | 0.0045456
alpha (deg) | Cl | Cd | Cm | Cl/Cd
-20 | -1.082 | 0.10468 | -0.0632 | -10.3363
-19.5 | -1.147 | 0.08749 | -0.0745 | -13.1101
-19 | -1.1617 | 0.0772 | -0.0812 | -15.0479
-18.5 | -1.2155 | 0.06239 | -0.0911 | -19.4823
-18 | -1.2406 | 0.05164 | -0.0982 | -24.024
-17.5 | -1.2511 | 0.04316 | -0.1033 | -28.9875
-17 | -1.2554 | 0.0359 | -0.1073 | -34.9694
-16.5 | -1.2541 | 0.02998 | -0.1096 | -41.8312
-16 | -1.2316 | 0.02624 | -0.1106 | -46.936
-15.5 | -1.1795 | 0.02504 | -0.1107 | -47.1046
-15 | -1.1824 | 0.02158 | -0.1069 | -54.7915
-14.5 | -1.1568 | 0.01909 | -0.1055 | -60.5972
-14 | -1.1176 | 0.01701 | -0.1054 | -65.7025
-13.5 | -1.0648 | 0.01559 | -0.1063 | -68.3002
-13 | -0.9525 | 0.01355 | -0.1191 | -70.2952
-12.5 | -0.9429 | 0.01271 | -0.112 | -74.1857
-12 | -0.923 | 0.01154 | -0.1072 | -79.9827
-11.5 | -0.8789 | 0.01078 | -0.105 | -81.5306
-11 | -0.829 | 0.01013 | -0.1034 | -81.8361
-10.5 | -0.775 | 0.00961 | -0.1024 | -80.6452
-10 | -0.7193 | 0.00912 | -0.1016 | -78.8706
-9.5 | -0.6618 | 0.00873 | -0.1011 | -75.8076
-9 | -0.6028 | 0.00838 | -0.1009 | -71.9332
-8.5 | -0.5429 | 0.00807 | -0.1009 | -67.2739
-8 | -0.4825 | 0.0078 | -0.1009 | -61.859
-7.5 | -0.4216 | 0.00755 | -0.1012 | -55.8411
-7 | -0.3603 | 0.00728 | -0.1015 | -49.4918
-6.5 | -0.2991 | 0.00705 | -0.1018 | -42.4255
-6 | -0.2373 | 0.00684 | -0.1023 | -34.693
-5.5 | -0.1757 | 0.00666 | -0.1028 | -26.3814
-5 | -0.1136 | 0.00646 | -0.1034 | -17.5851
-4.5 | -0.0518 | 0.00626 | -0.1041 | -8.2748
-4 | 0.0107 | 0.00599 | -0.1049 | 1.7863
-3.5 | 0.0729 | 0.00573 | -0.1058 | 12.7225
-3 | 0.1356 | 0.00552 | -0.1067 | 24.5652
-2.5 | 0.1986 | 0.00519 | -0.1078 | 38.2659
-2 | 0.2614 | 0.00497 | -0.1089 | 52.5956
-1.5 | 0.3241 | 0.00485 | -0.1098 | 66.8247
-1 | 0.3865 | 0.00473 | -0.1107 | 81.7125
-0.5 | 0.4491 | 0.00462 | -0.1116 | 97.2078
0 | 0.5113 | 0.00456 | -0.1124 | 112.1272
0.5 | 0.5729 | 0.00455 | -0.1131 | 125.9121
1 | 0.6344 | 0.00454 | -0.1138 | 139.7357
1.5 | 0.6955 | 0.00457 | -0.1144 | 152.1882
2 | 0.7554 | 0.00476 | -0.1147 | 158.6975
2.5 | 0.8152 | 0.00496 | -0.1149 | 164.3548
3 | 0.875 | 0.00518 | -0.115 | 168.9189
3.5 | 0.9337 | 0.00548 | -0.115 | 170.3832
4 | 0.9928 | 0.00573 | -0.115 | 173.2635
4.5 | 1.0516 | 0.00601 | -0.1149 | 174.975
5 | 1.1097 | 0.00633 | -0.1147 | 175.3081
5.5 | 1.1675 | 0.00667 | -0.1144 | 175.0375
6 | 1.2251 | 0.00702 | -0.114 | 174.5157
6.5 | 1.2822 | 0.00738 | -0.1135 | 173.7398
7 | 1.3387 | 0.00778 | -0.1129 | 172.0694
7.5 | 1.3942 | 0.00823 | -0.112 | 169.4046
8 | 1.448 | 0.00876 | -0.1109 | 165.2968
8.5 | 1.4996 | 0.00941 | -0.1093 | 159.3624
9 | 1.5524 | 0.00995 | -0.1079 | 156.0201
9.5 | 1.6036 | 0.01054 | -0.1061 | 152.1442
10 | 1.6526 | 0.01121 | -0.104 | 147.4219
10.5 | 1.6987 | 0.01197 | -0.1014 | 141.9131
11 | 1.7421 | 0.01276 | -0.0982 | 136.5282
11.5 | 1.7774 | 0.01363 | -0.0937 | 130.4035
12 | 1.8014 | 0.01457 | -0.0872 | 123.6376
12.5 | 1.8276 | 0.01561 | -0.0814 | 117.0788
13 | 1.8534 | 0.01678 | -0.076 | 110.4529
13.5 | 1.8743 | 0.01829 | -0.0705 | 102.4768
14 | 1.8929 | 0.02011 | -0.0653 | 94.1273
14.5 | 1.9062 | 0.02252 | -0.0605 | 84.6448
15 | 1.9195 | 0.02537 | -0.0566 | 75.6602
15.5 | 1.9277 | 0.02906 | -0.0535 | 66.3352
16 | 1.9296 | 0.03382 | -0.0514 | 57.055
16.5 | 1.9292 | 0.03935 | -0.0502 | 49.0267
17 | 1.9267 | 0.04549 | -0.0499 | 42.3544
17.5 | 1.9203 | 0.05242 | -0.0503 | 36.633
18 | 1.9054 | 0.06073 | -0.0516 | 31.3749
18.5 | 1.8893 | 0.0696 | -0.0536 | 27.1451
19 | 1.8708 | 0.07918 | -0.0564 | 23.6272
19.5 | 1.8558 | 0.08863 | -0.0596 | 20.9387
20 | 1.8363 | 0.09908 | -0.0636 | 18.5335

## 135. Re 16M Mach 0.50 (1)
BIGFOIL.COM POLAR EXPORT
nlf416
NLF(1)-0416 |  |  |  | Cl Max: | 1.703 | at alpha= | 9 | deg
JavaFoil+Calcfoil stall+Eppler ext transition |  |  |  | L/D Max: | 160.741 | at alpha= | 7 | deg
Re: | 16000000 |  |  | Cd Min: | 0.0056 | at alpha= | -2.5 | deg
Mach: | 0.5 |  |  | Cl=0 at alpha= | -4.5515 | deg
|  |  |  | @ Cl=0.1, Cd= | 0.0059164
|  |  |  | @ Cl=0.4, Cd= | 0.0056554
|  |  |  | @ Cl=0.6, Cd= | 0.0059971
alpha (deg) | Cl | Cd | Cm | Cl/Cd
-20 | -0.897 | 0.16079 | -0.063 | -5.579
-19.5 | -0.872 | 0.14487 | -0.065 | -6.017
-19 | -0.843 | 0.13775 | -0.066 | -6.12
-18.5 | -0.814 | 0.13005 | -0.066 | -6.258
-18 | -0.783 | 0.12839 | -0.065 | -6.095
-17.5 | -0.751 | 0.12724 | -0.063 | -5.899
-17 | -0.72 | 0.12494 | -0.061 | -5.76
-16.5 | -0.689 | 0.12037 | -0.06 | -5.724
-16 | -0.666 | 0.11128 | -0.066 | -5.981
-15.5 | -0.64 | 0.10005 | -0.069 | -6.397
-15 | -0.61 | 0.0959 | -0.068 | -6.359
-14.5 | -0.576 | 0.0981 | -0.063 | -5.868
-14 | -0.545 | 0.09559 | -0.06 | -5.698
-13.5 | -0.515 | 0.09056 | -0.059 | -5.689
-13 | -0.489 | 0.0876 | -0.064 | -5.579
-12.5 | -0.461 | 0.08014 | -0.067 | -5.756
-12 | -0.433 | 0.07449 | -0.068 | -5.809
-11.5 | -0.41 | 0.06298 | -0.076 | -6.505
-11 | -0.422 | 0.02448 | -0.102 | -17.244
-10.5 | -0.396 | 0.01851 | -0.106 | -21.41
-10 | -0.312 | 0.06709 | -0.054 | -4.649
-9.5 | -0.327 | 0.01946 | -0.106 | -16.782
-9 | -0.298 | 0.01099 | -0.108 | -27.13
-8.5 | -0.356 | 0.01149 | -0.11 | -30.994
-8 | -0.39 | 0.01015 | -0.112 | -38.464
-7.5 | -0.36 | 0.01118 | -0.113 | -32.225
-7 | -0.312 | 0.01031 | -0.114 | -30.269
-6.5 | -0.255 | 0.00952 | -0.115 | -26.826
-6 | -0.193 | 0.01055 | -0.116 | -18.333
-5.5 | -0.128 | 0.00989 | -0.117 | -12.981
-5 | -0.061 | 0.00942 | -0.118 | -6.5
-4.5 | 0.007 | 0.01027 | -0.119 | 0.707
-4 | 0.078 | 0.00595 | -0.123 | 13.138
-3.5 | 0.15 | 0.00584 | -0.124 | 25.611
-3 | 0.221 | 0.00575 | -0.124 | 38.342
-2.5 | 0.292 | 0.0056 | -0.125 | 52.024
-2 | 0.362 | 0.00565 | -0.125 | 64.135
-1.5 | 0.432 | 0.00566 | -0.126 | 76.286
-1 | 0.503 | 0.00577 | -0.127 | 87.053
-0.5 | 0.573 | 0.00592 | -0.127 | 96.744
0 | 0.643 | 0.00612 | -0.128 | 105.072
0.5 | 0.713 | 0.00632 | -0.128 | 112.811
1 | 0.783 | 0.00653 | -0.129 | 119.81
1.5 | 0.852 | 0.00671 | -0.129 | 126.992
2 | 0.921 | 0.00703 | -0.13 | 131.089
2.5 | 0.99 | 0.00858 | -0.13 | 115.377
3 | 1.058 | 0.00892 | -0.131 | 118.659
3.5 | 1.126 | 0.00923 | -0.131 | 122.036
4 | 1.193 | 0.00951 | -0.132 | 125.47
4.5 | 1.259 | 0.00992 | -0.132 | 126.923
5 | 1.325 | 0.01033 | -0.133 | 128.236
5.5 | 1.389 | 0.01094 | -0.133 | 126.981
6 | 1.451 | 0.01162 | -0.134 | 124.846
6.5 | 1.511 | 0.01245 | -0.134 | 121.338
7 | 1.565 | 0.00973 | -0.134 | 160.741
7.5 | 1.616 | 0.01028 | -0.135 | 157.125
8 | 1.661 | 0.01513 | -0.135 | 109.734
8.5 | 1.692 | 0.01648 | -0.135 | 102.676
9 | 1.703 | 0.01841 | -0.134 | 92.514
9.5 | 1.668 | 0.02114 | -0.133 | 78.897
10 | 1.572 | 0.02555 | -0.131 | 61.538
10.5 | 1.254 | 0.03302 | -0.127 | 37.957
11 | 0.97 | 0.04741 | -0.122 | 20.466
11.5 | 1 | 0.04822 | -0.122 | 20.747
12 | 1.03 | 0.0487 | -0.122 | 21.157
12.5 | 1.045 | 0.05799 | -0.12 | 18.028
13 | 1.06 | 0.06652 | -0.117 | 15.928
13.5 | 1.09 | 0.06898 | -0.117 | 15.803
14 | 1.092 | 0.08856 | -0.111 | 12.328

## 136. Re 16M Mach 0.50 (2)
BIGFOIL.COM POLAR EXPORT
nlf416
NLF(1)-0416 |  |  |  | Cl Max: | 1.8952 | at alpha= | 12.5 | deg
XFOIL ncrit=9 |  |  |  | L/D Max: | 184.249 | at alpha= | 4 | deg
Re: | 16000000 |  |  | Cd Min: | 0.09712 | at alpha= | -13.5 | deg
Mach: | 0.5 |  |  | Cl=0 at alpha= | -3.9437 | deg
|  |  |  | @ Cl=0.1, Cd= | 0.0059237
|  |  |  | @ Cl=0.4, Cd= | 0.0049312
|  |  |  | @ Cl=0.6, Cd= | 0.0046839
alpha (deg) | Cl | Cd | Cm | Cl/Cd
-13.5 | -0.36 | 0.09712 | -0.1069 | -3.7068
-13 | -0.3763 | 0.0861 | -0.1136 | -4.3705
-12.5 | -0.3957 | 0.07516 | -0.1199 | -5.2648
-12 | -0.4104 | 0.06471 | -0.1261 | -6.3421
-11.5 | -0.4303 | 0.05362 | -0.1335 | -8.025
-11 | -0.453 | 0.04329 | -0.1405 | -10.4643
-10.5 | -0.4833 | 0.03419 | -0.1449 | -14.1357
-10 | -0.5123 | 0.02735 | -0.1448 | -18.7313
-9.5 | -0.5435 | 0.02169 | -0.1409 | -25.0576
-9 | -0.5655 | 0.01724 | -0.1343 | -32.8016
-8.5 | -0.5864 | 0.01374 | -0.1247 | -42.6783
-8 | -0.5764 | 0.01089 | -0.1188 | -52.9293
-7.5 | -0.5193 | 0.00928 | -0.1162 | -55.9591
-7 | -0.4496 | 0.00844 | -0.1148 | -53.2701
-6.5 | -0.376 | 0.00795 | -0.1139 | -47.2956
-6 | -0.3023 | 0.00754 | -0.1134 | -40.0928
-5.5 | -0.2283 | 0.00722 | -0.1133 | -31.6205
-5 | -0.1549 | 0.00698 | -0.1133 | -22.192
-4.5 | -0.0812 | 0.00672 | -0.1136 | -12.0833
-4 | -0.0083 | 0.00646 | -0.114 | -1.2848
-3.5 | 0.0654 | 0.00606 | -0.115 | 10.7921
-3 | 0.139 | 0.00577 | -0.116 | 24.0901
-2.5 | 0.2126 | 0.00542 | -0.1172 | 39.2251
-2 | 0.2867 | 0.00514 | -0.1185 | 55.7782
-1.5 | 0.3593 | 0.00502 | -0.1195 | 71.5737
-1 | 0.4326 | 0.00486 | -0.1206 | 89.0123
-0.5 | 0.5052 | 0.00477 | -0.1216 | 105.9119
0 | 0.578 | 0.00469 | -0.1226 | 123.2409
0.5 | 0.65 | 0.00467 | -0.1233 | 139.1863
1 | 0.7218 | 0.00467 | -0.124 | 154.561
1.5 | 0.7924 | 0.00477 | -0.1243 | 166.1216
2 | 0.8622 | 0.005 | -0.1242 | 172.44
2.5 | 0.9323 | 0.00523 | -0.1241 | 178.26
3 | 1.0015 | 0.00555 | -0.1236 | 180.4505
3.5 | 1.0712 | 0.00585 | -0.1231 | 183.1111
4 | 1.1405 | 0.00619 | -0.1223 | 184.2488
4.5 | 1.2094 | 0.00657 | -0.1212 | 184.0791
5 | 1.2784 | 0.00696 | -0.1199 | 183.6782
5.5 | 1.3473 | 0.00737 | -0.1183 | 182.8087
6 | 1.4145 | 0.00787 | -0.1162 | 179.7332
6.5 | 1.4807 | 0.00842 | -0.1136 | 175.8551
7 | 1.5467 | 0.00897 | -0.1108 | 172.4303
7.5 | 1.6112 | 0.00957 | -0.1074 | 168.3595
8 | 1.6718 | 0.01028 | -0.1031 | 162.6265
8.5 | 1.7218 | 0.01112 | -0.0969 | 154.8381
9 | 1.7616 | 0.01204 | -0.089 | 146.3123
9.5 | 1.8019 | 0.01312 | -0.0814 | 137.3399
10 | 1.8364 | 0.01452 | -0.0734 | 126.4738
10.5 | 1.8615 | 0.01646 | -0.065 | 113.0923
11 | 1.8745 | 0.01936 | -0.057 | 96.8233
11.5 | 1.8793 | 0.02357 | -0.0507 | 79.7327
12 | 1.8886 | 0.02861 | -0.0468 | 66.0119
12.5 | 1.8952 | 0.03456 | -0.0443 | 54.838
13 | 1.8912 | 0.04169 | -0.0427 | 45.3634
13.5 | 1.8746 | 0.05004 | -0.042 | 37.462
14 | 1.8515 | 0.05932 | -0.0425 | 31.2121
14.5 | 1.8215 | 0.06991 | -0.0445 | 26.0549
15 | 1.7882 | 0.08154 | -0.0479 | 21.9303

## 137. Re 18M Mach 0.00 (1)
BIGFOIL.COM POLAR EXPORT
nlf416
NLF(1)-0416 |  |  |  | Cl Max: | 1.792 | at alpha= | 13 | deg
JavaFoil+Calcfoil stall+Eppler ext transition |  |  |  | L/D Max: | 181.835 | at alpha= | 10 | deg
Re: | 18000000 |  |  | Cd Min: | 0.00538 | at alpha= | -2 | deg
Mach: | 0 |  |  | Cl=0 at alpha= | -4.5492 | deg
|  |  |  | @ Cl=0.1, Cd= | 0.0054687
|  |  |  | @ Cl=0.4, Cd= | 0.0054938
|  |  |  | @ Cl=0.6, Cd= | 0.005771
alpha (deg) | Cl | Cd | Cm | Cl/Cd
-20 | -0.622 | 0.11644 | -0.062 | -5.34
-19.5 | -0.64 | 0.10646 | -0.064 | -6.012
-19 | -0.658 | 0.09633 | -0.066 | -6.834
-18.5 | -0.668 | 0.09613 | -0.065 | -6.953
-18 | -0.684 | 0.08738 | -0.067 | -7.828
-17.5 | -0.705 | 0.07259 | -0.071 | -9.71
-17 | -0.729 | 0.05575 | -0.075 | -13.081
-16.5 | -0.771 | 0.03042 | -0.083 | -25.362
-16 | -0.779 | 0.02726 | -0.084 | -28.581
-15.5 | -0.78 | 0.02745 | -0.084 | -28.415
-15 | -0.782 | 0.02481 | -0.085 | -31.508
-14.5 | -0.782 | 0.01569 | -0.087 | -49.869
-14 | -0.774 | 0.01505 | -0.088 | -51.455
-13.5 | -0.765 | 0.01362 | -0.089 | -56.141
-13 | -0.753 | 0.01373 | -0.09 | -54.818
-12.5 | -0.734 | 0.01288 | -0.091 | -56.966
-12 | -0.712 | 0.01166 | -0.092 | -61.064
-11.5 | -0.685 | 0.01324 | -0.093 | -51.76
-11 | -0.655 | 0.01221 | -0.094 | -53.632
-10.5 | -0.621 | 0.0112 | -0.095 | -55.405
-10 | -0.582 | 0.01248 | -0.096 | -46.666
-9.5 | -0.541 | 0.0116 | -0.097 | -46.605
-9 | -0.495 | 0.01099 | -0.098 | -45.1
-8.5 | -0.449 | 0.01201 | -0.099 | -37.386
-8 | -0.406 | 0.00643 | -0.102 | -63.041
-7.5 | -0.35 | 0.00633 | -0.102 | -55.396
-7 | -0.293 | 0.00611 | -0.103 | -47.995
-6.5 | -0.235 | 0.00603 | -0.104 | -39.012
-6 | -0.176 | 0.00588 | -0.104 | -29.872
-5.5 | -0.116 | 0.00586 | -0.105 | -19.723
-5 | -0.055 | 0.00581 | -0.105 | -9.426
-4.5 | 0.006 | 0.00564 | -0.106 | 1.144
-4 | 0.068 | 0.00551 | -0.106 | 12.306
-3.5 | 0.13 | 0.00543 | -0.107 | 23.86
-3 | 0.191 | 0.00539 | -0.108 | 35.415
-2.5 | 0.252 | 0.00548 | -0.108 | 46.098
-2 | 0.314 | 0.00538 | -0.109 | 58.318
-1.5 | 0.375 | 0.00542 | -0.109 | 69.11
-1 | 0.436 | 0.0056 | -0.11 | 77.86
-0.5 | 0.497 | 0.00561 | -0.11 | 88.527
0 | 0.558 | 0.00575 | -0.111 | 96.963
0.5 | 0.618 | 0.00578 | -0.111 | 106.936
1 | 0.679 | 0.00601 | -0.112 | 112.917
1.5 | 0.74 | 0.0062 | -0.112 | 119.357
2 | 0.8 | 0.0064 | -0.113 | 124.927
2.5 | 0.86 | 0.00647 | -0.113 | 132.831
3 | 0.92 | 0.00766 | -0.113 | 120.031
3.5 | 0.979 | 0.00784 | -0.114 | 124.979
4 | 1.039 | 0.00805 | -0.114 | 128.976
4.5 | 1.097 | 0.00823 | -0.115 | 133.352
5 | 1.156 | 0.00837 | -0.115 | 138.186
5.5 | 1.214 | 0.00865 | -0.115 | 140.373
6 | 1.271 | 0.00891 | -0.116 | 142.716
6.5 | 1.327 | 0.00922 | -0.116 | 143.928
7 | 1.383 | 0.00963 | -0.117 | 143.59
7.5 | 1.437 | 0.00999 | -0.117 | 143.841
8 | 1.49 | 0.01059 | -0.117 | 140.722
8.5 | 1.541 | 0.01094 | -0.118 | 140.806
9 | 1.589 | 0.01155 | -0.118 | 137.562
9.5 | 1.632 | 0.00984 | -0.118 | 165.934
10 | 1.667 | 0.00917 | -0.118 | 181.835
10.5 | 1.702 | 0.00952 | -0.118 | 178.753
11 | 1.733 | 0.01427 | -0.119 | 121.444
11.5 | 1.76 | 0.01537 | -0.119 | 114.517
12 | 1.778 | 0.01612 | -0.119 | 110.284
12.5 | 1.79 | 0.0171 | -0.119 | 104.658
13 | 1.792 | 0.01828 | -0.118 | 98.009
13.5 | 1.787 | 0.01953 | -0.118 | 91.52
14 | 1.776 | 0.02118 | -0.117 | 83.862
14.5 | 1.759 | 0.02302 | -0.117 | 76.419
15 | 1.738 | 0.02521 | -0.116 | 68.941
15.5 | 1.711 | 0.0278 | -0.115 | 61.551
16 | 1.681 | 0.03047 | -0.114 | 55.191
16.5 | 1.647 | 0.03384 | -0.114 | 48.66
17 | 1.609 | 0.03771 | -0.113 | 42.669
17.5 | 1.569 | 0.04178 | -0.112 | 37.56
18 | 1.528 | 0.04581 | -0.111 | 33.361

## 138. Re 18M Mach 0.00 (2)
BIGFOIL.COM POLAR EXPORT
nlf416
NLF(1)-0416 |  |  |  | Cl Max: | 1.9966 | at alpha= | 18.5 | deg
XFOIL ncrit=9 |  |  |  | L/D Max: | 174.813 | at alpha= | 5.5 | deg
Re: | 18000000 |  |  | Cd Min: | 0.0594 | at alpha= | 20 | deg
Mach: | 0 |  |  | Cl=0 at alpha= | -4.1277 | deg
|  |  |  | @ Cl=0.1, Cd= | 0.0055116
|  |  |  | @ Cl=0.4, Cd= | 0.0046447
|  |  |  | @ Cl=0.6, Cd= | 0.0045741
alpha (deg) | Cl | Cd | Cm | Cl/Cd
-20 | -1.5169 | 0.03327 | -0.0884 | -45.5936
-19.5 | -1.4987 | 0.03021 | -0.0888 | -49.6094
-19 | -1.4751 | 0.02783 | -0.0888 | -53.004
-18.5 | -1.4473 | 0.02527 | -0.09 | -57.2734
-18 | -1.4111 | 0.023 | -0.0919 | -61.3522
-17.5 | -1.3718 | 0.02106 | -0.0937 | -65.1377
-17 | -1.3319 | 0.01923 | -0.0953 | -69.2616
-16.5 | -1.2913 | 0.01757 | -0.0965 | -73.4946
-16 | -1.2692 | 0.01618 | -0.0936 | -78.4425
-15.5 | -1.2289 | 0.01516 | -0.0933 | -81.062
-15 | -1.1845 | 0.01387 | -0.0943 | -85.4001
-14.5 | -1.1297 | 0.01269 | -0.097 | -89.0229
-14 | -1.0622 | 0.01163 | -0.1019 | -91.3328
-13.5 | -1.0181 | 0.01112 | -0.1015 | -91.5558
-12.5 | -0.9367 | 0.01027 | -0.0976 | -91.2074
-12 | -0.889 | 0.00987 | -0.0967 | -90.0709
-11.5 | -0.8392 | 0.00945 | -0.0962 | -88.8042
-11 | -0.7876 | 0.00903 | -0.0959 | -87.2204
-10.5 | -0.7345 | 0.00867 | -0.0958 | -84.7174
-10 | -0.6804 | 0.00835 | -0.0959 | -81.485
-9.5 | -0.6248 | 0.00808 | -0.0961 | -77.3267
-9 | -0.5684 | 0.00783 | -0.0965 | -72.5926
-8.5 | -0.5116 | 0.0076 | -0.0969 | -67.3158
-7.5 | -0.3967 | 0.00717 | -0.0978 | -55.3278
-7 | -0.3384 | 0.00694 | -0.0984 | -48.7608
-6.5 | -0.2801 | 0.00675 | -0.099 | -41.4963
-6 | -0.2215 | 0.00659 | -0.0996 | -33.6115
-5.5 | -0.1626 | 0.00641 | -0.1002 | -25.3666
-5 | -0.1036 | 0.00625 | -0.1009 | -16.576
-4.5 | -0.0443 | 0.00606 | -0.1016 | -7.3102
-4 | 0.0152 | 0.00582 | -0.1025 | 2.6117
-3.5 | 0.0747 | 0.0056 | -0.1033 | 13.3393
-3 | 0.1348 | 0.00539 | -0.1042 | 25.0093
-2.5 | 0.1947 | 0.00514 | -0.1052 | 37.8794
-2 | 0.2551 | 0.00489 | -0.1063 | 52.1677
-1.5 | 0.3148 | 0.00481 | -0.1071 | 65.447
-1 | 0.3749 | 0.00467 | -0.108 | 80.2784
-0.5 | 0.4344 | 0.00461 | -0.1088 | 94.2299
0 | 0.4939 | 0.00455 | -0.1096 | 108.5495
0.5 | 0.5529 | 0.00455 | -0.1103 | 121.5165
1 | 0.6114 | 0.00458 | -0.1109 | 133.4934
1.5 | 0.67 | 0.00459 | -0.1115 | 145.9695
2 | 0.728 | 0.00468 | -0.112 | 155.5556
2.5 | 0.7853 | 0.00488 | -0.1123 | 160.9221
3 | 0.8421 | 0.0051 | -0.1125 | 165.1176
3.5 | 0.8989 | 0.00533 | -0.1127 | 168.6492
4 | 0.9549 | 0.0056 | -0.1128 | 170.5179
4.5 | 1.0109 | 0.00587 | -0.1129 | 172.2147
5 | 1.0669 | 0.00613 | -0.113 | 174.0457
5.5 | 1.1223 | 0.00642 | -0.113 | 174.8131
6 | 1.1768 | 0.00676 | -0.1128 | 174.0828
6.5 | 1.2311 | 0.0071 | -0.1127 | 173.3944
7 | 1.2849 | 0.00745 | -0.1124 | 172.4698
7.5 | 1.3377 | 0.00785 | -0.112 | 170.4076
8 | 1.3882 | 0.00841 | -0.1113 | 165.0654
8.5 | 1.4396 | 0.00886 | -0.1107 | 162.4831
9 | 1.4905 | 0.00931 | -0.11 | 160.0967
9.5 | 1.5401 | 0.00982 | -0.1091 | 156.833
10 | 1.5879 | 0.01041 | -0.1079 | 152.536
10.5 | 1.635 | 0.01099 | -0.1067 | 148.7716
11 | 1.6806 | 0.0116 | -0.1052 | 144.8793
11.5 | 1.7236 | 0.01231 | -0.1033 | 140.0162
12 | 1.7656 | 0.01298 | -0.1012 | 136.0247
12.5 | 1.8047 | 0.01371 | -0.0987 | 131.6338
13 | 1.8364 | 0.01441 | -0.0947 | 127.4393
13.5 | 1.8608 | 0.01519 | -0.0896 | 122.5016
14 | 1.8873 | 0.01603 | -0.0851 | 117.7355
14.5 | 1.9105 | 0.01709 | -0.0805 | 111.7905
15 | 1.9307 | 0.01838 | -0.0758 | 105.0435
15.5 | 1.9499 | 0.01985 | -0.0715 | 98.2317
16 | 1.9649 | 0.02173 | -0.0673 | 90.4234
16.5 | 1.9747 | 0.02422 | -0.0634 | 81.5318
17 | 1.9836 | 0.02715 | -0.0602 | 73.0608
17.5 | 1.9905 | 0.03064 | -0.0578 | 64.9641
18 | 1.9959 | 0.03469 | -0.0562 | 57.5353
18.5 | 1.9966 | 0.03959 | -0.0553 | 50.4319
19 | 1.9916 | 0.0455 | -0.055 | 43.7714
19.5 | 1.9837 | 0.05213 | -0.0555 | 38.0529
20 | 1.9737 | 0.0594 | -0.0566 | 33.2273

## 139. Re 18M Mach 0.10 (1)
BIGFOIL.COM POLAR EXPORT
nlf416
NLF(1)-0416 |  |  |  | Cl Max: | 1.787 | at alpha= | 12.5 | deg
JavaFoil+Calcfoil stall+Eppler ext transition |  |  |  | L/D Max: | 180.669 | at alpha= | 10 | deg
Re: | 18000000 |  |  | Cd Min: | 0.00539 | at alpha= | -2 | deg
Mach: | 0.1 |  |  | Cl=0 at alpha= | -4.5492 | deg
|  |  |  | @ Cl=0.1, Cd= | 0.0054787
|  |  |  | @ Cl=0.4, Cd= | 0.0054874
|  |  |  | @ Cl=0.6, Cd= | 0.0057823
alpha (deg) | Cl | Cd | Cm | Cl/Cd
-19.5 | -0.587 | 0.11518 | -0.062 | -5.096
-19 | -0.607 | 0.10552 | -0.064 | -5.754
-18.5 | -0.621 | 0.10429 | -0.063 | -5.956
-18 | -0.639 | 0.09591 | -0.065 | -6.664
-17.5 | -0.658 | 0.0852 | -0.068 | -7.724
-17 | -0.68 | 0.07149 | -0.071 | -9.508
-16.5 | -0.736 | 0.03365 | -0.082 | -21.873
-16 | -0.749 | 0.02911 | -0.084 | -25.739
-15.5 | -0.754 | 0.02917 | -0.084 | -25.844
-15 | -0.76 | 0.026 | -0.086 | -29.221
-14.5 | -0.764 | 0.02188 | -0.087 | -34.938
-14 | -0.759 | 0.02105 | -0.088 | -36.07
-13.5 | -0.753 | 0.01408 | -0.089 | -53.464
-13 | -0.743 | 0.01413 | -0.09 | -52.582
-12.5 | -0.727 | 0.01317 | -0.091 | -55.158
-12 | -0.707 | 0.01191 | -0.092 | -59.347
-11.5 | -0.682 | 0.01351 | -0.093 | -50.439
-11 | -0.653 | 0.01245 | -0.094 | -52.43
-10.5 | -0.619 | 0.01138 | -0.095 | -54.409
-10 | -0.582 | 0.01268 | -0.096 | -45.902
-9.5 | -0.541 | 0.01196 | -0.097 | -45.182
-9 | -0.496 | 0.01116 | -0.098 | -44.465
-8.5 | -0.449 | 0.01222 | -0.099 | -36.779
-8 | -0.407 | 0.00647 | -0.102 | -62.953
-7.5 | -0.352 | 0.00635 | -0.103 | -55.373
-7 | -0.295 | 0.00613 | -0.104 | -48.041
-6.5 | -0.236 | 0.00605 | -0.104 | -39.072
-6 | -0.177 | 0.00591 | -0.105 | -29.898
-5.5 | -0.116 | 0.00587 | -0.105 | -19.769
-5 | -0.055 | 0.00583 | -0.106 | -9.442
-4.5 | 0.006 | 0.00564 | -0.106 | 1.148
-4 | 0.068 | 0.00552 | -0.107 | 12.337
-3.5 | 0.13 | 0.00544 | -0.108 | 23.915
-3 | 0.192 | 0.0054 | -0.108 | 35.552
-2.5 | 0.254 | 0.00549 | -0.109 | 46.256
-2 | 0.316 | 0.00539 | -0.109 | 58.487
-1.5 | 0.376 | 0.00541 | -0.11 | 69.577
-1 | 0.438 | 0.00561 | -0.11 | 78.112
-0.5 | 0.499 | 0.00562 | -0.111 | 88.786
0 | 0.56 | 0.00575 | -0.111 | 97.546
0.5 | 0.622 | 0.0058 | -0.112 | 107.246
1 | 0.682 | 0.00603 | -0.112 | 113.198
1.5 | 0.743 | 0.00621 | -0.113 | 119.62
2 | 0.804 | 0.00642 | -0.113 | 125.16
2.5 | 0.864 | 0.0065 | -0.114 | 133.044
3 | 0.924 | 0.00771 | -0.114 | 119.925
3.5 | 0.984 | 0.00788 | -0.114 | 124.949
4 | 1.044 | 0.00807 | -0.115 | 129.384
4.5 | 1.103 | 0.00828 | -0.115 | 133.176
5 | 1.162 | 0.00842 | -0.116 | 137.996
5.5 | 1.22 | 0.00868 | -0.116 | 140.447
6 | 1.277 | 0.00897 | -0.116 | 142.381
6.5 | 1.334 | 0.0093 | -0.117 | 143.373
7 | 1.389 | 0.0097 | -0.117 | 143.24
7.5 | 1.444 | 0.01007 | -0.118 | 143.335
8 | 1.497 | 0.01069 | -0.118 | 140.06
8.5 | 1.547 | 0.01108 | -0.118 | 139.595
9 | 1.595 | 0.01173 | -0.119 | 136.021
9.5 | 1.636 | 0.00993 | -0.119 | 164.796
10 | 1.673 | 0.00926 | -0.119 | 180.669
10.5 | 1.707 | 0.00962 | -0.119 | 177.36
11 | 1.737 | 0.01449 | -0.119 | 119.842
11.5 | 1.762 | 0.01562 | -0.119 | 112.777
12 | 1.778 | 0.01643 | -0.119 | 108.228
12.5 | 1.787 | 0.01745 | -0.119 | 102.377
13 | 1.785 | 0.01872 | -0.119 | 95.329
13.5 | 1.777 | 0.02017 | -0.118 | 88.071
14 | 1.763 | 0.02184 | -0.118 | 80.713
14.5 | 1.742 | 0.02386 | -0.117 | 73.005
15 | 1.716 | 0.02621 | -0.116 | 65.464
15.5 | 1.685 | 0.02885 | -0.115 | 58.421
16 | 1.65 | 0.03206 | -0.115 | 51.467
16.5 | 1.611 | 0.03554 | -0.114 | 45.331
17 | 1.568 | 0.03965 | -0.113 | 39.55
17.5 | 1.523 | 0.04405 | -0.112 | 34.581

## 140. Re 18M Mach 0.10 (2)
BIGFOIL.COM POLAR EXPORT
nlf416
NLF(1)-0416 |  |  |  | Cl Max: | 1.9877 | at alpha= | 18 | deg
XFOIL ncrit=9 |  |  |  | L/D Max: | 175.373 | at alpha= | 5.5 | deg
Re: | 18000000 |  |  | Cd Min: | 0.06529 | at alpha= | 20 | deg
Mach: | 0.1 |  |  | Cl=0 at alpha= | -4.1225 | deg
|  |  |  | @ Cl=0.1, Cd= | 0.0055276
|  |  |  | @ Cl=0.4, Cd= | 0.0046529
|  |  |  | @ Cl=0.6, Cd= | 0.0045724
alpha (deg) | Cl | Cd | Cm | Cl/Cd
-20 | -1.5065 | 0.03661 | -0.0908 | -41.15
-19.5 | -1.4903 | 0.03304 | -0.0915 | -45.1059
-19 | -1.4663 | 0.03034 | -0.0919 | -48.3289
-18.5 | -1.4417 | 0.02729 | -0.0931 | -52.8289
-18 | -1.4099 | 0.02466 | -0.0947 | -57.1736
-17.5 | -1.3727 | 0.02248 | -0.0963 | -61.0632
-17 | -1.3348 | 0.02043 | -0.0977 | -65.3353
-16.5 | -1.2964 | 0.01855 | -0.0987 | -69.8868
-16 | -1.2732 | 0.01704 | -0.096 | -74.7183
-15.5 | -1.2335 | 0.01599 | -0.0954 | -77.142
-15 | -1.1921 | 0.01457 | -0.0957 | -81.8188
-14.5 | -1.1396 | 0.0133 | -0.0979 | -85.6842
-14 | -1.0839 | 0.01214 | -0.1004 | -89.2834
-13.5 | -1.0213 | 0.01147 | -0.1037 | -89.041
-12.5 | -0.9436 | 0.01048 | -0.0991 | -90.0382
-12 | -0.8961 | 0.01006 | -0.0981 | -89.0755
-11.5 | -0.8463 | 0.0096 | -0.0974 | -88.1562
-11 | -0.7944 | 0.00916 | -0.097 | -86.7249
-10.5 | -0.7409 | 0.00879 | -0.0968 | -84.289
-10 | -0.6866 | 0.00843 | -0.0967 | -81.4472
-9.5 | -0.6305 | 0.00814 | -0.0969 | -77.457
-9 | -0.5737 | 0.00788 | -0.0971 | -72.8046
-7.5 | -0.4004 | 0.00721 | -0.0983 | -55.534
-7 | -0.3416 | 0.00697 | -0.0989 | -49.01
-6.5 | -0.2829 | 0.00677 | -0.0994 | -41.7873
-6 | -0.2238 | 0.00661 | -0.1 | -33.8578
-5.5 | -0.1644 | 0.00643 | -0.1007 | -25.5677
-5 | -0.105 | 0.00627 | -0.1013 | -16.7464
-4.5 | -0.0453 | 0.00607 | -0.1021 | -7.4629
-4 | 0.0147 | 0.00583 | -0.1029 | 2.5214
-3.5 | 0.0746 | 0.00562 | -0.1037 | 13.274
-3 | 0.1351 | 0.0054 | -0.1047 | 25.0185
-2.5 | 0.1954 | 0.00514 | -0.1057 | 38.0156
-2 | 0.2563 | 0.0049 | -0.1067 | 52.3061
-1.5 | 0.3163 | 0.00481 | -0.1075 | 65.7588
-1 | 0.3768 | 0.00468 | -0.1085 | 80.5128
-0.5 | 0.4368 | 0.00461 | -0.1093 | 94.7505
0 | 0.4967 | 0.00455 | -0.1101 | 109.1648
0.5 | 0.556 | 0.00455 | -0.1107 | 122.1978
1 | 0.6149 | 0.00458 | -0.1113 | 134.2576
1.5 | 0.6739 | 0.00459 | -0.112 | 146.8192
2 | 0.7323 | 0.00469 | -0.1125 | 156.1407
2.5 | 0.79 | 0.00489 | -0.1127 | 161.5542
3 | 0.8472 | 0.00511 | -0.1129 | 165.7926
3.5 | 0.9044 | 0.00534 | -0.1131 | 169.3633
4 | 0.9608 | 0.00562 | -0.1132 | 170.9609
4.5 | 1.0173 | 0.00589 | -0.1132 | 172.7165
5 | 1.0736 | 0.00615 | -0.1133 | 174.5691
5.5 | 1.1294 | 0.00644 | -0.1133 | 175.3727
6 | 1.1844 | 0.00679 | -0.1131 | 174.433
6.5 | 1.239 | 0.00713 | -0.1128 | 173.7728
7 | 1.2933 | 0.00749 | -0.1126 | 172.6702
7.5 | 1.3466 | 0.0079 | -0.1121 | 170.4557
8 | 1.3974 | 0.00846 | -0.1113 | 165.1773
8.5 | 1.4492 | 0.00892 | -0.1106 | 162.4664
9 | 1.5005 | 0.00938 | -0.1098 | 159.968
9.5 | 1.5503 | 0.00991 | -0.1088 | 156.4379
10 | 1.5983 | 0.01051 | -0.1075 | 152.0742
10.5 | 1.6457 | 0.0111 | -0.1061 | 148.2613
11 | 1.6911 | 0.01175 | -0.1044 | 143.9234
11.5 | 1.734 | 0.01247 | -0.1022 | 139.0537
12 | 1.7754 | 0.01318 | -0.0999 | 134.7041
12.5 | 1.8134 | 0.01395 | -0.097 | 129.9928
13 | 1.8393 | 0.01465 | -0.0917 | 125.5495
13.5 | 1.8642 | 0.01552 | -0.0866 | 120.116
14 | 1.8909 | 0.01644 | -0.0821 | 115.0182
14.5 | 1.9132 | 0.01763 | -0.0774 | 108.5196
15 | 1.9327 | 0.01905 | -0.0727 | 101.4541
15.5 | 1.9504 | 0.02074 | -0.0684 | 94.0405
16 | 1.9625 | 0.02299 | -0.0641 | 85.3632
16.5 | 1.9711 | 0.02583 | -0.0604 | 76.3105
17 | 1.9788 | 0.02917 | -0.0577 | 67.8368
17.5 | 1.9852 | 0.03305 | -0.0557 | 60.0666
18 | 1.9877 | 0.03772 | -0.0545 | 52.6962
18.5 | 1.9849 | 0.04333 | -0.054 | 45.8089
19 | 1.977 | 0.04992 | -0.0542 | 39.6034
19.5 | 1.9655 | 0.05736 | -0.0552 | 34.266
20 | 1.9528 | 0.06529 | -0.0569 | 29.9096

## 141. Re 18M Mach 0.25 (1)
BIGFOIL.COM POLAR EXPORT
nlf416
NLF(1)-0416 |  |  |  | Cl Max: | 1.764 | at alpha= | 11.5 | deg
JavaFoil+Calcfoil stall+Eppler ext transition |  |  |  | L/D Max: | 175.611 | at alpha= | 9.5 | deg
Re: | 18000000 |  |  | Cd Min: | 0.00545 | at alpha= | -3 | deg
Mach: | 0.25 |  |  | Cl=0 at alpha= | -4.5547 | deg
|  |  |  | @ Cl=0.1, Cd= | 0.0055531
|  |  |  | @ Cl=0.4, Cd= | 0.0055013
|  |  |  | @ Cl=0.6, Cd= | 0.005829
alpha (deg) | Cl | Cd | Cm | Cl/Cd
-17.5 | -0.313 | 0.12037 | -0.056 | -2.601
-17 | -0.368 | 0.10027 | -0.064 | -3.669
-16.5 | -0.417 | 0.08866 | -0.067 | -4.698
-16 | -0.464 | 0.07486 | -0.071 | -6.196
-15.5 | -0.512 | 0.05865 | -0.077 | -8.73
-15 | -0.53 | 0.07059 | -0.072 | -7.514
-14.5 | -0.573 | 0.05162 | -0.079 | -11.1
-14 | -0.622 | 0.03079 | -0.087 | -20.2
-13.5 | -0.648 | 0.02323 | -0.09 | -27.902
-13 | -0.658 | 0.02133 | -0.091 | -30.854
-12.5 | -0.664 | 0.01319 | -0.093 | -50.351
-12 | -0.661 | 0.0137 | -0.094 | -48.205
-11.5 | -0.649 | 0.01267 | -0.095 | -51.263
-11 | -0.631 | 0.0115 | -0.096 | -54.901
-10.5 | -0.607 | 0.01278 | -0.097 | -47.492
-10 | -0.576 | 0.01163 | -0.098 | -49.552
-9.5 | -0.54 | 0.01083 | -0.099 | -49.812
-9 | -0.498 | 0.01212 | -0.1 | -41.098
-8.5 | -0.453 | 0.0113 | -0.101 | -40.06
-8 | -0.403 | 0.01063 | -0.102 | -37.956
-7.5 | -0.351 | 0.01159 | -0.103 | -30.332
-7 | -0.302 | 0.0063 | -0.106 | -47.898
-6.5 | -0.242 | 0.00613 | -0.107 | -39.471
-6 | -0.181 | 0.006 | -0.108 | -30.204
-5.5 | -0.119 | 0.006 | -0.108 | -19.863
-5 | -0.057 | 0.00591 | -0.109 | -9.562
-4.5 | 0.007 | 0.00572 | -0.109 | 1.163
-4 | 0.07 | 0.0056 | -0.11 | 12.512
-3.5 | 0.134 | 0.0055 | -0.111 | 24.31
-3 | 0.197 | 0.00545 | -0.111 | 36.19
-2.5 | 0.261 | 0.00547 | -0.112 | 47.69
-2 | 0.324 | 0.0055 | -0.112 | 58.988
-1.5 | 0.387 | 0.00546 | -0.113 | 70.856
-1 | 0.45 | 0.00566 | -0.113 | 79.433
-0.5 | 0.513 | 0.00568 | -0.114 | 90.283
0 | 0.576 | 0.00581 | -0.114 | 99.018
0.5 | 0.639 | 0.00586 | -0.115 | 109.007
1 | 0.701 | 0.00613 | -0.115 | 114.402
1.5 | 0.763 | 0.00631 | -0.116 | 120.945
2 | 0.826 | 0.00653 | -0.116 | 126.37
2.5 | 0.888 | 0.00662 | -0.117 | 134.048
3 | 0.949 | 0.00788 | -0.117 | 120.483
3.5 | 1.011 | 0.00809 | -0.118 | 124.979
4 | 1.072 | 0.00834 | -0.118 | 128.578
4.5 | 1.132 | 0.0085 | -0.118 | 133.256
5 | 1.192 | 0.00871 | -0.119 | 136.905
5.5 | 1.252 | 0.00902 | -0.119 | 138.813
6 | 1.31 | 0.00935 | -0.12 | 140.135
6.5 | 1.368 | 0.00975 | -0.12 | 140.332
7 | 1.425 | 0.01019 | -0.12 | 139.756
7.5 | 1.48 | 0.01061 | -0.121 | 139.497
8 | 1.533 | 0.01132 | -0.121 | 135.45
8.5 | 1.583 | 0.0119 | -0.121 | 133.009
9 | 1.63 | 0.01253 | -0.122 | 130.07
9.5 | 1.665 | 0.00948 | -0.122 | 175.611
10 | 1.699 | 0.01403 | -0.122 | 121.034
10.5 | 1.728 | 0.01497 | -0.122 | 115.389
11 | 1.749 | 0.01596 | -0.122 | 109.586
11.5 | 1.764 | 0.01723 | -0.122 | 102.358
12 | 1.761 | 0.0185 | -0.122 | 95.188
12.5 | 1.748 | 0.01998 | -0.121 | 87.477
13 | 1.724 | 0.02194 | -0.12 | 78.563
13.5 | 1.69 | 0.02438 | -0.119 | 69.308
14 | 1.648 | 0.0271 | -0.119 | 60.805
14.5 | 1.596 | 0.03042 | -0.117 | 52.465
15 | 1.537 | 0.03383 | -0.117 | 45.444
15.5 | 1.467 | 0.03903 | -0.115 | 37.595
16 | 1.394 | 0.04366 | -0.114 | 31.933
16.5 | 1.313 | 0.04957 | -0.113 | 26.489

## 142. Re 18M Mach 0.25 (2)
BIGFOIL.COM POLAR EXPORT
nlf416
NLF(1)-0416 |  |  |  | Cl Max: | 1.9467 | at alpha= | 16.5 | deg
XFOIL ncrit=9 |  |  |  | L/D Max: | 177.69 | at alpha= | 5.5 | deg
Re: | 18000000 |  |  | Cd Min: | 0.09582 | at alpha= | 20 | deg
Mach: | 0.25 |  |  | Cl=0 at alpha= | -4.0924 | deg
|  |  |  | @ Cl=0.1, Cd= | 0.0055684
|  |  |  | @ Cl=0.4, Cd= | 0.0046859
|  |  |  | @ Cl=0.6, Cd= | 0.0045817
alpha (deg) | Cl | Cd | Cm | Cl/Cd
-20 | -1.1491 | 0.09422 | -0.0716 | -12.1959
-19.5 | -1.2025 | 0.07905 | -0.0817 | -15.2119
-19 | -1.2152 | 0.06939 | -0.0879 | -17.5126
-18.5 | -1.2584 | 0.05636 | -0.0966 | -22.3279
-18 | -1.2746 | 0.04692 | -0.1027 | -27.1654
-17.5 | -1.279 | 0.03933 | -0.1072 | -32.5197
-17 | -1.2757 | 0.03309 | -0.1103 | -38.5524
-16.5 | -1.2686 | 0.02792 | -0.1119 | -45.437
-16 | -1.245 | 0.02454 | -0.1123 | -50.7335
-15.5 | -1.2095 | 0.02347 | -0.1093 | -51.5339
-15 | -1.1986 | 0.02035 | -0.107 | -58.8993
-14.5 | -1.168 | 0.01798 | -0.1061 | -64.9611
-14 | -1.1193 | 0.01605 | -0.1073 | -69.7383
-13.5 | -1.0633 | 0.01473 | -0.1084 | -72.186
-13 | -0.9751 | 0.01337 | -0.1162 | -72.9319
-12.5 | -0.967 | 0.01228 | -0.1091 | -78.7459
-12 | -0.9287 | 0.01136 | -0.1067 | -81.7518
-11.5 | -0.8816 | 0.01069 | -0.1048 | -82.4696
-11 | -0.8311 | 0.01001 | -0.1033 | -83.027
-10.5 | -0.7766 | 0.00947 | -0.1023 | -82.0063
-10 | -0.7205 | 0.00897 | -0.1016 | -80.3233
-9.5 | -0.6623 | 0.00857 | -0.1012 | -77.2812
-9 | -0.603 | 0.00822 | -0.1011 | -73.3577
-8.5 | -0.5429 | 0.00791 | -0.1011 | -68.6346
-8 | -0.4822 | 0.00764 | -0.1012 | -63.1152
-7.5 | -0.4213 | 0.0074 | -0.1014 | -56.9324
-7 | -0.3599 | 0.00716 | -0.1017 | -50.2654
-6.5 | -0.2983 | 0.00692 | -0.1021 | -43.1069
-6 | -0.2368 | 0.00673 | -0.1026 | -35.1857
-5.5 | -0.1747 | 0.00653 | -0.1031 | -26.7534
-5 | -0.1129 | 0.00637 | -0.1037 | -17.7237
-4.5 | -0.0507 | 0.00616 | -0.1044 | -8.2305
-4 | 0.0115 | 0.00593 | -0.1051 | 1.9393
-3.5 | 0.0739 | 0.00566 | -0.106 | 13.0565
-3 | 0.1366 | 0.00544 | -0.1069 | 25.1103
-2.5 | 0.1993 | 0.00517 | -0.108 | 38.5493
-2 | 0.2625 | 0.00492 | -0.1091 | 53.3537
-1.5 | 0.3247 | 0.00484 | -0.1099 | 67.0868
-1 | 0.3875 | 0.0047 | -0.1109 | 82.4468
-0.5 | 0.4496 | 0.00463 | -0.1117 | 97.1058
0 | 0.512 | 0.00456 | -0.1125 | 112.2807
0.5 | 0.5735 | 0.00456 | -0.1132 | 125.7675
1 | 0.6345 | 0.00461 | -0.1138 | 137.6356
2 | 0.7563 | 0.00472 | -0.1149 | 160.2331
2.5 | 0.816 | 0.00494 | -0.115 | 165.1822
3 | 0.8755 | 0.00517 | -0.1152 | 169.3424
3.5 | 0.9348 | 0.00541 | -0.1152 | 172.7911
4 | 0.9936 | 0.0057 | -0.1152 | 174.3158
4.5 | 1.0523 | 0.00599 | -0.1151 | 175.6761
5 | 1.111 | 0.00626 | -0.115 | 177.476
5.5 | 1.1692 | 0.00658 | -0.1147 | 177.69
6 | 1.2263 | 0.00696 | -0.1143 | 176.1925
6.5 | 1.2832 | 0.00734 | -0.1137 | 174.8229
7 | 1.3399 | 0.00773 | -0.1131 | 173.3376
7.5 | 1.3959 | 0.00814 | -0.1124 | 171.4865
8 | 1.4491 | 0.00872 | -0.1111 | 166.1812
8.5 | 1.5024 | 0.00927 | -0.1098 | 162.0712
9 | 1.5554 | 0.00979 | -0.1084 | 158.8764
9.5 | 1.6057 | 0.01045 | -0.1065 | 153.6555
10 | 1.6553 | 0.01108 | -0.1045 | 149.3953
10.5 | 1.7023 | 0.0118 | -0.102 | 144.2627
11 | 1.7462 | 0.01259 | -0.0989 | 138.6974
12 | 1.8088 | 0.01432 | -0.0883 | 126.3128
12.5 | 1.8363 | 0.0153 | -0.0827 | 120.0196
13 | 1.8613 | 0.01646 | -0.0771 | 113.0802
13.5 | 1.8852 | 0.01781 | -0.0718 | 105.8506
14 | 1.9031 | 0.0196 | -0.0664 | 97.0969
14.5 | 1.9197 | 0.02175 | -0.0616 | 88.2621
15 | 1.9327 | 0.02449 | -0.0574 | 78.9179
15.5 | 1.9398 | 0.02812 | -0.054 | 68.9829
16 | 1.9438 | 0.03257 | -0.0516 | 59.6807
16.5 | 1.9467 | 0.03765 | -0.0503 | 51.7052
17 | 1.9443 | 0.04366 | -0.0497 | 44.5328
17.5 | 1.9364 | 0.05067 | -0.0499 | 38.2159
18 | 1.9217 | 0.0588 | -0.051 | 32.682
18.5 | 1.9075 | 0.06733 | -0.0528 | 28.3306
19 | 1.8913 | 0.07653 | -0.0553 | 24.7132
19.5 | 1.8735 | 0.08627 | -0.0586 | 21.7167
20 | 1.8594 | 0.09582 | -0.062 | 19.4051

## 143. Re 18M Mach 0.50 (1)
BIGFOIL.COM POLAR EXPORT
nlf416
NLF(1)-0416 |  |  |  | Cl Max: | 1.705 | at alpha= | 9 | deg
JavaFoil+Calcfoil stall+Eppler ext transition |  |  |  | L/D Max: | 158.851 | at alpha= | 7.5 | deg
Re: | 18000000 |  |  | Cd Min: | 0.00571 | at alpha= | -2.5 | deg
Mach: | 0.5 |  |  | Cl=0 at alpha= | -4.5515 | deg
|  |  |  | @ Cl=0.1, Cd= | 0.0058864
|  |  |  | @ Cl=0.4, Cd= | 0.0057674
|  |  |  | @ Cl=0.6, Cd= | 0.0060064
alpha (deg) | Cl | Cd | Cm | Cl/Cd
-20 | -0.897 | 0.16463 | -0.063 | -5.447
-19.5 | -0.87 | 0.15019 | -0.065 | -5.793
-19 | -0.841 | 0.14438 | -0.064 | -5.822
-18.5 | -0.809 | 0.14179 | -0.063 | -5.704
-18 | -0.779 | 0.13693 | -0.062 | -5.689
-17.5 | -0.749 | 0.13305 | -0.062 | -5.628
-17 | -0.718 | 0.13124 | -0.06 | -5.472
-16.5 | -0.689 | 0.12609 | -0.06 | -5.463
-16 | -0.666 | 0.10987 | -0.066 | -6.066
-15.5 | -0.641 | 0.09813 | -0.07 | -6.533
-15 | -0.611 | 0.09451 | -0.069 | -6.465
-14.5 | -0.577 | 0.09656 | -0.064 | -5.971
-14 | -0.545 | 0.09527 | -0.061 | -5.722
-13.5 | -0.516 | 0.08968 | -0.06 | -5.751
-13 | -0.489 | 0.08639 | -0.065 | -5.664
-12.5 | -0.461 | 0.07961 | -0.067 | -5.796
-12 | -0.434 | 0.07252 | -0.07 | -5.986
-11.5 | -0.412 | 0.06054 | -0.078 | -6.8
-11 | -0.423 | 0.02348 | -0.103 | -18.036
-10.5 | -0.397 | 0.01295 | -0.106 | -30.639
-10 | -0.312 | 0.06655 | -0.054 | -4.688
-9.5 | -0.328 | 0.01861 | -0.106 | -17.597
-9 | -0.298 | 0.01074 | -0.109 | -27.793
-8.5 | -0.356 | 0.01129 | -0.11 | -31.584
-8 | -0.391 | 0.00998 | -0.112 | -39.13
-7.5 | -0.361 | 0.01093 | -0.113 | -33.007
-7 | -0.313 | 0.01009 | -0.114 | -30.975
-6.5 | -0.256 | 0.01114 | -0.115 | -22.958
-6 | -0.194 | 0.01032 | -0.116 | -18.771
-5.5 | -0.129 | 0.00966 | -0.117 | -13.307
-5 | -0.061 | 0.01078 | -0.118 | -5.687
-4.5 | 0.007 | 0.01005 | -0.12 | 0.724
-4 | 0.078 | 0.00592 | -0.123 | 13.218
-3.5 | 0.15 | 0.00581 | -0.124 | 25.729
-3 | 0.221 | 0.00572 | -0.124 | 38.544
-2.5 | 0.292 | 0.00571 | -0.125 | 51.036
-2 | 0.362 | 0.0058 | -0.125 | 62.535
-1.5 | 0.432 | 0.00574 | -0.126 | 75.26
-1 | 0.503 | 0.00594 | -0.127 | 84.604
-0.5 | 0.573 | 0.00591 | -0.127 | 96.968
0 | 0.643 | 0.00616 | -0.128 | 104.332
0.5 | 0.713 | 0.00632 | -0.128 | 112.717
1 | 0.783 | 0.00653 | -0.129 | 119.937
1.5 | 0.852 | 0.00668 | -0.129 | 127.627
2 | 0.921 | 0.0071 | -0.13 | 129.71
2.5 | 0.99 | 0.00857 | -0.13 | 115.499
3 | 1.058 | 0.00889 | -0.131 | 118.97
3.5 | 1.126 | 0.00921 | -0.131 | 122.315
4 | 1.193 | 0.00957 | -0.132 | 124.631
4.5 | 1.259 | 0.00988 | -0.132 | 127.516
5 | 1.325 | 0.01029 | -0.133 | 128.705
5.5 | 1.389 | 0.01088 | -0.133 | 127.66
6 | 1.451 | 0.01148 | -0.134 | 126.372
6.5 | 1.511 | 0.01229 | -0.134 | 122.976
7 | 1.569 | 0.0132 | -0.135 | 118.822
7.5 | 1.616 | 0.01017 | -0.135 | 158.851
8 | 1.661 | 0.01494 | -0.135 | 111.204
8.5 | 1.693 | 0.01636 | -0.135 | 103.473
9 | 1.705 | 0.01815 | -0.134 | 93.965
9.5 | 1.671 | 0.02076 | -0.133 | 80.464
10 | 1.575 | 0.02495 | -0.131 | 63.141
10.5 | 1.257 | 0.03212 | -0.128 | 39.127
11 | 0.973 | 0.04612 | -0.122 | 21.086
11.5 | 1.003 | 0.04688 | -0.122 | 21.396
12 | 1.033 | 0.04712 | -0.123 | 21.924
12.5 | 1.048 | 0.05634 | -0.12 | 18.594
13 | 1.024 | 0.08592 | -0.107 | 11.922
13.5 | 1.074 | 0.07963 | -0.113 | 13.481
14 | 1.071 | 0.10265 | -0.104 | 10.43

## 144. Re 18M Mach 0.50 (2)
BIGFOIL.COM POLAR EXPORT
nlf416
NLF(1)-0416 |  |  |  | Cl Max: | 1.9151 | at alpha= | 12.5 | deg
XFOIL ncrit=9 |  |  |  | L/D Max: | 186.975 | at alpha= | 4.5 | deg
Re: | 18000000 |  |  | Cd Min: | 0.12187 | at alpha= | 16.5 | deg
Mach: | 0.5 |  |  | Cl=0 at alpha= | -99 | deg
|  |  |  | @ Cl=0.1, Cd= | 0.00469
|  |  |  | @ Cl=0.4, Cd= | 0.00469
|  |  |  | @ Cl=0.6, Cd= | 0.0046812
alpha (deg) | Cl | Cd | Cm | Cl/Cd
0 | 0.5788 | 0.00469 | -0.1227 | 123.4115
0.5 | 0.651 | 0.00466 | -0.1235 | 139.6996
1 | 0.722 | 0.00472 | -0.124 | 152.9661
1.5 | 0.7934 | 0.00476 | -0.1245 | 166.6807
2 | 0.8636 | 0.00495 | -0.1246 | 174.4646
2.5 | 0.9331 | 0.00522 | -0.1243 | 178.7548
3 | 1.0032 | 0.00548 | -0.124 | 183.0657
3.5 | 1.073 | 0.00578 | -0.1234 | 185.6401
4 | 1.1416 | 0.00616 | -0.1225 | 185.3247
4.5 | 1.2116 | 0.00648 | -0.1216 | 186.9753
5 | 1.2807 | 0.00687 | -0.1203 | 186.4192
5.5 | 1.3488 | 0.00732 | -0.1186 | 184.2623
6 | 1.4167 | 0.00779 | -0.1166 | 181.8614
6.5 | 1.4844 | 0.00828 | -0.1143 | 179.2754
7 | 1.5507 | 0.00882 | -0.1114 | 175.8163
7.5 | 1.6149 | 0.00944 | -0.108 | 171.0699
8 | 1.6749 | 0.01018 | -0.1036 | 164.5285
8.5 | 1.7293 | 0.01097 | -0.0981 | 157.639
9 | 1.7693 | 0.01182 | -0.0901 | 149.687
9.5 | 1.8087 | 0.01291 | -0.0822 | 140.1007
10 | 1.8431 | 0.01429 | -0.0741 | 128.9783
10.5 | 1.8716 | 0.01609 | -0.0659 | 116.3207
11.5 | 1.8914 | 0.02286 | -0.051 | 82.7384
12 | 1.9048 | 0.02749 | -0.0468 | 69.2907
12.5 | 1.9151 | 0.03308 | -0.0439 | 57.893
13 | 1.9129 | 0.04002 | -0.0421 | 47.7986
13.5 | 1.8988 | 0.04813 | -0.0411 | 39.4515
14 | 1.8714 | 0.05771 | -0.0415 | 32.4277
14.5 | 1.8402 | 0.06827 | -0.0433 | 26.9547
16.5 | 1.6758 | 0.12187 | -0.0668 | 13.7507

## 145. Re 20M Mach 0.00 (1)
BIGFOIL.COM POLAR EXPORT
nlf416
NLF(1)-0416 |  |  |  | Cl Max: | 1.794 | at alpha= | 13 | deg
JavaFoil+Calcfoil stall+Eppler ext transition |  |  |  | L/D Max: | 183.643 | at alpha= | 10 | deg
Re: | 20000000 |  |  | Cd Min: | 0.00537 | at alpha= | -2 | deg
Mach: | 0 |  |  | Cl=0 at alpha= | -4.5492 | deg
|  |  |  | @ Cl=0.1, Cd= | 0.0054193
|  |  |  | @ Cl=0.4, Cd= | 0.0054454
|  |  |  | @ Cl=0.6, Cd= | 0.005771
alpha (deg) | Cl | Cd | Cm | Cl/Cd
-19.5 | -0.642 | 0.10282 | -0.065 | -6.248
-19 | -0.661 | 0.09199 | -0.067 | -7.191
-18.5 | -0.671 | 0.0923 | -0.066 | -7.272
-18 | -0.685 | 0.08569 | -0.068 | -7.998
-17.5 | -0.71 | 0.06763 | -0.072 | -10.495
-17 | -0.736 | 0.05073 | -0.077 | -14.5
-16.5 | -0.772 | 0.0299 | -0.083 | -25.813
-16 | -0.78 | 0.02739 | -0.084 | -28.474
-15.5 | -0.781 | 0.02685 | -0.085 | -29.086
-15 | -0.782 | 0.02431 | -0.086 | -32.182
-14.5 | -0.783 | 0.0154 | -0.087 | -50.868
-14 | -0.775 | 0.01474 | -0.088 | -52.595
-13.5 | -0.765 | 0.01341 | -0.089 | -57.05
-13 | -0.753 | 0.01345 | -0.09 | -56.008
-12.5 | -0.734 | 0.01257 | -0.091 | -58.426
-12 | -0.713 | 0.01373 | -0.092 | -51.904
-11.5 | -0.686 | 0.01291 | -0.093 | -53.152
-11 | -0.655 | 0.01193 | -0.094 | -54.964
-10.5 | -0.621 | 0.01099 | -0.095 | -56.54
-10 | -0.583 | 0.01223 | -0.096 | -47.68
-9.5 | -0.541 | 0.01136 | -0.097 | -47.648
-9 | -0.496 | 0.01259 | -0.098 | -39.413
-8.5 | -0.45 | 0.0117 | -0.099 | -38.448
-8 | -0.406 | 0.00635 | -0.102 | -63.85
-7.5 | -0.35 | 0.0062 | -0.102 | -56.491
-7 | -0.293 | 0.00603 | -0.103 | -48.666
-6.5 | -0.235 | 0.00594 | -0.104 | -39.564
-6 | -0.176 | 0.00581 | -0.104 | -30.254
-5.5 | -0.116 | 0.00582 | -0.105 | -19.857
-5 | -0.055 | 0.00577 | -0.105 | -9.487
-4.5 | 0.006 | 0.00556 | -0.106 | 1.159
-4 | 0.068 | 0.00544 | -0.106 | 12.47
-3.5 | 0.13 | 0.0054 | -0.107 | 24.006
-3 | 0.191 | 0.00539 | -0.108 | 35.435
-2.5 | 0.252 | 0.0054 | -0.108 | 46.748
-2 | 0.314 | 0.00537 | -0.109 | 58.477
-1.5 | 0.375 | 0.00547 | -0.109 | 68.535
-1 | 0.436 | 0.00541 | -0.11 | 80.507
-0.5 | 0.497 | 0.0056 | -0.11 | 88.776
0 | 0.558 | 0.00575 | -0.111 | 96.975
0.5 | 0.618 | 0.00578 | -0.111 | 106.943
1 | 0.679 | 0.00604 | -0.112 | 112.506
1.5 | 0.74 | 0.00614 | -0.112 | 120.47
2 | 0.8 | 0.00638 | -0.113 | 125.391
2.5 | 0.86 | 0.00666 | -0.113 | 129.187
3 | 0.92 | 0.00766 | -0.113 | 120.135
3.5 | 0.979 | 0.00782 | -0.114 | 125.257
4 | 1.039 | 0.00802 | -0.114 | 129.522
4.5 | 1.097 | 0.00822 | -0.115 | 133.501
5 | 1.156 | 0.00841 | -0.115 | 137.449
5.5 | 1.214 | 0.00861 | -0.115 | 140.949
6 | 1.271 | 0.00888 | -0.116 | 143.112
6.5 | 1.327 | 0.00919 | -0.116 | 144.469
7 | 1.383 | 0.00954 | -0.117 | 145.046
7.5 | 1.437 | 0.0099 | -0.117 | 145.211
8 | 1.49 | 0.01044 | -0.117 | 142.709
8.5 | 1.541 | 0.01093 | -0.118 | 141.021
9 | 1.589 | 0.01135 | -0.118 | 139.942
9.5 | 1.632 | 0.01193 | -0.118 | 136.786
10 | 1.667 | 0.00908 | -0.118 | 183.643
10.5 | 1.703 | 0.00937 | -0.118 | 181.625
11 | 1.734 | 0.01411 | -0.119 | 122.911
11.5 | 1.761 | 0.01513 | -0.119 | 116.35
12 | 1.779 | 0.01587 | -0.119 | 112.092
12.5 | 1.791 | 0.01678 | -0.119 | 106.749
13 | 1.794 | 0.01789 | -0.119 | 100.319
13.5 | 1.79 | 0.01917 | -0.118 | 93.37
14 | 1.78 | 0.02063 | -0.118 | 86.256
14.5 | 1.763 | 0.02253 | -0.117 | 78.215
15 | 1.741 | 0.02446 | -0.116 | 71.182
15.5 | 1.714 | 0.02722 | -0.115 | 62.964
16 | 1.684 | 0.02982 | -0.115 | 56.481
16.5 | 1.65 | 0.03278 | -0.114 | 50.347
17 | 1.612 | 0.03654 | -0.113 | 44.117
17.5 | 1.573 | 0.0405 | -0.112 | 38.831
18 | 1.53 | 0.04488 | -0.111 | 34.094

## 146. Re 20M Mach 0.00 (2)
BIGFOIL.COM POLAR EXPORT
nlf416
NLF(1)-0416 |  |  |  | Cl Max: | 2.01 | at alpha= | 18.5 | deg
XFOIL ncrit=9 |  |  |  | L/D Max: | 175.625 | at alpha= | 5 | deg
Re: | 20000000 |  |  | Cd Min: | 0.05774 | at alpha= | 20 | deg
Mach: | 0 |  |  | Cl=0 at alpha= | -4.1332 | deg
|  |  |  | @ Cl=0.1, Cd= | 0.0054648
|  |  |  | @ Cl=0.4, Cd= | 0.0046371
|  |  |  | @ Cl=0.6, Cd= | 0.0046019
alpha (deg) | Cl | Cd | Cm | Cl/Cd
-20 | -1.5293 | 0.03154 | -0.0898 | -48.4876
-19.5 | -1.5087 | 0.02872 | -0.0902 | -52.5313
-19 | -1.482 | 0.02641 | -0.0907 | -56.1151
-18.5 | -1.4519 | 0.02404 | -0.0918 | -60.3952
-18 | -1.4163 | 0.02191 | -0.0933 | -64.6417
-17.5 | -1.3749 | 0.02009 | -0.0952 | -68.437
-17 | -1.334 | 0.0184 | -0.0967 | -72.5
-16.5 | -1.3046 | 0.01686 | -0.0955 | -77.3784
-16 | -1.2767 | 0.01556 | -0.0935 | -82.0501
-15.5 | -1.2325 | 0.01453 | -0.0939 | -84.8245
-15 | -1.181 | 0.01329 | -0.0961 | -88.8638
-14.5 | -1.1241 | 0.01217 | -0.0992 | -92.3665
-14 | -1.0638 | 0.0114 | -0.1025 | -93.3158
-13.5 | -1.029 | 0.01092 | -0.0999 | -94.2308
-13 | -0.9874 | 0.01048 | -0.0981 | -94.2176
-12.5 | -0.9413 | 0.01008 | -0.097 | -93.3829
-12 | -0.8923 | 0.0097 | -0.0964 | -91.9897
-11 | -0.7887 | 0.00893 | -0.0959 | -88.3203
-10.5 | -0.7353 | 0.00858 | -0.0958 | -85.6993
-10 | -0.681 | 0.00822 | -0.0959 | -82.8467
-9.5 | -0.6252 | 0.00795 | -0.0962 | -78.6415
-7.5 | -0.3962 | 0.00706 | -0.098 | -56.119
-7 | -0.3382 | 0.00685 | -0.0985 | -49.3723
-6.5 | -0.2795 | 0.00664 | -0.0992 | -42.0934
-6 | -0.221 | 0.0065 | -0.0998 | -34
-5.5 | -0.1619 | 0.00631 | -0.1005 | -25.6577
-5 | -0.103 | 0.00617 | -0.1011 | -16.6937
-4.5 | -0.0435 | 0.00597 | -0.1019 | -7.2864
-4 | 0.0158 | 0.00578 | -0.1026 | 2.7336
-3.5 | 0.0757 | 0.00553 | -0.1035 | 13.689
-3 | 0.1353 | 0.00537 | -0.1044 | 25.1955
-2.5 | 0.1954 | 0.00512 | -0.1054 | 38.1641
-2 | 0.2557 | 0.00488 | -0.1064 | 52.3975
-1.5 | 0.3155 | 0.00478 | -0.1072 | 66.0042
-1 | 0.3754 | 0.00467 | -0.1081 | 80.3854
-0.5 | 0.4352 | 0.00459 | -0.1089 | 94.8148
0 | 0.4943 | 0.00457 | -0.1096 | 108.1619
0.5 | 0.5532 | 0.00457 | -0.1103 | 121.0503
1 | 0.6118 | 0.00461 | -0.1109 | 132.7115
1.5 | 0.6699 | 0.00467 | -0.1115 | 143.4475
2 | 0.7282 | 0.0047 | -0.1121 | 154.9362
2.5 | 0.7859 | 0.00485 | -0.1124 | 162.0412
3 | 0.8426 | 0.00509 | -0.1126 | 165.5403
3.5 | 0.8992 | 0.00533 | -0.1128 | 168.7054
4 | 0.9558 | 0.00556 | -0.113 | 171.9065
5 | 1.0678 | 0.00608 | -0.1132 | 175.625
5.5 | 1.1228 | 0.0064 | -0.1131 | 175.4375
6 | 1.1776 | 0.00672 | -0.113 | 175.2381
6.5 | 1.2322 | 0.00704 | -0.1129 | 175.0284
7 | 1.2862 | 0.00738 | -0.1127 | 174.2818
7.5 | 1.3393 | 0.00776 | -0.1123 | 172.5902
8 | 1.3899 | 0.00831 | -0.1116 | 167.2563
8.5 | 1.4414 | 0.00875 | -0.111 | 164.7314
9 | 1.4919 | 0.00924 | -0.1103 | 161.461
9.5 | 1.5415 | 0.00975 | -0.1094 | 158.1026
10 | 1.5901 | 0.01028 | -0.1084 | 154.679
10.5 | 1.6378 | 0.01083 | -0.1072 | 151.2281
11 | 1.6826 | 0.01151 | -0.1055 | 146.1859
11.5 | 1.7271 | 0.01213 | -0.1039 | 142.3825
12 | 1.7687 | 0.01284 | -0.1017 | 137.7492
12.5 | 1.8083 | 0.01356 | -0.0993 | 133.3555
13 | 1.8439 | 0.0142 | -0.0961 | 129.8521
13.5 | 1.8679 | 0.01494 | -0.0908 | 125.0268
14 | 1.8943 | 0.01576 | -0.0862 | 120.1967
14.5 | 1.9179 | 0.01679 | -0.0816 | 114.2287
15 | 1.94 | 0.01794 | -0.0771 | 108.1382
15.5 | 1.9597 | 0.01935 | -0.0727 | 101.2765
16 | 1.9737 | 0.02123 | -0.0683 | 92.9675
16.5 | 1.9851 | 0.02354 | -0.0643 | 84.3288
17 | 1.9958 | 0.02623 | -0.061 | 76.0884
17.5 | 2.0041 | 0.02949 | -0.0585 | 67.9586
18 | 2.0084 | 0.0335 | -0.0566 | 59.9522
18.5 | 2.01 | 0.03819 | -0.0554 | 52.6316
19 | 2.0038 | 0.04411 | -0.055 | 45.4273
19.5 | 1.9973 | 0.05049 | -0.0553 | 39.5583
20 | 1.9869 | 0.05774 | -0.0563 | 34.4112

## 147. Re 20M Mach 0.10 (1)
BIGFOIL.COM POLAR EXPORT
nlf416
NLF(1)-0416 |  |  |  | Cl Max: | 1.789 | at alpha= | 12.5 | deg
JavaFoil+Calcfoil stall+Eppler ext transition |  |  |  | L/D Max: | 182.136 | at alpha= | 10 | deg
Re: | 20000000 |  |  | Cd Min: | 0.00538 | at alpha= | -2 | deg
Mach: | 0.1 |  |  | Cl=0 at alpha= | -4.5492 | deg
|  |  |  | @ Cl=0.1, Cd= | 0.0054242
|  |  |  | @ Cl=0.4, Cd= | 0.0054506
|  |  |  | @ Cl=0.6, Cd= | 0.0057858
alpha (deg) | Cl | Cd | Cm | Cl/Cd
-19.5 | -0.589 | 0.11211 | -0.062 | -5.25
-19 | -0.609 | 0.10174 | -0.065 | -5.991
-18.5 | -0.623 | 0.10086 | -0.064 | -6.181
-18 | -0.642 | 0.09211 | -0.066 | -6.968
-17.5 | -0.66 | 0.08347 | -0.068 | -7.901
-17 | -0.685 | 0.06658 | -0.073 | -10.283
-16.5 | -0.738 | 0.0324 | -0.083 | -22.769
-16 | -0.75 | 0.02912 | -0.084 | -25.767
-15.5 | -0.755 | 0.0288 | -0.084 | -26.201
-15 | -0.761 | 0.02543 | -0.086 | -29.913
-14.5 | -0.765 | 0.02161 | -0.087 | -35.398
-14 | -0.76 | 0.01526 | -0.088 | -49.805
-13.5 | -0.753 | 0.01378 | -0.089 | -54.674
-13 | -0.744 | 0.01379 | -0.09 | -53.922
-12.5 | -0.727 | 0.01293 | -0.091 | -56.25
-12 | -0.707 | 0.01169 | -0.092 | -60.485
-11.5 | -0.682 | 0.01321 | -0.093 | -51.636
-11 | -0.653 | 0.01217 | -0.094 | -53.663
-10.5 | -0.62 | 0.01123 | -0.095 | -55.178
-10 | -0.583 | 0.01245 | -0.096 | -46.796
-9.5 | -0.541 | 0.01169 | -0.097 | -46.308
-9 | -0.497 | 0.01092 | -0.098 | -45.508
-8.5 | -0.451 | 0.0119 | -0.1 | -37.85
-8 | -0.407 | 0.00638 | -0.102 | -63.8
-7.5 | -0.352 | 0.00623 | -0.103 | -56.499
-7 | -0.295 | 0.00605 | -0.104 | -48.713
-6.5 | -0.236 | 0.00597 | -0.104 | -39.571
-6 | -0.177 | 0.00583 | -0.105 | -30.316
-5.5 | -0.116 | 0.00583 | -0.105 | -19.904
-5 | -0.055 | 0.00578 | -0.106 | -9.512
-4.5 | 0.006 | 0.00557 | -0.106 | 1.163
-4 | 0.068 | 0.00545 | -0.107 | 12.502
-3.5 | 0.13 | 0.0054 | -0.108 | 24.088
-3 | 0.192 | 0.0054 | -0.108 | 35.558
-2.5 | 0.254 | 0.00541 | -0.109 | 46.887
-2 | 0.316 | 0.00538 | -0.109 | 58.674
-1.5 | 0.376 | 0.00547 | -0.11 | 68.765
-1 | 0.438 | 0.00542 | -0.11 | 80.764
-0.5 | 0.499 | 0.00561 | -0.111 | 89.056
0 | 0.56 | 0.00576 | -0.111 | 97.262
0.5 | 0.622 | 0.0058 | -0.112 | 107.166
1 | 0.682 | 0.00605 | -0.112 | 112.762
1.5 | 0.743 | 0.00617 | -0.113 | 120.521
2 | 0.804 | 0.0064 | -0.113 | 125.625
2.5 | 0.864 | 0.00668 | -0.114 | 129.4
3 | 0.924 | 0.0077 | -0.114 | 120.057
3.5 | 0.984 | 0.00786 | -0.114 | 125.262
4 | 1.044 | 0.00807 | -0.115 | 129.316
4.5 | 1.103 | 0.00827 | -0.115 | 133.358
5 | 1.162 | 0.00843 | -0.116 | 137.787
5.5 | 1.22 | 0.00867 | -0.116 | 140.66
6 | 1.277 | 0.00892 | -0.116 | 143.096
6.5 | 1.334 | 0.00927 | -0.117 | 143.831
7 | 1.389 | 0.00963 | -0.117 | 144.298
7.5 | 1.444 | 0.00999 | -0.118 | 144.607
8 | 1.497 | 0.01049 | -0.118 | 142.648
8.5 | 1.547 | 0.01103 | -0.118 | 140.26
9 | 1.595 | 0.01152 | -0.119 | 138.466
9.5 | 1.638 | 0.00982 | -0.119 | 166.732
10 | 1.673 | 0.00918 | -0.119 | 182.136
10.5 | 1.707 | 0.00948 | -0.119 | 179.982
11 | 1.737 | 0.01433 | -0.119 | 121.21
11.5 | 1.763 | 0.01536 | -0.119 | 114.73
12 | 1.779 | 0.0162 | -0.119 | 109.798
12.5 | 1.789 | 0.01715 | -0.119 | 104.312
13 | 1.788 | 0.01837 | -0.119 | 97.308
13.5 | 1.78 | 0.01969 | -0.118 | 90.428
14 | 1.765 | 0.02137 | -0.118 | 82.606
14.5 | 1.745 | 0.02334 | -0.117 | 74.745
15 | 1.719 | 0.02566 | -0.116 | 66.987
15.5 | 1.688 | 0.02823 | -0.116 | 59.806
16 | 1.652 | 0.03139 | -0.115 | 52.633
16.5 | 1.613 | 0.03484 | -0.114 | 46.311
17 | 1.571 | 0.03872 | -0.113 | 40.572
17.5 | 1.526 | 0.04274 | -0.112 | 35.707

## 148. Re 20M Mach 0.10 (2)
BIGFOIL.COM POLAR EXPORT
nlf416
NLF(1)-0416 |  |  |  | Cl Max: | 2 | at alpha= | 18 | deg
XFOIL ncrit=9 |  |  |  | L/D Max: | 176.148 | at alpha= | 5 | deg
Re: | 20000000 |  |  | Cd Min: | 0.06284 | at alpha= | 20 | deg
Mach: | 0.1 |  |  | Cl=0 at alpha= | -4.1281 | deg
|  |  |  | @ Cl=0.1, Cd= | 0.005471
|  |  |  | @ Cl=0.4, Cd= | 0.0046399
|  |  |  | @ Cl=0.6, Cd= | 0.0045996
alpha (deg) | Cl | Cd | Cm | Cl/Cd
-20 | -1.5191 | 0.03479 | -0.0923 | -43.6648
-19.5 | -1.5028 | 0.0313 | -0.093 | -48.0128
-19 | -1.4761 | 0.02867 | -0.0937 | -51.4859
-18.5 | -1.4489 | 0.02592 | -0.0948 | -55.8989
-18 | -1.4161 | 0.02351 | -0.0961 | -60.2339
-17.5 | -1.377 | 0.02143 | -0.0978 | -64.2557
-17 | -1.3378 | 0.01952 | -0.0991 | -68.5348
-16.5 | -1.3022 | 0.01779 | -0.0993 | -73.1984
-16 | -1.282 | 0.01638 | -0.0958 | -78.2662
-15.5 | -1.2397 | 0.0153 | -0.0956 | -81.0261
-15 | -1.1905 | 0.01395 | -0.0974 | -85.3405
-14.5 | -1.1383 | 0.01275 | -0.0993 | -89.2784
-14 | -1.0543 | 0.01166 | -0.1069 | -90.4202
-13.5 | -1.0344 | 0.01121 | -0.102 | -92.2748
-13 | -0.9943 | 0.01071 | -0.0999 | -92.8385
-12.5 | -0.9487 | 0.01027 | -0.0985 | -92.3759
-12 | -0.8997 | 0.00986 | -0.0977 | -91.2475
-11.5 | -0.8484 | 0.00946 | -0.0972 | -89.6829
-11 | -0.7956 | 0.00906 | -0.0969 | -87.8146
-10.5 | -0.7417 | 0.0087 | -0.0968 | -85.2529
-10 | -0.6872 | 0.0083 | -0.0968 | -82.7952
-9.5 | -0.631 | 0.00801 | -0.0969 | -78.7765
-9 | -0.574 | 0.00776 | -0.0972 | -73.9691
-8.5 | -0.5164 | 0.00752 | -0.0976 | -68.6702
-8 | -0.4583 | 0.0073 | -0.098 | -62.7808
-7 | -0.3414 | 0.00688 | -0.099 | -49.6221
-6.5 | -0.2823 | 0.00666 | -0.0997 | -42.3874
-6 | -0.2233 | 0.00651 | -0.1002 | -34.3011
-5.5 | -0.1637 | 0.00633 | -0.1009 | -25.861
-5 | -0.1043 | 0.00618 | -0.1015 | -16.877
-4.5 | -0.0444 | 0.00598 | -0.1023 | -7.4247
-4 | 0.0153 | 0.00579 | -0.103 | 2.6425
-3.5 | 0.0756 | 0.00554 | -0.104 | 13.6462
-3 | 0.1357 | 0.00537 | -0.1048 | 25.27
-2.5 | 0.1962 | 0.00512 | -0.1058 | 38.3203
-2 | 0.2569 | 0.00488 | -0.1068 | 52.6434
-1.5 | 0.3171 | 0.00478 | -0.1077 | 66.3389
-1 | 0.3774 | 0.00467 | -0.1086 | 80.8137
-0.5 | 0.4375 | 0.00459 | -0.1094 | 95.3159
0 | 0.497 | 0.00457 | -0.1101 | 108.7527
0.5 | 0.5564 | 0.00457 | -0.1108 | 121.7505
1 | 0.6153 | 0.00461 | -0.1114 | 133.4707
1.5 | 0.6738 | 0.00467 | -0.1119 | 144.2827
2 | 0.7325 | 0.00471 | -0.1125 | 155.5202
2.5 | 0.7906 | 0.00486 | -0.1129 | 162.6749
3 | 0.8477 | 0.0051 | -0.113 | 166.2157
3.5 | 0.9047 | 0.00534 | -0.1132 | 169.4195
4 | 0.9617 | 0.00557 | -0.1134 | 172.6571
4.5 | 1.0184 | 0.00583 | -0.1135 | 174.6827
5 | 1.0745 | 0.0061 | -0.1135 | 176.1475
5.5 | 1.13 | 0.00642 | -0.1134 | 176.0125
6 | 1.1852 | 0.00675 | -0.1133 | 175.5852
6.5 | 1.2402 | 0.00707 | -0.1131 | 175.4173
7 | 1.2947 | 0.00741 | -0.1128 | 174.7233
7.5 | 1.3482 | 0.0078 | -0.1124 | 172.8462
8 | 1.3992 | 0.00836 | -0.1116 | 167.3684
8.5 | 1.451 | 0.00882 | -0.1109 | 164.5125
9 | 1.5019 | 0.00931 | -0.1101 | 161.3212
9.5 | 1.5517 | 0.00984 | -0.1091 | 157.6931
10 | 1.6007 | 0.01038 | -0.1079 | 154.21
10.5 | 1.6485 | 0.01095 | -0.1066 | 150.5479
11 | 1.6934 | 0.01164 | -0.1048 | 145.4811
11.5 | 1.7375 | 0.0123 | -0.1028 | 141.2602
12 | 1.7785 | 0.01305 | -0.1004 | 136.2835
12.5 | 1.8176 | 0.01378 | -0.0977 | 131.9013
13 | 1.8464 | 0.01444 | -0.0929 | 127.867
13.5 | 1.8725 | 0.01523 | -0.0879 | 122.9481
14 | 1.8979 | 0.01616 | -0.0832 | 117.4443
14.5 | 1.9209 | 0.01729 | -0.0784 | 111.0989
15 | 1.9424 | 0.01859 | -0.0739 | 104.4863
15.5 | 1.9597 | 0.02024 | -0.0694 | 96.8231
16 | 1.9719 | 0.02241 | -0.065 | 87.992
16.5 | 1.9825 | 0.02502 | -0.0613 | 79.2366
17 | 1.9923 | 0.02809 | -0.0584 | 70.9256
17.5 | 1.9985 | 0.03185 | -0.0562 | 62.7473
18 | 2 | 0.03649 | -0.0547 | 54.8095
18.5 | 1.998 | 0.04191 | -0.054 | 47.6736
19 | 1.9894 | 0.04849 | -0.0541 | 41.027
19.5 | 1.9815 | 0.05535 | -0.0548 | 35.7995
20 | 1.9716 | 0.06284 | -0.0562 | 31.3749

## 149. Re 20M Mach 0.25 (1)
BIGFOIL.COM POLAR EXPORT
nlf416
NLF(1)-0416 |  |  |  | Cl Max: | 1.764 | at alpha= | 11.5 | deg
JavaFoil+Calcfoil stall+Eppler ext transition |  |  |  | L/D Max: | 177.754 | at alpha= | 9.5 | deg
Re: | 20000000 |  |  | Cd Min: | 0.00545 | at alpha= | -3 | deg
Mach: | 0.25 |  |  | Cl=0 at alpha= | -4.5547 | deg
|  |  |  | @ Cl=0.1, Cd= | 0.0054919
|  |  |  | @ Cl=0.4, Cd= | 0.0055279
|  |  |  | @ Cl=0.6, Cd= | 0.0058452
alpha (deg) | Cl | Cd | Cm | Cl/Cd
-17.5 | -0.313 | 0.11926 | -0.056 | -2.628
-17 | -0.369 | 0.09765 | -0.065 | -3.778
-16.5 | -0.418 | 0.08529 | -0.068 | -4.905
-16 | -0.467 | 0.07145 | -0.073 | -6.532
-15.5 | -0.517 | 0.05371 | -0.079 | -9.619
-15 | -0.535 | 0.06586 | -0.074 | -8.116
-14.5 | -0.575 | 0.04945 | -0.08 | -11.636
-14 | -0.623 | 0.03013 | -0.087 | -20.675
-13.5 | -0.649 | 0.02269 | -0.09 | -28.6
-13 | -0.659 | 0.021 | -0.091 | -31.364
-12.5 | -0.665 | 0.01291 | -0.093 | -51.51
-12 | -0.661 | 0.01338 | -0.094 | -49.438
-11.5 | -0.65 | 0.01237 | -0.095 | -52.57
-11 | -0.632 | 0.01125 | -0.096 | -56.185
-10.5 | -0.607 | 0.01246 | -0.097 | -48.751
-10 | -0.577 | 0.01137 | -0.098 | -50.713
-9.5 | -0.54 | 0.0107 | -0.099 | -50.489
-9 | -0.499 | 0.01181 | -0.1 | -42.234
-8.5 | -0.453 | 0.01114 | -0.101 | -40.708
-8 | -0.404 | 0.01212 | -0.102 | -33.354
-7.5 | -0.359 | 0.00638 | -0.106 | -56.331
-7 | -0.302 | 0.00621 | -0.106 | -48.568
-6.5 | -0.242 | 0.00606 | -0.107 | -39.918
-6 | -0.181 | 0.00592 | -0.108 | -30.604
-5.5 | -0.119 | 0.00593 | -0.108 | -20.102
-5 | -0.057 | 0.00588 | -0.109 | -9.602
-4.5 | 0.007 | 0.00564 | -0.109 | 1.18
-4 | 0.07 | 0.00552 | -0.11 | 12.696
-3.5 | 0.134 | 0.00546 | -0.111 | 24.486
-3 | 0.197 | 0.00545 | -0.111 | 36.201
-2.5 | 0.261 | 0.00553 | -0.112 | 47.133
-2 | 0.324 | 0.00547 | -0.112 | 59.277
-1.5 | 0.387 | 0.00553 | -0.113 | 69.975
-1 | 0.45 | 0.00552 | -0.113 | 81.528
-0.5 | 0.513 | 0.00566 | -0.114 | 90.626
0 | 0.576 | 0.00583 | -0.114 | 98.755
0.5 | 0.639 | 0.00587 | -0.115 | 108.779
1 | 0.701 | 0.00614 | -0.115 | 114.155
1.5 | 0.763 | 0.00627 | -0.116 | 121.861
2 | 0.826 | 0.00652 | -0.116 | 126.717
2.5 | 0.888 | 0.00681 | -0.117 | 130.252
3 | 0.949 | 0.00791 | -0.117 | 120.044
3.5 | 1.011 | 0.00809 | -0.118 | 124.983
4 | 1.072 | 0.0083 | -0.118 | 129.082
4.5 | 1.132 | 0.00853 | -0.118 | 132.78
5 | 1.192 | 0.00869 | -0.119 | 137.16
5.5 | 1.252 | 0.00898 | -0.119 | 139.327
6 | 1.31 | 0.00929 | -0.12 | 141.11
6.5 | 1.368 | 0.00967 | -0.12 | 141.404
7 | 1.425 | 0.01008 | -0.12 | 141.384
7.5 | 1.48 | 0.01044 | -0.121 | 141.688
8 | 1.533 | 0.01116 | -0.121 | 137.414
8.5 | 1.583 | 0.01174 | -0.121 | 134.836
9 | 1.63 | 0.01247 | -0.122 | 130.676
9.5 | 1.665 | 0.00937 | -0.122 | 177.754
10 | 1.699 | 0.00981 | -0.122 | 173.268
10.5 | 1.728 | 0.01469 | -0.122 | 117.589
11 | 1.75 | 0.01576 | -0.122 | 111.071
11.5 | 1.764 | 0.01696 | -0.122 | 103.997
12 | 1.763 | 0.01815 | -0.122 | 97.141
12.5 | 1.75 | 0.0196 | -0.121 | 89.308
13 | 1.727 | 0.02136 | -0.121 | 80.855
13.5 | 1.693 | 0.02369 | -0.12 | 71.485
14 | 1.651 | 0.0263 | -0.119 | 62.792
14.5 | 1.598 | 0.02982 | -0.118 | 53.588
15 | 1.54 | 0.03319 | -0.117 | 46.391
15.5 | 1.47 | 0.03807 | -0.115 | 38.613
16 | 1.397 | 0.04243 | -0.114 | 32.924
16.5 | 1.316 | 0.04817 | -0.113 | 27.31

## 150. Re 20M Mach 0.25 (2)
BIGFOIL.COM POLAR EXPORT
nlf416
NLF(1)-0416 |  |  |  | Cl Max: | 1.9617 | at alpha= | 16.5 | deg
XFOIL ncrit=9 |  |  |  | L/D Max: | 178.475 | at alpha= | 5 | deg
Re: | 20000000 |  |  | Cd Min: | 0.09393 | at alpha= | 20 | deg
Mach: | 0.25 |  |  | Cl=0 at alpha= | -4.0984 | deg
|  |  |  | @ Cl=0.1, Cd= | 0.0055216
|  |  |  | @ Cl=0.4, Cd= | 0.0046728
|  |  |  | @ Cl=0.6, Cd= | 0.0045972
alpha (deg) | Cl | Cd | Cm | Cl/Cd
-13.5 | -1.0082 | 0.01425 | -0.1199 | -70.7509
-13 | -0.9938 | 0.01293 | -0.1141 | -76.86
-12.5 | -0.9789 | 0.01183 | -0.1082 | -82.7473
-12 | -0.9352 | 0.01105 | -0.1062 | -84.6335
-11.5 | -0.886 | 0.01042 | -0.1044 | -85.0288
-11 | -0.8332 | 0.00986 | -0.1032 | -84.503
-10.5 | -0.7777 | 0.00936 | -0.1023 | -83.0876
-10 | -0.7214 | 0.00886 | -0.1016 | -81.4221
-9.5 | -0.6629 | 0.00844 | -0.1013 | -78.5427
-9 | -0.6033 | 0.00809 | -0.1012 | -74.5735
-8.5 | -0.5431 | 0.00778 | -0.1012 | -69.8072
-8 | -0.4822 | 0.00752 | -0.1013 | -64.1223
-7.5 | -0.4208 | 0.00727 | -0.1016 | -57.8817
-7 | -0.3595 | 0.00706 | -0.1019 | -50.9207
-6.5 | -0.2978 | 0.00681 | -0.1023 | -43.7298
-6 | -0.236 | 0.00662 | -0.1028 | -35.6495
-5.5 | -0.174 | 0.00644 | -0.1033 | -27.0186
-5 | -0.1121 | 0.00628 | -0.1039 | -17.8503
-4.5 | -0.0498 | 0.00607 | -0.1046 | -8.2043
-4 | 0.0122 | 0.00587 | -0.1053 | 2.0784
-3.5 | 0.0749 | 0.00559 | -0.1062 | 13.3989
-3 | 0.1373 | 0.00542 | -0.1071 | 25.3321
-2.5 | 0.2002 | 0.00515 | -0.1081 | 38.8738
-2 | 0.2631 | 0.00491 | -0.1092 | 53.5845
-1.5 | 0.3256 | 0.0048 | -0.1101 | 67.8333
-1 | 0.3881 | 0.00469 | -0.111 | 82.7505
-0.5 | 0.4505 | 0.0046 | -0.1118 | 97.9348
0 | 0.5122 | 0.00459 | -0.1126 | 111.5904
0.5 | 0.5738 | 0.00458 | -0.1132 | 125.2838
1 | 0.6349 | 0.00462 | -0.1138 | 137.4242
1.5 | 0.6957 | 0.00468 | -0.1144 | 148.6538
2 | 0.7564 | 0.00475 | -0.1149 | 159.2421
2.5 | 0.8167 | 0.00491 | -0.1152 | 166.334
3 | 0.8761 | 0.00515 | -0.1153 | 170.1165
3.5 | 0.9353 | 0.00541 | -0.1154 | 172.8835
4 | 0.9946 | 0.00566 | -0.1154 | 175.7244
4.5 | 1.0535 | 0.00592 | -0.1153 | 177.9561
5 | 1.1119 | 0.00623 | -0.1152 | 178.4751
5.5 | 1.1698 | 0.00656 | -0.1149 | 178.3232
6 | 1.2275 | 0.0069 | -0.1145 | 177.8986
6.5 | 1.2849 | 0.00725 | -0.1141 | 177.2276
7 | 1.3418 | 0.00762 | -0.1135 | 176.0892
7.5 | 1.3978 | 0.00804 | -0.1127 | 173.8557
8 | 1.4509 | 0.00863 | -0.1114 | 168.1228
8.5 | 1.5039 | 0.00919 | -0.1101 | 163.6453
9 | 1.5569 | 0.00973 | -0.1087 | 160.0103
9.5 | 1.6083 | 0.01032 | -0.107 | 155.843
10 | 1.6585 | 0.01094 | -0.105 | 151.5996
10.5 | 1.705 | 0.01169 | -0.1024 | 145.8512
11 | 1.7497 | 0.01244 | -0.0995 | 140.6511
11.5 | 1.7894 | 0.01332 | -0.0957 | 134.3393
12 | 1.8152 | 0.01412 | -0.0894 | 128.5552
12.5 | 1.8436 | 0.01502 | -0.0838 | 122.743
13 | 1.87 | 0.01613 | -0.0783 | 115.933
13.5 | 1.8932 | 0.01746 | -0.0728 | 108.4307
14 | 1.9129 | 0.01912 | -0.0674 | 100.0471
14.5 | 1.9316 | 0.02109 | -0.0627 | 91.5884
15 | 1.9435 | 0.02379 | -0.0582 | 81.694
15.5 | 1.9511 | 0.02726 | -0.0545 | 71.5737
16 | 1.9585 | 0.03131 | -0.052 | 62.5519
16.5 | 1.9617 | 0.03623 | -0.0503 | 54.1457
17 | 1.959 | 0.04216 | -0.0496 | 46.4658
17.5 | 1.95 | 0.04918 | -0.0497 | 39.6503
18 | 1.936 | 0.05716 | -0.0506 | 33.8698
18.5 | 1.9228 | 0.06549 | -0.0522 | 29.3602
19 | 1.908 | 0.07441 | -0.0545 | 25.6417
19.5 | 1.8943 | 0.08346 | -0.0573 | 22.6971
20 | 1.8733 | 0.09393 | -0.0612 | 19.9436

## 151. Re 20M Mach 0.50 (1)
BIGFOIL.COM POLAR EXPORT
nlf416
NLF(1)-0416 |  |  |  | Cl Max: | 1.707 | at alpha= | 9 | deg
JavaFoil+Calcfoil stall+Eppler ext transition |  |  |  | L/D Max: | 160.379 | at alpha= | 7.5 | deg
Re: | 20000000 |  |  | Cd Min: | 0.00568 | at alpha= | -3 | deg
Mach: | 0.5 |  |  | Cl=0 at alpha= | -4.5515 | deg
|  |  |  | @ Cl=0.1, Cd= | 0.0057933
|  |  |  | @ Cl=0.4, Cd= | 0.0057109
|  |  |  | @ Cl=0.6, Cd= | 0.0060019
alpha (deg) | Cl | Cd | Cm | Cl/Cd
-20 | -0.896 | 0.16879 | -0.062 | -5.307
-19.5 | -0.868 | 0.15763 | -0.063 | -5.507
-19 | -0.838 | 0.15261 | -0.063 | -5.489
-18.5 | -0.808 | 0.14651 | -0.062 | -5.513
-18 | -0.778 | 0.14403 | -0.061 | -5.4
-17.5 | -0.748 | 0.13875 | -0.061 | -5.392
-17 | -0.718 | 0.1357 | -0.059 | -5.288
-16.5 | -0.689 | 0.13146 | -0.059 | -5.239
-16 | -0.667 | 0.10818 | -0.067 | -6.167
-15.5 | -0.643 | 0.0969 | -0.071 | -6.632
-15 | -0.612 | 0.0927 | -0.071 | -6.607
-14.5 | -0.577 | 0.09558 | -0.065 | -6.041
-14 | -0.545 | 0.09369 | -0.062 | -5.822
-13.5 | -0.516 | 0.08891 | -0.061 | -5.806
-13 | -0.49 | 0.08562 | -0.066 | -5.721
-12.5 | -0.462 | 0.07851 | -0.068 | -5.885
-12 | -0.436 | 0.07051 | -0.072 | -6.178
-11.5 | -0.416 | 0.05592 | -0.082 | -7.438
-11 | -0.425 | 0.02239 | -0.103 | -18.972
-10.5 | -0.397 | 0.01272 | -0.106 | -31.216
-10 | -0.312 | 0.06634 | -0.055 | -4.705
-9.5 | -0.328 | 0.01833 | -0.106 | -17.885
-9 | -0.299 | 0.0106 | -0.109 | -28.171
-8.5 | -0.357 | 0.01104 | -0.11 | -32.327
-8 | -0.391 | 0.01202 | -0.112 | -32.518
-7.5 | -0.361 | 0.01072 | -0.113 | -33.681
-7 | -0.313 | 0.0099 | -0.114 | -31.599
-6.5 | -0.256 | 0.01092 | -0.115 | -23.454
-6 | -0.194 | 0.01011 | -0.116 | -19.197
-5.5 | -0.129 | 0.00946 | -0.117 | -13.601
-5 | -0.061 | 0.01046 | -0.119 | -5.879
-4.5 | 0.007 | 0.00611 | -0.122 | 1.215
-4 | 0.078 | 0.00583 | -0.123 | 13.418
-3.5 | 0.15 | 0.00571 | -0.124 | 26.203
-3 | 0.221 | 0.00568 | -0.124 | 38.86
-2.5 | 0.292 | 0.00578 | -0.125 | 50.429
-2 | 0.362 | 0.0057 | -0.125 | 63.595
-1.5 | 0.432 | 0.00572 | -0.126 | 75.545
-1 | 0.503 | 0.00572 | -0.127 | 87.802
-0.5 | 0.573 | 0.00589 | -0.127 | 97.211
0 | 0.643 | 0.00618 | -0.128 | 103.997
0.5 | 0.713 | 0.00633 | -0.128 | 112.681
1 | 0.783 | 0.00646 | -0.129 | 121.209
1.5 | 0.852 | 0.00681 | -0.129 | 125.029
2 | 0.921 | 0.00707 | -0.13 | 130.262
2.5 | 0.99 | 0.0075 | -0.13 | 131.968
3 | 1.058 | 0.00891 | -0.131 | 118.745
3.5 | 1.126 | 0.00917 | -0.131 | 122.725
4 | 1.193 | 0.00957 | -0.132 | 124.68
4.5 | 1.259 | 0.00988 | -0.132 | 127.455
5 | 1.325 | 0.01026 | -0.133 | 129.075
5.5 | 1.389 | 0.01081 | -0.133 | 128.447
6 | 1.451 | 0.01143 | -0.134 | 126.968
6.5 | 1.511 | 0.01218 | -0.134 | 124.108
7 | 1.569 | 0.01302 | -0.135 | 120.5
7.5 | 1.616 | 0.01008 | -0.135 | 160.379
8 | 1.661 | 0.01471 | -0.135 | 112.929
8.5 | 1.694 | 0.01612 | -0.135 | 105.042
9 | 1.707 | 0.01788 | -0.135 | 95.468
9.5 | 1.673 | 0.02035 | -0.133 | 82.226
10 | 1.578 | 0.02446 | -0.131 | 64.541
10.5 | 1.259 | 0.0314 | -0.128 | 40.097
11 | 0.975 | 0.04489 | -0.122 | 21.711
11.5 | 1.005 | 0.04562 | -0.123 | 22.034
12 | 1.036 | 0.04581 | -0.123 | 22.606
12.5 | 1.05 | 0.05489 | -0.12 | 19.126
13 | 1.001 | 0.09931 | -0.098 | 10.081
13.5 | 1.049 | 0.09382 | -0.106 | 11.183
14 | 1.062 | 0.10961 | -0.101 | 9.685

## 152. Re 20M Mach 0.50 (2)
BIGFOIL.COM POLAR EXPORT
nlf416
NLF(1)-0416 |  |  |  | Cl Max: | 1.9342 | at alpha= | 13 | deg
XFOIL ncrit=9 |  |  |  | L/D Max: | 188.663 | at alpha= | 4.5 | deg
Re: | 20000000 |  |  | Cd Min: | 0.1494 | at alpha= | 17.5 | deg
Mach: | 0.5 |  |  | Cl=0 at alpha= | -99 | deg
|  |  |  | @ Cl=0.1, Cd= | 0.00469
|  |  |  | @ Cl=0.4, Cd= | 0.00469
|  |  |  | @ Cl=0.6, Cd= | 0.00469
alpha (deg) | Cl | Cd | Cm | Cl/Cd
0 | 0.5796 | 0.00469 | -0.1228 | 123.5821
0.5 | 0.6513 | 0.00469 | -0.1235 | 138.8699
1 | 0.7227 | 0.00473 | -0.1241 | 152.7907
2 | 0.8642 | 0.00495 | -0.1247 | 174.5859
2.5 | 0.9347 | 0.00516 | -0.1246 | 181.1434
3 | 1.0044 | 0.00544 | -0.1242 | 184.6324
3.5 | 1.0738 | 0.00575 | -0.1236 | 186.7478
4 | 1.1437 | 0.00607 | -0.1229 | 188.4185
4.5 | 1.2131 | 0.00643 | -0.1219 | 188.6625
5 | 1.2818 | 0.00684 | -0.1205 | 187.3977
5.5 | 1.351 | 0.00724 | -0.119 | 186.6022
6 | 1.4198 | 0.00767 | -0.1171 | 185.1108
6.5 | 1.4873 | 0.00817 | -0.1147 | 182.0441
7 | 1.5531 | 0.00874 | -0.1118 | 177.7002
7.5 | 1.617 | 0.00938 | -0.1083 | 172.3881
8 | 1.6789 | 0.01005 | -0.1042 | 167.0547
8.5 | 1.7361 | 0.01082 | -0.0991 | 160.4529
9 | 1.7738 | 0.0117 | -0.0907 | 151.6068
9.5 | 1.814 | 0.01275 | -0.0829 | 142.2745
10 | 1.8525 | 0.01399 | -0.0751 | 132.416
10.5 | 1.8774 | 0.01586 | -0.0664 | 118.3733
11 | 1.8924 | 0.01854 | -0.0581 | 102.0712
11.5 | 1.9047 | 0.02212 | -0.0514 | 86.1076
12 | 1.9209 | 0.02642 | -0.0469 | 72.7063
12.5 | 1.9323 | 0.03182 | -0.0437 | 60.726
13 | 1.9342 | 0.03842 | -0.0416 | 50.3436
13.5 | 1.9189 | 0.0466 | -0.0405 | 41.1781
14 | 1.8898 | 0.05623 | -0.0407 | 33.6084
14.5 | 1.8478 | 0.06768 | -0.0428 | 27.302
15 | 1.8018 | 0.08042 | -0.0468 | 22.4049
15.5 | 1.7593 | 0.09366 | -0.0521 | 18.7839
16 | 1.7203 | 0.10721 | -0.0585 | 16.0461
16.5 | 1.6831 | 0.1211 | -0.066 | 13.8984
17 | 1.6476 | 0.13524 | -0.0745 | 12.1828
17.5 | 1.6145 | 0.1494 | -0.0839 | 10.8066