## index
index | Re | Mach | Datasource
1 | 50000 | 0 | JavaFoil+Calcfoil stall+Eppler ext transition
2 | 50000 | 0 | XFOIL ncrit=9
3 | 50000 | 0.1 | JavaFoil+Calcfoil stall+Eppler ext transition
4 | 50000 | 0.1 | XFOIL ncrit=9
5 | 50000 | 0.25 | JavaFoil+Calcfoil stall+Eppler ext transition
6 | 50000 | 0.25 | XFOIL ncrit=9
7 | 50000 | 0.5 | JavaFoil+Calcfoil stall+Eppler ext transition
8 | 50000 | 0.5 | XFOIL ncrit=9
9 | 100000 | 0 | JavaFoil+Calcfoil stall+Eppler ext transition
10 | 100000 | 0 | XFOIL ncrit=9
11 | 100000 | 0.1 | JavaFoil+Calcfoil stall+Eppler ext transition
12 | 100000 | 0.1 | XFOIL ncrit=9
13 | 100000 | 0.25 | JavaFoil+Calcfoil stall+Eppler ext transition
14 | 100000 | 0.25 | XFOIL ncrit=9
15 | 100000 | 0.5 | JavaFoil+Calcfoil stall+Eppler ext transition
16 | 100000 | 0.5 | XFOIL ncrit=9
17 | 250000 | 0 | JavaFoil+Calcfoil stall+Eppler ext transition
18 | 250000 | 0 | XFOIL ncrit=9
19 | 250000 | 0.1 | JavaFoil+Calcfoil stall+Eppler ext transition
20 | 250000 | 0.1 | XFOIL ncrit=9
21 | 250000 | 0.25 | JavaFoil+Calcfoil stall+Eppler ext transition
22 | 250000 | 0.25 | XFOIL ncrit=9
23 | 250000 | 0.5 | JavaFoil+Calcfoil stall+Eppler ext transition
24 | 250000 | 0.5 | XFOIL ncrit=9
25 | 500000 | 0 | JavaFoil+Calcfoil stall+Eppler ext transition
26 | 500000 | 0 | XFOIL ncrit=9
27 | 500000 | 0.1 | JavaFoil+Calcfoil stall+Eppler ext transition
28 | 500000 | 0.1 | XFOIL ncrit=9
29 | 500000 | 0.25 | JavaFoil+Calcfoil stall+Eppler ext transition
30 | 500000 | 0.25 | XFOIL ncrit=9
31 | 500000 | 0.5 | JavaFoil+Calcfoil stall+Eppler ext transition
32 | 500000 | 0.5 | XFOIL ncrit=9
33 | 750000 | 0 | JavaFoil+Calcfoil stall+Eppler ext transition
34 | 750000 | 0 | XFOIL ncrit=9
35 | 750000 | 0.1 | JavaFoil+Calcfoil stall+Eppler ext transition
36 | 750000 | 0.1 | XFOIL ncrit=9
37 | 750000 | 0.25 | JavaFoil+Calcfoil stall+Eppler ext transition
38 | 750000 | 0.25 | XFOIL ncrit=9
39 | 750000 | 0.5 | JavaFoil+Calcfoil stall+Eppler ext transition
40 | 750000 | 0.5 | XFOIL ncrit=9
41 | 1000000 | 0 | JavaFoil+Calcfoil stall+Eppler ext transition
42 | 1000000 | 0 | XFOIL ncrit=9
43 | 1000000 | 0.1 | JavaFoil+Calcfoil stall+Eppler ext transition
44 | 1000000 | 0.1 | XFOIL ncrit=9
45 | 1000000 | 0.25 | JavaFoil+Calcfoil stall+Eppler ext transition
46 | 1000000 | 0.25 | XFOIL ncrit=9
47 | 1000000 | 0.5 | JavaFoil+Calcfoil stall+Eppler ext transition
48 | 1000000 | 0.5 | XFOIL ncrit=9
49 | 2000000 | 0 | JavaFoil+Calcfoil stall+Eppler ext transition
50 | 2000000 | 0 | XFOIL ncrit=9
51 | 2000000 | 0.1 | JavaFoil+Calcfoil stall+Eppler ext transition
52 | 2000000 | 0.1 | XFOIL ncrit=9
53 | 2000000 | 0.25 | JavaFoil+Calcfoil stall+Eppler ext transition
54 | 2000000 | 0.25 | XFOIL ncrit=9
55 | 2000000 | 0.5 | JavaFoil+Calcfoil stall+Eppler ext transition
56 | 2000000 | 0.5 | XFOIL ncrit=9
57 | 3000000 | 0 | JavaFoil+Calcfoil stall+Eppler ext transition
58 | 3000000 | 0 | XFOIL ncrit=9
59 | 3000000 | 0.1 | JavaFoil+Calcfoil stall+Eppler ext transition
60 | 3000000 | 0.1 | XFOIL ncrit=9
61 | 3000000 | 0.25 | JavaFoil+Calcfoil stall+Eppler ext transition
62 | 3000000 | 0.25 | XFOIL ncrit=9
63 | 3000000 | 0.5 | JavaFoil+Calcfoil stall+Eppler ext transition
64 | 3000000 | 0.5 | XFOIL ncrit=9
65 | 4000000 | 0 | JavaFoil+Calcfoil stall+Eppler ext transition
66 | 4000000 | 0 | XFOIL ncrit=9
67 | 4000000 | 0.1 | JavaFoil+Calcfoil stall+Eppler ext transition
68 | 4000000 | 0.1 | XFOIL ncrit=9
69 | 4000000 | 0.25 | JavaFoil+Calcfoil stall+Eppler ext transition
70 | 4000000 | 0.25 | XFOIL ncrit=9
71 | 4000000 | 0.5 | JavaFoil+Calcfoil stall+Eppler ext transition
72 | 4000000 | 0.5 | XFOIL ncrit=9
73 | 5000000 | 0 | JavaFoil+Calcfoil stall+Eppler ext transition
74 | 5000000 | 0 | XFOIL ncrit=9
75 | 5000000 | 0.1 | JavaFoil+Calcfoil stall+Eppler ext transition
76 | 5000000 | 0.1 | XFOIL ncrit=9
77 | 5000000 | 0.25 | JavaFoil+Calcfoil stall+Eppler ext transition
78 | 5000000 | 0.25 | XFOIL ncrit=9
79 | 5000000 | 0.5 | JavaFoil+Calcfoil stall+Eppler ext transition
80 | 5000000 | 0.5 | XFOIL ncrit=9
81 | 6000000 | 0 | JavaFoil+Calcfoil stall+Eppler ext transition
82 | 6000000 | 0 | XFOIL ncrit=9
83 | 6000000 | 0.1 | JavaFoil+Calcfoil stall+Eppler ext transition
84 | 6000000 | 0.1 | XFOIL ncrit=9
85 | 6000000 | 0.25 | JavaFoil+Calcfoil stall+Eppler ext transition
86 | 6000000 | 0.25 | XFOIL ncrit=9
87 | 6000000 | 0.5 | JavaFoil+Calcfoil stall+Eppler ext transition
88 | 6000000 | 0.5 | XFOIL ncrit=9
89 | 7000000 | 0 | JavaFoil+Calcfoil stall+Eppler ext transition
90 | 7000000 | 0 | XFOIL ncrit=9
91 | 7000000 | 0.1 | JavaFoil+Calcfoil stall+Eppler ext transition
92 | 7000000 | 0.1 | XFOIL ncrit=9
93 | 7000000 | 0.25 | JavaFoil+Calcfoil stall+Eppler ext transition
94 | 7000000 | 0.25 | XFOIL ncrit=9
95 | 7000000 | 0.5 | JavaFoil+Calcfoil stall+Eppler ext transition
96 | 7000000 | 0.5 | XFOIL ncrit=9
97 | 8000000 | 0 | JavaFoil+Calcfoil stall+Eppler ext transition
98 | 8000000 | 0 | XFOIL ncrit=9
99 | 8000000 | 0.1 | JavaFoil+Calcfoil stall+Eppler ext transition
100 | 8000000 | 0.1 | XFOIL ncrit=9
101 | 8000000 | 0.25 | JavaFoil+Calcfoil stall+Eppler ext transition
102 | 8000000 | 0.25 | XFOIL ncrit=9
103 | 8000000 | 0.5 | JavaFoil+Calcfoil stall+Eppler ext transition
104 | 8000000 | 0.5 | XFOIL ncrit=9
105 | 10000000 | 0 | JavaFoil+Calcfoil stall+Eppler ext transition
106 | 10000000 | 0 | XFOIL ncrit=9
107 | 10000000 | 0.1 | JavaFoil+Calcfoil stall+Eppler ext transition
108 | 10000000 | 0.1 | XFOIL ncrit=9
109 | 10000000 | 0.25 | JavaFoil+Calcfoil stall+Eppler ext transition
110 | 10000000 | 0.25 | XFOIL ncrit=9
111 | 10000000 | 0.5 | JavaFoil+Calcfoil stall+Eppler ext transition
112 | 10000000 | 0.5 | XFOIL ncrit=9
113 | 12000000 | 0 | JavaFoil+Calcfoil stall+Eppler ext transition
114 | 12000000 | 0 | XFOIL ncrit=9
115 | 12000000 | 0.1 | JavaFoil+Calcfoil stall+Eppler ext transition
116 | 12000000 | 0.1 | XFOIL ncrit=9
117 | 12000000 | 0.25 | JavaFoil+Calcfoil stall+Eppler ext transition
118 | 12000000 | 0.25 | XFOIL ncrit=9
119 | 12000000 | 0.5 | JavaFoil+Calcfoil stall+Eppler ext transition
120 | 12000000 | 0.5 | XFOIL ncrit=9
121 | 14000000 | 0 | JavaFoil+Calcfoil stall+Eppler ext transition
122 | 14000000 | 0 | XFOIL ncrit=9
123 | 14000000 | 0.1 | JavaFoil+Calcfoil stall+Eppler ext transition
124 | 14000000 | 0.1 | XFOIL ncrit=9
125 | 14000000 | 0.25 | JavaFoil+Calcfoil stall+Eppler ext transition
126 | 14000000 | 0.25 | XFOIL ncrit=9
127 | 14000000 | 0.5 | JavaFoil+Calcfoil stall+Eppler ext transition
128 | 14000000 | 0.5 | XFOIL ncrit=9
129 | 16000000 | 0 | JavaFoil+Calcfoil stall+Eppler ext transition
130 | 16000000 | 0 | XFOIL ncrit=9
131 | 16000000 | 0.1 | JavaFoil+Calcfoil stall+Eppler ext transition
132 | 16000000 | 0.1 | XFOIL ncrit=9
133 | 16000000 | 0.25 | JavaFoil+Calcfoil stall+Eppler ext transition
134 | 16000000 | 0.25 | XFOIL ncrit=9
135 | 16000000 | 0.5 | JavaFoil+Calcfoil stall+Eppler ext transition
136 | 16000000 | 0.5 | XFOIL ncrit=9
137 | 18000000 | 0 | JavaFoil+Calcfoil stall+Eppler ext transition
138 | 18000000 | 0 | XFOIL ncrit=9
139 | 18000000 | 0.1 | JavaFoil+Calcfoil stall+Eppler ext transition
140 | 18000000 | 0.1 | XFOIL ncrit=9
141 | 18000000 | 0.25 | JavaFoil+Calcfoil stall+Eppler ext transition
142 | 18000000 | 0.25 | XFOIL ncrit=9
143 | 18000000 | 0.5 | JavaFoil+Calcfoil stall+Eppler ext transition
144 | 18000000 | 0.5 | XFOIL ncrit=9
145 | 20000000 | 0 | JavaFoil+Calcfoil stall+Eppler ext transition
146 | 20000000 | 0 | XFOIL ncrit=9
147 | 20000000 | 0.1 | JavaFoil+Calcfoil stall+Eppler ext transition
148 | 20000000 | 0.1 | XFOIL ncrit=9
149 | 20000000 | 0.25 | JavaFoil+Calcfoil stall+Eppler ext transition
150 | 20000000 | 0.25 | XFOIL ncrit=9
151 | 20000000 | 0.5 | JavaFoil+Calcfoil stall+Eppler ext transition
152 | 20000000 | 0.5 | XFOIL ncrit=9

## 1. Re 50k Mach 0.00 (1)
BIGFOIL.COM POLAR EXPORT
NACA65-314
NACA65-314 |  |  |  | Cl Max: | 1.055 | at alpha= | 11.5 | deg
JavaFoil+Calcfoil stall+Eppler ext transition |  |  |  | L/D Max: | 35.99 | at alpha= | 4.5 | deg
Re: | 50000 |  |  | Cd Min: | 0.0184 | at alpha= | 0 | deg
Mach: | 0 |  |  | Cl=0 at alpha= | -2.6724 | deg
|  |  |  | @ Cl=0.1, Cd= | 0.019303
|  |  |  | @ Cl=0.4, Cd= | 0.018848
|  |  |  | @ Cl=0.6, Cd= | 0.020381
alpha (deg) | Cl | Cd | Cm | Cl/Cd
-19.5 | -0.602 | 0.3466 | -0.012 | -1.736
-19 | -0.624 | 0.32619 | -0.012 | -1.912
-18.5 | -0.645 | 0.30353 | -0.013 | -2.125
-18 | -0.666 | 0.27142 | -0.013 | -2.454
-17.5 | -0.686 | 0.25791 | -0.014 | -2.66
-17 | -0.705 | 0.25483 | -0.014 | -2.765
-16.5 | -0.722 | 0.22746 | -0.014 | -3.173
-16 | -0.737 | 0.21353 | -0.014 | -3.451
-15.5 | -0.75 | 0.2051 | -0.015 | -3.655
-15 | -0.76 | 0.18558 | -0.016 | -4.093
-14.5 | -0.762 | 0.17321 | -0.016 | -4.4
-14 | -0.758 | 0.16001 | -0.016 | -4.739
-13.5 | -0.752 | 0.15009 | -0.017 | -5.008
-13 | -0.742 | 0.13344 | -0.017 | -5.562
-12.5 | -0.729 | 0.12486 | -0.017 | -5.842
-12 | -0.714 | 0.117 | -0.018 | -6.101
-11.5 | -0.695 | 0.10904 | -0.018 | -6.373
-11 | -0.673 | 0.09834 | -0.019 | -6.844
-10.5 | -0.648 | 0.09236 | -0.019 | -7.017
-10 | -0.62 | 0.08725 | -0.02 | -7.109
-9.5 | -0.59 | 0.07975 | -0.021 | -7.395
-9 | -0.556 | 0.07541 | -0.021 | -7.379
-8.5 | -0.521 | 0.06902 | -0.022 | -7.548
-8 | -0.483 | 0.06432 | -0.022 | -7.51
-7.5 | -0.443 | 0.06038 | -0.023 | -7.342
-7 | -0.402 | 0.05656 | -0.024 | -7.104
-6.5 | -0.359 | 0.05282 | -0.024 | -6.79
-6 | -0.314 | 0.05045 | -0.025 | -6.231
-5.5 | -0.269 | 0.0471 | -0.025 | -5.71
-5 | -0.223 | 0.04491 | -0.026 | -4.956
-4.5 | -0.175 | 0.04269 | -0.026 | -4.108
-4 | -0.128 | 0.04086 | -0.028 | -3.129
-3.5 | -0.097 | 0.01908 | -0.059 | -5.094
-3 | -0.038 | 0.01887 | -0.06 | -2.035
-2.5 | 0.02 | 0.0197 | -0.058 | 1.014
-2 | 0.077 | 0.01939 | -0.059 | 3.984
-1.5 | 0.135 | 0.01917 | -0.06 | 7.048
-1 | 0.193 | 0.019 | -0.06 | 10.163
-0.5 | 0.252 | 0.01888 | -0.061 | 13.319
0 | 0.313 | 0.0184 | -0.062 | 17.018
0.5 | 0.37 | 0.01868 | -0.063 | 19.838
1 | 0.427 | 0.019 | -0.064 | 22.498
1.5 | 0.484 | 0.01937 | -0.064 | 24.99
2 | 0.539 | 0.01979 | -0.065 | 27.217
2.5 | 0.593 | 0.02031 | -0.066 | 29.214
3 | 0.647 | 0.02086 | -0.066 | 31.025
3.5 | 0.7 | 0.02154 | -0.067 | 32.513
4 | 0.782 | 0.02247 | -0.071 | 34.827
4.5 | 0.835 | 0.02321 | -0.072 | 35.99
5 | 0.73 | 0.04279 | -0.035 | 17.067
5.5 | 0.771 | 0.04578 | -0.033 | 16.843
6 | 0.812 | 0.04875 | -0.033 | 16.651
6.5 | 0.85 | 0.05224 | -0.032 | 16.279
7 | 0.887 | 0.0563 | -0.032 | 15.762
7.5 | 0.922 | 0.0595 | -0.032 | 15.497
8 | 0.953 | 0.06487 | -0.031 | 14.693
8.5 | 0.979 | 0.06956 | -0.031 | 14.082
9 | 1.002 | 0.07447 | -0.03 | 13.456
9.5 | 1.021 | 0.0795 | -0.03 | 12.843
10 | 1.036 | 0.08649 | -0.031 | 11.977
10.5 | 1.046 | 0.0946 | -0.03 | 11.06
11 | 1.052 | 0.10293 | -0.03 | 10.225
11.5 | 1.055 | 0.11217 | -0.03 | 9.402
12 | 1.052 | 0.12066 | -0.03 | 8.723
12.5 | 1.046 | 0.13196 | -0.03 | 7.93
13 | 1.037 | 0.1411 | -0.03 | 7.347
13.5 | 1.024 | 0.15564 | -0.03 | 6.577
14 | 1.007 | 0.1643 | -0.029 | 6.132
14.5 | 0.989 | 0.18225 | -0.029 | 5.425
15 | 0.965 | 0.19508 | -0.029 | 4.945
15.5 | 0.936 | 0.21698 | -0.029 | 4.314
16 | 0.906 | 0.22534 | -0.029 | 4.02
16.5 | 0.875 | 0.2372 | -0.028 | 3.687

## 2. Re 50k Mach 0.00 (2)
BIGFOIL.COM POLAR EXPORT
NACA65-314
NACA65-314 |  |  |  | Cl Max: | 1.0674 | at alpha= | 10 | deg
XFOIL ncrit=9 |  |  |  | L/D Max: | 23.7944 | at alpha= | 8 | deg
Re: | 50000 |  |  | Cd Min: | 0.17016 | at alpha= | 15 | deg
Mach: | 0 |  |  | Cl=0 at alpha= | 3.2947 | deg
|  |  |  | @ Cl=0.1, Cd= | 0.040975
|  |  |  | @ Cl=0.4, Cd= | 0.05586
|  |  |  | @ Cl=0.6, Cd= | 0.17016
alpha (deg) | Cl | Cd | Cm | Cl/Cd
0 | -0.0976 | 0.03524 | -0.0036 | -2.7696
0.5 | -0.0983 | 0.03467 | 0.0015 | -2.8353
1 | -0.1008 | 0.03394 | 0.007 | -2.9699
1.5 | -0.1032 | 0.03308 | 0.0124 | -3.1197
2 | -0.0929 | 0.03271 | 0.0156 | -2.8401
2.5 | -0.0618 | 0.03339 | 0.0152 | -1.8509
3 | -0.0234 | 0.03469 | 0.0136 | -0.67455
3.5 | 0.0163 | 0.03635 | 0.0117 | 0.44842
4 | 0.0554 | 0.03829 | 0.0099 | 1.4469
4.5 | 0.0931 | 0.0405 | 0.0081 | 2.2988
5 | 0.129 | 0.04297 | 0.0064 | 3.0021
5.5 | 0.1649 | 0.04583 | 0.0042 | 3.5981
6 | 0.2625 | 0.05328 | -0.0098 | 4.9268
6.5 | 0.4533 | 0.05686 | -0.0267 | 7.9722
7 | 0.5464 | 0.05796 | -0.0302 | 9.4272
7.5 | 0.7411 | 0.04326 | -0.0265 | 17.1313
8 | 0.7845 | 0.03297 | -0.005 | 23.7944
8.5 | 0.8455 | 0.03695 | -0.0033 | 22.8823
9 | 0.9842 | 0.04312 | -0.0122 | 22.8247
9.5 | 1.0488 | 0.05031 | -0.0137 | 20.8468
10 | 1.0674 | 0.05672 | -0.0099 | 18.8188
10.5 | 1.0667 | 0.06366 | -0.0052 | 16.7562
11 | 1.0586 | 0.07179 | -0.0012 | 14.7458
11.5 | 1.0053 | 0.07867 | 0.0047 | 12.7787
12 | 0.9061 | 0.09066 | 0.0038 | 9.9945
12.5 | 0.874 | 0.10447 | -0.0008 | 8.366
13 | 0.5376 | 0.14565 | -0.03 | 3.691
13.5 | 0.5484 | 0.15239 | -0.0317 | 3.5987
14 | 0.5547 | 0.15826 | -0.0335 | 3.505
14.5 | 0.5592 | 0.1635 | -0.0356 | 3.4202
15 | 0.571 | 0.17016 | -0.0376 | 3.3557

## 3. Re 50k Mach 0.10 (1)
BIGFOIL.COM POLAR EXPORT
NACA65-314
NACA65-314 |  |  |  | Cl Max: | 1.045 | at alpha= | 11 | deg
JavaFoil+Calcfoil stall+Eppler ext transition |  |  |  | L/D Max: | 35.966 | at alpha= | 4.5 | deg
Re: | 50000 |  |  | Cd Min: | 0.01846 | at alpha= | 0 | deg
Mach: | 0.1 |  |  | Cl=0 at alpha= | -2.6695 | deg
|  |  |  | @ Cl=0.1, Cd= | 0.019375
|  |  |  | @ Cl=0.4, Cd= | 0.018887
|  |  |  | @ Cl=0.6, Cd= | 0.020424
alpha (deg) | Cl | Cd | Cm | Cl/Cd
-19.5 | -0.55 | 0.37382 | -0.012 | -1.472
-19 | -0.575 | 0.35737 | -0.012 | -1.609
-18.5 | -0.6 | 0.33102 | -0.013 | -1.812
-18 | -0.624 | 0.29204 | -0.013 | -2.137
-17.5 | -0.648 | 0.27829 | -0.014 | -2.328
-17 | -0.67 | 0.26 | -0.014 | -2.577
-16.5 | -0.691 | 0.248 | -0.014 | -2.785
-16 | -0.71 | 0.23358 | -0.015 | -3.038
-15.5 | -0.726 | 0.21061 | -0.015 | -3.447
-15 | -0.739 | 0.19344 | -0.015 | -3.823
-14.5 | -0.745 | 0.17381 | -0.016 | -4.288
-14 | -0.744 | 0.16307 | -0.016 | -4.563
-13.5 | -0.74 | 0.1522 | -0.016 | -4.862
-13 | -0.733 | 0.13917 | -0.017 | -5.265
-12.5 | -0.722 | 0.13027 | -0.017 | -5.543
-12 | -0.708 | 0.11797 | -0.018 | -6.003
-11.5 | -0.691 | 0.11016 | -0.018 | -6.272
-11 | -0.67 | 0.10301 | -0.019 | -6.508
-10.5 | -0.647 | 0.09416 | -0.019 | -6.866
-10 | -0.62 | 0.08728 | -0.02 | -7.1
-9.5 | -0.59 | 0.07968 | -0.021 | -7.403
-9 | -0.557 | 0.07596 | -0.021 | -7.336
-8.5 | -0.522 | 0.06986 | -0.022 | -7.472
-8 | -0.484 | 0.06497 | -0.022 | -7.457
-7.5 | -0.445 | 0.06084 | -0.023 | -7.311
-7 | -0.403 | 0.05672 | -0.024 | -7.11
-6.5 | -0.36 | 0.05305 | -0.024 | -6.788
-6 | -0.316 | 0.05013 | -0.025 | -6.297
-5.5 | -0.27 | 0.04724 | -0.025 | -5.719
-5 | -0.224 | 0.04477 | -0.026 | -4.994
-4.5 | -0.176 | 0.04277 | -0.027 | -4.12
-4 | -0.128 | 0.04091 | -0.028 | -3.14
-3.5 | -0.098 | 0.01914 | -0.06 | -5.1
-3 | -0.039 | 0.01892 | -0.06 | -2.039
-2.5 | 0.02 | 0.01979 | -0.058 | 1.013
-2 | 0.078 | 0.01947 | -0.059 | 3.983
-1.5 | 0.136 | 0.01922 | -0.06 | 7.063
-1 | 0.194 | 0.01905 | -0.061 | 10.185
-0.5 | 0.253 | 0.01894 | -0.061 | 13.342
0 | 0.315 | 0.01846 | -0.062 | 17.05
0.5 | 0.372 | 0.01873 | -0.063 | 19.875
1 | 0.429 | 0.01905 | -0.064 | 22.535
1.5 | 0.486 | 0.01943 | -0.065 | 25.028
2 | 0.541 | 0.01988 | -0.065 | 27.199
2.5 | 0.596 | 0.02038 | -0.066 | 29.244
3 | 0.65 | 0.02098 | -0.067 | 30.984
3.5 | 0.703 | 0.02166 | -0.067 | 32.456
4 | 0.786 | 0.02257 | -0.071 | 34.822
4.5 | 0.839 | 0.02333 | -0.072 | 35.966
5 | 0.733 | 0.04306 | -0.034 | 17.019
5.5 | 0.774 | 0.046 | -0.033 | 16.837
6 | 0.815 | 0.04903 | -0.033 | 16.624
6.5 | 0.854 | 0.05266 | -0.032 | 16.215
7 | 0.89 | 0.05625 | -0.032 | 15.831
7.5 | 0.925 | 0.06011 | -0.032 | 15.385
8 | 0.955 | 0.06447 | -0.031 | 14.816
8.5 | 0.981 | 0.06896 | -0.031 | 14.224
9 | 1.003 | 0.0759 | -0.031 | 13.21
9.5 | 1.02 | 0.08106 | -0.03 | 12.582
10 | 1.033 | 0.08981 | -0.031 | 11.503
10.5 | 1.041 | 0.09544 | -0.03 | 10.913
11 | 1.045 | 0.10377 | -0.03 | 10.073
11.5 | 1.045 | 0.11281 | -0.03 | 9.261
12 | 1.04 | 0.12439 | -0.03 | 8.358
12.5 | 1.03 | 0.13408 | -0.03 | 7.684
13 | 1.017 | 0.14553 | -0.03 | 6.989
13.5 | 1 | 0.15395 | -0.029 | 6.497
14 | 0.98 | 0.16966 | -0.029 | 5.778
14.5 | 0.957 | 0.18396 | -0.029 | 5.203
15 | 0.929 | 0.20761 | -0.029 | 4.475
15.5 | 0.896 | 0.22571 | -0.028 | 3.969
16 | 0.861 | 0.23353 | -0.028 | 3.688

## 4. Re 50k Mach 0.10 (2)
BIGFOIL.COM POLAR EXPORT
NACA65-314
NACA65-314 |  |  |  | Cl Max: | 1.0649 | at alpha= | 10 | deg
XFOIL ncrit=9 |  |  |  | L/D Max: | 23.3622 | at alpha= | 8 | deg
Re: | 50000 |  |  | Cd Min: | 0.18546 | at alpha= | 15 | deg
Mach: | 0.1 |  |  | Cl=0 at alpha= | 3.3145 | deg
|  |  |  | @ Cl=0.1, Cd= | 0.041189
|  |  |  | @ Cl=0.4, Cd= | 0.055954
|  |  |  | @ Cl=0.6, Cd= | 0.053599
alpha (deg) | Cl | Cd | Cm | Cl/Cd
-12 | -0.4336 | 0.13702 | -0.0275 | -3.1645
-11.5 | -0.395 | 0.12776 | -0.0269 | -3.0917
-11 | -0.4063 | 0.12361 | -0.0275 | -3.287
-10.5 | -0.3746 | 0.11547 | -0.0271 | -3.2441
-9.5 | -0.3555 | 0.10387 | -0.0257 | -3.4225
-9 | -0.5148 | 0.08141 | -0.0488 | -6.3235
-8.5 | -0.6324 | 0.07742 | -0.041 | -8.1684
-8 | -0.6877 | 0.06881 | -0.0361 | -9.9942
-7.5 | -0.7224 | 0.06151 | -0.0309 | -11.7444
-7 | -0.7305 | 0.05443 | -0.0265 | -13.4209
-6.5 | -0.7123 | 0.04807 | -0.0234 | -14.818
-6 | -0.6861 | 0.04277 | -0.0206 | -16.0416
-5.5 | -0.6508 | 0.03885 | -0.0183 | -16.7516
-5 | -0.6095 | 0.03553 | -0.016 | -17.1545
-4.5 | -0.5675 | 0.03293 | -0.0135 | -17.2335
-4 | -0.5273 | 0.03108 | -0.0101 | -16.9659
-3.5 | -0.494 | 0.02895 | -0.0068 | -17.0639
-3 | -0.2495 | 0.03836 | -0.0052 | -6.5042
-2.5 | -0.1535 | 0.0374 | -0.0177 | -4.1043
-2 | -0.1062 | 0.03692 | -0.0219 | -2.8765
-1.5 | -0.1036 | 0.0366 | -0.0175 | -2.8306
-1 | -0.1009 | 0.03626 | -0.0131 | -2.7827
0 | -0.0973 | 0.03545 | -0.0037 | -2.7447
0.5 | -0.0977 | 0.03489 | 0.0014 | -2.8002
1 | -0.0999 | 0.03418 | 0.0068 | -2.9228
1.5 | -0.1023 | 0.03333 | 0.0123 | -3.0693
2 | -0.0935 | 0.03289 | 0.0157 | -2.8428
2.5 | -0.0634 | 0.03352 | 0.0155 | -1.8914
3 | -0.0251 | 0.0348 | 0.0139 | -0.72126
3.5 | 0.0148 | 0.03647 | 0.012 | 0.40581
4 | 0.054 | 0.03842 | 0.0102 | 1.4055
4.5 | 0.0919 | 0.04063 | 0.0084 | 2.2619
5 | 0.128 | 0.04312 | 0.0066 | 2.9685
5.5 | 0.1684 | 0.04629 | 0.0036 | 3.6379
6 | 0.258 | 0.05299 | -0.009 | 4.8688
6.5 | 0.4496 | 0.05699 | -0.026 | 7.8891
7 | 0.5336 | 0.05833 | -0.0288 | 9.148
7.5 | 0.7322 | 0.04418 | -0.0256 | 16.5731
8 | 0.7824 | 0.03349 | -0.0041 | 23.3622
9 | 0.9869 | 0.04372 | -0.0115 | 22.5732
9.5 | 1.0493 | 0.05106 | -0.0127 | 20.5503
10 | 1.0649 | 0.05754 | -0.0087 | 18.5071
10.5 | 1.0604 | 0.06447 | -0.0038 | 16.448
11 | 1.0458 | 0.07225 | 0.0006 | 14.4747
11.5 | 0.9977 | 0.07955 | 0.0055 | 12.5418
12 | 0.8903 | 0.09263 | 0.0031 | 9.6114
12.5 | 0.8544 | 0.10722 | -0.0028 | 7.9687
13 | 0.6833 | 0.15472 | -0.044 | 4.4164
13.5 | 0.7163 | 0.16538 | -0.0459 | 4.3312
14 | 0.7313 | 0.17387 | -0.0482 | 4.206
14.5 | 0.7265 | 0.17893 | -0.0516 | 4.0602
15 | 0.7354 | 0.18546 | -0.0547 | 3.9653

## 5. Re 50k Mach 0.25 (1)
BIGFOIL.COM POLAR EXPORT
NACA65-314
NACA65-314 |  |  |  | Cl Max: | 1.004 | at alpha= | 9.5 | deg
JavaFoil+Calcfoil stall+Eppler ext transition |  |  |  | L/D Max: | 35.807 | at alpha= | 4.5 | deg
Re: | 50000 |  |  | Cd Min: | 0.01878 | at alpha= | 0 | deg
Mach: | 0.25 |  |  | Cl=0 at alpha= | -2.6721 | deg
|  |  |  | @ Cl=0.1, Cd= | 0.019742
|  |  |  | @ Cl=0.4, Cd= | 0.019192
|  |  |  | @ Cl=0.6, Cd= | 0.020752
alpha (deg) | Cl | Cd | Cm | Cl/Cd
-17 | -0.343 | 0.50653 | -0.014 | -0.677
-16.5 | -0.405 | 0.40906 | -0.014 | -0.99
-16 | -0.462 | 0.34533 | -0.015 | -1.338
-15.5 | -0.514 | 0.31369 | -0.015 | -1.64
-15 | -0.562 | 0.26081 | -0.016 | -2.154
-14.5 | -0.596 | 0.234 | -0.016 | -2.548
-14 | -0.619 | 0.20228 | -0.016 | -3.061
-13.5 | -0.637 | 0.18025 | -0.017 | -3.535
-13 | -0.65 | 0.16154 | -0.017 | -4.023
-12.5 | -0.657 | 0.14624 | -0.018 | -4.492
-12 | -0.658 | 0.13443 | -0.018 | -4.898
-11.5 | -0.654 | 0.12565 | -0.018 | -5.207
-11 | -0.645 | 0.11424 | -0.019 | -5.645
-10.5 | -0.63 | 0.10195 | -0.02 | -6.183
-10 | -0.611 | 0.09284 | -0.02 | -6.58
-9.5 | -0.587 | 0.086 | -0.021 | -6.821
-9 | -0.558 | 0.0775 | -0.022 | -7.204
-8.5 | -0.526 | 0.07288 | -0.022 | -7.219
-8 | -0.491 | 0.06691 | -0.023 | -7.333
-7.5 | -0.452 | 0.06241 | -0.023 | -7.243
-7 | -0.411 | 0.05788 | -0.024 | -7.104
-6.5 | -0.368 | 0.05386 | -0.025 | -6.833
-6 | -0.323 | 0.05127 | -0.025 | -6.303
-5.5 | -0.277 | 0.04821 | -0.026 | -5.742
-5 | -0.229 | 0.04532 | -0.026 | -5.06
-4.5 | -0.181 | 0.04306 | -0.028 | -4.201
-4 | -0.132 | 0.0412 | -0.029 | -3.201
-3.5 | -0.1 | 0.01945 | -0.061 | -5.142
-3 | -0.04 | 0.01922 | -0.062 | -2.058
-2.5 | 0.021 | 0.02016 | -0.06 | 1.02
-2 | 0.08 | 0.01983 | -0.06 | 4.009
-1.5 | 0.139 | 0.01957 | -0.061 | 7.109
-1 | 0.199 | 0.0194 | -0.062 | 10.256
-0.5 | 0.259 | 0.01929 | -0.063 | 13.43
0 | 0.322 | 0.01878 | -0.064 | 17.168
0.5 | 0.382 | 0.01908 | -0.064 | 20
1 | 0.44 | 0.01944 | -0.065 | 22.639
1.5 | 0.498 | 0.01984 | -0.066 | 25.121
2 | 0.554 | 0.0203 | -0.067 | 27.307
2.5 | 0.611 | 0.02086 | -0.067 | 29.265
3 | 0.666 | 0.02151 | -0.068 | 30.951
3.5 | 0.72 | 0.02223 | -0.069 | 32.394
4 | 0.805 | 0.02316 | -0.073 | 34.755
4.5 | 0.859 | 0.02398 | -0.073 | 35.807
5 | 0.751 | 0.04358 | -0.035 | 17.229
5.5 | 0.793 | 0.04653 | -0.033 | 17.037
6 | 0.833 | 0.04973 | -0.033 | 16.748
6.5 | 0.871 | 0.05367 | -0.033 | 16.223
7 | 0.906 | 0.05777 | -0.032 | 15.677
7.5 | 0.938 | 0.06253 | -0.032 | 14.995
8 | 0.964 | 0.06694 | -0.031 | 14.402
8.5 | 0.984 | 0.07256 | -0.031 | 13.555
9 | 0.997 | 0.08051 | -0.031 | 12.387
9.5 | 1.004 | 0.08841 | -0.031 | 11.358
10 | 1.004 | 0.09757 | -0.03 | 10.29
10.5 | 0.996 | 0.10518 | -0.03 | 9.474
11 | 0.981 | 0.11759 | -0.03 | 8.344
11.5 | 0.958 | 0.12967 | -0.03 | 7.39
12 | 0.928 | 0.14134 | -0.03 | 6.563
12.5 | 0.89 | 0.27449 | -0.032 | 3.243
13 | 0.845 | 0.18351 | -0.029 | 4.604
13.5 | 0.794 | 0.20113 | -0.028 | 3.947
14 | 0.737 | 0.22841 | -0.027 | 3.227
14.5 | 0.676 | 0.2634 | -0.027 | 2.565

## 6. Re 50k Mach 0.25 (2)
BIGFOIL.COM POLAR EXPORT
NACA65-314
NACA65-314 |  |  |  | Cl Max: | 1.0482 | at alpha= | 10 | deg
XFOIL ncrit=9 |  |  |  | L/D Max: | 22.368 | at alpha= | 8.5 | deg
Re: | 50000 |  |  | Cd Min: | 0.19062 | at alpha= | 15 | deg
Mach: | 0.25 |  |  | Cl=0 at alpha= | 3.4241 | deg
|  |  |  | @ Cl=0.1, Cd= | 0.042378
|  |  |  | @ Cl=0.4, Cd= | 0.057132
|  |  |  | @ Cl=0.6, Cd= | 0.053333
alpha (deg) | Cl | Cd | Cm | Cl/Cd
-12 | -0.3996 | 0.13607 | -0.0277 | -2.9367
-11.5 | -0.3922 | 0.13052 | -0.0282 | -3.0049
-10.5 | -0.3643 | 0.11728 | -0.0286 | -3.1062
-10 | -0.369 | 0.11251 | -0.0281 | -3.2797
-9.5 | -0.3455 | 0.1054 | -0.0275 | -3.278
-9 | -0.4803 | 0.08281 | -0.0516 | -5.8
-8.5 | -0.5977 | 0.07688 | -0.047 | -7.7745
-8 | -0.6427 | 0.07118 | -0.0407 | -9.0292
-7.5 | -0.6962 | 0.06539 | -0.0342 | -10.6469
-7 | -0.7329 | 0.05891 | -0.0287 | -12.441
-6.5 | -0.7214 | 0.05232 | -0.0252 | -13.7882
-6 | -0.7053 | 0.04644 | -0.022 | -15.1873
-5.5 | -0.6757 | 0.04182 | -0.0194 | -16.1573
-5 | -0.6365 | 0.03788 | -0.017 | -16.8031
-4.5 | -0.593 | 0.03476 | -0.0145 | -17.0598
-4 | -0.5498 | 0.03258 | -0.0113 | -16.8754
-3.5 | -0.5118 | 0.03077 | -0.0075 | -16.6331
-2.5 | -0.1914 | 0.03869 | -0.012 | -4.947
-2 | -0.1093 | 0.03809 | -0.0224 | -2.8695
-1.5 | -0.1058 | 0.03774 | -0.0181 | -2.8034
-1 | -0.102 | 0.0374 | -0.0136 | -2.7273
-0.5 | -0.0985 | 0.03704 | -0.0091 | -2.6593
0 | -0.0959 | 0.03662 | -0.0044 | -2.6188
0.5 | -0.0948 | 0.03612 | 0.0006 | -2.6246
1 | -0.0954 | 0.03548 | 0.0059 | -2.6888
1.5 | -0.0971 | 0.03469 | 0.0114 | -2.7991
2 | -0.0945 | 0.034 | 0.0161 | -2.7794
2.5 | -0.0708 | 0.0343 | 0.0171 | -2.0641
3 | -0.0341 | 0.03546 | 0.0158 | -0.96165
3.5 | 0.0061 | 0.03711 | 0.0138 | 0.16438
4 | 0.0463 | 0.03909 | 0.0118 | 1.1844
4.5 | 0.0853 | 0.04136 | 0.0098 | 2.0624
5 | 0.1224 | 0.04393 | 0.0079 | 2.7863
5.5 | 0.188 | 0.04893 | 0 | 3.8422
6 | 0.2843 | 0.05571 | -0.0129 | 5.1032
6.5 | 0.4658 | 0.05794 | -0.0257 | 8.0394
7 | 0.5416 | 0.05913 | -0.0272 | 9.1595
7.5 | 0.7713 | 0.03633 | -0.0152 | 21.2304
8 | 0.7772 | 0.03593 | 0.0002 | 21.6309
8.5 | 0.8936 | 0.03995 | -0.0022 | 22.368
9 | 0.9922 | 0.04689 | -0.0066 | 21.1602
9.5 | 1.0439 | 0.05471 | -0.0067 | 19.0806
10 | 1.0482 | 0.06179 | -0.0024 | 16.9639
10.5 | 1.029 | 0.06873 | 0.0028 | 14.9716
11 | 0.9998 | 0.07638 | 0.0068 | 13.0898
11.5 | 0.8831 | 0.08775 | 0.0057 | 10.0638
12 | 0.8418 | 0.10171 | -0.0001 | 8.2765
12.5 | 0.7486 | 0.12939 | -0.0209 | 5.7856
13 | 0.6815 | 0.15733 | -0.0448 | 4.3317
13.5 | 0.715 | 0.16831 | -0.0471 | 4.2481
14.5 | 0.7396 | 0.1838 | -0.0526 | 4.0239
15 | 0.75 | 0.19062 | -0.0558 | 3.9345

## 7. Re 50k Mach 0.50 (1)
BIGFOIL.COM POLAR EXPORT
NACA65-314
NACA65-314 |  |  |  | Cl Max: | 1.224 | at alpha= | 20 | deg
JavaFoil+Calcfoil stall+Eppler ext transition |  |  |  | L/D Max: | 33.873 | at alpha= | 4 | deg
Re: | 50000 |  |  | Cd Min: | 0.02032 | at alpha= | 0 | deg
Mach: | 0.5 |  |  | Cl=0 at alpha= | -2.6716 | deg
|  |  |  | @ Cl=0.1, Cd= | 0.021401
|  |  |  | @ Cl=0.4, Cd= | 0.020578
|  |  |  | @ Cl=0.6, Cd= | 0.022254
alpha (deg) | Cl | Cd | Cm | Cl/Cd
-20 | -0.95 | 0.44508 | -0.022 | -2.134
-19.5 | -0.924 | 0.44053 | -0.022 | -2.096
-19 | -0.895 | 0.41218 | -0.022 | -2.17
-18.5 | -0.868 | 0.3833 | -0.022 | -2.264
-18 | -0.841 | 0.38532 | -0.023 | -2.183
-17.5 | -0.814 | 0.37436 | -0.023 | -2.175
-17 | -0.788 | 0.36979 | -0.024 | -2.13
-16.5 | -0.759 | 0.34887 | -0.023 | -2.175
-16 | -0.732 | 0.36693 | -0.023 | -1.994
-15.5 | -0.705 | 0.34236 | -0.024 | -2.058
-15 | -0.678 | 0.33833 | -0.024 | -2.003
-14.5 | -0.651 | 0.33181 | -0.024 | -1.961
-14 | -0.622 | 0.29787 | -0.023 | -2.089
-13.5 | -0.595 | 0.29242 | -0.024 | -2.035
-13 | -0.568 | 0.28418 | -0.024 | -1.998
-12.5 | -0.541 | 0.28026 | -0.024 | -1.929
-12 | -0.513 | 0.26144 | -0.025 | -1.964
-11.5 | -0.486 | 0.2567 | -0.025 | -1.894
-11 | -0.458 | 0.23877 | -0.023 | -1.917
-10.5 | -0.431 | 0.23539 | -0.023 | -1.829
-10 | -0.403 | 0.22609 | -0.024 | -1.784
-9.5 | -0.376 | 0.20866 | -0.024 | -1.801
-9 | -0.348 | 0.1975 | -0.025 | -1.764
-8.5 | -0.321 | 0.1527 | -0.022 | -2.1
-8 | -0.293 | 0.14844 | -0.023 | -1.975
-7.5 | -0.432 | 0.0789 | -0.024 | -5.481
-7 | -0.422 | 0.06986 | -0.026 | -6.042
-6.5 | -0.391 | 0.0616 | -0.026 | -6.35
-6 | -0.35 | 0.05603 | -0.027 | -6.251
-5.5 | -0.304 | 0.05094 | -0.028 | -5.961
-5 | -0.253 | 0.04776 | -0.028 | -5.305
-4.5 | -0.201 | 0.0449 | -0.029 | -4.467
-4 | -0.147 | 0.04267 | -0.03 | -3.434
-3.5 | -0.092 | 0.04053 | -0.033 | -2.265
-3 | -0.044 | 0.02058 | -0.068 | -2.126
-2.5 | 0.023 | 0.02175 | -0.065 | 1.048
-2 | 0.088 | 0.02145 | -0.066 | 4.104
-1.5 | 0.154 | 0.02118 | -0.067 | 7.275
-1 | 0.22 | 0.021 | -0.068 | 10.488
-0.5 | 0.287 | 0.02086 | -0.069 | 13.75
0 | 0.357 | 0.02032 | -0.069 | 17.554
0.5 | 0.422 | 0.02071 | -0.07 | 20.38
1 | 0.487 | 0.02117 | -0.071 | 23.003
1.5 | 0.551 | 0.02174 | -0.072 | 25.357
2 | 0.612 | 0.02238 | -0.073 | 27.367
2.5 | 0.674 | 0.02311 | -0.073 | 29.164
3 | 0.735 | 0.02393 | -0.074 | 30.703
3.5 | 0.827 | 0.02501 | -0.079 | 33.051
4 | 0.886 | 0.02614 | -0.08 | 33.873
4.5 | 0.781 | 0.04314 | -0.037 | 18.095
5 | 0.823 | 0.04691 | -0.036 | 17.549
5.5 | 0.86 | 0.05092 | -0.035 | 16.892
6 | 0.888 | 0.05642 | -0.035 | 15.747
6.5 | 0.902 | 0.0628 | -0.033 | 14.365
7 | 0.89 | 0.07431 | -0.032 | 11.97
7.5 | 0.8 | 0.10383 | -0.031 | 7.707
8 | 0.583 | 0.17357 | -0.032 | 3.358
8.5 | 0.61 | 0.19615 | -0.033 | 3.109
9 | 0.637 | 0.23308 | -0.037 | 2.734
9.5 | 0.664 | 0.20985 | -0.038 | 3.165
10 | 0.691 | 0.23842 | -0.038 | 2.897
10.5 | 0.717 | 0.23366 | -0.039 | 3.07
11 | 0.745 | 0.27298 | -0.043 | 2.73
11.5 | 0.772 | 0.27612 | -0.043 | 2.795
12 | 0.798 | 0.26371 | -0.044 | 3.027
12.5 | 0.825 | 0.28706 | -0.045 | 2.873
13 | 0.853 | 0.29769 | -0.049 | 2.865
13.5 | 0.879 | 0.30228 | -0.049 | 2.908
14 | 0.905 | 0.3246 | -0.049 | 2.789
14.5 | 0.932 | 0.34061 | -0.05 | 2.735
15 | 0.96 | 0.35963 | -0.053 | 2.67
15.5 | 0.986 | 0.36948 | -0.054 | 2.669
16 | 1.012 | 0.37975 | -0.054 | 2.665
16.5 | 1.038 | 0.38255 | -0.055 | 2.714
17 | 1.067 | 0.41121 | -0.058 | 2.594
17.5 | 1.092 | 0.42326 | -0.058 | 2.581
18 | 1.118 | 0.43366 | -0.059 | 2.578
18.5 | 1.144 | 0.43287 | -0.059 | 2.642
19 | 1.173 | 0.43658 | -0.062 | 2.687
19.5 | 1.198 | 0.46263 | -0.063 | 2.591
20 | 1.224 | 0.4657 | -0.063 | 2.628

## 8. Re 50k Mach 0.50 (2)
BIGFOIL.COM POLAR EXPORT
NACA65-314
NACA65-314 |  |  |  | Cl Max: | 0.9982 | at alpha= | 20 | deg
XFOIL ncrit=9 |  |  |  | L/D Max: | 19.0549 | at alpha= | 7.5 | deg
Re: | 50000 |  |  | Cd Min: | 0.29466 | at alpha= | 20 | deg
Mach: | 0.5 |  |  | Cl=0 at alpha= | 3.8577 | deg
|  |  |  | @ Cl=0.1, Cd= | 0.047563
|  |  |  | @ Cl=0.4, Cd= | 0.059519
|  |  |  | @ Cl=0.6, Cd= | 0.059647
alpha (deg) | Cl | Cd | Cm | Cl/Cd
-10.5 | -0.3423 | 0.12621 | -0.035 | -2.7121
-10 | -0.3363 | 0.12029 | -0.0346 | -2.7957
-9.5 | -0.321 | 0.11303 | -0.0344 | -2.84
-9 | -0.3969 | 0.09834 | -0.0498 | -4.036
-8.5 | -0.4311 | 0.09129 | -0.0495 | -4.7223
-8 | -0.4909 | 0.08362 | -0.05 | -5.8706
-7.5 | -0.5314 | 0.078 | -0.0465 | -6.8128
-7 | -0.5983 | 0.07291 | -0.0414 | -8.206
-6 | -0.7093 | 0.06215 | -0.0296 | -11.4127
-5.5 | -0.7229 | 0.05607 | -0.025 | -12.8928
-5 | -0.7179 | 0.05003 | -0.0213 | -14.3494
-4.5 | -0.6939 | 0.0446 | -0.0182 | -15.5583
-4 | -0.6544 | 0.04015 | -0.0154 | -16.2989
-3.5 | -0.6049 | 0.03693 | -0.0121 | -16.3796
-3 | -0.5564 | 0.03472 | -0.0076 | -16.0253
-2.5 | -0.52 | 0.0323 | -0.0031 | -16.0991
-2 | -0.2401 | 0.04307 | -0.0032 | -5.5746
-1.5 | -0.1502 | 0.04254 | -0.0139 | -3.5308
-1 | -0.1083 | 0.0423 | -0.016 | -2.5603
-0.5 | -0.0998 | 0.04194 | -0.0117 | -2.3796
0 | -0.0679 | 0.04194 | -0.0118 | -1.619
0.5 | -0.0436 | 0.04204 | -0.0103 | -1.0371
1 | -0.025 | 0.04219 | -0.0078 | -0.59256
1.5 | -0.0153 | 0.04218 | -0.0037 | -0.36273
2 | -0.0162 | 0.04192 | 0.0023 | -0.38645
2.5 | -0.075 | 0.03912 | 0.0191 | -1.9172
3 | -0.0614 | 0.03906 | 0.0222 | -1.5719
3.5 | -0.0289 | 0.04016 | 0.0217 | -0.71962
4 | 0.0115 | 0.04205 | 0.0196 | 0.27348
4.5 | 0.0538 | 0.04448 | 0.017 | 1.2095
5 | 0.1473 | 0.05072 | 0.0043 | 2.9042
5.5 | 0.3364 | 0.05695 | -0.0146 | 5.9069
6 | 0.4092 | 0.05989 | -0.0178 | 6.8325
6.5 | 0.4787 | 0.06226 | -0.0192 | 7.6887
7 | 0.5913 | 0.06076 | -0.0181 | 9.7317
7.5 | 0.7561 | 0.03968 | 0.0094 | 19.0549
8 | 0.8054 | 0.04415 | 0.0133 | 18.2424
8.5 | 0.8706 | 0.05027 | 0.0146 | 17.3185
9 | 0.8801 | 0.05782 | 0.016 | 15.2214
9.5 | 0.8514 | 0.06704 | 0.0157 | 12.6999
10 | 0.8094 | 0.07864 | 0.0116 | 10.2925
10.5 | 0.765 | 0.09296 | 0.0037 | 8.2293
11 | 0.7392 | 0.10772 | -0.0051 | 6.8622
11.5 | 0.7349 | 0.12095 | -0.012 | 6.0761
12 | 0.7115 | 0.13666 | -0.0235 | 5.2064
12.5 | 0.7251 | 0.14788 | -0.0285 | 4.9033
13 | 0.6923 | 0.16872 | -0.0487 | 4.1032
13.5 | 0.7233 | 0.18028 | -0.0523 | 4.0121
14 | 0.726 | 0.18603 | -0.0574 | 3.9026
14.5 | 0.7455 | 0.19464 | -0.0617 | 3.8301
15 | 0.7663 | 0.20285 | -0.0657 | 3.7777
15.5 | 0.7882 | 0.21135 | -0.0698 | 3.7294
16 | 0.817 | 0.22199 | -0.0735 | 3.6803
16.5 | 0.8445 | 0.2325 | -0.0772 | 3.6323
17 | 0.8695 | 0.24234 | -0.0812 | 3.5879
17.5 | 0.877 | 0.24504 | -0.0878 | 3.579
18 | 0.8966 | 0.25295 | -0.0934 | 3.5446
18.5 | 0.9282 | 0.26594 | -0.0968 | 3.4903
19 | 0.9441 | 0.27079 | -0.1029 | 3.4865
19.5 | 0.9624 | 0.2779 | -0.109 | 3.4631
20 | 0.9982 | 0.29466 | -0.1117 | 3.3876

## 9. Re 100k Mach 0.00 (1)
BIGFOIL.COM POLAR EXPORT
NACA65-314
NACA65-314 |  |  |  | Cl Max: | 1.055 | at alpha= | 11.5 | deg
JavaFoil+Calcfoil stall+Eppler ext transition |  |  |  | L/D Max: | 47.739 | at alpha= | 3.5 | deg
Re: | 100000 |  |  | Cd Min: | 0.01328 | at alpha= | -1.5 | deg
Mach: | 0 |  |  | Cl=0 at alpha= | -2.6695 | deg
|  |  |  | @ Cl=0.1, Cd= | 0.013518
|  |  |  | @ Cl=0.4, Cd= | 0.013634
|  |  |  | @ Cl=0.6, Cd= | 0.014486
alpha (deg) | Cl | Cd | Cm | Cl/Cd
-19.5 | -0.602 | 0.28759 | -0.012 | -2.093
-19 | -0.624 | 0.27292 | -0.013 | -2.285
-18.5 | -0.645 | 0.25228 | -0.013 | -2.558
-18 | -0.666 | 0.22786 | -0.014 | -2.924
-17.5 | -0.686 | 0.21735 | -0.014 | -3.157
-17 | -0.705 | 0.20841 | -0.014 | -3.381
-16.5 | -0.722 | 0.19151 | -0.014 | -3.769
-16 | -0.737 | 0.18447 | -0.015 | -3.995
-15.5 | -0.75 | 0.17312 | -0.015 | -4.33
-15 | -0.76 | 0.15655 | -0.016 | -4.852
-14.5 | -0.762 | 0.1474 | -0.016 | -5.171
-14 | -0.758 | 0.13571 | -0.016 | -5.588
-13.5 | -0.752 | 0.12688 | -0.017 | -5.925
-13 | -0.742 | 0.1183 | -0.017 | -6.274
-12.5 | -0.73 | 0.10917 | -0.018 | -6.683
-12 | -0.714 | 0.10088 | -0.018 | -7.076
-11.5 | -0.695 | 0.09473 | -0.019 | -7.337
-11 | -0.673 | 0.08825 | -0.019 | -7.628
-10.5 | -0.648 | 0.08306 | -0.02 | -7.804
-10 | -0.62 | 0.0767 | -0.02 | -8.088
-9.5 | -0.59 | 0.07074 | -0.021 | -8.338
-9 | -0.557 | 0.0676 | -0.021 | -8.233
-8.5 | -0.521 | 0.06248 | -0.022 | -8.339
-8 | -0.483 | 0.05853 | -0.023 | -8.255
-7.5 | -0.443 | 0.05498 | -0.023 | -8.064
-7 | -0.402 | 0.05157 | -0.024 | -7.792
-6.5 | -0.359 | 0.04833 | -0.024 | -7.422
-6 | -0.314 | 0.04592 | -0.025 | -6.848
-5.5 | -0.269 | 0.04328 | -0.026 | -6.215
-5 | -0.223 | 0.04104 | -0.027 | -5.427
-4.5 | -0.176 | 0.03919 | -0.028 | -4.479
-4 | -0.156 | 0.01584 | -0.06 | -9.852
-3.5 | -0.098 | 0.01555 | -0.061 | -6.278
-3 | -0.039 | 0.01536 | -0.061 | -2.511
-2.5 | 0.02 | 0.01406 | -0.061 | 1.454
-2 | 0.079 | 0.01365 | -0.062 | 5.795
-1.5 | 0.138 | 0.01328 | -0.063 | 10.417
-1 | 0.198 | 0.01361 | -0.064 | 14.536
-0.5 | 0.258 | 0.01357 | -0.064 | 18.981
0 | 0.32 | 0.01342 | -0.065 | 23.858
0.5 | 0.379 | 0.01357 | -0.066 | 27.944
1 | 0.438 | 0.01375 | -0.067 | 31.829
1.5 | 0.496 | 0.01396 | -0.068 | 35.504
2 | 0.552 | 0.01422 | -0.068 | 38.808
2.5 | 0.608 | 0.01453 | -0.069 | 41.826
3 | 0.663 | 0.01488 | -0.07 | 44.578
3.5 | 0.717 | 0.01503 | -0.07 | 47.739
4 | 0.786 | 0.01869 | -0.072 | 42.049
4.5 | 0.839 | 0.01952 | -0.073 | 42.982
5 | 0.891 | 0.02019 | -0.074 | 44.117
5.5 | 0.772 | 0.04196 | -0.035 | 18.405
6 | 0.812 | 0.04476 | -0.034 | 18.144
6.5 | 0.851 | 0.04783 | -0.033 | 17.787
7 | 0.888 | 0.05113 | -0.033 | 17.361
7.5 | 0.922 | 0.05417 | -0.032 | 17.028
8 | 0.953 | 0.05807 | -0.032 | 16.417
8.5 | 0.98 | 0.063 | -0.032 | 15.552
9 | 1.002 | 0.06717 | -0.031 | 14.92
9.5 | 1.021 | 0.07161 | -0.031 | 14.261
10 | 1.036 | 0.07697 | -0.031 | 13.461
10.5 | 1.046 | 0.08481 | -0.031 | 12.34
11 | 1.053 | 0.09075 | -0.031 | 11.599
11.5 | 1.055 | 0.09711 | -0.031 | 10.86
12 | 1.053 | 0.10399 | -0.031 | 10.122
12.5 | 1.046 | 0.11271 | -0.03 | 9.284
13 | 1.037 | 0.12058 | -0.03 | 8.599
13.5 | 1.024 | 0.13134 | -0.031 | 7.795
14 | 1.008 | 0.14293 | -0.03 | 7.051
14.5 | 0.989 | 0.14979 | -0.03 | 6.601
15 | 0.965 | 0.16819 | -0.03 | 5.737
15.5 | 0.936 | 0.17641 | -0.03 | 5.307
16 | 0.906 | 0.18535 | -0.03 | 4.888
16.5 | 0.875 | 0.20439 | -0.029 | 4.28

## 10. Re 100k Mach 0.00 (2)
BIGFOIL.COM POLAR EXPORT
NACA65-314
NACA65-314 |  |  |  | Cl Max: | 1.1238 | at alpha= | 10.5 | deg
XFOIL ncrit=9 |  |  |  | L/D Max: | 47.5721 | at alpha= | 6.5 | deg
Re: | 100000 |  |  | Cd Min: | 0.18414 | at alpha= | 15.5 | deg
Mach: | 0 |  |  | Cl=0 at alpha= | 0.5378 | deg
|  |  |  | @ Cl=0.1, Cd= | 0.030066
|  |  |  | @ Cl=0.4, Cd= | 0.032821
|  |  |  | @ Cl=0.6, Cd= | 0.033059
alpha (deg) | Cl | Cd | Cm | Cl/Cd
-12 | -0.4512 | 0.12119 | -0.0406 | -3.7231
-11.5 | -0.466 | 0.11461 | -0.0455 | -4.066
-11 | -0.4335 | 0.108 | -0.0427 | -4.0139
-10.5 | -0.4325 | 0.1008 | -0.0442 | -4.2907
-10 | -0.4403 | 0.09363 | -0.046 | -4.7026
-9.5 | -0.45 | 0.08697 | -0.0464 | -5.1742
-9 | -0.4684 | 0.08111 | -0.045 | -5.7749
-7 | -0.6771 | 0.04285 | -0.0355 | -15.8016
-6.5 | -0.6177 | 0.03645 | -0.0384 | -16.9465
-6 | -0.5583 | 0.03257 | -0.0399 | -17.1415
-5.5 | -0.4974 | 0.02979 | -0.0411 | -16.6969
-5 | -0.4256 | 0.02708 | -0.0446 | -15.7164
-4.5 | -0.3785 | 0.02537 | -0.0437 | -14.9192
-4 | -0.3349 | 0.02393 | -0.0428 | -13.995
-3.5 | -0.3116 | 0.0221 | -0.036 | -14.0995
-3 | -0.2746 | 0.02413 | -0.0289 | -11.38
-2.5 | -0.2643 | 0.02677 | -0.0144 | -9.873
-2 | -0.2223 | 0.0285 | -0.0075 | -7.8
-1.5 | -0.1772 | 0.0285 | -0.0068 | -6.2175
-1 | -0.1475 | 0.02849 | -0.0041 | -5.1773
-0.5 | -0.0814 | 0.02855 | -0.0075 | -2.8511
0 | -0.0575 | 0.02871 | -0.0042 | -2.0028
0.5 | -0.0044 | 0.02907 | -0.0059 | -0.15136
1 | 0.0538 | 0.02951 | -0.0086 | 1.8231
1.5 | 0.1136 | 0.03023 | -0.0121 | 3.7579
2 | 0.2064 | 0.03081 | -0.0206 | 6.6991
2.5 | 0.2801 | 0.0318 | -0.0273 | 8.8082
3 | 0.3672 | 0.03265 | -0.0359 | 11.2466
3.5 | 0.4649 | 0.03316 | -0.0454 | 14.0199
4 | 0.4604 | 0.03385 | -0.0382 | 13.6012
4.5 | 0.4661 | 0.03418 | -0.0319 | 13.6366
5 | 0.5288 | 0.03426 | -0.0335 | 15.4349
5.5 | 0.6219 | 0.03269 | -0.0369 | 19.0242
6 | 0.8606 | 0.01929 | -0.0485 | 44.6138
6.5 | 0.8582 | 0.01804 | -0.0366 | 47.5721
7 | 0.8162 | 0.0209 | -0.0212 | 39.0526
7.5 | 0.8067 | 0.02506 | -0.0139 | 32.1907
8 | 0.8341 | 0.02782 | -0.0108 | 29.982
8.5 | 0.8905 | 0.03064 | -0.0108 | 29.0633
9 | 0.9819 | 0.03506 | -0.0157 | 28.0063
9.5 | 1.0496 | 0.04014 | -0.0177 | 26.1485
10 | 1.0998 | 0.04757 | -0.0184 | 23.1196
10.5 | 1.1238 | 0.05464 | -0.0155 | 20.5673
11 | 1.0948 | 0.0599 | -0.0059 | 18.2771
11.5 | 1.0719 | 0.06867 | -0.0006 | 15.6094
12 | 0.996 | 0.07829 | 0.0043 | 12.7219
12.5 | 0.9104 | 0.09376 | 0.0002 | 9.7099
13 | 0.7467 | 0.14113 | -0.0335 | 5.2909
13.5 | 0.7476 | 0.15016 | -0.0373 | 4.9787
14 | 0.7615 | 0.15875 | -0.0396 | 4.7969
14.5 | 0.781 | 0.16619 | -0.0413 | 4.6994
15 | 0.7668 | 0.17578 | -0.0494 | 4.3623
15.5 | 0.7888 | 0.18414 | -0.051 | 4.2837

## 11. Re 100k Mach 0.10 (1)
BIGFOIL.COM POLAR EXPORT
NACA65-314
NACA65-314 |  |  |  | Cl Max: | 1.045 | at alpha= | 11 | deg
JavaFoil+Calcfoil stall+Eppler ext transition |  |  |  | L/D Max: | 47.649 | at alpha= | 3.5 | deg
Re: | 100000 |  |  | Cd Min: | 0.01301 | at alpha= | -1.5 | deg
Mach: | 0.1 |  |  | Cl=0 at alpha= | -2.675 | deg
|  |  |  | @ Cl=0.1, Cd= | 0.013472
|  |  |  | @ Cl=0.4, Cd= | 0.013668
|  |  |  | @ Cl=0.6, Cd= | 0.014522
alpha (deg) | Cl | Cd | Cm | Cl/Cd
-19.5 | -0.55 | 0.31303 | -0.012 | -1.758
-19 | -0.575 | 0.28498 | -0.013 | -2.018
-18.5 | -0.6 | 0.26692 | -0.013 | -2.247
-18 | -0.624 | 0.24597 | -0.013 | -2.538
-17.5 | -0.648 | 0.22767 | -0.014 | -2.845
-17 | -0.67 | 0.21621 | -0.014 | -3.099
-16.5 | -0.691 | 0.20238 | -0.014 | -3.414
-16 | -0.71 | 0.19335 | -0.015 | -3.671
-15.5 | -0.726 | 0.17678 | -0.015 | -4.107
-15 | -0.74 | 0.16345 | -0.015 | -4.525
-14.5 | -0.745 | 0.15168 | -0.016 | -4.915
-14 | -0.744 | 0.13897 | -0.016 | -5.355
-13.5 | -0.74 | 0.1293 | -0.017 | -5.723
-13 | -0.733 | 0.11997 | -0.017 | -6.108
-12.5 | -0.722 | 0.1135 | -0.018 | -6.363
-12 | -0.708 | 0.10209 | -0.018 | -6.938
-11.5 | -0.691 | 0.09604 | -0.019 | -7.195
-11 | -0.67 | 0.09005 | -0.019 | -7.446
-10.5 | -0.647 | 0.08448 | -0.02 | -7.655
-10 | -0.62 | 0.07757 | -0.02 | -7.99
-9.5 | -0.59 | 0.07225 | -0.021 | -8.167
-9 | -0.557 | 0.06776 | -0.021 | -8.225
-8.5 | -0.522 | 0.06221 | -0.022 | -8.393
-8 | -0.484 | 0.0585 | -0.023 | -8.282
-7.5 | -0.445 | 0.05497 | -0.023 | -8.091
-7 | -0.403 | 0.05128 | -0.024 | -7.865
-6.5 | -0.36 | 0.04851 | -0.024 | -7.425
-6 | -0.316 | 0.04608 | -0.025 | -6.853
-5.5 | -0.27 | 0.04323 | -0.026 | -6.251
-5 | -0.224 | 0.04113 | -0.027 | -5.439
-4.5 | -0.176 | 0.03925 | -0.028 | -4.492
-4 | -0.157 | 0.01588 | -0.06 | -9.873
-3.5 | -0.098 | 0.01564 | -0.061 | -6.269
-3 | -0.039 | 0.01539 | -0.062 | -2.518
-2.5 | 0.021 | 0.01412 | -0.061 | 1.454
-2 | 0.079 | 0.01372 | -0.062 | 5.789
-1.5 | 0.139 | 0.01301 | -0.063 | 10.684
-1 | 0.199 | 0.01364 | -0.064 | 14.562
-0.5 | 0.259 | 0.01361 | -0.065 | 19.016
0 | 0.322 | 0.01346 | -0.066 | 23.906
0.5 | 0.381 | 0.01361 | -0.066 | 27.998
1 | 0.44 | 0.01379 | -0.067 | 31.882
1.5 | 0.498 | 0.01401 | -0.068 | 35.555
2 | 0.554 | 0.01428 | -0.069 | 38.804
2.5 | 0.611 | 0.01458 | -0.069 | 41.867
3 | 0.666 | 0.01495 | -0.07 | 44.543
3.5 | 0.72 | 0.01512 | -0.071 | 47.649
4 | 0.789 | 0.01878 | -0.073 | 42.024
4.5 | 0.843 | 0.01962 | -0.073 | 42.962
5 | 0.895 | 0.02027 | -0.074 | 44.132
5.5 | 0.775 | 0.04207 | -0.035 | 18.428
6 | 0.815 | 0.04476 | -0.034 | 18.217
6.5 | 0.854 | 0.04785 | -0.033 | 17.851
7 | 0.891 | 0.05136 | -0.033 | 17.345
7.5 | 0.925 | 0.05466 | -0.033 | 16.926
8 | 0.956 | 0.05865 | -0.032 | 16.293
8.5 | 0.981 | 0.06287 | -0.032 | 15.607
9 | 1.003 | 0.06868 | -0.032 | 14.601
9.5 | 1.02 | 0.07271 | -0.031 | 14.029
10 | 1.033 | 0.07854 | -0.031 | 13.154
10.5 | 1.042 | 0.08584 | -0.031 | 12.136
11 | 1.045 | 0.09191 | -0.031 | 11.375
11.5 | 1.045 | 0.09956 | -0.031 | 10.495
12 | 1.04 | 0.10574 | -0.03 | 9.834
12.5 | 1.03 | 0.11503 | -0.03 | 8.958
13 | 1.017 | 0.12597 | -0.031 | 8.076
13.5 | 1 | 0.13664 | -0.03 | 7.322
14 | 0.98 | 0.14315 | -0.03 | 6.848
14.5 | 0.957 | 0.15858 | -0.03 | 6.037
15 | 0.929 | 0.16901 | -0.03 | 5.498
15.5 | 0.896 | 0.18317 | -0.029 | 4.892
16 | 0.861 | 0.20161 | -0.029 | 4.273

## 12. Re 100k Mach 0.10 (2)
BIGFOIL.COM POLAR EXPORT
NACA65-314
NACA65-314 |  |  |  | Cl Max: | 1.1197 | at alpha= | 10.5 | deg
XFOIL ncrit=9 |  |  |  | L/D Max: | 47.1909 | at alpha= | 6.5 | deg
Re: | 100000 |  |  | Cd Min: | 0.18508 | at alpha= | 15.5 | deg
Mach: | 0.1 |  |  | Cl=0 at alpha= | 0.58846 | deg
|  |  |  | @ Cl=0.1, Cd= | 0.030235
|  |  |  | @ Cl=0.4, Cd= | 0.033089
|  |  |  | @ Cl=0.6, Cd= | 0.031444
alpha (deg) | Cl | Cd | Cm | Cl/Cd
-12 | -0.4436 | 0.12198 | -0.0399 | -3.6367
-11.5 | -0.4694 | 0.11525 | -0.0464 | -4.0729
-11 | -0.4349 | 0.10856 | -0.0434 | -4.0061
-10.5 | -0.4282 | 0.10152 | -0.0441 | -4.2179
-10 | -0.4344 | 0.09445 | -0.0457 | -4.5993
-9.5 | -0.4431 | 0.08784 | -0.0461 | -5.0444
-9 | -0.46 | 0.08201 | -0.0448 | -5.6091
-7 | -0.6776 | 0.04355 | -0.0364 | -15.5591
-6.5 | -0.6205 | 0.03697 | -0.039 | -16.7839
-6 | -0.559 | 0.03292 | -0.0409 | -16.9806
-5.5 | -0.4992 | 0.03004 | -0.0417 | -16.6178
-5 | -0.4325 | 0.02737 | -0.0443 | -15.802
-4.5 | -0.3781 | 0.02553 | -0.0445 | -14.81
-4 | -0.3359 | 0.02414 | -0.0432 | -13.9147
-3.5 | -0.3139 | 0.022 | -0.0367 | -14.2682
-3 | -0.2734 | 0.02418 | -0.0298 | -11.3069
-2.5 | -0.2633 | 0.02675 | -0.0154 | -9.843
-2 | -0.229 | 0.02861 | -0.0068 | -8.0042
-1.5 | -0.1752 | 0.02864 | -0.0074 | -6.1173
-1 | -0.1484 | 0.02862 | -0.0042 | -5.1852
-0.5 | -0.0791 | 0.02868 | -0.008 | -2.758
0 | -0.0576 | 0.02883 | -0.0043 | -1.9979
0.5 | -0.0115 | 0.02919 | -0.0048 | -0.39397
1 | 0.0535 | 0.02961 | -0.0084 | 1.8068
1.5 | 0.1093 | 0.03036 | -0.0114 | 3.6001
2 | 0.2056 | 0.03091 | -0.0201 | 6.6516
2.5 | 0.2777 | 0.0319 | -0.0266 | 8.7053
3 | 0.3633 | 0.03281 | -0.035 | 11.0728
3.5 | 0.4553 | 0.03351 | -0.044 | 13.587
4 | 0.4588 | 0.03405 | -0.0378 | 13.4743
4.5 | 0.4692 | 0.03429 | -0.0319 | 13.6833
5 | 0.5337 | 0.03428 | -0.0336 | 15.5688
5.5 | 0.8509 | 0.02071 | -0.0572 | 41.0864
6 | 0.8668 | 0.01905 | -0.0482 | 45.5013
6.5 | 0.8551 | 0.01812 | -0.0351 | 47.1909
7 | 0.811 | 0.02133 | -0.0198 | 38.0216
7.5 | 0.8053 | 0.02537 | -0.013 | 31.7422
8 | 0.834 | 0.02814 | -0.01 | 29.6375
8.5 | 0.8939 | 0.03102 | -0.0102 | 28.8169
9 | 0.9856 | 0.03556 | -0.015 | 27.7165
9.5 | 1.0519 | 0.04085 | -0.0167 | 25.7503
10 | 1.0989 | 0.04828 | -0.0171 | 22.761
10.5 | 1.1197 | 0.05531 | -0.0139 | 20.2441
11 | 1.0861 | 0.06029 | -0.0041 | 18.0146
11.5 | 1.0522 | 0.06862 | 0.0017 | 15.3337
12 | 1.0044 | 0.07793 | 0.0048 | 12.8885
12.5 | 0.9164 | 0.0919 | 0.0013 | 9.9717
13 | 0.744 | 0.14212 | -0.0341 | 5.235
13.5 | 0.7458 | 0.15111 | -0.0379 | 4.9355
14 | 0.7762 | 0.15923 | -0.0375 | 4.8747
14.5 | 0.7776 | 0.1672 | -0.0424 | 4.6507
15 | 0.7664 | 0.17662 | -0.05 | 4.3393
15.5 | 0.7929 | 0.18508 | -0.0509 | 4.2841

## 13. Re 100k Mach 0.25 (1)
BIGFOIL.COM POLAR EXPORT
NACA65-314
NACA65-314 |  |  |  | Cl Max: | 1.004 | at alpha= | 9.5 | deg
JavaFoil+Calcfoil stall+Eppler ext transition |  |  |  | L/D Max: | 46.677 | at alpha= | 3.5 | deg
Re: | 100000 |  |  | Cd Min: | 0.01366 | at alpha= | 0 | deg
Mach: | 0.25 |  |  | Cl=0 at alpha= | -2.6721 | deg
|  |  |  | @ Cl=0.1, Cd= | 0.013812
|  |  |  | @ Cl=0.4, Cd= | 0.013854
|  |  |  | @ Cl=0.6, Cd= | 0.014757
alpha (deg) | Cl | Cd | Cm | Cl/Cd
-17 | -0.343 | 0.38434 | -0.014 | -0.893
-16.5 | -0.405 | 0.32396 | -0.015 | -1.251
-16 | -0.462 | 0.27999 | -0.015 | -1.651
-15.5 | -0.514 | 0.24496 | -0.015 | -2.1
-15 | -0.562 | 0.21237 | -0.016 | -2.645
-14.5 | -0.596 | 0.19099 | -0.016 | -3.122
-14 | -0.619 | 0.16664 | -0.016 | -3.716
-13.5 | -0.637 | 0.15379 | -0.017 | -4.143
-13 | -0.65 | 0.13659 | -0.017 | -4.758
-12.5 | -0.657 | 0.12645 | -0.018 | -5.195
-12 | -0.658 | 0.11373 | -0.018 | -5.79
-11.5 | -0.654 | 0.10644 | -0.019 | -6.148
-11 | -0.645 | 0.09746 | -0.019 | -6.618
-10.5 | -0.63 | 0.08857 | -0.02 | -7.119
-10 | -0.611 | 0.08176 | -0.021 | -7.472
-9.5 | -0.587 | 0.07596 | -0.021 | -7.724
-9 | -0.558 | 0.06903 | -0.022 | -8.089
-8.5 | -0.526 | 0.06509 | -0.022 | -8.085
-8 | -0.491 | 0.05963 | -0.023 | -8.228
-7.5 | -0.452 | 0.05624 | -0.023 | -8.039
-7 | -0.411 | 0.05222 | -0.024 | -7.874
-6.5 | -0.368 | 0.04899 | -0.025 | -7.513
-6 | -0.323 | 0.04633 | -0.025 | -6.975
-5.5 | -0.277 | 0.04404 | -0.026 | -6.286
-5 | -0.229 | 0.04148 | -0.027 | -5.531
-4.5 | -0.181 | 0.03941 | -0.029 | -4.595
-4 | -0.161 | 0.01621 | -0.061 | -9.907
-3.5 | -0.1 | 0.01594 | -0.062 | -6.303
-3 | -0.04 | 0.01567 | -0.063 | -2.534
-2.5 | 0.021 | 0.0142 | -0.063 | 1.481
-2 | 0.081 | 0.01374 | -0.064 | 5.921
-1.5 | 0.142 | 0.01397 | -0.064 | 10.197
-1 | 0.204 | 0.01388 | -0.065 | 14.667
-0.5 | 0.265 | 0.01384 | -0.066 | 19.154
0 | 0.33 | 0.01366 | -0.067 | 24.151
0.5 | 0.39 | 0.01382 | -0.068 | 28.249
1 | 0.451 | 0.01403 | -0.069 | 32.113
1.5 | 0.51 | 0.01428 | -0.069 | 35.747
2 | 0.568 | 0.01456 | -0.07 | 38.989
2.5 | 0.625 | 0.01491 | -0.071 | 41.939
3 | 0.682 | 0.01532 | -0.072 | 44.503
3.5 | 0.737 | 0.0158 | -0.072 | 46.677
4 | 0.808 | 0.01932 | -0.074 | 41.842
4.5 | 0.863 | 0.02003 | -0.075 | 43.057
5 | 0.915 | 0.02084 | -0.076 | 43.908
5.5 | 0.793 | 0.04273 | -0.035 | 18.561
6 | 0.833 | 0.04549 | -0.034 | 18.315
6.5 | 0.871 | 0.04892 | -0.034 | 17.804
7 | 0.906 | 0.0524 | -0.033 | 17.292
7.5 | 0.938 | 0.05627 | -0.033 | 16.669
8 | 0.964 | 0.06064 | -0.033 | 15.903
8.5 | 0.984 | 0.06631 | -0.032 | 14.837
9 | 0.997 | 0.0719 | -0.032 | 13.873
9.5 | 1.004 | 0.078 | -0.031 | 12.876
10 | 1.004 | 0.08434 | -0.031 | 11.906
10.5 | 0.997 | 0.09258 | -0.031 | 10.765
11 | 0.981 | 0.10011 | -0.031 | 9.802
11.5 | 0.958 | 0.11227 | -0.031 | 8.536
12 | 0.928 | 0.12153 | -0.03 | 7.633
12.5 | 0.89 | 0.21304 | -0.032 | 4.178
13 | 0.845 | 0.14824 | -0.03 | 5.7
13.5 | 0.794 | 0.17198 | -0.029 | 4.616
14 | 0.737 | 0.18537 | -0.028 | 3.977
14.5 | 0.676 | 0.21577 | -0.028 | 3.132

## 14. Re 100k Mach 0.25 (2)
BIGFOIL.COM POLAR EXPORT
NACA65-314
NACA65-314 |  |  |  | Cl Max: | 1.0816 | at alpha= | 10.5 | deg
XFOIL ncrit=9 |  |  |  | L/D Max: | 44.8101 | at alpha= | 6.5 | deg
Re: | 100000 |  |  | Cd Min: | 0.19053 | at alpha= | 15.5 | deg
Mach: | 0.25 |  |  | Cl=0 at alpha= | 0.76843 | deg
|  |  |  | @ Cl=0.1, Cd= | 0.030961
|  |  |  | @ Cl=0.4, Cd= | 0.03379
|  |  |  | @ Cl=0.6, Cd= | 0.032135
alpha (deg) | Cl | Cd | Cm | Cl/Cd
-12 | -0.4198 | 0.12553 | -0.0385 | -3.3442
-11.5 | -0.4248 | 0.11822 | -0.042 | -3.5933
-11 | -0.4644 | 0.11173 | -0.0497 | -4.1564
-10.5 | -0.42 | 0.10483 | -0.0455 | -4.0065
-10 | -0.4125 | 0.09807 | -0.0455 | -4.2062
-9.5 | -0.4185 | 0.09164 | -0.0458 | -4.5668
-9 | -0.4341 | 0.0859 | -0.0446 | -5.0536
-8.5 | -0.4668 | 0.08215 | -0.0389 | -5.6823
-7 | -0.6758 | 0.04703 | -0.0414 | -14.3696
-6.5 | -0.6284 | 0.03976 | -0.043 | -15.8048
-6 | -0.5701 | 0.0351 | -0.0445 | -16.2422
-5.5 | -0.5046 | 0.03146 | -0.0461 | -16.0394
-5 | -0.4489 | 0.02867 | -0.0463 | -15.6575
-4.5 | -0.3825 | 0.0266 | -0.0478 | -14.3797
-4 | -0.336 | 0.02513 | -0.0467 | -13.3705
-3.5 | -0.3182 | 0.02164 | -0.0415 | -14.7043
-3 | -0.2858 | 0.02402 | -0.0326 | -11.8984
-2.5 | -0.2544 | 0.027 | -0.0205 | -9.4222
-2 | -0.2387 | 0.02928 | -0.007 | -8.1523
-1.5 | -0.1954 | 0.02932 | -0.0056 | -6.6644
-1 | -0.1491 | 0.02929 | -0.0052 | -5.0905
-0.5 | -0.1203 | 0.02935 | -0.0022 | -4.0988
0 | -0.0494 | 0.02956 | -0.006 | -1.6712
0.5 | -0.0284 | 0.0298 | -0.0023 | -0.95302
1 | 0.0245 | 0.03031 | -0.0037 | 0.80831
1.5 | 0.0992 | 0.03095 | -0.009 | 3.2052
2 | 0.1611 | 0.03183 | -0.013 | 5.0613
2.5 | 0.2528 | 0.03279 | -0.0218 | 7.7097
3 | 0.3604 | 0.0334 | -0.0325 | 10.7904
3.5 | 0.4467 | 0.03425 | -0.0405 | 13.0423
4 | 0.5017 | 0.03475 | -0.0423 | 14.4374
4.5 | 0.4638 | 0.03535 | -0.0296 | 13.1202
5 | 0.5193 | 0.0356 | -0.0301 | 14.5871
5.5 | 0.8484 | 0.02147 | -0.0525 | 39.5156
6 | 0.8615 | 0.01933 | -0.0418 | 44.568
6.5 | 0.8375 | 0.01869 | -0.0261 | 44.8101
7 | 0.7901 | 0.02345 | -0.0135 | 33.693
7.5 | 0.7977 | 0.0271 | -0.0085 | 29.4354
8 | 0.8361 | 0.02992 | -0.006 | 27.9445
9 | 0.9989 | 0.03839 | -0.0106 | 26.0198
9.5 | 1.0479 | 0.04436 | -0.0099 | 23.6226
10 | 1.0767 | 0.05061 | -0.0077 | 21.2745
10.5 | 1.0816 | 0.05788 | -0.0038 | 18.6869
11 | 1.0375 | 0.0632 | 0.004 | 16.4161
11.5 | 0.9834 | 0.07207 | 0.007 | 13.6451
12 | 0.9309 | 0.08312 | 0.0054 | 11.1995
12.5 | 0.8864 | 0.09623 | 0.0002 | 9.2113
13 | 0.803 | 0.12282 | -0.0173 | 6.538
13.5 | 0.7433 | 0.15564 | -0.04 | 4.7758
14 | 0.7928 | 0.16383 | -0.0369 | 4.8392
14.5 | 0.7653 | 0.17208 | -0.0471 | 4.4474
15 | 0.7677 | 0.18091 | -0.0528 | 4.2435
15.5 | 0.8124 | 0.19053 | -0.0507 | 4.2639

## 15. Re 100k Mach 0.50 (1)
BIGFOIL.COM POLAR EXPORT
NACA65-314
NACA65-314 |  |  |  | Cl Max: | 1.224 | at alpha= | 20 | deg
JavaFoil+Calcfoil stall+Eppler ext transition |  |  |  | L/D Max: | 43.756 | at alpha= | 3 | deg
Re: | 100000 |  |  | Cd Min: | 0.01466 | at alpha= | 0 | deg
Mach: | 0.5 |  |  | Cl=0 at alpha= | -2.6716 | deg
|  |  |  | @ Cl=0.1, Cd= | 0.015399
|  |  |  | @ Cl=0.4, Cd= | 0.014796
|  |  |  | @ Cl=0.6, Cd= | 0.015851
alpha (deg) | Cl | Cd | Cm | Cl/Cd
-20 | -0.95 | 0.34599 | -0.022 | -2.746
-19.5 | -0.924 | 0.34019 | -0.022 | -2.715
-19 | -0.895 | 0.31508 | -0.022 | -2.839
-18.5 | -0.868 | 0.30934 | -0.022 | -2.805
-18 | -0.841 | 0.29937 | -0.023 | -2.809
-17.5 | -0.814 | 0.30643 | -0.023 | -2.658
-17 | -0.788 | 0.28591 | -0.024 | -2.754
-16.5 | -0.759 | 0.28283 | -0.023 | -2.683
-16 | -0.732 | 0.28004 | -0.023 | -2.612
-15.5 | -0.705 | 0.26178 | -0.024 | -2.692
-15 | -0.678 | 0.25774 | -0.024 | -2.629
-14.5 | -0.651 | 0.26584 | -0.025 | -2.447
-14 | -0.622 | 0.23782 | -0.023 | -2.616
-13.5 | -0.595 | 0.2231 | -0.024 | -2.667
-13 | -0.568 | 0.21623 | -0.024 | -2.626
-12.5 | -0.541 | 0.21241 | -0.024 | -2.545
-12 | -0.513 | 0.21082 | -0.025 | -2.435
-11.5 | -0.486 | 0.19409 | -0.025 | -2.505
-11 | -0.458 | 0.18795 | -0.023 | -2.436
-10.5 | -0.431 | 0.18464 | -0.023 | -2.332
-10 | -0.403 | 0.16878 | -0.024 | -2.389
-9.5 | -0.376 | 0.16526 | -0.024 | -2.274
-9 | -0.348 | 0.15494 | -0.025 | -2.249
-8.5 | -0.321 | 0.12408 | -0.023 | -2.584
-8 | -0.293 | 0.11608 | -0.023 | -2.526
-7.5 | -0.433 | 0.06808 | -0.025 | -6.353
-7 | -0.422 | 0.06058 | -0.026 | -6.969
-6.5 | -0.391 | 0.05396 | -0.027 | -7.25
-6 | -0.35 | 0.0501 | -0.028 | -6.993
-5.5 | -0.304 | 0.04632 | -0.029 | -6.557
-5 | -0.253 | 0.04355 | -0.029 | -5.819
-4.5 | -0.201 | 0.04111 | -0.03 | -4.879
-4 | -0.147 | 0.03864 | -0.032 | -3.795
-3.5 | -0.111 | 0.01715 | -0.069 | -6.472
-3 | -0.044 | 0.01675 | -0.07 | -2.622
-2.5 | 0.023 | 0.01566 | -0.068 | 1.482
-2 | 0.09 | 0.01543 | -0.069 | 5.819
-1.5 | 0.157 | 0.01522 | -0.07 | 10.332
-1 | 0.225 | 0.01508 | -0.071 | 14.921
-0.5 | 0.293 | 0.015 | -0.072 | 19.546
0 | 0.365 | 0.01466 | -0.073 | 24.89
0.5 | 0.432 | 0.01492 | -0.074 | 28.957
1 | 0.498 | 0.01522 | -0.075 | 32.74
1.5 | 0.564 | 0.0156 | -0.076 | 36.157
2 | 0.627 | 0.01604 | -0.077 | 39.051
2.5 | 0.689 | 0.01656 | -0.077 | 41.62
3 | 0.751 | 0.01716 | -0.078 | 43.756
3.5 | 0.83 | 0.02118 | -0.081 | 39.192
4 | 0.889 | 0.02219 | -0.082 | 40.071
4.5 | 0.945 | 0.02329 | -0.083 | 40.563
5 | 0.823 | 0.04244 | -0.037 | 19.398
5.5 | 0.86 | 0.04591 | -0.036 | 18.742
6 | 0.889 | 0.04976 | -0.036 | 17.857
6.5 | 0.902 | 0.05548 | -0.034 | 16.264
7 | 0.89 | 0.06388 | -0.033 | 13.926
7.5 | 0.8 | 0.08352 | -0.031 | 9.58
8 | 0.583 | 0.139 | -0.033 | 4.194
8.5 | 0.61 | 0.15147 | -0.033 | 4.026
9 | 0.637 | 0.18099 | -0.038 | 3.521
9.5 | 0.664 | 0.16613 | -0.038 | 3.998
10 | 0.691 | 0.18634 | -0.038 | 3.707
10.5 | 0.717 | 0.17449 | -0.039 | 4.112
11 | 0.745 | 0.21456 | -0.043 | 3.473
11.5 | 0.772 | 0.21772 | -0.044 | 3.545
12 | 0.798 | 0.21259 | -0.044 | 3.755
12.5 | 0.825 | 0.21702 | -0.045 | 3.8
13 | 0.853 | 0.23903 | -0.049 | 3.568
13.5 | 0.879 | 0.24328 | -0.049 | 3.614
14 | 0.905 | 0.24682 | -0.049 | 3.668
14.5 | 0.932 | 0.26535 | -0.05 | 3.511
15 | 0.96 | 0.27372 | -0.053 | 3.507
15.5 | 0.986 | 0.2817 | -0.054 | 3.5
16 | 1.012 | 0.28792 | -0.054 | 3.515
16.5 | 1.038 | 0.30001 | -0.055 | 3.461
17 | 1.067 | 0.33044 | -0.058 | 3.228
17.5 | 1.092 | 0.32057 | -0.058 | 3.408
18 | 1.118 | 0.33898 | -0.059 | 3.298
18.5 | 1.144 | 0.34174 | -0.059 | 3.347
19 | 1.173 | 0.3497 | -0.062 | 3.355
19.5 | 1.198 | 0.35442 | -0.063 | 3.381
20 | 1.224 | 0.36916 | -0.063 | 3.315

## 16. Re 100k Mach 0.50 (2)
BIGFOIL.COM POLAR EXPORT
NACA65-314
NACA65-314 |  |  |  | Cl Max: | 0.9983 | at alpha= | 20 | deg
XFOIL ncrit=9 |  |  |  | L/D Max: | 29.8987 | at alpha= | 6.5 | deg
Re: | 100000 |  |  | Cd Min: | 0.28421 | at alpha= | 20 | deg
Mach: | 0.5 |  |  | Cl=0 at alpha= | 1.1799 | deg
|  |  |  | @ Cl=0.1, Cd= | 0.034847
|  |  |  | @ Cl=0.4, Cd= | 0.038976
|  |  |  | @ Cl=0.6, Cd= | 0.034506
alpha (deg) | Cl | Cd | Cm | Cl/Cd
-20 | -0.6797 | 0.26102 | 0.0172 | -2.604
-19.5 | -0.6513 | 0.24765 | 0.0143 | -2.6299
-19 | -0.6272 | 0.23913 | 0.0106 | -2.6228
-18.5 | -0.6075 | 0.23211 | 0.0054 | -2.6173
-18 | -0.6056 | 0.23251 | -0.0029 | -2.6046
-17.5 | -0.5662 | 0.21613 | -0.0035 | -2.6197
-17 | -0.5456 | 0.20886 | -0.0078 | -2.6123
-16.5 | -0.5502 | 0.2089 | -0.0159 | -2.6338
-16 | -0.5081 | 0.19353 | -0.0163 | -2.6254
-15.5 | -0.4889 | 0.18639 | -0.0201 | -2.623
-15 | -0.4798 | 0.17994 | -0.0255 | -2.6664
-14.5 | -0.4523 | 0.17131 | -0.0272 | -2.6402
-14 | -0.4696 | 0.16971 | -0.0351 | -2.7671
-13.5 | -0.4213 | 0.15667 | -0.034 | -2.6891
-13 | -0.4412 | 0.15384 | -0.0412 | -2.8679
-12.5 | -0.3955 | 0.14275 | -0.0399 | -2.7706
-12 | -0.3868 | 0.13563 | -0.0427 | -2.8519
-11.5 | -0.4056 | 0.13077 | -0.048 | -3.1016
-11 | -0.3677 | 0.12202 | -0.0464 | -3.0134
-10.5 | -0.3619 | 0.11516 | -0.0478 | -3.1426
-10 | -0.3677 | 0.1089 | -0.049 | -3.3765
-9.5 | -0.3731 | 0.10348 | -0.0476 | -3.6055
-9 | -0.4685 | 0.08773 | -0.0596 | -5.3402
-8.5 | -0.4961 | 0.08071 | -0.0557 | -6.1467
-8 | -0.5302 | 0.07576 | -0.0516 | -6.9984
-7.5 | -0.5515 | 0.0655 | -0.06 | -8.4198
-7 | -0.5774 | 0.05671 | -0.0658 | -10.1816
-6.5 | -0.5889 | 0.04973 | -0.0652 | -11.8419
-6 | -0.5775 | 0.0445 | -0.0626 | -12.9775
-5.5 | -0.5336 | 0.03895 | -0.0622 | -13.6996
-5 | -0.4862 | 0.03453 | -0.0605 | -14.0805
-4.5 | -0.4358 | 0.03184 | -0.0578 | -13.6872
-4 | -0.3633 | 0.02935 | -0.0579 | -12.3782
-3.5 | -0.3239 | 0.02804 | -0.0533 | -11.5514
-3 | -0.2993 | 0.02621 | -0.0481 | -11.4193
-2.5 | -0.2848 | 0.02655 | -0.0355 | -10.7269
-2 | -0.2568 | 0.03008 | -0.02 | -8.5372
-1.5 | -0.2268 | 0.03288 | -0.0062 | -6.8978
-1 | -0.1561 | 0.03295 | -0.0081 | -4.7375
-0.5 | -0.1419 | 0.03288 | -0.0018 | -4.3157
0 | -0.1083 | 0.03294 | 0.0011 | -3.2878
0.5 | -0.0466 | 0.03315 | -0.0004 | -1.4057
1 | -0.0177 | 0.0335 | 0.0027 | -0.52836
1.5 | 0.0315 | 0.03407 | 0.0025 | 0.92457
2 | 0.1003 | 0.03485 | -0.0008 | 2.878
2.5 | 0.1885 | 0.03574 | -0.0071 | 5.2742
3 | 0.27 | 0.03687 | -0.0132 | 7.323
3.5 | 0.3539 | 0.0383 | -0.0205 | 9.2402
4 | 0.4425 | 0.0396 | -0.028 | 11.1742
4.5 | 0.487 | 0.0396 | -0.0257 | 12.298
5 | 0.4973 | 0.03994 | -0.0192 | 12.4512
6.5 | 0.7672 | 0.02566 | -0.0032 | 29.8987
7 | 0.7461 | 0.03141 | 0.0021 | 23.7536
7.5 | 0.7816 | 0.03433 | 0.0062 | 22.7673
8 | 0.8666 | 0.03729 | 0.0085 | 23.2395
8.5 | 0.9179 | 0.04245 | 0.0106 | 21.6231
9 | 0.9363 | 0.04895 | 0.013 | 19.1277
9.5 | 0.9315 | 0.05662 | 0.0148 | 16.4518
10 | 0.9002 | 0.06518 | 0.0148 | 13.811
10.5 | 0.8637 | 0.07574 | 0.0116 | 11.4035
11 | 0.8258 | 0.08834 | 0.0052 | 9.348
11.5 | 0.7963 | 0.10244 | -0.0033 | 7.7733
12 | 0.7498 | 0.12503 | -0.0206 | 5.997
12.5 | 0.7471 | 0.1387 | -0.0284 | 5.3864
13 | 0.7521 | 0.15258 | -0.0359 | 4.9292
13.5 | 0.7514 | 0.17102 | -0.0484 | 4.3936
14 | 0.7573 | 0.17979 | -0.0546 | 4.2121
14.5 | 0.7848 | 0.18967 | -0.0576 | 4.1377
15 | 0.7994 | 0.19751 | -0.0629 | 4.0474
15.5 | 0.8116 | 0.20624 | -0.0693 | 3.9352
16 | 0.8604 | 0.22046 | -0.0688 | 3.9027
16.5 | 0.8505 | 0.22324 | -0.0798 | 3.8098
17 | 0.8967 | 0.23882 | -0.0797 | 3.7547
17.5 | 0.8909 | 0.2407 | -0.0908 | 3.7013
18 | 0.9216 | 0.25113 | -0.0936 | 3.6698
18.5 | 0.9339 | 0.25824 | -0.1016 | 3.6164
19 | 0.9567 | 0.26665 | -0.1068 | 3.5878
19.5 | 0.9936 | 0.28331 | -0.1083 | 3.5071
20 | 0.9983 | 0.28421 | -0.119 | 3.5125

## 17. Re 250k Mach 0.00 (1)
BIGFOIL.COM POLAR EXPORT
NACA65-314
NACA65-314 |  |  |  | Cl Max: | 1.055 | at alpha= | 11.5 | deg
JavaFoil+Calcfoil stall+Eppler ext transition |  |  |  | L/D Max: | 71.914 | at alpha= | 3.5 | deg
Re: | 250000 |  |  | Cd Min: | 0.00876 | at alpha= | -2 | deg
Mach: | 0 |  |  | Cl=0 at alpha= | -2.675 | deg
|  |  |  | @ Cl=0.1, Cd= | 0.0088285
|  |  |  | @ Cl=0.4, Cd= | 0.009381
|  |  |  | @ Cl=0.6, Cd= | 0.0092908
alpha (deg) | Cl | Cd | Cm | Cl/Cd
-19.5 | -0.602 | 0.23148 | -0.013 | -2.6
-19 | -0.624 | 0.21772 | -0.013 | -2.865
-18.5 | -0.645 | 0.20738 | -0.013 | -3.112
-18 | -0.666 | 0.1898 | -0.014 | -3.511
-17.5 | -0.686 | 0.17897 | -0.014 | -3.834
-17 | -0.705 | 0.17471 | -0.014 | -4.034
-16.5 | -0.722 | 0.16392 | -0.015 | -4.405
-16 | -0.737 | 0.15301 | -0.015 | -4.817
-15.5 | -0.75 | 0.14439 | -0.015 | -5.193
-15 | -0.76 | 0.13362 | -0.016 | -5.687
-14.5 | -0.762 | 0.1238 | -0.016 | -6.158
-14 | -0.759 | 0.11736 | -0.017 | -6.465
-13.5 | -0.752 | 0.1109 | -0.017 | -6.782
-13 | -0.743 | 0.10281 | -0.018 | -7.222
-12.5 | -0.73 | 0.09609 | -0.019 | -7.597
-12 | -0.714 | 0.08809 | -0.019 | -8.107
-11.5 | -0.695 | 0.08437 | -0.02 | -8.243
-11 | -0.674 | 0.07752 | -0.02 | -8.688
-10.5 | -0.649 | 0.07399 | -0.021 | -8.766
-10 | -0.621 | 0.06916 | -0.021 | -8.976
-9.5 | -0.59 | 0.06403 | -0.022 | -9.217
-9 | -0.557 | 0.06016 | -0.022 | -9.256
-8.5 | -0.521 | 0.05625 | -0.023 | -9.268
-8 | -0.483 | 0.05294 | -0.023 | -9.13
-7.5 | -0.444 | 0.05004 | -0.024 | -8.864
-7 | -0.402 | 0.04691 | -0.024 | -8.57
-6.5 | -0.359 | 0.04442 | -0.025 | -8.08
-6 | -0.315 | 0.04197 | -0.026 | -7.496
-5.5 | -0.27 | 0.03945 | -0.028 | -6.835
-5 | -0.273 | 0.01308 | -0.058 | -20.844
-4.5 | -0.215 | 0.01273 | -0.059 | -16.898
-4 | -0.157 | 0.01242 | -0.06 | -12.635
-3.5 | -0.098 | 0.01214 | -0.061 | -8.087
-3 | -0.039 | 0.01188 | -0.062 | -3.266
-2.5 | 0.021 | 0.00922 | -0.063 | 2.283
-2 | 0.081 | 0.00876 | -0.064 | 9.278
-1.5 | 0.142 | 0.00898 | -0.065 | 15.809
-1 | 0.202 | 0.00913 | -0.066 | 22.186
-0.5 | 0.263 | 0.00918 | -0.066 | 28.636
0 | 0.324 | 0.00924 | -0.067 | 35.032
0.5 | 0.384 | 0.00936 | -0.068 | 41.063
1 | 0.445 | 0.00944 | -0.069 | 47.073
1.5 | 0.504 | 0.00926 | -0.07 | 54.491
2 | 0.563 | 0.00941 | -0.07 | 59.836
2.5 | 0.622 | 0.00922 | -0.071 | 67.408
3 | 0.68 | 0.00949 | -0.072 | 71.612
3.5 | 0.736 | 0.01024 | -0.072 | 71.914
4 | 0.79 | 0.01542 | -0.073 | 51.239
4.5 | 0.844 | 0.01594 | -0.073 | 52.916
5 | 0.896 | 0.01654 | -0.074 | 54.178
5.5 | 0.946 | 0.0172 | -0.075 | 54.991
6 | 0.994 | 0.01792 | -0.075 | 55.471
6.5 | 1.04 | 0.01848 | -0.076 | 56.305
7 | 0.89 | 0.04646 | -0.037 | 19.156
7.5 | 0.924 | 0.04968 | -0.035 | 18.593
8 | 0.954 | 0.05314 | -0.034 | 17.963
8.5 | 0.981 | 0.05696 | -0.034 | 17.224
9 | 1.003 | 0.06083 | -0.033 | 16.49
9.5 | 1.022 | 0.06495 | -0.033 | 15.737
10 | 1.037 | 0.06945 | -0.033 | 14.93
10.5 | 1.047 | 0.07529 | -0.033 | 13.91
11 | 1.053 | 0.08044 | -0.033 | 13.094
11.5 | 1.055 | 0.08523 | -0.032 | 12.379
12 | 1.053 | 0.091 | -0.032 | 11.571
12.5 | 1.047 | 0.09774 | -0.032 | 10.711
13 | 1.037 | 0.10408 | -0.032 | 9.967
13.5 | 1.024 | 0.11173 | -0.033 | 9.168
14 | 1.008 | 0.12253 | -0.033 | 8.229
14.5 | 0.989 | 0.12887 | -0.032 | 7.677
15 | 0.965 | 0.13808 | -0.032 | 6.991
15.5 | 0.937 | 0.14811 | -0.032 | 6.325
16 | 0.907 | 0.15783 | -0.033 | 5.744
16.5 | 0.875 | 0.17099 | -0.032 | 5.118

## 18. Re 250k Mach 0.00 (2)
BIGFOIL.COM POLAR EXPORT
NACA65-314
NACA65-314 |  |  |  | Cl Max: | 1.1554 | at alpha= | 11.5 | deg
XFOIL ncrit=9 |  |  |  | L/D Max: | 70.5139 | at alpha= | 5.5 | deg
Re: | 250000 |  |  | Cd Min: | 0.18763 | at alpha= | 16.5 | deg
Mach: | 0 |  |  | Cl=0 at alpha= | -2.1777 | deg
|  |  |  | @ Cl=0.1, Cd= | 0.012365
|  |  |  | @ Cl=0.4, Cd= | 0.012588
|  |  |  | @ Cl=0.6, Cd= | 0.012969
alpha (deg) | Cl | Cd | Cm | Cl/Cd
-15 | -0.4811 | 0.15686 | -0.0239 | -3.0671
-14.5 | -0.471 | 0.14986 | -0.027 | -3.1429
-14 | -0.4801 | 0.14014 | -0.0353 | -3.4259
-13.5 | -0.4837 | 0.1291 | -0.0398 | -3.7467
-13 | -0.4634 | 0.12406 | -0.0391 | -3.7353
-12.5 | -0.4543 | 0.11747 | -0.0411 | -3.8674
-12 | -0.4707 | 0.10557 | -0.05 | -4.4587
-11.5 | -0.5254 | 0.08755 | -0.0655 | -6.0011
-11 | -0.5797 | 0.07854 | -0.07 | -7.381
-10.5 | -0.6314 | 0.07393 | -0.0655 | -8.5405
-10 | -0.6893 | 0.06622 | -0.0598 | -10.4092
-9.5 | -0.638 | 0.05797 | -0.0647 | -11.0057
-8.5 | -0.5938 | 0.03604 | -0.0717 | -16.4761
-8 | -0.5427 | 0.02878 | -0.0732 | -18.8568
-7.5 | -0.4893 | 0.02467 | -0.0737 | -19.8338
-7 | -0.4351 | 0.02172 | -0.0735 | -20.0322
-6.5 | -0.3839 | 0.02003 | -0.0727 | -19.1663
-6 | -0.3375 | 0.01766 | -0.0713 | -19.111
-5.5 | -0.2951 | 0.01642 | -0.0691 | -17.972
-5 | -0.2548 | 0.01519 | -0.0669 | -16.7742
-4.5 | -0.2117 | 0.01416 | -0.0652 | -14.9506
-4 | -0.1885 | 0.01084 | -0.0618 | -17.3893
-3.5 | -0.1362 | 0.01097 | -0.0606 | -12.4157
-3 | -0.0832 | 0.01125 | -0.0596 | -7.3956
-2.5 | -0.035 | 0.01221 | -0.0563 | -2.8665
-2 | 0.0193 | 0.0124 | -0.0555 | 1.5565
-1.5 | 0.0742 | 0.01237 | -0.0559 | 5.9984
-1 | 0.1302 | 0.01236 | -0.056 | 10.534
-0.5 | 0.1857 | 0.01233 | -0.0565 | 15.0608
0 | 0.2413 | 0.01238 | -0.0567 | 19.4911
0.5 | 0.2968 | 0.01241 | -0.057 | 23.9162
1 | 0.3525 | 0.01251 | -0.0574 | 28.1775
1.5 | 0.4071 | 0.0126 | -0.0574 | 32.3095
2 | 0.4626 | 0.01275 | -0.0579 | 36.2824
2.5 | 0.5168 | 0.01287 | -0.0577 | 40.1554
3 | 0.5694 | 0.01298 | -0.0573 | 43.8675
3.5 | 0.6243 | 0.01296 | -0.057 | 48.1713
4 | 0.6771 | 0.0125 | -0.0558 | 54.168
4.5 | 0.7239 | 0.01176 | -0.0527 | 61.5561
5 | 0.7694 | 0.01158 | -0.0503 | 66.4421
5.5 | 0.8095 | 0.01148 | -0.0468 | 70.5139
6 | 0.8187 | 0.0124 | -0.0377 | 66.0242
6.5 | 0.7911 | 0.01538 | -0.0244 | 51.4369
7 | 0.8171 | 0.01805 | -0.0227 | 45.2687
7.5 | 0.8449 | 0.02029 | -0.0206 | 41.6412
8 | 0.8794 | 0.02206 | -0.0191 | 39.864
8.5 | 0.909 | 0.02483 | -0.0168 | 36.6089
9 | 0.9529 | 0.02677 | -0.0158 | 35.5958
9.5 | 0.9985 | 0.02889 | -0.0153 | 34.5621
10 | 1.0862 | 0.0341 | -0.0202 | 31.8534
10.5 | 1.1153 | 0.03678 | -0.0173 | 30.3235
11 | 1.1459 | 0.04162 | -0.0151 | 27.5324
11.5 | 1.1554 | 0.04789 | -0.0111 | 24.1261
12 | 1.1411 | 0.05442 | -0.0059 | 20.9684
12.5 | 1.1133 | 0.06196 | -0.0018 | 17.968
13 | 1.0766 | 0.0707 | 0.0002 | 15.2277
13.5 | 0.6851 | 0.12233 | -0.0206 | 5.6004
14 | 0.6994 | 0.12511 | -0.02 | 5.5903
14.5 | 0.8208 | 0.14667 | -0.0365 | 5.5962
15 | 0.8268 | 0.15569 | -0.0387 | 5.3106
15.5 | 0.8062 | 0.17364 | -0.0529 | 4.6429
16 | 0.8226 | 0.18002 | -0.0557 | 4.5695
16.5 | 0.8398 | 0.18763 | -0.0568 | 4.4758

## 19. Re 250k Mach 0.10 (1)
BIGFOIL.COM POLAR EXPORT
NACA65-314
NACA65-314 |  |  |  | Cl Max: | 1.086 | at alpha= | 7 | deg
JavaFoil+Calcfoil stall+Eppler ext transition |  |  |  | L/D Max: | 75.493 | at alpha= | 3 | deg
Re: | 250000 |  |  | Cd Min: | 0.009 | at alpha= | -1.5 | deg
Mach: | 0.1 |  |  | Cl=0 at alpha= | -2.675 | deg
|  |  |  | @ Cl=0.1, Cd= | 0.0091692
|  |  |  | @ Cl=0.4, Cd= | 0.0093164
|  |  |  | @ Cl=0.6, Cd= | 0.0093247
alpha (deg) | Cl | Cd | Cm | Cl/Cd
-19.5 | -0.55 | 0.24325 | -0.012 | -2.263
-19 | -0.575 | 0.23167 | -0.013 | -2.483
-18.5 | -0.6 | 0.21463 | -0.013 | -2.795
-18 | -0.624 | 0.19869 | -0.014 | -3.142
-17.5 | -0.648 | 0.18626 | -0.014 | -3.478
-17 | -0.67 | 0.1777 | -0.014 | -3.772
-16.5 | -0.691 | 0.16684 | -0.015 | -4.141
-16 | -0.71 | 0.15803 | -0.015 | -4.492
-15.5 | -0.726 | 0.14661 | -0.015 | -4.953
-15 | -0.74 | 0.13648 | -0.016 | -5.42
-14.5 | -0.746 | 0.12663 | -0.017 | -5.889
-14 | -0.744 | 0.11899 | -0.017 | -6.256
-13.5 | -0.74 | 0.11195 | -0.017 | -6.613
-13 | -0.733 | 0.10396 | -0.018 | -7.051
-12.5 | -0.723 | 0.09735 | -0.019 | -7.422
-12 | -0.709 | 0.08985 | -0.019 | -7.886
-11.5 | -0.691 | 0.0845 | -0.02 | -8.182
-11 | -0.671 | 0.07931 | -0.02 | -8.458
-10.5 | -0.647 | 0.07416 | -0.021 | -8.725
-10 | -0.62 | 0.06929 | -0.021 | -8.951
-9.5 | -0.59 | 0.06409 | -0.022 | -9.212
-9 | -0.558 | 0.06064 | -0.022 | -9.195
-8.5 | -0.522 | 0.05671 | -0.023 | -9.211
-8 | -0.485 | 0.05328 | -0.023 | -9.098
-7.5 | -0.445 | 0.05013 | -0.024 | -8.878
-7 | -0.404 | 0.0471 | -0.024 | -8.568
-6.5 | -0.36 | 0.04437 | -0.025 | -8.121
-6 | -0.316 | 0.04208 | -0.026 | -7.508
-5.5 | -0.271 | 0.03954 | -0.028 | -6.85
-5 | -0.274 | 0.01312 | -0.058 | -20.862
-4.5 | -0.216 | 0.01278 | -0.059 | -16.908
-4 | -0.158 | 0.01246 | -0.06 | -12.648
-3.5 | -0.099 | 0.01217 | -0.061 | -8.098
-3 | -0.039 | 0.01191 | -0.062 | -3.271
-2.5 | 0.021 | 0.00927 | -0.063 | 2.281
-2 | 0.082 | 0.00924 | -0.064 | 8.835
-1.5 | 0.143 | 0.009 | -0.065 | 15.848
-1 | 0.204 | 0.00916 | -0.066 | 22.214
-0.5 | 0.264 | 0.00922 | -0.067 | 28.667
0 | 0.325 | 0.00928 | -0.068 | 35.059
0.5 | 0.386 | 0.00936 | -0.068 | 41.269
1 | 0.447 | 0.00917 | -0.069 | 48.711
1.5 | 0.507 | 0.00928 | -0.07 | 54.605
2 | 0.566 | 0.00944 | -0.071 | 59.927
2.5 | 0.625 | 0.00924 | -0.071 | 67.613
3 | 0.683 | 0.00904 | -0.072 | 75.493
3.5 | 0.74 | 0.01026 | -0.073 | 72.066
4 | 0.793 | 0.01548 | -0.073 | 51.255
4.5 | 0.847 | 0.01605 | -0.074 | 52.774
5 | 0.9 | 0.01663 | -0.074 | 54.091
5.5 | 0.95 | 0.01731 | -0.075 | 54.874
6 | 0.998 | 0.01807 | -0.076 | 55.231
6.5 | 1.044 | 0.01875 | -0.076 | 55.667
7 | 1.086 | 0.01952 | -0.077 | 55.649
7.5 | 0.926 | 0.04987 | -0.035 | 18.573
8 | 0.957 | 0.05319 | -0.034 | 17.985
8.5 | 0.982 | 0.05669 | -0.034 | 17.327
9 | 1.004 | 0.06093 | -0.034 | 16.476
9.5 | 1.021 | 0.06599 | -0.033 | 15.47
10 | 1.034 | 0.07007 | -0.033 | 14.755
10.5 | 1.042 | 0.07497 | -0.033 | 13.902
11 | 1.046 | 0.08076 | -0.032 | 12.952
11.5 | 1.045 | 0.0862 | -0.032 | 12.125
12 | 1.04 | 0.09243 | -0.032 | 11.254

## 20. Re 250k Mach 0.10 (2)
BIGFOIL.COM POLAR EXPORT
NACA65-314
NACA65-314 |  |  |  | Cl Max: | 1.1433 | at alpha= | 11.5 | deg
XFOIL ncrit=9 |  |  |  | L/D Max: | 70.4944 | at alpha= | 5.5 | deg
Re: | 250000 |  |  | Cd Min: | 0.22913 | at alpha= | -20 | deg
Mach: | 0.1 |  |  | Cl=0 at alpha= | -2.177 | deg
|  |  |  | @ Cl=0.1, Cd= | 0.01242
|  |  |  | @ Cl=0.4, Cd= | 0.012638
|  |  |  | @ Cl=0.6, Cd= | 0.01304
alpha (deg) | Cl | Cd | Cm | Cl/Cd
-20 | -0.6276 | 0.22913 | 0.009 | -2.7391
-19.5 | -0.599 | 0.2202 | 0.009 | -2.7203
-19 | -0.5822 | 0.21408 | 0.0055 | -2.7195
-18.5 | -0.5674 | 0.20736 | 0.0014 | -2.7363
-18 | -0.5683 | 0.20135 | -0.0065 | -2.8224
-17.5 | -0.5429 | 0.19252 | -0.0071 | -2.82
-17 | -0.525 | 0.18655 | -0.0095 | -2.8143
-16.5 | -0.5124 | 0.17958 | -0.0134 | -2.8533
-16 | -0.5173 | 0.172 | -0.0215 | -3.0076
-15.5 | -0.5029 | 0.16298 | -0.0233 | -3.0857
-15 | -0.4796 | 0.15753 | -0.0238 | -3.0445
-14.5 | -0.4696 | 0.15047 | -0.0271 | -3.1209
-14 | -0.4793 | 0.14081 | -0.0356 | -3.4039
-13.5 | -0.4794 | 0.13028 | -0.0392 | -3.6798
-13 | -0.4595 | 0.1251 | -0.0388 | -3.6731
-12.5 | -0.4507 | 0.11838 | -0.041 | -3.8072
-12 | -0.4725 | 0.1055 | -0.0516 | -4.4787
-11 | -0.4883 | 0.0852 | -0.0592 | -5.7312
-10.5 | -0.5304 | 0.07182 | -0.068 | -7.3851
-10 | -0.5895 | 0.06405 | -0.0678 | -9.2037
-9.5 | -0.6276 | 0.05955 | -0.0647 | -10.539
-8.5 | -0.5934 | 0.0364 | -0.0728 | -16.3022
-8 | -0.5428 | 0.0293 | -0.0743 | -18.5256
-7.5 | -0.4909 | 0.02508 | -0.0745 | -19.5734
-7 | -0.4375 | 0.02201 | -0.0741 | -19.8773
-6.5 | -0.3862 | 0.02017 | -0.0732 | -19.1472
-6 | -0.3392 | 0.01783 | -0.0718 | -19.0241
-5.5 | -0.2958 | 0.01654 | -0.0697 | -17.8839
-5 | -0.2554 | 0.01529 | -0.0674 | -16.7037
-4.5 | -0.2124 | 0.01425 | -0.0656 | -14.9053
-4 | -0.1892 | 0.01091 | -0.0622 | -17.3419
-3.5 | -0.1377 | 0.011 | -0.0608 | -12.5182
-3 | -0.0838 | 0.01127 | -0.06 | -7.4357
-2.5 | -0.0354 | 0.01223 | -0.0566 | -2.8945
-2 | 0.0194 | 0.01245 | -0.0558 | 1.5582
-1.5 | 0.0744 | 0.01242 | -0.0561 | 5.9903
-1 | 0.1301 | 0.01242 | -0.0561 | 10.475
-0.5 | 0.1866 | 0.01237 | -0.0567 | 15.0849
0 | 0.2418 | 0.01245 | -0.0568 | 19.4217
0.5 | 0.2983 | 0.01245 | -0.0573 | 23.9598
1 | 0.3535 | 0.01258 | -0.0575 | 28.1002
1.5 | 0.4092 | 0.01265 | -0.0577 | 32.3478
2 | 0.4646 | 0.01283 | -0.0581 | 36.212
2.5 | 0.5195 | 0.01292 | -0.0579 | 40.209
3 | 0.5723 | 0.01304 | -0.0575 | 43.888
3.5 | 0.6271 | 0.01304 | -0.0572 | 48.0905
4 | 0.6807 | 0.01252 | -0.0558 | 54.369
4.5 | 0.7272 | 0.01181 | -0.0527 | 61.5749
5 | 0.773 | 0.01162 | -0.0502 | 66.5232
5.5 | 0.8128 | 0.01153 | -0.0465 | 70.4944
6 | 0.8163 | 0.0127 | -0.0365 | 64.2756
6.5 | 0.788 | 0.01569 | -0.0232 | 50.2231
7 | 0.8168 | 0.01824 | -0.0218 | 44.7807
7.5 | 0.8445 | 0.02053 | -0.0198 | 41.1349
8 | 0.8786 | 0.02237 | -0.0182 | 39.2758
8.5 | 0.9094 | 0.02514 | -0.0159 | 36.1734
9 | 0.9544 | 0.02715 | -0.015 | 35.1529
9.5 | 1.0014 | 0.02937 | -0.0145 | 34.096
10 | 1.0865 | 0.03467 | -0.0189 | 31.3383
10.5 | 1.1139 | 0.03759 | -0.0158 | 29.6329
11 | 1.14 | 0.04271 | -0.0132 | 26.6916
11.5 | 1.1433 | 0.04908 | -0.0088 | 23.2946
12 | 1.1254 | 0.05585 | -0.0039 | 20.1504
12.5 | 1.0955 | 0.06366 | -0.0004 | 17.2086
13 | 1.0575 | 0.07266 | 0.0007 | 14.5541
13.5 | 1.0188 | 0.08406 | -0.001 | 12.1199
14 | 0.8052 | 0.14168 | -0.0351 | 5.6832
14.5 | 0.8139 | 0.14975 | -0.0386 | 5.4351
15 | 0.8254 | 0.1573 | -0.0395 | 5.2473
15.5 | 0.8054 | 0.17496 | -0.0538 | 4.6033
16 | 0.8216 | 0.18155 | -0.0567 | 4.5255
16.5 | 0.8404 | 0.18889 | -0.0575 | 4.4492

## 21. Re 250k Mach 0.25 (1)
BIGFOIL.COM POLAR EXPORT
NACA65-314
NACA65-314 |  |  |  | Cl Max: | 1.018 | at alpha= | 6 | deg
JavaFoil+Calcfoil stall+Eppler ext transition |  |  |  | L/D Max: | 73.087 | at alpha= | 3.5 | deg
Re: | 250000 |  |  | Cd Min: | 0.00904 | at alpha= | 2.5 | deg
Mach: | 0.25 |  |  | Cl=0 at alpha= | -2.6774 | deg
|  |  |  | @ Cl=0.1, Cd= | 0.00937
|  |  |  | @ Cl=0.4, Cd= | 0.0094908
|  |  |  | @ Cl=0.6, Cd= | 0.0091972
alpha (deg) | Cl | Cd | Cm | Cl/Cd
-17 | -0.343 | 0.27568 | -0.015 | -1.245
-16.5 | -0.405 | 0.24192 | -0.015 | -1.675
-16 | -0.462 | 0.21157 | -0.015 | -2.185
-15.5 | -0.515 | 0.19018 | -0.015 | -2.706
-15 | -0.562 | 0.1661 | -0.016 | -3.382
-14.5 | -0.596 | 0.15009 | -0.016 | -3.973
-14 | -0.619 | 0.13823 | -0.017 | -4.481
-13.5 | -0.637 | 0.12482 | -0.017 | -5.106
-13 | -0.65 | 0.11466 | -0.018 | -5.669
-12.5 | -0.657 | 0.10529 | -0.018 | -6.241
-12 | -0.659 | 0.09693 | -0.019 | -6.795
-11.5 | -0.655 | 0.09193 | -0.019 | -7.121
-11 | -0.645 | 0.08413 | -0.02 | -7.669
-10.5 | -0.631 | 0.07766 | -0.021 | -8.123
-10 | -0.611 | 0.07219 | -0.022 | -8.468
-9.5 | -0.587 | 0.06718 | -0.022 | -8.738
-9 | -0.559 | 0.06223 | -0.023 | -8.979
-8.5 | -0.526 | 0.05841 | -0.023 | -9.014
-8 | -0.491 | 0.05452 | -0.024 | -9.005
-7.5 | -0.452 | 0.05109 | -0.024 | -8.852
-7 | -0.411 | 0.04762 | -0.025 | -8.639
-6.5 | -0.368 | 0.04476 | -0.026 | -8.227
-6 | -0.323 | 0.04248 | -0.026 | -7.611
-5.5 | -0.277 | 0.04028 | -0.027 | -6.878
-5 | -0.28 | 0.01338 | -0.06 | -20.941
-4.5 | -0.221 | 0.01303 | -0.061 | -16.98
-4 | -0.162 | 0.01269 | -0.062 | -12.726
-3.5 | -0.101 | 0.0124 | -0.063 | -8.145
-3 | -0.04 | 0.01211 | -0.064 | -3.298
-2.5 | 0.022 | 0.00939 | -0.065 | 2.306
-2 | 0.084 | 0.00937 | -0.066 | 8.937
-1.5 | 0.146 | 0.00937 | -0.067 | 15.621
-1 | 0.209 | 0.00915 | -0.068 | 22.827
-0.5 | 0.271 | 0.00938 | -0.069 | 28.937
0 | 0.334 | 0.00945 | -0.069 | 35.393
0.5 | 0.397 | 0.0095 | -0.07 | 41.758
1 | 0.459 | 0.00931 | -0.071 | 49.286
1.5 | 0.521 | 0.00945 | -0.072 | 55.119
2 | 0.581 | 0.00927 | -0.073 | 62.615
2.5 | 0.641 | 0.00904 | -0.073 | 70.894
3 | 0.7 | 0.01012 | -0.074 | 69.156
3.5 | 0.758 | 0.01037 | -0.075 | 73.087
4 | 0.813 | 0.01581 | -0.075 | 51.409
4.5 | 0.867 | 0.01642 | -0.076 | 52.811
5 | 0.92 | 0.01719 | -0.076 | 53.511
5.5 | 0.97 | 0.01785 | -0.077 | 54.35
6 | 1.018 | 0.01871 | -0.077 | 54.383
6.5 | 0.873 | 0.04452 | -0.037 | 19.597
7 | 0.907 | 0.04741 | -0.035 | 19.129
7.5 | 0.939 | 0.05087 | -0.036 | 18.463
8 | 0.965 | 0.05473 | -0.035 | 17.64
8.5 | 0.985 | 0.05875 | -0.034 | 16.759
9 | 0.998 | 0.06361 | -0.034 | 15.694
9.5 | 1.005 | 0.06847 | -0.033 | 14.675
10 | 1.004 | 0.07374 | -0.032 | 13.621
10.5 | 0.997 | 0.07999 | -0.032 | 12.464
11 | 0.982 | 0.08704 | -0.032 | 11.278

## 22. Re 250k Mach 0.25 (2)
BIGFOIL.COM POLAR EXPORT
NACA65-314
NACA65-314 |  |  |  | Cl Max: | 1.092 | at alpha= | 11 | deg
XFOIL ncrit=9 |  |  |  | L/D Max: | 69.5462 | at alpha= | 5.5 | deg
Re: | 250000 |  |  | Cd Min: | 0.08467 | at alpha= | 13 | deg
Mach: | 0.25 |  |  | Cl=0 at alpha= | -99 | deg
|  |  |  | @ Cl=0.1, Cd= | 0.01275
|  |  |  | @ Cl=0.4, Cd= | 0.01298
|  |  |  | @ Cl=0.6, Cd= | 0.013378
alpha (deg) | Cl | Cd | Cm | Cl/Cd
0 | 0.2462 | 0.01275 | -0.0578 | 19.3098
0.5 | 0.3057 | 0.0128 | -0.0586 | 23.8828
1 | 0.3609 | 0.0129 | -0.0584 | 27.9767
1.5 | 0.4193 | 0.01302 | -0.0589 | 32.2043
2 | 0.475 | 0.01319 | -0.0588 | 36.0121
2.5 | 0.5309 | 0.01337 | -0.0587 | 39.7083
3 | 0.5899 | 0.01337 | -0.0589 | 44.1212
3.5 | 0.6437 | 0.01341 | -0.058 | 48.0015
4 | 0.6974 | 0.01276 | -0.0559 | 54.6552
4.5 | 0.7485 | 0.01203 | -0.0531 | 62.2195
5 | 0.794 | 0.01185 | -0.05 | 67.0042
5.5 | 0.8276 | 0.0119 | -0.0446 | 69.5462
6 | 0.8024 | 0.01428 | -0.0302 | 56.1905
6.5 | 0.78 | 0.01709 | -0.0182 | 45.6407
7 | 0.8141 | 0.01941 | -0.0176 | 41.9423
7.5 | 0.8411 | 0.02199 | -0.0155 | 38.2492
8 | 0.8747 | 0.02416 | -0.0137 | 36.2045
8.5 | 0.9127 | 0.02696 | -0.0117 | 33.8539
9 | 0.9635 | 0.0293 | -0.0108 | 32.884
9.5 | 1.017 | 0.03223 | -0.0104 | 31.5545
10 | 1.0809 | 0.03826 | -0.0116 | 28.2514
10.5 | 1.0915 | 0.04228 | -0.0071 | 25.816
11 | 1.092 | 0.04829 | -0.003 | 22.6134
11.5 | 1.0745 | 0.05535 | 0.0007 | 19.4128
12 | 1.0456 | 0.0636 | 0.0027 | 16.4403
12.5 | 1.0101 | 0.07332 | 0.0023 | 13.7766
13 | 0.9718 | 0.08467 | -0.0009 | 11.4775

## 23. Re 250k Mach 0.50 (1)
BIGFOIL.COM POLAR EXPORT
NACA65-314
NACA65-314 |  |  |  | Cl Max: | 1.224 | at alpha= | 20 | deg
JavaFoil+Calcfoil stall+Eppler ext transition |  |  |  | L/D Max: | 69.296 | at alpha= | 3 | deg
Re: | 250000 |  |  | Cd Min: | 0.00932 | at alpha= | 0.5 | deg
Mach: | 0.5 |  |  | Cl=0 at alpha= | -2.6765 | deg
|  |  |  | @ Cl=0.1, Cd= | 0.010069
|  |  |  | @ Cl=0.4, Cd= | 0.0094539
|  |  |  | @ Cl=0.6, Cd= | 0.010351
alpha (deg) | Cl | Cd | Cm | Cl/Cd
-20 | -0.95 | 0.26756 | -0.022 | -3.551
-19.5 | -0.924 | 0.26168 | -0.022 | -3.53
-19 | -0.895 | 0.24545 | -0.022 | -3.645
-18.5 | -0.868 | 0.24173 | -0.022 | -3.59
-18 | -0.841 | 0.23105 | -0.023 | -3.64
-17.5 | -0.814 | 0.22478 | -0.023 | -3.623
-17 | -0.788 | 0.22025 | -0.024 | -3.576
-16.5 | -0.759 | 0.20977 | -0.023 | -3.618
-16 | -0.732 | 0.21076 | -0.023 | -3.471
-15.5 | -0.705 | 0.20579 | -0.024 | -3.424
-15 | -0.678 | 0.20173 | -0.024 | -3.359
-14.5 | -0.651 | 0.19636 | -0.025 | -3.314
-14 | -0.622 | 0.17889 | -0.023 | -3.479
-13.5 | -0.595 | 0.16872 | -0.024 | -3.527
-13 | -0.568 | 0.16296 | -0.024 | -3.485
-12.5 | -0.541 | 0.15929 | -0.024 | -3.394
-12 | -0.513 | 0.15722 | -0.025 | -3.266
-11.5 | -0.486 | 0.1508 | -0.025 | -3.224
-11 | -0.458 | 0.14539 | -0.023 | -3.149
-10.5 | -0.431 | 0.14212 | -0.024 | -3.03
-10 | -0.403 | 0.12775 | -0.024 | -3.157
-9.5 | -0.376 | 0.12461 | -0.025 | -3.017
-9 | -0.349 | 0.1148 | -0.025 | -3.036
-8.5 | -0.321 | 0.09635 | -0.023 | -3.328
-8 | -0.293 | 0.09135 | -0.023 | -3.21
-7.5 | -0.433 | 0.05903 | -0.026 | -7.332
-7 | -0.422 | 0.0533 | -0.027 | -7.924
-6.5 | -0.391 | 0.04833 | -0.027 | -8.097
-6 | -0.35 | 0.04482 | -0.028 | -7.818
-5.5 | -0.304 | 0.04176 | -0.029 | -7.275
-5 | -0.254 | 0.0395 | -0.03 | -6.419
-4.5 | -0.201 | 0.03716 | -0.033 | -5.41
-4 | -0.178 | 0.01387 | -0.068 | -12.834
-3.5 | -0.112 | 0.01342 | -0.069 | -8.315
-3 | -0.044 | 0.01301 | -0.071 | -3.396
-2.5 | 0.024 | 0.01012 | -0.071 | 2.363
-2 | 0.092 | 0.01007 | -0.073 | 9.186
-1.5 | 0.162 | 0.01006 | -0.074 | 16.091
-1 | 0.231 | 0.01009 | -0.075 | 22.912
-0.5 | 0.301 | 0.00981 | -0.076 | 30.682
0 | 0.373 | 0.00954 | -0.077 | 39.119
0.5 | 0.442 | 0.00932 | -0.078 | 47.446
1 | 0.511 | 0.00989 | -0.079 | 51.61
1.5 | 0.579 | 0.01023 | -0.08 | 56.575
2 | 0.643 | 0.0106 | -0.08 | 60.671
2.5 | 0.709 | 0.01083 | -0.081 | 65.414
3 | 0.773 | 0.01115 | -0.082 | 69.296
3.5 | 0.835 | 0.01717 | -0.082 | 48.602
4 | 0.894 | 0.01802 | -0.083 | 49.629
4.5 | 0.95 | 0.01892 | -0.084 | 50.191
5 | 1 | 0.01998 | -0.084 | 50.057
5.5 | 0.861 | 0.04134 | -0.038 | 20.827
6 | 0.89 | 0.04482 | -0.038 | 19.848
6.5 | 0.903 | 0.04937 | -0.036 | 18.287
7 | 0.89 | 0.05539 | -0.034 | 16.065
7.5 | 0.8 | 0.06904 | -0.032 | 11.591
8 | 0.583 | 0.1031 | -0.033 | 5.655
8.5 | 0.61 | 0.11326 | -0.034 | 5.385
9 | 0.637 | 0.13187 | -0.038 | 4.833
9.5 | 0.664 | 0.12505 | -0.039 | 5.312
10 | 0.691 | 0.13728 | -0.039 | 5.032
10.5 | 0.717 | 0.13213 | -0.039 | 5.43
11 | 0.745 | 0.16062 | -0.043 | 4.64
11.5 | 0.772 | 0.16377 | -0.044 | 4.713
12 | 0.798 | 0.15814 | -0.044 | 5.048
12.5 | 0.825 | 0.1612 | -0.045 | 5.116
13 | 0.853 | 0.17714 | -0.049 | 4.815
13.5 | 0.879 | 0.18109 | -0.049 | 4.855
14 | 0.905 | 0.18519 | -0.049 | 4.889
14.5 | 0.932 | 0.19597 | -0.05 | 4.755
15 | 0.96 | 0.20681 | -0.054 | 4.642
15.5 | 0.986 | 0.21221 | -0.054 | 4.647
16 | 1.012 | 0.21998 | -0.054 | 4.601
16.5 | 1.039 | 0.22145 | -0.055 | 4.69
17 | 1.067 | 0.23706 | -0.058 | 4.5
17.5 | 1.092 | 0.24562 | -0.058 | 4.448
18 | 1.118 | 0.25243 | -0.059 | 4.43
18.5 | 1.144 | 0.25557 | -0.06 | 4.477
19 | 1.173 | 0.26147 | -0.062 | 4.487
19.5 | 1.199 | 0.27492 | -0.063 | 4.36
20 | 1.224 | 0.28136 | -0.063 | 4.35

## 24. Re 250k Mach 0.50 (2)
BIGFOIL.COM POLAR EXPORT
NACA65-314
NACA65-314 |  |  |  | Cl Max: | 1.0152 | at alpha= | 20 | deg
XFOIL ncrit=9 |  |  |  | L/D Max: | 64.1416 | at alpha= | 5 | deg
Re: | 250000 |  |  | Cd Min: | 0.28444 | at alpha= | 20 | deg
Mach: | 0.5 |  |  | Cl=0 at alpha= | -2.0592 | deg
|  |  |  | @ Cl=0.1, Cd= | 0.014238
|  |  |  | @ Cl=0.4, Cd= | 0.014604
|  |  |  | @ Cl=0.6, Cd= | 0.01547
alpha (deg) | Cl | Cd | Cm | Cl/Cd
-20 | -0.6648 | 0.2516 | 0.0194 | -2.6423
-19.5 | -0.6429 | 0.244 | 0.0148 | -2.6348
-19 | -0.6242 | 0.23651 | 0.0085 | -2.6392
-18.5 | -0.6139 | 0.23113 | 0.0011 | -2.6561
-18 | -0.5821 | 0.21962 | -0.0001 | -2.6505
-17.5 | -0.5601 | 0.21212 | -0.0039 | -2.6405
-17 | -0.5442 | 0.20489 | -0.0101 | -2.6561
-16.5 | -0.5402 | 0.19939 | -0.0177 | -2.7093
-16 | -0.5048 | 0.18816 | -0.0178 | -2.6828
-15.5 | -0.4839 | 0.18083 | -0.021 | -2.676
-15 | -0.4771 | 0.17413 | -0.028 | -2.7399
-14.5 | -0.4725 | 0.16681 | -0.0347 | -2.8326
-14 | -0.4381 | 0.15711 | -0.0337 | -2.7885
-13.5 | -0.42 | 0.14997 | -0.0364 | -2.8006
-13 | -0.4196 | 0.14237 | -0.0432 | -2.9473
-12.5 | -0.4102 | 0.13332 | -0.0466 | -3.0768
-12 | -0.3884 | 0.12666 | -0.047 | -3.0665
-11.5 | -0.3796 | 0.11927 | -0.05 | -3.1827
-11 | -0.4045 | 0.10917 | -0.061 | -3.7052
-10.5 | -0.3817 | 0.10242 | -0.0575 | -3.7268
-10 | -0.3779 | 0.09615 | -0.0578 | -3.9303
-9.5 | -0.3957 | 0.08942 | -0.059 | -4.4252
-9 | -0.4058 | 0.06842 | -0.0795 | -5.931
-8.5 | -0.4206 | 0.05299 | -0.0973 | -7.9373
-8 | -0.4383 | 0.04234 | -0.1072 | -10.3519
-7.5 | -0.4433 | 0.03637 | -0.1044 | -12.1886
-7 | -0.439 | 0.03154 | -0.099 | -13.9188
-6.5 | -0.417 | 0.02738 | -0.0938 | -15.2301
-6 | -0.3762 | 0.024 | -0.0898 | -15.675
-5.5 | -0.3209 | 0.02074 | -0.0876 | -15.4725
-5 | -0.2667 | 0.01875 | -0.0848 | -14.224
-4.5 | -0.2227 | 0.01716 | -0.0809 | -12.9779
-4 | -0.1801 | 0.01593 | -0.0771 | -11.3057
-3.5 | -0.1393 | 0.01435 | -0.0736 | -9.7073
-3 | -0.1136 | 0.01216 | -0.0683 | -9.3421
-2.5 | -0.0514 | 0.0128 | -0.0661 | -4.0156
-2 | 0.0069 | 0.01415 | -0.0614 | 0.48763
-1.5 | 0.0684 | 0.0143 | -0.0606 | 4.7832
-1 | 0.1352 | 0.01417 | -0.0613 | 9.5413
-0.5 | 0.1959 | 0.01431 | -0.061 | 13.6897
0 | 0.2636 | 0.01426 | -0.0618 | 18.4853
0.5 | 0.3235 | 0.01449 | -0.0616 | 22.3257
1 | 0.3912 | 0.01455 | -0.0621 | 26.8866
1.5 | 0.4498 | 0.01491 | -0.0618 | 30.1677
2 | 0.5122 | 0.01517 | -0.0613 | 33.764
2.5 | 0.5759 | 0.01536 | -0.061 | 37.4935
3 | 0.637 | 0.01564 | -0.0603 | 40.7289
3.5 | 0.6991 | 0.01561 | -0.0586 | 44.7854
4 | 0.77 | 0.01382 | -0.0556 | 55.7164
4.5 | 0.8244 | 0.01323 | -0.0512 | 62.3129
5 | 0.8518 | 0.01328 | -0.0423 | 64.1416
5.5 | 0.8009 | 0.01608 | -0.024 | 49.8072
6 | 0.764 | 0.0198 | -0.0113 | 38.5859
6.5 | 0.765 | 0.02242 | -0.0033 | 34.1213
7 | 0.7956 | 0.0258 | -0.0027 | 30.8372
7.5 | 0.8269 | 0.02919 | -0.0005 | 28.3282
8 | 0.8742 | 0.03197 | 0.0019 | 27.3444
8.5 | 0.925 | 0.0359 | 0.0045 | 25.766
9 | 0.9542 | 0.04109 | 0.0072 | 23.2222
9.5 | 0.9547 | 0.0478 | 0.0094 | 19.9728
10 | 0.9383 | 0.05611 | 0.0098 | 16.7225
10.5 | 0.9103 | 0.06619 | 0.0076 | 13.7528
11 | 0.8764 | 0.0784 | 0.0022 | 11.1786
11.5 | 0.839 | 0.09345 | -0.0071 | 8.9781
12 | 0.8049 | 0.1116 | -0.0194 | 7.2124
12.5 | 0.7889 | 0.12852 | -0.0298 | 6.1383
13 | 0.789 | 0.14093 | -0.0365 | 5.5985
13.5 | 0.7798 | 0.16159 | -0.0485 | 4.8258
14 | 0.8066 | 0.1693 | -0.0497 | 4.7643
14.5 | 0.8134 | 0.1817 | -0.0576 | 4.4766
15 | 0.8172 | 0.19246 | -0.0674 | 4.2461
15.5 | 0.854 | 0.2005 | -0.0664 | 4.2594
16 | 0.8518 | 0.21142 | -0.079 | 4.0289
16.5 | 0.8714 | 0.22045 | -0.0848 | 3.9528
17 | 0.8998 | 0.22885 | -0.0874 | 3.9318
17.5 | 0.9211 | 0.23975 | -0.0925 | 3.8419
18 | 0.9306 | 0.2483 | -0.1026 | 3.7479
18.5 | 0.9544 | 0.2564 | -0.107 | 3.7223
19 | 0.9855 | 0.26797 | -0.1091 | 3.6777
19.5 | 0.9942 | 0.27531 | -0.1196 | 3.6112
20 | 1.0152 | 0.28444 | -0.1262 | 3.5691

## 25. Re 500k Mach 0.00 (1)
BIGFOIL.COM POLAR EXPORT
NACA65-314
NACA65-314 |  |  |  | Cl Max: | 1.194 | at alpha= | 8.5 | deg
JavaFoil+Calcfoil stall+Eppler ext transition |  |  |  | L/D Max: | 95.217 | at alpha= | 3.5 | deg
Re: | 500000 |  |  | Cd Min: | 0.0073 | at alpha= | -2 | deg
Mach: | 0 |  |  | Cl=0 at alpha= | -2.675 | deg
|  |  |  | @ Cl=0.1, Cd= | 0.0073
|  |  |  | @ Cl=0.4, Cd= | 0.0074779
|  |  |  | @ Cl=0.6, Cd= | 0.0077832
alpha (deg) | Cl | Cd | Cm | Cl/Cd
-19.5 | -0.602 | 0.20534 | -0.013 | -2.933
-19 | -0.624 | 0.19539 | -0.013 | -3.194
-18.5 | -0.646 | 0.18215 | -0.014 | -3.544
-18 | -0.667 | 0.17381 | -0.015 | -3.836
-17.5 | -0.687 | 0.16246 | -0.015 | -4.226
-17 | -0.705 | 0.15531 | -0.015 | -4.54
-16.5 | -0.722 | 0.14667 | -0.016 | -4.925
-16 | -0.737 | 0.13825 | -0.016 | -5.334
-15.5 | -0.75 | 0.12987 | -0.016 | -5.776
-15 | -0.76 | 0.12164 | -0.017 | -6.251
-14.5 | -0.763 | 0.11391 | -0.017 | -6.698
-14 | -0.759 | 0.10799 | -0.018 | -7.031
-13.5 | -0.753 | 0.10171 | -0.019 | -7.4
-13 | -0.743 | 0.095 | -0.019 | -7.821
-12.5 | -0.731 | 0.08895 | -0.02 | -8.213
-12 | -0.715 | 0.08288 | -0.02 | -8.624
-11.5 | -0.696 | 0.07791 | -0.021 | -8.935
-11 | -0.674 | 0.0729 | -0.021 | -9.248
-10.5 | -0.649 | 0.06896 | -0.022 | -9.415
-10 | -0.621 | 0.06469 | -0.022 | -9.605
-9.5 | -0.591 | 0.0602 | -0.023 | -9.815
-9 | -0.557 | 0.05701 | -0.023 | -9.776
-8.5 | -0.522 | 0.0533 | -0.024 | -9.791
-8 | -0.484 | 0.05023 | -0.024 | -9.631
-7.5 | -0.444 | 0.04742 | -0.025 | -9.369
-7 | -0.403 | 0.0443 | -0.027 | -9.102
-6.5 | -0.439 | 0.01219 | -0.055 | -35.997
-6 | -0.385 | 0.0119 | -0.056 | -32.361
-5.5 | -0.33 | 0.01149 | -0.057 | -28.721
-5 | -0.274 | 0.01115 | -0.058 | -24.555
-4.5 | -0.216 | 0.01083 | -0.059 | -19.949
-4 | -0.158 | 0.01056 | -0.06 | -14.932
-3.5 | -0.099 | 0.0103 | -0.061 | -9.566
-3 | -0.039 | 0.01007 | -0.062 | -3.868
-2.5 | 0.021 | 0.00732 | -0.063 | 2.89
-2 | 0.082 | 0.0073 | -0.064 | 11.172
-1.5 | 0.142 | 0.0073 | -0.065 | 19.484
-1 | 0.203 | 0.00732 | -0.066 | 27.688
-0.5 | 0.263 | 0.00734 | -0.066 | 35.85
0 | 0.324 | 0.00743 | -0.067 | 43.592
0.5 | 0.384 | 0.00747 | -0.068 | 51.42
1 | 0.445 | 0.0075 | -0.069 | 59.316
1.5 | 0.505 | 0.00762 | -0.07 | 66.244
2 | 0.564 | 0.00771 | -0.07 | 73.054
2.5 | 0.623 | 0.00783 | -0.071 | 79.565
3 | 0.682 | 0.00797 | -0.072 | 85.511
3.5 | 0.74 | 0.00777 | -0.073 | 95.217
4 | 0.793 | 0.01337 | -0.073 | 59.302
4.5 | 0.847 | 0.01385 | -0.074 | 61.158
5 | 0.899 | 0.01436 | -0.074 | 62.632
5.5 | 0.95 | 0.01492 | -0.075 | 63.66
6 | 0.998 | 0.01555 | -0.076 | 64.218
6.5 | 1.045 | 0.01621 | -0.076 | 64.443
7 | 1.088 | 0.01694 | -0.077 | 64.242
7.5 | 1.129 | 0.0177 | -0.077 | 63.759
8 | 1.164 | 0.01853 | -0.078 | 62.85
8.5 | 1.194 | 0.01948 | -0.078 | 61.279
9 | 1.007 | 0.05716 | -0.039 | 17.61
9.5 | 1.024 | 0.06104 | -0.037 | 16.78
10 | 1.04 | 0.06508 | -0.038 | 15.974
10.5 | 1.049 | 0.06994 | -0.036 | 14.996
11 | 1.055 | 0.07489 | -0.036 | 14.086
11.5 | 1.056 | 0.08006 | -0.035 | 13.196
12 | 1.054 | 0.0852 | -0.035 | 12.373
12.5 | 1.048 | 0.0917 | -0.035 | 11.429
13 | 1.039 | 0.09607 | -0.035 | 10.81
13.5 | 1.026 | 0.10377 | -0.036 | 9.885

## 26. Re 500k Mach 0.00 (2)
BIGFOIL.COM POLAR EXPORT
NACA65-314
NACA65-314 |  |  |  | Cl Max: | 1.2276 | at alpha= | 13 | deg
XFOIL ncrit=9 |  |  |  | L/D Max: | 90.3677 | at alpha= | 4.5 | deg
Re: | 500000 |  |  | Cd Min: | 0.21491 | at alpha= | 18 | deg
Mach: | 0 |  |  | Cl=0 at alpha= | -2.2824 | deg
|  |  |  | @ Cl=0.1, Cd= | 0.008008
|  |  |  | @ Cl=0.4, Cd= | 0.0081724
|  |  |  | @ Cl=0.6, Cd= | 0.0083716
alpha (deg) | Cl | Cd | Cm | Cl/Cd
-14.5 | -0.478 | 0.14493 | -0.0283 | -3.2981
-14 | -0.473 | 0.13657 | -0.0323 | -3.4634
-13.5 | -0.4833 | 0.12281 | -0.0409 | -3.9353
-13 | -0.4941 | 0.1115 | -0.0445 | -4.4314
-12.5 | -0.4884 | 0.10497 | -0.0466 | -4.6528
-12 | -0.4902 | 0.09645 | -0.0504 | -5.0824
-11.5 | -0.5321 | 0.07622 | -0.064 | -6.9811
-11 | -0.5985 | 0.06169 | -0.0723 | -9.7017
-10.5 | -0.65 | 0.055 | -0.0697 | -11.8182
-10 | -0.6504 | 0.04742 | -0.0739 | -13.7157
-9.5 | -0.6554 | 0.03203 | -0.0748 | -20.4621
-9 | -0.6306 | 0.02534 | -0.072 | -24.8856
-8.5 | -0.5916 | 0.02216 | -0.07 | -26.6968
-8 | -0.5478 | 0.0198 | -0.0684 | -27.6667
-7.5 | -0.5017 | 0.01831 | -0.0671 | -27.4003
-7 | -0.4547 | 0.01676 | -0.0659 | -27.1301
-6.5 | -0.4128 | 0.01478 | -0.0642 | -27.9296
-6 | -0.3677 | 0.01379 | -0.0629 | -26.6642
-5.5 | -0.3196 | 0.01309 | -0.0619 | -24.4156
-5 | -0.2749 | 0.01195 | -0.0606 | -23.0042
-4.5 | -0.2246 | 0.01132 | -0.06 | -19.841
-4 | -0.1753 | 0.01039 | -0.0595 | -16.872
-3.5 | -0.1368 | 0.00775 | -0.0587 | -17.6516
-3 | -0.081 | 0.00766 | -0.0589 | -10.5744
-2.5 | -0.0242 | 0.00767 | -0.0592 | -3.1551
-2 | 0.0314 | 0.00793 | -0.0589 | 3.9596
-1.5 | 0.0884 | 0.00801 | -0.0591 | 11.0362
-1 | 0.146 | 0.008 | -0.0598 | 18.25
-0.5 | 0.2038 | 0.00803 | -0.0604 | 25.3798
0 | 0.2614 | 0.00804 | -0.061 | 32.5124
0.5 | 0.3192 | 0.0081 | -0.0617 | 39.4074
1 | 0.3766 | 0.00814 | -0.0623 | 46.2654
1.5 | 0.4344 | 0.00822 | -0.0629 | 52.8467
2 | 0.4913 | 0.00829 | -0.0634 | 59.2642
2.5 | 0.549 | 0.00839 | -0.064 | 65.435
3 | 0.6043 | 0.00837 | -0.064 | 72.1983
3.5 | 0.6568 | 0.00825 | -0.0632 | 79.6121
4 | 0.71 | 0.0083 | -0.0627 | 85.5422
4.5 | 0.7618 | 0.00843 | -0.062 | 90.3677
5 | 0.8063 | 0.00893 | -0.0601 | 90.2912
5.5 | 0.818 | 0.01169 | -0.0533 | 69.9743
6 | 0.8352 | 0.01399 | -0.0476 | 59.6998
6.5 | 0.8678 | 0.0151 | -0.0439 | 57.4702
7 | 0.8973 | 0.01599 | -0.0396 | 56.1163
7.5 | 0.9128 | 0.01723 | -0.0329 | 52.9774
8 | 0.9278 | 0.01813 | -0.0261 | 51.1748
8.5 | 0.9622 | 0.01984 | -0.0248 | 48.498
9 | 0.9879 | 0.02218 | -0.0221 | 44.5401
9.5 | 1.0216 | 0.02398 | -0.0203 | 42.6022
10 | 1.055 | 0.02587 | -0.0186 | 40.7808
10.5 | 1.0886 | 0.0282 | -0.0171 | 38.6028
11.5 | 1.1603 | 0.03346 | -0.0142 | 34.6772
12 | 1.1865 | 0.03603 | -0.0124 | 32.9309
12.5 | 1.2078 | 0.03896 | -0.0106 | 31.001
13 | 1.2276 | 0.04508 | -0.0091 | 27.2316
13.5 | 1.222 | 0.04972 | -0.0064 | 24.5776
14 | 1.2083 | 0.05618 | -0.0047 | 21.5077
14.5 | 1.1827 | 0.0647 | -0.0043 | 18.2798
15 | 1.1524 | 0.07438 | -0.006 | 15.4934
15.5 | 1.1042 | 0.0885 | -0.0111 | 12.4768
16 | 1.0469 | 0.10709 | -0.0212 | 9.7759
16.5 | 0.9777 | 0.13338 | -0.0382 | 7.3302
17 | 0.8563 | 0.19307 | -0.0685 | 4.4352
18 | 0.8688 | 0.21491 | -0.0811 | 4.0426

## 27. Re 500k Mach 0.10 (1)
BIGFOIL.COM POLAR EXPORT
NACA65-314
NACA65-314 |  |  |  | Cl Max: | 1.218 | at alpha= | 9 | deg
JavaFoil+Calcfoil stall+Eppler ext transition |  |  |  | L/D Max: | 95.762 | at alpha= | 3.5 | deg
Re: | 500000 |  |  | Cd Min: | 0.00729 | at alpha= | -1.5 | deg
Mach: | 0.1 |  |  | Cl=0 at alpha= | -2.675 | deg
|  |  |  | @ Cl=0.1, Cd= | 0.0072971
|  |  |  | @ Cl=0.4, Cd= | 0.0074838
|  |  |  | @ Cl=0.6, Cd= | 0.0077997
alpha (deg) | Cl | Cd | Cm | Cl/Cd
-19.5 | -0.551 | 0.2153 | -0.013 | -2.557
-19 | -0.575 | 0.20114 | -0.013 | -2.861
-18.5 | -0.6 | 0.18882 | -0.014 | -3.179
-18 | -0.625 | 0.17598 | -0.014 | -3.549
-17.5 | -0.648 | 0.16596 | -0.015 | -3.905
-17 | -0.671 | 0.15837 | -0.015 | -4.234
-16.5 | -0.691 | 0.15135 | -0.015 | -4.567
-16 | -0.71 | 0.14186 | -0.016 | -5.006
-15.5 | -0.727 | 0.13269 | -0.016 | -5.476
-15 | -0.74 | 0.12526 | -0.017 | -5.909
-14.5 | -0.746 | 0.11715 | -0.018 | -6.37
-14 | -0.745 | 0.1081 | -0.018 | -6.891
-13.5 | -0.741 | 0.1036 | -0.018 | -7.152
-13 | -0.733 | 0.09595 | -0.019 | -7.645
-12.5 | -0.723 | 0.08992 | -0.02 | -8.042
-12 | -0.709 | 0.08333 | -0.02 | -8.51
-11.5 | -0.692 | 0.07936 | -0.021 | -8.721
-11 | -0.671 | 0.07428 | -0.021 | -9.039
-10.5 | -0.648 | 0.06989 | -0.022 | -9.266
-10 | -0.621 | 0.06525 | -0.022 | -9.513
-9.5 | -0.591 | 0.06078 | -0.023 | -9.723
-9 | -0.558 | 0.05709 | -0.023 | -9.776
-8.5 | -0.523 | 0.05337 | -0.024 | -9.794
-8 | -0.485 | 0.05038 | -0.024 | -9.629
-7.5 | -0.446 | 0.04759 | -0.025 | -9.363
-7 | -0.405 | 0.04442 | -0.027 | -9.106
-6.5 | -0.44 | 0.01225 | -0.056 | -35.965
-6 | -0.387 | 0.01196 | -0.057 | -32.341
-5.5 | -0.332 | 0.01153 | -0.058 | -28.752
-5 | -0.275 | 0.01117 | -0.059 | -24.603
-4.5 | -0.217 | 0.01087 | -0.06 | -19.96
-4 | -0.158 | 0.01059 | -0.06 | -14.948
-3.5 | -0.099 | 0.01034 | -0.061 | -9.578
-3 | -0.039 | 0.01009 | -0.062 | -3.88
-2.5 | 0.021 | 0.0073 | -0.063 | 2.911
-2 | 0.082 | 0.0073 | -0.064 | 11.221
-1.5 | 0.143 | 0.00729 | -0.065 | 19.608
-1 | 0.204 | 0.00731 | -0.066 | 27.845
-0.5 | 0.264 | 0.00733 | -0.067 | 36.054
0 | 0.325 | 0.00743 | -0.068 | 43.817
0.5 | 0.386 | 0.00747 | -0.068 | 51.707
1 | 0.447 | 0.00753 | -0.069 | 59.341
1.5 | 0.507 | 0.00762 | -0.07 | 66.635
2 | 0.566 | 0.00776 | -0.071 | 73.035
2.5 | 0.626 | 0.00783 | -0.072 | 79.951
3 | 0.685 | 0.00797 | -0.072 | 85.988
3.5 | 0.743 | 0.00776 | -0.073 | 95.762
4 | 0.796 | 0.01342 | -0.074 | 59.336
4.5 | 0.851 | 0.01391 | -0.074 | 61.132
5 | 0.903 | 0.01443 | -0.075 | 62.607
5.5 | 0.954 | 0.01501 | -0.075 | 63.528
6 | 1.002 | 0.01568 | -0.076 | 63.94
6.5 | 1.048 | 0.01636 | -0.076 | 64.06
7 | 1.091 | 0.01714 | -0.077 | 63.663
7.5 | 1.131 | 0.01787 | -0.078 | 63.312
8 | 1.167 | 0.01868 | -0.078 | 62.45
8.5 | 1.195 | 0.01955 | -0.079 | 61.143
9 | 1.218 | 0.02056 | -0.079 | 59.249
9.5 | 1.023 | 0.06165 | -0.037 | 16.594
10 | 1.035 | 0.06592 | -0.036 | 15.707
10.5 | 1.044 | 0.07014 | -0.036 | 14.883
11 | 1.047 | 0.07505 | -0.036 | 13.956
11.5 | 1.047 | 0.08115 | -0.035 | 12.896
12 | 1.042 | 0.08675 | -0.036 | 12.007
12.5 | 1.031 | 0.09171 | -0.034 | 11.248
13 | 1.019 | 0.09931 | -0.035 | 10.258
13.5 | 1.002 | 0.10623 | -0.036 | 9.433
14 | 0.982 | 0.11129 | -0.036 | 8.823

## 28. Re 500k Mach 0.10 (2)
BIGFOIL.COM POLAR EXPORT
NACA65-314
NACA65-314 |  |  |  | Cl Max: | 1.2127 | at alpha= | 13 | deg
XFOIL ncrit=9 |  |  |  | L/D Max: | 90.5201 | at alpha= | 4.5 | deg
Re: | 500000 |  |  | Cd Min: | 0.21586 | at alpha= | 18 | deg
Mach: | 0.1 |  |  | Cl=0 at alpha= | -2.2796 | deg
|  |  |  | @ Cl=0.1, Cd= | 0.0080361
|  |  |  | @ Cl=0.4, Cd= | 0.0082033
|  |  |  | @ Cl=0.6, Cd= | 0.0084039
alpha (deg) | Cl | Cd | Cm | Cl/Cd
-14.5 | -0.476 | 0.14572 | -0.0282 | -3.2665
-14 | -0.4714 | 0.13712 | -0.0325 | -3.4379
-13.5 | -0.4801 | 0.12393 | -0.0407 | -3.874
-13 | -0.4881 | 0.11328 | -0.0439 | -4.3088
-12.5 | -0.4815 | 0.10689 | -0.0459 | -4.5046
-12 | -0.4817 | 0.09871 | -0.0494 | -4.88
-11.5 | -0.4988 | 0.08582 | -0.0566 | -5.8122
-11 | -0.5707 | 0.06482 | -0.0713 | -8.8044
-10.5 | -0.6238 | 0.05645 | -0.0717 | -11.0505
-10 | -0.6408 | 0.04891 | -0.0745 | -13.1016
-9.5 | -0.6499 | 0.03338 | -0.0764 | -19.4697
-9 | -0.6299 | 0.02634 | -0.0733 | -23.9142
-8.5 | -0.5933 | 0.02275 | -0.0709 | -26.0791
-8 | -0.5501 | 0.0202 | -0.0692 | -27.2327
-7.5 | -0.5039 | 0.01854 | -0.0679 | -27.1791
-7 | -0.4563 | 0.01722 | -0.0667 | -26.4983
-6.5 | -0.414 | 0.01494 | -0.0649 | -27.7108
-6 | -0.3689 | 0.01391 | -0.0635 | -26.5205
-5.5 | -0.3209 | 0.01317 | -0.0624 | -24.366
-5 | -0.2762 | 0.01202 | -0.061 | -22.9784
-4.5 | -0.2254 | 0.01141 | -0.0605 | -19.7546
-4 | -0.1757 | 0.01054 | -0.0599 | -16.6698
-3.5 | -0.1377 | 0.00779 | -0.059 | -17.6765
-3 | -0.0818 | 0.00767 | -0.0591 | -10.6649
-2.5 | -0.0246 | 0.00769 | -0.0594 | -3.199
-2 | 0.0312 | 0.00795 | -0.0591 | 3.9245
-1.5 | 0.0886 | 0.00804 | -0.0594 | 11.0199
-1 | 0.1466 | 0.00802 | -0.06 | 18.2793
-0.5 | 0.2048 | 0.00806 | -0.0607 | 25.4094
0 | 0.2627 | 0.00807 | -0.0613 | 32.5527
0.5 | 0.3209 | 0.00813 | -0.0619 | 39.4711
1 | 0.3785 | 0.00817 | -0.0625 | 46.328
1.5 | 0.4367 | 0.00826 | -0.0632 | 52.8692
2 | 0.4939 | 0.00832 | -0.0637 | 59.363
3 | 0.6077 | 0.00841 | -0.0642 | 72.2592
3.5 | 0.6604 | 0.00829 | -0.0634 | 79.6622
4 | 0.7139 | 0.00834 | -0.0629 | 85.5995
4.5 | 0.7658 | 0.00846 | -0.0621 | 90.5201
5 | 0.8088 | 0.00906 | -0.0598 | 89.2715
5.5 | 0.8186 | 0.01193 | -0.0528 | 68.6169
6 | 0.8363 | 0.01414 | -0.047 | 59.1443
6.5 | 0.8692 | 0.01521 | -0.0433 | 57.1466
7 | 0.8965 | 0.01616 | -0.0385 | 55.4765
7.5 | 0.9122 | 0.01743 | -0.0319 | 52.3351
8 | 0.9278 | 0.0184 | -0.0253 | 50.4239
8.5 | 0.9606 | 0.02024 | -0.0237 | 47.4605
9 | 0.9875 | 0.02257 | -0.0211 | 43.7528
9.5 | 1.0214 | 0.02444 | -0.0193 | 41.7921
10 | 1.0552 | 0.02639 | -0.0176 | 39.9848
10.5 | 1.094 | 0.02926 | -0.0163 | 37.3889
11 | 1.1297 | 0.03172 | -0.0148 | 35.6148
11.5 | 1.1601 | 0.0344 | -0.0129 | 33.7238
12 | 1.1844 | 0.03715 | -0.011 | 31.8816
12.5 | 1.2035 | 0.04044 | -0.0092 | 29.7601
13 | 1.2127 | 0.04706 | -0.0071 | 25.7692
13.5 | 1.2022 | 0.05255 | -0.0048 | 22.8773
14 | 1.1819 | 0.06003 | -0.0036 | 19.6885
14.5 | 1.1494 | 0.06978 | -0.0043 | 16.4718
15 | 1.1116 | 0.08137 | -0.0078 | 13.6611
15.5 | 1.0606 | 0.0974 | -0.0153 | 10.8891
16 | 1.0057 | 0.11768 | -0.0278 | 8.5461
16.5 | 0.8414 | 0.18819 | -0.0658 | 4.471
17 | 0.8564 | 0.19458 | -0.0695 | 4.4013
17.5 | 0.8681 | 0.20168 | -0.0728 | 4.3043
18 | 0.8708 | 0.21586 | -0.0818 | 4.0341

## 29. Re 500k Mach 0.25 (1)
BIGFOIL.COM POLAR EXPORT
NACA65-314
NACA65-314 |  |  |  | Cl Max: | 1.174 | at alpha= | 8 | deg
JavaFoil+Calcfoil stall+Eppler ext transition |  |  |  | L/D Max: | 95.525 | at alpha= | 3.5 | deg
Re: | 500000 |  |  | Cd Min: | 0.00724 | at alpha= | -2.5 | deg
Mach: | 0.25 |  |  | Cl=0 at alpha= | -2.6774 | deg
|  |  |  | @ Cl=0.1, Cd= | 0.0072881
|  |  |  | @ Cl=0.4, Cd= | 0.0075734
|  |  |  | @ Cl=0.6, Cd= | 0.0078843
alpha (deg) | Cl | Cd | Cm | Cl/Cd
-17 | -0.343 | 0.23538 | -0.016 | -1.459
-16.5 | -0.405 | 0.20729 | -0.016 | -1.956
-16 | -0.462 | 0.18182 | -0.016 | -2.543
-15.5 | -0.515 | 0.16523 | -0.016 | -3.115
-15 | -0.562 | 0.14595 | -0.016 | -3.85
-14.5 | -0.596 | 0.13225 | -0.017 | -4.51
-14 | -0.62 | 0.12181 | -0.017 | -5.086
-13.5 | -0.638 | 0.11299 | -0.018 | -5.642
-13 | -0.65 | 0.10466 | -0.019 | -6.214
-12.5 | -0.658 | 0.09639 | -0.019 | -6.821
-12 | -0.659 | 0.09027 | -0.02 | -7.303
-11.5 | -0.655 | 0.08394 | -0.02 | -7.804
-11 | -0.646 | 0.0782 | -0.021 | -8.257
-10.5 | -0.631 | 0.07198 | -0.022 | -8.77
-10 | -0.612 | 0.06643 | -0.023 | -9.209
-9.5 | -0.588 | 0.0625 | -0.023 | -9.4
-9 | -0.559 | 0.05805 | -0.024 | -9.632
-8.5 | -0.527 | 0.0548 | -0.024 | -9.615
-8 | -0.491 | 0.05131 | -0.025 | -9.575
-7.5 | -0.453 | 0.04832 | -0.025 | -9.366
-7 | -0.412 | 0.04512 | -0.027 | -9.131
-6.5 | -0.449 | 0.01269 | -0.057 | -35.368
-6 | -0.395 | 0.01221 | -0.058 | -32.331
-5.5 | -0.339 | 0.01183 | -0.059 | -28.651
-5 | -0.281 | 0.01145 | -0.06 | -24.576
-4.5 | -0.222 | 0.01108 | -0.061 | -20.049
-4 | -0.162 | 0.01078 | -0.062 | -15.048
-3.5 | -0.101 | 0.0105 | -0.063 | -9.666
-3 | -0.04 | 0.01025 | -0.064 | -3.912
-2.5 | 0.022 | 0.00724 | -0.065 | 3.015
-2 | 0.084 | 0.00725 | -0.066 | 11.615
-1.5 | 0.147 | 0.0074 | -0.067 | 19.847
-1 | 0.209 | 0.00746 | -0.068 | 28.066
-0.5 | 0.272 | 0.00745 | -0.069 | 36.486
0 | 0.334 | 0.00747 | -0.069 | 44.743
0.5 | 0.397 | 0.00757 | -0.07 | 52.436
1 | 0.459 | 0.00764 | -0.071 | 60.093
1.5 | 0.522 | 0.00773 | -0.072 | 67.453
2 | 0.582 | 0.00784 | -0.073 | 74.238
2.5 | 0.643 | 0.00799 | -0.074 | 80.437
3 | 0.704 | 0.0078 | -0.074 | 90.174
3.5 | 0.762 | 0.00798 | -0.075 | 95.525
4 | 0.816 | 0.01378 | -0.075 | 59.186
4.5 | 0.871 | 0.01433 | -0.076 | 60.774
5 | 0.924 | 0.01491 | -0.077 | 61.934
5.5 | 0.974 | 0.01558 | -0.077 | 62.522
6 | 1.022 | 0.01628 | -0.078 | 62.789
6.5 | 1.067 | 0.01706 | -0.078 | 62.508
7 | 1.107 | 0.01791 | -0.079 | 61.85
7.5 | 1.144 | 0.01885 | -0.079 | 60.693
8 | 1.174 | 0.01966 | -0.08 | 59.725
8.5 | 0.986 | 0.05526 | -0.037 | 17.851
9 | 1 | 0.05961 | -0.037 | 16.772
9.5 | 1.006 | 0.0636 | -0.036 | 15.82
10 | 1.006 | 0.06886 | -0.035 | 14.603
10.5 | 0.998 | 0.07337 | -0.035 | 13.601
11 | 0.982 | 0.07999 | -0.034 | 12.282
11.5 | 0.96 | 0.08687 | -0.035 | 11.045
12 | 0.929 | 0.0945 | -0.035 | 9.828
12.5 | 0.89 | 0.13535 | -0.032 | 6.576
13 | 0.846 | 0.10967 | -0.033 | 7.711

## 30. Re 500k Mach 0.25 (2)
BIGFOIL.COM POLAR EXPORT
NACA65-314
NACA65-314 |  |  |  | Cl Max: | 1.1452 | at alpha= | 12 | deg
XFOIL ncrit=9 |  |  |  | L/D Max: | 90.8189 | at alpha= | 4.5 | deg
Re: | 500000 |  |  | Cd Min: | 0.22851 | at alpha= | -20 | deg
Mach: | 0.25 |  |  | Cl=0 at alpha= | -2.266 | deg
|  |  |  | @ Cl=0.1, Cd= | 0.0081817
|  |  |  | @ Cl=0.4, Cd= | 0.0083623
|  |  |  | @ Cl=0.6, Cd= | 0.0085812
alpha (deg) | Cl | Cd | Cm | Cl/Cd
-20 | -0.6261 | 0.22851 | 0.0106 | -2.7399
-19.5 | -0.6035 | 0.22195 | 0.009 | -2.7191
-19 | -0.586 | 0.21587 | 0.0054 | -2.7146
-18.5 | -0.5697 | 0.20907 | 0.0015 | -2.7249
-18 | -0.5646 | 0.20014 | -0.0058 | -2.821
-17.5 | -0.5433 | 0.19299 | -0.0073 | -2.8152
-17 | -0.5258 | 0.18701 | -0.0102 | -2.8116
-16.5 | -0.5114 | 0.18001 | -0.0138 | -2.841
-16 | -0.5107 | 0.17011 | -0.0213 | -3.0022
-15.5 | -0.4975 | 0.16205 | -0.0235 | -3.07
-15 | -0.4787 | 0.15646 | -0.0251 | -3.0596
-14.5 | -0.4667 | 0.14958 | -0.0281 | -3.1201
-14 | -0.4675 | 0.13916 | -0.035 | -3.3594
-13.5 | -0.4661 | 0.12903 | -0.0403 | -3.6123
-13 | -0.4631 | 0.12081 | -0.0418 | -3.8333
-12.5 | -0.4536 | 0.11453 | -0.0437 | -3.9605
-12 | -0.4503 | 0.10676 | -0.0469 | -4.2179
-11.5 | -0.4569 | 0.09657 | -0.0518 | -4.7313
-10 | -0.5907 | 0.05761 | -0.0764 | -10.2534
-9.5 | -0.6133 | 0.03965 | -0.0837 | -15.4678
-9 | -0.6078 | 0.03223 | -0.0818 | -18.8582
-8.5 | -0.593 | 0.02669 | -0.0772 | -22.2181
-8 | -0.5593 | 0.02277 | -0.0741 | -24.563
-7.5 | -0.5152 | 0.02012 | -0.072 | -25.6064
-7 | -0.4669 | 0.01842 | -0.0704 | -25.3474
-6.5 | -0.4201 | 0.01592 | -0.0688 | -26.3882
-6 | -0.3747 | 0.0146 | -0.067 | -25.6644
-5.5 | -0.3273 | 0.01364 | -0.0654 | -23.9956
-5 | -0.2819 | 0.01248 | -0.0636 | -22.5881
-4.5 | -0.2315 | 0.01172 | -0.0627 | -19.7526
-4 | -0.1794 | 0.01101 | -0.062 | -16.2943
-3.5 | -0.14 | 0.00844 | -0.0609 | -16.5877
-3 | -0.0861 | 0.00778 | -0.0607 | -11.0668
-2.5 | -0.027 | 0.00782 | -0.0609 | -3.4527
-2 | 0.0307 | 0.00805 | -0.0606 | 3.8137
-1.5 | 0.0897 | 0.00818 | -0.0607 | 10.9658
-1 | 0.15 | 0.00819 | -0.0615 | 18.315
-0.5 | 0.2095 | 0.0082 | -0.062 | 25.5488
0 | 0.2699 | 0.00824 | -0.0628 | 32.7549
0.5 | 0.3293 | 0.00828 | -0.0634 | 39.7705
1 | 0.3896 | 0.00835 | -0.0641 | 46.6587
1.5 | 0.4488 | 0.00842 | -0.0646 | 53.3017
2 | 0.5087 | 0.0085 | -0.0652 | 59.8471
2.5 | 0.5675 | 0.00857 | -0.0655 | 66.2194
3 | 0.6256 | 0.00859 | -0.0655 | 72.8289
4 | 0.7349 | 0.00849 | -0.0637 | 86.5607
4.5 | 0.7874 | 0.00867 | -0.0626 | 90.8189
5 | 0.8164 | 0.01012 | -0.0576 | 80.6719
5.5 | 0.8197 | 0.01317 | -0.0494 | 62.2399
6 | 0.8428 | 0.01477 | -0.0437 | 57.0616
6.5 | 0.8688 | 0.01586 | -0.0383 | 54.7793
7 | 0.8908 | 0.01727 | -0.0327 | 51.5808
7.5 | 0.9077 | 0.0187 | -0.0264 | 48.5401
8 | 0.925 | 0.02004 | -0.0205 | 46.1577
8.5 | 0.9516 | 0.02263 | -0.018 | 42.0504
9 | 0.9858 | 0.02483 | -0.0159 | 39.702
9.5 | 1.0225 | 0.02708 | -0.014 | 37.7585
10 | 1.0577 | 0.02939 | -0.0122 | 35.9884
10.5 | 1.098 | 0.03307 | -0.0105 | 33.2023
11 | 1.1245 | 0.03673 | -0.0081 | 30.6153
11.5 | 1.1386 | 0.041 | -0.0054 | 27.7707
12 | 1.1452 | 0.0456 | -0.0031 | 25.114
12.5 | 1.1414 | 0.05142 | -0.0014 | 22.1976
13 | 1.1239 | 0.05915 | -0.0008 | 19.0008
13.5 | 1.0905 | 0.06948 | -0.0021 | 15.6952
14 | 1.0515 | 0.08177 | -0.0062 | 12.8592
14.5 | 1.0151 | 0.09558 | -0.0133 | 10.6204
15 | 0.9744 | 0.11312 | -0.0245 | 8.6139
15.5 | 0.8465 | 0.16592 | -0.0531 | 5.1019
16 | 0.8404 | 0.1816 | -0.0616 | 4.6278
16.5 | 0.8431 | 0.19553 | -0.0708 | 4.3119
17 | 0.8597 | 0.20226 | -0.0747 | 4.2505

## 31. Re 500k Mach 0.50 (1)
BIGFOIL.COM POLAR EXPORT
NACA65-314
NACA65-314 |  |  |  | Cl Max: | 1.224 | at alpha= | 20 | deg
JavaFoil+Calcfoil stall+Eppler ext transition |  |  |  | L/D Max: | 97.183 | at alpha= | 3 | deg
Re: | 500000 |  |  | Cd Min: | 0.00729 | at alpha= | -2 | deg
Mach: | 0.5 |  |  | Cl=0 at alpha= | -2.6765 | deg
|  |  |  | @ Cl=0.1, Cd= | 0.0073097
|  |  |  | @ Cl=0.4, Cd= | 0.0078457
|  |  |  | @ Cl=0.6, Cd= | 0.0079149
alpha (deg) | Cl | Cd | Cm | Cl/Cd
-20 | -0.95 | 0.22591 | -0.022 | -4.206
-19.5 | -0.924 | 0.21997 | -0.022 | -4.199
-19 | -0.895 | 0.20815 | -0.022 | -4.3
-18.5 | -0.868 | 0.20377 | -0.022 | -4.259
-18 | -0.841 | 0.19472 | -0.023 | -4.32
-17.5 | -0.814 | 0.18976 | -0.023 | -4.292
-17 | -0.788 | 0.18525 | -0.024 | -4.251
-16.5 | -0.759 | 0.17939 | -0.023 | -4.232
-16 | -0.732 | 0.1782 | -0.023 | -4.106
-15.5 | -0.705 | 0.1685 | -0.024 | -4.182
-15 | -0.678 | 0.16444 | -0.024 | -4.121
-14.5 | -0.651 | 0.16445 | -0.025 | -3.957
-14 | -0.623 | 0.15541 | -0.024 | -4.006
-13.5 | -0.595 | 0.14334 | -0.024 | -4.151
-13 | -0.568 | 0.13809 | -0.024 | -4.113
-12.5 | -0.541 | 0.13457 | -0.025 | -4.018
-12 | -0.514 | 0.13244 | -0.025 | -3.877
-11.5 | -0.486 | 0.12144 | -0.025 | -4.004
-11 | -0.458 | 0.12121 | -0.024 | -3.778
-10.5 | -0.431 | 0.11793 | -0.024 | -3.652
-10 | -0.403 | 0.10944 | -0.024 | -3.686
-9.5 | -0.376 | 0.1034 | -0.025 | -3.636
-9 | -0.349 | 0.09597 | -0.025 | -3.632
-8.5 | -0.321 | 0.07415 | -0.024 | -4.327
-8 | -0.293 | 0.06299 | -0.024 | -4.657
-7.5 | -0.433 | 0.05404 | -0.027 | -8.013
-7 | -0.423 | 0.04952 | -0.028 | -8.534
-6.5 | -0.391 | 0.04513 | -0.028 | -8.673
-6 | -0.351 | 0.0422 | -0.029 | -8.308
-5.5 | -0.304 | 0.03946 | -0.031 | -7.714
-5 | -0.308 | 0.01272 | -0.066 | -24.215
-4.5 | -0.244 | 0.01227 | -0.068 | -19.908
-4 | -0.179 | 0.01179 | -0.069 | -15.163
-3.5 | -0.112 | 0.01136 | -0.07 | -9.865
-3 | -0.044 | 0.011 | -0.071 | -4.032
-2.5 | 0.024 | 0.00774 | -0.073 | 3.138
-2 | 0.094 | 0.00729 | -0.074 | 12.871
-1.5 | 0.164 | 0.00752 | -0.075 | 21.813
-1 | 0.234 | 0.0077 | -0.076 | 30.363
-0.5 | 0.304 | 0.00774 | -0.077 | 39.22
0 | 0.374 | 0.00779 | -0.078 | 48.011
0.5 | 0.444 | 0.00794 | -0.079 | 55.879
1 | 0.513 | 0.00775 | -0.079 | 66.277
1.5 | 0.582 | 0.00788 | -0.08 | 73.951
2 | 0.649 | 0.00801 | -0.081 | 81.024
2.5 | 0.716 | 0.00782 | -0.082 | 91.63
3 | 0.782 | 0.00805 | -0.083 | 97.183
3.5 | 0.838 | 0.01486 | -0.083 | 56.379
4 | 0.898 | 0.01563 | -0.084 | 57.437
4.5 | 0.954 | 0.01658 | -0.084 | 57.519
5 | 1.004 | 0.0175 | -0.085 | 57.409
5.5 | 1.048 | 0.01843 | -0.085 | 56.855
6 | 1.08 | 0.01966 | -0.086 | 54.92
6.5 | 0.904 | 0.04578 | -0.039 | 19.745
7 | 0.891 | 0.05078 | -0.037 | 17.537
7.5 | 0.8 | 0.0612 | -0.032 | 13.077
8 | 0.583 | 0.08815 | -0.034 | 6.616
8.5 | 0.61 | 0.0936 | -0.034 | 6.517
9 | 0.638 | 0.10961 | -0.038 | 5.816
9.5 | 0.664 | 0.10369 | -0.039 | 6.407
10 | 0.691 | 0.11502 | -0.039 | 6.007
10.5 | 0.718 | 0.11309 | -0.04 | 6.346
11 | 0.745 | 0.1293 | -0.044 | 5.765
11.5 | 0.772 | 0.13247 | -0.044 | 5.827
12 | 0.798 | 0.13292 | -0.044 | 6.007
12.5 | 0.825 | 0.13803 | -0.045 | 5.976
13 | 0.853 | 0.14402 | -0.049 | 5.923
13.5 | 0.879 | 0.14786 | -0.049 | 5.947
14 | 0.905 | 0.15657 | -0.05 | 5.783
14.5 | 0.932 | 0.16303 | -0.05 | 5.716
15 | 0.96 | 0.17107 | -0.054 | 5.613
15.5 | 0.986 | 0.17517 | -0.054 | 5.629
16 | 1.012 | 0.18187 | -0.055 | 5.566
16.5 | 1.039 | 0.18827 | -0.056 | 5.518
17 | 1.067 | 0.20207 | -0.058 | 5.279
17.5 | 1.093 | 0.20384 | -0.059 | 5.36
18 | 1.118 | 0.20906 | -0.059 | 5.35
18.5 | 1.145 | 0.21546 | -0.06 | 5.312
19 | 1.173 | 0.2151 | -0.063 | 5.454
19.5 | 1.199 | 0.22558 | -0.063 | 5.314
20 | 1.224 | 0.23313 | -0.063 | 5.251

## 32. Re 500k Mach 0.50 (2)
BIGFOIL.COM POLAR EXPORT
NACA65-314
NACA65-314 |  |  |  | Cl Max: | 1.0325 | at alpha= | 20 | deg
XFOIL ncrit=9 |  |  |  | L/D Max: | 88.3888 | at alpha= | 4 | deg
Re: | 500000 |  |  | Cd Min: | 0.2836 | at alpha= | 20 | deg
Mach: | 0.5 |  |  | Cl=0 at alpha= | -2.2064 | deg
|  |  |  | @ Cl=0.1, Cd= | 0.0088637
|  |  |  | @ Cl=0.4, Cd= | 0.0090741
|  |  |  | @ Cl=0.6, Cd= | 0.0094091
alpha (deg) | Cl | Cd | Cm | Cl/Cd
-20 | -0.6619 | 0.24969 | 0.0181 | -2.6509
-19.5 | -0.64 | 0.24234 | 0.0139 | -2.6409
-19 | -0.6187 | 0.23452 | 0.0092 | -2.6382
-18.5 | -0.5998 | 0.22582 | 0.0032 | -2.6561
-18 | -0.5819 | 0.21704 | -0.0019 | -2.6811
-17.5 | -0.5585 | 0.20984 | -0.0049 | -2.6616
-17 | -0.5381 | 0.20229 | -0.009 | -2.66
-16.5 | -0.5247 | 0.19363 | -0.0156 | -2.7098
-16 | -0.5092 | 0.18473 | -0.0203 | -2.7565
-15.5 | -0.4845 | 0.17775 | -0.0221 | -2.7257
-15 | -0.466 | 0.17038 | -0.0257 | -2.7351
-14.5 | -0.4578 | 0.16165 | -0.0323 | -2.832
-14 | -0.4486 | 0.15265 | -0.0379 | -2.9387
-13.5 | -0.4262 | 0.14546 | -0.0381 | -2.93
-13 | -0.4109 | 0.13835 | -0.0409 | -2.97
-12.5 | -0.3999 | 0.13059 | -0.0444 | -3.0623
-12 | -0.4014 | 0.12018 | -0.052 | -3.34
-11.5 | -0.4006 | 0.11033 | -0.0559 | -3.6309
-11 | -0.3866 | 0.1051 | -0.0553 | -3.6784
-10.5 | -0.3841 | 0.09746 | -0.0579 | -3.9411
-10 | -0.3837 | 0.0881 | -0.063 | -4.3553
-9.5 | -0.4109 | 0.0625 | -0.0863 | -6.5744
-9 | -0.4171 | 0.04852 | -0.1037 | -8.5965
-8.5 | -0.4356 | 0.0397 | -0.1091 | -10.9723
-8 | -0.4592 | 0.03419 | -0.1053 | -13.4308
-7.5 | -0.4761 | 0.02973 | -0.0982 | -16.0141
-7 | -0.4708 | 0.02585 | -0.0915 | -18.2128
-6.5 | -0.4414 | 0.02151 | -0.0871 | -20.5207
-6 | -0.3928 | 0.01843 | -0.0842 | -21.3131
-5.5 | -0.3399 | 0.01636 | -0.0813 | -20.7763
-5 | -0.2893 | 0.01494 | -0.0782 | -19.3641
-4.5 | -0.246 | 0.0134 | -0.0744 | -18.3582
-4 | -0.1944 | 0.01244 | -0.072 | -15.627
-3.5 | -0.1394 | 0.01156 | -0.0702 | -12.0588
-3 | -0.1005 | 0.00889 | -0.068 | -11.3048
-2.5 | -0.0394 | 0.00834 | -0.0673 | -4.7242
-2 | 0.0277 | 0.00856 | -0.067 | 3.236
-1.5 | 0.0937 | 0.00886 | -0.0665 | 10.5756
-1 | 0.1628 | 0.0089 | -0.0674 | 18.2921
-0.5 | 0.2299 | 0.0089 | -0.0679 | 25.8315
0.5 | 0.3659 | 0.00902 | -0.0693 | 40.5654
1 | 0.4352 | 0.00913 | -0.0702 | 47.667
1.5 | 0.5018 | 0.00924 | -0.0705 | 54.3074
2 | 0.5712 | 0.00937 | -0.0712 | 60.9605
2.5 | 0.6375 | 0.00946 | -0.0711 | 67.389
3 | 0.7041 | 0.00942 | -0.0706 | 74.7452
3.5 | 0.7638 | 0.0092 | -0.0682 | 83.0217
4 | 0.8229 | 0.00931 | -0.0658 | 88.3888
4.5 | 0.841 | 0.01078 | -0.0568 | 78.0148
5 | 0.8135 | 0.0138 | -0.0424 | 58.9493
5.5 | 0.8112 | 0.01661 | -0.0331 | 48.838
6 | 0.8343 | 0.01871 | -0.0274 | 44.5911
6.5 | 0.8576 | 0.02101 | -0.0221 | 40.8187
7 | 0.8747 | 0.02385 | -0.0166 | 36.6751
7.5 | 0.8935 | 0.02652 | -0.0108 | 33.6916
8 | 0.9095 | 0.02882 | -0.0035 | 31.5579
8.5 | 0.9466 | 0.03201 | -0.001 | 29.572
9 | 0.9785 | 0.03643 | 0.0021 | 26.8597
9.5 | 0.991 | 0.04249 | 0.0048 | 23.3231
10 | 0.9819 | 0.05022 | 0.006 | 19.552
10.5 | 0.9601 | 0.05961 | 0.0049 | 16.1064
11 | 0.9308 | 0.07097 | 0.0008 | 13.1154
11.5 | 0.8973 | 0.08468 | -0.0067 | 10.5964
12 | 0.8628 | 0.1012 | -0.0177 | 8.5257
12.5 | 0.8306 | 0.12107 | -0.0306 | 6.8605
13 | 0.8146 | 0.13817 | -0.0408 | 5.8956
13.5 | 0.8105 | 0.15262 | -0.0492 | 5.3106
14 | 0.8148 | 0.16533 | -0.0565 | 4.9283
14.5 | 0.8251 | 0.17675 | -0.0631 | 4.6682
15 | 0.8339 | 0.19023 | -0.0709 | 4.3836
15.5 | 0.852 | 0.19941 | -0.0763 | 4.2726
16 | 0.876 | 0.20675 | -0.0794 | 4.237
16.5 | 0.8898 | 0.21851 | -0.0869 | 4.0721
17 | 0.9043 | 0.22956 | -0.0951 | 3.9393
17.5 | 0.9262 | 0.23774 | -0.1 | 3.8959
18 | 0.9521 | 0.24624 | -0.1031 | 3.8666
18.5 | 0.9677 | 0.25667 | -0.1109 | 3.7702
19 | 0.985 | 0.26733 | -0.119 | 3.6846
19.5 | 1.0068 | 0.27574 | -0.1245 | 3.6513
20 | 1.0325 | 0.2836 | -0.1279 | 3.6407

## 33. Re 750k Mach 0.00 (1)
BIGFOIL.COM POLAR EXPORT
NACA65-314
NACA65-314 |  |  |  | Cl Max: | 1.257 | at alpha= | 10 | deg
JavaFoil+Calcfoil stall+Eppler ext transition |  |  |  | L/D Max: | 103.145 | at alpha= | 3.5 | deg
Re: | 750000 |  |  | Cd Min: | 0.00643 | at alpha= | -2.5 | deg
Mach: | 0 |  |  | Cl=0 at alpha= | -2.675 | deg
|  |  |  | @ Cl=0.1, Cd= | 0.006474
|  |  |  | @ Cl=0.4, Cd= | 0.0066405
|  |  |  | @ Cl=0.6, Cd= | 0.0069332
alpha (deg) | Cl | Cd | Cm | Cl/Cd
-19.5 | -0.602 | 0.19291 | -0.014 | -3.123
-19 | -0.624 | 0.18204 | -0.014 | -3.429
-18.5 | -0.646 | 0.17254 | -0.015 | -3.744
-18 | -0.667 | 0.16048 | -0.015 | -4.156
-17.5 | -0.687 | 0.15531 | -0.015 | -4.423
-17 | -0.705 | 0.14504 | -0.016 | -4.864
-16.5 | -0.723 | 0.14008 | -0.016 | -5.16
-16 | -0.738 | 0.13268 | -0.017 | -5.562
-15.5 | -0.751 | 0.12378 | -0.017 | -6.064
-15 | -0.761 | 0.11459 | -0.018 | -6.639
-14.5 | -0.763 | 0.1096 | -0.018 | -6.966
-14 | -0.76 | 0.10394 | -0.019 | -7.311
-13.5 | -0.753 | 0.09827 | -0.019 | -7.665
-13 | -0.743 | 0.09128 | -0.02 | -8.145
-12.5 | -0.731 | 0.08589 | -0.02 | -8.512
-12 | -0.715 | 0.08054 | -0.021 | -8.88
-11.5 | -0.697 | 0.07544 | -0.022 | -9.239
-11 | -0.675 | 0.07023 | -0.023 | -9.612
-10.5 | -0.65 | 0.06654 | -0.023 | -9.774
-10 | -0.622 | 0.06289 | -0.024 | -9.896
-9.5 | -0.592 | 0.05816 | -0.025 | -10.183
-9 | -0.558 | 0.05516 | -0.025 | -10.123
-8.5 | -0.524 | 0.05078 | -0.028 | -10.329
-8 | -0.588 | 0.01253 | -0.053 | -46.961
-7.5 | -0.541 | 0.01219 | -0.054 | -44.428
-7 | -0.492 | 0.01169 | -0.055 | -42.076
-6.5 | -0.44 | 0.01124 | -0.056 | -39.135
-6 | -0.386 | 0.0109 | -0.057 | -35.416
-5.5 | -0.331 | 0.01052 | -0.058 | -31.452
-5 | -0.274 | 0.0102 | -0.058 | -26.912
-4.5 | -0.217 | 0.00991 | -0.059 | -21.858
-4 | -0.158 | 0.00965 | -0.06 | -16.369
-3.5 | -0.099 | 0.00879 | -0.061 | -11.247
-3 | -0.039 | 0.00886 | -0.062 | -4.405
-2.5 | 0.021 | 0.00643 | -0.063 | 3.288
-2 | 0.082 | 0.00648 | -0.064 | 12.586
-1.5 | 0.142 | 0.00646 | -0.065 | 22.003
-1 | 0.203 | 0.00649 | -0.066 | 31.221
-0.5 | 0.263 | 0.00653 | -0.066 | 40.303
0 | 0.324 | 0.00655 | -0.067 | 49.419
0.5 | 0.384 | 0.00663 | -0.068 | 57.936
1 | 0.445 | 0.00667 | -0.069 | 66.673
1.5 | 0.505 | 0.00677 | -0.07 | 74.531
2 | 0.564 | 0.00686 | -0.07 | 82.214
2.5 | 0.623 | 0.00698 | -0.071 | 89.226
3 | 0.682 | 0.00703 | -0.072 | 96.964
3.5 | 0.74 | 0.00717 | -0.073 | 103.145
4 | 0.794 | 0.01149 | -0.073 | 69.112
4.5 | 0.849 | 0.01277 | -0.074 | 66.458
5 | 0.901 | 0.01327 | -0.075 | 67.928
5.5 | 0.952 | 0.0138 | -0.075 | 69.01
6 | 1.001 | 0.01437 | -0.076 | 69.658
6.5 | 1.047 | 0.01496 | -0.076 | 69.987
7 | 1.091 | 0.01564 | -0.077 | 69.764
7.5 | 1.132 | 0.01634 | -0.077 | 69.246
8 | 1.168 | 0.01713 | -0.078 | 68.166
8.5 | 1.198 | 0.01803 | -0.078 | 66.423
9 | 1.223 | 0.01884 | -0.079 | 64.912
9.5 | 1.243 | 0.01972 | -0.079 | 63.002
10 | 1.257 | 0.02083 | -0.08 | 60.358
10.5 | 1.061 | 0.06476 | -0.048 | 16.383
11 | 1.058 | 0.07152 | -0.04 | 14.788
11.5 | 1.058 | 0.07655 | -0.038 | 13.821
12 | 1.056 | 0.08163 | -0.038 | 12.935
12.5 | 1.049 | 0.08739 | -0.037 | 12.006
13 | 1.04 | 0.09335 | -0.038 | 11.138
13.5 | 1.027 | 0.10002 | -0.039 | 10.268
14 | 1.011 | 0.10648 | -0.038 | 9.491
14.5 | 0.991 | 0.11322 | -0.038 | 8.756
15 | 0.967 | 0.12086 | -0.038 | 8.004

## 34. Re 750k Mach 0.00 (2)
BIGFOIL.COM POLAR EXPORT
NACA65-314
NACA65-314 |  |  |  | Cl Max: | 1.2806 | at alpha= | 15 | deg
XFOIL ncrit=9 |  |  |  | L/D Max: | 101.453 | at alpha= | 4.5 | deg
Re: | 750000 |  |  | Cd Min: | 0.24746 | at alpha= | 20 | deg
Mach: | 0 |  |  | Cl=0 at alpha= | -2.2957 | deg
|  |  |  | @ Cl=0.1, Cd= | 0.0066345
|  |  |  | @ Cl=0.4, Cd= | 0.006793
|  |  |  | @ Cl=0.6, Cd= | 0.0069435
alpha (deg) | Cl | Cd | Cm | Cl/Cd
-16.5 | -0.5151 | 0.17447 | -0.0143 | -2.9524
-16 | -0.5145 | 0.16291 | -0.021 | -3.1582
-15.5 | -0.5087 | 0.15451 | -0.0238 | -3.2923
-15 | -0.4937 | 0.14928 | -0.0257 | -3.3072
-14.5 | -0.4842 | 0.14242 | -0.0286 | -3.3998
-14 | -0.4792 | 0.13421 | -0.0322 | -3.5705
-13.5 | -0.4907 | 0.11901 | -0.0404 | -4.1232
-13 | -0.5231 | 0.10204 | -0.0475 | -5.1264
-12.5 | -0.7093 | 0.05554 | -0.0742 | -12.771
-12 | -0.7317 | 0.04944 | -0.0747 | -14.7998
-11.5 | -0.7969 | 0.03999 | -0.0692 | -19.9275
-11 | -0.7961 | 0.03441 | -0.0687 | -23.1357
-10.5 | -0.7646 | 0.0272 | -0.0716 | -28.1103
-10 | -0.726 | 0.02332 | -0.0716 | -31.1321
-9.5 | -0.6887 | 0.02145 | -0.0697 | -32.1072
-9 | -0.6482 | 0.01965 | -0.068 | -32.9873
-8.5 | -0.6051 | 0.01799 | -0.0666 | -33.6354
-8 | -0.5605 | 0.01656 | -0.0652 | -33.8466
-7.5 | -0.514 | 0.01568 | -0.0641 | -32.7806
-7 | -0.4742 | 0.01376 | -0.0622 | -34.4622
-6.5 | -0.428 | 0.01288 | -0.0611 | -33.2298
-6 | -0.3802 | 0.01212 | -0.0602 | -31.3696
-5.5 | -0.3326 | 0.01126 | -0.0593 | -29.5382
-5 | -0.2823 | 0.01064 | -0.0588 | -26.532
-4.5 | -0.2302 | 0.01008 | -0.0586 | -22.8373
-4 | -0.1775 | 0.00954 | -0.0585 | -18.6059
-3.5 | -0.1317 | 0.00779 | -0.0583 | -16.9063
-3 | -0.0808 | 0.00656 | -0.0586 | -12.3171
-2.5 | -0.0235 | 0.00649 | -0.0591 | -3.621
-2 | 0.034 | 0.00653 | -0.0595 | 5.2067
-1.5 | 0.0913 | 0.00663 | -0.0599 | 13.7707
-1 | 0.149 | 0.00666 | -0.0605 | 22.3724
-0.5 | 0.2073 | 0.00665 | -0.0612 | 31.1729
0.5 | 0.3233 | 0.00672 | -0.0626 | 48.1101
1 | 0.3811 | 0.00678 | -0.0632 | 56.2094
1.5 | 0.4391 | 0.00682 | -0.0639 | 64.3842
2.5 | 0.5534 | 0.00691 | -0.0648 | 80.0868
3 | 0.609 | 0.00695 | -0.0649 | 87.6259
3.5 | 0.663 | 0.007 | -0.0647 | 94.7143
4 | 0.7176 | 0.00716 | -0.0647 | 100.2235
4.5 | 0.768 | 0.00757 | -0.0639 | 101.4531
5 | 0.7942 | 0.0097 | -0.0595 | 81.8763
5.5 | 0.8198 | 0.01183 | -0.0552 | 69.2984
6 | 0.8573 | 0.01299 | -0.0525 | 65.9969
6.5 | 0.8982 | 0.01383 | -0.0503 | 64.9458
7 | 0.9372 | 0.01464 | -0.0477 | 64.0164
7.5 | 0.9649 | 0.01568 | -0.0432 | 61.537
8 | 0.9939 | 0.01656 | -0.039 | 60.0181
8.5 | 1.0153 | 0.01761 | -0.0337 | 57.6547
9 | 1.0224 | 0.01963 | -0.027 | 52.0835
9.5 | 1.0581 | 0.02098 | -0.0254 | 50.4337
10 | 1.0901 | 0.02257 | -0.0234 | 48.2986
10.5 | 1.1197 | 0.02436 | -0.0214 | 45.9647
11 | 1.1431 | 0.02691 | -0.0189 | 42.4786
11.5 | 1.17 | 0.02936 | -0.0169 | 39.8501
12 | 1.1973 | 0.03158 | -0.0151 | 37.9132
12.5 | 1.2217 | 0.03415 | -0.0134 | 35.7745
13 | 1.2432 | 0.03687 | -0.0119 | 33.7185
13.5 | 1.2612 | 0.04008 | -0.0105 | 31.4671
14 | 1.2691 | 0.04514 | -0.0087 | 28.1148
14.5 | 1.2765 | 0.04951 | -0.0078 | 25.7827
15 | 1.2806 | 0.05446 | -0.0074 | 23.5145
15.5 | 1.2787 | 0.0606 | -0.0078 | 21.1007
16 | 1.2733 | 0.06757 | -0.009 | 18.8442
16.5 | 1.2599 | 0.07634 | -0.0116 | 16.5038
17 | 1.244 | 0.0862 | -0.0155 | 14.4316
17.5 | 1.2228 | 0.09796 | -0.0212 | 12.4826
18 | 1.1882 | 0.11354 | -0.03 | 10.465
18.5 | 0.8895 | 0.22141 | -0.0875 | 4.0174
19 | 0.9077 | 0.22616 | -0.0908 | 4.0135
19.5 | 0.9183 | 0.23493 | -0.0957 | 3.9088
20 | 0.9262 | 0.24746 | -0.1034 | 3.7428

## 35. Re 750k Mach 0.10 (1)
BIGFOIL.COM POLAR EXPORT
NACA65-314
NACA65-314 |  |  |  | Cl Max: | 1.251 | at alpha= | 10 | deg
JavaFoil+Calcfoil stall+Eppler ext transition |  |  |  | L/D Max: | 102.477 | at alpha= | 3.5 | deg
Re: | 750000 |  |  | Cd Min: | 0.00647 | at alpha= | -2.5 | deg
Mach: | 0.1 |  |  | Cl=0 at alpha= | -2.675 | deg
|  |  |  | @ Cl=0.1, Cd= | 0.00647
|  |  |  | @ Cl=0.4, Cd= | 0.006653
|  |  |  | @ Cl=0.6, Cd= | 0.006928
alpha (deg) | Cl | Cd | Cm | Cl/Cd
-19.5 | -0.551 | 0.20011 | -0.013 | -2.752
-19 | -0.576 | 0.18864 | -0.014 | -3.052
-18.5 | -0.6 | 0.18035 | -0.014 | -3.329
-18 | -0.625 | 0.16938 | -0.015 | -3.689
-17.5 | -0.648 | 0.15956 | -0.015 | -4.063
-17 | -0.671 | 0.15267 | -0.016 | -4.395
-16.5 | -0.692 | 0.14348 | -0.016 | -4.82
-16 | -0.711 | 0.13626 | -0.017 | -5.216
-15.5 | -0.727 | 0.12775 | -0.017 | -5.691
-15 | -0.741 | 0.11952 | -0.017 | -6.196
-14.5 | -0.747 | 0.11094 | -0.018 | -6.731
-14 | -0.745 | 0.10514 | -0.019 | -7.09
-13.5 | -0.741 | 0.09838 | -0.019 | -7.535
-13 | -0.734 | 0.09251 | -0.019 | -7.933
-12.5 | -0.724 | 0.0868 | -0.02 | -8.337
-12 | -0.71 | 0.08106 | -0.021 | -8.754
-11.5 | -0.693 | 0.07637 | -0.022 | -9.07
-11 | -0.672 | 0.07144 | -0.022 | -9.407
-10.5 | -0.648 | 0.06727 | -0.023 | -9.637
-10 | -0.622 | 0.06325 | -0.024 | -9.827
-9.5 | -0.592 | 0.05834 | -0.025 | -10.151
-9 | -0.559 | 0.05552 | -0.025 | -10.076
-8.5 | -0.525 | 0.05144 | -0.027 | -10.197
-8 | -0.487 | 0.04838 | -0.027 | -10.065
-7.5 | -0.543 | 0.01224 | -0.054 | -44.359
-7 | -0.493 | 0.01175 | -0.055 | -42.002
-6.5 | -0.442 | 0.01129 | -0.056 | -39.093
-6 | -0.388 | 0.01096 | -0.057 | -35.385
-5.5 | -0.332 | 0.01057 | -0.058 | -31.448
-5 | -0.276 | 0.01022 | -0.059 | -26.961
-4.5 | -0.218 | 0.00993 | -0.06 | -21.903
-4 | -0.159 | 0.00969 | -0.061 | -16.386
-3.5 | -0.099 | 0.00881 | -0.062 | -11.261
-3 | -0.039 | 0.00888 | -0.063 | -4.416
-2.5 | 0.021 | 0.00647 | -0.063 | 3.285
-2 | 0.082 | 0.00647 | -0.064 | 12.668
-1.5 | 0.143 | 0.00647 | -0.065 | 22.09
-1 | 0.204 | 0.00648 | -0.066 | 31.427
-0.5 | 0.264 | 0.00656 | -0.067 | 40.333
0 | 0.325 | 0.00654 | -0.068 | 49.742
0.5 | 0.386 | 0.00663 | -0.068 | 58.195
1 | 0.447 | 0.00673 | -0.069 | 66.36
1.5 | 0.507 | 0.00676 | -0.07 | 75.065
2 | 0.566 | 0.00686 | -0.071 | 82.614
2.5 | 0.626 | 0.00698 | -0.072 | 89.651
3 | 0.685 | 0.00711 | -0.072 | 96.344
3.5 | 0.743 | 0.00725 | -0.073 | 102.477
4 | 0.798 | 0.01101 | -0.074 | 72.455
4.5 | 0.853 | 0.01286 | -0.074 | 66.28
5 | 0.905 | 0.01333 | -0.075 | 67.899
5.5 | 0.956 | 0.01387 | -0.076 | 68.946
6 | 1.005 | 0.01446 | -0.076 | 69.496
6.5 | 1.051 | 0.0151 | -0.077 | 69.586
7 | 1.094 | 0.01579 | -0.077 | 69.281
7.5 | 1.134 | 0.0165 | -0.078 | 68.739
8 | 1.17 | 0.01729 | -0.078 | 67.66
8.5 | 1.199 | 0.01811 | -0.079 | 66.192
9 | 1.222 | 0.01918 | -0.079 | 63.731
9.5 | 1.24 | 0.02003 | -0.08 | 61.928
10 | 1.251 | 0.02097 | -0.08 | 59.664
10.5 | 1.048 | 0.06756 | -0.041 | 15.509
11 | 1.05 | 0.07196 | -0.04 | 14.593
11.5 | 1.048 | 0.07788 | -0.038 | 13.454
12 | 1.043 | 0.08312 | -0.038 | 12.547
12.5 | 1.033 | 0.0876 | -0.037 | 11.789
13 | 1.02 | 0.09385 | -0.037 | 10.866
13.5 | 1.003 | 0.10006 | -0.038 | 10.024
14 | 0.983 | 0.1082 | -0.038 | 9.084
14.5 | 0.96 | 0.11617 | -0.038 | 8.263
15 | 0.931 | 0.12489 | -0.038 | 7.458

## 36. Re 750k Mach 0.10 (2)
BIGFOIL.COM POLAR EXPORT
NACA65-314
NACA65-314 |  |  |  | Cl Max: | 1.2607 | at alpha= | 14.5 | deg
XFOIL ncrit=9 |  |  |  | L/D Max: | 101.114 | at alpha= | 4.5 | deg
Re: | 750000 |  |  | Cd Min: | 0.21941 | at alpha= | 19.5 | deg
Mach: | 0.1 |  |  | Cl=0 at alpha= | -2.2929 | deg
|  |  |  | @ Cl=0.1, Cd= | 0.0066629
|  |  |  | @ Cl=0.4, Cd= | 0.0068258
|  |  |  | @ Cl=0.6, Cd= | 0.0069556
alpha (deg) | Cl | Cd | Cm | Cl/Cd
-16.5 | -0.5146 | 0.17516 | -0.0143 | -2.9379
-16 | -0.5134 | 0.16378 | -0.0209 | -3.1347
-15.5 | -0.5071 | 0.15539 | -0.0237 | -3.2634
-15 | -0.4916 | 0.15016 | -0.0257 | -3.2738
-14.5 | -0.4819 | 0.1433 | -0.0286 | -3.3629
-14 | -0.4765 | 0.13511 | -0.0322 | -3.5268
-13.5 | -0.4865 | 0.12043 | -0.0401 | -4.0397
-13 | -0.5127 | 0.10514 | -0.0463 | -4.8764
-12.5 | -0.5183 | 0.09568 | -0.0505 | -5.417
-11.5 | -0.7643 | 0.04229 | -0.0725 | -18.0728
-10.5 | -0.7566 | 0.02951 | -0.0733 | -25.6388
-10 | -0.725 | 0.02417 | -0.0732 | -29.9959
-9.5 | -0.6895 | 0.02214 | -0.071 | -31.1427
-9 | -0.65 | 0.0202 | -0.0691 | -32.1782
-8.5 | -0.6073 | 0.01838 | -0.0675 | -33.0413
-8 | -0.5626 | 0.01683 | -0.0661 | -33.4284
-7.5 | -0.5161 | 0.01582 | -0.0649 | -32.6233
-7 | -0.4756 | 0.01393 | -0.063 | -34.1421
-6.5 | -0.4296 | 0.01301 | -0.0618 | -33.0208
-6 | -0.3818 | 0.01222 | -0.0608 | -31.2439
-5.5 | -0.3337 | 0.01139 | -0.0598 | -29.2976
-5 | -0.2837 | 0.0107 | -0.0593 | -26.514
-4.5 | -0.2314 | 0.01015 | -0.059 | -22.798
-4 | -0.1785 | 0.00959 | -0.0588 | -18.6131
-3.5 | -0.132 | 0.00794 | -0.0586 | -16.6247
-3 | -0.0815 | 0.00658 | -0.0588 | -12.386
-2.5 | -0.0239 | 0.00651 | -0.0593 | -3.6713
-2 | 0.0338 | 0.00655 | -0.0598 | 5.1603
-1.5 | 0.0916 | 0.00666 | -0.0602 | 13.7538
-1 | 0.1496 | 0.00668 | -0.0607 | 22.3952
-0.5 | 0.2083 | 0.00668 | -0.0615 | 31.1826
0 | 0.2664 | 0.00672 | -0.0621 | 39.6429
0.5 | 0.325 | 0.00674 | -0.0629 | 48.2196
1 | 0.3831 | 0.00682 | -0.0635 | 56.173
1.5 | 0.4415 | 0.00684 | -0.0642 | 64.5468
2 | 0.4993 | 0.00693 | -0.0647 | 72.0491
2.5 | 0.5565 | 0.00694 | -0.0651 | 80.1873
3 | 0.6123 | 0.00696 | -0.0652 | 87.9741
3.5 | 0.6667 | 0.00703 | -0.0649 | 94.8364
4 | 0.7215 | 0.00719 | -0.0649 | 100.3477
4.5 | 0.7715 | 0.00763 | -0.0639 | 101.114
5 | 0.7962 | 0.00988 | -0.0592 | 80.587
5.5 | 0.8215 | 0.01199 | -0.0548 | 68.5154
6 | 0.86 | 0.01308 | -0.0521 | 65.7492
6.5 | 0.9005 | 0.01393 | -0.0498 | 64.6447
7 | 0.938 | 0.01478 | -0.0469 | 63.4641
7.5 | 0.9645 | 0.01583 | -0.042 | 60.9286
8 | 0.993 | 0.01679 | -0.0378 | 59.1423
8.5 | 1.0133 | 0.01791 | -0.0322 | 56.5773
9 | 1.0221 | 0.01997 | -0.0259 | 51.1818
9.5 | 1.0571 | 0.02142 | -0.0242 | 49.3511
10 | 1.0889 | 0.0231 | -0.0222 | 47.1385
10.5 | 1.1182 | 0.025 | -0.0201 | 44.728
11 | 1.14 | 0.02817 | -0.0173 | 40.4686
11.5 | 1.1695 | 0.03012 | -0.0156 | 38.828
12 | 1.1962 | 0.03254 | -0.0138 | 36.7609
12.5 | 1.2195 | 0.03528 | -0.012 | 34.5663
13 | 1.2397 | 0.03822 | -0.0105 | 32.4359
13.5 | 1.2544 | 0.04207 | -0.0089 | 29.817
14 | 1.2583 | 0.04736 | -0.0073 | 26.5688
14.5 | 1.2607 | 0.05257 | -0.0066 | 23.9814
15 | 1.2592 | 0.05847 | -0.0066 | 21.5358
15.5 | 1.2507 | 0.0658 | -0.0076 | 19.0076
16 | 1.2392 | 0.07414 | -0.0099 | 16.7143
16.5 | 1.2157 | 0.08518 | -0.0141 | 14.2721
17 | 1.1876 | 0.09827 | -0.0206 | 12.0851
17.5 | 1.1425 | 0.11646 | -0.0312 | 9.8102
18 | 0.69 | 0.19513 | -0.0717 | 3.5361
18.5 | 0.6865 | 0.20719 | -0.0783 | 3.3134
19 | 0.695 | 0.21428 | -0.0821 | 3.2434
19.5 | 0.7083 | 0.21941 | -0.0851 | 3.2282

## 37. Re 750k Mach 0.25 (1)
BIGFOIL.COM POLAR EXPORT
NACA65-314
NACA65-314 |  |  |  | Cl Max: | 1.211 | at alpha= | 9 | deg
JavaFoil+Calcfoil stall+Eppler ext transition |  |  |  | L/D Max: | 103.413 | at alpha= | 3.5 | deg
Re: | 750000 |  |  | Cd Min: | 0.00654 | at alpha= | -2 | deg
Mach: | 0.25 |  |  | Cl=0 at alpha= | -2.6774 | deg
|  |  |  | @ Cl=0.1, Cd= | 0.00654
|  |  |  | @ Cl=0.4, Cd= | 0.0067329
|  |  |  | @ Cl=0.6, Cd= | 0.0070236
alpha (deg) | Cl | Cd | Cm | Cl/Cd
-17 | -0.344 | 0.18203 | -0.016 | -1.887
-16.5 | -0.406 | 0.16983 | -0.016 | -2.388
-16 | -0.463 | 0.1561 | -0.016 | -2.963
-15.5 | -0.515 | 0.15303 | -0.017 | -3.365
-15 | -0.562 | 0.13546 | -0.016 | -4.149
-14.5 | -0.597 | 0.12509 | -0.017 | -4.769
-14 | -0.62 | 0.11484 | -0.018 | -5.396
-13.5 | -0.638 | 0.1059 | -0.018 | -6.022
-13 | -0.651 | 0.1001 | -0.019 | -6.5
-12.5 | -0.658 | 0.09173 | -0.02 | -7.172
-12 | -0.66 | 0.08564 | -0.021 | -7.701
-11.5 | -0.655 | 0.0803 | -0.021 | -8.163
-11 | -0.646 | 0.07478 | -0.022 | -8.64
-10.5 | -0.632 | 0.06929 | -0.023 | -9.116
-10 | -0.612 | 0.06427 | -0.024 | -9.529
-9.5 | -0.588 | 0.06085 | -0.024 | -9.666
-9 | -0.56 | 0.05611 | -0.026 | -9.987
-8.5 | -0.528 | 0.05303 | -0.026 | -9.953
-8 | -0.492 | 0.04947 | -0.027 | -9.952
-7.5 | -0.453 | 0.04683 | -0.027 | -9.68
-7 | -0.502 | 0.01215 | -0.056 | -41.299
-6.5 | -0.45 | 0.0117 | -0.057 | -38.46
-6 | -0.396 | 0.01126 | -0.058 | -35.164
-5.5 | -0.34 | 0.01085 | -0.059 | -31.328
-5 | -0.282 | 0.01047 | -0.06 | -26.932
-4.5 | -0.223 | 0.01014 | -0.061 | -21.972
-4 | -0.163 | 0.00986 | -0.062 | -16.496
-3.5 | -0.102 | 0.00963 | -0.063 | -10.56
-3 | -0.04 | 0.00937 | -0.064 | -4.289
-2.5 | 0.022 | 0.00655 | -0.065 | 3.336
-2 | 0.084 | 0.00654 | -0.066 | 12.882
-1.5 | 0.147 | 0.00654 | -0.067 | 22.459
-1 | 0.209 | 0.00658 | -0.068 | 31.814
-0.5 | 0.272 | 0.0066 | -0.069 | 41.197
0 | 0.334 | 0.00664 | -0.069 | 50.326
0.5 | 0.397 | 0.00673 | -0.07 | 58.99
1 | 0.459 | 0.00679 | -0.071 | 67.634
1.5 | 0.522 | 0.00687 | -0.072 | 75.963
2 | 0.582 | 0.007 | -0.073 | 83.143
2.5 | 0.643 | 0.00708 | -0.074 | 90.789
3 | 0.704 | 0.00722 | -0.074 | 97.384
3.5 | 0.763 | 0.00738 | -0.075 | 103.413
4 | 0.818 | 0.01275 | -0.076 | 64.138
4.5 | 0.873 | 0.01325 | -0.076 | 65.878
5 | 0.926 | 0.01378 | -0.077 | 67.193
5.5 | 0.976 | 0.01438 | -0.077 | 67.879
6 | 1.024 | 0.01503 | -0.078 | 68.178
6.5 | 1.069 | 0.01576 | -0.079 | 67.855
7 | 1.11 | 0.01654 | -0.079 | 67.118
7.5 | 1.147 | 0.01739 | -0.08 | 65.993
8 | 1.177 | 0.01832 | -0.08 | 64.259
8.5 | 1.198 | 0.01925 | -0.081 | 62.248
9 | 1.211 | 0.02034 | -0.081 | 59.518
9.5 | 1.009 | 0.06169 | -0.04 | 16.353
10 | 1.007 | 0.06638 | -0.037 | 15.165
10.5 | 0.999 | 0.07083 | -0.037 | 14.103
11 | 0.983 | 0.07603 | -0.037 | 12.933
11.5 | 0.96 | 0.08325 | -0.037 | 11.537
12 | 0.93 | 0.08902 | -0.037 | 10.442
12.5 | 0.89 | 0.12236 | -0.032 | 7.274
13 | 0.846 | 0.10544 | -0.036 | 8.026
13.5 | 0.795 | 0.1167 | -0.035 | 6.812
14 | 0.738 | 0.12829 | -0.034 | 5.753

## 38. Re 750k Mach 0.25 (2)
BIGFOIL.COM POLAR EXPORT
NACA65-314
NACA65-314 |  |  |  | Cl Max: | 1.1906 | at alpha= | 13 | deg
XFOIL ncrit=9 |  |  |  | L/D Max: | 100.965 | at alpha= | 4 | deg
Re: | 750000 |  |  | Cd Min: | 0.22224 | at alpha= | 18 | deg
Mach: | 0.25 |  |  | Cl=0 at alpha= | -2.2797 | deg
|  |  |  | @ Cl=0.1, Cd= | 0.0067512
|  |  |  | @ Cl=0.4, Cd= | 0.0069068
|  |  |  | @ Cl=0.6, Cd= | 0.0070669
alpha (deg) | Cl | Cd | Cm | Cl/Cd
-15.5 | -0.4994 | 0.15992 | -0.0234 | -3.1228
-15 | -0.4823 | 0.15449 | -0.0254 | -3.1219
-14.5 | -0.4711 | 0.14757 | -0.0284 | -3.1924
-14 | -0.4648 | 0.13912 | -0.0323 | -3.341
-13.5 | -0.469 | 0.12643 | -0.0394 | -3.7096
-13 | -0.4779 | 0.11543 | -0.0432 | -4.1402
-12.5 | -0.4735 | 0.10833 | -0.0458 | -4.3709
-12 | -0.472 | 0.10049 | -0.049 | -4.697
-11.5 | -0.534 | 0.07237 | -0.0661 | -7.3787
-10.5 | -0.71 | 0.03776 | -0.0788 | -18.803
-10 | -0.6925 | 0.03013 | -0.0835 | -22.9837
-9.5 | -0.6703 | 0.02777 | -0.0803 | -24.1376
-9 | -0.6492 | 0.02418 | -0.0762 | -26.8486
-8.5 | -0.6153 | 0.02115 | -0.0732 | -29.0922
-8 | -0.5729 | 0.01867 | -0.0711 | -30.6856
-7.5 | -0.5264 | 0.01692 | -0.0694 | -31.1111
-7 | -0.4817 | 0.01504 | -0.0675 | -32.0279
-6.5 | -0.4367 | 0.01376 | -0.0656 | -31.7369
-6 | -0.3894 | 0.01281 | -0.064 | -30.3981
-5.5 | -0.3395 | 0.01203 | -0.0629 | -28.2211
-5 | -0.2913 | 0.01102 | -0.0617 | -26.4338
-4.5 | -0.2376 | 0.01048 | -0.0612 | -22.6718
-4 | -0.1838 | 0.00988 | -0.0607 | -18.6032
-3.5 | -0.133 | 0.00872 | -0.0604 | -15.2523
-3 | -0.0856 | 0.00673 | -0.0603 | -12.7192
-2.5 | -0.0263 | 0.00661 | -0.0608 | -3.9788
-2 | 0.0334 | 0.00662 | -0.0612 | 5.0453
-1.5 | 0.0928 | 0.00675 | -0.0615 | 13.7481
-1 | 0.1531 | 0.00676 | -0.0622 | 22.6479
-0.5 | 0.2134 | 0.0068 | -0.0629 | 31.3824
0 | 0.2736 | 0.00681 | -0.0636 | 40.1762
0.5 | 0.334 | 0.00687 | -0.0643 | 48.6172
1 | 0.3941 | 0.0069 | -0.065 | 57.1159
1.5 | 0.4544 | 0.00697 | -0.0657 | 65.1937
2 | 0.5141 | 0.00703 | -0.0662 | 73.1294
3 | 0.6306 | 0.00708 | -0.0665 | 89.0678
3.5 | 0.6867 | 0.00718 | -0.0661 | 95.6407
4 | 0.7431 | 0.00736 | -0.0658 | 100.9647
4.5 | 0.7878 | 0.00817 | -0.0635 | 96.4259
5 | 0.8055 | 0.0108 | -0.0574 | 74.5833
5.5 | 0.8312 | 0.01271 | -0.0525 | 65.3973
6 | 0.871 | 0.01366 | -0.0495 | 63.7628
6.5 | 0.907 | 0.01451 | -0.0458 | 62.5086
7 | 0.9334 | 0.01569 | -0.0406 | 59.4901
7.5 | 0.9612 | 0.01691 | -0.0359 | 56.8421
8 | 0.9872 | 0.01822 | -0.0313 | 54.1822
8.5 | 1.0016 | 0.01988 | -0.025 | 50.3823
9 | 1.0187 | 0.02213 | -0.0202 | 46.0325
9.5 | 1.0519 | 0.02409 | -0.0181 | 43.6654
10 | 1.083 | 0.02625 | -0.0158 | 41.2571
10.5 | 1.1109 | 0.02883 | -0.0135 | 38.5328
11 | 1.1376 | 0.03215 | -0.0109 | 35.3841
11.5 | 1.1622 | 0.03527 | -0.0087 | 32.9515
12 | 1.1799 | 0.03908 | -0.0065 | 30.1919
12.5 | 1.1895 | 0.04353 | -0.0047 | 27.326
13 | 1.1906 | 0.04898 | -0.0034 | 24.3079
13.5 | 1.1659 | 0.05807 | -0.003 | 20.0775
14 | 1.1446 | 0.06728 | -0.0047 | 17.0125
14.5 | 1.1106 | 0.07959 | -0.009 | 13.954
15 | 1.0744 | 0.09405 | -0.0163 | 11.4237
15.5 | 1.0283 | 0.11299 | -0.028 | 9.1008
16 | 0.9768 | 0.13683 | -0.0436 | 7.1388
16.5 | 0.8873 | 0.17739 | -0.0654 | 5.002
17 | 0.8699 | 0.19772 | -0.0746 | 4.3997
17.5 | 0.8793 | 0.20886 | -0.0807 | 4.21
18 | 0.8863 | 0.22224 | -0.0889 | 3.988

## 39. Re 750k Mach 0.50 (1)
BIGFOIL.COM POLAR EXPORT
NACA65-314
NACA65-314 |  |  |  | Cl Max: | 1.224 | at alpha= | 20 | deg
JavaFoil+Calcfoil stall+Eppler ext transition |  |  |  | L/D Max: | 104.542 | at alpha= | 3 | deg
Re: | 750000 |  |  | Cd Min: | 0.00672 | at alpha= | -2.5 | deg
Mach: | 0.5 |  |  | Cl=0 at alpha= | -2.6765 | deg
|  |  |  | @ Cl=0.1, Cd= | 0.0067217
|  |  |  | @ Cl=0.4, Cd= | 0.0070346
|  |  |  | @ Cl=0.6, Cd= | 0.0072943
alpha (deg) | Cl | Cd | Cm | Cl/Cd
-20 | -0.95 | 0.20777 | -0.022 | -4.573
-19.5 | -0.924 | 0.20194 | -0.023 | -4.574
-19 | -0.895 | 0.19357 | -0.022 | -4.625
-18.5 | -0.868 | 0.1869 | -0.022 | -4.644
-18 | -0.841 | 0.18251 | -0.023 | -4.609
-17.5 | -0.814 | 0.17457 | -0.023 | -4.665
-17 | -0.788 | 0.17007 | -0.024 | -4.631
-16.5 | -0.759 | 0.16464 | -0.023 | -4.612
-16 | -0.732 | 0.16386 | -0.023 | -4.465
-15.5 | -0.705 | 0.15572 | -0.024 | -4.526
-15 | -0.678 | 0.15166 | -0.024 | -4.469
-14.5 | -0.651 | 0.14667 | -0.025 | -4.437
-14 | -0.623 | 0.13904 | -0.024 | -4.48
-13.5 | -0.595 | 0.13214 | -0.024 | -4.504
-13 | -0.568 | 0.12706 | -0.024 | -4.47
-12.5 | -0.541 | 0.12366 | -0.025 | -4.373
-12 | -0.514 | 0.11829 | -0.025 | -4.341
-11.5 | -0.486 | 0.11374 | -0.026 | -4.276
-11 | -0.458 | 0.10975 | -0.024 | -4.174
-10.5 | -0.431 | 0.10646 | -0.024 | -4.046
-10 | -0.403 | 0.09847 | -0.025 | -4.097
-9.5 | -0.376 | 0.09576 | -0.025 | -3.927
-9 | -0.349 | 0.08895 | -0.026 | -3.92
-8.5 | -0.321 | 0.07105 | -0.025 | -4.517
-8 | -0.293 | 0.05958 | -0.025 | -4.926
-7.5 | -0.433 | 0.05226 | -0.027 | -8.291
-7 | -0.423 | 0.04769 | -0.028 | -8.864
-6.5 | -0.392 | 0.04401 | -0.029 | -8.899
-6 | -0.351 | 0.04098 | -0.031 | -8.569
-5.5 | -0.369 | 0.01224 | -0.065 | -30.175
-5 | -0.309 | 0.01167 | -0.067 | -26.453
-4.5 | -0.245 | 0.01121 | -0.068 | -21.843
-4 | -0.179 | 0.01079 | -0.069 | -16.606
-3.5 | -0.112 | 0.0104 | -0.07 | -10.804
-3 | -0.044 | 0.01003 | -0.071 | -4.431
-2.5 | 0.024 | 0.00672 | -0.073 | 3.629
-2 | 0.094 | 0.00672 | -0.074 | 13.996
-1.5 | 0.164 | 0.00674 | -0.075 | 24.334
-1 | 0.234 | 0.00678 | -0.076 | 34.527
-0.5 | 0.304 | 0.00681 | -0.077 | 44.616
0 | 0.374 | 0.00699 | -0.078 | 53.463
0.5 | 0.444 | 0.00711 | -0.079 | 62.367
1 | 0.513 | 0.00718 | -0.08 | 71.47
1.5 | 0.583 | 0.00734 | -0.08 | 79.391
2 | 0.65 | 0.00716 | -0.081 | 90.783
2.5 | 0.717 | 0.00731 | -0.082 | 98.14
3 | 0.783 | 0.00749 | -0.083 | 104.542
3.5 | 0.84 | 0.01385 | -0.083 | 60.621
4 | 0.9 | 0.01456 | -0.084 | 61.831
4.5 | 0.956 | 0.0153 | -0.084 | 62.502
5 | 1.007 | 0.01617 | -0.085 | 62.271
5.5 | 1.05 | 0.0171 | -0.086 | 61.444
6 | 1.082 | 0.01825 | -0.086 | 59.315
6.5 | 1.097 | 0.01947 | -0.087 | 56.33
7 | 0.891 | 0.04934 | -0.039 | 18.067
7.5 | 0.8 | 0.05824 | -0.033 | 13.743
8 | 0.583 | 0.06362 | -0.036 | 9.171
8.5 | 0.61 | 0.0862 | -0.035 | 7.078
9 | 0.638 | 0.09923 | -0.039 | 6.426
9.5 | 0.664 | 0.09604 | -0.039 | 6.918
10 | 0.691 | 0.10465 | -0.039 | 6.603
10.5 | 0.718 | 0.10172 | -0.04 | 7.056
11 | 0.745 | 0.11861 | -0.044 | 6.285
11.5 | 0.772 | 0.12178 | -0.044 | 6.339
12 | 0.798 | 0.11858 | -0.045 | 6.733
12.5 | 0.825 | 0.12471 | -0.045 | 6.615
13 | 0.853 | 0.13307 | -0.049 | 6.411
13.5 | 0.879 | 0.1368 | -0.049 | 6.428
14 | 0.905 | 0.14064 | -0.05 | 6.439
14.5 | 0.932 | 0.1498 | -0.051 | 6.222
15 | 0.96 | 0.15563 | -0.054 | 6.17
15.5 | 0.986 | 0.15895 | -0.054 | 6.204
16 | 1.012 | 0.16491 | -0.055 | 6.139
16.5 | 1.039 | 0.17167 | -0.056 | 6.055
17 | 1.067 | 0.18269 | -0.058 | 5.84
17.5 | 1.093 | 0.18567 | -0.059 | 5.885
18 | 1.119 | 0.1898 | -0.059 | 5.893
18.5 | 1.145 | 0.19605 | -0.06 | 5.84
19 | 1.173 | 0.19908 | -0.063 | 5.894
19.5 | 1.199 | 0.20792 | -0.063 | 5.765
20 | 1.224 | 0.21188 | -0.063 | 5.778

## 40. Re 750k Mach 0.50 (2)
BIGFOIL.COM POLAR EXPORT
NACA65-314
NACA65-314 |  |  |  | Cl Max: | 1.0363 | at alpha= | 20 | deg
XFOIL ncrit=9 |  |  |  | L/D Max: | 99.2436 | at alpha= | 3.5 | deg
Re: | 750000 |  |  | Cd Min: | 0.2844 | at alpha= | 20 | deg
Mach: | 0.5 |  |  | Cl=0 at alpha= | -2.2229 | deg
|  |  |  | @ Cl=0.1, Cd= | 0.0072207
|  |  |  | @ Cl=0.4, Cd= | 0.0074105
|  |  |  | @ Cl=0.6, Cd= | 0.0076774
alpha (deg) | Cl | Cd | Cm | Cl/Cd
-20 | -0.6608 | 0.24853 | 0.0174 | -2.6588
-19.5 | -0.6389 | 0.24144 | 0.0134 | -2.6462
-19 | -0.6176 | 0.23379 | 0.0087 | -2.6417
-18.5 | -0.5972 | 0.22513 | 0.0037 | -2.6527
-18 | -0.5809 | 0.21593 | -0.0025 | -2.6902
-17.5 | -0.5591 | 0.20806 | -0.0057 | -2.6872
-17 | -0.5378 | 0.2013 | -0.0094 | -2.6716
-16.5 | -0.5215 | 0.19229 | -0.015 | -2.712
-16 | -0.5084 | 0.18334 | -0.0207 | -2.773
-15.5 | -0.4858 | 0.17613 | -0.0226 | -2.7582
-15 | -0.4671 | 0.16906 | -0.026 | -2.7629
-14.5 | -0.4521 | 0.16079 | -0.0303 | -2.8117
-14 | -0.4452 | 0.15096 | -0.0367 | -2.9491
-13.5 | -0.4326 | 0.14272 | -0.0392 | -3.0311
-13 | -0.4168 | 0.13585 | -0.0415 | -3.0681
-12.5 | -0.4046 | 0.12853 | -0.0445 | -3.1479
-12 | -0.3967 | 0.12038 | -0.048 | -3.2954
-11.5 | -0.3975 | 0.10927 | -0.0546 | -3.6378
-11 | -0.274 | 0.08551 | -0.0726 | -3.2043
-10.5 | -0.3973 | 0.08946 | -0.0637 | -4.4411
-10 | -0.4016 | 0.0737 | -0.0768 | -5.4491
-9.5 | -0.4072 | 0.05455 | -0.0992 | -7.4647
-9 | -0.4312 | 0.04322 | -0.1087 | -9.9769
-8.5 | -0.4624 | 0.03617 | -0.1076 | -12.7841
-8 | -0.4853 | 0.03073 | -0.1031 | -15.7924
-7.5 | -0.4981 | 0.02619 | -0.096 | -19.0187
-7 | -0.4877 | 0.02221 | -0.0895 | -21.9586
-6.5 | -0.4542 | 0.01866 | -0.0852 | -24.3408
-6 | -0.4046 | 0.01622 | -0.082 | -24.9445
-5.5 | -0.355 | 0.01445 | -0.0786 | -24.5675
-5 | -0.3057 | 0.01319 | -0.0754 | -23.1766
-4.5 | -0.2589 | 0.01185 | -0.0721 | -21.8481
-4 | -0.2028 | 0.01106 | -0.0702 | -18.3363
-3.5 | -0.1444 | 0.01032 | -0.0689 | -13.9922
-3 | -0.0889 | 0.00915 | -0.0678 | -9.7158
-2.5 | -0.0379 | 0.00708 | -0.0672 | -5.3531
-2 | 0.0305 | 0.00703 | -0.0676 | 4.3385
-1.5 | 0.0983 | 0.00722 | -0.0677 | 13.615
-1 | 0.1669 | 0.00725 | -0.0683 | 23.0207
-0.5 | 0.236 | 0.00732 | -0.0692 | 32.2404
0 | 0.3044 | 0.00732 | -0.0699 | 41.5847
1 | 0.4417 | 0.00745 | -0.0714 | 59.2886
1.5 | 0.5109 | 0.00757 | -0.0721 | 67.4901
2 | 0.5792 | 0.00765 | -0.0726 | 75.7124
2.5 | 0.6475 | 0.00774 | -0.0728 | 83.6563
3 | 0.7112 | 0.00769 | -0.0716 | 92.4837
3.5 | 0.7741 | 0.0078 | -0.0703 | 99.2436
4 | 0.826 | 0.00839 | -0.067 | 98.4505
4.5 | 0.8202 | 0.01125 | -0.0554 | 72.9067
5 | 0.8118 | 0.01368 | -0.0437 | 59.3421
5.5 | 0.8387 | 0.01534 | -0.0377 | 54.6741
6 | 0.8672 | 0.01718 | -0.0323 | 50.4773
6.5 | 0.8975 | 0.01913 | -0.0275 | 46.9158
7 | 0.9166 | 0.02187 | -0.0221 | 41.9113
7.5 | 0.94 | 0.02463 | -0.0172 | 38.1648
8 | 0.9649 | 0.02742 | -0.0123 | 35.1896
8.5 | 0.9873 | 0.03042 | -0.0069 | 32.4556
9 | 1.0007 | 0.03407 | -0.0009 | 29.3719
9.5 | 1.0188 | 0.03943 | 0.0022 | 25.8382
10 | 1.0133 | 0.04683 | 0.004 | 21.6378
10.5 | 0.9924 | 0.05607 | 0.0036 | 17.6993
11 | 0.9642 | 0.0671 | 0.0002 | 14.3696
11.5 | 0.9319 | 0.08025 | -0.0065 | 11.6125
12 | 0.899 | 0.09573 | -0.0164 | 9.391
12.5 | 0.8666 | 0.11419 | -0.0289 | 7.5891
13 | 0.8457 | 0.13201 | -0.0396 | 6.4063
13.5 | 0.8434 | 0.14479 | -0.0474 | 5.825
14 | 0.8388 | 0.15934 | -0.0561 | 5.2642
14.5 | 0.8421 | 0.17293 | -0.064 | 4.8696
15 | 0.8515 | 0.18487 | -0.071 | 4.6059
15.5 | 0.8655 | 0.19529 | -0.077 | 4.4319
16 | 0.8797 | 0.20683 | -0.0838 | 4.2533
16.5 | 0.8952 | 0.21862 | -0.0907 | 4.0948
17 | 0.918 | 0.22605 | -0.0948 | 4.061
17.5 | 0.9364 | 0.23631 | -0.1005 | 3.9626
18 | 0.9541 | 0.24714 | -0.1076 | 3.8606
18.5 | 0.9714 | 0.25844 | -0.1154 | 3.7587
19 | 0.9933 | 0.26639 | -0.1206 | 3.7287
19.5 | 1.0173 | 0.27412 | -0.1244 | 3.7111
20 | 1.0363 | 0.2844 | -0.1314 | 3.6438

## 41. Re 1M Mach 0.00 (1)
BIGFOIL.COM POLAR EXPORT
NACA65-314
NACA65-314 |  |  |  | Cl Max: | 1.271 | at alpha= | 11 | deg
JavaFoil+Calcfoil stall+Eppler ext transition |  |  |  | L/D Max: | 110.246 | at alpha= | 3.5 | deg
Re: | 1000000 |  |  | Cd Min: | 0.00602 | at alpha= | -2.5 | deg
Mach: | 0 |  |  | Cl=0 at alpha= | -2.675 | deg
|  |  |  | @ Cl=0.1, Cd= | 0.00603
|  |  |  | @ Cl=0.4, Cd= | 0.0061936
|  |  |  | @ Cl=0.6, Cd= | 0.0064366
alpha (deg) | Cl | Cd | Cm | Cl/Cd
-19.5 | -0.603 | 0.18838 | -0.014 | -3.2
-19 | -0.625 | 0.1771 | -0.015 | -3.527
-18.5 | -0.646 | 0.16838 | -0.015 | -3.838
-18 | -0.667 | 0.15793 | -0.016 | -4.225
-17.5 | -0.687 | 0.14806 | -0.016 | -4.642
-17 | -0.706 | 0.14257 | -0.016 | -4.951
-16.5 | -0.723 | 0.13603 | -0.017 | -5.316
-16 | -0.738 | 0.12637 | -0.017 | -5.842
-15.5 | -0.751 | 0.11968 | -0.018 | -6.275
-15 | -0.761 | 0.11227 | -0.018 | -6.78
-14.5 | -0.764 | 0.10596 | -0.019 | -7.209
-14 | -0.76 | 0.10113 | -0.019 | -7.517
-13.5 | -0.754 | 0.09446 | -0.02 | -7.978
-13 | -0.744 | 0.08937 | -0.02 | -8.324
-12.5 | -0.732 | 0.08378 | -0.022 | -8.737
-12 | -0.716 | 0.07855 | -0.022 | -9.117
-11.5 | -0.698 | 0.07347 | -0.023 | -9.498
-11 | -0.676 | 0.06866 | -0.024 | -9.847
-10.5 | -0.651 | 0.06494 | -0.025 | -10.032
-10 | -0.624 | 0.061 | -0.026 | -10.227
-9.5 | -0.711 | 0.01432 | -0.05 | -49.673
-9 | -0.673 | 0.01345 | -0.051 | -50.049
-8.5 | -0.634 | 0.0126 | -0.052 | -50.343
-8 | -0.59 | 0.01201 | -0.053 | -49.133
-7.5 | -0.542 | 0.01156 | -0.054 | -46.933
-7 | -0.493 | 0.01105 | -0.055 | -44.594
-6.5 | -0.441 | 0.01063 | -0.056 | -41.45
-6 | -0.387 | 0.01031 | -0.057 | -37.525
-5.5 | -0.332 | 0.00997 | -0.058 | -33.272
-5 | -0.275 | 0.00966 | -0.059 | -28.451
-4.5 | -0.217 | 0.0094 | -0.06 | -23.092
-4 | -0.158 | 0.0085 | -0.06 | -18.621
-3.5 | -0.099 | 0.0086 | -0.061 | -11.504
-3 | -0.039 | 0.00865 | -0.062 | -4.515
-2.5 | 0.021 | 0.00602 | -0.063 | 3.514
-2 | 0.082 | 0.00603 | -0.064 | 13.515
-1.5 | 0.142 | 0.00603 | -0.065 | 23.568
-1 | 0.203 | 0.00608 | -0.066 | 33.354
-0.5 | 0.263 | 0.00608 | -0.066 | 43.257
0 | 0.324 | 0.00613 | -0.067 | 52.822
0.5 | 0.384 | 0.00617 | -0.068 | 62.222
1 | 0.445 | 0.00626 | -0.069 | 70.966
1.5 | 0.505 | 0.00632 | -0.07 | 79.862
2 | 0.564 | 0.0064 | -0.07 | 88.014
2.5 | 0.623 | 0.00646 | -0.071 | 96.348
3 | 0.682 | 0.00659 | -0.072 | 103.481
3.5 | 0.74 | 0.00671 | -0.073 | 110.246
4 | 0.795 | 0.01086 | -0.073 | 73.21
4.5 | 0.85 | 0.01071 | -0.074 | 79.356
5 | 0.903 | 0.01258 | -0.075 | 71.748
5.5 | 0.954 | 0.01307 | -0.075 | 72.982
6 | 1.003 | 0.0136 | -0.076 | 73.711
6.5 | 1.049 | 0.01416 | -0.076 | 74.065
7 | 1.093 | 0.01478 | -0.077 | 73.927
7.5 | 1.134 | 0.01545 | -0.078 | 73.404
8 | 1.17 | 0.01621 | -0.078 | 72.184
8.5 | 1.2 | 0.01704 | -0.079 | 70.415
9 | 1.225 | 0.01783 | -0.079 | 68.731
9.5 | 1.246 | 0.01873 | -0.08 | 66.509
10 | 1.261 | 0.01974 | -0.08 | 63.861
10.5 | 1.269 | 0.02093 | -0.08 | 60.623
11 | 1.271 | 0.02219 | -0.081 | 57.275
11.5 | 1.066 | 0.07287 | -0.046 | 14.628
12 | 1.06 | 0.07871 | -0.043 | 13.469
12.5 | 1.051 | 0.08509 | -0.04 | 12.354
13 | 1.042 | 0.09119 | -0.041 | 11.423
13.5 | 1.029 | 0.09712 | -0.041 | 10.591
14 | 1.012 | 0.10292 | -0.041 | 9.833
14.5 | 0.993 | 0.11145 | -0.04 | 8.906
15 | 0.968 | 0.11832 | -0.04 | 8.183
15.5 | 0.939 | 0.1245 | -0.039 | 7.545
16 | 0.909 | 0.13332 | -0.04 | 6.819

## 42. Re 1M Mach 0.00 (2)
BIGFOIL.COM POLAR EXPORT
NACA65-314
NACA65-314 |  |  |  | Cl Max: | 1.3418 | at alpha= | 15.5 | deg
XFOIL ncrit=9 |  |  |  | L/D Max: | 108.436 | at alpha= | 4 | deg
Re: | 1000000 |  |  | Cd Min: | 0.17765 | at alpha= | -17 | deg
Mach: | 0 |  |  | Cl=0 at alpha= | -2.3028 | deg
|  |  |  | @ Cl=0.1, Cd= | 0.0058876
|  |  |  | @ Cl=0.4, Cd= | 0.0060685
|  |  |  | @ Cl=0.6, Cd= | 0.0062635
alpha (deg) | Cl | Cd | Cm | Cl/Cd
-17 | -0.5354 | 0.17765 | -0.013 | -3.0138
-16.5 | -0.5301 | 0.16846 | -0.0165 | -3.1467
-16 | -0.5152 | 0.16297 | -0.0189 | -3.1613
-15.5 | -0.5016 | 0.15727 | -0.0215 | -3.1894
-15 | -0.4996 | 0.14647 | -0.0271 | -3.4109
-14.5 | -0.7574 | 0.06914 | -0.0645 | -10.9546
-14 | -0.7986 | 0.05666 | -0.0719 | -14.0946
-13.5 | -0.8443 | 0.04632 | -0.0752 | -18.2275
-13 | -0.889 | 0.03772 | -0.0741 | -23.5684
-12.5 | -0.9067 | 0.03265 | -0.0705 | -27.7703
-12 | -0.9135 | 0.02952 | -0.0651 | -30.9451
-11 | -0.818 | 0.02431 | -0.0713 | -33.6487
-10.5 | -0.7729 | 0.02202 | -0.0719 | -35.0999
-10 | -0.7375 | 0.02029 | -0.0697 | -36.348
-9.5 | -0.6989 | 0.01875 | -0.0677 | -37.2747
-9 | -0.657 | 0.01759 | -0.0661 | -37.3508
-8.5 | -0.6192 | 0.01523 | -0.0641 | -40.6566
-8 | -0.5765 | 0.01415 | -0.0626 | -40.742
-7.5 | -0.5308 | 0.01334 | -0.0614 | -39.7901
-7 | -0.4832 | 0.01267 | -0.0605 | -38.1373
-6.5 | -0.4342 | 0.01206 | -0.0598 | -36.0033
-6 | -0.3897 | 0.01087 | -0.0586 | -35.851
-5.5 | -0.3382 | 0.01035 | -0.0583 | -32.6763
-5 | -0.2858 | 0.00989 | -0.0581 | -28.8979
-4.5 | -0.2332 | 0.00938 | -0.058 | -24.8614
-4 | -0.1791 | 0.00894 | -0.0581 | -20.0336
-3.5 | -0.1287 | 0.00789 | -0.0581 | -16.3118
-3 | -0.0799 | 0.00612 | -0.0585 | -13.0556
-2.5 | -0.0228 | 0.0059 | -0.0591 | -3.8644
-2 | 0.035 | 0.00589 | -0.0597 | 5.9423
-1.5 | 0.0927 | 0.00588 | -0.0602 | 15.7653
-1 | 0.1506 | 0.00594 | -0.0608 | 25.3535
-0.5 | 0.2092 | 0.00594 | -0.0616 | 35.2189
0 | 0.267 | 0.00599 | -0.0623 | 44.5743
0.5 | 0.3256 | 0.006 | -0.0631 | 54.2667
1 | 0.3834 | 0.00606 | -0.0637 | 63.2673
1.5 | 0.4417 | 0.00609 | -0.0644 | 72.5287
2 | 0.499 | 0.00615 | -0.0649 | 81.1382
2.5 | 0.556 | 0.0062 | -0.0654 | 89.6774
3 | 0.6114 | 0.00628 | -0.0655 | 97.3567
3.5 | 0.6667 | 0.00641 | -0.0656 | 104.0094
4 | 0.7211 | 0.00665 | -0.0656 | 108.4361
4.5 | 0.7609 | 0.00793 | -0.0633 | 95.9521
5 | 0.7913 | 0.00993 | -0.0597 | 79.6878
5.5 | 0.8259 | 0.01149 | -0.0567 | 71.8799
6 | 0.87 | 0.0123 | -0.0551 | 70.7317
6.5 | 0.9145 | 0.01299 | -0.0535 | 70.4003
7 | 0.957 | 0.01372 | -0.0516 | 69.7522
7.5 | 0.997 | 0.01446 | -0.0493 | 68.9488
8 | 1.0216 | 0.01558 | -0.0443 | 65.5712
8.5 | 1.0527 | 0.01643 | -0.0406 | 64.0718
9 | 1.078 | 0.01743 | -0.036 | 61.8474
9.5 | 1.097 | 0.0184 | -0.0306 | 59.6196
10 | 1.1151 | 0.02078 | -0.0268 | 53.6622
10.5 | 1.1482 | 0.02221 | -0.0249 | 51.6974
11 | 1.1786 | 0.02386 | -0.023 | 49.3965
11.5 | 1.2078 | 0.02562 | -0.0211 | 47.1429
12 | 1.2323 | 0.02782 | -0.0191 | 44.2955
12.5 | 1.2435 | 0.0315 | -0.016 | 39.4762
13 | 1.2682 | 0.03384 | -0.0146 | 37.4764
13.5 | 1.2892 | 0.03662 | -0.0131 | 35.2048
14 | 1.3089 | 0.03952 | -0.012 | 33.1199
14.5 | 1.3248 | 0.04297 | -0.0111 | 30.8308
15 | 1.3393 | 0.04667 | -0.0105 | 28.6972
15.5 | 1.3418 | 0.05202 | -0.0101 | 25.7939
16 | 1.3327 | 0.05921 | -0.0102 | 22.508
16.5 | 1.3326 | 0.06567 | -0.0113 | 20.2924
17 | 1.3277 | 0.07324 | -0.0134 | 18.1281
17.5 | 1.3168 | 0.08229 | -0.0166 | 16.0019
18 | 1.299 | 0.09319 | -0.0215 | 13.9393
18.5 | 1.2755 | 0.10606 | -0.0282 | 12.0262
19 | 1.2366 | 0.12315 | -0.0381 | 10.0414
19.5 | 1.1862 | 0.14444 | -0.0516 | 8.2124

## 43. Re 1M Mach 0.10 (1)
BIGFOIL.COM POLAR EXPORT
NACA65-314
NACA65-314 |  |  |  | Cl Max: | 1.262 | at alpha= | 10.5 | deg
JavaFoil+Calcfoil stall+Eppler ext transition |  |  |  | L/D Max: | 110.128 | at alpha= | 3.5 | deg
Re: | 1000000 |  |  | Cd Min: | 0.00604 | at alpha= | -2 | deg
Mach: | 0.1 |  |  | Cl=0 at alpha= | -2.675 | deg
|  |  |  | @ Cl=0.1, Cd= | 0.0060459
|  |  |  | @ Cl=0.4, Cd= | 0.0062038
|  |  |  | @ Cl=0.6, Cd= | 0.0064597
alpha (deg) | Cl | Cd | Cm | Cl/Cd
-19.5 | -0.551 | 0.19614 | -0.014 | -2.809
-19 | -0.576 | 0.18218 | -0.014 | -3.162
-18.5 | -0.601 | 0.17391 | -0.015 | -3.454
-18 | -0.625 | 0.16243 | -0.015 | -3.848
-17.5 | -0.649 | 0.15285 | -0.016 | -4.244
-17 | -0.671 | 0.14529 | -0.016 | -4.62
-16.5 | -0.692 | 0.1368 | -0.017 | -5.058
-16 | -0.711 | 0.12934 | -0.017 | -5.497
-15.5 | -0.727 | 0.12189 | -0.018 | -5.967
-15 | -0.741 | 0.116 | -0.018 | -6.388
-14.5 | -0.747 | 0.10846 | -0.019 | -6.889
-14 | -0.746 | 0.10195 | -0.019 | -7.315
-13.5 | -0.742 | 0.09601 | -0.02 | -7.726
-13 | -0.734 | 0.0891 | -0.02 | -8.241
-12.5 | -0.724 | 0.08415 | -0.021 | -8.607
-12 | -0.71 | 0.07904 | -0.021 | -8.984
-11.5 | -0.694 | 0.07414 | -0.023 | -9.356
-11 | -0.673 | 0.06976 | -0.023 | -9.649
-10.5 | -0.649 | 0.06563 | -0.024 | -9.89
-10 | -0.622 | 0.0614 | -0.025 | -10.137
-9.5 | -0.598 | 0.05445 | -0.03 | -10.991
-9 | -0.673 | 0.01368 | -0.051 | -49.209
-8.5 | -0.635 | 0.01269 | -0.052 | -50.063
-8 | -0.591 | 0.01211 | -0.053 | -48.833
-7.5 | -0.544 | 0.01164 | -0.054 | -46.731
-7 | -0.494 | 0.01111 | -0.055 | -44.502
-6.5 | -0.442 | 0.01069 | -0.056 | -41.393
-6 | -0.388 | 0.01038 | -0.057 | -37.431
-5.5 | -0.333 | 0.00999 | -0.058 | -33.328
-5 | -0.276 | 0.00969 | -0.059 | -28.509
-4.5 | -0.218 | 0.00943 | -0.06 | -23.106
-4 | -0.159 | 0.0092 | -0.061 | -17.29
-3.5 | -0.099 | 0.00864 | -0.062 | -11.512
-3 | -0.039 | 0.00865 | -0.063 | -4.537
-2.5 | 0.021 | 0.00605 | -0.063 | 3.513
-2 | 0.082 | 0.00604 | -0.064 | 13.565
-1.5 | 0.143 | 0.00606 | -0.065 | 23.569
-1 | 0.204 | 0.00606 | -0.066 | 33.59
-0.5 | 0.264 | 0.00613 | -0.067 | 43.136
0 | 0.325 | 0.00612 | -0.068 | 53.193
0.5 | 0.386 | 0.00619 | -0.068 | 62.345
1 | 0.447 | 0.00625 | -0.069 | 71.454
1.5 | 0.507 | 0.00633 | -0.07 | 80.205
2 | 0.566 | 0.00642 | -0.071 | 88.16
2.5 | 0.626 | 0.00649 | -0.072 | 96.38
3 | 0.685 | 0.00662 | -0.072 | 103.518
3.5 | 0.743 | 0.00675 | -0.073 | 110.128
4 | 0.799 | 0.01096 | -0.074 | 72.856
4.5 | 0.854 | 0.0122 | -0.074 | 69.992
5 | 0.907 | 0.01265 | -0.075 | 71.651
5.5 | 0.958 | 0.01315 | -0.076 | 72.819
6 | 1.006 | 0.01369 | -0.076 | 73.53
6.5 | 1.053 | 0.01429 | -0.077 | 73.651
7 | 1.096 | 0.01497 | -0.077 | 73.209
7.5 | 1.137 | 0.0156 | -0.078 | 72.857
8 | 1.172 | 0.01636 | -0.078 | 71.637
8.5 | 1.201 | 0.01714 | -0.079 | 70.105
9 | 1.225 | 0.01813 | -0.079 | 67.55
9.5 | 1.243 | 0.01901 | -0.08 | 65.41
10 | 1.256 | 0.01997 | -0.08 | 62.883
10.5 | 1.262 | 0.02121 | -0.081 | 59.474
11 | 1.259 | 0.0226 | -0.081 | 55.722
11.5 | 1.051 | 0.07529 | -0.042 | 13.962
12 | 1.045 | 0.08054 | -0.041 | 12.976
12.5 | 1.034 | 0.08634 | -0.039 | 11.977
13 | 1.021 | 0.09192 | -0.04 | 11.108
13.5 | 1.004 | 0.09786 | -0.04 | 10.262
14 | 0.984 | 0.10522 | -0.04 | 9.352
14.5 | 0.961 | 0.11235 | -0.039 | 8.55
15 | 0.932 | 0.11893 | -0.039 | 7.836
15.5 | 0.899 | 0.12793 | -0.039 | 7.024

## 44. Re 1M Mach 0.10 (2)
BIGFOIL.COM POLAR EXPORT
NACA65-314
NACA65-314 |  |  |  | Cl Max: | 1.3274 | at alpha= | 15 | deg
XFOIL ncrit=9 |  |  |  | L/D Max: | 104.277 | at alpha= | 3.5 | deg
Re: | 1000000 |  |  | Cd Min: | 0.24358 | at alpha= | 20 | deg
Mach: | 0.1 |  |  | Cl=0 at alpha= | -2.3009 | deg
|  |  |  | @ Cl=0.1, Cd= | 0.0058972
|  |  |  | @ Cl=0.4, Cd= | 0.0060875
|  |  |  | @ Cl=0.6, Cd= | 0.0062714
alpha (deg) | Cl | Cd | Cm | Cl/Cd
-17 | -0.5348 | 0.17848 | -0.0129 | -2.9964
-16.5 | -0.5293 | 0.16919 | -0.0165 | -3.1284
-16 | -0.514 | 0.16372 | -0.0188 | -3.1395
-15.5 | -0.5001 | 0.15805 | -0.0214 | -3.1642
-15 | -0.4975 | 0.1474 | -0.027 | -3.3752
-14.5 | -0.4944 | 0.13763 | -0.0312 | -3.5922
-14 | -0.7595 | 0.06293 | -0.0688 | -12.069
-13.5 | -0.8065 | 0.05099 | -0.0746 | -15.8168
-13 | -0.8507 | 0.04168 | -0.0759 | -20.4103
-12.5 | -0.8751 | 0.03566 | -0.0737 | -24.5401
-12 | -0.8868 | 0.03171 | -0.0693 | -27.9659
-11.5 | -0.8706 | 0.02864 | -0.068 | -30.398
-11 | -0.8149 | 0.0257 | -0.0728 | -31.7082
-10.5 | -0.7711 | 0.02286 | -0.0737 | -33.7314
-10 | -0.7377 | 0.02102 | -0.0712 | -35.0951
-9.5 | -0.7005 | 0.01924 | -0.069 | -36.4085
-9 | -0.6591 | 0.01792 | -0.0672 | -36.7801
-8.5 | -0.6201 | 0.01561 | -0.0652 | -39.7245
-8 | -0.5781 | 0.01436 | -0.0635 | -40.2577
-7.5 | -0.5326 | 0.01351 | -0.0623 | -39.4226
-7 | -0.485 | 0.0128 | -0.0613 | -37.8906
-6.5 | -0.4363 | 0.01215 | -0.0604 | -35.9095
-6 | -0.3916 | 0.01096 | -0.0591 | -35.7299
-5.5 | -0.34 | 0.01041 | -0.0587 | -32.6609
-5 | -0.287 | 0.00999 | -0.0586 | -28.7287
-4 | -0.1802 | 0.00897 | -0.0584 | -20.0892
-3.5 | -0.1291 | 0.00799 | -0.0584 | -16.1577
-3 | -0.0806 | 0.00616 | -0.0587 | -13.0844
-2.5 | -0.0231 | 0.00592 | -0.0594 | -3.902
-2 | 0.0349 | 0.00591 | -0.06 | 5.9052
-1.5 | 0.093 | 0.00589 | -0.0605 | 15.7895
-1 | 0.1513 | 0.00595 | -0.0611 | 25.4286
-0.5 | 0.2102 | 0.00596 | -0.0619 | 35.2685
0 | 0.2684 | 0.006 | -0.0625 | 44.7333
0.5 | 0.3273 | 0.00602 | -0.0633 | 54.3688
1 | 0.3854 | 0.00608 | -0.064 | 63.3882
1.5 | 0.4441 | 0.00611 | -0.0647 | 72.6841
2 | 0.5017 | 0.00616 | -0.0652 | 81.4448
2.5 | 0.5591 | 0.00622 | -0.0657 | 89.8875
3 | 0.6148 | 0.00629 | -0.0657 | 97.7424
3.5 | 0.6705 | 0.00643 | -0.0659 | 104.2768
4.5 | 0.7635 | 0.00807 | -0.0632 | 94.6097
5 | 0.7936 | 0.01008 | -0.0595 | 78.7302
5.5 | 0.8287 | 0.01158 | -0.0565 | 71.563
6 | 0.8732 | 0.01237 | -0.0548 | 70.5901
7 | 0.9594 | 0.01384 | -0.051 | 69.3208
7.5 | 0.9972 | 0.01461 | -0.0482 | 68.2546
8 | 1.0213 | 0.01576 | -0.043 | 64.8033
8.5 | 1.0518 | 0.01668 | -0.0392 | 63.0576
9 | 1.0766 | 0.01775 | -0.0346 | 60.6535
9.5 | 1.0952 | 0.01886 | -0.0291 | 58.07
10 | 1.1146 | 0.02124 | -0.0255 | 52.4765
10.5 | 1.1467 | 0.0228 | -0.0235 | 50.2939
11 | 1.1768 | 0.02455 | -0.0215 | 47.9348
11.5 | 1.2055 | 0.02643 | -0.0196 | 45.611
12 | 1.2275 | 0.02895 | -0.0174 | 42.4007
12.5 | 1.2418 | 0.03247 | -0.0146 | 38.2445
13 | 1.265 | 0.03508 | -0.0131 | 36.0604
13.5 | 1.2843 | 0.03812 | -0.0116 | 33.691
14 | 1.3028 | 0.04126 | -0.0105 | 31.5754
14.5 | 1.3166 | 0.04506 | -0.0097 | 29.2188
15 | 1.3274 | 0.04936 | -0.0092 | 26.8922
15.5 | 1.3112 | 0.05732 | -0.0089 | 22.8751
16 | 1.3143 | 0.06329 | -0.0098 | 20.7663
16.5 | 1.3067 | 0.07119 | -0.0117 | 18.3551
17 | 1.294 | 0.08048 | -0.0149 | 16.0785
17.5 | 1.2739 | 0.09176 | -0.0199 | 13.883
18 | 1.2452 | 0.10569 | -0.0271 | 11.7816
18.5 | 1.2083 | 0.12263 | -0.0372 | 9.8532
19 | 1.1408 | 0.14856 | -0.0538 | 7.6791
20 | 0.9379 | 0.24358 | -0.1032 | 3.8505

## 45. Re 1M Mach 0.25 (1)
BIGFOIL.COM POLAR EXPORT
NACA65-314
NACA65-314 |  |  |  | Cl Max: | 1.218 | at alpha= | 9.5 | deg
JavaFoil+Calcfoil stall+Eppler ext transition |  |  |  | L/D Max: | 111.189 | at alpha= | 3.5 | deg
Re: | 1000000 |  |  | Cd Min: | 0.0061 | at alpha= | -1 | deg
Mach: | 0.25 |  |  | Cl=0 at alpha= | -2.6774 | deg
|  |  |  | @ Cl=0.1, Cd= | 0.0061151
|  |  |  | @ Cl=0.4, Cd= | 0.0062834
|  |  |  | @ Cl=0.6, Cd= | 0.0065225
alpha (deg) | Cl | Cd | Cm | Cl/Cd
-17 | -0.344 | 0.17588 | -0.017 | -1.954
-16.5 | -0.406 | 0.15882 | -0.017 | -2.555
-16 | -0.463 | 0.14836 | -0.017 | -3.119
-15.5 | -0.515 | 0.14097 | -0.017 | -3.654
-15 | -0.562 | 0.13019 | -0.017 | -4.318
-14.5 | -0.597 | 0.12049 | -0.017 | -4.952
-14 | -0.62 | 0.11047 | -0.018 | -5.612
-13.5 | -0.638 | 0.104 | -0.019 | -6.135
-13 | -0.651 | 0.09698 | -0.02 | -6.712
-12.5 | -0.658 | 0.0889 | -0.021 | -7.404
-12 | -0.66 | 0.08319 | -0.021 | -7.932
-11.5 | -0.656 | 0.07883 | -0.022 | -8.32
-11 | -0.646 | 0.07335 | -0.022 | -8.813
-10.5 | -0.633 | 0.06736 | -0.024 | -9.39
-10 | -0.613 | 0.06297 | -0.025 | -9.739
-9.5 | -0.589 | 0.05961 | -0.025 | -9.881
-9 | -0.563 | 0.05395 | -0.029 | -10.436
-8.5 | -0.53 | 0.05147 | -0.029 | -10.293
-8 | -0.597 | 0.01261 | -0.054 | -47.336
-7.5 | -0.551 | 0.01199 | -0.055 | -45.975
-7 | -0.503 | 0.01153 | -0.056 | -43.613
-6.5 | -0.451 | 0.01106 | -0.057 | -40.78
-6 | -0.397 | 0.01065 | -0.058 | -37.262
-5.5 | -0.34 | 0.01027 | -0.059 | -33.134
-5 | -0.283 | 0.00992 | -0.06 | -28.472
-4.5 | -0.223 | 0.00963 | -0.061 | -23.177
-4 | -0.163 | 0.00937 | -0.062 | -17.392
-3.5 | -0.102 | 0.00913 | -0.063 | -11.164
-3 | -0.04 | 0.00855 | -0.064 | -4.709
-2.5 | 0.022 | 0.00613 | -0.065 | 3.566
-2 | 0.084 | 0.00611 | -0.066 | 13.778
-1.5 | 0.147 | 0.00613 | -0.067 | 23.956
-1 | 0.209 | 0.0061 | -0.068 | 34.318
-0.5 | 0.272 | 0.00617 | -0.069 | 44.026
0 | 0.334 | 0.00622 | -0.069 | 53.769
0.5 | 0.397 | 0.00628 | -0.07 | 63.149
1 | 0.459 | 0.00635 | -0.071 | 72.353
1.5 | 0.522 | 0.00642 | -0.072 | 81.273
2 | 0.582 | 0.00649 | -0.073 | 89.701
2.5 | 0.643 | 0.0066 | -0.074 | 97.474
3 | 0.704 | 0.00672 | -0.074 | 104.668
3.5 | 0.763 | 0.00687 | -0.075 | 111.189
4 | 0.819 | 0.01209 | -0.076 | 67.725
4.5 | 0.874 | 0.01255 | -0.076 | 69.671
5 | 0.927 | 0.01305 | -0.077 | 71.067
5.5 | 0.978 | 0.01362 | -0.078 | 71.797
6 | 1.026 | 0.01421 | -0.078 | 72.201
6.5 | 1.071 | 0.0149 | -0.079 | 71.891
7 | 1.112 | 0.01569 | -0.079 | 70.919
7.5 | 1.149 | 0.01651 | -0.08 | 69.628
8 | 1.18 | 0.01726 | -0.08 | 68.363
8.5 | 1.201 | 0.01825 | -0.081 | 65.786
9 | 1.214 | 0.0194 | -0.081 | 62.591
9.5 | 1.218 | 0.02046 | -0.082 | 59.566
10 | 1.009 | 0.06456 | -0.041 | 15.632
10.5 | 1.001 | 0.06915 | -0.04 | 14.476
11 | 0.985 | 0.07495 | -0.039 | 13.138
11.5 | 0.962 | 0.08011 | -0.039 | 12.002
12 | 0.93 | 0.08671 | -0.038 | 10.728
12.5 | 0.89 | 0.1161 | -0.032 | 7.668
13 | 0.847 | 0.1016 | -0.037 | 8.335
13.5 | 0.795 | 0.11022 | -0.037 | 7.217
14 | 0.738 | 0.11956 | -0.035 | 6.175
14.5 | 0.677 | 0.13206 | -0.035 | 5.125

## 46. Re 1M Mach 0.25 (2)
BIGFOIL.COM POLAR EXPORT
NACA65-314
NACA65-314 |  |  |  | Cl Max: | 1.2336 | at alpha= | 14 | deg
XFOIL ncrit=9 |  |  |  | L/D Max: | 108.416 | at alpha= | 4 | deg
Re: | 1000000 |  |  | Cd Min: | 0.23678 | at alpha= | 19 | deg
Mach: | 0.25 |  |  | Cl=0 at alpha= | -2.2874 | deg
|  |  |  | @ Cl=0.1, Cd= | 0.0059928
|  |  |  | @ Cl=0.4, Cd= | 0.0061533
|  |  |  | @ Cl=0.6, Cd= | 0.0063448
alpha (deg) | Cl | Cd | Cm | Cl/Cd
-15.5 | -0.4934 | 0.16198 | -0.0214 | -3.0461
-15 | -0.4886 | 0.15185 | -0.027 | -3.2176
-14.5 | -0.4822 | 0.14274 | -0.0309 | -3.3782
-13.5 | -0.4772 | 0.12577 | -0.0371 | -3.7942
-13 | -0.4711 | 0.1185 | -0.04 | -3.9755
-12.5 | -0.4705 | 0.10994 | -0.0436 | -4.2796
-12 | -0.4793 | 0.09868 | -0.049 | -4.8571
-11.5 | -0.6434 | 0.05437 | -0.0756 | -11.8337
-11 | -0.6925 | 0.04474 | -0.0771 | -15.4783
-10.5 | -0.7139 | 0.03222 | -0.0848 | -22.157
-10 | -0.7119 | 0.02659 | -0.082 | -26.7732
-9.5 | -0.6955 | 0.02328 | -0.0772 | -29.8754
-9 | -0.665 | 0.02048 | -0.0738 | -32.4707
-8.5 | -0.6247 | 0.0187 | -0.0714 | -33.4064
-8 | -0.5856 | 0.01578 | -0.069 | -37.1103
-7.5 | -0.5407 | 0.01458 | -0.0671 | -37.085
-7 | -0.4936 | 0.01361 | -0.0655 | -36.2675
-6.5 | -0.4454 | 0.0127 | -0.064 | -35.0709
-6 | -0.3998 | 0.01155 | -0.0623 | -34.6147
-5.5 | -0.3494 | 0.01079 | -0.0613 | -32.3818
-5 | -0.2954 | 0.01025 | -0.0608 | -28.8195
-4.5 | -0.2418 | 0.00962 | -0.0604 | -25.1351
-4 | -0.1862 | 0.00922 | -0.0602 | -20.1952
-3.5 | -0.1314 | 0.00852 | -0.0602 | -15.4225
-3 | -0.0833 | 0.00653 | -0.0603 | -12.7565
-2.5 | -0.0256 | 0.006 | -0.0608 | -4.2667
-2 | 0.0346 | 0.00596 | -0.0614 | 5.8054
-1.5 | 0.0944 | 0.00599 | -0.0619 | 15.7596
-1 | 0.1549 | 0.00602 | -0.0626 | 25.7309
-0.5 | 0.2153 | 0.00606 | -0.0633 | 35.5281
0 | 0.2759 | 0.00606 | -0.0641 | 45.5281
0.5 | 0.3363 | 0.00612 | -0.0648 | 54.951
1 | 0.3967 | 0.00615 | -0.0655 | 64.5041
1.5 | 0.457 | 0.00621 | -0.0662 | 73.591
2 | 0.5169 | 0.00625 | -0.0668 | 82.704
2.5 | 0.5763 | 0.00632 | -0.0672 | 91.1867
3 | 0.6336 | 0.00638 | -0.0671 | 99.3103
3.5 | 0.6912 | 0.00655 | -0.0671 | 105.5267
4 | 0.7459 | 0.00688 | -0.0666 | 108.4157
4.5 | 0.7771 | 0.0088 | -0.0625 | 88.3068
5 | 0.8054 | 0.01082 | -0.0581 | 74.4362
6 | 0.8879 | 0.01283 | -0.0528 | 69.205
6.5 | 0.9274 | 0.01373 | -0.0496 | 67.5455
7 | 0.9633 | 0.01448 | -0.0458 | 66.5262
7.5 | 0.9915 | 0.01566 | -0.041 | 63.3142
8 | 1.0176 | 0.01698 | -0.0362 | 59.9293
9 | 1.0663 | 0.01979 | -0.0267 | 53.8807
9.5 | 1.079 | 0.02205 | -0.0213 | 48.9342
10 | 1.1086 | 0.02418 | -0.0188 | 45.8478
10.5 | 1.1375 | 0.02645 | -0.0163 | 43.0057
11 | 1.1663 | 0.02873 | -0.0141 | 40.5952
11.5 | 1.1896 | 0.03157 | -0.0118 | 37.6813
12 | 1.2035 | 0.03569 | -0.0091 | 33.7209
12.5 | 1.2191 | 0.03964 | -0.007 | 30.7543
13 | 1.2273 | 0.04442 | -0.0053 | 27.6294
13.5 | 1.2312 | 0.04974 | -0.0044 | 24.7527
14 | 1.2336 | 0.0555 | -0.0046 | 22.227
14.5 | 1.2222 | 0.06356 | -0.0058 | 19.2291
15 | 1.1943 | 0.07469 | -0.0092 | 15.9901
15.5 | 1.1556 | 0.08905 | -0.0157 | 12.977
16 | 1.1215 | 0.10466 | -0.0246 | 10.7157
16.5 | 1.0761 | 0.1246 | -0.0372 | 8.6364
17 | 0.9063 | 0.18549 | -0.0718 | 4.886
17.5 | 0.9006 | 0.20008 | -0.08 | 4.5012
18 | 0.8962 | 0.21746 | -0.0877 | 4.1212
18.5 | 0.9057 | 0.22991 | -0.095 | 3.9394
19 | 0.9222 | 0.23678 | -0.0997 | 3.8948

## 47. Re 1M Mach 0.50 (1)
BIGFOIL.COM POLAR EXPORT
NACA65-314
NACA65-314 |  |  |  | Cl Max: | 1.225 | at alpha= | 20 | deg
JavaFoil+Calcfoil stall+Eppler ext transition |  |  |  | L/D Max: | 113.099 | at alpha= | 3 | deg
Re: | 1000000 |  |  | Cd Min: | 0.00625 | at alpha= | -2.5 | deg
Mach: | 0.5 |  |  | Cl=0 at alpha= | -2.6739 | deg
|  |  |  | @ Cl=0.1, Cd= | 0.0063091
|  |  |  | @ Cl=0.4, Cd= | 0.0065686
|  |  |  | @ Cl=0.6, Cd= | 0.0068406
alpha (deg) | Cl | Cd | Cm | Cl/Cd
-20 | -0.95 | 0.19698 | -0.022 | -4.824
-19.5 | -0.924 | 0.1913 | -0.023 | -4.829
-19 | -0.896 | 0.18355 | -0.022 | -4.88
-18.5 | -0.868 | 0.17654 | -0.023 | -4.917
-18 | -0.841 | 0.17214 | -0.023 | -4.887
-17.5 | -0.814 | 0.16564 | -0.023 | -4.917
-17 | -0.788 | 0.16109 | -0.024 | -4.889
-16.5 | -0.76 | 0.15868 | -0.024 | -4.787
-16 | -0.732 | 0.15512 | -0.023 | -4.717
-15.5 | -0.705 | 0.1481 | -0.024 | -4.759
-15 | -0.678 | 0.14405 | -0.024 | -4.706
-14.5 | -0.651 | 0.13905 | -0.025 | -4.681
-14 | -0.623 | 0.13201 | -0.025 | -4.721
-13.5 | -0.595 | 0.12527 | -0.024 | -4.751
-13 | -0.568 | 0.12029 | -0.024 | -4.722
-12.5 | -0.541 | 0.11698 | -0.025 | -4.624
-12 | -0.514 | 0.11215 | -0.025 | -4.579
-11.5 | -0.486 | 0.10659 | -0.026 | -4.563
-11 | -0.458 | 0.10489 | -0.024 | -4.368
-10.5 | -0.431 | 0.10154 | -0.025 | -4.243
-10 | -0.404 | 0.09352 | -0.025 | -4.315
-9.5 | -0.376 | 0.09098 | -0.025 | -4.134
-9 | -0.349 | 0.0846 | -0.026 | -4.122
-8.5 | -0.321 | 0.06787 | -0.025 | -4.73
-8 | -0.294 | 0.05718 | -0.026 | -5.134
-7.5 | -0.433 | 0.05115 | -0.028 | -8.474
-7 | -0.423 | 0.04675 | -0.029 | -9.047
-6.5 | -0.392 | 0.04296 | -0.03 | -9.129
-6 | -0.426 | 0.01211 | -0.064 | -35.169
-5.5 | -0.37 | 0.01158 | -0.066 | -31.947
-5 | -0.309 | 0.01104 | -0.067 | -28.018
-4.5 | -0.245 | 0.0106 | -0.068 | -23.142
-4 | -0.18 | 0.0102 | -0.069 | -17.611
-3.5 | -0.113 | 0.00981 | -0.07 | -11.465
-3 | -0.045 | 0.0095 | -0.071 | -4.689
-2.5 | 0.024 | 0.00625 | -0.073 | 3.899
-2 | 0.094 | 0.00631 | -0.074 | 14.898
-1.5 | 0.164 | 0.0063 | -0.075 | 26.06
-1 | 0.234 | 0.00642 | -0.076 | 36.446
-0.5 | 0.304 | 0.00644 | -0.077 | 47.14
0 | 0.374 | 0.00655 | -0.078 | 57.067
0.5 | 0.444 | 0.0066 | -0.079 | 67.262
1 | 0.513 | 0.00669 | -0.08 | 76.769
1.5 | 0.583 | 0.0068 | -0.08 | 85.783
2 | 0.65 | 0.00696 | -0.081 | 93.399
2.5 | 0.718 | 0.00714 | -0.082 | 100.548
3 | 0.784 | 0.00693 | -0.083 | 113.099
3.5 | 0.841 | 0.01312 | -0.083 | 64.093
4 | 0.901 | 0.01378 | -0.084 | 65.421
4.5 | 0.958 | 0.01448 | -0.085 | 66.148
5 | 1.009 | 0.0153 | -0.085 | 65.942
5.5 | 1.052 | 0.01616 | -0.086 | 65.106
6 | 1.084 | 0.01726 | -0.086 | 62.832
6.5 | 1.099 | 0.01852 | -0.087 | 59.334
7 | 0.893 | 0.04812 | -0.042 | 18.559
7.5 | 0.801 | 0.05623 | -0.033 | 14.239
8 | 0.584 | 0.06029 | -0.037 | 9.682
8.5 | 0.61 | 0.07563 | -0.036 | 8.069
9 | 0.638 | 0.09243 | -0.039 | 6.9
9.5 | 0.665 | 0.08892 | -0.04 | 7.473
10 | 0.691 | 0.09785 | -0.04 | 7.063
10.5 | 0.718 | 0.09634 | -0.04 | 7.451
11 | 0.746 | 0.10924 | -0.044 | 6.825
11.5 | 0.772 | 0.11238 | -0.044 | 6.87
12 | 0.799 | 0.11223 | -0.045 | 7.115
12.5 | 0.825 | 0.11633 | -0.045 | 7.092
13 | 0.853 | 0.12355 | -0.049 | 6.905
13.5 | 0.879 | 0.12724 | -0.049 | 6.911
14 | 0.906 | 0.13362 | -0.05 | 6.777
14.5 | 0.932 | 0.1411 | -0.051 | 6.607
15 | 0.96 | 0.14649 | -0.054 | 6.555
15.5 | 0.986 | 0.15242 | -0.054 | 6.471
16 | 1.012 | 0.15702 | -0.055 | 6.448
16.5 | 1.04 | 0.16432 | -0.057 | 6.329
17 | 1.067 | 0.17115 | -0.058 | 6.233
17.5 | 1.093 | 0.17477 | -0.059 | 6.253
18 | 1.119 | 0.18063 | -0.059 | 6.193
18.5 | 1.145 | 0.18709 | -0.061 | 6.123
19 | 1.173 | 0.18615 | -0.063 | 6.304
19.5 | 1.199 | 0.19416 | -0.063 | 6.174
20 | 1.225 | 0.20074 | -0.064 | 6.1

## 48. Re 1M Mach 0.50 (2)
BIGFOIL.COM POLAR EXPORT
NACA65-314
NACA65-314 |  |  |  | Cl Max: | 1.044 | at alpha= | 9.5 | deg
XFOIL ncrit=9 |  |  |  | L/D Max: | 108.771 | at alpha= | 3.5 | deg
Re: | 1000000 |  |  | Cd Min: | 0.24931 | at alpha= | -20 | deg
Mach: | 0.5 |  |  | Cl=0 at alpha= | -2.2339 | deg
|  |  |  | @ Cl=0.1, Cd= | 0.0063797
|  |  |  | @ Cl=0.4, Cd= | 0.0065803
|  |  |  | @ Cl=0.6, Cd= | 0.0067773
alpha (deg) | Cl | Cd | Cm | Cl/Cd
-20 | -0.6591 | 0.24931 | 0.018 | -2.6437
-19.5 | -0.6377 | 0.2416 | 0.0133 | -2.6395
-19 | -0.6182 | 0.232 | 0.0075 | -2.6647
-18.5 | -0.5998 | 0.22311 | 0.0023 | -2.6884
-18 | -0.5784 | 0.21568 | -0.0012 | -2.6818
-17.5 | -0.5575 | 0.20863 | -0.0052 | -2.6722
-17 | -0.5409 | 0.19922 | -0.0111 | -2.7151
-16.5 | -0.5257 | 0.19016 | -0.0161 | -2.7645
-16 | -0.5042 | 0.18325 | -0.0185 | -2.7514
-15.5 | -0.4846 | 0.17644 | -0.022 | -2.7465
-15 | -0.4739 | 0.1665 | -0.0283 | -2.8462
-14.5 | -0.4605 | 0.15773 | -0.0325 | -2.9195
-14 | -0.4465 | 0.14978 | -0.0352 | -2.981
-13.5 | -0.4284 | 0.14367 | -0.0373 | -2.9818
-13 | -0.4162 | 0.13603 | -0.0406 | -3.0596
-12.5 | -0.4125 | 0.12539 | -0.0466 | -3.2897
-12 | -0.4066 | 0.1164 | -0.0503 | -3.4931
-11 | -0.4053 | 0.1005 | -0.0542 | -4.0328
-10 | -0.4148 | 0.06235 | -0.0908 | -6.6528
-9.5 | -0.4299 | 0.04784 | -0.1072 | -8.9862
-9 | -0.4606 | 0.03994 | -0.1089 | -11.5323
-8.5 | -0.4877 | 0.0338 | -0.1068 | -14.429
-8 | -0.5097 | 0.02846 | -0.1017 | -17.9093
-7.5 | -0.5199 | 0.02454 | -0.094 | -21.1858
-7 | -0.5033 | 0.02047 | -0.0881 | -24.5872
-6.5 | -0.4631 | 0.01714 | -0.084 | -27.0187
-6 | -0.4137 | 0.01491 | -0.0806 | -27.7465
-5.5 | -0.369 | 0.01308 | -0.0766 | -28.211
-5 | -0.3207 | 0.01188 | -0.0733 | -26.9949
-4.5 | -0.2653 | 0.01101 | -0.0711 | -24.0963
-4 | -0.2088 | 0.01014 | -0.0693 | -20.5917
-3.5 | -0.1473 | 0.0096 | -0.0683 | -15.3438
-3 | -0.0862 | 0.00888 | -0.0677 | -9.7072
-2.5 | -0.0364 | 0.00653 | -0.0672 | -5.5743
-2 | 0.032 | 0.00633 | -0.0678 | 5.0553
-1.5 | 0.1004 | 0.00638 | -0.0682 | 15.7367
-1 | 0.1694 | 0.00642 | -0.0689 | 26.3863
-0.5 | 0.2384 | 0.00649 | -0.0697 | 36.7334
0 | 0.3074 | 0.00648 | -0.0705 | 47.4383
0.5 | 0.3763 | 0.00657 | -0.0713 | 57.2755
1 | 0.4453 | 0.0066 | -0.0721 | 67.4697
1.5 | 0.5145 | 0.0067 | -0.0728 | 76.791
2 | 0.5832 | 0.00676 | -0.0732 | 86.2722
2.5 | 0.651 | 0.00683 | -0.0733 | 95.3148
3 | 0.7152 | 0.00691 | -0.0724 | 103.5022
3.5 | 0.7788 | 0.00716 | -0.0714 | 108.7709
4 | 0.8117 | 0.00873 | -0.0654 | 92.9782
4.5 | 0.8121 | 0.01137 | -0.0549 | 71.4248
5 | 0.824 | 0.0131 | -0.0458 | 62.9008
6 | 0.8926 | 0.01592 | -0.0357 | 56.0678
6.5 | 0.9212 | 0.0179 | -0.0304 | 51.4637
7 | 0.9489 | 0.02015 | -0.0255 | 47.0918
7.5 | 0.9711 | 0.02291 | -0.0205 | 42.3876
8 | 0.9923 | 0.02598 | -0.0155 | 38.1948
8.5 | 1.0171 | 0.02917 | -0.0106 | 34.868
9.5 | 1.044 | 0.03693 | 0.0002 | 28.2697
10 | 1.0395 | 0.04397 | 0.0024 | 23.6411
10.5 | 1.0192 | 0.0532 | 0.0027 | 19.1579
11 | 0.989 | 0.06436 | -0.0001 | 15.3667
11.5 | 0.9551 | 0.07748 | -0.0063 | 12.3271
12 | 0.9203 | 0.09294 | -0.0159 | 9.9021
12.5 | 0.8862 | 0.11133 | -0.0284 | 7.9601
13 | 0.8605 | 0.13019 | -0.0399 | 6.6096
13.5 | 0.8505 | 0.14523 | -0.049 | 5.8562
14 | 0.8519 | 0.15778 | -0.0566 | 5.3993
14.5 | 0.8583 | 0.16922 | -0.0637 | 5.0721

## 49. Re 2M Mach 0.00 (1)
BIGFOIL.COM POLAR EXPORT
NACA65-314
NACA65-314 |  |  |  | Cl Max: | 1.281 | at alpha= | 11 | deg
JavaFoil+Calcfoil stall+Eppler ext transition |  |  |  | L/D Max: | 125.786 | at alpha= | 3.5 | deg
Re: | 2000000 |  |  | Cd Min: | 0.00526 | at alpha= | -2.5 | deg
Mach: | 0 |  |  | Cl=0 at alpha= | -2.675 | deg
|  |  |  | @ Cl=0.1, Cd= | 0.005302
|  |  |  | @ Cl=0.4, Cd= | 0.0054331
|  |  |  | @ Cl=0.6, Cd= | 0.0056288
alpha (deg) | Cl | Cd | Cm | Cl/Cd
-16 | -0.74 | 0.11851 | -0.019 | -6.242
-15.5 | -0.752 | 0.11288 | -0.019 | -6.666
-15 | -0.763 | 0.10466 | -0.02 | -7.291
-14.5 | -0.766 | 0.1008 | -0.02 | -7.596
-14 | -0.762 | 0.09555 | -0.021 | -7.976
-13.5 | -0.756 | 0.08992 | -0.022 | -8.402
-13 | -0.747 | 0.08383 | -0.023 | -8.906
-12.5 | -0.736 | 0.07773 | -0.025 | -9.473
-12 | -0.722 | 0.07245 | -0.026 | -9.958
-11.5 | -0.8 | 0.02396 | -0.044 | -33.375
-11 | -0.808 | 0.01544 | -0.047 | -52.309
-10.5 | -0.783 | 0.01419 | -0.048 | -55.16
-10 | -0.752 | 0.01324 | -0.049 | -56.828
-9.5 | -0.718 | 0.01233 | -0.05 | -58.265
-9 | -0.68 | 0.01171 | -0.051 | -58.018
-8.5 | -0.638 | 0.01104 | -0.052 | -57.796
-8 | -0.593 | 0.01053 | -0.053 | -56.318
-7.5 | -0.545 | 0.01015 | -0.054 | -53.699
-7 | -0.495 | 0.00973 | -0.055 | -50.885
-6.5 | -0.443 | 0.00938 | -0.056 | -47.2
-6 | -0.389 | 0.00911 | -0.057 | -42.676
-5.5 | -0.333 | 0.00883 | -0.058 | -37.712
-5 | -0.276 | 0.00824 | -0.059 | -33.534
-4.5 | -0.218 | 0.00829 | -0.06 | -26.28
-4 | -0.159 | 0.00808 | -0.061 | -19.638
-3.5 | -0.099 | 0.00786 | -0.061 | -12.603
-3 | -0.039 | 0.00761 | -0.062 | -5.133
-2.5 | 0.021 | 0.00526 | -0.063 | 4.021
-2 | 0.082 | 0.00529 | -0.064 | 15.417
-1.5 | 0.142 | 0.00533 | -0.065 | 26.691
-1 | 0.203 | 0.00531 | -0.066 | 38.174
-0.5 | 0.263 | 0.00536 | -0.066 | 49.127
0 | 0.324 | 0.00534 | -0.067 | 60.605
0.5 | 0.384 | 0.00542 | -0.068 | 70.851
1 | 0.445 | 0.00547 | -0.069 | 81.215
1.5 | 0.505 | 0.00556 | -0.07 | 90.876
2 | 0.564 | 0.00558 | -0.07 | 100.984
2.5 | 0.623 | 0.00566 | -0.071 | 109.99
3 | 0.682 | 0.00578 | -0.072 | 117.993
3.5 | 0.74 | 0.00588 | -0.073 | 125.786
4 | 0.796 | 0.0101 | -0.073 | 78.821
4.5 | 0.851 | 0.01045 | -0.074 | 81.428
5 | 0.905 | 0.01032 | -0.075 | 87.732
5.5 | 0.957 | 0.0107 | -0.076 | 89.419
6 | 1.006 | 0.01202 | -0.076 | 83.738
6.5 | 1.053 | 0.0125 | -0.077 | 84.245
7 | 1.097 | 0.01303 | -0.077 | 84.214
7.5 | 1.139 | 0.0136 | -0.078 | 83.726
8 | 1.175 | 0.01422 | -0.079 | 82.663
8.5 | 1.206 | 0.01497 | -0.079 | 80.531
9 | 1.231 | 0.01564 | -0.08 | 78.727
9.5 | 1.252 | 0.01639 | -0.08 | 76.379
10 | 1.267 | 0.01725 | -0.08 | 73.45
10.5 | 1.277 | 0.01828 | -0.081 | 69.861
11 | 1.281 | 0.01929 | -0.081 | 66.405
11.5 | 1.28 | 0.0203 | -0.082 | 63.055
12 | 1.273 | 0.02161 | -0.082 | 58.931
12.5 | 1.259 | 0.02345 | -0.082 | 53.675
13 | 1.234 | 0.02649 | -0.082 | 46.582
13.5 | 1.182 | 0.03559 | -0.079 | 33.204
14 | 1.023 | 0.09353 | -0.051 | 10.939
14.5 | 0.997 | 0.10406 | -0.045 | 9.577
15 | 0.972 | 0.11132 | -0.044 | 8.728
15.5 | 0.942 | 0.11772 | -0.044 | 8.003
16 | 0.912 | 0.12328 | -0.044 | 7.398

## 50. Re 2M Mach 0.00 (2)
BIGFOIL.COM POLAR EXPORT
NACA65-314
NACA65-314 |  |  |  | Cl Max: | 1.5411 | at alpha= | 19 | deg
XFOIL ncrit=9 |  |  |  | L/D Max: | 117.138 | at alpha= | 3.5 | deg
Re: | 2000000 |  |  | Cd Min: | 0.08784 | at alpha= | 20 | deg
Mach: | 0 |  |  | Cl=0 at alpha= | -2.3342 | deg
|  |  |  | @ Cl=0.1, Cd= | 0.0047589
|  |  |  | @ Cl=0.4, Cd= | 0.0048312
|  |  |  | @ Cl=0.6, Cd= | 0.0052224
alpha (deg) | Cl | Cd | Cm | Cl/Cd
-18 | -0.9853 | 0.08704 | -0.0481 | -11.3201
-17.5 | -1.0744 | 0.06352 | -0.0622 | -16.9144
-17 | -1.0721 | 0.05697 | -0.0659 | -18.8187
-16.5 | -1.1006 | 0.04723 | -0.07 | -23.303
-16 | -1.1031 | 0.04161 | -0.0715 | -26.5105
-15.5 | -1.0903 | 0.03799 | -0.0721 | -28.6997
-15 | -1.0776 | 0.03458 | -0.0722 | -31.1625
-14.5 | -1.071 | 0.03081 | -0.0714 | -34.7614
-14 | -1.0559 | 0.02808 | -0.0701 | -37.6033
-13.5 | -1.0382 | 0.02582 | -0.0683 | -40.2091
-13 | -1.0542 | 0.02102 | -0.0627 | -50.1522
-12.5 | -1.0051 | 0.01918 | -0.0651 | -52.4035
-12 | -0.9328 | 0.01753 | -0.0716 | -53.2116
-11.5 | -0.8946 | 0.01671 | -0.0701 | -53.5368
-11 | -0.8634 | 0.01597 | -0.0667 | -54.0639
-10.5 | -0.8262 | 0.01505 | -0.0645 | -54.897
-10 | -0.786 | 0.01418 | -0.0626 | -55.4302
-9.5 | -0.7417 | 0.01351 | -0.0613 | -54.9001
-9 | -0.6987 | 0.0126 | -0.0599 | -55.4524
-8.5 | -0.6574 | 0.01143 | -0.0582 | -57.5153
-8 | -0.6079 | 0.0109 | -0.0577 | -55.7706
-7.5 | -0.5573 | 0.01042 | -0.0573 | -53.4837
-7 | -0.5053 | 0.01 | -0.0571 | -50.53
-6.5 | -0.4536 | 0.00948 | -0.0569 | -47.8481
-6 | -0.4013 | 0.00896 | -0.0567 | -44.7879
-5.5 | -0.3472 | 0.00865 | -0.0569 | -40.1387
-5 | -0.2922 | 0.00832 | -0.0571 | -35.1202
-4.5 | -0.2372 | 0.00798 | -0.0574 | -29.7243
-4 | -0.1817 | 0.00771 | -0.0577 | -23.5668
-3.5 | -0.1259 | 0.00735 | -0.0582 | -17.1293
-3 | -0.0726 | 0.00651 | -0.0586 | -11.1521
-2.5 | -0.019 | 0.00524 | -0.0595 | -3.626
-2 | 0.0383 | 0.00486 | -0.0603 | 7.8807
-1.5 | 0.0968 | 0.00476 | -0.0611 | 20.3361
-1 | 0.1551 | 0.00474 | -0.0619 | 32.7215
-0.5 | 0.2138 | 0.00474 | -0.0627 | 45.1055
0 | 0.2722 | 0.00476 | -0.0634 | 57.1849
0.5 | 0.331 | 0.00478 | -0.0642 | 69.2469
1 | 0.3892 | 0.00482 | -0.065 | 80.7469
2 | 0.5053 | 0.00494 | -0.0663 | 102.2874
2.5 | 0.5621 | 0.00508 | -0.0668 | 110.6496
3 | 0.618 | 0.00529 | -0.0671 | 116.8242
3.5 | 0.6712 | 0.00573 | -0.067 | 117.1379
4 | 0.7113 | 0.00721 | -0.0649 | 98.6546
4.5 | 0.7527 | 0.00854 | -0.063 | 88.1382
5 | 0.7967 | 0.00958 | -0.0614 | 83.1628
5.5 | 0.8454 | 0.0102 | -0.0606 | 82.8824
6 | 0.8957 | 0.01067 | -0.06 | 83.9456
6.5 | 0.9439 | 0.01124 | -0.0591 | 83.9769
7.5 | 1.0389 | 0.01229 | -0.0571 | 84.5321
8 | 1.0821 | 0.01298 | -0.0553 | 83.3667
8.5 | 1.126 | 0.01352 | -0.0538 | 83.284
9.5 | 1.1891 | 0.01518 | -0.0463 | 78.3333
10 | 1.2185 | 0.01613 | -0.0426 | 75.5425
10.5 | 1.2492 | 0.01689 | -0.0391 | 73.9609
11 | 1.2731 | 0.01776 | -0.0346 | 71.6836
11.5 | 1.3051 | 0.019 | -0.0323 | 68.6895
12 | 1.3328 | 0.02057 | -0.0297 | 64.7934
12.5 | 1.3521 | 0.02279 | -0.0265 | 59.3287
13 | 1.381 | 0.02443 | -0.0246 | 56.5289
13.5 | 1.4077 | 0.0263 | -0.0226 | 53.5247
14 | 1.4327 | 0.02835 | -0.0208 | 50.5362
14.5 | 1.4554 | 0.03069 | -0.0191 | 47.4226
15 | 1.4771 | 0.03318 | -0.0176 | 44.5178
15.5 | 1.4909 | 0.03651 | -0.016 | 40.8354
16 | 1.4905 | 0.04143 | -0.0143 | 35.9763
16.5 | 1.5056 | 0.04508 | -0.0137 | 33.3984
17 | 1.5187 | 0.04912 | -0.0134 | 30.9182
17.5 | 1.5281 | 0.05379 | -0.0135 | 28.4086
18 | 1.5366 | 0.05878 | -0.014 | 26.1415
18.5 | 1.5405 | 0.06465 | -0.0151 | 23.8283
19 | 1.5411 | 0.07125 | -0.0168 | 21.6295
19.5 | 1.5396 | 0.0785 | -0.0192 | 19.6127
20 | 1.5274 | 0.08784 | -0.0229 | 17.3884

## 51. Re 2M Mach 0.10 (1)
BIGFOIL.COM POLAR EXPORT
NACA65-314
NACA65-314 |  |  |  | Cl Max: | 1.271 | at alpha= | 11 | deg
JavaFoil+Calcfoil stall+Eppler ext transition |  |  |  | L/D Max: | 124.997 | at alpha= | 3.5 | deg
Re: | 2000000 |  |  | Cd Min: | 0.00527 | at alpha= | -2 | deg
Mach: | 0.1 |  |  | Cl=0 at alpha= | -2.675 | deg
|  |  |  | @ Cl=0.1, Cd= | 0.0052818
|  |  |  | @ Cl=0.4, Cd= | 0.0054284
|  |  |  | @ Cl=0.6, Cd= | 0.0056653
alpha (deg) | Cl | Cd | Cm | Cl/Cd
-16 | -0.712 | 0.12113 | -0.019 | -5.878
-15.5 | -0.729 | 0.11541 | -0.019 | -6.315
-15 | -0.742 | 0.10854 | -0.02 | -6.84
-14.5 | -0.749 | 0.10266 | -0.021 | -7.293
-14 | -0.748 | 0.09616 | -0.021 | -7.774
-13.5 | -0.744 | 0.09107 | -0.022 | -8.164
-13 | -0.736 | 0.08501 | -0.022 | -8.662
-12.5 | -0.728 | 0.07888 | -0.024 | -9.225
-12 | -0.714 | 0.07407 | -0.025 | -9.639
-11.5 | -0.703 | 0.06591 | -0.029 | -10.672
-11 | -0.788 | 0.01868 | -0.046 | -42.205
-10.5 | -0.777 | 0.01474 | -0.048 | -52.735
-10 | -0.751 | 0.01344 | -0.049 | -55.87
-9.5 | -0.718 | 0.01245 | -0.05 | -57.657
-9 | -0.68 | 0.01186 | -0.051 | -57.309
-8.5 | -0.639 | 0.01112 | -0.052 | -57.459
-8 | -0.594 | 0.01063 | -0.053 | -55.911
-7.5 | -0.547 | 0.01022 | -0.054 | -53.467
-7 | -0.497 | 0.00978 | -0.055 | -50.791
-6.5 | -0.444 | 0.00943 | -0.056 | -47.146
-6 | -0.39 | 0.00916 | -0.057 | -42.583
-5.5 | -0.335 | 0.00885 | -0.058 | -37.794
-5 | -0.277 | 0.00795 | -0.059 | -34.887
-4.5 | -0.219 | 0.00828 | -0.06 | -26.444
-4 | -0.159 | 0.00806 | -0.061 | -19.775
-3.5 | -0.1 | 0.00785 | -0.062 | -12.69
-3 | -0.039 | 0.00768 | -0.063 | -5.116
-2.5 | 0.021 | 0.00531 | -0.063 | 4.006
-2 | 0.082 | 0.00527 | -0.064 | 15.548
-1.5 | 0.143 | 0.00531 | -0.065 | 26.892
-1 | 0.204 | 0.0053 | -0.066 | 38.448
-0.5 | 0.264 | 0.00535 | -0.067 | 49.388
0 | 0.325 | 0.00539 | -0.068 | 60.416
0.5 | 0.386 | 0.00541 | -0.068 | 71.401
1 | 0.447 | 0.00549 | -0.069 | 81.34
1.5 | 0.507 | 0.00554 | -0.07 | 91.53
2 | 0.566 | 0.00562 | -0.071 | 100.791
2.5 | 0.626 | 0.0057 | -0.072 | 109.873
3 | 0.685 | 0.00581 | -0.072 | 117.902
3.5 | 0.743 | 0.00595 | -0.073 | 124.997
4 | 0.8 | 0.01011 | -0.074 | 79.063
4.5 | 0.855 | 0.01048 | -0.075 | 81.621
5 | 0.909 | 0.01038 | -0.075 | 87.594
5.5 | 0.961 | 0.0102 | -0.076 | 94.186
6 | 1.01 | 0.01209 | -0.077 | 83.574
6.5 | 1.057 | 0.01261 | -0.077 | 83.813
7 | 1.101 | 0.01318 | -0.078 | 83.518
7.5 | 1.142 | 0.01371 | -0.078 | 83.266
8 | 1.177 | 0.01434 | -0.079 | 82.11
8.5 | 1.207 | 0.01503 | -0.079 | 80.294
9 | 1.231 | 0.01588 | -0.08 | 77.515
9.5 | 1.25 | 0.01666 | -0.08 | 75.008
10 | 1.263 | 0.0175 | -0.081 | 72.197
10.5 | 1.27 | 0.01854 | -0.081 | 68.505
11 | 1.271 | 0.01957 | -0.082 | 64.972
11.5 | 1.266 | 0.02084 | -0.082 | 60.753
12 | 1.255 | 0.02234 | -0.082 | 56.159
12.5 | 1.235 | 0.02428 | -0.082 | 50.875
13 | 1.202 | 0.02824 | -0.081 | 42.574
13.5 | 1.02 | 0.08649 | -0.053 | 11.797
14 | 0.99 | 0.09722 | -0.047 | 10.187
14.5 | 0.964 | 0.10667 | -0.044 | 9.034
15 | 0.934 | 0.11316 | -0.043 | 8.258
15.5 | 0.901 | 0.11957 | -0.042 | 7.532
16 | 0.866 | 0.1268 | -0.043 | 6.83

## 52. Re 2M Mach 0.10 (2)
BIGFOIL.COM POLAR EXPORT
NACA65-314
NACA65-314 |  |  |  | Cl Max: | 1.5172 | at alpha= | 18 | deg
XFOIL ncrit=9 |  |  |  | L/D Max: | 117.264 | at alpha= | 3 | deg
Re: | 2000000 |  |  | Cd Min: | 0.16841 | at alpha= | -18 | deg
Mach: | 0.1 |  |  | Cl=0 at alpha= | -2.3325 | deg
|  |  |  | @ Cl=0.1, Cd= | 0.004778
|  |  |  | @ Cl=0.4, Cd= | 0.0048418
|  |  |  | @ Cl=0.6, Cd= | 0.0052236
alpha (deg) | Cl | Cd | Cm | Cl/Cd
-18 | -0.4267 | 0.16841 | -0.0067 | -2.5337
-16.5 | -1.0283 | 0.05828 | -0.0665 | -17.6441
-16 | -1.044 | 0.04979 | -0.0706 | -20.9681
-15.5 | -1.0457 | 0.04399 | -0.0726 | -23.7713
-15 | -1.0426 | 0.03918 | -0.0736 | -26.6105
-14.5 | -1.0459 | 0.03411 | -0.0735 | -30.6626
-14 | -1.0378 | 0.03052 | -0.0726 | -34.0039
-13.5 | -1.0242 | 0.02773 | -0.0709 | -36.9347
-13 | -1.0415 | 0.02252 | -0.0661 | -46.2478
-12 | -0.9345 | 0.01824 | -0.0731 | -51.2336
-11.5 | -0.8887 | 0.01726 | -0.0732 | -51.489
-11 | -0.8628 | 0.01643 | -0.0688 | -52.5137
-10.5 | -0.8267 | 0.01546 | -0.0663 | -53.4735
-10 | -0.7876 | 0.0145 | -0.0641 | -54.3172
-9.5 | -0.7441 | 0.01375 | -0.0626 | -54.1164
-9 | -0.6981 | 0.01309 | -0.0614 | -53.3308
-8.5 | -0.6601 | 0.0116 | -0.0591 | -56.9052
-8 | -0.6109 | 0.01102 | -0.0584 | -55.4356
-7.5 | -0.5602 | 0.01052 | -0.058 | -53.251
-7 | -0.5083 | 0.01007 | -0.0577 | -50.4767
-6.5 | -0.4554 | 0.00964 | -0.0575 | -47.2407
-6 | -0.4036 | 0.00901 | -0.0572 | -44.7947
-5.5 | -0.3492 | 0.00868 | -0.0573 | -40.2304
-5 | -0.2939 | 0.00839 | -0.0575 | -35.0298
-4.5 | -0.2387 | 0.008 | -0.0577 | -29.8375
-3.5 | -0.1267 | 0.00738 | -0.0585 | -17.168
-3 | -0.073 | 0.00656 | -0.0589 | -11.128
-2.5 | -0.0193 | 0.00528 | -0.0597 | -3.6553
-2 | 0.0383 | 0.00487 | -0.0606 | 7.8645
-1.5 | 0.0971 | 0.00478 | -0.0614 | 20.3138
-1 | 0.1558 | 0.00474 | -0.0621 | 32.8692
-0.5 | 0.2148 | 0.00475 | -0.0629 | 45.2211
0 | 0.2737 | 0.00476 | -0.0637 | 57.5
0.5 | 0.3327 | 0.00479 | -0.0645 | 69.4572
1 | 0.3914 | 0.00483 | -0.0653 | 81.0352
1.5 | 0.4496 | 0.00491 | -0.0659 | 91.5682
2 | 0.5081 | 0.00495 | -0.0666 | 102.6465
2.5 | 0.5652 | 0.0051 | -0.0671 | 110.8235
3 | 0.6215 | 0.0053 | -0.0674 | 117.2642
4 | 0.7146 | 0.00728 | -0.065 | 98.1593
4.5 | 0.7559 | 0.00861 | -0.063 | 87.7933
5 | 0.7999 | 0.00966 | -0.0614 | 82.8054
5.5 | 0.8491 | 0.01026 | -0.0605 | 82.7583
6 | 0.8996 | 0.01074 | -0.0599 | 83.7616
6.5 | 0.948 | 0.01131 | -0.0589 | 83.8196
7 | 0.997 | 0.01178 | -0.058 | 84.635
7.5 | 1.042 | 0.01243 | -0.0564 | 83.8294
8 | 1.0855 | 0.0131 | -0.0546 | 82.8626
8.5 | 1.128 | 0.01366 | -0.0526 | 82.5769
9.5 | 1.1848 | 0.01561 | -0.0439 | 75.9001
10 | 1.2183 | 0.01643 | -0.0408 | 74.1509
10.5 | 1.2482 | 0.01726 | -0.0372 | 72.3175
11 | 1.2728 | 0.01823 | -0.0329 | 69.819
11.5 | 1.3043 | 0.01958 | -0.0305 | 66.6139
12 | 1.3272 | 0.02155 | -0.0274 | 61.587
12.5 | 1.3513 | 0.02355 | -0.0247 | 57.38
13 | 1.3791 | 0.02537 | -0.0226 | 54.3595
13.5 | 1.4046 | 0.02742 | -0.0206 | 51.2254
14 | 1.4294 | 0.02962 | -0.0188 | 48.2579
14.5 | 1.4511 | 0.03216 | -0.0171 | 45.1213
15 | 1.4701 | 0.03504 | -0.0155 | 41.9549
15.5 | 1.4665 | 0.04022 | -0.0134 | 36.462
16 | 1.4849 | 0.04357 | -0.0126 | 34.0808
16.5 | 1.496 | 0.04784 | -0.0121 | 31.2709
17 | 1.5055 | 0.05255 | -0.012 | 28.6489
17.5 | 1.5116 | 0.05789 | -0.0125 | 26.1116
18 | 1.5172 | 0.0636 | -0.0134 | 23.8553
18.5 | 1.5172 | 0.07039 | -0.0151 | 21.5542
19 | 1.513 | 0.07815 | -0.0176 | 19.3602
19.5 | 1.5025 | 0.08734 | -0.0213 | 17.2029
20 | 1.4782 | 0.09946 | -0.027 | 14.8623

## 53. Re 2M Mach 0.25 (1)
BIGFOIL.COM POLAR EXPORT
NACA65-314
NACA65-314 |  |  |  | Cl Max: | 1.226 | at alpha= | 9.5 | deg
JavaFoil+Calcfoil stall+Eppler ext transition |  |  |  | L/D Max: | 126.98 | at alpha= | 3.5 | deg
Re: | 2000000 |  |  | Cd Min: | 0.00532 | at alpha= | -2.5 | deg
Mach: | 0.25 |  |  | Cl=0 at alpha= | -2.6774 | deg
|  |  |  | @ Cl=0.1, Cd= | 0.0053402
|  |  |  | @ Cl=0.4, Cd= | 0.0054919
|  |  |  | @ Cl=0.6, Cd= | 0.0056995
alpha (deg) | Cl | Cd | Cm | Cl/Cd
-15 | -0.563 | 0.12101 | -0.018 | -4.651
-14.5 | -0.597 | 0.11137 | -0.019 | -5.365
-14 | -0.621 | 0.1026 | -0.02 | -6.05
-13.5 | -0.639 | 0.09696 | -0.02 | -6.589
-13 | -0.652 | 0.09126 | -0.022 | -7.145
-12.5 | -0.659 | 0.08427 | -0.022 | -7.826
-12 | -0.661 | 0.07913 | -0.023 | -8.357
-11.5 | -0.658 | 0.0738 | -0.024 | -8.91
-11 | -0.649 | 0.06912 | -0.025 | -9.387
-10.5 | -0.64 | 0.06105 | -0.03 | -10.476
-10 | -0.733 | 0.01485 | -0.05 | -49.372
-9.5 | -0.709 | 0.0136 | -0.051 | -52.147
-9 | -0.679 | 0.01246 | -0.053 | -54.484
-8.5 | -0.642 | 0.01185 | -0.054 | -54.126
-8 | -0.6 | 0.0111 | -0.055 | -54.075
-7.5 | -0.554 | 0.01061 | -0.056 | -52.258
-7 | -0.505 | 0.01013 | -0.057 | -49.882
-6.5 | -0.453 | 0.00975 | -0.058 | -46.459
-6 | -0.398 | 0.0094 | -0.059 | -42.395
-5.5 | -0.342 | 0.00908 | -0.06 | -37.642
-5 | -0.284 | 0.00877 | -0.061 | -32.348
-4.5 | -0.224 | 0.00787 | -0.062 | -28.472
-4 | -0.164 | 0.00796 | -0.063 | -20.559
-3.5 | -0.102 | 0.00801 | -0.063 | -12.764
-3 | -0.04 | 0.00775 | -0.064 | -5.201
-2.5 | 0.022 | 0.00532 | -0.065 | 4.107
-2 | 0.084 | 0.00533 | -0.066 | 15.788
-1.5 | 0.147 | 0.00537 | -0.067 | 27.346
-1 | 0.209 | 0.00533 | -0.068 | 39.289
-0.5 | 0.272 | 0.00538 | -0.069 | 50.475
0 | 0.334 | 0.00542 | -0.069 | 61.719
0.5 | 0.397 | 0.00549 | -0.07 | 72.297
1 | 0.459 | 0.00553 | -0.071 | 83.029
1.5 | 0.522 | 0.00559 | -0.072 | 93.235
2 | 0.582 | 0.00567 | -0.073 | 102.68
2.5 | 0.643 | 0.00577 | -0.074 | 111.527
3 | 0.704 | 0.00587 | -0.074 | 119.919
3.5 | 0.763 | 0.00601 | -0.075 | 126.98
4 | 0.821 | 0.0104 | -0.076 | 78.914
4.5 | 0.877 | 0.01031 | -0.077 | 85.048
5 | 0.931 | 0.01156 | -0.077 | 80.504
5.5 | 0.982 | 0.01207 | -0.078 | 81.347
6 | 1.031 | 0.01255 | -0.079 | 82.119
6.5 | 1.076 | 0.01315 | -0.079 | 81.793
7 | 1.117 | 0.01378 | -0.08 | 81.109
7.5 | 1.155 | 0.01451 | -0.08 | 79.578
8 | 1.185 | 0.01515 | -0.081 | 78.224
8.5 | 1.207 | 0.01602 | -0.081 | 75.339
9 | 1.221 | 0.01701 | -0.082 | 71.767
9.5 | 1.226 | 0.018 | -0.082 | 68.118
10 | 1.222 | 0.01912 | -0.083 | 63.934
10.5 | 1.209 | 0.02037 | -0.083 | 59.337
11 | 1.182 | 0.02212 | -0.083 | 53.438
11.5 | 0.979 | 0.07014 | -0.054 | 13.963
12 | 0.936 | 0.08031 | -0.046 | 11.656
12.5 | 0.89 | 0.10391 | -0.033 | 8.568
13 | 0.849 | 0.09449 | -0.042 | 8.986
13.5 | 0.797 | 0.10209 | -0.041 | 7.808
14 | 0.739 | 0.11266 | -0.039 | 6.564
14.5 | 0.678 | 0.11942 | -0.039 | 5.675

## 54. Re 2M Mach 0.25 (2)
BIGFOIL.COM POLAR EXPORT
NACA65-314
NACA65-314 |  |  |  | Cl Max: | 1.3897 | at alpha= | 15 | deg
XFOIL ncrit=9 |  |  |  | L/D Max: | 118.63 | at alpha= | 3 | deg
Re: | 2000000 |  |  | Cd Min: | 0.24992 | at alpha= | 20 | deg
Mach: | 0.25 |  |  | Cl=0 at alpha= | -2.324 | deg
|  |  |  | @ Cl=0.1, Cd= | 0.0048487
|  |  |  | @ Cl=0.4, Cd= | 0.0048985
|  |  |  | @ Cl=0.6, Cd= | 0.005232
alpha (deg) | Cl | Cd | Cm | Cl/Cd
-17 | -0.5495 | 0.17835 | -0.0104 | -3.081
-16.5 | -0.529 | 0.17507 | -0.0126 | -3.0216
-16 | -0.5213 | 0.16629 | -0.0164 | -3.1349
-15.5 | -0.5142 | 0.15762 | -0.0201 | -3.2623
-15 | -0.5165 | 0.14607 | -0.0246 | -3.536
-14.5 | -0.5255 | 0.13354 | -0.0295 | -3.9352
-13.5 | -0.8097 | 0.05502 | -0.0717 | -14.7165
-13 | -0.8874 | 0.03998 | -0.0783 | -22.1961
-12.5 | -0.9235 | 0.03192 | -0.078 | -28.9317
-12 | -0.9252 | 0.02642 | -0.0776 | -35.0189
-11.5 | -0.8562 | 0.02222 | -0.0868 | -38.5329
-11 | -0.8291 | 0.02028 | -0.0842 | -40.8826
-10.5 | -0.8129 | 0.01835 | -0.0786 | -44.2997
-10 | -0.787 | 0.01696 | -0.0738 | -46.4033
-9.5 | -0.75 | 0.0156 | -0.0707 | -48.0769
-9 | -0.7083 | 0.01445 | -0.0682 | -49.0173
-8.5 | -0.665 | 0.01332 | -0.066 | -49.9249
-8 | -0.6252 | 0.01183 | -0.0633 | -52.8487
-7.5 | -0.5746 | 0.01116 | -0.0622 | -51.4875
-7 | -0.5226 | 0.01055 | -0.0612 | -49.5355
-6.5 | -0.4687 | 0.01008 | -0.0606 | -46.498
-6 | -0.4163 | 0.00934 | -0.0598 | -44.5717
-5.5 | -0.3606 | 0.0089 | -0.0596 | -40.5169
-5 | -0.3039 | 0.00857 | -0.0596 | -35.4609
-4.5 | -0.247 | 0.00816 | -0.0596 | -30.2696
-4 | -0.189 | 0.0079 | -0.0599 | -23.9241
-3.5 | -0.1313 | 0.00757 | -0.0601 | -17.3448
-3 | -0.0752 | 0.00684 | -0.0605 | -10.9942
-2.5 | -0.0208 | 0.00557 | -0.0611 | -3.7343
-2 | 0.0383 | 0.00492 | -0.0621 | 7.7846
-1.5 | 0.0987 | 0.00485 | -0.0628 | 20.3505
-1 | 0.1597 | 0.00479 | -0.0637 | 33.3403
-0.5 | 0.2202 | 0.00482 | -0.0644 | 45.6846
0 | 0.2815 | 0.00482 | -0.0653 | 58.4025
0.5 | 0.342 | 0.00487 | -0.0661 | 70.2259
1 | 0.4031 | 0.0049 | -0.0669 | 82.2653
1.5 | 0.4634 | 0.00495 | -0.0676 | 93.6162
2 | 0.5236 | 0.00503 | -0.0682 | 104.0954
2.5 | 0.5826 | 0.00516 | -0.0686 | 112.907
3 | 0.6406 | 0.0054 | -0.0688 | 118.6296
3.5 | 0.6939 | 0.00598 | -0.0682 | 116.0368
4 | 0.7316 | 0.00769 | -0.0653 | 95.1365
5 | 0.8179 | 0.01003 | -0.0609 | 81.5454
5.5 | 0.8685 | 0.01061 | -0.0597 | 81.8567
6 | 0.9193 | 0.01113 | -0.0585 | 82.5966
6.5 | 0.9683 | 0.01171 | -0.057 | 82.69
7 | 1.0154 | 0.01231 | -0.0551 | 82.4858
7.5 | 1.0547 | 0.01315 | -0.0518 | 80.2053
8 | 1.0915 | 0.01383 | -0.0481 | 78.9226
8.5 | 1.1276 | 0.01463 | -0.0444 | 77.0745
9 | 1.157 | 0.01582 | -0.04 | 73.1353
9.5 | 1.1826 | 0.0173 | -0.0354 | 68.3584
10 | 1.2131 | 0.01858 | -0.0317 | 65.2906
10.5 | 1.2351 | 0.01979 | -0.0264 | 62.4103
11 | 1.266 | 0.02147 | -0.0236 | 58.966
11.5 | 1.2848 | 0.02415 | -0.0199 | 53.2008
12 | 1.3089 | 0.02661 | -0.0171 | 49.1883
12.5 | 1.3336 | 0.02915 | -0.0146 | 45.7496
13 | 1.3551 | 0.03208 | -0.0123 | 42.2413
13.5 | 1.3751 | 0.03527 | -0.0103 | 38.9878
14 | 1.3891 | 0.03918 | -0.0085 | 35.4543
14.5 | 1.3803 | 0.04563 | -0.0068 | 30.2498
15 | 1.3897 | 0.05068 | -0.0063 | 27.4211
15.5 | 1.3852 | 0.05767 | -0.0066 | 24.0194
16 | 1.3775 | 0.06564 | -0.0081 | 20.9857
16.5 | 1.3538 | 0.07649 | -0.0116 | 17.699
17 | 1.3302 | 0.08846 | -0.017 | 15.0373
17.5 | 1.2986 | 0.10294 | -0.0248 | 12.6151
18 | 1.2559 | 0.1209 | -0.0358 | 10.3879
18.5 | 1.2055 | 0.1418 | -0.0493 | 8.5014
19 | 1.1264 | 0.1707 | -0.0681 | 6.5987
20 | 0.965 | 0.24992 | -0.1116 | 3.8612

## 55. Re 2M Mach 0.50 (1)
BIGFOIL.COM POLAR EXPORT
NACA65-314
NACA65-314 |  |  |  | Cl Max: | 1.226 | at alpha= | 20 | deg
JavaFoil+Calcfoil stall+Eppler ext transition |  |  |  | L/D Max: | 123.312 | at alpha= | 3 | deg
Re: | 2000000 |  |  | Cd Min: | 0.00555 | at alpha= | -2 | deg
Mach: | 0.5 |  |  | Cl=0 at alpha= | -2.6739 | deg
|  |  |  | @ Cl=0.1, Cd= | 0.00555
|  |  |  | @ Cl=0.4, Cd= | 0.0056786
|  |  |  | @ Cl=0.6, Cd= | 0.0059404
alpha (deg) | Cl | Cd | Cm | Cl/Cd
-20 | -0.951 | 0.17812 | -0.022 | -5.337
-19.5 | -0.924 | 0.17103 | -0.023 | -5.403
-19 | -0.898 | 0.16784 | -0.023 | -5.349
-18.5 | -0.869 | 0.15944 | -0.023 | -5.449
-18 | -0.842 | 0.15421 | -0.023 | -5.458
-17.5 | -0.815 | 0.14993 | -0.024 | -5.434
-17 | -0.788 | 0.14525 | -0.024 | -5.425
-16.5 | -0.761 | 0.13932 | -0.024 | -5.46
-16 | -0.732 | 0.13765 | -0.024 | -5.32
-15.5 | -0.705 | 0.13281 | -0.024 | -5.309
-15 | -0.678 | 0.12876 | -0.024 | -5.267
-14.5 | -0.651 | 0.12356 | -0.025 | -5.269
-14 | -0.624 | 0.11725 | -0.025 | -5.321
-13.5 | -0.595 | 0.11048 | -0.024 | -5.39
-13 | -0.568 | 0.10754 | -0.025 | -5.285
-12.5 | -0.541 | 0.10253 | -0.025 | -5.277
-12 | -0.514 | 0.099 | -0.026 | -5.19
-11.5 | -0.487 | 0.09429 | -0.026 | -5.161
-11 | -0.459 | 0.09116 | -0.025 | -5.03
-10.5 | -0.431 | 0.07744 | -0.026 | -5.568
-10 | -0.404 | 0.08241 | -0.026 | -4.9
-9.5 | -0.376 | 0.08024 | -0.026 | -4.69
-9 | -0.349 | 0.0574 | -0.028 | -6.086
-8.5 | -0.321 | 0.06285 | -0.027 | -5.112
-8 | -0.294 | 0.05434 | -0.027 | -5.408
-7.5 | -0.434 | 0.04852 | -0.03 | -8.952
-7 | -0.512 | 0.01215 | -0.062 | -42.121
-6.5 | -0.477 | 0.0113 | -0.064 | -42.164
-6 | -0.428 | 0.01076 | -0.065 | -39.748
-5.5 | -0.372 | 0.01018 | -0.066 | -36.506
-5 | -0.311 | 0.00971 | -0.067 | -32.012
-4.5 | -0.246 | 0.00933 | -0.068 | -26.396
-4 | -0.18 | 0.00898 | -0.069 | -20.087
-3.5 | -0.113 | 0.00865 | -0.07 | -13.054
-3 | -0.045 | 0.00837 | -0.071 | -5.34
-2.5 | 0.024 | 0.00557 | -0.073 | 4.38
-2 | 0.094 | 0.00555 | -0.074 | 16.951
-1.5 | 0.164 | 0.00555 | -0.075 | 29.592
-1 | 0.234 | 0.0056 | -0.076 | 41.788
-0.5 | 0.304 | 0.00562 | -0.077 | 54.073
0 | 0.374 | 0.00566 | -0.078 | 66.002
0.5 | 0.444 | 0.00571 | -0.079 | 77.747
1 | 0.513 | 0.0058 | -0.08 | 88.561
1.5 | 0.583 | 0.00591 | -0.08 | 98.687
2 | 0.65 | 0.00603 | -0.081 | 107.845
2.5 | 0.718 | 0.00619 | -0.082 | 116.004
3 | 0.784 | 0.00636 | -0.083 | 123.312
3.5 | 0.844 | 0.01163 | -0.084 | 72.58
4 | 0.905 | 0.01217 | -0.084 | 74.39
4.5 | 0.962 | 0.0128 | -0.085 | 75.117
5 | 1.013 | 0.01349 | -0.086 | 75.091
5.5 | 1.057 | 0.01425 | -0.086 | 74.147
6 | 1.089 | 0.0152 | -0.087 | 71.673
6.5 | 1.104 | 0.01631 | -0.087 | 67.683
7 | 1.086 | 0.01771 | -0.088 | 61.303
7.5 | 0.801 | 0.05217 | -0.037 | 15.36
8 | 0.584 | 0.05614 | -0.04 | 10.409
8.5 | 0.611 | 0.06755 | -0.038 | 9.04
9 | 0.638 | 0.08192 | -0.041 | 7.79
9.5 | 0.665 | 0.08031 | -0.041 | 8.28
10 | 0.692 | 0.08737 | -0.042 | 7.917
10.5 | 0.718 | 0.08618 | -0.042 | 8.335
11 | 0.746 | 0.09666 | -0.045 | 7.717
11.5 | 0.772 | 0.09982 | -0.045 | 7.738
12 | 0.799 | 0.10032 | -0.045 | 7.963
12.5 | 0.825 | 0.10449 | -0.046 | 7.9
13 | 0.853 | 0.10989 | -0.049 | 7.766
13.5 | 0.88 | 0.11339 | -0.05 | 7.758
14 | 0.906 | 0.1183 | -0.051 | 7.66
14.5 | 0.934 | 0.12497 | -0.053 | 7.472
15 | 0.961 | 0.12795 | -0.054 | 7.507
15.5 | 0.987 | 0.13461 | -0.055 | 7.33
16 | 1.013 | 0.13888 | -0.056 | 7.296
16.5 | 1.043 | 0.14436 | -0.059 | 7.223
17 | 1.067 | 0.15044 | -0.059 | 7.095
17.5 | 1.093 | 0.15513 | -0.059 | 7.049
18 | 1.12 | 0.15904 | -0.06 | 7.041
18.5 | 1.149 | 0.16453 | -0.063 | 6.982
19 | 1.174 | 0.16645 | -0.063 | 7.053
19.5 | 1.199 | 0.17244 | -0.063 | 6.956
20 | 1.226 | 0.17848 | -0.064 | 6.867

## 56. Re 2M Mach 0.50 (2)
BIGFOIL.COM POLAR EXPORT
NACA65-314
NACA65-314 |  |  |  | Cl Max: | 1.1176 | at alpha= | 9.5 | deg
XFOIL ncrit=9 |  |  |  | L/D Max: | 124.733 | at alpha= | 3 | deg
Re: | 2000000 |  |  | Cd Min: | 0.24841 | at alpha= | -20 | deg
Mach: | 0.5 |  |  | Cl=0 at alpha= | -2.3015 | deg
|  |  |  | @ Cl=0.1, Cd= | 0.0051137
|  |  |  | @ Cl=0.4, Cd= | 0.005177
|  |  |  | @ Cl=0.6, Cd= | 0.0053678
alpha (deg) | Cl | Cd | Cm | Cl/Cd
-20 | -0.6618 | 0.24841 | 0.0186 | -2.6641
-19.5 | -0.6414 | 0.24052 | 0.0139 | -2.6667
-19 | -0.6214 | 0.2318 | 0.0091 | -2.6808
-18.5 | -0.6023 | 0.22303 | 0.0044 | -2.7005
-18 | -0.5858 | 0.21269 | -0.0007 | -2.7542
-17.5 | -0.5654 | 0.20578 | -0.0048 | -2.7476
-17 | -0.5453 | 0.19862 | -0.0089 | -2.7454
-16.5 | -0.5307 | 0.18868 | -0.0136 | -2.8127
-16 | -0.5114 | 0.18191 | -0.0173 | -2.8113
-15.5 | -0.4936 | 0.17459 | -0.021 | -2.8272
-15 | -0.4809 | 0.16535 | -0.0251 | -2.9084
-14.5 | -0.4641 | 0.1586 | -0.0284 | -2.9262
-14 | -0.4512 | 0.15043 | -0.032 | -2.9994
-13.5 | -0.4426 | 0.14146 | -0.0357 | -3.1288
-12 | -0.4253 | 0.11318 | -0.0487 | -3.7577
-11.5 | -0.4063 | 0.09898 | -0.0633 | -4.1049
-11 | -0.3923 | 0.08337 | -0.0805 | -4.7055
-10.5 | -0.4011 | 0.06826 | -0.094 | -5.8761
-10 | -0.4392 | 0.05271 | -0.1044 | -8.3324
-9.5 | -0.4799 | 0.04224 | -0.109 | -11.3613
-9 | -0.5172 | 0.03416 | -0.1089 | -15.1405
-8.5 | -0.5506 | 0.02733 | -0.105 | -20.1464
-8 | -0.5709 | 0.02239 | -0.0981 | -25.498
-7.5 | -0.569 | 0.01894 | -0.0901 | -30.0422
-7 | -0.5376 | 0.01569 | -0.0849 | -34.2639
-6.5 | -0.4953 | 0.01332 | -0.0804 | -37.1847
-6 | -0.4484 | 0.01182 | -0.0763 | -37.9357
-5.5 | -0.3981 | 0.01057 | -0.0729 | -37.6632
-5 | -0.3418 | 0.00966 | -0.0705 | -35.383
-4 | -0.2165 | 0.00853 | -0.0683 | -25.381
-3.5 | -0.1512 | 0.00818 | -0.0679 | -18.4841
-3 | -0.0855 | 0.00778 | -0.0678 | -10.9897
-2 | 0.0369 | 0.00526 | -0.0685 | 7.0152
-1.5 | 0.1059 | 0.0051 | -0.0693 | 20.7647
-1 | 0.1755 | 0.00506 | -0.0702 | 34.6838
-0.5 | 0.2447 | 0.0051 | -0.071 | 47.9804
0 | 0.3146 | 0.0051 | -0.072 | 61.6863
0.5 | 0.3837 | 0.00517 | -0.0728 | 74.2166
1 | 0.4537 | 0.0052 | -0.0737 | 87.25
2 | 0.592 | 0.00535 | -0.0749 | 110.6542
2.5 | 0.6596 | 0.0055 | -0.075 | 119.9273
3 | 0.7247 | 0.00581 | -0.0745 | 124.7332
3.5 | 0.7667 | 0.00729 | -0.0704 | 105.1715
4 | 0.7921 | 0.00932 | -0.0636 | 84.9893
5 | 0.8655 | 0.01146 | -0.0525 | 75.5236
5.5 | 0.9083 | 0.01229 | -0.0478 | 73.9056
6 | 0.9459 | 0.01346 | -0.0426 | 70.2749
7 | 1.0166 | 0.01655 | -0.0325 | 61.426
7.5 | 1.0434 | 0.01885 | -0.027 | 55.3528
8 | 1.0675 | 0.02155 | -0.0217 | 49.536
8.5 | 1.0913 | 0.02455 | -0.0166 | 44.4521
9 | 1.1101 | 0.02822 | -0.0116 | 39.3373
9.5 | 1.1176 | 0.03332 | -0.0065 | 33.5414
10 | 1.1092 | 0.04031 | -0.0025 | 27.5167
10.5 | 1.0871 | 0.0487 | -0.0006 | 22.3224
11 | 1.0568 | 0.05748 | 0.0004 | 18.3855
11.5 | 1.027 | 0.06912 | -0.0039 | 14.8582
12 | 0.9966 | 0.08259 | -0.0114 | 12.0668
12.5 | 0.9662 | 0.09829 | -0.0218 | 9.8301
13 | 0.9387 | 0.11592 | -0.0338 | 8.0978
13.5 | 0.911 | 0.13421 | -0.045 | 6.7879
14 | 0.8887 | 0.15188 | -0.056 | 5.8513
14.5 | 0.88 | 0.16766 | -0.0655 | 5.2487

## 57. Re 3M Mach 0.00 (1)
BIGFOIL.COM POLAR EXPORT
NACA65-314
NACA65-314 |  |  |  | Cl Max: | 1.286 | at alpha= | 11 | deg
JavaFoil+Calcfoil stall+Eppler ext transition |  |  |  | L/D Max: | 131.011 | at alpha= | 3.5 | deg
Re: | 3000000 |  |  | Cd Min: | 0.00496 | at alpha= | -1.5 | deg
Mach: | 0 |  |  | Cl=0 at alpha= | -2.675 | deg
|  |  |  | @ Cl=0.1, Cd= | 0.004988
|  |  |  | @ Cl=0.4, Cd= | 0.0051053
|  |  |  | @ Cl=0.6, Cd= | 0.005321
alpha (deg) | Cl | Cd | Cm | Cl/Cd
-17 | -0.708 | 0.13028 | -0.018 | -5.434
-16.5 | -0.726 | 0.12147 | -0.019 | -5.973
-16 | -0.741 | 0.11509 | -0.02 | -6.437
-15.5 | -0.754 | 0.10972 | -0.02 | -6.871
-15 | -0.765 | 0.1021 | -0.021 | -7.491
-14.5 | -0.768 | 0.09694 | -0.022 | -7.923
-14 | -0.765 | 0.09084 | -0.023 | -8.424
-13.5 | -0.76 | 0.08545 | -0.024 | -8.89
-13 | -0.755 | 0.07672 | -0.027 | -9.842
-12.5 | -0.741 | 0.07396 | -0.027 | -10.018
-12 | -0.849 | 0.01731 | -0.045 | -49.042
-11.5 | -0.835 | 0.01529 | -0.046 | -54.572
-11 | -0.814 | 0.01384 | -0.047 | -58.802
-10.5 | -0.787 | 0.01292 | -0.048 | -60.887
-10 | -0.755 | 0.01216 | -0.049 | -62.111
-9.5 | -0.721 | 0.0114 | -0.05 | -63.224
-9 | -0.682 | 0.01082 | -0.051 | -63.014
-8.5 | -0.64 | 0.01027 | -0.052 | -62.306
-8 | -0.595 | 0.0098 | -0.053 | -60.691
-7.5 | -0.547 | 0.00946 | -0.054 | -57.761
-7 | -0.496 | 0.00908 | -0.055 | -54.653
-6.5 | -0.444 | 0.00878 | -0.056 | -50.564
-6 | -0.39 | 0.00853 | -0.057 | -45.706
-5.5 | -0.334 | 0.00792 | -0.058 | -42.213
-5 | -0.277 | 0.00794 | -0.059 | -34.848
-4.5 | -0.218 | 0.00772 | -0.06 | -28.225
-4 | -0.159 | 0.00751 | -0.061 | -21.147
-3.5 | -0.099 | 0.00754 | -0.062 | -13.139
-3 | -0.039 | 0.00729 | -0.062 | -5.365
-2.5 | 0.021 | 0.00498 | -0.063 | 4.244
-2 | 0.082 | 0.005 | -0.064 | 16.316
-1.5 | 0.142 | 0.00496 | -0.065 | 28.666
-1 | 0.203 | 0.00497 | -0.066 | 40.751
-0.5 | 0.263 | 0.00503 | -0.066 | 52.335
0 | 0.324 | 0.00506 | -0.067 | 63.968
0.5 | 0.384 | 0.0051 | -0.068 | 75.349
1 | 0.445 | 0.00512 | -0.069 | 86.784
1.5 | 0.505 | 0.00516 | -0.07 | 97.865
2 | 0.564 | 0.00526 | -0.07 | 107.211
2.5 | 0.623 | 0.00536 | -0.071 | 116.102
3 | 0.682 | 0.00547 | -0.072 | 124.538
3.5 | 0.74 | 0.00565 | -0.073 | 131.011
4 | 0.796 | 0.00939 | -0.073 | 84.796
4.5 | 0.852 | 0.0097 | -0.074 | 87.813
5 | 0.906 | 0.01007 | -0.075 | 89.967
5.5 | 0.958 | 0.00995 | -0.076 | 96.308
6 | 1.008 | 0.01034 | -0.076 | 97.533
6.5 | 1.055 | 0.01166 | -0.077 | 90.538
7 | 1.1 | 0.01217 | -0.078 | 90.379
7.5 | 1.142 | 0.01266 | -0.078 | 90.169
8 | 1.178 | 0.01321 | -0.079 | 89.212
8.5 | 1.209 | 0.0139 | -0.079 | 86.976
9 | 1.235 | 0.0145 | -0.08 | 85.129
9.5 | 1.256 | 0.01517 | -0.08 | 82.738
10 | 1.271 | 0.01601 | -0.081 | 79.393
10.5 | 1.281 | 0.01691 | -0.081 | 75.743
11 | 1.286 | 0.01778 | -0.082 | 72.318
11.5 | 1.285 | 0.01868 | -0.082 | 68.771
12 | 1.279 | 0.01983 | -0.082 | 64.469
12.5 | 1.266 | 0.02136 | -0.083 | 59.249
13 | 1.247 | 0.02337 | -0.083 | 53.344
13.5 | 1.222 | 0.02592 | -0.082 | 47.132
14 | 1.17 | 0.03415 | -0.08 | 34.269
14.5 | 1.006 | 0.09626 | -0.052 | 10.454
15 | 0.976 | 0.10562 | -0.049 | 9.242
15.5 | 0.946 | 0.1124 | -0.048 | 8.417
16 | 0.916 | 0.11815 | -0.048 | 7.75

## 58. Re 3M Mach 0.00 (2)
BIGFOIL.COM POLAR EXPORT
NACA65-314
NACA65-314 |  |  |  | Cl Max: | 1.6401 | at alpha= | 19.5 | deg
XFOIL ncrit=9 |  |  |  | L/D Max: | 119.429 | at alpha= | 2.5 | deg
Re: | 3000000 |  |  | Cd Min: | 0.1051 | at alpha= | -20 | deg
Mach: | 0 |  |  | Cl=0 at alpha= | -2.3667 | deg
|  |  |  | @ Cl=0.1, Cd= | 0.0043885
|  |  |  | @ Cl=0.4, Cd= | 0.0043475
|  |  |  | @ Cl=0.6, Cd= | 0.0050335
alpha (deg) | Cl | Cd | Cm | Cl/Cd
-20 | -1.0715 | 0.1051 | -0.0368 | -10.1951
-19.5 | -1.1466 | 0.08357 | -0.0488 | -13.7202
-19 | -1.1895 | 0.0688 | -0.0573 | -17.2892
-18.5 | -1.236 | 0.05524 | -0.0644 | -22.3751
-18 | -1.2684 | 0.0453 | -0.0682 | -28
-17.5 | -1.2903 | 0.03778 | -0.0698 | -34.153
-17 | -1.2907 | 0.033 | -0.07 | -39.1121
-16.5 | -1.2849 | 0.02907 | -0.0694 | -44.2002
-16 | -1.2626 | 0.02677 | -0.0687 | -47.1647
-15.5 | -1.2366 | 0.0249 | -0.0678 | -49.6627
-15 | -1.2118 | 0.02301 | -0.0666 | -52.6641
-14.5 | -1.188 | 0.0212 | -0.0647 | -56.0377
-14 | -1.159 | 0.01995 | -0.0628 | -58.0952
-13.5 | -1.1334 | 0.0183 | -0.0606 | -61.9344
-13 | -1.0542 | 0.01728 | -0.0677 | -61.0069
-12.5 | -0.9909 | 0.01616 | -0.0717 | -61.3181
-12 | -0.9712 | 0.01533 | -0.0664 | -63.3529
-11.5 | -0.9422 | 0.01414 | -0.063 | -66.6337
-11 | -0.9062 | 0.01307 | -0.0605 | -69.3344
-10.5 | -0.863 | 0.01236 | -0.0591 | -69.822
-10 | -0.8169 | 0.01175 | -0.0581 | -69.5234
-9.5 | -0.7688 | 0.01122 | -0.0574 | -68.5205
-9 | -0.7196 | 0.01071 | -0.0568 | -67.1895
-8.5 | -0.669 | 0.01026 | -0.0565 | -65.2047
-8 | -0.6167 | 0.0099 | -0.0564 | -62.2929
-7.5 | -0.5669 | 0.00921 | -0.0559 | -61.5527
-7 | -0.5138 | 0.00882 | -0.0559 | -58.254
-6.5 | -0.4596 | 0.00852 | -0.056 | -53.9437
-6 | -0.4046 | 0.00824 | -0.0563 | -49.1019
-5.5 | -0.3501 | 0.00785 | -0.0565 | -44.5987
-4.5 | -0.2383 | 0.00736 | -0.0573 | -32.3777
-4 | -0.1821 | 0.00712 | -0.0578 | -25.5758
-3.5 | -0.1256 | 0.00687 | -0.0583 | -18.2824
-3 | -0.0699 | 0.00638 | -0.0589 | -10.9561
-2.5 | -0.0149 | 0.00557 | -0.0596 | -2.675
-2 | 0.041 | 0.00462 | -0.0607 | 8.8745
-1.5 | 0.0992 | 0.00439 | -0.0616 | 22.5968
-1 | 0.1579 | 0.00428 | -0.0625 | 36.8925
-0.5 | 0.2167 | 0.00426 | -0.0633 | 50.8685
0 | 0.2755 | 0.00427 | -0.0641 | 64.5199
0.5 | 0.3341 | 0.0043 | -0.0649 | 77.6977
1 | 0.3927 | 0.00434 | -0.0657 | 90.4839
1.5 | 0.451 | 0.0044 | -0.0665 | 102.5
2 | 0.5088 | 0.0045 | -0.0671 | 113.0667
2.5 | 0.5649 | 0.00473 | -0.0675 | 119.4292
3 | 0.6181 | 0.00519 | -0.0674 | 119.0944
4 | 0.7083 | 0.00746 | -0.0647 | 94.9464
5 | 0.8039 | 0.00907 | -0.0629 | 88.6329
5.5 | 0.8558 | 0.00949 | -0.0626 | 90.1791
6 | 0.907 | 0.00994 | -0.0621 | 91.2475
6.5 | 0.9586 | 0.0103 | -0.0618 | 93.068
7 | 1.0073 | 0.01084 | -0.061 | 92.9244
7.5 | 1.0571 | 0.01125 | -0.0604 | 93.9644
8 | 1.1049 | 0.01174 | -0.0595 | 94.1141
8.5 | 1.1481 | 0.01245 | -0.0577 | 92.2169
9.5 | 1.2333 | 0.01349 | -0.0541 | 91.4233
10 | 1.2671 | 0.01413 | -0.0507 | 89.6745
10.5 | 1.2984 | 0.01493 | -0.0471 | 86.9658
11 | 1.3244 | 0.01603 | -0.043 | 82.6201
12 | 1.3801 | 0.01778 | -0.0357 | 77.6209
12.5 | 1.4109 | 0.01902 | -0.0332 | 74.1798
13 | 1.4405 | 0.02042 | -0.0309 | 70.5436
13.5 | 1.467 | 0.02208 | -0.0284 | 66.4402
14 | 1.4853 | 0.02442 | -0.0255 | 60.8231
14.5 | 1.5088 | 0.02648 | -0.0233 | 56.9789
15 | 1.5335 | 0.02852 | -0.0216 | 53.7693
15.5 | 1.5569 | 0.03076 | -0.02 | 50.6144
16 | 1.5774 | 0.03332 | -0.0184 | 47.3409
16.5 | 1.5959 | 0.03619 | -0.0171 | 44.0978
17 | 1.6122 | 0.0394 | -0.016 | 40.9188
17.5 | 1.6242 | 0.04322 | -0.0151 | 37.5798
18 | 1.6282 | 0.0481 | -0.0145 | 33.8503
18.5 | 1.6297 | 0.05358 | -0.0145 | 30.4162
19 | 1.6335 | 0.05908 | -0.015 | 27.649
19.5 | 1.6401 | 0.06449 | -0.016 | 25.4318
20 | 1.6391 | 0.07118 | -0.0177 | 23.0275

## 59. Re 3M Mach 0.10 (1)
BIGFOIL.COM POLAR EXPORT
NACA65-314
NACA65-314 |  |  |  | Cl Max: | 1.276 | at alpha= | 11 | deg
JavaFoil+Calcfoil stall+Eppler ext transition |  |  |  | L/D Max: | 131.656 | at alpha= | 3.5 | deg
Re: | 3000000 |  |  | Cd Min: | 0.00499 | at alpha= | -2 | deg
Mach: | 0.1 |  |  | Cl=0 at alpha= | -2.675 | deg
|  |  |  | @ Cl=0.1, Cd= | 0.004993
|  |  |  | @ Cl=0.4, Cd= | 0.0051169
|  |  |  | @ Cl=0.6, Cd= | 0.0053553
alpha (deg) | Cl | Cd | Cm | Cl/Cd
-17 | -0.673 | 0.13098 | -0.019 | -5.14
-16.5 | -0.694 | 0.12524 | -0.019 | -5.541
-16 | -0.713 | 0.11793 | -0.02 | -6.048
-15.5 | -0.73 | 0.11091 | -0.02 | -6.58
-15 | -0.744 | 0.10456 | -0.021 | -7.113
-14.5 | -0.751 | 0.0981 | -0.022 | -7.65
-14 | -0.75 | 0.09272 | -0.023 | -8.087
-13.5 | -0.746 | 0.08715 | -0.024 | -8.563
-13 | -0.742 | 0.07952 | -0.026 | -9.33
-12.5 | -0.731 | 0.07612 | -0.026 | -9.6
-12 | -0.831 | 0.01998 | -0.044 | -41.594
-11.5 | -0.827 | 0.01591 | -0.046 | -51.977
-11 | -0.808 | 0.01432 | -0.047 | -56.461
-10.5 | -0.784 | 0.01315 | -0.048 | -59.641
-10 | -0.754 | 0.01234 | -0.05 | -61.128
-9.5 | -0.72 | 0.01152 | -0.051 | -62.56
-9 | -0.682 | 0.01099 | -0.052 | -62.083
-8.5 | -0.641 | 0.01034 | -0.053 | -61.977
-8 | -0.596 | 0.00987 | -0.054 | -60.371
-7.5 | -0.548 | 0.00952 | -0.054 | -57.605
-7 | -0.498 | 0.00914 | -0.055 | -54.486
-6.5 | -0.446 | 0.00882 | -0.056 | -50.53
-6 | -0.391 | 0.00858 | -0.057 | -45.633
-5.5 | -0.335 | 0.00796 | -0.058 | -42.145
-5 | -0.278 | 0.00798 | -0.059 | -34.815
-4.5 | -0.219 | 0.00779 | -0.06 | -28.123
-4 | -0.16 | 0.00756 | -0.061 | -21.108
-3.5 | -0.1 | 0.00753 | -0.062 | -13.232
-3 | -0.039 | 0.00735 | -0.063 | -5.347
-2.5 | 0.021 | 0.00501 | -0.063 | 4.243
-2 | 0.082 | 0.00499 | -0.064 | 16.429
-1.5 | 0.143 | 0.005 | -0.065 | 28.569
-1 | 0.204 | 0.00499 | -0.066 | 40.849
-0.5 | 0.264 | 0.00502 | -0.067 | 52.696
0 | 0.325 | 0.00506 | -0.068 | 64.344
0.5 | 0.386 | 0.00511 | -0.068 | 75.58
1 | 0.447 | 0.00514 | -0.069 | 86.854
1.5 | 0.507 | 0.00521 | -0.07 | 97.475
2 | 0.566 | 0.00531 | -0.071 | 106.666
2.5 | 0.626 | 0.00539 | -0.072 | 116.029
3 | 0.685 | 0.0055 | -0.072 | 124.579
3.5 | 0.743 | 0.00565 | -0.073 | 131.656
4 | 0.8 | 0.00946 | -0.074 | 84.565
4.5 | 0.856 | 0.00978 | -0.075 | 87.481
5 | 0.91 | 0.01018 | -0.075 | 89.371
5.5 | 0.962 | 0.01 | -0.076 | 96.213
6 | 1.012 | 0.01042 | -0.077 | 97.109
6.5 | 1.059 | 0.01178 | -0.077 | 89.885
7 | 1.103 | 0.01229 | -0.078 | 89.801
7.5 | 1.144 | 0.01276 | -0.079 | 89.701
8 | 1.18 | 0.01332 | -0.079 | 88.645
8.5 | 1.21 | 0.01395 | -0.08 | 86.722
9 | 1.234 | 0.01472 | -0.08 | 83.86
9.5 | 1.253 | 0.01543 | -0.081 | 81.231
10 | 1.267 | 0.01618 | -0.081 | 78.331
10.5 | 1.274 | 0.01716 | -0.082 | 74.253
11 | 1.276 | 0.01806 | -0.082 | 70.65
11.5 | 1.272 | 0.01912 | -0.082 | 66.522
12 | 1.26 | 0.02049 | -0.083 | 61.523
12.5 | 1.244 | 0.02192 | -0.083 | 56.77
13 | 1.221 | 0.02391 | -0.083 | 51.084
13.5 | 1.186 | 0.02773 | -0.082 | 42.761
14 | 1.084 | 0.05151 | -0.074 | 21.047
14.5 | 0.968 | 0.10149 | -0.048 | 9.539
15 | 0.938 | 0.10826 | -0.047 | 8.665
15.5 | 0.903 | 0.11582 | -0.046 | 7.798
16 | 0.868 | 0.12128 | -0.046 | 7.16

## 60. Re 3M Mach 0.10 (2)
BIGFOIL.COM POLAR EXPORT
NACA65-314
NACA65-314 |  |  |  | Cl Max: | 1.6181 | at alpha= | 19.5 | deg
XFOIL ncrit=9 |  |  |  | L/D Max: | 119.852 | at alpha= | 2.5 | deg
Re: | 3000000 |  |  | Cd Min: | 0.1095 | at alpha= | -19.5 | deg
Mach: | 0.1 |  |  | Cl=0 at alpha= | -2.3657 | deg
|  |  |  | @ Cl=0.1, Cd= | 0.0044092
|  |  |  | @ Cl=0.4, Cd= | 0.0043553
|  |  |  | @ Cl=0.6, Cd= | 0.0050202
alpha (deg) | Cl | Cd | Cm | Cl/Cd
-19.5 | -1.0199 | 0.1095 | -0.0358 | -9.3142
-19 | -1.1039 | 0.08601 | -0.0487 | -12.8346
-18.5 | -1.1552 | 0.06944 | -0.0585 | -16.6359
-18 | -1.1992 | 0.05596 | -0.0659 | -21.4296
-17.5 | -1.2388 | 0.04501 | -0.0704 | -27.5228
-17 | -1.2538 | 0.03816 | -0.0719 | -32.8564
-16.5 | -1.2616 | 0.0326 | -0.072 | -38.6994
-16 | -1.2451 | 0.02957 | -0.0715 | -42.1069
-15.5 | -1.2207 | 0.02737 | -0.0708 | -44.5999
-15 | -1.2 | 0.02497 | -0.0696 | -48.0577
-14.5 | -1.1785 | 0.0228 | -0.0679 | -51.6886
-14 | -1.1508 | 0.02128 | -0.0661 | -54.0789
-13.5 | -1.1372 | 0.01936 | -0.0619 | -58.7397
-13 | -1.06 | 0.0181 | -0.0687 | -58.5635
-12.5 | -0.9871 | 0.01668 | -0.0748 | -59.1787
-12 | -0.9669 | 0.01569 | -0.0698 | -61.6252
-11.5 | -0.9357 | 0.01502 | -0.0662 | -62.2969
-11 | -0.908 | 0.01344 | -0.0624 | -67.5595
-10.5 | -0.8662 | 0.01263 | -0.0607 | -68.5827
-10 | -0.8205 | 0.01196 | -0.0594 | -68.6037
-9.5 | -0.7725 | 0.0114 | -0.0585 | -67.7632
-9 | -0.7234 | 0.01085 | -0.0578 | -66.6728
-8.5 | -0.6728 | 0.01037 | -0.0573 | -64.8795
-8 | -0.6204 | 0.00998 | -0.0571 | -62.1643
-7.5 | -0.5701 | 0.0093 | -0.0565 | -61.3011
-7 | -0.5169 | 0.00887 | -0.0564 | -58.2751
-6.5 | -0.4625 | 0.00856 | -0.0565 | -54.0304
-6 | -0.4072 | 0.00828 | -0.0567 | -49.1787
-5.5 | -0.3523 | 0.00788 | -0.0569 | -44.7081
-5 | -0.2965 | 0.00762 | -0.0572 | -38.9108
-4.5 | -0.2398 | 0.00739 | -0.0577 | -32.4493
-4 | -0.1833 | 0.00714 | -0.0581 | -25.6723
-3.5 | -0.1264 | 0.00689 | -0.0586 | -18.3454
-3 | -0.0704 | 0.00641 | -0.0592 | -10.9828
-2.5 | -0.0151 | 0.00562 | -0.0599 | -2.6868
-2 | 0.0411 | 0.00464 | -0.061 | 8.8578
-1.5 | 0.0996 | 0.00441 | -0.0619 | 22.585
-1 | 0.1587 | 0.00429 | -0.0628 | 36.993
-0.5 | 0.2177 | 0.00427 | -0.0636 | 50.9836
0 | 0.2769 | 0.00428 | -0.0644 | 64.6963
0.5 | 0.3359 | 0.00431 | -0.0652 | 77.935
1 | 0.3948 | 0.00435 | -0.066 | 90.7586
1.5 | 0.4535 | 0.00441 | -0.0668 | 102.8345
2 | 0.5117 | 0.00451 | -0.0674 | 113.459
2.5 | 0.5681 | 0.00474 | -0.0678 | 119.8523
3 | 0.6216 | 0.00521 | -0.0677 | 119.309
3.5 | 0.667 | 0.00635 | -0.0663 | 105.0394
4 | 0.7117 | 0.00751 | -0.0649 | 94.767
4.5 | 0.7583 | 0.00845 | -0.0637 | 89.7396
5 | 0.8077 | 0.00912 | -0.0629 | 88.5636
5.5 | 0.86 | 0.00954 | -0.0625 | 90.1468
6 | 0.9114 | 0.00999 | -0.062 | 91.2312
6.5 | 0.963 | 0.01037 | -0.0616 | 92.864
7 | 1.012 | 0.0109 | -0.0607 | 92.844
7.5 | 1.0618 | 0.01134 | -0.06 | 93.6332
8 | 1.1093 | 0.01185 | -0.0589 | 93.6118
9.5 | 1.2337 | 0.01366 | -0.0523 | 90.3148
10 | 1.2673 | 0.01435 | -0.0488 | 88.3136
10.5 | 1.2974 | 0.01528 | -0.045 | 84.9084
11 | 1.3252 | 0.01636 | -0.0411 | 81.0024
11.5 | 1.347 | 0.01721 | -0.036 | 78.2684
12 | 1.3806 | 0.0183 | -0.0337 | 75.4426
12.5 | 1.4111 | 0.01965 | -0.0312 | 71.8117
13 | 1.44 | 0.02117 | -0.0287 | 68.0208
13.5 | 1.4639 | 0.02312 | -0.026 | 63.3175
14 | 1.4826 | 0.02556 | -0.0231 | 58.0047
14.5 | 1.5082 | 0.02758 | -0.0212 | 54.6846
15 | 1.5317 | 0.02985 | -0.0193 | 51.3132
15.5 | 1.5536 | 0.03233 | -0.0176 | 48.0544
16 | 1.5736 | 0.03512 | -0.0162 | 44.8064
16.5 | 1.5901 | 0.03834 | -0.0148 | 41.4737
17 | 1.603 | 0.04212 | -0.0138 | 38.0579
17.5 | 1.6064 | 0.04709 | -0.013 | 34.1134
18 | 1.6088 | 0.05252 | -0.0128 | 30.6321
18.5 | 1.6178 | 0.05744 | -0.0132 | 28.165
19 | 1.6179 | 0.06374 | -0.0141 | 25.3828
19.5 | 1.6181 | 0.07037 | -0.0157 | 22.9942
20 | 1.6114 | 0.07835 | -0.0183 | 20.5667

## 61. Re 3M Mach 0.25 (1)
BIGFOIL.COM POLAR EXPORT
NACA65-314
NACA65-314 |  |  |  | Cl Max: | 1.23 | at alpha= | 9.5 | deg
JavaFoil+Calcfoil stall+Eppler ext transition |  |  |  | L/D Max: | 132.98 | at alpha= | 3.5 | deg
Re: | 3000000 |  |  | Cd Min: | 0.00502 | at alpha= | -2.5 | deg
Mach: | 0.25 |  |  | Cl=0 at alpha= | -2.6774 | deg
|  |  |  | @ Cl=0.1, Cd= | 0.0050349
|  |  |  | @ Cl=0.4, Cd= | 0.0051414
|  |  |  | @ Cl=0.6, Cd= | 0.0053925
alpha (deg) | Cl | Cd | Cm | Cl/Cd
-15.5 | -0.516 | 0.12412 | -0.019 | -4.157
-15 | -0.563 | 0.11374 | -0.019 | -4.951
-14.5 | -0.598 | 0.10706 | -0.02 | -5.585
-14 | -0.622 | 0.10061 | -0.021 | -6.178
-13.5 | -0.64 | 0.09312 | -0.021 | -6.869
-13 | -0.653 | 0.08811 | -0.022 | -7.408
-12.5 | -0.66 | 0.08174 | -0.023 | -8.076
-12 | -0.663 | 0.07625 | -0.025 | -8.694
-11.5 | -0.66 | 0.07082 | -0.026 | -9.323
-11 | -0.655 | 0.0636 | -0.03 | -10.306
-10.5 | -0.751 | 0.01572 | -0.049 | -47.781
-10 | -0.74 | 0.01324 | -0.051 | -55.859
-9.5 | -0.713 | 0.01244 | -0.052 | -57.304
-9 | -0.681 | 0.01159 | -0.053 | -58.749
-8.5 | -0.644 | 0.01094 | -0.054 | -58.868
-8 | -0.602 | 0.0103 | -0.055 | -58.459
-7.5 | -0.556 | 0.00988 | -0.056 | -56.258
-7 | -0.507 | 0.00944 | -0.057 | -53.681
-6.5 | -0.454 | 0.00909 | -0.058 | -49.974
-6 | -0.4 | 0.00877 | -0.059 | -45.556
-5.5 | -0.343 | 0.00849 | -0.06 | -40.373
-5 | -0.285 | 0.00757 | -0.061 | -37.592
-4.5 | -0.225 | 0.00791 | -0.062 | -28.422
-4 | -0.164 | 0.0077 | -0.063 | -21.27
-3.5 | -0.102 | 0.00747 | -0.064 | -13.686
-3 | -0.04 | 0.00723 | -0.064 | -5.584
-2.5 | 0.022 | 0.00502 | -0.065 | 4.349
-2 | 0.084 | 0.00504 | -0.066 | 16.709
-1.5 | 0.147 | 0.00502 | -0.067 | 29.279
-1 | 0.209 | 0.00503 | -0.068 | 41.58
-0.5 | 0.272 | 0.00505 | -0.069 | 53.803
0 | 0.334 | 0.00509 | -0.069 | 65.726
0.5 | 0.397 | 0.00514 | -0.07 | 77.258
1 | 0.459 | 0.00517 | -0.071 | 88.734
1.5 | 0.522 | 0.00524 | -0.072 | 99.522
2 | 0.582 | 0.00536 | -0.073 | 108.627
2.5 | 0.643 | 0.00547 | -0.074 | 117.587
3 | 0.704 | 0.00555 | -0.074 | 126.83
3.5 | 0.763 | 0.00574 | -0.075 | 132.98
4 | 0.821 | 0.00971 | -0.076 | 84.555
4.5 | 0.877 | 0.0101 | -0.077 | 86.873
5 | 0.932 | 0.00996 | -0.077 | 93.545
5.5 | 0.984 | 0.01039 | -0.078 | 94.711
6 | 1.033 | 0.01171 | -0.079 | 88.17
6.5 | 1.078 | 0.01226 | -0.079 | 87.964
7 | 1.12 | 0.01282 | -0.08 | 87.35
7.5 | 1.158 | 0.01346 | -0.08 | 86.012
8 | 1.189 | 0.01409 | -0.081 | 84.356
8.5 | 1.21 | 0.01484 | -0.082 | 81.525
9 | 1.224 | 0.01576 | -0.082 | 77.681
9.5 | 1.23 | 0.01666 | -0.083 | 73.841
10 | 1.227 | 0.01761 | -0.083 | 69.668
10.5 | 1.214 | 0.01873 | -0.083 | 64.805
11 | 1.191 | 0.02003 | -0.084 | 59.446
11.5 | 1.156 | 0.02192 | -0.084 | 52.715
12 | 1.097 | 0.02643 | -0.082 | 41.507
12.5 | 0.891 | 0.09745 | -0.034 | 9.139
13 | 0.851 | 0.09212 | -0.044 | 9.235
13.5 | 0.798 | 0.09906 | -0.043 | 8.059
14 | 0.74 | 0.10764 | -0.041 | 6.878
14.5 | 0.678 | 0.11806 | -0.041 | 5.746

## 62. Re 3M Mach 0.25 (2)
BIGFOIL.COM POLAR EXPORT
NACA65-314
NACA65-314 |  |  |  | Cl Max: | 1.5034 | at alpha= | 15.5 | deg
XFOIL ncrit=9 |  |  |  | L/D Max: | 122.042 | at alpha= | 2.5 | deg
Re: | 3000000 |  |  | Cd Min: | 0.19004 | at alpha= | -18 | deg
Mach: | 0.25 |  |  | Cl=0 at alpha= | -2.3598 | deg
|  |  |  | @ Cl=0.1, Cd= | 0.0044582
|  |  |  | @ Cl=0.4, Cd= | 0.0044146
|  |  |  | @ Cl=0.6, Cd= | 0.0050577
alpha (deg) | Cl | Cd | Cm | Cl/Cd
-18.5 | -0.4488 | 0.17332 | -0.0018 | -2.5894
-18 | -0.5928 | 0.19004 | -0.0012 | -3.1193
-17.5 | -0.5779 | 0.18364 | -0.0048 | -3.1469
-17 | -0.5614 | 0.17795 | -0.008 | -3.1548
-16.5 | -0.553 | 0.16929 | -0.012 | -3.2666
-15 | -0.909 | 0.06404 | -0.0661 | -14.1943
-14.5 | -0.9624 | 0.04941 | -0.0751 | -19.4778
-14 | -0.9911 | 0.04038 | -0.0784 | -24.5443
-13.5 | -1.009 | 0.03359 | -0.079 | -30.0387
-12.5 | -0.9857 | 0.02354 | -0.0812 | -41.8734
-12 | -0.9239 | 0.01976 | -0.0879 | -46.7561
-11.5 | -0.9044 | 0.01819 | -0.083 | -49.7196
-11 | -0.8808 | 0.01693 | -0.0781 | -52.026
-10.5 | -0.8695 | 0.01481 | -0.0713 | -58.7103
-10 | -0.8333 | 0.01351 | -0.068 | -61.6802
-9.5 | -0.7878 | 0.01268 | -0.0658 | -62.1293
-9 | -0.7403 | 0.01189 | -0.064 | -62.2624
-8.5 | -0.6909 | 0.01115 | -0.0625 | -61.9641
-8 | -0.6393 | 0.01053 | -0.0614 | -60.7123
-7 | -0.5339 | 0.00925 | -0.0597 | -57.7189
-6.5 | -0.478 | 0.00883 | -0.0593 | -54.1336
-6 | -0.4214 | 0.00849 | -0.0592 | -49.6349
-5.5 | -0.3642 | 0.00814 | -0.0592 | -44.742
-5 | -0.3068 | 0.00776 | -0.0593 | -39.5361
-4 | -0.1899 | 0.00724 | -0.0599 | -26.2293
-3.5 | -0.1312 | 0.00701 | -0.0603 | -18.7161
-3 | -0.073 | 0.00659 | -0.0608 | -11.0774
-2.5 | -0.0161 | 0.00582 | -0.0614 | -2.7663
-2 | 0.0413 | 0.00476 | -0.0625 | 8.6765
-1.5 | 0.1016 | 0.00445 | -0.0634 | 22.8315
-1 | 0.1627 | 0.00433 | -0.0643 | 37.5751
-0.5 | 0.2236 | 0.00433 | -0.0652 | 51.6397
0 | 0.2849 | 0.00433 | -0.0661 | 65.7968
0.5 | 0.3457 | 0.00437 | -0.0669 | 79.1076
1 | 0.4066 | 0.00442 | -0.0677 | 91.991
1.5 | 0.4674 | 0.00446 | -0.0685 | 104.7982
2 | 0.5274 | 0.00458 | -0.0691 | 115.1528
2.5 | 0.5858 | 0.0048 | -0.0694 | 122.0417
3.5 | 0.685 | 0.0066 | -0.0672 | 103.7879
4 | 0.7294 | 0.00783 | -0.0653 | 93.1545
4.5 | 0.777 | 0.00876 | -0.0638 | 88.6986
5 | 0.8282 | 0.00938 | -0.0628 | 88.2942
6 | 0.9345 | 0.01027 | -0.0613 | 90.9932
6.5 | 0.9857 | 0.01078 | -0.0601 | 91.4378
7 | 1.0356 | 0.01132 | -0.0586 | 91.4841
7.5 | 1.0841 | 0.01187 | -0.0569 | 91.3311
8 | 1.1273 | 0.01259 | -0.0543 | 89.5393
8.5 | 1.1636 | 0.01326 | -0.0503 | 87.7526
9 | 1.1991 | 0.01404 | -0.0464 | 85.406
9.5 | 1.2348 | 0.01489 | -0.0427 | 82.9281
10 | 1.2657 | 0.01605 | -0.0386 | 78.8598
10.5 | 1.2922 | 0.01756 | -0.0343 | 73.5877
11 | 1.3234 | 0.01884 | -0.0306 | 70.2442
11.5 | 1.3451 | 0.02027 | -0.0257 | 66.3592
12 | 1.3777 | 0.02191 | -0.023 | 62.88
12.5 | 1.4026 | 0.02416 | -0.0199 | 58.0546
13 | 1.4197 | 0.02713 | -0.0165 | 52.3295
13.5 | 1.4427 | 0.02981 | -0.0139 | 48.3965
14 | 1.4627 | 0.03288 | -0.0115 | 44.486
14.5 | 1.4783 | 0.03652 | -0.0094 | 40.4792
15 | 1.4965 | 0.04014 | -0.0078 | 37.282
15.5 | 1.5034 | 0.0451 | -0.0065 | 33.3348
16 | 1.4949 | 0.05203 | -0.006 | 28.7315
16.5 | 1.4868 | 0.05952 | -0.0066 | 24.9798
17 | 1.4752 | 0.06809 | -0.0084 | 21.6654
17.5 | 1.4572 | 0.07822 | -0.0118 | 18.6295
18 | 1.4332 | 0.09012 | -0.0171 | 15.9032
18.5 | 1.3961 | 0.1053 | -0.0254 | 13.2583
19 | 1.3565 | 0.12208 | -0.0357 | 11.1116
19.5 | 1.3016 | 0.14293 | -0.0495 | 9.1066
20 | 1.224 | 0.16978 | -0.0678 | 7.2093

## 63. Re 3M Mach 0.50 (1)
BIGFOIL.COM POLAR EXPORT
NACA65-314
NACA65-314 |  |  |  | Cl Max: | 1.227 | at alpha= | 20 | deg
JavaFoil+Calcfoil stall+Eppler ext transition |  |  |  | L/D Max: | 130.399 | at alpha= | 3 | deg
Re: | 3000000 |  |  | Cd Min: | 0.00522 | at alpha= | -2.5 | deg
Mach: | 0.5 |  |  | Cl=0 at alpha= | -2.6739 | deg
|  |  |  | @ Cl=0.1, Cd= | 0.0052474
|  |  |  | @ Cl=0.4, Cd= | 0.0053249
|  |  |  | @ Cl=0.6, Cd= | 0.0055804
alpha (deg) | Cl | Cd | Cm | Cl/Cd
-20 | -0.951 | 0.16786 | -0.022 | -5.666
-19.5 | -0.925 | 0.16277 | -0.023 | -5.68
-19 | -0.899 | 0.1569 | -0.024 | -5.73
-18.5 | -0.87 | 0.15163 | -0.023 | -5.735
-18 | -0.842 | 0.14605 | -0.023 | -5.766
-17.5 | -0.815 | 0.14277 | -0.024 | -5.709
-17 | -0.788 | 0.13804 | -0.024 | -5.71
-16.5 | -0.762 | 0.13296 | -0.025 | -5.73
-16 | -0.733 | 0.13034 | -0.024 | -5.621
-15.5 | -0.706 | 0.1253 | -0.024 | -5.631
-15 | -0.679 | 0.12127 | -0.025 | -5.595
-14.5 | -0.652 | 0.11807 | -0.025 | -5.518
-14 | -0.624 | 0.11366 | -0.026 | -5.492
-13.5 | -0.596 | 0.10572 | -0.025 | -5.635
-13 | -0.569 | 0.10078 | -0.025 | -5.642
-12.5 | -0.541 | 0.09797 | -0.026 | -5.525
-12 | -0.514 | 0.09506 | -0.026 | -5.407
-11.5 | -0.487 | 0.09 | -0.027 | -5.409
-11 | -0.459 | 0.08628 | -0.026 | -5.318
-10.5 | -0.432 | 0.07378 | -0.027 | -5.85
-10 | -0.404 | 0.06633 | -0.027 | -6.095
-9.5 | -0.377 | 0.06114 | -0.028 | -6.165
-9 | -0.35 | 0.05575 | -0.03 | -6.282
-8.5 | -0.321 | 0.05978 | -0.027 | -5.377
-8 | -0.294 | 0.05249 | -0.029 | -5.604
-7.5 | -0.435 | 0.0474 | -0.032 | -9.184
-7 | -0.514 | 0.01139 | -0.063 | -45.14
-6.5 | -0.478 | 0.01051 | -0.064 | -45.475
-6 | -0.429 | 0.01 | -0.065 | -42.904
-5.5 | -0.373 | 0.00948 | -0.066 | -39.307
-5 | -0.312 | 0.00905 | -0.067 | -34.418
-4.5 | -0.247 | 0.00871 | -0.068 | -28.37
-4 | -0.181 | 0.00837 | -0.069 | -21.608
-3.5 | -0.113 | 0.00808 | -0.071 | -14.016
-3 | -0.045 | 0.00781 | -0.072 | -5.739
-2.5 | 0.024 | 0.00522 | -0.073 | 4.674
-2 | 0.094 | 0.00525 | -0.074 | 17.936
-1.5 | 0.164 | 0.00522 | -0.075 | 31.447
-1 | 0.234 | 0.00522 | -0.076 | 44.828
-0.5 | 0.304 | 0.00526 | -0.077 | 57.725
0 | 0.374 | 0.00531 | -0.078 | 70.406
0.5 | 0.444 | 0.00535 | -0.079 | 82.881
1 | 0.513 | 0.00541 | -0.08 | 94.814
1.5 | 0.583 | 0.00555 | -0.08 | 105.057
2 | 0.65 | 0.00567 | -0.081 | 114.528
2.5 | 0.718 | 0.0058 | -0.082 | 123.627
3 | 0.784 | 0.00601 | -0.083 | 130.399
3.5 | 0.846 | 0.01082 | -0.084 | 78.228
4 | 0.907 | 0.01138 | -0.084 | 79.716
4.5 | 0.964 | 0.01195 | -0.085 | 80.653
5 | 1.015 | 0.01258 | -0.086 | 80.718
5.5 | 1.059 | 0.01328 | -0.086 | 79.787
6 | 1.092 | 0.01417 | -0.087 | 77.102
6.5 | 1.107 | 0.01519 | -0.088 | 72.875
7 | 1.089 | 0.01645 | -0.088 | 66.171
7.5 | 0.802 | 0.05096 | -0.04 | 15.748
8 | 0.585 | 0.05461 | -0.043 | 10.718
8.5 | 0.611 | 0.06477 | -0.039 | 9.434
9 | 0.64 | 0.05853 | -0.045 | 10.931
9.5 | 0.666 | 0.06311 | -0.045 | 10.559
10 | 0.693 | 0.0711 | -0.044 | 9.741
10.5 | 0.719 | 0.08201 | -0.044 | 8.768
11 | 0.746 | 0.08996 | -0.046 | 8.296
11.5 | 0.773 | 0.09312 | -0.046 | 8.299
12 | 0.799 | 0.09392 | -0.046 | 8.509
12.5 | 0.827 | 0.10072 | -0.048 | 8.207
13 | 0.854 | 0.1026 | -0.05 | 8.322
13.5 | 0.88 | 0.10806 | -0.051 | 8.145
14 | 0.907 | 0.11132 | -0.051 | 8.143
14.5 | 0.935 | 0.1204 | -0.055 | 7.77
15 | 0.961 | 0.12127 | -0.054 | 7.923
15.5 | 0.987 | 0.12669 | -0.055 | 7.794
16 | 1.014 | 0.13072 | -0.056 | 7.758
16.5 | 1.044 | 0.13646 | -0.06 | 7.65
17 | 1.068 | 0.14156 | -0.059 | 7.544
17.5 | 1.094 | 0.14876 | -0.06 | 7.356
18 | 1.121 | 0.15011 | -0.061 | 7.465
18.5 | 1.151 | 0.15435 | -0.064 | 7.459
19 | 1.175 | 0.15672 | -0.063 | 7.496
19.5 | 1.201 | 0.16475 | -0.064 | 7.288
20 | 1.227 | 0.16834 | -0.065 | 7.288

## 64. Re 3M Mach 0.50 (2)
BIGFOIL.COM POLAR EXPORT
NACA65-314
NACA65-314 |  |  |  | Cl Max: | 1.1576 | at alpha= | 9.5 | deg
XFOIL ncrit=9 |  |  |  | L/D Max: | 131.364 | at alpha= | 2.5 | deg
Re: | 3000000 |  |  | Cd Min: | 0.24767 | at alpha= | -20 | deg
Mach: | 0.5 |  |  | Cl=0 at alpha= | -2.3418 | deg
|  |  |  | @ Cl=0.1, Cd= | 0.0047799
|  |  |  | @ Cl=0.4, Cd= | 0.0046148
|  |  |  | @ Cl=0.6, Cd= | 0.0048175
alpha (deg) | Cl | Cd | Cm | Cl/Cd
-20 | -0.6704 | 0.24767 | 0.0206 | -2.7068
-19.5 | -0.6496 | 0.23968 | 0.0158 | -2.7103
-19 | -0.6302 | 0.23069 | 0.0108 | -2.7318
-18.5 | -0.6138 | 0.22037 | 0.0058 | -2.7853
-18 | -0.5932 | 0.21332 | 0.0015 | -2.7808
-17.5 | -0.5737 | 0.20562 | -0.0028 | -2.7901
-17 | -0.5577 | 0.19637 | -0.0074 | -2.84
-16.5 | -0.54 | 0.18859 | -0.0115 | -2.8634
-16 | -0.522 | 0.18103 | -0.0155 | -2.8835
-15.5 | -0.5058 | 0.17297 | -0.0194 | -2.9242
-15 | -0.4966 | 0.16265 | -0.0241 | -3.0532
-14.5 | -0.4818 | 0.15511 | -0.0277 | -3.1062
-13 | -0.4571 | 0.13058 | -0.0367 | -3.5005
-12.5 | -0.4339 | 0.11679 | -0.0503 | -3.7152
-12 | -0.4137 | 0.10206 | -0.0657 | -4.0535
-11.5 | -0.4113 | 0.08485 | -0.0838 | -4.8474
-11 | -0.4225 | 0.07398 | -0.0905 | -5.711
-10.5 | -0.455 | 0.05792 | -0.1014 | -7.8557
-10 | -0.4897 | 0.04668 | -0.1083 | -10.4906
-9.5 | -0.5167 | 0.03892 | -0.1104 | -13.276
-9 | -0.5456 | 0.03229 | -0.109 | -16.8969
-8.5 | -0.5731 | 0.02648 | -0.1042 | -21.6427
-8 | -0.5949 | 0.02138 | -0.0961 | -27.8251
-7.5 | -0.5939 | 0.01662 | -0.0881 | -35.7341
-7 | -0.5621 | 0.01338 | -0.0824 | -42.0105
-6.5 | -0.5219 | 0.01134 | -0.0773 | -46.0229
-6 | -0.4692 | 0.01022 | -0.0739 | -45.91
-5 | -0.3483 | 0.00875 | -0.0698 | -39.8057
-4.5 | -0.2851 | 0.00817 | -0.0686 | -34.896
-4 | -0.2187 | 0.00781 | -0.0682 | -28.0026
-3.5 | -0.1522 | 0.00747 | -0.068 | -20.3748
-3 | -0.0852 | 0.00719 | -0.0681 | -11.8498
-2.5 | -0.0198 | 0.00667 | -0.0683 | -2.9685
-2 | 0.0428 | 0.00548 | -0.0689 | 7.8102
-1.5 | 0.1098 | 0.00466 | -0.0701 | 23.5622
-1 | 0.1795 | 0.00454 | -0.0711 | 39.5374
-0.5 | 0.2491 | 0.00454 | -0.072 | 54.8678
0 | 0.3193 | 0.00455 | -0.073 | 70.1758
0.5 | 0.3888 | 0.00461 | -0.0739 | 84.3384
1 | 0.4591 | 0.00464 | -0.0749 | 98.944
1.5 | 0.5286 | 0.00471 | -0.0756 | 112.2293
2 | 0.598 | 0.00481 | -0.0762 | 124.3243
2.5 | 0.6647 | 0.00506 | -0.0762 | 131.3636
3 | 0.719 | 0.00599 | -0.074 | 120.0334
3.5 | 0.7568 | 0.00769 | -0.0693 | 98.4135
4 | 0.7945 | 0.00915 | -0.0644 | 86.8306
4.5 | 0.843 | 0.01001 | -0.0608 | 84.2158
5 | 0.8944 | 0.01059 | -0.0573 | 84.457
5.5 | 0.9374 | 0.01127 | -0.0522 | 83.1766
6 | 0.9796 | 0.01214 | -0.0472 | 80.6919
6.5 | 1.0182 | 0.0133 | -0.0419 | 76.5564
7 | 1.0558 | 0.0147 | -0.0367 | 71.8231
7.5 | 1.0901 | 0.01646 | -0.0313 | 66.2272
8 | 1.112 | 0.01907 | -0.0252 | 58.3115
8.5 | 1.1345 | 0.02197 | -0.0196 | 51.6386
9 | 1.1476 | 0.02581 | -0.0137 | 44.4634
9.5 | 1.1576 | 0.03045 | -0.0083 | 38.0164
10 | 1.1569 | 0.0364 | -0.004 | 31.783
10.5 | 1.1263 | 0.04559 | -0.0015 | 24.705
11 | 1.0924 | 0.05602 | -0.0022 | 19.5002
11.5 | 1.057 | 0.06782 | -0.0058 | 15.5854
12.5 | 0.9863 | 0.09565 | -0.0205 | 10.3116
13 | 0.9584 | 0.11293 | -0.0325 | 8.4867
13.5 | 0.9325 | 0.1311 | -0.0438 | 7.1129
14 | 0.9186 | 0.14653 | -0.0536 | 6.269
14.5 | 0.9137 | 0.1605 | -0.0625 | 5.6928

## 65. Re 4M Mach 0.00 (1)
BIGFOIL.COM POLAR EXPORT
NACA65-314
NACA65-314 |  |  |  | Cl Max: | 1.289 | at alpha= | 11 | deg
JavaFoil+Calcfoil stall+Eppler ext transition |  |  |  | L/D Max: | 135.363 | at alpha= | 3.5 | deg
Re: | 4000000 |  |  | Cd Min: | 0.0048 | at alpha= | -2 | deg
Mach: | 0 |  |  | Cl=0 at alpha= | -2.675 | deg
|  |  |  | @ Cl=0.1, Cd= | 0.004806
|  |  |  | @ Cl=0.4, Cd= | 0.0049084
|  |  |  | @ Cl=0.6, Cd= | 0.0051771
alpha (deg) | Cl | Cd | Cm | Cl/Cd
-18 | -0.67 | 0.13921 | -0.018 | -4.812
-17.5 | -0.69 | 0.13159 | -0.019 | -5.245
-17 | -0.709 | 0.12619 | -0.019 | -5.614
-16.5 | -0.727 | 0.11976 | -0.02 | -6.068
-16 | -0.742 | 0.11338 | -0.021 | -6.547
-15.5 | -0.756 | 0.10697 | -0.021 | -7.063
-15 | -0.767 | 0.09915 | -0.023 | -7.736
-14.5 | -0.771 | 0.09335 | -0.024 | -8.259
-14 | -0.769 | 0.08671 | -0.025 | -8.874
-13.5 | -0.765 | 0.08045 | -0.027 | -9.514
-13 | -0.862 | 0.02365 | -0.042 | -36.439
-12.5 | -0.84 | 0.02507 | -0.042 | -33.49
-12 | -0.857 | 0.01527 | -0.045 | -56.136
-11.5 | -0.839 | 0.0141 | -0.046 | -59.484
-11 | -0.817 | 0.01294 | -0.047 | -63.106
-10.5 | -0.789 | 0.01215 | -0.048 | -64.977
-10 | -0.757 | 0.0115 | -0.049 | -65.888
-9.5 | -0.722 | 0.01078 | -0.05 | -67
-9 | -0.683 | 0.01027 | -0.051 | -66.544
-8.5 | -0.641 | 0.00975 | -0.052 | -65.732
-8 | -0.596 | 0.00935 | -0.053 | -63.731
-7.5 | -0.548 | 0.00902 | -0.054 | -60.734
-7 | -0.497 | 0.00865 | -0.055 | -57.512
-6.5 | -0.445 | 0.00772 | -0.056 | -57.641
-6 | -0.391 | 0.00781 | -0.057 | -49.996
-5.5 | -0.334 | 0.00778 | -0.058 | -42.958
-5 | -0.277 | 0.00758 | -0.059 | -36.538
-4.5 | -0.218 | 0.00755 | -0.06 | -28.895
-4 | -0.159 | 0.00738 | -0.061 | -21.526
-3.5 | -0.099 | 0.00722 | -0.062 | -13.727
-3 | -0.039 | 0.00705 | -0.062 | -5.548
-2.5 | 0.021 | 0.00485 | -0.063 | 4.364
-2 | 0.082 | 0.0048 | -0.064 | 17.005
-1.5 | 0.142 | 0.00482 | -0.065 | 29.499
-1 | 0.203 | 0.00481 | -0.066 | 42.097
-0.5 | 0.263 | 0.00484 | -0.066 | 54.4
0 | 0.324 | 0.00486 | -0.067 | 66.65
0.5 | 0.384 | 0.00489 | -0.068 | 78.574
1 | 0.445 | 0.00496 | -0.069 | 89.571
1.5 | 0.505 | 0.00502 | -0.07 | 100.61
2 | 0.564 | 0.00511 | -0.07 | 110.282
2.5 | 0.623 | 0.00522 | -0.071 | 119.38
3 | 0.682 | 0.00533 | -0.072 | 127.912
3.5 | 0.74 | 0.00547 | -0.073 | 135.363
4 | 0.797 | 0.00898 | -0.074 | 88.764
4.5 | 0.852 | 0.00926 | -0.074 | 91.945
5 | 0.906 | 0.00963 | -0.075 | 94.027
5.5 | 0.958 | 0.00994 | -0.076 | 96.381
6 | 1.009 | 0.00983 | -0.076 | 102.595
6.5 | 1.057 | 0.01022 | -0.077 | 103.347
7 | 1.102 | 0.01157 | -0.078 | 95.213
7.5 | 1.143 | 0.01206 | -0.078 | 94.816
8 | 1.18 | 0.01257 | -0.079 | 93.909
8.5 | 1.211 | 0.01321 | -0.079 | 91.648
9 | 1.237 | 0.01377 | -0.08 | 89.828
9.5 | 1.258 | 0.0144 | -0.08 | 87.397
10 | 1.274 | 0.01517 | -0.081 | 83.964
10.5 | 1.284 | 0.01599 | -0.081 | 80.268
11 | 1.289 | 0.0168 | -0.082 | 76.693
11.5 | 1.288 | 0.01763 | -0.082 | 73.055
12 | 1.282 | 0.01869 | -0.083 | 68.593
12.5 | 1.27 | 0.02007 | -0.083 | 63.267
13 | 1.252 | 0.02175 | -0.083 | 57.556
13.5 | 1.229 | 0.02378 | -0.083 | 51.684
14 | 1.195 | 0.02762 | -0.082 | 43.274
14.5 | 1.096 | 0.05197 | -0.074 | 21.088
15 | 0.984 | 0.09956 | -0.054 | 9.88
15.5 | 0.951 | 0.10722 | -0.052 | 8.869
16 | 0.92 | 0.11302 | -0.052 | 8.139

## 66. Re 4M Mach 0.00 (2)
BIGFOIL.COM POLAR EXPORT
NACA65-314
NACA65-314 |  |  |  | Cl Max: | 1.7074 | at alpha= | 20 | deg
XFOIL ncrit=9 |  |  |  | L/D Max: | 119.873 | at alpha= | 2.5 | deg
Re: | 4000000 |  |  | Cd Min: | 0.06212 | at alpha= | 20 | deg
Mach: | 0 |  |  | Cl=0 at alpha= | -2.3861 | deg
|  |  |  | @ Cl=0.1, Cd= | 0.0042324
|  |  |  | @ Cl=0.4, Cd= | 0.0040871
|  |  |  | @ Cl=0.6, Cd= | 0.0053241
alpha (deg) | Cl | Cd | Cm | Cl/Cd
-20 | -1.3752 | 0.0566 | -0.0625 | -24.2968
-19.5 | -1.3903 | 0.04874 | -0.0657 | -28.5248
-19 | -1.386 | 0.04367 | -0.0673 | -31.738
-18.5 | -1.3878 | 0.03834 | -0.0684 | -36.1972
-18 | -1.3775 | 0.03454 | -0.0687 | -39.8813
-17.5 | -1.361 | 0.03148 | -0.0687 | -43.2338
-17 | -1.3409 | 0.02885 | -0.0684 | -46.4783
-16.5 | -1.3219 | 0.02621 | -0.0677 | -50.4349
-16 | -1.2941 | 0.02443 | -0.067 | -52.9718
-15.5 | -1.282 | 0.02154 | -0.065 | -59.5172
-15 | -1.2649 | 0.01927 | -0.0626 | -65.6409
-14.5 | -1.2421 | 0.01767 | -0.0599 | -70.2943
-14 | -1.1951 | 0.01667 | -0.0607 | -71.6917
-13 | -1.0715 | 0.01476 | -0.0677 | -72.5949
-12.5 | -1.0443 | 0.0141 | -0.0635 | -74.0638
-12 | -1.0064 | 0.01337 | -0.0613 | -75.273
-11.5 | -0.9627 | 0.01286 | -0.06 | -74.86
-11 | -0.9174 | 0.01234 | -0.0589 | -74.3436
-10.5 | -0.8703 | 0.01184 | -0.058 | -73.5051
-10 | -0.8283 | 0.01081 | -0.0564 | -76.6235
-9.5 | -0.7799 | 0.01021 | -0.0558 | -76.3859
-9 | -0.729 | 0.00976 | -0.0555 | -74.6926
-8.5 | -0.6771 | 0.00938 | -0.0553 | -72.1855
-8 | -0.6241 | 0.00903 | -0.0553 | -69.1141
-7.5 | -0.5702 | 0.00872 | -0.0555 | -65.3899
-7 | -0.5171 | 0.00828 | -0.0555 | -62.4517
-6.5 | -0.4628 | 0.00795 | -0.0556 | -58.2138
-6 | -0.4072 | 0.00768 | -0.056 | -53.0208
-5.5 | -0.3512 | 0.00747 | -0.0565 | -47.0147
-5 | -0.2956 | 0.00717 | -0.0568 | -41.2273
-4.5 | -0.239 | 0.00696 | -0.0574 | -34.3391
-4 | -0.1824 | 0.00675 | -0.0579 | -27.0222
-3.5 | -0.1253 | 0.00653 | -0.0585 | -19.1884
-3 | -0.0689 | 0.00621 | -0.0591 | -11.095
-2.5 | -0.0128 | 0.00561 | -0.0598 | -2.2816
-2 | 0.0434 | 0.00487 | -0.0608 | 8.9117
-1.5 | 0.1011 | 0.00422 | -0.0619 | 23.9573
-1 | 0.1597 | 0.00406 | -0.0628 | 39.335
-0.5 | 0.2187 | 0.00399 | -0.0638 | 54.812
0 | 0.2774 | 0.00401 | -0.0646 | 69.1771
0.5 | 0.3362 | 0.00405 | -0.0654 | 83.0123
1 | 0.3948 | 0.00408 | -0.0662 | 96.7647
1.5 | 0.4532 | 0.00416 | -0.067 | 108.9423
2 | 0.5103 | 0.00431 | -0.0675 | 118.3991
2.5 | 0.5646 | 0.00471 | -0.0676 | 119.8726
3 | 0.6136 | 0.00556 | -0.0669 | 110.3597
4 | 0.7088 | 0.00743 | -0.065 | 95.397
4.5 | 0.7581 | 0.00816 | -0.0643 | 92.9044
5 | 0.8097 | 0.00866 | -0.0639 | 93.4988
5.5 | 0.8624 | 0.00904 | -0.0638 | 95.3982
6 | 0.9151 | 0.00939 | -0.0636 | 97.4547
6.5 | 0.9664 | 0.00981 | -0.0633 | 98.5117
7 | 1.0178 | 0.01018 | -0.0629 | 99.9804
7.5 | 1.0681 | 0.0106 | -0.0624 | 100.7642
8 | 1.1153 | 0.01117 | -0.0613 | 99.8478
8.5 | 1.164 | 0.01159 | -0.0605 | 100.4314
9 | 1.2105 | 0.01208 | -0.0594 | 100.207
9.5 | 1.2542 | 0.01265 | -0.0578 | 99.1462
10 | 1.2887 | 0.0134 | -0.0545 | 96.1716
11 | 1.3577 | 0.01463 | -0.0483 | 92.8025
11.5 | 1.3897 | 0.01543 | -0.0451 | 90.0648
12 | 1.4182 | 0.01632 | -0.0415 | 86.8995
12.5 | 1.441 | 0.01735 | -0.0371 | 83.0548
13 | 1.4648 | 0.01899 | -0.0338 | 77.1353
13.5 | 1.4945 | 0.02034 | -0.0314 | 73.4759
14 | 1.5233 | 0.02181 | -0.0293 | 69.8441
14.5 | 1.55 | 0.02349 | -0.0271 | 65.9855
15 | 1.5753 | 0.02536 | -0.025 | 62.1175
15.5 | 1.5984 | 0.02744 | -0.023 | 58.2507
16 | 1.6194 | 0.02981 | -0.0212 | 54.3241
16.5 | 1.635 | 0.03273 | -0.0192 | 49.9542
17 | 1.6461 | 0.03623 | -0.0175 | 45.4347
17.5 | 1.663 | 0.03937 | -0.0164 | 42.2403
18 | 1.6774 | 0.04293 | -0.0157 | 39.0729
18.5 | 1.6901 | 0.0468 | -0.0152 | 36.1132
19 | 1.6981 | 0.05142 | -0.015 | 33.0241
19.5 | 1.7051 | 0.05635 | -0.0153 | 30.2591
20 | 1.7074 | 0.06212 | -0.0161 | 27.4855

## 67. Re 4M Mach 0.10 (1)
BIGFOIL.COM POLAR EXPORT
NACA65-314
NACA65-314 |  |  |  | Cl Max: | 1.279 | at alpha= | 11 | deg
JavaFoil+Calcfoil stall+Eppler ext transition |  |  |  | L/D Max: | 134.678 | at alpha= | 3.5 | deg
Re: | 4000000 |  |  | Cd Min: | 0.0048 | at alpha= | -1.5 | deg
Mach: | 0.1 |  |  | Cl=0 at alpha= | -2.675 | deg
|  |  |  | @ Cl=0.1, Cd= | 0.0048141
|  |  |  | @ Cl=0.4, Cd= | 0.0049323
|  |  |  | @ Cl=0.6, Cd= | 0.005171
alpha (deg) | Cl | Cd | Cm | Cl/Cd
-17 | -0.674 | 0.12797 | -0.019 | -5.265
-16.5 | -0.694 | 0.12191 | -0.019 | -5.696
-16 | -0.714 | 0.11559 | -0.02 | -6.179
-15.5 | -0.731 | 0.10867 | -0.021 | -6.728
-15 | -0.745 | 0.10262 | -0.022 | -7.262
-14.5 | -0.753 | 0.09556 | -0.023 | -7.875
-14 | -0.753 | 0.0893 | -0.024 | -8.429
-13.5 | -0.75 | 0.08324 | -0.026 | -9.013
-13 | -0.761 | 0.06574 | -0.032 | -11.582
-12.5 | -0.742 | 0.06788 | -0.03 | -10.933
-12 | -0.848 | 0.01588 | -0.045 | -53.41
-11.5 | -0.832 | 0.01448 | -0.046 | -57.49
-11 | -0.812 | 0.0133 | -0.048 | -61.026
-10.5 | -0.787 | 0.01235 | -0.049 | -63.701
-10 | -0.756 | 0.01164 | -0.05 | -64.972
-9.5 | -0.722 | 0.01089 | -0.051 | -66.31
-9 | -0.684 | 0.01042 | -0.052 | -65.637
-8.5 | -0.642 | 0.00982 | -0.053 | -65.402
-8 | -0.597 | 0.0094 | -0.054 | -63.501
-7.5 | -0.549 | 0.00908 | -0.055 | -60.494
-7 | -0.499 | 0.00871 | -0.056 | -57.333
-6.5 | -0.447 | 0.00842 | -0.057 | -53.05
-6 | -0.392 | 0.00784 | -0.057 | -50.031
-5.5 | -0.336 | 0.00782 | -0.058 | -42.943
-5 | -0.278 | 0.00763 | -0.059 | -36.439
-4.5 | -0.219 | 0.0074 | -0.06 | -29.607
-4 | -0.16 | 0.00736 | -0.061 | -21.684
-3.5 | -0.1 | 0.0072 | -0.062 | -13.835
-3 | -0.039 | 0.00703 | -0.063 | -5.591
-2.5 | 0.021 | 0.00483 | -0.063 | 4.401
-2 | 0.082 | 0.00482 | -0.064 | 17.009
-1.5 | 0.143 | 0.0048 | -0.065 | 29.75
-1 | 0.204 | 0.0048 | -0.066 | 42.393
-0.5 | 0.264 | 0.00485 | -0.067 | 54.501
0 | 0.325 | 0.00488 | -0.068 | 66.643
0.5 | 0.386 | 0.00493 | -0.068 | 78.273
1 | 0.447 | 0.00494 | -0.069 | 90.431
1.5 | 0.507 | 0.00503 | -0.07 | 100.966
2 | 0.566 | 0.00512 | -0.071 | 110.565
2.5 | 0.626 | 0.00521 | -0.072 | 120.147
3 | 0.685 | 0.00535 | -0.072 | 128.047
3.5 | 0.743 | 0.00552 | -0.073 | 134.678
4 | 0.801 | 0.00902 | -0.074 | 88.798
4.5 | 0.856 | 0.00931 | -0.075 | 91.942
5 | 0.91 | 0.00964 | -0.075 | 94.365
5.5 | 0.963 | 0.01006 | -0.076 | 95.692
6 | 1.013 | 0.00988 | -0.077 | 102.469
6.5 | 1.061 | 0.01031 | -0.077 | 102.899
7 | 1.105 | 0.0117 | -0.078 | 94.431
7.5 | 1.146 | 0.01215 | -0.079 | 94.34
8 | 1.182 | 0.01267 | -0.079 | 93.316
8.5 | 1.212 | 0.01326 | -0.08 | 91.399
9 | 1.237 | 0.01397 | -0.08 | 88.511
9.5 | 1.256 | 0.01463 | -0.081 | 85.832
10 | 1.27 | 0.01532 | -0.081 | 82.879
10.5 | 1.277 | 0.01621 | -0.082 | 78.761
11 | 1.279 | 0.01706 | -0.082 | 74.953
11.5 | 1.275 | 0.01803 | -0.083 | 70.713
12 | 1.264 | 0.01928 | -0.083 | 65.582
12.5 | 1.249 | 0.02054 | -0.083 | 60.787
13 | 1.227 | 0.02222 | -0.083 | 55.213
13.5 | 1.197 | 0.02484 | -0.083 | 48.178
14 | 1.156 | 0.02921 | -0.082 | 39.583
14.5 | 0.975 | 0.09591 | -0.053 | 10.164
15 | 0.943 | 0.10343 | -0.051 | 9.113
15.5 | 0.906 | 0.11178 | -0.049 | 8.107
16 | 0.871 | 0.11753 | -0.049 | 7.412

## 68. Re 4M Mach 0.10 (2)
BIGFOIL.COM POLAR EXPORT
NACA65-314
NACA65-314 |  |  |  | Cl Max: | 1.6877 | at alpha= | 19.5 | deg
XFOIL ncrit=9 |  |  |  | L/D Max: | 120.318 | at alpha= | 2.5 | deg
Re: | 4000000 |  |  | Cd Min: | 0.07251 | at alpha= | -20 | deg
Mach: | 0.1 |  |  | Cl=0 at alpha= | -2.3852 | deg
|  |  |  | @ Cl=0.1, Cd= | 0.0042471
|  |  |  | @ Cl=0.4, Cd= | 0.0040936
|  |  |  | @ Cl=0.6, Cd= | 0.0052899
alpha (deg) | Cl | Cd | Cm | Cl/Cd
-20 | -1.2839 | 0.07251 | -0.0565 | -17.7065
-19.5 | -1.3284 | 0.05919 | -0.0637 | -22.443
-19 | -1.3384 | 0.05158 | -0.0671 | -25.948
-18.5 | -1.3523 | 0.04418 | -0.0697 | -30.6089
-18 | -1.3484 | 0.03929 | -0.0707 | -34.3192
-17.5 | -1.3384 | 0.03531 | -0.0711 | -37.9043
-17 | -1.3223 | 0.03208 | -0.0711 | -41.2188
-16.5 | -1.3102 | 0.02864 | -0.0706 | -45.7472
-16 | -1.2843 | 0.02651 | -0.0699 | -48.4459
-15.5 | -1.2612 | 0.02428 | -0.0688 | -51.944
-15 | -1.2546 | 0.02097 | -0.0663 | -59.8283
-14.5 | -1.2371 | 0.01876 | -0.0635 | -65.9435
-14 | -1.203 | 0.01754 | -0.0619 | -68.5861
-13.5 | -1.1232 | 0.01581 | -0.0698 | -71.0436
-13 | -1.0644 | 0.01526 | -0.0719 | -69.751
-12.5 | -1.0445 | 0.0145 | -0.0664 | -72.0345
-12 | -1.0092 | 0.01371 | -0.0636 | -73.6105
-11.5 | -0.9662 | 0.01315 | -0.0619 | -73.4753
-11 | -0.9215 | 0.01258 | -0.0605 | -73.2512
-10.5 | -0.8747 | 0.01204 | -0.0594 | -72.6495
-10 | -0.8318 | 0.01107 | -0.0578 | -75.14
-9.5 | -0.7844 | 0.01035 | -0.0568 | -75.7874
-9 | -0.7335 | 0.00987 | -0.0564 | -74.3161
-8.5 | -0.6813 | 0.00946 | -0.0561 | -72.019
-7.5 | -0.5739 | 0.00877 | -0.056 | -65.439
-7 | -0.5202 | 0.00835 | -0.056 | -62.2994
-6.5 | -0.4657 | 0.00799 | -0.0561 | -58.2854
-6 | -0.4099 | 0.00772 | -0.0564 | -53.0959
-5.5 | -0.3535 | 0.00749 | -0.0568 | -47.1963
-5 | -0.2976 | 0.0072 | -0.0572 | -41.3333
-4.5 | -0.2406 | 0.00697 | -0.0577 | -34.5194
-4 | -0.1836 | 0.00677 | -0.0582 | -27.1196
-3.5 | -0.1262 | 0.00655 | -0.0588 | -19.2672
-3 | -0.0693 | 0.00624 | -0.0594 | -11.1058
-2.5 | -0.013 | 0.00564 | -0.0601 | -2.305
-2 | 0.0436 | 0.00489 | -0.061 | 8.9162
-1.5 | 0.1015 | 0.00423 | -0.0622 | 23.9953
-1 | 0.1604 | 0.00406 | -0.0631 | 39.5074
-0.5 | 0.2198 | 0.004 | -0.0641 | 54.95
0 | 0.2789 | 0.00402 | -0.0649 | 69.3781
0.5 | 0.338 | 0.00406 | -0.0657 | 83.2512
1 | 0.397 | 0.00409 | -0.0665 | 97.066
1.5 | 0.4557 | 0.00416 | -0.0673 | 109.5433
2 | 0.5133 | 0.00431 | -0.0678 | 119.0951
2.5 | 0.5679 | 0.00472 | -0.0679 | 120.3178
3 | 0.6169 | 0.00559 | -0.0671 | 110.3578
3.5 | 0.6638 | 0.00663 | -0.066 | 100.1207
4 | 0.7121 | 0.0075 | -0.0651 | 94.9467
4.5 | 0.7616 | 0.00822 | -0.0643 | 92.6521
5 | 0.8136 | 0.00871 | -0.064 | 93.4099
5.5 | 0.8666 | 0.00909 | -0.0638 | 95.3355
6 | 0.9196 | 0.00945 | -0.0636 | 97.3122
6.5 | 0.971 | 0.00988 | -0.0631 | 98.2794
7 | 1.0228 | 0.01025 | -0.0627 | 99.7854
7.5 | 1.0731 | 0.01069 | -0.062 | 100.3835
8 | 1.1205 | 0.01126 | -0.0608 | 99.5115
8.5 | 1.169 | 0.01169 | -0.0599 | 100
9 | 1.2152 | 0.01221 | -0.0586 | 99.525
9.5 | 1.258 | 0.01282 | -0.0566 | 98.1279
10 | 1.2891 | 0.01359 | -0.0525 | 94.8565
10.5 | 1.3243 | 0.0142 | -0.0493 | 93.2606
11 | 1.3588 | 0.01491 | -0.0462 | 91.1335
11.5 | 1.3904 | 0.01578 | -0.0429 | 88.1115
12 | 1.4177 | 0.01675 | -0.0391 | 84.6388
12.5 | 1.4402 | 0.01799 | -0.0347 | 80.0556
13 | 1.4659 | 0.01961 | -0.0316 | 74.7527
13.5 | 1.4956 | 0.02106 | -0.0292 | 71.0161
14 | 1.5241 | 0.02265 | -0.027 | 67.2892
14.5 | 1.5499 | 0.0245 | -0.0247 | 63.2612
15 | 1.5743 | 0.02655 | -0.0225 | 59.2957
15.5 | 1.5963 | 0.02887 | -0.0205 | 55.2927
16 | 1.614 | 0.03164 | -0.0184 | 51.0114
16.5 | 1.6263 | 0.03507 | -0.0165 | 46.373
17 | 1.6428 | 0.03829 | -0.0152 | 42.9042
17.5 | 1.6583 | 0.04177 | -0.0142 | 39.7007
18 | 1.67 | 0.04582 | -0.0135 | 36.447
18.5 | 1.6806 | 0.05021 | -0.0132 | 33.4714
19 | 1.685 | 0.05553 | -0.0134 | 30.344
19.5 | 1.6877 | 0.06133 | -0.0141 | 27.5183
20 | 1.6848 | 0.06817 | -0.0155 | 24.7147

## 69. Re 4M Mach 0.25 (1)
BIGFOIL.COM POLAR EXPORT
NACA65-314
NACA65-314 |  |  |  | Cl Max: | 1.233 | at alpha= | 9.5 | deg
JavaFoil+Calcfoil stall+Eppler ext transition |  |  |  | L/D Max: | 136.814 | at alpha= | 3.5 | deg
Re: | 4000000 |  |  | Cd Min: | 0.00482 | at alpha= | -2 | deg
Mach: | 0.25 |  |  | Cl=0 at alpha= | -2.6774 | deg
|  |  |  | @ Cl=0.1, Cd= | 0.0048276
|  |  |  | @ Cl=0.4, Cd= | 0.0049434
|  |  |  | @ Cl=0.6, Cd= | 0.0052266
alpha (deg) | Cl | Cd | Cm | Cl/Cd
-16 | -0.464 | 0.12763 | -0.019 | -3.634
-15.5 | -0.516 | 0.12079 | -0.019 | -4.274
-15 | -0.564 | 0.11303 | -0.02 | -4.987
-14.5 | -0.598 | 0.10557 | -0.02 | -5.669
-14 | -0.622 | 0.09743 | -0.022 | -6.385
-13.5 | -0.64 | 0.09158 | -0.022 | -6.991
-13 | -0.654 | 0.0856 | -0.023 | -7.636
-12.5 | -0.662 | 0.07979 | -0.025 | -8.294
-12 | -0.665 | 0.07388 | -0.027 | -9.003
-11.5 | -0.666 | 0.06646 | -0.03 | -10.017
-11 | -0.766 | 0.01643 | -0.048 | -46.645
-10.5 | -0.76 | 0.01381 | -0.05 | -55.041
-10 | -0.742 | 0.01244 | -0.051 | -59.655
-9.5 | -0.715 | 0.01173 | -0.052 | -60.954
-9 | -0.683 | 0.01097 | -0.053 | -62.252
-8.5 | -0.645 | 0.01037 | -0.054 | -62.228
-8 | -0.603 | 0.00983 | -0.055 | -61.341
-7.5 | -0.557 | 0.00941 | -0.056 | -59.172
-7 | -0.508 | 0.00898 | -0.057 | -56.494
-6.5 | -0.455 | 0.00865 | -0.058 | -52.621
-6 | -0.4 | 0.00838 | -0.059 | -47.785
-5.5 | -0.344 | 0.00745 | -0.06 | -46.135
-5 | -0.285 | 0.00779 | -0.061 | -36.611
-4.5 | -0.225 | 0.00751 | -0.062 | -29.931
-4 | -0.164 | 0.00731 | -0.063 | -22.419
-3.5 | -0.102 | 0.00716 | -0.064 | -14.288
-3 | -0.04 | 0.00709 | -0.064 | -5.691
-2.5 | 0.022 | 0.00488 | -0.065 | 4.474
-2 | 0.084 | 0.00482 | -0.066 | 17.455
-1.5 | 0.147 | 0.00485 | -0.067 | 30.252
-1 | 0.209 | 0.00483 | -0.068 | 43.311
-0.5 | 0.272 | 0.00488 | -0.069 | 55.657
0 | 0.334 | 0.00491 | -0.069 | 68.09
0.5 | 0.397 | 0.00494 | -0.07 | 80.372
1 | 0.459 | 0.00501 | -0.071 | 91.614
1.5 | 0.522 | 0.0051 | -0.072 | 102.35
2 | 0.582 | 0.0052 | -0.073 | 111.895
2.5 | 0.643 | 0.00529 | -0.074 | 121.562
3 | 0.704 | 0.00543 | -0.074 | 129.445
3.5 | 0.763 | 0.00558 | -0.075 | 136.814
4 | 0.821 | 0.00924 | -0.076 | 88.837
4.5 | 0.878 | 0.00958 | -0.077 | 91.591
5 | 0.932 | 0.00997 | -0.077 | 93.539
5.5 | 0.985 | 0.00985 | -0.078 | 100.016
6 | 1.034 | 0.00971 | -0.079 | 106.482
6.5 | 1.08 | 0.01167 | -0.079 | 92.518
7 | 1.122 | 0.01221 | -0.08 | 91.871
7.5 | 1.16 | 0.0128 | -0.081 | 90.567
8 | 1.191 | 0.01339 | -0.081 | 88.903
8.5 | 1.213 | 0.0141 | -0.082 | 85.996
9 | 1.227 | 0.01492 | -0.082 | 82.211
9.5 | 1.233 | 0.01577 | -0.083 | 78.155
10 | 1.23 | 0.01666 | -0.083 | 73.801
10.5 | 1.217 | 0.01769 | -0.084 | 68.809
11 | 1.194 | 0.01889 | -0.084 | 63.236
11.5 | 1.161 | 0.02049 | -0.084 | 56.656
12 | 1.113 | 0.02296 | -0.084 | 48.479
12.5 | 0.891 | 0.09447 | -0.035 | 9.43
13 | 0.854 | 0.08861 | -0.048 | 9.634
13.5 | 0.8 | 0.09587 | -0.046 | 8.346
14 | 0.741 | 0.10496 | -0.043 | 7.062
14.5 | 0.679 | 0.11429 | -0.042 | 5.941

## 70. Re 4M Mach 0.25 (2)
BIGFOIL.COM POLAR EXPORT
NACA65-314
NACA65-314 |  |  |  | Cl Max: | 1.5675 | at alpha= | 16.5 | deg
XFOIL ncrit=9 |  |  |  | L/D Max: | 122.788 | at alpha= | 2.5 | deg
Re: | 4000000 |  |  | Cd Min: | 0.19883 | at alpha= | -18.5 | deg
Mach: | 0.25 |  |  | Cl=0 at alpha= | -2.3807 | deg
|  |  |  | @ Cl=0.1, Cd= | 0.0043225
|  |  |  | @ Cl=0.4, Cd= | 0.0041334
|  |  |  | @ Cl=0.6, Cd= | 0.0050777
alpha (deg) | Cl | Cd | Cm | Cl/Cd
-18.5 | -0.6102 | 0.19883 | 0.0048 | -3.069
-18 | -0.6071 | 0.1872 | -0.0005 | -3.2431
-17.5 | -0.5937 | 0.18025 | -0.0043 | -3.2938
-17 | -0.5775 | 0.17444 | -0.0077 | -3.3106
-16.5 | -0.5667 | 0.16692 | -0.0114 | -3.395
-16 | -0.617 | 0.14222 | -0.0218 | -4.3383
-15.5 | -1.0689 | 0.05015 | -0.0753 | -21.3141
-15 | -1.1005 | 0.04071 | -0.0789 | -27.0327
-14.5 | -1.1311 | 0.03261 | -0.08 | -34.6857
-14 | -1.1302 | 0.028 | -0.0788 | -40.3643
-13.5 | -1.1399 | 0.02362 | -0.0746 | -48.2599
-13 | -1.057 | 0.02103 | -0.0831 | -50.2615
-12.5 | -0.9975 | 0.0184 | -0.0874 | -54.212
-12 | -0.9821 | 0.0167 | -0.0819 | -58.8084
-11.5 | -0.9585 | 0.0155 | -0.0767 | -61.8387
-11 | -0.9312 | 0.0145 | -0.0716 | -64.2207
-10.5 | -0.8913 | 0.0135 | -0.0685 | -66.0222
-10 | -0.8462 | 0.01268 | -0.0663 | -66.735
-9.5 | -0.8032 | 0.01157 | -0.0638 | -69.4209
-9 | -0.7559 | 0.01064 | -0.0619 | -71.0432
-8.5 | -0.7034 | 0.01005 | -0.0608 | -69.99
-8 | -0.6492 | 0.00956 | -0.0601 | -67.9079
-7.5 | -0.594 | 0.00913 | -0.0595 | -65.0602
-7 | -0.5375 | 0.00875 | -0.0592 | -61.4286
-6.5 | -0.482 | 0.00824 | -0.0589 | -58.4951
-6 | -0.4247 | 0.00791 | -0.0588 | -53.6915
-5.5 | -0.3663 | 0.00763 | -0.059 | -48.0079
-5 | -0.308 | 0.00734 | -0.0592 | -41.9619
-4.5 | -0.2494 | 0.00708 | -0.0595 | -35.226
-4 | -0.1902 | 0.00687 | -0.06 | -27.6856
-3.5 | -0.1311 | 0.00666 | -0.0605 | -19.6847
-3 | -0.0719 | 0.00636 | -0.061 | -11.305
-2 | 0.0442 | 0.005 | -0.0626 | 8.84
-1.5 | 0.1035 | 0.00428 | -0.0637 | 24.1822
-1 | 0.1647 | 0.0041 | -0.0647 | 40.1707
-0.5 | 0.2258 | 0.00405 | -0.0657 | 55.7531
0 | 0.2871 | 0.00405 | -0.0666 | 70.8889
1 | 0.409 | 0.00414 | -0.0682 | 98.7923
1.5 | 0.4698 | 0.0042 | -0.069 | 111.8571
2 | 0.5294 | 0.00436 | -0.0696 | 121.422
2.5 | 0.5857 | 0.00477 | -0.0696 | 122.7883
3.5 | 0.6819 | 0.00684 | -0.067 | 99.693
4 | 0.7307 | 0.00775 | -0.0657 | 94.2839
4.5 | 0.7812 | 0.00849 | -0.0646 | 92.0141
5 | 0.8354 | 0.00894 | -0.0641 | 93.4452
5.5 | 0.8897 | 0.00935 | -0.0635 | 95.1551
6 | 0.9438 | 0.00974 | -0.0629 | 96.8994
6.5 | 0.9965 | 0.01019 | -0.062 | 97.792
7 | 1.0486 | 0.01065 | -0.0609 | 98.4601
7.5 | 1.0973 | 0.01124 | -0.0592 | 97.6246
8 | 1.1458 | 0.01178 | -0.0574 | 97.2666
8.5 | 1.1913 | 0.01235 | -0.0551 | 96.4615
9 | 1.2274 | 0.01299 | -0.051 | 94.4881
9.5 | 1.2573 | 0.01399 | -0.0461 | 89.8713
10 | 1.2931 | 0.01485 | -0.0424 | 87.0774
10.5 | 1.3277 | 0.01585 | -0.0388 | 83.7666
11 | 1.3618 | 0.01696 | -0.0354 | 80.2948
11.5 | 1.3912 | 0.01836 | -0.0315 | 75.7734
12.5 | 1.4375 | 0.0219 | -0.0229 | 65.6393
13 | 1.4655 | 0.02393 | -0.0199 | 61.2411
13.5 | 1.4912 | 0.02625 | -0.0171 | 56.8076
14 | 1.515 | 0.02882 | -0.0144 | 52.5677
14.5 | 1.5316 | 0.03211 | -0.0117 | 47.6985
15 | 1.5432 | 0.03605 | -0.0093 | 42.8072
15.5 | 1.5547 | 0.04027 | -0.0074 | 38.6069
16 | 1.5649 | 0.04492 | -0.0061 | 34.8375
16.5 | 1.5675 | 0.05065 | -0.0055 | 30.9477
17 | 1.5658 | 0.05728 | -0.0057 | 27.3359
17.5 | 1.5601 | 0.06486 | -0.0069 | 24.0533
18 | 1.5447 | 0.07423 | -0.0096 | 20.8096
18.5 | 1.5216 | 0.08552 | -0.0141 | 17.7923
19 | 1.4899 | 0.099 | -0.0208 | 15.0495
19.5 | 1.4472 | 0.11542 | -0.0305 | 12.5386
20 | 1.3995 | 0.13382 | -0.0425 | 10.4581

## 71. Re 4M Mach 0.50 (1)
BIGFOIL.COM POLAR EXPORT
NACA65-314
NACA65-314 |  |  |  | Cl Max: | 1.228 | at alpha= | 20 | deg
JavaFoil+Calcfoil stall+Eppler ext transition |  |  |  | L/D Max: | 134.476 | at alpha= | 3 | deg
Re: | 4000000 |  |  | Cd Min: | 0.005 | at alpha= | -1.5 | deg
Mach: | 0.5 |  |  | Cl=0 at alpha= | -2.6739 | deg
|  |  |  | @ Cl=0.1, Cd= | 0.0050091
|  |  |  | @ Cl=0.4, Cd= | 0.0051211
|  |  |  | @ Cl=0.6, Cd= | 0.0053679
alpha (deg) | Cl | Cd | Cm | Cl/Cd
-20 | -0.952 | 0.16286 | -0.022 | -5.843
-19.5 | -0.925 | 0.15728 | -0.023 | -5.88
-19 | -0.9 | 0.15198 | -0.024 | -5.92
-18.5 | -0.871 | 0.14643 | -0.024 | -5.948
-18 | -0.843 | 0.14198 | -0.024 | -5.935
-17.5 | -0.815 | 0.13665 | -0.024 | -5.967
-17 | -0.789 | 0.13188 | -0.024 | -5.98
-16.5 | -0.762 | 0.13072 | -0.025 | -5.832
-16 | -0.733 | 0.12639 | -0.024 | -5.801
-15.5 | -0.706 | 0.12048 | -0.025 | -5.858
-15 | -0.679 | 0.11645 | -0.025 | -5.829
-14.5 | -0.652 | 0.11301 | -0.026 | -5.767
-14 | -0.625 | 0.10816 | -0.026 | -5.775
-13.5 | -0.596 | 0.09992 | -0.025 | -5.967
-13 | -0.569 | 0.09034 | -0.026 | -6.301
-12.5 | -0.542 | 0.08383 | -0.027 | -6.466
-12 | -0.514 | 0.0779 | -0.027 | -6.604
-11.5 | -0.488 | 0.07182 | -0.028 | -6.796
-11 | -0.459 | 0.08227 | -0.026 | -5.58
-10.5 | -0.432 | 0.07237 | -0.027 | -5.968
-10 | -0.405 | 0.06511 | -0.028 | -6.215
-9.5 | -0.377 | 0.05958 | -0.029 | -6.332
-9 | -0.353 | 0.05236 | -0.035 | -6.749
-8.5 | -0.322 | 0.057 | -0.028 | -5.642
-8 | -0.294 | 0.05181 | -0.03 | -5.683
-7.5 | -0.438 | 0.04522 | -0.036 | -9.687
-7 | -0.515 | 0.0108 | -0.063 | -47.688
-6.5 | -0.479 | 0.01 | -0.064 | -47.898
-6 | -0.43 | 0.00951 | -0.065 | -45.197
-5.5 | -0.373 | 0.00902 | -0.066 | -41.39
-5 | -0.312 | 0.0086 | -0.067 | -36.279
-4.5 | -0.247 | 0.00827 | -0.068 | -29.911
-4 | -0.181 | 0.008 | -0.07 | -22.638
-3.5 | -0.113 | 0.00772 | -0.071 | -14.694
-3 | -0.045 | 0.0069 | -0.072 | -6.508
-2.5 | 0.024 | 0.00505 | -0.073 | 4.83
-2 | 0.094 | 0.00501 | -0.074 | 18.781
-1.5 | 0.164 | 0.005 | -0.075 | 32.811
-1 | 0.234 | 0.00504 | -0.076 | 46.401
-0.5 | 0.304 | 0.00505 | -0.077 | 60.193
0 | 0.374 | 0.00511 | -0.078 | 73.097
0.5 | 0.444 | 0.00514 | -0.079 | 86.219
1 | 0.513 | 0.00525 | -0.08 | 97.689
1.5 | 0.583 | 0.00534 | -0.08 | 109.104
2 | 0.65 | 0.00545 | -0.081 | 119.261
2.5 | 0.718 | 0.00562 | -0.082 | 127.656
3 | 0.784 | 0.00583 | -0.083 | 134.476
3.5 | 0.847 | 0.00955 | -0.084 | 88.684
4 | 0.908 | 0.01082 | -0.085 | 83.928
4.5 | 0.965 | 0.01137 | -0.085 | 84.905
5 | 1.017 | 0.01198 | -0.086 | 84.914
5.5 | 1.061 | 0.01264 | -0.087 | 83.99
6 | 1.094 | 0.01348 | -0.087 | 81.186
6.5 | 1.109 | 0.01444 | -0.088 | 76.8
7 | 1.091 | 0.01563 | -0.088 | 69.785
7.5 | 0.804 | 0.05006 | -0.043 | 16.066
8 | 0.586 | 0.05345 | -0.045 | 10.971
8.5 | 0.611 | 0.06196 | -0.04 | 9.864
9 | 0.771 | 0.01978 | -0.09 | 38.991
9.5 | 0.672 | 0.06057 | -0.053 | 11.094
10 | 0.693 | 0.06924 | -0.045 | 10.012
10.5 | 0.719 | 0.0791 | -0.045 | 9.095
11 | 0.748 | 0.07299 | -0.049 | 10.248
11.5 | 0.774 | 0.08007 | -0.048 | 9.668
12 | 0.8 | 0.08691 | -0.048 | 9.207
12.5 | 0.828 | 0.09576 | -0.05 | 8.644
13 | 0.854 | 0.09929 | -0.051 | 8.603
13.5 | 0.88 | 0.10252 | -0.051 | 8.588
14 | 0.907 | 0.10839 | -0.052 | 8.37
14.5 | 0.936 | 0.1156 | -0.056 | 8.1
15 | 0.961 | 0.11773 | -0.055 | 8.165
15.5 | 0.988 | 0.12059 | -0.056 | 8.192
16 | 1.016 | 0.12732 | -0.058 | 7.979
16.5 | 1.047 | 0.13341 | -0.062 | 7.845
17 | 1.068 | 0.13576 | -0.059 | 7.871
17.5 | 1.095 | 0.1387 | -0.06 | 7.893
18 | 1.123 | 0.14585 | -0.063 | 7.703
18.5 | 1.156 | 0.149 | -0.067 | 7.759
19 | 1.175 | 0.15051 | -0.064 | 7.807
19.5 | 1.201 | 0.15893 | -0.064 | 7.558
20 | 1.228 | 0.1609 | -0.065 | 7.63

## 72. Re 4M Mach 0.50 (2)
BIGFOIL.COM POLAR EXPORT
NACA65-314
NACA65-314 |  |  |  | Cl Max: | 1.186 | at alpha= | 9.5 | deg
XFOIL ncrit=9 |  |  |  | L/D Max: | 132.655 | at alpha= | 2.5 | deg
Re: | 4000000 |  |  | Cd Min: | 0.24657 | at alpha= | -20 | deg
Mach: | 0.5 |  |  | Cl=0 at alpha= | -2.3605 | deg
|  |  |  | @ Cl=0.1, Cd= | 0.0047155
|  |  |  | @ Cl=0.4, Cd= | 0.0042842
|  |  |  | @ Cl=0.6, Cd= | 0.004548
alpha (deg) | Cl | Cd | Cm | Cl/Cd
-20 | -0.679 | 0.24657 | 0.0225 | -2.7538
-19.5 | -0.6587 | 0.23837 | 0.0175 | -2.7634
-19 | -0.6379 | 0.23049 | 0.0127 | -2.7676
-18.5 | -0.6186 | 0.22211 | 0.008 | -2.7851
-18 | -0.6032 | 0.21183 | 0.003 | -2.8476
-17.5 | -0.5837 | 0.20428 | -0.0014 | -2.8574
-17 | -0.5637 | 0.1971 | -0.0056 | -2.86
-16.5 | -0.5496 | 0.18731 | -0.0102 | -2.9342
-16 | -0.5341 | 0.17883 | -0.0146 | -2.9866
-15.5 | -0.5158 | 0.17167 | -0.0184 | -3.0046
-15 | -0.4993 | 0.16405 | -0.0223 | -3.0436
-13.5 | -0.4764 | 0.13592 | -0.0344 | -3.505
-13 | -0.4432 | 0.12363 | -0.048 | -3.5849
-12.5 | -0.4111 | 0.11004 | -0.0639 | -3.7359
-12 | -0.3932 | 0.09605 | -0.0789 | -4.0937
-11.5 | -0.4174 | 0.08373 | -0.0848 | -4.9851
-10.5 | -0.4722 | 0.05528 | -0.1035 | -8.542
-10 | -0.5101 | 0.04435 | -0.1098 | -11.5017
-9.5 | -0.55 | 0.03567 | -0.1113 | -15.4191
-9 | -0.5897 | 0.0285 | -0.1086 | -20.6912
-8.5 | -0.6138 | 0.02327 | -0.1025 | -26.3773
-8 | -0.6292 | 0.01897 | -0.0933 | -33.1682
-7.5 | -0.6129 | 0.01501 | -0.0865 | -40.8328
-7 | -0.5792 | 0.01213 | -0.0807 | -47.7494
-6.5 | -0.5339 | 0.01046 | -0.076 | -51.0421
-6 | -0.4787 | 0.00942 | -0.0728 | -50.8174
-5.5 | -0.4184 | 0.00861 | -0.0705 | -48.5947
-5 | -0.3532 | 0.0081 | -0.0693 | -43.6049
-4.5 | -0.2867 | 0.00775 | -0.0686 | -36.9935
-4 | -0.22 | 0.00733 | -0.0682 | -30.0136
-3.5 | -0.1526 | 0.00709 | -0.0681 | -21.5233
-3 | -0.0846 | 0.00682 | -0.0683 | -12.4047
-2.5 | -0.0181 | 0.00646 | -0.0686 | -2.8019
-2 | 0.0468 | 0.00559 | -0.0692 | 8.3721
-1.5 | 0.1125 | 0.00451 | -0.0705 | 24.9446
-1 | 0.1824 | 0.00428 | -0.0716 | 42.6168
-0.5 | 0.2524 | 0.00423 | -0.0727 | 59.669
0 | 0.3224 | 0.00424 | -0.0737 | 76.0377
0.5 | 0.3927 | 0.00428 | -0.0747 | 91.7523
1 | 0.4626 | 0.00432 | -0.0756 | 107.0833
1.5 | 0.5323 | 0.00441 | -0.0764 | 120.7029
2 | 0.601 | 0.00455 | -0.0769 | 132.0879
2.5 | 0.6646 | 0.00501 | -0.0764 | 132.6547
4 | 0.7999 | 0.00891 | -0.0654 | 89.7755
5 | 0.9114 | 0.01006 | -0.0602 | 90.5964
5.5 | 0.9591 | 0.01062 | -0.0557 | 90.3107
6 | 1.0013 | 0.0114 | -0.0503 | 87.8333
6.5 | 1.0446 | 0.01229 | -0.0453 | 84.9959
7 | 1.0829 | 0.01355 | -0.0398 | 79.9188
7.5 | 1.1157 | 0.01525 | -0.0339 | 73.1607
8 | 1.1448 | 0.01738 | -0.028 | 65.8688
8.5 | 1.1686 | 0.02007 | -0.0219 | 58.2262
9 | 1.1832 | 0.02361 | -0.0157 | 50.1144
9.5 | 1.186 | 0.02847 | -0.0095 | 41.6579
10 | 1.1719 | 0.03543 | -0.0042 | 33.0765
10.5 | 1.1478 | 0.04382 | -0.0015 | 26.1935
11 | 1.1204 | 0.05332 | -0.0016 | 21.0128
11.5 | 1.0892 | 0.06445 | -0.0047 | 16.8999
12 | 1.0576 | 0.07722 | -0.0108 | 13.6959
12.5 | 1.0259 | 0.09179 | -0.0197 | 11.1766
14 | 0.9478 | 0.14109 | -0.0506 | 6.7177
14.5 | 0.9294 | 0.15778 | -0.0614 | 5.8905

## 73. Re 5M Mach 0.00 (1)
BIGFOIL.COM POLAR EXPORT
NACA65-314
NACA65-314 |  |  |  | Cl Max: | 1.291 | at alpha= | 11 | deg
JavaFoil+Calcfoil stall+Eppler ext transition |  |  |  | L/D Max: | 135.77 | at alpha= | 3.5 | deg
Re: | 5000000 |  |  | Cd Min: | 0.0047 | at alpha= | -1.5 | deg
Mach: | 0 |  |  | Cl=0 at alpha= | -2.675 | deg
|  |  |  | @ Cl=0.1, Cd= | 0.004707
|  |  |  | @ Cl=0.4, Cd= | 0.0048131
|  |  |  | @ Cl=0.6, Cd= | 0.0050971
alpha (deg) | Cl | Cd | Cm | Cl/Cd
-18 | -0.671 | 0.13559 | -0.019 | -4.947
-17.5 | -0.691 | 0.12915 | -0.02 | -5.352
-17 | -0.71 | 0.12412 | -0.02 | -5.718
-16.5 | -0.728 | 0.11685 | -0.021 | -6.227
-16 | -0.744 | 0.11075 | -0.022 | -6.714
-15.5 | -0.757 | 0.10395 | -0.022 | -7.286
-15 | -0.77 | 0.09608 | -0.024 | -8.015
-14.5 | -0.775 | 0.08968 | -0.025 | -8.64
-14 | -0.776 | 0.08131 | -0.028 | -9.542
-13.5 | -0.78 | 0.06978 | -0.031 | -11.176
-13 | -0.879 | 0.0186 | -0.043 | -47.285
-12.5 | -0.864 | 0.01798 | -0.044 | -48.069
-12 | -0.861 | 0.01431 | -0.045 | -60.137
-11.5 | -0.842 | 0.01335 | -0.047 | -63.049
-11 | -0.819 | 0.01232 | -0.048 | -66.474
-10.5 | -0.791 | 0.01161 | -0.049 | -68.115
-10 | -0.759 | 0.01099 | -0.05 | -69.039
-9.5 | -0.724 | 0.01036 | -0.051 | -69.88
-9 | -0.685 | 0.00988 | -0.052 | -69.299
-8.5 | -0.642 | 0.00938 | -0.053 | -68.436
-8 | -0.597 | 0.009 | -0.053 | -66.31
-7.5 | -0.549 | 0.0087 | -0.054 | -63.066
-7 | -0.498 | 0.00835 | -0.055 | -59.68
-6.5 | -0.446 | 0.00774 | -0.056 | -57.59
-6 | -0.391 | 0.00782 | -0.057 | -50.027
-5.5 | -0.335 | 0.00755 | -0.058 | -44.313
-5 | -0.277 | 0.00752 | -0.059 | -36.813
-4.5 | -0.218 | 0.00735 | -0.06 | -29.668
-4 | -0.159 | 0.00711 | -0.061 | -22.344
-3.5 | -0.099 | 0.00694 | -0.062 | -14.278
-3 | -0.039 | 0.00677 | -0.062 | -5.77
-2.5 | 0.021 | 0.00473 | -0.063 | 4.469
-2 | 0.082 | 0.00471 | -0.064 | 17.331
-1.5 | 0.142 | 0.0047 | -0.065 | 30.269
-1 | 0.203 | 0.0047 | -0.066 | 43.095
-0.5 | 0.263 | 0.00471 | -0.066 | 55.835
0 | 0.324 | 0.00475 | -0.067 | 68.118
0.5 | 0.384 | 0.0048 | -0.068 | 79.977
1 | 0.445 | 0.00485 | -0.069 | 91.613
1.5 | 0.505 | 0.00493 | -0.07 | 102.474
2 | 0.564 | 0.00503 | -0.07 | 111.98
2.5 | 0.623 | 0.00514 | -0.071 | 121.097
3 | 0.682 | 0.00527 | -0.072 | 129.298
3.5 | 0.74 | 0.00545 | -0.073 | 135.77
4 | 0.797 | 0.00909 | -0.074 | 87.663
4.5 | 0.852 | 0.0089 | -0.074 | 95.781
5 | 0.906 | 0.00924 | -0.075 | 98.11
5.5 | 0.959 | 0.00959 | -0.076 | 99.946
6 | 1.009 | 0.01001 | -0.076 | 100.829
6.5 | 1.057 | 0.00982 | -0.077 | 107.625
7 | 1.103 | 0.01023 | -0.078 | 107.783
7.5 | 1.145 | 0.01161 | -0.078 | 98.629
8 | 1.182 | 0.0121 | -0.079 | 97.672
8.5 | 1.213 | 0.01271 | -0.08 | 95.413
9 | 1.239 | 0.01324 | -0.08 | 93.585
9.5 | 1.26 | 0.01382 | -0.081 | 91.157
10 | 1.276 | 0.01455 | -0.081 | 87.679
10.5 | 1.286 | 0.01533 | -0.082 | 83.909
11 | 1.291 | 0.01607 | -0.082 | 80.313
11.5 | 1.29 | 0.01686 | -0.082 | 76.528
12 | 1.284 | 0.01785 | -0.083 | 71.943
12.5 | 1.273 | 0.01914 | -0.083 | 66.503
13 | 1.256 | 0.02066 | -0.083 | 60.769
13.5 | 1.233 | 0.02246 | -0.083 | 54.926
14 | 1.203 | 0.02536 | -0.083 | 47.428
14.5 | 1.156 | 0.03212 | -0.081 | 35.983
15 | 1.001 | 0.08803 | -0.061 | 11.371
15.5 | 0.959 | 0.10068 | -0.056 | 9.525
16 | 0.926 | 0.10738 | -0.056 | 8.625

## 74. Re 5M Mach 0.00 (2)
BIGFOIL.COM POLAR EXPORT
NACA65-314
NACA65-314 |  |  |  | Cl Max: | 1.7428 | at alpha= | 20 | deg
XFOIL ncrit=9 |  |  |  | L/D Max: | 120.188 | at alpha= | 2 | deg
Re: | 5000000 |  |  | Cd Min: | 0.05774 | at alpha= | 20 | deg
Mach: | 0 |  |  | Cl=0 at alpha= | -2.3979 | deg
|  |  |  | @ Cl=0.1, Cd= | 0.0042718
|  |  |  | @ Cl=0.4, Cd= | 0.0039238
|  |  |  | @ Cl=0.6, Cd= | 0.0055971
alpha (deg) | Cl | Cd | Cm | Cl/Cd
-20 | -1.4749 | 0.04512 | -0.0658 | -32.6884
-19.5 | -1.4746 | 0.0399 | -0.0671 | -36.9574
-19 | -1.4646 | 0.03602 | -0.0676 | -40.6607
-18.5 | -1.4563 | 0.03219 | -0.0676 | -45.2408
-18 | -1.4398 | 0.02922 | -0.0674 | -49.2745
-17.5 | -1.4193 | 0.02671 | -0.0668 | -53.1374
-17 | -1.3958 | 0.02453 | -0.0661 | -56.9018
-16.5 | -1.3716 | 0.02248 | -0.0651 | -61.0142
-16 | -1.3419 | 0.02095 | -0.0641 | -64.0525
-15.5 | -1.3141 | 0.0194 | -0.0625 | -67.7371
-15 | -1.2842 | 0.01812 | -0.0608 | -70.872
-14.5 | -1.2518 | 0.017 | -0.059 | -73.6353
-14 | -1.1745 | 0.01494 | -0.0673 | -78.6145
-13.5 | -1.1374 | 0.01402 | -0.0658 | -81.127
-13 | -1.1047 | 0.01358 | -0.0625 | -81.3476
-12.5 | -1.0654 | 0.01296 | -0.0604 | -82.2068
-12 | -1.0238 | 0.01233 | -0.0588 | -83.0333
-11.5 | -0.9783 | 0.01182 | -0.0577 | -82.7665
-11 | -0.9313 | 0.01131 | -0.0569 | -82.3431
-10.5 | -0.8827 | 0.01084 | -0.0563 | -81.4299
-10 | -0.8333 | 0.01038 | -0.0558 | -80.2794
-9.5 | -0.784 | 0.00982 | -0.0552 | -79.8371
-9 | -0.7341 | 0.00924 | -0.0547 | -79.4481
-8 | -0.628 | 0.00853 | -0.0548 | -73.6225
-7.5 | -0.5737 | 0.00822 | -0.055 | -69.7932
-7 | -0.5189 | 0.00796 | -0.0553 | -65.1884
-6.5 | -0.4644 | 0.00759 | -0.0555 | -61.1858
-6 | -0.4087 | 0.00733 | -0.0559 | -55.7572
-5 | -0.2961 | 0.00689 | -0.0569 | -42.9753
-4.5 | -0.2395 | 0.00668 | -0.0574 | -35.8533
-4 | -0.1823 | 0.00649 | -0.058 | -28.0894
-3.5 | -0.1252 | 0.0063 | -0.0586 | -19.873
-3 | -0.0681 | 0.00604 | -0.0593 | -11.2748
-2.5 | -0.0116 | 0.00557 | -0.06 | -2.0826
-2 | 0.0452 | 0.00497 | -0.0609 | 9.0946
-1.5 | 0.1025 | 0.00424 | -0.062 | 24.1745
-1 | 0.1612 | 0.00393 | -0.0631 | 41.0178
-0.5 | 0.22 | 0.00384 | -0.064 | 57.2917
0 | 0.2789 | 0.00384 | -0.0649 | 72.6302
0.5 | 0.3377 | 0.00386 | -0.0657 | 87.487
1 | 0.3963 | 0.00392 | -0.0665 | 101.0969
1.5 | 0.4547 | 0.00398 | -0.0673 | 114.2462
2 | 0.5108 | 0.00425 | -0.0677 | 120.1882
2.5 | 0.5616 | 0.00497 | -0.0672 | 112.998
3 | 0.6112 | 0.00578 | -0.0666 | 105.7439
3.5 | 0.6599 | 0.00665 | -0.0659 | 99.2331
4 | 0.7098 | 0.00738 | -0.0653 | 96.1789
4.5 | 0.7608 | 0.00797 | -0.0648 | 95.458
5 | 0.8138 | 0.00837 | -0.0647 | 97.2282
5.5 | 0.8671 | 0.00872 | -0.0647 | 99.4381
6 | 0.9204 | 0.00904 | -0.0646 | 101.8142
6.5 | 0.9725 | 0.00942 | -0.0644 | 103.2378
7 | 1.0246 | 0.00976 | -0.0641 | 104.9795
7.5 | 1.0748 | 0.0102 | -0.0636 | 105.3725
8 | 1.1246 | 0.01063 | -0.063 | 105.7949
8.5 | 1.1737 | 0.01105 | -0.0623 | 106.2172
9 | 1.2208 | 0.01155 | -0.0613 | 105.697
9.5 | 1.2642 | 0.01219 | -0.0596 | 103.708
10 | 1.3083 | 0.0127 | -0.0581 | 103.0157
10.5 | 1.3456 | 0.0132 | -0.0553 | 101.9394
11.5 | 1.4103 | 0.01459 | -0.0484 | 96.6621
12 | 1.4388 | 0.01555 | -0.0447 | 92.5273
12.5 | 1.4641 | 0.01658 | -0.0407 | 88.3052
13 | 1.4905 | 0.01755 | -0.037 | 84.9288
13.5 | 1.5206 | 0.01878 | -0.0345 | 80.9691
14 | 1.5494 | 0.02016 | -0.0321 | 76.8552
14.5 | 1.5764 | 0.02172 | -0.0297 | 72.5783
15 | 1.6012 | 0.02352 | -0.0274 | 68.0782
15.5 | 1.6228 | 0.02563 | -0.025 | 63.3164
16 | 1.6403 | 0.02817 | -0.0226 | 58.2286
16.5 | 1.6617 | 0.03051 | -0.0209 | 54.4641
17 | 1.6802 | 0.0332 | -0.0193 | 50.6084
17.5 | 1.6978 | 0.03611 | -0.018 | 47.0174
18 | 1.7133 | 0.03937 | -0.0169 | 43.5179
18.5 | 1.726 | 0.04308 | -0.016 | 40.065
19 | 1.7359 | 0.04725 | -0.0155 | 36.7386
19.5 | 1.7411 | 0.05217 | -0.0154 | 33.3736
20 | 1.7428 | 0.05774 | -0.0158 | 30.1836

## 75. Re 5M Mach 0.10 (1)
BIGFOIL.COM POLAR EXPORT
NACA65-314
NACA65-314 |  |  |  | Cl Max: | 1.281 | at alpha= | 11 | deg
JavaFoil+Calcfoil stall+Eppler ext transition |  |  |  | L/D Max: | 135.676 | at alpha= | 3.5 | deg
Re: | 5000000 |  |  | Cd Min: | 0.00469 | at alpha= | -1 | deg
Mach: | 0.1 |  |  | Cl=0 at alpha= | -2.675 | deg
|  |  |  | @ Cl=0.1, Cd= | 0.0047212
|  |  |  | @ Cl=0.4, Cd= | 0.0047984
|  |  |  | @ Cl=0.6, Cd= | 0.0050823
alpha (deg) | Cl | Cd | Cm | Cl/Cd
-18 | -0.628 | 0.13991 | -0.018 | -4.488
-17.5 | -0.652 | 0.13259 | -0.019 | -4.917
-17 | -0.675 | 0.12533 | -0.02 | -5.382
-16.5 | -0.695 | 0.11968 | -0.02 | -5.811
-16 | -0.715 | 0.11255 | -0.021 | -6.353
-15.5 | -0.732 | 0.10656 | -0.022 | -6.87
-15 | -0.747 | 0.09994 | -0.023 | -7.474
-14.5 | -0.755 | 0.09276 | -0.024 | -8.137
-14 | -0.756 | 0.08566 | -0.026 | -8.83
-13.5 | -0.756 | 0.07836 | -0.028 | -9.649
-13 | -0.859 | 0.02101 | -0.043 | -40.89
-12.5 | -0.844 | 0.02109 | -0.043 | -40.007
-12 | -0.852 | 0.01474 | -0.046 | -57.808
-11.5 | -0.835 | 0.01365 | -0.047 | -61.216
-11 | -0.814 | 0.01265 | -0.048 | -64.362
-10.5 | -0.788 | 0.01179 | -0.049 | -66.878
-10 | -0.758 | 0.01113 | -0.05 | -68.074
-9.5 | -0.724 | 0.01046 | -0.051 | -69.171
-9 | -0.685 | 0.01002 | -0.052 | -68.375
-8.5 | -0.643 | 0.00946 | -0.053 | -67.993
-8 | -0.598 | 0.00907 | -0.054 | -65.982
-7.5 | -0.55 | 0.00874 | -0.055 | -62.923
-7 | -0.5 | 0.0084 | -0.056 | -59.521
-6.5 | -0.447 | 0.0078 | -0.057 | -57.391
-6 | -0.393 | 0.00785 | -0.058 | -50.024
-5.5 | -0.336 | 0.00753 | -0.058 | -44.631
-5 | -0.278 | 0.00752 | -0.059 | -37.011
-4.5 | -0.219 | 0.00734 | -0.06 | -29.868
-4 | -0.16 | 0.00717 | -0.061 | -22.26
-3.5 | -0.1 | 0.00701 | -0.062 | -14.206
-3 | -0.039 | 0.00675 | -0.063 | -5.816
-2.5 | 0.021 | 0.00473 | -0.063 | 4.491
-2 | 0.082 | 0.00473 | -0.064 | 17.334
-1.5 | 0.143 | 0.0047 | -0.065 | 30.382
-1 | 0.204 | 0.00469 | -0.066 | 43.404
-0.5 | 0.264 | 0.00473 | -0.067 | 55.892
0 | 0.325 | 0.00474 | -0.068 | 68.57
0.5 | 0.386 | 0.00478 | -0.068 | 80.759
1 | 0.447 | 0.00486 | -0.069 | 91.965
1.5 | 0.507 | 0.00491 | -0.07 | 103.28
2 | 0.566 | 0.00502 | -0.071 | 112.851
2.5 | 0.626 | 0.00513 | -0.072 | 121.923
3 | 0.685 | 0.00527 | -0.072 | 130.023
3.5 | 0.743 | 0.00548 | -0.073 | 135.676
4 | 0.801 | 0.00913 | -0.074 | 87.699
4.5 | 0.856 | 0.009 | -0.075 | 95.142
5 | 0.91 | 0.00932 | -0.075 | 97.706
5.5 | 0.963 | 0.00961 | -0.076 | 100.209
6 | 1.013 | 0.01004 | -0.077 | 100.953
6.5 | 1.061 | 0.00993 | -0.077 | 106.889
7 | 1.106 | 0.01034 | -0.078 | 106.975
7.5 | 1.148 | 0.01169 | -0.079 | 98.175
8 | 1.184 | 0.01219 | -0.079 | 97.099
8.5 | 1.214 | 0.01276 | -0.08 | 95.163
9 | 1.239 | 0.01343 | -0.08 | 92.232
9.5 | 1.258 | 0.01405 | -0.081 | 89.528
10 | 1.272 | 0.01469 | -0.081 | 86.556
10.5 | 1.279 | 0.01554 | -0.082 | 82.34
11 | 1.281 | 0.01634 | -0.082 | 78.434
11.5 | 1.277 | 0.01723 | -0.083 | 74.107
12 | 1.267 | 0.01841 | -0.083 | 68.832
12.5 | 1.252 | 0.01957 | -0.083 | 63.965
13 | 1.23 | 0.02108 | -0.084 | 58.376
13.5 | 1.202 | 0.0233 | -0.083 | 51.584
14 | 1.168 | 0.02605 | -0.083 | 44.843
14.5 | 0.99 | 0.08607 | -0.06 | 11.505
15 | 0.949 | 0.09816 | -0.055 | 9.67
15.5 | 0.91 | 0.10776 | -0.052 | 8.442
16 | 0.874 | 0.11365 | -0.052 | 7.692

## 76. Re 5M Mach 0.10 (2)
BIGFOIL.COM POLAR EXPORT
NACA65-314
NACA65-314 |  |  |  | Cl Max: | 1.7223 | at alpha= | 19 | deg
XFOIL ncrit=9 |  |  |  | L/D Max: | 120.871 | at alpha= | 2 | deg
Re: | 5000000 |  |  | Cd Min: | 0.06419 | at alpha= | 20 | deg
Mach: | 0.1 |  |  | Cl=0 at alpha= | -2.3974 | deg
|  |  |  | @ Cl=0.1, Cd= | 0.0042778
|  |  |  | @ Cl=0.4, Cd= | 0.0039315
|  |  |  | @ Cl=0.6, Cd= | 0.0055613
alpha (deg) | Cl | Cd | Cm | Cl/Cd
-20 | -1.4293 | 0.05321 | -0.0659 | -26.8615
-19.5 | -1.4396 | 0.04617 | -0.0684 | -31.1804
-19 | -1.4359 | 0.04111 | -0.0697 | -34.9282
-18.5 | -1.4348 | 0.0362 | -0.0704 | -39.6354
-18 | -1.4232 | 0.03255 | -0.0704 | -43.7235
-17.5 | -1.4068 | 0.02946 | -0.07 | -47.7529
-17 | -1.386 | 0.02686 | -0.0694 | -51.6009
-16.5 | -1.3662 | 0.02428 | -0.0684 | -56.2685
-16 | -1.3382 | 0.02248 | -0.0673 | -59.5285
-15.5 | -1.3116 | 0.02066 | -0.0658 | -63.485
-15 | -1.2826 | 0.01917 | -0.0641 | -66.9066
-14.5 | -1.2599 | 0.01788 | -0.0605 | -70.4642
-14 | -1.1835 | 0.01578 | -0.0684 | -75
-13.5 | -1.1303 | 0.01451 | -0.0704 | -77.898
-13 | -1.106 | 0.01396 | -0.0654 | -79.2264
-12.5 | -1.0689 | 0.0133 | -0.0628 | -80.3684
-12 | -1.0283 | 0.01261 | -0.0608 | -81.5464
-11.5 | -0.9831 | 0.01207 | -0.0595 | -81.4499
-11 | -0.9364 | 0.01152 | -0.0584 | -81.2847
-10.5 | -0.8879 | 0.01101 | -0.0576 | -80.6449
-10 | -0.8384 | 0.01052 | -0.0569 | -79.6958
-9.5 | -0.7874 | 0.01007 | -0.0564 | -78.1927
-9 | -0.7387 | 0.00935 | -0.0556 | -79.0053
-8.5 | -0.6862 | 0.00893 | -0.0554 | -76.8421
-8 | -0.6322 | 0.00859 | -0.0554 | -73.5972
-7.5 | -0.5775 | 0.00827 | -0.0556 | -69.8307
-7 | -0.5224 | 0.008 | -0.0558 | -65.3
-6.5 | -0.4674 | 0.00764 | -0.0559 | -61.178
-6 | -0.4114 | 0.00736 | -0.0563 | -55.8967
-5.5 | -0.355 | 0.00715 | -0.0567 | -49.6503
-5 | -0.298 | 0.00691 | -0.0572 | -43.1259
-4.5 | -0.2411 | 0.00669 | -0.0577 | -36.0389
-4 | -0.1836 | 0.00651 | -0.0583 | -28.2028
-3.5 | -0.126 | 0.00632 | -0.0589 | -19.9367
-3 | -0.0687 | 0.00605 | -0.0596 | -11.3554
-2.5 | -0.0117 | 0.00559 | -0.0603 | -2.093
-2 | 0.0453 | 0.00499 | -0.0612 | 9.0782
-1.5 | 0.1029 | 0.00424 | -0.0623 | 24.2689
-1 | 0.1619 | 0.00394 | -0.0634 | 41.0914
-0.5 | 0.2212 | 0.00384 | -0.0643 | 57.6042
0 | 0.2804 | 0.00385 | -0.0652 | 72.8312
0.5 | 0.3395 | 0.00387 | -0.0661 | 87.7261
1 | 0.3985 | 0.00393 | -0.0669 | 101.3995
1.5 | 0.4572 | 0.00399 | -0.0676 | 114.5865
2 | 0.5137 | 0.00425 | -0.068 | 120.8706
2.5 | 0.5647 | 0.00498 | -0.0675 | 113.3936
3 | 0.6145 | 0.0058 | -0.0669 | 105.9483
3.5 | 0.6634 | 0.00668 | -0.0661 | 99.3114
4 | 0.7134 | 0.00742 | -0.0654 | 96.1456
4.5 | 0.7647 | 0.00801 | -0.065 | 95.4682
5 | 0.818 | 0.00841 | -0.0648 | 97.2652
5.5 | 0.8717 | 0.00875 | -0.0647 | 99.6229
6 | 0.925 | 0.00909 | -0.0646 | 101.7602
6.5 | 0.9776 | 0.00947 | -0.0643 | 103.2313
7 | 1.0298 | 0.00982 | -0.0639 | 104.8676
7.5 | 1.0799 | 0.0103 | -0.0632 | 104.8447
8 | 1.1302 | 0.01071 | -0.0626 | 105.5275
8.5 | 1.1792 | 0.01116 | -0.0617 | 105.6631
9 | 1.2259 | 0.01168 | -0.0604 | 104.9572
9.5 | 1.2693 | 0.01232 | -0.0586 | 103.0276
10 | 1.3116 | 0.01284 | -0.0565 | 102.1495
10.5 | 1.3465 | 0.01339 | -0.0531 | 100.5601
11 | 1.3797 | 0.01408 | -0.0496 | 97.9901
11.5 | 1.4109 | 0.01493 | -0.046 | 94.501
12 | 1.4377 | 0.01607 | -0.0421 | 89.4648
12.5 | 1.4632 | 0.01698 | -0.0379 | 86.172
13 | 1.4923 | 0.01809 | -0.0348 | 82.4931
13.5 | 1.5219 | 0.01944 | -0.0321 | 78.287
14 | 1.5505 | 0.02094 | -0.0296 | 74.0449
14.5 | 1.5766 | 0.02268 | -0.0271 | 69.515
15 | 1.6 | 0.02469 | -0.0247 | 64.8036
15.5 | 1.6173 | 0.02728 | -0.022 | 59.2852
16 | 1.6399 | 0.02957 | -0.0201 | 55.4582
16.5 | 1.6604 | 0.03213 | -0.0183 | 51.6776
17 | 1.6777 | 0.03512 | -0.0167 | 47.7705
17.5 | 1.6937 | 0.03838 | -0.0154 | 44.1298
18 | 1.7066 | 0.04211 | -0.0144 | 40.5272
18.5 | 1.7161 | 0.0464 | -0.0137 | 36.9849
19 | 1.7223 | 0.05129 | -0.0134 | 33.5796
19.5 | 1.7202 | 0.0574 | -0.0137 | 29.9686
20 | 1.7159 | 0.06419 | -0.0148 | 26.7316

## 77. Re 5M Mach 0.25 (1)
BIGFOIL.COM POLAR EXPORT
NACA65-314
NACA65-314 |  |  |  | Cl Max: | 1.235 | at alpha= | 9.5 | deg
JavaFoil+Calcfoil stall+Eppler ext transition |  |  |  | L/D Max: | 137.18 | at alpha= | 3.5 | deg
Re: | 5000000 |  |  | Cd Min: | 0.00474 | at alpha= | -2 | deg
Mach: | 0.25 |  |  | Cl=0 at alpha= | -2.6774 | deg
|  |  |  | @ Cl=0.1, Cd= | 0.0047425
|  |  |  | @ Cl=0.4, Cd= | 0.0048534
|  |  |  | @ Cl=0.6, Cd= | 0.0051313
alpha (deg) | Cl | Cd | Cm | Cl/Cd
-16 | -0.464 | 0.12381 | -0.02 | -3.749
-15.5 | -0.517 | 0.11913 | -0.02 | -4.336
-15 | -0.564 | 0.1097 | -0.02 | -5.142
-14.5 | -0.599 | 0.10325 | -0.021 | -5.8
-14 | -0.623 | 0.09615 | -0.022 | -6.475
-13.5 | -0.641 | 0.09048 | -0.023 | -7.083
-13 | -0.655 | 0.0842 | -0.024 | -7.775
-12.5 | -0.663 | 0.07807 | -0.026 | -8.497
-12 | -0.668 | 0.07106 | -0.028 | -9.404
-11.5 | -0.752 | 0.02359 | -0.045 | -31.891
-11 | -0.774 | 0.0146 | -0.048 | -53.036
-10.5 | -0.763 | 0.013 | -0.05 | -58.7
-10 | -0.744 | 0.01188 | -0.051 | -62.619
-9.5 | -0.716 | 0.01124 | -0.052 | -63.73
-9 | -0.684 | 0.01053 | -0.053 | -64.946
-8.5 | -0.646 | 0.00996 | -0.054 | -64.865
-8 | -0.604 | 0.00945 | -0.055 | -63.917
-7.5 | -0.558 | 0.00906 | -0.056 | -61.538
-7 | -0.508 | 0.00866 | -0.057 | -58.694
-6.5 | -0.456 | 0.00835 | -0.058 | -54.559
-6 | -0.401 | 0.00743 | -0.059 | -53.981
-5.5 | -0.344 | 0.00774 | -0.06 | -44.445
-5 | -0.285 | 0.00747 | -0.061 | -38.171
-4.5 | -0.225 | 0.00727 | -0.062 | -30.92
-4 | -0.164 | 0.00725 | -0.063 | -22.6
-3.5 | -0.102 | 0.00708 | -0.064 | -14.44
-3 | -0.04 | 0.0069 | -0.064 | -5.845
-2.5 | 0.022 | 0.00479 | -0.065 | 4.563
-2 | 0.084 | 0.00474 | -0.066 | 17.784
-1.5 | 0.147 | 0.00475 | -0.067 | 30.906
-1 | 0.209 | 0.00476 | -0.068 | 43.96
-0.5 | 0.272 | 0.00475 | -0.069 | 57.17
0 | 0.334 | 0.00477 | -0.069 | 70.02
0.5 | 0.397 | 0.00485 | -0.07 | 81.835
1 | 0.459 | 0.00492 | -0.071 | 93.251
1.5 | 0.522 | 0.00498 | -0.072 | 104.703
2 | 0.582 | 0.00509 | -0.073 | 114.221
2.5 | 0.643 | 0.00523 | -0.074 | 122.841
3 | 0.704 | 0.00538 | -0.074 | 130.688
3.5 | 0.763 | 0.00556 | -0.075 | 137.18
4 | 0.821 | 0.00894 | -0.076 | 91.873
4.5 | 0.878 | 0.00926 | -0.077 | 94.798
5 | 0.933 | 0.00962 | -0.077 | 96.977
5.5 | 0.985 | 0.00952 | -0.078 | 103.456
6 | 1.035 | 0.00989 | -0.079 | 104.682
6.5 | 1.081 | 0.01125 | -0.08 | 96.107
7 | 1.124 | 0.01176 | -0.08 | 95.573
7.5 | 1.161 | 0.01232 | -0.081 | 94.249
8 | 1.192 | 0.01288 | -0.081 | 92.577
8.5 | 1.214 | 0.01355 | -0.082 | 89.629
9 | 1.229 | 0.01435 | -0.082 | 85.614
9.5 | 1.235 | 0.01513 | -0.083 | 81.608
10 | 1.232 | 0.01596 | -0.083 | 77.155
10.5 | 1.219 | 0.01694 | -0.084 | 72
11 | 1.197 | 0.01806 | -0.084 | 66.289
11.5 | 1.164 | 0.0195 | -0.084 | 59.666
12 | 1.119 | 0.02155 | -0.084 | 51.899
12.5 | 0.891 | 0.09132 | -0.036 | 9.758
13 | 0.858 | 0.08545 | -0.051 | 10.037
13.5 | 0.802 | 0.09341 | -0.048 | 8.588
14 | 0.741 | 0.10476 | -0.043 | 7.077
14.5 | 0.679 | 0.1107 | -0.043 | 6.138

## 78. Re 5M Mach 0.25 (2)
BIGFOIL.COM POLAR EXPORT
NACA65-314
NACA65-314 |  |  |  | Cl Max: | 1.618 | at alpha= | 16.5 | deg
XFOIL ncrit=9 |  |  |  | L/D Max: | 123.832 | at alpha= | 2 | deg
Re: | 5000000 |  |  | Cd Min: | 0.20991 | at alpha= | -19.5 | deg
Mach: | 0.25 |  |  | Cl=0 at alpha= | -2.3914 | deg
|  |  |  | @ Cl=0.1, Cd= | 0.0043622
|  |  |  | @ Cl=0.4, Cd= | 0.0039429
|  |  |  | @ Cl=0.6, Cd= | 0.0053643
alpha (deg) | Cl | Cd | Cm | Cl/Cd
-19.5 | -0.6509 | 0.20991 | 0.0132 | -3.1009
-19 | -0.6347 | 0.20366 | 0.0093 | -3.1165
-18.5 | -0.6223 | 0.19581 | 0.005 | -3.1781
-18 | -0.6129 | 0.18689 | 0.0005 | -3.2795
-17 | -1.0633 | 0.07466 | -0.0607 | -14.2419
-16.5 | -1.1381 | 0.05578 | -0.0732 | -20.4034
-16 | -1.15 | 0.04767 | -0.077 | -24.1242
-15.5 | -1.1605 | 0.04068 | -0.0792 | -28.5275
-15 | -1.1685 | 0.03456 | -0.08 | -33.8108
-14.5 | -1.1792 | 0.02878 | -0.0794 | -40.9729
-13.5 | -1.1212 | 0.02159 | -0.0816 | -51.9314
-13 | -1.0652 | 0.01758 | -0.0876 | -60.5916
-12.5 | -1.0453 | 0.01615 | -0.0823 | -64.7245
-12 | -1.0251 | 0.01482 | -0.0767 | -69.17
-11.5 | -0.9961 | 0.01401 | -0.0716 | -71.0992
-11 | -0.9549 | 0.01313 | -0.0686 | -72.7266
-10.5 | -0.9105 | 0.01228 | -0.0661 | -74.145
-10 | -0.8625 | 0.01154 | -0.0642 | -74.74
-9.5 | -0.8116 | 0.01092 | -0.0627 | -74.3223
-9 | -0.7593 | 0.01033 | -0.0615 | -73.5044
-8.5 | -0.7097 | 0.00947 | -0.06 | -74.9419
-8 | -0.6549 | 0.00899 | -0.0593 | -72.8476
-7.5 | -0.5984 | 0.00859 | -0.0589 | -69.6624
-7 | -0.5413 | 0.00824 | -0.0588 | -65.6917
-6.5 | -0.4836 | 0.00795 | -0.0587 | -60.8302
-6 | -0.4263 | 0.00754 | -0.0587 | -56.5385
-5.5 | -0.3678 | 0.00727 | -0.0589 | -50.5915
-5 | -0.3088 | 0.00706 | -0.0592 | -43.7394
-4.5 | -0.2498 | 0.00679 | -0.0596 | -36.7894
-3.5 | -0.1309 | 0.00639 | -0.0606 | -20.4851
-3 | -0.0715 | 0.00617 | -0.0612 | -11.5883
-2.5 | -0.0127 | 0.00571 | -0.0619 | -2.2242
-2 | 0.0458 | 0.0051 | -0.0627 | 8.9804
-1.5 | 0.1053 | 0.00429 | -0.0639 | 24.5455
-1 | 0.1661 | 0.00399 | -0.065 | 41.6291
-0.5 | 0.2275 | 0.00387 | -0.066 | 58.7855
0 | 0.2886 | 0.00388 | -0.0669 | 74.3814
0.5 | 0.3498 | 0.00391 | -0.0678 | 89.4629
1 | 0.4108 | 0.00395 | -0.0686 | 104
1.5 | 0.4715 | 0.00403 | -0.0694 | 116.9975
2 | 0.53 | 0.00428 | -0.0698 | 123.8318
2.5 | 0.582 | 0.00505 | -0.0691 | 115.2475
3 | 0.6324 | 0.00593 | -0.0682 | 106.6442
3.5 | 0.6817 | 0.00687 | -0.067 | 99.2285
4 | 0.7325 | 0.00764 | -0.0661 | 95.877
4.5 | 0.7852 | 0.00823 | -0.0654 | 95.407
5 | 0.8405 | 0.00862 | -0.065 | 97.5058
5.5 | 0.8959 | 0.00897 | -0.0647 | 99.8774
6 | 0.9499 | 0.0094 | -0.064 | 101.0532
6.5 | 1.0044 | 0.00976 | -0.0634 | 102.9098
7 | 1.0567 | 0.01022 | -0.0623 | 103.3953
7.5 | 1.1076 | 0.01073 | -0.061 | 103.2246
8 | 1.158 | 0.01121 | -0.0595 | 103.3006
8.5 | 1.2053 | 0.01179 | -0.0575 | 102.2307
9 | 1.2437 | 0.01249 | -0.0538 | 99.5757
9.5 | 1.2805 | 0.01313 | -0.0498 | 97.5248
10 | 1.316 | 0.01391 | -0.0458 | 94.6082
10.5 | 1.3513 | 0.0148 | -0.0421 | 91.3041
11 | 1.3825 | 0.01598 | -0.038 | 86.5144
11.5 | 1.4113 | 0.01741 | -0.0339 | 81.0626
12 | 1.4428 | 0.01872 | -0.0303 | 77.0726
13 | 1.4958 | 0.02198 | -0.0225 | 68.0528
13.5 | 1.5223 | 0.02411 | -0.0194 | 63.1398
14 | 1.5392 | 0.02708 | -0.0159 | 56.839
14.5 | 1.5611 | 0.02986 | -0.0132 | 52.2806
15 | 1.5821 | 0.03284 | -0.0108 | 48.176
15.5 | 1.5968 | 0.03657 | -0.0086 | 43.6642
16 | 1.6112 | 0.04058 | -0.0069 | 39.7043
16.5 | 1.618 | 0.04559 | -0.0056 | 35.4902
17 | 1.6175 | 0.0517 | -0.005 | 31.2863
17.5 | 1.6037 | 0.05976 | -0.0056 | 26.8357
18 | 1.5902 | 0.06849 | -0.0075 | 23.218
18.5 | 1.5715 | 0.0786 | -0.0108 | 19.9936
19 | 1.545 | 0.09065 | -0.0161 | 17.0436
19.5 | 1.5098 | 0.10504 | -0.0239 | 14.3736
20 | 1.4672 | 0.12162 | -0.034 | 12.0638

## 79. Re 5M Mach 0.50 (1)
BIGFOIL.COM POLAR EXPORT
NACA65-314
NACA65-314 |  |  |  | Cl Max: | 1.233 | at alpha= | 20 | deg
JavaFoil+Calcfoil stall+Eppler ext transition |  |  |  | L/D Max: | 136.334 | at alpha= | 3 | deg
Re: | 5000000 |  |  | Cd Min: | 0.00489 | at alpha= | -1.5 | deg
Mach: | 0.5 |  |  | Cl=0 at alpha= | -2.6739 | deg
|  |  |  | @ Cl=0.1, Cd= | 0.0049083
|  |  |  | @ Cl=0.4, Cd= | 0.0050086
|  |  |  | @ Cl=0.6, Cd= | 0.0052481
alpha (deg) | Cl | Cd | Cm | Cl/Cd
-20 | -0.952 | 0.1586 | -0.023 | -6.003
-19.5 | -0.925 | 0.15392 | -0.023 | -6.011
-19 | -0.901 | 0.14887 | -0.024 | -6.051
-18.5 | -0.872 | 0.14437 | -0.024 | -6.04
-18 | -0.843 | 0.13864 | -0.024 | -6.08
-17.5 | -0.816 | 0.13402 | -0.024 | -6.086
-17 | -0.789 | 0.12924 | -0.024 | -6.104
-16.5 | -0.763 | 0.12553 | -0.025 | -6.076
-16 | -0.734 | 0.12213 | -0.025 | -6.01
-15.5 | -0.706 | 0.11745 | -0.025 | -6.012
-15 | -0.679 | 0.11345 | -0.025 | -5.986
-14.5 | -0.652 | 0.1102 | -0.026 | -5.917
-14 | -0.625 | 0.10594 | -0.026 | -5.897
-13.5 | -0.597 | 0.09793 | -0.026 | -6.094
-13 | -0.57 | 0.08917 | -0.027 | -6.391
-12.5 | -0.543 | 0.08183 | -0.028 | -6.634
-12 | -0.516 | 0.07684 | -0.028 | -6.71
-11.5 | -0.491 | 0.06847 | -0.032 | -7.176
-11 | -0.459 | 0.08118 | -0.027 | -5.657
-10.5 | -0.432 | 0.07067 | -0.028 | -6.113
-10 | -0.405 | 0.06365 | -0.028 | -6.36
-9.5 | -0.378 | 0.0584 | -0.031 | -6.476
-9 | -0.419 | 0.01358 | -0.058 | -30.839
-8.5 | -0.322 | 0.05615 | -0.028 | -5.731
-8 | -0.295 | 0.0511 | -0.03 | -5.765
-7.5 | -0.525 | 0.01144 | -0.061 | -45.872
-7 | -0.516 | 0.01038 | -0.063 | -49.726
-6.5 | -0.48 | 0.00961 | -0.064 | -49.918
-6 | -0.43 | 0.00914 | -0.065 | -47.086
-5.5 | -0.374 | 0.00867 | -0.066 | -43.119
-5 | -0.313 | 0.0083 | -0.067 | -37.651
-4.5 | -0.248 | 0.00799 | -0.069 | -31.007
-4 | -0.181 | 0.00772 | -0.07 | -23.503
-3.5 | -0.114 | 0.00688 | -0.071 | -16.508
-3 | -0.045 | 0.0069 | -0.072 | -6.52
-2.5 | 0.024 | 0.00494 | -0.073 | 4.936
-2 | 0.094 | 0.00491 | -0.074 | 19.146
-1.5 | 0.164 | 0.00489 | -0.075 | 33.611
-1 | 0.234 | 0.00492 | -0.076 | 47.527
-0.5 | 0.304 | 0.00491 | -0.077 | 61.833
0 | 0.374 | 0.00499 | -0.078 | 74.983
0.5 | 0.444 | 0.00504 | -0.079 | 87.984
1 | 0.513 | 0.00516 | -0.08 | 99.56
1.5 | 0.583 | 0.00521 | -0.08 | 111.905
2 | 0.65 | 0.00536 | -0.081 | 121.194
2.5 | 0.718 | 0.00551 | -0.082 | 130.146
3 | 0.784 | 0.00575 | -0.083 | 136.334
3.5 | 0.848 | 0.00919 | -0.084 | 92.265
4 | 0.909 | 0.00907 | -0.085 | 100.322
4.5 | 0.967 | 0.01097 | -0.085 | 88.13
5 | 1.018 | 0.01154 | -0.086 | 88.255
5.5 | 1.063 | 0.01218 | -0.087 | 87.267
6 | 1.096 | 0.01294 | -0.087 | 84.642
6.5 | 1.111 | 0.01386 | -0.088 | 80.126
7 | 1.093 | 0.015 | -0.089 | 72.851
7.5 | 0.977 | 0.0163 | -0.089 | 59.932
8 | 0.588 | 0.05268 | -0.047 | 11.153
8.5 | 0.611 | 0.06153 | -0.04 | 9.934
9 | 0.774 | 0.01901 | -0.091 | 40.686
9.5 | 0.801 | 0.0206 | -0.091 | 38.907
10 | 0.694 | 0.06849 | -0.048 | 10.138
10.5 | 0.72 | 0.07587 | -0.045 | 9.486
11 | 0.756 | 0.06906 | -0.058 | 10.951
11.5 | 0.776 | 0.07794 | -0.051 | 9.952
12 | 0.801 | 0.08512 | -0.05 | 9.416
12.5 | 0.828 | 0.09235 | -0.051 | 8.969
13 | 0.855 | 0.09651 | -0.051 | 8.855
13.5 | 0.881 | 0.09969 | -0.052 | 8.836
14 | 0.908 | 0.105 | -0.053 | 8.65
14.5 | 0.938 | 0.11154 | -0.057 | 8.412
15 | 0.962 | 0.11304 | -0.055 | 8.506
15.5 | 0.988 | 0.1174 | -0.056 | 8.418
16 | 1.017 | 0.12247 | -0.059 | 8.307
16.5 | 1.049 | 0.12793 | -0.063 | 8.197
17 | 1.069 | 0.13221 | -0.06 | 8.084
17.5 | 1.095 | 0.13845 | -0.061 | 7.91
18 | 1.126 | 0.14039 | -0.064 | 8.018
18.5 | 1.162 | 0.14201 | -0.069 | 8.183
19 | 1.176 | 0.14733 | -0.064 | 7.982
19.5 | 1.202 | 0.15442 | -0.065 | 7.784
20 | 1.233 | 0.15623 | -0.068 | 7.89

## 80. Re 5M Mach 0.50 (2)
BIGFOIL.COM POLAR EXPORT
NACA65-314
NACA65-314 |  |  |  | Cl Max: | 1.2064 | at alpha= | 9 | deg
XFOIL ncrit=9 |  |  |  | L/D Max: | 136.38 | at alpha= | 2 | deg
Re: | 5000000 |  |  | Cd Min: | 0.28315 | at alpha= | 20 | deg
Mach: | 0.5 |  |  | Cl=0 at alpha= | -2.3742 | deg
|  |  |  | @ Cl=0.1, Cd= | 0.0048178
|  |  |  | @ Cl=0.4, Cd= | 0.0040653
|  |  |  | @ Cl=0.6, Cd= | 0.0044113
alpha (deg) | Cl | Cd | Cm | Cl/Cd
-20 | -0.6835 | 0.2477 | 0.0242 | -2.7594
-19.5 | -0.6648 | 0.23773 | 0.0188 | -2.7964
-19 | -0.6448 | 0.22944 | 0.0138 | -2.8103
-18.5 | -0.6248 | 0.22156 | 0.0092 | -2.82
-18 | -0.6067 | 0.21278 | 0.0044 | -2.8513
-17.5 | -0.5911 | 0.20332 | -0.0005 | -2.9072
-17 | -0.5707 | 0.19623 | -0.0047 | -2.9083
-16.5 | -0.5528 | 0.18821 | -0.0089 | -2.9371
-16 | -0.5402 | 0.17826 | -0.0137 | -3.0304
-15.5 | -0.5243 | 0.17032 | -0.0178 | -3.0783
-15 | -0.5061 | 0.16328 | -0.0216 | -3.0996
-14 | -0.487 | 0.14492 | -0.0297 | -3.3605
-13.5 | -0.4577 | 0.13138 | -0.0433 | -3.4838
-13 | -0.4319 | 0.11684 | -0.0592 | -3.6965
-12.5 | -0.403 | 0.10323 | -0.0754 | -3.9039
-12 | -0.4113 | 0.09369 | -0.0794 | -4.39
-11.5 | -0.4311 | 0.08162 | -0.086 | -5.2818
-11 | -0.4531 | 0.06857 | -0.0941 | -6.6078
-10.5 | -0.4832 | 0.05359 | -0.1052 | -9.0166
-10 | -0.5201 | 0.04326 | -0.1108 | -12.0227
-9.5 | -0.5597 | 0.03492 | -0.1118 | -16.0281
-9 | -0.5984 | 0.02793 | -0.1086 | -21.425
-8.5 | -0.634 | 0.02182 | -0.1014 | -29.0559
-8 | -0.6556 | 0.01701 | -0.0913 | -38.542
-7.5 | -0.6312 | 0.01349 | -0.0849 | -46.7902
-7 | -0.5932 | 0.01116 | -0.0792 | -53.1541
-6.5 | -0.5444 | 0.00973 | -0.0748 | -55.9507
-6 | -0.4851 | 0.00886 | -0.0721 | -54.7517
-5.5 | -0.4222 | 0.00815 | -0.0702 | -51.8037
-4.5 | -0.2884 | 0.00734 | -0.0685 | -39.2916
-4 | -0.2209 | 0.00703 | -0.0682 | -31.4225
-3.5 | -0.1526 | 0.00677 | -0.0683 | -22.5406
-3 | -0.0846 | 0.00655 | -0.0685 | -12.916
-2.5 | -0.0166 | 0.00624 | -0.0689 | -2.6603
-1.5 | 0.1154 | 0.00463 | -0.0707 | 24.9244
-1 | 0.1844 | 0.00414 | -0.072 | 44.5411
-0.5 | 0.2547 | 0.00404 | -0.0731 | 63.0446
0 | 0.325 | 0.00404 | -0.0742 | 80.4455
0.5 | 0.3951 | 0.00406 | -0.0752 | 97.3153
1.5 | 0.5348 | 0.00421 | -0.0769 | 127.0309
2 | 0.6028 | 0.00442 | -0.0773 | 136.3801
3 | 0.7079 | 0.00653 | -0.0728 | 108.4074
4 | 0.8056 | 0.00866 | -0.0664 | 93.0254
4.5 | 0.8645 | 0.00916 | -0.0644 | 94.3777
5 | 0.9228 | 0.00965 | -0.062 | 95.6269
5.5 | 0.975 | 0.01022 | -0.0583 | 95.4012
6 | 1.0203 | 0.01082 | -0.0532 | 94.2976
6.5 | 1.0627 | 0.01167 | -0.0478 | 91.0626
7 | 1.1014 | 0.01282 | -0.042 | 85.9126
7.5 | 1.139 | 0.01423 | -0.0363 | 80.0422
8 | 1.1714 | 0.01611 | -0.0303 | 72.7126
8.5 | 1.197 | 0.01858 | -0.0241 | 64.4241
9 | 1.2064 | 0.02226 | -0.0171 | 54.1959
9.5 | 1.2021 | 0.02741 | -0.0101 | 43.8563
10 | 1.1919 | 0.03389 | -0.0047 | 35.1697
10.5 | 1.1713 | 0.04175 | -0.0015 | 28.0551
11 | 1.1441 | 0.05099 | -0.0011 | 22.4377
11.5 | 1.1045 | 0.06279 | -0.004 | 17.5904
12 | 1.0665 | 0.07623 | -0.0104 | 13.9906
12.5 | 1.0331 | 0.09124 | -0.0198 | 11.3229
13 | 1.0059 | 0.10767 | -0.0313 | 9.3424
13.5 | 0.9826 | 0.12504 | -0.0427 | 7.8583
15.5 | 0.941 | 0.18227 | -0.0774 | 5.1627
16 | 0.9461 | 0.1949 | -0.0854 | 4.8543
16.5 | 0.9491 | 0.20906 | -0.0939 | 4.5398
17 | 0.9607 | 0.22087 | -0.101 | 4.3496
17.5 | 0.9771 | 0.23105 | -0.1073 | 4.229
18 | 0.9927 | 0.24194 | -0.114 | 4.1031
18.5 | 1.0068 | 0.25399 | -0.121 | 3.9639
19 | 1.0245 | 0.26444 | -0.1273 | 3.8742
19.5 | 1.0437 | 0.27408 | -0.1334 | 3.808
20 | 1.0641 | 0.28315 | -0.1394 | 3.7581

## 81. Re 6M Mach 0.00 (1)
BIGFOIL.COM POLAR EXPORT
NACA65-314
NACA65-314 |  |  |  | Cl Max: | 1.293 | at alpha= | 11 | deg
JavaFoil+Calcfoil stall+Eppler ext transition |  |  |  | L/D Max: | 130.204 | at alpha= | 3 | deg
Re: | 6000000 |  |  | Cd Min: | 0.0046 | at alpha= | -1 | deg
Mach: | 0 |  |  | Cl=0 at alpha= | -2.675 | deg
|  |  |  | @ Cl=0.1, Cd= | 0.004655
|  |  |  | @ Cl=0.4, Cd= | 0.0047257
|  |  |  | @ Cl=0.6, Cd= | 0.0050371
alpha (deg) | Cl | Cd | Cm | Cl/Cd
-18 | -0.671 | 0.13452 | -0.019 | -4.991
-17.5 | -0.692 | 0.12698 | -0.02 | -5.448
-17 | -0.71 | 0.12215 | -0.02 | -5.816
-16.5 | -0.729 | 0.1153 | -0.021 | -6.322
-16 | -0.745 | 0.10858 | -0.022 | -6.861
-15.5 | -0.759 | 0.10163 | -0.023 | -7.47
-15 | -0.773 | 0.09244 | -0.025 | -8.366
-14.5 | -0.78 | 0.08489 | -0.027 | -9.19
-14 | -0.79 | 0.07054 | -0.031 | -11.204
-13.5 | -0.863 | 0.02745 | -0.04 | -31.438
-13 | -0.885 | 0.01698 | -0.043 | -52.151
-12.5 | -0.871 | 0.01629 | -0.044 | -53.47
-12 | -0.863 | 0.01364 | -0.046 | -63.263
-11.5 | -0.843 | 0.01279 | -0.047 | -65.925
-11 | -0.82 | 0.01185 | -0.048 | -69.19
-10.5 | -0.792 | 0.0112 | -0.049 | -70.747
-10 | -0.76 | 0.01063 | -0.05 | -71.516
-9.5 | -0.725 | 0.01002 | -0.051 | -72.342
-9 | -0.685 | 0.00957 | -0.052 | -71.609
-8.5 | -0.643 | 0.00911 | -0.053 | -70.619
-8 | -0.598 | 0.00874 | -0.054 | -68.389
-7.5 | -0.549 | 0.00845 | -0.055 | -65.013
-7 | -0.499 | 0.00746 | -0.055 | -66.858
-6.5 | -0.446 | 0.0078 | -0.056 | -57.241
-6 | -0.391 | 0.00757 | -0.057 | -51.696
-5.5 | -0.335 | 0.00753 | -0.058 | -44.421
-5 | -0.277 | 0.00733 | -0.059 | -37.768
-4.5 | -0.218 | 0.00711 | -0.06 | -30.69
-4 | -0.159 | 0.00693 | -0.061 | -22.904
-3.5 | -0.099 | 0.00678 | -0.062 | -14.612
-3 | -0.039 | 0.00663 | -0.062 | -5.896
-2.5 | 0.021 | 0.00467 | -0.063 | 4.528
-2 | 0.082 | 0.00467 | -0.064 | 17.457
-1.5 | 0.142 | 0.00462 | -0.065 | 30.762
-1 | 0.203 | 0.0046 | -0.066 | 44.1
-0.5 | 0.263 | 0.00465 | -0.066 | 56.632
0 | 0.324 | 0.00468 | -0.067 | 69.12
0.5 | 0.384 | 0.00471 | -0.068 | 81.603
1 | 0.445 | 0.00477 | -0.069 | 93.201
1.5 | 0.505 | 0.00488 | -0.07 | 103.435
2 | 0.564 | 0.00497 | -0.07 | 113.346
2.5 | 0.623 | 0.00508 | -0.071 | 122.5
3 | 0.682 | 0.00523 | -0.072 | 130.204
3.5 | 0.74 | 0.00606 | -0.073 | 122.047
4 | 0.797 | 0.00884 | -0.074 | 90.193
4.5 | 0.853 | 0.00868 | -0.074 | 98.29
5 | 0.906 | 0.00897 | -0.075 | 101.046
5.5 | 0.959 | 0.0093 | -0.076 | 103.093
6 | 1.009 | 0.00969 | -0.076 | 104.134
6.5 | 1.058 | 0.01006 | -0.077 | 105.166
7 | 1.103 | 0.00993 | -0.078 | 111.119
7.5 | 1.146 | 0.0097 | -0.078 | 118.086
8 | 1.183 | 0.01172 | -0.079 | 100.979
8.5 | 1.214 | 0.01231 | -0.08 | 98.588
9 | 1.24 | 0.01282 | -0.08 | 96.763
9.5 | 1.262 | 0.0134 | -0.081 | 94.172
10 | 1.277 | 0.01407 | -0.081 | 90.795
10.5 | 1.288 | 0.0148 | -0.082 | 86.996
11 | 1.293 | 0.01554 | -0.082 | 83.213
11.5 | 1.293 | 0.01627 | -0.083 | 79.456
12 | 1.287 | 0.01721 | -0.083 | 74.77
12.5 | 1.275 | 0.01842 | -0.083 | 69.225
13 | 1.258 | 0.01984 | -0.083 | 63.434
13.5 | 1.237 | 0.02148 | -0.084 | 57.566
14 | 1.208 | 0.02399 | -0.083 | 50.342
14.5 | 1.168 | 0.02852 | -0.082 | 40.966
15 | 1.093 | 0.04441 | -0.078 | 24.601
15.5 | 0.976 | 0.08902 | -0.063 | 10.962
16 | 0.935 | 0.09957 | -0.06 | 9.396

## 82. Re 6M Mach 0.00 (2)
BIGFOIL.COM POLAR EXPORT
NACA65-314
NACA65-314 |  |  |  | Cl Max: | 1.7648 | at alpha= | 20 | deg
XFOIL ncrit=9 |  |  |  | L/D Max: | 118.904 | at alpha= | 2 | deg
Re: | 6000000 |  |  | Cd Min: | 0.05515 | at alpha= | 20 | deg
Mach: | 0 |  |  | Cl=0 at alpha= | -2.4054 | deg
|  |  |  | @ Cl=0.1, Cd= | 0.004421
|  |  |  | @ Cl=0.4, Cd= | 0.0038143
|  |  |  | @ Cl=0.6, Cd= | 0.0057964
alpha (deg) | Cl | Cd | Cm | Cl/Cd
-20 | -1.5266 | 0.03992 | -0.0663 | -38.2415
-19.5 | -1.5202 | 0.03571 | -0.0668 | -42.5707
-19 | -1.5101 | 0.03208 | -0.0668 | -47.0729
-18.5 | -1.4962 | 0.0289 | -0.0665 | -51.7716
-18 | -1.4768 | 0.02632 | -0.0659 | -56.1094
-17.5 | -1.4539 | 0.0241 | -0.0652 | -60.3278
-17 | -1.4283 | 0.02217 | -0.0643 | -64.4249
-16.5 | -1.4016 | 0.0204 | -0.0631 | -68.7059
-16 | -1.371 | 0.01901 | -0.0618 | -72.1199
-15.5 | -1.3416 | 0.01767 | -0.0601 | -75.9253
-15 | -1.3162 | 0.01655 | -0.057 | -79.5287
-14.5 | -1.2364 | 0.01542 | -0.0645 | -80.1816
-14 | -1.1694 | 0.01442 | -0.0692 | -81.0957
-13.5 | -1.1546 | 0.01363 | -0.0629 | -84.7102
-13 | -1.1197 | 0.01283 | -0.0602 | -87.272
-12.5 | -1.0782 | 0.01223 | -0.0586 | -88.1603
-12 | -1.0344 | 0.01164 | -0.0573 | -88.866
-11.5 | -0.9875 | 0.01116 | -0.0564 | -88.4857
-11 | -0.9395 | 0.01067 | -0.0557 | -88.0506
-10.5 | -0.89 | 0.01023 | -0.0552 | -86.999
-10 | -0.8396 | 0.0098 | -0.0548 | -85.6735
-9.5 | -0.788 | 0.00944 | -0.0547 | -83.4746
-9 | -0.7366 | 0.00897 | -0.0544 | -82.1182
-8.5 | -0.6844 | 0.00851 | -0.0543 | -80.423
-8 | -0.6306 | 0.00818 | -0.0545 | -77.0905
-7.5 | -0.5761 | 0.0079 | -0.0547 | -72.9241
-7 | -0.5208 | 0.00763 | -0.055 | -68.2569
-6.5 | -0.4653 | 0.00737 | -0.0554 | -63.1343
-6 | -0.4098 | 0.00709 | -0.0558 | -57.7997
-5.5 | -0.3533 | 0.00686 | -0.0563 | -51.5015
-5 | -0.2966 | 0.00669 | -0.0569 | -44.3348
-4.5 | -0.2397 | 0.00646 | -0.0574 | -37.1053
-4 | -0.1825 | 0.0063 | -0.0581 | -28.9683
-3.5 | -0.1251 | 0.00611 | -0.0587 | -20.4746
-3 | -0.0677 | 0.0059 | -0.0594 | -11.4746
-2.5 | -0.0108 | 0.00551 | -0.0601 | -1.9601
-2 | 0.0463 | 0.005 | -0.061 | 9.26
-1.5 | 0.1038 | 0.00438 | -0.0621 | 23.6986
-1 | 0.1621 | 0.00389 | -0.0633 | 41.671
-0.5 | 0.2211 | 0.00372 | -0.0643 | 59.4355
0 | 0.28 | 0.00373 | -0.0651 | 75.067
0.5 | 0.3387 | 0.00376 | -0.066 | 90.0798
1 | 0.3972 | 0.00381 | -0.0668 | 104.252
1.5 | 0.4555 | 0.0039 | -0.0675 | 116.7949
2 | 0.5101 | 0.00429 | -0.0677 | 118.9044
2.5 | 0.5588 | 0.00522 | -0.0669 | 107.0498
3.5 | 0.6603 | 0.00664 | -0.066 | 99.4428
4 | 0.7114 | 0.00726 | -0.0656 | 97.989
5 | 0.8173 | 0.00812 | -0.0654 | 100.6527
5.5 | 0.8711 | 0.00844 | -0.0654 | 103.2109
6 | 0.9242 | 0.00878 | -0.0653 | 105.262
6.5 | 0.9774 | 0.0091 | -0.0652 | 107.4066
7.5 | 1.0802 | 0.00989 | -0.0645 | 109.2214
8 | 1.1312 | 0.01025 | -0.0642 | 110.361
8.5 | 1.1806 | 0.01068 | -0.0635 | 110.5431
9 | 1.2273 | 0.01122 | -0.0624 | 109.385
9.5 | 1.274 | 0.0117 | -0.0613 | 108.8889
10 | 1.3194 | 0.01218 | -0.06 | 108.3251
10.5 | 1.3615 | 0.01271 | -0.0581 | 107.1204
11.5 | 1.4237 | 0.01409 | -0.0505 | 101.0433
12 | 1.4539 | 0.01494 | -0.047 | 97.3159
12.5 | 1.486 | 0.01576 | -0.044 | 94.2893
13 | 1.5093 | 0.01657 | -0.0395 | 91.0863
13.5 | 1.5397 | 0.01772 | -0.0369 | 86.8905
14 | 1.568 | 0.01905 | -0.0343 | 82.3097
14.5 | 1.5942 | 0.0206 | -0.0316 | 77.3883
15 | 1.618 | 0.02239 | -0.029 | 72.2644
15.5 | 1.6385 | 0.02452 | -0.0264 | 66.823
16 | 1.6633 | 0.02642 | -0.0244 | 62.9561
16.5 | 1.6854 | 0.02862 | -0.0225 | 58.8889
17 | 1.7044 | 0.03115 | -0.0207 | 54.7159
17.5 | 1.7225 | 0.03391 | -0.0192 | 50.7962
18 | 1.7374 | 0.0371 | -0.0178 | 46.8302
18.5 | 1.7495 | 0.04073 | -0.0167 | 42.9536
19 | 1.7593 | 0.04478 | -0.016 | 39.2876
19.5 | 1.762 | 0.04982 | -0.0156 | 35.3673
20 | 1.7648 | 0.05515 | -0.0158 | 32

## 83. Re 6M Mach 0.10 (1)
BIGFOIL.COM POLAR EXPORT
NACA65-314
NACA65-314 |  |  |  | Cl Max: | 1.283 | at alpha= | 11 | deg
JavaFoil+Calcfoil stall+Eppler ext transition |  |  |  | L/D Max: | 130.308 | at alpha= | 3 | deg
Re: | 6000000 |  |  | Cd Min: | 0.00463 | at alpha= | -1 | deg
Mach: | 0.1 |  |  | Cl=0 at alpha= | -2.675 | deg
|  |  |  | @ Cl=0.1, Cd= | 0.004653
|  |  |  | @ Cl=0.4, Cd= | 0.0047584
|  |  |  | @ Cl=0.6, Cd= | 0.0050267
alpha (deg) | Cl | Cd | Cm | Cl/Cd
-18 | -0.628 | 0.13692 | -0.019 | -4.59
-17.5 | -0.652 | 0.1297 | -0.02 | -5.031
-17 | -0.675 | 0.12377 | -0.02 | -5.455
-16.5 | -0.696 | 0.11868 | -0.021 | -5.866
-16 | -0.716 | 0.11102 | -0.022 | -6.45
-15.5 | -0.733 | 0.10426 | -0.023 | -7.035
-15 | -0.748 | 0.09768 | -0.024 | -7.662
-14.5 | -0.757 | 0.09024 | -0.025 | -8.391
-14 | -0.762 | 0.08095 | -0.028 | -9.411
-13.5 | -0.77 | 0.06812 | -0.031 | -11.304
-13 | -0.869 | 0.01819 | -0.043 | -47.777
-12.5 | -0.857 | 0.01761 | -0.044 | -48.652
-12 | -0.855 | 0.01401 | -0.046 | -61.025
-11.5 | -0.837 | 0.01306 | -0.047 | -64.121
-11 | -0.816 | 0.01214 | -0.048 | -67.192
-10.5 | -0.79 | 0.01137 | -0.049 | -69.471
-10 | -0.759 | 0.01076 | -0.05 | -70.544
-9.5 | -0.725 | 0.01012 | -0.051 | -71.61
-9 | -0.686 | 0.00971 | -0.052 | -70.659
-8.5 | -0.644 | 0.00916 | -0.053 | -70.29
-8 | -0.599 | 0.00879 | -0.054 | -68.154
-7.5 | -0.551 | 0.00849 | -0.055 | -64.858
-7 | -0.501 | 0.00751 | -0.056 | -66.663
-6.5 | -0.448 | 0.00782 | -0.057 | -57.258
-6 | -0.393 | 0.0076 | -0.058 | -51.688
-5.5 | -0.336 | 0.00751 | -0.058 | -44.74
-5 | -0.278 | 0.00733 | -0.059 | -37.966
-4.5 | -0.219 | 0.00717 | -0.06 | -30.569
-4 | -0.16 | 0.00699 | -0.061 | -22.828
-3.5 | -0.1 | 0.00676 | -0.062 | -14.733
-3 | -0.039 | 0.00661 | -0.063 | -5.945
-2.5 | 0.021 | 0.00471 | -0.063 | 4.511
-2 | 0.082 | 0.00465 | -0.064 | 17.608
-1.5 | 0.143 | 0.00466 | -0.065 | 30.64
-1 | 0.204 | 0.00463 | -0.066 | 43.986
-0.5 | 0.264 | 0.00464 | -0.067 | 57.028
0 | 0.325 | 0.00468 | -0.068 | 69.527
0.5 | 0.386 | 0.00474 | -0.068 | 81.41
1 | 0.447 | 0.00482 | -0.069 | 92.761
1.5 | 0.507 | 0.00489 | -0.07 | 103.717
2 | 0.566 | 0.00497 | -0.071 | 114.063
2.5 | 0.626 | 0.00507 | -0.072 | 123.368
3 | 0.685 | 0.00526 | -0.072 | 130.308
3.5 | 0.743 | 0.0061 | -0.073 | 121.921
4 | 0.801 | 0.00888 | -0.074 | 90.219
4.5 | 0.856 | 0.00874 | -0.075 | 97.923
5 | 0.91 | 0.00905 | -0.075 | 100.578
5.5 | 0.963 | 0.00932 | -0.076 | 103.313
6 | 1.014 | 0.00975 | -0.077 | 103.973
6.5 | 1.062 | 0.00962 | -0.078 | 110.413
7 | 1.107 | 0.01001 | -0.078 | 110.597
7.5 | 1.149 | 0.01134 | -0.079 | 101.331
8 | 1.185 | 0.01184 | -0.079 | 100.101
8.5 | 1.215 | 0.01236 | -0.08 | 98.343
9 | 1.24 | 0.01302 | -0.081 | 95.218
9.5 | 1.26 | 0.0136 | -0.081 | 92.647
10 | 1.273 | 0.01421 | -0.082 | 89.642
10.5 | 1.281 | 0.01502 | -0.082 | 85.269
11 | 1.283 | 0.01577 | -0.082 | 81.384
11.5 | 1.279 | 0.01663 | -0.083 | 76.954
12 | 1.269 | 0.01773 | -0.083 | 71.58
12.5 | 1.254 | 0.01883 | -0.084 | 66.613
13 | 1.233 | 0.02033 | -0.084 | 60.637
13.5 | 1.206 | 0.02222 | -0.084 | 54.251
14 | 1.173 | 0.02457 | -0.084 | 47.756
14.5 | 1.087 | 0.04196 | -0.078 | 25.903
15 | 0.962 | 0.08917 | -0.06 | 10.79
15.5 | 0.915 | 0.10345 | -0.055 | 8.841
16 | 0.878 | 0.10999 | -0.054 | 7.979

## 84. Re 6M Mach 0.10 (2)
BIGFOIL.COM POLAR EXPORT
NACA65-314
NACA65-314 |  |  |  | Cl Max: | 1.7523 | at alpha= | 20 | deg
XFOIL ncrit=9 |  |  |  | L/D Max: | 119.302 | at alpha= | 2 | deg
Re: | 6000000 |  |  | Cd Min: | 0.05968 | at alpha= | 20 | deg
Mach: | 0.1 |  |  | Cl=0 at alpha= | -2.4049 | deg
|  |  |  | @ Cl=0.1, Cd= | 0.0044453
|  |  |  | @ Cl=0.4, Cd= | 0.0038108
|  |  |  | @ Cl=0.6, Cd= | 0.0057247
alpha (deg) | Cl | Cd | Cm | Cl/Cd
-20 | -1.4931 | 0.04619 | -0.0679 | -32.3252
-19.5 | -1.4937 | 0.04074 | -0.0692 | -36.6642
-19 | -1.491 | 0.03601 | -0.0698 | -41.4052
-18.5 | -1.4829 | 0.03207 | -0.0697 | -46.2395
-18 | -1.4671 | 0.02896 | -0.0693 | -50.6595
-17.5 | -1.4473 | 0.02629 | -0.0687 | -55.0514
-17 | -1.4237 | 0.02404 | -0.0678 | -59.2221
-16.5 | -1.3999 | 0.02188 | -0.0665 | -63.9808
-16 | -1.3705 | 0.02025 | -0.0652 | -67.679
-15.5 | -1.3419 | 0.01869 | -0.0635 | -71.7978
-14.5 | -1.248 | 0.01611 | -0.0656 | -77.4674
-14 | -1.1605 | 0.01523 | -0.0738 | -76.1983
-13.5 | -1.1422 | 0.01429 | -0.0685 | -79.93
-13 | -1.1233 | 0.01319 | -0.0629 | -85.163
-12.5 | -1.083 | 0.01252 | -0.0608 | -86.5016
-12 | -1.0399 | 0.01189 | -0.0592 | -87.4601
-11.5 | -0.9932 | 0.01137 | -0.0581 | -87.3527
-11 | -0.9451 | 0.01086 | -0.0572 | -87.0258
-10.5 | -0.8957 | 0.01038 | -0.0565 | -86.2909
-10 | -0.8451 | 0.00992 | -0.0559 | -85.1915
-9.5 | -0.7932 | 0.00953 | -0.0556 | -83.2319
-9 | -0.7406 | 0.00916 | -0.0554 | -80.8515
-8.5 | -0.689 | 0.00859 | -0.055 | -80.2095
-8 | -0.6348 | 0.00824 | -0.0551 | -77.0388
-7.5 | -0.58 | 0.00794 | -0.0553 | -73.0479
-7 | -0.5244 | 0.00767 | -0.0555 | -68.3703
-6.5 | -0.4682 | 0.00743 | -0.0559 | -63.0148
-6 | -0.4125 | 0.00712 | -0.0562 | -57.9354
-5.5 | -0.3556 | 0.00689 | -0.0567 | -51.611
-5 | -0.2985 | 0.00671 | -0.0572 | -44.4858
-4.5 | -0.2413 | 0.00648 | -0.0578 | -37.2377
-4 | -0.1837 | 0.00631 | -0.0584 | -29.1125
-3.5 | -0.126 | 0.00613 | -0.059 | -20.5546
-3 | -0.0682 | 0.00591 | -0.0597 | -11.5398
-2.5 | -0.0109 | 0.00553 | -0.0604 | -1.9711
-2 | 0.0464 | 0.00501 | -0.0613 | 9.2615
-1.5 | 0.1043 | 0.0044 | -0.0624 | 23.7045
-1 | 0.1629 | 0.00389 | -0.0636 | 41.8766
-0.5 | 0.2222 | 0.00372 | -0.0646 | 59.7312
0 | 0.2815 | 0.00373 | -0.0654 | 75.4692
0.5 | 0.3406 | 0.00376 | -0.0663 | 90.5851
1 | 0.3995 | 0.00381 | -0.0671 | 104.8556
1.5 | 0.4581 | 0.0039 | -0.0679 | 117.4615
2 | 0.513 | 0.0043 | -0.068 | 119.3023
2.5 | 0.5619 | 0.00523 | -0.0672 | 107.4379
3 | 0.6135 | 0.0059 | -0.0668 | 103.9831
3.5 | 0.6637 | 0.00667 | -0.0662 | 99.5052
4 | 0.715 | 0.0073 | -0.0658 | 97.9452
4.5 | 0.7672 | 0.00783 | -0.0654 | 97.9821
5 | 0.8215 | 0.00816 | -0.0655 | 100.674
5.5 | 0.8757 | 0.00848 | -0.0654 | 103.2665
6 | 0.929 | 0.00883 | -0.0653 | 105.2095
6.5 | 0.9825 | 0.00915 | -0.0652 | 107.377
7 | 1.0347 | 0.00953 | -0.0648 | 108.5729
7.5 | 1.0858 | 0.00995 | -0.0643 | 109.1256
8 | 1.137 | 0.01033 | -0.0638 | 110.0678
8.5 | 1.1863 | 0.01078 | -0.0629 | 110.0464
9.5 | 1.2797 | 0.01182 | -0.0604 | 108.2657
10 | 1.3246 | 0.01233 | -0.0588 | 107.429
10.5 | 1.3627 | 0.01287 | -0.056 | 105.8819
11 | 1.3942 | 0.01356 | -0.052 | 102.8171
11.5 | 1.4233 | 0.01446 | -0.048 | 98.4302
12 | 1.456 | 0.01527 | -0.0448 | 95.3504
12.5 | 1.4878 | 0.01617 | -0.0417 | 92.0099
13.5 | 1.5412 | 0.01834 | -0.0344 | 84.0349
14 | 1.569 | 0.01982 | -0.0317 | 79.1625
14.5 | 1.5935 | 0.02159 | -0.0288 | 73.8073
15 | 1.6152 | 0.02366 | -0.026 | 68.2671
15.5 | 1.6398 | 0.02562 | -0.0238 | 64.0047
16 | 1.6638 | 0.02771 | -0.0218 | 60.0433
16.5 | 1.6844 | 0.03017 | -0.0198 | 55.8303
17 | 1.702 | 0.03302 | -0.018 | 51.5445
17.5 | 1.7181 | 0.03614 | -0.0164 | 47.5401
18 | 1.7296 | 0.03988 | -0.0151 | 43.3701
18.5 | 1.7374 | 0.04421 | -0.0141 | 39.2988
19 | 1.7426 | 0.04907 | -0.0136 | 35.5125
19.5 | 1.7491 | 0.05407 | -0.0136 | 32.3488
20 | 1.7523 | 0.05968 | -0.0142 | 29.3616

## 85. Re 6M Mach 0.25 (1)
BIGFOIL.COM POLAR EXPORT
NACA65-314
NACA65-314 |  |  |  | Cl Max: | 1.236 | at alpha= | 9.5 | deg
JavaFoil+Calcfoil stall+Eppler ext transition |  |  |  | L/D Max: | 131.845 | at alpha= | 3 | deg
Re: | 6000000 |  |  | Cd Min: | 0.00465 | at alpha= | -1 | deg
Mach: | 0.25 |  |  | Cl=0 at alpha= | -2.6774 | deg
|  |  |  | @ Cl=0.1, Cd= | 0.0046924
|  |  |  | @ Cl=0.4, Cd= | 0.0047724
|  |  |  | @ Cl=0.6, Cd= | 0.0050743
alpha (deg) | Cl | Cd | Cm | Cl/Cd
-16 | -0.464 | 0.12208 | -0.02 | -3.803
-15.5 | -0.517 | 0.11728 | -0.02 | -4.407
-15 | -0.564 | 0.1094 | -0.021 | -5.159
-14.5 | -0.599 | 0.10278 | -0.021 | -5.83
-14 | -0.623 | 0.09489 | -0.023 | -6.568
-13.5 | -0.642 | 0.08941 | -0.024 | -7.178
-13 | -0.656 | 0.0828 | -0.025 | -7.917
-12.5 | -0.665 | 0.07595 | -0.027 | -8.76
-12 | -0.674 | 0.06644 | -0.031 | -10.149
-11.5 | -0.776 | 0.01691 | -0.047 | -45.879
-11 | -0.778 | 0.01377 | -0.049 | -56.491
-10.5 | -0.765 | 0.01248 | -0.05 | -61.31
-10 | -0.745 | 0.01146 | -0.051 | -65.024
-9.5 | -0.718 | 0.01087 | -0.052 | -66.049
-9 | -0.685 | 0.01019 | -0.053 | -67.261
-8.5 | -0.647 | 0.00966 | -0.054 | -67.014
-8 | -0.605 | 0.00917 | -0.055 | -65.979
-7.5 | -0.559 | 0.00878 | -0.056 | -63.588
-7 | -0.509 | 0.00841 | -0.057 | -60.515
-6.5 | -0.457 | 0.0081 | -0.058 | -56.352
-6 | -0.402 | 0.00752 | -0.059 | -53.394
-5.5 | -0.344 | 0.00753 | -0.06 | -45.707
-5 | -0.285 | 0.00726 | -0.061 | -39.287
-4.5 | -0.225 | 0.00725 | -0.062 | -31.025
-4 | -0.164 | 0.00707 | -0.063 | -23.171
-3.5 | -0.102 | 0.00691 | -0.064 | -14.812
-3 | -0.04 | 0.00674 | -0.064 | -5.986
-2.5 | 0.022 | 0.00472 | -0.065 | 4.629
-2 | 0.084 | 0.0047 | -0.066 | 17.916
-1.5 | 0.147 | 0.00467 | -0.067 | 31.458
-1 | 0.209 | 0.00465 | -0.068 | 45.016
-0.5 | 0.272 | 0.00471 | -0.069 | 57.747
0 | 0.334 | 0.00472 | -0.069 | 70.896
0.5 | 0.397 | 0.00477 | -0.07 | 83.175
1 | 0.459 | 0.00482 | -0.071 | 95.317
1.5 | 0.522 | 0.00493 | -0.072 | 105.842
2 | 0.582 | 0.00503 | -0.073 | 115.577
2.5 | 0.643 | 0.00518 | -0.074 | 124.187
3 | 0.704 | 0.00534 | -0.074 | 131.845
3.5 | 0.763 | 0.00623 | -0.075 | 122.5
4 | 0.822 | 0.00868 | -0.076 | 94.654
4.5 | 0.878 | 0.009 | -0.077 | 97.578
5 | 0.933 | 0.00933 | -0.077 | 99.92
5.5 | 0.986 | 0.00968 | -0.078 | 101.864
6 | 1.035 | 0.00955 | -0.079 | 108.396
6.5 | 1.082 | 0.01002 | -0.08 | 108.012
7 | 1.124 | 0.01139 | -0.08 | 98.722
7.5 | 1.163 | 0.01196 | -0.081 | 97.162
8 | 1.194 | 0.01247 | -0.081 | 95.712
8.5 | 1.216 | 0.01314 | -0.082 | 92.533
9 | 1.23 | 0.01388 | -0.082 | 88.62
9.5 | 1.236 | 0.01463 | -0.083 | 84.532
10 | 1.233 | 0.01543 | -0.083 | 79.945
10.5 | 1.221 | 0.01633 | -0.084 | 74.76
11 | 1.199 | 0.01741 | -0.084 | 68.868
11.5 | 1.166 | 0.0188 | -0.085 | 62.009
12 | 1.122 | 0.02059 | -0.085 | 54.487
12.5 | 0.891 | 0.09023 | -0.036 | 9.878
13 | 0.885 | 0.06936 | -0.064 | 12.759
13.5 | 0.803 | 0.09263 | -0.049 | 8.669
14 | 0.742 | 0.10329 | -0.044 | 7.183
14.5 | 0.68 | 0.11012 | -0.044 | 6.174

## 86. Re 6M Mach 0.25 (2)
BIGFOIL.COM POLAR EXPORT
NACA65-314
NACA65-314 |  |  |  | Cl Max: | 1.6457 | at alpha= | 17.5 | deg
XFOIL ncrit=9 |  |  |  | L/D Max: | 122.523 | at alpha= | 2 | deg
Re: | 6000000 |  |  | Cd Min: | 0.11052 | at alpha= | 20 | deg
Mach: | 0.25 |  |  | Cl=0 at alpha= | -2.3989 | deg
|  |  |  | @ Cl=0.1, Cd= | 0.004546
|  |  |  | @ Cl=0.4, Cd= | 0.0038283
|  |  |  | @ Cl=0.6, Cd= | 0.0055917
alpha (deg) | Cl | Cd | Cm | Cl/Cd
-18 | -1.1099 | 0.08479 | -0.0555 | -13.09
-17.5 | -1.1718 | 0.06676 | -0.0674 | -17.5524
-17 | -1.1913 | 0.05661 | -0.0733 | -21.044
-16.5 | -1.2418 | 0.04434 | -0.0793 | -28.0063
-16 | -1.2442 | 0.03844 | -0.0805 | -32.3673
-15.5 | -1.2455 | 0.0331 | -0.0807 | -37.6284
-15 | -1.2411 | 0.02862 | -0.0799 | -43.3648
-14 | -1.1907 | 0.02238 | -0.0789 | -53.2038
-13.5 | -1.1058 | 0.01831 | -0.0902 | -60.3932
-13 | -1.0895 | 0.01661 | -0.0849 | -65.593
-12.5 | -1.0739 | 0.01497 | -0.079 | -71.7368
-12 | -1.0561 | 0.0138 | -0.0724 | -76.529
-11.5 | -1.0154 | 0.01296 | -0.0692 | -78.3488
-11 | -0.9701 | 0.01221 | -0.0667 | -79.4513
-10.5 | -0.9225 | 0.01147 | -0.0646 | -80.4272
-10 | -0.8724 | 0.01081 | -0.0629 | -80.7031
-9.5 | -0.8201 | 0.01024 | -0.0616 | -80.0879
-9 | -0.7666 | 0.00972 | -0.0605 | -78.8683
-8 | -0.6581 | 0.00861 | -0.0589 | -76.4344
-7.5 | -0.6014 | 0.00822 | -0.0586 | -73.163
-7 | -0.5439 | 0.0079 | -0.0584 | -68.8481
-6.5 | -0.4856 | 0.00761 | -0.0585 | -63.8108
-6 | -0.4274 | 0.00729 | -0.0586 | -58.6283
-5.5 | -0.3688 | 0.00702 | -0.0588 | -52.5356
-5 | -0.3095 | 0.0068 | -0.0592 | -45.5147
-4 | -0.1906 | 0.00638 | -0.0601 | -29.8746
-3.5 | -0.131 | 0.00621 | -0.0607 | -21.095
-3 | -0.071 | 0.006 | -0.0613 | -11.8333
-2.5 | -0.012 | 0.00565 | -0.062 | -2.1239
-1.5 | 0.1067 | 0.00448 | -0.0639 | 23.817
-1 | 0.1674 | 0.00391 | -0.0652 | 42.8133
-0.5 | 0.2286 | 0.00375 | -0.0662 | 60.96
0 | 0.2899 | 0.00375 | -0.0672 | 77.3067
0.5 | 0.351 | 0.00378 | -0.0681 | 92.8571
1 | 0.4119 | 0.00384 | -0.0689 | 107.2656
1.5 | 0.4726 | 0.00392 | -0.0697 | 120.5612
2 | 0.5293 | 0.00432 | -0.0698 | 122.5231
2.5 | 0.579 | 0.00529 | -0.0687 | 109.4518
3 | 0.6312 | 0.00604 | -0.0681 | 104.5033
4 | 0.7345 | 0.00751 | -0.0665 | 97.8029
4.5 | 0.7886 | 0.00802 | -0.066 | 98.3292
5 | 0.8444 | 0.00837 | -0.0657 | 100.8841
5.5 | 0.9004 | 0.0087 | -0.0655 | 103.4943
6 | 0.9554 | 0.00907 | -0.065 | 105.3363
6.5 | 1.01 | 0.00945 | -0.0644 | 106.8783
7 | 1.0625 | 0.00992 | -0.0633 | 107.1069
7.5 | 1.1155 | 0.01033 | -0.0624 | 107.9864
8 | 1.1665 | 0.01081 | -0.061 | 107.9093
8.5 | 1.2133 | 0.01145 | -0.0588 | 105.9651
9 | 1.2603 | 0.01199 | -0.0566 | 105.1126
9.5 | 1.2978 | 0.01256 | -0.0526 | 103.328
10 | 1.3332 | 0.01328 | -0.0484 | 100.3916
10.5 | 1.3666 | 0.01418 | -0.0442 | 96.3752
11 | 1.3978 | 0.0153 | -0.04 | 91.3595
11.5 | 1.4317 | 0.01641 | -0.0364 | 87.2456
12 | 1.4641 | 0.01767 | -0.0328 | 82.858
12.5 | 1.4939 | 0.01909 | -0.029 | 78.2556
13.5 | 1.5386 | 0.02307 | -0.0207 | 66.6927
14 | 1.5652 | 0.02526 | -0.0177 | 61.9636
14.5 | 1.5882 | 0.02785 | -0.0148 | 57.0269
15 | 1.6102 | 0.03066 | -0.0121 | 52.5179
15.5 | 1.6268 | 0.03408 | -0.0097 | 47.7347
16 | 1.6395 | 0.03808 | -0.0075 | 43.0541
16.5 | 1.6419 | 0.04334 | -0.0058 | 37.8842
17 | 1.6454 | 0.04886 | -0.0049 | 33.6758
17.5 | 1.6457 | 0.05515 | -0.0048 | 29.8404
18 | 1.6368 | 0.06291 | -0.0057 | 26.0181
18.5 | 1.6212 | 0.07212 | -0.0081 | 22.4792
19 | 1.6 | 0.08284 | -0.0121 | 19.3143
19.5 | 1.5697 | 0.09568 | -0.0182 | 16.4057
20 | 1.5329 | 0.11052 | -0.0266 | 13.8699

## 87. Re 6M Mach 0.50 (1)
BIGFOIL.COM POLAR EXPORT
NACA65-314
NACA65-314 |  |  |  | Cl Max: | 1.238 | at alpha= | 20 | deg
JavaFoil+Calcfoil stall+Eppler ext transition |  |  |  | L/D Max: | 130.664 | at alpha= | 2.5 | deg
Re: | 6000000 |  |  | Cd Min: | 0.00481 | at alpha= | -1 | deg
Mach: | 0.5 |  |  | Cl=0 at alpha= | -2.6739 | deg
|  |  |  | @ Cl=0.1, Cd= | 0.0048674
|  |  |  | @ Cl=0.4, Cd= | 0.004926
|  |  |  | @ Cl=0.6, Cd= | 0.0052057
alpha (deg) | Cl | Cd | Cm | Cl/Cd
-20 | -0.952 | 0.15544 | -0.023 | -6.127
-19.5 | -0.925 | 0.1509 | -0.023 | -6.133
-19 | -0.902 | 0.14717 | -0.025 | -6.127
-18.5 | -0.873 | 0.14134 | -0.024 | -6.175
-18 | -0.843 | 0.13634 | -0.024 | -6.185
-17.5 | -0.816 | 0.13146 | -0.024 | -6.207
-17 | -0.789 | 0.12673 | -0.025 | -6.227
-16.5 | -0.763 | 0.12521 | -0.026 | -6.097
-16 | -0.735 | 0.12128 | -0.025 | -6.057
-15.5 | -0.706 | 0.11435 | -0.025 | -6.178
-15 | -0.679 | 0.10566 | -0.026 | -6.431
-14.5 | -0.652 | 0.09797 | -0.026 | -6.66
-14 | -0.625 | 0.10496 | -0.026 | -5.954
-13.5 | -0.597 | 0.09597 | -0.026 | -6.224
-13 | -0.57 | 0.08712 | -0.027 | -6.549
-12.5 | -0.544 | 0.08027 | -0.029 | -6.779
-12 | -0.518 | 0.07383 | -0.031 | -7.018
-11.5 | -0.564 | 0.02183 | -0.051 | -25.854
-11 | -0.459 | 0.07978 | -0.027 | -5.758
-10.5 | -0.432 | 0.06956 | -0.028 | -6.214
-10 | -0.406 | 0.0631 | -0.03 | -6.429
-9.5 | -0.38 | 0.05688 | -0.033 | -6.675
-9 | -0.42 | 0.01293 | -0.058 | -32.522
-8.5 | -0.322 | 0.05529 | -0.029 | -5.822
-8 | -0.295 | 0.05045 | -0.031 | -5.845
-7.5 | -0.527 | 0.01101 | -0.062 | -47.825
-7 | -0.517 | 0.01005 | -0.063 | -51.411
-6.5 | -0.48 | 0.0093 | -0.064 | -51.631
-6 | -0.431 | 0.00886 | -0.065 | -48.66
-5.5 | -0.374 | 0.00843 | -0.066 | -44.394
-5 | -0.313 | 0.00805 | -0.068 | -38.852
-4.5 | -0.248 | 0.00777 | -0.069 | -31.925
-4 | -0.182 | 0.0075 | -0.07 | -24.192
-3.5 | -0.114 | 0.00695 | -0.071 | -16.367
-3 | -0.045 | 0.007 | -0.072 | -6.429
-2.5 | 0.024 | 0.00491 | -0.073 | 4.964
-2 | 0.094 | 0.00487 | -0.074 | 19.316
-1.5 | 0.164 | 0.00484 | -0.075 | 33.907
-1 | 0.234 | 0.00481 | -0.076 | 48.626
-0.5 | 0.304 | 0.00483 | -0.077 | 62.849
0 | 0.374 | 0.0049 | -0.078 | 76.345
0.5 | 0.444 | 0.00497 | -0.079 | 89.183
1 | 0.513 | 0.00506 | -0.08 | 101.366
1.5 | 0.583 | 0.00516 | -0.08 | 112.897
2 | 0.65 | 0.00534 | -0.081 | 121.758
2.5 | 0.718 | 0.00549 | -0.082 | 130.664
3 | 0.784 | 0.00626 | -0.083 | 125.232
3.5 | 0.848 | 0.00891 | -0.084 | 95.208
4 | 0.91 | 0.00932 | -0.085 | 97.594
4.5 | 0.968 | 0.01064 | -0.085 | 90.91
5 | 1.019 | 0.0112 | -0.086 | 91.064
5.5 | 1.064 | 0.0118 | -0.087 | 90.165
6 | 1.097 | 0.01255 | -0.088 | 87.428
6.5 | 1.112 | 0.01342 | -0.088 | 82.845
7 | 1.094 | 0.01451 | -0.089 | 75.376
7.5 | 0.98 | 0.01591 | -0.089 | 61.61
8 | 0.705 | 0.01759 | -0.089 | 40.079
8.5 | 0.611 | 0.06028 | -0.041 | 10.142
9 | 0.775 | 0.01844 | -0.091 | 42.017
9.5 | 0.804 | 0.01993 | -0.091 | 40.329
10 | 0.696 | 0.06734 | -0.05 | 10.335
10.5 | 0.72 | 0.07449 | -0.046 | 9.666
11 | 0.89 | 0.0237 | -0.092 | 37.563
11.5 | 0.782 | 0.0746 | -0.057 | 10.481
12 | 0.805 | 0.08245 | -0.054 | 9.759
12.5 | 0.83 | 0.09112 | -0.053 | 9.108
13 | 0.856 | 0.08821 | -0.053 | 9.7
13.5 | 0.882 | 0.09545 | -0.053 | 9.237
14 | 0.91 | 0.10135 | -0.055 | 8.98
14.5 | 0.94 | 0.10858 | -0.059 | 8.654
15 | 0.962 | 0.1106 | -0.055 | 8.697
15.5 | 0.989 | 0.11492 | -0.056 | 8.603
16 | 1.019 | 0.12082 | -0.06 | 8.434
16.5 | 1.053 | 0.12403 | -0.065 | 8.486
17 | 1.069 | 0.12913 | -0.06 | 8.281
17.5 | 1.097 | 0.1337 | -0.062 | 8.207
18 | 1.133 | 0.13427 | -0.068 | 8.437
18.5 | 1.169 | 0.135 | -0.072 | 8.658
19 | 1.176 | 0.14377 | -0.064 | 8.182
19.5 | 1.202 | 0.14934 | -0.065 | 8.051
20 | 1.238 | 0.15159 | -0.07 | 8.169

## 88. Re 6M Mach 0.50 (2)
BIGFOIL.COM POLAR EXPORT
NACA65-314
NACA65-314 |  |  |  | Cl Max: | 1.2221 | at alpha= | 9 | deg
XFOIL ncrit=9 |  |  |  | L/D Max: | 137.648 | at alpha= | 2 | deg
Re: | 6000000 |  |  | Cd Min: | 0.24746 | at alpha= | -20 | deg
Mach: | 0.5 |  |  | Cl=0 at alpha= | -2.3766 | deg
|  |  |  | @ Cl=0.1, Cd= | 0.0049942
|  |  |  | @ Cl=0.4, Cd= | 0.0039221
|  |  |  | @ Cl=0.6, Cd= | 0.0043664
alpha (deg) | Cl | Cd | Cm | Cl/Cd
-20 | -0.688 | 0.24746 | 0.0253 | -2.7802
-19.5 | -0.6691 | 0.23773 | 0.0198 | -2.8145
-19 | -0.6502 | 0.22864 | 0.0146 | -2.8438
-18.5 | -0.63 | 0.22086 | 0.01 | -2.8525
-18 | -0.611 | 0.21266 | 0.0053 | -2.8731
-17.5 | -0.5969 | 0.20261 | 0.0002 | -2.9461
-17 | -0.5765 | 0.19541 | -0.004 | -2.9502
-16.5 | -0.5573 | 0.1879 | -0.0082 | -2.9659
-16 | -0.545 | 0.17798 | -0.013 | -3.0621
-15.5 | -0.5317 | 0.16907 | -0.0175 | -3.1449
-14.5 | -0.5061 | 0.15404 | -0.0234 | -3.2855
-14 | -0.4713 | 0.14086 | -0.0376 | -3.3459
-13.5 | -0.4421 | 0.12666 | -0.0525 | -3.4904
-12.5 | -0.4232 | 0.10059 | -0.0759 | -4.2072
-12 | -0.4324 | 0.09015 | -0.0814 | -4.7965
-11.5 | -0.4494 | 0.07848 | -0.0882 | -5.7263
-11 | -0.4681 | 0.06461 | -0.0975 | -7.245
-10.5 | -0.5003 | 0.05123 | -0.1073 | -9.7658
-10 | -0.5358 | 0.04158 | -0.1119 | -12.886
-9.5 | -0.5723 | 0.0338 | -0.1123 | -16.932
-9 | -0.6077 | 0.02728 | -0.1086 | -22.2764
-8.5 | -0.6445 | 0.02132 | -0.1007 | -30.2298
-8 | -0.6682 | 0.0161 | -0.0903 | -41.5031
-7.5 | -0.6467 | 0.01237 | -0.0834 | -52.2797
-7 | -0.6055 | 0.0104 | -0.0779 | -58.2212
-6.5 | -0.552 | 0.00917 | -0.074 | -60.1963
-6 | -0.49 | 0.00841 | -0.0715 | -58.264
-5.5 | -0.4241 | 0.00789 | -0.07 | -53.7516
-5 | -0.3578 | 0.00739 | -0.0689 | -48.4168
-4 | -0.2211 | 0.0068 | -0.0683 | -32.5147
-3.5 | -0.153 | 0.00655 | -0.0683 | -23.3588
-3 | -0.0841 | 0.00633 | -0.0687 | -13.2859
-2 | 0.0508 | 0.00554 | -0.0698 | 9.1697
-1.5 | 0.1175 | 0.0048 | -0.0708 | 24.4792
-1 | 0.1861 | 0.00404 | -0.0723 | 46.0644
-0.5 | 0.2565 | 0.00388 | -0.0735 | 66.1082
0 | 0.3266 | 0.00389 | -0.0746 | 83.9589
0.5 | 0.397 | 0.00392 | -0.0756 | 101.2755
1 | 0.4671 | 0.00397 | -0.0766 | 117.6574
1.5 | 0.5368 | 0.00407 | -0.0773 | 131.8919
2 | 0.6029 | 0.00438 | -0.0774 | 137.6484
2.5 | 0.654 | 0.00556 | -0.075 | 117.6259
3.5 | 0.7559 | 0.00769 | -0.0697 | 98.2965
4 | 0.8112 | 0.00842 | -0.0673 | 96.342
4.5 | 0.8711 | 0.0089 | -0.0655 | 97.8764
5 | 0.9312 | 0.00934 | -0.0634 | 99.7002
5.5 | 0.9878 | 0.00987 | -0.0605 | 100.0811
6 | 1.0348 | 0.01042 | -0.0555 | 99.309
6.5 | 1.0764 | 0.01123 | -0.0497 | 95.8504
7.5 | 1.1578 | 0.01347 | -0.0384 | 85.954
8 | 1.1927 | 0.01515 | -0.0324 | 78.7261
8.5 | 1.214 | 0.01772 | -0.0254 | 68.5102
9 | 1.2221 | 0.02137 | -0.018 | 57.1876
9.5 | 1.2187 | 0.02634 | -0.0108 | 46.268
10 | 1.2104 | 0.03251 | -0.0051 | 37.2316
10.5 | 1.1873 | 0.04042 | -0.0016 | 29.3741
11 | 1.1486 | 0.0506 | -0.001 | 22.6996
11.5 | 1.1116 | 0.06202 | -0.0037 | 17.9233
12 | 1.0753 | 0.0751 | -0.0097 | 14.3182
12.5 | 1.0426 | 0.08983 | -0.0188 | 11.6064
13 | 1.0161 | 0.10591 | -0.03 | 9.594
13.5 | 0.9944 | 0.12291 | -0.0416 | 8.0905
14 | 0.9767 | 0.13918 | -0.0519 | 7.0175

## 89. Re 7M Mach 0.00 (1)
BIGFOIL.COM POLAR EXPORT
NACA65-314
NACA65-314 |  |  |  | Cl Max: | 1.294 | at alpha= | 11 | deg
JavaFoil+Calcfoil stall+Eppler ext transition |  |  |  | L/D Max: | 122.779 | at alpha= | 2.5 | deg
Re: | 7000000 |  |  | Cd Min: | 0.0046 | at alpha= | -1.5 | deg
Mach: | 0 |  |  | Cl=0 at alpha= | -2.675 | deg
|  |  |  | @ Cl=0.1, Cd= | 0.004607
|  |  |  | @ Cl=0.4, Cd= | 0.0046931
|  |  |  | @ Cl=0.6, Cd= | 0.0050193
alpha (deg) | Cl | Cd | Cm | Cl/Cd
-18 | -0.672 | 0.13259 | -0.02 | -5.069
-17.5 | -0.693 | 0.12547 | -0.021 | -5.522
-17 | -0.711 | 0.12116 | -0.021 | -5.869
-16.5 | -0.73 | 0.11299 | -0.022 | -6.46
-16 | -0.746 | 0.10658 | -0.023 | -7.002
-15.5 | -0.761 | 0.10005 | -0.024 | -7.602
-15 | -0.778 | 0.08817 | -0.027 | -8.826
-14.5 | -0.785 | 0.0809 | -0.028 | -9.704
-14 | -0.86 | 0.0325 | -0.039 | -26.463
-13.5 | -0.879 | 0.02194 | -0.041 | -40.072
-13 | -0.889 | 0.01602 | -0.043 | -55.468
-12.5 | -0.875 | 0.01533 | -0.044 | -57.046
-12 | -0.865 | 0.01313 | -0.046 | -65.863
-11.5 | -0.845 | 0.0124 | -0.047 | -68.115
-11 | -0.821 | 0.01148 | -0.048 | -71.53
-10.5 | -0.793 | 0.01088 | -0.049 | -72.89
-10 | -0.761 | 0.01034 | -0.05 | -73.611
-9.5 | -0.726 | 0.00975 | -0.051 | -74.453
-9 | -0.686 | 0.00931 | -0.052 | -73.71
-8.5 | -0.644 | 0.00887 | -0.053 | -72.621
-8 | -0.598 | 0.00851 | -0.054 | -70.313
-7.5 | -0.55 | 0.00755 | -0.055 | -72.849
-7 | -0.5 | 0.00788 | -0.056 | -63.416
-6.5 | -0.446 | 0.00758 | -0.056 | -58.877
-6 | -0.391 | 0.00758 | -0.057 | -51.614
-5.5 | -0.335 | 0.00735 | -0.058 | -45.494
-5 | -0.277 | 0.00717 | -0.059 | -38.608
-4.5 | -0.218 | 0.00694 | -0.06 | -31.405
-4 | -0.159 | 0.00679 | -0.061 | -23.38
-3.5 | -0.099 | 0.00666 | -0.062 | -14.887
-3 | -0.039 | 0.0065 | -0.062 | -6.009
-2.5 | 0.021 | 0.00467 | -0.063 | 4.529
-2 | 0.082 | 0.00461 | -0.064 | 17.706
-1.5 | 0.142 | 0.0046 | -0.065 | 30.882
-1 | 0.203 | 0.0046 | -0.066 | 44.035
-0.5 | 0.263 | 0.00462 | -0.066 | 56.923
0 | 0.324 | 0.00462 | -0.067 | 70.002
0.5 | 0.384 | 0.00468 | -0.068 | 82.035
1 | 0.445 | 0.00473 | -0.069 | 93.91
1.5 | 0.505 | 0.00482 | -0.07 | 104.684
2 | 0.564 | 0.00494 | -0.07 | 114.038
2.5 | 0.623 | 0.00507 | -0.071 | 122.779
3 | 0.682 | 0.00579 | -0.072 | 117.662
3.5 | 0.74 | 0.00637 | -0.073 | 116.102
4 | 0.797 | 0.00865 | -0.074 | 92.165
4.5 | 0.853 | 0.00893 | -0.074 | 95.508
5 | 0.907 | 0.00874 | -0.075 | 103.73
5.5 | 0.959 | 0.00905 | -0.076 | 105.911
6 | 1.009 | 0.00945 | -0.076 | 106.792
6.5 | 1.058 | 0.00986 | -0.077 | 107.332
7 | 1.104 | 0.00965 | -0.078 | 114.411
7.5 | 1.146 | 0.01002 | -0.078 | 114.346
8 | 1.184 | 0.01143 | -0.079 | 103.575
8.5 | 1.215 | 0.01199 | -0.08 | 101.382
9 | 1.242 | 0.01249 | -0.08 | 99.372
9.5 | 1.263 | 0.01303 | -0.081 | 96.934
10 | 1.279 | 0.01367 | -0.081 | 93.514
10.5 | 1.289 | 0.0144 | -0.082 | 89.519
11 | 1.294 | 0.01508 | -0.082 | 85.84
11.5 | 1.294 | 0.01579 | -0.083 | 81.935
12 | 1.288 | 0.01668 | -0.083 | 77.242
12.5 | 1.277 | 0.01778 | -0.083 | 71.822
13 | 1.26 | 0.01916 | -0.084 | 65.767
13.5 | 1.239 | 0.0207 | -0.084 | 59.849
14 | 1.211 | 0.02298 | -0.084 | 52.709
14.5 | 1.169 | 0.02809 | -0.083 | 41.608
15 | 1.118 | 0.03536 | -0.081 | 31.625
15.5 | 1.047 | 0.05125 | -0.077 | 20.431
16 | 0.955 | 0.08583 | -0.066 | 11.122

## 90. Re 7M Mach 0.00 (2)
BIGFOIL.COM POLAR EXPORT
NACA65-314
NACA65-314 |  |  |  | Cl Max: | 1.7909 | at alpha= | 20 | deg
XFOIL ncrit=9 |  |  |  | L/D Max: | 118.416 | at alpha= | 1.5 | deg
Re: | 7000000 |  |  | Cd Min: | 0.05215 | at alpha= | 20 | deg
Mach: | 0 |  |  | Cl=0 at alpha= | -2.4103 | deg
|  |  |  | @ Cl=0.1, Cd= | 0.0045492
|  |  |  | @ Cl=0.4, Cd= | 0.0037438
|  |  |  | @ Cl=0.6, Cd= | 0.0058539
alpha (deg) | Cl | Cd | Cm | Cl/Cd
-20 | -1.5538 | 0.03743 | -0.0661 | -41.5122
-19.5 | -1.5451 | 0.0336 | -0.0663 | -45.9851
-19 | -1.5379 | 0.02982 | -0.066 | -51.5728
-18.5 | -1.5215 | 0.02696 | -0.0655 | -56.4355
-18 | -1.501 | 0.02453 | -0.0647 | -61.1904
-17.5 | -1.4774 | 0.02243 | -0.0638 | -65.8671
-17 | -1.4505 | 0.02065 | -0.0628 | -70.2421
-16.5 | -1.4224 | 0.01904 | -0.0615 | -74.7059
-16 | -1.3913 | 0.01775 | -0.0601 | -78.3831
-15 | -1.3043 | 0.01543 | -0.0611 | -84.5301
-14.5 | -1.2187 | 0.01435 | -0.0696 | -84.9268
-14 | -1.1921 | 0.01384 | -0.0655 | -86.1344
-13.5 | -1.1644 | 0.01325 | -0.0614 | -87.8792
-13 | -1.1283 | 0.01239 | -0.059 | -91.0654
-12.5 | -1.0861 | 0.01176 | -0.0574 | -92.3554
-12 | -1.0414 | 0.01118 | -0.0563 | -93.1485
-11.5 | -0.9939 | 0.01069 | -0.0555 | -92.9747
-11 | -0.9451 | 0.01023 | -0.0549 | -92.3851
-10.5 | -0.895 | 0.00981 | -0.0545 | -91.2334
-10 | -0.844 | 0.00941 | -0.0542 | -89.6918
-9.5 | -0.7917 | 0.00905 | -0.0541 | -87.4807
-9 | -0.7388 | 0.00871 | -0.0542 | -84.822
-8.5 | -0.6862 | 0.00828 | -0.0541 | -82.8744
-8 | -0.6325 | 0.00794 | -0.0542 | -79.6599
-7.5 | -0.5776 | 0.00764 | -0.0545 | -75.6021
-7 | -0.5222 | 0.00739 | -0.0549 | -70.6631
-6.5 | -0.4663 | 0.00717 | -0.0553 | -65.0349
-6 | -0.4103 | 0.00689 | -0.0558 | -59.5501
-5.5 | -0.354 | 0.00668 | -0.0563 | -52.994
-5 | -0.2969 | 0.00649 | -0.0569 | -45.7473
-4.5 | -0.24 | 0.00631 | -0.0575 | -38.0349
-4 | -0.1825 | 0.00613 | -0.0581 | -29.7716
-3.5 | -0.1251 | 0.00596 | -0.0588 | -20.9899
-3 | -0.0674 | 0.00576 | -0.0595 | -11.7014
-2.5 | -0.0103 | 0.00544 | -0.0602 | -1.8934
-2 | 0.0471 | 0.00499 | -0.0611 | 9.4389
-1.5 | 0.1047 | 0.00451 | -0.0621 | 23.2151
-1 | 0.163 | 0.00389 | -0.0634 | 41.9023
-0.5 | 0.2218 | 0.00366 | -0.0644 | 60.6011
0 | 0.2805 | 0.00366 | -0.0653 | 76.6393
1 | 0.398 | 0.00374 | -0.067 | 106.4171
1.5 | 0.4559 | 0.00385 | -0.0677 | 118.4156
2 | 0.5083 | 0.00445 | -0.0674 | 114.2247
2.5 | 0.5577 | 0.00532 | -0.0668 | 104.8308
3.5 | 0.6607 | 0.00662 | -0.0662 | 99.8036
4.5 | 0.7658 | 0.00761 | -0.0658 | 100.6307
5 | 0.8199 | 0.00794 | -0.0658 | 103.262
5.5 | 0.8742 | 0.00823 | -0.066 | 106.2211
6 | 0.9275 | 0.00856 | -0.0659 | 108.3528
6.5 | 0.981 | 0.00886 | -0.0659 | 110.7223
7 | 1.0331 | 0.00923 | -0.0657 | 111.9285
8 | 1.1361 | 0.00996 | -0.065 | 114.0663
8.5 | 1.1855 | 0.0104 | -0.0644 | 113.9904
9 | 1.2335 | 0.01089 | -0.0635 | 113.2691
9.5 | 1.2814 | 0.01133 | -0.0626 | 113.098
10 | 1.3274 | 0.0118 | -0.0614 | 112.4915
10.5 | 1.3706 | 0.01235 | -0.0598 | 110.9798
11 | 1.4051 | 0.01297 | -0.0564 | 108.3346
11.5 | 1.4358 | 0.01366 | -0.0525 | 105.1098
12 | 1.4686 | 0.01435 | -0.0493 | 102.3415
12.5 | 1.5008 | 0.01513 | -0.0462 | 99.1937
13 | 1.531 | 0.01603 | -0.0431 | 95.5084
13.5 | 1.554 | 0.01697 | -0.0388 | 91.5734
14 | 1.5816 | 0.01829 | -0.0359 | 86.4735
14.5 | 1.6069 | 0.01985 | -0.033 | 80.9521
15 | 1.6309 | 0.02158 | -0.0303 | 75.5746
15.5 | 1.6568 | 0.02326 | -0.028 | 71.2296
16 | 1.6816 | 0.0251 | -0.026 | 66.996
16.5 | 1.7033 | 0.02725 | -0.0239 | 62.5064
17 | 1.7229 | 0.02966 | -0.0219 | 58.0883
17.5 | 1.7406 | 0.03236 | -0.0202 | 53.7886
18 | 1.7542 | 0.03557 | -0.0186 | 49.3168
18.5 | 1.7658 | 0.03915 | -0.0173 | 45.1034
19 | 1.7749 | 0.04319 | -0.0164 | 41.0952
19.5 | 1.7836 | 0.04748 | -0.0159 | 37.5653
20 | 1.7909 | 0.05215 | -0.0158 | 34.3413

## 91. Re 7M Mach 0.10 (1)
BIGFOIL.COM POLAR EXPORT
NACA65-314
NACA65-314 |  |  |  | Cl Max: | 1.285 | at alpha= | 11 | deg
JavaFoil+Calcfoil stall+Eppler ext transition |  |  |  | L/D Max: | 122.829 | at alpha= | 2.5 | deg
Re: | 7000000 |  |  | Cd Min: | 0.00459 | at alpha= | -2 | deg
Mach: | 0.1 |  |  | Cl=0 at alpha= | -2.675 | deg
|  |  |  | @ Cl=0.1, Cd= | 0.00459
|  |  |  | @ Cl=0.4, Cd= | 0.0047084
|  |  |  | @ Cl=0.6, Cd= | 0.005035
alpha (deg) | Cl | Cd | Cm | Cl/Cd
-18 | -0.629 | 0.13497 | -0.019 | -4.66
-17.5 | -0.653 | 0.12789 | -0.02 | -5.106
-17 | -0.676 | 0.12221 | -0.02 | -5.528
-16.5 | -0.697 | 0.11694 | -0.021 | -5.957
-16 | -0.717 | 0.10907 | -0.022 | -6.575
-15.5 | -0.735 | 0.10269 | -0.023 | -7.153
-15 | -0.75 | 0.09556 | -0.025 | -7.852
-14.5 | -0.76 | 0.08723 | -0.026 | -8.715
-14 | -0.772 | 0.0731 | -0.03 | -10.56
-13.5 | -0.845 | 0.02915 | -0.04 | -28.978
-13 | -0.872 | 0.01729 | -0.043 | -50.45
-12.5 | -0.862 | 0.01623 | -0.044 | -53.112
-12 | -0.857 | 0.01346 | -0.046 | -63.667
-11.5 | -0.839 | 0.01264 | -0.047 | -66.336
-11 | -0.817 | 0.01176 | -0.048 | -69.478
-10.5 | -0.791 | 0.01103 | -0.049 | -71.695
-10 | -0.76 | 0.01045 | -0.05 | -72.725
-9.5 | -0.725 | 0.00984 | -0.051 | -73.71
-9 | -0.687 | 0.00944 | -0.052 | -72.74
-8.5 | -0.645 | 0.00892 | -0.053 | -72.305
-8 | -0.6 | 0.00857 | -0.054 | -69.968
-7.5 | -0.552 | 0.0083 | -0.055 | -66.447
-7 | -0.501 | 0.00763 | -0.056 | -65.718
-6.5 | -0.448 | 0.00765 | -0.057 | -58.583
-6 | -0.393 | 0.00756 | -0.058 | -51.978
-5.5 | -0.336 | 0.00735 | -0.058 | -45.728
-5 | -0.278 | 0.00715 | -0.059 | -38.9
-4.5 | -0.219 | 0.00702 | -0.06 | -31.221
-4 | -0.16 | 0.00677 | -0.061 | -23.572
-3.5 | -0.1 | 0.00663 | -0.062 | -15.011
-3 | -0.039 | 0.00648 | -0.063 | -6.059
-2.5 | 0.021 | 0.00466 | -0.063 | 4.567
-2 | 0.082 | 0.00459 | -0.064 | 17.86
-1.5 | 0.143 | 0.00459 | -0.065 | 31.144
-1 | 0.204 | 0.0046 | -0.066 | 44.322
-0.5 | 0.264 | 0.00461 | -0.067 | 57.308
0 | 0.325 | 0.00467 | -0.068 | 69.648
0.5 | 0.386 | 0.00469 | -0.068 | 82.352
1 | 0.447 | 0.00477 | -0.069 | 93.683
1.5 | 0.507 | 0.00484 | -0.07 | 104.785
2 | 0.566 | 0.00495 | -0.071 | 114.346
2.5 | 0.626 | 0.0051 | -0.072 | 122.829
3 | 0.685 | 0.00579 | -0.072 | 118.269
3.5 | 0.743 | 0.00638 | -0.073 | 116.527
4 | 0.801 | 0.00866 | -0.074 | 92.516
4.5 | 0.857 | 0.00852 | -0.075 | 100.537
5 | 0.911 | 0.00882 | -0.075 | 103.193
5.5 | 0.963 | 0.00915 | -0.076 | 105.239
6 | 1.014 | 0.00948 | -0.077 | 106.976
6.5 | 1.062 | 0.00991 | -0.078 | 107.144
7 | 1.107 | 0.00975 | -0.078 | 113.565
7.5 | 1.149 | 0.01012 | -0.079 | 113.587
8 | 1.186 | 0.01152 | -0.079 | 102.971
8.5 | 1.216 | 0.01205 | -0.08 | 100.934
9 | 1.241 | 0.01267 | -0.081 | 97.956
9.5 | 1.261 | 0.01322 | -0.081 | 95.378
10 | 1.275 | 0.01383 | -0.082 | 92.186
10.5 | 1.283 | 0.0146 | -0.082 | 87.867
11 | 1.285 | 0.0153 | -0.083 | 83.97
11.5 | 1.281 | 0.01613 | -0.083 | 79.4
12 | 1.271 | 0.01714 | -0.083 | 74.18
12.5 | 1.256 | 0.01816 | -0.084 | 69.179
13 | 1.235 | 0.01963 | -0.084 | 62.905
13.5 | 1.208 | 0.02139 | -0.084 | 56.492
14 | 1.177 | 0.02349 | -0.084 | 50.078
14.5 | 1.113 | 0.03327 | -0.081 | 33.457
15 | 1.026 | 0.05505 | -0.075 | 18.634
15.5 | 0.923 | 0.09656 | -0.059 | 9.564
16 | 0.88 | 0.10767 | -0.055 | 8.172

## 92. Re 7M Mach 0.10 (2)
BIGFOIL.COM POLAR EXPORT
NACA65-314
NACA65-314 |  |  |  | Cl Max: | 1.7795 | at alpha= | 20 | deg
XFOIL ncrit=9 |  |  |  | L/D Max: | 119.091 | at alpha= | 1.5 | deg
Re: | 7000000 |  |  | Cd Min: | 0.05646 | at alpha= | 20 | deg
Mach: | 0.1 |  |  | Cl=0 at alpha= | -2.4102 | deg
|  |  |  | @ Cl=0.1, Cd= | 0.0045549
|  |  |  | @ Cl=0.4, Cd= | 0.0037701
|  |  |  | @ Cl=0.6, Cd= | 0.0058285
alpha (deg) | Cl | Cd | Cm | Cl/Cd
-20 | -1.5214 | 0.04339 | -0.0683 | -35.0634
-19.5 | -1.5198 | 0.03835 | -0.0692 | -39.6297
-19 | -1.5219 | 0.03338 | -0.0694 | -45.5932
-18.5 | -1.5107 | 0.02984 | -0.0691 | -50.6267
-18 | -1.4943 | 0.02688 | -0.0684 | -55.5915
-17.5 | -1.4741 | 0.02433 | -0.0675 | -60.5878
-17 | -1.4491 | 0.02224 | -0.0664 | -65.1574
-16.5 | -1.4232 | 0.02031 | -0.065 | -70.0739
-16 | -1.3928 | 0.01881 | -0.0636 | -74.0457
-15.5 | -1.3628 | 0.01741 | -0.0617 | -78.2769
-14.5 | -1.2294 | 0.01492 | -0.0711 | -82.3995
-14 | -1.1869 | 0.01429 | -0.0701 | -83.0581
-13.5 | -1.1679 | 0.01357 | -0.0644 | -86.0648
-13 | -1.132 | 0.01278 | -0.0617 | -88.5759
-12.5 | -1.0915 | 0.01205 | -0.0596 | -90.5809
-12 | -1.0474 | 0.01141 | -0.0581 | -91.7967
-11.5 | -1.0001 | 0.01089 | -0.0571 | -91.8365
-11 | -0.9512 | 0.0104 | -0.0563 | -91.4615
-10.5 | -0.901 | 0.00995 | -0.0557 | -90.5528
-10 | -0.8498 | 0.00952 | -0.0553 | -89.2647
-9.5 | -0.7972 | 0.00914 | -0.0551 | -87.221
-9 | -0.7439 | 0.00879 | -0.055 | -84.6303
-8.5 | -0.6907 | 0.00838 | -0.0549 | -82.4224
-7.5 | -0.5816 | 0.00769 | -0.0551 | -75.6307
-7 | -0.5258 | 0.00742 | -0.0554 | -70.8625
-6.5 | -0.4695 | 0.0072 | -0.0558 | -65.2083
-6 | -0.4131 | 0.00692 | -0.0562 | -59.6965
-5.5 | -0.3564 | 0.0067 | -0.0566 | -53.194
-5 | -0.2989 | 0.00651 | -0.0572 | -45.914
-4.5 | -0.2416 | 0.00632 | -0.0578 | -38.2278
-4 | -0.1838 | 0.00614 | -0.0584 | -29.9349
-3.5 | -0.126 | 0.00597 | -0.0591 | -21.1055
-3 | -0.068 | 0.00578 | -0.0598 | -11.7647
-2 | 0.0473 | 0.00501 | -0.0614 | 9.4411
-1.5 | 0.1052 | 0.00451 | -0.0624 | 23.3259
-1 | 0.1639 | 0.00389 | -0.0637 | 42.1337
-0.5 | 0.223 | 0.00366 | -0.0647 | 60.929
0 | 0.2821 | 0.00367 | -0.0656 | 76.8665
0.5 | 0.3413 | 0.00369 | -0.0665 | 92.4932
1.5 | 0.4585 | 0.00385 | -0.068 | 119.0909
2.5 | 0.5608 | 0.00533 | -0.0671 | 105.2158
3 | 0.6127 | 0.00599 | -0.0668 | 102.2871
3.5 | 0.6641 | 0.00665 | -0.0664 | 99.8647
4.5 | 0.7698 | 0.00765 | -0.0659 | 100.6275
5 | 0.8242 | 0.00798 | -0.0659 | 103.2832
5.5 | 0.8788 | 0.00826 | -0.066 | 106.3923
6 | 0.9325 | 0.0086 | -0.0659 | 108.4302
6.5 | 0.9863 | 0.00891 | -0.0658 | 110.6958
7 | 1.0385 | 0.0093 | -0.0655 | 111.6667
7.5 | 1.0907 | 0.00966 | -0.0651 | 112.9089
8 | 1.142 | 0.01004 | -0.0647 | 113.745
8.5 | 1.1914 | 0.01051 | -0.0638 | 113.3587
9 | 1.2398 | 0.01099 | -0.0628 | 112.8116
9.5 | 1.2875 | 0.01144 | -0.0617 | 112.5437
10 | 1.3331 | 0.01195 | -0.0603 | 111.5565
10.5 | 1.3747 | 0.01253 | -0.0582 | 109.7127
11 | 1.4049 | 0.01322 | -0.0538 | 106.2708
11.5 | 1.4378 | 0.0139 | -0.0503 | 103.4388
12 | 1.4707 | 0.01465 | -0.047 | 100.3891
12.5 | 1.5029 | 0.01551 | -0.0438 | 96.8988
13 | 1.5324 | 0.01652 | -0.0405 | 92.7603
13.5 | 1.5555 | 0.01758 | -0.0362 | 88.4812
14 | 1.5821 | 0.01906 | -0.0331 | 83.0063
14.5 | 1.6067 | 0.02078 | -0.0302 | 77.3195
15 | 1.6331 | 0.02246 | -0.0277 | 72.7115
15.5 | 1.6583 | 0.02432 | -0.0253 | 68.1867
16 | 1.6822 | 0.02635 | -0.0231 | 63.8406
16.5 | 1.7021 | 0.02879 | -0.0209 | 59.1212
17 | 1.7198 | 0.03153 | -0.0189 | 54.5449
17.5 | 1.7348 | 0.03467 | -0.0172 | 50.0375
18 | 1.7454 | 0.03839 | -0.0156 | 45.465
18.5 | 1.7564 | 0.04232 | -0.0145 | 41.5028
19 | 1.7661 | 0.04658 | -0.0139 | 37.9154
19.5 | 1.7746 | 0.0512 | -0.0137 | 34.6602
20 | 1.7795 | 0.05646 | -0.0139 | 31.5179

## 93. Re 7M Mach 0.25 (1)
BIGFOIL.COM POLAR EXPORT
NACA65-314
NACA65-314 |  |  |  | Cl Max: | 1.238 | at alpha= | 9.5 | deg
JavaFoil+Calcfoil stall+Eppler ext transition |  |  |  | L/D Max: | 125.289 | at alpha= | 2.5 | deg
Re: | 7000000 |  |  | Cd Min: | 0.00462 | at alpha= | -1 | deg
Mach: | 0.25 |  |  | Cl=0 at alpha= | -2.6774 | deg
|  |  |  | @ Cl=0.1, Cd= | 0.00463
|  |  |  | @ Cl=0.4, Cd= | 0.0047143
|  |  |  | @ Cl=0.6, Cd= | 0.0050454
alpha (deg) | Cl | Cd | Cm | Cl/Cd
-16.5 | -0.407 | 0.12975 | -0.02 | -3.138
-16 | -0.464 | 0.12073 | -0.02 | -3.847
-15.5 | -0.517 | 0.11526 | -0.02 | -4.485
-15 | -0.565 | 0.10866 | -0.021 | -5.196
-14.5 | -0.599 | 0.10096 | -0.021 | -5.936
-14 | -0.624 | 0.09419 | -0.023 | -6.624
-13.5 | -0.642 | 0.08771 | -0.024 | -7.322
-13 | -0.657 | 0.08145 | -0.026 | -8.064
-12.5 | -0.668 | 0.07379 | -0.028 | -9.049
-12 | -0.743 | 0.0294 | -0.043 | -25.269
-11.5 | -0.782 | 0.01542 | -0.047 | -50.703
-11 | -0.78 | 0.01322 | -0.049 | -58.994
-10.5 | -0.767 | 0.01203 | -0.05 | -63.715
-10 | -0.746 | 0.01121 | -0.051 | -66.563
-9.5 | -0.719 | 0.0105 | -0.052 | -68.428
-9 | -0.686 | 0.0099 | -0.053 | -69.279
-8.5 | -0.648 | 0.0094 | -0.054 | -68.897
-8 | -0.606 | 0.00892 | -0.055 | -67.913
-7.5 | -0.559 | 0.00856 | -0.056 | -65.303
-7 | -0.51 | 0.0082 | -0.057 | -62.171
-6.5 | -0.457 | 0.00727 | -0.058 | -62.847
-6 | -0.402 | 0.00761 | -0.059 | -52.788
-5.5 | -0.344 | 0.00735 | -0.06 | -46.867
-5 | -0.285 | 0.00734 | -0.061 | -38.86
-4.5 | -0.225 | 0.00709 | -0.062 | -31.707
-4 | -0.164 | 0.00693 | -0.063 | -23.66
-3.5 | -0.102 | 0.00677 | -0.064 | -15.102
-3 | -0.04 | 0.00653 | -0.064 | -6.175
-2.5 | 0.022 | 0.0047 | -0.065 | 4.647
-2 | 0.084 | 0.00463 | -0.066 | 18.185
-1.5 | 0.147 | 0.00463 | -0.067 | 31.691
-1 | 0.209 | 0.00462 | -0.068 | 45.289
-0.5 | 0.272 | 0.00464 | -0.069 | 58.606
0 | 0.334 | 0.00469 | -0.069 | 71.218
0.5 | 0.397 | 0.00471 | -0.07 | 84.283
1 | 0.459 | 0.0048 | -0.071 | 95.663
1.5 | 0.522 | 0.00487 | -0.072 | 107.081
2 | 0.582 | 0.00501 | -0.073 | 116.172
2.5 | 0.643 | 0.00513 | -0.074 | 125.289
3 | 0.704 | 0.00592 | -0.074 | 118.916
3.5 | 0.763 | 0.00654 | -0.075 | 116.717
4 | 0.822 | 0.00887 | -0.076 | 92.685
4.5 | 0.878 | 0.00877 | -0.077 | 100.087
5 | 0.933 | 0.00909 | -0.077 | 102.575
5.5 | 0.986 | 0.00949 | -0.078 | 103.899
6 | 1.036 | 0.00985 | -0.079 | 105.148
6.5 | 1.082 | 0.00973 | -0.08 | 111.278
7 | 1.125 | 0.00957 | -0.08 | 117.574
7.5 | 1.164 | 0.01164 | -0.081 | 99.97
8 | 1.195 | 0.01214 | -0.082 | 98.442
8.5 | 1.217 | 0.01278 | -0.082 | 95.232
9 | 1.231 | 0.0135 | -0.083 | 91.244
9.5 | 1.238 | 0.01423 | -0.083 | 86.952
10 | 1.235 | 0.01499 | -0.084 | 82.404
10.5 | 1.223 | 0.01586 | -0.084 | 77.107
11 | 1.201 | 0.01688 | -0.084 | 71.138
11.5 | 1.168 | 0.0182 | -0.085 | 64.152
12 | 1.124 | 0.01986 | -0.085 | 56.609
12.5 | 0.892 | 0.08836 | -0.037 | 10.092
13 | 0.983 | 0.03086 | -0.082 | 31.838
13.5 | 0.805 | 0.09001 | -0.051 | 8.946
14 | 0.742 | 0.10182 | -0.045 | 7.291
14.5 | 0.68 | 0.10869 | -0.045 | 6.261

## 94. Re 7M Mach 0.25 (2)
BIGFOIL.COM POLAR EXPORT
NACA65-314
NACA65-314 |  |  |  | Cl Max: | 1.6771 | at alpha= | 17.5 | deg
XFOIL ncrit=9 |  |  |  | L/D Max: | 122.565 | at alpha= | 1.5 | deg
Re: | 7000000 |  |  | Cd Min: | 0.21344 | at alpha= | -20 | deg
Mach: | 0.25 |  |  | Cl=0 at alpha= | -2.4047 | deg
|  |  |  | @ Cl=0.1, Cd= | 0.0046399
|  |  |  | @ Cl=0.4, Cd= | 0.0037496
|  |  |  | @ Cl=0.6, Cd= | 0.0056869
alpha (deg) | Cl | Cd | Cm | Cl/Cd
-20 | -0.6806 | 0.21344 | 0.0179 | -3.1887
-19.5 | -0.6663 | 0.20648 | 0.0136 | -3.2269
-18.5 | -1.2165 | 0.07683 | -0.0624 | -15.8337
-18 | -1.2587 | 0.06302 | -0.0711 | -19.973
-17.5 | -1.2849 | 0.0527 | -0.0767 | -24.3814
-17 | -1.2868 | 0.04603 | -0.0792 | -27.9557
-16.5 | -1.317 | 0.03742 | -0.0816 | -35.1951
-16 | -1.3075 | 0.03304 | -0.0814 | -39.5732
-15.5 | -1.2977 | 0.02896 | -0.0806 | -44.8101
-15 | -1.2868 | 0.02522 | -0.079 | -51.023
-14.5 | -1.2707 | 0.02199 | -0.0769 | -57.7854
-14 | -1.1804 | 0.01955 | -0.0859 | -60.3785
-13.5 | -1.1356 | 0.01695 | -0.0874 | -66.9971
-13 | -1.1004 | 0.01621 | -0.0838 | -67.884
-12.5 | -1.0771 | 0.01496 | -0.0786 | -71.9987
-12 | -1.0643 | 0.01347 | -0.0713 | -79.0126
-11.5 | -1.0275 | 0.01229 | -0.0676 | -83.6046
-11 | -0.9805 | 0.01156 | -0.0653 | -84.8183
-10.5 | -0.9309 | 0.0109 | -0.0635 | -85.4037
-10 | -0.8793 | 0.01031 | -0.062 | -85.2861
-9 | -0.7715 | 0.00929 | -0.0599 | -83.0463
-8.5 | -0.7157 | 0.00886 | -0.0593 | -80.7788
-8 | -0.6601 | 0.00839 | -0.0587 | -78.677
-7.5 | -0.6035 | 0.00797 | -0.0583 | -75.7215
-7 | -0.5455 | 0.00764 | -0.0583 | -71.4005
-6.5 | -0.4871 | 0.00736 | -0.0583 | -66.1821
-6 | -0.428 | 0.00713 | -0.0586 | -60.0281
-5.5 | -0.3695 | 0.00682 | -0.0588 | -54.1789
-5 | -0.3101 | 0.00661 | -0.0592 | -46.9138
-4.5 | -0.2504 | 0.00642 | -0.0597 | -39.0031
-4 | -0.1908 | 0.00622 | -0.0602 | -30.6752
-3.5 | -0.1307 | 0.00604 | -0.0608 | -21.6391
-3 | -0.071 | 0.00587 | -0.0614 | -12.0954
-2.5 | -0.0113 | 0.00554 | -0.0621 | -2.0397
-2 | 0.048 | 0.0051 | -0.063 | 9.4118
-1.5 | 0.1079 | 0.00457 | -0.064 | 23.6105
-1 | 0.1683 | 0.00391 | -0.0653 | 43.0435
-0.5 | 0.2295 | 0.00367 | -0.0664 | 62.5341
0 | 0.2906 | 0.00368 | -0.0673 | 78.9674
0.5 | 0.3517 | 0.00371 | -0.0682 | 94.7978
1 | 0.4127 | 0.00376 | -0.0691 | 109.7606
1.5 | 0.4731 | 0.00386 | -0.0698 | 122.5648
2 | 0.5276 | 0.00445 | -0.0695 | 118.5618
2.5 | 0.5776 | 0.0054 | -0.0686 | 106.963
3 | 0.6307 | 0.00608 | -0.0681 | 103.7336
3.5 | 0.6826 | 0.00682 | -0.0674 | 100.088
4 | 0.7361 | 0.00741 | -0.0668 | 99.3387
4.5 | 0.7913 | 0.00784 | -0.0665 | 100.9311
5 | 0.8477 | 0.00817 | -0.0663 | 103.7576
5.5 | 0.9038 | 0.00849 | -0.0661 | 106.4547
6 | 0.9595 | 0.00883 | -0.0657 | 108.6636
6.5 | 1.0143 | 0.00921 | -0.0651 | 110.1303
7 | 1.068 | 0.00963 | -0.0643 | 110.9034
7.5 | 1.1214 | 0.01003 | -0.0634 | 111.8046
8 | 1.1726 | 0.01052 | -0.062 | 111.4639
8.5 | 1.2215 | 0.01109 | -0.0602 | 110.1443
9 | 1.27 | 0.0116 | -0.0583 | 109.4828
9.5 | 1.3118 | 0.01216 | -0.055 | 107.8783
10 | 1.346 | 0.01284 | -0.0505 | 104.8287
10.5 | 1.3778 | 0.01376 | -0.0459 | 100.1308
11 | 1.4132 | 0.01464 | -0.0421 | 96.5301
11.5 | 1.4473 | 0.01568 | -0.0383 | 92.3023
12 | 1.4801 | 0.01689 | -0.0346 | 87.6317
12.5 | 1.5106 | 0.0183 | -0.0309 | 82.5464
13.5 | 1.5579 | 0.02185 | -0.0223 | 71.2998
14 | 1.5852 | 0.02393 | -0.0191 | 66.2432
14.5 | 1.6091 | 0.02637 | -0.0161 | 61.0201
15 | 1.6318 | 0.02905 | -0.0133 | 56.1721
15.5 | 1.6469 | 0.03248 | -0.0105 | 50.705
16 | 1.6589 | 0.03644 | -0.0081 | 45.5241
16.5 | 1.6685 | 0.04091 | -0.0062 | 40.7846
17 | 1.6749 | 0.04598 | -0.0049 | 36.4267
17.5 | 1.6771 | 0.05185 | -0.0044 | 32.3452
18 | 1.6716 | 0.05897 | -0.0048 | 28.3466
18.5 | 1.66 | 0.06738 | -0.0064 | 24.6364
19 | 1.643 | 0.07707 | -0.0094 | 21.3183
19.5 | 1.6167 | 0.08881 | -0.0143 | 18.204
20 | 1.5837 | 0.10246 | -0.0214 | 15.4568

## 95. Re 7M Mach 0.50 (1)
BIGFOIL.COM POLAR EXPORT
NACA65-314
NACA65-314 |  |  |  | Cl Max: | 1.247 | at alpha= | 20 | deg
JavaFoil+Calcfoil stall+Eppler ext transition |  |  |  | L/D Max: | 131.402 | at alpha= | 2.5 | deg
Re: | 7000000 |  |  | Cd Min: | 0.00475 | at alpha= | -1.5 | deg
Mach: | 0.5 |  |  | Cl=0 at alpha= | -2.6739 | deg
|  |  |  | @ Cl=0.1, Cd= | 0.0047866
|  |  |  | @ Cl=0.4, Cd= | 0.0048586
|  |  |  | @ Cl=0.6, Cd= | 0.0051631
alpha (deg) | Cl | Cd | Cm | Cl/Cd
-20 | -0.953 | 0.15249 | -0.023 | -6.247
-19.5 | -0.926 | 0.1499 | -0.023 | -6.175
-19 | -0.903 | 0.14429 | -0.025 | -6.255
-18.5 | -0.874 | 0.13861 | -0.025 | -6.306
-18 | -0.844 | 0.13453 | -0.024 | -6.276
-17.5 | -0.816 | 0.12894 | -0.024 | -6.329
-17 | -0.789 | 0.12641 | -0.025 | -6.244
-16.5 | -0.764 | 0.1242 | -0.026 | -6.152
-16 | -0.735 | 0.12017 | -0.026 | -6.118
-15.5 | -0.707 | 0.11159 | -0.026 | -6.337
-15 | -0.68 | 0.10369 | -0.026 | -6.561
-14.5 | -0.654 | 0.09608 | -0.027 | -6.803
-14 | -0.625 | 0.10323 | -0.026 | -6.054
-13.5 | -0.598 | 0.09574 | -0.027 | -6.242
-13 | -0.571 | 0.08587 | -0.028 | -6.652
-12.5 | -0.546 | 0.07872 | -0.03 | -6.932
-12 | -0.522 | 0.06988 | -0.034 | -7.472
-11.5 | -0.574 | 0.01825 | -0.052 | -31.449
-11 | -0.459 | 0.07851 | -0.027 | -5.852
-10.5 | -0.432 | 0.06864 | -0.028 | -6.3
-10 | -0.406 | 0.06187 | -0.031 | -6.564
-9.5 | -0.383 | 0.05386 | -0.036 | -7.104
-9 | -0.421 | 0.01254 | -0.058 | -33.6
-8.5 | -0.322 | 0.05464 | -0.029 | -5.893
-8 | -0.295 | 0.04968 | -0.032 | -5.942
-7.5 | -0.528 | 0.0107 | -0.062 | -49.322
-7 | -0.517 | 0.00978 | -0.063 | -52.898
-6.5 | -0.481 | 0.00905 | -0.064 | -53.117
-6 | -0.431 | 0.00862 | -0.065 | -50.028
-5.5 | -0.375 | 0.00821 | -0.067 | -45.622
-5 | -0.313 | 0.00788 | -0.068 | -39.726
-4.5 | -0.248 | 0.00757 | -0.069 | -32.8
-4 | -0.182 | 0.00672 | -0.07 | -27.029
-3.5 | -0.114 | 0.00679 | -0.071 | -16.773
-3 | -0.045 | 0.00684 | -0.072 | -6.576
-2.5 | 0.024 | 0.00484 | -0.073 | 5.044
-2 | 0.094 | 0.00479 | -0.074 | 19.633
-1.5 | 0.164 | 0.00475 | -0.075 | 34.561
-1 | 0.234 | 0.00481 | -0.076 | 48.697
-0.5 | 0.304 | 0.00482 | -0.077 | 63.091
0 | 0.374 | 0.00484 | -0.078 | 77.189
0.5 | 0.444 | 0.00489 | -0.079 | 90.655
1 | 0.513 | 0.00503 | -0.08 | 102.121
1.5 | 0.583 | 0.00512 | -0.08 | 113.838
2 | 0.65 | 0.00529 | -0.081 | 122.952
2.5 | 0.718 | 0.00546 | -0.082 | 131.402
3 | 0.784 | 0.00656 | -0.083 | 119.64
3.5 | 0.848 | 0.00913 | -0.084 | 92.906
4 | 0.91 | 0.0091 | -0.085 | 100.089
4.5 | 0.968 | 0.009 | -0.086 | 107.585
5 | 1.02 | 0.01091 | -0.086 | 93.534
5.5 | 1.065 | 0.01149 | -0.087 | 92.714
6 | 1.098 | 0.01221 | -0.088 | 89.934
6.5 | 1.113 | 0.01306 | -0.088 | 85.254
7 | 1.095 | 0.01409 | -0.089 | 77.726
7.5 | 0.982 | 0.01553 | -0.089 | 63.233
8 | 0.712 | 0.01666 | -0.09 | 42.728
8.5 | 0.611 | 0.05909 | -0.041 | 10.348
9 | 0.776 | 0.0179 | -0.091 | 43.339
9.5 | 0.805 | 0.01932 | -0.091 | 41.668
10 | 0.699 | 0.06549 | -0.053 | 10.667
10.5 | 0.721 | 0.07378 | -0.047 | 9.767
11 | 0.894 | 0.02282 | -0.093 | 39.16
11.5 | 0.907 | 0.0279 | -0.091 | 32.506
12 | 0.81 | 0.07918 | -0.058 | 10.226
12.5 | 0.832 | 0.08934 | -0.055 | 9.307
13 | 0.859 | 0.08603 | -0.056 | 9.988
13.5 | 0.883 | 0.0936 | -0.054 | 9.438
14 | 0.913 | 0.09996 | -0.057 | 9.129
14.5 | 0.942 | 0.10689 | -0.06 | 8.814
15 | 0.962 | 0.11039 | -0.056 | 8.716
15.5 | 0.99 | 0.11397 | -0.058 | 8.689
16 | 1.024 | 0.11655 | -0.064 | 8.789
16.5 | 1.056 | 0.12016 | -0.067 | 8.791
17 | 1.07 | 0.12845 | -0.06 | 8.327
17.5 | 1.099 | 0.13173 | -0.063 | 8.346
18 | 1.141 | 0.12796 | -0.071 | 8.915
18.5 | 1.177 | 0.12809 | -0.075 | 9.189
19 | 1.177 | 0.14287 | -0.065 | 8.236
19.5 | 1.205 | 0.14712 | -0.067 | 8.194
20 | 1.247 | 0.14366 | -0.074 | 8.684

## 96. Re 7M Mach 0.50 (2)
BIGFOIL.COM POLAR EXPORT
NACA65-314
NACA65-314 |  |  |  | Cl Max: | 1.2367 | at alpha= | 9 | deg
XFOIL ncrit=9 |  |  |  | L/D Max: | 491.346 | at alpha= | -0.5 | deg
Re: | 7000000 |  |  | Cd Min: | 0.24691 | at alpha= | -20 | deg
Mach: | 0.5 |  |  | Cl=0 at alpha= | -2.3703 | deg
|  |  |  | @ Cl=0.1, Cd= | 0.00071504
|  |  |  | @ Cl=0.4, Cd= | 0.0038117
|  |  |  | @ Cl=0.6, Cd= | 0.0044379
alpha (deg) | Cl | Cd | Cm | Cl/Cd
-20 | -0.692 | 0.24691 | 0.026 | -2.8026
-19.5 | -0.6723 | 0.23783 | 0.0207 | -2.8268
-19 | -0.6544 | 0.22807 | 0.0152 | -2.8693
-18.5 | -0.6344 | 0.22024 | 0.0106 | -2.8805
-18 | -0.615 | 0.21224 | 0.0059 | -2.8977
-17.5 | -0.6004 | 0.20245 | 0.0009 | -2.9657
-17 | -0.5813 | 0.19472 | -0.0036 | -2.9853
-16.5 | -0.5615 | 0.18744 | -0.0077 | -2.9956
-16 | -0.4046 | 0.15069 | -0.0196 | -2.685
-15.5 | -0.3902 | 0.14443 | -0.0248 | -2.7017
-15 | -0.378 | 0.13792 | -0.0304 | -2.7407
-14.5 | -0.3728 | 0.13082 | -0.0367 | -2.8497
-14 | -0.3724 | 0.12348 | -0.0436 | -3.0159
-13.5 | -0.3697 | 0.11471 | -0.0496 | -3.2229
-13 | -0.3898 | 0.10143 | -0.0583 | -3.843
-12.5 | -0.4007 | 0.09 | -0.0653 | -4.4522
-12 | -0.42 | 0.07703 | -0.0731 | -5.4524
-11.5 | -0.4436 | 0.06289 | -0.0813 | -7.0536
-11 | -0.468 | 0.04691 | -0.0912 | -9.9766
-10.5 | -0.5024 | 0.03399 | -0.0993 | -14.7808
-10 | -0.5372 | 0.02434 | -0.1032 | -22.0707
-9.5 | -0.5728 | 0.01707 | -0.1037 | -33.5559
-9 | -0.6076 | 0.0117 | -0.1006 | -51.9316
-8.5 | -0.6434 | 0.00741 | -0.094 | -86.8286
-8 | -0.6688 | 0.00425 | -0.0842 | -157.3647
-7.5 | -0.6514 | 0.00237 | -0.0775 | -274.8523
-7 | -0.6087 | 0.00173 | -0.0728 | -351.8497
-6.5 | -0.5526 | 0.00143 | -0.0698 | -386.4336
-5.5 | -0.4233 | 0.00117 | -0.0668 | -361.7949
-5 | -0.3568 | 0.00109 | -0.0661 | -327.3394
-4.5 | -0.2892 | 0.00103 | -0.0658 | -280.7767
-4 | -0.2212 | 0.00099 | -0.0658 | -223.4343
-3.5 | -0.1533 | 0.00094 | -0.0661 | -163.0851
-3 | -0.0854 | 0.00091 | -0.0665 | -93.8462
-2.5 | -0.0173 | 0.00087 | -0.0671 | -19.8851
-2 | 0.0494 | 0.00079 | -0.068 | 62.5316
-1.5 | 0.1169 | 0.00069 | -0.0693 | 169.4203
-1 | 0.1858 | 0.00056 | -0.0712 | 331.7857
-0.5 | 0.2555 | 0.00052 | -0.0726 | 491.3462
0 | 0.3283 | 0.00377 | -0.0749 | 87.0822
0.5 | 0.3983 | 0.00381 | -0.0759 | 104.5407
1 | 0.4682 | 0.00388 | -0.0768 | 120.6701
1.5 | 0.5381 | 0.00397 | -0.0776 | 135.5416
2 | 0.6016 | 0.00445 | -0.0773 | 135.191
3.5 | 0.7578 | 0.0076 | -0.07 | 99.7105
4 | 0.8153 | 0.00825 | -0.068 | 98.8242
4.5 | 0.8772 | 0.00866 | -0.0665 | 101.2933
5 | 0.9375 | 0.00912 | -0.0644 | 102.7961
5.5 | 0.9965 | 0.00959 | -0.0619 | 103.9103
6 | 1.0461 | 0.01014 | -0.0573 | 103.1657
6.5 | 1.0899 | 0.01083 | -0.0517 | 100.6371
7 | 1.1328 | 0.01172 | -0.046 | 96.6553
7.5 | 1.1734 | 0.01288 | -0.0402 | 91.1025
8 | 1.2049 | 0.01462 | -0.0336 | 82.4145
8.5 | 1.2295 | 0.01697 | -0.0266 | 72.4514
9 | 1.2367 | 0.02057 | -0.0189 | 60.1215
9.5 | 1.2338 | 0.02539 | -0.0115 | 48.5939
10 | 1.2254 | 0.03142 | -0.0055 | 39.0006
10.5 | 1.1925 | 0.04004 | -0.0015 | 29.7827
11 | 1.1572 | 0.0498 | -0.0007 | 23.2369
11.5 | 1.1213 | 0.06095 | -0.0032 | 18.397
12 | 1.0858 | 0.07374 | -0.0088 | 14.7247
12.5 | 1.0535 | 0.08817 | -0.0175 | 11.9485
13 | 1.0275 | 0.10386 | -0.0284 | 9.8931
13.5 | 1.0066 | 0.12047 | -0.0399 | 8.3556
14 | 0.9908 | 0.13637 | -0.0499 | 7.2655

## 97. Re 8M Mach 0.00 (1)
BIGFOIL.COM POLAR EXPORT
NACA65-314
NACA65-314 |  |  |  | Cl Max: | 1.296 | at alpha= | 11 | deg
JavaFoil+Calcfoil stall+Eppler ext transition |  |  |  | L/D Max: | 116.852 | at alpha= | 7.5 | deg
Re: | 8000000 |  |  | Cd Min: | 0.00456 | at alpha= | -1.5 | deg
Mach: | 0 |  |  | Cl=0 at alpha= | -2.675 | deg
|  |  |  | @ Cl=0.1, Cd= | 0.004581
|  |  |  | @ Cl=0.4, Cd= | 0.0046857
|  |  |  | @ Cl=0.6, Cd= | 0.0052878
alpha (deg) | Cl | Cd | Cm | Cl/Cd
-18 | -0.673 | 0.13112 | -0.02 | -5.132
-17.5 | -0.694 | 0.12363 | -0.021 | -5.61
-17 | -0.712 | 0.11998 | -0.021 | -5.934
-16.5 | -0.731 | 0.11164 | -0.022 | -6.549
-16 | -0.748 | 0.10476 | -0.023 | -7.137
-15.5 | -0.763 | 0.09787 | -0.025 | -7.792
-15 | -0.785 | 0.08203 | -0.029 | -9.574
-14.5 | -0.797 | 0.07208 | -0.031 | -11.052
-14 | -0.878 | 0.02545 | -0.04 | -34.511
-13.5 | -0.887 | 0.0197 | -0.042 | -45.004
-13 | -0.89 | 0.01557 | -0.044 | -57.163
-12.5 | -0.879 | 0.01428 | -0.045 | -61.575
-12 | -0.866 | 0.01274 | -0.046 | -68.015
-11.5 | -0.846 | 0.01205 | -0.047 | -70.192
-11 | -0.823 | 0.01115 | -0.048 | -73.774
-10.5 | -0.794 | 0.01058 | -0.049 | -75.108
-10 | -0.762 | 0.01003 | -0.05 | -75.965
-9.5 | -0.726 | 0.0095 | -0.051 | -76.469
-9 | -0.687 | 0.00911 | -0.052 | -75.404
-8.5 | -0.645 | 0.00866 | -0.053 | -74.425
-8 | -0.599 | 0.00833 | -0.054 | -71.933
-7.5 | -0.551 | 0.00775 | -0.055 | -71.091
-7 | -0.5 | 0.0077 | -0.056 | -64.953
-6.5 | -0.447 | 0.00762 | -0.056 | -58.625
-6 | -0.391 | 0.00741 | -0.057 | -52.797
-5.5 | -0.335 | 0.00721 | -0.058 | -46.425
-5 | -0.277 | 0.00701 | -0.059 | -39.482
-4.5 | -0.218 | 0.00683 | -0.06 | -31.945
-4 | -0.159 | 0.00667 | -0.061 | -23.802
-3.5 | -0.099 | 0.00654 | -0.062 | -15.161
-3 | -0.039 | 0.00639 | -0.062 | -6.121
-2.5 | 0.021 | 0.00494 | -0.063 | 4.279
-2 | 0.082 | 0.00459 | -0.064 | 17.772
-1.5 | 0.142 | 0.00456 | -0.065 | 31.164
-1 | 0.203 | 0.00456 | -0.066 | 44.469
-0.5 | 0.263 | 0.00456 | -0.066 | 57.711
0 | 0.324 | 0.00461 | -0.067 | 70.273
0.5 | 0.384 | 0.00467 | -0.068 | 82.232
1 | 0.445 | 0.00473 | -0.069 | 93.923
1.5 | 0.505 | 0.00482 | -0.07 | 104.814
2 | 0.564 | 0.00494 | -0.07 | 114.147
2.5 | 0.623 | 0.00551 | -0.071 | 113.029
3 | 0.682 | 0.0059 | -0.072 | 115.568
3.5 | 0.74 | 0.00653 | -0.073 | 113.301
4 | 0.797 | 0.00845 | -0.074 | 94.271
4.5 | 0.853 | 0.00871 | -0.074 | 97.854
5 | 0.907 | 0.00856 | -0.075 | 105.98
5.5 | 0.959 | 0.00886 | -0.076 | 108.214
6 | 1.01 | 0.00922 | -0.076 | 109.511
6.5 | 1.058 | 0.0096 | -0.077 | 110.162
7 | 1.104 | 0.00997 | -0.078 | 110.684
7.5 | 1.147 | 0.00981 | -0.079 | 116.852
8 | 1.185 | 0.0102 | -0.079 | 116.185
8.5 | 1.216 | 0.01173 | -0.08 | 103.654
9 | 1.243 | 0.0122 | -0.08 | 101.839
9.5 | 1.264 | 0.01272 | -0.081 | 99.378
10 | 1.28 | 0.01333 | -0.081 | 96.043
10.5 | 1.29 | 0.01404 | -0.082 | 91.878
11 | 1.296 | 0.0147 | -0.082 | 88.111
11.5 | 1.295 | 0.01545 | -0.083 | 83.82
12 | 1.29 | 0.01624 | -0.083 | 79.43
12.5 | 1.279 | 0.01729 | -0.083 | 73.933
13 | 1.262 | 0.01874 | -0.084 | 67.341
13.5 | 1.241 | 0.02007 | -0.084 | 61.83
14 | 1.214 | 0.02218 | -0.084 | 54.714
14.5 | 1.175 | 0.02644 | -0.083 | 44.417
15 | 1.134 | 0.03056 | -0.082 | 37.09
15.5 | 1.075 | 0.04002 | -0.08 | 26.847
16 | 1.012 | 0.05362 | -0.077 | 18.878

## 98. Re 8M Mach 0.00 (2)
BIGFOIL.COM POLAR EXPORT
NACA65-314
NACA65-314 |  |  |  | Cl Max: | 1.8119 | at alpha= | 20 | deg
XFOIL ncrit=9 |  |  |  | L/D Max: | 117.7 | at alpha= | 1.5 | deg
Re: | 8000000 |  |  | Cd Min: | 0.04981 | at alpha= | 20 | deg
Mach: | 0 |  |  | Cl=0 at alpha= | -2.4154 | deg
|  |  |  | @ Cl=0.1, Cd= | 0.0045925
|  |  |  | @ Cl=0.4, Cd= | 0.0036648
|  |  |  | @ Cl=0.6, Cd= | 0.0058945
alpha (deg) | Cl | Cd | Cm | Cl/Cd
-20 | -1.5706 | 0.03597 | -0.0659 | -43.6642
-19.5 | -1.5611 | 0.0323 | -0.0659 | -48.3313
-19 | -1.5554 | 0.02846 | -0.0654 | -54.6521
-18.5 | -1.5376 | 0.02577 | -0.0647 | -59.6663
-18 | -1.5169 | 0.02342 | -0.0638 | -64.7694
-17.5 | -1.4939 | 0.02131 | -0.0627 | -70.1032
-17 | -1.4665 | 0.01961 | -0.0616 | -74.7833
-16.5 | -1.438 | 0.01807 | -0.0602 | -79.5794
-16 | -1.4067 | 0.01684 | -0.0586 | -83.5333
-15.5 | -1.3714 | 0.0157 | -0.0575 | -87.3503
-15 | -1.2871 | 0.01458 | -0.0658 | -88.2785
-14.5 | -1.2364 | 0.01378 | -0.067 | -89.7242
-14 | -1.2136 | 0.01326 | -0.062 | -91.5234
-13.5 | -1.1752 | 0.01272 | -0.0598 | -92.3899
-13 | -1.1336 | 0.01214 | -0.0582 | -93.3773
-12.5 | -1.0912 | 0.01147 | -0.0567 | -95.1351
-12 | -1.0462 | 0.01087 | -0.0556 | -96.2466
-11.5 | -0.9985 | 0.01037 | -0.0548 | -96.2874
-11 | -0.9492 | 0.00992 | -0.0543 | -95.6855
-10.5 | -0.8986 | 0.00949 | -0.054 | -94.6891
-10 | -0.847 | 0.00911 | -0.0538 | -92.9748
-9.5 | -0.7945 | 0.00877 | -0.0538 | -90.5929
-9 | -0.7413 | 0.00845 | -0.0538 | -87.7278
-8.5 | -0.6874 | 0.00813 | -0.054 | -84.551
-8 | -0.6337 | 0.00775 | -0.0541 | -81.7677
-7.5 | -0.5789 | 0.00746 | -0.0544 | -77.6005
-7 | -0.5232 | 0.0072 | -0.0548 | -72.6667
-6.5 | -0.4671 | 0.00698 | -0.0552 | -66.9198
-6 | -0.4109 | 0.00675 | -0.0557 | -60.8741
-5.5 | -0.3543 | 0.00652 | -0.0563 | -54.3405
-5 | -0.2974 | 0.00635 | -0.0569 | -46.8346
-4.5 | -0.24 | 0.00617 | -0.0575 | -38.8979
-3.5 | -0.125 | 0.00583 | -0.0589 | -21.4408
-3 | -0.0674 | 0.00568 | -0.0596 | -11.8662
-2.5 | -0.0097 | 0.00537 | -0.0603 | -1.8063
-2 | 0.0476 | 0.00499 | -0.0612 | 9.5391
-1.5 | 0.1056 | 0.00455 | -0.0622 | 23.2088
-1 | 0.1635 | 0.00398 | -0.0633 | 41.0804
-0.5 | 0.2224 | 0.00361 | -0.0645 | 61.6066
0 | 0.2813 | 0.00358 | -0.0654 | 78.5754
0.5 | 0.3401 | 0.00361 | -0.0663 | 94.2105
1 | 0.3987 | 0.00366 | -0.0671 | 108.9344
1.5 | 0.4555 | 0.00387 | -0.0677 | 117.7003
2 | 0.5059 | 0.00466 | -0.0671 | 108.5622
2.5 | 0.5569 | 0.0054 | -0.0667 | 103.1296
3 | 0.6092 | 0.006 | -0.0665 | 101.5333
3.5 | 0.6613 | 0.00658 | -0.0663 | 100.5015
4 | 0.7139 | 0.00709 | -0.0661 | 100.6911
4.5 | 0.7676 | 0.00748 | -0.0661 | 102.6203
5 | 0.8221 | 0.00778 | -0.0663 | 105.6684
5.5 | 0.8766 | 0.00806 | -0.0664 | 108.7593
6 | 0.9304 | 0.00837 | -0.0664 | 111.1589
6.5 | 0.984 | 0.00866 | -0.0665 | 113.6259
7 | 1.0361 | 0.00905 | -0.0662 | 114.4862
7.5 | 1.0887 | 0.00936 | -0.0661 | 116.3141
8 | 1.1399 | 0.00973 | -0.0657 | 117.1531
8.5 | 1.1894 | 0.01019 | -0.065 | 116.7223
9 | 1.2387 | 0.01061 | -0.0644 | 116.7484
9.5 | 1.2871 | 0.01103 | -0.0636 | 116.6908
10 | 1.3334 | 0.01151 | -0.0625 | 115.8471
10.5 | 1.3771 | 0.01207 | -0.0609 | 114.0928
11 | 1.4153 | 0.01268 | -0.0583 | 111.6167
11.5 | 1.448 | 0.01324 | -0.0546 | 109.3656
12 | 1.4806 | 0.01389 | -0.0512 | 106.5947
12.5 | 1.5126 | 0.01464 | -0.048 | 103.3197
13 | 1.543 | 0.01554 | -0.0448 | 99.2921
13.5 | 1.5687 | 0.01654 | -0.0411 | 94.8428
14 | 1.5922 | 0.01773 | -0.0372 | 89.8026
14.5 | 1.6179 | 0.01921 | -0.0343 | 84.2218
15 | 1.6453 | 0.02067 | -0.0318 | 79.5985
15.5 | 1.6715 | 0.02227 | -0.0295 | 75.0561
16 | 1.6959 | 0.02409 | -0.0272 | 70.3985
16.5 | 1.7176 | 0.02618 | -0.025 | 65.6073
17 | 1.7371 | 0.02855 | -0.0229 | 60.8441
17.5 | 1.7536 | 0.03127 | -0.021 | 56.0793
18 | 1.7674 | 0.03441 | -0.0192 | 51.363
18.5 | 1.7786 | 0.03795 | -0.0178 | 46.8669
19 | 1.7916 | 0.04153 | -0.0168 | 43.1399
19.5 | 1.8029 | 0.04544 | -0.0162 | 39.6765
20 | 1.8119 | 0.04981 | -0.016 | 36.3762

## 99. Re 8M Mach 0.10 (1)
BIGFOIL.COM POLAR EXPORT
NACA65-314
NACA65-314 |  |  |  | Cl Max: | 1.286 | at alpha= | 11 | deg
JavaFoil+Calcfoil stall+Eppler ext transition |  |  |  | L/D Max: | 116.39 | at alpha= | 7.5 | deg
Re: | 8000000 |  |  | Cd Min: | 0.00454 | at alpha= | -1.5 | deg
Mach: | 0.1 |  |  | Cl=0 at alpha= | -2.675 | deg
|  |  |  | @ Cl=0.1, Cd= | 0.0045753
|  |  |  | @ Cl=0.4, Cd= | 0.0046761
|  |  |  | @ Cl=0.6, Cd= | 0.0052843
alpha (deg) | Cl | Cd | Cm | Cl/Cd
-18 | -0.629 | 0.13397 | -0.019 | -4.697
-17.5 | -0.654 | 0.12723 | -0.02 | -5.137
-17 | -0.676 | 0.12146 | -0.021 | -5.57
-16.5 | -0.697 | 0.1157 | -0.021 | -6.028
-16 | -0.718 | 0.10791 | -0.023 | -6.654
-15.5 | -0.736 | 0.10096 | -0.024 | -7.289
-15 | -0.752 | 0.09424 | -0.025 | -7.975
-14.5 | -0.765 | 0.08333 | -0.028 | -9.178
-14 | -0.782 | 0.06625 | -0.032 | -11.796
-13.5 | -0.861 | 0.02312 | -0.041 | -37.267
-13 | -0.876 | 0.01636 | -0.044 | -53.506
-12.5 | -0.868 | 0.01482 | -0.045 | -58.586
-12 | -0.857 | 0.01329 | -0.046 | -64.472
-11.5 | -0.84 | 0.0123 | -0.047 | -68.304
-11 | -0.818 | 0.01145 | -0.048 | -71.426
-10.5 | -0.792 | 0.01076 | -0.049 | -73.557
-10 | -0.761 | 0.01014 | -0.05 | -75.059
-9.5 | -0.726 | 0.00959 | -0.051 | -75.712
-9 | -0.687 | 0.00924 | -0.052 | -74.409
-8.5 | -0.646 | 0.00874 | -0.053 | -73.862
-8 | -0.6 | 0.00839 | -0.054 | -71.597
-7.5 | -0.552 | 0.00743 | -0.055 | -74.321
-7 | -0.502 | 0.00776 | -0.056 | -64.688
-6.5 | -0.448 | 0.00746 | -0.057 | -60.076
-6 | -0.393 | 0.00751 | -0.058 | -52.313
-5.5 | -0.336 | 0.00719 | -0.058 | -46.773
-5 | -0.278 | 0.00699 | -0.059 | -39.792
-4.5 | -0.219 | 0.00689 | -0.06 | -31.831
-4 | -0.16 | 0.00665 | -0.061 | -23.99
-3.5 | -0.1 | 0.00651 | -0.062 | -15.288
-3 | -0.039 | 0.00636 | -0.063 | -6.172
-2.5 | 0.021 | 0.00493 | -0.063 | 4.316
-2 | 0.082 | 0.00459 | -0.064 | 17.859
-1.5 | 0.143 | 0.00454 | -0.065 | 31.446
-1 | 0.204 | 0.00458 | -0.066 | 44.45
-0.5 | 0.264 | 0.00459 | -0.067 | 57.641
0 | 0.325 | 0.0046 | -0.068 | 70.751
0.5 | 0.386 | 0.00466 | -0.068 | 82.914
1 | 0.447 | 0.00473 | -0.069 | 94.365
1.5 | 0.507 | 0.00482 | -0.07 | 105.279
2 | 0.566 | 0.00495 | -0.071 | 114.369
2.5 | 0.626 | 0.00554 | -0.072 | 113.02
3 | 0.685 | 0.0059 | -0.072 | 116.187
3.5 | 0.743 | 0.00654 | -0.073 | 113.746
4 | 0.801 | 0.00849 | -0.074 | 94.306
4.5 | 0.857 | 0.00882 | -0.075 | 97.128
5 | 0.911 | 0.00862 | -0.075 | 105.611
5.5 | 0.963 | 0.00896 | -0.076 | 107.512
6 | 1.014 | 0.00931 | -0.077 | 108.829
6.5 | 1.062 | 0.00967 | -0.078 | 109.791
7 | 1.108 | 0.00952 | -0.078 | 116.328
7.5 | 1.15 | 0.00988 | -0.079 | 116.39
8 | 1.187 | 0.01126 | -0.08 | 105.398
8.5 | 1.217 | 0.01178 | -0.08 | 103.386
9 | 1.242 | 0.01237 | -0.081 | 100.43
9.5 | 1.262 | 0.01293 | -0.081 | 97.617
10 | 1.276 | 0.01349 | -0.082 | 94.577
10.5 | 1.284 | 0.01423 | -0.082 | 90.217
11 | 1.286 | 0.01494 | -0.083 | 86.08
11.5 | 1.282 | 0.01571 | -0.083 | 81.653
12 | 1.273 | 0.01669 | -0.083 | 76.248
12.5 | 1.257 | 0.01776 | -0.084 | 70.811
13 | 1.236 | 0.01919 | -0.084 | 64.428
13.5 | 1.208 | 0.02116 | -0.084 | 57.087
14 | 1.177 | 0.02309 | -0.084 | 50.979
14.5 | 1.128 | 0.02887 | -0.083 | 39.077
15 | 1.066 | 0.03891 | -0.08 | 27.399
15.5 | 0.936 | 0.08762 | -0.064 | 10.681
16 | 0.885 | 0.1034 | -0.058 | 8.556

## 100. Re 8M Mach 0.10 (2)
BIGFOIL.COM POLAR EXPORT
NACA65-314
NACA65-314 |  |  |  | Cl Max: | 1.7999 | at alpha= | 20 | deg
XFOIL ncrit=9 |  |  |  | L/D Max: | 118.398 | at alpha= | 1.5 | deg
Re: | 8000000 |  |  | Cd Min: | 0.05413 | at alpha= | 20 | deg
Mach: | 0.1 |  |  | Cl=0 at alpha= | -2.4148 | deg
|  |  |  | @ Cl=0.1, Cd= | 0.0045031
|  |  |  | @ Cl=0.4, Cd= | 0.0036591
|  |  |  | @ Cl=0.6, Cd= | 0.0058756
alpha (deg) | Cl | Cd | Cm | Cl/Cd
-20 | -1.5385 | 0.04178 | -0.0683 | -36.8238
-19.5 | -1.5352 | 0.03704 | -0.0691 | -41.4471
-19 | -1.54 | 0.03193 | -0.069 | -48.2305
-18.5 | -1.5276 | 0.02855 | -0.0685 | -53.5061
-18 | -1.5112 | 0.02564 | -0.0677 | -58.9392
-17.5 | -1.4919 | 0.02308 | -0.0665 | -64.6404
-17 | -1.4667 | 0.02106 | -0.0653 | -69.6439
-16.5 | -1.4402 | 0.01922 | -0.0638 | -74.9324
-16 | -1.4096 | 0.01779 | -0.0622 | -79.2355
-15.5 | -1.3838 | 0.01651 | -0.0591 | -83.8159
-15 | -1.3005 | 0.01522 | -0.0671 | -85.4468
-14.5 | -1.2329 | 0.01422 | -0.0716 | -86.7018
-14 | -1.2105 | 0.0136 | -0.0665 | -89.0074
-13.5 | -1.1805 | 0.01301 | -0.0626 | -90.7379
-13 | -1.1358 | 0.01265 | -0.0611 | -89.7866
-12.5 | -1.0967 | 0.01178 | -0.0589 | -93.0985
-12 | -1.0525 | 0.0111 | -0.0574 | -94.8198
-11 | -0.9556 | 0.01007 | -0.0557 | -94.8957
-10.5 | -0.9049 | 0.00962 | -0.0552 | -94.0644
-10 | -0.853 | 0.00921 | -0.0548 | -92.6167
-9.5 | -0.8002 | 0.00885 | -0.0547 | -90.4181
-9 | -0.7466 | 0.00852 | -0.0546 | -87.6291
-8.5 | -0.6921 | 0.00821 | -0.0547 | -84.2996
-8 | -0.638 | 0.0078 | -0.0547 | -81.7949
-7.5 | -0.5829 | 0.0075 | -0.0549 | -77.72
-7 | -0.5268 | 0.00723 | -0.0553 | -72.8631
-6.5 | -0.4703 | 0.00701 | -0.0557 | -67.0899
-6 | -0.4137 | 0.00678 | -0.0561 | -61.0177
-5.5 | -0.3567 | 0.00654 | -0.0566 | -54.5413
-5 | -0.2994 | 0.00637 | -0.0572 | -47.0016
-4.5 | -0.2416 | 0.00618 | -0.0578 | -39.0939
-4 | -0.184 | 0.00602 | -0.0585 | -30.5648
-3.5 | -0.1259 | 0.00584 | -0.0592 | -21.5582
-3 | -0.0679 | 0.00569 | -0.0599 | -11.9332
-2.5 | -0.0099 | 0.00538 | -0.0606 | -1.8401
-1 | 0.1643 | 0.00399 | -0.0637 | 41.1779
-0.5 | 0.2236 | 0.00361 | -0.0648 | 61.9391
0 | 0.2829 | 0.00358 | -0.0658 | 79.0223
0.5 | 0.342 | 0.00361 | -0.0666 | 94.7368
1 | 0.401 | 0.00366 | -0.0675 | 109.5628
1.5 | 0.4582 | 0.00387 | -0.068 | 118.3979
2 | 0.5088 | 0.00466 | -0.0674 | 109.1845
2.5 | 0.56 | 0.00541 | -0.067 | 103.512
3 | 0.6124 | 0.00602 | -0.0668 | 101.7276
3.5 | 0.6648 | 0.0066 | -0.0665 | 100.7273
4 | 0.7176 | 0.00712 | -0.0663 | 100.7865
4.5 | 0.7716 | 0.00752 | -0.0662 | 102.6064
5 | 0.8265 | 0.00782 | -0.0664 | 105.6905
5.5 | 0.8813 | 0.0081 | -0.0665 | 108.8025
6 | 0.9355 | 0.00841 | -0.0664 | 111.2366
6.5 | 0.9893 | 0.00871 | -0.0664 | 113.5821
7 | 1.0418 | 0.0091 | -0.0661 | 114.4835
7.5 | 1.0946 | 0.00942 | -0.0658 | 116.1996
8 | 1.146 | 0.00981 | -0.0654 | 116.8196
8.5 | 1.1953 | 0.0103 | -0.0645 | 116.0485
9 | 1.2452 | 0.0107 | -0.0638 | 116.3738
9.5 | 1.2935 | 0.01115 | -0.0628 | 116.009
10 | 1.3394 | 0.01166 | -0.0614 | 114.8714
10.5 | 1.3822 | 0.01226 | -0.0595 | 112.7406
11 | 1.4168 | 0.01285 | -0.0559 | 110.2568
11.5 | 1.4498 | 0.01346 | -0.0522 | 107.7117
12 | 1.4827 | 0.01418 | -0.0488 | 104.5628
12.5 | 1.5146 | 0.01501 | -0.0455 | 100.9061
13 | 1.5445 | 0.01601 | -0.0422 | 96.471
13.5 | 1.5659 | 0.01704 | -0.0375 | 91.8955
14 | 1.5925 | 0.0185 | -0.0343 | 86.0811
14.5 | 1.6206 | 0.01993 | -0.0316 | 81.3146
15 | 1.6476 | 0.02153 | -0.0291 | 76.5258
15.5 | 1.6733 | 0.0233 | -0.0266 | 71.8155
16 | 1.6963 | 0.02534 | -0.0243 | 66.9416
16.5 | 1.7157 | 0.02775 | -0.0219 | 61.827
17 | 1.7327 | 0.03048 | -0.0197 | 56.8471
17.5 | 1.7475 | 0.03358 | -0.0178 | 52.0399
18 | 1.7606 | 0.03701 | -0.0162 | 47.5709
18.5 | 1.7752 | 0.0405 | -0.0151 | 43.8321
19 | 1.7866 | 0.04448 | -0.0142 | 40.1664
19.5 | 1.7946 | 0.04903 | -0.0138 | 36.6021
20 | 1.7999 | 0.05413 | -0.0139 | 33.2514

## 101. Re 8M Mach 0.25 (1)
BIGFOIL.COM POLAR EXPORT
NACA65-314
NACA65-314 |  |  |  | Cl Max: | 1.239 | at alpha= | 9.5 | deg
JavaFoil+Calcfoil stall+Eppler ext transition |  |  |  | L/D Max: | 116.082 | at alpha= | 3 | deg
Re: | 8000000 |  |  | Cd Min: | 0.00459 | at alpha= | -1.5 | deg
Mach: | 0.25 |  |  | Cl=0 at alpha= | -2.6774 | deg
|  |  |  | @ Cl=0.1, Cd= | 0.0046198
|  |  |  | @ Cl=0.4, Cd= | 0.0047234
|  |  |  | @ Cl=0.6, Cd= | 0.0052029
alpha (deg) | Cl | Cd | Cm | Cl/Cd
-16.5 | -0.407 | 0.12809 | -0.02 | -3.179
-16 | -0.465 | 0.1208 | -0.02 | -3.846
-15.5 | -0.517 | 0.11485 | -0.021 | -4.502
-15 | -0.565 | 0.10796 | -0.021 | -5.23
-14.5 | -0.6 | 0.10116 | -0.022 | -5.928
-14 | -0.624 | 0.09279 | -0.024 | -6.727
-13.5 | -0.643 | 0.08691 | -0.025 | -7.398
-13 | -0.658 | 0.0799 | -0.027 | -8.237
-12.5 | -0.672 | 0.07069 | -0.03 | -9.5
-12 | -0.771 | 0.01975 | -0.045 | -39.01
-11.5 | -0.784 | 0.01488 | -0.047 | -52.678
-11 | -0.781 | 0.01287 | -0.049 | -60.675
-10.5 | -0.768 | 0.0117 | -0.05 | -65.598
-10 | -0.747 | 0.01091 | -0.051 | -68.441
-9.5 | -0.72 | 0.01023 | -0.052 | -70.315
-9 | -0.687 | 0.00965 | -0.053 | -71.182
-8.5 | -0.649 | 0.00919 | -0.054 | -70.543
-8 | -0.606 | 0.00872 | -0.055 | -69.533
-7.5 | -0.56 | 0.00836 | -0.056 | -66.957
-7 | -0.51 | 0.00804 | -0.057 | -63.428
-6.5 | -0.458 | 0.00742 | -0.058 | -61.683
-6 | -0.402 | 0.00745 | -0.059 | -53.992
-5.5 | -0.345 | 0.00718 | -0.06 | -48.012
-5 | -0.285 | 0.00717 | -0.061 | -39.786
-4.5 | -0.225 | 0.00696 | -0.062 | -32.334
-4 | -0.164 | 0.0068 | -0.063 | -24.097
-3.5 | -0.102 | 0.00665 | -0.064 | -15.375
-3 | -0.04 | 0.00641 | -0.064 | -6.293
-2.5 | 0.022 | 0.00498 | -0.065 | 4.386
-2 | 0.084 | 0.00463 | -0.066 | 18.186
-1.5 | 0.147 | 0.00459 | -0.067 | 31.99
-1 | 0.209 | 0.0046 | -0.068 | 45.499
-0.5 | 0.272 | 0.00464 | -0.069 | 58.546
0 | 0.334 | 0.00463 | -0.069 | 72.168
0.5 | 0.397 | 0.00472 | -0.07 | 84.094
1 | 0.459 | 0.00479 | -0.071 | 95.804
1.5 | 0.522 | 0.00489 | -0.072 | 106.741
2 | 0.582 | 0.00502 | -0.073 | 115.876
2.5 | 0.643 | 0.00564 | -0.074 | 114.095
3 | 0.704 | 0.00606 | -0.074 | 116.082
3.5 | 0.763 | 0.00674 | -0.075 | 113.196
4 | 0.822 | 0.00875 | -0.076 | 93.886
4.5 | 0.878 | 0.00857 | -0.077 | 102.424
5 | 0.933 | 0.00888 | -0.077 | 105.055
5.5 | 0.986 | 0.00925 | -0.078 | 106.583
6 | 1.036 | 0.00962 | -0.079 | 107.671
6.5 | 1.083 | 0.00953 | -0.08 | 113.627
7 | 1.126 | 0.00995 | -0.08 | 113.16
7.5 | 1.164 | 0.01137 | -0.081 | 102.408
8 | 1.196 | 0.01188 | -0.082 | 100.654
8.5 | 1.218 | 0.01248 | -0.082 | 97.63
9 | 1.233 | 0.01319 | -0.083 | 93.45
9.5 | 1.239 | 0.01388 | -0.083 | 89.235
10 | 1.236 | 0.01463 | -0.084 | 84.488
10.5 | 1.224 | 0.01547 | -0.084 | 79.132
11 | 1.202 | 0.01643 | -0.085 | 73.17
11.5 | 1.169 | 0.01772 | -0.085 | 65.989
12 | 1.126 | 0.01926 | -0.085 | 58.489
12.5 | 0.892 | 0.08736 | -0.038 | 10.21
13 | 0.974 | 0.03307 | -0.081 | 29.445
13.5 | 0.804 | 0.09111 | -0.05 | 8.823
14 | 0.743 | 0.10058 | -0.046 | 7.385
14.5 | 0.681 | 0.10784 | -0.046 | 6.313

## 102. Re 8M Mach 0.25 (2)
BIGFOIL.COM POLAR EXPORT
NACA65-314
NACA65-314 |  |  |  | Cl Max: | 1.7025 | at alpha= | 17.5 | deg
XFOIL ncrit=9 |  |  |  | L/D Max: | 122.222 | at alpha= | 1.5 | deg
Re: | 8000000 |  |  | Cd Min: | 0.21163 | at alpha= | -20 | deg
Mach: | 0.25 |  |  | Cl=0 at alpha= | -2.4086 | deg
|  |  |  | @ Cl=0.1, Cd= | 0.0046774
|  |  |  | @ Cl=0.4, Cd= | 0.0036689
|  |  |  | @ Cl=0.6, Cd= | 0.0057629
alpha (deg) | Cl | Cd | Cm | Cl/Cd
-20 | -0.6876 | 0.21163 | 0.0178 | -3.2491
-19.5 | -0.6739 | 0.2045 | 0.0134 | -3.2954
-19 | -1.2102 | 0.08643 | -0.0565 | -14.0021
-18.5 | -1.2654 | 0.07012 | -0.0671 | -18.0462
-18 | -1.3101 | 0.0569 | -0.0751 | -23.0246
-17.5 | -1.3461 | 0.04634 | -0.08 | -29.0483
-17 | -1.3526 | 0.03981 | -0.0817 | -33.9764
-16.5 | -1.3693 | 0.03309 | -0.0822 | -41.3811
-16 | -1.3549 | 0.02932 | -0.0814 | -46.2108
-15.5 | -1.3375 | 0.02601 | -0.08 | -51.4225
-14.5 | -1.263 | 0.01983 | -0.0822 | -63.6914
-14 | -1.168 | 0.01773 | -0.0915 | -65.877
-13.5 | -1.1591 | 0.01595 | -0.085 | -72.6708
-13 | -1.1239 | 0.01518 | -0.0812 | -74.0382
-12.5 | -1.1016 | 0.01409 | -0.0754 | -78.1831
-12 | -1.0723 | 0.0131 | -0.0703 | -81.855
-11.5 | -1.0343 | 0.01192 | -0.0668 | -86.7701
-11 | -0.9876 | 0.01113 | -0.0644 | -88.7332
-10.5 | -0.9371 | 0.01048 | -0.0627 | -89.4179
-10 | -0.8843 | 0.00992 | -0.0613 | -89.1431
-9.5 | -0.8301 | 0.00942 | -0.0603 | -88.121
-9 | -0.775 | 0.00897 | -0.0595 | -86.3991
-8 | -0.6614 | 0.00822 | -0.0585 | -80.4623
-7.5 | -0.6049 | 0.00777 | -0.0582 | -77.8507
-7 | -0.5469 | 0.00745 | -0.0581 | -73.4094
-6.5 | -0.4881 | 0.00716 | -0.0582 | -68.1704
-6 | -0.429 | 0.00694 | -0.0585 | -61.8156
-5.5 | -0.37 | 0.00667 | -0.0588 | -55.4723
-5 | -0.3105 | 0.00645 | -0.0592 | -48.1395
-4.5 | -0.2506 | 0.00628 | -0.0597 | -39.9045
-4 | -0.1908 | 0.00608 | -0.0602 | -31.3816
-3.5 | -0.1308 | 0.00593 | -0.0608 | -22.0573
-3 | -0.0707 | 0.00574 | -0.0615 | -12.3171
-2.5 | -0.0109 | 0.00547 | -0.0622 | -1.9927
-2 | 0.0487 | 0.00507 | -0.0631 | 9.6055
-1.5 | 0.1088 | 0.00461 | -0.0641 | 23.6009
-1 | 0.169 | 0.00399 | -0.0653 | 42.3559
-0.5 | 0.2301 | 0.00362 | -0.0666 | 63.5635
0 | 0.2914 | 0.0036 | -0.0675 | 80.9444
0.5 | 0.3526 | 0.00363 | -0.0684 | 97.135
1 | 0.4135 | 0.00368 | -0.0693 | 112.3641
1.5 | 0.473 | 0.00387 | -0.0698 | 122.2222
2 | 0.5251 | 0.00465 | -0.0692 | 112.9247
2.5 | 0.5768 | 0.00548 | -0.0685 | 105.2555
3.5 | 0.6834 | 0.00678 | -0.0675 | 100.7965
4 | 0.7376 | 0.00731 | -0.0671 | 100.9029
4.5 | 0.7938 | 0.00768 | -0.0669 | 103.3594
5 | 0.8506 | 0.00798 | -0.0668 | 106.5915
5.5 | 0.9067 | 0.00832 | -0.0666 | 108.9784
6 | 0.963 | 0.00863 | -0.0663 | 111.5875
6.5 | 1.0177 | 0.00902 | -0.0657 | 112.8271
7 | 1.0723 | 0.00939 | -0.065 | 114.196
7.5 | 1.126 | 0.00979 | -0.0642 | 115.0153
8 | 1.1772 | 0.01031 | -0.0628 | 114.1804
8.5 | 1.228 | 0.01079 | -0.0613 | 113.8091
9 | 1.2774 | 0.01128 | -0.0595 | 113.2447
9.5 | 1.3227 | 0.01186 | -0.0569 | 111.5261
10 | 1.3557 | 0.01254 | -0.0521 | 108.11
10.5 | 1.3904 | 0.01329 | -0.0477 | 104.62
11 | 1.4259 | 0.01413 | -0.0438 | 100.913
11.5 | 1.4599 | 0.01512 | -0.0399 | 96.5542
12 | 1.4927 | 0.01628 | -0.0361 | 91.6892
12.5 | 1.5219 | 0.01774 | -0.0321 | 85.7892
13 | 1.5493 | 0.01938 | -0.0281 | 79.9432
14 | 1.601 | 0.02292 | -0.0204 | 69.8517
14.5 | 1.6258 | 0.02524 | -0.0172 | 64.4136
15 | 1.647 | 0.02795 | -0.0141 | 58.9267
15.5 | 1.6604 | 0.03144 | -0.011 | 52.8117
16 | 1.6785 | 0.03482 | -0.0087 | 48.2051
16.5 | 1.6896 | 0.03904 | -0.0066 | 43.2787
17 | 1.6982 | 0.04379 | -0.0051 | 38.7805
17.5 | 1.7025 | 0.04928 | -0.0042 | 34.5475
18 | 1.6996 | 0.05593 | -0.0042 | 30.388
18.5 | 1.6903 | 0.06381 | -0.0053 | 26.4896
19 | 1.6765 | 0.07281 | -0.0076 | 23.0257
19.5 | 1.652 | 0.08394 | -0.0118 | 19.6807
20 | 1.6218 | 0.09669 | -0.0179 | 16.7732

## 103. Re 8M Mach 0.50 (1)
BIGFOIL.COM POLAR EXPORT
NACA65-314
NACA65-314 |  |  |  | Cl Max: | 1.263 | at alpha= | 20 | deg
JavaFoil+Calcfoil stall+Eppler ext transition |  |  |  | L/D Max: | 123.987 | at alpha= | 2 | deg
Re: | 8000000 |  |  | Cd Min: | 0.00475 | at alpha= | -1.5 | deg
Mach: | 0.5 |  |  | Cl=0 at alpha= | -2.6739 | deg
|  |  |  | @ Cl=0.1, Cd= | 0.0047591
|  |  |  | @ Cl=0.4, Cd= | 0.0048409
|  |  |  | @ Cl=0.6, Cd= | 0.0051355
alpha (deg) | Cl | Cd | Cm | Cl/Cd
-20 | -0.953 | 0.15141 | -0.023 | -6.292
-19.5 | -0.926 | 0.14847 | -0.023 | -6.236
-19 | -0.903 | 0.14193 | -0.025 | -6.364
-18.5 | -0.875 | 0.13624 | -0.025 | -6.426
-18 | -0.845 | 0.13244 | -0.025 | -6.381
-17.5 | -0.816 | 0.1279 | -0.024 | -6.382
-17 | -0.789 | 0.1233 | -0.025 | -6.403
-16.5 | -0.765 | 0.12092 | -0.026 | -6.322
-16 | -0.735 | 0.11715 | -0.026 | -6.278
-15.5 | -0.708 | 0.11105 | -0.026 | -6.376
-15 | -0.681 | 0.10191 | -0.027 | -6.686
-14.5 | -0.655 | 0.09473 | -0.028 | -6.918
-14 | -0.625 | 0.10324 | -0.027 | -6.056
-13.5 | -0.598 | 0.09377 | -0.027 | -6.375
-13 | -0.572 | 0.08489 | -0.029 | -6.737
-12.5 | -0.547 | 0.07636 | -0.031 | -7.17
-12 | -0.542 | 0.05356 | -0.041 | -10.114
-11.5 | -0.577 | 0.01726 | -0.053 | -33.408
-11 | -0.459 | 0.07685 | -0.027 | -5.979
-10.5 | -0.433 | 0.06806 | -0.029 | -6.358
-10 | -0.407 | 0.06141 | -0.031 | -6.621
-9.5 | -0.443 | 0.01609 | -0.056 | -27.536
-9 | -0.422 | 0.0122 | -0.059 | -34.586
-8.5 | -0.322 | 0.0544 | -0.029 | -5.921
-8 | -0.295 | 0.04913 | -0.032 | -6.014
-7.5 | -0.528 | 0.01043 | -0.062 | -50.624
-7 | -0.518 | 0.00957 | -0.063 | -54.129
-6.5 | -0.481 | 0.00885 | -0.064 | -54.392
-6 | -0.432 | 0.00846 | -0.065 | -51.019
-5.5 | -0.375 | 0.00803 | -0.067 | -46.716
-5 | -0.314 | 0.00771 | -0.068 | -40.679
-4.5 | -0.249 | 0.00742 | -0.069 | -33.483
-4 | -0.182 | 0.00689 | -0.07 | -26.418
-3.5 | -0.114 | 0.00694 | -0.071 | -16.42
-3 | -0.045 | 0.0067 | -0.072 | -6.718
-2.5 | 0.024 | 0.00525 | -0.073 | 4.645
-2 | 0.094 | 0.00476 | -0.074 | 19.75
-1.5 | 0.164 | 0.00475 | -0.075 | 34.583
-1 | 0.234 | 0.00475 | -0.076 | 49.29
-0.5 | 0.304 | 0.00475 | -0.077 | 63.95
0 | 0.374 | 0.0048 | -0.078 | 77.824
0.5 | 0.444 | 0.00491 | -0.079 | 90.371
1 | 0.513 | 0.00496 | -0.08 | 103.427
1.5 | 0.583 | 0.0051 | -0.08 | 114.248
2 | 0.65 | 0.00524 | -0.081 | 123.987
2.5 | 0.718 | 0.00613 | -0.082 | 117.097
3 | 0.784 | 0.00686 | -0.083 | 114.37
3.5 | 0.848 | 0.00898 | -0.084 | 94.473
4 | 0.911 | 0.00887 | -0.085 | 102.731
4.5 | 0.969 | 0.00931 | -0.086 | 104.099
5 | 1.021 | 0.01067 | -0.086 | 95.741
5.5 | 1.066 | 0.01125 | -0.087 | 94.733
6 | 1.099 | 0.01195 | -0.088 | 91.929
6.5 | 1.114 | 0.01275 | -0.088 | 87.382
7 | 1.096 | 0.01376 | -0.089 | 79.705
7.5 | 0.983 | 0.01511 | -0.089 | 65.056
8 | 0.713 | 0.01627 | -0.09 | 43.812
8.5 | 0.612 | 0.05849 | -0.042 | 10.463
9 | 0.777 | 0.01745 | -0.091 | 44.505
9.5 | 0.806 | 0.01883 | -0.092 | 42.833
10 | 0.704 | 0.06256 | -0.058 | 11.248
10.5 | 0.721 | 0.0728 | -0.048 | 9.907
11 | 0.895 | 0.02211 | -0.093 | 40.505
11.5 | 0.916 | 0.02563 | -0.092 | 35.735
12 | 0.828 | 0.069 | -0.069 | 12.007
12.5 | 0.833 | 0.08699 | -0.056 | 9.58
13 | 0.988 | 0.0332 | -0.092 | 29.75
13.5 | 0.889 | 0.09087 | -0.059 | 9.782
14 | 0.917 | 0.09693 | -0.061 | 9.461
14.5 | 0.944 | 0.10418 | -0.062 | 9.061
15 | 0.962 | 0.10729 | -0.056 | 8.969
15.5 | 0.992 | 0.11276 | -0.059 | 8.796
16 | 1.03 | 0.11222 | -0.067 | 9.175
16.5 | 1.06 | 0.11619 | -0.069 | 9.127
17 | 1.07 | 0.1262 | -0.06 | 8.477
17.5 | 1.103 | 0.12722 | -0.065 | 8.671
18 | 1.152 | 0.11885 | -0.075 | 9.696
18.5 | 1.186 | 0.12061 | -0.077 | 9.836
19 | 1.177 | 0.1397 | -0.065 | 8.424
19.5 | 1.209 | 0.14441 | -0.068 | 8.371
20 | 1.263 | 0.13173 | -0.078 | 9.584

## 104. Re 8M Mach 0.50 (2)
BIGFOIL.COM POLAR EXPORT
NACA65-314
NACA65-314 |  |  |  | Cl Max: | 1.2506 | at alpha= | 9 | deg
XFOIL ncrit=9 |  |  |  | L/D Max: | 137.423 | at alpha= | 1.5 | deg
Re: | 8000000 |  |  | Cd Min: | 0.24637 | at alpha= | -20 | deg
Mach: | 0.5 |  |  | Cl=0 at alpha= | -2.3896 | deg
|  |  |  | @ Cl=0.1, Cd= | 0.0050381
|  |  |  | @ Cl=0.4, Cd= | 0.0037205
|  |  |  | @ Cl=0.6, Cd= | 0.0049307
alpha (deg) | Cl | Cd | Cm | Cl/Cd
-20 | -0.6953 | 0.24637 | 0.0265 | -2.8222
-19.5 | -0.6753 | 0.2377 | 0.0213 | -2.841
-19 | -0.6571 | 0.22807 | 0.0159 | -2.8811
-18.5 | -0.638 | 0.21972 | 0.011 | -2.9037
-18 | -0.6185 | 0.21181 | 0.0064 | -2.9201
-17.5 | -0.6039 | 0.20212 | 0.0014 | -2.9878
-17 | -0.5853 | 0.19416 | -0.0032 | -3.0145
-16.5 | -0.5651 | 0.187 | -0.0073 | -3.0219
-16 | -0.5512 | 0.17773 | -0.012 | -3.1013
-15 | -0.5251 | 0.15892 | -0.022 | -3.3042
-14.5 | -0.4827 | 0.14597 | -0.0374 | -3.3068
-14 | -0.4441 | 0.13229 | -0.0537 | -3.357
-13.5 | -0.4217 | 0.11933 | -0.0667 | -3.5339
-13 | -0.4315 | 0.10866 | -0.0713 | -3.9711
-12.5 | -0.4537 | 0.09546 | -0.0789 | -4.7528
-12 | -0.4696 | 0.08385 | -0.0858 | -5.6005
-11.5 | -0.4856 | 0.0721 | -0.0932 | -6.7351
-11 | -0.5028 | 0.05814 | -0.1033 | -8.6481
-10.5 | -0.5368 | 0.04684 | -0.1109 | -11.4603
-9.5 | -0.602 | 0.03138 | -0.1127 | -19.1842
-9 | -0.6329 | 0.02553 | -0.108 | -24.7904
-8.5 | -0.6654 | 0.02019 | -0.0993 | -32.9569
-8 | -0.6852 | 0.01492 | -0.0889 | -45.9249
-7.5 | -0.6644 | 0.01125 | -0.0816 | -59.0578
-7 | -0.6216 | 0.00937 | -0.0761 | -66.3394
-6.5 | -0.5622 | 0.00839 | -0.0729 | -67.0083
-6 | -0.4963 | 0.00781 | -0.0709 | -63.5467
-5.5 | -0.4283 | 0.00737 | -0.0696 | -58.114
-5 | -0.3596 | 0.00703 | -0.0688 | -51.1522
-4.5 | -0.2912 | 0.00669 | -0.0684 | -43.5277
-4 | -0.2219 | 0.00645 | -0.0683 | -34.4031
-3.5 | -0.1529 | 0.00622 | -0.0685 | -24.582
-3 | -0.0839 | 0.00604 | -0.0689 | -13.8907
-2.5 | -0.0149 | 0.00582 | -0.0695 | -2.5601
-2 | 0.0526 | 0.00545 | -0.0701 | 9.6514
-1.5 | 0.1205 | 0.00486 | -0.0711 | 24.7942
-1 | 0.1886 | 0.00407 | -0.0726 | 46.3391
-0.5 | 0.2589 | 0.00371 | -0.074 | 69.7844
0 | 0.3293 | 0.00369 | -0.0751 | 89.2412
0.5 | 0.3995 | 0.00372 | -0.0762 | 107.3925
1 | 0.4696 | 0.00379 | -0.0771 | 123.905
1.5 | 0.5387 | 0.00392 | -0.0778 | 137.4235
2.5 | 0.6503 | 0.00576 | -0.0746 | 112.8993
3 | 0.7053 | 0.00666 | -0.0727 | 105.9009
3.5 | 0.7597 | 0.00751 | -0.0704 | 101.1585
4 | 0.8194 | 0.00807 | -0.0687 | 101.5366
4.5 | 0.882 | 0.00847 | -0.0673 | 104.1322
5 | 0.943 | 0.00891 | -0.0653 | 105.8361
5.5 | 1.0032 | 0.00936 | -0.0629 | 107.1795
6 | 1.0566 | 0.00992 | -0.0591 | 106.5121
6.5 | 1.1015 | 0.01051 | -0.0534 | 104.8049
7 | 1.1449 | 0.01134 | -0.0477 | 100.9612
7.5 | 1.1846 | 0.01247 | -0.0415 | 94.996
8 | 1.2186 | 0.01405 | -0.0349 | 86.7331
8.5 | 1.243 | 0.01634 | -0.0277 | 76.071
9 | 1.2506 | 0.01983 | -0.0198 | 63.0661
9.5 | 1.2471 | 0.02457 | -0.0121 | 50.757
10.5 | 1.1999 | 0.03945 | -0.0015 | 30.4157
11 | 1.1662 | 0.04896 | -0.0005 | 23.8194
11.5 | 1.1311 | 0.05988 | -0.0027 | 18.8894
12 | 1.0962 | 0.07242 | -0.008 | 15.1367
12.5 | 1.0642 | 0.08659 | -0.0163 | 12.2901
13 | 1.0385 | 0.10193 | -0.0268 | 10.1884
13.5 | 1.0179 | 0.11822 | -0.0382 | 8.6102
14 | 1.0031 | 0.13389 | -0.0481 | 7.492

## 105. Re 10M Mach 0.00 (1)
BIGFOIL.COM POLAR EXPORT
NACA65-314
NACA65-314 |  |  |  | Cl Max: | 1.298 | at alpha= | 11 | deg
JavaFoil+Calcfoil stall+Eppler ext transition |  |  |  | L/D Max: | 121.549 | at alpha= | 7.5 | deg
Re: | 10000000 |  |  | Cd Min: | 0.00454 | at alpha= | -1.5 | deg
Mach: | 0 |  |  | Cl=0 at alpha= | -2.675 | deg
|  |  |  | @ Cl=0.1, Cd= | 0.004764
|  |  |  | @ Cl=0.4, Cd= | 0.0046562
|  |  |  | @ Cl=0.6, Cd= | 0.0056519
alpha (deg) | Cl | Cd | Cm | Cl/Cd
-18 | -0.674 | 0.12891 | -0.021 | -5.227
-17.5 | -0.695 | 0.1208 | -0.022 | -5.757
-17 | -0.713 | 0.11718 | -0.022 | -6.087
-16.5 | -0.732 | 0.11 | -0.023 | -6.654
-16 | -0.751 | 0.10114 | -0.024 | -7.422
-15.5 | -0.767 | 0.09317 | -0.026 | -8.232
-15 | -0.826 | 0.05343 | -0.034 | -15.457
-14.5 | -0.868 | 0.03205 | -0.038 | -27.074
-14 | -0.888 | 0.0221 | -0.041 | -40.163
-13.5 | -0.892 | 0.01804 | -0.042 | -49.446
-13 | -0.894 | 0.01456 | -0.044 | -61.346
-12.5 | -0.882 | 0.01344 | -0.045 | -65.635
-12 | -0.868 | 0.01231 | -0.046 | -70.483
-11.5 | -0.848 | 0.01149 | -0.047 | -73.761
-11 | -0.824 | 0.01068 | -0.048 | -77.19
-10.5 | -0.796 | 0.01014 | -0.049 | -78.465
-10 | -0.764 | 0.00963 | -0.05 | -79.322
-9.5 | -0.728 | 0.00915 | -0.051 | -79.543
-9 | -0.688 | 0.00881 | -0.052 | -78.085
-8.5 | -0.646 | 0.00834 | -0.053 | -77.457
-8 | -0.6 | 0.00738 | -0.054 | -81.327
-7.5 | -0.552 | 0.00774 | -0.055 | -71.281
-7 | -0.5 | 0.00766 | -0.056 | -65.301
-6.5 | -0.447 | 0.00741 | -0.056 | -60.247
-6 | -0.391 | 0.00721 | -0.057 | -54.263
-5.5 | -0.335 | 0.00691 | -0.058 | -48.442
-5 | -0.277 | 0.00675 | -0.059 | -41.038
-4.5 | -0.218 | 0.0066 | -0.06 | -33.041
-4 | -0.159 | 0.00646 | -0.061 | -24.574
-3.5 | -0.099 | 0.00632 | -0.062 | -15.69
-3 | -0.039 | 0.00617 | -0.062 | -6.34
-2.5 | 0.021 | 0.00515 | -0.063 | 4.109
-2 | 0.082 | 0.00486 | -0.064 | 16.773
-1.5 | 0.142 | 0.00454 | -0.065 | 31.296
-1 | 0.203 | 0.00454 | -0.066 | 44.622
-0.5 | 0.263 | 0.00456 | -0.066 | 57.645
0 | 0.324 | 0.0046 | -0.067 | 70.44
0.5 | 0.384 | 0.00463 | -0.068 | 82.897
1 | 0.445 | 0.00473 | -0.069 | 93.993
1.5 | 0.505 | 0.00482 | -0.07 | 104.752
2 | 0.564 | 0.00542 | -0.07 | 103.921
2.5 | 0.623 | 0.0058 | -0.071 | 107.365
3 | 0.682 | 0.00625 | -0.072 | 109.082
3.5 | 0.74 | 0.00678 | -0.073 | 109.058
4 | 0.797 | 0.00815 | -0.074 | 97.725
4.5 | 0.853 | 0.00844 | -0.074 | 101.024
5 | 0.907 | 0.00878 | -0.075 | 103.376
5.5 | 0.959 | 0.00858 | -0.076 | 111.837
6 | 1.01 | 0.00891 | -0.076 | 113.294
6.5 | 1.058 | 0.00927 | -0.077 | 114.125
7 | 1.104 | 0.00962 | -0.078 | 114.807
7.5 | 1.147 | 0.00944 | -0.079 | 121.549
8 | 1.185 | 0.00982 | -0.079 | 120.721
8.5 | 1.217 | 0.01131 | -0.08 | 107.621
9 | 1.244 | 0.0118 | -0.08 | 105.451
9.5 | 1.266 | 0.01225 | -0.081 | 103.306
10 | 1.282 | 0.01281 | -0.081 | 100.067
10.5 | 1.292 | 0.01349 | -0.082 | 95.777
11 | 1.298 | 0.01417 | -0.082 | 91.549
11.5 | 1.298 | 0.01481 | -0.083 | 87.596
12 | 1.292 | 0.01562 | -0.083 | 82.723
12.5 | 1.281 | 0.01661 | -0.084 | 77.136
13 | 1.264 | 0.0179 | -0.084 | 70.639
13.5 | 1.243 | 0.01941 | -0.084 | 64.016
14 | 1.217 | 0.02101 | -0.084 | 57.946
14.5 | 1.183 | 0.02402 | -0.084 | 49.265
15 | 1.144 | 0.02737 | -0.083 | 41.781
15.5 | 1.092 | 0.03365 | -0.082 | 32.442
16 | 1.035 | 0.04312 | -0.08 | 23.996

## 106. Re 10M Mach 0.00 (2)
BIGFOIL.COM POLAR EXPORT
NACA65-314
NACA65-314 |  |  |  | Cl Max: | 1.8416 | at alpha= | 20 | deg
XFOIL ncrit=9 |  |  |  | L/D Max: | 122.576 | at alpha= | 9 | deg
Re: | 10000000 |  |  | Cd Min: | 0.0466 | at alpha= | 20 | deg
Mach: | 0 |  |  | Cl=0 at alpha= | -2.4197 | deg
|  |  |  | @ Cl=0.1, Cd= | 0.0045877
|  |  |  | @ Cl=0.4, Cd= | 0.0036046
|  |  |  | @ Cl=0.6, Cd= | 0.0059032
alpha (deg) | Cl | Cd | Cm | Cl/Cd
-20 | -1.61 | 0.03257 | -0.0652 | -49.432
-19.5 | -1.5937 | 0.02966 | -0.065 | -53.7323
-19 | -1.5779 | 0.0268 | -0.0644 | -58.8769
-18.5 | -1.5589 | 0.02426 | -0.0636 | -64.258
-18 | -1.5372 | 0.02204 | -0.0626 | -69.7459
-17.5 | -1.5145 | 0.01999 | -0.0613 | -75.7629
-17 | -1.4869 | 0.01837 | -0.0599 | -80.9418
-16.5 | -1.4593 | 0.01683 | -0.0582 | -86.7083
-16 | -1.4277 | 0.01561 | -0.0565 | -91.4606
-15.5 | -1.3442 | 0.01443 | -0.0649 | -93.1532
-15 | -1.288 | 0.01361 | -0.0673 | -94.6363
-14.5 | -1.2693 | 0.01299 | -0.0616 | -97.7136
-14 | -1.232 | 0.01248 | -0.0592 | -98.7179
-13.5 | -1.1899 | 0.01196 | -0.0577 | -99.49
-13 | -1.1436 | 0.01159 | -0.0568 | -98.6713
-12.5 | -1.0972 | 0.01112 | -0.0559 | -98.6691
-12 | -1.0521 | 0.01047 | -0.0547 | -100.4871
-11.5 | -1.0042 | 0.00995 | -0.054 | -100.9246
-11 | -0.9544 | 0.00949 | -0.0536 | -100.569
-10.5 | -0.9036 | 0.00905 | -0.0533 | -99.8453
-10 | -0.8515 | 0.00868 | -0.0532 | -98.0991
-9.5 | -0.7986 | 0.00836 | -0.0532 | -95.5263
-9 | -0.7448 | 0.00805 | -0.0534 | -92.5217
-8 | -0.6355 | 0.00748 | -0.0539 | -84.9599
-7.5 | -0.5805 | 0.00718 | -0.0542 | -80.8496
-7 | -0.5247 | 0.00691 | -0.0546 | -75.9334
-6.5 | -0.4685 | 0.00671 | -0.0551 | -69.8212
-6 | -0.4117 | 0.00652 | -0.0557 | -63.1442
-5.5 | -0.3551 | 0.0063 | -0.0562 | -56.3651
-5 | -0.2978 | 0.00611 | -0.0569 | -48.7398
-4.5 | -0.2404 | 0.00597 | -0.0576 | -40.268
-4 | -0.1828 | 0.00579 | -0.0582 | -31.5717
-3.5 | -0.125 | 0.00565 | -0.059 | -22.1239
-3 | -0.067 | 0.00548 | -0.0597 | -12.2263
-2.5 | -0.0093 | 0.00526 | -0.0605 | -1.7681
-2 | 0.0486 | 0.00492 | -0.0613 | 9.878
-1 | 0.1646 | 0.00417 | -0.0633 | 39.4724
-0.5 | 0.2232 | 0.00357 | -0.0647 | 62.521
0 | 0.2822 | 0.0035 | -0.0656 | 80.6286
0.5 | 0.3409 | 0.00354 | -0.0665 | 96.2994
1 | 0.3994 | 0.0036 | -0.0673 | 110.9444
1.5 | 0.4538 | 0.00402 | -0.0674 | 112.8856
2.5 | 0.5565 | 0.00546 | -0.0668 | 101.9231
3 | 0.6095 | 0.006 | -0.0667 | 101.5833
3.5 | 0.6627 | 0.00648 | -0.0666 | 102.2685
4 | 0.7162 | 0.00693 | -0.0665 | 103.3478
4.5 | 0.7709 | 0.00724 | -0.0667 | 106.4779
5 | 0.8258 | 0.00752 | -0.0669 | 109.8138
5.5 | 0.8804 | 0.0078 | -0.0671 | 112.8718
6 | 0.9349 | 0.00806 | -0.0673 | 115.9926
6.5 | 0.9884 | 0.00838 | -0.0673 | 117.9475
7 | 1.0416 | 0.00869 | -0.0672 | 119.8619
7.5 | 1.0943 | 0.00901 | -0.0671 | 121.4539
8 | 1.1456 | 0.0094 | -0.0667 | 121.8723
8.5 | 1.1962 | 0.0098 | -0.0663 | 122.0612
9 | 1.2466 | 0.01017 | -0.0658 | 122.5762
9.5 | 1.2954 | 0.0106 | -0.065 | 122.2075
10 | 1.3419 | 0.0111 | -0.0639 | 120.8919
10.5 | 1.3867 | 0.01164 | -0.0625 | 119.1323
11 | 1.4309 | 0.01213 | -0.061 | 117.9637
11.5 | 1.4681 | 0.01263 | -0.0582 | 116.2391
12 | 1.4996 | 0.01323 | -0.0544 | 113.3485
12.5 | 1.5304 | 0.01395 | -0.0508 | 109.7061
13 | 1.5593 | 0.01487 | -0.0472 | 104.8621
13.5 | 1.5878 | 0.01587 | -0.0439 | 100.0504
14 | 1.6124 | 0.01679 | -0.0399 | 96.0334
15.5 | 1.694 | 0.02086 | -0.0317 | 81.2081
16 | 1.7178 | 0.02261 | -0.0292 | 75.9752
16.5 | 1.7381 | 0.02473 | -0.0267 | 70.2831
17 | 1.7566 | 0.02707 | -0.0243 | 64.891
17.5 | 1.774 | 0.02963 | -0.0222 | 59.8718
18 | 1.7905 | 0.03242 | -0.0204 | 55.2283
18.5 | 1.8071 | 0.03535 | -0.019 | 51.1202
19 | 1.8215 | 0.03864 | -0.0178 | 47.1403
19.5 | 1.8328 | 0.04241 | -0.0169 | 43.2162
20 | 1.8416 | 0.0466 | -0.0164 | 39.5193

## 107. Re 10M Mach 0.10 (1)
BIGFOIL.COM POLAR EXPORT
NACA65-314
NACA65-314 |  |  |  | Cl Max: | 1.288 | at alpha= | 11 | deg
JavaFoil+Calcfoil stall+Eppler ext transition |  |  |  | L/D Max: | 121.114 | at alpha= | 7.5 | deg
Re: | 10000000 |  |  | Cd Min: | 0.00453 | at alpha= | -1 | deg
Mach: | 0.1 |  |  | Cl=0 at alpha= | -2.675 | deg
|  |  |  | @ Cl=0.1, Cd= | 0.0048097
|  |  |  | @ Cl=0.4, Cd= | 0.004653
|  |  |  | @ Cl=0.6, Cd= | 0.005644
alpha (deg) | Cl | Cd | Cm | Cl/Cd
-18 | -0.63 | 0.13234 | -0.02 | -4.762
-17.5 | -0.655 | 0.12521 | -0.021 | -5.227
-17 | -0.678 | 0.11879 | -0.022 | -5.704
-16.5 | -0.699 | 0.11336 | -0.022 | -6.164
-16 | -0.719 | 0.10657 | -0.023 | -6.745
-15.5 | -0.739 | 0.09776 | -0.025 | -7.556
-15 | -0.756 | 0.08997 | -0.026 | -8.4
-14.5 | -0.78 | 0.07087 | -0.031 | -11.013
-14 | -0.855 | 0.02792 | -0.04 | -30.611
-13.5 | -0.87 | 0.02024 | -0.042 | -42.996
-13 | -0.88 | 0.01519 | -0.044 | -57.89
-12.5 | -0.871 | 0.01408 | -0.045 | -61.844
-12 | -0.86 | 0.0126 | -0.046 | -68.241
-11.5 | -0.842 | 0.01171 | -0.047 | -71.894
-11 | -0.82 | 0.01101 | -0.048 | -74.46
-10.5 | -0.793 | 0.01034 | -0.049 | -76.678
-10 | -0.762 | 0.0098 | -0.05 | -77.794
-9.5 | -0.727 | 0.00923 | -0.051 | -78.776
-9 | -0.689 | 0.00889 | -0.052 | -77.47
-8.5 | -0.647 | 0.0084 | -0.053 | -76.999
-8 | -0.601 | 0.00743 | -0.054 | -80.97
-7.5 | -0.553 | 0.0078 | -0.055 | -70.92
-7 | -0.502 | 0.00749 | -0.056 | -67.087
-6.5 | -0.448 | 0.0074 | -0.057 | -60.626
-6 | -0.393 | 0.00719 | -0.058 | -54.63
-5.5 | -0.336 | 0.007 | -0.058 | -48
-5 | -0.278 | 0.00682 | -0.059 | -40.773
-4.5 | -0.219 | 0.00666 | -0.06 | -32.92
-4 | -0.16 | 0.00652 | -0.061 | -24.495
-3.5 | -0.1 | 0.00638 | -0.062 | -15.616
-3 | -0.039 | 0.00621 | -0.063 | -6.322
-2.5 | 0.021 | 0.00513 | -0.063 | 4.144
-2 | 0.082 | 0.00491 | -0.064 | 16.699
-1.5 | 0.143 | 0.00457 | -0.065 | 31.305
-1 | 0.204 | 0.00453 | -0.066 | 44.938
-0.5 | 0.264 | 0.00459 | -0.067 | 57.629
0 | 0.325 | 0.0046 | -0.068 | 70.769
0.5 | 0.386 | 0.00463 | -0.068 | 83.32
1 | 0.447 | 0.00473 | -0.069 | 94.435
1.5 | 0.507 | 0.00483 | -0.07 | 105.049
2 | 0.566 | 0.00544 | -0.071 | 104.056
2.5 | 0.626 | 0.0058 | -0.072 | 107.926
3 | 0.685 | 0.00625 | -0.072 | 109.613
3.5 | 0.743 | 0.00679 | -0.073 | 109.556
4 | 0.801 | 0.00825 | -0.074 | 97.111
4.5 | 0.857 | 0.00854 | -0.075 | 100.305
5 | 0.911 | 0.00878 | -0.075 | 103.774
5.5 | 0.963 | 0.00858 | -0.076 | 112.238
6 | 1.014 | 0.00895 | -0.077 | 113.309
6.5 | 1.062 | 0.0093 | -0.078 | 114.267
7 | 1.108 | 0.00976 | -0.078 | 113.5
7.5 | 1.151 | 0.0095 | -0.079 | 121.114
8 | 1.188 | 0.00989 | -0.08 | 120.086
8.5 | 1.219 | 0.01136 | -0.08 | 107.333
9 | 1.244 | 0.01191 | -0.081 | 104.504
9.5 | 1.264 | 0.01243 | -0.081 | 101.676
10 | 1.278 | 0.01301 | -0.082 | 98.22
10.5 | 1.286 | 0.01367 | -0.082 | 94.065
11 | 1.288 | 0.01438 | -0.083 | 89.58
11.5 | 1.285 | 0.01509 | -0.083 | 85.116
12 | 1.275 | 0.01596 | -0.084 | 79.906
12.5 | 1.26 | 0.01704 | -0.084 | 73.943
13 | 1.239 | 0.0183 | -0.084 | 67.69
13.5 | 1.212 | 0.02005 | -0.084 | 60.437
14 | 1.182 | 0.02175 | -0.084 | 54.328
14.5 | 1.138 | 0.02597 | -0.084 | 43.816
15 | 1.086 | 0.0321 | -0.082 | 33.814
15.5 | 1.013 | 0.04595 | -0.079 | 22.055
16 | 0.9 | 0.09078 | -0.064 | 9.917

## 108. Re 10M Mach 0.10 (2)
BIGFOIL.COM POLAR EXPORT
NACA65-314
NACA65-314 |  |  |  | Cl Max: | 1.8266 | at alpha= | 20 | deg
XFOIL ncrit=9 |  |  |  | L/D Max: | 122.164 | at alpha= | 9 | deg
Re: | 10000000 |  |  | Cd Min: | 0.05115 | at alpha= | 20 | deg
Mach: | 0.1 |  |  | Cl=0 at alpha= | -2.4192 | deg
|  |  |  | @ Cl=0.1, Cd= | 0.0046404
|  |  |  | @ Cl=0.4, Cd= | 0.0035983
|  |  |  | @ Cl=0.6, Cd= | 0.0058887
alpha (deg) | Cl | Cd | Cm | Cl/Cd
-20 | -1.5956 | 0.03643 | -0.0686 | -43.7991
-19.5 | -1.5837 | 0.03283 | -0.0687 | -48.2394
-19 | -1.5716 | 0.02943 | -0.0682 | -53.4013
-18.5 | -1.5539 | 0.0266 | -0.0675 | -58.4173
-18 | -1.5324 | 0.02418 | -0.0666 | -63.3747
-17.5 | -1.5134 | 0.02166 | -0.0652 | -69.8707
-17 | -1.488 | 0.01972 | -0.0638 | -75.4564
-16.5 | -1.4621 | 0.01791 | -0.062 | -81.636
-15.5 | -1.3588 | 0.01513 | -0.0662 | -89.8083
-15 | -1.2855 | 0.01407 | -0.072 | -91.3646
-14.5 | -1.2653 | 0.01334 | -0.0667 | -94.8501
-14 | -1.2379 | 0.01279 | -0.0622 | -96.7866
-13.5 | -1.1969 | 0.01223 | -0.0602 | -97.8659
-13 | -1.1506 | 0.01183 | -0.059 | -97.2612
-12.5 | -1.1045 | 0.01133 | -0.0578 | -97.4846
-12 | -1.0584 | 0.01073 | -0.0566 | -98.6393
-11.5 | -1.011 | 0.01013 | -0.0556 | -99.8026
-11 | -0.9611 | 0.00964 | -0.0549 | -99.6992
-10.5 | -0.9101 | 0.00917 | -0.0545 | -99.2475
-10 | -0.8577 | 0.00878 | -0.0542 | -97.6879
-9.5 | -0.8044 | 0.00843 | -0.0541 | -95.4211
-9 | -0.7502 | 0.00812 | -0.0541 | -92.3892
-8.5 | -0.6952 | 0.00782 | -0.0543 | -88.9003
-8 | -0.6399 | 0.00754 | -0.0545 | -84.8674
-7.5 | -0.5845 | 0.00722 | -0.0547 | -80.9557
-7 | -0.5284 | 0.00695 | -0.0551 | -76.0288
-6.5 | -0.4718 | 0.00673 | -0.0555 | -70.104
-6 | -0.4145 | 0.00654 | -0.0561 | -63.3792
-5.5 | -0.3575 | 0.00632 | -0.0566 | -56.5665
-5 | -0.2999 | 0.00612 | -0.0572 | -49.0033
-4.5 | -0.242 | 0.00598 | -0.0579 | -40.4682
-4 | -0.184 | 0.0058 | -0.0586 | -31.7241
-3.5 | -0.1258 | 0.00566 | -0.0593 | -22.2261
-3 | -0.0675 | 0.00549 | -0.06 | -12.2951
-2.5 | -0.0094 | 0.00528 | -0.0608 | -1.7803
-2 | 0.0488 | 0.00494 | -0.0616 | 9.8785
-1.5 | 0.1069 | 0.0046 | -0.0625 | 23.2391
-1 | 0.1655 | 0.00417 | -0.0636 | 39.6882
-0.5 | 0.2245 | 0.00357 | -0.065 | 62.8852
0 | 0.2837 | 0.0035 | -0.066 | 81.0571
0.5 | 0.3428 | 0.00354 | -0.0668 | 96.8362
1 | 0.4017 | 0.0036 | -0.0676 | 111.5833
1.5 | 0.4565 | 0.00401 | -0.0678 | 113.8404
2.5 | 0.5595 | 0.00547 | -0.067 | 102.2852
3 | 0.6127 | 0.00602 | -0.0669 | 101.7774
3.5 | 0.6662 | 0.00651 | -0.0668 | 102.3349
4.5 | 0.7751 | 0.00727 | -0.0669 | 106.6162
5 | 0.8304 | 0.00755 | -0.0671 | 109.9868
5.5 | 0.8852 | 0.00783 | -0.0672 | 113.0524
6 | 0.9401 | 0.0081 | -0.0673 | 116.0617
6.5 | 0.9939 | 0.00842 | -0.0672 | 118.0404
8 | 1.1519 | 0.00948 | -0.0664 | 121.5084
8.5 | 1.2029 | 0.00987 | -0.0658 | 121.8744
9 | 1.2534 | 0.01026 | -0.0652 | 122.1637
9.5 | 1.3021 | 0.01071 | -0.0643 | 121.578
10 | 1.3484 | 0.01125 | -0.0629 | 119.8578
10.5 | 1.3933 | 0.01178 | -0.0614 | 118.2767
11 | 1.4365 | 0.01229 | -0.0595 | 116.8836
11.5 | 1.4695 | 0.01283 | -0.0556 | 114.5362
12 | 1.5014 | 0.01349 | -0.0518 | 111.2973
12.5 | 1.532 | 0.01431 | -0.0481 | 107.058
13 | 1.5608 | 0.01532 | -0.0445 | 101.8799
13.5 | 1.5898 | 0.01639 | -0.0411 | 96.9982
15.5 | 1.6953 | 0.02187 | -0.0287 | 77.5171
16 | 1.7167 | 0.02393 | -0.026 | 71.7384
16.5 | 1.7355 | 0.0263 | -0.0233 | 65.9886
17 | 1.753 | 0.02891 | -0.021 | 60.6365
17.5 | 1.7726 | 0.03149 | -0.0191 | 56.2909
18 | 1.7895 | 0.03446 | -0.0174 | 51.9298
18.5 | 1.8033 | 0.03786 | -0.016 | 47.6307
19 | 1.8167 | 0.04151 | -0.0149 | 43.7654
19.5 | 1.8227 | 0.04607 | -0.0142 | 39.5637
20 | 1.8266 | 0.05115 | -0.0139 | 35.7107

## 109. Re 10M Mach 0.25 (1)
BIGFOIL.COM POLAR EXPORT
NACA65-314
NACA65-314 |  |  |  | Cl Max: | 1.241 | at alpha= | 9.5 | deg
JavaFoil+Calcfoil stall+Eppler ext transition |  |  |  | L/D Max: | 117.755 | at alpha= | 7 | deg
Re: | 10000000 |  |  | Cd Min: | 0.00456 | at alpha= | -1.5 | deg
Mach: | 0.25 |  |  | Cl=0 at alpha= | -2.6774 | deg
|  |  |  | @ Cl=0.1, Cd= | 0.0048509
|  |  |  | @ Cl=0.4, Cd= | 0.0046948
|  |  |  | @ Cl=0.6, Cd= | 0.005661
alpha (deg) | Cl | Cd | Cm | Cl/Cd
-16.5 | -0.407 | 0.12526 | -0.02 | -3.251
-16 | -0.465 | 0.12017 | -0.02 | -3.866
-15.5 | -0.517 | 0.11429 | -0.021 | -4.525
-15 | -0.565 | 0.10518 | -0.022 | -5.374
-14.5 | -0.6 | 0.09866 | -0.023 | -6.086
-14 | -0.625 | 0.09124 | -0.024 | -6.855
-13.5 | -0.644 | 0.08576 | -0.025 | -7.509
-13 | -0.661 | 0.07682 | -0.028 | -8.608
-12.5 | -0.687 | 0.05915 | -0.034 | -11.621
-12 | -0.783 | 0.01622 | -0.046 | -48.293
-11.5 | -0.787 | 0.01402 | -0.048 | -56.14
-11 | -0.783 | 0.01232 | -0.049 | -63.526
-10.5 | -0.77 | 0.01116 | -0.05 | -68.936
-10 | -0.748 | 0.01046 | -0.051 | -71.504
-9.5 | -0.721 | 0.00982 | -0.052 | -73.444
-9 | -0.688 | 0.00929 | -0.053 | -74.038
-8.5 | -0.65 | 0.00885 | -0.054 | -73.435
-8 | -0.607 | 0.0084 | -0.055 | -72.29
-7.5 | -0.561 | 0.00808 | -0.056 | -69.398
-7 | -0.511 | 0.00743 | -0.057 | -68.816
-6.5 | -0.458 | 0.00744 | -0.058 | -61.549
-6 | -0.402 | 0.00733 | -0.059 | -54.844
-5.5 | -0.345 | 0.00715 | -0.06 | -48.21
-5 | -0.285 | 0.00699 | -0.061 | -40.805
-4.5 | -0.225 | 0.00672 | -0.062 | -33.472
-4 | -0.164 | 0.00658 | -0.063 | -24.904
-3.5 | -0.102 | 0.00644 | -0.064 | -15.895
-3 | -0.04 | 0.00627 | -0.064 | -6.431
-2.5 | 0.022 | 0.00518 | -0.065 | 4.216
-2 | 0.084 | 0.00495 | -0.066 | 17.004
-1.5 | 0.147 | 0.00456 | -0.067 | 32.187
-1 | 0.209 | 0.00456 | -0.068 | 45.921
-0.5 | 0.272 | 0.00461 | -0.069 | 58.975
0 | 0.334 | 0.00465 | -0.069 | 71.906
0.5 | 0.397 | 0.00469 | -0.07 | 84.602
1 | 0.459 | 0.00479 | -0.071 | 95.948
1.5 | 0.522 | 0.00489 | -0.072 | 106.586
2 | 0.582 | 0.00554 | -0.073 | 105.074
2.5 | 0.643 | 0.00595 | -0.074 | 108.128
3 | 0.704 | 0.00641 | -0.074 | 109.672
3.5 | 0.763 | 0.00698 | -0.075 | 109.35
4 | 0.822 | 0.00844 | -0.076 | 97.4
4.5 | 0.879 | 0.00873 | -0.077 | 100.621
5 | 0.933 | 0.0086 | -0.077 | 108.511
5.5 | 0.986 | 0.00888 | -0.078 | 111.003
6 | 1.036 | 0.00927 | -0.079 | 111.711
6.5 | 1.083 | 0.00971 | -0.08 | 111.567
7 | 1.126 | 0.00957 | -0.08 | 117.755
7.5 | 1.166 | 0.01 | -0.081 | 116.534
8 | 1.197 | 0.01142 | -0.082 | 104.804
8.5 | 1.22 | 0.01199 | -0.082 | 101.74
9 | 1.235 | 0.01268 | -0.083 | 97.353
9.5 | 1.241 | 0.01333 | -0.083 | 93.059
10 | 1.238 | 0.01408 | -0.084 | 87.908
10.5 | 1.226 | 0.01484 | -0.084 | 82.651
11 | 1.204 | 0.01572 | -0.085 | 76.595
11.5 | 1.171 | 0.017 | -0.085 | 68.903
12 | 1.129 | 0.0185 | -0.085 | 60.994
12.5 | 0.892 | 0.08525 | -0.039 | 10.467
13 | 0.999 | 0.02576 | -0.084 | 38.789
13.5 | 0.807 | 0.08789 | -0.053 | 9.186
14 | 0.744 | 0.09904 | -0.047 | 7.512
14.5 | 0.682 | 0.1059 | -0.047 | 6.436

## 110. Re 10M Mach 0.25 (2)
BIGFOIL.COM POLAR EXPORT
NACA65-314
NACA65-314 |  |  |  | Cl Max: | 1.7385 | at alpha= | 17.5 | deg
XFOIL ncrit=9 |  |  |  | L/D Max: | 119.873 | at alpha= | 7.5 | deg
Re: | 10000000 |  |  | Cd Min: | 0.16871 | at alpha= | -20 | deg
Mach: | 0.25 |  |  | Cl=0 at alpha= | -2.4149 | deg
|  |  |  | @ Cl=0.1, Cd= | 0.0046992
|  |  |  | @ Cl=0.4, Cd= | 0.0035858
|  |  |  | @ Cl=0.6, Cd= | 0.0057268
alpha (deg) | Cl | Cd | Cm | Cl/Cd
-20 | -0.8412 | 0.16871 | -0.0036 | -4.9861
-19.5 | -1.2407 | 0.09055 | -0.0545 | -13.7018
-19 | -1.3278 | 0.06994 | -0.0683 | -18.9848
-18.5 | -1.372 | 0.05704 | -0.0759 | -24.0533
-18 | -1.3887 | 0.04849 | -0.0798 | -28.6389
-17.5 | -1.4023 | 0.04112 | -0.082 | -34.1026
-17 | -1.3985 | 0.03599 | -0.0824 | -38.858
-16.5 | -1.413 | 0.02977 | -0.0821 | -47.4639
-16 | -1.4121 | 0.0252 | -0.0805 | -56.0357
-15 | -1.33 | 0.01954 | -0.0827 | -68.0655
-14.5 | -1.2383 | 0.01705 | -0.0918 | -72.6276
-14 | -1.2156 | 0.01592 | -0.0865 | -76.3568
-13.5 | -1.193 | 0.01455 | -0.0814 | -81.9931
-13 | -1.161 | 0.01382 | -0.0767 | -84.0087
-12.5 | -1.1333 | 0.01297 | -0.0711 | -87.3786
-12 | -1.0913 | 0.01209 | -0.0679 | -90.2647
-11.5 | -1.0421 | 0.0115 | -0.0658 | -90.6174
-11 | -0.9949 | 0.01067 | -0.0635 | -93.2427
-10.5 | -0.9447 | 0.00995 | -0.0617 | -94.9447
-10 | -0.891 | 0.0094 | -0.0605 | -94.7872
-9.5 | -0.836 | 0.00893 | -0.0595 | -93.617
-9 | -0.7799 | 0.00852 | -0.0588 | -91.5376
-8.5 | -0.7228 | 0.00814 | -0.0584 | -88.7961
-8 | -0.6649 | 0.00782 | -0.0581 | -85.0256
-7.5 | -0.6069 | 0.00751 | -0.058 | -80.8123
-7 | -0.5486 | 0.00715 | -0.0579 | -76.7273
-6.5 | -0.4898 | 0.00688 | -0.0581 | -71.1919
-5.5 | -0.3707 | 0.00644 | -0.0587 | -57.5621
-5 | -0.3112 | 0.00622 | -0.0592 | -50.0322
-4.5 | -0.251 | 0.00604 | -0.0597 | -41.5563
-4 | -0.191 | 0.00588 | -0.0603 | -32.483
-3.5 | -0.1307 | 0.00572 | -0.061 | -22.8497
-3 | -0.0705 | 0.00556 | -0.0617 | -12.6799
-2.5 | -0.0102 | 0.00534 | -0.0624 | -1.9101
-2 | 0.0497 | 0.005 | -0.0633 | 9.94
-1.5 | 0.1099 | 0.00464 | -0.0642 | 23.6853
-1 | 0.1702 | 0.00418 | -0.0653 | 40.7177
-0.5 | 0.2311 | 0.00357 | -0.0667 | 64.7339
0 | 0.2924 | 0.00351 | -0.0677 | 83.3048
0.5 | 0.3535 | 0.00354 | -0.0686 | 99.8588
1 | 0.4144 | 0.0036 | -0.0695 | 115.1111
1.5 | 0.4715 | 0.00398 | -0.0697 | 118.4673
3 | 0.6304 | 0.00614 | -0.0682 | 102.671
3.5 | 0.6855 | 0.00664 | -0.0679 | 103.238
4 | 0.7406 | 0.00712 | -0.0676 | 104.0169
4.5 | 0.7976 | 0.00743 | -0.0676 | 107.3486
5 | 0.8549 | 0.00771 | -0.0676 | 110.882
5.5 | 0.9116 | 0.00801 | -0.0675 | 113.8077
6 | 0.968 | 0.00833 | -0.0672 | 116.2065
6.5 | 1.0236 | 0.00868 | -0.0667 | 117.9263
7 | 1.079 | 0.00903 | -0.0662 | 119.4906
7.5 | 1.1328 | 0.00945 | -0.0653 | 119.873
8 | 1.1855 | 0.0099 | -0.0642 | 119.7475
8.5 | 1.2378 | 0.01033 | -0.0629 | 119.8258
9 | 1.2879 | 0.01083 | -0.0612 | 118.9197
9.5 | 1.3347 | 0.01143 | -0.0589 | 116.7717
10 | 1.3747 | 0.01201 | -0.0553 | 114.4629
10.5 | 1.4105 | 0.01262 | -0.0509 | 111.767
11 | 1.4454 | 0.01339 | -0.0466 | 107.9462
11.5 | 1.4791 | 0.01433 | -0.0425 | 103.217
12 | 1.5106 | 0.01548 | -0.0383 | 97.584
12.5 | 1.5414 | 0.01679 | -0.0343 | 91.8046
13 | 1.5732 | 0.01816 | -0.0306 | 86.63
13.5 | 1.6029 | 0.0197 | -0.0269 | 81.3655
15.5 | 1.6906 | 0.02921 | -0.0125 | 57.8774
16 | 1.7082 | 0.03246 | -0.0098 | 52.6248
16.5 | 1.7224 | 0.03627 | -0.0075 | 47.4883
17 | 1.7333 | 0.04061 | -0.0056 | 42.6816
17.5 | 1.7385 | 0.04579 | -0.0042 | 37.9668
18 | 1.7382 | 0.05191 | -0.0037 | 33.4849
18.5 | 1.7293 | 0.05941 | -0.0041 | 29.1079
19 | 1.7168 | 0.06795 | -0.0058 | 25.2656
19.5 | 1.689 | 0.07904 | -0.0095 | 21.3689
20 | 1.6566 | 0.09172 | -0.0151 | 18.0615

## 111. Re 10M Mach 0.50 (1)
BIGFOIL.COM POLAR EXPORT
NACA65-314
NACA65-314 |  |  |  | Cl Max: | 1.239 | at alpha= | 20 | deg
JavaFoil+Calcfoil stall+Eppler ext transition |  |  |  | L/D Max: | 115.103 | at alpha= | 1.5 | deg
Re: | 10000000 |  |  | Cd Min: | 0.00469 | at alpha= | -1 | deg
Mach: | 0.5 |  |  | Cl=0 at alpha= | -2.6739 | deg
|  |  |  | @ Cl=0.1, Cd= | 0.0051031
|  |  |  | @ Cl=0.4, Cd= | 0.004806
|  |  |  | @ Cl=0.6, Cd= | 0.0052781
alpha (deg) | Cl | Cd | Cm | Cl/Cd
-20 | -0.953 | 0.1492 | -0.023 | -6.388
-19.5 | -0.926 | 0.14539 | -0.023 | -6.37
-19 | -0.905 | 0.13924 | -0.025 | -6.498
-18.5 | -0.878 | 0.13149 | -0.026 | -6.675
-18 | -0.846 | 0.13059 | -0.025 | -6.481
-17.5 | -0.817 | 0.1254 | -0.025 | -6.516
-17 | -0.791 | 0.11815 | -0.025 | -6.694
-16.5 | -0.765 | 0.1198 | -0.027 | -6.386
-16 | -0.736 | 0.11549 | -0.026 | -6.377
-15.5 | -0.709 | 0.10698 | -0.027 | -6.625
-15 | -0.683 | 0.09904 | -0.028 | -6.899
-14.5 | -0.659 | 0.09035 | -0.03 | -7.296
-14 | -0.626 | 0.10051 | -0.027 | -6.225
-13.5 | -0.599 | 0.09147 | -0.028 | -6.547
-13 | -0.574 | 0.08256 | -0.03 | -6.952
-12.5 | -0.556 | 0.06871 | -0.036 | -8.087
-12 | -0.6 | 0.02102 | -0.051 | -28.523
-11.5 | -0.579 | 0.01609 | -0.053 | -36.003
-11 | -0.46 | 0.07588 | -0.027 | -6.057
-10.5 | -0.433 | 0.0672 | -0.03 | -6.446
-10 | -0.408 | 0.05932 | -0.033 | -6.883
-9.5 | -0.451 | 0.01363 | -0.057 | -33.049
-9 | -0.423 | 0.01164 | -0.059 | -36.351
-8.5 | -0.322 | 0.05415 | -0.03 | -5.951
-8 | -0.296 | 0.04813 | -0.034 | -6.156
-7.5 | -0.529 | 0.01003 | -0.062 | -52.762
-7 | -0.519 | 0.00921 | -0.063 | -56.291
-6.5 | -0.482 | 0.00853 | -0.064 | -56.532
-6 | -0.432 | 0.00816 | -0.066 | -53.018
-5.5 | -0.376 | 0.00776 | -0.067 | -48.436
-5 | -0.314 | 0.00747 | -0.068 | -42.044
-4.5 | -0.249 | 0.00687 | -0.069 | -36.266
-4 | -0.182 | 0.00692 | -0.07 | -26.327
-3.5 | -0.114 | 0.00669 | -0.071 | -17.03
-3 | -0.045 | 0.00643 | -0.072 | -6.995
-2.5 | 0.024 | 0.00547 | -0.073 | 4.457
-2 | 0.094 | 0.00514 | -0.074 | 18.302
-1.5 | 0.164 | 0.00471 | -0.075 | 34.895
-1 | 0.234 | 0.00469 | -0.076 | 49.923
-0.5 | 0.304 | 0.00474 | -0.077 | 64.104
0 | 0.374 | 0.00478 | -0.078 | 78.193
0.5 | 0.444 | 0.00485 | -0.079 | 91.404
1 | 0.513 | 0.005 | -0.08 | 102.744
1.5 | 0.583 | 0.00507 | -0.08 | 115.103
2 | 0.65 | 0.00589 | -0.081 | 110.409
2.5 | 0.718 | 0.00647 | -0.082 | 110.945
3 | 0.784 | 0.00713 | -0.083 | 110.006
3.5 | 0.849 | 0.00862 | -0.084 | 98.41
4 | 0.911 | 0.00901 | -0.085 | 101.139
4.5 | 0.969 | 0.00897 | -0.086 | 108.097
5 | 1.022 | 0.00943 | -0.086 | 108.425
5.5 | 1.067 | 0.01084 | -0.087 | 98.45
6 | 1.1 | 0.01151 | -0.088 | 95.607
6.5 | 1.116 | 0.01227 | -0.088 | 90.97
7 | 1.098 | 0.01323 | -0.089 | 83.016
7.5 | 0.985 | 0.01453 | -0.09 | 67.774
8 | 0.714 | 0.0157 | -0.09 | 45.493
8.5 | 0.612 | 0.05759 | -0.043 | 10.634
9 | 0.778 | 0.01677 | -0.091 | 46.417
9.5 | 0.808 | 0.01804 | -0.092 | 44.791
10 | 0.823 | 0.02226 | -0.09 | 36.964
10.5 | 0.722 | 0.07101 | -0.05 | 10.17
11 | 0.898 | 0.02111 | -0.093 | 42.536
11.5 | 0.922 | 0.02394 | -0.093 | 38.497
12 | 0.937 | 0.02897 | -0.092 | 32.336
12.5 | 0.838 | 0.08372 | -0.06 | 10.008
13 | 1.008 | 0.02759 | -0.094 | 36.526
13.5 | 0.996 | 0.0417 | -0.089 | 23.891
14 | 0.935 | 0.085 | -0.07 | 11.004
14.5 | 0.958 | 0.0941 | -0.069 | 10.177
15 | 0.963 | 0.10542 | -0.057 | 9.137
15.5 | 0.999 | 0.10682 | -0.064 | 9.355
16 | 1.05 | 0.09803 | -0.074 | 10.708
16.5 | 1.07 | 0.10883 | -0.072 | 9.829
17 | 1.072 | 0.12253 | -0.062 | 8.751
17.5 | 1.12 | 0.11462 | -0.073 | 9.774
18 | 1.196 | 0.09056 | -0.085 | 13.201
18.5 | 1.21 | 0.10325 | -0.083 | 11.723
19 | 1.183 | 0.14699 | -0.068 | 8.048
19.5 | 1.211 | 0.15798 | -0.069 | 7.667
20 | 1.239 | 0.16484 | -0.071 | 7.516

## 112. Re 10M Mach 0.50 (2)
BIGFOIL.COM POLAR EXPORT
NACA65-314
NACA65-314 |  |  |  | Cl Max: | 1.2741 | at alpha= | 9 | deg
XFOIL ncrit=9 |  |  |  | L/D Max: | 128.743 | at alpha= | 1 | deg
Re: | 10000000 |  |  | Cd Min: | 0.24545 | at alpha= | -20 | deg
Mach: | 0.5 |  |  | Cl=0 at alpha= | -2.3943 | deg
|  |  |  | @ Cl=0.1, Cd= | 0.0050063
|  |  |  | @ Cl=0.4, Cd= | 0.0035995
|  |  |  | @ Cl=0.6, Cd= | 0.0050556
alpha (deg) | Cl | Cd | Cm | Cl/Cd
-20 | -0.7007 | 0.24545 | 0.0273 | -2.8548
-19.5 | -0.6805 | 0.23702 | 0.0221 | -2.8711
-19 | -0.6623 | 0.22749 | 0.0167 | -2.9113
-18.5 | -0.6438 | 0.2189 | 0.0117 | -2.9411
-18 | -0.6244 | 0.21096 | 0.0071 | -2.9598
-17.5 | -0.6096 | 0.20147 | 0.002 | -3.0258
-17 | -0.5916 | 0.19327 | -0.0027 | -3.061
-16.5 | -0.5711 | 0.18622 | -0.0067 | -3.0668
-16 | -0.5497 | 0.17566 | -0.0144 | -3.1293
-15.5 | -0.4033 | 0.14166 | -0.0264 | -2.847
-15 | -0.5026 | 0.15246 | -0.034 | -3.2966
-14.5 | -0.4575 | 0.13905 | -0.0511 | -3.2902
-14 | -0.437 | 0.12722 | -0.0619 | -3.435
-13.5 | -0.4367 | 0.1177 | -0.0664 | -3.7103
-13 | -0.4487 | 0.1056 | -0.0731 | -4.2491
-12.5 | -0.4609 | 0.0942 | -0.0798 | -4.8928
-12 | -0.4833 | 0.08151 | -0.0877 | -5.9293
-11.5 | -0.5121 | 0.06612 | -0.0982 | -7.745
-11 | -0.531 | 0.05398 | -0.1072 | -9.837
-10.5 | -0.5645 | 0.04383 | -0.1132 | -12.8793
-10 | -0.5977 | 0.03585 | -0.1149 | -16.6722
-9.5 | -0.6273 | 0.02946 | -0.1128 | -21.2933
-9 | -0.6573 | 0.02389 | -0.1072 | -27.5136
-8.5 | -0.6873 | 0.01906 | -0.0975 | -36.0598
-8 | -0.7 | 0.01391 | -0.0877 | -50.3235
-7.5 | -0.677 | 0.01048 | -0.0804 | -64.5992
-7 | -0.6275 | 0.00892 | -0.0755 | -70.3475
-6.5 | -0.5673 | 0.00797 | -0.0723 | -71.1794
-6 | -0.5 | 0.00741 | -0.0705 | -67.4764
-5.5 | -0.4309 | 0.00703 | -0.0694 | -61.2945
-5 | -0.3614 | 0.00673 | -0.0687 | -53.6999
-4.5 | -0.292 | 0.00643 | -0.0684 | -45.4121
-4 | -0.2225 | 0.0062 | -0.0684 | -35.8871
-3.5 | -0.153 | 0.006 | -0.0686 | -25.5
-3 | -0.0836 | 0.00581 | -0.0691 | -14.389
-2.5 | -0.0145 | 0.00564 | -0.0697 | -2.5709
-2 | 0.0541 | 0.00531 | -0.0704 | 10.1883
-1.5 | 0.1221 | 0.00486 | -0.0713 | 25.1235
-1 | 0.1908 | 0.00425 | -0.0727 | 44.8941
-0.5 | 0.2606 | 0.00361 | -0.0743 | 72.1884
0 | 0.331 | 0.00357 | -0.0755 | 92.7171
0.5 | 0.4011 | 0.0036 | -0.0765 | 111.4167
1 | 0.4712 | 0.00366 | -0.0775 | 128.7432
2 | 0.5929 | 0.00494 | -0.0761 | 120.0202
2.5 | 0.6488 | 0.00585 | -0.0745 | 110.906
3 | 0.7057 | 0.00664 | -0.0728 | 106.2801
3.5 | 0.7632 | 0.00735 | -0.071 | 103.8367
4 | 0.8255 | 0.0078 | -0.0698 | 105.8333
4.5 | 0.8893 | 0.00817 | -0.0685 | 108.8494
5 | 0.9521 | 0.00857 | -0.0668 | 111.0968
5.5 | 1.0132 | 0.00902 | -0.0645 | 112.3282
6 | 1.0717 | 0.00952 | -0.0615 | 112.5735
6.5 | 1.1202 | 0.01004 | -0.0563 | 111.5737
7 | 1.1632 | 0.01079 | -0.0502 | 107.8035
7.5 | 1.2033 | 0.01183 | -0.0438 | 101.716
8 | 1.2406 | 0.01319 | -0.0372 | 94.0561
8.5 | 1.2662 | 0.0153 | -0.0297 | 82.7582
9 | 1.2741 | 0.01864 | -0.0213 | 68.353
9.5 | 1.2667 | 0.02342 | -0.013 | 54.0863
10.5 | 1.2147 | 0.03829 | -0.0016 | 31.7237
11 | 1.1826 | 0.04744 | -0.0001 | 24.9283
11.5 | 1.1484 | 0.05802 | -0.0018 | 19.7932
12 | 1.1141 | 0.0702 | -0.0065 | 15.8704
12.5 | 1.0822 | 0.08395 | -0.0143 | 12.891
13 | 1.0562 | 0.09887 | -0.0243 | 10.6827
13.5 | 1.0355 | 0.11482 | -0.0355 | 9.0185
14 | 1.0203 | 0.13046 | -0.0455 | 7.8208

## 113. Re 12M Mach 0.00 (1)
BIGFOIL.COM POLAR EXPORT
NACA65-314
NACA65-314 |  |  |  | Cl Max: | 1.299 | at alpha= | 11 | deg
JavaFoil+Calcfoil stall+Eppler ext transition |  |  |  | L/D Max: | 124.37 | at alpha= | 8 | deg
Re: | 12000000 |  |  | Cd Min: | 0.00453 | at alpha= | -1 | deg
Mach: | 0 |  |  | Cl=0 at alpha= | -2.675 | deg
|  |  |  | @ Cl=0.1, Cd= | 0.004969
|  |  |  | @ Cl=0.4, Cd= | 0.0047025
|  |  |  | @ Cl=0.6, Cd= | 0.0058536
alpha (deg) | Cl | Cd | Cm | Cl/Cd
-18.5 | -0.652 | 0.13671 | -0.02 | -4.767
-18 | -0.675 | 0.12605 | -0.021 | -5.356
-17.5 | -0.696 | 0.11946 | -0.022 | -5.829
-17 | -0.715 | 0.11462 | -0.022 | -6.236
-16.5 | -0.734 | 0.10763 | -0.023 | -6.817
-16 | -0.751 | 0.10042 | -0.025 | -7.48
-15.5 | -0.773 | 0.08712 | -0.028 | -8.877
-15 | -0.869 | 0.03127 | -0.038 | -27.783
-14.5 | -0.877 | 0.02801 | -0.039 | -31.314
-14 | -0.896 | 0.01956 | -0.041 | -45.781
-13.5 | -0.897 | 0.01662 | -0.042 | -53.981
-13 | -0.896 | 0.01384 | -0.044 | -64.738
-12.5 | -0.884 | 0.01298 | -0.045 | -68.103
-12 | -0.869 | 0.01182 | -0.046 | -73.54
-11.5 | -0.849 | 0.01112 | -0.047 | -76.343
-11 | -0.826 | 0.01036 | -0.048 | -79.715
-10.5 | -0.797 | 0.00987 | -0.049 | -80.717
-10 | -0.765 | 0.00937 | -0.05 | -81.583
-9.5 | -0.729 | 0.00889 | -0.051 | -81.946
-9 | -0.689 | 0.00852 | -0.052 | -80.846
-8.5 | -0.647 | 0.00744 | -0.053 | -86.878
-8 | -0.601 | 0.00778 | -0.054 | -77.297
-7.5 | -0.552 | 0.00769 | -0.055 | -71.759
-7 | -0.5 | 0.0074 | -0.056 | -67.634
-6.5 | -0.447 | 0.00713 | -0.056 | -62.612
-6 | -0.391 | 0.00703 | -0.057 | -55.668
-5.5 | -0.335 | 0.00676 | -0.058 | -49.486
-5 | -0.277 | 0.00663 | -0.059 | -41.75
-4.5 | -0.218 | 0.00648 | -0.06 | -33.67
-4 | -0.159 | 0.00632 | -0.061 | -25.111
-3.5 | -0.099 | 0.00621 | -0.062 | -15.964
-3 | -0.039 | 0.00609 | -0.062 | -6.421
-2.5 | 0.021 | 0.00526 | -0.063 | 4.021
-2 | 0.082 | 0.00502 | -0.064 | 16.241
-1.5 | 0.142 | 0.00485 | -0.065 | 29.349
-1 | 0.203 | 0.00453 | -0.066 | 44.718
-0.5 | 0.263 | 0.00458 | -0.066 | 57.455
0 | 0.324 | 0.00462 | -0.067 | 70.036
0.5 | 0.384 | 0.00465 | -0.068 | 82.648
1 | 0.445 | 0.00485 | -0.069 | 91.652
1.5 | 0.505 | 0.00529 | -0.07 | 95.416
2 | 0.564 | 0.00564 | -0.07 | 100.014
2.5 | 0.623 | 0.00599 | -0.071 | 103.955
3 | 0.682 | 0.00641 | -0.072 | 106.369
3.5 | 0.74 | 0.00683 | -0.073 | 108.268
4 | 0.797 | 0.00795 | -0.074 | 100.204
4.5 | 0.853 | 0.00822 | -0.074 | 103.737
5 | 0.907 | 0.00854 | -0.075 | 106.273
5.5 | 0.96 | 0.00834 | -0.076 | 115.055
6 | 1.01 | 0.00864 | -0.076 | 116.903
6.5 | 1.058 | 0.00901 | -0.077 | 117.48
7 | 1.104 | 0.00934 | -0.078 | 118.212
7.5 | 1.148 | 0.00973 | -0.079 | 117.898
8 | 1.186 | 0.00954 | -0.079 | 124.37
8.5 | 1.218 | 0.00997 | -0.08 | 122.141
9 | 1.245 | 0.01143 | -0.08 | 108.939
9.5 | 1.267 | 0.0119 | -0.081 | 106.494
10 | 1.283 | 0.0124 | -0.082 | 103.48
10.5 | 1.294 | 0.01309 | -0.082 | 98.86
11 | 1.299 | 0.0137 | -0.083 | 94.812
11.5 | 1.299 | 0.01431 | -0.083 | 90.803
12 | 1.294 | 0.01507 | -0.083 | 85.855
12.5 | 1.283 | 0.01607 | -0.084 | 79.843
13 | 1.266 | 0.01745 | -0.084 | 72.513
13.5 | 1.245 | 0.01865 | -0.084 | 66.785
14 | 1.219 | 0.02029 | -0.084 | 60.118
14.5 | 1.188 | 0.02272 | -0.084 | 52.27
15 | 1.148 | 0.02592 | -0.084 | 44.297
15.5 | 1.097 | 0.03169 | -0.083 | 34.599
16 | 1.042 | 0.03964 | -0.081 | 26.296

## 114. Re 12M Mach 0.00 (2)
BIGFOIL.COM POLAR EXPORT
NACA65-314
NACA65-314 |  |  |  | Cl Max: | 1.8612 | at alpha= | 20 | deg
XFOIL ncrit=9 |  |  |  | L/D Max: | 127.137 | at alpha= | 9 | deg
Re: | 12000000 |  |  | Cd Min: | 0.04455 | at alpha= | 20 | deg
Mach: | 0 |  |  | Cl=0 at alpha= | -2.4246 | deg
|  |  |  | @ Cl=0.1, Cd= | 0.0046254
|  |  |  | @ Cl=0.4, Cd= | 0.0036188
|  |  |  | @ Cl=0.6, Cd= | 0.0058675
alpha (deg) | Cl | Cd | Cm | Cl/Cd
-20 | -1.6431 | 0.02984 | -0.0645 | -55.0637
-19.5 | -1.6239 | 0.02726 | -0.064 | -59.5708
-19 | -1.6048 | 0.02476 | -0.0633 | -64.8142
-17.5 | -1.5284 | 0.01914 | -0.0602 | -79.8537
-17 | -1.5003 | 0.0176 | -0.0588 | -85.2443
-16 | -1.4044 | 0.01472 | -0.0626 | -95.4076
-15.5 | -1.3308 | 0.0137 | -0.0688 | -97.1387
-15 | -1.3119 | 0.01303 | -0.0635 | -100.683
-14.5 | -1.2842 | 0.01247 | -0.0593 | -102.9832
-14 | -1.2434 | 0.01194 | -0.0576 | -104.1374
-13.5 | -1.1998 | 0.01143 | -0.0563 | -104.9694
-13 | -1.1531 | 0.01102 | -0.0554 | -104.637
-12.5 | -1.1055 | 0.01059 | -0.0547 | -104.3909
-12 | -1.0567 | 0.01017 | -0.0541 | -103.9036
-11.5 | -1.0079 | 0.00967 | -0.0535 | -104.2296
-11 | -0.9577 | 0.00922 | -0.0532 | -103.872
-10.5 | -0.9068 | 0.00877 | -0.0529 | -103.3979
-10 | -0.8545 | 0.00841 | -0.0528 | -101.6052
-9.5 | -0.8013 | 0.00807 | -0.0528 | -99.2937
-9 | -0.7471 | 0.00777 | -0.0531 | -96.1519
-8.5 | -0.6924 | 0.00751 | -0.0533 | -92.1971
-8 | -0.637 | 0.00727 | -0.0537 | -87.6204
-7.5 | -0.5816 | 0.00698 | -0.0541 | -83.3238
-7 | -0.5259 | 0.00672 | -0.0545 | -78.2589
-6.5 | -0.4694 | 0.00649 | -0.0551 | -72.3267
-5.5 | -0.3554 | 0.00612 | -0.0563 | -58.0719
-5 | -0.2983 | 0.00594 | -0.0569 | -50.2189
-4 | -0.1829 | 0.00564 | -0.0583 | -32.4291
-3.5 | -0.1249 | 0.00549 | -0.0591 | -22.7505
-3 | -0.0669 | 0.00536 | -0.0598 | -12.4813
-2.5 | -0.0087 | 0.00515 | -0.0606 | -1.6893
-2 | 0.049 | 0.00488 | -0.0614 | 10.041
-1.5 | 0.1071 | 0.00459 | -0.0623 | 23.3333
-0.5 | 0.2237 | 0.00364 | -0.0647 | 61.456
0 | 0.2827 | 0.00346 | -0.0657 | 81.7052
0.5 | 0.3413 | 0.0035 | -0.0666 | 97.5143
1 | 0.3993 | 0.00361 | -0.0673 | 110.6094
1.5 | 0.4513 | 0.00426 | -0.0671 | 105.939
2 | 0.502 | 0.00505 | -0.0667 | 99.4059
2.5 | 0.5566 | 0.00547 | -0.0668 | 101.755
3 | 0.6101 | 0.00596 | -0.0668 | 102.3658
3.5 | 0.6641 | 0.0064 | -0.0669 | 103.7656
4 | 0.7182 | 0.00678 | -0.0669 | 105.9292
4.5 | 0.7734 | 0.00706 | -0.0672 | 109.5467
5 | 0.8288 | 0.00731 | -0.0675 | 113.3789
5.5 | 0.8835 | 0.00759 | -0.0676 | 116.4032
6 | 0.9383 | 0.00783 | -0.0679 | 119.834
6.5 | 0.9919 | 0.00815 | -0.0679 | 121.7055
7 | 1.0457 | 0.00843 | -0.0679 | 124.0451
7.5 | 1.0985 | 0.00876 | -0.0678 | 125.3995
8 | 1.1499 | 0.00915 | -0.0675 | 125.6721
8.5 | 1.2016 | 0.00948 | -0.0672 | 126.7511
9 | 1.2523 | 0.00985 | -0.0668 | 127.1371
9.5 | 1.301 | 0.0103 | -0.066 | 126.3107
10 | 1.3483 | 0.01079 | -0.065 | 124.9583
11 | 1.4404 | 0.01171 | -0.0627 | 123.006
11.5 | 1.4828 | 0.01223 | -0.0609 | 121.2428
12 | 1.5142 | 0.01278 | -0.0569 | 118.482
12.5 | 1.5433 | 0.0135 | -0.0529 | 114.3185
13 | 1.5718 | 0.01437 | -0.0491 | 109.3807
13.5 | 1.603 | 0.01521 | -0.046 | 105.3912
14 | 1.6331 | 0.01615 | -0.043 | 101.1207
15 | 1.6848 | 0.01838 | -0.0363 | 91.6649
15.5 | 1.7101 | 0.01988 | -0.0335 | 86.0211
16 | 1.733 | 0.02164 | -0.0307 | 80.0832
16.5 | 1.7527 | 0.02373 | -0.028 | 73.8601
17 | 1.7726 | 0.02591 | -0.0256 | 68.4137
17.5 | 1.7936 | 0.02812 | -0.0236 | 63.7838
18 | 1.8114 | 0.03068 | -0.0217 | 59.0417
18.5 | 1.8281 | 0.03352 | -0.02 | 54.5376
19 | 1.8436 | 0.03659 | -0.0187 | 50.3854
19.5 | 1.8529 | 0.04042 | -0.0175 | 45.8412
20 | 1.8612 | 0.04455 | -0.0167 | 41.7778

## 115. Re 12M Mach 0.10 (1)
BIGFOIL.COM POLAR EXPORT
NACA65-314
NACA65-314 |  |  |  | Cl Max: | 1.29 | at alpha= | 11 | deg
JavaFoil+Calcfoil stall+Eppler ext transition |  |  |  | L/D Max: | 123.451 | at alpha= | 8 | deg
Re: | 12000000 |  |  | Cd Min: | 0.00457 | at alpha= | -0.5 | deg
Mach: | 0.1 |  |  | Cl=0 at alpha= | -2.675 | deg
|  |  |  | @ Cl=0.1, Cd= | 0.004961
|  |  |  | @ Cl=0.4, Cd= | 0.0047259
|  |  |  | @ Cl=0.6, Cd= | 0.0058253
alpha (deg) | Cl | Cd | Cm | Cl/Cd
-18 | -0.631 | 0.13001 | -0.02 | -4.854
-17.5 | -0.655 | 0.12305 | -0.021 | -5.326
-17 | -0.679 | 0.11674 | -0.022 | -5.814
-16.5 | -0.7 | 0.11113 | -0.023 | -6.299
-16 | -0.72 | 0.10414 | -0.024 | -6.917
-15.5 | -0.739 | 0.09716 | -0.025 | -7.607
-15 | -0.762 | 0.08457 | -0.028 | -9.005
-14.5 | -0.801 | 0.0565 | -0.034 | -14.183
-14 | -0.869 | 0.02262 | -0.041 | -38.425
-13.5 | -0.878 | 0.01805 | -0.042 | -48.614
-13 | -0.879 | 0.01503 | -0.044 | -58.494
-12.5 | -0.873 | 0.01339 | -0.045 | -65.208
-12 | -0.861 | 0.01209 | -0.046 | -71.225
-11.5 | -0.843 | 0.01133 | -0.047 | -74.43
-11 | -0.821 | 0.01061 | -0.048 | -77.385
-10.5 | -0.794 | 0.01 | -0.049 | -79.433
-10 | -0.763 | 0.00947 | -0.05 | -80.636
-9.5 | -0.729 | 0.00897 | -0.051 | -81.172
-9 | -0.69 | 0.0086 | -0.052 | -80.212
-8.5 | -0.648 | 0.00817 | -0.053 | -79.286
-8 | -0.603 | 0.00753 | -0.054 | -79.98
-7.5 | -0.554 | 0.00757 | -0.055 | -73.185
-7 | -0.502 | 0.00747 | -0.056 | -67.206
-6.5 | -0.448 | 0.00722 | -0.057 | -62.113
-6 | -0.393 | 0.00701 | -0.058 | -56.073
-5.5 | -0.336 | 0.00685 | -0.058 | -49.059
-5 | -0.278 | 0.00669 | -0.059 | -41.614
-4.5 | -0.219 | 0.00646 | -0.06 | -33.952
-4 | -0.16 | 0.00631 | -0.061 | -25.276
-3.5 | -0.1 | 0.00618 | -0.062 | -16.103
-3 | -0.039 | 0.00607 | -0.063 | -6.476
-2.5 | 0.021 | 0.00524 | -0.063 | 4.057
-2 | 0.082 | 0.00502 | -0.064 | 16.336
-1.5 | 0.143 | 0.00482 | -0.065 | 29.626
-1 | 0.204 | 0.00459 | -0.066 | 44.378
-0.5 | 0.264 | 0.00457 | -0.067 | 57.881
0 | 0.325 | 0.00464 | -0.068 | 70.165
0.5 | 0.386 | 0.00468 | -0.068 | 82.448
1 | 0.447 | 0.00488 | -0.069 | 91.576
1.5 | 0.507 | 0.00531 | -0.07 | 95.631
2 | 0.566 | 0.00561 | -0.071 | 100.894
2.5 | 0.626 | 0.00599 | -0.072 | 104.512
3 | 0.685 | 0.00641 | -0.072 | 106.887
3.5 | 0.743 | 0.00688 | -0.073 | 108.001
4 | 0.801 | 0.00799 | -0.074 | 100.281
4.5 | 0.857 | 0.00827 | -0.075 | 103.591
5 | 0.911 | 0.00856 | -0.075 | 106.483
5.5 | 0.964 | 0.00837 | -0.076 | 115.23
6 | 1.014 | 0.0087 | -0.077 | 116.587
6.5 | 1.062 | 0.00901 | -0.078 | 117.9
7 | 1.108 | 0.00944 | -0.078 | 117.383
7.5 | 1.151 | 0.00982 | -0.079 | 117.21
8 | 1.188 | 0.00963 | -0.08 | 123.451
8.5 | 1.22 | 0.01 | -0.08 | 121.985
9 | 1.245 | 0.01156 | -0.081 | 107.737
9.5 | 1.265 | 0.01209 | -0.081 | 104.634
10 | 1.279 | 0.01259 | -0.082 | 101.597
10.5 | 1.287 | 0.01328 | -0.082 | 96.943
11 | 1.29 | 0.0139 | -0.083 | 92.802
11.5 | 1.286 | 0.0146 | -0.083 | 88.131
12 | 1.277 | 0.01547 | -0.084 | 82.553
12.5 | 1.261 | 0.01657 | -0.084 | 76.136
13 | 1.241 | 0.01771 | -0.084 | 70.074
13.5 | 1.215 | 0.01923 | -0.085 | 63.156
14 | 1.184 | 0.02101 | -0.085 | 56.345
14.5 | 1.142 | 0.02462 | -0.084 | 46.397
15 | 1.095 | 0.02894 | -0.083 | 37.844
15.5 | 1.023 | 0.04138 | -0.08 | 24.732
16 | 0.912 | 0.08179 | -0.068 | 11.157

## 116. Re 12M Mach 0.10 (2)
BIGFOIL.COM POLAR EXPORT
NACA65-314
NACA65-314 |  |  |  | Cl Max: | 1.8447 | at alpha= | 20 | deg
XFOIL ncrit=9 |  |  |  | L/D Max: | 126.563 | at alpha= | 9 | deg
Re: | 12000000 |  |  | Cd Min: | 0.04919 | at alpha= | 20 | deg
Mach: | 0.1 |  |  | Cl=0 at alpha= | -2.4237 | deg
|  |  |  | @ Cl=0.1, Cd= | 0.0046283
|  |  |  | @ Cl=0.4, Cd= | 0.003607
|  |  |  | @ Cl=0.6, Cd= | 0.0058316
alpha (deg) | Cl | Cd | Cm | Cl/Cd
-20 | -1.6333 | 0.03317 | -0.0683 | -49.2403
-19.5 | -1.6186 | 0.03 | -0.068 | -53.9533
-19 | -1.6028 | 0.02702 | -0.0673 | -59.319
-18.5 | -1.582 | 0.02452 | -0.0665 | -64.5188
-17 | -1.5021 | 0.01888 | -0.0628 | -79.5604
-16 | -1.4195 | 0.01556 | -0.0641 | -91.2275
-15.5 | -1.3282 | 0.0142 | -0.0738 | -93.5352
-15 | -1.3084 | 0.01348 | -0.0686 | -97.0623
-14.5 | -1.2889 | 0.01281 | -0.0629 | -100.6167
-14 | -1.2506 | 0.01223 | -0.0604 | -102.2567
-13.5 | -1.2077 | 0.01168 | -0.0587 | -103.399
-13 | -1.1611 | 0.01124 | -0.0575 | -103.3007
-12.5 | -1.1135 | 0.01077 | -0.0565 | -103.389
-12 | -1.0646 | 0.01032 | -0.0557 | -103.1589
-11.5 | -1.0148 | 0.00986 | -0.0551 | -102.9209
-11 | -0.9646 | 0.00936 | -0.0545 | -103.0556
-10.5 | -0.9134 | 0.00889 | -0.054 | -102.7447
-10 | -0.8608 | 0.0085 | -0.0538 | -101.2706
-9.5 | -0.8073 | 0.00814 | -0.0537 | -99.1769
-9 | -0.7527 | 0.00782 | -0.0538 | -96.2532
-8.5 | -0.6974 | 0.00755 | -0.054 | -92.3709
-8 | -0.6416 | 0.00731 | -0.0543 | -87.7702
-7.5 | -0.5857 | 0.00702 | -0.0546 | -83.433
-7 | -0.5296 | 0.00676 | -0.055 | -78.3432
-6.5 | -0.4726 | 0.00652 | -0.0555 | -72.4847
-6 | -0.4154 | 0.00634 | -0.056 | -65.5205
-5.5 | -0.3579 | 0.00614 | -0.0566 | -58.2899
-5 | -0.3003 | 0.00595 | -0.0572 | -50.4706
-4.5 | -0.2422 | 0.0058 | -0.0579 | -41.7586
-4 | -0.1841 | 0.00565 | -0.0586 | -32.5841
-3.5 | -0.1258 | 0.00551 | -0.0594 | -22.8312
-3 | -0.0674 | 0.00537 | -0.0601 | -12.5512
-2.5 | -0.0089 | 0.00517 | -0.0609 | -1.7215
-1.5 | 0.1077 | 0.00459 | -0.0626 | 23.4641
-0.5 | 0.225 | 0.00364 | -0.065 | 61.8132
0 | 0.2842 | 0.00346 | -0.0661 | 82.1387
0.5 | 0.3433 | 0.0035 | -0.0669 | 98.0857
1 | 0.4016 | 0.00361 | -0.0677 | 111.2465
1.5 | 0.454 | 0.00425 | -0.0674 | 106.8235
2 | 0.5048 | 0.00505 | -0.067 | 99.9604
2.5 | 0.5596 | 0.00548 | -0.0671 | 102.1168
3.5 | 0.6676 | 0.00642 | -0.0671 | 103.9875
4 | 0.7221 | 0.00681 | -0.0671 | 106.0352
4.5 | 0.7776 | 0.00709 | -0.0673 | 109.6756
5 | 0.8333 | 0.00733 | -0.0676 | 113.6835
5.5 | 0.8884 | 0.00762 | -0.0677 | 116.5879
6 | 0.9435 | 0.00787 | -0.0679 | 119.8856
6.5 | 0.9975 | 0.0082 | -0.0678 | 121.6463
7 | 1.0516 | 0.00848 | -0.0678 | 124.0094
7.5 | 1.1046 | 0.00882 | -0.0676 | 125.2381
8 | 1.1565 | 0.00921 | -0.0672 | 125.57
8.5 | 1.2086 | 0.00955 | -0.0668 | 126.555
9 | 1.2593 | 0.00995 | -0.0662 | 126.5628
9.5 | 1.308 | 0.01042 | -0.0653 | 125.5278
10 | 1.3553 | 0.01092 | -0.0641 | 124.1117
10.5 | 1.4024 | 0.01137 | -0.0629 | 123.3421
11 | 1.4472 | 0.01187 | -0.0613 | 121.9208
11.5 | 1.4849 | 0.0124 | -0.0583 | 119.75
12 | 1.5152 | 0.01304 | -0.0541 | 116.1963
12.5 | 1.5448 | 0.01384 | -0.0501 | 111.6185
13 | 1.5747 | 0.01474 | -0.0464 | 106.8318
13.5 | 1.6061 | 0.01565 | -0.0433 | 102.6262
14 | 1.6365 | 0.01668 | -0.0402 | 98.1115
14.5 | 1.6596 | 0.01776 | -0.0361 | 93.4459
15 | 1.6869 | 0.01918 | -0.0332 | 87.951
15.5 | 1.71 | 0.02096 | -0.0301 | 81.584
16 | 1.7317 | 0.02295 | -0.0273 | 75.4553
16.5 | 1.7526 | 0.0251 | -0.0246 | 69.8247
17 | 1.7738 | 0.02734 | -0.0224 | 64.8793
17.5 | 1.7938 | 0.0298 | -0.0204 | 60.1946
18 | 1.8102 | 0.0327 | -0.0185 | 55.3578
18.5 | 1.823 | 0.03608 | -0.0168 | 50.5266
19 | 1.8365 | 0.03961 | -0.0155 | 46.3646
19.5 | 1.841 | 0.04421 | -0.0145 | 41.6422
20 | 1.8447 | 0.04919 | -0.014 | 37.5015

## 117. Re 12M Mach 0.25 (1)
BIGFOIL.COM POLAR EXPORT
NACA65-314
NACA65-314 |  |  |  | Cl Max: | 1.242 | at alpha= | 9.5 | deg
JavaFoil+Calcfoil stall+Eppler ext transition |  |  |  | L/D Max: | 126.534 | at alpha= | 8 | deg
Re: | 12000000 |  |  | Cd Min: | 0.00459 | at alpha= | -0.5 | deg
Mach: | 0.25 |  |  | Cl=0 at alpha= | -2.6774 | deg
|  |  |  | @ Cl=0.1, Cd= | 0.0050092
|  |  |  | @ Cl=0.4, Cd= | 0.0047097
|  |  |  | @ Cl=0.6, Cd= | 0.0058451
alpha (deg) | Cl | Cd | Cm | Cl/Cd
-16.5 | -0.407 | 0.12515 | -0.02 | -3.256
-16 | -0.465 | 0.11989 | -0.02 | -3.876
-15.5 | -0.517 | 0.11246 | -0.021 | -4.601
-15 | -0.566 | 0.10419 | -0.022 | -5.429
-14.5 | -0.601 | 0.0979 | -0.023 | -6.138
-14 | -0.626 | 0.08939 | -0.025 | -7.006
-13.5 | -0.645 | 0.08402 | -0.026 | -7.681
-13 | -0.666 | 0.07242 | -0.03 | -9.201
-12.5 | -0.761 | 0.02241 | -0.044 | -33.969
-12 | -0.789 | 0.01488 | -0.047 | -52.994
-11.5 | -0.79 | 0.01325 | -0.048 | -59.639
-11 | -0.785 | 0.01181 | -0.049 | -66.457
-10.5 | -0.771 | 0.01075 | -0.05 | -71.701
-10 | -0.75 | 0.01009 | -0.051 | -74.33
-9.5 | -0.722 | 0.00957 | -0.052 | -75.435
-9 | -0.689 | 0.00902 | -0.053 | -76.339
-8.5 | -0.65 | 0.00863 | -0.054 | -75.393
-8 | -0.608 | 0.00815 | -0.055 | -74.602
-7.5 | -0.562 | 0.0072 | -0.056 | -77.965
-7 | -0.512 | 0.00749 | -0.057 | -68.308
-6.5 | -0.458 | 0.00738 | -0.058 | -62.057
-6 | -0.402 | 0.0072 | -0.059 | -55.904
-5.5 | -0.345 | 0.007 | -0.06 | -49.195
-5 | -0.285 | 0.00674 | -0.061 | -42.336
-4.5 | -0.225 | 0.00659 | -0.062 | -34.137
-4 | -0.164 | 0.00645 | -0.063 | -25.405
-3.5 | -0.102 | 0.00631 | -0.064 | -16.211
-3 | -0.04 | 0.00611 | -0.064 | -6.607
-2.5 | 0.022 | 0.00529 | -0.065 | 4.129
-2 | 0.084 | 0.00506 | -0.066 | 16.635
-1.5 | 0.147 | 0.00486 | -0.067 | 30.216
-1 | 0.209 | 0.00461 | -0.068 | 45.436
-0.5 | 0.272 | 0.00459 | -0.069 | 59.173
0 | 0.334 | 0.00465 | -0.069 | 71.831
0.5 | 0.397 | 0.0047 | -0.07 | 84.37
1 | 0.459 | 0.0049 | -0.071 | 93.72
1.5 | 0.522 | 0.00537 | -0.072 | 97.067
2 | 0.582 | 0.00573 | -0.073 | 101.568
2.5 | 0.643 | 0.00612 | -0.074 | 105
3 | 0.704 | 0.00659 | -0.074 | 106.823
3.5 | 0.763 | 0.00784 | -0.075 | 97.325
4 | 0.822 | 0.00823 | -0.076 | 99.905
4.5 | 0.879 | 0.00851 | -0.077 | 103.33
5 | 0.934 | 0.00832 | -0.078 | 112.262
5.5 | 0.986 | 0.00866 | -0.078 | 113.888
6 | 1.036 | 0.009 | -0.079 | 115.111
6.5 | 1.083 | 0.00941 | -0.08 | 115.142
7 | 1.127 | 0.0093 | -0.08 | 121.22
7.5 | 1.166 | 0.00968 | -0.081 | 120.514
8 | 1.198 | 0.00947 | -0.082 | 126.534
8.5 | 1.221 | 0.01169 | -0.082 | 104.489
9 | 1.236 | 0.01231 | -0.083 | 100.419
9.5 | 1.242 | 0.01293 | -0.083 | 96.05
10 | 1.24 | 0.01362 | -0.084 | 91.037
10.5 | 1.228 | 0.01437 | -0.084 | 85.434
11 | 1.206 | 0.01526 | -0.085 | 79.011
11.5 | 1.173 | 0.01646 | -0.085 | 71.292
12 | 1.13 | 0.01792 | -0.085 | 63.055
12.5 | 0.894 | 0.08477 | -0.041 | 10.54
13 | 0.992 | 0.02716 | -0.083 | 36.512
13.5 | 0.813 | 0.08369 | -0.056 | 9.713
14 | 0.745 | 0.09719 | -0.049 | 7.668
14.5 | 0.682 | 0.1038 | -0.048 | 6.572

## 118. Re 12M Mach 0.25 (2)
BIGFOIL.COM POLAR EXPORT
NACA65-314
NACA65-314 |  |  |  | Cl Max: | 1.7604 | at alpha= | 17.5 | deg
XFOIL ncrit=9 |  |  |  | L/D Max: | 124.556 | at alpha= | 8 | deg
Re: | 12000000 |  |  | Cd Min: | 0.08871 | at alpha= | -20 | deg
Mach: | 0.25 |  |  | Cl=0 at alpha= | -2.4186 | deg
|  |  |  | @ Cl=0.1, Cd= | 0.0046781
|  |  |  | @ Cl=0.4, Cd= | 0.0035683
|  |  |  | @ Cl=0.6, Cd= | 0.0057831
alpha (deg) | Cl | Cd | Cm | Cl/Cd
-20 | -1.3108 | 0.08871 | -0.0572 | -14.7762
-19.5 | -1.3781 | 0.07142 | -0.0686 | -19.2957
-19 | -1.4253 | 0.05822 | -0.0764 | -24.4813
-18.5 | -1.4507 | 0.04874 | -0.0807 | -29.7641
-18 | -1.4584 | 0.04189 | -0.0827 | -34.815
-17.5 | -1.4637 | 0.03591 | -0.0834 | -40.7602
-17 | -1.4514 | 0.03181 | -0.0829 | -45.6272
-16.5 | -1.452 | 0.02696 | -0.0817 | -53.8576
-16 | -1.4298 | 0.02367 | -0.0808 | -60.4056
-15.5 | -1.3937 | 0.02019 | -0.0821 | -69.0292
-15 | -1.3006 | 0.01738 | -0.0918 | -74.8331
-14.5 | -1.2719 | 0.01592 | -0.0882 | -79.8932
-14 | -1.2441 | 0.01476 | -0.0836 | -84.2886
-13.5 | -1.2185 | 0.01365 | -0.0784 | -89.2674
-13 | -1.1908 | 0.01301 | -0.0725 | -91.5296
-12.5 | -1.1494 | 0.01219 | -0.0691 | -94.2904
-12 | -1.1036 | 0.01144 | -0.0664 | -96.4685
-11.5 | -1.0525 | 0.01089 | -0.0645 | -96.6483
-11 | -1 | 0.01034 | -0.0629 | -96.7118
-10.5 | -0.9487 | 0.00966 | -0.0612 | -98.2091
-10 | -0.8951 | 0.00909 | -0.06 | -98.4708
-9.5 | -0.8398 | 0.00861 | -0.059 | -97.5377
-9 | -0.7831 | 0.0082 | -0.0584 | -95.5
-8.5 | -0.7255 | 0.00784 | -0.058 | -92.5383
-8 | -0.6674 | 0.00754 | -0.0578 | -88.5146
-7.5 | -0.6085 | 0.00725 | -0.0578 | -83.931
-7 | -0.5499 | 0.00695 | -0.0578 | -79.1223
-6.5 | -0.4909 | 0.00667 | -0.058 | -73.5982
-6 | -0.4313 | 0.00644 | -0.0583 | -66.972
-5.5 | -0.3714 | 0.00626 | -0.0587 | -59.3291
-5 | -0.3115 | 0.00604 | -0.0592 | -51.5728
-4 | -0.191 | 0.00571 | -0.0604 | -33.4501
-3.5 | -0.1308 | 0.00556 | -0.061 | -23.5252
-3 | -0.0702 | 0.0054 | -0.0618 | -13
-2.5 | -0.0098 | 0.00523 | -0.0626 | -1.8738
-2 | 0.0504 | 0.00495 | -0.0634 | 10.1818
-1.5 | 0.1106 | 0.00462 | -0.0643 | 23.9394
-0.5 | 0.2317 | 0.00362 | -0.0668 | 64.0055
0 | 0.293 | 0.00347 | -0.0679 | 84.438
0.5 | 0.3541 | 0.0035 | -0.0688 | 101.1714
1 | 0.4146 | 0.00359 | -0.0696 | 115.4875
1.5 | 0.4686 | 0.00423 | -0.0693 | 110.7801
2 | 0.5205 | 0.00505 | -0.0687 | 103.0693
2.5 | 0.5763 | 0.00555 | -0.0686 | 103.8378
3 | 0.6312 | 0.00609 | -0.0684 | 103.6453
3.5 | 0.6871 | 0.00654 | -0.0682 | 105.0612
4 | 0.7431 | 0.00695 | -0.0681 | 106.9209
4.5 | 0.8006 | 0.00724 | -0.0682 | 110.5801
5 | 0.8581 | 0.00751 | -0.0682 | 114.261
5.5 | 0.9154 | 0.00779 | -0.0681 | 117.5096
6 | 0.9719 | 0.0081 | -0.0679 | 119.9877
6.5 | 1.0282 | 0.00842 | -0.0675 | 122.114
7 | 1.0838 | 0.00876 | -0.067 | 123.7215
7.5 | 1.1379 | 0.00919 | -0.0662 | 123.8194
8 | 1.192 | 0.00957 | -0.0653 | 124.5559
8.5 | 1.2448 | 0.01 | -0.0641 | 124.48
9 | 1.2952 | 0.01051 | -0.0625 | 123.235
9.5 | 1.3434 | 0.01108 | -0.0604 | 121.2455
10 | 1.3905 | 0.0116 | -0.058 | 119.8707
10.5 | 1.4262 | 0.01216 | -0.0535 | 117.2862
11 | 1.46 | 0.0129 | -0.0488 | 113.1783
11.5 | 1.4928 | 0.0138 | -0.0443 | 108.1739
12 | 1.5249 | 0.01487 | -0.04 | 102.5488
12.5 | 1.5587 | 0.01598 | -0.0362 | 97.5407
13 | 1.5907 | 0.01728 | -0.0324 | 92.0544
13.5 | 1.6205 | 0.01882 | -0.0287 | 86.1052
14 | 1.6448 | 0.02065 | -0.0245 | 79.6513
14.5 | 1.6656 | 0.02269 | -0.0201 | 73.4068
15 | 1.6913 | 0.02494 | -0.0169 | 67.8148
15.5 | 1.7123 | 0.02766 | -0.0137 | 61.9053
16 | 1.7298 | 0.03082 | -0.0107 | 56.1259
16.5 | 1.7455 | 0.03439 | -0.0082 | 50.756
17 | 1.7563 | 0.03861 | -0.006 | 45.4882
17.5 | 1.7604 | 0.04377 | -0.0044 | 40.2193
18 | 1.7601 | 0.04973 | -0.0035 | 35.3931
18.5 | 1.7535 | 0.05682 | -0.0036 | 30.8606
19 | 1.747 | 0.06444 | -0.0046 | 27.1105
19.5 | 1.7287 | 0.074 | -0.0072 | 23.3608
20 | 1.7046 | 0.08512 | -0.0115 | 20.0258

## 119. Re 12M Mach 0.50 (1)
BIGFOIL.COM POLAR EXPORT
NACA65-314
NACA65-314 |  |  |  | Cl Max: | 1.235 | at alpha= | 20 | deg
JavaFoil+Calcfoil stall+Eppler ext transition |  |  |  | L/D Max: | 112.205 | at alpha= | 5 | deg
Re: | 12000000 |  |  | Cd Min: | 0.00474 | at alpha= | -1 | deg
Mach: | 0.5 |  |  | Cl=0 at alpha= | -2.6739 | deg
|  |  |  | @ Cl=0.1, Cd= | 0.0052877
|  |  |  | @ Cl=0.4, Cd= | 0.004836
|  |  |  | @ Cl=0.6, Cd= | 0.0057767
alpha (deg) | Cl | Cd | Cm | Cl/Cd
-20 | -0.956 | 0.15495 | -0.024 | -6.17
-19.5 | -0.928 | 0.15028 | -0.024 | -6.172
-19 | -0.907 | 0.13638 | -0.026 | -6.647
-18.5 | -0.881 | 0.12758 | -0.027 | -6.902
-18 | -0.849 | 0.12625 | -0.026 | -6.722
-17.5 | -0.819 | 0.12351 | -0.025 | -6.627
-17 | -0.792 | 0.11495 | -0.026 | -6.893
-16.5 | -0.766 | 0.1176 | -0.027 | -6.511
-16 | -0.738 | 0.11359 | -0.027 | -6.493
-15.5 | -0.711 | 0.10552 | -0.027 | -6.733
-15 | -0.686 | 0.09629 | -0.029 | -7.125
-14.5 | -0.668 | 0.08187 | -0.033 | -8.16
-14 | -0.626 | 0.09836 | -0.027 | -6.365
-13.5 | -0.6 | 0.09019 | -0.028 | -6.648
-13 | -0.576 | 0.07988 | -0.031 | -7.21
-12.5 | -0.603 | 0.03538 | -0.046 | -17.032
-12 | -0.605 | 0.01878 | -0.051 | -32.209
-11.5 | -0.581 | 0.0154 | -0.053 | -37.71
-11 | -0.46 | 0.07546 | -0.027 | -6.091
-10.5 | -0.433 | 0.0668 | -0.03 | -6.487
-10 | -0.41 | 0.05746 | -0.035 | -7.134
-9.5 | -0.452 | 0.01291 | -0.057 | -35.037
-9 | -0.424 | 0.01125 | -0.059 | -37.667
-8.5 | -0.322 | 0.05326 | -0.03 | -6.053
-8 | -0.298 | 0.04606 | -0.037 | -6.472
-7.5 | -0.53 | 0.00972 | -0.062 | -54.567
-7 | -0.519 | 0.00893 | -0.063 | -58.157
-6.5 | -0.483 | 0.00827 | -0.065 | -58.341
-6 | -0.433 | 0.00792 | -0.066 | -54.705
-5.5 | -0.376 | 0.00756 | -0.067 | -49.723
-5 | -0.314 | 0.00665 | -0.068 | -47.277
-4.5 | -0.249 | 0.00669 | -0.069 | -37.276
-4 | -0.182 | 0.00668 | -0.07 | -27.279
-3.5 | -0.114 | 0.00646 | -0.071 | -17.644
-3 | -0.045 | 0.00634 | -0.072 | -7.106
-2.5 | 0.024 | 0.0062 | -0.073 | 3.936
-2 | 0.094 | 0.00531 | -0.074 | 17.733
-1.5 | 0.164 | 0.00505 | -0.075 | 32.529
-1 | 0.234 | 0.00474 | -0.076 | 49.35
-0.5 | 0.304 | 0.00474 | -0.077 | 64.077
0 | 0.374 | 0.00481 | -0.078 | 77.72
0.5 | 0.444 | 0.00488 | -0.079 | 90.922
1 | 0.513 | 0.00506 | -0.08 | 101.408
1.5 | 0.583 | 0.00566 | -0.08 | 103.097
2 | 0.65 | 0.00612 | -0.081 | 106.175
2.5 | 0.718 | 0.00665 | -0.082 | 107.848
3 | 0.784 | 0.0073 | -0.083 | 107.453
3.5 | 0.849 | 0.00839 | -0.084 | 101.174
4 | 0.911 | 0.00875 | -0.085 | 104.183
4.5 | 0.97 | 0.00918 | -0.086 | 105.611
5 | 1.023 | 0.00912 | -0.086 | 112.205
5.5 | 1.068 | 0.01052 | -0.087 | 101.535
6 | 1.102 | 0.01115 | -0.088 | 98.799
6.5 | 1.117 | 0.01191 | -0.089 | 93.808
7 | 1.099 | 0.01281 | -0.089 | 85.82
7.5 | 0.986 | 0.01416 | -0.09 | 69.62
8 | 0.716 | 0.01519 | -0.09 | 47.102
8.5 | 0.613 | 0.05733 | -0.044 | 10.687
9 | 0.78 | 0.01611 | -0.091 | 48.377
9.5 | 0.809 | 0.01739 | -0.092 | 46.533
10 | 0.834 | 0.01983 | -0.092 | 42.07
10.5 | 0.723 | 0.07078 | -0.051 | 10.215
11 | 0.9 | 0.02029 | -0.093 | 44.353
11.5 | 0.925 | 0.02278 | -0.093 | 40.59
12 | 0.945 | 0.02639 | -0.093 | 35.828
12.5 | 0.847 | 0.07793 | -0.065 | 10.871
13 | 1.012 | 0.02614 | -0.095 | 38.732
13.5 | 1.026 | 0.03212 | -0.093 | 31.938
14 | 1.023 | 0.04526 | -0.089 | 22.599
14.5 | 0.977 | 0.08199 | -0.075 | 11.918
15 | 0.966 | 0.10345 | -0.059 | 9.337
15.5 | 1.02 | 0.09315 | -0.073 | 10.949
16 | 1.115 | 0.06319 | -0.088 | 17.65
16.5 | 1.084 | 0.09847 | -0.077 | 11.01
17 | 1.074 | 0.1285 | -0.063 | 8.361
17.5 | 1.11 | 0.1276 | -0.068 | 8.697
18 | 1.141 | 0.13083 | -0.071 | 8.724
18.5 | 1.169 | 0.13713 | -0.072 | 8.522
19 | 1.181 | 0.15759 | -0.067 | 7.495
19.5 | 1.207 | 0.17789 | -0.067 | 6.784
20 | 1.235 | 0.1803 | -0.069 | 6.847

## 120. Re 12M Mach 0.50 (2)
BIGFOIL.COM POLAR EXPORT
NACA65-314
NACA65-314 |  |  |  | Cl Max: | 1.2924 | at alpha= | 9 | deg
XFOIL ncrit=9 |  |  |  | L/D Max: | 133.483 | at alpha= | 1.5 | deg
Re: | 12000000 |  |  | Cd Min: | 0.1291 | at alpha= | 14 | deg
Mach: | 0.5 |  |  | Cl=0 at alpha= | -2.3988 | deg
|  |  |  | @ Cl=0.1, Cd= | 0.004953
|  |  |  | @ Cl=0.4, Cd= | 0.0035489
|  |  |  | @ Cl=0.6, Cd= | 0.005258
alpha (deg) | Cl | Cd | Cm | Cl/Cd
-13 | -0.4643 | 0.10277 | -0.0751 | -4.5179
-12.5 | -0.4779 | 0.09121 | -0.0821 | -5.2396
-12 | -0.4998 | 0.07862 | -0.0902 | -6.3572
-11.5 | -0.5209 | 0.06405 | -0.1003 | -8.1327
-11 | -0.5451 | 0.05203 | -0.1092 | -10.4766
-10.5 | -0.5762 | 0.04256 | -0.1143 | -13.5385
-10 | -0.6137 | 0.03449 | -0.1155 | -17.7936
-9.5 | -0.648 | 0.02795 | -0.1127 | -23.1843
-9 | -0.6779 | 0.02258 | -0.1064 | -30.0221
-8.5 | -0.7073 | 0.01822 | -0.0956 | -38.82
-8 | -0.7128 | 0.01304 | -0.0867 | -54.6626
-7.5 | -0.6864 | 0.00989 | -0.0794 | -69.4034
-7 | -0.6343 | 0.00848 | -0.0748 | -74.7995
-6.5 | -0.57 | 0.0077 | -0.0721 | -74.026
-6 | -0.5026 | 0.00715 | -0.0702 | -70.2937
-5.5 | -0.4327 | 0.00679 | -0.0692 | -63.7261
-5 | -0.3626 | 0.0065 | -0.0686 | -55.7846
-4.5 | -0.2926 | 0.00624 | -0.0684 | -46.891
-4 | -0.2229 | 0.00601 | -0.0684 | -37.0882
-3.5 | -0.153 | 0.00583 | -0.0688 | -26.2436
-3 | -0.0836 | 0.00565 | -0.0692 | -14.7965
-2.5 | -0.0139 | 0.00547 | -0.0699 | -2.5411
-2 | 0.0548 | 0.00521 | -0.0706 | 10.5182
-1.5 | 0.1234 | 0.00482 | -0.0715 | 25.6017
-1 | 0.1922 | 0.00432 | -0.0728 | 44.4907
-0.5 | 0.2617 | 0.0036 | -0.0745 | 72.6944
0 | 0.3319 | 0.00351 | -0.0757 | 94.5584
0.5 | 0.402 | 0.00355 | -0.0767 | 113.2394
1 | 0.472 | 0.00361 | -0.0777 | 130.7479
1.5 | 0.5366 | 0.00402 | -0.0776 | 133.4826
2 | 0.5899 | 0.00513 | -0.0757 | 114.9903
2.5 | 0.6483 | 0.00587 | -0.0745 | 110.4429
3.5 | 0.7665 | 0.0072 | -0.0716 | 106.4583
4 | 0.8303 | 0.00759 | -0.0706 | 109.3939
4.5 | 0.8947 | 0.00795 | -0.0694 | 112.5409
5 | 0.9589 | 0.00831 | -0.0679 | 115.3911
5.5 | 1.0205 | 0.00876 | -0.0657 | 116.4954
6 | 1.0814 | 0.00921 | -0.063 | 117.4159
6.5 | 1.1353 | 0.00973 | -0.0587 | 116.6804
7 | 1.1768 | 0.01043 | -0.0521 | 112.8284
7.5 | 1.2203 | 0.01129 | -0.046 | 108.0868
8 | 1.2585 | 0.01254 | -0.0392 | 100.3589
8.5 | 1.2854 | 0.0145 | -0.0314 | 88.6483
9 | 1.2924 | 0.01774 | -0.0226 | 72.8523
9.5 | 1.2768 | 0.02285 | -0.0134 | 55.8775
10 | 1.2556 | 0.02947 | -0.0062 | 42.606
10.5 | 1.2276 | 0.0373 | -0.0016 | 32.9115
11 | 1.1963 | 0.04621 | 0.0002 | 25.8883
11.5 | 1.1623 | 0.05658 | -0.0011 | 20.5426
12 | 1.1263 | 0.06874 | -0.0056 | 16.3849
12.5 | 1.092 | 0.08256 | -0.0132 | 13.2267
13 | 1.0635 | 0.09765 | -0.0233 | 10.8909
13.5 | 1.0424 | 0.1135 | -0.0344 | 9.1841
14 | 1.027 | 0.1291 | -0.0446 | 7.9551

## 121. Re 14M Mach 0.00 (1)
BIGFOIL.COM POLAR EXPORT
NACA65-314
NACA65-314 |  |  |  | Cl Max: | 1.301 | at alpha= | 11 | deg
JavaFoil+Calcfoil stall+Eppler ext transition |  |  |  | L/D Max: | 131.234 | at alpha= | 9 | deg
Re: | 14000000 |  |  | Cd Min: | 0.00462 | at alpha= | -0.5 | deg
Mach: | 0 |  |  | Cl=0 at alpha= | -2.675 | deg
|  |  |  | @ Cl=0.1, Cd= | 0.00508
|  |  |  | @ Cl=0.4, Cd= | 0.0050551
|  |  |  | @ Cl=0.6, Cd= | 0.0059314
alpha (deg) | Cl | Cd | Cm | Cl/Cd
-19 | -0.63 | 0.14195 | -0.019 | -4.439
-18.5 | -0.652 | 0.13471 | -0.02 | -4.843
-18 | -0.676 | 0.12422 | -0.022 | -5.444
-17.5 | -0.698 | 0.11677 | -0.023 | -5.975
-17 | -0.715 | 0.11376 | -0.023 | -6.288
-16.5 | -0.736 | 0.10505 | -0.024 | -7.003
-16 | -0.754 | 0.09709 | -0.026 | -7.767
-15.5 | -0.773 | 0.08738 | -0.028 | -8.845
-15 | -0.88 | 0.02633 | -0.039 | -33.439
-14.5 | -0.888 | 0.0239 | -0.04 | -37.155
-14 | -0.9 | 0.01808 | -0.041 | -49.803
-13.5 | -0.9 | 0.01569 | -0.043 | -57.389
-13 | -0.896 | 0.01372 | -0.044 | -65.293
-12.5 | -0.886 | 0.01249 | -0.045 | -70.908
-12 | -0.87 | 0.0115 | -0.046 | -75.691
-11.5 | -0.851 | 0.01077 | -0.047 | -79
-11 | -0.827 | 0.01005 | -0.048 | -82.255
-10.5 | -0.798 | 0.00959 | -0.049 | -83.245
-10 | -0.765 | 0.00915 | -0.05 | -83.649
-9.5 | -0.73 | 0.00865 | -0.051 | -84.303
-9 | -0.69 | 0.00832 | -0.052 | -82.981
-8.5 | -0.648 | 0.00761 | -0.053 | -85.12
-8 | -0.602 | 0.00777 | -0.054 | -77.425
-7.5 | -0.552 | 0.00755 | -0.055 | -73.144
-7 | -0.5 | 0.00729 | -0.056 | -68.577
-6.5 | -0.447 | 0.007 | -0.056 | -63.803
-6 | -0.391 | 0.00682 | -0.057 | -57.368
-5.5 | -0.335 | 0.00667 | -0.058 | -50.208
-5 | -0.277 | 0.00651 | -0.059 | -42.529
-4.5 | -0.218 | 0.00635 | -0.06 | -34.335
-4 | -0.159 | 0.00624 | -0.061 | -25.433
-3.5 | -0.099 | 0.00612 | -0.062 | -16.191
-3 | -0.039 | 0.006 | -0.062 | -6.516
-2.5 | 0.021 | 0.00535 | -0.063 | 3.955
-2 | 0.082 | 0.00514 | -0.064 | 15.857
-1.5 | 0.142 | 0.00494 | -0.065 | 28.784
-1 | 0.203 | 0.00485 | -0.066 | 41.774
-0.5 | 0.263 | 0.00462 | -0.066 | 56.926
0 | 0.324 | 0.00465 | -0.067 | 69.686
0.5 | 0.384 | 0.005 | -0.068 | 76.863
1 | 0.445 | 0.00521 | -0.069 | 85.332
1.5 | 0.505 | 0.00544 | -0.07 | 92.9
2 | 0.564 | 0.00573 | -0.07 | 98.322
2.5 | 0.623 | 0.00606 | -0.071 | 102.766
3 | 0.682 | 0.00645 | -0.072 | 105.617
3.5 | 0.74 | 0.00749 | -0.073 | 98.759
4 | 0.797 | 0.00781 | -0.074 | 102.071
4.5 | 0.853 | 0.00805 | -0.074 | 105.969
5 | 0.907 | 0.00834 | -0.075 | 108.811
5.5 | 0.96 | 0.00864 | -0.076 | 111.063
6 | 1.01 | 0.00843 | -0.076 | 119.892
6.5 | 1.058 | 0.0088 | -0.077 | 120.305
7 | 1.104 | 0.00911 | -0.078 | 121.208
7.5 | 1.148 | 0.00946 | -0.079 | 121.351
8 | 1.186 | 0.00986 | -0.079 | 120.266
8.5 | 1.219 | 0.00972 | -0.08 | 125.417
9 | 1.246 | 0.0095 | -0.081 | 131.234
9.5 | 1.268 | 0.01159 | -0.081 | 109.47
10 | 1.285 | 0.01207 | -0.082 | 106.459
10.5 | 1.295 | 0.01275 | -0.082 | 101.608
11 | 1.301 | 0.01332 | -0.083 | 97.676
11.5 | 1.301 | 0.01395 | -0.083 | 93.23
12 | 1.295 | 0.01474 | -0.084 | 87.862
12.5 | 1.284 | 0.01573 | -0.084 | 81.625
13 | 1.268 | 0.0169 | -0.084 | 75.016
13.5 | 1.247 | 0.01803 | -0.084 | 69.2
14 | 1.222 | 0.01955 | -0.085 | 62.498
14.5 | 1.19 | 0.02201 | -0.084 | 54.05
15 | 1.152 | 0.02456 | -0.084 | 46.924
15.5 | 1.104 | 0.02921 | -0.083 | 37.779
16 | 1.053 | 0.0351 | -0.082 | 30.009

## 122. Re 14M Mach 0.00 (2)
BIGFOIL.COM POLAR EXPORT
NACA65-314
NACA65-314 |  |  |  | Cl Max: | 1.8743 | at alpha= | 20 | deg
XFOIL ncrit=9 |  |  |  | L/D Max: | 130.613 | at alpha= | 9 | deg
Re: | 14000000 |  |  | Cd Min: | 0.04323 | at alpha= | 20 | deg
Mach: | 0 |  |  | Cl=0 at alpha= | -2.4259 | deg
|  |  |  | @ Cl=0.1, Cd= | 0.0046123
|  |  |  | @ Cl=0.4, Cd= | 0.0036803
|  |  |  | @ Cl=0.6, Cd= | 0.0058237
alpha (deg) | Cl | Cd | Cm | Cl/Cd
-20 | -1.6664 | 0.02799 | -0.0638 | -59.5355
-19.5 | -1.6465 | 0.02555 | -0.0632 | -64.4423
-19 | -1.6253 | 0.02327 | -0.0623 | -69.8453
-18.5 | -1.6006 | 0.02132 | -0.0614 | -75.075
-18 | -1.5731 | 0.01965 | -0.0603 | -80.056
-17.5 | -1.5441 | 0.01816 | -0.059 | -85.0275
-17 | -1.5056 | 0.01688 | -0.059 | -89.1943
-16.5 | -1.4643 | 0.01548 | -0.0596 | -94.593
-16 | -1.3757 | 0.01403 | -0.0694 | -98.0542
-15.5 | -1.3473 | 0.01334 | -0.0662 | -100.997
-15 | -1.3299 | 0.01267 | -0.0604 | -104.9645
-14.5 | -1.2933 | 0.01208 | -0.058 | -107.0613
-14 | -1.2516 | 0.01154 | -0.0564 | -108.4575
-13.5 | -1.2069 | 0.01105 | -0.0552 | -109.2217
-13 | -1.1597 | 0.01062 | -0.0544 | -109.1996
-12.5 | -1.1114 | 0.0102 | -0.0538 | -108.9608
-12 | -1.0616 | 0.00981 | -0.0534 | -108.2161
-11.5 | -1.0108 | 0.00945 | -0.0532 | -106.963
-11 | -0.9603 | 0.00901 | -0.0528 | -106.5816
-10.5 | -0.9091 | 0.00858 | -0.0526 | -105.9557
-10 | -0.8565 | 0.00821 | -0.0525 | -104.324
-9.5 | -0.8033 | 0.00785 | -0.0526 | -102.3312
-9 | -0.749 | 0.00756 | -0.0528 | -99.0741
-8.5 | -0.6939 | 0.00729 | -0.0532 | -95.1852
-8 | -0.6384 | 0.00706 | -0.0536 | -90.4249
-7.5 | -0.5826 | 0.00683 | -0.054 | -85.3001
-7 | -0.5265 | 0.00656 | -0.0545 | -80.2591
-6.5 | -0.4702 | 0.00634 | -0.055 | -74.164
-6 | -0.4131 | 0.00615 | -0.0556 | -67.1707
-5.5 | -0.3559 | 0.006 | -0.0562 | -59.3167
-5 | -0.2985 | 0.0058 | -0.0569 | -51.4655
-4.5 | -0.2409 | 0.00566 | -0.0576 | -42.5618
-4 | -0.1829 | 0.00551 | -0.0584 | -33.1942
-3.5 | -0.125 | 0.00538 | -0.0591 | -23.2342
-3 | -0.0667 | 0.00523 | -0.0599 | -12.7533
-2.5 | -0.0086 | 0.00508 | -0.0607 | -1.6929
-1.5 | 0.1075 | 0.00458 | -0.0624 | 23.4716
-1 | 0.1656 | 0.0043 | -0.0634 | 38.5116
-0.5 | 0.224 | 0.00383 | -0.0645 | 58.4856
0 | 0.2829 | 0.00346 | -0.0658 | 81.763
0.5 | 0.3416 | 0.00348 | -0.0667 | 98.1609
1 | 0.3987 | 0.00366 | -0.0673 | 108.9344
1.5 | 0.4494 | 0.00445 | -0.0668 | 100.9888
2 | 0.5015 | 0.00512 | -0.0666 | 97.9492
2.5 | 0.5566 | 0.00548 | -0.0669 | 101.5693
3 | 0.6109 | 0.00591 | -0.067 | 103.3672
3.5 | 0.6653 | 0.0063 | -0.0671 | 105.6032
4 | 0.72 | 0.00665 | -0.0673 | 108.2707
4.5 | 0.7755 | 0.00691 | -0.0676 | 112.2287
5 | 0.8309 | 0.00715 | -0.0679 | 116.2098
5.5 | 0.8861 | 0.0074 | -0.0681 | 119.7432
6 | 0.9408 | 0.00766 | -0.0683 | 122.8198
6.5 | 0.9949 | 0.00795 | -0.0684 | 125.1447
7 | 1.0489 | 0.00822 | -0.0685 | 127.6034
7.5 | 1.1016 | 0.00857 | -0.0684 | 128.5414
8 | 1.1539 | 0.00891 | -0.0682 | 129.5062
8.5 | 1.2058 | 0.00924 | -0.068 | 130.4978
9 | 1.2565 | 0.00962 | -0.0675 | 130.6133
9.5 | 1.3056 | 0.01006 | -0.0668 | 129.7813
10 | 1.3539 | 0.01051 | -0.066 | 128.8202
10.5 | 1.4016 | 0.01093 | -0.0651 | 128.2342
11 | 1.4475 | 0.01139 | -0.0639 | 127.0852
11.5 | 1.4908 | 0.01191 | -0.0623 | 125.1721
12 | 1.5255 | 0.01248 | -0.059 | 122.2356
12.5 | 1.5541 | 0.01315 | -0.0547 | 118.1825
13 | 1.5845 | 0.01389 | -0.0511 | 114.0749
13.5 | 1.6159 | 0.01466 | -0.0479 | 110.2251
14 | 1.6461 | 0.01557 | -0.0448 | 105.7225
14.5 | 1.6753 | 0.01659 | -0.0418 | 100.9825
16 | 1.7445 | 0.02093 | -0.0319 | 83.3493
16.5 | 1.7662 | 0.02283 | -0.0292 | 77.3631
17 | 1.7891 | 0.02474 | -0.0269 | 72.3161
17.5 | 1.8095 | 0.02692 | -0.0247 | 67.2177
18 | 1.8283 | 0.02934 | -0.0227 | 62.3142
18.5 | 1.8437 | 0.03219 | -0.0209 | 57.2756
19 | 1.8595 | 0.03517 | -0.0194 | 52.8718
19.5 | 1.8672 | 0.03904 | -0.018 | 47.8279
20 | 1.8743 | 0.04323 | -0.017 | 43.3565

## 123. Re 14M Mach 0.10 (1)
BIGFOIL.COM POLAR EXPORT
NACA65-314
NACA65-314 |  |  |  | Cl Max: | 1.291 | at alpha= | 11 | deg
JavaFoil+Calcfoil stall+Eppler ext transition |  |  |  | L/D Max: | 127.016 | at alpha= | 8 | deg
Re: | 14000000 |  |  | Cd Min: | 0.00463 | at alpha= | 0 | deg
Mach: | 0.1 |  |  | Cl=0 at alpha= | -2.675 | deg
|  |  |  | @ Cl=0.1, Cd= | 0.0050787
|  |  |  | @ Cl=0.4, Cd= | 0.0050351
|  |  |  | @ Cl=0.6, Cd= | 0.0059783
alpha (deg) | Cl | Cd | Cm | Cl/Cd
-18.5 | -0.605 | 0.13844 | -0.019 | -4.373
-18 | -0.632 | 0.12809 | -0.021 | -4.932
-17.5 | -0.656 | 0.12093 | -0.022 | -5.429
-17 | -0.678 | 0.11709 | -0.022 | -5.795
-16.5 | -0.701 | 0.10916 | -0.023 | -6.424
-16 | -0.722 | 0.10196 | -0.024 | -7.081
-15.5 | -0.742 | 0.09439 | -0.026 | -7.857
-15 | -0.771 | 0.07694 | -0.03 | -10.014
-14.5 | -0.849 | 0.0316 | -0.038 | -26.857
-14 | -0.872 | 0.02157 | -0.041 | -40.405
-13.5 | -0.882 | 0.01678 | -0.043 | -52.562
-13 | -0.882 | 0.01431 | -0.044 | -61.658
-12.5 | -0.875 | 0.01286 | -0.045 | -68.04
-12 | -0.863 | 0.01177 | -0.046 | -73.309
-11.5 | -0.845 | 0.01097 | -0.047 | -77.009
-11 | -0.822 | 0.01035 | -0.048 | -79.456
-10.5 | -0.795 | 0.00977 | -0.049 | -81.404
-10 | -0.764 | 0.00924 | -0.05 | -82.711
-9.5 | -0.729 | 0.00876 | -0.051 | -83.229
-9 | -0.691 | 0.0084 | -0.052 | -82.222
-8.5 | -0.648 | 0.00733 | -0.053 | -88.493
-8 | -0.603 | 0.00766 | -0.054 | -78.773
-7.5 | -0.554 | 0.00763 | -0.055 | -72.572
-7 | -0.502 | 0.00728 | -0.056 | -68.96
-6.5 | -0.448 | 0.00708 | -0.057 | -63.308
-6 | -0.393 | 0.00689 | -0.058 | -56.999
-5.5 | -0.336 | 0.00672 | -0.058 | -50.029
-5 | -0.278 | 0.00649 | -0.059 | -42.899
-4.5 | -0.219 | 0.00634 | -0.06 | -34.55
-4 | -0.16 | 0.00622 | -0.061 | -25.651
-3.5 | -0.1 | 0.0061 | -0.062 | -16.317
-3 | -0.039 | 0.00598 | -0.063 | -6.573
-2.5 | 0.021 | 0.00533 | -0.063 | 3.988
-2 | 0.082 | 0.00512 | -0.064 | 16
-1.5 | 0.143 | 0.00498 | -0.065 | 28.678
-1 | 0.204 | 0.00484 | -0.066 | 42.071
-0.5 | 0.264 | 0.00464 | -0.067 | 57.051
0 | 0.325 | 0.00463 | -0.068 | 70.223
0.5 | 0.386 | 0.00498 | -0.068 | 77.535
1 | 0.447 | 0.00522 | -0.069 | 85.676
1.5 | 0.507 | 0.00548 | -0.07 | 92.544
2 | 0.566 | 0.00578 | -0.071 | 97.915
2.5 | 0.626 | 0.00613 | -0.072 | 102.172
3 | 0.685 | 0.00652 | -0.072 | 105.041
3.5 | 0.743 | 0.00752 | -0.073 | 98.821
4 | 0.801 | 0.00781 | -0.074 | 102.508
4.5 | 0.857 | 0.00812 | -0.075 | 105.471
5 | 0.911 | 0.00835 | -0.075 | 109.113
5.5 | 0.964 | 0.00867 | -0.076 | 111.274
6 | 1.014 | 0.0085 | -0.077 | 119.355
6.5 | 1.062 | 0.00886 | -0.078 | 119.892
7 | 1.108 | 0.00918 | -0.078 | 120.703
7.5 | 1.151 | 0.00954 | -0.079 | 120.68
8 | 1.189 | 0.00936 | -0.08 | 127.016
8.5 | 1.22 | 0.0098 | -0.08 | 124.484
9 | 1.246 | 0.01126 | -0.081 | 110.669
9.5 | 1.266 | 0.01177 | -0.082 | 107.605
10 | 1.281 | 0.0123 | -0.082 | 104.071
10.5 | 1.289 | 0.01291 | -0.083 | 99.816
11 | 1.291 | 0.01356 | -0.083 | 95.188
11.5 | 1.288 | 0.01422 | -0.083 | 90.545
12 | 1.278 | 0.01508 | -0.084 | 84.736
12.5 | 1.263 | 0.01607 | -0.084 | 78.62
13 | 1.243 | 0.01715 | -0.085 | 72.448
13.5 | 1.215 | 0.01888 | -0.085 | 64.369
14 | 1.185 | 0.02045 | -0.085 | 57.958
14.5 | 1.146 | 0.02339 | -0.084 | 49.007
15 | 1.098 | 0.0279 | -0.083 | 39.34
15.5 | 1.038 | 0.03536 | -0.082 | 29.368
16 | 0.966 | 0.05073 | -0.078 | 19.048

## 124. Re 14M Mach 0.10 (2)
BIGFOIL.COM POLAR EXPORT
NACA65-314
NACA65-314 |  |  |  | Cl Max: | 1.8619 | at alpha= | 20 | deg
XFOIL ncrit=9 |  |  |  | L/D Max: | 130.269 | at alpha= | 8.5 | deg
Re: | 14000000 |  |  | Cd Min: | 0.04737 | at alpha= | 20 | deg
Mach: | 0.1 |  |  | Cl=0 at alpha= | -2.4248 | deg
|  |  |  | @ Cl=0.1, Cd= | 0.0046143
|  |  |  | @ Cl=0.4, Cd= | 0.0036566
|  |  |  | @ Cl=0.6, Cd= | 0.005816
alpha (deg) | Cl | Cd | Cm | Cl/Cd
-20 | -1.6597 | 0.03102 | -0.0679 | -53.5042
-19.5 | -1.6436 | 0.02804 | -0.0674 | -58.6163
-19 | -1.6256 | 0.02532 | -0.0665 | -64.2022
-18.5 | -1.603 | 0.02303 | -0.0655 | -69.6049
-18 | -1.5768 | 0.02109 | -0.0643 | -74.7653
-17.5 | -1.549 | 0.01935 | -0.063 | -80.0517
-17 | -1.5166 | 0.0179 | -0.0618 | -84.7263
-16.5 | -1.4801 | 0.01646 | -0.0612 | -89.921
-16 | -1.3917 | 0.01482 | -0.0708 | -93.9069
-15.5 | -1.3452 | 0.01389 | -0.0712 | -96.8467
-15 | -1.3241 | 0.01308 | -0.0662 | -101.2309
-14.5 | -1.2995 | 0.01244 | -0.0613 | -104.4614
-14 | -1.2596 | 0.01182 | -0.0591 | -106.5651
-13.5 | -1.2155 | 0.01128 | -0.0576 | -107.7571
-13 | -1.1683 | 0.01081 | -0.0565 | -108.0759
-12.5 | -1.1198 | 0.01037 | -0.0556 | -107.9846
-12 | -1.0698 | 0.00995 | -0.055 | -107.5176
-11 | -0.9673 | 0.00915 | -0.0541 | -105.7158
-10.5 | -0.9159 | 0.00869 | -0.0537 | -105.397
-10 | -0.8629 | 0.0083 | -0.0535 | -103.9639
-9.5 | -0.8092 | 0.00792 | -0.0535 | -102.1717
-9 | -0.7546 | 0.00761 | -0.0536 | -99.159
-8.5 | -0.6991 | 0.00734 | -0.0538 | -95.2452
-8 | -0.643 | 0.0071 | -0.0542 | -90.5634
-7.5 | -0.5867 | 0.00687 | -0.0545 | -85.4003
-7 | -0.5302 | 0.0066 | -0.0549 | -80.3333
-6.5 | -0.4735 | 0.00637 | -0.0554 | -74.3328
-6 | -0.416 | 0.00617 | -0.056 | -67.423
-5.5 | -0.3583 | 0.00601 | -0.0566 | -59.6173
-5 | -0.3005 | 0.00581 | -0.0573 | -51.7212
-4.5 | -0.2425 | 0.00567 | -0.0579 | -42.769
-4 | -0.1841 | 0.00552 | -0.0587 | -33.3514
-3.5 | -0.1259 | 0.00539 | -0.0594 | -23.3581
-3 | -0.0672 | 0.00524 | -0.0602 | -12.8244
-2.5 | -0.0088 | 0.00509 | -0.061 | -1.7289
-2 | 0.0497 | 0.00483 | -0.0618 | 10.2899
-1.5 | 0.108 | 0.00458 | -0.0627 | 23.5808
-1 | 0.1665 | 0.0043 | -0.0637 | 38.7209
-0.5 | 0.2252 | 0.00383 | -0.0649 | 58.799
0 | 0.2845 | 0.00346 | -0.0661 | 82.2254
0.5 | 0.3435 | 0.00348 | -0.067 | 98.7069
1 | 0.4011 | 0.00366 | -0.0676 | 109.5902
1.5 | 0.452 | 0.00445 | -0.0672 | 101.573
2 | 0.5043 | 0.00512 | -0.0669 | 98.4961
2.5 | 0.5597 | 0.00549 | -0.0672 | 101.949
3 | 0.6141 | 0.00593 | -0.0672 | 103.5582
3.5 | 0.6688 | 0.00633 | -0.0673 | 105.6556
4 | 0.7239 | 0.00668 | -0.0674 | 108.3683
4.5 | 0.7797 | 0.00694 | -0.0677 | 112.3487
5 | 0.8355 | 0.00719 | -0.068 | 116.2031
5.5 | 0.8911 | 0.00743 | -0.0682 | 119.9327
6 | 0.9461 | 0.0077 | -0.0684 | 122.8701
6.5 | 1.0006 | 0.00799 | -0.0684 | 125.2315
7 | 1.0549 | 0.00827 | -0.0684 | 127.5574
7.5 | 1.1079 | 0.00863 | -0.0682 | 128.3778
8 | 1.1606 | 0.00897 | -0.0679 | 129.3868
8.5 | 1.2128 | 0.00931 | -0.0676 | 130.2685
9 | 1.2636 | 0.00971 | -0.067 | 130.1339
9.5 | 1.3128 | 0.01017 | -0.0661 | 129.0855
10 | 1.3615 | 0.01061 | -0.0652 | 128.3223
10.5 | 1.4092 | 0.01106 | -0.0641 | 127.4141
11 | 1.4547 | 0.01155 | -0.0626 | 125.9481
11.5 | 1.4964 | 0.01211 | -0.0604 | 123.5673
12 | 1.526 | 0.01272 | -0.0559 | 119.9686
12.5 | 1.5557 | 0.01346 | -0.0518 | 115.5795
13 | 1.5876 | 0.01422 | -0.0483 | 111.6456
13.5 | 1.6194 | 0.01507 | -0.0451 | 107.4585
14 | 1.6493 | 0.01608 | -0.0419 | 102.5684
14.5 | 1.6774 | 0.01724 | -0.0387 | 97.297
15 | 1.6987 | 0.01853 | -0.0345 | 91.673
15.5 | 1.722 | 0.02025 | -0.0314 | 85.037
16 | 1.7456 | 0.02205 | -0.0285 | 79.1655
16.5 | 1.7686 | 0.02401 | -0.026 | 73.661
17 | 1.7907 | 0.02612 | -0.0236 | 68.5567
17.5 | 1.8096 | 0.02859 | -0.0214 | 63.2949
18 | 1.8263 | 0.03138 | -0.0193 | 58.1995
18.5 | 1.8356 | 0.03498 | -0.0173 | 52.4757
19 | 1.8506 | 0.03829 | -0.016 | 48.3312
19.5 | 1.8552 | 0.04281 | -0.0148 | 43.3357
20 | 1.8619 | 0.04737 | -0.0141 | 39.3055

## 125. Re 14M Mach 0.25 (1)
BIGFOIL.COM POLAR EXPORT
NACA65-314
NACA65-314 |  |  |  | Cl Max: | 1.244 | at alpha= | 9.5 | deg
JavaFoil+Calcfoil stall+Eppler ext transition |  |  |  | L/D Max: | 123.62 | at alpha= | 7.5 | deg
Re: | 14000000 |  |  | Cd Min: | 0.00464 | at alpha= | -0.5 | deg
Mach: | 0.25 |  |  | Cl=0 at alpha= | -2.6774 | deg
|  |  |  | @ Cl=0.1, Cd= | 0.0051244
|  |  |  | @ Cl=0.4, Cd= | 0.0050402
|  |  |  | @ Cl=0.6, Cd= | 0.0059621
alpha (deg) | Cl | Cd | Cm | Cl/Cd
-16.5 | -0.407 | 0.12531 | -0.02 | -3.251
-16 | -0.465 | 0.11866 | -0.02 | -3.917
-15.5 | -0.518 | 0.11102 | -0.021 | -4.663
-15 | -0.566 | 0.10271 | -0.022 | -5.51
-14.5 | -0.601 | 0.09651 | -0.023 | -6.23
-14 | -0.627 | 0.08794 | -0.026 | -7.135
-13.5 | -0.646 | 0.08266 | -0.027 | -7.819
-13 | -0.669 | 0.07042 | -0.031 | -9.495
-12.5 | -0.773 | 0.01856 | -0.045 | -41.674
-12 | -0.79 | 0.01443 | -0.047 | -54.73
-11.5 | -0.792 | 0.01268 | -0.048 | -62.472
-11 | -0.786 | 0.0115 | -0.049 | -68.343
-10.5 | -0.772 | 0.01049 | -0.05 | -73.585
-10 | -0.751 | 0.0098 | -0.051 | -76.57
-9.5 | -0.723 | 0.00933 | -0.052 | -77.463
-9 | -0.69 | 0.00879 | -0.053 | -78.434
-8.5 | -0.651 | 0.00842 | -0.054 | -77.372
-8 | -0.609 | 0.00731 | -0.055 | -83.292
-7.5 | -0.562 | 0.00764 | -0.057 | -73.665
-7 | -0.512 | 0.00731 | -0.057 | -70.072
-6.5 | -0.458 | 0.00723 | -0.058 | -63.391
-6 | -0.402 | 0.00706 | -0.059 | -56.988
-5.5 | -0.345 | 0.00679 | -0.06 | -50.765
-5 | -0.285 | 0.00659 | -0.061 | -43.265
-4.5 | -0.225 | 0.00647 | -0.062 | -34.75
-4 | -0.164 | 0.00636 | -0.063 | -25.78
-3.5 | -0.102 | 0.00615 | -0.064 | -16.633
-3 | -0.04 | 0.00602 | -0.064 | -6.701
-2.5 | 0.022 | 0.00537 | -0.065 | 4.065
-2 | 0.084 | 0.00516 | -0.066 | 16.307
-1.5 | 0.147 | 0.00502 | -0.067 | 29.239
-1 | 0.209 | 0.00484 | -0.068 | 43.217
-0.5 | 0.272 | 0.00464 | -0.069 | 58.559
0 | 0.334 | 0.00468 | -0.069 | 71.365
0.5 | 0.397 | 0.00503 | -0.07 | 78.853
1 | 0.459 | 0.00524 | -0.071 | 87.55
1.5 | 0.522 | 0.00551 | -0.072 | 94.577
2 | 0.582 | 0.00585 | -0.073 | 99.389
2.5 | 0.643 | 0.00623 | -0.074 | 103.181
3 | 0.704 | 0.00661 | -0.074 | 106.439
3.5 | 0.763 | 0.00769 | -0.075 | 99.312
4 | 0.822 | 0.00799 | -0.076 | 102.833
4.5 | 0.879 | 0.0083 | -0.077 | 105.888
5 | 0.934 | 0.00861 | -0.078 | 108.468
5.5 | 0.986 | 0.00844 | -0.078 | 116.84
6 | 1.036 | 0.00877 | -0.079 | 118.118
6.5 | 1.083 | 0.00921 | -0.08 | 117.595
7 | 1.127 | 0.00959 | -0.08 | 117.53
7.5 | 1.167 | 0.00944 | -0.081 | 123.62
8 | 1.199 | 0.00987 | -0.082 | 121.477
8.5 | 1.222 | 0.01138 | -0.082 | 107.391
9 | 1.237 | 0.01197 | -0.083 | 103.35
9.5 | 1.244 | 0.0126 | -0.084 | 98.719
10 | 1.241 | 0.01323 | -0.084 | 93.784
10.5 | 1.229 | 0.01396 | -0.085 | 88.058
11 | 1.207 | 0.01491 | -0.085 | 80.963
11.5 | 1.175 | 0.01605 | -0.085 | 73.195
12 | 1.131 | 0.01762 | -0.085 | 64.182
12.5 | 0.896 | 0.08272 | -0.045 | 10.832
13 | 1.002 | 0.02424 | -0.084 | 41.359
13.5 | 0.864 | 0.05399 | -0.073 | 15.998
14 | 0.747 | 0.09468 | -0.051 | 7.894
14.5 | 0.683 | 0.10264 | -0.049 | 6.655

## 126. Re 14M Mach 0.25 (2)
BIGFOIL.COM POLAR EXPORT
NACA65-314
NACA65-314 |  |  |  | Cl Max: | 1.7842 | at alpha= | 18 | deg
XFOIL ncrit=9 |  |  |  | L/D Max: | 128.433 | at alpha= | 8 | deg
Re: | 14000000 |  |  | Cd Min: | 0.08032 | at alpha= | 20 | deg
Mach: | 0.25 |  |  | Cl=0 at alpha= | -2.4205 | deg
|  |  |  | @ Cl=0.1, Cd= | 0.0046597
|  |  |  | @ Cl=0.4, Cd= | 0.0035789
|  |  |  | @ Cl=0.6, Cd= | 0.0057563
alpha (deg) | Cl | Cd | Cm | Cl/Cd
-20 | -1.4253 | 0.07326 | -0.0687 | -19.4554
-19.5 | -1.4638 | 0.06111 | -0.0758 | -23.9535
-19 | -1.4953 | 0.05084 | -0.0808 | -29.4119
-18.5 | -1.5091 | 0.04325 | -0.0833 | -34.8925
-18 | -1.5092 | 0.03754 | -0.0841 | -40.2025
-17.5 | -1.5075 | 0.03249 | -0.0839 | -46.3989
-17 | -1.4914 | 0.02882 | -0.0829 | -51.7488
-16.5 | -1.4826 | 0.02472 | -0.0815 | -59.9757
-16 | -1.4616 | 0.02207 | -0.0787 | -66.2256
-15.5 | -1.3698 | 0.01873 | -0.089 | -73.134
-15 | -1.3135 | 0.0166 | -0.0913 | -79.1265
-14.5 | -1.291 | 0.01517 | -0.0863 | -85.1022
-14 | -1.2643 | 0.014 | -0.0814 | -90.3071
-13.5 | -1.2399 | 0.01304 | -0.0755 | -95.0844
-13 | -1.2054 | 0.01238 | -0.0707 | -97.3667
-12.5 | -1.1608 | 0.01163 | -0.0677 | -99.8108
-12 | -1.1122 | 0.01096 | -0.0653 | -101.4781
-11.5 | -1.0598 | 0.01044 | -0.0636 | -101.5134
-11 | -1.0063 | 0.00993 | -0.0621 | -101.3394
-10.5 | -0.9524 | 0.0094 | -0.0607 | -101.3191
-10 | -0.898 | 0.00888 | -0.0596 | -101.1261
-9.5 | -0.8423 | 0.00838 | -0.0587 | -100.5131
-9 | -0.7854 | 0.00798 | -0.0582 | -98.4211
-8.5 | -0.7277 | 0.00762 | -0.0578 | -95.4987
-8 | -0.669 | 0.00731 | -0.0576 | -91.5185
-7 | -0.5508 | 0.00679 | -0.0578 | -81.1193
-6.5 | -0.4917 | 0.00651 | -0.0579 | -75.53
-6 | -0.432 | 0.00628 | -0.0582 | -68.7898
-5 | -0.3119 | 0.00591 | -0.0592 | -52.775
-4.5 | -0.2516 | 0.00572 | -0.0598 | -43.986
-4 | -0.1912 | 0.00559 | -0.0604 | -34.2039
-3.5 | -0.1307 | 0.00543 | -0.0611 | -24.07
-3 | -0.0701 | 0.00528 | -0.0619 | -13.2765
-2.5 | -0.0096 | 0.00514 | -0.0627 | -1.8677
-2 | 0.0508 | 0.00488 | -0.0635 | 10.4098
-1.5 | 0.1111 | 0.00461 | -0.0644 | 24.0998
-1 | 0.1714 | 0.00431 | -0.0654 | 39.768
0 | 0.2934 | 0.00345 | -0.0679 | 85.0435
0.5 | 0.3543 | 0.00348 | -0.0688 | 101.8103
1 | 0.4144 | 0.00361 | -0.0696 | 114.7922
1.5 | 0.4666 | 0.00441 | -0.069 | 105.805
2 | 0.5195 | 0.00515 | -0.0685 | 100.8738
2.5 | 0.5765 | 0.00554 | -0.0687 | 104.0614
3 | 0.6319 | 0.00605 | -0.0685 | 104.4463
4 | 0.7452 | 0.00681 | -0.0685 | 109.4273
4.5 | 0.8031 | 0.00707 | -0.0686 | 113.5926
5 | 0.8607 | 0.00735 | -0.0686 | 117.102
5.5 | 0.9184 | 0.0076 | -0.0687 | 120.8421
6 | 0.975 | 0.00792 | -0.0684 | 123.1061
6.5 | 1.0319 | 0.00821 | -0.0682 | 125.6882
7 | 1.0874 | 0.00857 | -0.0677 | 126.8845
7.5 | 1.1423 | 0.00895 | -0.0669 | 127.6313
8 | 1.197 | 0.00932 | -0.0661 | 128.4335
8.5 | 1.2499 | 0.00976 | -0.065 | 128.0635
9 | 1.3009 | 0.01026 | -0.0634 | 126.7934
9.5 | 1.3512 | 0.01075 | -0.0616 | 125.693
10 | 1.3994 | 0.01127 | -0.0595 | 124.1704
10.5 | 1.439 | 0.01183 | -0.0556 | 121.6399
11 | 1.4711 | 0.01255 | -0.0505 | 117.2191
11.5 | 1.5039 | 0.01341 | -0.0459 | 112.1477
12 | 1.5385 | 0.01431 | -0.0418 | 107.5122
12.5 | 1.5723 | 0.01537 | -0.0379 | 102.2967
13 | 1.6044 | 0.01662 | -0.0339 | 96.5343
13.5 | 1.6325 | 0.0182 | -0.0298 | 89.6978
14 | 1.6594 | 0.01998 | -0.0259 | 83.0531
14.5 | 1.6819 | 0.02171 | -0.0214 | 77.4712
15 | 1.708 | 0.02387 | -0.018 | 71.5543
15.5 | 1.7287 | 0.02653 | -0.0146 | 65.1602
16 | 1.7447 | 0.02973 | -0.0114 | 58.6848
16.5 | 1.7626 | 0.03305 | -0.0087 | 53.3313
17 | 1.7726 | 0.03724 | -0.0063 | 47.5994
17.5 | 1.7797 | 0.04203 | -0.0045 | 42.3436
18 | 1.7842 | 0.04739 | -0.0034 | 37.6493
18.5 | 1.7823 | 0.05383 | -0.003 | 33.1098
19 | 1.7781 | 0.06094 | -0.0036 | 29.1779
19.5 | 1.7627 | 0.06989 | -0.0056 | 25.2211
20 | 1.741 | 0.08032 | -0.0091 | 21.6758

## 127. Re 14M Mach 0.50 (1)
BIGFOIL.COM POLAR EXPORT
NACA65-314
NACA65-314 |  |  |  | Cl Max: | 1.236 | at alpha= | 20 | deg
JavaFoil+Calcfoil stall+Eppler ext transition |  |  |  | L/D Max: | 114.743 | at alpha= | 5 | deg
Re: | 14000000 |  |  | Cd Min: | 0.00475 | at alpha= | -0.5 | deg
Mach: | 0.5 |  |  | Cl=0 at alpha= | -2.6739 | deg
|  |  |  | @ Cl=0.1, Cd= | 0.0053977
|  |  |  | @ Cl=0.4, Cd= | 0.0048706
|  |  |  | @ Cl=0.6, Cd= | 0.005989
alpha (deg) | Cl | Cd | Cm | Cl/Cd
-20 | -0.955 | 0.16174 | -0.024 | -5.906
-19.5 | -0.927 | 0.15949 | -0.024 | -5.812
-19 | -0.905 | 0.14074 | -0.025 | -6.431
-18.5 | -0.877 | 0.13554 | -0.026 | -6.468
-18 | -0.848 | 0.13172 | -0.025 | -6.435
-17.5 | -0.819 | 0.12823 | -0.025 | -6.388
-17 | -0.793 | 0.1188 | -0.026 | -6.671
-16.5 | -0.767 | 0.11565 | -0.027 | -6.629
-16 | -0.738 | 0.11053 | -0.027 | -6.68
-15.5 | -0.712 | 0.10392 | -0.028 | -6.847
-15 | -0.689 | 0.09247 | -0.031 | -7.455
-14.5 | -0.687 | 0.06538 | -0.038 | -10.514
-14 | -0.626 | 0.09893 | -0.028 | -6.332
-13.5 | -0.6 | 0.08878 | -0.029 | -6.761
-13 | -0.579 | 0.07702 | -0.033 | -7.512
-12.5 | -0.622 | 0.02536 | -0.049 | -24.532
-12 | -0.608 | 0.01758 | -0.052 | -34.57
-11.5 | -0.582 | 0.01479 | -0.053 | -39.355
-11 | -0.46 | 0.07477 | -0.027 | -6.148
-10.5 | -0.434 | 0.0663 | -0.03 | -6.54
-10 | -0.413 | 0.05419 | -0.038 | -7.627
-9.5 | -0.454 | 0.01235 | -0.057 | -36.744
-9 | -0.424 | 0.01091 | -0.059 | -38.879
-8.5 | -0.322 | 0.05357 | -0.03 | -6.015
-8 | -0.296 | 0.049 | -0.033 | -6.032
-7.5 | -0.531 | 0.00943 | -0.062 | -56.291
-7 | -0.52 | 0.0087 | -0.063 | -59.751
-6.5 | -0.483 | 0.00807 | -0.065 | -59.832
-6 | -0.433 | 0.00773 | -0.066 | -56.099
-5.5 | -0.377 | 0.00738 | -0.067 | -50.992
-5 | -0.315 | 0.00679 | -0.068 | -46.379
-4.5 | -0.249 | 0.00675 | -0.069 | -36.919
-4 | -0.182 | 0.00658 | -0.07 | -27.69
-3.5 | -0.114 | 0.00638 | -0.071 | -17.863
-3 | -0.045 | 0.00623 | -0.072 | -7.224
-2.5 | 0.024 | 0.00619 | -0.073 | 3.941
-2 | 0.094 | 0.00542 | -0.074 | 17.351
-1.5 | 0.164 | 0.00516 | -0.075 | 31.796
-1 | 0.234 | 0.005 | -0.076 | 46.764
-0.5 | 0.304 | 0.00475 | -0.077 | 63.957
0 | 0.374 | 0.0048 | -0.078 | 77.905
0.5 | 0.444 | 0.00499 | -0.079 | 88.912
1 | 0.513 | 0.0055 | -0.08 | 93.414
1.5 | 0.583 | 0.00589 | -0.08 | 98.976
2 | 0.65 | 0.00628 | -0.081 | 103.416
2.5 | 0.718 | 0.00681 | -0.082 | 105.314
3 | 0.784 | 0.0074 | -0.083 | 106.032
3.5 | 0.849 | 0.00822 | -0.084 | 103.284
4 | 0.911 | 0.00856 | -0.085 | 106.458
4.5 | 0.97 | 0.00894 | -0.086 | 108.488
5 | 1.023 | 0.00892 | -0.086 | 114.743
5.5 | 1.069 | 0.00937 | -0.087 | 114.105
6 | 1.103 | 0.01088 | -0.088 | 101.314
6.5 | 1.118 | 0.01161 | -0.089 | 96.309
7 | 1.101 | 0.01246 | -0.089 | 88.293
7.5 | 0.987 | 0.01377 | -0.09 | 71.666
8 | 0.716 | 0.01482 | -0.09 | 48.342
8.5 | 0.613 | 0.05659 | -0.045 | 10.831
9 | 0.78 | 0.0157 | -0.092 | 49.714
9.5 | 0.81 | 0.01691 | -0.092 | 47.929
10 | 0.834 | 0.01963 | -0.092 | 42.456
10.5 | 0.724 | 0.06984 | -0.052 | 10.368
11 | 0.901 | 0.0196 | -0.094 | 45.978
11.5 | 0.927 | 0.02194 | -0.094 | 42.255
12 | 0.95 | 0.02499 | -0.093 | 38
12.5 | 0.881 | 0.06021 | -0.077 | 14.64
13 | 1.015 | 0.02502 | -0.095 | 40.577
13.5 | 1.033 | 0.02967 | -0.094 | 34.833
14 | 1.042 | 0.0379 | -0.092 | 27.498
14.5 | 1.03 | 0.05652 | -0.087 | 18.217
15 | 0.966 | 0.1079 | -0.059 | 8.953
15.5 | 0.996 | 0.11242 | -0.062 | 8.861
16 | 1.031 | 0.11337 | -0.067 | 9.092
16.5 | 1.066 | 0.1118 | -0.071 | 9.538
17 | 1.072 | 0.14081 | -0.062 | 7.616
17.5 | 1.1 | 0.14299 | -0.064 | 7.693
18 | 1.13 | 0.14823 | -0.066 | 7.625
18.5 | 1.16 | 0.15178 | -0.069 | 7.642
19 | 1.18 | 0.16884 | -0.066 | 6.988
19.5 | 1.207 | 0.1821 | -0.067 | 6.629
20 | 1.236 | 0.18419 | -0.069 | 6.709

## 128. Re 14M Mach 0.50 (2)
BIGFOIL.COM POLAR EXPORT
NACA65-314
NACA65-314 |  |  |  | Cl Max: | 1.3067 | at alpha= | 9 | deg
XFOIL ncrit=9 |  |  |  | L/D Max: | 132.381 | at alpha= | 1 | deg
Re: | 14000000 |  |  | Cd Min: | 0.12793 | at alpha= | 14 | deg
Mach: | 0.5 |  |  | Cl=0 at alpha= | -2.4009 | deg
|  |  |  | @ Cl=0.1, Cd= | 0.0048905
|  |  |  | @ Cl=0.4, Cd= | 0.0034691
|  |  |  | @ Cl=0.6, Cd= | 0.0053543
alpha (deg) | Cl | Cd | Cm | Cl/Cd
-13 | -0.4783 | 0.10024 | -0.0769 | -4.7715
-12.5 | -0.4923 | 0.0887 | -0.0841 | -5.5502
-12 | -0.5127 | 0.07631 | -0.0922 | -6.7186
-11.5 | -0.5329 | 0.06169 | -0.1025 | -8.6384
-11 | -0.5536 | 0.05083 | -0.1104 | -10.8912
-10.5 | -0.5871 | 0.0414 | -0.1151 | -14.1812
-10 | -0.6224 | 0.0337 | -0.1158 | -18.4688
-9.5 | -0.6634 | 0.02692 | -0.1126 | -24.6434
-9 | -0.6948 | 0.02162 | -0.1055 | -32.1369
-8.5 | -0.7225 | 0.01736 | -0.0945 | -41.6187
-8 | -0.7236 | 0.01233 | -0.0857 | -58.6861
-7.5 | -0.6941 | 0.00944 | -0.0786 | -73.5275
-7 | -0.639 | 0.00812 | -0.0743 | -78.6946
-6.5 | -0.5733 | 0.00743 | -0.0717 | -77.1602
-6 | -0.504 | 0.00696 | -0.0701 | -72.4138
-5.5 | -0.4341 | 0.0066 | -0.0691 | -65.7727
-5 | -0.3635 | 0.00632 | -0.0686 | -57.5158
-4.5 | -0.2932 | 0.0061 | -0.0684 | -48.0656
-4 | -0.2231 | 0.00586 | -0.0685 | -38.0717
-3.5 | -0.1532 | 0.0057 | -0.0688 | -26.8772
-3 | -0.0833 | 0.0055 | -0.0693 | -15.1455
-2.5 | -0.0137 | 0.00535 | -0.07 | -2.5607
-2 | 0.0554 | 0.00513 | -0.0708 | 10.7992
-1.5 | 0.1243 | 0.00476 | -0.0717 | 26.1134
-1 | 0.193 | 0.00438 | -0.0728 | 44.0639
-0.5 | 0.2624 | 0.00372 | -0.0744 | 70.5376
0 | 0.3328 | 0.00345 | -0.0759 | 96.4638
0.5 | 0.403 | 0.00347 | -0.0769 | 116.1383
1 | 0.4726 | 0.00357 | -0.0778 | 132.381
1.5 | 0.5326 | 0.00426 | -0.0771 | 125.0235
2 | 0.588 | 0.00523 | -0.0755 | 112.4283
2.5 | 0.6488 | 0.00586 | -0.0746 | 110.7167
3 | 0.7083 | 0.00651 | -0.0733 | 108.8018
3.5 | 0.7697 | 0.00705 | -0.0721 | 109.1773
4 | 0.8344 | 0.00741 | -0.0713 | 112.6046
4.5 | 0.8992 | 0.00776 | -0.0702 | 115.8763
5 | 0.9641 | 0.0081 | -0.0688 | 119.0247
5.5 | 1.027 | 0.00853 | -0.0667 | 120.3986
6 | 1.0889 | 0.00896 | -0.0642 | 121.529
6.5 | 1.1461 | 0.00952 | -0.0605 | 120.3887
7 | 1.1905 | 0.01008 | -0.0542 | 118.1052
7.5 | 1.2343 | 0.01088 | -0.0478 | 113.4467
8 | 1.2736 | 0.01202 | -0.0409 | 105.9567
8.5 | 1.3015 | 0.01386 | -0.033 | 93.9033
9 | 1.3067 | 0.01707 | -0.0236 | 76.5495
9.5 | 1.2867 | 0.02231 | -0.0139 | 57.6737
10 | 1.2662 | 0.02879 | -0.0065 | 43.9805
10.5 | 1.2387 | 0.03647 | -0.0017 | 33.9649
11 | 1.2072 | 0.04526 | 0.0004 | 26.6726
11.5 | 1.1694 | 0.05584 | -0.0008 | 20.942
12 | 1.1312 | 0.06814 | -0.0052 | 16.6011
12.5 | 1.0971 | 0.08183 | -0.0127 | 13.4071
13 | 1.0689 | 0.09675 | -0.0225 | 11.0481
13.5 | 1.0479 | 0.11249 | -0.0336 | 9.3155
14 | 1.0331 | 0.12793 | -0.0438 | 8.0755

## 129. Re 16M Mach 0.00 (1)
BIGFOIL.COM POLAR EXPORT
NACA65-314
NACA65-314 |  |  |  | Cl Max: | 1.302 | at alpha= | 11 | deg
JavaFoil+Calcfoil stall+Eppler ext transition |  |  |  | L/D Max: | 128.066 | at alpha= | 8.5 | deg
Re: | 16000000 |  |  | Cd Min: | 0.00487 | at alpha= | -0.5 | deg
Mach: | 0 |  |  | Cl=0 at alpha= | -2.675 | deg
|  |  |  | @ Cl=0.1, Cd= | 0.005159
|  |  |  | @ Cl=0.4, Cd= | 0.0051698
|  |  |  | @ Cl=0.6, Cd= | 0.0060491
alpha (deg) | Cl | Cd | Cm | Cl/Cd
-18.5 | -0.653 | 0.13372 | -0.02 | -4.883
-18 | -0.677 | 0.12194 | -0.022 | -5.556
-17.5 | -0.699 | 0.11474 | -0.023 | -6.095
-17 | -0.717 | 0.11206 | -0.023 | -6.395
-16.5 | -0.738 | 0.10236 | -0.025 | -7.21
-16 | -0.758 | 0.09347 | -0.026 | -8.105
-15.5 | -0.78 | 0.08146 | -0.029 | -9.57
-15 | -0.887 | 0.0237 | -0.039 | -37.43
-14.5 | -0.894 | 0.02169 | -0.04 | -41.22
-14 | -0.901 | 0.01765 | -0.041 | -51.081
-13.5 | -0.903 | 0.01498 | -0.043 | -60.287
-13 | -0.898 | 0.0132 | -0.044 | -68.011
-12.5 | -0.887 | 0.0121 | -0.045 | -73.331
-12 | -0.872 | 0.01118 | -0.046 | -77.969
-11.5 | -0.852 | 0.01049 | -0.047 | -81.217
-11 | -0.828 | 0.00983 | -0.048 | -84.153
-10.5 | -0.799 | 0.00939 | -0.049 | -85.054
-10 | -0.766 | 0.00895 | -0.05 | -85.652
-9.5 | -0.73 | 0.00849 | -0.051 | -85.975
-9 | -0.691 | 0.00747 | -0.052 | -92.479
-8.5 | -0.648 | 0.00779 | -0.053 | -83.228
-8 | -0.602 | 0.00763 | -0.054 | -78.897
-7.5 | -0.552 | 0.00742 | -0.055 | -74.393
-7 | -0.5 | 0.00715 | -0.056 | -69.965
-6.5 | -0.447 | 0.00686 | -0.056 | -65.117
-6 | -0.391 | 0.0067 | -0.057 | -58.405
-5.5 | -0.335 | 0.00655 | -0.058 | -51.114
-5 | -0.277 | 0.00641 | -0.059 | -43.213
-4.5 | -0.218 | 0.00629 | -0.06 | -34.688
-4 | -0.159 | 0.00616 | -0.061 | -25.798
-3.5 | -0.099 | 0.00603 | -0.062 | -16.422
-3 | -0.039 | 0.00593 | -0.062 | -6.591
-2.5 | 0.021 | 0.00536 | -0.063 | 3.947
-2 | 0.082 | 0.00521 | -0.064 | 15.66
-1.5 | 0.142 | 0.00504 | -0.065 | 28.192
-1 | 0.203 | 0.00493 | -0.066 | 41.114
-0.5 | 0.263 | 0.00487 | -0.066 | 54.061
0 | 0.324 | 0.00498 | -0.067 | 65.061
0.5 | 0.384 | 0.00512 | -0.068 | 75.019
1 | 0.445 | 0.00531 | -0.069 | 83.65
1.5 | 0.505 | 0.00557 | -0.07 | 90.697
2 | 0.564 | 0.00586 | -0.07 | 96.108
2.5 | 0.623 | 0.00617 | -0.071 | 100.885
3 | 0.682 | 0.00652 | -0.072 | 104.613
3.5 | 0.74 | 0.00739 | -0.073 | 100.144
4 | 0.797 | 0.00767 | -0.074 | 103.924
4.5 | 0.853 | 0.0079 | -0.074 | 108.011
5 | 0.907 | 0.00815 | -0.075 | 111.361
5.5 | 0.96 | 0.00847 | -0.076 | 113.305
6 | 1.011 | 0.00829 | -0.077 | 121.957
6.5 | 1.059 | 0.0086 | -0.077 | 123.141
7 | 1.105 | 0.00895 | -0.078 | 123.406
7.5 | 1.148 | 0.00926 | -0.079 | 123.976
8 | 1.186 | 0.00965 | -0.079 | 122.952
8.5 | 1.219 | 0.00952 | -0.08 | 128.066
9 | 1.247 | 0.00987 | -0.081 | 126.337
9.5 | 1.269 | 0.01132 | -0.081 | 112.134
10 | 1.286 | 0.0118 | -0.082 | 108.955
10.5 | 1.297 | 0.01244 | -0.082 | 104.223
11 | 1.302 | 0.01299 | -0.083 | 100.225
11.5 | 1.302 | 0.0136 | -0.083 | 95.718
12 | 1.297 | 0.01438 | -0.084 | 90.159
12.5 | 1.286 | 0.01532 | -0.084 | 83.902
13 | 1.269 | 0.01644 | -0.084 | 77.181
13.5 | 1.249 | 0.01761 | -0.085 | 70.916
14 | 1.223 | 0.01912 | -0.085 | 63.971
14.5 | 1.192 | 0.02121 | -0.085 | 56.203
15 | 1.154 | 0.02393 | -0.084 | 48.215
15.5 | 1.109 | 0.0275 | -0.084 | 40.316
16 | 1.06 | 0.03237 | -0.083 | 32.755

## 130. Re 16M Mach 0.00 (2)
BIGFOIL.COM POLAR EXPORT
NACA65-314
NACA65-314 |  |  |  | Cl Max: | 1.888 | at alpha= | 20 | deg
XFOIL ncrit=9 |  |  |  | L/D Max: | 133.761 | at alpha= | 8.5 | deg
Re: | 16000000 |  |  | Cd Min: | 0.04187 | at alpha= | 20 | deg
Mach: | 0 |  |  | Cl=0 at alpha= | -2.4275 | deg
|  |  |  | @ Cl=0.1, Cd= | 0.0046075
|  |  |  | @ Cl=0.4, Cd= | 0.00382
|  |  |  | @ Cl=0.6, Cd= | 0.0057854
alpha (deg) | Cl | Cd | Cm | Cl/Cd
-20 | -1.6849 | 0.02657 | -0.0631 | -63.4136
-19.5 | -1.6639 | 0.02426 | -0.0624 | -68.5862
-19 | -1.6414 | 0.02214 | -0.0614 | -74.1373
-18.5 | -1.6158 | 0.02031 | -0.0604 | -79.5569
-18 | -1.5873 | 0.01874 | -0.0593 | -84.7012
-17.5 | -1.5566 | 0.01735 | -0.0581 | -89.7176
-17 | -1.5267 | 0.01615 | -0.0562 | -94.5325
-16.5 | -1.4409 | 0.01489 | -0.0652 | -96.7696
-16 | -1.3813 | 0.01376 | -0.0689 | -100.3852
-15.5 | -1.3594 | 0.01306 | -0.0643 | -104.0888
-15 | -1.3383 | 0.01241 | -0.0591 | -107.8405
-14.5 | -1.2997 | 0.01179 | -0.0571 | -110.2375
-14 | -1.2577 | 0.01122 | -0.0555 | -112.0945
-13.5 | -1.2122 | 0.01074 | -0.0545 | -112.8678
-13 | -1.1646 | 0.01031 | -0.0538 | -112.9583
-12.5 | -1.1157 | 0.0099 | -0.0532 | -112.697
-12 | -1.0657 | 0.00952 | -0.0528 | -111.9433
-11.5 | -1.0144 | 0.00919 | -0.0526 | -110.3808
-11 | -0.9626 | 0.00883 | -0.0525 | -109.0147
-10.5 | -0.9109 | 0.00841 | -0.0523 | -108.3115
-10 | -0.8581 | 0.00805 | -0.0523 | -106.5963
-9.5 | -0.8048 | 0.00769 | -0.0524 | -104.6554
-9 | -0.7504 | 0.00738 | -0.0527 | -101.6802
-7 | -0.5273 | 0.00645 | -0.0544 | -81.7519
-6.5 | -0.4707 | 0.0062 | -0.055 | -75.9194
-6 | -0.4137 | 0.00603 | -0.0556 | -68.607
-5 | -0.2989 | 0.0057 | -0.0569 | -52.4386
-4.5 | -0.241 | 0.00554 | -0.0577 | -43.5018
-4 | -0.1831 | 0.00542 | -0.0584 | -33.7823
-3.5 | -0.1248 | 0.00526 | -0.0592 | -23.7262
-3 | -0.0667 | 0.00514 | -0.06 | -12.9767
-2.5 | -0.0084 | 0.005 | -0.0608 | -1.68
-2 | 0.0495 | 0.00479 | -0.0616 | 10.334
-1.5 | 0.1076 | 0.00458 | -0.0624 | 23.4934
-1 | 0.1659 | 0.00433 | -0.0634 | 38.3141
-0.5 | 0.2243 | 0.00397 | -0.0645 | 56.4987
0 | 0.283 | 0.00347 | -0.0658 | 81.5562
0.5 | 0.3416 | 0.00348 | -0.0667 | 98.1609
1 | 0.3975 | 0.00378 | -0.0671 | 105.1587
1.5 | 0.4481 | 0.00459 | -0.0667 | 97.6253
2 | 0.5014 | 0.00514 | -0.0666 | 97.5486
3.5 | 0.6664 | 0.00622 | -0.0673 | 107.1383
4 | 0.7214 | 0.00655 | -0.0675 | 110.1374
4.5 | 0.7772 | 0.00678 | -0.0679 | 114.6313
5 | 0.8328 | 0.00702 | -0.0682 | 118.6325
5.5 | 0.8882 | 0.00725 | -0.0685 | 122.5103
6 | 0.9429 | 0.00752 | -0.0687 | 125.3856
6.5 | 0.9974 | 0.00778 | -0.0689 | 128.2005
7 | 1.0513 | 0.00806 | -0.0689 | 130.4342
7.5 | 1.1043 | 0.00839 | -0.0689 | 131.621
8 | 1.157 | 0.00871 | -0.0687 | 132.8358
8.5 | 1.2092 | 0.00904 | -0.0686 | 133.7611
9 | 1.2598 | 0.00943 | -0.0681 | 133.5949
9.5 | 1.3093 | 0.00987 | -0.0675 | 132.6545
10 | 1.3586 | 0.01026 | -0.0668 | 132.4172
10.5 | 1.4068 | 0.01067 | -0.066 | 131.8463
11 | 1.4531 | 0.01113 | -0.0649 | 130.5571
11.5 | 1.4966 | 0.01167 | -0.0633 | 128.2434
12 | 1.5352 | 0.01224 | -0.0608 | 125.4248
12.5 | 1.564 | 0.01285 | -0.0564 | 121.7121
13 | 1.5955 | 0.01349 | -0.0528 | 118.2728
13.5 | 1.6266 | 0.01424 | -0.0495 | 114.2275
14 | 1.6571 | 0.0151 | -0.0463 | 109.7417
14.5 | 1.6855 | 0.01613 | -0.0432 | 104.4947
15.5 | 1.7314 | 0.01868 | -0.0358 | 92.6874
16 | 1.7555 | 0.02028 | -0.033 | 86.5631
16.5 | 1.7795 | 0.02197 | -0.0304 | 80.9968
17 | 1.802 | 0.02386 | -0.028 | 75.5239
17.5 | 1.8233 | 0.02592 | -0.0258 | 70.3434
18 | 1.8419 | 0.0283 | -0.0237 | 65.0848
18.5 | 1.8545 | 0.03129 | -0.0215 | 59.2681
19 | 1.8721 | 0.03406 | -0.02 | 54.9648
19.5 | 1.8781 | 0.03802 | -0.0184 | 49.3977
20 | 1.888 | 0.04187 | -0.0173 | 45.092

## 131. Re 16M Mach 0.10 (1)
BIGFOIL.COM POLAR EXPORT
NACA65-314
NACA65-314 |  |  |  | Cl Max: | 1.292 | at alpha= | 11 | deg
JavaFoil+Calcfoil stall+Eppler ext transition |  |  |  | L/D Max: | 127.885 | at alpha= | 8.5 | deg
Re: | 16000000 |  |  | Cd Min: | 0.00486 | at alpha= | -0.5 | deg
Mach: | 0.1 |  |  | Cl=0 at alpha= | -2.675 | deg
|  |  |  | @ Cl=0.1, Cd= | 0.0051475
|  |  |  | @ Cl=0.4, Cd= | 0.0051813
|  |  |  | @ Cl=0.6, Cd= | 0.00603
alpha (deg) | Cl | Cd | Cm | Cl/Cd
-18 | -0.632 | 0.12764 | -0.021 | -4.952
-17.5 | -0.657 | 0.11912 | -0.022 | -5.518
-17 | -0.679 | 0.11536 | -0.022 | -5.889
-16.5 | -0.701 | 0.10856 | -0.023 | -6.462
-16 | -0.724 | 0.0999 | -0.025 | -7.244
-15.5 | -0.745 | 0.09124 | -0.027 | -8.161
-15 | -0.767 | 0.07938 | -0.029 | -9.667
-14.5 | -0.861 | 0.02647 | -0.039 | -32.53
-14 | -0.877 | 0.0197 | -0.041 | -44.534
-13.5 | -0.881 | 0.01687 | -0.043 | -52.228
-13 | -0.884 | 0.01373 | -0.044 | -64.394
-12.5 | -0.876 | 0.01258 | -0.045 | -69.634
-12 | -0.864 | 0.01141 | -0.046 | -75.715
-11.5 | -0.846 | 0.01073 | -0.047 | -78.778
-11 | -0.823 | 0.01007 | -0.048 | -81.769
-10.5 | -0.796 | 0.00952 | -0.049 | -83.659
-10 | -0.765 | 0.00903 | -0.05 | -84.713
-9.5 | -0.73 | 0.00857 | -0.051 | -85.176
-9 | -0.691 | 0.00823 | -0.052 | -84.009
-8.5 | -0.649 | 0.00752 | -0.053 | -86.386
-8 | -0.603 | 0.00771 | -0.054 | -78.261
-7.5 | -0.554 | 0.00741 | -0.055 | -74.795
-7 | -0.502 | 0.00714 | -0.056 | -70.368
-6.5 | -0.448 | 0.00695 | -0.057 | -64.477
-6 | -0.393 | 0.00677 | -0.058 | -58.033
-5.5 | -0.336 | 0.00652 | -0.058 | -51.552
-5 | -0.278 | 0.00638 | -0.059 | -43.587
-4.5 | -0.219 | 0.00627 | -0.06 | -34.973
-4 | -0.16 | 0.00613 | -0.061 | -26.015
-3.5 | -0.1 | 0.00601 | -0.062 | -16.564
-3 | -0.039 | 0.00591 | -0.063 | -6.648
-2.5 | 0.021 | 0.00541 | -0.063 | 3.932
-2 | 0.082 | 0.00518 | -0.064 | 15.816
-1.5 | 0.143 | 0.00507 | -0.065 | 28.186
-1 | 0.204 | 0.00494 | -0.066 | 41.266
-0.5 | 0.264 | 0.00486 | -0.067 | 54.439
0 | 0.325 | 0.00497 | -0.068 | 65.509
0.5 | 0.386 | 0.00514 | -0.068 | 75.103
1 | 0.447 | 0.00532 | -0.069 | 84.012
1.5 | 0.507 | 0.00558 | -0.07 | 90.909
2 | 0.566 | 0.00586 | -0.071 | 96.737
2.5 | 0.626 | 0.00616 | -0.072 | 101.529
3 | 0.685 | 0.00652 | -0.072 | 105.106
3.5 | 0.743 | 0.00739 | -0.073 | 100.543
4 | 0.801 | 0.00767 | -0.074 | 104.4
4.5 | 0.857 | 0.00795 | -0.075 | 107.828
5 | 0.911 | 0.00823 | -0.075 | 110.712
5.5 | 0.964 | 0.00854 | -0.076 | 112.914
6 | 1.015 | 0.0083 | -0.077 | 122.317
6.5 | 1.063 | 0.00865 | -0.078 | 122.797
7 | 1.108 | 0.00897 | -0.078 | 123.509
7.5 | 1.151 | 0.00931 | -0.079 | 123.605
8 | 1.189 | 0.00969 | -0.08 | 122.725
8.5 | 1.221 | 0.00955 | -0.08 | 127.885
9 | 1.247 | 0.00995 | -0.081 | 125.277
9.5 | 1.267 | 0.01152 | -0.082 | 110.009
10 | 1.282 | 0.01201 | -0.082 | 106.739
10.5 | 1.29 | 0.0126 | -0.083 | 102.41
11 | 1.292 | 0.01325 | -0.083 | 97.535
11.5 | 1.289 | 0.01394 | -0.084 | 92.466
12 | 1.279 | 0.01479 | -0.084 | 86.508
12.5 | 1.264 | 0.01571 | -0.084 | 80.483
13 | 1.243 | 0.01689 | -0.085 | 73.608
13.5 | 1.218 | 0.01814 | -0.085 | 67.149
14 | 1.188 | 0.01973 | -0.085 | 60.185
14.5 | 1.148 | 0.02281 | -0.084 | 50.318
15 | 1.103 | 0.02628 | -0.084 | 41.956
15.5 | 1.04 | 0.03455 | -0.082 | 30.097
16 | 0.969 | 0.04903 | -0.078 | 19.766

## 132. Re 16M Mach 0.10 (2)
BIGFOIL.COM POLAR EXPORT
NACA65-314
NACA65-314 |  |  |  | Cl Max: | 1.8791 | at alpha= | 20 | deg
XFOIL ncrit=9 |  |  |  | L/D Max: | 133.513 | at alpha= | 8.5 | deg
Re: | 16000000 |  |  | Cd Min: | 0.04559 | at alpha= | 20 | deg
Mach: | 0.1 |  |  | Cl=0 at alpha= | -2.427 | deg
|  |  |  | @ Cl=0.1, Cd= | 0.0046108
|  |  |  | @ Cl=0.4, Cd= | 0.0040651
|  |  |  | @ Cl=0.6, Cd= | 0.0057658
alpha (deg) | Cl | Cd | Cm | Cl/Cd
-20 | -1.6805 | 0.02938 | -0.0674 | -57.1988
-19.5 | -1.6631 | 0.02656 | -0.0668 | -62.6167
-19 | -1.6432 | 0.02404 | -0.0658 | -68.3527
-18.5 | -1.6193 | 0.0219 | -0.0647 | -73.9406
-18 | -1.5923 | 0.02007 | -0.0634 | -79.3373
-17.5 | -1.5636 | 0.01844 | -0.062 | -84.7939
-16.5 | -1.4587 | 0.01565 | -0.0667 | -93.2077
-16 | -1.3787 | 0.01437 | -0.0742 | -95.9429
-15.5 | -1.3564 | 0.01359 | -0.0696 | -99.8087
-15 | -1.3376 | 0.0128 | -0.064 | -104.5
-14.5 | -1.3062 | 0.01217 | -0.0603 | -107.3295
-14 | -1.266 | 0.01151 | -0.0582 | -109.9913
-13.5 | -1.2211 | 0.01096 | -0.0568 | -111.4142
-13 | -1.1736 | 0.0105 | -0.0558 | -111.7714
-12.5 | -1.1245 | 0.01006 | -0.055 | -111.7793
-12 | -1.0741 | 0.00966 | -0.0544 | -111.1905
-11.5 | -1.0224 | 0.00931 | -0.054 | -109.8174
-11 | -0.9702 | 0.00894 | -0.0537 | -108.5235
-10.5 | -0.9177 | 0.00852 | -0.0535 | -107.7113
-10 | -0.8645 | 0.00814 | -0.0533 | -106.2039
-9.5 | -0.8108 | 0.00777 | -0.0533 | -104.3501
-9 | -0.756 | 0.00744 | -0.0534 | -101.6129
-8.5 | -0.7004 | 0.00717 | -0.0537 | -97.6848
-8 | -0.6442 | 0.00693 | -0.054 | -92.9582
-7 | -0.531 | 0.00648 | -0.0549 | -81.9444
-6.5 | -0.474 | 0.00623 | -0.0554 | -76.0835
-6 | -0.4166 | 0.00605 | -0.056 | -68.8595
-5 | -0.3009 | 0.00572 | -0.0573 | -52.6049
-4.5 | -0.2426 | 0.00555 | -0.058 | -43.7117
-4 | -0.1843 | 0.00543 | -0.0587 | -33.9411
-3.5 | -0.1257 | 0.00527 | -0.0595 | -23.852
-3 | -0.0672 | 0.00515 | -0.0603 | -13.0485
-2.5 | -0.0085 | 0.00501 | -0.0611 | -1.6966
-2 | 0.0497 | 0.0048 | -0.0619 | 10.3542
-1.5 | 0.1082 | 0.00458 | -0.0627 | 23.6245
-1 | 0.1668 | 0.00433 | -0.0637 | 38.5219
-0.5 | 0.2256 | 0.00397 | -0.0648 | 56.8262
0 | 0.2846 | 0.00347 | -0.0661 | 82.0173
0.5 | 0.3436 | 0.00348 | -0.067 | 98.7356
1.5 | 0.4506 | 0.00459 | -0.067 | 98.1699
2 | 0.5041 | 0.00515 | -0.0669 | 97.8835
2.5 | 0.5601 | 0.00546 | -0.0673 | 102.5824
3 | 0.6149 | 0.00588 | -0.0674 | 104.5748
3.5 | 0.67 | 0.00625 | -0.0675 | 107.2
4 | 0.7254 | 0.00657 | -0.0677 | 110.411
4.5 | 0.7815 | 0.00681 | -0.0681 | 114.7577
5 | 0.8374 | 0.00705 | -0.0683 | 118.7801
5.5 | 0.8932 | 0.00728 | -0.0686 | 122.6923
6 | 0.9483 | 0.00756 | -0.0687 | 125.4365
6.5 | 1.0032 | 0.00782 | -0.0689 | 128.2864
7 | 1.0574 | 0.00811 | -0.0689 | 130.3822
7.5 | 1.1107 | 0.00845 | -0.0687 | 131.4438
8 | 1.1639 | 0.00877 | -0.0685 | 132.7138
8.5 | 1.2163 | 0.00911 | -0.0682 | 133.5126
9 | 1.2671 | 0.00953 | -0.0676 | 132.9591
9.5 | 1.3169 | 0.00996 | -0.0668 | 132.2189
10 | 1.3665 | 0.01036 | -0.066 | 131.9015
10.5 | 1.4147 | 0.01079 | -0.065 | 131.1121
11 | 1.4605 | 0.01129 | -0.0636 | 129.3623
11.5 | 1.5031 | 0.01187 | -0.0616 | 126.6302
12 | 1.5359 | 0.01245 | -0.0577 | 123.3655
12.5 | 1.5666 | 0.01309 | -0.0536 | 119.6791
13 | 1.5988 | 0.0138 | -0.05 | 115.8551
13.5 | 1.6299 | 0.01463 | -0.0466 | 111.4081
14 | 1.6599 | 0.01561 | -0.0433 | 106.3357
14.5 | 1.687 | 0.01681 | -0.0399 | 100.3569
15.5 | 1.7326 | 0.01963 | -0.0325 | 88.2629
16 | 1.7582 | 0.02127 | -0.0297 | 82.661
16.5 | 1.7822 | 0.02311 | -0.0271 | 77.1181
17 | 1.8034 | 0.02522 | -0.0246 | 71.5067
17.5 | 1.8226 | 0.02762 | -0.0222 | 65.9884
18 | 1.8374 | 0.03048 | -0.0199 | 60.2822
18.5 | 1.8479 | 0.03393 | -0.0178 | 54.4621
19 | 1.862 | 0.03725 | -0.0164 | 49.9866
19.5 | 1.8701 | 0.04135 | -0.0151 | 45.2261
20 | 1.8791 | 0.04559 | -0.0144 | 41.2174

## 133. Re 16M Mach 0.25 (1)
BIGFOIL.COM POLAR EXPORT
NACA65-314
NACA65-314 |  |  |  | Cl Max: | 1.245 | at alpha= | 9.5 | deg
JavaFoil+Calcfoil stall+Eppler ext transition |  |  |  | L/D Max: | 129.468 | at alpha= | 8.5 | deg
Re: | 16000000 |  |  | Cd Min: | 0.00486 | at alpha= | -0.5 | deg
Mach: | 0.25 |  |  | Cl=0 at alpha= | -2.6774 | deg
|  |  |  | @ Cl=0.1, Cd= | 0.0051995
|  |  |  | @ Cl=0.4, Cd= | 0.0051706
|  |  |  | @ Cl=0.6, Cd= | 0.0060744
alpha (deg) | Cl | Cd | Cm | Cl/Cd
-16.5 | -0.407 | 0.12673 | -0.02 | -3.214
-16 | -0.465 | 0.11714 | -0.021 | -3.969
-15.5 | -0.518 | 0.11051 | -0.021 | -4.687
-15 | -0.566 | 0.10208 | -0.023 | -5.547
-14.5 | -0.602 | 0.09607 | -0.024 | -6.263
-14 | -0.628 | 0.08705 | -0.026 | -7.217
-13.5 | -0.648 | 0.08115 | -0.027 | -7.983
-13 | -0.68 | 0.0618 | -0.034 | -11.001
-12.5 | -0.779 | 0.01678 | -0.045 | -46.443
-12 | -0.793 | 0.01375 | -0.047 | -57.656
-11.5 | -0.794 | 0.01222 | -0.048 | -64.942
-11 | -0.787 | 0.01115 | -0.049 | -70.56
-10.5 | -0.773 | 0.01022 | -0.05 | -75.656
-10 | -0.752 | 0.00956 | -0.051 | -78.616
-9.5 | -0.724 | 0.00911 | -0.052 | -79.381
-9 | -0.69 | 0.00861 | -0.054 | -80.201
-8.5 | -0.652 | 0.00824 | -0.055 | -79.13
-8 | -0.61 | 0.00715 | -0.056 | -85.289
-7.5 | -0.563 | 0.00748 | -0.057 | -75.232
-7 | -0.512 | 0.00742 | -0.057 | -68.985
-6.5 | -0.458 | 0.00708 | -0.058 | -64.74
-6 | -0.402 | 0.00693 | -0.059 | -58.08
-5.5 | -0.345 | 0.00669 | -0.06 | -51.515
-5 | -0.285 | 0.00647 | -0.061 | -44.086
-4.5 | -0.225 | 0.00639 | -0.062 | -35.215
-4 | -0.164 | 0.00627 | -0.063 | -26.152
-3.5 | -0.102 | 0.00606 | -0.064 | -16.876
-3 | -0.04 | 0.00596 | -0.064 | -6.767
-2.5 | 0.022 | 0.00587 | -0.065 | 3.722
-2 | 0.084 | 0.00523 | -0.066 | 16.103
-1.5 | 0.147 | 0.00511 | -0.067 | 28.764
-1 | 0.209 | 0.00494 | -0.068 | 42.353
-0.5 | 0.272 | 0.00486 | -0.069 | 55.86
0 | 0.334 | 0.00498 | -0.069 | 67.148
0.5 | 0.397 | 0.00516 | -0.07 | 76.906
1 | 0.459 | 0.00538 | -0.071 | 85.303
1.5 | 0.522 | 0.00565 | -0.072 | 92.251
2 | 0.582 | 0.00598 | -0.073 | 97.391
2.5 | 0.643 | 0.0063 | -0.074 | 102.093
3 | 0.704 | 0.00667 | -0.074 | 105.473
3.5 | 0.763 | 0.00763 | -0.075 | 100.055
4 | 0.822 | 0.00786 | -0.076 | 104.528
4.5 | 0.879 | 0.0082 | -0.077 | 107.243
5 | 0.934 | 0.0085 | -0.078 | 109.897
5.5 | 0.986 | 0.00831 | -0.078 | 118.697
6 | 1.037 | 0.00857 | -0.079 | 120.942
6.5 | 1.084 | 0.00899 | -0.08 | 120.576
7 | 1.127 | 0.0094 | -0.08 | 119.915
7.5 | 1.167 | 0.00926 | -0.081 | 125.98
8 | 1.2 | 0.00963 | -0.082 | 124.549
8.5 | 1.223 | 0.00945 | -0.082 | 129.468
9 | 1.238 | 0.01172 | -0.083 | 105.675
9.5 | 1.245 | 0.01233 | -0.084 | 100.933
10 | 1.242 | 0.01297 | -0.084 | 95.758
10.5 | 1.23 | 0.01363 | -0.085 | 90.267
11 | 1.208 | 0.01458 | -0.085 | 82.847
11.5 | 1.176 | 0.01564 | -0.085 | 75.189
12 | 1.132 | 0.01711 | -0.086 | 66.183
12.5 | 0.899 | 0.08061 | -0.047 | 11.147
13 | 1.009 | 0.02268 | -0.085 | 44.476
13.5 | 0.915 | 0.03285 | -0.081 | 27.856
14 | 0.749 | 0.09276 | -0.052 | 8.075
14.5 | 0.682 | 0.10393 | -0.047 | 6.559

## 134. Re 16M Mach 0.25 (2)
BIGFOIL.COM POLAR EXPORT
NACA65-314
NACA65-314 |  |  |  | Cl Max: | 1.806 | at alpha= | 18 | deg
XFOIL ncrit=9 |  |  |  | L/D Max: | 131.678 | at alpha= | 8 | deg
Re: | 16000000 |  |  | Cd Min: | 0.07652 | at alpha= | 20 | deg
Mach: | 0.25 |  |  | Cl=0 at alpha= | -2.4228 | deg
|  |  |  | @ Cl=0.1, Cd= | 0.0046368
|  |  |  | @ Cl=0.4, Cd= | 0.0039208
|  |  |  | @ Cl=0.6, Cd= | 0.0057139
alpha (deg) | Cl | Cd | Cm | Cl/Cd
-20 | -1.4725 | 0.06761 | -0.0727 | -21.7793
-19.5 | -1.5087 | 0.0563 | -0.0789 | -26.7975
-19 | -1.5382 | 0.04674 | -0.0829 | -32.9097
-18.5 | -1.5507 | 0.03962 | -0.0847 | -39.1393
-18 | -1.5486 | 0.0344 | -0.0848 | -45.0174
-17.5 | -1.5413 | 0.02997 | -0.084 | -51.4281
-17 | -1.5217 | 0.02669 | -0.0826 | -57.0139
-16 | -1.4411 | 0.02027 | -0.0857 | -71.0952
-15.5 | -1.3412 | 0.01769 | -0.096 | -75.8168
-15 | -1.327 | 0.01613 | -0.0901 | -82.2691
-14.5 | -1.303 | 0.01473 | -0.0851 | -88.4589
-14 | -1.2784 | 0.01352 | -0.0798 | -94.5562
-13.5 | -1.2574 | 0.01265 | -0.073 | -99.3992
-13 | -1.2159 | 0.0119 | -0.0694 | -102.1765
-12.5 | -1.1689 | 0.01121 | -0.0667 | -104.273
-12 | -1.1186 | 0.0106 | -0.0645 | -105.5283
-11.5 | -1.0655 | 0.01009 | -0.0628 | -105.5996
-11 | -1.0112 | 0.00962 | -0.0614 | -105.1143
-10.5 | -0.9564 | 0.00912 | -0.0602 | -104.8684
-10 | -0.8999 | 0.00871 | -0.0594 | -103.318
-9.5 | -0.8443 | 0.00822 | -0.0585 | -102.7129
-9 | -0.7871 | 0.00781 | -0.0579 | -100.781
-8.5 | -0.7292 | 0.00744 | -0.0576 | -98.0108
-8 | -0.6706 | 0.00715 | -0.0575 | -93.7902
-7.5 | -0.6113 | 0.00688 | -0.0575 | -88.8517
-6.5 | -0.4923 | 0.00638 | -0.0579 | -77.163
-6 | -0.4326 | 0.00615 | -0.0582 | -70.3415
-5 | -0.3122 | 0.0058 | -0.0592 | -53.8276
-4.5 | -0.2519 | 0.00561 | -0.0598 | -44.902
-4 | -0.1913 | 0.00548 | -0.0605 | -34.9088
-3.5 | -0.1307 | 0.00532 | -0.0612 | -24.5677
-3 | -0.0701 | 0.0052 | -0.0619 | -13.4808
-2.5 | -0.0093 | 0.00504 | -0.0628 | -1.8452
-2 | 0.0509 | 0.00484 | -0.0636 | 10.5165
-1.5 | 0.1113 | 0.00459 | -0.0644 | 24.2484
-1 | 0.1719 | 0.00433 | -0.0654 | 39.6998
-0.5 | 0.2325 | 0.00395 | -0.0666 | 58.8608
0 | 0.2937 | 0.00344 | -0.068 | 85.3779
0.5 | 0.3544 | 0.00348 | -0.0689 | 101.8391
1.5 | 0.4651 | 0.00455 | -0.0688 | 102.2198
2 | 0.5194 | 0.00518 | -0.0686 | 100.2703
2.5 | 0.5769 | 0.00552 | -0.0688 | 104.5109
3 | 0.6329 | 0.00599 | -0.0687 | 105.6594
3.5 | 0.6896 | 0.00638 | -0.0687 | 108.0878
4 | 0.7471 | 0.00668 | -0.0688 | 111.8413
4.5 | 0.8052 | 0.00693 | -0.069 | 116.1905
5 | 0.863 | 0.0072 | -0.0691 | 119.8611
5.5 | 0.9207 | 0.00746 | -0.0691 | 123.4182
6 | 0.9778 | 0.00775 | -0.0689 | 126.1677
6.5 | 1.0347 | 0.00804 | -0.0687 | 128.694
7 | 1.0905 | 0.0084 | -0.0682 | 129.8214
7.5 | 1.146 | 0.00875 | -0.0676 | 130.9714
8 | 1.2009 | 0.00912 | -0.0668 | 131.6776
8.5 | 1.254 | 0.00956 | -0.0657 | 131.1715
9 | 1.3057 | 0.01005 | -0.0642 | 129.9204
9.5 | 1.3571 | 0.01049 | -0.0626 | 129.3708
10 | 1.4063 | 0.011 | -0.0606 | 127.8455
10.5 | 1.4496 | 0.01159 | -0.0575 | 125.0733
11 | 1.4809 | 0.01227 | -0.0521 | 120.6927
11.5 | 1.5148 | 0.01303 | -0.0475 | 116.2548
12 | 1.5501 | 0.01386 | -0.0434 | 111.8398
12.5 | 1.5835 | 0.01489 | -0.0392 | 106.3465
13 | 1.6149 | 0.01613 | -0.0351 | 100.1178
13.5 | 1.6429 | 0.01768 | -0.0309 | 92.9242
14 | 1.6718 | 0.0193 | -0.027 | 86.6218
14.5 | 1.7003 | 0.02108 | -0.0234 | 80.6594
15 | 1.7203 | 0.02309 | -0.0189 | 74.5041
15.5 | 1.7416 | 0.02568 | -0.0154 | 67.8193
16 | 1.7576 | 0.02882 | -0.012 | 60.9854
16.5 | 1.775 | 0.03209 | -0.0092 | 55.3132
17 | 1.7885 | 0.03594 | -0.0067 | 49.7635
17.5 | 1.8001 | 0.04023 | -0.0048 | 44.7452
18 | 1.806 | 0.04534 | -0.0034 | 39.8324
18.5 | 1.8059 | 0.05143 | -0.0027 | 35.1137
19 | 1.8035 | 0.05819 | -0.0029 | 30.9933
19.5 | 1.7908 | 0.06661 | -0.0044 | 26.8849
20 | 1.7709 | 0.07652 | -0.0073 | 23.143

## 135. Re 16M Mach 0.50 (1)
BIGFOIL.COM POLAR EXPORT
NACA65-314
NACA65-314 |  |  |  | Cl Max: | 1.235 | at alpha= | 20 | deg
JavaFoil+Calcfoil stall+Eppler ext transition |  |  |  | L/D Max: | 116.32 | at alpha= | 5.5 | deg
Re: | 16000000 |  |  | Cd Min: | 0.00492 | at alpha= | 0 | deg
Mach: | 0.5 |  |  | Cl=0 at alpha= | -2.6739 | deg
|  |  |  | @ Cl=0.1, Cd= | 0.0054669
|  |  |  | @ Cl=0.4, Cd= | 0.0050983
|  |  |  | @ Cl=0.6, Cd= | 0.0060764
alpha (deg) | Cl | Cd | Cm | Cl/Cd
-20 | -0.955 | 0.16829 | -0.023 | -5.674
-19.5 | -0.927 | 0.1637 | -0.024 | -5.662
-19 | -0.902 | 0.15187 | -0.025 | -5.942
-18.5 | -0.874 | 0.14524 | -0.025 | -6.018
-18 | -0.846 | 0.14118 | -0.025 | -5.993
-17.5 | -0.818 | 0.13662 | -0.025 | -5.987
-17 | -0.791 | 0.1264 | -0.026 | -6.26
-16.5 | -0.767 | 0.11538 | -0.027 | -6.651
-16 | -0.739 | 0.10958 | -0.028 | -6.748
-15.5 | -0.713 | 0.10189 | -0.029 | -7
-15 | -0.694 | 0.08812 | -0.032 | -7.871
-14.5 | -0.73 | 0.03767 | -0.044 | -19.377
-14 | -0.627 | 0.09804 | -0.028 | -6.391
-13.5 | -0.601 | 0.08787 | -0.03 | -6.841
-13 | -0.582 | 0.07407 | -0.034 | -7.852
-12.5 | -0.627 | 0.02294 | -0.049 | -27.344
-12 | -0.609 | 0.01693 | -0.052 | -35.98
-11.5 | -0.583 | 0.0143 | -0.053 | -40.777
-11 | -0.46 | 0.07351 | -0.028 | -6.254
-10.5 | -0.434 | 0.06556 | -0.03 | -6.617
-10 | -0.461 | 0.02191 | -0.052 | -21.041
-9.5 | -0.455 | 0.01201 | -0.057 | -37.834
-9 | -0.425 | 0.01062 | -0.059 | -39.996
-8.5 | -0.322 | 0.05326 | -0.03 | -6.052
-8 | -0.296 | 0.04821 | -0.034 | -6.14
-7.5 | -0.531 | 0.00924 | -0.062 | -57.529
-7 | -0.52 | 0.00853 | -0.064 | -61.039
-6.5 | -0.484 | 0.00794 | -0.065 | -60.94
-6 | -0.434 | 0.00757 | -0.066 | -57.356
-5.5 | -0.377 | 0.00661 | -0.067 | -56.995
-5 | -0.315 | 0.00665 | -0.068 | -47.388
-4.5 | -0.249 | 0.00668 | -0.069 | -37.326
-4 | -0.182 | 0.00649 | -0.07 | -28.096
-3.5 | -0.114 | 0.00628 | -0.071 | -18.158
-3 | -0.045 | 0.00632 | -0.072 | -7.129
-2.5 | 0.024 | 0.00613 | -0.073 | 3.977
-2 | 0.094 | 0.00549 | -0.074 | 17.131
-1.5 | 0.164 | 0.00522 | -0.075 | 31.435
-1 | 0.234 | 0.00507 | -0.076 | 46.14
-0.5 | 0.304 | 0.00499 | -0.077 | 60.842
0 | 0.374 | 0.00492 | -0.078 | 76.049
0.5 | 0.444 | 0.0054 | -0.079 | 82.199
1 | 0.513 | 0.00562 | -0.08 | 91.297
1.5 | 0.583 | 0.00598 | -0.08 | 97.583
2 | 0.65 | 0.00636 | -0.081 | 102.176
2.5 | 0.718 | 0.00687 | -0.082 | 104.445
3 | 0.784 | 0.00736 | -0.083 | 106.525
3.5 | 0.85 | 0.00805 | -0.084 | 105.553
4 | 0.912 | 0.00837 | -0.085 | 108.924
4.5 | 0.97 | 0.00874 | -0.086 | 111.011
5 | 1.024 | 0.00921 | -0.087 | 111.146
5.5 | 1.069 | 0.00919 | -0.087 | 116.32
6 | 1.103 | 0.01069 | -0.088 | 103.23
6.5 | 1.119 | 0.01135 | -0.089 | 98.63
7 | 1.101 | 0.01221 | -0.089 | 90.198
7.5 | 0.988 | 0.01344 | -0.09 | 73.497
8 | 0.717 | 0.01446 | -0.09 | 49.598
8.5 | 0.613 | 0.05618 | -0.046 | 10.919
9 | 0.781 | 0.0153 | -0.092 | 51.07
9.5 | 0.811 | 0.01647 | -0.092 | 49.251
10 | 0.836 | 0.01897 | -0.092 | 44.068
10.5 | 0.726 | 0.06862 | -0.054 | 10.578
11 | 0.902 | 0.01911 | -0.094 | 47.226
11.5 | 0.929 | 0.02134 | -0.094 | 43.511
12 | 0.952 | 0.02416 | -0.093 | 39.402
12.5 | 0.937 | 0.03874 | -0.088 | 24.185
13 | 1.017 | 0.02414 | -0.095 | 42.156
13.5 | 1.038 | 0.02814 | -0.095 | 36.878
14 | 1.051 | 0.03469 | -0.093 | 30.296
14.5 | 0.994 | 0.07255 | -0.08 | 13.699
15 | 0.965 | 0.11512 | -0.058 | 8.384
15.5 | 0.995 | 0.11921 | -0.061 | 8.342
16 | 1.025 | 0.12162 | -0.064 | 8.425
16.5 | 1.053 | 0.12681 | -0.065 | 8.303
17 | 1.072 | 0.14397 | -0.062 | 7.449
17.5 | 1.1 | 0.15159 | -0.064 | 7.257
18 | 1.129 | 0.15581 | -0.066 | 7.247
18.5 | 1.157 | 0.16029 | -0.067 | 7.217
19 | 1.18 | 0.17466 | -0.066 | 6.758
19.5 | 1.206 | 0.18867 | -0.067 | 6.393
20 | 1.235 | 0.19083 | -0.069 | 6.474

## 136. Re 16M Mach 0.50 (2)
BIGFOIL.COM POLAR EXPORT
NACA65-314
NACA65-314 |  |  |  | Cl Max: | 1.3155 | at alpha= | 9 | deg
XFOIL ncrit=9 |  |  |  | L/D Max: | 132.781 | at alpha= | 1 | deg
Re: | 16000000 |  |  | Cd Min: | 0.12688 | at alpha= | 14 | deg
Mach: | 0.5 |  |  | Cl=0 at alpha= | -2.4024 | deg
|  |  |  | @ Cl=0.1, Cd= | 0.0048419
|  |  |  | @ Cl=0.4, Cd= | 0.0034581
|  |  |  | @ Cl=0.6, Cd= | 0.005416
alpha (deg) | Cl | Cd | Cm | Cl/Cd
-13.5 | -0.4769 | 0.11 | -0.0713 | -4.3355
-13 | -0.4907 | 0.09801 | -0.0787 | -5.0066
-12.5 | -0.5044 | 0.0866 | -0.0859 | -5.8245
-12 | -0.523 | 0.07446 | -0.0938 | -7.0239
-11.5 | -0.5425 | 0.06 | -0.1042 | -9.0417
-11 | -0.5639 | 0.04954 | -0.1116 | -11.3827
-10.5 | -0.5959 | 0.04053 | -0.1158 | -14.7027
-10 | -0.6315 | 0.03294 | -0.1161 | -19.1712
-9.5 | -0.6709 | 0.02641 | -0.1125 | -25.4033
-9 | -0.7079 | 0.02088 | -0.1049 | -33.9033
-8.5 | -0.7348 | 0.01661 | -0.0936 | -44.2384
-8 | -0.7328 | 0.01174 | -0.0849 | -62.4191
-7.5 | -0.7003 | 0.00906 | -0.078 | -77.2958
-7 | -0.6429 | 0.00785 | -0.0739 | -81.8981
-6.5 | -0.5755 | 0.00721 | -0.0715 | -79.8197
-6 | -0.5053 | 0.00682 | -0.07 | -74.0909
-5.5 | -0.4349 | 0.00645 | -0.0691 | -67.4264
-5 | -0.3644 | 0.00619 | -0.0685 | -58.8691
-4.5 | -0.2935 | 0.00596 | -0.0684 | -49.245
-4 | -0.2234 | 0.00575 | -0.0685 | -38.8522
-3.5 | -0.1532 | 0.00557 | -0.0689 | -27.5045
-3 | -0.0832 | 0.00539 | -0.0694 | -15.436
-2.5 | -0.0136 | 0.00525 | -0.0701 | -2.5905
-2 | 0.0561 | 0.00504 | -0.0709 | 11.131
-1.5 | 0.1248 | 0.00473 | -0.0718 | 26.3848
-1 | 0.194 | 0.00438 | -0.0729 | 44.2922
-0.5 | 0.2631 | 0.00389 | -0.0743 | 67.635
0 | 0.3333 | 0.00342 | -0.076 | 97.4561
0.5 | 0.4034 | 0.00346 | -0.077 | 116.5896
1 | 0.4727 | 0.00356 | -0.0779 | 132.7809
1.5 | 0.5298 | 0.00443 | -0.0767 | 119.5937
2 | 0.5869 | 0.0053 | -0.0754 | 110.7358
2.5 | 0.649 | 0.00585 | -0.0747 | 110.9402
3 | 0.7097 | 0.00645 | -0.0736 | 110.031
3.5 | 0.7722 | 0.00693 | -0.0726 | 111.4286
4 | 0.8378 | 0.00726 | -0.0718 | 115.3994
4.5 | 0.9032 | 0.00759 | -0.0708 | 118.9987
5 | 0.9681 | 0.00795 | -0.0694 | 121.7736
5.5 | 1.0322 | 0.00833 | -0.0676 | 123.9136
6 | 1.0946 | 0.00878 | -0.0651 | 124.6697
6.5 | 1.1538 | 0.00929 | -0.0617 | 124.1981
7 | 1.2022 | 0.00982 | -0.0559 | 122.4236
7.5 | 1.2464 | 0.01055 | -0.0494 | 118.1422
8 | 1.2866 | 0.0116 | -0.0425 | 110.9138
8.5 | 1.3148 | 0.01335 | -0.0342 | 98.4869
9 | 1.3155 | 0.01667 | -0.0242 | 78.9142
9.5 | 1.2956 | 0.02183 | -0.0144 | 59.3495
10 | 1.2753 | 0.02821 | -0.0068 | 45.2074
10.5 | 1.248 | 0.03579 | -0.0017 | 34.8701
11 | 1.2129 | 0.04476 | 0.0005 | 27.0979
11.5 | 1.1746 | 0.05531 | -0.0006 | 21.2367
12 | 1.1366 | 0.06748 | -0.0048 | 16.8435
12.5 | 1.1026 | 0.08105 | -0.0121 | 13.6039
13 | 1.0745 | 0.09584 | -0.0218 | 11.2114
13.5 | 1.0534 | 0.11148 | -0.0328 | 9.4492
14 | 1.0388 | 0.12688 | -0.0431 | 8.1873

## 137. Re 18M Mach 0.00 (1)
BIGFOIL.COM POLAR EXPORT
NACA65-314
NACA65-314 |  |  |  | Cl Max: | 1.303 | at alpha= | 11 | deg
JavaFoil+Calcfoil stall+Eppler ext transition |  |  |  | L/D Max: | 135.052 | at alpha= | 9.5 | deg
Re: | 18000000 |  |  | Cd Min: | 0.00503 | at alpha= | -1 | deg
Mach: | 0 |  |  | Cl=0 at alpha= | -2.675 | deg
|  |  |  | @ Cl=0.1, Cd= | 0.005222
|  |  |  | @ Cl=0.4, Cd= | 0.0052777
|  |  |  | @ Cl=0.6, Cd= | 0.0060869
alpha (deg) | Cl | Cd | Cm | Cl/Cd
-19 | -0.629 | 0.14486 | -0.019 | -4.345
-18.5 | -0.653 | 0.13514 | -0.02 | -4.829
-18 | -0.678 | 0.12168 | -0.022 | -5.57
-17.5 | -0.701 | 0.11222 | -0.024 | -6.246
-17 | -0.718 | 0.11028 | -0.023 | -6.51
-16.5 | -0.738 | 0.10195 | -0.025 | -7.242
-16 | -0.762 | 0.08939 | -0.027 | -8.521
-15.5 | -0.791 | 0.07238 | -0.031 | -10.923
-15 | -0.878 | 0.02704 | -0.038 | -32.45
-14.5 | -0.899 | 0.02016 | -0.04 | -44.57
-14 | -0.904 | 0.01678 | -0.042 | -53.891
-13.5 | -0.902 | 0.015 | -0.043 | -60.145
-13 | -0.899 | 0.01281 | -0.044 | -70.227
-12.5 | -0.888 | 0.01187 | -0.045 | -74.781
-12 | -0.873 | 0.01089 | -0.046 | -80.14
-11.5 | -0.852 | 0.01029 | -0.047 | -82.824
-11 | -0.828 | 0.00962 | -0.048 | -86.067
-10.5 | -0.8 | 0.00919 | -0.049 | -87.037
-10 | -0.767 | 0.00876 | -0.05 | -87.617
-9.5 | -0.731 | 0.00833 | -0.051 | -87.769
-9 | -0.691 | 0.00734 | -0.052 | -94.237
-8.5 | -0.649 | 0.00786 | -0.053 | -82.508
-8 | -0.602 | 0.0075 | -0.054 | -80.195
-7.5 | -0.552 | 0.00729 | -0.055 | -75.712
-7 | -0.5 | 0.00702 | -0.056 | -71.314
-6.5 | -0.447 | 0.00683 | -0.056 | -65.342
-6 | -0.391 | 0.0066 | -0.057 | -59.295
-5.5 | -0.335 | 0.00646 | -0.058 | -51.839
-5 | -0.277 | 0.00632 | -0.059 | -43.811
-4.5 | -0.218 | 0.0062 | -0.06 | -35.167
-4 | -0.159 | 0.00606 | -0.061 | -26.187
-3.5 | -0.099 | 0.00597 | -0.062 | -16.598
-3 | -0.039 | 0.00587 | -0.062 | -6.659
-2.5 | 0.021 | 0.00578 | -0.063 | 3.66
-2 | 0.082 | 0.00527 | -0.064 | 15.462
-1.5 | 0.142 | 0.00511 | -0.065 | 27.82
-1 | 0.203 | 0.00503 | -0.066 | 40.317
-0.5 | 0.263 | 0.00518 | -0.066 | 50.835
0 | 0.324 | 0.00528 | -0.067 | 61.268
0.5 | 0.384 | 0.00522 | -0.068 | 73.656
1 | 0.445 | 0.00544 | -0.069 | 81.722
1.5 | 0.505 | 0.00567 | -0.07 | 89.115
2 | 0.564 | 0.00591 | -0.07 | 95.395
2.5 | 0.623 | 0.0062 | -0.071 | 100.383
3 | 0.682 | 0.00649 | -0.072 | 104.996
3.5 | 0.74 | 0.00731 | -0.073 | 101.194
4 | 0.797 | 0.00753 | -0.074 | 105.9
4.5 | 0.853 | 0.00781 | -0.074 | 109.136
5 | 0.907 | 0.00807 | -0.075 | 112.408
5.5 | 0.96 | 0.0083 | -0.076 | 115.623
6 | 1.011 | 0.0086 | -0.077 | 117.528
6.5 | 1.059 | 0.00846 | -0.077 | 125.114
7 | 1.105 | 0.00877 | -0.078 | 125.935
7.5 | 1.148 | 0.00908 | -0.079 | 126.399
8 | 1.187 | 0.00941 | -0.079 | 126.125
8.5 | 1.22 | 0.00988 | -0.08 | 123.443
9 | 1.247 | 0.0097 | -0.081 | 128.545
9.5 | 1.27 | 0.0094 | -0.081 | 135.052
10 | 1.286 | 0.01162 | -0.082 | 110.706
10.5 | 1.298 | 0.01217 | -0.082 | 106.6
11 | 1.303 | 0.01273 | -0.083 | 102.401
11.5 | 1.303 | 0.01342 | -0.083 | 97.105
12 | 1.297 | 0.01416 | -0.084 | 91.641
12.5 | 1.287 | 0.01504 | -0.084 | 85.519
13 | 1.271 | 0.016 | -0.084 | 79.446
13.5 | 1.25 | 0.01718 | -0.085 | 72.792
14 | 1.225 | 0.0186 | -0.085 | 65.871
14.5 | 1.194 | 0.02077 | -0.085 | 57.453
15 | 1.157 | 0.02305 | -0.085 | 50.183
15.5 | 1.109 | 0.02712 | -0.084 | 40.897
16 | 1.06 | 0.03206 | -0.083 | 33.074

## 138. Re 18M Mach 0.00 (2)
BIGFOIL.COM POLAR EXPORT
NACA65-314
NACA65-314 |  |  |  | Cl Max: | 1.8994 | at alpha= | 20 | deg
XFOIL ncrit=9 |  |  |  | L/D Max: | 136.475 | at alpha= | 8.5 | deg
Re: | 18000000 |  |  | Cd Min: | 0.04075 | at alpha= | 20 | deg
Mach: | 0 |  |  | Cl=0 at alpha= | -2.4277 | deg
|  |  |  | @ Cl=0.1, Cd= | 0.0045772
|  |  |  | @ Cl=0.4, Cd= | 0.0040099
|  |  |  | @ Cl=0.6, Cd= | 0.0057379
alpha (deg) | Cl | Cd | Cm | Cl/Cd
-20 | -1.6997 | 0.02547 | -0.0625 | -66.7334
-19.5 | -1.6782 | 0.02323 | -0.0617 | -72.2428
-19 | -1.6547 | 0.02122 | -0.0607 | -77.9783
-18.5 | -1.628 | 0.0195 | -0.0596 | -83.4872
-18 | -1.5988 | 0.01803 | -0.0584 | -88.6744
-17.5 | -1.5457 | 0.01664 | -0.0615 | -92.8906
-17 | -1.5092 | 0.01551 | -0.0608 | -97.305
-16.5 | -1.413 | 0.01427 | -0.0718 | -99.0189
-16 | -1.392 | 0.01351 | -0.0674 | -103.0348
-15.5 | -1.3705 | 0.01282 | -0.0626 | -106.9033
-15 | -1.3441 | 0.01219 | -0.0583 | -110.2625
-14.5 | -1.3044 | 0.01159 | -0.0564 | -112.5453
-14 | -1.2623 | 0.01098 | -0.0548 | -114.9636
-13.5 | -1.2165 | 0.0105 | -0.0539 | -115.8571
-13 | -1.1686 | 0.01007 | -0.0532 | -116.0477
-12.5 | -1.1194 | 0.00967 | -0.0527 | -115.7601
-12 | -1.069 | 0.00929 | -0.0524 | -115.07
-11.5 | -1.0172 | 0.00896 | -0.0523 | -113.5268
-11 | -0.9651 | 0.00862 | -0.0522 | -111.9606
-10 | -0.8594 | 0.00792 | -0.0522 | -108.5101
-9.5 | -0.8059 | 0.00756 | -0.0523 | -106.6005
-9 | -0.7516 | 0.00725 | -0.0525 | -103.669
-8.5 | -0.6962 | 0.00698 | -0.0529 | -99.7421
-8 | -0.6405 | 0.00677 | -0.0533 | -94.6086
-7.5 | -0.5842 | 0.00655 | -0.0538 | -89.1908
-7 | -0.5278 | 0.00634 | -0.0544 | -83.2492
-6.5 | -0.4712 | 0.00611 | -0.0549 | -77.1195
-6 | -0.414 | 0.00592 | -0.0556 | -69.9324
-5.5 | -0.3566 | 0.00577 | -0.0562 | -61.8024
-5 | -0.2989 | 0.0056 | -0.0569 | -53.375
-4.5 | -0.2412 | 0.00545 | -0.0577 | -44.2569
-4 | -0.183 | 0.00532 | -0.0584 | -34.3985
-3.5 | -0.1249 | 0.00518 | -0.0592 | -24.112
-3 | -0.0666 | 0.00506 | -0.06 | -13.1621
-2.5 | -0.0084 | 0.00494 | -0.0608 | -1.7004
-2 | 0.0497 | 0.00475 | -0.0616 | 10.4632
-1.5 | 0.1079 | 0.00455 | -0.0625 | 23.7143
-1 | 0.1661 | 0.00433 | -0.0634 | 38.3603
-0.5 | 0.2245 | 0.00408 | -0.0644 | 55.0245
0 | 0.283 | 0.00352 | -0.0658 | 80.3977
0.5 | 0.3413 | 0.00353 | -0.0666 | 96.6856
1 | 0.3959 | 0.00395 | -0.0668 | 100.2278
1.5 | 0.4472 | 0.0047 | -0.0665 | 95.1489
2 | 0.5015 | 0.00515 | -0.0667 | 97.3786
2.5 | 0.5572 | 0.00545 | -0.067 | 102.2385
3 | 0.6122 | 0.00582 | -0.0673 | 105.189
3.5 | 0.6672 | 0.00617 | -0.0675 | 108.1361
4 | 0.7229 | 0.00644 | -0.0678 | 112.2516
4.5 | 0.7787 | 0.00667 | -0.0681 | 116.7466
5 | 0.8344 | 0.0069 | -0.0685 | 120.9275
5.5 | 0.8899 | 0.00713 | -0.0688 | 124.8107
6 | 0.9448 | 0.00739 | -0.069 | 127.8484
6.5 | 0.9994 | 0.00765 | -0.0692 | 130.6405
7 | 1.0535 | 0.00792 | -0.0693 | 133.0177
7.5 | 1.1066 | 0.00825 | -0.0693 | 134.1333
8 | 1.1597 | 0.00855 | -0.0692 | 135.6374
8.5 | 1.2119 | 0.00888 | -0.069 | 136.4752
9 | 1.2626 | 0.00928 | -0.0686 | 136.056
9.5 | 1.3128 | 0.00967 | -0.0681 | 135.7601
10 | 1.3625 | 0.01005 | -0.0675 | 135.5721
10.5 | 1.411 | 0.01046 | -0.0667 | 134.8948
11 | 1.4575 | 0.01093 | -0.0656 | 133.3486
11.5 | 1.5013 | 0.01147 | -0.0641 | 130.8893
12 | 1.5429 | 0.01204 | -0.0622 | 128.1478
12.5 | 1.5742 | 0.01255 | -0.0582 | 125.4343
13 | 1.6048 | 0.01317 | -0.0543 | 121.8527
13.5 | 1.636 | 0.01388 | -0.0509 | 117.8674
14 | 1.6657 | 0.01473 | -0.0476 | 113.0821
14.5 | 1.6938 | 0.01576 | -0.0443 | 107.4746
15 | 1.7196 | 0.01697 | -0.0409 | 101.3318
15.5 | 1.7407 | 0.01819 | -0.0369 | 95.6954
16 | 1.7659 | 0.01967 | -0.0341 | 89.7763
16.5 | 1.7903 | 0.02129 | -0.0315 | 84.0911
17 | 1.8138 | 0.02307 | -0.0291 | 78.6216
17.5 | 1.8341 | 0.02515 | -0.0266 | 72.9264
18 | 1.8522 | 0.02752 | -0.0244 | 67.3038
18.5 | 1.8633 | 0.03058 | -0.022 | 60.932
19 | 1.8806 | 0.03333 | -0.0204 | 56.4236
19.5 | 1.8894 | 0.03698 | -0.0188 | 51.0925
20 | 1.8994 | 0.04075 | -0.0177 | 46.611

## 139. Re 18M Mach 0.10 (1)
BIGFOIL.COM POLAR EXPORT
NACA65-314
NACA65-314 |  |  |  | Cl Max: | 1.293 | at alpha= | 11 | deg
JavaFoil+Calcfoil stall+Eppler ext transition |  |  |  | L/D Max: | 130.679 | at alpha= | 8.5 | deg
Re: | 18000000 |  |  | Cd Min: | 0.00501 | at alpha= | -1 | deg
Mach: | 0.1 |  |  | Cl=0 at alpha= | -2.675 | deg
|  |  |  | @ Cl=0.1, Cd= | 0.0052375
|  |  |  | @ Cl=0.4, Cd= | 0.0052651
|  |  |  | @ Cl=0.6, Cd= | 0.0061
alpha (deg) | Cl | Cd | Cm | Cl/Cd
-18 | -0.631 | 0.12935 | -0.021 | -4.881
-17.5 | -0.658 | 0.11766 | -0.023 | -5.596
-17 | -0.68 | 0.11397 | -0.023 | -5.968
-16.5 | -0.703 | 0.10701 | -0.024 | -6.567
-16 | -0.726 | 0.09741 | -0.026 | -7.453
-15.5 | -0.748 | 0.0877 | -0.028 | -8.532
-15 | -0.777 | 0.07134 | -0.031 | -10.896
-14.5 | -0.868 | 0.02366 | -0.04 | -36.692
-14 | -0.881 | 0.01845 | -0.042 | -47.783
-13.5 | -0.884 | 0.01604 | -0.043 | -55.089
-13 | -0.886 | 0.01327 | -0.044 | -66.761
-12.5 | -0.877 | 0.01221 | -0.045 | -71.843
-12 | -0.865 | 0.01111 | -0.046 | -77.845
-11.5 | -0.847 | 0.01047 | -0.047 | -80.854
-11 | -0.824 | 0.00984 | -0.048 | -83.795
-10.5 | -0.797 | 0.00936 | -0.049 | -85.13
-10 | -0.766 | 0.00889 | -0.05 | -86.108
-9.5 | -0.731 | 0.00843 | -0.051 | -86.743
-9 | -0.692 | 0.0074 | -0.052 | -93.532
-8.5 | -0.65 | 0.0077 | -0.053 | -84.488
-8 | -0.603 | 0.00758 | -0.054 | -79.577
-7.5 | -0.554 | 0.00728 | -0.055 | -76.131
-7 | -0.502 | 0.00701 | -0.056 | -71.646
-6.5 | -0.448 | 0.00682 | -0.057 | -65.763
-6 | -0.393 | 0.00665 | -0.058 | -59.064
-5.5 | -0.336 | 0.00643 | -0.058 | -52.286
-5 | -0.278 | 0.00631 | -0.059 | -44.086
-4.5 | -0.219 | 0.00618 | -0.06 | -35.476
-4 | -0.16 | 0.00605 | -0.061 | -26.359
-3.5 | -0.1 | 0.00597 | -0.062 | -16.697
-3 | -0.039 | 0.00586 | -0.063 | -6.703
-2.5 | 0.021 | 0.00575 | -0.063 | 3.695
-2 | 0.082 | 0.00527 | -0.064 | 15.547
-1.5 | 0.143 | 0.00516 | -0.065 | 27.719
-1 | 0.204 | 0.00501 | -0.066 | 40.639
-0.5 | 0.264 | 0.0052 | -0.067 | 50.845
0 | 0.325 | 0.00528 | -0.068 | 61.669
0.5 | 0.386 | 0.00521 | -0.068 | 74.071
1 | 0.447 | 0.00545 | -0.069 | 81.911
1.5 | 0.507 | 0.00566 | -0.07 | 89.728
2 | 0.566 | 0.00593 | -0.071 | 95.536
2.5 | 0.626 | 0.00623 | -0.072 | 100.475
3 | 0.685 | 0.00652 | -0.072 | 105.116
3.5 | 0.743 | 0.00734 | -0.073 | 101.286
4 | 0.801 | 0.00756 | -0.074 | 105.976
4.5 | 0.857 | 0.00783 | -0.075 | 109.469
5 | 0.911 | 0.00808 | -0.075 | 112.748
5.5 | 0.964 | 0.0084 | -0.076 | 114.838
6 | 1.015 | 0.0082 | -0.077 | 123.816
6.5 | 1.063 | 0.00856 | -0.078 | 124.152
7 | 1.108 | 0.00884 | -0.078 | 125.436
7.5 | 1.151 | 0.00916 | -0.079 | 125.747
8 | 1.189 | 0.00955 | -0.08 | 124.526
8.5 | 1.221 | 0.00935 | -0.08 | 130.679
9 | 1.247 | 0.00981 | -0.081 | 127.17
9.5 | 1.268 | 0.01128 | -0.082 | 112.413
10 | 1.283 | 0.01178 | -0.082 | 108.898
10.5 | 1.291 | 0.01235 | -0.083 | 104.566
11 | 1.293 | 0.01296 | -0.083 | 99.827
11.5 | 1.29 | 0.01368 | -0.084 | 94.293
12 | 1.281 | 0.0145 | -0.084 | 88.344
12.5 | 1.266 | 0.01536 | -0.084 | 82.426
13 | 1.245 | 0.01647 | -0.085 | 75.588
13.5 | 1.219 | 0.01784 | -0.085 | 68.338
14 | 1.189 | 0.01918 | -0.085 | 62.029
14.5 | 1.151 | 0.02202 | -0.085 | 52.253
15 | 1.106 | 0.02507 | -0.084 | 44.139
15.5 | 1.047 | 0.03182 | -0.083 | 32.9
16 | 0.984 | 0.04194 | -0.08 | 23.461

## 140. Re 18M Mach 0.10 (2)
BIGFOIL.COM POLAR EXPORT
NACA65-314
NACA65-314 |  |  |  | Cl Max: | 1.8955 | at alpha= | 20 | deg
XFOIL ncrit=9 |  |  |  | L/D Max: | 136.212 | at alpha= | 8.5 | deg
Re: | 18000000 |  |  | Cd Min: | 0.04393 | at alpha= | 20 | deg
Mach: | 0.1 |  |  | Cl=0 at alpha= | -2.4274 | deg
|  |  |  | @ Cl=0.1, Cd= | 0.0045791
|  |  |  | @ Cl=0.4, Cd= | 0.0041376
|  |  |  | @ Cl=0.6, Cd= | 0.0057256
alpha (deg) | Cl | Cd | Cm | Cl/Cd
-20 | -1.6968 | 0.02812 | -0.067 | -60.3414
-19.5 | -1.6788 | 0.02542 | -0.0662 | -66.0425
-19 | -1.6576 | 0.02304 | -0.0651 | -71.9444
-18.5 | -1.6327 | 0.021 | -0.064 | -77.7476
-18 | -1.605 | 0.01926 | -0.0626 | -83.3333
-17.5 | -1.5572 | 0.01766 | -0.0646 | -88.1767
-17 | -1.5275 | 0.01637 | -0.0625 | -93.3109
-16.5 | -1.4301 | 0.01496 | -0.0734 | -95.5949
-16 | -1.3909 | 0.01412 | -0.0724 | -98.5057
-15.5 | -1.3659 | 0.01333 | -0.0683 | -102.4681
-15 | -1.3489 | 0.0126 | -0.0622 | -107.0556
-14.5 | -1.3116 | 0.01195 | -0.0596 | -109.7573
-14 | -1.2707 | 0.01128 | -0.0575 | -112.6507
-13.5 | -1.2255 | 0.01073 | -0.0562 | -114.2125
-13 | -1.1779 | 0.01025 | -0.0552 | -114.9171
-12.5 | -1.1284 | 0.00982 | -0.0544 | -114.9084
-12 | -1.0776 | 0.00942 | -0.0539 | -114.3949
-11.5 | -1.0253 | 0.00907 | -0.0536 | -113.043
-11 | -0.9728 | 0.00872 | -0.0534 | -111.5596
-10 | -0.866 | 0.00801 | -0.0531 | -108.1149
-9.5 | -0.8119 | 0.00764 | -0.0531 | -106.2696
-9 | -0.7572 | 0.00731 | -0.0533 | -103.5841
-8.5 | -0.7015 | 0.00702 | -0.0535 | -99.9288
-8 | -0.6452 | 0.0068 | -0.0539 | -94.8824
-7.5 | -0.5885 | 0.00658 | -0.0544 | -89.4377
-7 | -0.5315 | 0.00637 | -0.0549 | -83.438
-6.5 | -0.4745 | 0.00613 | -0.0553 | -77.4062
-6 | -0.4169 | 0.00593 | -0.056 | -70.3035
-5.5 | -0.3591 | 0.00579 | -0.0566 | -62.0207
-5 | -0.301 | 0.00562 | -0.0573 | -53.5587
-4.5 | -0.2429 | 0.00546 | -0.058 | -44.4872
-4 | -0.1843 | 0.00533 | -0.0588 | -34.5779
-3.5 | -0.1258 | 0.00519 | -0.0595 | -24.2389
-3 | -0.0671 | 0.00507 | -0.0603 | -13.2347
-2.5 | -0.0085 | 0.00495 | -0.0611 | -1.7172
-2 | 0.05 | 0.00475 | -0.062 | 10.5263
-1.5 | 0.1085 | 0.00455 | -0.0628 | 23.8462
-1 | 0.1671 | 0.00434 | -0.0637 | 38.5023
-0.5 | 0.2257 | 0.00407 | -0.0647 | 55.4545
0 | 0.2847 | 0.00351 | -0.0661 | 81.1111
0.5 | 0.3433 | 0.00352 | -0.067 | 97.5284
1.5 | 0.4498 | 0.00468 | -0.0669 | 96.1111
2 | 0.5043 | 0.00516 | -0.067 | 97.7326
2.5 | 0.5603 | 0.00546 | -0.0673 | 102.619
3 | 0.6156 | 0.00583 | -0.0675 | 105.5918
3.5 | 0.6709 | 0.00619 | -0.0677 | 108.3845
4 | 0.7269 | 0.00646 | -0.068 | 112.5232
4.5 | 0.7831 | 0.00669 | -0.0683 | 117.0553
5 | 0.8391 | 0.00693 | -0.0686 | 121.0823
5.5 | 0.895 | 0.00716 | -0.0689 | 125
6 | 0.9502 | 0.00743 | -0.0691 | 127.8869
6.5 | 1.0053 | 0.00768 | -0.0692 | 130.8984
7 | 1.0596 | 0.00798 | -0.0693 | 132.782
7.5 | 1.1131 | 0.0083 | -0.0691 | 134.1084
8 | 1.1667 | 0.0086 | -0.069 | 135.6628
8.5 | 1.2191 | 0.00895 | -0.0687 | 136.2123
9 | 1.27 | 0.00937 | -0.0681 | 135.539
9.5 | 1.3207 | 0.00976 | -0.0675 | 135.3176
10 | 1.3706 | 0.01015 | -0.0667 | 135.0345
10.5 | 1.4191 | 0.01059 | -0.0658 | 134.0038
11 | 1.465 | 0.0111 | -0.0644 | 131.982
11.5 | 1.5084 | 0.01166 | -0.0625 | 129.3654
12 | 1.5457 | 0.0122 | -0.0594 | 126.6967
12.5 | 1.5765 | 0.01278 | -0.0552 | 123.3568
13 | 1.608 | 0.01346 | -0.0515 | 119.4651
13.5 | 1.6392 | 0.01426 | -0.048 | 114.9509
14 | 1.668 | 0.01526 | -0.0444 | 109.3054
14.5 | 1.695 | 0.01645 | -0.0409 | 103.0395
15 | 1.7212 | 0.01774 | -0.0375 | 97.0237
15.5 | 1.7436 | 0.01902 | -0.0336 | 91.6719
16 | 1.7689 | 0.02063 | -0.0308 | 85.7441
16.5 | 1.7927 | 0.02242 | -0.0281 | 79.9599
17 | 1.8148 | 0.02445 | -0.0255 | 74.2249
17.5 | 1.8315 | 0.02696 | -0.0229 | 67.934
18 | 1.8471 | 0.02973 | -0.0205 | 62.1292
18.5 | 1.858 | 0.03307 | -0.0183 | 56.1839
19 | 1.874 | 0.03618 | -0.0168 | 51.7966
19.5 | 1.8842 | 0.04001 | -0.0155 | 47.0932
20 | 1.8955 | 0.04393 | -0.0146 | 43.1482

## 141. Re 18M Mach 0.25 (1)
BIGFOIL.COM POLAR EXPORT
NACA65-314
NACA65-314 |  |  |  | Cl Max: | 1.246 | at alpha= | 9.5 | deg
JavaFoil+Calcfoil stall+Eppler ext transition |  |  |  | L/D Max: | 127.298 | at alpha= | 8 | deg
Re: | 18000000 |  |  | Cd Min: | 0.00501 | at alpha= | -1 | deg
Mach: | 0.25 |  |  | Cl=0 at alpha= | -2.6774 | deg
|  |  |  | @ Cl=0.1, Cd= | 0.0052668
|  |  |  | @ Cl=0.4, Cd= | 0.0052721
|  |  |  | @ Cl=0.6, Cd= | 0.0061115
alpha (deg) | Cl | Cd | Cm | Cl/Cd
-17 | -0.345 | 0.13965 | -0.019 | -2.469
-16.5 | -0.407 | 0.12713 | -0.02 | -3.204
-16 | -0.465 | 0.11629 | -0.021 | -4.001
-15.5 | -0.518 | 0.10944 | -0.022 | -4.734
-15 | -0.567 | 0.10031 | -0.024 | -5.657
-14.5 | -0.602 | 0.09507 | -0.024 | -6.335
-14 | -0.629 | 0.08574 | -0.027 | -7.339
-13.5 | -0.649 | 0.07946 | -0.028 | -8.174
-13 | -0.732 | 0.03138 | -0.041 | -23.335
-12.5 | -0.779 | 0.01661 | -0.045 | -46.915
-12 | -0.794 | 0.01322 | -0.047 | -60.074
-11.5 | -0.794 | 0.01216 | -0.048 | -65.29
-11 | -0.788 | 0.01087 | -0.049 | -72.496
-10.5 | -0.774 | 0.00998 | -0.05 | -77.568
-10 | -0.752 | 0.00937 | -0.052 | -80.272
-9.5 | -0.724 | 0.00893 | -0.053 | -81.105
-9 | -0.691 | 0.00844 | -0.054 | -81.895
-8.5 | -0.653 | 0.00811 | -0.055 | -80.504
-8 | -0.61 | 0.00737 | -0.056 | -82.761
-7.5 | -0.563 | 0.00736 | -0.057 | -76.519
-7 | -0.512 | 0.00729 | -0.057 | -70.255
-6.5 | -0.458 | 0.00693 | -0.058 | -66.113
-6 | -0.402 | 0.00683 | -0.059 | -58.882
-5.5 | -0.345 | 0.00659 | -0.06 | -52.284
-5 | -0.285 | 0.00643 | -0.061 | -44.392
-4.5 | -0.225 | 0.00631 | -0.062 | -35.672
-4 | -0.164 | 0.00618 | -0.063 | -26.513
-3.5 | -0.102 | 0.00607 | -0.064 | -16.844
-3 | -0.04 | 0.0059 | -0.064 | -6.838
-2.5 | 0.022 | 0.00579 | -0.065 | 3.77
-2 | 0.084 | 0.00531 | -0.066 | 15.87
-1.5 | 0.147 | 0.00514 | -0.067 | 28.572
-1 | 0.209 | 0.00501 | -0.068 | 41.79
-0.5 | 0.272 | 0.0052 | -0.069 | 52.221
0 | 0.334 | 0.0053 | -0.069 | 63.087
0.5 | 0.397 | 0.00526 | -0.07 | 75.489
1 | 0.459 | 0.00551 | -0.071 | 83.292
1.5 | 0.522 | 0.00572 | -0.072 | 91.114
2 | 0.582 | 0.00602 | -0.073 | 96.68
2.5 | 0.643 | 0.00633 | -0.074 | 101.555
3 | 0.704 | 0.00664 | -0.074 | 105.917
3.5 | 0.763 | 0.00748 | -0.075 | 101.996
4 | 0.822 | 0.00778 | -0.076 | 105.701
4.5 | 0.879 | 0.00804 | -0.077 | 109.342
5 | 0.934 | 0.00833 | -0.078 | 112.152
5.5 | 0.987 | 0.00816 | -0.078 | 121
6 | 1.037 | 0.00849 | -0.079 | 122.107
6.5 | 1.084 | 0.00885 | -0.08 | 122.481
7 | 1.127 | 0.00922 | -0.08 | 122.229
7.5 | 1.167 | 0.00964 | -0.081 | 121.136
8 | 1.2 | 0.00943 | -0.082 | 127.298
8.5 | 1.224 | 0.00988 | -0.083 | 123.842
9 | 1.239 | 0.01146 | -0.083 | 108.089
9.5 | 1.246 | 0.01209 | -0.084 | 103
10 | 1.243 | 0.01269 | -0.084 | 97.976
10.5 | 1.231 | 0.01337 | -0.085 | 92.07
11 | 1.209 | 0.01432 | -0.085 | 84.462
11.5 | 1.177 | 0.01544 | -0.085 | 76.196
12 | 1.134 | 0.0167 | -0.086 | 67.912
12.5 | 0.903 | 0.07755 | -0.051 | 11.647
13 | 1.015 | 0.02121 | -0.085 | 47.839
13.5 | 0.928 | 0.02848 | -0.083 | 32.586
14 | 0.751 | 0.09071 | -0.054 | 8.279
14.5 | 0.682 | 0.1035 | -0.047 | 6.588

## 142. Re 18M Mach 0.25 (2)
BIGFOIL.COM POLAR EXPORT
NACA65-314
NACA65-314 |  |  |  | Cl Max: | 1.8263 | at alpha= | 18.5 | deg
XFOIL ncrit=9 |  |  |  | L/D Max: | 134.547 | at alpha= | 8 | deg
Re: | 18000000 |  |  | Cd Min: | 0.07337 | at alpha= | 20 | deg
Mach: | 0.25 |  |  | Cl=0 at alpha= | -2.4231 | deg
|  |  |  | @ Cl=0.1, Cd= | 0.0046003
|  |  |  | @ Cl=0.4, Cd= | 0.0037807
|  |  |  | @ Cl=0.6, Cd= | 0.005677
alpha (deg) | Cl | Cd | Cm | Cl/Cd
-20 | -1.5121 | 0.06307 | -0.0759 | -23.9749
-19.5 | -1.5419 | 0.0529 | -0.0809 | -29.1474
-19 | -1.5649 | 0.04433 | -0.084 | -35.3012
-18.5 | -1.5757 | 0.03758 | -0.0853 | -41.9292
-18 | -1.5786 | 0.03214 | -0.0851 | -49.1164
-17.5 | -1.5682 | 0.02805 | -0.084 | -55.9073
-17 | -1.5288 | 0.02482 | -0.0854 | -61.5955
-16.5 | -1.5147 | 0.02168 | -0.0825 | -69.8662
-16 | -1.4189 | 0.01889 | -0.0921 | -75.1138
-15.5 | -1.3602 | 0.01725 | -0.0939 | -78.8522
-15 | -1.336 | 0.01582 | -0.0892 | -84.4501
-14.5 | -1.3118 | 0.01442 | -0.0843 | -90.9709
-14 | -1.2895 | 0.0132 | -0.0784 | -97.6894
-13.5 | -1.2662 | 0.01238 | -0.0719 | -102.2779
-13 | -1.2237 | 0.01155 | -0.0684 | -105.9481
-12.5 | -1.1752 | 0.0109 | -0.0659 | -107.8165
-12 | -1.1238 | 0.01032 | -0.0638 | -108.8953
-11.5 | -1.0699 | 0.00982 | -0.0623 | -108.9511
-11 | -1.015 | 0.00935 | -0.061 | -108.5561
-10.5 | -0.9596 | 0.00889 | -0.0598 | -107.9415
-10 | -0.9027 | 0.0085 | -0.059 | -106.2
-9.5 | -0.8458 | 0.00807 | -0.0583 | -104.8079
-9 | -0.7885 | 0.00767 | -0.0578 | -102.8031
-8.5 | -0.7304 | 0.00731 | -0.0575 | -99.9179
-8 | -0.6717 | 0.007 | -0.0574 | -95.9571
-7.5 | -0.6124 | 0.00675 | -0.0574 | -90.7259
-7 | -0.5526 | 0.00651 | -0.0576 | -84.8848
-6.5 | -0.493 | 0.00629 | -0.0578 | -78.3784
-6 | -0.433 | 0.00604 | -0.0582 | -71.6887
-5 | -0.3123 | 0.0057 | -0.0592 | -54.7895
-4.5 | -0.2521 | 0.00552 | -0.0598 | -45.6703
-4 | -0.1913 | 0.00537 | -0.0605 | -35.6238
-3.5 | -0.1308 | 0.00524 | -0.0612 | -24.9618
-3 | -0.0699 | 0.00511 | -0.062 | -13.6791
-2.5 | -0.0093 | 0.00498 | -0.0628 | -1.8675
-2 | 0.0512 | 0.00477 | -0.0636 | 10.7338
-1.5 | 0.1116 | 0.00456 | -0.0645 | 24.4737
-1 | 0.172 | 0.00435 | -0.0654 | 39.5402
-0.5 | 0.2326 | 0.00406 | -0.0665 | 57.2906
0 | 0.2937 | 0.00347 | -0.068 | 84.6398
0.5 | 0.3543 | 0.00351 | -0.0689 | 100.9402
1 | 0.4117 | 0.00385 | -0.0692 | 106.9351
1.5 | 0.464 | 0.00466 | -0.0686 | 99.5708
2 | 0.5194 | 0.00519 | -0.0686 | 100.0771
2.5 | 0.5771 | 0.00552 | -0.0688 | 104.5471
3 | 0.634 | 0.00591 | -0.0689 | 107.2758
3.5 | 0.6906 | 0.0063 | -0.0689 | 109.619
4 | 0.7487 | 0.00657 | -0.0691 | 113.9574
4.5 | 0.807 | 0.00681 | -0.0693 | 118.5022
5 | 0.865 | 0.00707 | -0.0694 | 122.3479
5.5 | 0.9227 | 0.00733 | -0.0694 | 125.8799
6 | 0.9801 | 0.00761 | -0.0693 | 128.7911
6.5 | 1.0372 | 0.0079 | -0.0691 | 131.2911
7 | 1.0931 | 0.00825 | -0.0686 | 132.497
7.5 | 1.1491 | 0.00858 | -0.0681 | 133.9277
8 | 1.2042 | 0.00895 | -0.0674 | 134.5475
8.5 | 1.2574 | 0.0094 | -0.0662 | 133.766
9 | 1.3102 | 0.00984 | -0.0649 | 133.1504
9.5 | 1.3621 | 0.01028 | -0.0634 | 132.5
10 | 1.4118 | 0.01078 | -0.0615 | 130.9647
10.5 | 1.4573 | 0.0114 | -0.0588 | 127.8333
11 | 1.4899 | 0.01202 | -0.0535 | 123.9517
11.5 | 1.5249 | 0.0127 | -0.049 | 120.0709
12 | 1.5596 | 0.01351 | -0.0447 | 115.4404
12.5 | 1.593 | 0.0145 | -0.0404 | 109.8621
13 | 1.6233 | 0.01576 | -0.0361 | 103.0013
13.5 | 1.6523 | 0.01721 | -0.0318 | 96.0081
14 | 1.6831 | 0.01872 | -0.0281 | 89.9092
14.5 | 1.711 | 0.02049 | -0.0243 | 83.5041
15.5 | 1.7516 | 0.02502 | -0.016 | 70.008
16 | 1.7685 | 0.02805 | -0.0126 | 63.0481
16.5 | 1.7883 | 0.03109 | -0.0097 | 57.5201
17 | 1.8042 | 0.03469 | -0.0072 | 52.0092
17.5 | 1.8162 | 0.03884 | -0.005 | 46.7611
18 | 1.8246 | 0.04365 | -0.0034 | 41.8007
18.5 | 1.8263 | 0.04942 | -0.0025 | 36.9547
19 | 1.8257 | 0.05587 | -0.0024 | 32.6776
19.5 | 1.8136 | 0.06402 | -0.0035 | 28.3286
20 | 1.7965 | 0.07337 | -0.0059 | 24.4855

## 143. Re 18M Mach 0.50 (1)
BIGFOIL.COM POLAR EXPORT
NACA65-314
NACA65-314 |  |  |  | Cl Max: | 1.235 | at alpha= | 20 | deg
JavaFoil+Calcfoil stall+Eppler ext transition |  |  |  | L/D Max: | 123.328 | at alpha= | 6 | deg
Re: | 18000000 |  |  | Cd Min: | 0.00517 | at alpha= | -1 | deg
Mach: | 0.5 |  |  | Cl=0 at alpha= | -2.6739 | deg
|  |  |  | @ Cl=0.1, Cd= | 0.0054754
|  |  |  | @ Cl=0.4, Cd= | 0.0054337
|  |  |  | @ Cl=0.6, Cd= | 0.006179
alpha (deg) | Cl | Cd | Cm | Cl/Cd
-20 | -0.954 | 0.17678 | -0.023 | -5.396
-19.5 | -0.926 | 0.17334 | -0.023 | -5.345
-19 | -0.902 | 0.15443 | -0.025 | -5.84
-18.5 | -0.874 | 0.14855 | -0.025 | -5.883
-18 | -0.846 | 0.14615 | -0.025 | -5.786
-17.5 | -0.818 | 0.13944 | -0.025 | -5.867
-17 | -0.792 | 0.12985 | -0.026 | -6.096
-16.5 | -0.765 | 0.12177 | -0.027 | -6.285
-16 | -0.737 | 0.1177 | -0.027 | -6.263
-15.5 | -0.714 | 0.10046 | -0.029 | -7.111
-15 | -0.697 | 0.08478 | -0.033 | -8.225
-14.5 | -0.739 | 0.03269 | -0.044 | -22.611
-14 | -0.627 | 0.09584 | -0.028 | -6.539
-13.5 | -0.602 | 0.08671 | -0.03 | -6.941
-13 | -0.586 | 0.06978 | -0.036 | -8.399
-12.5 | -0.631 | 0.02116 | -0.05 | -29.836
-12 | -0.611 | 0.01628 | -0.052 | -37.511
-11.5 | -0.584 | 0.01391 | -0.053 | -41.979
-11 | -0.46 | 0.07311 | -0.028 | -6.291
-10.5 | -0.434 | 0.06481 | -0.031 | -6.701
-10 | -0.474 | 0.01633 | -0.055 | -29.04
-9.5 | -0.455 | 0.01168 | -0.058 | -38.974
-9 | -0.425 | 0.0104 | -0.059 | -40.898
-8.5 | -0.323 | 0.05266 | -0.031 | -6.126
-8 | -0.297 | 0.04752 | -0.035 | -6.239
-7.5 | -0.532 | 0.00906 | -0.062 | -58.735
-7 | -0.521 | 0.00836 | -0.064 | -62.338
-6.5 | -0.484 | 0.00777 | -0.065 | -62.262
-6 | -0.434 | 0.00742 | -0.066 | -58.509
-5.5 | -0.377 | 0.0068 | -0.067 | -55.465
-5 | -0.315 | 0.00681 | -0.068 | -46.295
-4.5 | -0.249 | 0.00659 | -0.069 | -37.832
-4 | -0.182 | 0.00639 | -0.07 | -28.53
-3.5 | -0.114 | 0.00638 | -0.071 | -17.88
-3 | -0.045 | 0.00626 | -0.072 | -7.196
-2.5 | 0.024 | 0.00615 | -0.073 | 3.968
-2 | 0.094 | 0.00549 | -0.074 | 17.134
-1.5 | 0.164 | 0.00532 | -0.075 | 30.88
-1 | 0.234 | 0.00517 | -0.076 | 45.279
-0.5 | 0.304 | 0.00519 | -0.077 | 58.499
0 | 0.374 | 0.00543 | -0.078 | 68.805
0.5 | 0.444 | 0.00544 | -0.079 | 81.506
1 | 0.513 | 0.00576 | -0.08 | 89.071
1.5 | 0.583 | 0.00608 | -0.08 | 95.898
2 | 0.65 | 0.00647 | -0.081 | 100.492
2.5 | 0.718 | 0.00689 | -0.082 | 104.194
3 | 0.784 | 0.00795 | -0.083 | 98.632
3.5 | 0.85 | 0.00839 | -0.084 | 101.29
4 | 0.912 | 0.00823 | -0.085 | 110.76
4.5 | 0.97 | 0.00863 | -0.086 | 112.37
5 | 1.024 | 0.00906 | -0.087 | 112.999
5.5 | 1.069 | 0.00901 | -0.087 | 118.697
6 | 1.104 | 0.00895 | -0.088 | 123.328
6.5 | 1.12 | 0.01112 | -0.089 | 100.754
7 | 1.102 | 0.01198 | -0.089 | 91.993
7.5 | 0.989 | 0.01321 | -0.09 | 74.867
8 | 0.718 | 0.01414 | -0.09 | 50.758
8.5 | 0.614 | 0.05546 | -0.047 | 11.071
9 | 0.782 | 0.01495 | -0.092 | 52.311
9.5 | 0.812 | 0.0161 | -0.092 | 50.46
10 | 0.837 | 0.01844 | -0.092 | 45.418
10.5 | 0.728 | 0.06732 | -0.056 | 10.808
11 | 0.904 | 0.01864 | -0.094 | 48.46
11.5 | 0.93 | 0.02074 | -0.094 | 44.849
12 | 0.954 | 0.02336 | -0.094 | 40.843
12.5 | 0.952 | 0.03349 | -0.09 | 28.434
13 | 1.013 | 0.02522 | -0.095 | 40.186
13.5 | 1.024 | 0.03182 | -0.093 | 32.191
14 | 1.018 | 0.04633 | -0.089 | 21.972
14.5 | 0.944 | 0.10575 | -0.062 | 8.931
15 | 0.964 | 0.12116 | -0.058 | 7.96
15.5 | 0.992 | 0.1255 | -0.06 | 7.907
16 | 1.021 | 0.12967 | -0.062 | 7.873
16.5 | 1.049 | 0.13578 | -0.064 | 7.729
17 | 1.071 | 0.15055 | -0.062 | 7.117
17.5 | 1.099 | 0.15408 | -0.063 | 7.136
18 | 1.129 | 0.1579 | -0.066 | 7.148
18.5 | 1.157 | 0.16382 | -0.067 | 7.06
19 | 1.18 | 0.17788 | -0.066 | 6.635
19.5 | 1.207 | 0.19016 | -0.067 | 6.345
20 | 1.235 | 0.19352 | -0.069 | 6.383

## 144. Re 18M Mach 0.50 (2)
BIGFOIL.COM POLAR EXPORT
NACA65-314
NACA65-314 |  |  |  | Cl Max: | 1.325 | at alpha= | 8.5 | deg
XFOIL ncrit=9 |  |  |  | L/D Max: | 131.927 | at alpha= | 1 | deg
Re: | 18000000 |  |  | Cd Min: | 0.11054 | at alpha= | 13.5 | deg
Mach: | 0.5 |  |  | Cl=0 at alpha= | -2.4052 | deg
|  |  |  | @ Cl=0.1, Cd= | 0.0047991
|  |  |  | @ Cl=0.4, Cd= | 0.0034475
|  |  |  | @ Cl=0.6, Cd= | 0.005435
alpha (deg) | Cl | Cd | Cm | Cl/Cd
-13.5 | -0.4891 | 0.10773 | -0.0729 | -4.5401
-13 | -0.5016 | 0.0961 | -0.0802 | -5.2196
-12.5 | -0.5146 | 0.08487 | -0.0873 | -6.0634
-12 | -0.5314 | 0.07294 | -0.0951 | -7.2854
-11.5 | -0.5504 | 0.0587 | -0.1055 | -9.3765
-11 | -0.5723 | 0.04848 | -0.1126 | -11.8049
-10.5 | -0.6031 | 0.03976 | -0.1163 | -15.1685
-10 | -0.639 | 0.0323 | -0.1164 | -19.7833
-9.5 | -0.6789 | 0.02588 | -0.1124 | -26.2326
-8.5 | -0.7449 | 0.01596 | -0.0928 | -46.6729
-8 | -0.7408 | 0.01126 | -0.0842 | -65.7904
-7.5 | -0.7055 | 0.00874 | -0.0775 | -80.7208
-7 | -0.646 | 0.00763 | -0.0735 | -84.6658
-6.5 | -0.5774 | 0.00704 | -0.0713 | -82.017
-6 | -0.5065 | 0.00667 | -0.0699 | -75.937
-5.5 | -0.4358 | 0.00633 | -0.069 | -68.8468
-5 | -0.3649 | 0.00606 | -0.0685 | -60.2145
-4.5 | -0.2939 | 0.00585 | -0.0684 | -50.2393
-4 | -0.2236 | 0.00565 | -0.0686 | -39.5752
-3.5 | -0.1532 | 0.00546 | -0.069 | -28.0586
-3 | -0.0833 | 0.00531 | -0.0695 | -15.6874
-2.5 | -0.0132 | 0.00516 | -0.0702 | -2.5581
-2 | 0.0564 | 0.00497 | -0.071 | 11.3481
-1.5 | 0.1253 | 0.0047 | -0.0719 | 26.6596
-1 | 0.1943 | 0.00441 | -0.073 | 44.059
-0.5 | 0.2636 | 0.00399 | -0.0743 | 66.0652
0 | 0.3338 | 0.0034 | -0.0761 | 98.1765
0.5 | 0.4035 | 0.00345 | -0.0771 | 116.9565
1 | 0.4723 | 0.00358 | -0.0779 | 131.9274
2 | 0.5865 | 0.00533 | -0.0753 | 110.0375
2.5 | 0.6495 | 0.00582 | -0.0748 | 111.5979
3 | 0.7109 | 0.0064 | -0.0738 | 111.0781
3.5 | 0.7747 | 0.00681 | -0.073 | 113.7592
4 | 0.8406 | 0.00713 | -0.0723 | 117.8962
4.5 | 0.9065 | 0.00745 | -0.0714 | 121.6779
5 | 0.9717 | 0.00781 | -0.07 | 124.4174
5.5 | 1.0365 | 0.00818 | -0.0683 | 126.7115
6 | 1.0994 | 0.00861 | -0.0658 | 127.6887
6.5 | 1.1602 | 0.0091 | -0.0626 | 127.4945
7 | 1.2129 | 0.0096 | -0.0576 | 126.3438
7.5 | 1.2568 | 0.01028 | -0.0509 | 122.2568
8 | 1.2977 | 0.01126 | -0.0438 | 115.2487
8.5 | 1.325 | 0.01298 | -0.0353 | 102.0801
9 | 1.3237 | 0.0163 | -0.0248 | 81.2086
9.5 | 1.3035 | 0.02141 | -0.0147 | 60.8828
10 | 1.2832 | 0.02772 | -0.007 | 46.2915
10.5 | 1.2558 | 0.03522 | -0.0018 | 35.6559
11 | 1.2178 | 0.04435 | 0.0006 | 27.4589
11.5 | 1.1798 | 0.05479 | -0.0003 | 21.5331
12 | 1.142 | 0.06685 | -0.0044 | 17.083
12.5 | 1.1079 | 0.08031 | -0.0115 | 13.7953
13 | 1.0797 | 0.095 | -0.0211 | 11.3653
13.5 | 1.0584 | 0.11054 | -0.032 | 9.5748

## 145. Re 20M Mach 0.00 (1)
BIGFOIL.COM POLAR EXPORT
NACA65-314
NACA65-314 |  |  |  | Cl Max: | 1.304 | at alpha= | 11 | deg
JavaFoil+Calcfoil stall+Eppler ext transition |  |  |  | L/D Max: | 130.889 | at alpha= | 9 | deg
Re: | 20000000 |  |  | Cd Min: | 0.00518 | at alpha= | -1.5 | deg
Mach: | 0 |  |  | Cl=0 at alpha= | -2.675 | deg
|  |  |  | @ Cl=0.1, Cd= | 0.00525
|  |  |  | @ Cl=0.4, Cd= | 0.00549
|  |  |  | @ Cl=0.6, Cd= | 0.0061125
alpha (deg) | Cl | Cd | Cm | Cl/Cd
-19 | -0.629 | 0.14426 | -0.019 | -4.363
-18.5 | -0.653 | 0.13353 | -0.02 | -4.89
-18 | -0.676 | 0.12397 | -0.022 | -5.455
-17.5 | -0.703 | 0.10992 | -0.024 | -6.392
-17 | -0.719 | 0.10836 | -0.024 | -6.639
-16.5 | -0.74 | 0.09949 | -0.025 | -7.442
-16 | -0.762 | 0.08947 | -0.027 | -8.513
-15.5 | -0.811 | 0.05771 | -0.033 | -14.049
-15 | -0.884 | 0.02459 | -0.039 | -35.941
-14.5 | -0.902 | 0.01903 | -0.04 | -47.405
-14 | -0.907 | 0.01611 | -0.042 | -56.293
-13.5 | -0.904 | 0.01446 | -0.043 | -62.512
-13 | -0.901 | 0.01245 | -0.044 | -72.368
-12.5 | -0.889 | 0.01157 | -0.045 | -76.808
-12 | -0.874 | 0.01064 | -0.046 | -82.116
-11.5 | -0.853 | 0.01008 | -0.047 | -84.661
-11 | -0.829 | 0.00943 | -0.048 | -87.887
-10.5 | -0.8 | 0.00907 | -0.049 | -88.241
-10 | -0.768 | 0.00864 | -0.05 | -88.818
-9.5 | -0.732 | 0.00821 | -0.051 | -89.093
-9 | -0.693 | 0.0079 | -0.052 | -87.696
-8.5 | -0.649 | 0.00771 | -0.053 | -84.177
-8 | -0.602 | 0.00738 | -0.054 | -81.505
-7.5 | -0.552 | 0.00717 | -0.055 | -77.022
-7 | -0.5 | 0.00691 | -0.056 | -72.384
-6.5 | -0.447 | 0.00671 | -0.056 | -66.56
-6 | -0.391 | 0.00651 | -0.057 | -60.081
-5.5 | -0.335 | 0.00639 | -0.058 | -52.411
-5 | -0.277 | 0.00625 | -0.059 | -44.297
-4.5 | -0.218 | 0.00612 | -0.06 | -35.652
-4 | -0.159 | 0.00602 | -0.061 | -26.362
-3.5 | -0.099 | 0.00592 | -0.062 | -16.737
-3 | -0.039 | 0.00581 | -0.062 | -6.725
-2.5 | 0.021 | 0.00573 | -0.063 | 3.692
-2 | 0.082 | 0.00528 | -0.064 | 15.435
-1.5 | 0.142 | 0.00518 | -0.065 | 27.447
-1 | 0.203 | 0.00527 | -0.066 | 38.441
-0.5 | 0.263 | 0.00535 | -0.066 | 49.186
0 | 0.324 | 0.00536 | -0.067 | 60.379
0.5 | 0.384 | 0.00549 | -0.068 | 70.025
1 | 0.445 | 0.00549 | -0.069 | 80.973
1.5 | 0.505 | 0.00571 | -0.07 | 88.434
2 | 0.564 | 0.00596 | -0.07 | 94.594
2.5 | 0.623 | 0.00621 | -0.071 | 100.291
3 | 0.682 | 0.00659 | -0.072 | 103.361
3.5 | 0.74 | 0.00722 | -0.073 | 102.436
4 | 0.797 | 0.00743 | -0.074 | 107.27
4.5 | 0.853 | 0.00767 | -0.074 | 111.114
5 | 0.907 | 0.00793 | -0.075 | 114.382
5.5 | 0.96 | 0.00821 | -0.076 | 116.944
6 | 1.011 | 0.00852 | -0.077 | 118.649
6.5 | 1.06 | 0.00836 | -0.077 | 126.683
7 | 1.105 | 0.00863 | -0.078 | 128.088
7.5 | 1.148 | 0.00893 | -0.079 | 128.62
8 | 1.187 | 0.0093 | -0.079 | 127.655
8.5 | 1.22 | 0.00969 | -0.08 | 125.845
9 | 1.248 | 0.00953 | -0.081 | 130.889
9.5 | 1.27 | 0.00985 | -0.081 | 129.025
10 | 1.287 | 0.01142 | -0.082 | 112.719
10.5 | 1.298 | 0.01196 | -0.082 | 108.536
11 | 1.304 | 0.01248 | -0.083 | 104.516
11.5 | 1.304 | 0.01317 | -0.083 | 99.016
12 | 1.298 | 0.01389 | -0.084 | 93.508
12.5 | 1.288 | 0.01473 | -0.084 | 87.423
13 | 1.272 | 0.01579 | -0.084 | 80.548
13.5 | 1.251 | 0.01691 | -0.085 | 73.981
14 | 1.226 | 0.01833 | -0.085 | 66.873
14.5 | 1.195 | 0.02019 | -0.085 | 59.21
15 | 1.159 | 0.02231 | -0.085 | 51.948
15.5 | 1.113 | 0.02598 | -0.084 | 42.825
16 | 1.065 | 0.03037 | -0.083 | 35.07

## 146. Re 20M Mach 0.00 (2)
BIGFOIL.COM POLAR EXPORT
NACA65-314
NACA65-314 |  |  |  | Cl Max: | 1.9125 | at alpha= | 20 | deg
XFOIL ncrit=9 |  |  |  | L/D Max: | 138.754 | at alpha= | 8.5 | deg
Re: | 20000000 |  |  | Cd Min: | 0.03949 | at alpha= | 20 | deg
Mach: | 0 |  |  | Cl=0 at alpha= | -2.4277 | deg
|  |  |  | @ Cl=0.1, Cd= | 0.0045728
|  |  |  | @ Cl=0.4, Cd= | 0.0042531
|  |  |  | @ Cl=0.6, Cd= | 0.0056932
alpha (deg) | Cl | Cd | Cm | Cl/Cd
-20 | -1.7123 | 0.02454 | -0.062 | -69.7759
-19.5 | -1.6904 | 0.02238 | -0.0611 | -75.5317
-19 | -1.6657 | 0.02049 | -0.06 | -81.2933
-18.5 | -1.6383 | 0.01884 | -0.0589 | -86.9586
-18 | -1.593 | 0.01738 | -0.0607 | -91.6571
-17.5 | -1.5367 | 0.01606 | -0.0643 | -95.6849
-17 | -1.4833 | 0.01494 | -0.0668 | -99.2838
-16.5 | -1.4254 | 0.01399 | -0.07 | -101.8871
-16 | -1.4013 | 0.01327 | -0.066 | -105.5991
-15.5 | -1.3811 | 0.01263 | -0.0608 | -109.3508
-15 | -1.3491 | 0.012 | -0.0575 | -112.425
-14.5 | -1.3085 | 0.01142 | -0.0558 | -114.5797
-14 | -1.266 | 0.0108 | -0.0543 | -117.2222
-13.5 | -1.22 | 0.0103 | -0.0534 | -118.4466
-13 | -1.1719 | 0.00986 | -0.0527 | -118.854
-12.5 | -1.1222 | 0.00946 | -0.0523 | -118.6258
-12 | -1.0716 | 0.00909 | -0.052 | -117.8878
-11.5 | -1.0197 | 0.00878 | -0.0519 | -116.139
-11 | -0.9672 | 0.00845 | -0.0519 | -114.4615
-10 | -0.8606 | 0.00781 | -0.052 | -110.1921
-9.5 | -0.8069 | 0.00745 | -0.0522 | -108.3087
-9 | -0.7524 | 0.00713 | -0.0524 | -105.5259
-8.5 | -0.6972 | 0.00687 | -0.0528 | -101.4847
-8 | -0.6412 | 0.00664 | -0.0533 | -96.5663
-7.5 | -0.585 | 0.00645 | -0.0537 | -90.6977
-7 | -0.5282 | 0.00624 | -0.0543 | -84.6474
-6.5 | -0.4716 | 0.00602 | -0.0549 | -78.3389
-6 | -0.4144 | 0.00583 | -0.0555 | -71.0806
-5.5 | -0.3569 | 0.00568 | -0.0562 | -62.8345
-5 | -0.2991 | 0.00552 | -0.057 | -54.1848
-4.5 | -0.2413 | 0.00537 | -0.0577 | -44.9348
-4 | -0.1831 | 0.00524 | -0.0585 | -34.9427
-3.5 | -0.125 | 0.00511 | -0.0593 | -24.4618
-3 | -0.0665 | 0.00499 | -0.0601 | -13.3267
-2.5 | -0.0084 | 0.00488 | -0.0609 | -1.7213
-2 | 0.0497 | 0.00472 | -0.0617 | 10.5297
-1.5 | 0.1078 | 0.00455 | -0.0625 | 23.6923
-1 | 0.1662 | 0.00437 | -0.0634 | 38.032
-0.5 | 0.2244 | 0.00415 | -0.0644 | 54.0723
0 | 0.2829 | 0.00361 | -0.0657 | 78.3657
0.5 | 0.3405 | 0.00362 | -0.0665 | 94.0608
1.5 | 0.4467 | 0.00475 | -0.0665 | 94.0421
2 | 0.5017 | 0.00514 | -0.0667 | 97.607
2.5 | 0.5575 | 0.00544 | -0.0671 | 102.4816
3 | 0.6129 | 0.00577 | -0.0674 | 106.2218
3.5 | 0.6681 | 0.0061 | -0.0676 | 109.5246
4 | 0.7241 | 0.00635 | -0.068 | 114.0315
4.5 | 0.7801 | 0.00656 | -0.0684 | 118.9177
5 | 0.8358 | 0.00681 | -0.0687 | 122.7313
5.5 | 0.8915 | 0.00702 | -0.0691 | 126.9943
6 | 0.9463 | 0.00729 | -0.0693 | 129.808
6.5 | 1.0013 | 0.00752 | -0.0696 | 133.1516
7 | 1.0552 | 0.00781 | -0.0696 | 135.1088
7.5 | 1.1087 | 0.00812 | -0.0696 | 136.5394
8 | 1.162 | 0.0084 | -0.0696 | 138.3333
8.5 | 1.2141 | 0.00875 | -0.0694 | 138.7543
9 | 1.2651 | 0.00913 | -0.069 | 138.5652
9.5 | 1.3158 | 0.0095 | -0.0686 | 138.5053
10 | 1.3658 | 0.00988 | -0.0681 | 138.2389
10.5 | 1.4146 | 0.01028 | -0.0674 | 137.607
11 | 1.4611 | 0.01076 | -0.0663 | 135.79
11.5 | 1.5054 | 0.0113 | -0.0648 | 133.2212
12 | 1.5482 | 0.01182 | -0.0631 | 130.9814
12.5 | 1.5832 | 0.01231 | -0.0598 | 128.6109
13 | 1.6133 | 0.0129 | -0.0558 | 125.062
13.5 | 1.6437 | 0.01359 | -0.0521 | 120.9492
14 | 1.6732 | 0.01443 | -0.0487 | 115.9529
14.5 | 1.6999 | 0.01549 | -0.0451 | 109.7418
15 | 1.727 | 0.01663 | -0.0419 | 103.8485
15.5 | 1.7527 | 0.01786 | -0.0387 | 98.1355
17 | 1.8228 | 0.02248 | -0.0299 | 81.0854
17.5 | 1.8436 | 0.0245 | -0.0274 | 75.249
18 | 1.8598 | 0.02696 | -0.0249 | 68.9837
18.5 | 1.8727 | 0.02983 | -0.0226 | 62.7791
19 | 1.8892 | 0.0326 | -0.0209 | 57.9509
19.5 | 1.8999 | 0.03602 | -0.0192 | 52.7457
20 | 1.9125 | 0.03949 | -0.0181 | 48.43

## 147. Re 20M Mach 0.10 (1)
BIGFOIL.COM POLAR EXPORT
NACA65-314
NACA65-314 |  |  |  | Cl Max: | 1.294 | at alpha= | 11 | deg
JavaFoil+Calcfoil stall+Eppler ext transition |  |  |  | L/D Max: | 135.099 | at alpha= | 9.5 | deg
Re: | 20000000 |  |  | Cd Min: | 0.00516 | at alpha= | -1.5 | deg
Mach: | 0.1 |  |  | Cl=0 at alpha= | -2.675 | deg
|  |  |  | @ Cl=0.1, Cd= | 0.0052657
|  |  |  | @ Cl=0.4, Cd= | 0.0054869
|  |  |  | @ Cl=0.6, Cd= | 0.006123
alpha (deg) | Cl | Cd | Cm | Cl/Cd
-18 | -0.631 | 0.13007 | -0.02 | -4.85
-17.5 | -0.658 | 0.11757 | -0.023 | -5.601
-17 | -0.681 | 0.11265 | -0.023 | -6.044
-16.5 | -0.704 | 0.10532 | -0.024 | -6.683
-16 | -0.726 | 0.09736 | -0.026 | -7.456
-15.5 | -0.753 | 0.08354 | -0.029 | -9.009
-15 | -0.797 | 0.05698 | -0.034 | -13.995
-14.5 | -0.862 | 0.0257 | -0.039 | -33.549
-14 | -0.884 | 0.01751 | -0.042 | -50.514
-13.5 | -0.886 | 0.01537 | -0.043 | -57.645
-13 | -0.887 | 0.01307 | -0.044 | -67.831
-12.5 | -0.879 | 0.0119 | -0.045 | -73.838
-12 | -0.867 | 0.01078 | -0.046 | -80.411
-11.5 | -0.848 | 0.01025 | -0.047 | -82.698
-11 | -0.825 | 0.00969 | -0.048 | -85.109
-10.5 | -0.798 | 0.00918 | -0.049 | -86.901
-10 | -0.766 | 0.00872 | -0.05 | -87.85
-9.5 | -0.731 | 0.00828 | -0.051 | -88.317
-9 | -0.693 | 0.00764 | -0.052 | -90.626
-8.5 | -0.65 | 0.00783 | -0.053 | -83.031
-8 | -0.603 | 0.00747 | -0.054 | -80.734
-7.5 | -0.554 | 0.00717 | -0.055 | -77.303
-7 | -0.502 | 0.00689 | -0.056 | -72.883
-6.5 | -0.448 | 0.00669 | -0.057 | -67.021
-6 | -0.393 | 0.00659 | -0.058 | -59.603
-5.5 | -0.336 | 0.00643 | -0.058 | -52.246
-5 | -0.278 | 0.00622 | -0.059 | -44.72
-4.5 | -0.219 | 0.00609 | -0.06 | -35.977
-4 | -0.16 | 0.006 | -0.061 | -26.605
-3.5 | -0.1 | 0.00589 | -0.062 | -16.896
-3 | -0.039 | 0.00579 | -0.063 | -6.786
-2.5 | 0.021 | 0.00578 | -0.063 | 3.679
-2 | 0.082 | 0.00531 | -0.064 | 15.43
-1.5 | 0.143 | 0.00516 | -0.065 | 27.723
-1 | 0.204 | 0.00529 | -0.066 | 38.471
-0.5 | 0.264 | 0.00537 | -0.067 | 49.282
0 | 0.325 | 0.00535 | -0.068 | 60.845
0.5 | 0.386 | 0.00548 | -0.068 | 70.425
1 | 0.447 | 0.00551 | -0.069 | 81.14
1.5 | 0.507 | 0.00573 | -0.07 | 88.521
2 | 0.566 | 0.00597 | -0.071 | 94.877
2.5 | 0.626 | 0.00624 | -0.072 | 100.301
3 | 0.685 | 0.00659 | -0.072 | 103.972
3.5 | 0.743 | 0.00722 | -0.073 | 102.989
4 | 0.801 | 0.00748 | -0.074 | 107.098
4.5 | 0.857 | 0.00772 | -0.075 | 110.998
5 | 0.911 | 0.00796 | -0.075 | 114.528
5.5 | 0.964 | 0.00824 | -0.076 | 116.988
6 | 1.015 | 0.00854 | -0.077 | 118.91
6.5 | 1.064 | 0.00836 | -0.078 | 127.238
7 | 1.109 | 0.00871 | -0.078 | 127.232
7.5 | 1.151 | 0.00902 | -0.079 | 127.615
8 | 1.189 | 0.00938 | -0.08 | 126.778
8.5 | 1.221 | 0.00983 | -0.08 | 124.223
9 | 1.248 | 0.00961 | -0.081 | 129.846
9.5 | 1.269 | 0.00939 | -0.082 | 135.099
10 | 1.283 | 0.01156 | -0.082 | 111.007
10.5 | 1.292 | 0.01211 | -0.083 | 106.711
11 | 1.294 | 0.01272 | -0.083 | 101.758
11.5 | 1.291 | 0.0134 | -0.084 | 96.32
12 | 1.282 | 0.0142 | -0.084 | 90.247
12.5 | 1.267 | 0.01509 | -0.084 | 83.926
13 | 1.246 | 0.01614 | -0.085 | 77.237
13.5 | 1.22 | 0.01742 | -0.085 | 70.062
14 | 1.189 | 0.01907 | -0.085 | 62.375
14.5 | 1.153 | 0.02134 | -0.085 | 54.016
15 | 1.106 | 0.02485 | -0.084 | 44.518
15.5 | 1.052 | 0.02992 | -0.083 | 35.163
16 | 0.993 | 0.03795 | -0.082 | 26.157

## 148. Re 20M Mach 0.10 (2)
BIGFOIL.COM POLAR EXPORT
NACA65-314
NACA65-314 |  |  |  | Cl Max: | 1.9082 | at alpha= | 20 | deg
XFOIL ncrit=9 |  |  |  | L/D Max: | 138.313 | at alpha= | 8.5 | deg
Re: | 20000000 |  |  | Cd Min: | 0.04269 | at alpha= | 20 | deg
Mach: | 0.1 |  |  | Cl=0 at alpha= | -2.4272 | deg
|  |  |  | @ Cl=0.1, Cd= | 0.0045744
|  |  |  | @ Cl=0.4, Cd= | 0.0041221
|  |  |  | @ Cl=0.6, Cd= | 0.0056909
alpha (deg) | Cl | Cd | Cm | Cl/Cd
-20 | -1.7092 | 0.02719 | -0.0667 | -62.8613
-19.5 | -1.6916 | 0.02449 | -0.0657 | -69.0731
-19 | -1.67 | 0.02219 | -0.0646 | -75.2591
-18.5 | -1.6443 | 0.02025 | -0.0633 | -81.2
-18 | -1.6044 | 0.01856 | -0.0641 | -86.444
-17.5 | -1.5479 | 0.017 | -0.0676 | -91.0529
-17 | -1.5026 | 0.01574 | -0.0684 | -95.4638
-16.5 | -1.4263 | 0.01456 | -0.075 | -97.9602
-16 | -1.4024 | 0.01376 | -0.0709 | -101.9186
-15 | -1.3553 | 0.01241 | -0.0612 | -109.2103
-14.5 | -1.3163 | 0.01176 | -0.0589 | -111.9303
-14 | -1.2744 | 0.01111 | -0.057 | -114.7075
-13.5 | -1.229 | 0.01055 | -0.0557 | -116.4929
-13 | -1.1814 | 0.01003 | -0.0547 | -117.7866
-12.5 | -1.1314 | 0.00961 | -0.054 | -117.7315
-12 | -1.0804 | 0.00922 | -0.0535 | -117.18
-11.5 | -1.028 | 0.00889 | -0.0533 | -115.6355
-9.5 | -0.813 | 0.00753 | -0.053 | -107.9681
-9 | -0.758 | 0.0072 | -0.0532 | -105.2778
-8.5 | -0.7025 | 0.00691 | -0.0534 | -101.6643
-8 | -0.646 | 0.00668 | -0.0538 | -96.7066
-7.5 | -0.5893 | 0.00647 | -0.0543 | -91.0819
-7 | -0.532 | 0.00627 | -0.0548 | -84.8485
-6.5 | -0.4749 | 0.00605 | -0.0553 | -78.4959
-6 | -0.4173 | 0.00584 | -0.0559 | -71.4555
-5.5 | -0.3594 | 0.00569 | -0.0566 | -63.1634
-5 | -0.3012 | 0.00554 | -0.0573 | -54.3682
-4.5 | -0.243 | 0.00538 | -0.058 | -45.1673
-4 | -0.1843 | 0.00524 | -0.0588 | -35.1718
-3.5 | -0.1259 | 0.00512 | -0.0596 | -24.5898
-3 | -0.067 | 0.005 | -0.0604 | -13.4
-2.5 | -0.0085 | 0.00488 | -0.0612 | -1.7418
-2 | 0.0499 | 0.00472 | -0.062 | 10.572
-1.5 | 0.1084 | 0.00455 | -0.0628 | 23.8242
-1 | 0.1671 | 0.00437 | -0.0637 | 38.238
0 | 0.2845 | 0.00359 | -0.066 | 79.2479
0.5 | 0.3425 | 0.00361 | -0.0669 | 94.8753
1 | 0.3967 | 0.00409 | -0.067 | 96.9927
2 | 0.5045 | 0.00514 | -0.067 | 98.1518
2.5 | 0.5606 | 0.00545 | -0.0674 | 102.8624
3 | 0.6162 | 0.00579 | -0.0676 | 106.4249
3.5 | 0.6717 | 0.00612 | -0.0679 | 109.7549
4 | 0.7281 | 0.00637 | -0.0682 | 114.3014
4.5 | 0.7845 | 0.00659 | -0.0686 | 119.044
5 | 0.8405 | 0.00683 | -0.0689 | 123.06
5.5 | 0.8966 | 0.00705 | -0.0692 | 127.1773
6 | 0.9518 | 0.00732 | -0.0694 | 130.0273
6.5 | 1.0072 | 0.00756 | -0.0696 | 133.2275
7 | 1.0614 | 0.00786 | -0.0696 | 135.0382
7.5 | 1.1154 | 0.00816 | -0.0695 | 136.6912
8 | 1.169 | 0.00846 | -0.0694 | 138.1797
8.5 | 1.2213 | 0.00883 | -0.0691 | 138.3126
9 | 1.2727 | 0.00922 | -0.0686 | 138.0369
9.5 | 1.3239 | 0.00959 | -0.068 | 138.0501
10 | 1.3741 | 0.00998 | -0.0673 | 137.6854
10.5 | 1.4228 | 0.0104 | -0.0664 | 136.8077
11 | 1.4688 | 0.01093 | -0.065 | 134.3824
11.5 | 1.5129 | 0.01148 | -0.0633 | 131.7857
12 | 1.5546 | 0.01199 | -0.0611 | 129.658
12.5 | 1.5851 | 0.01253 | -0.0567 | 126.5044
13 | 1.6163 | 0.01318 | -0.0528 | 122.6328
13.5 | 1.6466 | 0.01397 | -0.0491 | 117.8669
14 | 1.6748 | 0.01498 | -0.0453 | 111.8024
14.5 | 1.7018 | 0.01613 | -0.0417 | 105.5053
15 | 1.7299 | 0.01733 | -0.0386 | 99.8211
15.5 | 1.7553 | 0.01859 | -0.0352 | 94.4217
16 | 1.7778 | 0.0201 | -0.0317 | 88.4478
16.5 | 1.8022 | 0.02183 | -0.0289 | 82.5561
17 | 1.8228 | 0.02391 | -0.0262 | 76.2359
17.5 | 1.8396 | 0.02639 | -0.0234 | 69.7082
18 | 1.8553 | 0.0291 | -0.021 | 63.756
18.5 | 1.8692 | 0.03215 | -0.0189 | 58.14
19 | 1.8844 | 0.03527 | -0.0172 | 53.4278
19.5 | 1.8981 | 0.0387 | -0.0159 | 49.0465
20 | 1.9082 | 0.04269 | -0.0149 | 44.699

## 149. Re 20M Mach 0.25 (1)
BIGFOIL.COM POLAR EXPORT
NACA65-314
NACA65-314 |  |  |  | Cl Max: | 1.246 | at alpha= | 9.5 | deg
JavaFoil+Calcfoil stall+Eppler ext transition |  |  |  | L/D Max: | 129.508 | at alpha= | 8 | deg
Re: | 20000000 |  |  | Cd Min: | 0.00518 | at alpha= | -1.5 | deg
Mach: | 0.25 |  |  | Cl=0 at alpha= | -2.6774 | deg
|  |  |  | @ Cl=0.1, Cd= | 0.0053068
|  |  |  | @ Cl=0.4, Cd= | 0.00554
|  |  |  | @ Cl=0.6, Cd= | 0.0061426
alpha (deg) | Cl | Cd | Cm | Cl/Cd
-17 | -0.345 | 0.13753 | -0.019 | -2.507
-16.5 | -0.408 | 0.12591 | -0.02 | -3.237
-16 | -0.465 | 0.11578 | -0.021 | -4.02
-15.5 | -0.518 | 0.10901 | -0.022 | -4.754
-15 | -0.568 | 0.09944 | -0.024 | -5.71
-14.5 | -0.603 | 0.09411 | -0.024 | -6.405
-14 | -0.631 | 0.08423 | -0.027 | -7.486
-13.5 | -0.65 | 0.0784 | -0.028 | -8.297
-13 | -0.749 | 0.02442 | -0.043 | -30.653
-12.5 | -0.783 | 0.01566 | -0.045 | -49.984
-12 | -0.796 | 0.01282 | -0.047 | -62.113
-11.5 | -0.795 | 0.01184 | -0.048 | -67.155
-11 | -0.789 | 0.01063 | -0.049 | -74.227
-10.5 | -0.774 | 0.00983 | -0.051 | -78.776
-10 | -0.753 | 0.00921 | -0.052 | -81.723
-9.5 | -0.725 | 0.00881 | -0.053 | -82.251
-9 | -0.692 | 0.00832 | -0.054 | -83.109
-8.5 | -0.653 | 0.00729 | -0.055 | -89.641
-8 | -0.611 | 0.00757 | -0.056 | -80.696
-7.5 | -0.563 | 0.00748 | -0.057 | -75.262
-7 | -0.512 | 0.00716 | -0.057 | -71.528
-6.5 | -0.458 | 0.00691 | -0.058 | -66.287
-6 | -0.402 | 0.00674 | -0.059 | -59.709
-5.5 | -0.345 | 0.00651 | -0.06 | -52.921
-5 | -0.285 | 0.00631 | -0.061 | -45.195
-4.5 | -0.225 | 0.00621 | -0.062 | -36.211
-4 | -0.164 | 0.00612 | -0.063 | -26.794
-3.5 | -0.102 | 0.006 | -0.064 | -17.036
-3 | -0.04 | 0.0059 | -0.064 | -6.843
-2.5 | 0.022 | 0.00581 | -0.065 | 3.761
-2 | 0.084 | 0.00535 | -0.066 | 15.739
-1.5 | 0.147 | 0.00518 | -0.067 | 28.34
-1 | 0.209 | 0.00533 | -0.068 | 39.261
-0.5 | 0.272 | 0.00537 | -0.069 | 50.604
0 | 0.334 | 0.0054 | -0.069 | 61.938
0.5 | 0.397 | 0.00554 | -0.07 | 71.631
1 | 0.459 | 0.00554 | -0.071 | 82.893
1.5 | 0.522 | 0.0058 | -0.072 | 89.866
2 | 0.582 | 0.00606 | -0.073 | 96.054
2.5 | 0.643 | 0.00634 | -0.074 | 101.49
3 | 0.704 | 0.00675 | -0.074 | 104.251
3.5 | 0.763 | 0.00744 | -0.075 | 102.59
4 | 0.822 | 0.00767 | -0.076 | 107.201
4.5 | 0.879 | 0.00789 | -0.077 | 111.42
5 | 0.934 | 0.0082 | -0.078 | 113.975
5.5 | 0.987 | 0.0085 | -0.078 | 116.185
6 | 1.037 | 0.00833 | -0.079 | 124.387
6.5 | 1.084 | 0.00867 | -0.08 | 124.967
7 | 1.128 | 0.00909 | -0.08 | 124.073
7.5 | 1.167 | 0.00946 | -0.081 | 123.362
8 | 1.2 | 0.00927 | -0.082 | 129.508
8.5 | 1.224 | 0.00972 | -0.083 | 125.885
9 | 1.24 | 0.01127 | -0.083 | 109.976
9.5 | 1.246 | 0.01186 | -0.084 | 105.061
10 | 1.244 | 0.01244 | -0.084 | 99.998
10.5 | 1.232 | 0.0132 | -0.085 | 93.333
11 | 1.21 | 0.01402 | -0.085 | 86.313
11.5 | 1.178 | 0.01511 | -0.086 | 77.972
12 | 1.134 | 0.01648 | -0.086 | 68.855
12.5 | 0.933 | 0.06221 | -0.064 | 14.999
13 | 1.013 | 0.02134 | -0.085 | 47.47
13.5 | 0.916 | 0.03191 | -0.081 | 28.723
14 | 0.753 | 0.08867 | -0.056 | 8.495
14.5 | 0.683 | 0.10269 | -0.048 | 6.646

## 150. Re 20M Mach 0.25 (2)
BIGFOIL.COM POLAR EXPORT
NACA65-314
NACA65-314 |  |  |  | Cl Max: | 1.8431 | at alpha= | 19 | deg
XFOIL ncrit=9 |  |  |  | L/D Max: | 136.981 | at alpha= | 8 | deg
Re: | 20000000 |  |  | Cd Min: | 0.07065 | at alpha= | 20 | deg
Mach: | 0.25 |  |  | Cl=0 at alpha= | -2.4237 | deg
|  |  |  | @ Cl=0.1, Cd= | 0.0045984
|  |  |  | @ Cl=0.4, Cd= | 0.0039357
|  |  |  | @ Cl=0.6, Cd= | 0.0056564
alpha (deg) | Cl | Cd | Cm | Cl/Cd
-20 | -1.5417 | 0.05986 | -0.078 | -25.7551
-19.5 | -1.5699 | 0.05016 | -0.0825 | -31.2978
-19 | -1.5899 | 0.04212 | -0.085 | -37.7469
-18.5 | -1.5963 | 0.03594 | -0.0857 | -44.4157
-18 | -1.5988 | 0.03067 | -0.0852 | -52.1291
-17.5 | -1.5801 | 0.02642 | -0.0855 | -59.807
-17 | -1.5251 | 0.02328 | -0.0891 | -65.5112
-16.5 | -1.4962 | 0.02034 | -0.0882 | -73.5595
-16 | -1.399 | 0.01792 | -0.0975 | -78.0692
-15.5 | -1.3763 | 0.01662 | -0.0925 | -82.8099
-15 | -1.3489 | 0.0153 | -0.0881 | -88.1634
-14.5 | -1.3223 | 0.01404 | -0.0832 | -94.1809
-14 | -1.2988 | 0.01295 | -0.0773 | -100.2934
-13.5 | -1.272 | 0.01215 | -0.0711 | -104.6914
-13 | -1.2292 | 0.01129 | -0.0677 | -108.8751
-12.5 | -1.18 | 0.01064 | -0.0653 | -110.9023
-12 | -1.1278 | 0.01008 | -0.0633 | -111.8849
-11.5 | -1.0736 | 0.00959 | -0.0618 | -111.9499
-11 | -1.0183 | 0.00915 | -0.0605 | -111.2896
-10.5 | -0.9622 | 0.00869 | -0.0595 | -110.725
-10 | -0.9049 | 0.00832 | -0.0588 | -108.762
-9.5 | -0.8473 | 0.00796 | -0.0582 | -106.4447
-9 | -0.7896 | 0.00755 | -0.0577 | -104.5828
-8.5 | -0.7315 | 0.0072 | -0.0574 | -101.5972
-8 | -0.6726 | 0.00688 | -0.0573 | -97.7616
-7.5 | -0.6132 | 0.00663 | -0.0573 | -92.4887
-7 | -0.5534 | 0.0064 | -0.0575 | -86.4688
-6.5 | -0.4934 | 0.00618 | -0.0578 | -79.8382
-6 | -0.4335 | 0.00596 | -0.0582 | -72.7349
-5.5 | -0.3731 | 0.00576 | -0.0587 | -64.7743
-5 | -0.3127 | 0.00561 | -0.0592 | -55.7398
-4.5 | -0.2521 | 0.00544 | -0.0598 | -46.3419
-4 | -0.1915 | 0.00529 | -0.0605 | -36.2004
-3.5 | -0.1307 | 0.00517 | -0.0613 | -25.2805
-3 | -0.0698 | 0.00503 | -0.0621 | -13.8767
-2.5 | -0.0092 | 0.00492 | -0.0629 | -1.8699
-2 | 0.0511 | 0.00476 | -0.0637 | 10.7353
-1.5 | 0.1116 | 0.00456 | -0.0645 | 24.4737
-1 | 0.1723 | 0.00436 | -0.0655 | 39.5183
-0.5 | 0.2328 | 0.00412 | -0.0665 | 56.5049
0 | 0.2936 | 0.00355 | -0.0679 | 82.7042
0.5 | 0.354 | 0.00354 | -0.0688 | 100
1 | 0.4098 | 0.00402 | -0.0689 | 101.9403
1.5 | 0.4633 | 0.00473 | -0.0685 | 97.9493
2 | 0.5197 | 0.00518 | -0.0686 | 100.3282
2.5 | 0.5774 | 0.00551 | -0.0689 | 104.7913
3 | 0.6345 | 0.00588 | -0.069 | 107.9082
3.5 | 0.6918 | 0.00622 | -0.0691 | 111.2219
4 | 0.7499 | 0.00649 | -0.0693 | 115.547
4.5 | 0.8085 | 0.00671 | -0.0696 | 120.4918
5 | 0.8666 | 0.00696 | -0.0697 | 124.5115
5.5 | 0.9245 | 0.00722 | -0.0697 | 128.0471
6 | 0.9821 | 0.00749 | -0.0697 | 131.1215
6.5 | 1.0392 | 0.00778 | -0.0695 | 133.5733
7 | 1.0954 | 0.00812 | -0.069 | 134.9015
7.5 | 1.1518 | 0.00843 | -0.0686 | 136.6311
8 | 1.2068 | 0.00881 | -0.0678 | 136.9807
8.5 | 1.2604 | 0.00925 | -0.0667 | 136.2595
9.5 | 1.3662 | 0.0101 | -0.0641 | 135.2673
10 | 1.4163 | 0.0106 | -0.0622 | 133.6132
10.5 | 1.4625 | 0.01121 | -0.0596 | 130.4639
11 | 1.4991 | 0.01178 | -0.0551 | 127.2581
11.5 | 1.5334 | 0.01243 | -0.0503 | 123.3628
12 | 1.5682 | 0.01321 | -0.0459 | 118.7131
12.5 | 1.6007 | 0.0142 | -0.0414 | 112.7254
13 | 1.6305 | 0.01544 | -0.0369 | 105.6023
13.5 | 1.6619 | 0.01675 | -0.0328 | 99.2179
14 | 1.6919 | 0.01826 | -0.0289 | 92.6561
14.5 | 1.7207 | 0.01997 | -0.0251 | 86.1642
15 | 1.7426 | 0.02219 | -0.021 | 78.5309
15.5 | 1.7606 | 0.02445 | -0.0166 | 72.0082
16 | 1.7814 | 0.02717 | -0.0132 | 65.565
16.5 | 1.8008 | 0.03018 | -0.0102 | 59.6687
17 | 1.818 | 0.0336 | -0.0076 | 54.1071
17.5 | 1.8312 | 0.03759 | -0.0053 | 48.7151
18 | 1.8398 | 0.04229 | -0.0035 | 43.5044
18.5 | 1.8424 | 0.04788 | -0.0024 | 38.4795
19 | 1.8431 | 0.0541 | -0.0021 | 34.0684
19.5 | 1.8337 | 0.0618 | -0.0028 | 29.6715
20 | 1.8193 | 0.07065 | -0.0048 | 25.7509

## 151. Re 20M Mach 0.50 (1)
BIGFOIL.COM POLAR EXPORT
NACA65-314
NACA65-314 |  |  |  | Cl Max: | 1.235 | at alpha= | 20 | deg
JavaFoil+Calcfoil stall+Eppler ext transition |  |  |  | L/D Max: | 121.127 | at alpha= | 5.5 | deg
Re: | 20000000 |  |  | Cd Min: | 0.0053 | at alpha= | -1 | deg
Mach: | 0.5 |  |  | Cl=0 at alpha= | -2.6739 | deg
|  |  |  | @ Cl=0.1, Cd= | 0.0055246
|  |  |  | @ Cl=0.4, Cd= | 0.005586
|  |  |  | @ Cl=0.6, Cd= | 0.0062539
alpha (deg) | Cl | Cd | Cm | Cl/Cd
-20 | -0.955 | 0.17796 | -0.023 | -5.365
-19.5 | -0.927 | 0.17375 | -0.024 | -5.334
-19 | -0.902 | 0.15952 | -0.025 | -5.653
-18.5 | -0.873 | 0.15517 | -0.025 | -5.628
-18 | -0.846 | 0.14778 | -0.025 | -5.724
-17.5 | -0.818 | 0.14372 | -0.025 | -5.689
-17 | -0.791 | 0.13634 | -0.025 | -5.8
-16.5 | -0.764 | 0.12659 | -0.026 | -6.037
-16 | -0.736 | 0.12061 | -0.026 | -6.105
-15.5 | -0.71 | 0.10993 | -0.027 | -6.459
-15 | -0.684 | 0.1009 | -0.028 | -6.78
-14.5 | -0.666 | 0.08467 | -0.033 | -7.861
-14 | -0.627 | 0.09676 | -0.028 | -6.477
-13.5 | -0.603 | 0.08542 | -0.03 | -7.055
-13 | -0.587 | 0.06857 | -0.036 | -8.565
-12.5 | -0.632 | 0.02076 | -0.05 | -30.437
-12 | -0.612 | 0.01575 | -0.052 | -38.855
-11.5 | -0.585 | 0.01355 | -0.053 | -43.157
-11 | -0.46 | 0.07301 | -0.028 | -6.301
-10.5 | -0.435 | 0.06437 | -0.031 | -6.752
-10 | -0.479 | 0.01469 | -0.055 | -32.583
-9.5 | -0.456 | 0.01138 | -0.058 | -40.087
-9 | -0.426 | 0.0102 | -0.059 | -41.756
-8.5 | -0.323 | 0.05249 | -0.031 | -6.147
-8 | -0.297 | 0.04717 | -0.035 | -6.292
-7.5 | -0.532 | 0.0089 | -0.062 | -59.813
-7 | -0.521 | 0.00825 | -0.064 | -63.148
-6.5 | -0.484 | 0.00763 | -0.065 | -63.462
-6 | -0.435 | 0.00732 | -0.066 | -59.348
-5.5 | -0.378 | 0.0067 | -0.067 | -56.331
-5 | -0.315 | 0.00673 | -0.068 | -46.835
-4.5 | -0.249 | 0.00651 | -0.069 | -38.296
-4 | -0.182 | 0.00633 | -0.07 | -28.818
-3.5 | -0.114 | 0.0063 | -0.071 | -18.094
-3 | -0.045 | 0.00619 | -0.072 | -7.272
-2.5 | 0.024 | 0.00603 | -0.073 | 4.046
-2 | 0.094 | 0.00554 | -0.074 | 16.972
-1.5 | 0.164 | 0.00536 | -0.075 | 30.641
-1 | 0.234 | 0.0053 | -0.076 | 44.158
-0.5 | 0.304 | 0.00554 | -0.077 | 54.821
0 | 0.374 | 0.00556 | -0.078 | 67.285
0.5 | 0.444 | 0.00563 | -0.079 | 78.851
1 | 0.513 | 0.00583 | -0.08 | 88.046
1.5 | 0.583 | 0.00616 | -0.08 | 94.599
2 | 0.65 | 0.00653 | -0.081 | 99.596
2.5 | 0.718 | 0.00689 | -0.082 | 104.091
3 | 0.784 | 0.00783 | -0.083 | 100.233
3.5 | 0.85 | 0.00823 | -0.084 | 103.254
4 | 0.912 | 0.00813 | -0.085 | 112.085
4.5 | 0.97 | 0.00848 | -0.086 | 114.351
5 | 1.024 | 0.0089 | -0.087 | 115.095
5.5 | 1.07 | 0.00883 | -0.087 | 121.127
6 | 1.104 | 0.00939 | -0.088 | 117.572
6.5 | 1.121 | 0.01094 | -0.089 | 102.437
7 | 1.103 | 0.01177 | -0.089 | 93.736
7.5 | 0.99 | 0.01296 | -0.09 | 76.38
8 | 0.718 | 0.0139 | -0.091 | 51.679
8.5 | 0.614 | 0.05531 | -0.047 | 11.107
9 | 0.783 | 0.01467 | -0.092 | 53.367
9.5 | 0.813 | 0.01576 | -0.092 | 51.59
10 | 0.839 | 0.01798 | -0.092 | 46.636
10.5 | 0.727 | 0.06771 | -0.055 | 10.734
11 | 0.904 | 0.01821 | -0.094 | 49.663
11.5 | 0.931 | 0.02025 | -0.094 | 45.999
12 | 0.956 | 0.02276 | -0.094 | 41.987
12.5 | 0.959 | 0.03104 | -0.091 | 30.907
13 | 0.995 | 0.03025 | -0.092 | 32.895
13.5 | 0.907 | 0.08135 | -0.069 | 11.148
14 | 0.923 | 0.09386 | -0.064 | 9.832
14.5 | 0.942 | 0.11162 | -0.06 | 8.436
15 | 0.964 | 0.12723 | -0.058 | 7.579
15.5 | 0.992 | 0.12925 | -0.059 | 7.675
16 | 1.02 | 0.1341 | -0.061 | 7.607
16.5 | 1.048 | 0.14203 | -0.063 | 7.379
17 | 1.072 | 0.1531 | -0.062 | 7.001
17.5 | 1.1 | 0.15687 | -0.063 | 7.01
18 | 1.127 | 0.1649 | -0.065 | 6.836
18.5 | 1.156 | 0.16698 | -0.067 | 6.923
19 | 1.179 | 0.18568 | -0.066 | 6.349
19.5 | 1.207 | 0.19382 | -0.067 | 6.228
20 | 1.235 | 0.19539 | -0.069 | 6.322

## 152. Re 20M Mach 0.50 (2)
BIGFOIL.COM POLAR EXPORT
NACA65-314
NACA65-314 |  |  |  | Cl Max: | 1.334 | at alpha= | 8.5 | deg
XFOIL ncrit=9 |  |  |  | L/D Max: | 130.369 | at alpha= | 6.5 | deg
Re: | 20000000 |  |  | Cd Min: | 0.10972 | at alpha= | 13.5 | deg
Mach: | 0.5 |  |  | Cl=0 at alpha= | -2.4065 | deg
|  |  |  | @ Cl=0.1, Cd= | 0.0047564
|  |  |  | @ Cl=0.4, Cd= | 0.0034389
|  |  |  | @ Cl=0.6, Cd= | 0.0054293
alpha (deg) | Cl | Cd | Cm | Cl/Cd
-13.5 | -0.5 | 0.10579 | -0.0744 | -4.7263
-13 | -0.5111 | 0.0945 | -0.0815 | -5.4085
-12.5 | -0.5234 | 0.08338 | -0.0886 | -6.2773
-12 | -0.5384 | 0.07154 | -0.0964 | -7.5259
-11.5 | -0.5571 | 0.05761 | -0.1067 | -9.6702
-11 | -0.5795 | 0.04763 | -0.1133 | -12.1667
-10.5 | -0.6097 | 0.03913 | -0.1168 | -15.5814
-10 | -0.6456 | 0.03176 | -0.1166 | -20.3275
-9.5 | -0.6857 | 0.0254 | -0.1124 | -26.9961
-9 | -0.7237 | 0.02012 | -0.1039 | -35.9692
-8.5 | -0.7535 | 0.01544 | -0.0922 | -48.8018
-8 | -0.7476 | 0.01084 | -0.0836 | -68.9668
-7.5 | -0.71 | 0.00848 | -0.077 | -83.7264
-7 | -0.6484 | 0.00743 | -0.0733 | -87.2678
-6.5 | -0.5791 | 0.0069 | -0.0711 | -83.9275
-6 | -0.5076 | 0.00653 | -0.0698 | -77.7335
-5.5 | -0.4365 | 0.00624 | -0.0689 | -69.9519
-5 | -0.3653 | 0.00596 | -0.0685 | -61.2919
-4.5 | -0.2944 | 0.00576 | -0.0684 | -51.1111
-4 | -0.2236 | 0.00556 | -0.0686 | -40.2158
-3.5 | -0.1533 | 0.00538 | -0.069 | -28.4944
-3 | -0.0832 | 0.00523 | -0.0696 | -15.9082
-2.5 | -0.013 | 0.00508 | -0.0703 | -2.5591
-2 | 0.0565 | 0.00492 | -0.0711 | 11.4837
-1 | 0.1948 | 0.0044 | -0.0731 | 44.2727
-0.5 | 0.2639 | 0.00406 | -0.0743 | 65
0 | 0.334 | 0.00342 | -0.0761 | 97.6608
0.5 | 0.4038 | 0.00344 | -0.0771 | 117.3837
1 | 0.4713 | 0.00365 | -0.0777 | 129.1233
1.5 | 0.5271 | 0.00462 | -0.0763 | 114.0909
2 | 0.5866 | 0.00533 | -0.0754 | 110.0563
2.5 | 0.65 | 0.0058 | -0.0749 | 112.069
3.5 | 0.7768 | 0.00672 | -0.0734 | 115.5952
4 | 0.843 | 0.00702 | -0.0727 | 120.0855
4.5 | 0.9093 | 0.00733 | -0.0718 | 124.0518
5 | 0.9748 | 0.00768 | -0.0705 | 126.9271
5.5 | 1.0402 | 0.00804 | -0.0689 | 129.3781
6 | 1.1036 | 0.00847 | -0.0665 | 130.2952
6.5 | 1.1655 | 0.00894 | -0.0634 | 130.3691
7 | 1.2227 | 0.00944 | -0.0592 | 129.5233
7.5 | 1.266 | 0.01006 | -0.0522 | 125.8449
8 | 1.3072 | 0.01098 | -0.045 | 119.0528
8.5 | 1.334 | 0.01266 | -0.0362 | 105.3712
9 | 1.3167 | 0.01667 | -0.0238 | 78.9862
9.5 | 1.2986 | 0.02184 | -0.0141 | 59.4597
10 | 1.2903 | 0.02729 | -0.0073 | 47.2811
10.5 | 1.261 | 0.03484 | -0.0018 | 36.194
11 | 1.2227 | 0.04394 | 0.0006 | 27.8266
11.5 | 1.1847 | 0.0543 | -0.0001 | 21.8177
12 | 1.1469 | 0.06627 | -0.0041 | 17.3065
12.5 | 1.1127 | 0.07965 | -0.011 | 13.9699
13 | 1.0844 | 0.09424 | -0.0204 | 11.5068
13.5 | 1.063 | 0.10972 | -0.0313 | 9.6883