## index
index | Re | Mach | Datasource
1 | 50000 | 0 | XFOIL ncrit=9
2 | 50000 | 0 | XFOIL ncrit=5
3 | 50000 | 0 | XFOIL ncrit=12
4 | 50000 | 0 | JavaFoil+Calcfoil stall+Eppler ext transition
5 | 50000 | 0 | NF ncrit=5
6 | 50000 | 0 | NF ncrit=9
7 | 50000 | 0 | NF ncrit=12
8 | 50000 | 0.1 | JavaFoil+Calcfoil stall+Eppler ext transition
9 | 50000 | 0.25 | JavaFoil+Calcfoil stall+Eppler ext transition
10 | 50000 | 0.5 | JavaFoil+Calcfoil stall+Eppler ext transition
11 | 100000 | 0 | XFOIL ncrit=9
12 | 100000 | 0 | XFOIL ncrit=5
13 | 100000 | 0 | XFOIL ncrit=12
14 | 100000 | 0 | JavaFoil+Calcfoil stall+Eppler ext transition
15 | 100000 | 0 | NF ncrit=5
16 | 100000 | 0 | NF ncrit=9
17 | 100000 | 0 | NF ncrit=12
18 | 100000 | 0.1 | JavaFoil+Calcfoil stall+Eppler ext transition
19 | 100000 | 0.25 | JavaFoil+Calcfoil stall+Eppler ext transition
20 | 100000 | 0.5 | JavaFoil+Calcfoil stall+Eppler ext transition
21 | 250000 | 0 | XFOIL ncrit=9
22 | 250000 | 0 | XFOIL ncrit=5
23 | 250000 | 0 | XFOIL ncrit=12
24 | 250000 | 0 | JavaFoil+Calcfoil stall+Eppler ext transition
25 | 250000 | 0 | NF ncrit=5
26 | 250000 | 0 | NF ncrit=9
27 | 250000 | 0 | NF ncrit=12
28 | 250000 | 0.1 | JavaFoil+Calcfoil stall+Eppler ext transition
29 | 250000 | 0.25 | JavaFoil+Calcfoil stall+Eppler ext transition
30 | 250000 | 0.5 | JavaFoil+Calcfoil stall+Eppler ext transition
31 | 500000 | 0 | XFOIL ncrit=9
32 | 500000 | 0 | XFOIL ncrit=5
33 | 500000 | 0 | XFOIL ncrit=12
34 | 500000 | 0 | JavaFoil+Calcfoil stall+Eppler ext transition
35 | 500000 | 0 | NF ncrit=5
36 | 500000 | 0 | NF ncrit=9
37 | 500000 | 0 | NF ncrit=12
38 | 500000 | 0.1 | JavaFoil+Calcfoil stall+Eppler ext transition
39 | 500000 | 0.25 | JavaFoil+Calcfoil stall+Eppler ext transition
40 | 500000 | 0.5 | JavaFoil+Calcfoil stall+Eppler ext transition
41 | 750000 | 0 | XFOIL ncrit=9
42 | 750000 | 0 | XFOIL ncrit=5
43 | 750000 | 0 | XFOIL ncrit=12
44 | 750000 | 0 | JavaFoil+Calcfoil stall+Eppler ext transition
45 | 750000 | 0 | NF ncrit=5
46 | 750000 | 0 | NF ncrit=9
47 | 750000 | 0 | NF ncrit=12
48 | 750000 | 0.1 | JavaFoil+Calcfoil stall+Eppler ext transition
49 | 750000 | 0.25 | JavaFoil+Calcfoil stall+Eppler ext transition
50 | 750000 | 0.5 | JavaFoil+Calcfoil stall+Eppler ext transition
51 | 1000000 | 0 | XFOIL ncrit=9
52 | 1000000 | 0 | XFOIL ncrit=5
53 | 1000000 | 0 | XFOIL ncrit=12
54 | 1000000 | 0 | JavaFoil+Calcfoil stall+Eppler ext transition
55 | 1000000 | 0 | NF ncrit=5
56 | 1000000 | 0 | NF ncrit=9
57 | 1000000 | 0 | NF ncrit=12
58 | 1000000 | 0.1 | JavaFoil+Calcfoil stall+Eppler ext transition
59 | 1000000 | 0.25 | JavaFoil+Calcfoil stall+Eppler ext transition
60 | 1000000 | 0.5 | JavaFoil+Calcfoil stall+Eppler ext transition
61 | 2000000 | 0 | XFOIL ncrit=9
62 | 2000000 | 0 | XFOIL ncrit=5
63 | 2000000 | 0 | XFOIL ncrit=12
64 | 2000000 | 0 | JavaFoil+Calcfoil stall+Eppler ext transition
65 | 2000000 | 0 | NF ncrit=5
66 | 2000000 | 0 | NF ncrit=9
67 | 2000000 | 0 | NF ncrit=12
68 | 2000000 | 0.1 | JavaFoil+Calcfoil stall+Eppler ext transition
69 | 2000000 | 0.25 | JavaFoil+Calcfoil stall+Eppler ext transition
70 | 2000000 | 0.5 | JavaFoil+Calcfoil stall+Eppler ext transition
71 | 3000000 | 0 | XFOIL ncrit=9
72 | 3000000 | 0 | XFOIL ncrit=5
73 | 3000000 | 0 | XFOIL ncrit=12
74 | 3000000 | 0 | JavaFoil+Calcfoil stall+Eppler ext transition
75 | 3000000 | 0 | NF ncrit=5
76 | 3000000 | 0 | NF ncrit=9
77 | 3000000 | 0 | NF ncrit=12
78 | 3000000 | 0.1 | JavaFoil+Calcfoil stall+Eppler ext transition
79 | 3000000 | 0.25 | JavaFoil+Calcfoil stall+Eppler ext transition
80 | 3000000 | 0.5 | JavaFoil+Calcfoil stall+Eppler ext transition
81 | 4000000 | 0 | XFOIL ncrit=9
82 | 4000000 | 0 | XFOIL ncrit=5
83 | 4000000 | 0 | XFOIL ncrit=12
84 | 4000000 | 0 | JavaFoil+Calcfoil stall+Eppler ext transition
85 | 4000000 | 0 | NF ncrit=5
86 | 4000000 | 0 | NF ncrit=9
87 | 4000000 | 0 | NF ncrit=12
88 | 4000000 | 0.1 | JavaFoil+Calcfoil stall+Eppler ext transition
89 | 4000000 | 0.25 | JavaFoil+Calcfoil stall+Eppler ext transition
90 | 4000000 | 0.5 | JavaFoil+Calcfoil stall+Eppler ext transition
91 | 5000000 | 0 | XFOIL ncrit=9
92 | 5000000 | 0 | XFOIL ncrit=5
93 | 5000000 | 0 | XFOIL ncrit=12
94 | 5000000 | 0 | JavaFoil+Calcfoil stall+Eppler ext transition
95 | 5000000 | 0 | NF ncrit=5
96 | 5000000 | 0 | NF ncrit=9
97 | 5000000 | 0 | NF ncrit=12
98 | 5000000 | 0.1 | JavaFoil+Calcfoil stall+Eppler ext transition
99 | 5000000 | 0.25 | JavaFoil+Calcfoil stall+Eppler ext transition
100 | 5000000 | 0.5 | JavaFoil+Calcfoil stall+Eppler ext transition
101 | 6000000 | 0 | XFOIL ncrit=9
102 | 6000000 | 0 | XFOIL ncrit=5
103 | 6000000 | 0 | XFOIL ncrit=12
104 | 6000000 | 0 | JavaFoil+Calcfoil stall+Eppler ext transition
105 | 6000000 | 0 | NF ncrit=5
106 | 6000000 | 0 | NF ncrit=9
107 | 6000000 | 0 | NF ncrit=12
108 | 6000000 | 0.1 | JavaFoil+Calcfoil stall+Eppler ext transition
109 | 6000000 | 0.25 | JavaFoil+Calcfoil stall+Eppler ext transition
110 | 6000000 | 0.5 | JavaFoil+Calcfoil stall+Eppler ext transition
111 | 7000000 | 0 | XFOIL ncrit=9
112 | 7000000 | 0 | XFOIL ncrit=5
113 | 7000000 | 0 | XFOIL ncrit=12
114 | 7000000 | 0 | JavaFoil+Calcfoil stall+Eppler ext transition
115 | 7000000 | 0 | NF ncrit=5
116 | 7000000 | 0 | NF ncrit=9
117 | 7000000 | 0 | NF ncrit=12
118 | 7000000 | 0.1 | JavaFoil+Calcfoil stall+Eppler ext transition
119 | 7000000 | 0.25 | JavaFoil+Calcfoil stall+Eppler ext transition
120 | 7000000 | 0.5 | JavaFoil+Calcfoil stall+Eppler ext transition
121 | 8000000 | 0 | XFOIL ncrit=9
122 | 8000000 | 0 | XFOIL ncrit=5
123 | 8000000 | 0 | XFOIL ncrit=12
124 | 8000000 | 0 | JavaFoil+Calcfoil stall+Eppler ext transition
125 | 8000000 | 0 | NF ncrit=5
126 | 8000000 | 0 | NF ncrit=9
127 | 8000000 | 0 | NF ncrit=12
128 | 8000000 | 0.1 | JavaFoil+Calcfoil stall+Eppler ext transition
129 | 8000000 | 0.25 | JavaFoil+Calcfoil stall+Eppler ext transition
130 | 8000000 | 0.5 | JavaFoil+Calcfoil stall+Eppler ext transition
131 | 10000000 | 0 | XFOIL ncrit=9
132 | 10000000 | 0 | XFOIL ncrit=5
133 | 10000000 | 0 | XFOIL ncrit=12
134 | 10000000 | 0 | JavaFoil+Calcfoil stall+Eppler ext transition
135 | 10000000 | 0 | NF ncrit=5
136 | 10000000 | 0 | NF ncrit=9
137 | 10000000 | 0 | NF ncrit=12
138 | 10000000 | 0.1 | JavaFoil+Calcfoil stall+Eppler ext transition
139 | 10000000 | 0.25 | JavaFoil+Calcfoil stall+Eppler ext transition
140 | 10000000 | 0.5 | JavaFoil+Calcfoil stall+Eppler ext transition
141 | 12000000 | 0 | XFOIL ncrit=9
142 | 12000000 | 0 | XFOIL ncrit=5
143 | 12000000 | 0 | XFOIL ncrit=12
144 | 12000000 | 0 | JavaFoil+Calcfoil stall+Eppler ext transition
145 | 12000000 | 0 | NF ncrit=5
146 | 12000000 | 0 | NF ncrit=9
147 | 12000000 | 0 | NF ncrit=12
148 | 12000000 | 0.1 | JavaFoil+Calcfoil stall+Eppler ext transition
149 | 12000000 | 0.25 | JavaFoil+Calcfoil stall+Eppler ext transition
150 | 12000000 | 0.5 | JavaFoil+Calcfoil stall+Eppler ext transition
151 | 14000000 | 0 | XFOIL ncrit=9
152 | 14000000 | 0 | XFOIL ncrit=5
153 | 14000000 | 0 | XFOIL ncrit=12
154 | 14000000 | 0 | JavaFoil+Calcfoil stall+Eppler ext transition
155 | 14000000 | 0 | NF ncrit=5
156 | 14000000 | 0 | NF ncrit=9
157 | 14000000 | 0 | NF ncrit=12
158 | 14000000 | 0.1 | JavaFoil+Calcfoil stall+Eppler ext transition
159 | 14000000 | 0.25 | JavaFoil+Calcfoil stall+Eppler ext transition
160 | 14000000 | 0.5 | JavaFoil+Calcfoil stall+Eppler ext transition
161 | 16000000 | 0 | XFOIL ncrit=9
162 | 16000000 | 0 | XFOIL ncrit=5
163 | 16000000 | 0 | XFOIL ncrit=12
164 | 16000000 | 0 | JavaFoil+Calcfoil stall+Eppler ext transition
165 | 16000000 | 0 | NF ncrit=5
166 | 16000000 | 0 | NF ncrit=9
167 | 16000000 | 0 | NF ncrit=12
168 | 16000000 | 0.1 | JavaFoil+Calcfoil stall+Eppler ext transition
169 | 16000000 | 0.25 | JavaFoil+Calcfoil stall+Eppler ext transition
170 | 16000000 | 0.5 | JavaFoil+Calcfoil stall+Eppler ext transition
171 | 18000000 | 0 | XFOIL ncrit=9
172 | 18000000 | 0 | XFOIL ncrit=5
173 | 18000000 | 0 | XFOIL ncrit=12
174 | 18000000 | 0 | JavaFoil+Calcfoil stall+Eppler ext transition
175 | 18000000 | 0 | NF ncrit=5
176 | 18000000 | 0 | NF ncrit=9
177 | 18000000 | 0 | NF ncrit=12
178 | 18000000 | 0.1 | JavaFoil+Calcfoil stall+Eppler ext transition
179 | 18000000 | 0.25 | JavaFoil+Calcfoil stall+Eppler ext transition
180 | 18000000 | 0.5 | JavaFoil+Calcfoil stall+Eppler ext transition
181 | 20000000 | 0 | XFOIL ncrit=9
182 | 20000000 | 0 | XFOIL ncrit=5
183 | 20000000 | 0 | XFOIL ncrit=12
184 | 20000000 | 0 | JavaFoil+Calcfoil stall+Eppler ext transition
185 | 20000000 | 0 | NF ncrit=5
186 | 20000000 | 0 | NF ncrit=9
187 | 20000000 | 0 | NF ncrit=12
188 | 20000000 | 0.1 | JavaFoil+Calcfoil stall+Eppler ext transition
189 | 20000000 | 0.25 | JavaFoil+Calcfoil stall+Eppler ext transition
190 | 20000000 | 0.5 | JavaFoil+Calcfoil stall+Eppler ext transition

## 1. Re 50k Mach 0.00 (1)
BIGFOIL.COM POLAR EXPORT
NACA M12 (NACA-TR-221)
NACA M12 (NACA-TR-221) |  |  |  | Cl Max: | 0.9433 | at alpha= | 20 | deg
XFOIL ncrit=9 |  |  |  | L/D Max: | 18.3902 | at alpha= | 4 | deg
Re: | 50000 |  |  | Cd Min: | 0.01459 | at alpha= | 0 | deg
Mach: | 0 |  |  | Cl=0 at alpha= | -0.0070588 | deg
|  |  |  | @ Cl=0.1, Cd= | 0.014835
|  |  |  | @ Cl=0.4, Cd= | 0.021958
|  |  |  | @ Cl=0.6, Cd= | 0.039526
alpha (deg) | Cl | Cd | Cm | Cl/Cd
-20 | -0.9399 | 0.27238 | 0.1011 | -3.4507
-19.5 | -0.926 | 0.2699 | 0.0949 | -3.4309
-19 | -0.9179 | 0.27128 | 0.0878 | -3.3836
-18.5 | -0.8901 | 0.25273 | 0.088 | -3.5219
-18 | -0.8726 | 0.24577 | 0.0844 | -3.5505
-17.5 | -0.8573 | 0.24022 | 0.0797 | -3.5688
-17 | -0.8495 | 0.2391 | 0.073 | -3.5529
-16.5 | -0.8267 | 0.22664 | 0.0714 | -3.6476
-16 | -0.809 | 0.21903 | 0.0686 | -3.6936
-15.5 | -0.7986 | 0.2145 | 0.0634 | -3.7231
-15 | -0.7902 | 0.20911 | 0.0585 | -3.7789
-14.5 | -0.7661 | 0.19829 | 0.0578 | -3.8635
-14 | -0.7632 | 0.19463 | 0.0522 | -3.9213
-13.5 | -0.7422 | 0.18416 | 0.051 | -4.0302
-13 | -0.7371 | 0.17864 | 0.0468 | -4.1262
-12.5 | -0.7213 | 0.16957 | 0.0451 | -4.2537
-12 | -0.7248 | 0.16475 | 0.0398 | -4.3994
-11.5 | -0.7047 | 0.15481 | 0.0396 | -4.552
-11 | -0.6992 | 0.14704 | 0.0368 | -4.7552
-10.5 | -0.7118 | 0.14192 | 0.0309 | -5.0155
-10 | -0.7041 | 0.13349 | 0.0294 | -5.2746
-9.5 | -0.6853 | 0.12388 | 0.0305 | -5.532
-9 | -0.6854 | 0.1167 | 0.0285 | -5.8732
-8.5 | -0.68 | 0.1089 | 0.0282 | -6.2443
-8 | -0.6846 | 0.10184 | 0.0269 | -6.7223
-7.5 | -0.6795 | 0.09437 | 0.0285 | -7.2004
-7 | -0.6642 | 0.08643 | 0.0323 | -7.6848
-6.5 | -0.6636 | 0.05797 | -0.011 | -11.4473
-6 | -0.6323 | 0.04805 | -0.0113 | -13.1592
-5.5 | -0.592 | 0.03939 | -0.0104 | -15.0292
-5 | -0.5513 | 0.03344 | -0.0092 | -16.4862
-4.5 | -0.496 | 0.02748 | -0.0074 | -18.0495
-4 | -0.4404 | 0.02383 | -0.006 | -18.4809
-3.5 | -0.384 | 0.0211 | -0.0047 | -18.1991
-3 | -0.2511 | 0.01657 | -0.0104 | -15.1539
-2.5 | -0.2105 | 0.0158 | -0.0094 | -13.3228
-2 | -0.1688 | 0.01529 | -0.0079 | -11.0399
-1.5 | -0.1267 | 0.01495 | -0.0062 | -8.4749
-1 | -0.0843 | 0.01474 | -0.0044 | -5.7191
-0.5 | -0.0419 | 0.01462 | -0.0024 | -2.8659
0 | 0.0006 | 0.01459 | -0.0003 | 0.041124
0.5 | 0.0431 | 0.01463 | 0.0017 | 2.946
1 | 0.0856 | 0.01476 | 0.0037 | 5.7995
1.5 | 0.1281 | 0.01498 | 0.0055 | 8.5514
2 | 0.1704 | 0.01532 | 0.0071 | 11.1227
2.5 | 0.2122 | 0.01585 | 0.0085 | 13.388
3 | 0.253 | 0.01663 | 0.0095 | 15.2135
3.5 | 0.3875 | 0.02134 | 0.0037 | 18.1584
4 | 0.4421 | 0.02404 | 0.0049 | 18.3902
4.5 | 0.4988 | 0.02756 | 0.0062 | 18.0987
5 | 0.5556 | 0.03262 | 0.0076 | 17.0325
5.5 | 0.6053 | 0.04035 | 0.009 | 15.0012
6 | 0.6416 | 0.04856 | 0.0099 | 13.2125
6.5 | 0.6772 | 0.06034 | 0.0092 | 11.2231
7 | 0.6488 | 0.08653 | -0.0461 | 7.498
7.5 | 0.6839 | 0.09416 | -0.0325 | 7.2632
8 | 0.6852 | 0.10156 | -0.0312 | 6.7468
8.5 | 0.6808 | 0.10855 | -0.0319 | 6.2718
9 | 0.6851 | 0.11623 | -0.0322 | 5.8943
9.5 | 0.6888 | 0.12406 | -0.0331 | 5.5522
10 | 0.7038 | 0.13293 | -0.0323 | 5.2945
10.5 | 0.702 | 0.14001 | -0.0353 | 5.0139
11 | 0.7059 | 0.14752 | -0.0377 | 4.7851
11.5 | 0.7167 | 0.15596 | -0.0392 | 4.5954
12 | 0.737 | 0.1662 | -0.0392 | 4.4344
12.5 | 0.7248 | 0.1696 | -0.0462 | 4.2736
13 | 0.746 | 0.17995 | -0.0467 | 4.1456
13.5 | 0.7454 | 0.1842 | -0.0521 | 4.0467
14 | 0.7701 | 0.19582 | -0.0525 | 3.9327
14.5 | 0.77 | 0.19866 | -0.0587 | 3.876
15 | 0.7895 | 0.20757 | -0.0604 | 3.8035
15.5 | 0.8024 | 0.21504 | -0.0642 | 3.7314
16 | 0.8125 | 0.21953 | -0.0696 | 3.7011
16.5 | 0.8309 | 0.22764 | -0.0721 | 3.6501
17 | 0.8511 | 0.23866 | -0.0744 | 3.5662
17.5 | 0.8603 | 0.2406 | -0.0809 | 3.5756
18 | 0.8762 | 0.24669 | -0.0854 | 3.5518
18.5 | 0.8946 | 0.25464 | -0.0884 | 3.5132
19 | 0.9177 | 0.26913 | -0.0898 | 3.4099
19.5 | 0.9278 | 0.26903 | -0.0968 | 3.4487
20 | 0.9433 | 0.27333 | -0.1024 | 3.4511

## 2. Re 50k Mach 0.00 (2)
BIGFOIL.COM POLAR EXPORT
NACA M12 (NACA-TR-221)
NACA M12 (NACA-TR-221) |  |  |  | Cl Max: | 0.9434 | at alpha= | 20 | deg
XFOIL ncrit=5 |  |  |  | L/D Max: | 19.4346 | at alpha= | 4.5 | deg
Re: | 50000 |  |  | Cd Min: | 0.01459 | at alpha= | 0 | deg
Mach: | 0 |  |  | Cl=0 at alpha= | -0.0070588 | deg
|  |  |  | @ Cl=0.1, Cd= | 0.014835
|  |  |  | @ Cl=0.4, Cd= | 0.021502
|  |  |  | @ Cl=0.6, Cd= | 0.034457
alpha (deg) | Cl | Cd | Cm | Cl/Cd
-20 | -0.9382 | 0.27091 | 0.1005 | -3.4631
-19.5 | -0.9208 | 0.26385 | 0.0968 | -3.4899
-19 | -0.9037 | 0.25723 | 0.0927 | -3.5132
-18.5 | -0.8867 | 0.2507 | 0.0885 | -3.5369
-18 | -0.87 | 0.24419 | 0.0842 | -3.5628
-17.5 | -0.8538 | 0.23793 | 0.0797 | -3.5885
-17 | -0.8394 | 0.23262 | 0.0744 | -3.6085
-16.5 | -0.8273 | 0.22795 | 0.0689 | -3.6293
-16 | -0.8169 | 0.22314 | 0.0636 | -3.6609
-15.5 | -0.8073 | 0.21776 | 0.0587 | -3.7073
-15 | -0.7783 | 0.20322 | 0.0592 | -3.8298
-14.5 | -0.7626 | 0.19559 | 0.0563 | -3.899
-14 | -0.7488 | 0.18824 | 0.053 | -3.9779
-13.5 | -0.7363 | 0.18079 | 0.0495 | -4.0727
-13 | -0.7252 | 0.17312 | 0.0459 | -4.189
-12.5 | -0.7177 | 0.16403 | 0.0398 | -4.3754
-12 | -0.7037 | 0.15527 | 0.0386 | -4.5321
-11.5 | -0.6955 | 0.14688 | 0.0354 | -4.7352
-11 | -0.6894 | 0.13826 | 0.0319 | -4.9863
-10.5 | -0.6851 | 0.12935 | 0.0281 | -5.2965
-10 | -0.6829 | 0.12008 | 0.024 | -5.687
-9.5 | -0.6829 | 0.11034 | 0.0193 | -6.1891
-9 | -0.6859 | 0.09976 | 0.0132 | -6.8755
-8.5 | -0.6928 | 0.0866 | 0.0028 | -8
-8 | -0.6976 | 0.07467 | -0.0048 | -9.3424
-7.5 | -0.697 | 0.06445 | -0.0083 | -10.8146
-7 | -0.6856 | 0.05435 | -0.01 | -12.6145
-6 | -0.6262 | 0.03754 | -0.0092 | -16.6809
-5.5 | -0.5803 | 0.03134 | -0.0076 | -18.5163
-5 | -0.532 | 0.02805 | -0.0067 | -18.9661
-4.5 | -0.4821 | 0.02475 | -0.0053 | -19.4788
-4 | -0.4314 | 0.02251 | -0.0041 | -19.1648
-3.5 | -0.3803 | 0.0206 | -0.003 | -18.4612
-3 | -0.3349 | 0.01766 | -0.0019 | -18.9638
-2.5 | -0.2105 | 0.0158 | -0.0094 | -13.3228
-2 | -0.1688 | 0.01529 | -0.0079 | -11.0399
-1.5 | -0.1267 | 0.01495 | -0.0062 | -8.4749
-1 | -0.0843 | 0.01474 | -0.0044 | -5.7191
-0.5 | -0.0419 | 0.01462 | -0.0024 | -2.8659
0 | 0.0006 | 0.01459 | -0.0003 | 0.041124
0.5 | 0.0431 | 0.01463 | 0.0017 | 2.946
1 | 0.0856 | 0.01476 | 0.0037 | 5.7995
1.5 | 0.1281 | 0.01498 | 0.0055 | 8.5514
2 | 0.1704 | 0.01532 | 0.0071 | 11.1227
2.5 | 0.2122 | 0.01585 | 0.0085 | 13.388
3 | 0.3373 | 0.01782 | 0.0009 | 18.9282
3.5 | 0.3829 | 0.02084 | 0.002 | 18.3733
4 | 0.4338 | 0.02281 | 0.003 | 19.018
4.5 | 0.4847 | 0.02494 | 0.0042 | 19.4346
5 | 0.5374 | 0.02814 | 0.0058 | 19.0974
5.5 | 0.5887 | 0.03331 | 0.0074 | 17.6734
6 | 0.6295 | 0.03745 | 0.008 | 16.8091
6.5 | 0.667 | 0.04611 | 0.0092 | 14.4654
7 | 0.6924 | 0.05473 | 0.009 | 12.6512
7.5 | 0.7041 | 0.06495 | 0.007 | 10.8406
8 | 0.7032 | 0.07654 | 0.0021 | 9.1874
8.5 | 0.6951 | 0.08889 | -0.0068 | 7.8198
9 | 0.6897 | 0.10018 | -0.0147 | 6.8846
9.5 | 0.6877 | 0.11024 | -0.0202 | 6.2382
10 | 0.688 | 0.11976 | -0.0247 | 5.7448
10.5 | 0.6904 | 0.12895 | -0.0288 | 5.354
11 | 0.6946 | 0.13788 | -0.0325 | 5.0377
11.5 | 0.7006 | 0.14657 | -0.0359 | 4.78
12 | 0.7087 | 0.15505 | -0.039 | 4.5708
12.5 | 0.7222 | 0.16507 | -0.0421 | 4.3751
13 | 0.7289 | 0.17323 | -0.0469 | 4.2077
13.5 | 0.7401 | 0.18095 | -0.0504 | 4.0901
14 | 0.7524 | 0.18842 | -0.054 | 3.9932
14.5 | 0.766 | 0.1958 | -0.0573 | 3.9122
15 | 0.7816 | 0.20345 | -0.0602 | 3.8417
15.5 | 0.8104 | 0.21799 | -0.0596 | 3.7176
16 | 0.8194 | 0.2232 | -0.0648 | 3.6711
16.5 | 0.8296 | 0.22788 | -0.0702 | 3.6405
17 | 0.8419 | 0.2326 | -0.0759 | 3.6195
17.5 | 0.857 | 0.23845 | -0.0809 | 3.594
18 | 0.8734 | 0.24503 | -0.0853 | 3.5645
18.5 | 0.8903 | 0.25173 | -0.0895 | 3.5367
19 | 0.9074 | 0.25847 | -0.0936 | 3.5107
19.5 | 0.9248 | 0.26554 | -0.0973 | 3.4827
20 | 0.9434 | 0.275 | -0.0999 | 3.4305

## 3. Re 50k Mach 0.00 (3)
BIGFOIL.COM POLAR EXPORT
NACA M12 (NACA-TR-221)
NACA M12 (NACA-TR-221) |  |  |  | Cl Max: | 0.9448 | at alpha= | 20 | deg
XFOIL ncrit=12 |  |  |  | L/D Max: | 17.9355 | at alpha= | 4 | deg
Re: | 50000 |  |  | Cd Min: | 0.01459 | at alpha= | 0 | deg
Mach: | 0 |  |  | Cl=0 at alpha= | -0.0070588 | deg
|  |  |  | @ Cl=0.1, Cd= | 0.014835
|  |  |  | @ Cl=0.4, Cd= | 0.022999
|  |  |  | @ Cl=0.6, Cd= | 0.086304
alpha (deg) | Cl | Cd | Cm | Cl/Cd
-20 | -0.9416 | 0.27372 | 0.1011 | -3.44
-19.5 | -0.9308 | 0.27424 | 0.0941 | -3.3941
-19 | -0.9095 | 0.26126 | 0.0918 | -3.4812
-18.5 | -0.8907 | 0.25325 | 0.0888 | -3.5171
-18 | -0.8757 | 0.2482 | 0.084 | -3.5282
-17.5 | -0.8708 | 0.24975 | 0.0768 | -3.4867
-17 | -0.8423 | 0.23361 | 0.0766 | -3.6056
-16.5 | -0.8277 | 0.22791 | 0.0724 | -3.6317
-16 | -0.8282 | 0.22941 | 0.0652 | -3.6101
-15.5 | -0.7961 | 0.21335 | 0.0657 | -3.7314
-15 | -0.7933 | 0.21153 | 0.0596 | -3.7503
-14.5 | -0.7681 | 0.1995 | 0.0589 | -3.8501
-14 | -0.7697 | 0.19749 | 0.0531 | -3.8974
-13.5 | -0.7441 | 0.18577 | 0.0526 | -4.0055
-13 | -0.7345 | 0.1786 | 0.0495 | -4.1125
-12.5 | -0.7366 | 0.17454 | 0.0449 | -4.2202
-12 | -0.7208 | 0.16545 | 0.0437 | -4.3566
-11.5 | -0.7099 | 0.15734 | 0.0419 | -4.5119
-11 | -0.7037 | 0.14991 | 0.0399 | -4.6941
-10.5 | -0.7053 | 0.14344 | 0.0371 | -4.917
-10 | -0.6861 | 0.13397 | 0.0379 | -5.1213
-9.5 | -0.6786 | 0.12624 | 0.0376 | -5.3755
-9 | -0.6785 | 0.11942 | 0.0371 | -5.6816
-8.5 | -0.6696 | 0.11179 | 0.0387 | -5.9898
-8 | -0.653 | 0.10362 | 0.0417 | -6.3019
-7.5 | -0.648 | 0.09684 | 0.0451 | -6.6914
-7 | -0.5971 | 0.08749 | 0.0578 | -6.8248
-6.5 | -0.5512 | 0.0778 | 0.0599 | -7.0848
-5 | -0.5789 | 0.03945 | -0.0056 | -14.6743
-4.5 | -0.513 | 0.02998 | -0.0075 | -17.1114
-4 | -0.4535 | 0.02516 | -0.0064 | -18.0246
-3 | -0.2511 | 0.01657 | -0.0104 | -15.1539
-2.5 | -0.2105 | 0.0158 | -0.0094 | -13.3228
-2 | -0.1688 | 0.01529 | -0.0079 | -11.0399
-1.5 | -0.1267 | 0.01495 | -0.0062 | -8.4749
-1 | -0.0843 | 0.01474 | -0.0044 | -5.7191
-0.5 | -0.0419 | 0.01462 | -0.0024 | -2.8659
0 | 0.0006 | 0.01459 | -0.0003 | 0.041124
0.5 | 0.0431 | 0.01463 | 0.0017 | 2.946
1 | 0.0856 | 0.01476 | 0.0037 | 5.7995
1.5 | 0.1281 | 0.01498 | 0.0055 | 8.5514
2 | 0.1704 | 0.01532 | 0.0071 | 11.1227
2.5 | 0.2122 | 0.01585 | 0.0085 | 13.388
3 | 0.253 | 0.01663 | 0.0095 | 15.2135
4 | 0.4561 | 0.02543 | 0.0055 | 17.9355
4.5 | 0.5156 | 0.03 | 0.0064 | 17.1867
5 | 0.5776 | 0.0373 | 0.0055 | 15.4853
6.5 | 0.5542 | 0.07796 | -0.061 | 7.1088
7 | 0.6036 | 0.08696 | -0.0601 | 6.9411
7.5 | 0.63 | 0.09488 | -0.0544 | 6.64
8 | 0.6521 | 0.10296 | -0.0465 | 6.3335
8.5 | 0.6681 | 0.11064 | -0.0418 | 6.0385
9 | 0.6765 | 0.11835 | -0.0404 | 5.7161
9.5 | 0.6873 | 0.12665 | -0.0395 | 5.4268
10 | 0.6915 | 0.13402 | -0.0399 | 5.1597
10.5 | 0.7025 | 0.14231 | -0.0399 | 4.9364
11 | 0.7014 | 0.14863 | -0.0423 | 4.7191
11.5 | 0.7251 | 0.15922 | -0.0414 | 4.5541
12 | 0.7334 | 0.16713 | -0.0434 | 4.3882
12.5 | 0.748 | 0.17623 | -0.0448 | 4.2445
13 | 0.7362 | 0.17833 | -0.0509 | 4.1283
13.5 | 0.75 | 0.18655 | -0.0531 | 4.0204
14 | 0.7771 | 0.19889 | -0.0534 | 3.9072
14.5 | 0.7719 | 0.19986 | -0.0598 | 3.8622
15 | 0.7983 | 0.21245 | -0.0603 | 3.7576
15.5 | 0.7997 | 0.21381 | -0.0666 | 3.7402
16 | 0.8312 | 0.22967 | -0.0662 | 3.6191
16.5 | 0.8309 | 0.22835 | -0.0734 | 3.6387
17 | 0.846 | 0.23442 | -0.0775 | 3.6089
17.5 | 0.8714 | 0.2487 | -0.0783 | 3.5038
18 | 0.8784 | 0.24845 | -0.0853 | 3.5355
18.5 | 0.8944 | 0.25436 | -0.0897 | 3.5163
19 | 0.9183 | 0.2679 | -0.0907 | 3.4278
19.5 | 0.9316 | 0.27254 | -0.0961 | 3.4182
20 | 0.9448 | 0.27443 | -0.1024 | 3.4428

## 4. Re 50k Mach 0.00 (4)
BIGFOIL.COM POLAR EXPORT
NACA M12 (NACA-TR-221)
NACA M12 (NACA-TR-221) |  |  |  | Cl Max: | 1.223 | at alpha= | 14.5 | deg
JavaFoil+Calcfoil stall+Eppler ext transition |  |  |  | L/D Max: | 34.904 | at alpha= | 5 | deg
Re: | 50000 |  |  | Cd Min: | 0.01841 | at alpha= | -2 | deg
Mach: | 0 |  |  | Cl=0 at alpha= | -1.4491 | deg
|  |  |  | @ Cl=0.1, Cd= | 0.018953
|  |  |  | @ Cl=0.4, Cd= | 0.020203
|  |  |  | @ Cl=0.6, Cd= | 0.02198
alpha (deg) | Cl | Cd | Cm | Cl/Cd
-20 | -0.777 | 0.32915 | 0.006 | -2.361
-19.5 | -0.798 | 0.31253 | 0.005 | -2.553
-19 | -0.818 | 0.28946 | 0.005 | -2.824
-18.5 | -0.836 | 0.27543 | 0.005 | -3.036
-18 | -0.854 | 0.2604 | 0.004 | -3.278
-17.5 | -0.869 | 0.24234 | 0.004 | -3.586
-17 | -0.883 | 0.23178 | 0.004 | -3.809
-16.5 | -0.894 | 0.21914 | 0.003 | -4.08
-16 | -0.903 | 0.2025 | 0.003 | -4.459
-15.5 | -0.909 | 0.1917 | 0.003 | -4.742
-15 | -0.912 | 0.17701 | 0.002 | -5.152
-14.5 | -0.908 | 0.16746 | 0.002 | -5.421
-14 | -0.895 | 0.15474 | 0.001 | -5.783
-13.5 | -0.88 | 0.14567 | 0.001 | -6.041
-13 | -0.863 | 0.13628 | 0.001 | -6.331
-12.5 | -0.843 | 0.12711 | 0 | -6.635
-12 | -0.822 | 0.12 | 0 | -6.847
-11.5 | -0.798 | 0.11222 | 0 | -7.111
-11 | -0.772 | 0.10448 | -0.001 | -7.392
-10.5 | -0.744 | 0.09739 | -0.001 | -7.641
-10 | -0.714 | 0.09182 | -0.002 | -7.78
-9.5 | -0.683 | 0.08602 | -0.002 | -7.935
-9 | -0.649 | 0.0787 | -0.003 | -8.245
-8.5 | -0.614 | 0.07357 | -0.003 | -8.341
-8 | -0.577 | 0.06882 | -0.003 | -8.382
-7.5 | -0.538 | 0.06439 | -0.004 | -8.361
-7 | -0.499 | 0.06147 | -0.004 | -8.111
-6.5 | -0.458 | 0.05768 | -0.005 | -7.932
-6 | -0.415 | 0.05404 | -0.005 | -7.688
-5.5 | -0.372 | 0.05111 | -0.006 | -7.286
-5 | -0.328 | 0.04851 | -0.006 | -6.77
-4.5 | -0.284 | 0.04651 | -0.007 | -6.101
-4 | -0.238 | 0.04505 | -0.007 | -5.29
-3.5 | -0.192 | 0.04336 | -0.008 | -4.437
-3 | -0.146 | 0.04075 | -0.008 | -3.582
-2.5 | -0.099 | 0.03947 | -0.009 | -2.513
-2 | -0.064 | 0.01841 | -0.019 | -3.485
-1.5 | -0.006 | 0.0196 | -0.02 | -0.295
-1 | 0.053 | 0.01884 | -0.021 | 2.798
-0.5 | 0.111 | 0.01898 | -0.022 | 5.869
0 | 0.172 | 0.0191 | -0.023 | 8.986
0.5 | 0.231 | 0.01933 | -0.024 | 11.944
1 | 0.29 | 0.01959 | -0.025 | 14.805
1.5 | 0.349 | 0.0199 | -0.026 | 17.55
2 | 0.408 | 0.02025 | -0.027 | 20.166
2.5 | 0.468 | 0.02064 | -0.028 | 22.646
3 | 0.517 | 0.02122 | -0.029 | 24.351
3.5 | 0.573 | 0.0217 | -0.03 | 26.392
4 | 0.629 | 0.02228 | -0.031 | 28.214
4.5 | 0.701 | 0.0211 | -0.032 | 33.2
5 | 0.758 | 0.02171 | -0.033 | 34.904
5.5 | 0.803 | 0.0252 | -0.034 | 31.879
6 | 0.7 | 0.04873 | -0.017 | 14.374
6.5 | 0.744 | 0.05154 | -0.017 | 14.44
7 | 0.788 | 0.05475 | -0.018 | 14.385
7.5 | 0.83 | 0.05815 | -0.018 | 14.27
8 | 0.871 | 0.06186 | -0.018 | 14.083
8.5 | 0.911 | 0.06544 | -0.019 | 13.927
9 | 0.95 | 0.07038 | -0.019 | 13.5
9.5 | 0.988 | 0.0755 | -0.019 | 13.084
10 | 1.024 | 0.08001 | -0.02 | 12.8
10.5 | 1.059 | 0.08693 | -0.02 | 12.18
11 | 1.092 | 0.09225 | -0.02 | 11.835
11.5 | 1.123 | 0.09823 | -0.021 | 11.434
12 | 1.153 | 0.10506 | -0.021 | 10.971
12.5 | 1.18 | 0.11254 | -0.021 | 10.485
13 | 1.2 | 0.12059 | -0.022 | 9.949
13.5 | 1.212 | 0.12732 | -0.022 | 9.517
14 | 1.219 | 0.13581 | -0.022 | 8.978
14.5 | 1.223 | 0.14825 | -0.023 | 8.248
15 | 1.222 | 0.15437 | -0.023 | 7.918
15.5 | 1.218 | 0.16805 | -0.023 | 7.246
16 | 1.209 | 0.17692 | -0.023 | 6.835
16.5 | 1.197 | 0.18808 | -0.024 | 6.365
17 | 1.182 | 0.19506 | -0.024 | 6.058
17.5 | 1.163 | 0.21724 | -0.025 | 5.356
18 | 1.142 | 0.22815 | -0.025 | 5.007
18.5 | 1.119 | 0.23818 | -0.025 | 4.697
19 | 1.093 | 0.25479 | -0.026 | 4.291
19.5 | 1.066 | 0.25887 | -0.026 | 4.118

## 5. Re 50k Mach 0.00 (5)
BIGFOIL.COM POLAR EXPORT
NACA M12 (NACA-TR-221)
NACA M12 (NACA-TR-221) |  |  |  | Cl Max: | 1.0864 | at alpha= | 13 | deg
NF ncrit=5 |  |  |  | L/D Max: | 33.4673 | at alpha= | 7.5 | deg
Re: | 50000 |  |  | Cd Min: | 0.021192 | at alpha= | -0.5 | deg
Mach: | 0 |  |  | Cl=0 at alpha= | -1.9478 | deg
|  |  |  | @ Cl=0.1, Cd= | 0.021551
|  |  |  | @ Cl=0.4, Cd= | 0.02143
|  |  |  | @ Cl=0.6, Cd= | 0.022718
alpha (deg) | Cl | Cd | Cm | Cl/Cd
-20 | -0.73336 | 0.23406 | 0.05158 | -3.1332
-19.5 | -0.71651 | 0.2288 | 0.047354 | -3.1316
-19 | -0.69975 | 0.22351 | 0.043204 | -3.1308
-18.5 | -0.68312 | 0.21818 | 0.039141 | -3.131
-18 | -0.66668 | 0.21282 | 0.035171 | -3.1326
-17.5 | -0.65049 | 0.20743 | 0.031289 | -3.1359
-17 | -0.63455 | 0.20201 | 0.027479 | -3.1411
-16.5 | -0.61887 | 0.19653 | 0.023729 | -3.1489
-16 | -0.60347 | 0.19097 | 0.020027 | -3.16
-15.5 | -0.58833 | 0.18531 | 0.016362 | -3.1749
-15 | -0.57333 | 0.17954 | 0.012721 | -3.1934
-14.5 | -0.55826 | 0.1737 | 0.0090955 | -3.2139
-14 | -0.54287 | 0.16785 | 0.005498 | -3.2342
-11.5 | -0.50911 | 0.12778 | -0.013874 | -3.9843
-11 | -0.51094 | 0.11761 | -0.018204 | -4.3442
-10.5 | -0.51436 | 0.1076 | -0.023235 | -4.7802
-10 | -0.52327 | 0.096709 | -0.02959 | -5.4108
-9.5 | -0.54958 | 0.083758 | -0.037433 | -6.5615
-9 | -0.58689 | 0.072509 | -0.041702 | -8.0941
-8.5 | -0.61215 | 0.064175 | -0.040292 | -9.5387
-8 | -0.62262 | 0.056187 | -0.036771 | -11.0812
-7.5 | -0.61958 | 0.049302 | -0.032724 | -12.567
-7 | -0.60451 | 0.043914 | -0.028593 | -13.7658
-6.5 | -0.5822 | 0.039559 | -0.024477 | -14.7172
-6 | -0.55561 | 0.036016 | -0.020371 | -15.4269
-5.5 | -0.52589 | 0.033178 | -0.016437 | -15.8508
-5 | -0.49193 | 0.030893 | -0.01312 | -15.9236
-4.5 | -0.45036 | 0.028962 | -0.011146 | -15.5499
-4 | -0.39573 | 0.027198 | -0.011688 | -14.5498
-3.5 | -0.32621 | 0.025599 | -0.015347 | -12.7433
-3 | -0.25578 | 0.024076 | -0.019693 | -10.624
-2.5 | -0.19335 | 0.021308 | -0.020342 | -9.0737
-2 | -0.013061 | 0.021725 | -0.039877 | -0.6012
-1.5 | 0.1121 | 0.021532 | -0.053381 | 5.2061
-1 | 0.1709 | 0.021252 | -0.055148 | 8.0417
-0.5 | 0.2291 | 0.021192 | -0.056207 | 10.8102
0 | 0.28513 | 0.021212 | -0.05655 | 13.442
0.5 | 0.33605 | 0.021282 | -0.055697 | 15.79
1 | 0.38362 | 0.021381 | -0.054095 | 17.942
1.5 | 0.42967 | 0.021519 | -0.052166 | 19.9667
2 | 0.47479 | 0.021722 | -0.050037 | 21.8571
2.5 | 0.51925 | 0.022002 | -0.04773 | 23.6
3 | 0.56337 | 0.022358 | -0.045279 | 25.1976
3.5 | 0.60742 | 0.022791 | -0.04273 | 26.652
4 | 0.65157 | 0.023299 | -0.040111 | 27.966
4.5 | 0.6957 | 0.023862 | -0.037402 | 29.1558
5 | 0.73952 | 0.024445 | -0.034562 | 30.2529
5.5 | 0.78252 | 0.025023 | -0.031539 | 31.2719
6 | 0.82409 | 0.025589 | -0.028295 | 32.2044
6.5 | 0.86346 | 0.026182 | -0.024829 | 32.9791
7 | 0.8995 | 0.026901 | -0.021115 | 33.4379
7.5 | 0.93076 | 0.027811 | -0.016989 | 33.4673
8 | 0.95591 | 0.028995 | -0.012255 | 32.9684
8.5 | 0.9745 | 0.03068 | -0.0071359 | 31.7636
9 | 0.98656 | 0.033139 | -0.0020307 | 29.7704
9.5 | 0.9943 | 0.036222 | 0.0028691 | 27.45
10 | 1.0011 | 0.039609 | 0.0072978 | 25.2749
10.5 | 1.0101 | 0.043252 | 0.011068 | 23.3545
11 | 1.0247 | 0.047055 | 0.013856 | 21.7774
11.5 | 1.0441 | 0.051027 | 0.015785 | 20.461
12 | 1.0642 | 0.055296 | 0.017221 | 19.2445
12.5 | 1.0799 | 0.060064 | 0.018459 | 17.98
13 | 1.0864 | 0.065628 | 0.019485 | 16.5538
13.5 | 1.0799 | 0.072431 | 0.019793 | 14.9089
14 | 1.0614 | 0.080962 | 0.018533 | 13.1104
14.5 | 1.0224 | 0.093856 | 0.013271 | 10.8934
15 | 0.92119 | 0.12369 | -0.0051146 | 7.4476
15.5 | 0.86514 | 0.14892 | -0.021245 | 5.8095
16 | 0.85021 | 0.16344 | -0.029813 | 5.2018
16.5 | 0.85157 | 0.17397 | -0.035891 | 4.895
17 | 0.85738 | 0.18332 | -0.041417 | 4.677
17.5 | 0.86496 | 0.1922 | -0.046753 | 4.5004
18 | 0.87328 | 0.20077 | -0.052012 | 4.3497
18.5 | 0.88143 | 0.20921 | -0.057291 | 4.2132
19 | 0.88923 | 0.21752 | -0.062596 | 4.088
20 | 0.9073 | 0.23221 | -0.072681 | 3.9073

## 6. Re 50k Mach 0.00 (6)
BIGFOIL.COM POLAR EXPORT
NACA M12 (NACA-TR-221)
NACA M12 (NACA-TR-221) |  |  |  | Cl Max: | 1.1701 | at alpha= | 11 | deg
NF ncrit=9 |  |  |  | L/D Max: | 30.9225 | at alpha= | 8.5 | deg
Re: | 50000 |  |  | Cd Min: | 0.022389 | at alpha= | -2 | deg
Mach: | 0 |  |  | Cl=0 at alpha= | 0.098344 | deg
|  |  |  | @ Cl=0.1, Cd= | 0.028113
|  |  |  | @ Cl=0.4, Cd= | 0.032823
|  |  |  | @ Cl=0.6, Cd= | 0.036174
alpha (deg) | Cl | Cd | Cm | Cl/Cd
-20 | -0.73966 | 0.23571 | 0.05301 | -3.1381
-19.5 | -0.72211 | 0.23071 | 0.048823 | -3.13
-19 | -0.70475 | 0.22569 | 0.044732 | -3.1226
-18.5 | -0.68754 | 0.22064 | 0.040734 | -3.1161
-18 | -0.67043 | 0.21555 | 0.036818 | -3.1104
-17.5 | -0.65344 | 0.21039 | 0.032986 | -3.1058
-17 | -0.63663 | 0.20515 | 0.029252 | -3.1032
-16.5 | -0.62012 | 0.19981 | 0.025631 | -3.1035
-16 | -0.60404 | 0.19432 | 0.022141 | -3.1085
-15.5 | -0.58859 | 0.18867 | 0.018798 | -3.1196
-15 | -0.57391 | 0.18292 | 0.015623 | -3.1374
-14.5 | -0.56002 | 0.17712 | 0.012627 | -3.1618
-14 | -0.5469 | 0.17126 | 0.0098065 | -3.1935
-13.5 | -0.53459 | 0.16526 | 0.0071588 | -3.2349
-13 | -0.52292 | 0.15909 | 0.0046864 | -3.2869
-12.5 | -0.51146 | 0.15279 | 0.0023971 | -3.3475
-12 | -0.4999 | 0.14643 | 0.00031411 | -3.414
-11.5 | -0.48826 | 0.13999 | -0.0015361 | -3.4877
-11 | -0.47662 | 0.13345 | -0.0031653 | -3.5714
-10.5 | -0.46534 | 0.12682 | -0.0045112 | -3.6692
-10 | -0.45509 | 0.12015 | -0.0053941 | -3.7877
-9.5 | -0.44635 | 0.11349 | -0.0057392 | -3.9331
-9 | -0.43961 | 0.10682 | -0.0054628 | -4.1155
-8.5 | -0.43605 | 0.10017 | -0.0042753 | -4.353
-8 | -0.43227 | 0.093856 | -0.0016877 | -4.6057
-7.5 | -0.40979 | 0.089189 | 0.0024493 | -4.5947
-6 | -0.5618 | 0.048912 | -0.020968 | -11.4858
-5.5 | -0.54871 | 0.042604 | -0.016178 | -12.8794
-5 | -0.51987 | 0.037712 | -0.01215 | -13.7853
-4.5 | -0.48402 | 0.033728 | -0.0091931 | -14.3508
-4 | -0.44244 | 0.030753 | -0.0072542 | -14.3869
-3.5 | -0.39597 | 0.028602 | -0.005979 | -13.8441
-3 | -0.3446 | 0.027005 | -0.0057733 | -12.7606
-2.5 | -0.29699 | 0.024361 | -0.0050898 | -12.1915
-2 | -0.14064 | 0.022389 | -0.019688 | -6.2815
-1.5 | -0.13232 | 0.023016 | -0.013157 | -5.7487
-1 | -0.12381 | 0.023721 | -0.0077492 | -5.2194
-0.5 | -0.10116 | 0.024752 | -0.005287 | -4.0871
0 | -0.020223 | 0.026195 | -0.013557 | -0.77201
0.5 | 0.082595 | 0.027789 | -0.025247 | 2.9722
1 | 0.16548 | 0.029333 | -0.032594 | 5.6415
1.5 | 0.2476 | 0.030608 | -0.039213 | 8.0893
2 | 0.32699 | 0.03169 | -0.044776 | 10.3183
2.5 | 0.39671 | 0.032765 | -0.04813 | 12.1079
3 | 0.45796 | 0.033858 | -0.049532 | 13.5257
3.5 | 0.5156 | 0.034897 | -0.049789 | 14.7748
4 | 0.57196 | 0.035816 | -0.049235 | 15.9692
4.5 | 0.62679 | 0.036515 | -0.047862 | 17.1653
5 | 0.68071 | 0.036926 | -0.045673 | 18.4344
5.5 | 0.73551 | 0.036992 | -0.042818 | 19.8829
6 | 0.79132 | 0.036769 | -0.039469 | 21.5216
6.5 | 0.84744 | 0.036241 | -0.035653 | 23.3837
7 | 0.90372 | 0.035167 | -0.031223 | 25.6977
7.5 | 0.95685 | 0.033705 | -0.026075 | 28.3885
8 | 1.001 | 0.032774 | -0.020345 | 30.5438
8.5 | 1.0344 | 0.033451 | -0.01471 | 30.9225
9 | 1.0646 | 0.035851 | -0.010115 | 29.6947
9.5 | 1.0957 | 0.039655 | -0.0064927 | 27.6293
10 | 1.1271 | 0.044119 | -0.0033957 | 25.5462
10.5 | 1.1541 | 0.049173 | -0.00020228 | 23.4698
11 | 1.1701 | 0.054613 | 0.0040119 | 21.4257
11.5 | 1.1631 | 0.060654 | 0.0091455 | 19.176
12 | 1.1018 | 0.070418 | 0.013499 | 15.6459
12.5 | 0.89981 | 0.10441 | 0.00058555 | 8.6181
15 | 0.72545 | 0.18095 | -0.041162 | 4.0091
15.5 | 0.74303 | 0.18667 | -0.044197 | 3.9805
16 | 0.76181 | 0.19259 | -0.047669 | 3.9556
16.5 | 0.7816 | 0.19849 | -0.051398 | 3.9377
17 | 0.80151 | 0.20415 | -0.055179 | 3.926
17.5 | 0.82034 | 0.2096 | -0.058894 | 3.9138
18 | 0.83738 | 0.21496 | -0.062489 | 3.8956
18.5 | 0.85227 | 0.22026 | -0.065906 | 3.8694
19 | 0.86499 | 0.22548 | -0.06912 | 3.8361
19.5 | 0.87606 | 0.23063 | -0.072188 | 3.7986
20 | 0.88642 | 0.23575 | -0.075249 | 3.76

## 7. Re 50k Mach 0.00 (7)
BIGFOIL.COM POLAR EXPORT
NACA M12 (NACA-TR-221)
NACA M12 (NACA-TR-221) |  |  |  | Cl Max: | 0.91341 | at alpha= | 20 | deg
NF ncrit=12 |  |  |  | L/D Max: | 5.6817 | at alpha= | 8 | deg
Re: | 50000 |  |  | Cd Min: | 0.021904 | at alpha= | -2 | deg
Mach: | 0 |  |  | Cl=0 at alpha= | 1.5612 | deg
|  |  |  | @ Cl=0.1, Cd= | 0.038833
|  |  |  | @ Cl=0.4, Cd= | 0.074298
|  |  |  | @ Cl=0.6, Cd= | 0.11245
alpha (deg) | Cl | Cd | Cm | Cl/Cd
-20 | -0.74179 | 0.23837 | 0.053647 | -3.112
-19.5 | -0.72479 | 0.23329 | 0.04956 | -3.1069
-19 | -0.70776 | 0.22819 | 0.045553 | -3.1016
-18.5 | -0.69071 | 0.22305 | 0.041636 | -3.0967
-18 | -0.67377 | 0.21785 | 0.037822 | -3.0929
-17.5 | -0.65705 | 0.21256 | 0.034119 | -3.0912
-17 | -0.64064 | 0.20717 | 0.030531 | -3.0924
-16.5 | -0.6246 | 0.20169 | 0.027067 | -3.0969
-16 | -0.60893 | 0.19615 | 0.023742 | -3.1044
-15.5 | -0.59372 | 0.19056 | 0.020582 | -3.1157
-15 | -0.57923 | 0.18486 | 0.017618 | -3.1333
-14.5 | -0.5656 | 0.17899 | 0.014876 | -3.1599
-14 | -0.5527 | 0.17293 | 0.012351 | -3.1961
-13.5 | -0.54019 | 0.16674 | 0.010031 | -3.2397
-13 | -0.52772 | 0.16048 | 0.0079323 | -3.2885
-12.5 | -0.51517 | 0.15411 | 0.0060872 | -3.3428
-12 | -0.50249 | 0.14768 | 0.0045074 | -3.4026
-11.5 | -0.48962 | 0.14125 | 0.0032618 | -3.4663
-11 | -0.47682 | 0.13482 | 0.0023514 | -3.5367
-10.5 | -0.46447 | 0.12825 | 0.0017401 | -3.6215
-10 | -0.45269 | 0.12147 | 0.0016141 | -3.7268
-9.5 | -0.44135 | 0.11452 | 0.0020786 | -3.8538
-9 | -0.42866 | 0.10767 | 0.0034296 | -3.9812
-8.5 | -0.41243 | 0.10119 | 0.0056703 | -4.0758
-8 | -0.38794 | 0.095136 | 0.0084458 | -4.0777
-7.5 | -0.35113 | 0.089141 | 0.011432 | -3.939
-7 | -0.30132 | 0.08271 | 0.013126 | -3.6431
-6.5 | -0.25506 | 0.075256 | 0.012109 | -3.3892
-4.5 | -0.50061 | 0.038841 | -0.0067169 | -12.8887
-4 | -0.46797 | 0.034037 | -0.0049405 | -13.749
-3.5 | -0.42542 | 0.030499 | -0.0029032 | -13.9487
-3 | -0.37667 | 0.027865 | -0.0024016 | -13.5174
-2.5 | -0.31409 | 0.024161 | -0.0053098 | -13.0002
-2 | -0.13882 | 0.021904 | -0.018819 | -6.3375
-1.5 | -0.13342 | 0.02293 | -0.012453 | -5.8184
-1 | -0.11905 | 0.023751 | -0.0081289 | -5.0123
-0.5 | -0.10036 | 0.024551 | -0.0048947 | -4.0878
0 | -0.079313 | 0.025565 | -0.0022331 | -3.1024
0.5 | -0.056069 | 0.026848 | -0.00023467 | -2.0884
1 | -0.030681 | 0.028415 | 0.00099544 | -1.0798
1.5 | -0.0034527 | 0.030251 | 0.0015513 | -0.11414
2 | 0.024779 | 0.032324 | 0.0016875 | 0.76659
2.5 | 0.053268 | 0.034606 | 0.0015902 | 1.5393
3 | 0.081645 | 0.037089 | 0.0013359 | 2.2013
3.5 | 0.11012 | 0.039795 | 0.00088673 | 2.7671
4 | 0.13952 | 0.042798 | 7.38e-06 | 3.2598
4.5 | 0.17015 | 0.046134 | -0.0015149 | 3.6883
5 | 0.20058 | 0.049707 | -0.0034893 | 4.0352
5.5 | 0.22659 | 0.05339 | -0.0051039 | 4.2441
6 | 0.26974 | 0.058725 | -0.010756 | 4.5932
6.5 | 0.34914 | 0.067254 | -0.024186 | 5.1913
7 | 0.40157 | 0.074516 | -0.031704 | 5.3891
7.5 | 0.44952 | 0.080891 | -0.035801 | 5.5571
8 | 0.49556 | 0.087221 | -0.03877 | 5.6817
8.5 | 0.53176 | 0.093886 | -0.040615 | 5.6639
9 | 0.56134 | 0.10107 | -0.041662 | 5.5539
9.5 | 0.58817 | 0.10835 | -0.041616 | 5.4284
10 | 0.60874 | 0.11548 | -0.041216 | 5.2716
10.5 | 0.62669 | 0.12251 | -0.041008 | 5.1154
11 | 0.64375 | 0.12967 | -0.041123 | 4.9645
11.5 | 0.65941 | 0.1369 | -0.04154 | 4.8168
12 | 0.67351 | 0.14398 | -0.042217 | 4.6777
12.5 | 0.6867 | 0.15092 | -0.043124 | 4.5501
13 | 0.69984 | 0.15782 | -0.044345 | 4.4346
13.5 | 0.71358 | 0.16459 | -0.045733 | 4.3354
14 | 0.72801 | 0.17119 | -0.047176 | 4.2527
14.5 | 0.74312 | 0.17762 | -0.048716 | 4.1836
15 | 0.75855 | 0.18391 | -0.050522 | 4.1245
15.5 | 0.77408 | 0.19007 | -0.052645 | 4.0725
16 | 0.78974 | 0.19618 | -0.055011 | 4.0257
16.5 | 0.80547 | 0.20228 | -0.057621 | 3.982
17 | 0.82117 | 0.20839 | -0.060453 | 3.9406
17.5 | 0.83682 | 0.21444 | -0.063424 | 3.9023
18 | 0.85233 | 0.22037 | -0.066493 | 3.8678
18.5 | 0.86774 | 0.22617 | -0.0697 | 3.8367
19 | 0.88308 | 0.23195 | -0.073081 | 3.8072
19.5 | 0.89827 | 0.23772 | -0.07663 | 3.7787
20 | 0.91341 | 0.24338 | -0.080348 | 3.753

## 8. Re 50k Mach 0.10 (1)
BIGFOIL.COM POLAR EXPORT
NACA M12 (NACA-TR-221)
NACA M12 (NACA-TR-221) |  |  |  | Cl Max: | 1.215 | at alpha= | 14.5 | deg
JavaFoil+Calcfoil stall+Eppler ext transition |  |  |  | L/D Max: | 34.986 | at alpha= | 5 | deg
Re: | 50000 |  |  | Cd Min: | 0.0185 | at alpha= | -2 | deg
Mach: | 0.1 |  |  | Cl=0 at alpha= | -1.4491 | deg
|  |  |  | @ Cl=0.1, Cd= | 0.018989
|  |  |  | @ Cl=0.4, Cd= | 0.020229
|  |  |  | @ Cl=0.6, Cd= | 0.022046
alpha (deg) | Cl | Cd | Cm | Cl/Cd
-20 | -0.728 | 0.34257 | 0.006 | -2.125
-19.5 | -0.752 | 0.3269 | 0.005 | -2.301
-19 | -0.775 | 0.30943 | 0.005 | -2.506
-18.5 | -0.798 | 0.29526 | 0.005 | -2.702
-18 | -0.819 | 0.26772 | 0.004 | -3.058
-17.5 | -0.838 | 0.25138 | 0.004 | -3.333
-17 | -0.855 | 0.24057 | 0.004 | -3.555
-16.5 | -0.87 | 0.22536 | 0.003 | -3.861
-16 | -0.882 | 0.20793 | 0.003 | -4.243
-15.5 | -0.892 | 0.19518 | 0.003 | -4.568
-15 | -0.898 | 0.18 | 0.002 | -4.987
-14.5 | -0.896 | 0.16988 | 0.002 | -5.274
-14 | -0.885 | 0.16055 | 0.001 | -5.513
-13.5 | -0.872 | 0.15058 | 0.001 | -5.79
-13 | -0.856 | 0.13938 | 0.001 | -6.144
-12.5 | -0.838 | 0.13031 | 0 | -6.433
-12 | -0.818 | 0.12111 | 0 | -6.754
-11.5 | -0.795 | 0.11417 | -0.001 | -6.966
-11 | -0.771 | 0.10342 | -0.001 | -7.452
-10.5 | -0.743 | 0.09798 | -0.001 | -7.588
-10 | -0.714 | 0.0921 | -0.002 | -7.755
-9.5 | -0.683 | 0.08639 | -0.002 | -7.906
-9 | -0.65 | 0.07974 | -0.003 | -8.149
-8.5 | -0.615 | 0.0747 | -0.003 | -8.231
-8 | -0.578 | 0.06846 | -0.003 | -8.446
-7.5 | -0.54 | 0.06404 | -0.004 | -8.432
-7 | -0.5 | 0.06111 | -0.004 | -8.185
-6.5 | -0.459 | 0.05805 | -0.005 | -7.911
-6 | -0.417 | 0.05431 | -0.005 | -7.68
-5.5 | -0.374 | 0.05133 | -0.006 | -7.285
-5 | -0.33 | 0.04865 | -0.006 | -6.781
-4.5 | -0.285 | 0.04664 | -0.007 | -6.112
-4 | -0.239 | 0.04519 | -0.007 | -5.299
-3.5 | -0.193 | 0.04338 | -0.008 | -4.456
-3 | -0.147 | 0.04077 | -0.008 | -3.598
-2.5 | -0.1 | 0.03948 | -0.009 | -2.525
-2 | -0.064 | 0.0185 | -0.02 | -3.485
-1.5 | -0.006 | 0.0197 | -0.021 | -0.295
-1 | 0.053 | 0.01887 | -0.022 | 2.808
-0.5 | 0.112 | 0.01902 | -0.023 | 5.884
0 | 0.173 | 0.01914 | -0.024 | 9.015
0.5 | 0.232 | 0.01935 | -0.025 | 11.99
1 | 0.292 | 0.01962 | -0.026 | 14.859
1.5 | 0.351 | 0.01993 | -0.027 | 17.612
2 | 0.41 | 0.02029 | -0.028 | 20.23
2.5 | 0.464 | 0.02075 | -0.028 | 22.372
3 | 0.518 | 0.02122 | -0.029 | 24.432
3.5 | 0.576 | 0.02178 | -0.03 | 26.434
4 | 0.631 | 0.02239 | -0.031 | 28.194
4.5 | 0.704 | 0.02116 | -0.033 | 33.266
5 | 0.761 | 0.02176 | -0.034 | 34.986
5.5 | 0.804 | 0.02538 | -0.034 | 31.686
6 | 0.704 | 0.04885 | -0.017 | 14.406
6.5 | 0.748 | 0.05169 | -0.017 | 14.467
7 | 0.791 | 0.05479 | -0.018 | 14.436
7.5 | 0.833 | 0.05838 | -0.018 | 14.276
8 | 0.875 | 0.06222 | -0.018 | 14.058
8.5 | 0.915 | 0.06554 | -0.019 | 13.957
9 | 0.954 | 0.07078 | -0.019 | 13.473
9.5 | 0.991 | 0.07486 | -0.019 | 13.24
10 | 1.027 | 0.08032 | -0.02 | 12.789
10.5 | 1.061 | 0.08716 | -0.02 | 12.178
11 | 1.094 | 0.0934 | -0.02 | 11.711
11.5 | 1.125 | 0.10094 | -0.021 | 11.141
12 | 1.153 | 0.10703 | -0.021 | 10.776
12.5 | 1.18 | 0.11454 | -0.021 | 10.301
13 | 1.198 | 0.12134 | -0.022 | 9.875
13.5 | 1.208 | 0.13024 | -0.022 | 9.278
14 | 1.214 | 0.14112 | -0.022 | 8.601
14.5 | 1.215 | 0.14917 | -0.023 | 8.144
15 | 1.211 | 0.15952 | -0.023 | 7.594
15.5 | 1.204 | 0.16806 | -0.023 | 7.161
16 | 1.191 | 0.18124 | -0.023 | 6.574
16.5 | 1.176 | 0.19345 | -0.024 | 6.077
17 | 1.156 | 0.20012 | -0.024 | 5.778
17.5 | 1.134 | 0.21182 | -0.025 | 5.352
18 | 1.108 | 0.22705 | -0.025 | 4.881
18.5 | 1.08 | 0.2468 | -0.025 | 4.378
19 | 1.05 | 0.25398 | -0.026 | 4.136
19.5 | 1.019 | 0.27983 | -0.026 | 3.641

## 9. Re 50k Mach 0.25 (1)
BIGFOIL.COM POLAR EXPORT
NACA M12 (NACA-TR-221)
NACA M12 (NACA-TR-221) |  |  |  | Cl Max: | 1.178 | at alpha= | 13 | deg
JavaFoil+Calcfoil stall+Eppler ext transition |  |  |  | L/D Max: | 33.777 | at alpha= | 4.5 | deg
Re: | 50000 |  |  | Cd Min: | 0.01848 | at alpha= | -2 | deg
Mach: | 0.25 |  |  | Cl=0 at alpha= | -1.45 | deg
|  |  |  | @ Cl=0.1, Cd= | 0.019103
|  |  |  | @ Cl=0.4, Cd= | 0.020449
|  |  |  | @ Cl=0.6, Cd= | 0.022266
alpha (deg) | Cl | Cd | Cm | Cl/Cd
-18.5 | -0.439 | 0.49036 | 0.005 | -0.895
-18 | -0.499 | 0.4164 | 0.004 | -1.198
-17.5 | -0.555 | 0.38014 | 0.004 | -1.46
-17 | -0.607 | 0.33484 | 0.004 | -1.814
-16.5 | -0.656 | 0.31114 | 0.003 | -2.107
-16 | -0.699 | 0.27373 | 0.003 | -2.555
-15.5 | -0.738 | 0.24693 | 0.003 | -2.989
-15 | -0.771 | 0.233 | 0.002 | -3.31
-14.5 | -0.792 | 0.21033 | 0.002 | -3.765
-14 | -0.798 | 0.18748 | 0.002 | -4.255
-13.5 | -0.8 | 0.1722 | 0.001 | -4.643
-13 | -0.798 | 0.16037 | 0.001 | -4.974
-12.5 | -0.792 | 0.14802 | 0 | -5.349
-12 | -0.782 | 0.13766 | 0 | -5.681
-11.5 | -0.769 | 0.12687 | -0.001 | -6.059
-11 | -0.752 | 0.113 | -0.001 | -6.654
-10.5 | -0.731 | 0.10693 | -0.001 | -6.839
-10 | -0.708 | 0.09805 | -0.002 | -7.217
-9.5 | -0.681 | 0.09142 | -0.002 | -7.449
-9 | -0.651 | 0.08434 | -0.003 | -7.722
-8.5 | -0.619 | 0.07645 | -0.003 | -8.099
-8 | -0.584 | 0.07151 | -0.004 | -8.173
-7.5 | -0.547 | 0.06748 | -0.004 | -8.114
-7 | -0.509 | 0.06419 | -0.004 | -7.924
-6.5 | -0.468 | 0.05916 | -0.005 | -7.911
-6 | -0.426 | 0.05531 | -0.005 | -7.699
-5.5 | -0.382 | 0.05204 | -0.006 | -7.347
-5 | -0.338 | 0.04927 | -0.006 | -6.854
-4.5 | -0.292 | 0.04771 | -0.007 | -6.12
-4 | -0.246 | 0.04558 | -0.007 | -5.386
-3.5 | -0.198 | 0.04373 | -0.008 | -4.535
-3 | -0.151 | 0.041 | -0.008 | -3.672
-2.5 | -0.102 | 0.03969 | -0.009 | -2.579
-2 | -0.066 | 0.01848 | -0.02 | -3.583
-1.5 | -0.006 | 0.01976 | -0.021 | -0.302
-1 | 0.054 | 0.01899 | -0.022 | 2.866
-0.5 | 0.115 | 0.01914 | -0.023 | 6.01
0 | 0.177 | 0.01925 | -0.024 | 9.21
0.5 | 0.238 | 0.02049 | -0.025 | 11.638
1 | 0.3 | 0.0198 | -0.026 | 15.128
1.5 | 0.361 | 0.02013 | -0.027 | 17.912
2 | 0.416 | 0.02058 | -0.028 | 20.191
2.5 | 0.473 | 0.02101 | -0.029 | 22.502
3 | 0.532 | 0.02153 | -0.03 | 24.695
3.5 | 0.59 | 0.02215 | -0.031 | 26.611
4 | 0.647 | 0.02281 | -0.032 | 28.355
4.5 | 0.723 | 0.0214 | -0.033 | 33.777
5 | 0.769 | 0.02501 | -0.034 | 30.754
5.5 | 0.821 | 0.02592 | -0.035 | 31.674
6 | 0.721 | 0.04927 | -0.017 | 14.645
6.5 | 0.766 | 0.0522 | -0.018 | 14.678
7 | 0.81 | 0.05562 | -0.018 | 14.558
7.5 | 0.852 | 0.05915 | -0.018 | 14.407
8 | 0.893 | 0.06316 | -0.019 | 14.143
8.5 | 0.933 | 0.06721 | -0.019 | 13.88
9 | 0.971 | 0.07276 | -0.019 | 13.339
9.5 | 1.007 | 0.07839 | -0.02 | 12.841
10 | 1.04 | 0.08359 | -0.02 | 12.448
10.5 | 1.072 | 0.09076 | -0.02 | 11.809
11 | 1.101 | 0.09718 | -0.021 | 11.327
11.5 | 1.127 | 0.12844 | -0.021 | 8.773
12 | 1.15 | 0.11391 | -0.021 | 10.098
12.5 | 1.17 | 0.12213 | -0.022 | 9.583
13 | 1.178 | 0.13281 | -0.022 | 8.871
13.5 | 1.173 | 0.14228 | -0.023 | 8.247
14 | 1.161 | 0.15529 | -0.023 | 7.477
14.5 | 1.141 | 0.17082 | -0.023 | 6.68
15 | 1.113 | 0.18428 | -0.023 | 6.042
15.5 | 1.078 | 0.20167 | -0.024 | 5.346
16 | 1.036 | 0.2109 | -0.024 | 4.912
16.5 | 0.987 | 0.23299 | -0.024 | 4.235
17 | 0.931 | 0.26101 | -0.025 | 3.567
17.5 | 0.87 | 0.2818 | -0.025 | 3.087
18 | 0.804 | 0.30941 | -0.025 | 2.597

## 10. Re 50k Mach 0.50 (1)
BIGFOIL.COM POLAR EXPORT
NACA M12 (NACA-TR-221)
NACA M12 (NACA-TR-221) |  |  |  | Cl Max: | 1.172 | at alpha= | 20 | deg
JavaFoil+Calcfoil stall+Eppler ext transition |  |  |  | L/D Max: | 29.627 | at alpha= | 4.5 | deg
Re: | 50000 |  |  | Cd Min: | 0.0201 | at alpha= | -1.5 | deg
Mach: | 0.5 |  |  | Cl=0 at alpha= | -1.4485 | deg
|  |  |  | @ Cl=0.1, Cd= | 0.020587
|  |  |  | @ Cl=0.4, Cd= | 0.022171
|  |  |  | @ Cl=0.6, Cd= | 0.023264
alpha (deg) | Cl | Cd | Cm | Cl/Cd
-20 | -0.984 | 0.42954 | 0.008 | -2.291
-19.5 | -0.959 | 0.425 | 0.008 | -2.257
-19 | -0.934 | 0.38453 | 0.008 | -2.43
-18.5 | -0.908 | 0.40903 | 0.007 | -2.221
-18 | -0.883 | 0.39756 | 0.006 | -2.221
-17.5 | -0.858 | 0.36182 | 0.006 | -2.372
-17 | -0.833 | 0.34932 | 0.005 | -2.384
-16.5 | -0.803 | 0.32132 | 0.005 | -2.499
-16 | -0.776 | 0.33148 | 0.004 | -2.342
-15.5 | -0.751 | 0.32877 | 0.003 | -2.283
-15 | -0.725 | 0.32305 | 0.003 | -2.243
-14.5 | -0.699 | 0.32157 | 0.002 | -2.173
-14 | -0.673 | 0.29051 | 0.002 | -2.318
-13.5 | -0.647 | 0.28658 | 0.001 | -2.259
-13 | -0.621 | 0.2747 | 0.001 | -2.261
-12.5 | -0.595 | 0.26836 | 0 | -2.217
-12 | -0.569 | 0.25821 | 0 | -2.202
-11.5 | -0.54 | 0.25655 | -0.001 | -2.106
-11 | -0.514 | 0.25988 | -0.001 | -1.977
-10.5 | -0.487 | 0.25017 | -0.001 | -1.948
-10 | -0.461 | 0.24732 | -0.002 | -1.863
-9.5 | -0.434 | 0.19351 | -0.002 | -2.245
-9 | -0.408 | 0.16592 | -0.003 | -2.458
-8.5 | -0.381 | 0.17404 | -0.003 | -2.19
-8 | -0.354 | 0.15201 | -0.004 | -2.332
-7.5 | -0.446 | 0.10652 | -0.004 | -4.187
-7 | -0.486 | 0.08546 | -0.005 | -5.692
-6.5 | -0.475 | 0.07286 | -0.005 | -6.515
-6 | -0.446 | 0.06443 | -0.006 | -6.928
-5.5 | -0.409 | 0.0588 | -0.006 | -6.959
-5 | -0.366 | 0.05349 | -0.007 | -6.849
-4.5 | -0.32 | 0.04983 | -0.008 | -6.418
-4 | -0.271 | 0.04658 | -0.008 | -5.81
-3.5 | -0.22 | 0.04557 | -0.009 | -4.818
-3 | -0.167 | 0.04351 | -0.009 | -3.844
-2.5 | -0.114 | 0.04184 | -0.01 | -2.723
-2 | -0.06 | 0.04072 | -0.011 | -1.472
-1.5 | -0.007 | 0.0201 | -0.023 | -0.332
-1 | 0.061 | 0.02011 | -0.024 | 3.027
-0.5 | 0.128 | 0.02093 | -0.025 | 6.12
0 | 0.194 | 0.02117 | -0.026 | 9.171
0.5 | 0.261 | 0.02143 | -0.027 | 12.169
1 | 0.327 | 0.02176 | -0.028 | 15.022
1.5 | 0.393 | 0.02223 | -0.03 | 17.668
2 | 0.458 | 0.02168 | -0.031 | 21.108
2.5 | 0.524 | 0.02232 | -0.032 | 23.47
3 | 0.588 | 0.0231 | -0.033 | 25.451
3.5 | 0.651 | 0.02396 | -0.034 | 27.172
4 | 0.722 | 0.02524 | -0.035 | 28.612
4.5 | 0.783 | 0.02644 | -0.036 | 29.627
5 | 0.699 | 0.04542 | -0.019 | 15.382
5.5 | 0.748 | 0.04838 | -0.019 | 15.458
6 | 0.795 | 0.05176 | -0.019 | 15.354
6.5 | 0.839 | 0.05582 | -0.019 | 15.03
7 | 0.88 | 0.06058 | -0.02 | 14.519
7.5 | 0.915 | 0.06559 | -0.02 | 13.949
8 | 0.943 | 0.07235 | -0.02 | 13.034
8.5 | 0.96 | 0.08064 | -0.021 | 11.908
9 | 0.96 | 0.09267 | -0.021 | 10.356
9.5 | 0.922 | 0.11431 | -0.021 | 8.066
10 | 0.625 | 0.19139 | -0.022 | 3.267
10.5 | 0.652 | 0.19651 | -0.022 | 3.32
11 | 0.679 | 0.25971 | -0.022 | 2.615
11.5 | 0.706 | 0.26228 | -0.023 | 2.692
12 | 0.733 | 0.26989 | -0.023 | 2.716
12.5 | 0.76 | 0.28159 | -0.024 | 2.699
13 | 0.787 | 0.28289 | -0.025 | 2.782
13.5 | 0.816 | 0.33707 | -0.028 | 2.421
14 | 0.843 | 0.29573 | -0.029 | 2.852
14.5 | 0.87 | 0.31209 | -0.03 | 2.788
15 | 0.897 | 0.31225 | -0.03 | 2.873
15.5 | 0.923 | 0.33476 | -0.031 | 2.758
16 | 0.951 | 0.35886 | -0.032 | 2.649
16.5 | 0.982 | 0.373 | -0.036 | 2.633
17 | 1.009 | 0.3887 | -0.036 | 2.595
17.5 | 1.035 | 0.41749 | -0.037 | 2.478
18 | 1.062 | 0.39959 | -0.038 | 2.657
18.5 | 1.088 | 0.42114 | -0.038 | 2.583
19 | 1.115 | 0.44222 | -0.039 | 2.521
19.5 | 1.147 | 0.42546 | -0.042 | 2.696
20 | 1.172 | 0.46862 | -0.042 | 2.502

## 11. Re 100k Mach 0.00 (1)
BIGFOIL.COM POLAR EXPORT
NACA M12 (NACA-TR-221)
NACA M12 (NACA-TR-221) |  |  |  | Cl Max: | 0.6647 | at alpha= | 6.5 | deg
XFOIL ncrit=9 |  |  |  | L/D Max: | 28.133 | at alpha= | 2.5 | deg
Re: | 100000 |  |  | Cd Min: | 0.0105 | at alpha= | 0 | deg
Mach: | 0 |  |  | Cl=0 at alpha= | -0.0059952 | deg
|  |  |  | @ Cl=0.1, Cd= | 0.010759
|  |  |  | @ Cl=0.4, Cd= | 0.017247
|  |  |  | @ Cl=0.6, Cd= | 0.033031
alpha (deg) | Cl | Cd | Cm | Cl/Cd
-20 | -0.9407 | 0.27112 | 0.1039 | -3.4697
-19.5 | -0.9235 | 0.26474 | 0.0994 | -3.4883
-19 | -0.906 | 0.25915 | 0.0942 | -3.496
-18.5 | -0.8916 | 0.25652 | 0.0876 | -3.4758
-18 | -0.8801 | 0.2538 | 0.0815 | -3.4677
-17.5 | -0.8697 | 0.25025 | 0.0759 | -3.4753
-17 | -0.8573 | 0.24479 | 0.0708 | -3.5022
-16.5 | -0.8252 | 0.22397 | 0.0729 | -3.6844
-16 | -0.8085 | 0.21651 | 0.07 | -3.7342
-15.5 | -0.7928 | 0.20943 | 0.0666 | -3.7855
-15 | -0.778 | 0.20232 | 0.0629 | -3.8454
-14.5 | -0.7642 | 0.19526 | 0.0589 | -3.9138
-14 | -0.7544 | 0.18926 | 0.0536 | -3.9861
-13.5 | -0.7515 | 0.18437 | 0.047 | -4.076
-13 | -0.7461 | 0.17779 | 0.0411 | -4.1965
-12.5 | -0.7228 | 0.16497 | 0.0433 | -4.3814
-12 | -0.7094 | 0.15701 | 0.0418 | -4.5182
-11.5 | -0.7009 | 0.14926 | 0.0387 | -4.6958
-11 | -0.6973 | 0.14149 | 0.034 | -4.9283
-10.5 | -0.7037 | 0.13411 | 0.0252 | -5.2472
-10 | -0.7086 | 0.12563 | 0.017 | -5.6404
-9.5 | -0.6853 | 0.11564 | 0.0238 | -5.9262
-9 | -0.6824 | 0.10728 | 0.0202 | -6.3609
-8.5 | -0.6921 | 0.09762 | 0.0097 | -7.0897
-8 | -0.7132 | 0.08718 | -0.006 | -8.1808
-7.5 | -0.6915 | 0.07733 | -0.0022 | -8.9422
-6.5 | -0.6584 | 0.05127 | -0.011 | -12.8418
-6 | -0.625 | 0.0396 | -0.01 | -15.7828
-5.5 | -0.585 | 0.03123 | -0.0083 | -18.732
-5 | -0.5351 | 0.02506 | -0.0062 | -21.3528
-4.5 | -0.4858 | 0.01977 | -0.0043 | -24.5726
-4 | -0.437 | 0.01711 | -0.0025 | -25.5406
-3.5 | -0.3858 | 0.01614 | -0.0019 | -23.9033
-3 | -0.336 | 0.01498 | -0.0013 | -22.4299
-2.5 | -0.3056 | 0.01096 | 0.0059 | -27.8832
-2 | -0.17 | 0.01124 | -0.008 | -15.1246
-1.5 | -0.1267 | 0.01088 | -0.0065 | -11.6452
-1 | -0.0836 | 0.01066 | -0.0047 | -7.8424
-0.5 | -0.0412 | 0.01053 | -0.0026 | -3.9126
0 | 0.0005 | 0.0105 | -0.0003 | 0.047619
0.5 | 0.0423 | 0.01054 | 0.002 | 4.0133
1 | 0.0851 | 0.01068 | 0.004 | 7.9682
1.5 | 0.1284 | 0.01091 | 0.0057 | 11.769
2 | 0.1719 | 0.01129 | 0.0071 | 15.2259
2.5 | 0.3089 | 0.01098 | -0.0071 | 28.133
3 | 0.3387 | 0.01521 | 0.0003 | 22.2682
3.5 | 0.3879 | 0.01694 | 0.0016 | 22.8985
4 | 0.4383 | 0.01822 | 0.0023 | 24.056
4.5 | 0.4881 | 0.02019 | 0.0032 | 24.1753
5 | 0.5398 | 0.02343 | 0.0046 | 23.0388
5.5 | 0.5874 | 0.03052 | 0.0064 | 19.2464
6 | 0.6287 | 0.03875 | 0.0083 | 16.2245
6.5 | 0.6647 | 0.04961 | 0.01 | 13.3985

## 12. Re 100k Mach 0.00 (2)
BIGFOIL.COM POLAR EXPORT
NACA M12 (NACA-TR-221)
NACA M12 (NACA-TR-221) |  |  |  | Cl Max: | 0.731 | at alpha= | 13 | deg
XFOIL ncrit=5 |  |  |  | L/D Max: | 28.001 | at alpha= | 5 | deg
Re: | 100000 |  |  | Cd Min: | 0.0105 | at alpha= | 0 | deg
Mach: | 0 |  |  | Cl=0 at alpha= | -0.0059952 | deg
|  |  |  | @ Cl=0.1, Cd= | 0.010747
|  |  |  | @ Cl=0.4, Cd= | 0.016413
|  |  |  | @ Cl=0.6, Cd= | 0.022677
alpha (deg) | Cl | Cd | Cm | Cl/Cd
-17.5 | -0.5978 | 0.20212 | 0.0441 | -2.9576
-17 | -0.5906 | 0.19665 | 0.0419 | -3.0033
-16.5 | -0.5838 | 0.19126 | 0.0397 | -3.0524
-16 | -0.5774 | 0.18591 | 0.0374 | -3.1058
-15.5 | -0.5718 | 0.18069 | 0.0351 | -3.1645
-15 | -0.5678 | 0.17581 | 0.0325 | -3.2296
-14.5 | -0.5651 | 0.17094 | 0.03 | -3.3058
-13.5 | -0.5575 | 0.15805 | 0.0268 | -3.5274
-12.5 | -0.7167 | 0.16145 | 0.0446 | -4.4391
-12 | -0.7081 | 0.1532 | 0.0415 | -4.6221
-11.5 | -0.7013 | 0.14467 | 0.0381 | -4.8476
-11 | -0.6962 | 0.13581 | 0.0346 | -5.1263
-10.5 | -0.6933 | 0.12654 | 0.0307 | -5.4789
-10 | -0.6931 | 0.1167 | 0.0264 | -5.9392
-9.5 | -0.6966 | 0.1058 | 0.021 | -6.5841
-9 | -0.7025 | 0.09405 | 0.0145 | -7.4694
-8.5 | -0.7081 | 0.08162 | 0.0051 | -8.6756
-8 | -0.7136 | 0.06919 | -0.004 | -10.3136
-7.5 | -0.7122 | 0.0574 | -0.0084 | -12.4077
-7 | -0.6992 | 0.04622 | -0.0098 | -15.1277
-6.5 | -0.673 | 0.03613 | -0.0091 | -18.6272
-6 | -0.6342 | 0.02799 | -0.0073 | -22.6581
-5.5 | -0.5877 | 0.02257 | -0.0054 | -26.039
-5 | -0.5393 | 0.01942 | -0.0039 | -27.7703
-4.5 | -0.4888 | 0.01771 | -0.0027 | -27.6002
-4 | -0.4368 | 0.01669 | -0.0018 | -26.1714
-3.5 | -0.3853 | 0.01586 | -0.0012 | -24.2938
-3 | -0.3342 | 0.01502 | -0.0007 | -22.2503
-2.5 | -0.2863 | 0.01312 | 0.0001 | -21.8216
-2 | -0.249 | 0.01089 | 0.0047 | -22.865
-1.5 | -0.1349 | 0.01086 | -0.0049 | -12.4217
-1 | -0.0836 | 0.01066 | -0.0047 | -7.8424
-0.5 | -0.0412 | 0.01053 | -0.0026 | -3.9126
0 | 0.0005 | 0.0105 | -0.0003 | 0.047619
0.5 | 0.0423 | 0.01054 | 0.002 | 4.0133
1 | 0.0851 | 0.01068 | 0.004 | 7.9682
1.5 | 0.1342 | 0.0109 | 0.0045 | 12.3119
2 | 0.2531 | 0.01083 | -0.0064 | 23.3703
2.5 | 0.2898 | 0.01306 | -0.0012 | 22.1899
3 | 0.3371 | 0.0152 | -0.0003 | 22.1776
3.5 | 0.3883 | 0.01623 | 0.0005 | 23.9248
4 | 0.4395 | 0.01703 | 0.0009 | 25.8074
4.5 | 0.491 | 0.01796 | 0.0015 | 27.3385
5 | 0.5421 | 0.01936 | 0.0025 | 28.001
5.5 | 0.5916 | 0.02195 | 0.004 | 26.9522
6 | 0.6391 | 0.02606 | 0.0055 | 24.5242
6.5 | 0.6803 | 0.03358 | 0.0074 | 20.2591
7 | 0.7086 | 0.04351 | 0.0086 | 16.2859
7.5 | 0.7228 | 0.05474 | 0.0079 | 13.2042
8 | 0.7246 | 0.06662 | 0.0044 | 10.8766
8.5 | 0.7203 | 0.07955 | -0.0038 | 9.0547
9 | 0.7095 | 0.0935 | -0.015 | 7.5882
9.5 | 0.7023 | 0.10536 | -0.0218 | 6.6657
10 | 0.6989 | 0.11606 | -0.027 | 6.0219
10.5 | 0.699 | 0.12593 | -0.0314 | 5.5507
11 | 0.7015 | 0.13529 | -0.0353 | 5.1852
11.5 | 0.7062 | 0.14428 | -0.0389 | 4.8946
12 | 0.7127 | 0.15293 | -0.0423 | 4.6603
12.5 | 0.7209 | 0.16132 | -0.0456 | 4.4688
13 | 0.731 | 0.1695 | -0.0482 | 4.3127
13.5 | 0.5588 | 0.15752 | -0.0274 | 3.5475
14.5 | 0.5624 | 0.16928 | -0.0316 | 3.3223
15 | 0.5672 | 0.17483 | -0.0335 | 3.2443
15.5 | 0.5723 | 0.18016 | -0.0357 | 3.1766
16 | 0.5782 | 0.18552 | -0.0379 | 3.1166
16.5 | 0.5846 | 0.19094 | -0.0401 | 3.0617
17 | 0.5914 | 0.19639 | -0.0422 | 3.0114
17.5 | 0.5986 | 0.2019 | -0.0444 | 2.9648
18 | 0.606 | 0.20748 | -0.0465 | 2.9208

## 13. Re 100k Mach 0.00 (3)
BIGFOIL.COM POLAR EXPORT
NACA M12 (NACA-TR-221)
NACA M12 (NACA-TR-221) |  |  |  | Cl Max: | 0.9445 | at alpha= | 20 | deg
XFOIL ncrit=12 |  |  |  | L/D Max: | 33.2075 | at alpha= | 5 | deg
Re: | 100000 |  |  | Cd Min: | 0.0105 | at alpha= | 0 | deg
Mach: | 0 |  |  | Cl=0 at alpha= | -0.0059952 | deg
|  |  |  | @ Cl=0.1, Cd= | 0.010759
|  |  |  | @ Cl=0.4, Cd= | 0.018133
|  |  |  | @ Cl=0.6, Cd= | 0.038697
alpha (deg) | Cl | Cd | Cm | Cl/Cd
-20 | -0.9433 | 0.27913 | 0.1001 | -3.3794
-19.5 | -0.9325 | 0.27869 | 0.0935 | -3.346
-19 | -0.9103 | 0.26223 | 0.0916 | -3.4714
-18.5 | -0.8904 | 0.25175 | 0.0902 | -3.5368
-18 | -0.8734 | 0.24486 | 0.0865 | -3.5669
-17.5 | -0.8566 | 0.23808 | 0.0825 | -3.598
-17 | -0.8402 | 0.23133 | 0.0782 | -3.632
-16.5 | -0.8251 | 0.22556 | 0.0731 | -3.658
-16 | -0.8174 | 0.22337 | 0.0662 | -3.6594
-15.5 | -0.8138 | 0.22096 | 0.0595 | -3.683
-15 | -0.7808 | 0.20307 | 0.0618 | -3.845
-14.5 | -0.7651 | 0.19562 | 0.0592 | -3.9112
-14 | -0.752 | 0.18855 | 0.0556 | -3.9883
-13.5 | -0.745 | 0.18297 | 0.0501 | -4.0717
-13 | -0.7478 | 0.17892 | 0.0424 | -4.1795
-12.5 | -0.7228 | 0.16605 | 0.0442 | -4.3529
-12 | -0.7096 | 0.1582 | 0.0425 | -4.4855
-11.5 | -0.7054 | 0.15104 | 0.0379 | -4.6703
-11 | -0.7159 | 0.14535 | 0.0286 | -4.9254
-10.5 | -0.6921 | 0.13418 | 0.0323 | -5.158
-10 | -0.6878 | 0.12636 | 0.0289 | -5.4432
-9.5 | -0.7053 | 0.11908 | 0.0173 | -5.9229
-9 | -0.6828 | 0.10938 | 0.0221 | -6.2425
-8.5 | -0.6952 | 0.10076 | 0.0123 | -6.8996
-8 | -0.6902 | 0.09153 | 0.0108 | -7.5407
-7.5 | -0.7059 | 0.08154 | -0.0052 | -8.6571
-7 | -0.694 | 0.07202 | -0.0077 | -9.6362
-6.5 | -0.6676 | 0.06336 | -0.0055 | -10.5366
-6 | -0.6438 | 0.05545 | -0.0066 | -11.6105
-5 | -0.5401 | 0.02992 | -0.0077 | -18.0515
-4.5 | -0.4882 | 0.02228 | -0.0057 | -21.912
-4 | -0.436 | 0.01813 | -0.0037 | -24.0485
-3.5 | -0.3862 | 0.01653 | -0.0028 | -23.3636
-3 | -0.3367 | 0.01523 | -0.002 | -22.1077
-2.5 | -0.2127 | 0.0118 | -0.0091 | -18.0254
-2 | -0.17 | 0.01124 | -0.008 | -15.1246
-1.5 | -0.1267 | 0.01088 | -0.0065 | -11.6452
-1 | -0.0836 | 0.01066 | -0.0047 | -7.8424
-0.5 | -0.0412 | 0.01053 | -0.0026 | -3.9126
0 | 0.0005 | 0.0105 | -0.0003 | 0.047619
0.5 | 0.0423 | 0.01054 | 0.002 | 4.0133
1 | 0.0851 | 0.01068 | 0.004 | 7.9682
1.5 | 0.1284 | 0.01091 | 0.0057 | 11.769
2 | 0.1719 | 0.01129 | 0.0071 | 15.2259
2.5 | 0.2149 | 0.01186 | 0.0081 | 18.1197
3 | 0.3395 | 0.01545 | 0.0011 | 21.9741
3.5 | 0.3897 | 0.01772 | 0.0028 | 21.9921
4 | 0.4411 | 0.01978 | 0.0037 | 22.3003
4.5 | 0.4936 | 0.02205 | 0.0046 | 22.3855
5 | 0.528 | 0.0159 | 0.0074 | 33.2075
6 | 0.6507 | 0.05475 | 0.0049 | 11.8849
6.5 | 0.6777 | 0.06243 | 0.0063 | 10.8554
7 | 0.6232 | 0.06171 | 0.0048 | 10.0988
7.5 | 0.7024 | 0.0802 | -0.001 | 8.7581
8 | 0.695 | 0.09121 | -0.012 | 7.6198
8.5 | 0.7112 | 0.09984 | -0.0082 | 7.1234
9 | 0.6889 | 0.10901 | -0.0227 | 6.3196
9.5 | 0.7165 | 0.1188 | -0.0157 | 6.0311
10 | 0.6967 | 0.12624 | -0.0282 | 5.5189
10.5 | 0.6957 | 0.13397 | -0.0336 | 5.193
11 | 0.7233 | 0.14544 | -0.0284 | 4.9732
11.5 | 0.7122 | 0.15124 | -0.0379 | 4.7091
12 | 0.714 | 0.15815 | -0.0433 | 4.5147
12.5 | 0.7261 | 0.16593 | -0.0454 | 4.3759
13 | 0.7516 | 0.1789 | -0.0432 | 4.2012
13.5 | 0.7486 | 0.18298 | -0.0511 | 4.0912
14 | 0.7557 | 0.18872 | -0.0566 | 4.0043
14.5 | 0.7689 | 0.19591 | -0.0601 | 3.9248
15 | 0.7856 | 0.20384 | -0.0622 | 3.854
15.5 | 0.8143 | 0.22014 | -0.0613 | 3.699
16 | 0.8171 | 0.22187 | -0.0683 | 3.6828
16.5 | 0.8279 | 0.22553 | -0.0748 | 3.6709
17 | 0.8437 | 0.23212 | -0.0793 | 3.6348
17.5 | 0.8602 | 0.23902 | -0.0834 | 3.5989
18 | 0.8771 | 0.24598 | -0.0871 | 3.5657
19 | 0.9193 | 0.27246 | -0.0902 | 3.3741
19.5 | 0.9307 | 0.27426 | -0.0965 | 3.3935
20 | 0.9445 | 0.27646 | -0.1028 | 3.4164

## 14. Re 100k Mach 0.00 (4)
BIGFOIL.COM POLAR EXPORT
NACA M12 (NACA-TR-221)
NACA M12 (NACA-TR-221) |  |  |  | Cl Max: | 1.223 | at alpha= | 14.5 | deg
JavaFoil+Calcfoil stall+Eppler ext transition |  |  |  | L/D Max: | 43.657 | at alpha= | 6 | deg
Re: | 100000 |  |  | Cd Min: | 0.01493 | at alpha= | -1 | deg
Mach: | 0 |  |  | Cl=0 at alpha= | -1.4491 | deg
|  |  |  | @ Cl=0.1, Cd= | 0.015011
|  |  |  | @ Cl=0.4, Cd= | 0.016092
|  |  |  | @ Cl=0.6, Cd= | 0.01576
alpha (deg) | Cl | Cd | Cm | Cl/Cd
-20 | -0.777 | 0.27429 | 0.006 | -2.833
-19.5 | -0.798 | 0.26206 | 0.005 | -3.044
-19 | -0.818 | 0.2429 | 0.005 | -3.366
-18.5 | -0.836 | 0.23239 | 0.005 | -3.599
-18 | -0.854 | 0.21872 | 0.004 | -3.903
-17.5 | -0.869 | 0.20578 | 0.004 | -4.223
-17 | -0.883 | 0.19577 | 0.004 | -4.51
-16.5 | -0.894 | 0.18184 | 0.003 | -4.917
-16 | -0.903 | 0.17237 | 0.003 | -5.239
-15.5 | -0.909 | 0.16396 | 0.003 | -5.544
-15 | -0.912 | 0.1518 | 0.002 | -6.008
-14.5 | -0.908 | 0.14428 | 0.002 | -6.292
-14 | -0.895 | 0.13605 | 0.001 | -6.579
-13.5 | -0.88 | 0.12648 | 0.001 | -6.957
-13 | -0.863 | 0.12017 | 0.001 | -7.18
-12.5 | -0.843 | 0.11278 | 0 | -7.478
-12 | -0.822 | 0.10488 | 0 | -7.835
-11.5 | -0.798 | 0.09863 | 0 | -8.091
-11 | -0.772 | 0.09071 | -0.001 | -8.514
-10.5 | -0.744 | 0.08719 | -0.001 | -8.536
-10 | -0.714 | 0.08123 | -0.002 | -8.795
-9.5 | -0.683 | 0.07576 | -0.002 | -9.009
-9 | -0.649 | 0.07098 | -0.003 | -9.143
-8.5 | -0.614 | 0.06661 | -0.003 | -9.214
-8 | -0.577 | 0.06235 | -0.003 | -9.252
-7.5 | -0.538 | 0.05845 | -0.004 | -9.212
-7 | -0.499 | 0.05574 | -0.004 | -8.945
-6.5 | -0.458 | 0.05265 | -0.005 | -8.691
-6 | -0.416 | 0.04974 | -0.005 | -8.354
-5.5 | -0.372 | 0.04707 | -0.006 | -7.912
-5 | -0.328 | 0.04473 | -0.006 | -7.344
-4.5 | -0.284 | 0.04301 | -0.007 | -6.6
-4 | -0.238 | 0.04161 | -0.007 | -5.728
-3.5 | -0.192 | 0.04003 | -0.008 | -4.808
-3 | -0.146 | 0.03788 | -0.008 | -3.855
-2.5 | -0.122 | 0.01589 | -0.018 | -7.696
-2 | -0.064 | 0.01576 | -0.019 | -4.073
-1.5 | -0.006 | 0.01657 | -0.02 | -0.349
-1 | 0.053 | 0.01493 | -0.021 | 3.533
-0.5 | 0.111 | 0.01503 | -0.022 | 7.413
0 | 0.172 | 0.01512 | -0.023 | 11.352
0.5 | 0.231 | 0.01535 | -0.024 | 15.036
1 | 0.29 | 0.01557 | -0.025 | 18.635
1.5 | 0.349 | 0.01585 | -0.026 | 22.04
2 | 0.408 | 0.01613 | -0.027 | 25.316
2.5 | 0.468 | 0.01641 | -0.028 | 28.485
3 | 0.526 | 0.01681 | -0.029 | 31.304
3.5 | 0.585 | 0.01568 | -0.03 | 37.309
4 | 0.643 | 0.01599 | -0.031 | 40.198
4.5 | 0.701 | 0.01827 | -0.032 | 38.356
5 | 0.758 | 0.01875 | -0.033 | 40.415
5.5 | 0.814 | 0.01932 | -0.034 | 42.144
6 | 0.87 | 0.01993 | -0.035 | 43.657
6.5 | 0.911 | 0.02337 | -0.036 | 38.988
7 | 0.788 | 0.05089 | -0.018 | 15.481
7.5 | 0.83 | 0.05404 | -0.018 | 15.36
8 | 0.871 | 0.0573 | -0.019 | 15.208
8.5 | 0.912 | 0.06053 | -0.019 | 15.059
9 | 0.95 | 0.06475 | -0.019 | 14.678
9.5 | 0.988 | 0.06887 | -0.019 | 14.346
10 | 1.024 | 0.07327 | -0.02 | 13.98
10.5 | 1.059 | 0.07884 | -0.02 | 13.432
11 | 1.092 | 0.08356 | -0.02 | 13.068
11.5 | 1.123 | 0.08869 | -0.021 | 12.665
12 | 1.153 | 0.09445 | -0.021 | 12.205
12.5 | 1.18 | 0.10129 | -0.021 | 11.652
13 | 1.2 | 0.10792 | -0.022 | 11.119
13.5 | 1.212 | 0.11376 | -0.022 | 10.652
14 | 1.219 | 0.12168 | -0.022 | 10.022
14.5 | 1.223 | 0.12971 | -0.023 | 9.429
15 | 1.222 | 0.13713 | -0.023 | 8.915
15.5 | 1.218 | 0.14648 | -0.023 | 8.313
16 | 1.209 | 0.15397 | -0.024 | 7.854
16.5 | 1.197 | 0.1625 | -0.024 | 7.367
17 | 1.182 | 0.17179 | -0.024 | 6.88
17.5 | 1.164 | 0.18174 | -0.025 | 6.403
18 | 1.143 | 0.19192 | -0.026 | 5.954
18.5 | 1.119 | 0.20548 | -0.026 | 5.447
19 | 1.094 | 0.21491 | -0.026 | 5.089
19.5 | 1.067 | 0.22592 | -0.027 | 4.721

## 15. Re 100k Mach 0.00 (5)
BIGFOIL.COM POLAR EXPORT
NACA M12 (NACA-TR-221)
NACA M12 (NACA-TR-221) |  |  |  | Cl Max: | 1.1644 | at alpha= | 14.5 | deg
NF ncrit=5 |  |  |  | L/D Max: | 48.8073 | at alpha= | 6.5 | deg
Re: | 100000 |  |  | Cd Min: | 0.013792 | at alpha= | -2 | deg
Mach: | 0 |  |  | Cl=0 at alpha= | -1.7117 | deg
|  |  |  | @ Cl=0.1, Cd= | 0.014444
|  |  |  | @ Cl=0.4, Cd= | 0.014345
|  |  |  | @ Cl=0.6, Cd= | 0.015076
alpha (deg) | Cl | Cd | Cm | Cl/Cd
-20 | -0.73766 | 0.23325 | 0.053898 | -3.1625
-19.5 | -0.72095 | 0.22761 | 0.049541 | -3.1674
-19 | -0.70434 | 0.22194 | 0.045256 | -3.1736
-18.5 | -0.68778 | 0.21625 | 0.041042 | -3.1805
-18 | -0.67127 | 0.21054 | 0.0369 | -3.1883
-17.5 | -0.65486 | 0.20483 | 0.032827 | -3.1971
-17 | -0.63865 | 0.19908 | 0.028815 | -3.2079
-16.5 | -0.62275 | 0.19326 | 0.024854 | -3.2223
-16 | -0.60726 | 0.18731 | 0.020935 | -3.242
-12.5 | -0.5298 | 0.13615 | -0.0063992 | -3.8914
-12 | -0.5286 | 0.12664 | -0.010759 | -4.174
-11.5 | -0.53124 | 0.1167 | -0.015367 | -4.5524
-11 | -0.53696 | 0.10602 | -0.020485 | -5.0645
-10.5 | -0.55037 | 0.092896 | -0.027644 | -5.9246
-10 | -0.60539 | 0.072425 | -0.040146 | -8.3588
-9.5 | -0.67256 | 0.057096 | -0.04502 | -11.7796
-9 | -0.70559 | 0.04755 | -0.040851 | -14.8389
-8.5 | -0.70505 | 0.041154 | -0.035795 | -17.132
-8 | -0.68922 | 0.036502 | -0.031026 | -18.8818
-7.5 | -0.66716 | 0.032913 | -0.026293 | -20.2703
-7 | -0.64062 | 0.030093 | -0.021901 | -21.2877
-6.5 | -0.60459 | 0.02777 | -0.019121 | -21.7717
-6 | -0.55108 | 0.025662 | -0.019663 | -21.4749
-5.5 | -0.47978 | 0.023708 | -0.023537 | -20.2374
-5 | -0.40652 | 0.021964 | -0.02749 | -18.5083
-4.5 | -0.33772 | 0.020405 | -0.030362 | -16.551
-4 | -0.27102 | 0.019038 | -0.032743 | -14.2354
-3.5 | -0.20759 | 0.017863 | -0.034414 | -11.6213
-3 | -0.14807 | 0.016777 | -0.035359 | -8.8258
-2.5 | -0.096972 | 0.015339 | -0.035201 | -6.3218
-2 | -0.046072 | 0.013792 | -0.032152 | -3.3406
-1.5 | 0.033837 | 0.014174 | -0.034303 | 2.3872
-1 | 0.12585 | 0.01455 | -0.039616 | 8.6493
-0.5 | 0.22483 | 0.014598 | -0.047905 | 15.401
0 | 0.29921 | 0.014467 | -0.051974 | 20.6824
0.5 | 0.35289 | 0.014365 | -0.051908 | 24.5665
1 | 0.40033 | 0.014345 | -0.050463 | 27.9073
1.5 | 0.44637 | 0.014403 | -0.048646 | 30.9911
2 | 0.49218 | 0.014529 | -0.046741 | 33.8754
2.5 | 0.53806 | 0.014719 | -0.044841 | 36.5554
3 | 0.58396 | 0.01497 | -0.042954 | 39.0095
3.5 | 0.6297 | 0.015273 | -0.041036 | 41.2299
4 | 0.67502 | 0.01562 | -0.039018 | 43.2153
4.5 | 0.71965 | 0.016006 | -0.036837 | 44.9601
5 | 0.76339 | 0.016431 | -0.034479 | 46.4605
5.5 | 0.80605 | 0.01691 | -0.031962 | 47.6667
6 | 0.84746 | 0.017483 | -0.029323 | 48.4734
6.5 | 0.88746 | 0.018183 | -0.02655 | 48.8073
7 | 0.92537 | 0.019037 | -0.023516 | 48.6086
7.5 | 0.95988 | 0.020118 | -0.020116 | 47.7135
8 | 0.989 | 0.021617 | -0.016273 | 45.7504
8.5 | 1.0141 | 0.023478 | -0.01208 | 43.1947
9 | 1.0362 | 0.025487 | -0.0077142 | 40.6562
9.5 | 1.054 | 0.027669 | -0.0030455 | 38.0921
10 | 1.0687 | 0.030067 | 0.0016006 | 35.5445
10.5 | 1.0825 | 0.032757 | 0.0057184 | 33.0454
11 | 1.0961 | 0.035769 | 0.0090654 | 30.6452
11.5 | 1.1096 | 0.039087 | 0.011724 | 28.3876
12 | 1.1229 | 0.042663 | 0.013855 | 26.321
12.5 | 1.1362 | 0.046465 | 0.015626 | 24.4526
13 | 1.1485 | 0.050536 | 0.017109 | 22.7275
13.5 | 1.1585 | 0.055013 | 0.018238 | 21.0588
14 | 1.1643 | 0.060103 | 0.018864 | 19.3712
14.5 | 1.1644 | 0.066031 | 0.018842 | 17.6341
15 | 1.1585 | 0.073014 | 0.018035 | 15.8663
15.5 | 1.1463 | 0.081282 | 0.015975 | 14.1023
16 | 1.1247 | 0.091445 | 0.011542 | 12.2992
16.5 | 1.0868 | 0.1053 | 0.0046409 | 10.3208
17 | 0.99641 | 0.13437 | -0.014534 | 7.4152
17.5 | 0.89587 | 0.17555 | -0.040787 | 5.1033
18 | 0.88977 | 0.18909 | -0.048867 | 4.7056
18.5 | 0.89445 | 0.19922 | -0.054975 | 4.4897
19 | 0.90148 | 0.2084 | -0.060777 | 4.3257
19.5 | 0.90938 | 0.21722 | -0.066416 | 4.1864
20 | 0.91827 | 0.22558 | -0.071831 | 4.0706

## 16. Re 100k Mach 0.00 (6)
BIGFOIL.COM POLAR EXPORT
NACA M12 (NACA-TR-221)
NACA M12 (NACA-TR-221) |  |  |  | Cl Max: | 1.2575 | at alpha= | 12.5 | deg
NF ncrit=9 |  |  |  | L/D Max: | 49.2182 | at alpha= | 7.5 | deg
Re: | 100000 |  |  | Cd Min: | 0.016411 | at alpha= | 1.5 | deg
Mach: | 0 |  |  | Cl=0 at alpha= | -2.0032 | deg
|  |  |  | @ Cl=0.1, Cd= | 0.017822
|  |  |  | @ Cl=0.4, Cd= | 0.016476
|  |  |  | @ Cl=0.6, Cd= | 0.016856
alpha (deg) | Cl | Cd | Cm | Cl/Cd
-6 | -0.58572 | 0.035469 | -0.016339 | -16.5135
-5.5 | -0.56062 | 0.031331 | -0.011574 | -17.8933
-5 | -0.52683 | 0.028534 | -0.0083878 | -18.4632
-4.5 | -0.48668 | 0.026394 | -0.0065504 | -18.4392
-4 | -0.43392 | 0.024422 | -0.0070171 | -17.7677
-3.5 | -0.35855 | 0.022438 | -0.01148 | -15.9794
-3 | -0.28157 | 0.020782 | -0.016443 | -13.5485
-2.5 | -0.21953 | 0.018124 | -0.018612 | -12.1125
-2 | 0.0013955 | 0.017997 | -0.04482 | 0.077538
-1.5 | 0.14777 | 0.017737 | -0.061674 | 8.3313
-1 | 0.21771 | 0.017233 | -0.065015 | 12.6338
-0.5 | 0.28414 | 0.016876 | -0.067453 | 16.8369
0 | 0.33944 | 0.016638 | -0.067504 | 20.4008
0.5 | 0.38523 | 0.016502 | -0.065384 | 23.3442
1 | 0.42894 | 0.016425 | -0.062653 | 26.1157
1.5 | 0.47256 | 0.016411 | -0.05987 | 28.7951
2 | 0.51597 | 0.016487 | -0.057026 | 31.295
2.5 | 0.55957 | 0.016651 | -0.054137 | 33.6049
3 | 0.60376 | 0.016875 | -0.051324 | 35.7787
3.5 | 0.64866 | 0.017146 | -0.04864 | 37.8314
4 | 0.69403 | 0.017451 | -0.046021 | 39.7699
4.5 | 0.73921 | 0.017763 | -0.043343 | 41.6158
5 | 0.78366 | 0.018052 | -0.040527 | 43.4121
5.5 | 0.82738 | 0.018327 | -0.037603 | 45.1442
6 | 0.87039 | 0.018624 | -0.034644 | 46.7344
6.5 | 0.91243 | 0.018995 | -0.031604 | 48.0345
7 | 0.95249 | 0.019461 | -0.028291 | 48.9434
7.5 | 0.98819 | 0.020078 | -0.02426 | 49.2182
8 | 1.015 | 0.021018 | -0.019044 | 48.2921
8.5 | 1.0285 | 0.023203 | -0.012803 | 44.3274
9 | 1.0442 | 0.026133 | -0.0074303 | 39.9592
9.5 | 1.0705 | 0.029034 | -0.0035099 | 36.8691
10 | 1.1062 | 0.031968 | -0.00092366 | 34.6036
10.5 | 1.1467 | 0.035058 | 0.00068349 | 32.709
11 | 1.186 | 0.03851 | 0.0019866 | 30.7983
11.5 | 1.2198 | 0.042464 | 0.0035898 | 28.726
12 | 1.2445 | 0.046977 | 0.0060713 | 26.4912
12.5 | 1.2576 | 0.052047 | 0.0098746 | 24.1619
13 | 1.2557 | 0.057841 | 0.014939 | 21.71
13.5 | 1.2252 | 0.065447 | 0.019863 | 18.72
14 | 1.1587 | 0.07587 | 0.021981 | 15.2721

## 17. Re 100k Mach 0.00 (7)
BIGFOIL.COM POLAR EXPORT
NACA M12 (NACA-TR-221)
NACA M12 (NACA-TR-221) |  |  |  | Cl Max: | 1.2283 | at alpha= | 11 | deg
NF ncrit=12 |  |  |  | L/D Max: | 46.8429 | at alpha= | 7.5 | deg
Re: | 100000 |  |  | Cd Min: | 0.019675 | at alpha= | -1.5 | deg
Mach: | 0 |  |  | Cl=0 at alpha= | -0.97313 | deg
|  |  |  | @ Cl=0.1, Cd= | 0.020918
|  |  |  | @ Cl=0.4, Cd= | 0.020666
|  |  |  | @ Cl=0.6, Cd= | 0.021109
alpha (deg) | Cl | Cd | Cm | Cl/Cd
-4 | -0.46161 | 0.02755 | -0.0041348 | -16.7557
-3.5 | -0.41531 | 0.025016 | -0.0030104 | -16.6017
-3 | -0.37362 | 0.023659 | -0.0014294 | -15.7918
-2.5 | -0.33882 | 0.02278 | 0.00014313 | -14.8735
-2 | -0.20219 | 0.019751 | -0.014321 | -10.237
-1.5 | -0.098562 | 0.019675 | -0.021937 | -5.0096
-1 | -0.0053901 | 0.020363 | -0.030608 | -0.2647
-0.5 | 0.094891 | 0.020908 | -0.040406 | 4.5386
0 | 0.20577 | 0.021124 | -0.05188 | 9.741
0.5 | 0.32573 | 0.020923 | -0.064385 | 15.5683
1 | 0.42821 | 0.020568 | -0.072895 | 20.8193
1.5 | 0.49215 | 0.020532 | -0.07382 | 23.9695
2 | 0.53254 | 0.020766 | -0.070314 | 25.6452
2.5 | 0.56836 | 0.020979 | -0.065835 | 27.0919
3 | 0.60719 | 0.021138 | -0.061451 | 28.7248
3.5 | 0.64958 | 0.021287 | -0.057379 | 30.5152
4 | 0.69342 | 0.02147 | -0.053446 | 32.2978
4.5 | 0.73809 | 0.021611 | -0.049545 | 34.1534
5 | 0.7839 | 0.021629 | -0.045741 | 36.2431
5.5 | 0.83068 | 0.021607 | -0.042146 | 38.4439
6 | 0.87725 | 0.021623 | -0.038744 | 40.5704
6.5 | 0.92205 | 0.021574 | -0.035278 | 42.7383
7 | 0.96427 | 0.021413 | -0.031227 | 45.0327
7.5 | 1.0005 | 0.021359 | -0.026048 | 46.8429
8 | 1.0248 | 0.022106 | -0.01966 | 46.3587
8.5 | 1.0452 | 0.024737 | -0.014005 | 42.2546
9 | 1.0793 | 0.028298 | -0.010617 | 38.1402
9.5 | 1.1229 | 0.032087 | -0.0089695 | 34.996
10 | 1.167 | 0.036408 | -0.0079546 | 32.052
10.5 | 1.2055 | 0.041125 | -0.0066225 | 29.3129
11 | 1.2283 | 0.046186 | -0.0028792 | 26.5939
11.5 | 1.2148 | 0.055814 | 0.0036658 | 21.7652

## 18. Re 100k Mach 0.10 (1)
BIGFOIL.COM POLAR EXPORT
NACA M12 (NACA-TR-221)
NACA M12 (NACA-TR-221) |  |  |  | Cl Max: | 1.215 | at alpha= | 14.5 | deg
JavaFoil+Calcfoil stall+Eppler ext transition |  |  |  | L/D Max: | 43.739 | at alpha= | 6 | deg
Re: | 100000 |  |  | Cd Min: | 0.01495 | at alpha= | -1 | deg
Mach: | 0.1 |  |  | Cl=0 at alpha= | -1.4491 | deg
|  |  |  | @ Cl=0.1, Cd= | 0.015062
|  |  |  | @ Cl=0.4, Cd= | 0.016091
|  |  |  | @ Cl=0.6, Cd= | 0.015755
alpha (deg) | Cl | Cd | Cm | Cl/Cd
-20 | -0.728 | 0.28648 | 0.006 | -2.541
-19.5 | -0.752 | 0.27141 | 0.005 | -2.772
-19 | -0.776 | 0.25861 | 0.005 | -2.999
-18.5 | -0.798 | 0.24495 | 0.005 | -3.257
-18 | -0.819 | 0.22552 | 0.004 | -3.63
-17.5 | -0.838 | 0.21315 | 0.004 | -3.931
-17 | -0.855 | 0.20285 | 0.004 | -4.216
-16.5 | -0.87 | 0.19131 | 0.003 | -4.548
-16 | -0.882 | 0.17679 | 0.003 | -4.991
-15.5 | -0.892 | 0.16695 | 0.003 | -5.34
-15 | -0.898 | 0.15762 | 0.002 | -5.695
-14.5 | -0.896 | 0.1464 | 0.002 | -6.12
-14 | -0.885 | 0.13786 | 0.001 | -6.421
-13.5 | -0.872 | 0.13004 | 0.001 | -6.705
-13 | -0.856 | 0.12065 | 0.001 | -7.097
-12.5 | -0.838 | 0.11347 | 0 | -7.388
-12 | -0.818 | 0.1074 | 0 | -7.616
-11.5 | -0.795 | 0.09956 | -0.001 | -7.989
-11 | -0.771 | 0.09222 | -0.001 | -8.357
-10.5 | -0.743 | 0.08736 | -0.001 | -8.511
-10 | -0.714 | 0.08238 | -0.002 | -8.671
-9.5 | -0.683 | 0.07649 | -0.002 | -8.93
-9 | -0.65 | 0.07177 | -0.003 | -9.055
-8.5 | -0.615 | 0.06724 | -0.003 | -9.145
-8 | -0.578 | 0.06219 | -0.003 | -9.298
-7.5 | -0.54 | 0.05887 | -0.004 | -9.175
-7 | -0.5 | 0.0561 | -0.004 | -8.918
-6.5 | -0.459 | 0.05287 | -0.005 | -8.687
-6 | -0.417 | 0.04979 | -0.005 | -8.379
-5.5 | -0.374 | 0.04717 | -0.006 | -7.929
-5 | -0.33 | 0.04487 | -0.006 | -7.353
-4.5 | -0.285 | 0.04311 | -0.007 | -6.614
-4 | -0.239 | 0.04164 | -0.007 | -5.751
-3.5 | -0.193 | 0.04005 | -0.008 | -4.828
-3 | -0.147 | 0.03788 | -0.008 | -3.874
-2.5 | -0.123 | 0.0159 | -0.019 | -7.727
-2 | -0.064 | 0.01574 | -0.02 | -4.097
-1.5 | -0.006 | 0.01656 | -0.021 | -0.351
-1 | 0.053 | 0.01495 | -0.022 | 3.545
-0.5 | 0.112 | 0.01509 | -0.023 | 7.422
0 | 0.173 | 0.01517 | -0.024 | 11.37
0.5 | 0.232 | 0.01537 | -0.025 | 15.095
1 | 0.292 | 0.01558 | -0.026 | 18.707
1.5 | 0.351 | 0.01585 | -0.027 | 22.149
2 | 0.41 | 0.01614 | -0.028 | 25.433
2.5 | 0.47 | 0.01648 | -0.029 | 28.503
3 | 0.529 | 0.01686 | -0.03 | 31.383
3.5 | 0.588 | 0.01568 | -0.031 | 37.483
4 | 0.646 | 0.01604 | -0.032 | 40.27
4.5 | 0.704 | 0.01828 | -0.033 | 38.505
5 | 0.761 | 0.0188 | -0.034 | 40.496
5.5 | 0.818 | 0.01939 | -0.035 | 42.199
6 | 0.874 | 0.01998 | -0.036 | 43.739
6.5 | 0.912 | 0.02357 | -0.036 | 38.67
7 | 0.791 | 0.05105 | -0.018 | 15.5
7.5 | 0.834 | 0.05407 | -0.018 | 15.418
8 | 0.875 | 0.05736 | -0.019 | 15.253
8.5 | 0.915 | 0.06067 | -0.019 | 15.081
9 | 0.954 | 0.06486 | -0.019 | 14.706
9.5 | 0.991 | 0.06908 | -0.02 | 14.351
10 | 1.027 | 0.07306 | -0.02 | 14.061
10.5 | 1.062 | 0.07933 | -0.02 | 13.382
11 | 1.094 | 0.08444 | -0.02 | 12.956
11.5 | 1.125 | 0.0907 | -0.021 | 12.401
12 | 1.154 | 0.09593 | -0.021 | 12.025
12.5 | 1.18 | 0.10172 | -0.021 | 11.602
13 | 1.198 | 0.10874 | -0.022 | 11.022
13.5 | 1.209 | 0.11601 | -0.022 | 10.418
14 | 1.214 | 0.12394 | -0.022 | 9.794
14.5 | 1.215 | 0.13075 | -0.023 | 9.292
15 | 1.211 | 0.13877 | -0.023 | 8.73
15.5 | 1.204 | 0.1485 | -0.023 | 8.106
16 | 1.192 | 0.15767 | -0.024 | 7.557
16.5 | 1.176 | 0.16694 | -0.024 | 7.043
17 | 1.157 | 0.18124 | -0.025 | 6.382
17.5 | 1.134 | 0.18458 | -0.025 | 6.144
18 | 1.109 | 0.20052 | -0.026 | 5.53
18.5 | 1.081 | 0.21013 | -0.026 | 5.144
19 | 1.051 | 0.22409 | -0.026 | 4.691
19.5 | 1.019 | 0.24099 | -0.027 | 4.23

## 19. Re 100k Mach 0.25 (1)
BIGFOIL.COM POLAR EXPORT
NACA M12 (NACA-TR-221)
NACA M12 (NACA-TR-221) |  |  |  | Cl Max: | 1.178 | at alpha= | 13 | deg
JavaFoil+Calcfoil stall+Eppler ext transition |  |  |  | L/D Max: | 42.65 | at alpha= | 5.5 | deg
Re: | 100000 |  |  | Cd Min: | 0.01504 | at alpha= | -1 | deg
Mach: | 0.25 |  |  | Cl=0 at alpha= | -1.45 | deg
|  |  |  | @ Cl=0.1, Cd= | 0.01513
|  |  |  | @ Cl=0.4, Cd= | 0.016193
|  |  |  | @ Cl=0.6, Cd= | 0.015901
alpha (deg) | Cl | Cd | Cm | Cl/Cd
-18.5 | -0.439 | 0.39581 | 0.005 | -1.109
-18 | -0.499 | 0.32252 | 0.005 | -1.547
-17.5 | -0.555 | 0.29444 | 0.004 | -1.885
-17 | -0.607 | 0.27438 | 0.004 | -2.213
-16.5 | -0.656 | 0.24474 | 0.003 | -2.679
-16 | -0.699 | 0.22853 | 0.003 | -3.06
-15.5 | -0.738 | 0.2053 | 0.003 | -3.595
-15 | -0.771 | 0.18698 | 0.002 | -4.125
-14.5 | -0.792 | 0.17122 | 0.002 | -4.625
-14 | -0.798 | 0.15834 | 0.002 | -5.038
-13.5 | -0.8 | 0.14661 | 0.001 | -5.454
-13 | -0.798 | 0.13611 | 0.001 | -5.86
-12.5 | -0.792 | 0.12664 | 0 | -6.252
-12 | -0.782 | 0.11781 | 0 | -6.639
-11.5 | -0.769 | 0.10943 | -0.001 | -7.025
-11 | -0.752 | 0.09968 | -0.001 | -7.543
-10.5 | -0.731 | 0.09332 | -0.001 | -7.837
-10 | -0.708 | 0.0871 | -0.002 | -8.126
-9.5 | -0.681 | 0.08108 | -0.002 | -8.4
-9 | -0.651 | 0.07528 | -0.003 | -8.653
-8.5 | -0.619 | 0.06872 | -0.003 | -9.011
-8 | -0.584 | 0.06465 | -0.004 | -9.041
-7.5 | -0.548 | 0.0609 | -0.004 | -8.991
-7 | -0.509 | 0.05781 | -0.004 | -8.799
-6.5 | -0.468 | 0.05367 | -0.005 | -8.721
-6 | -0.426 | 0.05061 | -0.005 | -8.415
-5.5 | -0.382 | 0.04784 | -0.006 | -7.993
-5 | -0.338 | 0.04535 | -0.006 | -7.446
-4.5 | -0.292 | 0.04383 | -0.007 | -6.664
-4 | -0.246 | 0.04198 | -0.007 | -5.85
-3.5 | -0.198 | 0.04032 | -0.008 | -4.92
-3 | -0.151 | 0.03804 | -0.009 | -3.959
-2.5 | -0.102 | 0.03688 | -0.009 | -2.776
-2 | -0.066 | 0.01579 | -0.02 | -4.193
-1.5 | -0.006 | 0.0167 | -0.021 | -0.358
-1 | 0.054 | 0.01504 | -0.022 | 3.621
-0.5 | 0.115 | 0.01516 | -0.023 | 7.589
0 | 0.177 | 0.01526 | -0.024 | 11.615
0.5 | 0.238 | 0.01547 | -0.025 | 15.408
1 | 0.3 | 0.01574 | -0.026 | 19.026
1.5 | 0.361 | 0.01602 | -0.027 | 22.513
2 | 0.422 | 0.01629 | -0.028 | 25.883
2.5 | 0.483 | 0.01664 | -0.029 | 29.017
3 | 0.543 | 0.01706 | -0.03 | 31.863
3.5 | 0.604 | 0.01582 | -0.031 | 38.166
4 | 0.664 | 0.01625 | -0.032 | 40.841
4.5 | 0.723 | 0.01852 | -0.034 | 39.025
5 | 0.782 | 0.01908 | -0.035 | 40.96
5.5 | 0.839 | 0.01968 | -0.036 | 42.65
6 | 0.879 | 0.02332 | -0.036 | 37.704
6.5 | 0.766 | 0.04864 | -0.018 | 15.758
7 | 0.81 | 0.05158 | -0.018 | 15.706
7.5 | 0.853 | 0.05488 | -0.019 | 15.535
8 | 0.894 | 0.0583 | -0.019 | 15.325
8.5 | 0.933 | 0.06171 | -0.019 | 15.122
9 | 0.971 | 0.06664 | -0.019 | 14.568
9.5 | 1.007 | 0.07104 | -0.02 | 14.172
10 | 1.041 | 0.07574 | -0.02 | 13.74
10.5 | 1.072 | 0.08187 | -0.021 | 13.093
11 | 1.101 | 0.08741 | -0.021 | 12.595
11.5 | 1.127 | 0.10902 | -0.021 | 10.337
12 | 1.15 | 0.10052 | -0.022 | 11.443
12.5 | 1.17 | 0.10735 | -0.022 | 10.903
13 | 1.178 | 0.11559 | -0.022 | 10.194
13.5 | 1.174 | 0.12335 | -0.023 | 9.514
14 | 1.161 | 0.13468 | -0.023 | 8.621
14.5 | 1.141 | 0.14704 | -0.023 | 7.761
15 | 1.114 | 0.15799 | -0.024 | 7.048
15.5 | 1.078 | 0.16675 | -0.024 | 6.466
16 | 1.036 | 0.17727 | -0.024 | 5.845
16.5 | 0.987 | 0.20111 | -0.025 | 4.908
17 | 0.932 | 0.21961 | -0.025 | 4.242
17.5 | 0.87 | 0.2361 | -0.025 | 3.686
18 | 0.804 | 0.25649 | -0.026 | 3.135

## 20. Re 100k Mach 0.50 (1)
BIGFOIL.COM POLAR EXPORT
NACA M12 (NACA-TR-221)
NACA M12 (NACA-TR-221) |  |  |  | Cl Max: | 1.172 | at alpha= | 20 | deg
JavaFoil+Calcfoil stall+Eppler ext transition |  |  |  | L/D Max: | 41.343 | at alpha= | 3.5 | deg
Re: | 100000 |  |  | Cd Min: | 0.01557 | at alpha= | -0.5 | deg
Mach: | 0.5 |  |  | Cl=0 at alpha= | -1.4485 | deg
|  |  |  | @ Cl=0.1, Cd= | 0.016163
|  |  |  | @ Cl=0.4, Cd= | 0.016635
|  |  |  | @ Cl=0.6, Cd= | 0.018087
alpha (deg) | Cl | Cd | Cm | Cl/Cd
-20 | -0.984 | 0.34574 | 0.009 | -2.846
-19.5 | -0.959 | 0.34054 | 0.008 | -2.816
-19 | -0.934 | 0.29967 | 0.008 | -3.118
-18.5 | -0.909 | 0.32195 | 0.007 | -2.822
-18 | -0.883 | 0.32213 | 0.006 | -2.742
-17.5 | -0.858 | 0.28028 | 0.006 | -3.062
-17 | -0.833 | 0.2786 | 0.005 | -2.989
-16.5 | -0.803 | 0.26816 | 0.005 | -2.996
-16 | -0.777 | 0.26692 | 0.004 | -2.91
-15.5 | -0.751 | 0.26416 | 0.003 | -2.842
-15 | -0.725 | 0.26227 | 0.003 | -2.764
-14.5 | -0.699 | 0.25412 | 0.002 | -2.75
-14 | -0.673 | 0.21906 | 0.002 | -3.074
-13.5 | -0.647 | 0.21665 | 0.001 | -2.988
-13 | -0.621 | 0.21649 | 0.001 | -2.869
-12.5 | -0.595 | 0.21054 | 0 | -2.826
-12 | -0.569 | 0.20419 | 0 | -2.784
-11.5 | -0.54 | 0.20349 | -0.001 | -2.655
-11 | -0.514 | 0.20382 | -0.001 | -2.521
-10.5 | -0.487 | 0.19851 | -0.001 | -2.455
-10 | -0.461 | 0.19564 | -0.002 | -2.356
-9.5 | -0.434 | 0.15334 | -0.002 | -2.833
-9 | -0.408 | 0.13757 | -0.003 | -2.965
-8.5 | -0.381 | 0.13264 | -0.003 | -2.874
-8 | -0.355 | 0.12388 | -0.004 | -2.862
-7.5 | -0.446 | 0.08907 | -0.004 | -5.007
-7 | -0.486 | 0.07311 | -0.005 | -6.653
-6.5 | -0.475 | 0.06363 | -0.005 | -7.46
-6 | -0.446 | 0.05756 | -0.006 | -7.756
-5.5 | -0.409 | 0.05226 | -0.006 | -7.83
-5 | -0.366 | 0.04833 | -0.007 | -7.581
-4.5 | -0.32 | 0.04524 | -0.008 | -7.069
-4 | -0.271 | 0.04266 | -0.008 | -6.345
-3.5 | -0.22 | 0.04165 | -0.009 | -5.274
-3 | -0.167 | 0.03998 | -0.009 | -4.184
-2.5 | -0.114 | 0.03739 | -0.01 | -3.048
-2 | -0.06 | 0.03627 | -0.011 | -1.653
-1.5 | -0.007 | 0.01698 | -0.024 | -0.393
-1 | 0.061 | 0.01696 | -0.025 | 3.59
-0.5 | 0.129 | 0.01557 | -0.026 | 8.256
0 | 0.198 | 0.0157 | -0.027 | 12.624
0.5 | 0.266 | 0.01596 | -0.028 | 16.699
1 | 0.335 | 0.0163 | -0.029 | 20.543
1.5 | 0.403 | 0.01665 | -0.031 | 24.207
2 | 0.471 | 0.01703 | -0.032 | 27.668
2.5 | 0.539 | 0.01754 | -0.033 | 30.739
3 | 0.607 | 0.01815 | -0.034 | 33.444
3.5 | 0.674 | 0.0163 | -0.035 | 41.343
4 | 0.728 | 0.0219 | -0.036 | 33.242
4.5 | 0.787 | 0.02283 | -0.037 | 34.477
5 | 0.846 | 0.02398 | -0.038 | 35.301
5.5 | 0.748 | 0.04489 | -0.019 | 16.667
6 | 0.795 | 0.04791 | -0.019 | 16.596
6.5 | 0.839 | 0.05134 | -0.02 | 16.348
7 | 0.88 | 0.05502 | -0.02 | 15.988
7.5 | 0.915 | 0.05955 | -0.02 | 15.366
8 | 0.943 | 0.06494 | -0.02 | 14.522
8.5 | 0.96 | 0.07195 | -0.021 | 13.347
9 | 0.96 | 0.08098 | -0.021 | 11.851
9.5 | 0.922 | 0.09616 | -0.021 | 9.588
10 | 0.625 | 0.14873 | -0.022 | 4.204
10.5 | 0.652 | 0.15451 | -0.022 | 4.223
11 | 0.679 | 0.20649 | -0.022 | 3.289
11.5 | 0.706 | 0.20923 | -0.023 | 3.375
12 | 0.733 | 0.21432 | -0.023 | 3.42
12.5 | 0.76 | 0.2185 | -0.024 | 3.478
13 | 0.787 | 0.22568 | -0.025 | 3.488
13.5 | 0.816 | 0.24867 | -0.028 | 3.282
14 | 0.844 | 0.23307 | -0.029 | 3.619
14.5 | 0.87 | 0.24479 | -0.03 | 3.555
15 | 0.897 | 0.24743 | -0.031 | 3.626
15.5 | 0.924 | 0.26962 | -0.031 | 3.426
16 | 0.951 | 0.27965 | -0.032 | 3.402
16.5 | 0.982 | 0.29147 | -0.036 | 3.37
17 | 1.009 | 0.2948 | -0.036 | 3.422
17.5 | 1.035 | 0.3304 | -0.037 | 3.132
18 | 1.062 | 0.31337 | -0.038 | 3.389
18.5 | 1.088 | 0.34085 | -0.038 | 3.192
19 | 1.115 | 0.33876 | -0.039 | 3.292
19.5 | 1.147 | 0.34658 | -0.042 | 3.309
20 | 1.172 | 0.37296 | -0.042 | 3.144

## 21. Re 250k Mach 0.00 (1)
BIGFOIL.COM POLAR EXPORT
NACA M12 (NACA-TR-221)
NACA M12 (NACA-TR-221) |  |  |  | Cl Max: | 0.692 | at alpha= | 7 | deg
XFOIL ncrit=9 |  |  |  | L/D Max: | 37.9923 | at alpha= | 4.5 | deg
Re: | 250000 |  |  | Cd Min: | 0.00686 | at alpha= | 1.5 | deg
Mach: | 0 |  |  | Cl=0 at alpha= | -0.0037313 | deg
|  |  |  | @ Cl=0.1, Cd= | 0.007066
|  |  |  | @ Cl=0.4, Cd= | 0.011999
|  |  |  | @ Cl=0.6, Cd= | 0.018371
alpha (deg) | Cl | Cd | Cm | Cl/Cd
-6.5 | -0.6629 | 0.0421 | -0.0102 | -15.7458
-6 | -0.6338 | 0.03084 | -0.0086 | -20.5512
-5.5 | -0.5918 | 0.02015 | -0.0054 | -29.3697
-5 | -0.5431 | 0.01549 | -0.0033 | -35.0613
-4.5 | -0.4924 | 0.0133 | -0.0019 | -37.0226
-4 | -0.4395 | 0.01224 | -0.0012 | -35.9069
-3.5 | -0.3858 | 0.01164 | -0.0005 | -33.1443
-3 | -0.3323 | 0.01128 | 0 | -29.4592
-2.5 | -0.2798 | 0.01085 | 0.0005 | -25.788
-2 | -0.2279 | 0.01027 | 0.0011 | -22.1908
-1.5 | -0.1976 | 0.00689 | 0.0059 | -28.6792
-1 | -0.0889 | 0.00706 | -0.0038 | -12.5921
-0.5 | -0.0399 | 0.00694 | -0.003 | -5.7493
0 | 0.0003 | 0.0069 | -0.0003 | 0.043478
0.5 | 0.0411 | 0.00696 | 0.0024 | 5.9052
1 | 0.093 | 0.00708 | 0.0025 | 13.1356
1.5 | 0.2029 | 0.00686 | -0.0084 | 29.5773
2 | 0.24 | 0.00801 | -0.0024 | 29.9625
2.5 | 0.2832 | 0.01083 | -0.0015 | 26.1496
3 | 0.3357 | 0.01143 | -0.0009 | 29.3701
3.5 | 0.3886 | 0.01194 | -0.0005 | 32.5461
4 | 0.4426 | 0.01222 | -0.0002 | 36.2193
4.5 | 0.4958 | 0.01305 | 0.0005 | 37.9923
5 | 0.5479 | 0.01457 | 0.0015 | 37.6047
5.5 | 0.5969 | 0.01783 | 0.0032 | 33.4773
6 | 0.6426 | 0.0258 | 0.006 | 24.907
6.5 | 0.6736 | 0.03929 | 0.0089 | 17.1443
7 | 0.692 | 0.0512 | 0.0089 | 13.5156

## 22. Re 250k Mach 0.00 (2)
BIGFOIL.COM POLAR EXPORT
NACA M12 (NACA-TR-221)
NACA M12 (NACA-TR-221) |  |  |  | Cl Max: | 0.747 | at alpha= | 13.5 | deg
XFOIL ncrit=5 |  |  |  | L/D Max: | 37.8878 | at alpha= | 5 | deg
Re: | 250000 |  |  | Cd Min: | 0.00682 | at alpha= | 0.5 | deg
Mach: | 0 |  |  | Cl=0 at alpha= | -0.0016779 | deg
|  |  |  | @ Cl=0.1, Cd= | 0.0068491
|  |  |  | @ Cl=0.4, Cd= | 0.011913
|  |  |  | @ Cl=0.6, Cd= | 0.016364
alpha (deg) | Cl | Cd | Cm | Cl/Cd
-15 | -0.7825 | 0.19996 | 0.0647 | -3.9133
-14.5 | -0.7677 | 0.19325 | 0.0612 | -3.9726
-14 | -0.7537 | 0.18611 | 0.0565 | -4.0498
-13.5 | -0.7429 | 0.17899 | 0.0517 | -4.1505
-13 | -0.7331 | 0.17125 | 0.0476 | -4.2809
-12.5 | -0.7226 | 0.16295 | 0.044 | -4.4345
-12 | -0.7132 | 0.15441 | 0.0406 | -4.6189
-11 | -0.7068 | 0.133 | 0.0359 | -5.3143
-10.5 | -0.7038 | 0.12415 | 0.0325 | -5.6689
-10 | -0.7027 | 0.1149 | 0.0287 | -6.1158
-9.5 | -0.7039 | 0.10519 | 0.0242 | -6.6917
-9 | -0.708 | 0.09484 | 0.0186 | -7.4652
-8.5 | -0.7164 | 0.08343 | 0.0104 | -8.5868
-8 | -0.7252 | 0.06967 | -0.0022 | -10.4091
-7.5 | -0.7231 | 0.0556 | -0.0085 | -13.0054
-7 | -0.7114 | 0.04059 | -0.0096 | -17.5265
-6.5 | -0.6866 | 0.02633 | -0.007 | -26.0767
-6 | -0.6421 | 0.02065 | -0.0052 | -31.0944
-5.5 | -0.5931 | 0.01733 | -0.0039 | -34.2239
-5 | -0.5428 | 0.01508 | -0.0027 | -35.9947
-4.5 | -0.4909 | 0.01358 | -0.0018 | -36.1487
-4 | -0.4381 | 0.01261 | -0.0011 | -34.7423
-3.5 | -0.385 | 0.0119 | -0.0005 | -32.3529
-3 | -0.3315 | 0.01155 | 0 | -28.7013
-2.5 | -0.2791 | 0.01098 | 0.0006 | -25.4189
-2 | -0.2268 | 0.01069 | 0.0012 | -21.2161
-1.5 | -0.181 | 0.00842 | 0.0017 | -21.4964
-1 | -0.1392 | 0.00706 | 0.0047 | -19.7167
-0.5 | -0.0891 | 0.00683 | 0.007 | -13.0454
0 | 0.0003 | 0.0069 | -0.0003 | 0.043478
0.5 | 0.0916 | 0.00682 | -0.008 | 13.4311
1 | 0.1435 | 0.007 | -0.0061 | 20.5
1.5 | 0.1861 | 0.00804 | -0.0029 | 23.1468
2 | 0.2311 | 0.01023 | -0.0022 | 22.5904
2.5 | 0.2824 | 0.01102 | -0.0016 | 25.6261
3 | 0.3353 | 0.01137 | -0.0012 | 29.4899
3.5 | 0.3885 | 0.01177 | -0.0008 | 33.0076
4 | 0.4416 | 0.01243 | -0.0003 | 35.527
4.5 | 0.4947 | 0.01327 | 0.0003 | 37.2796
5 | 0.5471 | 0.01444 | 0.0011 | 37.8878
5.5 | 0.5982 | 0.01626 | 0.0021 | 36.7897
6 | 0.6475 | 0.01911 | 0.0033 | 33.8828
6.5 | 0.694 | 0.02355 | 0.0049 | 29.4692
7 | 0.7297 | 0.03266 | 0.0072 | 22.3423
7.5 | 0.7387 | 0.05062 | 0.0082 | 14.593
8 | 0.7399 | 0.06576 | 0.0035 | 11.2515
8.5 | 0.7305 | 0.08053 | -0.0084 | 9.0712
9 | 0.7189 | 0.0929 | -0.0184 | 7.7384
9.5 | 0.7128 | 0.10381 | -0.0246 | 6.8664
10 | 0.7101 | 0.11399 | -0.0294 | 6.2295
10.5 | 0.7101 | 0.12365 | -0.0336 | 5.7428
11 | 0.7123 | 0.13288 | -0.0373 | 5.3605
11.5 | 0.7164 | 0.14172 | -0.0406 | 5.055
12 | 0.7222 | 0.1502 | -0.0435 | 4.8083
12.5 | 0.7268 | 0.16266 | -0.0454 | 4.4682
13 | 0.736 | 0.17092 | -0.0493 | 4.3061
13.5 | 0.747 | 0.17781 | -0.0552 | 4.2011
14 | 0.5671 | 0.1645 | -0.0297 | 3.4474
14.5 | 0.5686 | 0.16963 | -0.032 | 3.352
15 | 0.5707 | 0.17391 | -0.0353 | 3.2816
15.5 | 0.5797 | 0.17934 | -0.0358 | 3.2324
16.5 | 0.5912 | 0.19118 | -0.04 | 3.0924
17 | 0.5975 | 0.19703 | -0.0422 | 3.0325
17.5 | 0.6039 | 0.20278 | -0.0445 | 2.9781
18 | 0.6104 | 0.20842 | -0.0469 | 2.9287
18.5 | 0.6169 | 0.21393 | -0.0494 | 2.8837

## 23. Re 250k Mach 0.00 (3)
BIGFOIL.COM POLAR EXPORT
NACA M12 (NACA-TR-221)
NACA M12 (NACA-TR-221) |  |  |  | Cl Max: | 0.9475 | at alpha= | 20 | deg
XFOIL ncrit=12 |  |  |  | L/D Max: | 35.8464 | at alpha= | 2 | deg
Re: | 250000 |  |  | Cd Min: | 0.0069 | at alpha= | 0 | deg
Mach: | 0 |  |  | Cl=0 at alpha= | -0.0037313 | deg
|  |  |  | @ Cl=0.1, Cd= | 0.0072181
|  |  |  | @ Cl=0.4, Cd= | 0.012297
|  |  |  | @ Cl=0.6, Cd= | 0.028297
alpha (deg) | Cl | Cd | Cm | Cl/Cd
-20 | -0.9441 | 0.27151 | 0.1056 | -3.4772
-19.5 | -0.9274 | 0.26511 | 0.1015 | -3.4982
-19 | -0.9104 | 0.25857 | 0.0973 | -3.5209
-18.5 | -0.8933 | 0.25188 | 0.093 | -3.5465
-18 | -0.8761 | 0.24504 | 0.0888 | -3.5753
-17.5 | -0.8582 | 0.2384 | 0.0841 | -3.5998
-17 | -0.8414 | 0.23321 | 0.0784 | -3.6079
-16.5 | -0.8277 | 0.228 | 0.073 | -3.6303
-16 | -0.8148 | 0.22205 | 0.068 | -3.6694
-15.5 | -0.8007 | 0.21503 | 0.0636 | -3.7237
-15 | -0.7868 | 0.20755 | 0.0594 | -3.7909
-14.5 | -0.7687 | 0.19344 | 0.0606 | -3.9738
-14 | -0.7552 | 0.18615 | 0.0576 | -4.0569
-13.5 | -0.7427 | 0.17871 | 0.0544 | -4.1559
-13 | -0.7313 | 0.17109 | 0.051 | -4.2744
-12.5 | -0.7211 | 0.16333 | 0.0476 | -4.415
-12 | -0.712 | 0.15546 | 0.0438 | -4.58
-11.5 | -0.7061 | 0.14796 | 0.0381 | -4.7722
-11 | -0.7003 | 0.14006 | 0.0326 | -5
-10.5 | -0.6942 | 0.13156 | 0.028 | -5.2767
-10 | -0.6892 | 0.1226 | 0.0233 | -5.6215
-9.5 | -0.6857 | 0.11317 | 0.018 | -6.059
-9 | -0.684 | 0.10299 | 0.011 | -6.6414
-8.5 | -0.7028 | 0.08792 | 0.0008 | -7.9936
-8 | -0.7039 | 0.07834 | -0.0023 | -8.9852
-7.5 | -0.6969 | 0.06903 | -0.006 | -10.0956
-7 | -0.6825 | 0.05963 | -0.0091 | -11.4456
-6.5 | -0.6595 | 0.05029 | -0.0108 | -13.1139
-6 | -0.627 | 0.04143 | -0.0109 | -15.134
-5 | -0.5389 | 0.02025 | -0.0051 | -26.6123
-4.5 | -0.4892 | 0.0152 | -0.003 | -32.1842
-4 | -0.4389 | 0.0127 | -0.0015 | -34.5591
-3.5 | -0.3862 | 0.01167 | -0.0007 | -33.0934
-3 | -0.3329 | 0.01115 | -0.0001 | -29.8565
-2.5 | -0.2804 | 0.01072 | 0.0003 | -26.1567
-2 | -0.234 | 0.00849 | 0.001 | -27.5618
-1.5 | -0.1269 | 0.00736 | -0.0067 | -17.2418
-1 | -0.0826 | 0.00709 | -0.0051 | -11.6502
-0.5 | -0.0399 | 0.00694 | -0.003 | -5.7493
0 | 0.0003 | 0.0069 | -0.0003 | 0.043478
0.5 | 0.0411 | 0.00696 | 0.0024 | 5.9052
1 | 0.0843 | 0.00712 | 0.0043 | 11.8399
1.5 | 0.1291 | 0.0074 | 0.0057 | 17.4459
2 | 0.252 | 0.00703 | -0.0055 | 35.8464
2.5 | 0.2838 | 0.01079 | -0.0013 | 26.3021
3 | 0.3361 | 0.01159 | -0.0007 | 28.9991
3.5 | 0.3886 | 0.01221 | -0.0003 | 31.8264
4 | 0.4422 | 0.01262 | 0.0001 | 35.0396
4.5 | 0.493 | 0.0146 | 0.0014 | 33.7671
5 | 0.5426 | 0.01863 | 0.0032 | 29.1251
5.5 | 0.5935 | 0.02604 | 0.0061 | 22.7919
6 | 0.6331 | 0.03979 | 0.0096 | 15.911
6.5 | 0.6658 | 0.04853 | 0.0099 | 13.7193
7 | 0.6898 | 0.05748 | 0.0089 | 12.0007
7.5 | 0.7056 | 0.0664 | 0.0071 | 10.6265
8 | 0.713 | 0.07573 | 0.0053 | 9.415
8.5 | 0.6942 | 0.09047 | -0.0008 | 7.6733
9 | 0.6895 | 0.10208 | -0.0119 | 6.7545
9.5 | 0.6909 | 0.11238 | -0.0189 | 6.1479
10 | 0.6942 | 0.12189 | -0.0243 | 5.6953
10.5 | 0.6991 | 0.13087 | -0.0291 | 5.3419
11 | 0.7046 | 0.13937 | -0.0343 | 5.0556
11.5 | 0.7094 | 0.14725 | -0.0404 | 4.8177
12 | 0.7165 | 0.15522 | -0.045 | 4.616
12.5 | 0.7254 | 0.16325 | -0.0486 | 4.4435
13 | 0.7354 | 0.17113 | -0.0519 | 4.2973
13.5 | 0.7469 | 0.17865 | -0.055 | 4.1808
14 | 0.7673 | 0.18804 | -0.053 | 4.0805
14.5 | 0.7756 | 0.19974 | -0.0568 | 3.883
15 | 0.7893 | 0.20769 | -0.0609 | 3.8004
15.5 | 0.8032 | 0.21511 | -0.0651 | 3.7339
16 | 0.8163 | 0.22166 | -0.0698 | 3.6827
16.5 | 0.8293 | 0.22733 | -0.075 | 3.648
17 | 0.8448 | 0.23263 | -0.0807 | 3.6315
17.5 | 0.8628 | 0.23909 | -0.0856 | 3.6087
18 | 0.88 | 0.24607 | -0.0899 | 3.5762
18.5 | 0.897 | 0.25297 | -0.0941 | 3.5459
19 | 0.9141 | 0.2597 | -0.0983 | 3.5198
19.5 | 0.9309 | 0.2663 | -0.1024 | 3.4957
20 | 0.9475 | 0.27291 | -0.1061 | 3.4718

## 24. Re 250k Mach 0.00 (4)
BIGFOIL.COM POLAR EXPORT
NACA M12 (NACA-TR-221)
NACA M12 (NACA-TR-221) |  |  |  | Cl Max: | 1.223 | at alpha= | 14.5 | deg
JavaFoil+Calcfoil stall+Eppler ext transition |  |  |  | L/D Max: | 55.825 | at alpha= | 7.5 | deg
Re: | 250000 |  |  | Cd Min: | 0.01149 | at alpha= | -1 | deg
Mach: | 0 |  |  | Cl=0 at alpha= | -1.4491 | deg
|  |  |  | @ Cl=0.1, Cd= | 0.011587
|  |  |  | @ Cl=0.4, Cd= | 0.012502
|  |  |  | @ Cl=0.6, Cd= | 0.012405
alpha (deg) | Cl | Cd | Cm | Cl/Cd
-20 | -0.777 | 0.22764 | 0.006 | -3.414
-19.5 | -0.798 | 0.21476 | 0.005 | -3.715
-19 | -0.818 | 0.20309 | 0.005 | -4.027
-18.5 | -0.836 | 0.19211 | 0.005 | -4.353
-18 | -0.854 | 0.18315 | 0.004 | -4.662
-17.5 | -0.869 | 0.17447 | 0.004 | -4.982
-17 | -0.883 | 0.16496 | 0.004 | -5.353
-16.5 | -0.894 | 0.15542 | 0.003 | -5.754
-16 | -0.903 | 0.14642 | 0.003 | -6.168
-15.5 | -0.909 | 0.13823 | 0.003 | -6.577
-15 | -0.912 | 0.13161 | 0.002 | -6.931
-14.5 | -0.908 | 0.12425 | 0.002 | -7.308
-14 | -0.895 | 0.11661 | 0.001 | -7.677
-13.5 | -0.88 | 0.10978 | 0.001 | -8.017
-13 | -0.863 | 0.10467 | 0.001 | -8.245
-12.5 | -0.844 | 0.09807 | 0 | -8.601
-12 | -0.822 | 0.09236 | 0 | -8.899
-11.5 | -0.798 | 0.08735 | -0.001 | -9.137
-11 | -0.773 | 0.08154 | -0.001 | -9.474
-10.5 | -0.744 | 0.07693 | -0.001 | -9.675
-10 | -0.715 | 0.07271 | -0.002 | -9.827
-9.5 | -0.683 | 0.06794 | -0.002 | -10.048
-9 | -0.649 | 0.0642 | -0.003 | -10.111
-8.5 | -0.614 | 0.06003 | -0.003 | -10.225
-8 | -0.577 | 0.05662 | -0.004 | -10.19
-7.5 | -0.539 | 0.05341 | -0.004 | -10.085
-7 | -0.499 | 0.05089 | -0.004 | -9.802
-6.5 | -0.458 | 0.04826 | -0.005 | -9.486
-6 | -0.416 | 0.04574 | -0.005 | -9.088
-5.5 | -0.373 | 0.04348 | -0.006 | -8.571
-5 | -0.329 | 0.04142 | -0.006 | -7.936
-4.5 | -0.284 | 0.03976 | -0.007 | -7.144
-4 | -0.239 | 0.03843 | -0.007 | -6.207
-3.5 | -0.237 | 0.01418 | -0.016 | -16.732
-3 | -0.18 | 0.01345 | -0.017 | -13.39
-2.5 | -0.122 | 0.01332 | -0.018 | -9.18
-2 | -0.064 | 0.01315 | -0.019 | -4.883
-1.5 | -0.006 | 0.01379 | -0.02 | -0.42
-1 | 0.053 | 0.01149 | -0.021 | 4.594
-0.5 | 0.111 | 0.01161 | -0.022 | 9.607
0 | 0.172 | 0.01168 | -0.023 | 14.696
0.5 | 0.231 | 0.01191 | -0.024 | 19.391
1 | 0.29 | 0.01207 | -0.025 | 24.024
1.5 | 0.349 | 0.01232 | -0.026 | 28.353
2 | 0.408 | 0.01253 | -0.027 | 32.601
2.5 | 0.468 | 0.01279 | -0.028 | 36.551
3 | 0.526 | 0.01312 | -0.029 | 40.104
3.5 | 0.585 | 0.01232 | -0.03 | 47.483
4 | 0.643 | 0.01265 | -0.031 | 50.83
4.5 | 0.701 | 0.01545 | -0.032 | 45.333
5 | 0.758 | 0.01585 | -0.033 | 47.812
5.5 | 0.814 | 0.01627 | -0.034 | 50.059
6 | 0.87 | 0.0168 | -0.035 | 51.793
6.5 | 0.925 | 0.01733 | -0.036 | 53.362
7 | 0.979 | 0.01788 | -0.037 | 54.725
7.5 | 1.032 | 0.01848 | -0.038 | 55.825
8 | 1.061 | 0.02198 | -0.039 | 48.288
8.5 | 1.107 | 0.02274 | -0.039 | 48.685
9 | 0.951 | 0.05973 | -0.02 | 15.924
9.5 | 0.989 | 0.06337 | -0.02 | 15.603
10 | 1.025 | 0.06706 | -0.02 | 15.281
10.5 | 1.06 | 0.07195 | -0.021 | 14.727
11 | 1.093 | 0.07626 | -0.021 | 14.327
11.5 | 1.124 | 0.08072 | -0.021 | 13.924
12 | 1.153 | 0.08576 | -0.022 | 13.45
12.5 | 1.181 | 0.09065 | -0.022 | 13.024
13 | 1.2 | 0.09595 | -0.022 | 12.51
13.5 | 1.212 | 0.10169 | -0.023 | 11.923
14 | 1.22 | 0.10754 | -0.023 | 11.343
14.5 | 1.223 | 0.11509 | -0.023 | 10.63
15 | 1.223 | 0.12083 | -0.023 | 10.121
15.5 | 1.218 | 0.1285 | -0.024 | 9.479
16 | 1.21 | 0.13476 | -0.024 | 8.976
16.5 | 1.198 | 0.14268 | -0.024 | 8.394
17 | 1.182 | 0.15114 | -0.025 | 7.823
17.5 | 1.165 | 0.15937 | -0.026 | 7.307
18 | 1.144 | 0.16493 | -0.027 | 6.935
18.5 | 1.12 | 0.17687 | -0.027 | 6.335
19 | 1.095 | 0.18728 | -0.028 | 5.847
19.5 | 1.068 | 0.19703 | -0.028 | 5.42

## 25. Re 250k Mach 0.00 (5)
BIGFOIL.COM POLAR EXPORT
NACA M12 (NACA-TR-221)
NACA M12 (NACA-TR-221) |  |  |  | Cl Max: | 1.2592 | at alpha= | 15 | deg
NF ncrit=5 |  |  |  | L/D Max: | 67.2308 | at alpha= | 5.5 | deg
Re: | 250000 |  |  | Cd Min: | 0.0087785 | at alpha= | -1 | deg
Mach: | 0 |  |  | Cl=0 at alpha= | -1.5436 | deg
|  |  |  | @ Cl=0.1, Cd= | 0.0088192
|  |  |  | @ Cl=0.4, Cd= | 0.010008
|  |  |  | @ Cl=0.6, Cd= | 0.010574
alpha (deg) | Cl | Cd | Cm | Cl/Cd
-20 | -0.74243 | 0.23392 | 0.055956 | -3.1739
-19.5 | -0.72502 | 0.22804 | 0.051451 | -3.1793
-19 | -0.70779 | 0.22209 | 0.047044 | -3.187
-18.5 | -0.69087 | 0.21604 | 0.042744 | -3.1979
-18 | -0.67435 | 0.20985 | 0.03855 | -3.2134
-14.5 | -0.5825 | 0.16042 | 0.010371 | -3.6311
-14 | -0.57714 | 0.15198 | 0.0063228 | -3.7974
-13.5 | -0.57445 | 0.14299 | 0.0024568 | -4.0176
-12 | -0.916 | 0.043743 | -0.049911 | -20.9404
-11.5 | -0.9294 | 0.037602 | -0.046681 | -24.7169
-11 | -0.91968 | 0.033314 | -0.043216 | -27.6065
-10.5 | -0.89694 | 0.030192 | -0.039876 | -29.7079
-10 | -0.86899 | 0.027679 | -0.036483 | -31.3948
-9.5 | -0.83891 | 0.025561 | -0.033004 | -32.8193
-9 | -0.80681 | 0.023778 | -0.029532 | -33.931
-8.5 | -0.76953 | 0.022232 | -0.026817 | -34.6144
-8 | -0.72128 | 0.020789 | -0.026192 | -34.6954
-7.5 | -0.65988 | 0.019391 | -0.028096 | -34.0302
-7 | -0.59244 | 0.018077 | -0.030981 | -32.7729
-6.5 | -0.52747 | 0.016886 | -0.033239 | -31.2364
-6 | -0.4668 | 0.015842 | -0.03452 | -29.4664
-5.5 | -0.4092 | 0.014948 | -0.035044 | -27.3755
-5 | -0.35342 | 0.014195 | -0.03505 | -24.8983
-4.5 | -0.29983 | 0.013575 | -0.034454 | -22.0875
-4 | -0.2479 | 0.013046 | -0.033446 | -19.0022
-3.5 | -0.1958 | 0.012556 | -0.032507 | -15.5943
-3 | -0.14309 | 0.012075 | -0.03169 | -11.8496
-2.5 | -0.090573 | 0.011571 | -0.030856 | -7.8276
-2 | -0.040333 | 0.010906 | -0.029807 | -3.6984
-1.5 | 0.0038506 | 0.0098238 | -0.028121 | 0.39196
-1 | 0.044382 | 0.0087785 | -0.024259 | 5.0558
-0.5 | 0.102 | 0.0088207 | -0.023212 | 11.5642
0 | 0.16462 | 0.0091034 | -0.023867 | 18.0836
0.5 | 0.23099 | 0.0094144 | -0.025566 | 24.536
1 | 0.30737 | 0.0097268 | -0.029673 | 31.6002
1.5 | 0.38317 | 0.0099648 | -0.033908 | 38.4524
2 | 0.45499 | 0.010149 | -0.037459 | 44.8318
2.5 | 0.52187 | 0.01032 | -0.040061 | 50.5706
3 | 0.58315 | 0.010508 | -0.04153 | 55.4976
3.5 | 0.63881 | 0.010728 | -0.041819 | 59.5439
4 | 0.68946 | 0.010989 | -0.041029 | 62.7391
4.5 | 0.73588 | 0.011306 | -0.039354 | 65.087
5 | 0.77911 | 0.011702 | -0.037089 | 66.58
5.5 | 0.82036 | 0.012202 | -0.034543 | 67.2308
6 | 0.86031 | 0.01284 | -0.03189 | 67.0002
6.5 | 0.89873 | 0.01366 | -0.029145 | 65.7935
7 | 0.93507 | 0.014682 | -0.026156 | 63.6899
7.5 | 0.97038 | 0.015862 | -0.023054 | 61.1769
8 | 1.0057 | 0.017089 | -0.020022 | 58.8497
8.5 | 1.041 | 0.018323 | -0.017061 | 56.8131
9 | 1.0755 | 0.01956 | -0.014086 | 54.982
9.5 | 1.1073 | 0.020859 | -0.01083 | 53.0833
10 | 1.1348 | 0.022263 | -0.0070618 | 50.9719
10.5 | 1.158 | 0.023853 | -0.0029934 | 48.5475
11 | 1.1792 | 0.025728 | 0.00071672 | 45.8335
11.5 | 1.1989 | 0.027963 | 0.0038506 | 42.8741
12 | 1.2161 | 0.030618 | 0.0064996 | 39.7171
12.5 | 1.2302 | 0.033753 | 0.0086079 | 36.4482
13 | 1.2414 | 0.037396 | 0.010131 | 33.1962
13.5 | 1.2498 | 0.041538 | 0.011136 | 30.0877
14 | 1.2556 | 0.046214 | 0.011613 | 27.1696
14.5 | 1.2588 | 0.051499 | 0.011482 | 24.4427
15 | 1.2592 | 0.057424 | 0.010745 | 21.9283
15.5 | 1.257 | 0.063934 | 0.0094999 | 19.6614
16 | 1.2525 | 0.07099 | 0.0077996 | 17.6435
16.5 | 1.2458 | 0.078632 | 0.0055808 | 15.8433
17 | 1.2373 | 0.086893 | 0.0027398 | 14.2389
17.5 | 1.2276 | 0.095693 | -0.00076951 | 12.8289
18 | 1.217 | 0.10494 | -0.0049958 | 11.5977
18.5 | 1.2048 | 0.11476 | -0.010335 | 10.4992
19 | 1.1893 | 0.12611 | -0.016927 | 9.4311
19.5 | 1.17 | 0.13872 | -0.023826 | 8.4345
20 | 1.1559 | 0.14984 | -0.032186 | 7.7139

## 26. Re 250k Mach 0.00 (6)
BIGFOIL.COM POLAR EXPORT
NACA M12 (NACA-TR-221)
NACA M12 (NACA-TR-221) |  |  |  | Cl Max: | 1.2962 | at alpha= | 15.5 | deg
NF ncrit=9 |  |  |  | L/D Max: | 71.9481 | at alpha= | 6.5 | deg
Re: | 250000 |  |  | Cd Min: | 0.0089727 | at alpha= | -2 | deg
Mach: | 0 |  |  | Cl=0 at alpha= | -1.4958 | deg
|  |  |  | @ Cl=0.1, Cd= | 0.0097217
|  |  |  | @ Cl=0.4, Cd= | 0.010185
|  |  |  | @ Cl=0.6, Cd= | 0.010431
alpha (deg) | Cl | Cd | Cm | Cl/Cd
-8.5 | -0.72412 | 0.038337 | -0.033433 | -18.8881
-8 | -0.72146 | 0.031089 | -0.026364 | -23.2065
-7.5 | -0.7035 | 0.027127 | -0.020449 | -25.9338
-7 | -0.66827 | 0.024434 | -0.0172 | -27.3501
-6.5 | -0.60822 | 0.022062 | -0.018848 | -27.5691
-6 | -0.52948 | 0.019961 | -0.024103 | -26.5252
-5.5 | -0.45174 | 0.018168 | -0.028921 | -24.8648
-5 | -0.37565 | 0.016591 | -0.033238 | -22.6422
-4.5 | -0.30136 | 0.015207 | -0.037066 | -19.8177
-4 | -0.2347 | 0.01403 | -0.039221 | -16.7281
-3.5 | -0.17637 | 0.013033 | -0.03953 | -13.5329
-3 | -0.1248 | 0.012138 | -0.038345 | -10.2813
-2.5 | -0.086237 | 0.010732 | -0.035378 | -8.0359
-2 | -0.056126 | 0.0089728 | -0.029301 | -6.2552
-1.5 | -0.00053964 | 0.0090638 | -0.026771 | -0.059538
-1 | 0.064254 | 0.009515 | -0.026912 | 6.7529
-0.5 | 0.15682 | 0.01005 | -0.033134 | 15.6036
0 | 0.26269 | 0.010258 | -0.042888 | 25.6085
0.5 | 0.34982 | 0.010237 | -0.04945 | 34.1712
1 | 0.40976 | 0.010175 | -0.050759 | 40.2731
1.5 | 0.45943 | 0.010142 | -0.049937 | 45.298
2 | 0.50687 | 0.010174 | -0.048575 | 49.8195
2.5 | 0.55401 | 0.01028 | -0.047112 | 53.8926
3 | 0.60122 | 0.010435 | -0.045636 | 57.6185
3.5 | 0.64841 | 0.010622 | -0.044095 | 61.0431
4 | 0.69507 | 0.010853 | -0.042379 | 64.0455
4.5 | 0.74082 | 0.011128 | -0.040437 | 66.572
5 | 0.78571 | 0.011436 | -0.038324 | 68.704
5.5 | 0.82994 | 0.011783 | -0.036147 | 70.4345
6 | 0.87346 | 0.012201 | -0.033898 | 71.5895
6.5 | 0.91579 | 0.012728 | -0.031466 | 71.9481
7 | 0.95572 | 0.013427 | -0.028717 | 71.1781
7.5 | 0.99074 | 0.014428 | -0.025431 | 68.6656
8 | 1.0191 | 0.016018 | -0.021328 | 63.6236
8.5 | 1.0468 | 0.017843 | -0.017267 | 58.665
9 | 1.0736 | 0.019655 | -0.013172 | 54.6206
9.5 | 1.098 | 0.021446 | -0.0088537 | 51.2
10 | 1.1188 | 0.023319 | -0.0041737 | 47.9778
10.5 | 1.137 | 0.025357 | 0.00041495 | 44.8379
11 | 1.156 | 0.027618 | 0.0041809 | 41.8575
11.5 | 1.1766 | 0.030108 | 0.0071537 | 39.0805
12 | 1.1974 | 0.032802 | 0.0097513 | 36.5054
12.5 | 1.2177 | 0.035702 | 0.012137 | 34.108
13 | 1.2371 | 0.038839 | 0.014309 | 31.852
13.5 | 1.2552 | 0.042247 | 0.016239 | 29.7104
14 | 1.2712 | 0.045982 | 0.017903 | 27.6464
14.5 | 1.2843 | 0.05013 | 0.019281 | 25.6196
15 | 1.2934 | 0.054817 | 0.02031 | 23.5952
15.5 | 1.2962 | 0.060436 | 0.020746 | 21.4478
16 | 1.285 | 0.068272 | 0.019909 | 18.8219
16.5 | 1.2462 | 0.080744 | 0.01681 | 15.4333
17 | 1.2133 | 0.092351 | 0.011443 | 13.138
17.5 | 1.0889 | 0.12513 | -0.0071037 | 8.7024

## 27. Re 250k Mach 0.00 (7)
BIGFOIL.COM POLAR EXPORT
NACA M12 (NACA-TR-221)
NACA M12 (NACA-TR-221) |  |  |  | Cl Max: | 1.3175 | at alpha= | 13 | deg
NF ncrit=12 |  |  |  | L/D Max: | 73.0321 | at alpha= | 7 | deg
Re: | 250000 |  |  | Cd Min: | 0.0099953 | at alpha= | -2 | deg
Mach: | 0 |  |  | Cl=0 at alpha= | -1.7469 | deg
|  |  |  | @ Cl=0.1, Cd= | 0.010904
|  |  |  | @ Cl=0.4, Cd= | 0.010573
|  |  |  | @ Cl=0.6, Cd= | 0.010792
alpha (deg) | Cl | Cd | Cm | Cl/Cd
-5.5 | -0.53772 | 0.023755 | -0.015076 | -22.6361
-5 | -0.44963 | 0.020543 | -0.021682 | -21.8871
-4.5 | -0.36799 | 0.018355 | -0.026941 | -20.0488
-4 | -0.28341 | 0.016581 | -0.032464 | -17.0926
-3.5 | -0.19862 | 0.014969 | -0.03802 | -13.2681
-3 | -0.12492 | 0.01344 | -0.041759 | -9.2944
-2.5 | -0.078132 | 0.010765 | -0.040725 | -7.2579
-2 | -0.040499 | 0.0099953 | -0.033249 | -4.0518
-1.5 | 0.039509 | 0.010722 | -0.034799 | 3.685
-1 | 0.16924 | 0.011114 | -0.047938 | 15.228
-0.5 | 0.2695 | 0.010983 | -0.056588 | 24.5373
0 | 0.32379 | 0.010775 | -0.056489 | 30.0502
0.5 | 0.36787 | 0.010623 | -0.05453 | 34.6294
1 | 0.41346 | 0.010552 | -0.052887 | 39.1835
1.5 | 0.46107 | 0.010538 | -0.051565 | 43.7539
2 | 0.50934 | 0.01057 | -0.050309 | 48.1882
2.5 | 0.5576 | 0.010665 | -0.04899 | 52.2833
3 | 0.60584 | 0.01081 | -0.047634 | 56.0461
3.5 | 0.65392 | 0.010974 | -0.046205 | 59.5855
4 | 0.70153 | 0.011167 | -0.044602 | 62.8202
4.5 | 0.74817 | 0.011413 | -0.042732 | 65.552
5 | 0.79359 | 0.011686 | -0.040615 | 67.912
5.5 | 0.83813 | 0.011965 | -0.038326 | 70.0474
6 | 0.88193 | 0.012285 | -0.03592 | 71.7866
6.5 | 0.92467 | 0.012691 | -0.033346 | 72.8619
7 | 0.96525 | 0.013217 | -0.030435 | 73.0321
7.5 | 1.0009 | 0.013973 | -0.026845 | 71.6343
8 | 1.0235 | 0.015735 | -0.021623 | 65.05
8.5 | 1.0432 | 0.018177 | -0.01626 | 57.3896
9 | 1.0662 | 0.020378 | -0.011552 | 52.3212
9.5 | 1.0917 | 0.02245 | -0.007341 | 48.6284
10 | 1.1192 | 0.024556 | -0.0035206 | 45.5777
10.5 | 1.1488 | 0.026778 | -0.00018669 | 42.9002
11 | 1.1816 | 0.029192 | 0.0023945 | 40.477
11.5 | 1.2174 | 0.031885 | 0.0042404 | 38.1815
12 | 1.2541 | 0.034951 | 0.0057458 | 35.8823
12.5 | 1.2888 | 0.038461 | 0.0075336 | 33.508
13 | 1.3175 | 0.042462 | 0.010368 | 31.0277

## 28. Re 250k Mach 0.10 (1)
BIGFOIL.COM POLAR EXPORT
NACA M12 (NACA-TR-221)
NACA M12 (NACA-TR-221) |  |  |  | Cl Max: | 1.215 | at alpha= | 14.5 | deg
JavaFoil+Calcfoil stall+Eppler ext transition |  |  |  | L/D Max: | 55.777 | at alpha= | 7.5 | deg
Re: | 250000 |  |  | Cd Min: | 0.01151 | at alpha= | -1 | deg
Mach: | 0.1 |  |  | Cl=0 at alpha= | -1.4491 | deg
|  |  |  | @ Cl=0.1, Cd= | 0.011614
|  |  |  | @ Cl=0.4, Cd= | 0.012538
|  |  |  | @ Cl=0.6, Cd= | 0.0124
alpha (deg) | Cl | Cd | Cm | Cl/Cd
-20 | -0.728 | 0.23386 | 0.006 | -3.113
-19.5 | -0.752 | 0.22457 | 0.005 | -3.35
-19 | -0.776 | 0.21095 | 0.005 | -3.677
-18.5 | -0.798 | 0.19803 | 0.005 | -4.029
-18 | -0.819 | 0.18964 | 0.004 | -4.318
-17.5 | -0.838 | 0.17741 | 0.004 | -4.724
-17 | -0.855 | 0.16773 | 0.004 | -5.099
-16.5 | -0.87 | 0.15955 | 0.003 | -5.454
-16 | -0.882 | 0.15014 | 0.003 | -5.878
-15.5 | -0.892 | 0.14072 | 0.003 | -6.337
-15 | -0.898 | 0.13399 | 0.002 | -6.701
-14.5 | -0.896 | 0.12614 | 0.002 | -7.104
-14 | -0.885 | 0.11821 | 0.001 | -7.489
-13.5 | -0.872 | 0.11101 | 0.001 | -7.855
-13 | -0.856 | 0.10548 | 0.001 | -8.12
-12.5 | -0.838 | 0.09879 | 0 | -8.488
-12 | -0.818 | 0.09331 | 0 | -8.768
-11.5 | -0.796 | 0.08748 | -0.001 | -9.094
-11 | -0.771 | 0.08152 | -0.001 | -9.456
-10.5 | -0.744 | 0.07725 | -0.001 | -9.626
-10 | -0.714 | 0.07308 | -0.002 | -9.776
-9.5 | -0.683 | 0.06844 | -0.002 | -9.982
-9 | -0.65 | 0.06482 | -0.003 | -10.029
-8.5 | -0.615 | 0.06067 | -0.003 | -10.139
-8 | -0.578 | 0.05664 | -0.004 | -10.211
-7.5 | -0.54 | 0.05344 | -0.004 | -10.109
-7 | -0.501 | 0.05116 | -0.004 | -9.784
-6.5 | -0.459 | 0.04825 | -0.005 | -9.522
-6 | -0.417 | 0.04581 | -0.005 | -9.11
-5.5 | -0.374 | 0.04348 | -0.006 | -8.607
-5 | -0.33 | 0.04148 | -0.006 | -7.958
-4.5 | -0.285 | 0.03979 | -0.007 | -7.171
-4 | -0.24 | 0.03846 | -0.007 | -6.232
-3.5 | -0.238 | 0.0143 | -0.017 | -16.671
-3 | -0.181 | 0.01357 | -0.018 | -13.334
-2.5 | -0.123 | 0.01338 | -0.019 | -9.184
-2 | -0.065 | 0.01322 | -0.02 | -4.878
-1.5 | -0.006 | 0.01377 | -0.021 | -0.423
-1 | 0.053 | 0.01151 | -0.022 | 4.611
-0.5 | 0.112 | 0.01164 | -0.023 | 9.628
0 | 0.173 | 0.01174 | -0.024 | 14.699
0.5 | 0.232 | 0.01191 | -0.025 | 19.481
1 | 0.292 | 0.01208 | -0.026 | 24.139
1.5 | 0.351 | 0.01233 | -0.027 | 28.464
2 | 0.41 | 0.01258 | -0.028 | 32.636
2.5 | 0.47 | 0.01286 | -0.029 | 36.524
3 | 0.529 | 0.01312 | -0.03 | 40.328
3.5 | 0.588 | 0.01234 | -0.031 | 47.641
4 | 0.646 | 0.01263 | -0.032 | 51.147
4.5 | 0.704 | 0.01546 | -0.033 | 45.532
5 | 0.761 | 0.01588 | -0.034 | 47.956
5.5 | 0.818 | 0.01637 | -0.035 | 49.988
6 | 0.874 | 0.01687 | -0.036 | 51.812
6.5 | 0.929 | 0.01739 | -0.037 | 53.438
7 | 0.983 | 0.01795 | -0.038 | 54.772
7.5 | 1.036 | 0.01857 | -0.039 | 55.777
8 | 1.065 | 0.02214 | -0.039 | 48.103
8.5 | 1.111 | 0.02293 | -0.04 | 48.434
9 | 0.955 | 0.05977 | -0.02 | 15.973
9.5 | 0.992 | 0.0634 | -0.02 | 15.649
10 | 1.028 | 0.06716 | -0.02 | 15.308
10.5 | 1.062 | 0.07192 | -0.021 | 14.77
11 | 1.095 | 0.07662 | -0.021 | 14.287
11.5 | 1.125 | 0.08145 | -0.021 | 13.816
12 | 1.154 | 0.08595 | -0.022 | 13.428
12.5 | 1.181 | 0.09122 | -0.022 | 12.942
13 | 1.199 | 0.09684 | -0.022 | 12.38
13.5 | 1.209 | 0.1026 | -0.023 | 11.784
14 | 1.214 | 0.10951 | -0.023 | 11.088
14.5 | 1.215 | 0.11634 | -0.023 | 10.446
15 | 1.212 | 0.12258 | -0.024 | 9.887
15.5 | 1.204 | 0.13011 | -0.024 | 9.255
16 | 1.192 | 0.13826 | -0.024 | 8.621
16.5 | 1.176 | 0.14507 | -0.024 | 8.107
17 | 1.157 | 0.1535 | -0.025 | 7.539
17.5 | 1.135 | 0.16446 | -0.026 | 6.902
18 | 1.11 | 0.16971 | -0.027 | 6.54
18.5 | 1.082 | 0.18164 | -0.027 | 5.958
19 | 1.052 | 0.19326 | -0.028 | 5.445
19.5 | 1.021 | 0.2059 | -0.028 | 4.957

## 29. Re 250k Mach 0.25 (1)
BIGFOIL.COM POLAR EXPORT
NACA M12 (NACA-TR-221)
NACA M12 (NACA-TR-221) |  |  |  | Cl Max: | 1.179 | at alpha= | 13 | deg
JavaFoil+Calcfoil stall+Eppler ext transition |  |  |  | L/D Max: | 53.643 | at alpha= | 6.5 | deg
Re: | 250000 |  |  | Cd Min: | 0.0116 | at alpha= | -1 | deg
Mach: | 0.25 |  |  | Cl=0 at alpha= | -1.45 | deg
|  |  |  | @ Cl=0.1, Cd= | 0.01169
|  |  |  | @ Cl=0.4, Cd= | 0.012581
|  |  |  | @ Cl=0.6, Cd= | 0.012498
alpha (deg) | Cl | Cd | Cm | Cl/Cd
-18.5 | -0.439 | 0.28916 | 0.005 | -1.52
-18 | -0.499 | 0.26883 | 0.005 | -1.857
-17.5 | -0.555 | 0.23312 | 0.004 | -2.38
-17 | -0.607 | 0.21065 | 0.004 | -2.883
-16.5 | -0.656 | 0.1984 | 0.003 | -3.305
-16 | -0.699 | 0.18061 | 0.003 | -3.872
-15.5 | -0.738 | 0.16646 | 0.003 | -4.435
-15 | -0.771 | 0.1537 | 0.002 | -5.019
-14.5 | -0.792 | 0.14253 | 0.002 | -5.557
-14 | -0.798 | 0.13117 | 0.002 | -6.082
-13.5 | -0.8 | 0.1228 | 0.001 | -6.512
-13 | -0.798 | 0.11358 | 0.001 | -7.023
-12.5 | -0.792 | 0.10676 | 0 | -7.417
-12 | -0.782 | 0.10069 | 0 | -7.768
-11.5 | -0.769 | 0.09321 | -0.001 | -8.248
-11 | -0.752 | 0.08596 | -0.001 | -8.749
-10.5 | -0.731 | 0.08141 | -0.001 | -8.985
-10 | -0.708 | 0.07585 | -0.002 | -9.332
-9.5 | -0.681 | 0.07113 | -0.002 | -9.577
-9 | -0.652 | 0.06659 | -0.003 | -9.784
-8.5 | -0.619 | 0.06196 | -0.003 | -9.996
-8 | -0.585 | 0.05818 | -0.004 | -10.049
-7.5 | -0.548 | 0.05485 | -0.004 | -9.984
-7 | -0.509 | 0.05224 | -0.005 | -9.741
-6.5 | -0.468 | 0.04897 | -0.005 | -9.562
-6 | -0.426 | 0.04636 | -0.005 | -9.19
-5.5 | -0.383 | 0.04393 | -0.006 | -8.709
-5 | -0.338 | 0.04181 | -0.007 | -8.083
-4.5 | -0.292 | 0.04041 | -0.007 | -7.232
-4 | -0.246 | 0.03872 | -0.008 | -6.347
-3.5 | -0.245 | 0.01429 | -0.017 | -17.118
-3 | -0.186 | 0.01352 | -0.018 | -13.736
-2.5 | -0.126 | 0.0133 | -0.019 | -9.488
-2 | -0.066 | 0.0132 | -0.02 | -5.021
-1.5 | -0.006 | 0.01385 | -0.021 | -0.432
-1 | 0.054 | 0.0116 | -0.022 | 4.699
-0.5 | 0.115 | 0.01172 | -0.023 | 9.819
0 | 0.177 | 0.01181 | -0.024 | 15.006
0.5 | 0.238 | 0.01202 | -0.025 | 19.831
1 | 0.3 | 0.0122 | -0.026 | 24.551
1.5 | 0.361 | 0.01244 | -0.027 | 29
2 | 0.422 | 0.01266 | -0.028 | 33.31
2.5 | 0.483 | 0.01294 | -0.029 | 37.304
3 | 0.543 | 0.01332 | -0.03 | 40.797
3.5 | 0.604 | 0.01244 | -0.031 | 48.536
4 | 0.664 | 0.01279 | -0.032 | 51.871
4.5 | 0.723 | 0.01567 | -0.034 | 46.143
5 | 0.782 | 0.01609 | -0.035 | 48.585
5.5 | 0.839 | 0.01661 | -0.036 | 50.525
6 | 0.896 | 0.01719 | -0.037 | 52.156
6.5 | 0.952 | 0.01775 | -0.038 | 53.643
7 | 0.996 | 0.02108 | -0.038 | 47.251
7.5 | 1.037 | 0.02203 | -0.039 | 47.075
8 | 0.894 | 0.05384 | -0.019 | 16.612
8.5 | 0.934 | 0.05697 | -0.02 | 16.395
9 | 0.972 | 0.06097 | -0.02 | 15.935
9.5 | 1.007 | 0.06476 | -0.02 | 15.556
10 | 1.041 | 0.0686 | -0.021 | 15.177
10.5 | 1.072 | 0.07385 | -0.021 | 14.522
11 | 1.101 | 0.07865 | -0.021 | 14.004
11.5 | 1.127 | 0.09307 | -0.021 | 12.109
12 | 1.151 | 0.0892 | -0.022 | 12.9
12.5 | 1.171 | 0.09491 | -0.022 | 12.335
13 | 1.179 | 0.10131 | -0.023 | 11.635
13.5 | 1.174 | 0.109 | -0.023 | 10.77
14 | 1.161 | 0.1166 | -0.023 | 9.961
14.5 | 1.141 | 0.12437 | -0.023 | 9.177
15 | 1.114 | 0.13292 | -0.024 | 8.379
15.5 | 1.078 | 0.14298 | -0.024 | 7.543
16 | 1.037 | 0.15171 | -0.025 | 6.834
16.5 | 0.988 | 0.16595 | -0.026 | 5.952
17 | 0.932 | 0.18112 | -0.026 | 5.148
17.5 | 0.871 | 0.19311 | -0.027 | 4.511
18 | 0.805 | 0.2083 | -0.027 | 3.865

## 30. Re 250k Mach 0.50 (1)
BIGFOIL.COM POLAR EXPORT
NACA M12 (NACA-TR-221)
NACA M12 (NACA-TR-221) |  |  |  | Cl Max: | 1.173 | at alpha= | 20 | deg
JavaFoil+Calcfoil stall+Eppler ext transition |  |  |  | L/D Max: | 52.471 | at alpha= | 3.5 | deg
Re: | 250000 |  |  | Cd Min: | 0.01202 | at alpha= | -0.5 | deg
Mach: | 0.5 |  |  | Cl=0 at alpha= | -1.4485 | deg
|  |  |  | @ Cl=0.1, Cd= | 0.012882
|  |  |  | @ Cl=0.4, Cd= | 0.012887
|  |  |  | @ Cl=0.6, Cd= | 0.014073
alpha (deg) | Cl | Cd | Cm | Cl/Cd
-20 | -0.984 | 0.26634 | 0.009 | -3.696
-19.5 | -0.959 | 0.26062 | 0.008 | -3.681
-19 | -0.934 | 0.23294 | 0.008 | -4.012
-18.5 | -0.909 | 0.2473 | 0.007 | -3.674
-18 | -0.883 | 0.2398 | 0.006 | -3.684
-17.5 | -0.858 | 0.21802 | 0.006 | -3.937
-17 | -0.833 | 0.21407 | 0.005 | -3.89
-16.5 | -0.804 | 0.2084 | 0.005 | -3.86
-16 | -0.777 | 0.20689 | 0.004 | -3.757
-15.5 | -0.751 | 0.20158 | 0.003 | -3.726
-15 | -0.725 | 0.19833 | 0.003 | -3.656
-14.5 | -0.699 | 0.19582 | 0.002 | -3.57
-14 | -0.674 | 0.17506 | 0.002 | -3.848
-13.5 | -0.647 | 0.16909 | 0.001 | -3.829
-13 | -0.621 | 0.16292 | 0.001 | -3.813
-12.5 | -0.595 | 0.15741 | 0 | -3.779
-12 | -0.569 | 0.15449 | 0 | -3.68
-11.5 | -0.54 | 0.15449 | -0.001 | -3.498
-11 | -0.514 | 0.1511 | -0.001 | -3.401
-10.5 | -0.487 | 0.15001 | -0.001 | -3.249
-10 | -0.461 | 0.14715 | -0.002 | -3.132
-9.5 | -0.434 | 0.11826 | -0.002 | -3.674
-9 | -0.408 | 0.10472 | -0.003 | -3.896
-8.5 | -0.381 | 0.1039 | -0.003 | -3.67
-8 | -0.355 | 0.09657 | -0.004 | -3.672
-7.5 | -0.446 | 0.07246 | -0.004 | -6.156
-7 | -0.486 | 0.06149 | -0.005 | -7.912
-6.5 | -0.475 | 0.05502 | -0.005 | -8.628
-6 | -0.446 | 0.05057 | -0.006 | -8.829
-5.5 | -0.409 | 0.04686 | -0.007 | -8.735
-5 | -0.367 | 0.04384 | -0.007 | -8.36
-4.5 | -0.32 | 0.04133 | -0.008 | -7.742
-4 | -0.271 | 0.03922 | -0.008 | -6.905
-3.5 | -0.22 | 0.0382 | -0.009 | -5.754
-3 | -0.167 | 0.03675 | -0.01 | -4.556
-2.5 | -0.14 | 0.01331 | -0.021 | -10.551
-2 | -0.074 | 0.01326 | -0.022 | -5.569
-1.5 | -0.007 | 0.01405 | -0.024 | -0.475
-1 | 0.061 | 0.01404 | -0.025 | 4.338
-0.5 | 0.129 | 0.01202 | -0.026 | 10.701
0 | 0.198 | 0.01217 | -0.027 | 16.283
0.5 | 0.266 | 0.01237 | -0.028 | 21.538
1 | 0.335 | 0.0126 | -0.029 | 26.559
1.5 | 0.403 | 0.0129 | -0.031 | 31.244
2 | 0.471 | 0.01323 | -0.032 | 35.616
2.5 | 0.539 | 0.01366 | -0.033 | 39.468
3 | 0.607 | 0.01412 | -0.034 | 42.98
3.5 | 0.674 | 0.01284 | -0.035 | 52.471
4 | 0.74 | 0.01587 | -0.036 | 46.612
4.5 | 0.805 | 0.01642 | -0.037 | 49.009
5 | 0.856 | 0.02018 | -0.038 | 42.394
5.5 | 0.91 | 0.02118 | -0.039 | 42.957
6 | 0.964 | 0.02233 | -0.04 | 43.158
6.5 | 0.84 | 0.04709 | -0.02 | 17.836
7 | 0.88 | 0.05029 | -0.02 | 17.506
7.5 | 0.916 | 0.054 | -0.021 | 16.954
8 | 0.944 | 0.05853 | -0.021 | 16.12
8.5 | 0.961 | 0.06361 | -0.021 | 15.104
9 | 0.96 | 0.07078 | -0.021 | 13.563
9.5 | 0.922 | 0.08131 | -0.021 | 11.341
10 | 0.625 | 0.11659 | -0.022 | 5.364
10.5 | 0.653 | 0.12111 | -0.022 | 5.388
11 | 0.679 | 0.15151 | -0.022 | 4.483
11.5 | 0.706 | 0.15439 | -0.023 | 4.574
12 | 0.733 | 0.16261 | -0.023 | 4.509
12.5 | 0.76 | 0.16421 | -0.024 | 4.629
13 | 0.787 | 0.17517 | -0.026 | 4.496
13.5 | 0.816 | 0.19031 | -0.028 | 4.29
14 | 0.844 | 0.17882 | -0.029 | 4.718
14.5 | 0.871 | 0.18567 | -0.03 | 4.689
15 | 0.898 | 0.19471 | -0.031 | 4.611
15.5 | 0.925 | 0.20814 | -0.032 | 4.442
16 | 0.954 | 0.21801 | -0.034 | 4.374
16.5 | 0.982 | 0.21714 | -0.036 | 4.524
17 | 1.009 | 0.22865 | -0.036 | 4.413
17.5 | 1.035 | 0.24785 | -0.037 | 4.176
18 | 1.062 | 0.23867 | -0.038 | 4.45
18.5 | 1.089 | 0.25448 | -0.038 | 4.277
19 | 1.117 | 0.2676 | -0.04 | 4.174
19.5 | 1.147 | 0.26206 | -0.042 | 4.377
20 | 1.173 | 0.28379 | -0.042 | 4.132

## 31. Re 500k Mach 0.00 (1)
BIGFOIL.COM POLAR EXPORT
NACA M12 (NACA-TR-221)
NACA M12 (NACA-TR-221) |  |  |  | Cl Max: | 0.7354 | at alpha= | 12.5 | deg
XFOIL ncrit=9 |  |  |  | L/D Max: | 45.9926 | at alpha= | 4.5 | deg
Re: | 500000 |  |  | Cd Min: | 0.00499 | at alpha= | 0.5 | deg
Mach: | 0 |  |  | Cl=0 at alpha= | 0.00054705 | deg
|  |  |  | @ Cl=0.1, Cd= | 0.0050075
|  |  |  | @ Cl=0.4, Cd= | 0.0098162
|  |  |  | @ Cl=0.6, Cd= | 0.01507
alpha (deg) | Cl | Cd | Cm | Cl/Cd
-6 | -0.6304 | 0.03257 | -0.0088 | -19.3552
-5.5 | -0.5929 | 0.01921 | -0.0049 | -30.8641
-5 | -0.5453 | 0.01362 | -0.0028 | -40.0367
-4.5 | -0.4945 | 0.01116 | -0.0014 | -44.31
-4 | -0.4404 | 0.01029 | -0.0006 | -42.7988
-3.5 | -0.3863 | 0.00975 | -0.0002 | -39.6205
-3 | -0.332 | 0.00954 | 0.0003 | -34.8008
-2.5 | -0.2792 | 0.00896 | 0.0009 | -31.1607
-2 | -0.227 | 0.00869 | 0.0015 | -26.122
-1.5 | -0.1758 | 0.00845 | 0.0024 | -20.8047
-1 | -0.1301 | 0.00585 | 0.0028 | -22.2393
-0.5 | -0.0882 | 0.005 | 0.0069 | -17.64
0 | -0.0001 | 0.00509 | -0.0002 | -0.019646
0.5 | 0.0913 | 0.00499 | -0.008 | 18.2966
1 | 0.141 | 0.00509 | -0.0058 | 27.7014
1.5 | 0.1806 | 0.00748 | -0.0031 | 24.1444
2 | 0.2301 | 0.00869 | -0.0025 | 26.4787
2.5 | 0.2826 | 0.00897 | -0.0019 | 31.505
3 | 0.336 | 0.00922 | -0.0015 | 36.4425
3.5 | 0.3896 | 0.00973 | -0.0011 | 40.0411
4 | 0.4439 | 0.01018 | -0.0007 | 43.6051
4.5 | 0.4981 | 0.01083 | -0.0003 | 45.9926
5 | 0.5516 | 0.012 | 0.0005 | 45.9667
5.5 | 0.6011 | 0.01514 | 0.0022 | 39.7028
6 | 0.6442 | 0.02329 | 0.0048 | 27.6599
6.5 | 0.6698 | 0.04049 | 0.0087 | 16.5424
8.5 | 0.6866 | 0.08974 | -0.011 | 7.651
9 | 0.6863 | 0.1006 | -0.0188 | 6.8221
9.5 | 0.6881 | 0.11047 | -0.0242 | 6.2288
10 | 0.6915 | 0.11988 | -0.0287 | 5.7683
10.5 | 0.6965 | 0.12894 | -0.0328 | 5.4017
11 | 0.7037 | 0.13752 | -0.0367 | 5.1171
11.5 | 0.7147 | 0.14508 | -0.0428 | 4.9262
12 | 0.7243 | 0.15242 | -0.046 | 4.752
12.5 | 0.7354 | 0.15893 | -0.0479 | 4.6272

## 32. Re 500k Mach 0.00 (2)
BIGFOIL.COM POLAR EXPORT
NACA M12 (NACA-TR-221)
NACA M12 (NACA-TR-221) |  |  |  | Cl Max: | 0.7488 | at alpha= | 7.5 | deg
XFOIL ncrit=5 |  |  |  | L/D Max: | 45.3916 | at alpha= | 5 | deg
Re: | 500000 |  |  | Cd Min: | 0.00524 | at alpha= | 0 | deg
Mach: | 0 |  |  | Cl=0 at alpha= | -0.032751 | deg
|  |  |  | @ Cl=0.1, Cd= | 0.006423
|  |  |  | @ Cl=0.4, Cd= | 0.0098938
|  |  |  | @ Cl=0.6, Cd= | 0.013937
alpha (deg) | Cl | Cd | Cm | Cl/Cd
-12 | -0.7267 | 0.14913 | 0.0422 | -4.8729
-11.5 | -0.7174 | 0.14186 | 0.0404 | -5.0571
-11 | -0.7099 | 0.13438 | 0.0378 | -5.2828
-10.5 | -0.7041 | 0.12643 | 0.0347 | -5.5691
-10 | -0.7002 | 0.11798 | 0.0311 | -5.9349
-9.5 | -0.6981 | 0.10908 | 0.027 | -6.3999
-9 | -0.6986 | 0.09959 | 0.022 | -7.0148
-8.5 | -0.7117 | 0.08415 | 0.012 | -8.4575
-8 | -0.7193 | 0.07051 | -0.0013 | -10.2014
-7.5 | -0.7187 | 0.05682 | -0.0081 | -12.6487
-7 | -0.7067 | 0.04329 | -0.0098 | -16.3248
-6.5 | -0.6899 | 0.02485 | -0.0067 | -27.7626
-6 | -0.6455 | 0.0189 | -0.0047 | -34.1534
-5.5 | -0.5951 | 0.01614 | -0.0036 | -36.8711
-5 | -0.5454 | 0.01309 | -0.0023 | -41.6654
-4.5 | -0.4934 | 0.01139 | -0.0013 | -43.3187
-4 | -0.4399 | 0.01048 | -0.0007 | -41.9752
-3.5 | -0.386 | 0.00985 | -0.0002 | -39.1878
-3 | -0.3322 | 0.0094 | 0.0003 | -35.3404
-2.5 | -0.2789 | 0.00912 | 0.0008 | -30.5811
-2 | -0.2266 | 0.00887 | 0.0015 | -25.5468
-1.5 | -0.1756 | 0.00858 | 0.0024 | -20.4662
-1 | -0.1118 | 0.00704 | -0.0005 | -15.8807
-0.5 | -0.0428 | 0.00569 | -0.0042 | -7.522
0 | 0.003 | 0.00524 | -0.0008 | 0.57252
0.5 | 0.0478 | 0.0056 | 0.0027 | 8.5357
1 | 0.1182 | 0.00671 | -0.0009 | 17.6155
1.5 | 0.1786 | 0.00845 | -0.0033 | 21.1361
2 | 0.2298 | 0.00878 | -0.0026 | 26.1731
3 | 0.3355 | 0.00943 | -0.0015 | 35.5779
3.5 | 0.3894 | 0.00979 | -0.0011 | 39.7753
4 | 0.4435 | 0.01032 | -0.0007 | 42.9748
4.5 | 0.4973 | 0.01106 | -0.0003 | 44.9638
5 | 0.5506 | 0.01213 | 0.0004 | 45.3916
5.5 | 0.602 | 0.01401 | 0.0014 | 42.9693
6 | 0.6508 | 0.01748 | 0.0028 | 37.2311
6.5 | 0.6908 | 0.02561 | 0.0053 | 26.9738
7 | 0.7293 | 0.03236 | 0.0069 | 22.5371
7.5 | 0.7488 | 0.04626 | 0.0083 | 16.1868
8 | 0.7461 | 0.06431 | 0.0038 | 11.6016
8.5 | 0.7374 | 0.07981 | -0.0088 | 9.2394
9 | 0.7243 | 0.09254 | -0.0197 | 7.8269
9.5 | 0.7167 | 0.10393 | -0.026 | 6.896
10 | 0.7134 | 0.11423 | -0.0308 | 6.2453
10.5 | 0.7129 | 0.12349 | -0.0343 | 5.7729

## 33. Re 500k Mach 0.00 (3)
BIGFOIL.COM POLAR EXPORT
NACA M12 (NACA-TR-221)
NACA M12 (NACA-TR-221) |  |  |  | Cl Max: | 0.5976 | at alpha= | 5.5 | deg
XFOIL ncrit=12 |  |  |  | L/D Max: | 46.6791 | at alpha= | 4.5 | deg
Re: | 500000 |  |  | Cd Min: | 0.00499 | at alpha= | 1 | deg
Mach: | 0 |  |  | Cl=0 at alpha= | 0.0012723 | deg
|  |  |  | @ Cl=0.1, Cd= | 0.0050658
|  |  |  | @ Cl=0.4, Cd= | 0.0095293
|  |  |  | @ Cl=0.6, Cd= | 0.02023
alpha (deg) | Cl | Cd | Cm | Cl/Cd
-5 | -0.5433 | 0.0161 | -0.0041 | -33.7453
-4.5 | -0.4949 | 0.01128 | -0.0016 | -43.8741
-4 | -0.4413 | 0.01006 | -0.0007 | -43.8668
-3.5 | -0.3871 | 0.00945 | -0.0001 | -40.963
-3 | -0.3329 | 0.00911 | 0.0003 | -36.5423
-2.5 | -0.2795 | 0.00889 | 0.0008 | -31.4398
-2 | -0.2272 | 0.00863 | 0.0014 | -26.3268
-1.5 | -0.1767 | 0.00793 | 0.0022 | -22.2825
-1 | -0.1378 | 0.00509 | 0.0048 | -27.0727
-0.5 | -0.038 | 0.00515 | -0.0034 | -7.3786
0 | -0.0001 | 0.00509 | -0.0002 | -0.019646
0.5 | 0.0392 | 0.00517 | 0.0028 | 7.5822
1 | 0.1442 | 0.00499 | -0.0079 | 28.8978
1.5 | 0.1849 | 0.00612 | -0.003 | 30.2124
2 | 0.2304 | 0.0086 | -0.0025 | 26.7907
2.5 | 0.2829 | 0.00896 | -0.0018 | 31.5737
3 | 0.3361 | 0.00931 | -0.0014 | 36.101
3.5 | 0.3904 | 0.00945 | -0.0011 | 41.3122
4 | 0.4449 | 0.0099 | -0.0007 | 44.9394
4.5 | 0.499 | 0.01069 | -0.0002 | 46.6791
5 | 0.551 | 0.01259 | 0.001 | 43.7649
5.5 | 0.5976 | 0.02023 | 0.0042 | 29.5403

## 34. Re 500k Mach 0.00 (4)
BIGFOIL.COM POLAR EXPORT
NACA M12 (NACA-TR-221)
NACA M12 (NACA-TR-221) |  |  |  | Cl Max: | 1.342 | at alpha= | 11.5 | deg
JavaFoil+Calcfoil stall+Eppler ext transition |  |  |  | L/D Max: | 63.746 | at alpha= | 8 | deg
Re: | 500000 |  |  | Cd Min: | 0.00978 | at alpha= | -1 | deg
Mach: | 0 |  |  | Cl=0 at alpha= | -1.4491 | deg
|  |  |  | @ Cl=0.1, Cd= | 0.0098915
|  |  |  | @ Cl=0.4, Cd= | 0.010738
|  |  |  | @ Cl=0.6, Cd= | 0.010675
alpha (deg) | Cl | Cd | Cm | Cl/Cd
-20 | -0.777 | 0.20133 | 0.006 | -3.861
-19.5 | -0.798 | 0.1925 | 0.005 | -4.145
-19 | -0.818 | 0.18325 | 0.005 | -4.464
-18.5 | -0.837 | 0.17298 | 0.005 | -4.836
-18 | -0.854 | 0.16343 | 0.004 | -5.225
-17.5 | -0.869 | 0.15695 | 0.004 | -5.539
-17 | -0.883 | 0.14785 | 0.004 | -5.973
-16.5 | -0.894 | 0.1407 | 0.003 | -6.357
-16 | -0.903 | 0.13325 | 0.003 | -6.78
-15.5 | -0.909 | 0.12686 | 0.003 | -7.168
-15 | -0.912 | 0.11974 | 0.002 | -7.62
-14.5 | -0.908 | 0.11401 | 0.002 | -7.966
-14 | -0.895 | 0.10743 | 0.002 | -8.335
-13.5 | -0.88 | 0.10184 | 0.001 | -8.644
-13 | -0.863 | 0.09631 | 0.001 | -8.963
-12.5 | -0.844 | 0.09047 | 0 | -9.326
-12 | -0.822 | 0.08604 | 0 | -9.556
-11.5 | -0.798 | 0.0812 | -0.001 | -9.833
-11 | -0.773 | 0.07621 | -0.001 | -10.14
-10.5 | -0.745 | 0.07211 | -0.001 | -10.327
-10 | -0.715 | 0.06815 | -0.002 | -10.489
-9.5 | -0.683 | 0.06399 | -0.002 | -10.672
-9 | -0.649 | 0.06056 | -0.003 | -10.724
-8.5 | -0.614 | 0.05692 | -0.003 | -10.79
-8 | -0.577 | 0.05353 | -0.004 | -10.783
-7.5 | -0.539 | 0.05082 | -0.004 | -10.607
-7 | -0.499 | 0.04848 | -0.005 | -10.298
-6.5 | -0.458 | 0.04589 | -0.005 | -9.982
-6 | -0.416 | 0.0436 | -0.006 | -9.543
-5.5 | -0.46 | 0.01304 | -0.013 | -35.233
-5 | -0.405 | 0.01288 | -0.013 | -31.467
-4.5 | -0.35 | 0.013 | -0.014 | -26.92
-4 | -0.294 | 0.01288 | -0.015 | -22.824
-3.5 | -0.237 | 0.01261 | -0.016 | -18.83
-3 | -0.18 | 0.01204 | -0.017 | -14.956
-2.5 | -0.122 | 0.01197 | -0.018 | -10.219
-2 | -0.064 | 0.0118 | -0.019 | -5.44
-1.5 | -0.006 | 0.01222 | -0.02 | -0.474
-1 | 0.053 | 0.00978 | -0.021 | 5.399
-0.5 | 0.112 | 0.00992 | -0.022 | 11.241
0 | 0.172 | 0.01 | -0.023 | 17.164
0.5 | 0.231 | 0.01017 | -0.024 | 22.699
1 | 0.29 | 0.01031 | -0.025 | 28.137
1.5 | 0.349 | 0.01053 | -0.026 | 33.164
2 | 0.408 | 0.01077 | -0.027 | 37.917
2.5 | 0.468 | 0.01096 | -0.028 | 42.65
3 | 0.526 | 0.01123 | -0.029 | 46.875
3.5 | 0.585 | 0.0106 | -0.03 | 55.187
4 | 0.643 | 0.01089 | -0.031 | 59.042
4.5 | 0.701 | 0.01376 | -0.032 | 50.921
5 | 0.758 | 0.01419 | -0.033 | 53.386
5.5 | 0.814 | 0.01455 | -0.034 | 55.945
6 | 0.87 | 0.01502 | -0.035 | 57.938
6.5 | 0.925 | 0.01543 | -0.036 | 59.941
7 | 0.979 | 0.01593 | -0.037 | 61.423
7.5 | 1.032 | 0.01642 | -0.038 | 62.811
8 | 1.083 | 0.01699 | -0.039 | 63.746
8.5 | 1.133 | 0.01977 | -0.04 | 57.312
9 | 1.158 | 0.02097 | -0.04 | 55.241
9.5 | 1.2 | 0.02199 | -0.041 | 54.559
10 | 1.026 | 0.06377 | -0.021 | 16.085
10.5 | 1.277 | 0.02456 | -0.043 | 51.982
11 | 1.094 | 0.07196 | -0.022 | 15.198
11.5 | 1.342 | 0.02762 | -0.044 | 48.569
12 | 1.155 | 0.0805 | -0.022 | 14.342
12.5 | 1.182 | 0.08546 | -0.022 | 13.827
13 | 1.201 | 0.09025 | -0.023 | 13.312
13.5 | 1.213 | 0.09546 | -0.023 | 12.711
14 | 1.221 | 0.10125 | -0.023 | 12.057
14.5 | 1.224 | 0.10732 | -0.024 | 11.407
15 | 1.224 | 0.11303 | -0.024 | 10.828
15.5 | 1.219 | 0.11942 | -0.024 | 10.206
16 | 1.21 | 0.12602 | -0.025 | 9.605
16.5 | 1.199 | 0.13242 | -0.025 | 9.051

## 35. Re 500k Mach 0.00 (5)
BIGFOIL.COM POLAR EXPORT
NACA M12 (NACA-TR-221)
NACA M12 (NACA-TR-221) |  |  |  | Cl Max: | 1.3809 | at alpha= | 15.5 | deg
NF ncrit=5 |  |  |  | L/D Max: | 79.1096 | at alpha= | 5.5 | deg
Re: | 500000 |  |  | Cd Min: | 0.0069384 | at alpha= | 0 | deg
Mach: | 0 |  |  | Cl=0 at alpha= | -1.5724 | deg
|  |  |  | @ Cl=0.1, Cd= | 0.0074576
|  |  |  | @ Cl=0.4, Cd= | 0.0077482
|  |  |  | @ Cl=0.6, Cd= | 0.0086386
alpha (deg) | Cl | Cd | Cm | Cl/Cd
-15 | -1.0937 | 0.051974 | -0.048212 | -21.0431
-14.5 | -1.1186 | 0.041283 | -0.053898 | -27.0964
-14 | -1.1303 | 0.035895 | -0.053289 | -31.4885
-13.5 | -1.1308 | 0.032244 | -0.049491 | -35.07
-13 | -1.1195 | 0.029489 | -0.045174 | -37.9622
-12.5 | -1.0955 | 0.027232 | -0.041984 | -40.2295
-12 | -1.0648 | 0.02527 | -0.039358 | -42.1365
-11.5 | -1.0308 | 0.023525 | -0.036834 | -43.8166
-11 | -0.99516 | 0.021975 | -0.034195 | -45.2858
-10.5 | -0.9585 | 0.020607 | -0.031431 | -46.5127
-10 | -0.91895 | 0.01938 | -0.029013 | -47.4167
-9.5 | -0.87212 | 0.018225 | -0.027936 | -47.8537
-9 | -0.81545 | 0.017097 | -0.028776 | -47.694
-8.5 | -0.75312 | 0.016024 | -0.030671 | -46.9992
-8 | -0.69193 | 0.015051 | -0.032245 | -45.9727
-7.5 | -0.63406 | 0.014198 | -0.033029 | -44.6598
-7 | -0.57834 | 0.013464 | -0.033155 | -42.9542
-6.5 | -0.52482 | 0.012838 | -0.032709 | -40.8799
-6 | -0.47346 | 0.012301 | -0.031713 | -38.4911
-5.5 | -0.42201 | 0.011811 | -0.0307 | -35.7308
-5 | -0.36936 | 0.01136 | -0.029948 | -32.5144
-4.5 | -0.3161 | 0.01097 | -0.029341 | -28.8149
-4 | -0.26259 | 0.010641 | -0.028824 | -24.6766
-3.5 | -0.20876 | 0.010348 | -0.028415 | -20.1727
-3 | -0.1546 | 0.010076 | -0.028089 | -15.3441
-2.5 | -0.10023 | 0.0097973 | -0.027786 | -10.2299
-2 | -0.045784 | 0.0094741 | -0.027472 | -4.8325
-1.5 | 0.0077537 | 0.0090485 | -0.027044 | 0.8569
-1 | 0.058984 | 0.0084367 | -0.026665 | 6.9914
-0.5 | 0.10409 | 0.00736 | -0.024793 | 14.1422
0 | 0.15055 | 0.0069384 | -0.022465 | 21.6985
0.5 | 0.20299 | 0.0069641 | -0.02099 | 29.1488
1 | 0.25939 | 0.0071626 | -0.020674 | 36.2138
1.5 | 0.31642 | 0.0073954 | -0.020729 | 42.7867
2 | 0.37908 | 0.0076599 | -0.022153 | 49.4895
2.5 | 0.44538 | 0.0079397 | -0.024453 | 56.0959
3 | 0.51214 | 0.0082226 | -0.026904 | 62.2851
3.5 | 0.57893 | 0.0085267 | -0.029419 | 67.8961
4 | 0.64563 | 0.0088809 | -0.031995 | 72.6989
4.5 | 0.71073 | 0.0093073 | -0.034371 | 76.363
5 | 0.77143 | 0.0098217 | -0.035986 | 78.5441
5.5 | 0.82542 | 0.010434 | -0.036353 | 79.1096
6 | 0.87184 | 0.011148 | -0.03523 | 78.2089
6.5 | 0.91248 | 0.012011 | -0.032896 | 75.972
7 | 0.95037 | 0.012908 | -0.029978 | 73.6262
7.5 | 0.98773 | 0.013796 | -0.026946 | 71.5959
8 | 1.0259 | 0.014615 | -0.024074 | 70.1948
8.5 | 1.0646 | 0.015455 | -0.021335 | 68.8844
9 | 1.1033 | 0.016347 | -0.018739 | 67.4941
9.5 | 1.1418 | 0.017286 | -0.016218 | 66.0553
10 | 1.1788 | 0.018288 | -0.013566 | 64.4575
10.5 | 1.2123 | 0.019389 | -0.010509 | 62.5231
11 | 1.2411 | 0.020642 | -0.0069808 | 60.1236
11.5 | 1.2668 | 0.022111 | -0.003449 | 57.2932
12 | 1.2912 | 0.023854 | -0.00035212 | 54.1302
12.5 | 1.3139 | 0.025922 | 0.0023371 | 50.6847
13 | 1.3338 | 0.028376 | 0.0046691 | 47.0056
13.5 | 1.3506 | 0.031301 | 0.0065286 | 43.1475
14 | 1.3638 | 0.034774 | 0.0078324 | 39.2175
14.5 | 1.3733 | 0.038819 | 0.0086754 | 35.378
15 | 1.3792 | 0.043512 | 0.0090557 | 31.6969
15.5 | 1.3809 | 0.049045 | 0.0087791 | 28.1554
16 | 1.3779 | 0.055555 | 0.0077427 | 24.8018
16.5 | 1.3703 | 0.062986 | 0.0060629 | 21.756
17 | 1.3589 | 0.071266 | 0.0037988 | 19.0681
17.5 | 1.3443 | 0.080429 | 0.00079078 | 16.7139
18 | 1.3276 | 0.090315 | -0.0029744 | 14.6997
18.5 | 1.3096 | 0.10065 | -0.0073483 | 13.0115
19 | 1.2906 | 0.1113 | -0.012302 | 11.5956
19.5 | 1.2709 | 0.12222 | -0.018052 | 10.3982
20 | 1.2522 | 0.13357 | -0.024813 | 9.3744

## 36. Re 500k Mach 0.00 (6)
BIGFOIL.COM POLAR EXPORT
NACA M12 (NACA-TR-221)
NACA M12 (NACA-TR-221) |  |  |  | Cl Max: | 1.3325 | at alpha= | 16 | deg
NF ncrit=9 |  |  |  | L/D Max: | 87.8868 | at alpha= | 5.5 | deg
Re: | 500000 |  |  | Cd Min: | 0.0064921 | at alpha= | -1 | deg
Mach: | 0 |  |  | Cl=0 at alpha= | -1.4246 | deg
|  |  |  | @ Cl=0.1, Cd= | 0.0066069
|  |  |  | @ Cl=0.4, Cd= | 0.0079189
|  |  |  | @ Cl=0.6, Cd= | 0.0083158
alpha (deg) | Cl | Cd | Cm | Cl/Cd
-11.5 | -0.95591 | 0.034298 | -0.043243 | -27.8707
-11 | -0.9401 | 0.030272 | -0.039185 | -31.055
-10.5 | -0.91991 | 0.026607 | -0.036547 | -34.5735
-10 | -0.89134 | 0.024023 | -0.033537 | -37.1035
-9.5 | -0.85951 | 0.022071 | -0.030055 | -38.9434
-9 | -0.82659 | 0.020494 | -0.026338 | -40.334
-8.5 | -0.78884 | 0.019142 | -0.023405 | -41.2101
-8 | -0.73832 | 0.01786 | -0.023071 | -41.3399
-7.5 | -0.67248 | 0.016585 | -0.025843 | -40.547
-7 | -0.5996 | 0.01536 | -0.029873 | -39.0376
-6.5 | -0.52836 | 0.014221 | -0.033479 | -37.1525
-6 | -0.46308 | 0.01322 | -0.035713 | -35.0285
-5.5 | -0.40545 | 0.012392 | -0.036129 | -32.7198
-5 | -0.35278 | 0.011717 | -0.035286 | -30.1073
-4.5 | -0.30257 | 0.011166 | -0.033762 | -27.0974
-4 | -0.25223 | 0.010681 | -0.032277 | -23.6148
-3.5 | -0.20032 | 0.010217 | -0.031262 | -19.6064
-3 | -0.14751 | 0.0097613 | -0.030496 | -15.1118
-2.5 | -0.094894 | 0.009273 | -0.029724 | -10.2333
-2 | -0.047233 | 0.0083231 | -0.028644 | -5.6749
-1.5 | -0.0071718 | 0.0068729 | -0.025843 | -1.0435
-1 | 0.040384 | 0.0064921 | -0.023274 | 6.2205
-0.5 | 0.094442 | 0.0065808 | -0.021678 | 14.351
0 | 0.14969 | 0.0068403 | -0.020771 | 21.8836
0.5 | 0.21622 | 0.007198 | -0.022532 | 30.0386
1 | 0.30176 | 0.0076051 | -0.028545 | 39.6787
1.5 | 0.38645 | 0.0078891 | -0.034566 | 48.9854
2 | 0.46604 | 0.0080642 | -0.039692 | 57.7918
2.5 | 0.53736 | 0.0081878 | -0.043232 | 65.6294
3 | 0.60005 | 0.0083159 | -0.045042 | 72.1572
3.5 | 0.65585 | 0.0084757 | -0.04541 | 77.3807
4 | 0.70653 | 0.0086655 | -0.04465 | 81.5343
4.5 | 0.75341 | 0.0088946 | -0.043051 | 84.704
5 | 0.79765 | 0.0091868 | -0.040925 | 86.8251
5.5 | 0.84052 | 0.0095637 | -0.038602 | 87.8868
6 | 0.88261 | 0.010051 | -0.03623 | 87.8099
6.5 | 0.92371 | 0.010698 | -0.033806 | 86.3476
7 | 0.9617 | 0.011571 | -0.030998 | 83.112
7.5 | 0.99698 | 0.012733 | -0.027822 | 78.3015
8 | 1.0326 | 0.013938 | -0.024717 | 74.086
8.5 | 1.0691 | 0.0151 | -0.021748 | 70.8017
9 | 1.1055 | 0.016236 | -0.018834 | 68.0932
9.5 | 1.1407 | 0.017412 | -0.015787 | 65.5092
10 | 1.1734 | 0.018637 | -0.012467 | 62.9596
10.5 | 1.2014 | 0.019973 | -0.0086132 | 60.1527
11 | 1.2241 | 0.021528 | -0.0043469 | 56.8588
11.5 | 1.2444 | 0.023406 | -0.00044789 | 53.165
12 | 1.2635 | 0.025667 | 0.0027448 | 49.2281
12.5 | 1.2806 | 0.028345 | 0.0053955 | 45.1795
13 | 1.2952 | 0.031467 | 0.0075624 | 41.1599
13.5 | 1.3071 | 0.035048 | 0.0092251 | 37.2937
14 | 1.3165 | 0.039072 | 0.010435 | 33.6943
14.5 | 1.3238 | 0.043513 | 0.011226 | 30.4237
15 | 1.3292 | 0.048392 | 0.011535 | 27.4666
15.5 | 1.3322 | 0.053771 | 0.011304 | 24.7756
16 | 1.3325 | 0.059708 | 0.010544 | 22.3179
16.5 | 1.3303 | 0.066207 | 0.0093398 | 20.0926
17 | 1.326 | 0.073259 | 0.0077433 | 18.1008
17.5 | 1.3205 | 0.080918 | 0.0056432 | 16.3187
18 | 1.3136 | 0.089234 | 0.0028901 | 14.7207
18.5 | 1.305 | 0.098223 | -0.00056847 | 13.2864
19 | 1.2949 | 0.10796 | -0.0047304 | 11.9949
19.5 | 1.2825 | 0.1186 | -0.0093359 | 10.8132
20 | 1.2648 | 0.13036 | -0.014675 | 9.702

## 37. Re 500k Mach 0.00 (7)
BIGFOIL.COM POLAR EXPORT
NACA M12 (NACA-TR-221)
NACA M12 (NACA-TR-221) |  |  |  | Cl Max: | 1.3253 | at alpha= | 14.5 | deg
NF ncrit=12 |  |  |  | L/D Max: | 91.0439 | at alpha= | 6 | deg
Re: | 500000 |  |  | Cd Min: | 0.00653 | at alpha= | -1.5 | deg
Mach: | 0 |  |  | Cl=0 at alpha= | -1.384 | deg
|  |  |  | @ Cl=0.1, Cd= | 0.0070592
|  |  |  | @ Cl=0.4, Cd= | 0.0080566
|  |  |  | @ Cl=0.6, Cd= | 0.0082609
alpha (deg) | Cl | Cd | Cm | Cl/Cd
-6.5 | -0.56356 | 0.017176 | -0.027168 | -32.8108
-6 | -0.48669 | 0.015388 | -0.031941 | -31.6274
-5.5 | -0.41111 | 0.013881 | -0.036361 | -29.6173
-5 | -0.343 | 0.012671 | -0.039023 | -27.0696
-4.5 | -0.28632 | 0.011754 | -0.038943 | -24.3589
-4 | -0.23683 | 0.011061 | -0.037088 | -21.4123
-3.5 | -0.18919 | 0.01048 | -0.034798 | -18.0526
-3 | -0.13909 | 0.0098814 | -0.03316 | -14.0754
-2.5 | -0.091407 | 0.0089435 | -0.03156 | -10.2205
-2 | -0.058291 | 0.006891 | -0.027653 | -8.4589
-1.5 | -0.012506 | 0.00653 | -0.024291 | -1.9151
-1 | 0.041412 | 0.0066706 | -0.022188 | 6.2081
-0.5 | 0.097459 | 0.0070434 | -0.021112 | 13.837
0 | 0.18166 | 0.0075678 | -0.026477 | 24.0048
0.5 | 0.27981 | 0.0079175 | -0.035006 | 35.3403
1 | 0.37626 | 0.0080416 | -0.043343 | 46.7886
1.5 | 0.45282 | 0.00809 | -0.047939 | 55.9726
2 | 0.51084 | 0.0081396 | -0.048923 | 62.7605
2.5 | 0.56122 | 0.0081977 | -0.048293 | 68.4613
3 | 0.60929 | 0.008276 | -0.047051 | 73.6211
3.5 | 0.6566 | 0.008405 | -0.045558 | 78.1207
4 | 0.7036 | 0.0085833 | -0.043974 | 81.9733
4.5 | 0.75037 | 0.0087973 | -0.04233 | 85.296
5 | 0.79685 | 0.0090511 | -0.040653 | 88.0398
5.5 | 0.84289 | 0.0093644 | -0.038943 | 90.0101
6 | 0.88809 | 0.0097545 | -0.037082 | 91.0439
6.5 | 0.93136 | 0.010249 | -0.034893 | 90.8768
7 | 0.97179 | 0.01092 | -0.032319 | 88.9959
7.5 | 1.0061 | 0.012019 | -0.028902 | 83.7054
8 | 1.0371 | 0.013576 | -0.025048 | 76.3876
8.5 | 1.0694 | 0.015105 | -0.021376 | 70.7944
9 | 1.1024 | 0.016518 | -0.017825 | 66.7398
9.5 | 1.1337 | 0.017946 | -0.014064 | 63.1703
10 | 1.1614 | 0.019421 | -0.0099237 | 59.8036
10.5 | 1.1843 | 0.021008 | -0.0053708 | 56.3763
11 | 1.2037 | 0.022838 | -0.00085832 | 52.7056
11.5 | 1.2225 | 0.025006 | 0.0028975 | 48.8862
12 | 1.241 | 0.027519 | 0.0059107 | 45.0948
12.5 | 1.2584 | 0.03032 | 0.0084915 | 41.5053
13 | 1.2752 | 0.03334 | 0.010763 | 38.248
13.5 | 1.2919 | 0.036517 | 0.012759 | 35.3771
14 | 1.3088 | 0.039837 | 0.01451 | 32.8534
14.5 | 1.3253 | 0.043383 | 0.016019 | 30.5487

## 38. Re 500k Mach 0.10 (1)
BIGFOIL.COM POLAR EXPORT
NACA M12 (NACA-TR-221)
NACA M12 (NACA-TR-221) |  |  |  | Cl Max: | 1.278 | at alpha= | 10.5 | deg
JavaFoil+Calcfoil stall+Eppler ext transition |  |  |  | L/D Max: | 63.705 | at alpha= | 8 | deg
Re: | 500000 |  |  | Cd Min: | 0.00983 | at alpha= | -1 | deg
Mach: | 0.1 |  |  | Cl=0 at alpha= | -1.4491 | deg
|  |  |  | @ Cl=0.1, Cd= | 0.0099097
|  |  |  | @ Cl=0.4, Cd= | 0.010714
|  |  |  | @ Cl=0.6, Cd= | 0.010701
alpha (deg) | Cl | Cd | Cm | Cl/Cd
-20 | -0.728 | 0.2063 | 0.006 | -3.53
-19.5 | -0.752 | 0.19837 | 0.005 | -3.793
-19 | -0.776 | 0.18885 | 0.005 | -4.108
-18.5 | -0.798 | 0.17863 | 0.005 | -4.468
-18 | -0.819 | 0.16965 | 0.004 | -4.827
-17.5 | -0.838 | 0.16061 | 0.004 | -5.219
-17 | -0.856 | 0.1511 | 0.004 | -5.662
-16.5 | -0.87 | 0.14293 | 0.003 | -6.089
-16 | -0.883 | 0.13531 | 0.003 | -6.523
-15.5 | -0.892 | 0.12811 | 0.003 | -6.962
-15 | -0.898 | 0.12204 | 0.002 | -7.359
-14.5 | -0.896 | 0.11488 | 0.002 | -7.803
-14 | -0.885 | 0.10817 | 0.002 | -8.186
-13.5 | -0.872 | 0.10237 | 0.001 | -8.52
-13 | -0.857 | 0.09662 | 0.001 | -8.867
-12.5 | -0.839 | 0.0912 | 0 | -9.196
-12 | -0.818 | 0.08649 | 0 | -9.462
-11.5 | -0.796 | 0.08183 | -0.001 | -9.727
-11 | -0.771 | 0.07644 | -0.001 | -10.088
-10.5 | -0.744 | 0.07231 | -0.001 | -10.288
-10 | -0.715 | 0.06828 | -0.002 | -10.466
-9.5 | -0.684 | 0.06457 | -0.002 | -10.586
-9 | -0.65 | 0.06071 | -0.003 | -10.711
-8.5 | -0.615 | 0.05714 | -0.003 | -10.771
-8 | -0.579 | 0.05392 | -0.004 | -10.734
-7.5 | -0.541 | 0.05087 | -0.004 | -10.626
-7 | -0.501 | 0.04853 | -0.005 | -10.319
-6.5 | -0.46 | 0.04607 | -0.005 | -9.981
-6 | -0.418 | 0.04369 | -0.006 | -9.562
-5.5 | -0.462 | 0.0131 | -0.013 | -35.216
-5 | -0.407 | 0.01286 | -0.014 | -31.667
-4.5 | -0.352 | 0.01299 | -0.015 | -27.083
-4 | -0.295 | 0.0129 | -0.016 | -22.909
-3.5 | -0.238 | 0.01273 | -0.017 | -18.742
-3 | -0.181 | 0.0121 | -0.018 | -14.952
-2.5 | -0.123 | 0.01192 | -0.019 | -10.309
-2 | -0.065 | 0.01183 | -0.02 | -5.454
-1.5 | -0.006 | 0.01225 | -0.021 | -0.475
-1 | 0.053 | 0.00983 | -0.022 | 5.399
-0.5 | 0.112 | 0.00993 | -0.023 | 11.289
0 | 0.173 | 0.01004 | -0.024 | 17.19
0.5 | 0.232 | 0.01017 | -0.025 | 22.822
1 | 0.292 | 0.01037 | -0.026 | 28.118
1.5 | 0.351 | 0.01054 | -0.027 | 33.31
2 | 0.41 | 0.01075 | -0.028 | 38.171
2.5 | 0.47 | 0.01101 | -0.029 | 42.676
3 | 0.529 | 0.0113 | -0.03 | 46.802
3.5 | 0.588 | 0.01066 | -0.031 | 55.135
4 | 0.646 | 0.01086 | -0.032 | 59.472
4.5 | 0.704 | 0.01383 | -0.033 | 50.903
5 | 0.761 | 0.01419 | -0.034 | 53.643
5.5 | 0.818 | 0.01458 | -0.035 | 56.097
6 | 0.874 | 0.01504 | -0.036 | 58.119
6.5 | 0.929 | 0.01553 | -0.037 | 59.834
7 | 0.983 | 0.01598 | -0.038 | 61.522
7.5 | 1.036 | 0.01651 | -0.039 | 62.754
8 | 1.087 | 0.01707 | -0.04 | 63.705
8.5 | 1.138 | 0.01988 | -0.041 | 57.211
9 | 1.161 | 0.02118 | -0.041 | 54.82
9.5 | 1.203 | 0.02215 | -0.041 | 54.293
10 | 1.242 | 0.0233 | -0.042 | 53.292
10.5 | 1.278 | 0.02497 | -0.043 | 51.205
11 | 1.096 | 0.07242 | -0.022 | 15.13
11.5 | 1.126 | 0.07672 | -0.022 | 14.681
12 | 1.155 | 0.08097 | -0.022 | 14.267
12.5 | 1.181 | 0.08577 | -0.022 | 13.773
13 | 1.2 | 0.09081 | -0.023 | 13.212
13.5 | 1.21 | 0.09598 | -0.023 | 12.607
14 | 1.215 | 0.10211 | -0.023 | 11.898
14.5 | 1.216 | 0.10804 | -0.024 | 11.256
15 | 1.213 | 0.1142 | -0.024 | 10.62
15.5 | 1.205 | 0.12076 | -0.025 | 9.979

## 39. Re 500k Mach 0.25 (1)
BIGFOIL.COM POLAR EXPORT
NACA M12 (NACA-TR-221)
NACA M12 (NACA-TR-221) |  |  |  | Cl Max: | 1.216 | at alpha= | 9.5 | deg
JavaFoil+Calcfoil stall+Eppler ext transition |  |  |  | L/D Max: | 62.562 | at alpha= | 7.5 | deg
Re: | 500000 |  |  | Cd Min: | 0.00987 | at alpha= | -1 | deg
Mach: | 0.25 |  |  | Cl=0 at alpha= | -1.4508 | deg
|  |  |  | @ Cl=0.1, Cd= | 0.0099675
|  |  |  | @ Cl=0.4, Cd= | 0.010787
|  |  |  | @ Cl=0.6, Cd= | 0.010727
alpha (deg) | Cl | Cd | Cm | Cl/Cd
-18.5 | -0.44 | 0.25742 | 0.005 | -1.708
-18 | -0.499 | 0.22256 | 0.005 | -2.244
-17.5 | -0.555 | 0.20182 | 0.004 | -2.75
-17 | -0.607 | 0.18441 | 0.004 | -3.294
-16.5 | -0.656 | 0.17092 | 0.003 | -3.837
-16 | -0.699 | 0.15789 | 0.003 | -4.43
-15.5 | -0.738 | 0.1466 | 0.003 | -5.036
-15 | -0.771 | 0.13662 | 0.002 | -5.647
-14.5 | -0.792 | 0.12777 | 0.002 | -6.2
-14 | -0.798 | 0.11865 | 0.002 | -6.725
-13.5 | -0.8 | 0.11039 | 0.001 | -7.245
-13 | -0.798 | 0.10406 | 0.001 | -7.668
-12.5 | -0.792 | 0.09729 | 0 | -8.14
-12 | -0.782 | 0.09116 | 0 | -8.583
-11.5 | -0.769 | 0.0853 | -0.001 | -9.015
-11 | -0.752 | 0.07949 | -0.001 | -9.463
-10.5 | -0.732 | 0.07525 | -0.001 | -9.723
-10 | -0.708 | 0.07079 | -0.002 | -10.002
-9.5 | -0.681 | 0.06643 | -0.002 | -10.258
-9 | -0.652 | 0.06239 | -0.003 | -10.446
-8.5 | -0.62 | 0.05806 | -0.003 | -10.671
-8 | -0.585 | 0.0546 | -0.004 | -10.711
-7.5 | -0.548 | 0.05196 | -0.004 | -10.546
-7 | -0.509 | 0.04942 | -0.005 | -10.304
-6.5 | -0.469 | 0.04656 | -0.005 | -10.064
-6 | -0.426 | 0.0441 | -0.006 | -9.67
-5.5 | -0.383 | 0.04188 | -0.006 | -9.143
-5 | -0.417 | 0.01293 | -0.014 | -32.242
-4.5 | -0.36 | 0.01315 | -0.015 | -27.401
-4 | -0.303 | 0.01298 | -0.016 | -23.345
-3.5 | -0.245 | 0.01279 | -0.017 | -19.128
-3 | -0.186 | 0.01219 | -0.018 | -15.237
-2.5 | -0.126 | 0.01199 | -0.019 | -10.53
-2 | -0.066 | 0.01182 | -0.02 | -5.604
-1.5 | -0.006 | 0.0123 | -0.021 | -0.486
-1 | 0.055 | 0.00987 | -0.022 | 5.523
-0.5 | 0.115 | 0.01 | -0.023 | 11.517
0 | 0.177 | 0.01009 | -0.024 | 17.562
0.5 | 0.238 | 0.01026 | -0.025 | 23.246
1 | 0.3 | 0.0104 | -0.026 | 28.799
1.5 | 0.361 | 0.01064 | -0.027 | 33.89
2 | 0.422 | 0.01087 | -0.028 | 38.808
2.5 | 0.483 | 0.01114 | -0.029 | 43.349
3 | 0.543 | 0.0114 | -0.03 | 47.66
3.5 | 0.604 | 0.01068 | -0.031 | 56.519
4 | 0.664 | 0.01099 | -0.033 | 60.37
4.5 | 0.723 | 0.01401 | -0.034 | 51.609
5 | 0.782 | 0.0144 | -0.035 | 54.291
5.5 | 0.839 | 0.01486 | -0.036 | 56.49
6 | 0.896 | 0.01531 | -0.037 | 58.538
6.5 | 0.952 | 0.01582 | -0.038 | 60.169
7 | 1.007 | 0.01638 | -0.039 | 61.445
7.5 | 1.06 | 0.01694 | -0.04 | 62.562
8 | 1.096 | 0.02027 | -0.04 | 54.066
8.5 | 1.135 | 0.02112 | -0.041 | 53.749
9 | 1.177 | 0.0223 | -0.041 | 52.781
9.5 | 1.216 | 0.02352 | -0.042 | 51.695
10 | 1.042 | 0.065 | -0.021 | 16.031
10.5 | 1.073 | 0.06948 | -0.022 | 15.448
11 | 1.102 | 0.07404 | -0.022 | 14.889
11.5 | 1.127 | 0.08535 | -0.021 | 13.206
12 | 1.151 | 0.08341 | -0.022 | 13.804
12.5 | 1.171 | 0.08868 | -0.023 | 13.21
13 | 1.179 | 0.09436 | -0.023 | 12.499
13.5 | 1.175 | 0.10031 | -0.024 | 11.71
14 | 1.162 | 0.10679 | -0.024 | 10.88
14.5 | 1.142 | 0.11397 | -0.024 | 10.018

## 40. Re 500k Mach 0.50 (1)
BIGFOIL.COM POLAR EXPORT
NACA M12 (NACA-TR-221)
NACA M12 (NACA-TR-221) |  |  |  | Cl Max: | 1.173 | at alpha= | 20 | deg
JavaFoil+Calcfoil stall+Eppler ext transition |  |  |  | L/D Max: | 60.96 | at alpha= | 3.5 | deg
Re: | 500000 |  |  | Cd Min: | 0.01026 | at alpha= | -0.5 | deg
Mach: | 0.5 |  |  | Cl=0 at alpha= | -1.4485 | deg
|  |  |  | @ Cl=0.1, Cd= | 0.01119
|  |  |  | @ Cl=0.4, Cd= | 0.011009
|  |  |  | @ Cl=0.6, Cd= | 0.012058
alpha (deg) | Cl | Cd | Cm | Cl/Cd
-20 | -0.985 | 0.22387 | 0.009 | -4.398
-19.5 | -0.96 | 0.21859 | 0.008 | -4.39
-19 | -0.935 | 0.20106 | 0.008 | -4.648
-18.5 | -0.909 | 0.21048 | 0.007 | -4.318
-18 | -0.884 | 0.208 | 0.007 | -4.248
-17.5 | -0.858 | 0.18677 | 0.006 | -4.596
-17 | -0.833 | 0.18204 | 0.006 | -4.575
-16.5 | -0.806 | 0.18107 | 0.005 | -4.454
-16 | -0.778 | 0.18046 | 0.004 | -4.314
-15.5 | -0.752 | 0.17428 | 0.004 | -4.313
-15 | -0.726 | 0.16937 | 0.003 | -4.284
-14.5 | -0.699 | 0.16508 | 0.002 | -4.236
-14 | -0.674 | 0.14518 | 0.002 | -4.64
-13.5 | -0.648 | 0.14427 | 0.001 | -4.488
-13 | -0.621 | 0.13757 | 0.001 | -4.516
-12.5 | -0.595 | 0.13262 | 0 | -4.487
-12 | -0.569 | 0.12915 | 0 | -4.403
-11.5 | -0.541 | 0.1298 | -0.001 | -4.165
-11 | -0.514 | 0.12386 | -0.001 | -4.149
-10.5 | -0.487 | 0.12505 | -0.002 | -3.898
-10 | -0.461 | 0.12214 | -0.002 | -3.774
-9.5 | -0.435 | 0.10162 | -0.002 | -4.277
-9 | -0.408 | 0.09171 | -0.003 | -4.45
-8.5 | -0.382 | 0.09025 | -0.004 | -4.227
-8 | -0.355 | 0.08379 | -0.004 | -4.234
-7.5 | -0.446 | 0.06455 | -0.004 | -6.911
-7 | -0.487 | 0.05654 | -0.005 | -8.606
-6.5 | -0.475 | 0.05108 | -0.005 | -9.296
-6 | -0.447 | 0.04748 | -0.006 | -9.408
-5.5 | -0.409 | 0.04423 | -0.007 | -9.259
-5 | -0.367 | 0.04158 | -0.007 | -8.82
-4.5 | -0.32 | 0.03939 | -0.008 | -8.129
-4 | -0.271 | 0.03745 | -0.009 | -7.236
-3.5 | -0.271 | 0.01299 | -0.019 | -20.853
-3 | -0.206 | 0.01279 | -0.02 | -16.126
-2.5 | -0.14 | 0.01193 | -0.021 | -11.78
-2 | -0.074 | 0.01179 | -0.022 | -6.267
-1.5 | -0.007 | 0.01251 | -0.024 | -0.533
-1 | 0.061 | 0.01244 | -0.025 | 4.896
-0.5 | 0.129 | 0.01026 | -0.026 | 12.541
0 | 0.198 | 0.01038 | -0.027 | 19.091
0.5 | 0.266 | 0.01056 | -0.028 | 25.232
1 | 0.335 | 0.01078 | -0.029 | 31.063
1.5 | 0.403 | 0.01102 | -0.031 | 36.584
2 | 0.471 | 0.01125 | -0.032 | 41.873
2.5 | 0.539 | 0.01169 | -0.033 | 46.113
3 | 0.607 | 0.0121 | -0.034 | 50.148
3.5 | 0.674 | 0.01105 | -0.035 | 60.96
4 | 0.74 | 0.01415 | -0.036 | 52.283
4.5 | 0.805 | 0.01466 | -0.037 | 54.865
5 | 0.868 | 0.01527 | -0.039 | 56.819
5.5 | 0.929 | 0.01591 | -0.04 | 58.421
6 | 0.969 | 0.01976 | -0.04 | 49.026
6.5 | 1.019 | 0.02089 | -0.041 | 48.79
7 | 1.064 | 0.02218 | -0.042 | 47.996
7.5 | 1.103 | 0.02363 | -0.043 | 46.675
8 | 0.944 | 0.05508 | -0.021 | 17.143
8.5 | 0.961 | 0.05942 | -0.022 | 16.177
9 | 0.96 | 0.06532 | -0.022 | 14.7
9.5 | 0.922 | 0.0738 | -0.022 | 12.498
10 | 0.626 | 0.10255 | -0.022 | 6.101
10.5 | 0.653 | 0.10435 | -0.023 | 6.255
11 | 0.679 | 0.12843 | -0.023 | 5.289
11.5 | 0.706 | 0.13137 | -0.023 | 5.376
12 | 0.733 | 0.1328 | -0.024 | 5.521
12.5 | 0.76 | 0.13903 | -0.024 | 5.468
13 | 0.788 | 0.14648 | -0.026 | 5.38
13.5 | 0.817 | 0.15991 | -0.029 | 5.107
14 | 0.844 | 0.15395 | -0.03 | 5.483
14.5 | 0.871 | 0.15952 | -0.03 | 5.46
15 | 0.899 | 0.16699 | -0.032 | 5.381
15.5 | 0.926 | 0.17779 | -0.033 | 5.209
16 | 0.957 | 0.18491 | -0.036 | 5.174
16.5 | 0.983 | 0.18454 | -0.036 | 5.324
17 | 1.009 | 0.18902 | -0.036 | 5.339
17.5 | 1.035 | 0.20851 | -0.037 | 4.965
18 | 1.063 | 0.20339 | -0.038 | 5.225
18.5 | 1.09 | 0.22023 | -0.039 | 4.949
19 | 1.12 | 0.22901 | -0.041 | 4.892
19.5 | 1.147 | 0.21632 | -0.042 | 5.303
20 | 1.173 | 0.23821 | -0.042 | 4.924

## 41. Re 750k Mach 0.00 (1)
BIGFOIL.COM POLAR EXPORT
NACA M12 (NACA-TR-221)
NACA M12 (NACA-TR-221) |  |  |  | Cl Max: | 0.6028 | at alpha= | 5.5 | deg
XFOIL ncrit=9 |  |  |  | L/D Max: | 50.9276 | at alpha= | 4.5 | deg
Re: | 750000 |  |  | Cd Min: | 0.00403 | at alpha= | 0 | deg
Mach: | 0 |  |  | Cl=0 at alpha= | -0.018741 | deg
|  |  |  | @ Cl=0.1, Cd= | 0.004761
|  |  |  | @ Cl=0.4, Cd= | 0.0088116
|  |  |  | @ Cl=0.6, Cd= | 0.014288
alpha (deg) | Cl | Cd | Cm | Cl/Cd
-4.5 | -0.4958 | 0.01022 | -0.0012 | -48.5127
-4 | -0.4414 | 0.00929 | -0.0005 | -47.5135
-3.5 | -0.3869 | 0.00877 | 0 | -44.1163
-3 | -0.3326 | 0.00839 | 0.0004 | -39.6424
-2.5 | -0.279 | 0.00822 | 0.0009 | -33.9416
-2 | -0.2271 | 0.00783 | 0.0017 | -29.0038
-1.5 | -0.1762 | 0.00762 | 0.0026 | -23.1234
-0.5 | -0.0642 | 0.00432 | 0.0007 | -14.8611
0 | 0.0025 | 0.00403 | -0.0007 | 0.62035
0.5 | 0.0693 | 0.0043 | -0.0021 | 16.1163
1 | 0.1319 | 0.00524 | -0.0038 | 25.1718
1.5 | 0.1791 | 0.00759 | -0.0035 | 23.5968
2 | 0.2301 | 0.0078 | -0.0027 | 29.5
2.5 | 0.2825 | 0.00805 | -0.002 | 35.0932
3 | 0.3358 | 0.0085 | -0.0016 | 39.5059
3.5 | 0.3903 | 0.00873 | -0.0013 | 44.7079
4 | 0.445 | 0.00919 | -0.0009 | 48.4222
4.5 | 0.4996 | 0.00981 | -0.0005 | 50.9276
5 | 0.5534 | 0.01092 | 0.0002 | 50.6777
5.5 | 0.6028 | 0.01449 | 0.002 | 41.6011

## 42. Re 750k Mach 0.00 (2)
BIGFOIL.COM POLAR EXPORT
NACA M12 (NACA-TR-221)
NACA M12 (NACA-TR-221) |  |  |  | Cl Max: | 0.7004 | at alpha= | 6.5 | deg
XFOIL ncrit=5 |  |  |  | L/D Max: | 50 | at alpha= | 5 | deg
Re: | 750000 |  |  | Cd Min: | 0.00587 | at alpha= | 0 | deg
Mach: | 0 |  |  | Cl=0 at alpha= | -0.027311 | deg
|  |  |  | @ Cl=0.1, Cd= | 0.0066373
|  |  |  | @ Cl=0.4, Cd= | 0.0089671
|  |  |  | @ Cl=0.6, Cd= | 0.012842
alpha (deg) | Cl | Cd | Cm | Cl/Cd
-6 | -0.6429 | 0.02258 | -0.0061 | -28.4721
-5.5 | -0.5993 | 0.01396 | -0.003 | -42.9298
-5 | -0.5468 | 0.01228 | -0.0021 | -44.5277
-4.5 | -0.4949 | 0.01039 | -0.0011 | -47.6323
-4 | -0.4408 | 0.00947 | -0.0005 | -46.547
-3.5 | -0.3865 | 0.0089 | 0 | -43.427
-3 | -0.3324 | 0.0085 | 0.0004 | -39.1059
-2.5 | -0.279 | 0.00823 | 0.0009 | -33.9004
-2 | -0.224 | 0.00795 | 0.001 | -28.1761
-1.5 | -0.1573 | 0.00794 | -0.0016 | -19.8111
-1 | -0.0922 | 0.00739 | -0.0038 | -12.4763
-0.5 | -0.045 | 0.00606 | -0.0022 | -7.4257
0 | 0.0026 | 0.00587 | -0.0007 | 0.44293
0.5 | 0.0503 | 0.00605 | 0.0007 | 8.314
1 | 0.0989 | 0.00662 | 0.0025 | 14.9396
1.5 | 0.163 | 0.00763 | 0 | 21.363
2 | 0.2291 | 0.00814 | -0.0025 | 28.145
2.5 | 0.2822 | 0.00821 | -0.002 | 34.3727
3 | 0.3357 | 0.00855 | -0.0016 | 39.2632
3.5 | 0.3899 | 0.00888 | -0.0013 | 43.9077
4 | 0.4444 | 0.00935 | -0.0009 | 47.5294
4.5 | 0.4988 | 0.01002 | -0.0005 | 49.7804
5 | 0.5525 | 0.01105 | 0 | 50
5.5 | 0.6042 | 0.013 | 0.001 | 46.4769
6 | 0.6518 | 0.0175 | 0.0028 | 37.2457
6.5 | 0.7004 | 0.02081 | 0.004 | 33.6569

## 43. Re 750k Mach 0.00 (3)
BIGFOIL.COM POLAR EXPORT
NACA M12 (NACA-TR-221)
NACA M12 (NACA-TR-221) |  |  |  | Cl Max: | 0.7266 | at alpha= | 11.5 | deg
XFOIL ncrit=12 |  |  |  | L/D Max: | 51.1452 | at alpha= | 4.5 | deg
Re: | 750000 |  |  | Cd Min: | 0.00418 | at alpha= | 0.5 | deg
Mach: | 0 |  |  | Cl=0 at alpha= | 0.0021906 | deg
|  |  |  | @ Cl=0.1, Cd= | 0.0042173
|  |  |  | @ Cl=0.4, Cd= | 0.0087145
|  |  |  | @ Cl=0.6, Cd= | 0.024053
alpha (deg) | Cl | Cd | Cm | Cl/Cd
-6.5 | -0.6666 | 0.04169 | -0.0104 | -15.9894
-6 | -0.6318 | 0.03503 | -0.0098 | -18.036
-5.5 | -0.5907 | 0.02825 | -0.0084 | -20.9097
-5 | -0.5432 | 0.01773 | -0.0046 | -30.6373
-4.5 | -0.496 | 0.01041 | -0.0014 | -47.6465
-4 | -0.4421 | 0.00914 | -0.0005 | -48.3698
-3 | -0.3328 | 0.00832 | 0.0004 | -40
-2.5 | -0.2793 | 0.00801 | 0.001 | -34.8689
-2 | -0.2273 | 0.00778 | 0.0016 | -29.2159
-1.5 | -0.1763 | 0.00759 | 0.0026 | -23.2279
-1 | -0.127 | 0.00636 | 0.0031 | -19.9686
-0.5 | -0.0868 | 0.00419 | 0.0067 | -20.716
0 | -0.0004 | 0.00429 | -0.0001 | -0.09324
0.5 | 0.0909 | 0.00418 | -0.0079 | 21.7464
1 | 0.1372 | 0.00437 | -0.005 | 31.3959
1.5 | 0.1793 | 0.00746 | -0.0035 | 24.0349
2 | 0.2302 | 0.00782 | -0.0026 | 29.4373
2.5 | 0.2827 | 0.00804 | -0.002 | 35.1617
3 | 0.3363 | 0.00826 | -0.0016 | 40.7143
3.5 | 0.3905 | 0.00864 | -0.0013 | 45.1968
4 | 0.4453 | 0.00907 | -0.0009 | 49.0959
4.5 | 0.5002 | 0.00978 | -0.0004 | 51.1452
5 | 0.5506 | 0.01264 | 0.0012 | 43.5601
5.5 | 0.5954 | 0.02312 | 0.0049 | 25.7526
6.5 | 0.673 | 0.03886 | 0.0085 | 17.3186
7 | 0.6708 | 0.05671 | 0.0076 | 11.8286
7.5 | 0.6832 | 0.06707 | 0.0052 | 10.1864
8 | 0.6887 | 0.07847 | -0.0009 | 8.7766
8.5 | 0.6858 | 0.09101 | -0.0137 | 7.5354
9 | 0.6868 | 0.10135 | -0.021 | 6.7765
9.5 | 0.6909 | 0.1106 | -0.0264 | 6.2468
10 | 0.7041 | 0.11846 | -0.0325 | 5.9438
10.5 | 0.7097 | 0.12683 | -0.0365 | 5.5957
11 | 0.7162 | 0.13451 | -0.0396 | 5.3245
11.5 | 0.7266 | 0.14069 | -0.0409 | 5.1645

## 44. Re 750k Mach 0.00 (4)
BIGFOIL.COM POLAR EXPORT
NACA M12 (NACA-TR-221)
NACA M12 (NACA-TR-221) |  |  |  | Cl Max: | 1.416 | at alpha= | 13 | deg
JavaFoil+Calcfoil stall+Eppler ext transition |  |  |  | L/D Max: | 68.06 | at alpha= | 8 | deg
Re: | 750000 |  |  | Cd Min: | 0.0092 | at alpha= | -1 | deg
Mach: | 0 |  |  | Cl=0 at alpha= | -1.4491 | deg
|  |  |  | @ Cl=0.1, Cd= | 0.0092478
|  |  |  | @ Cl=0.4, Cd= | 0.0099283
|  |  |  | @ Cl=0.6, Cd= | 0.0099372
alpha (deg) | Cl | Cd | Cm | Cl/Cd
-20 | -0.778 | 0.19101 | 0.006 | -4.071
-19.5 | -0.798 | 0.18164 | 0.005 | -4.394
-19 | -0.818 | 0.17369 | 0.005 | -4.71
-18.5 | -0.837 | 0.16522 | 0.005 | -5.064
-18 | -0.854 | 0.15697 | 0.005 | -5.441
-17.5 | -0.87 | 0.14978 | 0.004 | -5.806
-17 | -0.883 | 0.1422 | 0.004 | -6.212
-16.5 | -0.895 | 0.13467 | 0.003 | -6.643
-16 | -0.904 | 0.12798 | 0.003 | -7.061
-15.5 | -0.91 | 0.12137 | 0.003 | -7.494
-15 | -0.913 | 0.11488 | 0.002 | -7.945
-14.5 | -0.908 | 0.10905 | 0.002 | -8.33
-14 | -0.896 | 0.10304 | 0.002 | -8.693
-13.5 | -0.881 | 0.09798 | 0.001 | -8.987
-13 | -0.864 | 0.09229 | 0.001 | -9.357
-12.5 | -0.844 | 0.08757 | 0 | -9.638
-12 | -0.822 | 0.08294 | 0 | -9.917
-11.5 | -0.799 | 0.07846 | -0.001 | -10.179
-11 | -0.773 | 0.07369 | -0.001 | -10.492
-10.5 | -0.745 | 0.06991 | -0.001 | -10.655
-10 | -0.715 | 0.06611 | -0.002 | -10.818
-9.5 | -0.683 | 0.06236 | -0.002 | -10.957
-9 | -0.65 | 0.05883 | -0.003 | -11.046
-8.5 | -0.614 | 0.05539 | -0.003 | -11.093
-8 | -0.578 | 0.05242 | -0.004 | -11.019
-7.5 | -0.539 | 0.0494 | -0.004 | -10.917
-7 | -0.615 | 0.01316 | -0.01 | -46.745
-6.5 | -0.565 | 0.0129 | -0.011 | -43.796
-6 | -0.513 | 0.01265 | -0.012 | -40.551
-5.5 | -0.46 | 0.01244 | -0.013 | -36.933
-5 | -0.405 | 0.01217 | -0.013 | -33.312
-4.5 | -0.35 | 0.01226 | -0.014 | -28.565
-4 | -0.294 | 0.01212 | -0.015 | -24.26
-3.5 | -0.237 | 0.01196 | -0.016 | -19.855
-3 | -0.18 | 0.01144 | -0.017 | -15.743
-2.5 | -0.122 | 0.01127 | -0.018 | -10.858
-2 | -0.064 | 0.01117 | -0.019 | -5.749
-1.5 | -0.006 | 0.01152 | -0.02 | -0.503
-1 | 0.053 | 0.0092 | -0.021 | 5.743
-0.5 | 0.112 | 0.00926 | -0.022 | 12.055
0 | 0.172 | 0.00934 | -0.023 | 18.379
0.5 | 0.231 | 0.00945 | -0.024 | 24.422
1 | 0.29 | 0.0096 | -0.025 | 30.2
1.5 | 0.349 | 0.00979 | -0.026 | 35.688
2 | 0.408 | 0.00995 | -0.027 | 41.052
2.5 | 0.468 | 0.01019 | -0.028 | 45.888
3 | 0.526 | 0.01044 | -0.029 | 50.41
3.5 | 0.585 | 0.00987 | -0.03 | 59.232
4 | 0.643 | 0.01013 | -0.031 | 63.44
4.5 | 0.701 | 0.01297 | -0.032 | 54.036
5 | 0.758 | 0.01336 | -0.033 | 56.717
5.5 | 0.814 | 0.01371 | -0.034 | 59.381
6 | 0.87 | 0.01413 | -0.035 | 61.579
6.5 | 0.925 | 0.01452 | -0.036 | 63.694
7 | 0.979 | 0.01498 | -0.037 | 65.329
7.5 | 1.032 | 0.0154 | -0.038 | 66.963
8 | 1.083 | 0.01591 | -0.039 | 68.06
8.5 | 1.133 | 0.01851 | -0.04 | 61.232
9 | 1.182 | 0.01924 | -0.041 | 61.442
9.5 | 1.205 | 0.02039 | -0.041 | 59.094
10 | 1.245 | 0.02126 | -0.042 | 58.566
10.5 | 1.282 | 0.0227 | -0.043 | 56.502
11 | 1.317 | 0.02393 | -0.044 | 55.053
11.5 | 1.35 | 0.02525 | -0.044 | 53.467
12 | 1.379 | 0.02679 | -0.045 | 51.483
12.5 | 1.404 | 0.02867 | -0.046 | 48.982
13 | 1.416 | 0.03143 | -0.046 | 45.048
13.5 | 1.415 | 0.035 | -0.046 | 40.437
14 | 1.222 | 0.09754 | -0.024 | 12.524
14.5 | 1.225 | 0.10338 | -0.024 | 11.851
15 | 1.225 | 0.10867 | -0.025 | 11.271
15.5 | 1.22 | 0.11457 | -0.025 | 10.645
16 | 1.211 | 0.12068 | -0.025 | 10.037
16.5 | 1.199 | 0.12749 | -0.026 | 9.408
17 | 1.184 | 0.13347 | -0.026 | 8.871
17.5 | 1.171 | 0.14108 | -0.03 | 8.297
18 | 1.158 | 0.14242 | -0.034 | 8.128

## 45. Re 750k Mach 0.00 (5)
BIGFOIL.COM POLAR EXPORT
NACA M12 (NACA-TR-221)
NACA M12 (NACA-TR-221) |  |  |  | Cl Max: | 1.4569 | at alpha= | 16 | deg
NF ncrit=5 |  |  |  | L/D Max: | 83.7401 | at alpha= | 5.5 | deg
Re: | 750000 |  |  | Cd Min: | 0.0062796 | at alpha= | 1 | deg
Mach: | 0 |  |  | Cl=0 at alpha= | -1.5529 | deg
|  |  |  | @ Cl=0.1, Cd= | 0.0077171
|  |  |  | @ Cl=0.4, Cd= | 0.0067886
|  |  |  | @ Cl=0.6, Cd= | 0.0078016
alpha (deg) | Cl | Cd | Cm | Cl/Cd
-16.5 | -0.97525 | 0.10005 | -0.01949 | -9.7475
-16 | -1.2078 | 0.0485 | -0.051257 | -24.9025
-15.5 | -1.2332 | 0.039073 | -0.054699 | -31.5612
-15 | -1.2413 | 0.034163 | -0.053667 | -36.3357
-14.5 | -1.239 | 0.030734 | -0.049968 | -40.3149
-14 | -1.2275 | 0.028134 | -0.045567 | -43.6286
-13.5 | -1.204 | 0.026013 | -0.042201 | -46.2842
-13 | -1.1729 | 0.02417 | -0.039587 | -48.5256
-12.5 | -1.138 | 0.022527 | -0.037206 | -50.517
-12 | -1.1011 | 0.021062 | -0.03482 | -52.2786
-11.5 | -1.063 | 0.019765 | -0.032352 | -53.7852
-11 | -1.0229 | 0.018604 | -0.030075 | -54.9822
-10.5 | -0.97758 | 0.017529 | -0.028698 | -55.7696
-10 | -0.92459 | 0.016499 | -0.028792 | -56.0388
-9.5 | -0.86564 | 0.015516 | -0.029985 | -55.7894
-9 | -0.80578 | 0.014608 | -0.031235 | -55.1586
-8.5 | -0.74816 | 0.013791 | -0.031921 | -54.2497
-8 | -0.69307 | 0.013066 | -0.032026 | -53.0421
-7.5 | -0.64012 | 0.012443 | -0.031566 | -51.4452
-7 | -0.58885 | 0.011922 | -0.030543 | -49.3935
-6.5 | -0.53751 | 0.011451 | -0.029536 | -46.9385
-6 | -0.48491 | 0.011005 | -0.028849 | -44.0618
-5.5 | -0.4315 | 0.010603 | -0.028325 | -40.6948
-5 | -0.37774 | 0.010251 | -0.027864 | -36.8485
-4.5 | -0.32367 | 0.0099337 | -0.027469 | -32.5829
-4 | -0.26932 | 0.0096505 | -0.027152 | -27.9078
-3.5 | -0.21469 | 0.0094081 | -0.026916 | -22.8197
-3 | -0.15972 | 0.0091996 | -0.026759 | -17.3614
-2.5 | -0.10453 | 0.0090032 | -0.026654 | -11.6103
-2 | -0.049178 | 0.008774 | -0.026553 | -5.605
-1.5 | 0.0058192 | 0.0085009 | -0.026424 | 0.68454
-1 | 0.059551 | 0.0081176 | -0.026141 | 7.336
-0.5 | 0.11183 | 0.0076 | -0.026023 | 14.7149
0 | 0.15896 | 0.0066652 | -0.02457 | 23.8492
0.5 | 0.20767 | 0.0062936 | -0.022928 | 32.9963
1 | 0.25917 | 0.0062796 | -0.021442 | 41.2716
1.5 | 0.31393 | 0.0064429 | -0.020793 | 48.7257
2 | 0.36884 | 0.0066588 | -0.020376 | 55.3915
2.5 | 0.42587 | 0.0068964 | -0.020583 | 61.753
3 | 0.48607 | 0.0071671 | -0.021603 | 67.8204
3.5 | 0.54821 | 0.0074852 | -0.023134 | 73.24
4 | 0.61128 | 0.0078705 | -0.024979 | 77.6674
4.5 | 0.675 | 0.0083421 | -0.027039 | 80.9146
5 | 0.73854 | 0.0089014 | -0.029173 | 82.9687
5.5 | 0.79971 | 0.0095499 | -0.030962 | 83.7401
6 | 0.85675 | 0.01035 | -0.031992 | 82.781
6.5 | 0.909 | 0.011185 | -0.032063 | 81.2688
7 | 0.95653 | 0.012 | -0.031117 | 79.713
7.5 | 1.0002 | 0.012711 | -0.029346 | 78.6826
8 | 1.041 | 0.013395 | -0.026926 | 77.7146
8.5 | 1.0804 | 0.014109 | -0.024201 | 76.5755
9 | 1.1196 | 0.014858 | -0.021551 | 75.3517
9.5 | 1.1591 | 0.015655 | -0.019086 | 74.0433
10 | 1.1987 | 0.016513 | -0.016734 | 72.5895
10.5 | 1.2369 | 0.017446 | -0.014292 | 70.8965
11 | 1.2717 | 0.018476 | -0.011468 | 68.8282
11.5 | 1.3019 | 0.019644 | -0.0081534 | 66.2745
12 | 1.3289 | 0.021005 | -0.0047449 | 63.2678
12.5 | 1.3546 | 0.022611 | -0.001709 | 59.9069
13 | 1.3787 | 0.024515 | 0.00092895 | 56.2384
13.5 | 1.4003 | 0.026769 | 0.0032452 | 52.3119
14 | 1.4189 | 0.029448 | 0.0051686 | 48.1852
14.5 | 1.4341 | 0.032641 | 0.0065853 | 43.9349
15 | 1.4455 | 0.036393 | 0.0075507 | 39.7199
15.5 | 1.4533 | 0.040749 | 0.0081308 | 35.6637
16 | 1.4569 | 0.045883 | 0.0081403 | 31.752
16.5 | 1.4556 | 0.052006 | 0.0073557 | 27.9892
17 | 1.4492 | 0.05912 | 0.0058425 | 24.5121
17.5 | 1.4382 | 0.067094 | 0.0038024 | 21.4349
18 | 1.4228 | 0.076031 | 0.0011362 | 18.7138
18.5 | 1.4029 | 0.086213 | -0.0024976 | 16.2726
19 | 1.3794 | 0.097391 | -0.0070362 | 14.1631
19.5 | 1.3538 | 0.10901 | -0.012207 | 12.4183
20 | 1.3273 | 0.12088 | -0.018121 | 10.9796

## 46. Re 750k Mach 0.00 (6)
BIGFOIL.COM POLAR EXPORT
NACA M12 (NACA-TR-221)
NACA M12 (NACA-TR-221) |  |  |  | Cl Max: | 1.4023 | at alpha= | 15.5 | deg
NF ncrit=9 |  |  |  | L/D Max: | 96.794 | at alpha= | 5.5 | deg
Re: | 750000 |  |  | Cd Min: | 0.0056746 | at alpha= | -0.5 | deg
Mach: | 0 |  |  | Cl=0 at alpha= | -1.514 | deg
|  |  |  | @ Cl=0.1, Cd= | 0.005677
|  |  |  | @ Cl=0.4, Cd= | 0.006775
|  |  |  | @ Cl=0.6, Cd= | 0.0074462
alpha (deg) | Cl | Cd | Cm | Cl/Cd
-15 | -1.0995 | 0.051088 | -0.049889 | -21.5224
-14.5 | -1.0907 | 0.04428 | -0.050721 | -24.6315
-14 | -1.1076 | 0.037122 | -0.053842 | -29.8374
-13.5 | -1.1077 | 0.033833 | -0.049286 | -32.7389
-13 | -1.1057 | 0.030497 | -0.044558 | -36.2554
-12.5 | -1.0887 | 0.027596 | -0.041466 | -39.4534
-12 | -1.0616 | 0.02521 | -0.039124 | -42.1097
-11.5 | -1.0298 | 0.023217 | -0.036783 | -44.3564
-11 | -0.9955 | 0.021527 | -0.034216 | -46.2431
-10.5 | -0.95984 | 0.020065 | -0.031386 | -47.8374
-10 | -0.92375 | 0.01878 | -0.028307 | -49.1877
-9.5 | -0.88565 | 0.017637 | -0.025423 | -50.2166
-9 | -0.8398 | 0.01656 | -0.024034 | -50.7137
-8.5 | -0.78121 | 0.015485 | -0.025246 | -50.4501
-8 | -0.71342 | 0.014426 | -0.028319 | -49.4548
-7.5 | -0.64492 | 0.013442 | -0.03144 | -47.9765
-7 | -0.58088 | 0.012587 | -0.033434 | -46.1501
-6.5 | -0.52354 | 0.011863 | -0.033893 | -44.1308
-6 | -0.47084 | 0.011246 | -0.033201 | -41.8686
-5.5 | -0.42019 | 0.01072 | -0.031888 | -39.1955
-5 | -0.36944 | 0.010263 | -0.030544 | -35.9963
-4.5 | -0.31712 | 0.009842 | -0.029636 | -32.2207
-4 | -0.26363 | 0.0094673 | -0.029047 | -27.8459
-3.5 | -0.20963 | 0.0091495 | -0.028586 | -22.9121
-3 | -0.15552 | 0.008848 | -0.028205 | -17.5772
-2.5 | -0.10122 | 0.0085025 | -0.027877 | -11.9042
-2 | -0.047906 | 0.0080124 | -0.027385 | -5.979
-1.5 | 0.001385 | 0.0071193 | -0.026818 | 0.19455
-1 | 0.045143 | 0.0059839 | -0.024541 | 7.5441
-0.5 | 0.095324 | 0.0056746 | -0.022796 | 16.7984
0 | 0.14832 | 0.0057021 | -0.021291 | 26.0106
0.5 | 0.20185 | 0.0058968 | -0.020166 | 34.231
1 | 0.25645 | 0.0061518 | -0.019545 | 41.6865
1.5 | 0.32644 | 0.0064803 | -0.022456 | 50.3744
2 | 0.404 | 0.006791 | -0.027102 | 59.4905
2.5 | 0.47997 | 0.0070533 | -0.031461 | 68.0491
3 | 0.55369 | 0.0072948 | -0.035402 | 75.9021
3.5 | 0.62504 | 0.0075281 | -0.038904 | 83.0279
4 | 0.69237 | 0.0077739 | -0.041648 | 89.0643
4.5 | 0.75332 | 0.0080594 | -0.043141 | 93.4703
5 | 0.80636 | 0.0083991 | -0.043043 | 96.0046
5.5 | 0.85215 | 0.0088038 | -0.04145 | 96.794
6 | 0.89345 | 0.0093252 | -0.038952 | 95.8097
6.5 | 0.93151 | 0.010015 | -0.035931 | 93.0079
7 | 0.96772 | 0.010955 | -0.032695 | 88.3321
7.5 | 1.0046 | 0.011941 | -0.029656 | 84.1325
8 | 1.0431 | 0.012883 | -0.026864 | 80.9656
8.5 | 1.0825 | 0.013759 | -0.024258 | 78.6754
9 | 1.1215 | 0.014673 | -0.021681 | 76.4354
9.5 | 1.1604 | 0.015619 | -0.01914 | 74.2985
10 | 1.1987 | 0.016601 | -0.016577 | 72.2051
10.5 | 1.2345 | 0.017658 | -0.01376 | 69.9127
11 | 1.2656 | 0.018834 | -0.010377 | 67.1965
11.5 | 1.2911 | 0.020198 | -0.0064445 | 63.9253
12 | 1.3138 | 0.021829 | -0.0026515 | 60.1872
12.5 | 1.3355 | 0.023799 | 0.00054536 | 56.1159
13 | 1.3551 | 0.026166 | 0.0032513 | 51.7885
13.5 | 1.3717 | 0.029 | 0.0055132 | 47.2996
14 | 1.3848 | 0.032382 | 0.0072232 | 42.7641
14.5 | 1.3942 | 0.036358 | 0.0083686 | 38.3452
15 | 1.4 | 0.040945 | 0.0090329 | 34.1911
15.5 | 1.4023 | 0.046224 | 0.0091361 | 30.3381
16 | 1.4011 | 0.05231 | 0.0085336 | 26.7851
16.5 | 1.3959 | 0.05924 | 0.0072224 | 23.5637
17 | 1.3868 | 0.066958 | 0.0053215 | 20.7112
17.5 | 1.3744 | 0.07541 | 0.0028648 | 18.2263
18 | 1.3605 | 0.084501 | -0.00022893 | 16.1006
18.5 | 1.347 | 0.093904 | -0.0038421 | 14.3447
19 | 1.3345 | 0.10332 | -0.0078339 | 12.9164
19.5 | 1.3228 | 0.11275 | -0.012352 | 11.732
20 | 1.311 | 0.12277 | -0.017532 | 10.678

## 47. Re 750k Mach 0.00 (7)
BIGFOIL.COM POLAR EXPORT
NACA M12 (NACA-TR-221)
NACA M12 (NACA-TR-221) |  |  |  | Cl Max: | 1.3745 | at alpha= | 16 | deg
NF ncrit=12 |  |  |  | L/D Max: | 100.872 | at alpha= | 6 | deg
Re: | 750000 |  |  | Cd Min: | 0.0055359 | at alpha= | -1 | deg
Mach: | 0 |  |  | Cl=0 at alpha= | -1.3796 | deg
|  |  |  | @ Cl=0.1, Cd= | 0.0056565
|  |  |  | @ Cl=0.4, Cd= | 0.0069711
|  |  |  | @ Cl=0.6, Cd= | 0.007361
alpha (deg) | Cl | Cd | Cm | Cl/Cd
-7.5 | -0.67159 | 0.015503 | -0.026303 | -43.3211
-7 | -0.59759 | 0.014231 | -0.030641 | -41.9915
-6.5 | -0.52538 | 0.013076 | -0.034501 | -40.1803
-6 | -0.46066 | 0.012087 | -0.036594 | -38.1106
-5.5 | -0.40608 | 0.011301 | -0.036258 | -35.9322
-5 | -0.35684 | 0.010676 | -0.03452 | -33.4252
-4.5 | -0.30817 | 0.010155 | -0.032505 | -30.346
-4 | -0.25725 | 0.0096778 | -0.031064 | -26.5817
-3.5 | -0.20447 | 0.0092251 | -0.030208 | -22.1641
-3 | -0.15104 | 0.0087961 | -0.029551 | -17.1712
-2.5 | -0.097743 | 0.0083371 | -0.028875 | -11.7239
-2 | -0.051376 | 0.0071573 | -0.027786 | -7.1782
-1.5 | -0.012263 | 0.0057708 | -0.024655 | -2.125
-1 | 0.038674 | 0.0055359 | -0.022776 | 6.9861
-0.5 | 0.092159 | 0.0056214 | -0.021117 | 16.3944
0 | 0.14428 | 0.0058552 | -0.019479 | 24.6417
0.5 | 0.20781 | 0.0062026 | -0.020655 | 33.5044
1 | 0.29292 | 0.0066215 | -0.026696 | 44.2372
1.5 | 0.37909 | 0.0069245 | -0.033069 | 54.7451
2 | 0.46318 | 0.0071118 | -0.03907 | 65.1279
2.5 | 0.53914 | 0.0072398 | -0.04351 | 74.4698
3 | 0.60473 | 0.0073704 | -0.045911 | 82.0486
3.5 | 0.66232 | 0.0075217 | -0.0467 | 88.0541
4 | 0.71447 | 0.0076876 | -0.0463 | 92.9385
4.5 | 0.76273 | 0.0078815 | -0.04502 | 96.7747
5 | 0.80811 | 0.0081296 | -0.04313 | 99.4031
5.5 | 0.85179 | 0.0084526 | -0.04093 | 100.7725
6 | 0.89453 | 0.008868 | -0.038625 | 100.8719
6.5 | 0.93663 | 0.0094244 | -0.036299 | 99.3827
7 | 0.97562 | 0.010219 | -0.033587 | 95.4752
7.5 | 1.0111 | 0.01137 | -0.030397 | 88.9273
8 | 1.0467 | 0.01258 | -0.027236 | 83.2071
8.5 | 1.0839 | 0.013684 | -0.024234 | 79.2124
9 | 1.1211 | 0.014765 | -0.021287 | 75.9276
9.5 | 1.1576 | 0.015886 | -0.018283 | 72.8722
10 | 1.193 | 0.017032 | -0.0152 | 70.0457
10.5 | 1.2249 | 0.018261 | -0.011735 | 67.0766
11 | 1.2507 | 0.019658 | -0.0075759 | 63.6217
11.5 | 1.2712 | 0.021317 | -0.0031318 | 59.6356
12 | 1.2901 | 0.023331 | 0.00073081 | 55.2966
12.5 | 1.3079 | 0.025769 | 0.003823 | 50.7551
13 | 1.3236 | 0.028659 | 0.006279 | 46.186
13.5 | 1.3373 | 0.031968 | 0.0081171 | 41.8327
14 | 1.3492 | 0.035598 | 0.0094314 | 37.902
14.5 | 1.3597 | 0.039482 | 0.010437 | 34.4385
15 | 1.368 | 0.043692 | 0.011186 | 31.3105
15.5 | 1.3731 | 0.048417 | 0.011544 | 28.3599
16 | 1.3745 | 0.053826 | 0.011423 | 25.5367

## 48. Re 750k Mach 0.10 (1)
BIGFOIL.COM POLAR EXPORT
NACA M12 (NACA-TR-221)
NACA M12 (NACA-TR-221) |  |  |  | Cl Max: | 1.408 | at alpha= | 13 | deg
JavaFoil+Calcfoil stall+Eppler ext transition |  |  |  | L/D Max: | 67.951 | at alpha= | 8 | deg
Re: | 750000 |  |  | Cd Min: | 0.00918 | at alpha= | -1 | deg
Mach: | 0.1 |  |  | Cl=0 at alpha= | -1.4491 | deg
|  |  |  | @ Cl=0.1, Cd= | 0.0092756
|  |  |  | @ Cl=0.4, Cd= | 0.0099844
|  |  |  | @ Cl=0.6, Cd= | 0.0098938
alpha (deg) | Cl | Cd | Cm | Cl/Cd
-20 | -0.728 | 0.1954 | 0.006 | -3.728
-19.5 | -0.753 | 0.18587 | 0.006 | -4.049
-19 | -0.776 | 0.1782 | 0.005 | -4.354
-18.5 | -0.798 | 0.16949 | 0.005 | -4.71
-18 | -0.819 | 0.15998 | 0.004 | -5.12
-17.5 | -0.838 | 0.15242 | 0.004 | -5.5
-17 | -0.856 | 0.1446 | 0.004 | -5.918
-16.5 | -0.871 | 0.13739 | 0.003 | -6.336
-16 | -0.883 | 0.12932 | 0.003 | -6.827
-15.5 | -0.892 | 0.12294 | 0.003 | -7.256
-15 | -0.898 | 0.1163 | 0.002 | -7.724
-14.5 | -0.897 | 0.11018 | 0.002 | -8.137
-14 | -0.886 | 0.10401 | 0.002 | -8.516
-13.5 | -0.872 | 0.09874 | 0.001 | -8.836
-13 | -0.857 | 0.0934 | 0.001 | -9.175
-12.5 | -0.839 | 0.08793 | 0 | -9.541
-12 | -0.819 | 0.08354 | 0 | -9.799
-11.5 | -0.796 | 0.07872 | -0.001 | -10.114
-11 | -0.771 | 0.074 | -0.001 | -10.424
-10.5 | -0.744 | 0.07049 | -0.001 | -10.559
-10 | -0.715 | 0.06632 | -0.002 | -10.78
-9.5 | -0.684 | 0.0625 | -0.002 | -10.941
-9 | -0.651 | 0.05899 | -0.003 | -11.029
-8.5 | -0.616 | 0.05568 | -0.003 | -11.058
-8 | -0.579 | 0.05257 | -0.004 | -11.015
-7.5 | -0.541 | 0.04967 | -0.004 | -10.889
-7 | -0.617 | 0.01318 | -0.01 | -46.848
-6.5 | -0.567 | 0.01287 | -0.011 | -44.056
-6 | -0.515 | 0.01261 | -0.012 | -40.829
-5.5 | -0.462 | 0.01243 | -0.013 | -37.146
-5 | -0.407 | 0.01223 | -0.014 | -33.28
-4.5 | -0.352 | 0.01222 | -0.015 | -28.788
-4 | -0.295 | 0.01215 | -0.016 | -24.327
-3.5 | -0.239 | 0.01197 | -0.017 | -19.932
-3 | -0.181 | 0.01139 | -0.018 | -15.885
-2.5 | -0.123 | 0.01127 | -0.019 | -10.904
-2 | -0.065 | 0.01113 | -0.02 | -5.797
-1.5 | -0.006 | 0.01153 | -0.021 | -0.505
-1 | 0.053 | 0.00918 | -0.022 | 5.784
-0.5 | 0.112 | 0.0093 | -0.023 | 12.056
0 | 0.173 | 0.00937 | -0.024 | 18.421
0.5 | 0.232 | 0.00951 | -0.025 | 24.404
1 | 0.292 | 0.00958 | -0.026 | 30.433
1.5 | 0.351 | 0.00981 | -0.027 | 35.77
2 | 0.41 | 0.01002 | -0.028 | 40.968
2.5 | 0.47 | 0.01017 | -0.029 | 46.218
3 | 0.529 | 0.01044 | -0.03 | 50.658
3.5 | 0.588 | 0.00984 | -0.031 | 59.701
4 | 0.646 | 0.0101 | -0.032 | 63.96
4.5 | 0.704 | 0.01304 | -0.033 | 53.988
5 | 0.761 | 0.01336 | -0.034 | 56.999
5.5 | 0.818 | 0.01371 | -0.035 | 59.655
6 | 0.874 | 0.01414 | -0.036 | 61.798
6.5 | 0.929 | 0.01455 | -0.037 | 63.876
7 | 0.983 | 0.01502 | -0.038 | 65.458
7.5 | 1.036 | 0.0155 | -0.039 | 66.824
8 | 1.087 | 0.016 | -0.04 | 67.951
8.5 | 1.138 | 0.01862 | -0.041 | 61.105
9 | 1.186 | 0.01938 | -0.042 | 61.191
9.5 | 1.208 | 0.02055 | -0.042 | 58.753
10 | 1.247 | 0.02158 | -0.042 | 57.808
10.5 | 1.284 | 0.02302 | -0.043 | 55.78
11 | 1.318 | 0.02423 | -0.044 | 54.404
11.5 | 1.349 | 0.02569 | -0.044 | 52.527
12 | 1.378 | 0.0273 | -0.045 | 50.468
12.5 | 1.401 | 0.0293 | -0.046 | 47.813
13 | 1.408 | 0.03253 | -0.046 | 43.272
13.5 | 1.211 | 0.09283 | -0.024 | 13.043
14 | 1.216 | 0.09871 | -0.024 | 12.317
14.5 | 1.217 | 0.10438 | -0.024 | 11.659
15 | 1.214 | 0.11013 | -0.025 | 11.02
15.5 | 1.206 | 0.11541 | -0.025 | 10.448
16 | 1.193 | 0.12218 | -0.025 | 9.766
16.5 | 1.178 | 0.12897 | -0.026 | 9.131
17 | 1.159 | 0.13505 | -0.027 | 8.582
17.5 | 1.141 | 0.14184 | -0.03 | 8.043
18 | 1.117 | 0.14839 | -0.032 | 7.529

## 49. Re 750k Mach 0.25 (1)
BIGFOIL.COM POLAR EXPORT
NACA M12 (NACA-TR-221)
NACA M12 (NACA-TR-221) |  |  |  | Cl Max: | 1.318 | at alpha= | 11 | deg
JavaFoil+Calcfoil stall+Eppler ext transition |  |  |  | L/D Max: | 67.548 | at alpha= | 8 | deg
Re: | 750000 |  |  | Cd Min: | 0.00925 | at alpha= | -1 | deg
Mach: | 0.25 |  |  | Cl=0 at alpha= | -1.4508 | deg
|  |  |  | @ Cl=0.1, Cd= | 0.0093175
|  |  |  | @ Cl=0.4, Cd= | 0.010027
|  |  |  | @ Cl=0.6, Cd= | 0.010011
alpha (deg) | Cl | Cd | Cm | Cl/Cd
-18.5 | -0.44 | 0.23115 | 0.005 | -1.903
-18 | -0.5 | 0.20792 | 0.005 | -2.403
-17.5 | -0.555 | 0.18352 | 0.004 | -3.025
-17 | -0.608 | 0.17243 | 0.004 | -3.523
-16.5 | -0.656 | 0.15839 | 0.003 | -4.14
-16 | -0.7 | 0.14752 | 0.003 | -4.742
-15.5 | -0.738 | 0.13756 | 0.003 | -5.368
-15 | -0.772 | 0.12877 | 0.002 | -5.992
-14.5 | -0.792 | 0.11944 | 0.002 | -6.633
-14 | -0.798 | 0.1129 | 0.002 | -7.069
-13.5 | -0.8 | 0.10553 | 0.001 | -7.58
-13 | -0.798 | 0.0987 | 0.001 | -8.085
-12.5 | -0.792 | 0.09279 | 0 | -8.537
-12 | -0.783 | 0.08723 | 0 | -8.971
-11.5 | -0.769 | 0.08193 | -0.001 | -9.387
-11 | -0.752 | 0.07641 | -0.001 | -9.848
-10.5 | -0.732 | 0.07258 | -0.001 | -10.084
-10 | -0.708 | 0.06832 | -0.002 | -10.367
-9.5 | -0.682 | 0.06417 | -0.002 | -10.624
-9 | -0.652 | 0.06031 | -0.003 | -10.811
-8.5 | -0.62 | 0.0565 | -0.003 | -10.972
-8 | -0.585 | 0.05324 | -0.004 | -10.988
-7.5 | -0.548 | 0.05052 | -0.004 | -10.851
-7 | -0.51 | 0.04813 | -0.005 | -10.585
-6.5 | -0.469 | 0.0454 | -0.005 | -10.329
-6 | -0.526 | 0.01282 | -0.012 | -40.998
-5.5 | -0.472 | 0.01254 | -0.013 | -37.634
-5 | -0.417 | 0.01235 | -0.014 | -33.741
-4.5 | -0.36 | 0.01236 | -0.015 | -29.147
-4 | -0.303 | 0.01219 | -0.016 | -24.853
-3.5 | -0.245 | 0.01205 | -0.017 | -20.307
-3 | -0.186 | 0.01145 | -0.018 | -16.224
-2.5 | -0.126 | 0.01127 | -0.019 | -11.198
-2 | -0.066 | 0.01118 | -0.02 | -5.925
-1.5 | -0.006 | 0.01161 | -0.021 | -0.515
-1 | 0.055 | 0.00925 | -0.022 | 5.895
-0.5 | 0.115 | 0.00934 | -0.023 | 12.344
0 | 0.177 | 0.00942 | -0.024 | 18.81
0.5 | 0.238 | 0.00958 | -0.025 | 24.885
1 | 0.3 | 0.00967 | -0.026 | 30.977
1.5 | 0.361 | 0.00988 | -0.027 | 36.513
2 | 0.422 | 0.01011 | -0.028 | 41.699
2.5 | 0.483 | 0.01028 | -0.029 | 46.952
3 | 0.543 | 0.01059 | -0.03 | 51.308
3.5 | 0.604 | 0.00997 | -0.031 | 60.583
4 | 0.664 | 0.01022 | -0.033 | 64.94
4.5 | 0.723 | 0.0132 | -0.034 | 54.774
5 | 0.782 | 0.01356 | -0.035 | 57.63
5.5 | 0.839 | 0.01399 | -0.036 | 59.983
6 | 0.896 | 0.01439 | -0.037 | 62.289
6.5 | 0.952 | 0.01488 | -0.038 | 63.968
7 | 1.007 | 0.01538 | -0.039 | 65.462
7.5 | 1.06 | 0.01589 | -0.04 | 66.693
8 | 1.111 | 0.01645 | -0.041 | 67.548
8.5 | 1.16 | 0.01938 | -0.042 | 59.859
9 | 1.181 | 0.02071 | -0.042 | 57.043
9.5 | 1.221 | 0.02182 | -0.042 | 55.971
10 | 1.257 | 0.02289 | -0.043 | 54.937
10.5 | 1.29 | 0.02462 | -0.044 | 52.39
11 | 1.318 | 0.02621 | -0.045 | 50.279
11.5 | 1.127 | 0.08188 | -0.021 | 13.768
12 | 1.152 | 0.08077 | -0.023 | 14.264
12.5 | 1.172 | 0.08602 | -0.023 | 13.627
13 | 1.18 | 0.09096 | -0.024 | 12.974
13.5 | 1.175 | 0.09684 | -0.024 | 12.137
14 | 1.162 | 0.10325 | -0.024 | 11.259
14.5 | 1.142 | 0.10945 | -0.024 | 10.437
15 | 1.115 | 0.11598 | -0.025 | 9.61
15.5 | 1.079 | 0.1239 | -0.025 | 8.711
16 | 1.038 | 0.13186 | -0.026 | 7.873

## 50. Re 750k Mach 0.50 (1)
BIGFOIL.COM POLAR EXPORT
NACA M12 (NACA-TR-221)
NACA M12 (NACA-TR-221) |  |  |  | Cl Max: | 1.173 | at alpha= | 20 | deg
JavaFoil+Calcfoil stall+Eppler ext transition |  |  |  | L/D Max: | 65.633 | at alpha= | 3.5 | deg
Re: | 750000 |  |  | Cd Min: | 0.0096 | at alpha= | -0.5 | deg
Mach: | 0.5 |  |  | Cl=0 at alpha= | -1.4485 | deg
|  |  |  | @ Cl=0.1, Cd= | 0.010534
|  |  |  | @ Cl=0.4, Cd= | 0.010183
|  |  |  | @ Cl=0.6, Cd= | 0.011151
alpha (deg) | Cl | Cd | Cm | Cl/Cd
-20 | -0.985 | 0.20987 | 0.009 | -4.693
-19.5 | -0.96 | 0.20258 | 0.008 | -4.738
-19 | -0.935 | 0.18641 | 0.008 | -5.015
-18.5 | -0.909 | 0.19362 | 0.007 | -4.695
-18 | -0.884 | 0.18856 | 0.007 | -4.686
-17.5 | -0.858 | 0.17307 | 0.006 | -4.96
-17 | -0.833 | 0.16787 | 0.006 | -4.962
-16.5 | -0.808 | 0.16322 | 0.005 | -4.947
-16 | -0.779 | 0.1659 | 0.004 | -4.698
-15.5 | -0.752 | 0.16153 | 0.004 | -4.658
-15 | -0.726 | 0.15486 | 0.003 | -4.689
-14.5 | -0.7 | 0.15243 | 0.002 | -4.59
-14 | -0.674 | 0.1377 | 0.002 | -4.895
-13.5 | -0.648 | 0.13259 | 0.001 | -4.885
-13 | -0.621 | 0.12754 | 0.001 | -4.872
-12.5 | -0.595 | 0.1232 | 0 | -4.831
-12 | -0.569 | 0.11961 | 0 | -4.755
-11.5 | -0.541 | 0.11959 | -0.001 | -4.523
-11 | -0.514 | 0.11375 | -0.001 | -4.519
-10.5 | -0.488 | 0.11351 | -0.002 | -4.295
-10 | -0.461 | 0.11062 | -0.002 | -4.168
-9.5 | -0.435 | 0.09299 | -0.003 | -4.675
-9 | -0.408 | 0.085 | -0.003 | -4.803
-8.5 | -0.382 | 0.08424 | -0.004 | -4.531
-8 | -0.355 | 0.0784 | -0.004 | -4.527
-7.5 | -0.446 | 0.06155 | -0.004 | -7.25
-7 | -0.487 | 0.05426 | -0.005 | -8.971
-6.5 | -0.475 | 0.04943 | -0.006 | -9.609
-6 | -0.447 | 0.04597 | -0.006 | -9.719
-5.5 | -0.41 | 0.04295 | -0.007 | -9.54
-5 | -0.367 | 0.04045 | -0.007 | -9.072
-4.5 | -0.395 | 0.01224 | -0.017 | -32.235
-4 | -0.334 | 0.01202 | -0.018 | -27.782
-3.5 | -0.271 | 0.01223 | -0.019 | -22.159
-3 | -0.206 | 0.01201 | -0.02 | -17.173
-2.5 | -0.14 | 0.01135 | -0.021 | -12.381
-2 | -0.074 | 0.01123 | -0.022 | -6.575
-1.5 | -0.007 | 0.01176 | -0.024 | -0.567
-1 | 0.061 | 0.01179 | -0.025 | 5.164
-0.5 | 0.129 | 0.0096 | -0.026 | 13.401
0 | 0.198 | 0.00971 | -0.027 | 20.399
0.5 | 0.266 | 0.00986 | -0.028 | 27.022
1 | 0.335 | 0.01003 | -0.029 | 33.361
1.5 | 0.403 | 0.01019 | -0.031 | 39.55
2 | 0.471 | 0.01047 | -0.032 | 45.013
2.5 | 0.539 | 0.01081 | -0.033 | 49.866
3 | 0.607 | 0.01119 | -0.034 | 54.236
3.5 | 0.674 | 0.01026 | -0.035 | 65.633
4 | 0.74 | 0.01333 | -0.036 | 55.502
4.5 | 0.805 | 0.01383 | -0.037 | 58.181
5 | 0.868 | 0.01436 | -0.039 | 60.426
5.5 | 0.929 | 0.01496 | -0.04 | 62.114
6 | 0.988 | 0.01561 | -0.041 | 63.289
6.5 | 1.023 | 0.0195 | -0.041 | 52.443
7 | 1.068 | 0.02067 | -0.042 | 51.674
7.5 | 1.107 | 0.02202 | -0.043 | 50.271
8 | 1.135 | 0.02348 | -0.044 | 48.366
8.5 | 0.962 | 0.0576 | -0.022 | 16.7
9 | 0.961 | 0.06258 | -0.022 | 15.349
9.5 | 0.923 | 0.07012 | -0.022 | 13.158
10 | 0.626 | 0.0945 | -0.023 | 6.623
10.5 | 0.653 | 0.09613 | -0.023 | 6.792
11 | 0.679 | 0.11541 | -0.023 | 5.886
11.5 | 0.706 | 0.11839 | -0.023 | 5.966
12 | 0.733 | 0.124 | -0.024 | 5.914
12.5 | 0.76 | 0.12904 | -0.025 | 5.893
13 | 0.789 | 0.13576 | -0.027 | 5.811
13.5 | 0.817 | 0.14441 | -0.029 | 5.658
14 | 0.845 | 0.14162 | -0.03 | 5.963
14.5 | 0.871 | 0.14543 | -0.031 | 5.992
15 | 0.899 | 0.15178 | -0.032 | 5.925
15.5 | 0.927 | 0.16373 | -0.034 | 5.664
16 | 0.958 | 0.17026 | -0.036 | 5.629
16.5 | 0.983 | 0.16966 | -0.036 | 5.793
17 | 1.009 | 0.17425 | -0.037 | 5.793
17.5 | 1.036 | 0.18876 | -0.037 | 5.486
18 | 1.063 | 0.18518 | -0.038 | 5.742
18.5 | 1.091 | 0.20086 | -0.039 | 5.432
19 | 1.122 | 0.21005 | -0.042 | 5.344
19.5 | 1.147 | 0.20048 | -0.042 | 5.723
20 | 1.173 | 0.2174 | -0.043 | 5.397

## 51. Re 1M Mach 0.00 (1)
BIGFOIL.COM POLAR EXPORT
NACA M12 (NACA-TR-221)
NACA M12 (NACA-TR-221) |  |  |  | Cl Max: | 0.7313 | at alpha= | 7.5 | deg
XFOIL ncrit=9 |  |  |  | L/D Max: | 54.602 | at alpha= | 4.5 | deg
Re: | 1000000 |  |  | Cd Min: | 0.0039 | at alpha= | 0 | deg
Mach: | 0 |  |  | Cl=0 at alpha= | -0.03132 | deg
|  |  |  | @ Cl=0.1, Cd= | 0.0056833
|  |  |  | @ Cl=0.4, Cd= | 0.0081937
|  |  |  | @ Cl=0.6, Cd= | 0.017584
alpha (deg) | Cl | Cd | Cm | Cl/Cd
-5 | -0.5481 | 0.01251 | -0.0028 | -43.8129
-4.5 | -0.4964 | 0.00987 | -0.0013 | -50.2938
-4 | -0.4421 | 0.00866 | -0.0004 | -51.0508
-3.5 | -0.3873 | 0.00817 | 0 | -47.4051
-3 | -0.3328 | 0.00781 | 0.0004 | -42.612
-2.5 | -0.2792 | 0.00754 | 0.001 | -37.0292
-2 | -0.2274 | 0.00729 | 0.0018 | -31.1934
-1.5 | -0.1768 | 0.00713 | 0.0028 | -24.7966
-0.5 | -0.0419 | 0.00416 | -0.0042 | -10.0721
0 | 0.0028 | 0.0039 | -0.0008 | 0.71795
0.5 | 0.0471 | 0.00411 | 0.0027 | 11.4599
1 | 0.1241 | 0.0064 | -0.0033 | 19.3906
1.5 | 0.1795 | 0.00706 | -0.0037 | 25.4249
2 | 0.2302 | 0.00729 | -0.0028 | 31.5775
2.5 | 0.2825 | 0.0075 | -0.0021 | 37.6667
3 | 0.3362 | 0.00781 | -0.0017 | 43.0474
3.5 | 0.3908 | 0.00812 | -0.0013 | 48.1281
4 | 0.4457 | 0.00856 | -0.001 | 52.0678
4.5 | 0.5007 | 0.00917 | -0.0007 | 54.602
5 | 0.5545 | 0.0104 | 0.0001 | 53.3173
5.5 | 0.5997 | 0.0175 | 0.0029 | 34.2686
7.5 | 0.7313 | 0.05428 | 0.008 | 13.4727

## 52. Re 1M Mach 0.00 (2)
BIGFOIL.COM POLAR EXPORT
NACA M12 (NACA-TR-221)
NACA M12 (NACA-TR-221) |  |  |  | Cl Max: | 0.6566 | at alpha= | 6 | deg
XFOIL ncrit=5 |  |  |  | L/D Max: | 53.2836 | at alpha= | 4.5 | deg
Re: | 1000000 |  |  | Cd Min: | 0.00655 | at alpha= | 0.5 | deg
Mach: | 0 |  |  | Cl=0 at alpha= | -0.024272 | deg
|  |  |  | @ Cl=0.1, Cd= | 0.0067661
|  |  |  | @ Cl=0.4, Cd= | 0.0083879
|  |  |  | @ Cl=0.6, Cd= | 0.013026
alpha (deg) | Cl | Cd | Cm | Cl/Cd
-5 | -0.5493 | 0.01107 | -0.0017 | -49.6206
-4.5 | -0.4958 | 0.00985 | -0.001 | -50.335
-4 | -0.4416 | 0.00882 | -0.0004 | -50.068
-3.5 | -0.3869 | 0.0083 | 0 | -46.6145
-3 | -0.3325 | 0.00794 | 0.0004 | -41.8766
-2.5 | -0.2783 | 0.00766 | 0.0008 | -36.3316
-2 | -0.2129 | 0.00737 | -0.0015 | -28.8874
-1.5 | -0.1487 | 0.00715 | -0.0034 | -20.7972
-0.5 | -0.049 | 0.00656 | -0.0007 | -7.4695
0 | 0.0025 | 0.00665 | -0.0006 | 0.37594
0.5 | 0.0541 | 0.00655 | -0.0007 | 8.2595
1 | 0.0978 | 0.00675 | 0.002 | 14.4889
1.5 | 0.1537 | 0.00716 | 0.002 | 21.4665
2 | 0.2181 | 0.00737 | -0.0001 | 29.5929
2.5 | 0.2822 | 0.00765 | -0.0021 | 36.8889
3 | 0.3359 | 0.00797 | -0.0016 | 42.1455
3.5 | 0.3903 | 0.00831 | -0.0013 | 46.9675
4 | 0.4451 | 0.00875 | -0.001 | 50.8686
4.5 | 0.4998 | 0.00938 | -0.0007 | 53.2836
5 | 0.5537 | 0.01045 | -0.0001 | 52.9856
5.5 | 0.6042 | 0.01326 | 0.0013 | 45.5656
6 | 0.6566 | 0.01506 | 0.0021 | 43.5989

## 53. Re 1M Mach 0.00 (3)
BIGFOIL.COM POLAR EXPORT
NACA M12 (NACA-TR-221)
NACA M12 (NACA-TR-221) |  |  |  | Cl Max: | 0.552 | at alpha= | 5 | deg
XFOIL ncrit=12 |  |  |  | L/D Max: | 54.5861 | at alpha= | 4.5 | deg
Re: | 1000000 |  |  | Cd Min: | 0.00355 | at alpha= | 0 | deg
Mach: | 0 |  |  | Cl=0 at alpha= | -0.015924 | deg
|  |  |  | @ Cl=0.1, Cd= | 0.0044536
|  |  |  | @ Cl=0.4, Cd= | 0.0081952
|  |  |  | @ Cl=0.6, Cd= | 0.01198
alpha (deg) | Cl | Cd | Cm | Cl/Cd
-3.5 | -0.3874 | 0.00811 | 0 | -47.7682
-3 | -0.3327 | 0.00788 | 0.0004 | -42.2208
-2.5 | -0.2792 | 0.00763 | 0.001 | -36.5924
-2 | -0.2275 | 0.00722 | 0.0018 | -31.5097
-1 | -0.1275 | 0.00685 | 0.004 | -18.6131
-0.5 | -0.076 | 0.00378 | 0.0035 | -20.1058
0 | 0.0025 | 0.00355 | -0.0007 | 0.70423
0.5 | 0.0817 | 0.00375 | -0.0052 | 21.7867
1 | 0.1306 | 0.00563 | -0.0042 | 23.1972
1.5 | 0.1796 | 0.00705 | -0.0037 | 25.4752
2 | 0.2303 | 0.00722 | -0.0027 | 31.8975
2.5 | 0.2827 | 0.00743 | -0.0021 | 38.0485
3 | 0.3362 | 0.00782 | -0.0017 | 42.9923
3.5 | 0.3908 | 0.00813 | -0.0013 | 48.0689
4 | 0.4458 | 0.00852 | -0.001 | 52.3239
4.5 | 0.5011 | 0.00918 | -0.0005 | 54.5861
5 | 0.552 | 0.01198 | 0.001 | 46.0768

## 54. Re 1M Mach 0.00 (4)
BIGFOIL.COM POLAR EXPORT
NACA M12 (NACA-TR-221)
NACA M12 (NACA-TR-221) |  |  |  | Cl Max: | 1.431 | at alpha= | 13.5 | deg
JavaFoil+Calcfoil stall+Eppler ext transition |  |  |  | L/D Max: | 70.919 | at alpha= | 8 | deg
Re: | 1000000 |  |  | Cd Min: | 0.0089 | at alpha= | -1 | deg
Mach: | 0 |  |  | Cl=0 at alpha= | -1.4491 | deg
|  |  |  | @ Cl=0.1, Cd= | 0.0089797
|  |  |  | @ Cl=0.4, Cd= | 0.0095888
|  |  |  | @ Cl=0.6, Cd= | 0.0096221
alpha (deg) | Cl | Cd | Cm | Cl/Cd
-20 | -0.778 | 0.18422 | 0.006 | -4.222
-19.5 | -0.798 | 0.17608 | 0.006 | -4.534
-19 | -0.818 | 0.16743 | 0.005 | -4.888
-18.5 | -0.837 | 0.16002 | 0.005 | -5.23
-18 | -0.854 | 0.15144 | 0.005 | -5.642
-17.5 | -0.87 | 0.14495 | 0.004 | -6.001
-17 | -0.884 | 0.13742 | 0.004 | -6.43
-16.5 | -0.895 | 0.13066 | 0.003 | -6.849
-16 | -0.904 | 0.12464 | 0.003 | -7.252
-15.5 | -0.91 | 0.11854 | 0.003 | -7.675
-15 | -0.913 | 0.11173 | 0.002 | -8.17
-14.5 | -0.909 | 0.10639 | 0.002 | -8.54
-14 | -0.896 | 0.10079 | 0.002 | -8.89
-13.5 | -0.881 | 0.09543 | 0.001 | -9.23
-13 | -0.864 | 0.09065 | 0.001 | -9.529
-12.5 | -0.844 | 0.0857 | 0 | -9.852
-12 | -0.823 | 0.08132 | 0 | -10.118
-11.5 | -0.799 | 0.07697 | -0.001 | -10.381
-11 | -0.773 | 0.07209 | -0.001 | -10.728
-10.5 | -0.745 | 0.06873 | -0.001 | -10.843
-10 | -0.715 | 0.06483 | -0.002 | -11.037
-9.5 | -0.684 | 0.06132 | -0.002 | -11.149
-9 | -0.65 | 0.05775 | -0.003 | -11.256
-8.5 | -0.615 | 0.05441 | -0.003 | -11.297
-8 | -0.712 | 0.01295 | -0.008 | -54.968
-7.5 | -0.664 | 0.01278 | -0.009 | -51.977
-7 | -0.615 | 0.0127 | -0.01 | -48.446
-6.5 | -0.565 | 0.01239 | -0.011 | -45.583
-6 | -0.513 | 0.01221 | -0.012 | -42.012
-5.5 | -0.46 | 0.01193 | -0.013 | -38.545
-5 | -0.405 | 0.01179 | -0.013 | -34.395
-4.5 | -0.35 | 0.01175 | -0.014 | -29.81
-4 | -0.294 | 0.01162 | -0.015 | -25.322
-3.5 | -0.237 | 0.0115 | -0.016 | -20.651
-3 | -0.18 | 0.01095 | -0.017 | -16.446
-2.5 | -0.122 | 0.01094 | -0.018 | -11.179
-2 | -0.064 | 0.01085 | -0.019 | -5.917
-1.5 | -0.006 | 0.01123 | -0.02 | -0.516
-1 | 0.053 | 0.0089 | -0.021 | 5.938
-0.5 | 0.112 | 0.009 | -0.022 | 12.399
0 | 0.172 | 0.00904 | -0.023 | 18.983
0.5 | 0.231 | 0.00918 | -0.024 | 25.158
1 | 0.29 | 0.00932 | -0.025 | 31.12
1.5 | 0.349 | 0.00939 | -0.026 | 37.175
2 | 0.408 | 0.00962 | -0.027 | 42.476
2.5 | 0.468 | 0.00982 | -0.028 | 47.619
3 | 0.526 | 0.01004 | -0.029 | 52.453
3.5 | 0.585 | 0.00956 | -0.03 | 61.154
4 | 0.643 | 0.0098 | -0.031 | 65.593
4.5 | 0.701 | 0.01247 | -0.032 | 56.162
5 | 0.758 | 0.0128 | -0.033 | 59.21
5.5 | 0.814 | 0.01321 | -0.034 | 61.648
6 | 0.87 | 0.01354 | -0.035 | 64.263
6.5 | 0.925 | 0.01396 | -0.036 | 66.227
7 | 0.979 | 0.01436 | -0.037 | 68.181
7.5 | 1.032 | 0.0148 | -0.038 | 69.714
8 | 1.083 | 0.01527 | -0.039 | 70.919
8.5 | 1.133 | 0.01769 | -0.04 | 64.073
9 | 1.182 | 0.01837 | -0.041 | 64.34
9.5 | 1.229 | 0.01912 | -0.042 | 64.277
10 | 1.249 | 0.02018 | -0.042 | 61.87
10.5 | 1.286 | 0.02147 | -0.043 | 59.883
11 | 1.322 | 0.02261 | -0.044 | 58.469
11.5 | 1.354 | 0.02379 | -0.044 | 56.928
12 | 1.385 | 0.02519 | -0.045 | 54.96
12.5 | 1.411 | 0.02677 | -0.046 | 52.718
13 | 1.426 | 0.02883 | -0.046 | 49.463
13.5 | 1.431 | 0.0313 | -0.047 | 45.735
14 | 1.428 | 0.03452 | -0.047 | 41.355
14.5 | 1.416 | 0.03901 | -0.047 | 36.305
15 | 1.404 | 0.04336 | -0.048 | 32.38
15.5 | 1.22 | 0.11237 | -0.025 | 10.861
16 | 1.212 | 0.11848 | -0.026 | 10.23
16.5 | 1.208 | 0.12171 | -0.031 | 9.927
17 | 1.185 | 0.13106 | -0.027 | 9.04
17.5 | 1.187 | 0.12932 | -0.036 | 9.179
18 | 1.173 | 0.13123 | -0.038 | 8.942
18.5 | 1.152 | 0.13575 | -0.039 | 8.484

## 55. Re 1M Mach 0.00 (5)
BIGFOIL.COM POLAR EXPORT
NACA M12 (NACA-TR-221)
NACA M12 (NACA-TR-221) |  |  |  | Cl Max: | 1.5106 | at alpha= | 16.5 | deg
NF ncrit=5 |  |  |  | L/D Max: | 86.3846 | at alpha= | 5.5 | deg
Re: | 1000000 |  |  | Cd Min: | 0.0059456 | at alpha= | 1 | deg
Mach: | 0 |  |  | Cl=0 at alpha= | -1.5391 | deg
|  |  |  | @ Cl=0.1, Cd= | 0.0075647
|  |  |  | @ Cl=0.4, Cd= | 0.0062664
|  |  |  | @ Cl=0.6, Cd= | 0.0073453
alpha (deg) | Cl | Cd | Cm | Cl/Cd
-17.5 | -0.88729 | 0.13765 | 0.0055069 | -6.4462
-17 | -1.1606 | 0.070618 | -0.035856 | -16.4351
-16.5 | -1.2948 | 0.042464 | -0.054913 | -30.4915
-16 | -1.3115 | 0.036059 | -0.055382 | -36.3695
-15.5 | -1.3147 | 0.031955 | -0.052807 | -41.1433
-15 | -1.3083 | 0.028995 | -0.048727 | -45.121
-14.5 | -1.2926 | 0.026692 | -0.044566 | -48.4272
-14 | -1.2662 | 0.024763 | -0.041455 | -51.1317
-13.5 | -1.2334 | 0.023058 | -0.038961 | -53.4915
-13 | -1.1974 | 0.021522 | -0.036652 | -55.6342
-12.5 | -1.1595 | 0.020145 | -0.034349 | -57.5585
-12 | -1.1202 | 0.018915 | -0.03205 | -59.224
-11.5 | -1.0783 | 0.017806 | -0.030094 | -60.5607
-11 | -1.0314 | 0.016778 | -0.029059 | -61.4707
-10.5 | -0.97809 | 0.015807 | -0.029214 | -61.8777
-10 | -0.9206 | 0.014895 | -0.030107 | -61.8065
-9.5 | -0.86263 | 0.014057 | -0.030953 | -61.3674
-9 | -0.80641 | 0.0133 | -0.031317 | -60.6305
-8.5 | -0.75231 | 0.012629 | -0.031152 | -59.5699
-8 | -0.70047 | 0.01205 | -0.030437 | -58.1318
-7.5 | -0.64993 | 0.011548 | -0.029366 | -56.2799
-7 | -0.5981 | 0.011087 | -0.028476 | -53.9457
-6.5 | -0.54495 | 0.010657 | -0.027906 | -51.1378
-6 | -0.49122 | 0.01027 | -0.027476 | -47.8325
-5.5 | -0.43714 | 0.0099258 | -0.027105 | -44.0408
-5 | -0.38273 | 0.009613 | -0.026795 | -39.8142
-4.5 | -0.32799 | 0.00933 | -0.026536 | -35.1547
-4 | -0.27301 | 0.0090831 | -0.026318 | -30.057
-3.5 | -0.2179 | 0.0088725 | -0.026168 | -24.5592
-3 | -0.16252 | 0.0086875 | -0.026107 | -18.707
-2.5 | -0.10688 | 0.00852 | -0.026111 | -12.5449
-2 | -0.051215 | 0.0083492 | -0.02613 | -6.1341
-1.5 | 0.0043469 | 0.0081408 | -0.02613 | 0.53397
-1 | 0.059109 | 0.0078711 | -0.026063 | 7.5097
-0.5 | 0.11261 | 0.0074702 | -0.025902 | 15.0751
0 | 0.16545 | 0.0068502 | -0.025775 | 24.1531
0.5 | 0.21285 | 0.0061279 | -0.024287 | 34.734
1 | 0.26451 | 0.0059456 | -0.023175 | 44.4877
1.5 | 0.31661 | 0.0059818 | -0.021919 | 52.929
2 | 0.37107 | 0.0061515 | -0.021289 | 60.3217
2.5 | 0.42553 | 0.0063678 | -0.020837 | 66.8252
3 | 0.48112 | 0.0066229 | -0.020789 | 72.6458
3.5 | 0.53848 | 0.0069351 | -0.021283 | 77.6464
4 | 0.59737 | 0.0073248 | -0.022215 | 81.5542
4.5 | 0.6579 | 0.0077953 | -0.023561 | 84.3967
5 | 0.71881 | 0.0083432 | -0.025132 | 86.1554
5.5 | 0.77906 | 0.0090185 | -0.026624 | 86.3846
6 | 0.83763 | 0.0097937 | -0.027898 | 85.5271
6.5 | 0.89493 | 0.010571 | -0.028892 | 84.6577
7 | 0.94976 | 0.0113 | -0.029411 | 84.0509
7.5 | 1.0008 | 0.011949 | -0.029192 | 83.7581
8 | 1.0475 | 0.012602 | -0.028016 | 83.1275
8.5 | 1.0907 | 0.01326 | -0.026061 | 82.2554
9 | 1.1314 | 0.013933 | -0.023697 | 81.2024
9.5 | 1.1713 | 0.014646 | -0.021239 | 79.975
10 | 1.2114 | 0.015417 | -0.018881 | 78.5743
10.5 | 1.2513 | 0.016256 | -0.016614 | 76.9715
11 | 1.2894 | 0.017173 | -0.014226 | 75.0877
11.5 | 1.3239 | 0.018188 | -0.01141 | 72.792
12 | 1.3538 | 0.019342 | -0.008114 | 69.9956
12.5 | 1.3809 | 0.020686 | -0.0048027 | 66.7573
13 | 1.4069 | 0.022273 | -0.0018942 | 63.1654
13.5 | 1.4313 | 0.024157 | 0.00064004 | 59.2479
14 | 1.4531 | 0.026393 | 0.0028733 | 55.0571
14.5 | 1.4719 | 0.029053 | 0.0047331 | 50.6633
15 | 1.4872 | 0.032224 | 0.006115 | 46.1531
15.5 | 1.4989 | 0.035948 | 0.0070769 | 41.6951
16 | 1.5068 | 0.04027 | 0.0076731 | 37.4172
16.5 | 1.5106 | 0.045365 | 0.0076995 | 33.2993
17 | 1.5094 | 0.05144 | 0.006923 | 29.3438
17.5 | 1.503 | 0.058489 | 0.0054244 | 25.6968
18 | 1.4918 | 0.066378 | 0.0034338 | 22.4747
18.5 | 1.476 | 0.075235 | 0.00088334 | 19.618
19 | 1.4543 | 0.085531 | -0.0026735 | 17.0033
19.5 | 1.4274 | 0.097161 | -0.0073049 | 14.6909
20 | 1.3978 | 0.10933 | -0.012634 | 12.7859

## 56. Re 1M Mach 0.00 (6)
BIGFOIL.COM POLAR EXPORT
NACA M12 (NACA-TR-221)
NACA M12 (NACA-TR-221) |  |  |  | Cl Max: | 1.4649 | at alpha= | 16 | deg
NF ncrit=9 |  |  |  | L/D Max: | 101.786 | at alpha= | 5.5 | deg
Re: | 1000000 |  |  | Cd Min: | 0.0052397 | at alpha= | 0 | deg
Mach: | 0 |  |  | Cl=0 at alpha= | -1.5224 | deg
|  |  |  | @ Cl=0.1, Cd= | 0.0053773
|  |  |  | @ Cl=0.4, Cd= | 0.0060835
|  |  |  | @ Cl=0.6, Cd= | 0.0068945
alpha (deg) | Cl | Cd | Cm | Cl/Cd
-16 | -1.156 | 0.055969 | -0.042055 | -20.6538
-15.5 | -1.1886 | 0.043093 | -0.050657 | -27.5831
-15 | -1.2061 | 0.036321 | -0.053571 | -33.207
-14.5 | -1.2075 | 0.032599 | -0.051028 | -37.0418
-14 | -1.2037 | 0.029585 | -0.046241 | -40.6865
-13.5 | -1.1875 | 0.027069 | -0.04244 | -43.8703
-13 | -1.1609 | 0.02495 | -0.039843 | -46.5264
-12.5 | -1.129 | 0.023106 | -0.03761 | -48.8617
-12 | -1.0941 | 0.021468 | -0.035397 | -50.9636
-11.5 | -1.0573 | 0.020007 | -0.033071 | -52.8461
-11 | -1.0198 | 0.018709 | -0.030519 | -54.5085
-10.5 | -0.9819 | 0.017557 | -0.027746 | -55.9266
-10 | -0.9415 | 0.016516 | -0.025293 | -57.0048
-9.5 | -0.8932 | 0.015522 | -0.024366 | -57.5437
-9 | -0.83369 | 0.014535 | -0.025698 | -57.3585
-8.5 | -0.76721 | 0.013576 | -0.028398 | -56.5122
-8 | -0.70137 | 0.012693 | -0.030894 | -55.2565
-7.5 | -0.64061 | 0.011924 | -0.032234 | -53.7263
-7 | -0.58502 | 0.01128 | -0.032266 | -51.8654
-6.5 | -0.5328 | 0.010737 | -0.031463 | -49.6214
-6 | -0.48209 | 0.010273 | -0.030225 | -46.9272
-5.5 | -0.43065 | 0.0098528 | -0.02911 | -43.7082
-5 | -0.37745 | 0.0094577 | -0.028417 | -39.9094
-4.5 | -0.32334 | 0.0091081 | -0.027953 | -35.5006
-4 | -0.26904 | 0.0088135 | -0.027584 | -30.5258
-3.5 | -0.21446 | 0.0085517 | -0.027321 | -25.078
-3 | -0.15953 | 0.0083022 | -0.027145 | -19.2152
-2.5 | -0.10438 | 0.0080293 | -0.02699 | -13.0003
-2 | -0.049539 | 0.0076974 | -0.026793 | -6.4359
-1.5 | 0.0023253 | 0.0070375 | -0.026326 | 0.33041
-1 | 0.052583 | 0.0060915 | -0.025718 | 8.6321
-0.5 | 0.098522 | 0.0053813 | -0.023735 | 18.3082
0 | 0.15136 | 0.0052397 | -0.022582 | 28.8867
0.5 | 0.20446 | 0.0053144 | -0.021374 | 38.4722
1 | 0.25716 | 0.0054891 | -0.020241 | 46.8502
1.5 | 0.31 | 0.005695 | -0.019322 | 54.4335
2 | 0.37367 | 0.0059702 | -0.020926 | 62.5901
2.5 | 0.44493 | 0.0062771 | -0.024277 | 70.8823
3 | 0.517 | 0.0065676 | -0.027847 | 78.7196
3.5 | 0.58856 | 0.0068461 | -0.031348 | 85.9704
4 | 0.65972 | 0.0071474 | -0.03484 | 92.3018
4.5 | 0.72921 | 0.0074946 | -0.038087 | 97.2981
5 | 0.79362 | 0.0078919 | -0.040397 | 100.5609
5.5 | 0.85055 | 0.0083562 | -0.041195 | 101.7864
6 | 0.89876 | 0.0089282 | -0.040285 | 100.6658
6.5 | 0.93962 | 0.0096907 | -0.037885 | 96.9609
7 | 0.97652 | 0.010564 | -0.034759 | 92.4356
7.5 | 1.0137 | 0.011413 | -0.031597 | 88.8151
8 | 1.0524 | 0.012173 | -0.028707 | 86.4524
8.5 | 1.092 | 0.012927 | -0.026045 | 84.475
9 | 1.1319 | 0.013728 | -0.023547 | 82.4494
9.5 | 1.1722 | 0.014553 | -0.021196 | 80.5474
10 | 1.2125 | 0.015417 | -0.01891 | 78.6441
10.5 | 1.2517 | 0.016343 | -0.016563 | 76.5862
11 | 1.2882 | 0.017352 | -0.013926 | 74.24
11.5 | 1.32 | 0.018478 | -0.0107 | 71.4351
12 | 1.3465 | 0.019781 | -0.0069393 | 68.0696
12.5 | 1.3704 | 0.021333 | -0.0033141 | 64.2393
13 | 1.3933 | 0.023198 | -0.00024273 | 60.0615
13.5 | 1.4142 | 0.02544 | 0.0023862 | 55.5913
14 | 1.4321 | 0.028131 | 0.0046235 | 50.9072
14.5 | 1.4462 | 0.031361 | 0.0063495 | 46.1137
15 | 1.4563 | 0.035193 | 0.0075277 | 41.3807
15.5 | 1.4626 | 0.039654 | 0.0082461 | 36.8829
16 | 1.4649 | 0.044865 | 0.0083954 | 32.6523
16.5 | 1.463 | 0.051013 | 0.007758 | 28.6785
17 | 1.4561 | 0.05817 | 0.0063244 | 25.0327
17.5 | 1.4444 | 0.06629 | 0.0042488 | 21.7888
18 | 1.4278 | 0.075434 | 0.0015076 | 18.9277
18.5 | 1.4073 | 0.085658 | -0.0021003 | 16.4298
19 | 1.3857 | 0.096472 | -0.0063969 | 14.3642
19.5 | 1.3648 | 0.10731 | -0.011149 | 12.7185
20 | 1.3453 | 0.11799 | -0.016527 | 11.4015

## 57. Re 1M Mach 0.00 (7)
BIGFOIL.COM POLAR EXPORT
NACA M12 (NACA-TR-221)
NACA M12 (NACA-TR-221) |  |  |  | Cl Max: | 1.422 | at alpha= | 16 | deg
NF ncrit=12 |  |  |  | L/D Max: | 107.693 | at alpha= | 5.5 | deg
Re: | 1000000 |  |  | Cd Min: | 0.0050348 | at alpha= | -0.5 | deg
Mach: | 0 |  |  | Cl=0 at alpha= | -1.448 | deg
|  |  |  | @ Cl=0.1, Cd= | 0.005047
|  |  |  | @ Cl=0.4, Cd= | 0.0062443
|  |  |  | @ Cl=0.6, Cd= | 0.0068337
alpha (deg) | Cl | Cd | Cm | Cl/Cd
-9 | -0.84516 | 0.016351 | -0.022953 | -51.6875
-8.5 | -0.78867 | 0.015244 | -0.023829 | -51.7376
-8 | -0.72089 | 0.014137 | -0.027023 | -50.9926
-7.5 | -0.65007 | 0.013084 | -0.030761 | -49.6825
-7 | -0.58208 | 0.012149 | -0.033698 | -47.9138
-6.5 | -0.52231 | 0.011367 | -0.034724 | -45.9514
-6 | -0.4702 | 0.010722 | -0.033876 | -43.8546
-5.5 | -0.42081 | 0.010184 | -0.032195 | -41.3221
-5 | -0.37079 | 0.0097176 | -0.030541 | -38.1566
-4.5 | -0.31867 | 0.0092773 | -0.029464 | -34.3496
-4 | -0.26506 | 0.0088731 | -0.028829 | -29.8724
-3.5 | -0.21088 | 0.0085299 | -0.028357 | -24.7223
-3 | -0.15665 | 0.0082089 | -0.02796 | -19.0835
-2.5 | -0.1023 | 0.007846 | -0.027622 | -13.0389
-2 | -0.050742 | 0.0071404 | -0.026967 | -7.1062
-1.5 | -0.0046396 | 0.0057781 | -0.025755 | -0.80296
-1 | 0.039978 | 0.0051364 | -0.023392 | 7.7832
-0.5 | 0.0936 | 0.0050348 | -0.022159 | 18.5906
0 | 0.14733 | 0.0051375 | -0.020832 | 28.6774
0.5 | 0.19825 | 0.0053317 | -0.019133 | 37.1838
1 | 0.25648 | 0.0056261 | -0.019352 | 45.5871
1.5 | 0.33327 | 0.0059952 | -0.023813 | 55.5898
2 | 0.41334 | 0.0062941 | -0.029036 | 65.6713
2.5 | 0.4923 | 0.0065285 | -0.034015 | 75.4087
3 | 0.56886 | 0.0067456 | -0.038552 | 84.33
3.5 | 0.64076 | 0.0069489 | -0.042202 | 92.2101
4 | 0.70643 | 0.0071505 | -0.044614 | 98.7943
4.5 | 0.76494 | 0.0073804 | -0.045583 | 103.6444
5 | 0.81633 | 0.0076603 | -0.045068 | 106.5667
5.5 | 0.86144 | 0.007999 | -0.043254 | 107.6935
6 | 0.90313 | 0.0084309 | -0.04071 | 107.1213
6.5 | 0.94253 | 0.0090247 | -0.037846 | 104.4392
7 | 0.97967 | 0.0098928 | -0.034711 | 99.0285
7.5 | 1.016 | 0.010928 | -0.031627 | 92.974
8 | 1.0541 | 0.011928 | -0.028758 | 88.3726
8.5 | 1.0935 | 0.012816 | -0.026086 | 85.3238
9 | 1.1324 | 0.013735 | -0.023422 | 82.4515
9.5 | 1.1714 | 0.01468 | -0.020791 | 79.7989
10 | 1.2101 | 0.015651 | -0.018199 | 77.3199
10.5 | 1.2471 | 0.016692 | -0.01546 | 74.7106
11 | 1.28 | 0.017841 | -0.012252 | 71.7434
11.5 | 1.3068 | 0.019154 | -0.0083149 | 68.2247
12 | 1.3286 | 0.020714 | -0.0040796 | 64.1422
12.5 | 1.3489 | 0.02261 | -0.00035933 | 59.662
13 | 1.368 | 0.024918 | 0.0026887 | 54.8992
13.5 | 1.3846 | 0.027701 | 0.0051487 | 49.9824
14 | 1.3984 | 0.031001 | 0.0069271 | 45.107
14.5 | 1.4092 | 0.034811 | 0.0080279 | 40.4807
15 | 1.417 | 0.039103 | 0.0086912 | 36.2387
15.5 | 1.4216 | 0.043934 | 0.0089919 | 32.3573
16 | 1.422 | 0.049457 | 0.0087674 | 28.7527
16.5 | 1.4179 | 0.055803 | 0.0079159 | 25.409
17 | 1.4096 | 0.063013 | 0.0064859 | 22.3706
20 | 1.3419 | 0.11839 | -0.011855 | 11.334

## 58. Re 1M Mach 0.10 (1)
BIGFOIL.COM POLAR EXPORT
NACA M12 (NACA-TR-221)
NACA M12 (NACA-TR-221) |  |  |  | Cl Max: | 1.424 | at alpha= | 13.5 | deg
JavaFoil+Calcfoil stall+Eppler ext transition |  |  |  | L/D Max: | 70.941 | at alpha= | 8 | deg
Re: | 1000000 |  |  | Cd Min: | 0.00894 | at alpha= | -1 | deg
Mach: | 0.1 |  |  | Cl=0 at alpha= | -1.4491 | deg
|  |  |  | @ Cl=0.1, Cd= | 0.0089639
|  |  |  | @ Cl=0.4, Cd= | 0.0095663
|  |  |  | @ Cl=0.6, Cd= | 0.0095859
alpha (deg) | Cl | Cd | Cm | Cl/Cd
-20 | -0.729 | 0.18809 | 0.006 | -3.873
-19.5 | -0.753 | 0.17985 | 0.006 | -4.186
-19 | -0.776 | 0.1711 | 0.005 | -4.536
-18.5 | -0.799 | 0.1636 | 0.005 | -4.881
-18 | -0.819 | 0.15512 | 0.005 | -5.282
-17.5 | -0.838 | 0.14691 | 0.004 | -5.708
-17 | -0.856 | 0.14038 | 0.004 | -6.097
-16.5 | -0.871 | 0.13263 | 0.003 | -6.565
-16 | -0.883 | 0.12644 | 0.003 | -6.984
-15.5 | -0.892 | 0.11953 | 0.003 | -7.465
-15 | -0.898 | 0.11338 | 0.002 | -7.924
-14.5 | -0.897 | 0.10777 | 0.002 | -8.321
-14 | -0.886 | 0.10198 | 0.002 | -8.689
-13.5 | -0.873 | 0.09636 | 0.001 | -9.056
-13 | -0.857 | 0.09085 | 0.001 | -9.435
-12.5 | -0.839 | 0.08613 | 0 | -9.743
-12 | -0.819 | 0.08165 | 0 | -10.03
-11.5 | -0.796 | 0.07713 | -0.001 | -10.326
-11 | -0.772 | 0.07247 | -0.001 | -10.648
-10.5 | -0.745 | 0.06893 | -0.001 | -10.802
-10 | -0.715 | 0.06512 | -0.002 | -10.983
-9.5 | -0.684 | 0.06147 | -0.002 | -11.13
-9 | -0.651 | 0.05798 | -0.003 | -11.227
-8.5 | -0.616 | 0.05467 | -0.003 | -11.268
-8 | -0.579 | 0.05158 | -0.004 | -11.232
-7.5 | -0.666 | 0.01279 | -0.009 | -52.12
-7 | -0.617 | 0.01271 | -0.01 | -48.58
-6.5 | -0.567 | 0.0125 | -0.011 | -45.353
-6 | -0.515 | 0.01222 | -0.012 | -42.133
-5.5 | -0.462 | 0.01193 | -0.013 | -38.686
-5 | -0.407 | 0.01175 | -0.014 | -34.66
-4.5 | -0.352 | 0.01186 | -0.015 | -29.657
-4 | -0.296 | 0.01173 | -0.016 | -25.189
-3.5 | -0.239 | 0.01157 | -0.017 | -20.614
-3 | -0.181 | 0.01107 | -0.018 | -16.356
-2.5 | -0.123 | 0.01091 | -0.019 | -11.271
-2 | -0.065 | 0.0108 | -0.02 | -5.975
-1.5 | -0.006 | 0.01118 | -0.021 | -0.521
-1 | 0.053 | 0.00894 | -0.022 | 5.943
-0.5 | 0.112 | 0.00897 | -0.023 | 12.507
0 | 0.173 | 0.00908 | -0.024 | 19.01
0.5 | 0.232 | 0.00918 | -0.025 | 25.271
1 | 0.292 | 0.00929 | -0.026 | 31.367
1.5 | 0.351 | 0.00945 | -0.027 | 37.136
2 | 0.41 | 0.00959 | -0.028 | 42.794
2.5 | 0.47 | 0.00984 | -0.029 | 47.725
3 | 0.529 | 0.01011 | -0.03 | 52.313
3.5 | 0.588 | 0.00953 | -0.031 | 61.641
4 | 0.646 | 0.0098 | -0.032 | 65.957
4.5 | 0.704 | 0.01248 | -0.033 | 56.392
5 | 0.761 | 0.01287 | -0.034 | 59.16
5.5 | 0.818 | 0.01321 | -0.035 | 61.93
6 | 0.874 | 0.01356 | -0.036 | 64.44
6.5 | 0.929 | 0.01399 | -0.037 | 66.418
7 | 0.983 | 0.01443 | -0.038 | 68.111
7.5 | 1.036 | 0.01485 | -0.039 | 69.773
8 | 1.087 | 0.01533 | -0.04 | 70.941
8.5 | 1.138 | 0.01779 | -0.041 | 63.928
9 | 1.186 | 0.01851 | -0.042 | 64.08
9.5 | 1.233 | 0.0192 | -0.042 | 64.217
10 | 1.251 | 0.02046 | -0.042 | 61.124
10.5 | 1.288 | 0.02177 | -0.043 | 59.158
11 | 1.323 | 0.02289 | -0.044 | 57.788
11.5 | 1.355 | 0.02423 | -0.045 | 55.914
12 | 1.383 | 0.02564 | -0.045 | 53.945
12.5 | 1.409 | 0.02725 | -0.046 | 51.706
13 | 1.422 | 0.02949 | -0.047 | 48.227
13.5 | 1.424 | 0.03215 | -0.047 | 44.279
14 | 1.413 | 0.03625 | -0.047 | 38.982
14.5 | 1.391 | 0.04291 | -0.047 | 32.425
15 | 1.369 | 0.0496 | -0.047 | 27.598
15.5 | 1.223 | 0.10785 | -0.032 | 11.34
16 | 1.194 | 0.11941 | -0.026 | 9.999
16.5 | 1.178 | 0.12593 | -0.026 | 9.357
17 | 1.166 | 0.13006 | -0.031 | 8.963
17.5 | 1.153 | 0.13406 | -0.035 | 8.601
18 | 1.127 | 0.14129 | -0.035 | 7.977
18.5 | 1.104 | 0.14313 | -0.037 | 7.713

## 59. Re 1M Mach 0.25 (1)
BIGFOIL.COM POLAR EXPORT
NACA M12 (NACA-TR-221)
NACA M12 (NACA-TR-221) |  |  |  | Cl Max: | 1.381 | at alpha= | 12.5 | deg
JavaFoil+Calcfoil stall+Eppler ext transition |  |  |  | L/D Max: | 70.424 | at alpha= | 8 | deg
Re: | 1000000 |  |  | Cd Min: | 0.00902 | at alpha= | -1 | deg
Mach: | 0.25 |  |  | Cl=0 at alpha= | -1.4508 | deg
|  |  |  | @ Cl=0.1, Cd= | 0.0090425
|  |  |  | @ Cl=0.4, Cd= | 0.0095907
|  |  |  | @ Cl=0.6, Cd= | 0.0096507
alpha (deg) | Cl | Cd | Cm | Cl/Cd
-18.5 | -0.44 | 0.22088 | 0.005 | -1.992
-18 | -0.5 | 0.19768 | 0.005 | -2.528
-17.5 | -0.555 | 0.17464 | 0.004 | -3.179
-17 | -0.608 | 0.16188 | 0.004 | -3.753
-16.5 | -0.656 | 0.15048 | 0.003 | -4.358
-16 | -0.7 | 0.14094 | 0.003 | -4.964
-15.5 | -0.739 | 0.13183 | 0.003 | -5.602
-15 | -0.772 | 0.12373 | 0.002 | -6.237
-14.5 | -0.792 | 0.1165 | 0.002 | -6.802
-14 | -0.798 | 0.1092 | 0.002 | -7.31
-13.5 | -0.8 | 0.10238 | 0.001 | -7.815
-13 | -0.798 | 0.09605 | 0.001 | -8.311
-12.5 | -0.792 | 0.09047 | 0 | -8.758
-12 | -0.783 | 0.08529 | 0 | -9.178
-11.5 | -0.769 | 0.08018 | -0.001 | -9.595
-11 | -0.753 | 0.07489 | -0.001 | -10.051
-10.5 | -0.732 | 0.07082 | -0.001 | -10.337
-10 | -0.709 | 0.06677 | -0.002 | -10.612
-9.5 | -0.682 | 0.06283 | -0.002 | -10.853
-9 | -0.652 | 0.05926 | -0.003 | -11.008
-8.5 | -0.62 | 0.05561 | -0.003 | -11.153
-8 | -0.585 | 0.05243 | -0.004 | -11.164
-7.5 | -0.549 | 0.04971 | -0.004 | -11.034
-7 | -0.628 | 0.01311 | -0.01 | -47.889
-6.5 | -0.578 | 0.01264 | -0.011 | -45.69
-6 | -0.526 | 0.01235 | -0.012 | -42.57
-5.5 | -0.472 | 0.01215 | -0.013 | -38.855
-5 | -0.417 | 0.01184 | -0.014 | -35.205
-4.5 | -0.36 | 0.01195 | -0.015 | -30.17
-4 | -0.303 | 0.01182 | -0.016 | -25.643
-3.5 | -0.245 | 0.01165 | -0.017 | -21.016
-3 | -0.186 | 0.01111 | -0.018 | -16.719
-2.5 | -0.126 | 0.01096 | -0.019 | -11.521
-2 | -0.066 | 0.01084 | -0.02 | -6.112
-1.5 | -0.006 | 0.01124 | -0.021 | -0.532
-1 | 0.055 | 0.00902 | -0.022 | 6.049
-0.5 | 0.115 | 0.00905 | -0.023 | 12.738
0 | 0.177 | 0.00915 | -0.024 | 19.379
0.5 | 0.238 | 0.00924 | -0.025 | 25.81
1 | 0.3 | 0.0094 | -0.026 | 31.874
1.5 | 0.361 | 0.00945 | -0.027 | 38.15
2 | 0.422 | 0.00967 | -0.028 | 43.601
2.5 | 0.483 | 0.00994 | -0.029 | 48.57
3 | 0.543 | 0.01023 | -0.03 | 53.152
3.5 | 0.604 | 0.00961 | -0.031 | 62.807
4 | 0.664 | 0.00988 | -0.033 | 67.193
4.5 | 0.723 | 0.01272 | -0.034 | 56.836
5 | 0.782 | 0.01306 | -0.035 | 59.851
5.5 | 0.839 | 0.0134 | -0.036 | 62.632
6 | 0.896 | 0.01386 | -0.037 | 64.68
6.5 | 0.952 | 0.01425 | -0.038 | 66.83
7 | 1.007 | 0.01474 | -0.039 | 68.269
7.5 | 1.06 | 0.01524 | -0.04 | 69.532
8 | 1.111 | 0.01577 | -0.041 | 70.424
8.5 | 1.16 | 0.01851 | -0.042 | 62.683
9 | 1.191 | 0.01951 | -0.042 | 61.043
9.5 | 1.225 | 0.0207 | -0.043 | 59.155
10 | 1.262 | 0.02171 | -0.043 | 58.122
10.5 | 1.294 | 0.02328 | -0.044 | 55.6
11 | 1.323 | 0.02474 | -0.045 | 53.479
11.5 | 1.128 | 0.07972 | -0.022 | 14.143
12 | 1.368 | 0.02826 | -0.046 | 48.416
12.5 | 1.381 | 0.03093 | -0.047 | 44.652
13 | 1.365 | 0.03642 | -0.046 | 37.487
13.5 | 1.176 | 0.09437 | -0.025 | 12.46
14 | 1.163 | 0.1002 | -0.024 | 11.606
14.5 | 1.143 | 0.10746 | -0.025 | 10.635
15 | 1.115 | 0.11307 | -0.025 | 9.862
15.5 | 1.08 | 0.12086 | -0.025 | 8.934
16 | 1.04 | 0.12916 | -0.028 | 8.056
16.5 | 0.993 | 0.1375 | -0.03 | 7.221
17 | 0.936 | 0.14907 | -0.03 | 6.282
17.5 | 0.873 | 0.15941 | -0.029 | 5.479

## 60. Re 1M Mach 0.50 (1)
BIGFOIL.COM POLAR EXPORT
NACA M12 (NACA-TR-221)
NACA M12 (NACA-TR-221) |  |  |  | Cl Max: | 1.174 | at alpha= | 20 | deg
JavaFoil+Calcfoil stall+Eppler ext transition |  |  |  | L/D Max: | 68.07 | at alpha= | 3.5 | deg
Re: | 1000000 |  |  | Cd Min: | 0.00927 | at alpha= | -0.5 | deg
Mach: | 0.5 |  |  | Cl=0 at alpha= | -1.4485 | deg
|  |  |  | @ Cl=0.1, Cd= | 0.01017
|  |  |  | @ Cl=0.4, Cd= | 0.0098334
|  |  |  | @ Cl=0.6, Cd= | 0.01076
alpha (deg) | Cl | Cd | Cm | Cl/Cd
-20 | -0.985 | 0.20004 | 0.009 | -4.926
-19.5 | -0.96 | 0.19571 | 0.008 | -4.906
-19 | -0.935 | 0.18 | 0.008 | -5.195
-18.5 | -0.909 | 0.18262 | 0.007 | -4.979
-18 | -0.884 | 0.17631 | 0.007 | -5.013
-17.5 | -0.859 | 0.16254 | 0.006 | -5.282
-17 | -0.833 | 0.15925 | 0.006 | -5.231
-16.5 | -0.808 | 0.15758 | 0.005 | -5.129
-16 | -0.78 | 0.16034 | 0.004 | -4.867
-15.5 | -0.753 | 0.15056 | 0.004 | -5.002
-15 | -0.727 | 0.14779 | 0.003 | -4.917
-14.5 | -0.7 | 0.14411 | 0.003 | -4.858
-14 | -0.674 | 0.12998 | 0.002 | -5.187
-13.5 | -0.648 | 0.12496 | 0.001 | -5.184
-13 | -0.621 | 0.11945 | 0.001 | -5.203
-12.5 | -0.595 | 0.11556 | 0 | -5.151
-12 | -0.569 | 0.11189 | 0 | -5.084
-11.5 | -0.541 | 0.11411 | -0.001 | -4.742
-11 | -0.514 | 0.10728 | -0.001 | -4.792
-10.5 | -0.488 | 0.10609 | -0.002 | -4.596
-10 | -0.461 | 0.10318 | -0.002 | -4.469
-9.5 | -0.435 | 0.08946 | -0.003 | -4.861
-9 | -0.408 | 0.0815 | -0.003 | -5.011
-8.5 | -0.382 | 0.08055 | -0.004 | -4.74
-8 | -0.355 | 0.07411 | -0.004 | -4.791
-7.5 | -0.446 | 0.05978 | -0.005 | -7.467
-7 | -0.487 | 0.05291 | -0.005 | -9.202
-6.5 | -0.475 | 0.04898 | -0.006 | -9.701
-6 | -0.447 | 0.04514 | -0.006 | -9.904
-5.5 | -0.41 | 0.04218 | -0.007 | -9.718
-5 | -0.452 | 0.01219 | -0.016 | -37.082
-4.5 | -0.395 | 0.01184 | -0.017 | -33.322
-4 | -0.334 | 0.01159 | -0.018 | -28.81
-3.5 | -0.271 | 0.01178 | -0.019 | -23.004
-3 | -0.206 | 0.01158 | -0.02 | -17.815
-2.5 | -0.14 | 0.01101 | -0.021 | -12.765
-2 | -0.074 | 0.01084 | -0.022 | -6.813
-1.5 | -0.007 | 0.01136 | -0.024 | -0.587
-1 | 0.061 | 0.01138 | -0.025 | 5.351
-0.5 | 0.129 | 0.00927 | -0.026 | 13.892
0 | 0.198 | 0.00933 | -0.027 | 21.232
0.5 | 0.266 | 0.00948 | -0.028 | 28.112
1 | 0.335 | 0.00969 | -0.029 | 34.53
1.5 | 0.403 | 0.00984 | -0.031 | 40.943
2 | 0.471 | 0.01008 | -0.032 | 46.759
2.5 | 0.539 | 0.01041 | -0.033 | 51.783
3 | 0.607 | 0.0108 | -0.034 | 56.21
3.5 | 0.674 | 0.0099 | -0.035 | 68.07
4 | 0.74 | 0.01283 | -0.036 | 57.673
4.5 | 0.805 | 0.0133 | -0.037 | 60.476
5 | 0.868 | 0.0138 | -0.039 | 62.906
5.5 | 0.929 | 0.01435 | -0.04 | 64.765
6 | 0.988 | 0.015 | -0.041 | 65.866
6.5 | 1.032 | 0.01858 | -0.042 | 55.519
7 | 1.071 | 0.01971 | -0.042 | 54.328
7.5 | 1.109 | 0.02095 | -0.043 | 52.961
8 | 1.139 | 0.02237 | -0.044 | 50.905
8.5 | 1.154 | 0.02403 | -0.045 | 48
9 | 0.961 | 0.06143 | -0.022 | 15.643
9.5 | 0.923 | 0.06831 | -0.022 | 13.511
10 | 0.626 | 0.08924 | -0.023 | 7.016
10.5 | 0.653 | 0.09297 | -0.023 | 7.024
11 | 0.679 | 0.10924 | -0.023 | 6.219
11.5 | 0.706 | 0.11223 | -0.023 | 6.294
12 | 0.733 | 0.11622 | -0.024 | 6.31
12.5 | 0.761 | 0.12054 | -0.025 | 6.311
13 | 0.79 | 0.12691 | -0.029 | 6.228
13.5 | 0.817 | 0.13729 | -0.029 | 5.954
14 | 0.845 | 0.13374 | -0.03 | 6.318
14.5 | 0.872 | 0.1387 | -0.031 | 6.287
15 | 0.9 | 0.14694 | -0.033 | 6.125
15.5 | 0.929 | 0.15411 | -0.035 | 6.03
16 | 0.959 | 0.16314 | -0.037 | 5.88
16.5 | 0.983 | 0.1601 | -0.036 | 6.14
17 | 1.01 | 0.16449 | -0.037 | 6.138
17.5 | 1.036 | 0.17834 | -0.037 | 5.809
18 | 1.064 | 0.17574 | -0.039 | 6.054
18.5 | 1.092 | 0.18997 | -0.04 | 5.749
19 | 1.124 | 0.19597 | -0.043 | 5.735
19.5 | 1.148 | 0.19071 | -0.042 | 6.017
20 | 1.174 | 0.20411 | -0.043 | 5.75

## 61. Re 2M Mach 0.00 (1)
BIGFOIL.COM POLAR EXPORT
NACA M12 (NACA-TR-221)
NACA M12 (NACA-TR-221) |  |  |  | Cl Max: | 0.5032 | at alpha= | 4.5 | deg
XFOIL ncrit=9 |  |  |  | L/D Max: | 61.9704 | at alpha= | 4.5 | deg
Re: | 2000000 |  |  | Cd Min: | 0.00503 | at alpha= | 0 | deg
Mach: | 0 |  |  | Cl=0 at alpha= | -0.023764 | deg
|  |  |  | @ Cl=0.1, Cd= | 0.0060231
|  |  |  | @ Cl=0.4, Cd= | 0.0069668
|  |  |  | @ Cl=0.6, Cd= | 0.00812
alpha (deg) | Cl | Cd | Cm | Cl/Cd
-4.5 | -0.4984 | 0.00855 | -0.0008 | -58.2924
-4 | -0.4439 | 0.00743 | -0.0003 | -59.7443
-3.5 | -0.3881 | 0.00696 | 0.0001 | -55.7615
-3 | -0.3332 | 0.00663 | 0.0005 | -50.2564
-2.5 | -0.2796 | 0.00641 | 0.001 | -43.6193
-1.5 | -0.1498 | 0.00608 | -0.0031 | -24.6382
-1 | -0.1029 | 0.00626 | -0.0006 | -16.4377
-0.5 | -0.0501 | 0.00537 | -0.0005 | -9.3296
0 | 0.0025 | 0.00503 | -0.0007 | 0.49702
0.5 | 0.055 | 0.0053 | -0.0008 | 10.3774
1 | 0.1079 | 0.00615 | -0.0008 | 17.5447
1.5 | 0.1543 | 0.00613 | 0.0018 | 25.1713
2 | 0.2261 | 0.00628 | -0.0019 | 36.0032
2.5 | 0.2824 | 0.0065 | -0.0021 | 43.4462
3 | 0.3366 | 0.00665 | -0.0017 | 50.6165
3.5 | 0.3919 | 0.00691 | -0.0015 | 56.7149
4 | 0.4475 | 0.0073 | -0.0013 | 61.3014
4.5 | 0.5032 | 0.00812 | -0.0007 | 61.9704

## 62. Re 2M Mach 0.00 (2)
BIGFOIL.COM POLAR EXPORT
NACA M12 (NACA-TR-221)
NACA M12 (NACA-TR-221) |  |  |  | Cl Max: | 0.7727 | at alpha= | 8 | deg
XFOIL ncrit=5 |  |  |  | L/D Max: | 62.6933 | at alpha= | 4.5 | deg
Re: | 2000000 |  |  | Cd Min: | 0.00646 | at alpha= | -2 | deg
Mach: | 0 |  |  | Cl=0 at alpha= | -0.021024 | deg
|  |  |  | @ Cl=0.1, Cd= | 0.0075023
|  |  |  | @ Cl=0.4, Cd= | 0.0071588
|  |  |  | @ Cl=0.6, Cd= | 0.010938
alpha (deg) | Cl | Cd | Cm | Cl/Cd
-8.5 | -0.7304 | 0.08102 | 0.0146 | -9.0151
-8 | -0.737 | 0.06608 | -0.0007 | -11.1531
-7.5 | -0.7296 | 0.05214 | -0.0069 | -13.9931
-7 | -0.7127 | 0.03832 | -0.0079 | -18.5986
-6.5 | -0.6868 | 0.02475 | -0.0056 | -27.7495
-6 | -0.6508 | 0.0156 | -0.003 | -41.7179
-5.5 | -0.6026 | 0.01176 | -0.0017 | -51.2415
-5 | -0.5506 | 0.00998 | -0.0012 | -55.1703
-4.5 | -0.4975 | 0.00862 | -0.0007 | -57.7146
-4 | -0.4434 | 0.00753 | -0.0002 | -58.8845
-3 | -0.3224 | 0.00671 | -0.002 | -48.0477
-2.5 | -0.2663 | 0.00656 | -0.0018 | -40.5945
-2 | -0.2138 | 0.00646 | -0.0008 | -33.096
-1.5 | -0.1616 | 0.00663 | 0.0001 | -24.3741
-1 | -0.1081 | 0.0074 | 0.0002 | -14.6081
-0.5 | -0.0524 | 0.00748 | -0.0001 | -7.0053
0 | 0.0023 | 0.00761 | -0.0006 | 0.30223
0.5 | 0.057 | 0.00751 | -0.0012 | 7.5899
1 | 0.1128 | 0.0075 | -0.0014 | 15.04
1.5 | 0.1667 | 0.00672 | -0.0015 | 24.8065
2 | 0.2183 | 0.00646 | -0.0005 | 33.7926
2.5 | 0.2704 | 0.00656 | 0.0005 | 41.2195
3 | 0.327 | 0.00676 | 0.0005 | 48.3728
3.5 | 0.3906 | 0.00708 | -0.0013 | 55.1695
4.5 | 0.5028 | 0.00802 | -0.0009 | 62.6933
5 | 0.557 | 0.00932 | -0.0003 | 59.7639
5.5 | 0.6091 | 0.01128 | 0.0006 | 53.9982
6 | 0.6607 | 0.01299 | 0.0009 | 50.8622
6.5 | 0.7062 | 0.01732 | 0.0021 | 40.7737
8 | 0.7727 | 0.05532 | 0.005 | 13.9678

## 63. Re 2M Mach 0.00 (3)
BIGFOIL.COM POLAR EXPORT
NACA M12 (NACA-TR-221)
NACA M12 (NACA-TR-221) |  |  |  | Cl Max: | 0.7064 | at alpha= | 6.5 | deg
XFOIL ncrit=12 |  |  |  | L/D Max: | 61.8232 | at alpha= | 4 | deg
Re: | 2000000 |  |  | Cd Min: | 0.00358 | at alpha= | 0 | deg
Mach: | 0 |  |  | Cl=0 at alpha= | -0.026531 | deg
|  |  |  | @ Cl=0.1, Cd= | 0.0058046
|  |  |  | @ Cl=0.4, Cd= | 0.0069494
|  |  |  | @ Cl=0.6, Cd= | 0.027151
alpha (deg) | Cl | Cd | Cm | Cl/Cd
-4 | -0.4442 | 0.00746 | -0.0004 | -59.5442
-3 | -0.3331 | 0.00665 | 0.0005 | -50.0902
-2.5 | -0.2796 | 0.00641 | 0.001 | -43.6193
-2 | -0.2284 | 0.00626 | 0.0021 | -36.4856
-1 | -0.0932 | 0.0058 | -0.0033 | -16.069
-0.5 | -0.0464 | 0.00399 | -0.0022 | -11.6291
0 | 0.0026 | 0.00358 | -0.0007 | 0.72626
0.5 | 0.0513 | 0.00391 | 0.0008 | 13.1202
1 | 0.098 | 0.0058 | 0.0019 | 16.8966
1.5 | 0.1717 | 0.00597 | -0.0021 | 28.7605
2 | 0.231 | 0.00618 | -0.003 | 37.3786
2.5 | 0.2825 | 0.00643 | -0.0021 | 43.9347
3 | 0.3366 | 0.00663 | -0.0017 | 50.7692
3.5 | 0.3919 | 0.0069 | -0.0015 | 56.7971
4 | 0.4476 | 0.00724 | -0.0013 | 61.8232
4.5 | 0.5033 | 0.00824 | -0.0006 | 61.0801
5.5 | 0.5866 | 0.02874 | 0.0055 | 20.4106
6 | 0.6507 | 0.02114 | 0.0041 | 30.7805
6.5 | 0.7064 | 0.01899 | 0.0033 | 37.1985

## 64. Re 2M Mach 0.00 (4)
BIGFOIL.COM POLAR EXPORT
NACA M12 (NACA-TR-221)
NACA M12 (NACA-TR-221) |  |  |  | Cl Max: | 1.452 | at alpha= | 14 | deg
JavaFoil+Calcfoil stall+Eppler ext transition |  |  |  | L/D Max: | 78.193 | at alpha= | 8 | deg
Re: | 2000000 |  |  | Cd Min: | 0.00815 | at alpha= | 0 | deg
Mach: | 0 |  |  | Cl=0 at alpha= | -1.4491 | deg
|  |  |  | @ Cl=0.1, Cd= | 0.0081759
|  |  |  | @ Cl=0.4, Cd= | 0.0085456
|  |  |  | @ Cl=0.6, Cd= | 0.0090043
alpha (deg) | Cl | Cd | Cm | Cl/Cd
-16 | -0.905 | 0.11792 | 0.003 | -7.673
-15.5 | -0.911 | 0.11215 | 0.003 | -8.121
-15 | -0.914 | 0.10608 | 0.002 | -8.615
-14.5 | -0.91 | 0.10105 | 0.002 | -9.001
-14 | -0.897 | 0.09622 | 0.002 | -9.322
-13.5 | -0.882 | 0.09094 | 0.001 | -9.697
-13 | -0.868 | 0.0857 | 0.001 | -10.124
-12.5 | -0.848 | 0.08064 | 0 | -10.517
-12 | -0.831 | 0.07484 | 0 | -11.109
-11.5 | -0.808 | 0.07023 | -0.001 | -11.506
-11 | -0.924 | 0.01844 | -0.002 | -50.129
-10.5 | -0.901 | 0.01672 | -0.003 | -53.929
-10 | -0.881 | 0.01354 | -0.004 | -65.07
-9.5 | -0.842 | 0.0131 | -0.005 | -64.313
-9 | -0.801 | 0.01304 | -0.006 | -61.407
-8.5 | -0.757 | 0.01234 | -0.007 | -61.381
-8 | -0.712 | 0.01231 | -0.008 | -57.836
-7.5 | -0.665 | 0.01182 | -0.009 | -56.217
-7 | -0.616 | 0.01171 | -0.01 | -52.569
-6.5 | -0.565 | 0.01146 | -0.011 | -49.317
-6 | -0.513 | 0.01128 | -0.012 | -45.483
-5.5 | -0.46 | 0.01109 | -0.013 | -41.442
-5 | -0.406 | 0.01081 | -0.013 | -37.501
-4.5 | -0.35 | 0.01092 | -0.014 | -32.082
-4 | -0.294 | 0.01079 | -0.015 | -27.269
-3.5 | -0.237 | 0.01069 | -0.016 | -22.216
-3 | -0.18 | 0.01027 | -0.017 | -17.535
-2.5 | -0.122 | 0.01021 | -0.018 | -11.986
-2 | -0.064 | 0.0102 | -0.019 | -6.296
-1.5 | -0.006 | 0.01056 | -0.02 | -0.549
-1 | 0.053 | 0.00816 | -0.021 | 6.478
-0.5 | 0.112 | 0.00818 | -0.022 | 13.645
0 | 0.172 | 0.00815 | -0.023 | 21.063
0.5 | 0.231 | 0.0082 | -0.024 | 28.155
1 | 0.29 | 0.0082 | -0.025 | 35.39
1.5 | 0.349 | 0.0089 | -0.026 | 39.224
2 | 0.408 | 0.00849 | -0.028 | 48.095
2.5 | 0.468 | 0.00859 | -0.029 | 54.45
3 | 0.526 | 0.00948 | -0.03 | 55.512
3.5 | 0.585 | 0.00895 | -0.031 | 65.363
4 | 0.643 | 0.00916 | -0.032 | 70.22
4.5 | 0.701 | 0.01148 | -0.033 | 61.024
5 | 0.758 | 0.01176 | -0.034 | 64.424
5.5 | 0.814 | 0.01205 | -0.035 | 67.562
6 | 0.87 | 0.01235 | -0.035 | 70.426
6.5 | 0.925 | 0.01273 | -0.036 | 72.63
7 | 0.979 | 0.01308 | -0.037 | 74.851
7.5 | 1.032 | 0.01348 | -0.038 | 76.542
8 | 1.083 | 0.01385 | -0.039 | 78.193
8.5 | 1.133 | 0.01619 | -0.04 | 69.993
9 | 1.182 | 0.01676 | -0.041 | 70.505
9.5 | 1.229 | 0.01723 | -0.042 | 71.303
10 | 1.274 | 0.01772 | -0.043 | 71.899
10.5 | 1.317 | 0.01859 | -0.044 | 70.863
11 | 1.331 | 0.01982 | -0.044 | 67.158
11.5 | 1.365 | 0.02077 | -0.045 | 65.708
12 | 1.396 | 0.02188 | -0.046 | 63.825
12.5 | 1.424 | 0.02311 | -0.046 | 61.614
13 | 1.442 | 0.02458 | -0.047 | 58.657
13.5 | 1.45 | 0.02624 | -0.048 | 55.264
14 | 1.452 | 0.02808 | -0.048 | 51.727
14.5 | 1.448 | 0.03052 | -0.049 | 47.431
15 | 1.438 | 0.03326 | -0.049 | 43.234
15.5 | 1.424 | 0.03622 | -0.05 | 39.306
16 | 1.404 | 0.04007 | -0.05 | 35.034
16.5 | 1.377 | 0.0452 | -0.05 | 30.468
17 | 1.338 | 0.05449 | -0.049 | 24.554
17.5 | 1.295 | 0.0663 | -0.049 | 19.536
18 | 1.253 | 0.07847 | -0.048 | 15.971
18.5 | 1.218 | 0.08729 | -0.048 | 13.95
19 | 1.153 | 0.11658 | -0.044 | 9.894

## 65. Re 2M Mach 0.00 (5)
BIGFOIL.COM POLAR EXPORT
NACA M12 (NACA-TR-221)
NACA M12 (NACA-TR-221) |  |  |  | Cl Max: | 1.6344 | at alpha= | 18 | deg
NF ncrit=5 |  |  |  | L/D Max: | 95.9048 | at alpha= | 8.5 | deg
Re: | 2000000 |  |  | Cd Min: | 0.0054916 | at alpha= | 2 | deg
Mach: | 0 |  |  | Cl=0 at alpha= | -1.5082 | deg
|  |  |  | @ Cl=0.1, Cd= | 0.0070994
|  |  |  | @ Cl=0.4, Cd= | 0.0055253
|  |  |  | @ Cl=0.6, Cd= | 0.0065341
alpha (deg) | Cl | Cd | Cm | Cl/Cd
-20 | -0.85956 | 0.19219 | 0.041445 | -4.4724
-19.5 | -0.87265 | 0.17744 | 0.03263 | -4.9179
-19 | -0.86492 | 0.17238 | 0.02582 | -5.0176
-18.5 | -1.4201 | 0.049372 | -0.054278 | -28.7633
-18 | -1.4602 | 0.039307 | -0.05734 | -37.1489
-17.5 | -1.4757 | 0.033718 | -0.05682 | -43.7661
-17 | -1.4771 | 0.03006 | -0.053544 | -49.1371
-16.5 | -1.4681 | 0.02741 | -0.049597 | -53.5589
-16 | -1.4518 | 0.025338 | -0.045491 | -57.2973
-15.5 | -1.4267 | 0.023597 | -0.042079 | -60.4624
-15 | -1.3942 | 0.022053 | -0.039501 | -63.2177
-14.5 | -1.3579 | 0.020645 | -0.037236 | -65.7714
-14 | -1.3193 | 0.019354 | -0.035076 | -68.166
-13.5 | -1.2788 | 0.018175 | -0.033024 | -70.3613
-13 | -1.236 | 0.017096 | -0.031259 | -72.2955
-12.5 | -1.1899 | 0.016103 | -0.030057 | -73.8939
-12 | -1.14 | 0.015182 | -0.029574 | -75.0868
-11.5 | -1.087 | 0.014331 | -0.029651 | -75.8498
-11 | -1.0328 | 0.013551 | -0.029858 | -76.2143
-10.5 | -0.97934 | 0.01285 | -0.029792 | -76.2151
-10 | -0.92737 | 0.012231 | -0.029276 | -75.8229
-9.5 | -0.8769 | 0.011696 | -0.028306 | -74.9775
-9 | -0.82644 | 0.011215 | -0.027252 | -73.6925
-8.5 | -0.77435 | 0.010752 | -0.026566 | -72.0217
-8 | -0.72103 | 0.010311 | -0.026188 | -69.9264
-7.5 | -0.66721 | 0.0099116 | -0.025919 | -67.3163
-7 | -0.61293 | 0.009553 | -0.025658 | -64.1611
-6.5 | -0.55837 | 0.0092259 | -0.025445 | -60.522
-6 | -0.50343 | 0.008928 | -0.025273 | -56.3885
-5.5 | -0.44806 | 0.0086622 | -0.025128 | -51.7262
-5 | -0.39239 | 0.0084271 | -0.025026 | -46.5631
-4.5 | -0.33654 | 0.0082155 | -0.024976 | -40.9638
-4 | -0.28053 | 0.0080228 | -0.024981 | -34.9668
-3.5 | -0.2244 | 0.0078511 | -0.025037 | -28.5816
-3 | -0.16827 | 0.0077038 | -0.025145 | -21.8422
-2.5 | -0.11205 | 0.0075777 | -0.025318 | -14.7865
-2 | -0.055612 | 0.0074677 | -0.025541 | -7.447
-1.5 | 0.00093147 | 0.0073596 | -0.02577 | 0.12657
-1 | 0.057584 | 0.0072214 | -0.02597 | 7.9741
-0.5 | 0.11364 | 0.0070601 | -0.026132 | 16.0956
0 | 0.16893 | 0.0068248 | -0.026129 | 24.7518
0.5 | 0.22374 | 0.0065462 | -0.026242 | 34.1785
1 | 0.27748 | 0.0059637 | -0.026043 | 46.528
1.5 | 0.32842 | 0.005546 | -0.025233 | 59.2166
2 | 0.38276 | 0.0054916 | -0.024801 | 69.6986
2.5 | 0.43613 | 0.005596 | -0.024146 | 77.9362
3 | 0.49023 | 0.0058292 | -0.023682 | 84.0987
3.5 | 0.54439 | 0.0061447 | -0.023325 | 88.5957
4 | 0.59755 | 0.0065138 | -0.022918 | 91.7371
4.5 | 0.6505 | 0.0069546 | -0.022509 | 93.5348
5 | 0.70305 | 0.0075082 | -0.022198 | 93.6372
5.5 | 0.75703 | 0.0080822 | -0.022199 | 93.6668
6 | 0.81258 | 0.0086705 | -0.022533 | 93.718
6.5 | 0.86939 | 0.0092146 | -0.023205 | 94.3496
7 | 0.92651 | 0.0097361 | -0.024031 | 95.1622
7.5 | 0.98312 | 0.010285 | -0.0248 | 95.5878
8 | 1.0389 | 0.010839 | -0.025396 | 95.8489
8.5 | 1.0928 | 0.011395 | -0.025651 | 95.9048
9 | 1.1438 | 0.011972 | -0.025436 | 95.5445
9.5 | 1.192 | 0.012578 | -0.024653 | 94.7676
10 | 1.2376 | 0.013217 | -0.023336 | 93.6345
10.5 | 1.2811 | 0.013894 | -0.021631 | 92.2089
11 | 1.3232 | 0.014613 | -0.019709 | 90.5478
11.5 | 1.3638 | 0.015381 | -0.017654 | 88.6661
12 | 1.4022 | 0.016213 | -0.015369 | 86.4901
12.5 | 1.4369 | 0.017135 | -0.012604 | 83.8562
13 | 1.4672 | 0.018193 | -0.0093514 | 80.645
13.5 | 1.4952 | 0.019438 | -0.0061291 | 76.9172
14 | 1.5222 | 0.020922 | -0.0033197 | 72.7575
14.5 | 1.5476 | 0.022693 | -0.00083489 | 68.1974
15 | 1.5705 | 0.024799 | 0.0014007 | 63.3289
15.5 | 1.5904 | 0.027297 | 0.0033071 | 58.2632
16 | 1.6069 | 0.030275 | 0.0047492 | 53.0775
16.5 | 1.6197 | 0.033794 | 0.0057532 | 47.9283
17 | 1.6287 | 0.037868 | 0.0064701 | 43.0097
17.5 | 1.6338 | 0.042603 | 0.0068067 | 38.3505
18 | 1.6344 | 0.048222 | 0.0064576 | 33.8934
18.5 | 1.6296 | 0.05482 | 0.0053553 | 29.7263
19 | 1.6195 | 0.062291 | 0.0037072 | 25.9985
19.5 | 1.6043 | 0.070611 | 0.0016413 | 22.7206
20 | 1.5834 | 0.080139 | -0.0011292 | 19.7578

## 66. Re 2M Mach 0.00 (6)
BIGFOIL.COM POLAR EXPORT
NACA M12 (NACA-TR-221)
NACA M12 (NACA-TR-221) |  |  |  | Cl Max: | 1.6137 | at alpha= | 17.5 | deg
NF ncrit=9 |  |  |  | L/D Max: | 108.767 | at alpha= | 5.5 | deg
Re: | 2000000 |  |  | Cd Min: | 0.0046424 | at alpha= | 1 | deg
Mach: | 0 |  |  | Cl=0 at alpha= | -1.5222 | deg
|  |  |  | @ Cl=0.1, Cd= | 0.0058552
|  |  |  | @ Cl=0.4, Cd= | 0.0049676
|  |  |  | @ Cl=0.6, Cd= | 0.005887
alpha (deg) | Cl | Cd | Cm | Cl/Cd
-19.5 | -0.90452 | 0.1698 | 0.025773 | -5.327
-19 | -0.93993 | 0.1511 | 0.013788 | -6.2207
-18.5 | -0.97 | 0.13405 | 0.0039311 | -7.236
-18 | -1.2648 | 0.066981 | -0.037628 | -18.8831
-17.5 | -1.4141 | 0.039611 | -0.056489 | -35.7009
-17 | -1.4204 | 0.034456 | -0.055581 | -41.2237
-16.5 | -1.4199 | 0.030778 | -0.052862 | -46.1347
-16 | -1.4131 | 0.027897 | -0.048958 | -50.6548
-15.5 | -1.3994 | 0.025624 | -0.044686 | -54.6115
-15 | -1.3755 | 0.023756 | -0.041289 | -57.9
-14.5 | -1.344 | 0.02213 | -0.038673 | -60.7296
-14 | -1.3081 | 0.020663 | -0.03643 | -63.3059
-13.5 | -1.2693 | 0.019322 | -0.034393 | -65.6904
-13 | -1.2287 | 0.018096 | -0.032422 | -67.8993
-12.5 | -1.1874 | 0.016981 | -0.030368 | -69.9259
-12 | -1.1458 | 0.015974 | -0.028223 | -71.7262
-11.5 | -1.1021 | 0.015056 | -0.026392 | -73.1992
-11 | -1.0532 | 0.014195 | -0.025582 | -74.1946
-10.5 | -0.99741 | 0.013371 | -0.026131 | -74.5941
-10 | -0.93695 | 0.01259 | -0.027553 | -74.4176
-9.5 | -0.87609 | 0.01187 | -0.028943 | -73.8053
-9 | -0.81813 | 0.011224 | -0.029629 | -72.8905
-8.5 | -0.76385 | 0.010654 | -0.029467 | -71.6971
-8 | -0.71191 | 0.010154 | -0.028741 | -70.1132
-7.5 | -0.6608 | 0.009722 | -0.027731 | -67.9695
-7 | -0.60866 | 0.0093401 | -0.026814 | -65.1658
-6.5 | -0.55484 | 0.0089792 | -0.026321 | -61.7917
-6 | -0.50003 | 0.0086458 | -0.02607 | -57.8355
-5.5 | -0.44484 | 0.0083544 | -0.025886 | -53.2462
-5 | -0.3895 | 0.0080945 | -0.025753 | -48.1198
-4.5 | -0.33389 | 0.0078537 | -0.025672 | -42.5141
-4 | -0.27796 | 0.0076347 | -0.025632 | -36.408
-3.5 | -0.222 | 0.0074428 | -0.025645 | -29.8279
-3 | -0.16589 | 0.0072787 | -0.025728 | -22.7909
-2.5 | -0.10959 | 0.0071239 | -0.025845 | -15.3836
-2 | -0.053267 | 0.006929 | -0.025963 | -7.6875
-1.5 | 0.002475 | 0.0066831 | -0.026044 | 0.37034
-1 | 0.05628 | 0.0062416 | -0.025865 | 9.0169
-0.5 | 0.11001 | 0.0057667 | -0.025918 | 19.0764
0 | 0.16143 | 0.0050312 | -0.025247 | 32.0852
0.5 | 0.21323 | 0.0046906 | -0.024476 | 45.4591
1 | 0.26826 | 0.0046424 | -0.02403 | 57.7853
1.5 | 0.32278 | 0.0047233 | -0.023345 | 68.3383
2 | 0.37707 | 0.0048867 | -0.022627 | 77.1637
2.5 | 0.42914 | 0.0050706 | -0.021562 | 84.6335
3 | 0.48242 | 0.0052905 | -0.020943 | 91.1851
3.5 | 0.53951 | 0.0055608 | -0.021287 | 97.0195
4 | 0.59962 | 0.0058848 | -0.022408 | 101.8941
4.5 | 0.66235 | 0.006264 | -0.024093 | 105.7381
5 | 0.72656 | 0.006716 | -0.026197 | 108.1822
5.5 | 0.79053 | 0.0072681 | -0.028389 | 108.7666
6 | 0.85226 | 0.0080041 | -0.030336 | 106.4772
6.5 | 0.91229 | 0.0087573 | -0.031973 | 104.1744
7 | 0.9698 | 0.0094811 | -0.03304 | 102.2874
7.5 | 1.0234 | 0.010097 | -0.033273 | 101.3564
8 | 1.072 | 0.010675 | -0.032429 | 100.4206
8.5 | 1.1164 | 0.011264 | -0.03066 | 99.1113
9 | 1.158 | 0.011849 | -0.028412 | 97.7266
9.5 | 1.1987 | 0.01245 | -0.026021 | 96.2798
10 | 1.2399 | 0.013098 | -0.023721 | 94.6574
10.5 | 1.2817 | 0.013805 | -0.021613 | 92.8365
11 | 1.3236 | 0.014572 | -0.019663 | 90.8331
11.5 | 1.3648 | 0.015398 | -0.017725 | 88.6361
12 | 1.4036 | 0.016289 | -0.015533 | 86.1674
12.5 | 1.4378 | 0.017268 | -0.012746 | 83.2655
13 | 1.4668 | 0.018383 | -0.0093139 | 79.7934
13.5 | 1.4929 | 0.019693 | -0.0058468 | 75.8099
14 | 1.5184 | 0.021261 | -0.0028638 | 71.4169
14.5 | 1.5423 | 0.023145 | -0.00027923 | 66.6353
15 | 1.5635 | 0.025405 | 0.0020215 | 61.5411
15.5 | 1.5813 | 0.028109 | 0.0039612 | 56.2544
16 | 1.5953 | 0.03134 | 0.0054143 | 50.9028
16.5 | 1.6053 | 0.035133 | 0.0064469 | 45.693
17 | 1.6116 | 0.039531 | 0.0071346 | 40.7668
17.5 | 1.6137 | 0.044724 | 0.0072446 | 36.0803
18 | 1.6107 | 0.050945 | 0.0065055 | 31.6169
18.5 | 1.6022 | 0.058208 | 0.0049976 | 27.5252
19 | 1.5882 | 0.066419 | 0.0029549 | 23.9121
19.5 | 1.5683 | 0.075778 | 0.00029984 | 20.6961
20 | 1.541 | 0.086844 | -0.0034722 | 17.7449

## 67. Re 2M Mach 0.00 (7)
BIGFOIL.COM POLAR EXPORT
NACA M12 (NACA-TR-221)
NACA M12 (NACA-TR-221) |  |  |  | Cl Max: | 1.5808 | at alpha= | 17 | deg
NF ncrit=12 |  |  |  | L/D Max: | 118.271 | at alpha= | 5.5 | deg
Re: | 2000000 |  |  | Cd Min: | 0.0042988 | at alpha= | 0.5 | deg
Mach: | 0 |  |  | Cl=0 at alpha= | -1.5078 | deg
|  |  |  | @ Cl=0.1, Cd= | 0.0046099
|  |  |  | @ Cl=0.4, Cd= | 0.0048701
|  |  |  | @ Cl=0.6, Cd= | 0.0057213
alpha (deg) | Cl | Cd | Cm | Cl/Cd
-17.5 | -0.90737 | 0.12536 | 0.00046514 | -7.2382
-17 | -1.0605 | 0.077093 | -0.023807 | -13.7564
-15 | -1.3118 | 0.028689 | -0.04402 | -45.7234
-14.5 | -1.2994 | 0.025922 | -0.040371 | -50.1266
-14 | -1.2736 | 0.023699 | -0.037705 | -53.7422
-12 | -1.1305 | 0.017368 | -0.029827 | -65.0888
-11.5 | -1.0914 | 0.016228 | -0.027615 | -67.2527
-11 | -1.0511 | 0.015233 | -0.025351 | -69.0007
-10.5 | -1.0061 | 0.01433 | -0.023853 | -70.2094
-10 | -0.95238 | 0.013462 | -0.024034 | -70.7461
-9.5 | -0.89043 | 0.012613 | -0.025835 | -70.5953
-9 | -0.82533 | 0.011805 | -0.028184 | -69.9149
-8.5 | -0.76257 | 0.01107 | -0.029938 | -68.8888
-8 | -0.70535 | 0.010432 | -0.030451 | -67.6139
-7.5 | -0.6528 | 0.0098917 | -0.029861 | -65.9943
-7 | -0.60177 | 0.0094396 | -0.028719 | -63.7491
-6.5 | -0.55042 | 0.0090537 | -0.027556 | -60.7955
-6 | -0.49723 | 0.0086926 | -0.026845 | -57.2018
-5.5 | -0.44249 | 0.0083514 | -0.026536 | -52.9836
-5 | -0.38715 | 0.008049 | -0.026348 | -48.0996
-4.5 | -0.33162 | 0.0077823 | -0.026192 | -42.6125
-4 | -0.27611 | 0.0075338 | -0.026095 | -36.6497
-3.5 | -0.22045 | 0.0073077 | -0.026065 | -30.1664
-3 | -0.16444 | 0.0071091 | -0.02608 | -23.1305
-2.5 | -0.10833 | 0.006902 | -0.026119 | -15.6959
-2 | -0.052596 | 0.006644 | -0.026133 | -7.9163
-1.5 | 0.0008307 | 0.0061198 | -0.025811 | 0.13574
-1 | 0.053077 | 0.0053819 | -0.025645 | 9.8622
-0.5 | 0.10222 | 0.0045734 | -0.024535 | 22.3498
0 | 0.15519 | 0.0043389 | -0.023837 | 35.7674
0.5 | 0.21001 | 0.0042988 | -0.02331 | 48.8541
1 | 0.26522 | 0.0043862 | -0.022713 | 60.467
1.5 | 0.31795 | 0.0045379 | -0.021628 | 70.0651
2 | 0.36752 | 0.0047297 | -0.020061 | 77.704
2.5 | 0.42285 | 0.0049688 | -0.019901 | 85.1001
3 | 0.48663 | 0.0052355 | -0.021633 | 92.9476
3.5 | 0.55483 | 0.00552 | -0.024395 | 100.5114
4 | 0.62461 | 0.0058309 | -0.027563 | 107.1209
4.5 | 0.69467 | 0.0061784 | -0.030881 | 112.4345
5 | 0.76463 | 0.0065703 | -0.034193 | 116.3778
5.5 | 0.83251 | 0.007039 | -0.037178 | 118.271
6 | 0.89468 | 0.0076234 | -0.039112 | 117.3588
6.5 | 0.94792 | 0.0084107 | -0.039424 | 112.7042
7 | 0.99453 | 0.0092004 | -0.038317 | 108.0964
7.5 | 1.0373 | 0.0099176 | -0.036215 | 104.59
8 | 1.0779 | 0.010512 | -0.033578 | 102.5364
8.5 | 1.1174 | 0.011127 | -0.030751 | 100.422
9 | 1.1572 | 0.011767 | -0.028112 | 98.3439
9.5 | 1.1981 | 0.01242 | -0.025769 | 96.4674
10 | 1.2398 | 0.013113 | -0.023625 | 94.5472
10.5 | 1.2817 | 0.013864 | -0.021581 | 92.4524
11 | 1.3233 | 0.014675 | -0.019564 | 90.1752
11.5 | 1.3636 | 0.015549 | -0.017452 | 87.6962
12 | 1.4008 | 0.016497 | -0.014992 | 84.9095
12.5 | 1.4328 | 0.017554 | -0.011852 | 81.6243
13 | 1.4595 | 0.018775 | -0.008117 | 77.7346
13.5 | 1.4839 | 0.020227 | -0.0045246 | 73.3617
14 | 1.5075 | 0.021973 | -0.0014667 | 68.6074
14.5 | 1.5291 | 0.024084 | 0.0012028 | 63.4905
15 | 1.5475 | 0.026642 | 0.0035187 | 58.0839
15.5 | 1.562 | 0.029745 | 0.0053282 | 52.5135
16 | 1.5723 | 0.033456 | 0.006567 | 46.9973
16.5 | 1.5786 | 0.037783 | 0.0073714 | 41.78
17 | 1.5808 | 0.042852 | 0.0076669 | 36.8902
17.5 | 1.5782 | 0.048918 | 0.0071597 | 32.2627
18 | 1.57 | 0.056111 | 0.0057836 | 27.9798
18.5 | 1.5557 | 0.064433 | 0.0036863 | 24.1447
19 | 1.5348 | 0.07412 | 0.00078282 | 20.7063
19.5 | 1.5067 | 0.08548 | -0.0032143 | 17.6259
20 | 1.4742 | 0.098056 | -0.0081398 | 15.0346

## 68. Re 2M Mach 0.10 (1)
BIGFOIL.COM POLAR EXPORT
NACA M12 (NACA-TR-221)
NACA M12 (NACA-TR-221) |  |  |  | Cl Max: | 1.444 | at alpha= | 13.5 | deg
JavaFoil+Calcfoil stall+Eppler ext transition |  |  |  | L/D Max: | 78.021 | at alpha= | 8 | deg
Re: | 2000000 |  |  | Cd Min: | 0.00811 | at alpha= | 0 | deg
Mach: | 0.1 |  |  | Cl=0 at alpha= | -1.4491 | deg
|  |  |  | @ Cl=0.1, Cd= | 0.008188
|  |  |  | @ Cl=0.4, Cd= | 0.0085897
|  |  |  | @ Cl=0.6, Cd= | 0.0089534
alpha (deg) | Cl | Cd | Cm | Cl/Cd
-20 | -0.729 | 0.17692 | 0.006 | -4.122
-19.5 | -0.754 | 0.16762 | 0.006 | -4.495
-19 | -0.777 | 0.16 | 0.005 | -4.855
-18.5 | -0.799 | 0.15196 | 0.005 | -5.26
-18 | -0.82 | 0.14596 | 0.005 | -5.619
-17.5 | -0.839 | 0.13859 | 0.004 | -6.056
-17 | -0.857 | 0.13107 | 0.004 | -6.536
-16.5 | -0.872 | 0.12524 | 0.004 | -6.959
-16 | -0.884 | 0.11858 | 0.003 | -7.454
-15.5 | -0.893 | 0.1131 | 0.003 | -7.897
-15 | -0.899 | 0.10743 | 0.002 | -8.373
-14.5 | -0.898 | 0.10224 | 0.002 | -8.78
-14 | -0.887 | 0.09649 | 0.002 | -9.192
-13.5 | -0.874 | 0.09166 | 0.001 | -9.531
-13 | -0.858 | 0.08677 | 0.001 | -9.89
-12.5 | -0.84 | 0.08235 | 0 | -10.202
-12 | -0.824 | 0.0767 | 0 | -10.747
-11.5 | -0.806 | 0.07012 | -0.001 | -11.501
-11 | -0.797 | 0.05808 | -0.001 | -13.718
-10.5 | -0.766 | 0.05722 | -0.002 | -13.381
-10 | -0.881 | 0.01368 | -0.004 | -64.391
-9.5 | -0.843 | 0.01323 | -0.005 | -63.673
-9 | -0.802 | 0.0131 | -0.006 | -61.227
-8.5 | -0.759 | 0.01279 | -0.007 | -59.335
-8 | -0.714 | 0.01242 | -0.008 | -57.474
-7.5 | -0.667 | 0.0118 | -0.009 | -56.507
-7 | -0.618 | 0.01172 | -0.01 | -52.719
-6.5 | -0.567 | 0.01153 | -0.011 | -49.197
-6 | -0.515 | 0.01124 | -0.012 | -45.832
-5.5 | -0.462 | 0.01105 | -0.013 | -41.769
-5 | -0.407 | 0.01092 | -0.014 | -37.29
-4.5 | -0.352 | 0.01087 | -0.015 | -32.372
-4 | -0.296 | 0.01084 | -0.016 | -27.258
-3.5 | -0.239 | 0.0108 | -0.017 | -22.085
-3 | -0.181 | 0.01039 | -0.018 | -17.425
-2.5 | -0.123 | 0.01027 | -0.019 | -11.979
-2 | -0.065 | 0.01021 | -0.02 | -6.322
-1.5 | -0.006 | 0.01051 | -0.021 | -0.554
-1 | 0.053 | 0.00818 | -0.022 | 6.492
-0.5 | 0.112 | 0.00819 | -0.023 | 13.703
0 | 0.173 | 0.00811 | -0.024 | 21.271
0.5 | 0.232 | 0.00816 | -0.025 | 28.427
1 | 0.292 | 0.00828 | -0.026 | 35.216
1.5 | 0.351 | 0.00898 | -0.027 | 39.095
2 | 0.41 | 0.00851 | -0.028 | 48.225
2.5 | 0.47 | 0.00865 | -0.029 | 54.29
3 | 0.529 | 0.00949 | -0.03 | 55.77
3.5 | 0.588 | 0.00891 | -0.031 | 65.944
4 | 0.646 | 0.00912 | -0.032 | 70.811
4.5 | 0.704 | 0.01146 | -0.033 | 61.428
5 | 0.761 | 0.01174 | -0.034 | 64.828
5.5 | 0.818 | 0.01212 | -0.035 | 67.492
6 | 0.874 | 0.01243 | -0.036 | 70.316
6.5 | 0.929 | 0.01276 | -0.037 | 72.79
7 | 0.983 | 0.01316 | -0.038 | 74.73
7.5 | 1.036 | 0.01351 | -0.039 | 76.697
8 | 1.087 | 0.01394 | -0.04 | 78.021
8.5 | 1.138 | 0.0163 | -0.041 | 69.788
9 | 1.186 | 0.0169 | -0.042 | 70.177
9.5 | 1.233 | 0.01731 | -0.042 | 71.206
10 | 1.278 | 0.01791 | -0.043 | 71.345
10.5 | 1.32 | 0.01877 | -0.044 | 70.338
11 | 1.333 | 0.02007 | -0.044 | 66.431
11.5 | 1.365 | 0.02112 | -0.045 | 64.643
12 | 1.395 | 0.02223 | -0.046 | 62.737
12.5 | 1.423 | 0.0235 | -0.046 | 60.534
13 | 1.438 | 0.02504 | -0.047 | 57.437
13.5 | 1.444 | 0.02679 | -0.048 | 53.89
14 | 1.442 | 0.02888 | -0.048 | 49.954
14.5 | 1.435 | 0.03142 | -0.049 | 45.67
15 | 1.421 | 0.03439 | -0.049 | 41.325
15.5 | 1.4 | 0.03847 | -0.049 | 36.383
16 | 1.373 | 0.04326 | -0.05 | 31.739
16.5 | 1.345 | 0.04806 | -0.05 | 27.977
17 | 1.295 | 0.06089 | -0.049 | 21.271
17.5 | 1.246 | 0.07485 | -0.048 | 16.65
18 | 1.189 | 0.09471 | -0.046 | 12.556
18.5 | 1.138 | 0.11396 | -0.044 | 9.984

## 69. Re 2M Mach 0.25 (1)
BIGFOIL.COM POLAR EXPORT
NACA M12 (NACA-TR-221)
NACA M12 (NACA-TR-221) |  |  |  | Cl Max: | 1.4 | at alpha= | 12.5 | deg
JavaFoil+Calcfoil stall+Eppler ext transition |  |  |  | L/D Max: | 77.531 | at alpha= | 8 | deg
Re: | 2000000 |  |  | Cd Min: | 0.00814 | at alpha= | 0 | deg
Mach: | 0.25 |  |  | Cl=0 at alpha= | -1.4508 | deg
|  |  |  | @ Cl=0.1, Cd= | 0.008205
|  |  |  | @ Cl=0.4, Cd= | 0.0084951
|  |  |  | @ Cl=0.6, Cd= | 0.0089721
alpha (deg) | Cl | Cd | Cm | Cl/Cd
-14 | -0.799 | 0.10198 | 0.002 | -7.834
-13.5 | -0.801 | 0.09644 | 0.001 | -8.303
-13 | -0.799 | 0.09109 | 0.001 | -8.771
-12.5 | -0.793 | 0.08565 | 0 | -9.259
-12 | -0.784 | 0.08054 | 0 | -9.729
-11.5 | -0.77 | 0.07598 | -0.001 | -10.136
-11 | -0.753 | 0.07118 | -0.001 | -10.585
-10.5 | -0.733 | 0.06775 | -0.001 | -10.819
-10 | -0.717 | 0.0609 | -0.002 | -11.768
-9.5 | -0.797 | 0.02052 | -0.005 | -38.84
-9 | -0.804 | 0.01349 | -0.006 | -59.549
-8.5 | -0.764 | 0.013 | -0.007 | -58.774
-8 | -0.721 | 0.01263 | -0.008 | -57.132
-7.5 | -0.676 | 0.01203 | -0.009 | -56.199
-7 | -0.628 | 0.01215 | -0.01 | -51.682
-6.5 | -0.578 | 0.01164 | -0.011 | -49.651
-6 | -0.526 | 0.01144 | -0.012 | -45.944
-5.5 | -0.472 | 0.01114 | -0.013 | -42.388
-5 | -0.417 | 0.01099 | -0.014 | -37.947
-4.5 | -0.361 | 0.01108 | -0.015 | -32.55
-4 | -0.303 | 0.01091 | -0.016 | -27.775
-3.5 | -0.245 | 0.01085 | -0.017 | -22.556
-3 | -0.186 | 0.01041 | -0.018 | -17.843
-2.5 | -0.126 | 0.01029 | -0.019 | -12.268
-2 | -0.066 | 0.01023 | -0.02 | -6.479
-1.5 | -0.006 | 0.01013 | -0.021 | -0.591
-1 | 0.055 | 0.00819 | -0.022 | 6.663
-0.5 | 0.115 | 0.00821 | -0.023 | 14.047
0 | 0.177 | 0.00814 | -0.024 | 21.788
0.5 | 0.238 | 0.00819 | -0.025 | 29.126
1 | 0.3 | 0.0083 | -0.026 | 36.095
1.5 | 0.361 | 0.00838 | -0.027 | 43.019
2 | 0.422 | 0.00856 | -0.028 | 49.286
2.5 | 0.483 | 0.00869 | -0.029 | 55.528
3 | 0.543 | 0.00886 | -0.03 | 61.347
3.5 | 0.604 | 0.00898 | -0.032 | 67.223
4 | 0.664 | 0.00919 | -0.033 | 72.212
4.5 | 0.723 | 0.01159 | -0.034 | 62.368
5 | 0.782 | 0.01189 | -0.035 | 65.721
5.5 | 0.839 | 0.01228 | -0.036 | 68.332
6 | 0.896 | 0.01262 | -0.037 | 71.042
6.5 | 0.952 | 0.01303 | -0.038 | 73.044
7 | 1.007 | 0.01342 | -0.039 | 75.002
7.5 | 1.06 | 0.01386 | -0.04 | 76.438
8 | 1.111 | 0.01433 | -0.041 | 77.531
8.5 | 1.16 | 0.01675 | -0.042 | 69.288
9 | 1.208 | 0.0175 | -0.043 | 69.02
9.5 | 1.252 | 0.01819 | -0.044 | 68.844
10 | 1.278 | 0.01893 | -0.044 | 67.493
10.5 | 1.303 | 0.02041 | -0.044 | 63.858
11 | 1.334 | 0.02158 | -0.045 | 61.794
11.5 | 1.128 | 0.07565 | -0.022 | 14.916
12 | 1.383 | 0.02431 | -0.047 | 56.887
12.5 | 1.4 | 0.02606 | -0.047 | 53.736
13 | 1.4 | 0.02835 | -0.048 | 49.378
13.5 | 1.384 | 0.03113 | -0.048 | 44.468
14 | 1.358 | 0.03444 | -0.049 | 39.435
14.5 | 1.319 | 0.03941 | -0.049 | 33.478
15 | 1.248 | 0.05311 | -0.047 | 23.497
15.5 | 1.115 | 0.0986 | -0.038 | 11.311
16 | 1.094 | 0.09295 | -0.042 | 11.766
16.5 | 1.008 | 0.12104 | -0.036 | 8.33
17 | 0.943 | 0.13689 | -0.034 | 6.89
17.5 | 0.877 | 0.14922 | -0.032 | 5.881

## 70. Re 2M Mach 0.50 (1)
BIGFOIL.COM POLAR EXPORT
NACA M12 (NACA-TR-221)
NACA M12 (NACA-TR-221) |  |  |  | Cl Max: | 1.176 | at alpha= | 20 | deg
JavaFoil+Calcfoil stall+Eppler ext transition |  |  |  | L/D Max: | 73.559 | at alpha= | 7 | deg
Re: | 2000000 |  |  | Cd Min: | 0.00818 | at alpha= | 0 | deg
Mach: | 0.5 |  |  | Cl=0 at alpha= | -1.4485 | deg
|  |  |  | @ Cl=0.1, Cd= | 0.0089747
|  |  |  | @ Cl=0.4, Cd= | 0.0084629
|  |  |  | @ Cl=0.6, Cd= | 0.0099244
alpha (deg) | Cl | Cd | Cm | Cl/Cd
-20 | -0.988 | 0.17828 | 0.009 | -5.54
-19.5 | -0.962 | 0.17559 | 0.008 | -5.48
-19 | -0.936 | 0.161 | 0.008 | -5.816
-18.5 | -0.911 | 0.16549 | 0.007 | -5.502
-18 | -0.885 | 0.15846 | 0.007 | -5.583
-17.5 | -0.859 | 0.14766 | 0.006 | -5.82
-17 | -0.834 | 0.14259 | 0.006 | -5.847
-16.5 | -0.81 | 0.14109 | 0.005 | -5.739
-16 | -0.783 | 0.14255 | 0.005 | -5.492
-15.5 | -0.755 | 0.13626 | 0.004 | -5.54
-15 | -0.728 | 0.13176 | 0.003 | -5.524
-14.5 | -0.701 | 0.12795 | 0.003 | -5.481
-14 | -0.675 | 0.11556 | 0.002 | -5.841
-13.5 | -0.649 | 0.11181 | 0.002 | -5.801
-13 | -0.622 | 0.10752 | 0.001 | -5.785
-12.5 | -0.596 | 0.10387 | 0 | -5.736
-12 | -0.569 | 0.10083 | 0 | -5.646
-11.5 | -0.543 | 0.1033 | -0.001 | -5.252
-11 | -0.515 | 0.09718 | -0.001 | -5.295
-10.5 | -0.488 | 0.09375 | -0.002 | -5.204
-10 | -0.461 | 0.09086 | -0.002 | -5.078
-9.5 | -0.435 | 0.07968 | -0.003 | -5.463
-9 | -0.41 | 0.06178 | -0.003 | -6.637
-8.5 | -0.385 | 0.05714 | -0.004 | -6.733
-8 | -0.359 | 0.05138 | -0.005 | -6.994
-7.5 | -0.447 | 0.05635 | -0.005 | -7.927
-7 | -0.487 | 0.05055 | -0.005 | -9.639
-6.5 | -0.476 | 0.04685 | -0.006 | -10.151
-6 | -0.551 | 0.0119 | -0.013 | -46.31
-5.5 | -0.505 | 0.01155 | -0.014 | -43.735
-5 | -0.452 | 0.01127 | -0.016 | -40.109
-4.5 | -0.395 | 0.01095 | -0.017 | -36.051
-4 | -0.334 | 0.01079 | -0.018 | -30.944
-3.5 | -0.271 | 0.01097 | -0.019 | -24.712
-3 | -0.206 | 0.01092 | -0.02 | -18.898
-2.5 | -0.141 | 0.01031 | -0.021 | -13.633
-2 | -0.074 | 0.01015 | -0.022 | -7.279
-1.5 | -0.007 | 0.01012 | -0.024 | -0.66
-1 | 0.061 | 0.01003 | -0.025 | 6.075
-0.5 | 0.129 | 0.00819 | -0.026 | 15.728
0 | 0.198 | 0.00818 | -0.027 | 24.216
0.5 | 0.266 | 0.00824 | -0.028 | 32.346
1 | 0.335 | 0.00831 | -0.029 | 40.279
1.5 | 0.403 | 0.00847 | -0.031 | 47.593
2 | 0.471 | 0.00867 | -0.032 | 54.34
2.5 | 0.539 | 0.00883 | -0.033 | 61.098
3 | 0.607 | 0.01005 | -0.034 | 60.408
3.5 | 0.674 | 0.00918 | -0.035 | 73.354
4 | 0.74 | 0.01178 | -0.036 | 62.78
4.5 | 0.805 | 0.01215 | -0.038 | 66.234
5 | 0.868 | 0.01261 | -0.039 | 68.849
5.5 | 0.929 | 0.01309 | -0.04 | 70.98
6 | 0.988 | 0.0136 | -0.041 | 72.645
6.5 | 1.043 | 0.01421 | -0.042 | 73.453
7 | 1.094 | 0.01487 | -0.043 | 73.559
7.5 | 1.116 | 0.01871 | -0.043 | 59.656
8 | 1.146 | 0.01989 | -0.044 | 57.616
8.5 | 1.162 | 0.02137 | -0.045 | 54.381
9 | 1.155 | 0.02323 | -0.046 | 49.7
9.5 | 0.924 | 0.06448 | -0.023 | 14.328
10 | 0.627 | 0.08151 | -0.024 | 7.687
10.5 | 0.654 | 0.0836 | -0.024 | 7.818
11 | 0.68 | 0.09683 | -0.023 | 7.02
11.5 | 0.707 | 0.09978 | -0.024 | 7.083
12 | 0.734 | 0.10336 | -0.025 | 7.1
12.5 | 0.761 | 0.10872 | -0.026 | 7.003
13 | 0.793 | 0.11535 | -0.031 | 6.875
13.5 | 0.819 | 0.12176 | -0.03 | 6.724
14 | 0.846 | 0.12098 | -0.031 | 6.996
14.5 | 0.874 | 0.12589 | -0.032 | 6.94
15 | 0.905 | 0.12774 | -0.035 | 7.082
15.5 | 0.934 | 0.13878 | -0.037 | 6.73
16 | 0.963 | 0.1444 | -0.038 | 6.668
16.5 | 0.984 | 0.14436 | -0.037 | 6.819
17 | 1.012 | 0.14859 | -0.038 | 6.808
17.5 | 1.039 | 0.1587 | -0.038 | 6.544
18 | 1.068 | 0.15851 | -0.04 | 6.737
18.5 | 1.099 | 0.16594 | -0.042 | 6.621
19 | 1.131 | 0.17652 | -0.045 | 6.409
19.5 | 1.149 | 0.16863 | -0.043 | 6.814
20 | 1.176 | 0.18433 | -0.043 | 6.378

## 71. Re 3M Mach 0.00 (1)
BIGFOIL.COM POLAR EXPORT
NACA M12 (NACA-TR-221)
NACA M12 (NACA-TR-221) |  |  |  | Cl Max: | 0.6603 | at alpha= | 6 | deg
XFOIL ncrit=9 |  |  |  | L/D Max: | 67.651 | at alpha= | 4.5 | deg
Re: | 3000000 |  |  | Cd Min: | 0.00571 | at alpha= | -2 | deg
Mach: | 0 |  |  | Cl=0 at alpha= | -0.022748 | deg
|  |  |  | @ Cl=0.1, Cd= | 0.006179
|  |  |  | @ Cl=0.4, Cd= | 0.0063796
|  |  |  | @ Cl=0.6, Cd= | 0.0098756
alpha (deg) | Cl | Cd | Cm | Cl/Cd
-20 | -0.9494 | 0.27456 | 0.1095 | -3.4579
-19.5 | -0.9322 | 0.26764 | 0.1051 | -3.483
-19 | -0.9151 | 0.26062 | 0.1008 | -3.5112
-18.5 | -0.8981 | 0.25348 | 0.0965 | -3.5431
-18 | -0.8814 | 0.24622 | 0.0923 | -3.5797
-17.5 | -0.8649 | 0.23888 | 0.0881 | -3.6206
-17 | -0.8488 | 0.23143 | 0.0841 | -3.6676
-16.5 | -0.8333 | 0.22389 | 0.0801 | -3.7219
-16 | -0.8181 | 0.21617 | 0.0761 | -3.7845
-15.5 | -0.8037 | 0.20814 | 0.0722 | -3.8613
-15 | -0.7919 | 0.19927 | 0.0682 | -3.974
-14.5 | -0.7805 | 0.19055 | 0.0644 | -4.096
-14 | -0.7686 | 0.18213 | 0.0608 | -4.2201
-13.5 | -0.7553 | 0.17472 | 0.0576 | -4.3229
-13 | -0.7441 | 0.16681 | 0.0544 | -4.4608
-12.5 | -0.7353 | 0.1583 | 0.0511 | -4.645
-12 | -0.7281 | 0.14968 | 0.0478 | -4.8644
-11.5 | -0.7223 | 0.14084 | 0.0445 | -5.1285
-11 | -0.7181 | 0.13186 | 0.0411 | -5.4459
-10.5 | -0.7156 | 0.12263 | 0.0375 | -5.8354
-10 | -0.715 | 0.11313 | 0.0336 | -6.3202
-9.5 | -0.7164 | 0.10335 | 0.0292 | -6.9318
-9 | -0.7207 | 0.0931 | 0.0238 | -7.7411
-8.5 | -0.7298 | 0.08187 | 0.0156 | -8.9141
-8 | -0.7366 | 0.06691 | -0.0001 | -11.0088
-7.5 | -0.7289 | 0.05302 | -0.0066 | -13.7476
-7 | -0.7111 | 0.03986 | -0.008 | -17.8399
-6.5 | -0.6871 | 0.02523 | -0.0056 | -27.2335
-6 | -0.6469 | 0.01831 | -0.0038 | -35.3304
-5.5 | -0.5989 | 0.01436 | -0.0025 | -41.7061
-5 | -0.5484 | 0.01108 | -0.0014 | -49.4946
-4.5 | -0.4974 | 0.00831 | -0.0004 | -59.8556
-4 | -0.4432 | 0.00725 | -0.0001 | -61.131
-3.5 | -0.3886 | 0.00641 | 0.0002 | -60.624
-3 | -0.3333 | 0.00608 | 0.0005 | -54.8191
-2.5 | -0.2727 | 0.00585 | -0.0006 | -46.6154
-2 | -0.2083 | 0.00571 | -0.0025 | -36.4799
-1.5 | -0.1618 | 0.00595 | 0.0001 | -27.1933
-1 | -0.1074 | 0.00632 | 0.0002 | -16.9937
0 | 0.0025 | 0.00583 | -0.0006 | 0.42882
0.5 | 0.0564 | 0.00603 | -0.0013 | 9.3532
1 | 0.112 | 0.00622 | -0.0016 | 18.0064
1.5 | 0.1667 | 0.006 | -0.0015 | 27.7833
2 | 0.2146 | 0.00577 | 0.0006 | 37.1924
2.5 | 0.2779 | 0.00595 | -0.001 | 46.7059
3 | 0.3368 | 0.00608 | -0.0017 | 55.3947
3.5 | 0.3925 | 0.00633 | -0.0015 | 62.0063
4 | 0.4484 | 0.0067 | -0.0014 | 66.9254
4.5 | 0.504 | 0.00745 | -0.0011 | 67.651
5 | 0.5577 | 0.00873 | -0.0007 | 63.8832
5.5 | 0.6105 | 0.01016 | -0.0003 | 60.0886
6 | 0.6603 | 0.01308 | 0.0006 | 50.4817

## 72. Re 3M Mach 0.00 (2)
BIGFOIL.COM POLAR EXPORT
NACA M12 (NACA-TR-221)
NACA M12 (NACA-TR-221) |  |  |  | Cl Max: | 0.877 | at alpha= | 17.5 | deg
XFOIL ncrit=5 |  |  |  | L/D Max: | 66.0236 | at alpha= | 4.5 | deg
Re: | 3000000 |  |  | Cd Min: | 0.00624 | at alpha= | -2 | deg
Mach: | 0 |  |  | Cl=0 at alpha= | -0.020646 | deg
|  |  |  | @ Cl=0.1, Cd= | 0.0074724
|  |  |  | @ Cl=0.4, Cd= | 0.0065087
|  |  |  | @ Cl=0.6, Cd= | 0.010367
alpha (deg) | Cl | Cd | Cm | Cl/Cd
-19 | -0.9184 | 0.25096 | 0.0992 | -3.6595
-18.5 | -0.9023 | 0.24445 | 0.0949 | -3.6911
-18 | -0.8864 | 0.23777 | 0.0908 | -3.728
-17.5 | -0.8706 | 0.23112 | 0.0867 | -3.7669
-17 | -0.8551 | 0.2244 | 0.0827 | -3.8106
-16.5 | -0.8398 | 0.2176 | 0.0788 | -3.8594
-16 | -0.8248 | 0.21053 | 0.075 | -3.9177
-15.5 | -0.8102 | 0.20339 | 0.0712 | -3.9835
-15 | -0.7966 | 0.19597 | 0.0675 | -4.0649
-14.5 | -0.7838 | 0.18841 | 0.064 | -4.1601
-14 | -0.7717 | 0.18056 | 0.0604 | -4.2739
-13.5 | -0.7608 | 0.17252 | 0.057 | -4.4099
-13 | -0.7507 | 0.16458 | 0.0538 | -4.5613
-12.5 | -0.7405 | 0.15678 | 0.0506 | -4.7232
-12 | -0.7304 | 0.14921 | 0.0477 | -4.8951
-11.5 | -0.7238 | 0.14062 | 0.0444 | -5.1472
-11 | -0.7195 | 0.13168 | 0.041 | -5.464
-10.5 | -0.7171 | 0.12246 | 0.0374 | -5.8558
-10 | -0.7165 | 0.11294 | 0.0335 | -6.3441
-9.5 | -0.7181 | 0.10312 | 0.029 | -6.9637
-9 | -0.7227 | 0.09279 | 0.0235 | -7.7886
-8.5 | -0.7328 | 0.08139 | 0.015 | -9.0036
-8 | -0.7394 | 0.06615 | -0.0008 | -11.1776
-7.5 | -0.7316 | 0.0522 | -0.0069 | -14.0153
-7 | -0.7133 | 0.03913 | -0.008 | -18.229
-6.5 | -0.6889 | 0.02455 | -0.0055 | -28.0611
-6 | -0.648 | 0.01779 | -0.0036 | -36.425
-5.5 | -0.5996 | 0.01397 | -0.0024 | -42.9205
-5 | -0.548 | 0.01137 | -0.0016 | -48.197
-4.5 | -0.495 | 0.00952 | -0.0009 | -51.9958
-4 | -0.4378 | 0.00751 | -0.0012 | -58.2956
-3.5 | -0.3815 | 0.00666 | -0.0013 | -57.2823
-3 | -0.3296 | 0.00626 | -0.0001 | -52.6518
-2 | -0.2193 | 0.00624 | 0.0004 | -35.1442
-1.5 | -0.1654 | 0.00701 | 0.0004 | -23.5949
-1 | -0.1097 | 0.0075 | 0 | -14.6267
-0.5 | -0.0534 | 0.00738 | -0.0002 | -7.2358
0.5 | 0.058 | 0.00745 | -0.001 | 7.7852
1 | 0.1142 | 0.00748 | -0.0013 | 15.2674
1.5 | 0.17 | 0.0071 | -0.0017 | 23.9437
2 | 0.2246 | 0.0064 | -0.0019 | 35.0938
2.5 | 0.2791 | 0.00627 | -0.0017 | 44.5136
3 | 0.3334 | 0.00636 | -0.0012 | 52.4214
3.5 | 0.3861 | 0.00643 | -0.0002 | 60.0467
4 | 0.4444 | 0.00676 | -0.0004 | 65.7396
4.5 | 0.5031 | 0.00762 | -0.0012 | 66.0236
5 | 0.5569 | 0.00878 | -0.0009 | 63.4282
6.5 | 0.7125 | 0.01451 | 0.001 | 49.1041
7 | 0.7626 | 0.01662 | 0.0016 | 45.8845
7.5 | 0.8079 | 0.02026 | 0.0026 | 39.8766
8 | 0.8055 | 0.04317 | 0.0066 | 18.6588
8.5 | 0.8042 | 0.05974 | 0.0033 | 13.4617
9 | 0.7843 | 0.07875 | -0.0126 | 9.9594
9.5 | 0.7641 | 0.09256 | -0.0244 | 8.2552
10 | 0.7551 | 0.10379 | -0.0305 | 7.2753
10.5 | 0.7497 | 0.11444 | -0.0354 | 6.551
11 | 0.7479 | 0.1245 | -0.0396 | 6.0072
11.5 | 0.7485 | 0.13423 | -0.0434 | 5.5762
12 | 0.7512 | 0.14358 | -0.047 | 5.2319
12.5 | 0.7563 | 0.15251 | -0.0505 | 4.959
13 | 0.7629 | 0.1613 | -0.0539 | 4.7297
13.5 | 0.7712 | 0.16972 | -0.0574 | 4.544
14 | 0.7811 | 0.17776 | -0.0608 | 4.3941
14.5 | 0.7927 | 0.18545 | -0.0643 | 4.2745
15 | 0.8051 | 0.19295 | -0.0679 | 4.1726
15.5 | 0.8183 | 0.20025 | -0.0716 | 4.0864
16 | 0.8323 | 0.2074 | -0.0753 | 4.013
16.5 | 0.847 | 0.21435 | -0.0792 | 3.9515
17 | 0.8619 | 0.22135 | -0.0831 | 3.8938
17.5 | 0.877 | 0.22808 | -0.0871 | 3.8451

## 73. Re 3M Mach 0.00 (3)
BIGFOIL.COM POLAR EXPORT
NACA M12 (NACA-TR-221)
NACA M12 (NACA-TR-221) |  |  |  | Cl Max: | 0.7119 | at alpha= | 6.5 | deg
XFOIL ncrit=12 |  |  |  | L/D Max: | 67.6772 | at alpha= | 4 | deg
Re: | 3000000 |  |  | Cd Min: | 0.00434 | at alpha= | 0 | deg
Mach: | 0 |  |  | Cl=0 at alpha= | -0.024621 | deg
|  |  |  | @ Cl=0.1, Cd= | 0.0054792
|  |  |  | @ Cl=0.4, Cd= | 0.00637
|  |  |  | @ Cl=0.6, Cd= | 0.010124
alpha (deg) | Cl | Cd | Cm | Cl/Cd
-20 | -0.9493 | 0.27468 | 0.1096 | -3.456
-19.5 | -0.9321 | 0.26775 | 0.1052 | -3.4812
-19 | -0.9149 | 0.26073 | 0.1008 | -3.509
-18.5 | -0.8979 | 0.2536 | 0.0965 | -3.5406
-18 | -0.8812 | 0.24636 | 0.0923 | -3.5769
-17.5 | -0.8646 | 0.23904 | 0.0882 | -3.617
-17 | -0.8485 | 0.23161 | 0.0841 | -3.6635
-16.5 | -0.8328 | 0.22411 | 0.0801 | -3.716
-16 | -0.8175 | 0.21645 | 0.0762 | -3.7769
-15.5 | -0.8027 | 0.20862 | 0.0724 | -3.8477
-15 | -0.7887 | 0.20067 | 0.0686 | -3.9303
-14.5 | -0.7758 | 0.19258 | 0.065 | -4.0285
-14 | -0.7638 | 0.18431 | 0.0614 | -4.1441
-13.5 | -0.7528 | 0.17583 | 0.0579 | -4.2814
-13 | -0.7434 | 0.16698 | 0.0544 | -4.452
-12.5 | -0.7348 | 0.1583 | 0.0511 | -4.6418
-12 | -0.7278 | 0.14962 | 0.0478 | -4.8643
-11.5 | -0.722 | 0.14075 | 0.0444 | -5.1297
-11 | -0.7178 | 0.13176 | 0.0411 | -5.4478
-10.5 | -0.7154 | 0.12252 | 0.0375 | -5.839
-10 | -0.7147 | 0.11303 | 0.0336 | -6.3231
-9.5 | -0.7161 | 0.10327 | 0.0292 | -6.9343
-9 | -0.7202 | 0.09306 | 0.0238 | -7.7391
-8.5 | -0.7291 | 0.0819 | 0.0157 | -8.9023
-8 | -0.7358 | 0.06702 | 0 | -10.9788
-7.5 | -0.7281 | 0.05314 | -0.0066 | -13.7015
-7 | -0.7105 | 0.03991 | -0.0079 | -17.8026
-6.5 | -0.6865 | 0.02538 | -0.0057 | -27.0489
-6 | -0.6463 | 0.01856 | -0.0038 | -34.8222
-5.5 | -0.6025 | 0.01202 | -0.0017 | -50.1248
-5 | -0.5513 | 0.00956 | -0.0009 | -57.6674
-4.5 | -0.498 | 0.00817 | -0.0005 | -60.9547
-4 | -0.4437 | 0.00711 | -0.0001 | -62.4051
-3.5 | -0.3886 | 0.0064 | 0.0002 | -60.7188
-2.5 | -0.2799 | 0.00587 | 0.0011 | -47.6831
-2 | -0.2217 | 0.00571 | 0.0006 | -38.8266
-1.5 | -0.1539 | 0.00585 | -0.0021 | -26.3077
-1 | -0.1044 | 0.00577 | -0.0003 | -18.0936
-0.5 | -0.0502 | 0.00484 | -0.0005 | -10.3719
0 | 0.0026 | 0.00434 | -0.0007 | 0.59908
0.5 | 0.0553 | 0.00478 | -0.0009 | 11.569
1 | 0.109 | 0.00562 | -0.001 | 19.395
1.5 | 0.1589 | 0.00601 | 0.0006 | 26.4393
2 | 0.2238 | 0.00577 | -0.0014 | 38.7868
2.5 | 0.2826 | 0.00589 | -0.0021 | 47.9796
3 | 0.3369 | 0.00607 | -0.0017 | 55.5025
3.5 | 0.3925 | 0.00633 | -0.0015 | 62.0063
4 | 0.4487 | 0.00663 | -0.0014 | 67.6772
4.5 | 0.5043 | 0.00749 | -0.001 | 67.3298
5 | 0.5571 | 0.00922 | -0.0004 | 60.423
5.5 | 0.6107 | 0.01035 | -0.0001 | 59.0048
6 | 0.6626 | 0.01222 | 0.0004 | 54.2226
6.5 | 0.7119 | 0.01503 | 0.0013 | 47.3653

## 74. Re 3M Mach 0.00 (4)
BIGFOIL.COM POLAR EXPORT
NACA M12 (NACA-TR-221)
NACA M12 (NACA-TR-221) |  |  |  | Cl Max: | 1.461 | at alpha= | 14 | deg
JavaFoil+Calcfoil stall+Eppler ext transition |  |  |  | L/D Max: | 82.147 | at alpha= | 8 | deg
Re: | 3000000 |  |  | Cd Min: | 0.00805 | at alpha= | 0 | deg
Mach: | 0 |  |  | Cl=0 at alpha= | -1.4491 | deg
|  |  |  | @ Cl=0.1, Cd= | 0.0080902
|  |  |  | @ Cl=0.4, Cd= | 0.008901
|  |  |  | @ Cl=0.6, Cd= | 0.0087385
alpha (deg) | Cl | Cd | Cm | Cl/Cd
-17 | -0.888 | 0.12459 | 0.004 | -7.125
-16.5 | -0.899 | 0.11977 | 0.004 | -7.507
-16 | -0.91 | 0.11279 | 0.004 | -8.069
-15.5 | -0.916 | 0.10649 | 0.003 | -8.601
-15 | -0.924 | 0.0977 | 0.003 | -9.459
-14.5 | -0.919 | 0.09434 | 0.002 | -9.744
-14 | -0.909 | 0.08792 | 0.002 | -10.343
-13.5 | -0.897 | 0.08192 | 0.002 | -10.944
-13 | -0.892 | 0.0703 | 0.001 | -12.681
-12.5 | -0.877 | 0.06412 | 0 | -13.683
-12 | -0.984 | 0.01899 | 0 | -51.822
-11.5 | -0.976 | 0.01642 | -0.001 | -59.433
-11 | -0.952 | 0.01365 | -0.002 | -69.78
-10.5 | -0.918 | 0.01348 | -0.003 | -68.089
-10 | -0.882 | 0.01311 | -0.004 | -67.232
-9.5 | -0.842 | 0.0128 | -0.005 | -65.821
-9 | -0.801 | 0.01246 | -0.006 | -64.283
-8.5 | -0.758 | 0.0118 | -0.007 | -64.18
-8 | -0.712 | 0.01183 | -0.008 | -60.179
-7.5 | -0.665 | 0.01158 | -0.009 | -57.412
-7 | -0.616 | 0.01128 | -0.01 | -54.597
-6.5 | -0.565 | 0.01098 | -0.011 | -51.449
-6 | -0.513 | 0.01082 | -0.012 | -47.439
-5.5 | -0.46 | 0.01053 | -0.013 | -43.674
-5 | -0.406 | 0.01065 | -0.013 | -38.075
-4.5 | -0.35 | 0.01026 | -0.014 | -34.146
-4 | -0.294 | 0.01044 | -0.015 | -28.172
-3.5 | -0.238 | 0.01039 | -0.016 | -22.848
-3 | -0.18 | 0.01029 | -0.017 | -17.513
-2.5 | -0.122 | 0.01026 | -0.018 | -11.931
-2 | -0.064 | 0.00992 | -0.019 | -6.474
-1.5 | -0.006 | 0.00982 | -0.02 | -0.591
-1 | 0.053 | 0.00813 | -0.021 | 6.504
-0.5 | 0.112 | 0.00808 | -0.022 | 13.829
0 | 0.172 | 0.00805 | -0.023 | 21.332
0.5 | 0.231 | 0.00863 | -0.024 | 26.741
1 | 0.29 | 0.00817 | -0.025 | 35.5
1.5 | 0.349 | 0.00827 | -0.027 | 42.219
2 | 0.408 | 0.009 | -0.028 | 45.372
2.5 | 0.468 | 0.00912 | -0.029 | 51.242
3 | 0.526 | 0.00929 | -0.03 | 56.656
3.5 | 0.585 | 0.00871 | -0.031 | 67.163
4 | 0.643 | 0.00882 | -0.032 | 72.898
4.5 | 0.701 | 0.01097 | -0.033 | 63.84
5 | 0.758 | 0.01124 | -0.034 | 67.429
5.5 | 0.814 | 0.01151 | -0.035 | 70.751
6 | 0.87 | 0.01179 | -0.036 | 73.794
6.5 | 0.925 | 0.01216 | -0.036 | 76.067
7 | 0.979 | 0.01246 | -0.037 | 78.557
7.5 | 1.032 | 0.01278 | -0.038 | 80.739
8 | 1.083 | 0.01318 | -0.039 | 82.147
8.5 | 1.133 | 0.01534 | -0.04 | 73.853
9 | 1.182 | 0.0157 | -0.041 | 75.268
9.5 | 1.229 | 0.01625 | -0.042 | 75.642
10 | 1.274 | 0.01678 | -0.043 | 75.942
10.5 | 1.317 | 0.01745 | -0.044 | 75.485
11 | 1.359 | 0.01813 | -0.045 | 74.931
11.5 | 1.38 | 0.01898 | -0.045 | 72.744
12 | 1.402 | 0.02023 | -0.046 | 69.314
12.5 | 1.431 | 0.02131 | -0.047 | 67.16
13 | 1.45 | 0.02258 | -0.047 | 64.196
13.5 | 1.458 | 0.02405 | -0.048 | 60.614
14 | 1.461 | 0.02548 | -0.049 | 57.344
14.5 | 1.458 | 0.02745 | -0.049 | 53.114
15 | 1.449 | 0.02971 | -0.05 | 48.778
15.5 | 1.435 | 0.03245 | -0.05 | 44.227
16 | 1.417 | 0.03528 | -0.051 | 40.158
16.5 | 1.393 | 0.03912 | -0.051 | 35.612
17 | 1.365 | 0.04347 | -0.051 | 31.404
17.5 | 1.32 | 0.05425 | -0.05 | 24.335
18 | 1.279 | 0.06343 | -0.05 | 20.169
18.5 | 1.233 | 0.07703 | -0.049 | 16.003
19 | 1.199 | 0.08358 | -0.049 | 14.342

## 75. Re 3M Mach 0.00 (5)
BIGFOIL.COM POLAR EXPORT
NACA M12 (NACA-TR-221)
NACA M12 (NACA-TR-221) |  |  |  | Cl Max: | 1.7008 | at alpha= | 18.5 | deg
NF ncrit=5 |  |  |  | L/D Max: | 104.009 | at alpha= | 8.5 | deg
Re: | 3000000 |  |  | Cd Min: | 0.0054407 | at alpha= | 2.5 | deg
Mach: | 0 |  |  | Cl=0 at alpha= | -1.4946 | deg
|  |  |  | @ Cl=0.1, Cd= | 0.0068065
|  |  |  | @ Cl=0.4, Cd= | 0.0054561
|  |  |  | @ Cl=0.6, Cd= | 0.0062296
alpha (deg) | Cl | Cd | Cm | Cl/Cd
-20 | -0.87138 | 0.18335 | 0.03764 | -4.7526
-19.5 | -1.488 | 0.052788 | -0.053201 | -28.1883
-19 | -1.5333 | 0.041488 | -0.05736 | -36.9585
-18.5 | -1.5554 | 0.034668 | -0.058384 | -44.864
-18 | -1.5612 | 0.030524 | -0.055784 | -51.147
-17.5 | -1.5552 | 0.027653 | -0.052018 | -56.2391
-17 | -1.5416 | 0.025476 | -0.048013 | -60.5122
-16.5 | -1.5215 | 0.023685 | -0.044106 | -64.2386
-16 | -1.493 | 0.022137 | -0.041013 | -67.4439
-15.5 | -1.4586 | 0.020745 | -0.038543 | -70.3076
-15 | -1.4211 | 0.019469 | -0.036293 | -72.9913
-14.5 | -1.3815 | 0.018294 | -0.034198 | -75.5133
-14 | -1.3396 | 0.017212 | -0.03235 | -77.831
-13.5 | -1.2951 | 0.016214 | -0.030892 | -79.8796
-13 | -1.2475 | 0.015289 | -0.029962 | -81.5901
-12.5 | -1.1968 | 0.014435 | -0.029559 | -82.9142
-12 | -1.1446 | 0.013651 | -0.029414 | -83.8441
-11.5 | -1.0925 | 0.012944 | -0.029143 | -84.4033
-11 | -1.0416 | 0.012316 | -0.028512 | -84.5775
-10.5 | -0.99188 | 0.011766 | -0.027507 | -84.3019
-10 | -0.94181 | 0.011269 | -0.026455 | -83.5736
-9.5 | -0.88991 | 0.010792 | -0.025758 | -82.4565
-9 | -0.83656 | 0.010339 | -0.025369 | -80.9129
-8.5 | -0.78262 | 0.0099242 | -0.025103 | -78.8596
-8 | -0.72855 | 0.009546 | -0.024896 | -76.3203
-7.5 | -0.67431 | 0.0091982 | -0.02473 | -73.3084
-7 | -0.61952 | 0.0088831 | -0.024555 | -69.7409
-6.5 | -0.56436 | 0.0085989 | -0.024417 | -65.6321
-6 | -0.50891 | 0.0083389 | -0.02433 | -61.0279
-5.5 | -0.45308 | 0.008099 | -0.024271 | -55.9432
-5 | -0.39696 | 0.0078799 | -0.024256 | -50.3759
-4.5 | -0.34067 | 0.0076869 | -0.024304 | -44.3176
-4 | -0.28431 | 0.0075213 | -0.024415 | -37.8011
-3.5 | -0.22788 | 0.0073756 | -0.024572 | -30.8968
-3 | -0.17127 | 0.0072432 | -0.024761 | -23.645
-2.5 | -0.11453 | 0.0071274 | -0.024988 | -16.0692
-2 | -0.057622 | 0.0070339 | -0.025274 | -8.1921
-1.5 | -0.00062163 | 0.0069619 | -0.025593 | -0.08929
-1 | 0.056374 | 0.0068872 | -0.025882 | 8.1854
-0.5 | 0.11343 | 0.0067816 | -0.026122 | 16.7255
0 | 0.16979 | 0.0066525 | -0.02632 | 25.5229
0.5 | 0.22556 | 0.0064633 | -0.026387 | 34.8985
1 | 0.28106 | 0.0062477 | -0.026601 | 44.9867
1.5 | 0.33587 | 0.0057965 | -0.026625 | 57.9432
2 | 0.38777 | 0.0054606 | -0.026113 | 71.0121
2.5 | 0.44233 | 0.0054407 | -0.025858 | 81.3009
3 | 0.49648 | 0.005602 | -0.025525 | 88.6261
3.5 | 0.55045 | 0.0058836 | -0.025186 | 93.5573
4 | 0.60452 | 0.0062612 | -0.024862 | 96.5501
4.5 | 0.657 | 0.0067273 | -0.024364 | 97.6615
5 | 0.70908 | 0.007201 | -0.023766 | 98.4693
5.5 | 0.76144 | 0.0076877 | -0.023235 | 99.0471
6 | 0.81485 | 0.0081404 | -0.023009 | 100.0995
6.5 | 0.86924 | 0.0085718 | -0.023098 | 101.4069
7 | 0.92422 | 0.0090333 | -0.023389 | 102.3131
7.5 | 0.9797 | 0.0095081 | -0.023846 | 103.0384
8 | 1.0353 | 0.009986 | -0.024347 | 103.6773
8.5 | 1.0903 | 0.010483 | -0.02474 | 104.0088
9 | 1.1438 | 0.01101 | -0.024944 | 103.8815
9.5 | 1.1955 | 0.011569 | -0.024837 | 103.3448
10 | 1.2454 | 0.012156 | -0.024345 | 102.4532
10.5 | 1.2932 | 0.012772 | -0.023454 | 101.2523
11 | 1.3388 | 0.013418 | -0.022193 | 99.7777
11.5 | 1.3824 | 0.014101 | -0.020615 | 98.0328
12 | 1.4238 | 0.014833 | -0.01875 | 95.9892
12.5 | 1.4626 | 0.015629 | -0.016525 | 93.5786
13 | 1.4974 | 0.016515 | -0.013762 | 90.6721
13.5 | 1.5279 | 0.017529 | -0.010483 | 87.1678
14 | 1.5562 | 0.01872 | -0.0072168 | 83.1298
14.5 | 1.5836 | 0.020136 | -0.0043723 | 78.6472
15 | 1.6094 | 0.021825 | -0.001861 | 73.7422
15.5 | 1.6327 | 0.023833 | 0.00040273 | 68.5034
16 | 1.653 | 0.026212 | 0.0023673 | 63.0631
16.5 | 1.6701 | 0.029046 | 0.0039103 | 57.5
17 | 1.6835 | 0.032414 | 0.0050029 | 51.9387
17.5 | 1.6932 | 0.036332 | 0.0058101 | 46.6037
18 | 1.6991 | 0.040859 | 0.0063318 | 41.5854
18.5 | 1.7008 | 0.0462 | 0.0062591 | 36.8136
19 | 1.6971 | 0.052516 | 0.0054125 | 32.3153
19.5 | 1.6877 | 0.059745 | 0.0039504 | 28.2479
20 | 1.673 | 0.067801 | 0.00206 | 24.6748

## 76. Re 3M Mach 0.00 (6)
BIGFOIL.COM POLAR EXPORT
NACA M12 (NACA-TR-221)
NACA M12 (NACA-TR-221) |  |  |  | Cl Max: | 1.6922 | at alpha= | 18.5 | deg
NF ncrit=9 |  |  |  | L/D Max: | 113.438 | at alpha= | 5 | deg
Re: | 3000000 |  |  | Cd Min: | 0.0044973 | at alpha= | 1.5 | deg
Mach: | 0 |  |  | Cl=0 at alpha= | -1.509 | deg
|  |  |  | @ Cl=0.1, Cd= | 0.0058437
|  |  |  | @ Cl=0.4, Cd= | 0.004606
|  |  |  | @ Cl=0.6, Cd= | 0.0054796
alpha (deg) | Cl | Cd | Cm | Cl/Cd
-20 | -0.92331 | 0.1732 | 0.028721 | -5.3309
-19.5 | -0.91729 | 0.17206 | 0.01692 | -5.3313
-19 | -1.483 | 0.047588 | -0.055417 | -31.1628
-18.5 | -1.5186 | 0.038235 | -0.057911 | -39.7183
-18 | -1.5316 | 0.033027 | -0.056843 | -46.3751
-17.5 | -1.5333 | 0.029389 | -0.053572 | -52.1725
-17 | -1.5252 | 0.026725 | -0.049612 | -57.0712
-16.5 | -1.5098 | 0.024659 | -0.045421 | -61.2284
-16 | -1.4855 | 0.02296 | -0.04185 | -64.6999
-15.5 | -1.4535 | 0.021478 | -0.039107 | -67.6763
-15 | -1.4172 | 0.020129 | -0.036806 | -70.4058
-14.5 | -1.3779 | 0.018883 | -0.034776 | -72.9711
-14 | -1.3365 | 0.017731 | -0.032915 | -75.3752
-13.5 | -1.2939 | 0.016673 | -0.031078 | -77.608
-13 | -1.2507 | 0.015703 | -0.029213 | -79.6478
-12.5 | -1.2061 | 0.014811 | -0.027546 | -81.4383
-12 | -1.1583 | 0.013977 | -0.026508 | -82.8721
-11.5 | -1.1057 | 0.013189 | -0.026401 | -83.8352
-11 | -1.0492 | 0.012449 | -0.02706 | -84.2771
-10.5 | -0.99121 | 0.011767 | -0.027914 | -84.2381
-10 | -0.93459 | 0.011153 | -0.028377 | -83.801
-9.5 | -0.88049 | 0.010606 | -0.028214 | -83.0146
-9 | -0.82818 | 0.01012 | -0.027585 | -81.8368
-8.5 | -0.77658 | 0.0096877 | -0.026721 | -80.1616
-8 | -0.72467 | 0.0092986 | -0.02589 | -77.9328
-7.5 | -0.67132 | 0.0089294 | -0.025401 | -75.1805
-7 | -0.61658 | 0.0085838 | -0.02515 | -71.8302
-6.5 | -0.56142 | 0.0082757 | -0.024994 | -67.8395
-6 | -0.50614 | 0.0079989 | -0.024885 | -63.2766
-5.5 | -0.45057 | 0.0077451 | -0.024823 | -58.1746
-5 | -0.39462 | 0.0075163 | -0.024809 | -52.5019
-4.5 | -0.33841 | 0.0073135 | -0.024842 | -46.2725
-4 | -0.28199 | 0.0071341 | -0.02492 | -39.5274
-3.5 | -0.22549 | 0.0069704 | -0.025032 | -32.3491
-3 | -0.16895 | 0.0068179 | -0.025194 | -24.7805
-2.5 | -0.11223 | 0.0066858 | -0.025417 | -16.7862
-2 | -0.055519 | 0.0065607 | -0.025662 | -8.4625
-1.5 | 0.0010215 | 0.006394 | -0.025887 | 0.15976
-1 | 0.05673 | 0.0061587 | -0.026024 | 9.2114
-0.5 | 0.11118 | 0.0057622 | -0.025957 | 19.2951
0 | 0.16656 | 0.0053932 | -0.026145 | 30.8832
0.5 | 0.21981 | 0.0048266 | -0.025777 | 45.5422
1 | 0.27289 | 0.0045408 | -0.025291 | 60.0983
1.5 | 0.32879 | 0.0044973 | -0.025097 | 73.1088
2 | 0.38405 | 0.0045589 | -0.024684 | 84.2413
2.5 | 0.4397 | 0.0047233 | -0.024374 | 93.091
3 | 0.49362 | 0.0049354 | -0.023839 | 100.0165
3.5 | 0.54594 | 0.0051827 | -0.023107 | 105.338
4 | 0.59922 | 0.0054746 | -0.022619 | 109.4543
4.5 | 0.65425 | 0.0058293 | -0.022614 | 112.2346
5 | 0.71096 | 0.0062674 | -0.023071 | 113.4376
5.5 | 0.7682 | 0.0068655 | -0.023826 | 111.893
6 | 0.82624 | 0.0075076 | -0.024856 | 110.0533
6.5 | 0.88551 | 0.0081491 | -0.026117 | 108.6641
7 | 0.94541 | 0.0087389 | -0.027526 | 108.1837
7.5 | 1.0044 | 0.0092769 | -0.028827 | 108.2717
8 | 1.0612 | 0.009832 | -0.029649 | 107.9369
8.5 | 1.1148 | 0.010385 | -0.029818 | 107.3433
9 | 1.1642 | 0.010925 | -0.029264 | 106.564
9.5 | 1.2104 | 0.011473 | -0.028009 | 105.498
10 | 1.2543 | 0.012049 | -0.026265 | 104.1036
10.5 | 1.2972 | 0.012664 | -0.024311 | 102.4315
11 | 1.3398 | 0.013325 | -0.022372 | 100.5461
11.5 | 1.3823 | 0.014034 | -0.020542 | 98.4934
12 | 1.4242 | 0.014793 | -0.018749 | 96.2748
12.5 | 1.464 | 0.015607 | -0.016745 | 93.7998
13 | 1.4996 | 0.016503 | -0.014161 | 90.8659
13.5 | 1.53 | 0.017528 | -0.010871 | 87.2884
14 | 1.5572 | 0.018735 | -0.0074357 | 83.1179
14.5 | 1.5837 | 0.020175 | -0.0044321 | 78.4958
15 | 1.6087 | 0.021899 | -0.0018195 | 73.4608
15.5 | 1.6313 | 0.023959 | 0.00051925 | 68.0848
16 | 1.6508 | 0.026413 | 0.0025433 | 62.4986
16.5 | 1.6668 | 0.02934 | 0.0041355 | 56.8097
17 | 1.679 | 0.032807 | 0.005289 | 51.1791
17.5 | 1.6874 | 0.036823 | 0.0061651 | 45.8235
18 | 1.692 | 0.041481 | 0.0067037 | 40.7892
18.5 | 1.6922 | 0.047022 | 0.0065576 | 35.9869
19 | 1.6868 | 0.053617 | 0.005568 | 31.4605
19.5 | 1.6756 | 0.061196 | 0.0039263 | 27.3817
20 | 1.6589 | 0.069695 | 0.001814 | 23.8025

## 77. Re 3M Mach 0.00 (7)
BIGFOIL.COM POLAR EXPORT
NACA M12 (NACA-TR-221)
NACA M12 (NACA-TR-221) |  |  |  | Cl Max: | 1.6736 | at alpha= | 18 | deg
NF ncrit=12 |  |  |  | L/D Max: | 121.977 | at alpha= | 5.5 | deg
Re: | 3000000 |  |  | Cd Min: | 0.0040961 | at alpha= | 1 | deg
Mach: | 0 |  |  | Cl=0 at alpha= | -1.5144 | deg
|  |  |  | @ Cl=0.1, Cd= | 0.0050085
|  |  |  | @ Cl=0.4, Cd= | 0.0043956
|  |  |  | @ Cl=0.6, Cd= | 0.0052331
alpha (deg) | Cl | Cd | Cm | Cl/Cd
-19.5 | -0.95588 | 0.15408 | 0.017142 | -6.2038
-19 | -0.95164 | 0.14875 | 0.011285 | -6.3977
-18.5 | -1.3774 | 0.055398 | -0.042875 | -24.8634
-18 | -1.489 | 0.037161 | -0.056442 | -40.0689
-17.5 | -1.4912 | 0.032438 | -0.055495 | -45.9719
-17 | -1.4788 | 0.02976 | -0.052071 | -49.6912
-16.5 | -1.4678 | 0.027264 | -0.048033 | -53.8377
-16 | -1.4538 | 0.025073 | -0.043795 | -57.9836
-15.5 | -1.4309 | 0.023235 | -0.040369 | -61.5843
-15 | -1.3999 | 0.021652 | -0.037797 | -64.6539
-14.5 | -1.3642 | 0.020232 | -0.035618 | -67.4287
-14 | -1.3255 | 0.018927 | -0.033699 | -70.0309
-13.5 | -1.2846 | 0.017715 | -0.031927 | -72.514
-13 | -1.2427 | 0.016594 | -0.030141 | -74.8871
-12.5 | -1.2006 | 0.015571 | -0.028205 | -77.1092
-12 | -1.1581 | 0.014644 | -0.026211 | -79.0843
-11.5 | -1.1128 | 0.013794 | -0.024695 | -80.6667
-11 | -1.0615 | 0.012993 | -0.024342 | -81.6936
-10.5 | -1.0036 | 0.012228 | -0.025281 | -82.0728
-10 | -0.94209 | 0.011509 | -0.026877 | -81.8554
-9.5 | -0.88115 | 0.010853 | -0.02824 | -81.1873
-9 | -0.82376 | 0.010271 | -0.02876 | -80.202
-8.5 | -0.77019 | 0.0097593 | -0.028401 | -78.9185
-8 | -0.7186 | 0.0093088 | -0.027547 | -77.1963
-7.5 | -0.66722 | 0.0089164 | -0.026546 | -74.831
-7 | -0.61431 | 0.0085651 | -0.025761 | -71.7223
-6.5 | -0.55971 | 0.0082322 | -0.025421 | -67.9896
-6 | -0.50424 | 0.0079247 | -0.025301 | -63.628
-5.5 | -0.44848 | 0.0076553 | -0.025229 | -58.5846
-5 | -0.39266 | 0.0074141 | -0.025204 | -52.9619
-4.5 | -0.33661 | 0.0071902 | -0.025223 | -46.8144
-4 | -0.28019 | 0.0069827 | -0.025272 | -40.126
-3.5 | -0.22377 | 0.0067954 | -0.025362 | -32.9304
-3 | -0.16729 | 0.0066362 | -0.025514 | -25.2086
-2.5 | -0.11066 | 0.0064857 | -0.025683 | -17.0617
-2 | -0.054062 | 0.0062889 | -0.025846 | -8.5965
-1.5 | 0.0016043 | 0.0060246 | -0.025918 | 0.26629
-1 | 0.054661 | 0.0054983 | -0.025692 | 9.9414
-0.5 | 0.10874 | 0.004914 | -0.025693 | 22.1289
0 | 0.15996 | 0.0043095 | -0.025027 | 37.1173
0.5 | 0.21446 | 0.0041192 | -0.02468 | 52.0635
1 | 0.27038 | 0.0040961 | -0.024515 | 66.009
1.5 | 0.32639 | 0.0041846 | -0.02423 | 77.9984
2 | 0.3818 | 0.0043373 | -0.023767 | 88.0281
2.5 | 0.43396 | 0.0045044 | -0.022692 | 96.3433
3 | 0.48548 | 0.0046995 | -0.021657 | 103.3032
3.5 | 0.54028 | 0.004939 | -0.021474 | 109.3902
4 | 0.59893 | 0.0052273 | -0.022254 | 114.5778
4.5 | 0.66114 | 0.0055675 | -0.0238 | 118.748
5 | 0.72581 | 0.0059791 | -0.025932 | 121.3915
5.5 | 0.79092 | 0.0064842 | -0.0283 | 121.9769
6 | 0.85417 | 0.007179 | -0.030513 | 118.9816
6.5 | 0.91559 | 0.0079196 | -0.032464 | 115.6093
7 | 0.97526 | 0.0086299 | -0.033966 | 113.0094
7.5 | 1.0314 | 0.0092277 | -0.034677 | 111.7697
8 | 1.0824 | 0.0097763 | -0.034277 | 110.7131
8.5 | 1.1285 | 0.010334 | -0.032842 | 109.2032
9 | 1.1713 | 0.010876 | -0.030808 | 107.6946
9.5 | 1.2128 | 0.011421 | -0.028532 | 106.1884
10 | 1.2544 | 0.012005 | -0.026282 | 104.4858
10.5 | 1.2967 | 0.012644 | -0.024207 | 102.5589
11 | 1.3395 | 0.013336 | -0.022323 | 100.4458
11.5 | 1.3823 | 0.01408 | -0.020554 | 98.1739
12 | 1.424 | 0.014874 | -0.018744 | 95.7363
12.5 | 1.4631 | 0.015725 | -0.016626 | 93.045
13 | 1.4975 | 0.016659 | -0.013844 | 89.8935
13.5 | 1.5265 | 0.01773 | -0.010354 | 86.0997
14 | 1.5527 | 0.018998 | -0.006817 | 81.7322
14.5 | 1.5783 | 0.020518 | -0.0037539 | 76.9221
15 | 1.6022 | 0.022345 | -0.0010657 | 71.7009
15.5 | 1.6232 | 0.024543 | 0.0013418 | 66.1386
16 | 1.641 | 0.027186 | 0.0033823 | 60.3615
16.5 | 1.655 | 0.030357 | 0.0049236 | 54.5174
17 | 1.6651 | 0.034091 | 0.0060178 | 48.8424
17.5 | 1.6713 | 0.038402 | 0.0068045 | 43.5217
18 | 1.6736 | 0.043466 | 0.0071026 | 38.5043
18.5 | 1.6708 | 0.049559 | 0.0065647 | 33.7137
19 | 1.662 | 0.056763 | 0.0051687 | 29.2802
19.5 | 1.6472 | 0.064999 | 0.0031275 | 25.3425
20 | 1.6258 | 0.074468 | 0.00040014 | 21.8322

## 78. Re 3M Mach 0.10 (1)
BIGFOIL.COM POLAR EXPORT
NACA M12 (NACA-TR-221)
NACA M12 (NACA-TR-221) |  |  |  | Cl Max: | 1.452 | at alpha= | 13.5 | deg
JavaFoil+Calcfoil stall+Eppler ext transition |  |  |  | L/D Max: | 82.363 | at alpha= | 8 | deg
Re: | 3000000 |  |  | Cd Min: | 0.00804 | at alpha= | -0.5 | deg
Mach: | 0.1 |  |  | Cl=0 at alpha= | -1.4491 | deg
|  |  |  | @ Cl=0.1, Cd= | 0.0080583
|  |  |  | @ Cl=0.4, Cd= | 0.0088514
|  |  |  | @ Cl=0.6, Cd= | 0.0087828
alpha (deg) | Cl | Cd | Cm | Cl/Cd
-16.5 | -0.872 | 0.12152 | 0.004 | -7.177
-16 | -0.887 | 0.11427 | 0.004 | -7.761
-15.5 | -0.896 | 0.10893 | 0.003 | -8.228
-15 | -0.905 | 0.1019 | 0.003 | -8.886
-14.5 | -0.903 | 0.09679 | 0.002 | -9.33
-14 | -0.897 | 0.08994 | 0.002 | -9.971
-13.5 | -0.884 | 0.08542 | 0.001 | -10.347
-13 | -0.874 | 0.07711 | 0.001 | -11.337
-12.5 | -0.863 | 0.06941 | 0 | -12.43
-12 | -0.911 | 0.0353 | 0 | -25.81
-11.5 | -0.967 | 0.01712 | -0.001 | -56.481
-11 | -0.95 | 0.01378 | -0.002 | -68.951
-10.5 | -0.917 | 0.0137 | -0.003 | -66.947
-10 | -0.881 | 0.0132 | -0.004 | -66.747
-9.5 | -0.843 | 0.0128 | -0.005 | -65.877
-9 | -0.802 | 0.01253 | -0.006 | -64.021
-8.5 | -0.759 | 0.01192 | -0.007 | -63.685
-8 | -0.714 | 0.0118 | -0.008 | -60.489
-7.5 | -0.667 | 0.01168 | -0.009 | -57.06
-7 | -0.618 | 0.01124 | -0.01 | -54.956
-6.5 | -0.567 | 0.01104 | -0.011 | -51.348
-6 | -0.515 | 0.01082 | -0.012 | -47.622
-5.5 | -0.462 | 0.01064 | -0.013 | -43.403
-5 | -0.407 | 0.01071 | -0.014 | -38.025
-4.5 | -0.352 | 0.01048 | -0.015 | -33.596
-4 | -0.296 | 0.01044 | -0.016 | -28.309
-3.5 | -0.239 | 0.01044 | -0.017 | -22.849
-3 | -0.181 | 0.01039 | -0.018 | -17.42
-2.5 | -0.123 | 0.01031 | -0.019 | -11.932
-2 | -0.065 | 0.00986 | -0.02 | -6.544
-1.5 | -0.006 | 0.00983 | -0.021 | -0.593
-1 | 0.053 | 0.00813 | -0.022 | 6.531
-0.5 | 0.112 | 0.00804 | -0.023 | 13.953
0 | 0.173 | 0.00806 | -0.024 | 21.404
0.5 | 0.232 | 0.0086 | -0.025 | 26.984
1 | 0.292 | 0.00817 | -0.026 | 35.688
1.5 | 0.351 | 0.00827 | -0.027 | 42.445
2 | 0.41 | 0.00897 | -0.028 | 45.755
2.5 | 0.47 | 0.00917 | -0.029 | 51.246
3 | 0.529 | 0.00927 | -0.03 | 57.069
3.5 | 0.588 | 0.00876 | -0.031 | 67.1
4 | 0.646 | 0.00887 | -0.032 | 72.865
4.5 | 0.704 | 0.01095 | -0.033 | 64.287
5 | 0.761 | 0.01122 | -0.034 | 67.875
5.5 | 0.818 | 0.01149 | -0.035 | 71.197
6 | 0.874 | 0.01186 | -0.036 | 73.674
6.5 | 0.929 | 0.01216 | -0.037 | 76.379
7 | 0.983 | 0.01246 | -0.038 | 78.895
7.5 | 1.036 | 0.01287 | -0.039 | 80.503
8 | 1.087 | 0.0132 | -0.04 | 82.363
8.5 | 1.138 | 0.01544 | -0.041 | 73.683
9 | 1.186 | 0.01584 | -0.042 | 74.891
9.5 | 1.233 | 0.01633 | -0.043 | 75.475
10 | 1.278 | 0.01696 | -0.044 | 75.348
10.5 | 1.32 | 0.01766 | -0.044 | 74.759
11 | 1.361 | 0.01829 | -0.045 | 74.417
11.5 | 1.371 | 0.01963 | -0.045 | 69.872
12 | 1.402 | 0.02056 | -0.046 | 68.187
12.5 | 1.429 | 0.02164 | -0.047 | 66.035
13 | 1.446 | 0.02297 | -0.047 | 62.919
13.5 | 1.452 | 0.02447 | -0.048 | 59.34
14 | 1.452 | 0.02613 | -0.049 | 55.582
14.5 | 1.445 | 0.0282 | -0.049 | 51.262
15 | 1.433 | 0.03063 | -0.05 | 46.79
15.5 | 1.414 | 0.03389 | -0.05 | 41.711
16 | 1.39 | 0.03729 | -0.05 | 37.274
16.5 | 1.364 | 0.04095 | -0.051 | 33.295
17 | 1.327 | 0.04712 | -0.051 | 28.167
17.5 | 1.275 | 0.0595 | -0.05 | 21.434
18 | 1.222 | 0.07423 | -0.049 | 16.463
18.5 | 1.186 | 0.07996 | -0.049 | 14.835

## 79. Re 3M Mach 0.25 (1)
BIGFOIL.COM POLAR EXPORT
NACA M12 (NACA-TR-221)
NACA M12 (NACA-TR-221) |  |  |  | Cl Max: | 1.41 | at alpha= | 13 | deg
JavaFoil+Calcfoil stall+Eppler ext transition |  |  |  | L/D Max: | 81.931 | at alpha= | 8 | deg
Re: | 3000000 |  |  | Cd Min: | 0.00805 | at alpha= | 0 | deg
Mach: | 0.25 |  |  | Cl=0 at alpha= | -1.4508 | deg
|  |  |  | @ Cl=0.1, Cd= | 0.00812
|  |  |  | @ Cl=0.4, Cd= | 0.0087631
|  |  |  | @ Cl=0.6, Cd= | 0.0088313
alpha (deg) | Cl | Cd | Cm | Cl/Cd
-15 | -0.773 | 0.11134 | 0.002 | -6.94
-14.5 | -0.793 | 0.10534 | 0.002 | -7.532
-14 | -0.799 | 0.0995 | 0.002 | -8.034
-13.5 | -0.801 | 0.09339 | 0.001 | -8.58
-13 | -0.799 | 0.0879 | 0.001 | -9.095
-12.5 | -0.794 | 0.08343 | 0 | -9.512
-12 | -0.789 | 0.07678 | 0 | -10.273
-11.5 | -0.778 | 0.07145 | -0.001 | -10.887
-11 | -0.777 | 0.05899 | -0.001 | -13.17
-10.5 | -0.786 | 0.04247 | -0.002 | -18.498
-10 | -0.871 | 0.01542 | -0.004 | -56.496
-9.5 | -0.84 | 0.0133 | -0.005 | -63.145
-9 | -0.804 | 0.01256 | -0.006 | -63.985
-8.5 | -0.764 | 0.01211 | -0.007 | -63.126
-8 | -0.722 | 0.01206 | -0.008 | -59.807
-7.5 | -0.676 | 0.0118 | -0.009 | -57.292
-7 | -0.628 | 0.01164 | -0.01 | -53.946
-6.5 | -0.578 | 0.01115 | -0.011 | -51.837
-6 | -0.526 | 0.01099 | -0.012 | -47.86
-5.5 | -0.472 | 0.01069 | -0.013 | -44.17
-5 | -0.417 | 0.01052 | -0.014 | -39.634
-4.5 | -0.361 | 0.01071 | -0.015 | -33.668
-4 | -0.303 | 0.0103 | -0.016 | -29.442
-3.5 | -0.245 | 0.01017 | -0.017 | -24.069
-3 | -0.186 | 0.01042 | -0.018 | -17.832
-2.5 | -0.126 | 0.01033 | -0.019 | -12.225
-2 | -0.066 | 0.00987 | -0.02 | -6.715
-1.5 | -0.006 | 0.00982 | -0.021 | -0.609
-1 | 0.055 | 0.00815 | -0.022 | 6.692
-0.5 | 0.115 | 0.00811 | -0.023 | 14.219
0 | 0.177 | 0.00805 | -0.024 | 22.011
0.5 | 0.238 | 0.00865 | -0.025 | 27.573
1 | 0.3 | 0.0082 | -0.026 | 36.518
1.5 | 0.361 | 0.00829 | -0.027 | 43.525
2 | 0.422 | 0.00903 | -0.028 | 46.721
2.5 | 0.483 | 0.00923 | -0.029 | 52.305
3 | 0.543 | 0.00942 | -0.03 | 57.7
3.5 | 0.604 | 0.00879 | -0.032 | 68.712
4 | 0.664 | 0.00894 | -0.033 | 74.233
4.5 | 0.723 | 0.01105 | -0.034 | 65.414
5 | 0.782 | 0.01133 | -0.035 | 68.975
5.5 | 0.839 | 0.01172 | -0.036 | 71.628
6 | 0.896 | 0.01203 | -0.037 | 74.531
6.5 | 0.952 | 0.01235 | -0.038 | 77.119
7 | 1.007 | 0.01277 | -0.039 | 78.837
7.5 | 1.06 | 0.01318 | -0.04 | 80.388
8 | 1.111 | 0.01356 | -0.041 | 81.931
8.5 | 1.16 | 0.01599 | -0.042 | 72.544
9 | 1.208 | 0.01646 | -0.043 | 73.361
9.5 | 1.252 | 0.01711 | -0.044 | 73.192
10 | 1.295 | 0.01782 | -0.045 | 72.632
10.5 | 1.334 | 0.01854 | -0.046 | 71.958
11 | 1.34 | 0.02001 | -0.045 | 66.951
11.5 | 1.361 | 0.02226 | -0.046 | 61.128
12 | 1.389 | 0.02237 | -0.047 | 62.089
12.5 | 1.407 | 0.02388 | -0.048 | 58.925
13 | 1.41 | 0.02573 | -0.048 | 54.778
13.5 | 1.395 | 0.02798 | -0.049 | 49.87
14 | 1.372 | 0.03054 | -0.049 | 44.927
14.5 | 1.337 | 0.03411 | -0.05 | 39.204
15 | 1.293 | 0.03828 | -0.05 | 33.772
15.5 | 1.232 | 0.04625 | -0.049 | 26.63
16 | 1.141 | 0.06687 | -0.047 | 17.06
16.5 | 1.04 | 0.09803 | -0.042 | 10.612
17 | 0.952 | 0.12633 | -0.037 | 7.533
17.5 | 0.881 | 0.14202 | -0.034 | 6.206
18 | 0.811 | 0.15661 | -0.032 | 5.178

## 80. Re 3M Mach 0.50 (1)
BIGFOIL.COM POLAR EXPORT
NACA M12 (NACA-TR-221)
NACA M12 (NACA-TR-221) |  |  |  | Cl Max: | 1.177 | at alpha= | 20 | deg
JavaFoil+Calcfoil stall+Eppler ext transition |  |  |  | L/D Max: | 77.669 | at alpha= | 7 | deg
Re: | 3000000 |  |  | Cd Min: | 0.00802 | at alpha= | 0 | deg
Mach: | 0.5 |  |  | Cl=0 at alpha= | -1.4485 | deg
|  |  |  | @ Cl=0.1, Cd= | 0.008785
|  |  |  | @ Cl=0.4, Cd= | 0.0091772
|  |  |  | @ Cl=0.6, Cd= | 0.0088603
alpha (deg) | Cl | Cd | Cm | Cl/Cd
-20 | -0.989 | 0.1688 | 0.009 | -5.86
-19.5 | -0.963 | 0.16557 | 0.008 | -5.817
-19 | -0.938 | 0.15475 | 0.008 | -6.059
-18.5 | -0.912 | 0.15487 | 0.007 | -5.887
-18 | -0.886 | 0.1527 | 0.007 | -5.801
-17.5 | -0.86 | 0.14015 | 0.006 | -6.137
-17 | -0.834 | 0.1346 | 0.006 | -6.198
-16.5 | -0.81 | 0.13807 | 0.005 | -5.87
-16 | -0.784 | 0.13576 | 0.005 | -5.774
-15.5 | -0.757 | 0.13055 | 0.004 | -5.797
-15 | -0.729 | 0.12368 | 0.003 | -5.892
-14.5 | -0.702 | 0.11915 | 0.003 | -5.892
-14 | -0.676 | 0.1107 | 0.002 | -6.104
-13.5 | -0.649 | 0.10789 | 0.002 | -6.017
-13 | -0.623 | 0.10204 | 0.001 | -6.103
-12.5 | -0.596 | 0.09758 | 0 | -6.111
-12 | -0.57 | 0.09463 | 0 | -6.021
-11.5 | -0.543 | 0.0966 | -0.001 | -5.625
-11 | -0.515 | 0.09168 | -0.001 | -5.616
-10.5 | -0.488 | 0.09035 | -0.002 | -5.403
-10 | -0.462 | 0.0875 | -0.002 | -5.276
-9.5 | -0.437 | 0.06519 | -0.003 | -6.705
-9 | -0.413 | 0.05817 | -0.004 | -7.106
-8.5 | -0.39 | 0.05196 | -0.005 | -7.505
-8 | -0.412 | 0.02088 | -0.008 | -19.718
-7.5 | -0.447 | 0.05475 | -0.005 | -8.162
-7 | -0.487 | 0.04931 | -0.005 | -9.885
-6.5 | -0.586 | 0.01211 | -0.012 | -48.355
-6 | -0.551 | 0.01145 | -0.013 | -48.117
-5.5 | -0.505 | 0.01111 | -0.014 | -45.481
-5 | -0.452 | 0.01083 | -0.016 | -41.756
-4.5 | -0.395 | 0.0106 | -0.017 | -37.245
-4 | -0.334 | 0.01036 | -0.018 | -32.233
-3.5 | -0.271 | 0.01061 | -0.019 | -25.537
-3 | -0.206 | 0.0101 | -0.02 | -20.436
-2.5 | -0.141 | 0.01045 | -0.021 | -13.453
-2 | -0.074 | 0.00983 | -0.022 | -7.519
-1.5 | -0.007 | 0.00979 | -0.024 | -0.682
-1 | 0.061 | 0.00976 | -0.025 | 6.242
-0.5 | 0.129 | 0.00806 | -0.026 | 15.973
0 | 0.198 | 0.00802 | -0.027 | 24.718
0.5 | 0.266 | 0.00816 | -0.028 | 32.655
1 | 0.335 | 0.00825 | -0.029 | 40.594
1.5 | 0.403 | 0.00922 | -0.031 | 43.724
2 | 0.471 | 0.00937 | -0.032 | 50.285
2.5 | 0.539 | 0.00956 | -0.033 | 56.4
3 | 0.607 | 0.00878 | -0.034 | 69.09
3.5 | 0.674 | 0.00894 | -0.035 | 75.33
4 | 0.74 | 0.01122 | -0.036 | 65.946
4.5 | 0.805 | 0.0116 | -0.038 | 69.366
5 | 0.868 | 0.01204 | -0.039 | 72.108
5.5 | 0.929 | 0.01244 | -0.04 | 74.691
6 | 0.988 | 0.01295 | -0.041 | 76.292
6.5 | 1.043 | 0.01348 | -0.042 | 77.432
7 | 1.094 | 0.01409 | -0.043 | 77.669
7.5 | 1.138 | 0.01474 | -0.044 | 77.217
8 | 1.151 | 0.01864 | -0.045 | 61.718
8.5 | 1.166 | 0.01995 | -0.045 | 58.46
9 | 1.16 | 0.02167 | -0.046 | 53.506
9.5 | 1.106 | 0.02395 | -0.047 | 46.168
10 | 0.744 | 0.02643 | -0.047 | 28.135
10.5 | 0.654 | 0.08066 | -0.024 | 8.107
11 | 0.68 | 0.09111 | -0.024 | 7.465
11.5 | 0.707 | 0.09579 | -0.024 | 7.382
12 | 0.734 | 0.09913 | -0.025 | 7.406
12.5 | 0.763 | 0.10198 | -0.028 | 7.484
13 | 0.795 | 0.11127 | -0.032 | 7.147
13.5 | 0.82 | 0.11708 | -0.031 | 7.001
14 | 0.847 | 0.11477 | -0.032 | 7.383
14.5 | 0.878 | 0.11791 | -0.035 | 7.447
15 | 0.912 | 0.1218 | -0.038 | 7.489
15.5 | 0.938 | 0.13311 | -0.038 | 7.048
16 | 0.965 | 0.14198 | -0.039 | 6.799
16.5 | 0.986 | 0.1345 | -0.037 | 7.328
17 | 1.013 | 0.13824 | -0.038 | 7.327
17.5 | 1.041 | 0.14945 | -0.039 | 6.963
18 | 1.078 | 0.14432 | -0.043 | 7.468
18.5 | 1.108 | 0.15676 | -0.045 | 7.067
19 | 1.135 | 0.1647 | -0.046 | 6.894
19.5 | 1.15 | 0.15852 | -0.043 | 7.258
20 | 1.177 | 0.1708 | -0.044 | 6.892

## 81. Re 4M Mach 0.00 (1)
BIGFOIL.COM POLAR EXPORT
NACA M12 (NACA-TR-221)
NACA M12 (NACA-TR-221) |  |  |  | Cl Max: | 0.5033 | at alpha= | 4.5 | deg
XFOIL ncrit=9 |  |  |  | L/D Max: | 68.4733 | at alpha= | 4 | deg
Re: | 4000000 |  |  | Cd Min: | 0.00553 | at alpha= | -2.5 | deg
Mach: | 0 |  |  | Cl=0 at alpha= | -0.021818 | deg
|  |  |  | @ Cl=0.1, Cd= | 0.0064276
|  |  |  | @ Cl=0.4, Cd= | 0.0060441
|  |  |  | @ Cl=0.6, Cd= | 0.00745
alpha (deg) | Cl | Cd | Cm | Cl/Cd
-20 | -0.9507 | 0.27461 | 0.1096 | -3.462
-19.5 | -0.9334 | 0.26773 | 0.1052 | -3.4863
-19 | -0.9161 | 0.26078 | 0.1009 | -3.5129
-18.5 | -0.8991 | 0.25372 | 0.0967 | -3.5437
-18 | -0.8822 | 0.24653 | 0.0925 | -3.5785
-17.5 | -0.8656 | 0.23923 | 0.0884 | -3.6183
-17 | -0.8496 | 0.23176 | 0.0843 | -3.6659
-16.5 | -0.834 | 0.22421 | 0.0803 | -3.7197
-16 | -0.8188 | 0.21646 | 0.0764 | -3.7827
-15.5 | -0.8046 | 0.20836 | 0.0724 | -3.8616
-15 | -0.7939 | 0.19887 | 0.0682 | -3.9921
-14.5 | -0.7828 | 0.18984 | 0.0644 | -4.1235
-14 | -0.7712 | 0.18143 | 0.0608 | -4.2507
-13.5 | -0.7585 | 0.17391 | 0.0576 | -4.3615
-13 | -0.7463 | 0.16666 | 0.0546 | -4.478
-12.5 | -0.7366 | 0.15847 | 0.0514 | -4.6482
-12 | -0.7293 | 0.14994 | 0.0481 | -4.8639
-11.5 | -0.7233 | 0.14116 | 0.0448 | -5.124
-11 | -0.719 | 0.13221 | 0.0414 | -5.4383
-10.5 | -0.7165 | 0.123 | 0.0379 | -5.8252
-10 | -0.7158 | 0.11351 | 0.034 | -6.3061
-9.5 | -0.7171 | 0.10373 | 0.0296 | -6.9131
-9 | -0.7215 | 0.09347 | 0.0242 | -7.7191
-8.5 | -0.7309 | 0.08222 | 0.016 | -8.8896
-8 | -0.7378 | 0.06706 | -0.0001 | -11.0021
-7.5 | -0.7301 | 0.05301 | -0.0067 | -13.7729
-7 | -0.7119 | 0.04005 | -0.008 | -17.7753
-6.5 | -0.6872 | 0.0261 | -0.0059 | -26.3295
-6 | -0.6488 | 0.01774 | -0.0036 | -36.5727
-5.5 | -0.6005 | 0.0138 | -0.0023 | -43.5145
-5 | -0.5489 | 0.01113 | -0.0015 | -49.3172
-4.5 | -0.4957 | 0.00923 | -0.0008 | -53.7053
-4 | -0.4418 | 0.00787 | -0.0003 | -56.1372
-3.5 | -0.388 | 0.00641 | 0.0002 | -60.5304
-2.5 | -0.2667 | 0.00553 | -0.0019 | -48.2278
-1.5 | -0.1644 | 0.006 | 0.0005 | -27.4
-1 | -0.1088 | 0.00641 | 0.0003 | -16.9735
-0.5 | -0.0526 | 0.00639 | 0 | -8.2316
0 | 0.0024 | 0.00641 | -0.0006 | 0.37441
0.5 | 0.0572 | 0.00642 | -0.0012 | 8.9097
1 | 0.1134 | 0.00643 | -0.0016 | 17.6361
1.5 | 0.169 | 0.00604 | -0.0019 | 27.9801
2 | 0.2239 | 0.00578 | -0.0018 | 38.737
3 | 0.3346 | 0.00572 | -0.0011 | 58.4965
3.5 | 0.3929 | 0.00597 | -0.0016 | 65.8124
4 | 0.4485 | 0.00655 | -0.0015 | 68.4733
4.5 | 0.5033 | 0.00745 | -0.0013 | 67.557

## 82. Re 4M Mach 0.00 (2)
BIGFOIL.COM POLAR EXPORT
NACA M12 (NACA-TR-221)
NACA M12 (NACA-TR-221) |  |  |  | Cl Max: | 0.4456 | at alpha= | 4 | deg
XFOIL ncrit=5 |  |  |  | L/D Max: | 65.1462 | at alpha= | 4 | deg
Re: | 4000000 |  |  | Cd Min: | 0.00605 | at alpha= | -2.5 | deg
Mach: | 0 |  |  | Cl=0 at alpha= | -0.020463 | deg
|  |  |  | @ Cl=0.1, Cd= | 0.0073669
|  |  |  | @ Cl=0.4, Cd= | 0.0063372
|  |  |  | @ Cl=0.6, Cd= | 0.00684
alpha (deg) | Cl | Cd | Cm | Cl/Cd
-20 | -0.9519 | 0.2627 | 0.1078 | -3.6235
-19.5 | -0.9358 | 0.25638 | 0.1034 | -3.6501
-19 | -0.9196 | 0.25014 | 0.0991 | -3.6763
-18.5 | -0.9035 | 0.24368 | 0.0949 | -3.7077
-18 | -0.8876 | 0.23706 | 0.0908 | -3.7442
-17.5 | -0.8719 | 0.23042 | 0.0867 | -3.784
-17 | -0.8565 | 0.22374 | 0.0828 | -3.8281
-16.5 | -0.8412 | 0.21694 | 0.0789 | -3.8776
-16 | -0.8262 | 0.2099 | 0.075 | -3.9362
-15.5 | -0.8117 | 0.20281 | 0.0713 | -4.0023
-15 | -0.7981 | 0.19543 | 0.0676 | -4.0838
-14.5 | -0.7855 | 0.18792 | 0.0641 | -4.18
-14 | -0.7735 | 0.18012 | 0.0605 | -4.2944
-13.5 | -0.7629 | 0.17205 | 0.0571 | -4.4342
-13 | -0.7536 | 0.16389 | 0.0538 | -4.5982
-12.5 | -0.745 | 0.15563 | 0.0505 | -4.787
-12 | -0.7372 | 0.1475 | 0.0474 | -4.998
-11.5 | -0.7261 | 0.14043 | 0.0446 | -5.1705
-11 | -0.7214 | 0.13164 | 0.0412 | -5.4801
-10.5 | -0.7189 | 0.12246 | 0.0376 | -5.8705
-10 | -0.7183 | 0.11296 | 0.0337 | -6.3589
-9.5 | -0.7198 | 0.10315 | 0.0292 | -6.9782
-9 | -0.7246 | 0.0928 | 0.0237 | -7.8082
-8.5 | -0.7353 | 0.0813 | 0.015 | -9.0443
-8 | -0.7416 | 0.06577 | -0.0011 | -11.2757
-7.5 | -0.7336 | 0.05169 | -0.007 | -14.1923
-7 | -0.7149 | 0.03877 | -0.008 | -18.4395
-6.5 | -0.6903 | 0.02447 | -0.0055 | -28.2101
-6 | -0.65 | 0.01708 | -0.0034 | -38.0562
-5.5 | -0.6012 | 0.01342 | -0.0022 | -44.7988
-5 | -0.5493 | 0.01086 | -0.0014 | -50.5801
-4.5 | -0.4918 | 0.009 | -0.0017 | -54.6444
-4 | -0.4394 | 0.00783 | -0.0008 | -56.1175
-3.5 | -0.3874 | 0.00705 | 0.0003 | -54.9504
-3 | -0.333 | 0.0063 | 0.0007 | -52.8571
-2.5 | -0.2773 | 0.00605 | 0.0008 | -45.8347
-2 | -0.2214 | 0.00627 | 0.0007 | -35.311
-1.5 | -0.1664 | 0.00704 | 0.0003 | -23.6364
-1 | -0.1103 | 0.00739 | -0.0001 | -14.9256
-0.5 | -0.0539 | 0.00732 | -0.0003 | -7.3634
0 | 0.0023 | 0.00762 | -0.0006 | 0.30184
0.5 | 0.0585 | 0.00733 | -0.001 | 7.9809
1 | 0.1148 | 0.00738 | -0.0012 | 15.5556
1.5 | 0.171 | 0.00708 | -0.0016 | 24.1525
2.5 | 0.2817 | 0.00614 | -0.0022 | 45.8795
3 | 0.3377 | 0.00615 | -0.0022 | 54.9106
3.5 | 0.393 | 0.00626 | -0.0019 | 62.7796
4 | 0.4456 | 0.00684 | -0.0011 | 65.1462

## 83. Re 4M Mach 0.00 (3)
BIGFOIL.COM POLAR EXPORT
NACA M12 (NACA-TR-221)
NACA M12 (NACA-TR-221) |  |  |  | Cl Max: | 0.752 | at alpha= | 8 | deg
XFOIL ncrit=12 |  |  |  | L/D Max: | 68.7312 | at alpha= | 4.5 | deg
Re: | 4000000 |  |  | Cd Min: | 0.00509 | at alpha= | 0 | deg
Mach: | 0 |  |  | Cl=0 at alpha= | -0.02243 | deg
|  |  |  | @ Cl=0.1, Cd= | 0.0055926
|  |  |  | @ Cl=0.4, Cd= | 0.0060571
|  |  |  | @ Cl=0.6, Cd= | 0.01189
alpha (deg) | Cl | Cd | Cm | Cl/Cd
-4 | -0.4431 | 0.00715 | 0 | -61.972
-3.5 | -0.3882 | 0.00632 | 0.0002 | -61.4241
-3 | -0.3334 | 0.00572 | 0.0004 | -58.2867
-2.5 | -0.2784 | 0.00553 | 0.0007 | -50.3436
-2 | -0.2094 | 0.00538 | -0.0022 | -38.9219
-0.5 | -0.0511 | 0.00576 | 0 | -8.8715
0 | 0.0024 | 0.00509 | -0.0006 | 0.47151
0.5 | 0.0563 | 0.00538 | -0.0013 | 10.4647
1 | 0.1118 | 0.00565 | -0.0015 | 19.7876
1.5 | 0.1664 | 0.00555 | -0.0013 | 29.982
2.5 | 0.2826 | 0.00554 | -0.0021 | 51.0108
3 | 0.337 | 0.00572 | -0.0017 | 58.9161
3.5 | 0.3929 | 0.00597 | -0.0016 | 65.8124
4.5 | 0.5038 | 0.00733 | -0.0013 | 68.7312
5 | 0.5577 | 0.00848 | -0.001 | 65.7665
5.5 | 0.6067 | 0.01243 | 0.0004 | 48.8093
6 | 0.6565 | 0.01568 | 0.0014 | 41.8686
6.5 | 0.7006 | 0.02092 | 0.003 | 33.4895
7 | 0.7255 | 0.03537 | 0.0062 | 20.5117
7.5 | 0.7436 | 0.04906 | 0.0062 | 15.157
8 | 0.752 | 0.06309 | 0.0015 | 11.9195
8.5 | 0.7487 | 0.07879 | -0.0126 | 9.5025
9 | 0.7346 | 0.09102 | -0.0237 | 8.0708
9.5 | 0.7285 | 0.10167 | -0.0296 | 7.1653
10 | 0.7255 | 0.1118 | -0.0343 | 6.4893
10.5 | 0.725 | 0.12162 | -0.0384 | 5.9612
11 | 0.7266 | 0.13117 | -0.0421 | 5.5394

## 84. Re 4M Mach 0.00 (4)
BIGFOIL.COM POLAR EXPORT
NACA M12 (NACA-TR-221)
NACA M12 (NACA-TR-221) |  |  |  | Cl Max: | 1.467 | at alpha= | 14 | deg
JavaFoil+Calcfoil stall+Eppler ext transition |  |  |  | L/D Max: | 85.19 | at alpha= | 8 | deg
Re: | 4000000 |  |  | Cd Min: | 0.00806 | at alpha= | -0.5 | deg
Mach: | 0 |  |  | Cl=0 at alpha= | -1.4491 | deg
|  |  |  | @ Cl=0.1, Cd= | 0.0082227
|  |  |  | @ Cl=0.4, Cd= | 0.0089324
|  |  |  | @ Cl=0.6, Cd= | 0.0086362
alpha (deg) | Cl | Cd | Cm | Cl/Cd
-18 | -0.863 | 0.13138 | 0.006 | -6.568
-17.5 | -0.88 | 0.12385 | 0.005 | -7.103
-17 | -0.894 | 0.11917 | 0.005 | -7.499
-16.5 | -0.909 | 0.11075 | 0.005 | -8.204
-16 | -0.919 | 0.10485 | 0.004 | -8.764
-15.5 | -0.926 | 0.09828 | 0.004 | -9.424
-15 | -0.94 | 0.08647 | 0.003 | -10.87
-14.5 | -0.934 | 0.08337 | 0.003 | -11.208
-14 | -0.925 | 0.07728 | 0.002 | -11.968
-13.5 | -0.921 | 0.06698 | 0.002 | -13.757
-13 | -1.017 | 0.02245 | 0.001 | -45.317
-12.5 | -1.01 | 0.01937 | 0.001 | -52.14
-12 | -1.005 | 0.01619 | 0 | -62.088
-11.5 | -0.984 | 0.01369 | -0.001 | -71.876
-11 | -0.953 | 0.01336 | -0.002 | -71.307
-10.5 | -0.918 | 0.01284 | -0.003 | -71.543
-10 | -0.882 | 0.01242 | -0.004 | -70.995
-9.5 | -0.843 | 0.01232 | -0.005 | -68.401
-9 | -0.801 | 0.01209 | -0.006 | -66.29
-8.5 | -0.758 | 0.01172 | -0.007 | -64.627
-8 | -0.712 | 0.01147 | -0.008 | -62.064
-7.5 | -0.665 | 0.01121 | -0.009 | -59.298
-7 | -0.616 | 0.01092 | -0.01 | -56.405
-6.5 | -0.565 | 0.01063 | -0.011 | -53.171
-6 | -0.513 | 0.01047 | -0.012 | -49.034
-5.5 | -0.46 | 0.01033 | -0.013 | -44.507
-5 | -0.406 | 0.01026 | -0.013 | -39.548
-4.5 | -0.35 | 0.0101 | -0.014 | -34.695
-4 | -0.294 | 0.01027 | -0.015 | -28.662
-3.5 | -0.238 | 0.01022 | -0.016 | -23.25
-3 | -0.18 | 0.01014 | -0.017 | -17.773
-2.5 | -0.122 | 0.01005 | -0.018 | -12.181
-2 | -0.064 | 0.00966 | -0.019 | -6.653
-1.5 | -0.006 | 0.00955 | -0.02 | -0.607
-1 | 0.053 | 0.00886 | -0.021 | 5.967
-0.5 | 0.112 | 0.00806 | -0.022 | 13.851
0 | 0.172 | 0.00807 | -0.023 | 21.275
0.5 | 0.231 | 0.00808 | -0.024 | 28.57
1 | 0.29 | 0.00816 | -0.025 | 35.556
1.5 | 0.349 | 0.00882 | -0.027 | 39.613
2 | 0.408 | 0.00895 | -0.028 | 45.642
2.5 | 0.468 | 0.00899 | -0.029 | 52.01
3 | 0.526 | 0.00854 | -0.03 | 61.671
3.5 | 0.585 | 0.0086 | -0.031 | 67.967
4 | 0.643 | 0.00874 | -0.032 | 73.598
4.5 | 0.701 | 0.01062 | -0.033 | 65.975
5 | 0.758 | 0.01083 | -0.034 | 69.935
5.5 | 0.814 | 0.01109 | -0.035 | 73.422
6 | 0.87 | 0.01145 | -0.036 | 75.994
6.5 | 0.925 | 0.01172 | -0.036 | 78.885
7 | 0.979 | 0.01201 | -0.037 | 81.476
7.5 | 1.032 | 0.01239 | -0.038 | 83.262
8 | 1.083 | 0.01271 | -0.039 | 85.19
8.5 | 1.133 | 0.01463 | -0.04 | 77.475
9 | 1.182 | 0.01527 | -0.041 | 77.397
9.5 | 1.229 | 0.01564 | -0.042 | 78.595
10 | 1.274 | 0.01607 | -0.043 | 79.274
10.5 | 1.317 | 0.01677 | -0.044 | 78.541
11 | 1.359 | 0.01733 | -0.045 | 78.371
11.5 | 1.398 | 0.01802 | -0.046 | 77.542
12 | 1.411 | 0.01906 | -0.046 | 74.03
12.5 | 1.435 | 0.02015 | -0.047 | 71.222
13 | 1.454 | 0.02134 | -0.047 | 68.14
13.5 | 1.463 | 0.02262 | -0.048 | 64.684
14 | 1.467 | 0.02398 | -0.049 | 61.168
14.5 | 1.465 | 0.02571 | -0.049 | 56.968
15 | 1.457 | 0.02756 | -0.05 | 52.852
15.5 | 1.442 | 0.03013 | -0.05 | 47.874
16 | 1.426 | 0.03242 | -0.051 | 43.981
16.5 | 1.402 | 0.03581 | -0.051 | 39.155
17 | 1.373 | 0.04043 | -0.051 | 33.959
17.5 | 1.334 | 0.04814 | -0.051 | 27.702
18 | 1.294 | 0.05597 | -0.051 | 23.117
18.5 | 1.24 | 0.0718 | -0.05 | 17.273
19 | 1.212 | 0.07462 | -0.051 | 16.243

## 85. Re 4M Mach 0.00 (5)
BIGFOIL.COM POLAR EXPORT
NACA M12 (NACA-TR-221)
NACA M12 (NACA-TR-221) |  |  |  | Cl Max: | 1.7452 | at alpha= | 19 | deg
NF ncrit=5 |  |  |  | L/D Max: | 109.927 | at alpha= | 8.5 | deg
Re: | 4000000 |  |  | Cd Min: | 0.0054773 | at alpha= | 2.5 | deg
Mach: | 0 |  |  | Cl=0 at alpha= | -1.4859 | deg
|  |  |  | @ Cl=0.1, Cd= | 0.0066006
|  |  |  | @ Cl=0.4, Cd= | 0.005643
|  |  |  | @ Cl=0.6, Cd= | 0.0061072
alpha (deg) | Cl | Cd | Cm | Cl/Cd
-20 | -1.5653 | 0.048928 | -0.056598 | -31.9919
-19.5 | -1.5946 | 0.039964 | -0.058191 | -39.8999
-19 | -1.6124 | 0.033746 | -0.058951 | -47.7811
-18.5 | -1.6162 | 0.029776 | -0.056166 | -54.2793
-18 | -1.6091 | 0.027035 | -0.052348 | -59.5202
-17.5 | -1.5953 | 0.024932 | -0.048338 | -63.9854
-17 | -1.5757 | 0.023195 | -0.044374 | -67.9312
-16.5 | -1.548 | 0.021696 | -0.041156 | -71.3521
-16 | -1.514 | 0.020352 | -0.038614 | -74.391
-15.5 | -1.4767 | 0.019121 | -0.036333 | -77.2279
-15 | -1.4371 | 0.017986 | -0.034229 | -79.8996
-14.5 | -1.3952 | 0.016939 | -0.032396 | -82.3699
-14 | -1.3508 | 0.01597 | -0.030967 | -84.5827
-13.5 | -1.3033 | 0.015072 | -0.030019 | -86.4729
-13 | -1.2533 | 0.014244 | -0.029483 | -87.9909
-12.5 | -1.2021 | 0.013487 | -0.029099 | -89.1337
-12 | -1.1513 | 0.012804 | -0.028549 | -89.9134
-11.5 | -1.1015 | 0.012199 | -0.027669 | -90.2948
-11 | -1.0523 | 0.011663 | -0.026566 | -90.224
-10.5 | -1.0018 | 0.011163 | -0.025639 | -89.7436
-10 | -0.94949 | 0.010681 | -0.025093 | -88.8987
-9.5 | -0.89596 | 0.010227 | -0.024762 | -87.608
-9 | -0.84199 | 0.0098116 | -0.024499 | -85.8153
-8.5 | -0.78784 | 0.0094298 | -0.024275 | -83.5476
-8 | -0.73346 | 0.0090803 | -0.024101 | -80.7743
-7.5 | -0.67875 | 0.0087637 | -0.023974 | -77.4501
-7 | -0.62351 | 0.008477 | -0.023856 | -73.5534
-6.5 | -0.56798 | 0.0082143 | -0.023777 | -69.1458
-6 | -0.51221 | 0.0079681 | -0.023743 | -64.2832
-5.5 | -0.4561 | 0.0077403 | -0.023746 | -58.9252
-5 | -0.39974 | 0.0075374 | -0.023798 | -53.0337
-4.5 | -0.34323 | 0.0073607 | -0.023907 | -46.6302
-4 | -0.28661 | 0.0072069 | -0.024071 | -39.7685
-3.5 | -0.22985 | 0.0070726 | -0.024283 | -32.4989
-3 | -0.17291 | 0.0069553 | -0.02453 | -24.8602
-2.5 | -0.11586 | 0.0068555 | -0.024804 | -16.9001
-2 | -0.058787 | 0.0067738 | -0.025111 | -8.6786
-1.5 | -0.0016164 | 0.0067095 | -0.025447 | -0.24091
-1 | 0.055597 | 0.006656 | -0.02578 | 8.3529
-0.5 | 0.11298 | 0.0065844 | -0.02608 | 17.159
0 | 0.17018 | 0.0064991 | -0.026371 | 26.1845
0.5 | 0.22661 | 0.0063873 | -0.026606 | 35.4781
1 | 0.28231 | 0.0062248 | -0.02674 | 45.3523
1.5 | 0.33804 | 0.0060307 | -0.027009 | 56.0535
2 | 0.39256 | 0.0056702 | -0.026969 | 69.2312
2.5 | 0.44542 | 0.0054773 | -0.026642 | 81.3209
3 | 0.49972 | 0.005554 | -0.026465 | 89.9741
3.5 | 0.55387 | 0.0057908 | -0.02621 | 95.6472
4 | 0.60745 | 0.0061582 | -0.025871 | 98.6394
4.5 | 0.66118 | 0.0065692 | -0.025538 | 100.6484
5 | 0.7147 | 0.0070062 | -0.025135 | 102.0087
5.5 | 0.76786 | 0.0074255 | -0.024696 | 103.409
6 | 0.8209 | 0.0078027 | -0.024341 | 105.2073
6.5 | 0.87401 | 0.0081967 | -0.024088 | 106.6293
7 | 0.92754 | 0.0086097 | -0.024019 | 107.7326
7.5 | 0.98167 | 0.0090284 | -0.024161 | 108.7315
8 | 1.0363 | 0.0094619 | -0.024409 | 109.5241
8.5 | 1.0909 | 0.0099243 | -0.024665 | 109.9265
9 | 1.1448 | 0.010418 | -0.024879 | 109.8825
9.5 | 1.1976 | 0.010941 | -0.024934 | 109.4653
10 | 1.2492 | 0.01149 | -0.024744 | 108.7255
10.5 | 1.2992 | 0.012065 | -0.024256 | 107.6862
11 | 1.3473 | 0.012669 | -0.02344 | 106.3398
11.5 | 1.3932 | 0.013311 | -0.022288 | 104.6663
12 | 1.4369 | 0.013996 | -0.020803 | 102.6659
12.5 | 1.4782 | 0.014732 | -0.018963 | 100.337
13 | 1.5162 | 0.015532 | -0.016649 | 97.6142
13.5 | 1.5498 | 0.016425 | -0.013701 | 94.3538
14 | 1.5794 | 0.017456 | -0.010302 | 90.4793
14.5 | 1.6073 | 0.018672 | -0.0070799 | 86.083
15 | 1.6344 | 0.020122 | -0.0043107 | 81.2272
15.5 | 1.6596 | 0.021854 | -0.0018481 | 75.9406
16 | 1.6821 | 0.023911 | 0.00037454 | 70.3485
16.5 | 1.7018 | 0.026347 | 0.0022946 | 64.5896
17 | 1.7181 | 0.029253 | 0.0037844 | 58.7332
17.5 | 1.7308 | 0.032701 | 0.0048479 | 52.9268
18 | 1.7396 | 0.036699 | 0.0056581 | 47.4023
18.5 | 1.7447 | 0.041326 | 0.0061543 | 42.2169
19 | 1.7452 | 0.046807 | 0.0059944 | 37.2847
19.5 | 1.74 | 0.05328 | 0.0050518 | 32.6582
20 | 1.7289 | 0.060662 | 0.0035168 | 28.5012

## 86. Re 4M Mach 0.00 (6)
BIGFOIL.COM POLAR EXPORT
NACA M12 (NACA-TR-221)
NACA M12 (NACA-TR-221) |  |  |  | Cl Max: | 1.7439 | at alpha= | 19 | deg
NF ncrit=9 |  |  |  | L/D Max: | 116.738 | at alpha= | 4.5 | deg
Re: | 4000000 |  |  | Cd Min: | 0.0044533 | at alpha= | 2 | deg
Mach: | 0 |  |  | Cl=0 at alpha= | -1.4994 | deg
|  |  |  | @ Cl=0.1, Cd= | 0.005825
|  |  |  | @ Cl=0.4, Cd= | 0.0044776
|  |  |  | @ Cl=0.6, Cd= | 0.0052656
alpha (deg) | Cl | Cd | Cm | Cl/Cd
-20 | -1.5032 | 0.056909 | -0.0451 | -26.4142
-19.5 | -1.5703 | 0.042625 | -0.057259 | -36.8398
-19 | -1.5924 | 0.035419 | -0.058643 | -44.9577
-18.5 | -1.6023 | 0.03093 | -0.056557 | -51.8042
-18 | -1.5999 | 0.027816 | -0.052962 | -57.5176
-17.5 | -1.5889 | 0.025507 | -0.048984 | -62.2942
-17 | -1.5714 | 0.023655 | -0.044908 | -66.428
-16.5 | -1.5456 | 0.022095 | -0.041468 | -69.9536
-16 | -1.5127 | 0.020716 | -0.038791 | -73.0214
-15.5 | -1.4756 | 0.019454 | -0.036514 | -75.8519
-15 | -1.4358 | 0.018285 | -0.034481 | -78.5265
-14.5 | -1.3941 | 0.017201 | -0.032619 | -81.047
-14 | -1.3511 | 0.0162 | -0.030849 | -83.3999
-13.5 | -1.307 | 0.015277 | -0.029159 | -85.5535
-13 | -1.2612 | 0.014423 | -0.027717 | -87.4482
-12.5 | -1.2125 | 0.013623 | -0.026834 | -89.0034
-12 | -1.16 | 0.01287 | -0.026676 | -90.1356
-11.5 | -1.1047 | 0.012165 | -0.027056 | -90.8061
-11 | -1.0487 | 0.011519 | -0.027503 | -91.0409
-10.5 | -0.99396 | 0.010936 | -0.027575 | -90.8918
-10 | -0.94107 | 0.010414 | -0.02717 | -90.3635
-9.5 | -0.88912 | 0.0099483 | -0.026465 | -89.3743
-9 | -0.83726 | 0.0095345 | -0.025642 | -87.8138
-8.5 | -0.78459 | 0.0091568 | -0.024958 | -85.6838
-8 | -0.73058 | 0.0087933 | -0.024623 | -83.0845
-7.5 | -0.67582 | 0.0084513 | -0.024481 | -79.9668
-7 | -0.62065 | 0.0081448 | -0.024347 | -76.2013
-6.5 | -0.56541 | 0.0078675 | -0.024249 | -71.8659
-6 | -0.50991 | 0.0076107 | -0.024206 | -66.9996
-5.5 | -0.45394 | 0.0073771 | -0.024196 | -61.5334
-5 | -0.39762 | 0.0071704 | -0.024238 | -55.4522
-4.5 | -0.34114 | 0.0069905 | -0.024341 | -48.7997
-4 | -0.28453 | 0.006827 | -0.024478 | -41.677
-3.5 | -0.2277 | 0.0066728 | -0.024648 | -34.1246
-3 | -0.1709 | 0.0065339 | -0.024864 | -26.1563
-2.5 | -0.11407 | 0.0064189 | -0.025143 | -17.7712
-2 | -0.057138 | 0.0063206 | -0.025454 | -9.0399
-1.5 | -6.8265e-05 | 0.0061922 | -0.025746 | -0.011024
-1 | 0.056762 | 0.0060282 | -0.026011 | 9.416
-0.5 | 0.11253 | 0.0057661 | -0.026115 | 19.5148
0 | 0.16765 | 0.0054553 | -0.02622 | 30.7319
0.5 | 0.22367 | 0.0050846 | -0.026401 | 43.9889
1 | 0.27717 | 0.0046479 | -0.026058 | 59.6337
1.5 | 0.33198 | 0.004461 | -0.02582 | 74.4179
2 | 0.38785 | 0.0044533 | -0.025757 | 87.0943
2.5 | 0.44331 | 0.0045644 | -0.025569 | 97.1236
3 | 0.49883 | 0.0047665 | -0.025427 | 104.6537
3.5 | 0.55346 | 0.0050127 | -0.025114 | 110.4117
4 | 0.60675 | 0.0053023 | -0.024589 | 114.4322
4.5 | 0.6594 | 0.0056485 | -0.024046 | 116.7382
5 | 0.71229 | 0.0061157 | -0.02363 | 116.4689
5.5 | 0.7653 | 0.0066696 | -0.023454 | 114.7447
6 | 0.82036 | 0.007225 | -0.02369 | 113.5456
6.5 | 0.87726 | 0.0077751 | -0.024317 | 112.8301
7 | 0.93542 | 0.0082677 | -0.02529 | 113.1411
7.5 | 0.99369 | 0.0087634 | -0.02635 | 113.3899
8 | 1.0515 | 0.0092793 | -0.027306 | 113.3177
8.5 | 1.1078 | 0.0097918 | -0.028019 | 113.1379
9 | 1.1614 | 0.010304 | -0.028312 | 112.7227
9.5 | 1.2122 | 0.01083 | -0.028016 | 111.9298
10 | 1.2603 | 0.01138 | -0.027131 | 110.7474
10.5 | 1.3062 | 0.011958 | -0.025793 | 109.2377
11 | 1.3506 | 0.012566 | -0.024188 | 107.4787
11.5 | 1.3941 | 0.01321 | -0.02249 | 105.5298
12 | 1.4369 | 0.013896 | -0.020784 | 103.4041
12.5 | 1.4786 | 0.014632 | -0.019011 | 101.051
13 | 1.5178 | 0.015433 | -0.016923 | 98.3438
13.5 | 1.5524 | 0.016327 | -0.014175 | 95.0837
14 | 1.5821 | 0.017357 | -0.010794 | 91.151
14.5 | 1.6095 | 0.018572 | -0.007455 | 86.6611
15 | 1.6361 | 0.020019 | -0.0045833 | 81.7294
15.5 | 1.6611 | 0.021747 | -0.0020512 | 76.381
16 | 1.6834 | 0.023806 | 0.00023246 | 70.7119
16.5 | 1.7027 | 0.026253 | 0.002209 | 64.8579
17 | 1.7187 | 0.029175 | 0.0037566 | 58.9116
17.5 | 1.7309 | 0.032636 | 0.0048884 | 53.0369
18 | 1.7392 | 0.036643 | 0.0057813 | 47.4634
18.5 | 1.7438 | 0.041283 | 0.0063619 | 42.2388
19 | 1.7439 | 0.046794 | 0.0062668 | 37.2671
19.5 | 1.7384 | 0.053343 | 0.0053451 | 32.5884
20 | 1.7269 | 0.060862 | 0.0037892 | 28.3734

## 87. Re 4M Mach 0.00 (7)
BIGFOIL.COM POLAR EXPORT
NACA M12 (NACA-TR-221)
NACA M12 (NACA-TR-221) |  |  |  | Cl Max: | 1.7335 | at alpha= | 18.5 | deg
NF ncrit=12 |  |  |  | L/D Max: | 125.609 | at alpha= | 5 | deg
Re: | 4000000 |  |  | Cd Min: | 0.0040469 | at alpha= | 1 | deg
Mach: | 0 |  |  | Cl=0 at alpha= | -1.5106 | deg
|  |  |  | @ Cl=0.1, Cd= | 0.0051766
|  |  |  | @ Cl=0.4, Cd= | 0.0041843
|  |  |  | @ Cl=0.6, Cd= | 0.0049653
alpha (deg) | Cl | Cd | Cm | Cl/Cd
-20 | -0.95007 | 0.16924 | 0.021692 | -5.6137
-19.5 | -1.5151 | 0.050913 | -0.050468 | -29.7591
-19 | -1.5677 | 0.038956 | -0.059212 | -40.2427
-18.5 | -1.5667 | 0.034257 | -0.057549 | -45.7346
-18 | -1.5664 | 0.030553 | -0.054543 | -51.2681
-17.5 | -1.5619 | 0.027528 | -0.050731 | -56.7377
-17 | -1.5507 | 0.025134 | -0.046601 | -61.6969
-16.5 | -1.5315 | 0.023224 | -0.042676 | -65.9438
-16 | -1.5028 | 0.021648 | -0.039641 | -69.4213
-15.5 | -1.4682 | 0.020273 | -0.037197 | -72.4187
-15 | -1.4299 | 0.019028 | -0.03508 | -75.1467
-14.5 | -1.389 | 0.017881 | -0.033223 | -77.6775
-14 | -1.3462 | 0.016816 | -0.031527 | -80.0579
-13.5 | -1.3026 | 0.015824 | -0.029824 | -82.3187
-13 | -1.2589 | 0.014907 | -0.028008 | -84.4507
-12.5 | -1.2144 | 0.014057 | -0.026263 | -86.3885
-12 | -1.167 | 0.013262 | -0.025067 | -87.9989
-11.5 | -1.1147 | 0.012507 | -0.024853 | -89.1267
-11 | -1.0577 | 0.011794 | -0.02558 | -89.6777
-10.5 | -0.99835 | 0.011134 | -0.026696 | -89.6689
-10 | -0.93994 | 0.010538 | -0.027516 | -89.1951
-9.5 | -0.88439 | 0.01001 | -0.027638 | -88.3489
-9 | -0.83138 | 0.0095412 | -0.027143 | -87.136
-8.5 | -0.7794 | 0.0091212 | -0.02635 | -85.4495
-8 | -0.72735 | 0.0087468 | -0.025507 | -83.156
-7.5 | -0.67412 | 0.0084014 | -0.024921 | -80.2386
-7 | -0.61924 | 0.008073 | -0.024666 | -76.7053
-6.5 | -0.56367 | 0.0077729 | -0.024574 | -72.5172
-6 | -0.50794 | 0.0075059 | -0.024529 | -67.672
-5.5 | -0.45206 | 0.0072633 | -0.024522 | -62.2381
-5 | -0.39589 | 0.0070425 | -0.02457 | -56.2145
-4.5 | -0.33942 | 0.006843 | -0.02466 | -49.6017
-4 | -0.28267 | 0.0066626 | -0.024791 | -42.4266
-3.5 | -0.22589 | 0.0065001 | -0.024958 | -34.7524
-3 | -0.16917 | 0.0063511 | -0.025158 | -26.6358
-2.5 | -0.11222 | 0.0062166 | -0.025396 | -18.0523
-2 | -0.055252 | 0.0060676 | -0.025647 | -9.1062
-1.5 | 0.0012019 | 0.0058812 | -0.025872 | 0.20436
-1 | 0.055976 | 0.0055404 | -0.025849 | 10.1034
-0.5 | 0.10998 | 0.0050942 | -0.025858 | 21.5885
0 | 0.16494 | 0.004525 | -0.025802 | 36.4507
0.5 | 0.21735 | 0.0041306 | -0.025373 | 52.6197
1 | 0.27339 | 0.0040469 | -0.025309 | 67.5551
1.5 | 0.32951 | 0.0040476 | -0.025237 | 81.4088
2 | 0.38618 | 0.0041455 | -0.025092 | 93.1572
2.5 | 0.44239 | 0.0043034 | -0.024886 | 102.801
3 | 0.49601 | 0.0044892 | -0.024257 | 110.4892
3.5 | 0.54776 | 0.0047072 | -0.023406 | 116.365
4 | 0.60046 | 0.0049676 | -0.022825 | 120.875
4.5 | 0.65606 | 0.0052886 | -0.022878 | 124.0504
5 | 0.71411 | 0.0056852 | -0.023592 | 125.6088
5.5 | 0.7738 | 0.0062221 | -0.024753 | 124.3638
6 | 0.83295 | 0.0068885 | -0.026101 | 120.9182
6.5 | 0.89349 | 0.0075467 | -0.027696 | 118.3942
7 | 0.95476 | 0.0081677 | -0.029393 | 116.8943
7.5 | 1.015 | 0.0087038 | -0.030927 | 116.6177
8 | 1.0724 | 0.0092433 | -0.031843 | 116.0192
8.5 | 1.1258 | 0.0097823 | -0.03195 | 115.0841
9 | 1.1747 | 0.010296 | -0.031258 | 114.0928
9.5 | 1.2203 | 0.010808 | -0.029861 | 112.9089
10 | 1.2641 | 0.011346 | -0.028023 | 111.4083
10.5 | 1.3071 | 0.011923 | -0.026048 | 109.6288
11 | 1.3501 | 0.012543 | -0.024147 | 107.6367
11.5 | 1.3934 | 0.01321 | -0.022405 | 105.4833
12 | 1.4365 | 0.013921 | -0.020767 | 103.192
12.5 | 1.4784 | 0.014679 | -0.019053 | 100.7197
13 | 1.5174 | 0.015498 | -0.016941 | 97.9134
13.5 | 1.5514 | 0.016411 | -0.014076 | 94.5324
14 | 1.5802 | 0.017469 | -0.010564 | 90.4549
14.5 | 1.6069 | 0.018723 | -0.0071513 | 85.823
15 | 1.6329 | 0.02022 | -0.0042236 | 80.759
15.5 | 1.6571 | 0.02201 | -0.001631 | 75.2897
16 | 1.6786 | 0.02415 | 0.00070564 | 69.5053
16.5 | 1.6969 | 0.026707 | 0.0027036 | 63.5374
17 | 1.7118 | 0.029765 | 0.0042311 | 57.5094
17.5 | 1.7228 | 0.033368 | 0.0053343 | 51.6316
18 | 1.7301 | 0.037523 | 0.0061836 | 46.1082
18.5 | 1.7335 | 0.042368 | 0.0066452 | 40.9166
19 | 1.732 | 0.048184 | 0.0063364 | 35.9462
19.5 | 1.7244 | 0.055108 | 0.0051581 | 31.291
20 | 1.7106 | 0.063031 | 0.0033354 | 27.1388

## 88. Re 4M Mach 0.10 (1)
BIGFOIL.COM POLAR EXPORT
NACA M12 (NACA-TR-221)
NACA M12 (NACA-TR-221) |  |  |  | Cl Max: | 1.457 | at alpha= | 13.5 | deg
JavaFoil+Calcfoil stall+Eppler ext transition |  |  |  | L/D Max: | 84.98 | at alpha= | 8 | deg
Re: | 4000000 |  |  | Cd Min: | 0.00802 | at alpha= | -0.5 | deg
Mach: | 0.1 |  |  | Cl=0 at alpha= | -1.4491 | deg
|  |  |  | @ Cl=0.1, Cd= | 0.0083454
|  |  |  | @ Cl=0.4, Cd= | 0.0088963
|  |  |  | @ Cl=0.6, Cd= | 0.0086603
alpha (deg) | Cl | Cd | Cm | Cl/Cd
-17 | -0.862 | 0.1216 | 0.005 | -7.092
-16.5 | -0.88 | 0.11496 | 0.004 | -7.654
-16 | -0.894 | 0.10791 | 0.004 | -8.284
-15.5 | -0.907 | 0.10078 | 0.004 | -9.001
-15 | -0.918 | 0.09146 | 0.003 | -10.041
-14.5 | -0.916 | 0.08801 | 0.003 | -10.408
-14 | -0.91 | 0.08105 | 0.002 | -11.225
-13.5 | -0.901 | 0.07392 | 0.002 | -12.188
-13 | -0.906 | 0.05946 | 0.001 | -15.23
-12.5 | -0.961 | 0.02823 | 0.001 | -34.055
-12 | -0.996 | 0.01672 | 0 | -59.594
-11.5 | -0.979 | 0.01548 | -0.001 | -63.228
-11 | -0.951 | 0.01343 | -0.002 | -70.77
-10.5 | -0.917 | 0.01298 | -0.003 | -70.681
-10 | -0.882 | 0.01249 | -0.004 | -70.599
-9.5 | -0.843 | 0.01243 | -0.005 | -67.852
-9 | -0.802 | 0.0121 | -0.006 | -66.325
-8.5 | -0.759 | 0.01184 | -0.007 | -64.136
-8 | -0.714 | 0.01154 | -0.008 | -61.847
-7.5 | -0.667 | 0.01128 | -0.009 | -59.096
-7 | -0.618 | 0.01087 | -0.01 | -56.818
-6.5 | -0.567 | 0.01068 | -0.011 | -53.123
-6 | -0.515 | 0.01052 | -0.012 | -48.952
-5.5 | -0.462 | 0.01033 | -0.013 | -44.713
-5 | -0.407 | 0.0102 | -0.014 | -39.922
-4.5 | -0.352 | 0.01005 | -0.015 | -35.033
-4 | -0.296 | 0.01028 | -0.016 | -28.762
-3.5 | -0.239 | 0.01016 | -0.017 | -23.482
-3 | -0.181 | 0.01008 | -0.018 | -17.96
-2.5 | -0.123 | 0.01006 | -0.019 | -12.227
-2 | -0.065 | 0.0097 | -0.02 | -6.655
-1.5 | -0.006 | 0.00965 | -0.021 | -0.604
-1 | 0.053 | 0.00962 | -0.022 | 5.519
-0.5 | 0.112 | 0.00802 | -0.023 | 14
0 | 0.173 | 0.00803 | -0.024 | 21.475
0.5 | 0.232 | 0.00811 | -0.025 | 28.603
1 | 0.292 | 0.00815 | -0.026 | 35.75
1.5 | 0.351 | 0.00878 | -0.027 | 39.98
2 | 0.41 | 0.00892 | -0.028 | 46.03
2.5 | 0.47 | 0.00906 | -0.029 | 51.835
3 | 0.529 | 0.00854 | -0.03 | 61.925
3.5 | 0.588 | 0.00865 | -0.031 | 67.948
4 | 0.646 | 0.0087 | -0.032 | 74.278
4.5 | 0.704 | 0.01068 | -0.033 | 65.89
5 | 0.761 | 0.0109 | -0.034 | 69.824
5.5 | 0.818 | 0.01116 | -0.035 | 73.276
6 | 0.874 | 0.01144 | -0.036 | 76.433
6.5 | 0.929 | 0.01172 | -0.037 | 79.279
7 | 0.983 | 0.01209 | -0.038 | 81.303
7.5 | 1.036 | 0.0124 | -0.039 | 83.518
8 | 1.087 | 0.0128 | -0.04 | 84.98
8.5 | 1.138 | 0.01474 | -0.041 | 77.202
9 | 1.186 | 0.01539 | -0.042 | 77.088
9.5 | 1.233 | 0.0157 | -0.043 | 78.506
10 | 1.278 | 0.01624 | -0.044 | 78.668
10.5 | 1.32 | 0.01692 | -0.044 | 78.03
11 | 1.361 | 0.01755 | -0.045 | 77.578
11.5 | 1.399 | 0.01825 | -0.046 | 76.697
12 | 1.406 | 0.01949 | -0.046 | 72.12
12.5 | 1.434 | 0.02046 | -0.047 | 70.07
13 | 1.45 | 0.02171 | -0.048 | 66.819
13.5 | 1.457 | 0.02306 | -0.048 | 63.186
14 | 1.457 | 0.02467 | -0.049 | 59.067
14.5 | 1.453 | 0.02635 | -0.05 | 55.136
15 | 1.441 | 0.02837 | -0.05 | 50.772
15.5 | 1.422 | 0.03118 | -0.05 | 45.621
16 | 1.399 | 0.03443 | -0.051 | 40.629
16.5 | 1.372 | 0.03732 | -0.051 | 36.766
17 | 1.329 | 0.04549 | -0.051 | 29.223
17.5 | 1.282 | 0.05576 | -0.05 | 22.992
18 | 1.235 | 0.06654 | -0.05 | 18.555
18.5 | 1.2 | 0.07119 | -0.05 | 16.856

## 89. Re 4M Mach 0.25 (1)
BIGFOIL.COM POLAR EXPORT
NACA M12 (NACA-TR-221)
NACA M12 (NACA-TR-221) |  |  |  | Cl Max: | 1.415 | at alpha= | 13 | deg
JavaFoil+Calcfoil stall+Eppler ext transition |  |  |  | L/D Max: | 85.061 | at alpha= | 8 | deg
Re: | 4000000 |  |  | Cd Min: | 0.00802 | at alpha= | -0.5 | deg
Mach: | 0.25 |  |  | Cl=0 at alpha= | -1.4508 | deg
|  |  |  | @ Cl=0.1, Cd= | 0.008425
|  |  |  | @ Cl=0.4, Cd= | 0.0087103
|  |  |  | @ Cl=0.6, Cd= | 0.0086908
alpha (deg) | Cl | Cd | Cm | Cl/Cd
-16 | -0.701 | 0.12167 | 0.003 | -5.76
-15.5 | -0.74 | 0.11518 | 0.003 | -6.422
-15 | -0.773 | 0.10941 | 0.003 | -7.066
-14.5 | -0.796 | 0.10274 | 0.002 | -7.743
-14 | -0.802 | 0.09675 | 0.002 | -8.285
-13.5 | -0.805 | 0.09061 | 0.001 | -8.879
-13 | -0.806 | 0.0842 | 0.001 | -9.578
-12.5 | -0.803 | 0.07804 | 0 | -10.288
-12 | -0.806 | 0.06625 | 0 | -12.159
-11.5 | -0.824 | 0.04672 | -0.001 | -17.642
-11 | -0.912 | 0.01701 | -0.002 | -53.589
-10.5 | -0.899 | 0.01527 | -0.003 | -58.873
-10 | -0.873 | 0.01301 | -0.004 | -67.111
-9.5 | -0.84 | 0.01282 | -0.005 | -65.534
-9 | -0.804 | 0.0124 | -0.006 | -64.824
-8.5 | -0.764 | 0.01203 | -0.007 | -63.526
-8 | -0.722 | 0.01178 | -0.008 | -61.251
-7.5 | -0.676 | 0.01153 | -0.009 | -58.653
-7 | -0.628 | 0.01126 | -0.01 | -55.787
-6.5 | -0.578 | 0.01077 | -0.011 | -53.689
-6 | -0.526 | 0.01062 | -0.012 | -49.522
-5.5 | -0.472 | 0.01048 | -0.013 | -45.038
-5 | -0.417 | 0.01024 | -0.014 | -40.712
-4.5 | -0.361 | 0.0101 | -0.015 | -35.72
-4 | -0.303 | 0.01029 | -0.016 | -29.449
-3.5 | -0.245 | 0.00988 | -0.017 | -24.786
-3 | -0.186 | 0.01015 | -0.018 | -18.307
-2.5 | -0.126 | 0.01016 | -0.019 | -12.429
-2 | -0.066 | 0.00969 | -0.02 | -6.84
-1.5 | -0.006 | 0.00964 | -0.021 | -0.621
-1 | 0.055 | 0.00964 | -0.022 | 5.656
-0.5 | 0.115 | 0.00802 | -0.023 | 14.376
0 | 0.177 | 0.0081 | -0.024 | 21.891
0.5 | 0.238 | 0.00811 | -0.025 | 29.411
1 | 0.3 | 0.00817 | -0.026 | 36.658
1.5 | 0.361 | 0.00825 | -0.027 | 43.705
2 | 0.422 | 0.00897 | -0.028 | 47.022
2.5 | 0.483 | 0.00841 | -0.029 | 57.385
3 | 0.543 | 0.00856 | -0.03 | 63.508
3.5 | 0.604 | 0.0087 | -0.032 | 69.433
4 | 0.664 | 0.00883 | -0.033 | 75.145
4.5 | 0.723 | 0.01079 | -0.034 | 67.011
5 | 0.782 | 0.01103 | -0.035 | 70.845
5.5 | 0.839 | 0.01129 | -0.036 | 74.338
6 | 0.896 | 0.01159 | -0.037 | 77.324
6.5 | 0.952 | 0.01198 | -0.038 | 79.492
7 | 1.007 | 0.0123 | -0.039 | 81.843
7.5 | 1.06 | 0.01271 | -0.04 | 83.368
8 | 1.111 | 0.01306 | -0.041 | 85.061
8.5 | 1.16 | 0.01525 | -0.042 | 76.078
9 | 1.208 | 0.01585 | -0.043 | 76.206
9.5 | 1.252 | 0.01645 | -0.044 | 76.128
10 | 1.295 | 0.01702 | -0.045 | 76.047
10.5 | 1.334 | 0.01781 | -0.046 | 74.901
11 | 1.35 | 0.01879 | -0.046 | 71.865
11.5 | 1.366 | 0.02106 | -0.046 | 64.878
12 | 1.394 | 0.02114 | -0.047 | 65.92
12.5 | 1.413 | 0.02252 | -0.048 | 62.732
13 | 1.415 | 0.02425 | -0.048 | 58.362
13.5 | 1.402 | 0.02616 | -0.049 | 53.568
14 | 1.379 | 0.02829 | -0.05 | 48.759
14.5 | 1.344 | 0.0318 | -0.05 | 42.269
15 | 1.299 | 0.03591 | -0.05 | 36.174
15.5 | 1.246 | 0.0411 | -0.05 | 30.307
16 | 1.174 | 0.05143 | -0.05 | 22.819
16.5 | 1.049 | 0.09142 | -0.044 | 11.469
17 | 0.961 | 0.11762 | -0.039 | 8.173
17.5 | 0.884 | 0.13818 | -0.035 | 6.4
18 | 0.813 | 0.15319 | -0.034 | 5.307

## 90. Re 4M Mach 0.50 (1)
BIGFOIL.COM POLAR EXPORT
NACA M12 (NACA-TR-221)
NACA M12 (NACA-TR-221) |  |  |  | Cl Max: | 1.178 | at alpha= | 20 | deg
JavaFoil+Calcfoil stall+Eppler ext transition |  |  |  | L/D Max: | 80.532 | at alpha= | 7 | deg
Re: | 4000000 |  |  | Cd Min: | 0.00806 | at alpha= | 0 | deg
Mach: | 0.5 |  |  | Cl=0 at alpha= | -1.4485 | deg
|  |  |  | @ Cl=0.1, Cd= | 0.0091919
|  |  |  | @ Cl=0.4, Cd= | 0.0091334
|  |  |  | @ Cl=0.6, Cd= | 0.0086694
alpha (deg) | Cl | Cd | Cm | Cl/Cd
-20 | -0.992 | 0.165 | 0.009 | -6.012
-19.5 | -0.964 | 0.15916 | 0.009 | -6.057
-19 | -0.938 | 0.14871 | 0.008 | -6.309
-18.5 | -0.912 | 0.15255 | 0.007 | -5.98
-18 | -0.886 | 0.14657 | 0.007 | -6.048
-17.5 | -0.861 | 0.13683 | 0.006 | -6.29
-17 | -0.835 | 0.13146 | 0.006 | -6.352
-16.5 | -0.811 | 0.13352 | 0.005 | -6.072
-16 | -0.784 | 0.13071 | 0.005 | -6.001
-15.5 | -0.758 | 0.12388 | 0.004 | -6.115
-15 | -0.73 | 0.12074 | 0.003 | -6.048
-14.5 | -0.702 | 0.11579 | 0.003 | -6.067
-14 | -0.676 | 0.10699 | 0.002 | -6.32
-13.5 | -0.65 | 0.10371 | 0.002 | -6.265
-13 | -0.623 | 0.09806 | 0.001 | -6.355
-12.5 | -0.597 | 0.09685 | 0 | -6.161
-12 | -0.57 | 0.09099 | 0 | -6.265
-11.5 | -0.544 | 0.09234 | -0.001 | -5.889
-11 | -0.515 | 0.08924 | -0.001 | -5.775
-10.5 | -0.488 | 0.08646 | -0.002 | -5.649
-10 | -0.462 | 0.0836 | -0.002 | -5.525
-9.5 | -0.438 | 0.06334 | -0.003 | -6.918
-9 | -0.416 | 0.05545 | -0.004 | -7.509
-8.5 | -0.399 | 0.04412 | -0.006 | -9.053
-8 | -0.435 | 0.01527 | -0.009 | -28.496
-7.5 | -0.447 | 0.05369 | -0.005 | -8.326
-7 | -0.49 | 0.04781 | -0.006 | -10.243
-6.5 | -0.586 | 0.0117 | -0.012 | -50.097
-6 | -0.551 | 0.01138 | -0.013 | -48.441
-5.5 | -0.505 | 0.01082 | -0.014 | -46.687
-5 | -0.452 | 0.01055 | -0.016 | -42.877
-4.5 | -0.395 | 0.0103 | -0.017 | -38.318
-4 | -0.334 | 0.01011 | -0.018 | -33.04
-3.5 | -0.271 | 0.00997 | -0.019 | -27.176
-3 | -0.206 | 0.01028 | -0.02 | -20.081
-2.5 | -0.141 | 0.01021 | -0.021 | -13.763
-2 | -0.074 | 0.00964 | -0.022 | -7.667
-1.5 | -0.007 | 0.00955 | -0.024 | -0.699
-1 | 0.061 | 0.00945 | -0.025 | 6.445
-0.5 | 0.129 | 0.009 | -0.026 | 14.305
0 | 0.198 | 0.00806 | -0.027 | 24.592
0.5 | 0.266 | 0.00809 | -0.028 | 32.954
1 | 0.335 | 0.00899 | -0.029 | 37.231
1.5 | 0.403 | 0.00914 | -0.031 | 44.105
2 | 0.471 | 0.00926 | -0.032 | 50.893
2.5 | 0.539 | 0.00849 | -0.033 | 63.552
3 | 0.607 | 0.00869 | -0.034 | 69.866
3.5 | 0.674 | 0.00987 | -0.035 | 68.29
4 | 0.74 | 0.01095 | -0.036 | 67.557
4.5 | 0.805 | 0.01124 | -0.038 | 71.564
5 | 0.868 | 0.01161 | -0.039 | 74.784
5.5 | 0.929 | 0.01205 | -0.04 | 77.12
6 | 0.988 | 0.01251 | -0.041 | 78.999
6.5 | 1.043 | 0.013 | -0.042 | 80.24
7 | 1.094 | 0.01359 | -0.043 | 80.532
7.5 | 1.138 | 0.01421 | -0.044 | 80.106
8 | 1.173 | 0.01491 | -0.046 | 78.678
8.5 | 1.17 | 0.01904 | -0.046 | 61.432
9 | 1.163 | 0.02063 | -0.046 | 56.379
9.5 | 1.11 | 0.02275 | -0.047 | 48.775
10 | 0.747 | 0.02491 | -0.048 | 30.008
10.5 | 0.771 | 0.02802 | -0.048 | 27.504
11 | 0.681 | 0.08849 | -0.024 | 7.69
11.5 | 0.708 | 0.09137 | -0.025 | 7.744
12 | 0.735 | 0.09557 | -0.026 | 7.687
12.5 | 0.766 | 0.09825 | -0.03 | 7.801
13 | 0.797 | 0.10533 | -0.033 | 7.57
13.5 | 0.82 | 0.1111 | -0.031 | 7.381
14 | 0.85 | 0.10824 | -0.034 | 7.856
14.5 | 0.884 | 0.10963 | -0.037 | 8.067
15 | 0.92 | 0.11183 | -0.041 | 8.228
15.5 | 0.943 | 0.12541 | -0.04 | 7.517
16 | 0.968 | 0.13609 | -0.04 | 7.112
16.5 | 0.986 | 0.1286 | -0.038 | 7.669
17 | 1.014 | 0.1353 | -0.039 | 7.496
17.5 | 1.046 | 0.14176 | -0.041 | 7.378
18 | 1.09 | 0.13451 | -0.046 | 8.101
18.5 | 1.115 | 0.14591 | -0.047 | 7.642
19 | 1.14 | 0.15341 | -0.047 | 7.433
19.5 | 1.152 | 0.15505 | -0.044 | 7.428
20 | 1.178 | 0.16471 | -0.044 | 7.154

## 91. Re 5M Mach 0.00 (1)
BIGFOIL.COM POLAR EXPORT
NACA M12 (NACA-TR-221)
NACA M12 (NACA-TR-221) |  |  |  | Cl Max: | 0.4483 | at alpha= | 4 | deg
XFOIL ncrit=9 |  |  |  | L/D Max: | 68.6524 | at alpha= | 4 | deg
Re: | 5000000 |  |  | Cd Min: | 0.0054 | at alpha= | -2.5 | deg
Mach: | 0 |  |  | Cl=0 at alpha= | -0.020684 | deg
|  |  |  | @ Cl=0.1, Cd= | 0.006535
|  |  |  | @ Cl=0.4, Cd= | 0.0059403
|  |  |  | @ Cl=0.6, Cd= | 0.00653
alpha (deg) | Cl | Cd | Cm | Cl/Cd
-3 | -0.325 | 0.00571 | -0.0014 | -56.9177
-2.5 | -0.2728 | 0.0054 | -0.0004 | -50.5185
-2 | -0.2208 | 0.00561 | 0.0007 | -39.3583
-1.5 | -0.1654 | 0.00603 | 0.0006 | -27.4295
-1 | -0.1095 | 0.00642 | 0.0002 | -17.0561
-0.5 | -0.0533 | 0.00651 | -0.0001 | -8.1874
0 | 0.0023 | 0.00669 | -0.0006 | 0.3438
0.5 | 0.0579 | 0.00655 | -0.0011 | 8.8397
1 | 0.1142 | 0.00653 | -0.0015 | 17.4885
1.5 | 0.1701 | 0.00607 | -0.0019 | 28.0231
2 | 0.2261 | 0.00585 | -0.0021 | 38.6496
3 | 0.3301 | 0.00549 | -0.0001 | 60.1275
3.5 | 0.3926 | 0.00585 | -0.0016 | 67.1111
4 | 0.4483 | 0.00653 | -0.0015 | 68.6524

## 92. Re 5M Mach 0.00 (2)
BIGFOIL.COM POLAR EXPORT
NACA M12 (NACA-TR-221)
NACA M12 (NACA-TR-221) |  |  |  | Cl Max: | 0.1714 | at alpha= | 1.5 | deg
XFOIL ncrit=5 |  |  |  | L/D Max: | 24.4508 | at alpha= | 1.5 | deg
Re: | 5000000 |  |  | Cd Min: | 0.00607 | at alpha= | -2.5 | deg
Mach: | 0 |  |  | Cl=0 at alpha= | -0.020318 | deg
|  |  |  | @ Cl=0.1, Cd= | 0.0072654
|  |  |  | @ Cl=0.4, Cd= | 0.00701
|  |  |  | @ Cl=0.6, Cd= | 0.00701
alpha (deg) | Cl | Cd | Cm | Cl/Cd
-20 | -0.9525 | 0.26245 | 0.1078 | -3.6293
-19.5 | -0.9364 | 0.25613 | 0.1034 | -3.656
-19 | -0.9202 | 0.24989 | 0.0991 | -3.6824
-18.5 | -0.9042 | 0.24343 | 0.0949 | -3.7144
-18 | -0.8884 | 0.23678 | 0.0908 | -3.752
-17.5 | -0.8727 | 0.23014 | 0.0867 | -3.792
-17 | -0.8573 | 0.22344 | 0.0828 | -3.8368
-16.5 | -0.8421 | 0.21661 | 0.0789 | -3.8876
-16 | -0.8272 | 0.20953 | 0.0751 | -3.9479
-15.5 | -0.8128 | 0.20241 | 0.0713 | -4.0156
-15 | -0.7994 | 0.195 | 0.0677 | -4.0995
-14.5 | -0.7868 | 0.18748 | 0.0641 | -4.1967
-14 | -0.775 | 0.17969 | 0.0606 | -4.313
-13.5 | -0.7646 | 0.17162 | 0.0571 | -4.4552
-13 | -0.7556 | 0.1634 | 0.0538 | -4.6242
-12.5 | -0.7475 | 0.155 | 0.0505 | -4.8226
-12 | -0.7408 | 0.14654 | 0.0472 | -5.0553
-11.5 | -0.7345 | 0.13812 | 0.044 | -5.3178
-11 | -0.7238 | 0.13127 | 0.0412 | -5.5138
-10.5 | -0.7208 | 0.12224 | 0.0377 | -5.8966
-10 | -0.7202 | 0.11278 | 0.0338 | -6.3859
-9.5 | -0.7217 | 0.10299 | 0.0293 | -7.0075
-9 | -0.7266 | 0.09262 | 0.0237 | -7.845
-8.5 | -0.738 | 0.08101 | 0.0146 | -9.11
-8 | -0.7439 | 0.0652 | -0.0015 | -11.4095
-7.5 | -0.7356 | 0.05107 | -0.0072 | -14.4038
-7 | -0.7165 | 0.03824 | -0.0079 | -18.7369
-6.5 | -0.6916 | 0.02414 | -0.0054 | -28.6495
-6 | -0.6516 | 0.01653 | -0.0031 | -39.4192
-5.5 | -0.6024 | 0.01297 | -0.002 | -46.4456
-5 | -0.547 | 0.01045 | -0.002 | -52.3445
-4.5 | -0.4959 | 0.00881 | -0.0007 | -56.2883
-2.5 | -0.2785 | 0.00607 | 0.001 | -45.8814
-1.5 | -0.1669 | 0.00698 | 0.0003 | -23.9112
-0.5 | -0.0543 | 0.00728 | -0.0004 | -7.4588
0 | 0.0023 | 0.00738 | -0.0006 | 0.31165
0.5 | 0.0588 | 0.00728 | -0.0009 | 8.0769
1 | 0.1152 | 0.00726 | -0.0012 | 15.8678
1.5 | 0.1714 | 0.00701 | -0.0016 | 24.4508

## 93. Re 5M Mach 0.00 (3)
BIGFOIL.COM POLAR EXPORT
NACA M12 (NACA-TR-221)
NACA M12 (NACA-TR-221) |  |  |  | Cl Max: | 0.4948 | at alpha= | 4.5 | deg
XFOIL ncrit=12 |  |  |  | L/D Max: | 317.626 | at alpha= | 4 | deg
Re: | 5000000 |  |  | Cd Min: | 0.00109 | at alpha= | 2.5 | deg
Mach: | 0 |  |  | Cl=0 at alpha= | -0.02168 | deg
|  |  |  | @ Cl=0.1, Cd= | 0.0012469
|  |  |  | @ Cl=0.4, Cd= | 0.0012828
|  |  |  | @ Cl=0.6, Cd= | 0.00168
alpha (deg) | Cl | Cd | Cm | Cl/Cd
-3.5 | -0.388 | 0.00629 | 0.0002 | -61.6852
-3 | -0.3331 | 0.00567 | 0.0004 | -58.7478
-2 | -0.2174 | 0.0053 | -0.0001 | -41.0189
-1 | -0.1083 | 0.00578 | 0.0003 | -18.737
0 | 0.0024 | 0.00122 | -0.0006 | 1.9672
1 | 0.1113 | 0.00125 | -0.0015 | 89.04
1.5 | 0.1662 | 0.00119 | -0.0016 | 139.6639
2.5 | 0.2688 | 0.00109 | 0.0005 | 246.6055
3 | 0.3331 | 0.00111 | -0.0015 | 300.0901
4 | 0.4415 | 0.00139 | -0.001 | 317.6259
4.5 | 0.4948 | 0.00168 | -0.0007 | 294.5238

## 94. Re 5M Mach 0.00 (4)
BIGFOIL.COM POLAR EXPORT
NACA M12 (NACA-TR-221)
NACA M12 (NACA-TR-221) |  |  |  | Cl Max: | 1.47 | at alpha= | 14 | deg
JavaFoil+Calcfoil stall+Eppler ext transition |  |  |  | L/D Max: | 87.332 | at alpha= | 8 | deg
Re: | 5000000 |  |  | Cd Min: | 0.00808 | at alpha= | 0 | deg
Mach: | 0 |  |  | Cl=0 at alpha= | -1.4491 | deg
|  |  |  | @ Cl=0.1, Cd= | 0.0087749
|  |  |  | @ Cl=0.4, Cd= | 0.0083364
|  |  |  | @ Cl=0.6, Cd= | 0.0085695
alpha (deg) | Cl | Cd | Cm | Cl/Cd
-18 | -0.867 | 0.12646 | 0.006 | -6.858
-17.5 | -0.885 | 0.11915 | 0.006 | -7.424
-17 | -0.902 | 0.11079 | 0.005 | -8.142
-16.5 | -0.917 | 0.1028 | 0.005 | -8.923
-16 | -0.928 | 0.09672 | 0.005 | -9.597
-15.5 | -0.938 | 0.08923 | 0.004 | -10.514
-15 | -0.96 | 0.07307 | 0.004 | -13.139
-14.5 | -0.947 | 0.07524 | 0.003 | -12.586
-14 | -0.95 | 0.06243 | 0.003 | -15.222
-13.5 | -0.982 | 0.03854 | 0.002 | -25.492
-13 | -1.043 | 0.01807 | 0.002 | -57.742
-12.5 | -1.026 | 0.01689 | 0.001 | -60.704
-12 | -1.012 | 0.01538 | 0 | -65.792
-11.5 | -0.984 | 0.01345 | -0.001 | -73.178
-11 | -0.953 | 0.01276 | -0.002 | -74.656
-10.5 | -0.919 | 0.01272 | -0.003 | -72.189
-10 | -0.882 | 0.01234 | -0.004 | -71.471
-9.5 | -0.843 | 0.01199 | -0.005 | -70.261
-9 | -0.801 | 0.01175 | -0.006 | -68.19
-8.5 | -0.758 | 0.01151 | -0.007 | -65.848
-8 | -0.712 | 0.01125 | -0.008 | -63.289
-7.5 | -0.665 | 0.011 | -0.009 | -60.459
-7 | -0.616 | 0.01071 | -0.01 | -57.497
-6.5 | -0.565 | 0.01062 | -0.011 | -53.196
-6 | -0.513 | 0.01031 | -0.012 | -49.767
-5.5 | -0.46 | 0.01019 | -0.013 | -45.12
-5 | -0.406 | 0.00999 | -0.014 | -40.594
-4.5 | -0.35 | 0.01009 | -0.014 | -34.729
-4 | -0.294 | 0.00975 | -0.015 | -30.192
-3.5 | -0.238 | 0.01009 | -0.016 | -23.546
-3 | -0.18 | 0.00999 | -0.017 | -18.035
-2.5 | -0.122 | 0.00996 | -0.018 | -12.295
-2 | -0.064 | 0.0095 | -0.019 | -6.763
-1.5 | -0.006 | 0.00939 | -0.02 | -0.618
-1 | 0.053 | 0.00899 | -0.021 | 5.882
-0.5 | 0.112 | 0.00872 | -0.022 | 12.806
0 | 0.172 | 0.00808 | -0.023 | 21.25
0.5 | 0.231 | 0.0081 | -0.024 | 28.489
1 | 0.29 | 0.00812 | -0.025 | 35.706
1.5 | 0.349 | 0.00876 | -0.027 | 39.858
2 | 0.408 | 0.00827 | -0.028 | 49.356
2.5 | 0.468 | 0.00836 | -0.029 | 55.91
3 | 0.526 | 0.00861 | -0.03 | 61.169
3.5 | 0.585 | 0.00851 | -0.031 | 68.747
4 | 0.643 | 0.00874 | -0.032 | 73.578
4.5 | 0.701 | 0.01047 | -0.033 | 66.937
5 | 0.758 | 0.01066 | -0.034 | 71.058
5.5 | 0.814 | 0.01085 | -0.035 | 75.026
6 | 0.87 | 0.01111 | -0.036 | 78.322
6.5 | 0.925 | 0.01144 | -0.037 | 80.831
7 | 0.979 | 0.01172 | -0.037 | 83.492
7.5 | 1.032 | 0.01201 | -0.038 | 85.862
8 | 1.083 | 0.0124 | -0.039 | 87.332
8.5 | 1.133 | 0.01436 | -0.04 | 78.906
9 | 1.182 | 0.01482 | -0.041 | 79.725
9.5 | 1.229 | 0.01517 | -0.042 | 81
10 | 1.274 | 0.01573 | -0.043 | 81.016
10.5 | 1.317 | 0.01621 | -0.044 | 81.286
11 | 1.359 | 0.01687 | -0.045 | 80.531
11.5 | 1.398 | 0.0175 | -0.046 | 79.87
12 | 1.434 | 0.01807 | -0.047 | 79.375
12.5 | 1.439 | 0.01934 | -0.047 | 74.404
13 | 1.458 | 0.02042 | -0.048 | 71.397
13.5 | 1.467 | 0.0216 | -0.048 | 67.933
14 | 1.47 | 0.02293 | -0.049 | 64.128
14.5 | 1.469 | 0.02455 | -0.05 | 59.844
15 | 1.463 | 0.02608 | -0.05 | 56.086
15.5 | 1.449 | 0.02837 | -0.051 | 51.079
16 | 1.432 | 0.03066 | -0.051 | 46.699
16.5 | 1.407 | 0.03399 | -0.052 | 41.398
17 | 1.372 | 0.0402 | -0.051 | 34.131
17.5 | 1.33 | 0.049 | -0.051 | 27.135
18 | 1.299 | 0.05317 | -0.051 | 24.437
18.5 | 1.249 | 0.06659 | -0.051 | 18.76
19 | 1.216 | 0.07127 | -0.051 | 17.068

## 95. Re 5M Mach 0.00 (5)
BIGFOIL.COM POLAR EXPORT
NACA M12 (NACA-TR-221)
NACA M12 (NACA-TR-221) |  |  |  | Cl Max: | 1.7792 | at alpha= | 19 | deg
NF ncrit=5 |  |  |  | L/D Max: | 114.571 | at alpha= | 9 | deg
Re: | 5000000 |  |  | Cd Min: | 0.0055963 | at alpha= | 3 | deg
Mach: | 0 |  |  | Cl=0 at alpha= | -1.48 | deg
|  |  |  | @ Cl=0.1, Cd= | 0.0064474
|  |  |  | @ Cl=0.4, Cd= | 0.0058465
|  |  |  | @ Cl=0.6, Cd= | 0.0060336
alpha (deg) | Cl | Cd | Cm | Cl/Cd
-20 | -1.6333 | 0.041075 | -0.058073 | -39.7639
-19.5 | -1.6528 | 0.034321 | -0.059669 | -48.1565
-19 | -1.6577 | 0.030069 | -0.057381 | -55.1284
-18.5 | -1.6519 | 0.027182 | -0.053608 | -60.7731
-18 | -1.6394 | 0.025006 | -0.049606 | -65.5596
-17.5 | -1.6218 | 0.02323 | -0.04551 | -69.8139
-17 | -1.597 | 0.021715 | -0.041952 | -73.5427
-16.5 | -1.5647 | 0.020373 | -0.039214 | -76.8028
-16 | -1.5282 | 0.01915 | -0.036868 | -79.8037
-15.5 | -1.4892 | 0.018022 | -0.034711 | -82.6352
-15 | -1.448 | 0.01698 | -0.032804 | -85.2749
-14.5 | -1.4042 | 0.016017 | -0.03127 | -87.6702
-14 | -1.3577 | 0.015125 | -0.030195 | -89.7638
-13.5 | -1.3087 | 0.014302 | -0.029515 | -91.5049
-13 | -1.2584 | 0.013549 | -0.028971 | -92.8768
-12.5 | -1.2083 | 0.012869 | -0.028276 | -93.8898
-12 | -1.159 | 0.012264 | -0.027293 | -94.5088
-11.5 | -1.11 | 0.011723 | -0.026158 | -94.6873
-11 | -1.0596 | 0.011215 | -0.025256 | -94.4814
-10.5 | -1.0073 | 0.010724 | -0.024732 | -93.9313
-10 | -0.95396 | 0.010264 | -0.024404 | -92.9459
-9.5 | -0.90013 | 0.0098399 | -0.024128 | -91.4772
-9 | -0.84603 | 0.0094479 | -0.02388 | -89.547
-8.5 | -0.79162 | 0.0090878 | -0.02367 | -87.1086
-8 | -0.73687 | 0.0087598 | -0.023517 | -84.1198
-7.5 | -0.68181 | 0.008462 | -0.023428 | -80.5736
-7 | -0.62628 | 0.0081901 | -0.023352 | -76.4681
-6.5 | -0.5705 | 0.0079387 | -0.023312 | -71.8628
-6 | -0.51451 | 0.0077051 | -0.023329 | -66.7752
-5.5 | -0.45823 | 0.0074921 | -0.023387 | -61.1616
-5 | -0.4017 | 0.007301 | -0.023487 | -55.0197
-4.5 | -0.34497 | 0.0071313 | -0.023634 | -48.3739
-4 | -0.28806 | 0.0069842 | -0.023834 | -41.2449
-3.5 | -0.23104 | 0.0068612 | -0.024086 | -33.6735
-3 | -0.17394 | 0.0067579 | -0.024376 | -25.7383
-2.5 | -0.11677 | 0.0066685 | -0.02468 | -17.5102
-2 | -0.059597 | 0.006592 | -0.024987 | -9.0408
-1.5 | -0.0022974 | 0.0065291 | -0.025326 | -0.35187
-1 | 0.055108 | 0.0064824 | -0.025694 | 8.5011
-0.5 | 0.11259 | 0.0064376 | -0.026055 | 17.4887
0 | 0.17024 | 0.0063745 | -0.026398 | 26.7068
0.5 | 0.22713 | 0.0063037 | -0.026718 | 36.0305
1 | 0.28325 | 0.0061993 | -0.026891 | 45.6903
1.5 | 0.33879 | 0.0060707 | -0.027081 | 55.8073
2 | 0.39471 | 0.0058686 | -0.02735 | 67.258
2.5 | 0.4482 | 0.0056444 | -0.027203 | 79.4055
3 | 0.50164 | 0.0055963 | -0.026959 | 89.6385
3.5 | 0.55578 | 0.0057818 | -0.026786 | 96.1259
4 | 0.60952 | 0.0060878 | -0.02654 | 100.1202
4.5 | 0.66377 | 0.0064517 | -0.026269 | 102.8832
5 | 0.71824 | 0.006849 | -0.026012 | 104.8677
5.5 | 0.77247 | 0.007214 | -0.025788 | 107.0798
6 | 0.82607 | 0.0075692 | -0.025505 | 109.135
6.5 | 0.87908 | 0.0079392 | -0.025178 | 110.7262
7 | 0.93199 | 0.0083139 | -0.024947 | 112.1002
7.5 | 0.98518 | 0.0086964 | -0.024858 | 113.2852
8 | 1.0389 | 0.0091019 | -0.024867 | 114.1387
8.5 | 1.0928 | 0.009539 | -0.024938 | 114.5642
9 | 1.1464 | 0.010006 | -0.025059 | 114.5707
9.5 | 1.1996 | 0.0105 | -0.025124 | 114.2419
10 | 1.2519 | 0.011019 | -0.025042 | 113.6155
10.5 | 1.3031 | 0.011564 | -0.024746 | 112.6833
11 | 1.3526 | 0.01214 | -0.024182 | 111.4117
11.5 | 1.4001 | 0.012753 | -0.023318 | 109.7863
12 | 1.4456 | 0.013406 | -0.022135 | 107.8268
12.5 | 1.4887 | 0.014103 | -0.020608 | 105.5564
13 | 1.5289 | 0.014852 | -0.018652 | 102.9481
13.5 | 1.5653 | 0.015672 | -0.016089 | 99.8792
14 | 1.5969 | 0.016601 | -0.012847 | 96.1926
14.5 | 1.6253 | 0.017688 | -0.0093899 | 91.8909
15 | 1.6529 | 0.01898 | -0.0063307 | 87.0855
15.5 | 1.6791 | 0.020526 | -0.003686 | 81.8072
16 | 1.7031 | 0.022371 | -0.0012921 | 76.1322
16.5 | 1.7244 | 0.024557 | 0.00085279 | 70.2225
17 | 1.7428 | 0.027149 | 0.0026539 | 64.1933
17.5 | 1.7577 | 0.030245 | 0.0040007 | 58.1152
18 | 1.7687 | 0.033887 | 0.0049852 | 52.1943
18.5 | 1.776 | 0.03809 | 0.0057416 | 46.626
19 | 1.7792 | 0.042995 | 0.0060633 | 41.3823
19.5 | 1.7774 | 0.048842 | 0.0056159 | 36.3901
20 | 1.7694 | 0.055683 | 0.0044227 | 31.7764

## 96. Re 5M Mach 0.00 (6)
BIGFOIL.COM POLAR EXPORT
NACA M12 (NACA-TR-221)
NACA M12 (NACA-TR-221) |  |  |  | Cl Max: | 1.7821 | at alpha= | 19 | deg
NF ncrit=9 |  |  |  | L/D Max: | 119.327 | at alpha= | 4.5 | deg
Re: | 5000000 |  |  | Cd Min: | 0.0044475 | at alpha= | 2 | deg
Mach: | 0 |  |  | Cl=0 at alpha= | -1.4935 | deg
|  |  |  | @ Cl=0.1, Cd= | 0.0057836
|  |  |  | @ Cl=0.4, Cd= | 0.0044577
|  |  |  | @ Cl=0.6, Cd= | 0.005144
alpha (deg) | Cl | Cd | Cm | Cl/Cd
-20 | -1.6136 | 0.042897 | -0.057165 | -37.615
-19.5 | -1.6405 | 0.035213 | -0.059222 | -46.5891
-19 | -1.6507 | 0.030672 | -0.057258 | -53.8171
-18.5 | -1.6481 | 0.02759 | -0.053695 | -59.735
-18 | -1.6373 | 0.025299 | -0.049764 | -64.7179
-17.5 | -1.6207 | 0.023455 | -0.045664 | -69.097
-17 | -1.5966 | 0.021905 | -0.042035 | -72.8882
-16.5 | -1.5648 | 0.020548 | -0.039227 | -76.1562
-16 | -1.5283 | 0.019314 | -0.036895 | -79.1295
-15.5 | -1.4889 | 0.018172 | -0.034807 | -81.9359
-15 | -1.4475 | 0.017111 | -0.032896 | -84.5925
-14.5 | -1.4046 | 0.016129 | -0.031117 | -87.0866
-14 | -1.3605 | 0.01522 | -0.029476 | -89.3945
-13.5 | -1.3148 | 0.014375 | -0.028079 | -91.4661
-13 | -1.2664 | 0.013585 | -0.027119 | -93.2256
-12.5 | -1.2149 | 0.012843 | -0.026749 | -94.601
-12 | -1.1609 | 0.01215 | -0.026861 | -95.5475
-11.5 | -1.106 | 0.011512 | -0.027076 | -96.0744
-11 | -1.0521 | 0.010934 | -0.027001 | -96.2246
-10.5 | -0.99967 | 0.010413 | -0.026535 | -96.0005
-10 | -0.94791 | 0.0099448 | -0.025827 | -95.3167
-9.5 | -0.89601 | 0.0095268 | -0.025034 | -94.0511
-9 | -0.84315 | 0.0091456 | -0.02439 | -92.1923
-8.5 | -0.78891 | 0.0087814 | -0.024081 | -89.8387
-8 | -0.73395 | 0.0084391 | -0.023965 | -86.9709
-7.5 | -0.67892 | 0.0081284 | -0.023886 | -83.5249
-7 | -0.62372 | 0.0078442 | -0.023791 | -79.5137
-6.5 | -0.56829 | 0.0075821 | -0.023736 | -74.9521
-6 | -0.51248 | 0.0073411 | -0.023729 | -69.809
-5.5 | -0.45622 | 0.0071236 | -0.023762 | -64.0431
-5 | -0.39968 | 0.0069317 | -0.023848 | -57.66
-4.5 | -0.34302 | 0.0067603 | -0.023981 | -50.7397
-4 | -0.28622 | 0.0066039 | -0.02416 | -43.341
-3.5 | -0.22926 | 0.0064635 | -0.024382 | -35.4702
-3 | -0.1723 | 0.0063409 | -0.024643 | -27.1729
-2.5 | -0.11535 | 0.0062333 | -0.024947 | -18.5051
-2 | -0.058143 | 0.0061402 | -0.02529 | -9.4693
-1.5 | -0.00074502 | 0.0060421 | -0.025634 | -0.1233
-1 | 0.05667 | 0.0059127 | -0.025962 | 9.5844
-0.5 | 0.11315 | 0.0057443 | -0.026219 | 19.698
0 | 0.16875 | 0.0054669 | -0.02628 | 30.8675
0.5 | 0.22496 | 0.0052357 | -0.026526 | 42.9665
1 | 0.28086 | 0.0048312 | -0.026589 | 58.1354
1.5 | 0.33443 | 0.0045141 | -0.026345 | 74.084
2 | 0.39022 | 0.0044475 | -0.026338 | 87.7385
2.5 | 0.44548 | 0.004505 | -0.026319 | 98.8857
3 | 0.50097 | 0.0046702 | -0.026219 | 107.2685
3.5 | 0.5569 | 0.004913 | -0.026187 | 113.3521
4 | 0.61155 | 0.0052059 | -0.025977 | 117.4716
4.5 | 0.66486 | 0.0055717 | -0.025485 | 119.327
5 | 0.71625 | 0.0060514 | -0.024807 | 118.3616
5.5 | 0.76819 | 0.006542 | -0.024268 | 117.424
6 | 0.82156 | 0.0070432 | -0.024035 | 116.6463
6.5 | 0.87666 | 0.0075138 | -0.024209 | 116.6732
7 | 0.93291 | 0.0079521 | -0.024736 | 117.3167
7.5 | 0.98977 | 0.0084158 | -0.025434 | 117.6084
8 | 1.0469 | 0.0088934 | -0.026206 | 117.7196
8.5 | 1.1035 | 0.00937 | -0.026932 | 117.7717
9 | 1.1585 | 0.0098567 | -0.027458 | 117.5348
9.5 | 1.2116 | 0.010364 | -0.027598 | 116.901
10 | 1.2624 | 0.010894 | -0.027264 | 115.8753
10.5 | 1.311 | 0.011448 | -0.026471 | 114.514
11 | 1.3575 | 0.012026 | -0.025306 | 112.8861
11.5 | 1.4025 | 0.012631 | -0.02389 | 111.0332
12 | 1.4463 | 0.013274 | -0.022331 | 108.9545
12.5 | 1.4889 | 0.013964 | -0.020668 | 106.6275
13 | 1.5298 | 0.014709 | -0.018801 | 104.0013
13.5 | 1.5673 | 0.015527 | -0.016453 | 100.9402
14 | 1.5998 | 0.016451 | -0.013372 | 97.2502
14.5 | 1.6283 | 0.017526 | -0.0099083 | 92.9068
15 | 1.6556 | 0.018801 | -0.0067768 | 88.0607
15.5 | 1.6819 | 0.020321 | -0.0040834 | 82.7672
16 | 1.7061 | 0.022136 | -0.0016455 | 77.0721
16.5 | 1.7275 | 0.024293 | 0.00054886 | 71.1087
17 | 1.7459 | 0.02686 | 0.0024052 | 65.001
17.5 | 1.7608 | 0.029927 | 0.0038183 | 58.8375
18 | 1.7718 | 0.033539 | 0.0048823 | 52.828
18.5 | 1.7789 | 0.037706 | 0.0057431 | 47.178
19 | 1.7821 | 0.042561 | 0.0062011 | 41.8719
19.5 | 1.7805 | 0.048353 | 0.0058934 | 36.8229
20 | 1.7729 | 0.055174 | 0.0048038 | 32.133

## 97. Re 5M Mach 0.00 (7)
BIGFOIL.COM POLAR EXPORT
NACA M12 (NACA-TR-221)
NACA M12 (NACA-TR-221) |  |  |  | Cl Max: | 1.7764 | at alpha= | 19 | deg
NF ncrit=12 |  |  |  | L/D Max: | 128.635 | at alpha= | 5 | deg
Re: | 5000000 |  |  | Cd Min: | 0.0040116 | at alpha= | 1.5 | deg
Mach: | 0 |  |  | Cl=0 at alpha= | -1.5051 | deg
|  |  |  | @ Cl=0.1, Cd= | 0.0052044
|  |  |  | @ Cl=0.4, Cd= | 0.0040779
|  |  |  | @ Cl=0.6, Cd= | 0.0048071
alpha (deg) | Cl | Cd | Cm | Cl/Cd
-20 | -1.5592 | 0.049572 | -0.057192 | -31.454
-19.5 | -1.6141 | 0.038466 | -0.058838 | -41.9617
-19 | -1.6256 | 0.033083 | -0.057956 | -49.1361
-18.5 | -1.6289 | 0.029313 | -0.054722 | -55.5677
-18 | -1.6233 | 0.026503 | -0.050769 | -61.248
-17.5 | -1.6102 | 0.024335 | -0.046624 | -66.1699
-17 | -1.5895 | 0.02259 | -0.04273 | -70.3642
-16.5 | -1.5603 | 0.021121 | -0.039668 | -73.8722
-16 | -1.5252 | 0.019818 | -0.037201 | -76.9593
-15.5 | -1.4866 | 0.018627 | -0.035062 | -79.8121
-15 | -1.4454 | 0.017526 | -0.033195 | -82.4723
-14.5 | -1.4023 | 0.016507 | -0.031524 | -84.9512
-14 | -1.3581 | 0.015562 | -0.029912 | -87.2683
-13.5 | -1.3135 | 0.014688 | -0.028258 | -89.4281
-13 | -1.2681 | 0.013875 | -0.026666 | -91.3937
-12.5 | -1.2203 | 0.01311 | -0.025504 | -93.0819
-12 | -1.1686 | 0.012383 | -0.025117 | -94.3733
-11.5 | -1.1131 | 0.011696 | -0.025507 | -95.1714
-11 | -1.0555 | 0.011057 | -0.026268 | -95.4574
-10.5 | -0.99843 | 0.010479 | -0.026833 | -95.2827
-10 | -0.94354 | 0.0099627 | -0.026845 | -94.7071
-9.5 | -0.8906 | 0.0095026 | -0.02636 | -93.7217
-9 | -0.83831 | 0.0090895 | -0.025644 | -92.228
-8.5 | -0.78581 | 0.0087199 | -0.024894 | -90.1163
-8 | -0.73233 | 0.008378 | -0.02436 | -87.4114
-7.5 | -0.67765 | 0.0080484 | -0.024158 | -84.196
-7 | -0.62213 | 0.0077428 | -0.024071 | -80.3489
-6.5 | -0.56645 | 0.0074708 | -0.02402 | -75.8218
-6 | -0.51071 | 0.0072221 | -0.024013 | -70.7154
-5.5 | -0.45461 | 0.0069932 | -0.024049 | -65.0072
-5 | -0.39811 | 0.0067871 | -0.024132 | -58.6573
-4.5 | -0.34139 | 0.0066052 | -0.024277 | -51.6855
-4 | -0.28451 | 0.0064441 | -0.024467 | -44.1499
-3.5 | -0.2275 | 0.0062929 | -0.024671 | -36.152
-3 | -0.17054 | 0.0061486 | -0.024901 | -27.7361
-2.5 | -0.11345 | 0.0060258 | -0.025187 | -18.8279
-2 | -0.056351 | 0.0059121 | -0.025497 | -9.5315
-1.5 | 0.00057656 | 0.0057579 | -0.025785 | 0.10013
-1 | 0.056486 | 0.0055301 | -0.025951 | 10.2142
-0.5 | 0.11094 | 0.0051225 | -0.025891 | 21.6573
0 | 0.1668 | 0.0047691 | -0.026113 | 34.9745
0.5 | 0.22129 | 0.0042907 | -0.02597 | 51.5733
1 | 0.27529 | 0.0040441 | -0.025745 | 68.0727
1.5 | 0.33199 | 0.0040116 | -0.025791 | 82.7574
2 | 0.38832 | 0.0040503 | -0.025781 | 95.8765
2.5 | 0.44522 | 0.0041849 | -0.025805 | 106.3871
3 | 0.50114 | 0.0043727 | -0.025723 | 114.6055
3.5 | 0.55463 | 0.0045881 | -0.025216 | 120.8862
4 | 0.6071 | 0.0048415 | -0.024505 | 125.3967
4.5 | 0.65988 | 0.0051539 | -0.023958 | 128.0344
5 | 0.71414 | 0.0055517 | -0.023789 | 128.6347
5.5 | 0.76893 | 0.0061061 | -0.023965 | 125.9277
6 | 0.82515 | 0.0066965 | -0.024549 | 123.2204
6.5 | 0.88351 | 0.0072884 | -0.02555 | 121.2216
7 | 0.94342 | 0.007828 | -0.026876 | 120.5188
7.5 | 1.0033 | 0.0083244 | -0.028284 | 120.5313
8 | 1.0623 | 0.0088417 | -0.029458 | 120.1413
8.5 | 1.1189 | 0.0093554 | -0.030229 | 119.5971
9 | 1.172 | 0.0098516 | -0.030427 | 118.9675
9.5 | 1.2219 | 0.010352 | -0.029916 | 118.0359
10 | 1.2689 | 0.010871 | -0.028779 | 116.7232
10.5 | 1.314 | 0.011417 | -0.027239 | 115.0891
11 | 1.3581 | 0.011996 | -0.025532 | 113.2145
11.5 | 1.4018 | 0.012611 | -0.023837 | 111.1621
12 | 1.4454 | 0.013266 | -0.022229 | 108.9555
12.5 | 1.4885 | 0.013968 | -0.020645 | 106.5637
13 | 1.5298 | 0.014725 | -0.018868 | 103.8921
13.5 | 1.5674 | 0.015555 | -0.01653 | 100.7595
14 | 1.5994 | 0.016496 | -0.013372 | 96.9573
14.5 | 1.6273 | 0.017594 | -0.0098236 | 92.489
15 | 1.6541 | 0.018897 | -0.0066349 | 87.5314
15.5 | 1.68 | 0.020451 | -0.003893 | 82.1467
16 | 1.7036 | 0.022305 | -0.0014088 | 76.3772
16.5 | 1.7244 | 0.024514 | 0.00082321 | 70.344
17 | 1.7422 | 0.027148 | 0.0026924 | 64.1745
17.5 | 1.7566 | 0.030292 | 0.0040937 | 57.9875
18 | 1.767 | 0.033975 | 0.0051386 | 52.0092
18.5 | 1.7737 | 0.038219 | 0.0059636 | 46.409
19 | 1.7764 | 0.043194 | 0.0063454 | 41.1259
19.5 | 1.7737 | 0.049179 | 0.0059108 | 36.0671
20 | 1.7647 | 0.056256 | 0.0046548 | 31.3698

## 98. Re 5M Mach 0.10 (1)
BIGFOIL.COM POLAR EXPORT
NACA M12 (NACA-TR-221)
NACA M12 (NACA-TR-221) |  |  |  | Cl Max: | 1.461 | at alpha= | 13.5 | deg
JavaFoil+Calcfoil stall+Eppler ext transition |  |  |  | L/D Max: | 87.499 | at alpha= | 8 | deg
Re: | 5000000 |  |  | Cd Min: | 0.00808 | at alpha= | 0 | deg
Mach: | 0.1 |  |  | Cl=0 at alpha= | -1.4491 | deg
|  |  |  | @ Cl=0.1, Cd= | 0.0088507
|  |  |  | @ Cl=0.4, Cd= | 0.0083995
|  |  |  | @ Cl=0.6, Cd= | 0.0087665
alpha (deg) | Cl | Cd | Cm | Cl/Cd
-17.5 | -0.85 | 0.12284 | 0.005 | -6.917
-17 | -0.87 | 0.11516 | 0.005 | -7.552
-16.5 | -0.887 | 0.10769 | 0.005 | -8.234
-16 | -0.902 | 0.10137 | 0.004 | -8.893
-15.5 | -0.915 | 0.09334 | 0.004 | -9.806
-15 | -0.932 | 0.08169 | 0.004 | -11.41
-14.5 | -0.933 | 0.07621 | 0.003 | -12.248
-14 | -0.925 | 0.07103 | 0.002 | -13.023
-13.5 | -0.934 | 0.05603 | 0.002 | -16.661
-13 | -0.989 | 0.02719 | 0.001 | -36.362
-12.5 | -1.011 | 0.0181 | 0.001 | -55.848
-12 | -1.004 | 0.01569 | 0 | -63.958
-11.5 | -0.981 | 0.01364 | -0.001 | -71.913
-11 | -0.951 | 0.01283 | -0.002 | -74.082
-10.5 | -0.917 | 0.0128 | -0.003 | -71.667
-10 | -0.882 | 0.01241 | -0.004 | -71.055
-9.5 | -0.843 | 0.01211 | -0.005 | -69.628
-9 | -0.802 | 0.01176 | -0.006 | -68.251
-8.5 | -0.759 | 0.0115 | -0.007 | -66.031
-8 | -0.714 | 0.01122 | -0.008 | -63.642
-7.5 | -0.667 | 0.01106 | -0.009 | -60.288
-7 | -0.618 | 0.01067 | -0.01 | -57.916
-6.5 | -0.567 | 0.01067 | -0.011 | -53.181
-6 | -0.515 | 0.01031 | -0.012 | -49.989
-5.5 | -0.462 | 0.01018 | -0.013 | -45.355
-5 | -0.407 | 0.01005 | -0.014 | -40.543
-4.5 | -0.352 | 0.01019 | -0.015 | -34.524
-4 | -0.296 | 0.00984 | -0.016 | -30.041
-3.5 | -0.239 | 0.01003 | -0.017 | -23.79
-3 | -0.181 | 0.01001 | -0.018 | -18.097
-2.5 | -0.123 | 0.00991 | -0.019 | -12.414
-2 | -0.065 | 0.00943 | -0.02 | -6.844
-1.5 | -0.006 | 0.00949 | -0.021 | -0.614
-1 | 0.053 | 0.00901 | -0.022 | 5.896
-0.5 | 0.112 | 0.00881 | -0.023 | 12.738
0 | 0.173 | 0.00808 | -0.024 | 21.338
0.5 | 0.232 | 0.00812 | -0.025 | 28.576
1 | 0.292 | 0.00813 | -0.026 | 35.844
1.5 | 0.351 | 0.00874 | -0.027 | 40.176
2 | 0.41 | 0.00833 | -0.028 | 49.295
2.5 | 0.47 | 0.00835 | -0.029 | 56.245
3 | 0.529 | 0.0086 | -0.03 | 61.518
3.5 | 0.588 | 0.00857 | -0.031 | 68.608
4 | 0.646 | 0.00952 | -0.032 | 67.868
4.5 | 0.704 | 0.01043 | -0.033 | 67.478
5 | 0.761 | 0.01064 | -0.034 | 71.581
5.5 | 0.818 | 0.01092 | -0.035 | 74.895
6 | 0.874 | 0.01118 | -0.036 | 78.147
6.5 | 0.929 | 0.01146 | -0.037 | 81.087
7 | 0.983 | 0.01173 | -0.038 | 83.779
7.5 | 1.036 | 0.01212 | -0.039 | 85.453
8 | 1.087 | 0.01243 | -0.04 | 87.499
8.5 | 1.138 | 0.01446 | -0.041 | 78.687
9 | 1.186 | 0.01494 | -0.042 | 79.392
9.5 | 1.233 | 0.01528 | -0.043 | 80.668
10 | 1.278 | 0.01589 | -0.044 | 80.392
10.5 | 1.32 | 0.01637 | -0.045 | 80.661
11 | 1.361 | 0.01702 | -0.045 | 79.965
11.5 | 1.399 | 0.0177 | -0.046 | 79.049
12 | 1.435 | 0.01824 | -0.047 | 78.684
12.5 | 1.438 | 0.01969 | -0.047 | 73.028
13 | 1.454 | 0.02076 | -0.048 | 70.045
13.5 | 1.461 | 0.022 | -0.048 | 66.4
14 | 1.461 | 0.02348 | -0.049 | 62.228
14.5 | 1.457 | 0.02514 | -0.05 | 57.954
15 | 1.445 | 0.02694 | -0.05 | 53.658
15.5 | 1.428 | 0.02931 | -0.051 | 48.723
16 | 1.405 | 0.03221 | -0.051 | 43.625
16.5 | 1.376 | 0.03597 | -0.051 | 38.264
17 | 1.336 | 0.04274 | -0.051 | 31.249
17.5 | 1.288 | 0.05279 | -0.051 | 24.403
18 | 1.24 | 0.06333 | -0.05 | 19.578
18.5 | 1.204 | 0.06796 | -0.051 | 17.721

## 99. Re 5M Mach 0.25 (1)
BIGFOIL.COM POLAR EXPORT
NACA M12 (NACA-TR-221)
NACA M12 (NACA-TR-221) |  |  |  | Cl Max: | 1.419 | at alpha= | 13 | deg
JavaFoil+Calcfoil stall+Eppler ext transition |  |  |  | L/D Max: | 87.145 | at alpha= | 8 | deg
Re: | 5000000 |  |  | Cd Min: | 0.00808 | at alpha= | 0 | deg
Mach: | 0.25 |  |  | Cl=0 at alpha= | -1.4508 | deg
|  |  |  | @ Cl=0.1, Cd= | 0.009205
|  |  |  | @ Cl=0.4, Cd= | 0.0085184
|  |  |  | @ Cl=0.6, Cd= | 0.0092369
alpha (deg) | Cl | Cd | Cm | Cl/Cd
-16.5 | -0.657 | 0.12686 | 0.004 | -5.181
-16 | -0.701 | 0.12037 | 0.003 | -5.825
-15.5 | -0.74 | 0.11383 | 0.003 | -6.501
-15 | -0.777 | 0.10551 | 0.003 | -7.361
-14.5 | -0.799 | 0.09915 | 0.002 | -8.054
-14 | -0.805 | 0.09324 | 0.002 | -8.637
-13.5 | -0.811 | 0.08576 | 0.002 | -9.459
-13 | -0.813 | 0.07939 | 0.001 | -10.237
-12.5 | -0.813 | 0.0713 | 0 | -11.407
-12 | -0.854 | 0.04178 | 0 | -20.446
-11.5 | -0.93 | 0.01743 | -0.001 | -53.353
-11 | -0.922 | 0.01546 | -0.002 | -59.672
-10.5 | -0.902 | 0.01338 | -0.003 | -67.44
-10 | -0.873 | 0.01289 | -0.004 | -67.729
-9.5 | -0.84 | 0.01225 | -0.005 | -68.627
-9 | -0.804 | 0.01217 | -0.006 | -66.089
-8.5 | -0.764 | 0.01169 | -0.007 | -65.406
-8 | -0.722 | 0.01145 | -0.008 | -63.041
-7.5 | -0.676 | 0.01119 | -0.009 | -60.434
-7 | -0.628 | 0.01083 | -0.01 | -57.977
-6.5 | -0.578 | 0.0108 | -0.011 | -53.519
-6 | -0.526 | 0.01046 | -0.012 | -50.26
-5.5 | -0.472 | 0.01022 | -0.013 | -46.203
-5 | -0.417 | 0.01008 | -0.014 | -41.387
-4.5 | -0.361 | 0.01025 | -0.015 | -35.179
-4 | -0.303 | 0.00983 | -0.016 | -30.848
-3.5 | -0.245 | 0.0101 | -0.017 | -24.239
-3 | -0.186 | 0.01 | -0.018 | -18.586
-2.5 | -0.126 | 0.0099 | -0.019 | -12.761
-2 | -0.066 | 0.00953 | -0.02 | -6.96
-1.5 | -0.006 | 0.00947 | -0.021 | -0.632
-1 | 0.055 | 0.00901 | -0.022 | 6.056
-0.5 | 0.115 | 0.00927 | -0.023 | 12.436
0 | 0.177 | 0.00808 | -0.024 | 21.938
0.5 | 0.238 | 0.00862 | -0.025 | 27.657
1 | 0.3 | 0.00819 | -0.026 | 36.582
1.5 | 0.361 | 0.00887 | -0.027 | 40.662
2 | 0.422 | 0.00832 | -0.028 | 50.668
2.5 | 0.483 | 0.00843 | -0.029 | 57.247
3 | 0.543 | 0.00848 | -0.03 | 64.123
3.5 | 0.604 | 0.00929 | -0.032 | 65.02
4 | 0.664 | 0.00971 | -0.033 | 68.316
4.5 | 0.723 | 0.01061 | -0.034 | 68.136
5 | 0.782 | 0.01083 | -0.035 | 72.194
5.5 | 0.839 | 0.01104 | -0.036 | 76.051
6 | 0.896 | 0.01132 | -0.037 | 79.206
6.5 | 0.952 | 0.01169 | -0.038 | 81.412
7 | 1.007 | 0.01201 | -0.039 | 83.839
7.5 | 1.06 | 0.01241 | -0.04 | 85.412
8 | 1.111 | 0.01275 | -0.041 | 87.145
8.5 | 1.16 | 0.01498 | -0.042 | 77.477
9 | 1.208 | 0.01537 | -0.043 | 78.564
9.5 | 1.252 | 0.01595 | -0.044 | 78.508
10 | 1.295 | 0.01651 | -0.045 | 78.397
10.5 | 1.334 | 0.01719 | -0.046 | 77.577
11 | 1.37 | 0.01799 | -0.047 | 76.147
11.5 | 1.37 | 0.02019 | -0.046 | 67.871
12 | 1.398 | 0.02035 | -0.047 | 68.682
12.5 | 1.417 | 0.02156 | -0.048 | 65.714
13 | 1.419 | 0.02311 | -0.049 | 61.394
13.5 | 1.406 | 0.02486 | -0.049 | 56.562
14 | 1.384 | 0.02703 | -0.05 | 51.202
14.5 | 1.35 | 0.02986 | -0.05 | 45.216
15 | 1.306 | 0.03351 | -0.051 | 38.979
15.5 | 1.249 | 0.03948 | -0.051 | 31.639
16 | 1.177 | 0.04942 | -0.05 | 23.818
16.5 | 1.056 | 0.0859 | -0.045 | 12.294
17 | 0.967 | 0.11252 | -0.04 | 8.595
17.5 | 0.887 | 0.13466 | -0.036 | 6.586
18 | 0.814 | 0.14955 | -0.034 | 5.444

## 100. Re 5M Mach 0.50 (1)
BIGFOIL.COM POLAR EXPORT
NACA M12 (NACA-TR-221)
NACA M12 (NACA-TR-221) |  |  |  | Cl Max: | 1.186 | at alpha= | 20 | deg
JavaFoil+Calcfoil stall+Eppler ext transition |  |  |  | L/D Max: | 82.706 | at alpha= | 7 | deg
Re: | 5000000 |  |  | Cd Min: | 0.00807 | at alpha= | 0 | deg
Mach: | 0.5 |  |  | Cl=0 at alpha= | -1.4485 | deg
|  |  |  | @ Cl=0.1, Cd= | 0.0097521
|  |  |  | @ Cl=0.4, Cd= | 0.0083265
|  |  |  | @ Cl=0.6, Cd= | 0.0094309
alpha (deg) | Cl | Cd | Cm | Cl/Cd
-20 | -0.993 | 0.1601 | 0.009 | -6.204
-19.5 | -0.966 | 0.1565 | 0.009 | -6.172
-19 | -0.939 | 0.14723 | 0.008 | -6.381
-18.5 | -0.913 | 0.14858 | 0.007 | -6.144
-18 | -0.887 | 0.14088 | 0.007 | -6.296
-17.5 | -0.861 | 0.13154 | 0.006 | -6.548
-17 | -0.835 | 0.12963 | 0.006 | -6.444
-16.5 | -0.811 | 0.13071 | 0.005 | -6.205
-16 | -0.785 | 0.1282 | 0.005 | -6.121
-15.5 | -0.758 | 0.12127 | 0.004 | -6.251
-15 | -0.731 | 0.11739 | 0.003 | -6.226
-14.5 | -0.703 | 0.11462 | 0.003 | -6.137
-14 | -0.677 | 0.10412 | 0.002 | -6.498
-13.5 | -0.65 | 0.10079 | 0.002 | -6.448
-13 | -0.623 | 0.0977 | 0.001 | -6.382
-12.5 | -0.597 | 0.09272 | 0 | -6.438
-12 | -0.57 | 0.0901 | 0 | -6.33
-11.5 | -0.544 | 0.08993 | -0.001 | -6.05
-11 | -0.516 | 0.08548 | -0.001 | -6.042
-10.5 | -0.489 | 0.07993 | -0.002 | -6.122
-10 | -0.463 | 0.07311 | -0.002 | -6.333
-9.5 | -0.44 | 0.06188 | -0.003 | -7.108
-9 | -0.42 | 0.05193 | -0.005 | -8.094
-8.5 | -0.399 | 0.04414 | -0.006 | -9.044
-8 | -0.437 | 0.01285 | -0.009 | -34.029
-7.5 | -0.449 | 0.05012 | -0.005 | -8.962
-7 | -0.499 | 0.04278 | -0.007 | -11.665
-6.5 | -0.586 | 0.01102 | -0.012 | -53.157
-6 | -0.551 | 0.01092 | -0.013 | -50.485
-5.5 | -0.505 | 0.01062 | -0.014 | -47.57
-5 | -0.452 | 0.01035 | -0.016 | -43.705
-4.5 | -0.395 | 0.01014 | -0.017 | -38.924
-4 | -0.334 | 0.01031 | -0.018 | -32.39
-3.5 | -0.271 | 0.00981 | -0.019 | -27.63
-3 | -0.206 | 0.01018 | -0.02 | -20.281
-2.5 | -0.141 | 0.01004 | -0.021 | -14.006
-2 | -0.074 | 0.00942 | -0.022 | -7.847
-1.5 | -0.007 | 0.00937 | -0.024 | -0.712
-1 | 0.061 | 0.00997 | -0.025 | 6.112
-0.5 | 0.129 | 0.00959 | -0.026 | 13.426
0 | 0.198 | 0.00807 | -0.027 | 24.555
0.5 | 0.266 | 0.00882 | -0.028 | 30.204
1 | 0.335 | 0.0089 | -0.029 | 37.613
1.5 | 0.403 | 0.0083 | -0.031 | 48.58
2 | 0.471 | 0.00838 | -0.032 | 56.237
2.5 | 0.539 | 0.00848 | -0.033 | 63.572
3 | 0.607 | 0.00954 | -0.034 | 63.632
3.5 | 0.674 | 0.00881 | -0.035 | 76.508
4 | 0.74 | 0.01072 | -0.036 | 69.008
4.5 | 0.805 | 0.01102 | -0.038 | 73.032
5 | 0.868 | 0.01138 | -0.039 | 76.263
5.5 | 0.929 | 0.01175 | -0.04 | 79.091
6 | 0.988 | 0.01218 | -0.041 | 81.094
6.5 | 1.043 | 0.01266 | -0.042 | 82.414
7 | 1.094 | 0.01323 | -0.043 | 82.706
7.5 | 1.138 | 0.01382 | -0.044 | 82.346
8 | 1.173 | 0.0145 | -0.046 | 80.908
8.5 | 1.172 | 0.01836 | -0.046 | 63.826
9 | 1.165 | 0.01966 | -0.047 | 59.272
9.5 | 1.113 | 0.02172 | -0.047 | 51.237
10 | 0.75 | 0.02388 | -0.048 | 31.409
10.5 | 0.775 | 0.02645 | -0.048 | 29.301
11 | 0.681 | 0.08589 | -0.025 | 7.926
11.5 | 0.708 | 0.08886 | -0.025 | 7.965
12 | 0.735 | 0.09269 | -0.026 | 7.928
12.5 | 0.771 | 0.09546 | -0.033 | 8.079
13 | 0.798 | 0.10429 | -0.034 | 7.656
13.5 | 0.82 | 0.10809 | -0.031 | 7.59
14 | 0.855 | 0.10406 | -0.036 | 8.216
14.5 | 0.893 | 0.1033 | -0.04 | 8.643
15 | 0.928 | 0.10546 | -0.042 | 8.795
15.5 | 0.947 | 0.12142 | -0.041 | 7.799
16 | 0.97 | 0.13368 | -0.041 | 7.259
16.5 | 0.987 | 0.12783 | -0.038 | 7.721
17 | 1.021 | 0.13043 | -0.041 | 7.826
17.5 | 1.052 | 0.13655 | -0.043 | 7.704
18 | 1.1 | 0.12281 | -0.048 | 8.955
18.5 | 1.122 | 0.13579 | -0.048 | 8.261
19 | 1.145 | 0.14792 | -0.048 | 7.74
19.5 | 1.152 | 0.14903 | -0.044 | 7.731
20 | 1.186 | 0.15784 | -0.046 | 7.511

## 101. Re 6M Mach 0.00 (1)
BIGFOIL.COM POLAR EXPORT
NACA M12 (NACA-TR-221)
NACA M12 (NACA-TR-221) |  |  |  | Cl Max: | 0.5027 | at alpha= | 4.5 | deg
XFOIL ncrit=9 |  |  |  | L/D Max: | 67.0121 | at alpha= | 3.5 | deg
Re: | 6000000 |  |  | Cd Min: | 0.00535 | at alpha= | 2.5 | deg
Mach: | 0 |  |  | Cl=0 at alpha= | -0.02139 | deg
|  |  |  | @ Cl=0.1, Cd= | 0.0064938
|  |  |  | @ Cl=0.4, Cd= | 0.0060024
|  |  |  | @ Cl=0.6, Cd= | 0.00791
alpha (deg) | Cl | Cd | Cm | Cl/Cd
-2.5 | -0.2762 | 0.00542 | 0.0005 | -50.9594
-2 | -0.2222 | 0.00573 | 0.0009 | -38.7784
-1.5 | -0.1662 | 0.00609 | 0.0005 | -27.2906
-1 | -0.11 | 0.0064 | 0.0002 | -17.1875
-0.5 | -0.0537 | 0.00651 | -0.0002 | -8.2488
0 | 0.0024 | 0.00682 | -0.0006 | 0.35191
0.5 | 0.0584 | 0.00659 | -0.0011 | 8.8619
1 | 0.1146 | 0.00646 | -0.0014 | 17.7399
1.5 | 0.1708 | 0.00611 | -0.0019 | 27.9542
2 | 0.227 | 0.00589 | -0.0022 | 38.5399
2.5 | 0.2808 | 0.00535 | -0.0019 | 52.486
3 | 0.3334 | 0.00538 | -0.0009 | 61.9703
3.5 | 0.388 | 0.00579 | -0.0005 | 67.0121
4 | 0.4479 | 0.00685 | -0.0014 | 65.3869
4.5 | 0.5027 | 0.00791 | -0.0011 | 63.5525

## 102. Re 6M Mach 0.00 (2)
BIGFOIL.COM POLAR EXPORT
NACA M12 (NACA-TR-221)
NACA M12 (NACA-TR-221) |  |  |  | Cl Max: | 0.1718 | at alpha= | 1.5 | deg
XFOIL ncrit=5 |  |  |  | L/D Max: | 24.7908 | at alpha= | 1.5 | deg
Re: | 6000000 |  |  | Cd Min: | 0.00693 | at alpha= | 1.5 | deg
Mach: | 0 |  |  | Cl=0 at alpha= | -0.020318 | deg
|  |  |  | @ Cl=0.1, Cd= | 0.0072036
|  |  |  | @ Cl=0.4, Cd= | 0.00693
|  |  |  | @ Cl=0.6, Cd= | 0.00693
alpha (deg) | Cl | Cd | Cm | Cl/Cd
-0.5 | -0.0543 | 0.00711 | -0.0004 | -7.6371
0 | 0.0023 | 0.00718 | -0.0006 | 0.32033
0.5 | 0.0589 | 0.00716 | -0.0009 | 8.2263
1 | 0.1154 | 0.00722 | -0.0012 | 15.9834
1.5 | 0.1718 | 0.00693 | -0.0016 | 24.7908

## 103. Re 6M Mach 0.00 (3)
BIGFOIL.COM POLAR EXPORT
NACA M12 (NACA-TR-221)
NACA M12 (NACA-TR-221) |  |  |  | Cl Max: | 0.4484 | at alpha= | 4 | deg
XFOIL ncrit=12 |  |  |  | L/D Max: | 68.5627 | at alpha= | 4 | deg
Re: | 6000000 |  |  | Cd Min: | 0.00512 | at alpha= | 2.5 | deg
Mach: | 0 |  |  | Cl=0 at alpha= | -0.021739 | deg
|  |  |  | @ Cl=0.1, Cd= | 0.0059272
|  |  |  | @ Cl=0.4, Cd= | 0.0058685
|  |  |  | @ Cl=0.6, Cd= | 0.00654
alpha (deg) | Cl | Cd | Cm | Cl/Cd
-20 | -0.9523 | 0.27403 | 0.1095 | -3.4752
-19.5 | -0.9353 | 0.26718 | 0.1051 | -3.5006
-19 | -0.9183 | 0.26037 | 0.1008 | -3.5269
-18.5 | -0.9009 | 0.25353 | 0.0967 | -3.5534
-18 | -0.8835 | 0.24664 | 0.0926 | -3.5821
-17.5 | -0.8667 | 0.23949 | 0.0886 | -3.6189
-17 | -0.8505 | 0.23218 | 0.0846 | -3.6631
-16.5 | -0.8347 | 0.22479 | 0.0806 | -3.7132
-16 | -0.8193 | 0.2171 | 0.0767 | -3.7738
-15.5 | -0.8046 | 0.20919 | 0.0729 | -3.8463
-15 | -0.7908 | 0.20113 | 0.0691 | -3.9318
-14.5 | -0.7787 | 0.19272 | 0.0654 | -4.0406
-14 | -0.7719 | 0.18191 | 0.0611 | -4.2433
-13.5 | -0.7607 | 0.17371 | 0.0578 | -4.3791
-13 | -0.7486 | 0.16653 | 0.0548 | -4.4953
-12.5 | -0.7378 | 0.15877 | 0.0517 | -4.647
-12 | -0.7304 | 0.1503 | 0.0485 | -4.8596
-11.5 | -0.7243 | 0.14154 | 0.0452 | -5.1173
-11 | -0.72 | 0.13262 | 0.0418 | -5.429
-10.5 | -0.7174 | 0.12343 | 0.0383 | -5.8122
-10 | -0.7166 | 0.11396 | 0.0344 | -6.2882
-9.5 | -0.7178 | 0.1042 | 0.03 | -6.8887
-9 | -0.722 | 0.09396 | 0.0247 | -7.6841
-8.5 | -0.7314 | 0.08277 | 0.0166 | -8.8365
-8 | -0.7384 | 0.06746 | 0 | -10.9457
-7.5 | -0.7307 | 0.0532 | -0.0067 | -13.735
-7 | -0.7126 | 0.04019 | -0.008 | -17.7308
-6.5 | -0.6873 | 0.02692 | -0.0061 | -25.5312
-6 | -0.6506 | 0.01734 | -0.0034 | -37.5202
-5.5 | -0.6025 | 0.01325 | -0.0021 | -45.4717
-5 | -0.5505 | 0.0106 | -0.0013 | -51.934
-4.5 | -0.4971 | 0.00871 | -0.0007 | -57.0723
-4 | -0.4428 | 0.00737 | -0.0002 | -60.0814
-3.5 | -0.3878 | 0.00642 | 0.0001 | -60.405
-3 | -0.3309 | 0.00554 | -0.0001 | -59.7292
-2.5 | -0.2683 | 0.00514 | -0.0016 | -52.1984
-2 | -0.2205 | 0.00534 | 0.0006 | -41.2921
-1 | -0.109 | 0.00582 | 0.0003 | -18.7285
-0.5 | -0.0528 | 0.00596 | 0 | -8.8591
0 | 0.0024 | 0.00605 | -0.0006 | 0.39669
1 | 0.1137 | 0.00591 | -0.0016 | 19.2386
1.5 | 0.1696 | 0.00554 | -0.0019 | 30.6137
2.5 | 0.2729 | 0.00512 | 0.0002 | 53.3008
3 | 0.3369 | 0.00528 | -0.0016 | 63.8068
3.5 | 0.3929 | 0.00577 | -0.0016 | 68.0936
4 | 0.4484 | 0.00654 | -0.0015 | 68.5627

## 104. Re 6M Mach 0.00 (4)
BIGFOIL.COM POLAR EXPORT
NACA M12 (NACA-TR-221)
NACA M12 (NACA-TR-221) |  |  |  | Cl Max: | 1.474 | at alpha= | 14 | deg
JavaFoil+Calcfoil stall+Eppler ext transition |  |  |  | L/D Max: | 89.166 | at alpha= | 8 | deg
Re: | 6000000 |  |  | Cd Min: | 0.00814 | at alpha= | 0.5 | deg
Mach: | 0 |  |  | Cl=0 at alpha= | -1.4491 | deg
|  |  |  | @ Cl=0.1, Cd= | 0.0088403
|  |  |  | @ Cl=0.4, Cd= | 0.0082751
|  |  |  | @ Cl=0.6, Cd= | 0.0091069
alpha (deg) | Cl | Cd | Cm | Cl/Cd
-18 | -0.87 | 0.12198 | 0.006 | -7.136
-17.5 | -0.889 | 0.11414 | 0.006 | -7.791
-17 | -0.909 | 0.10409 | 0.006 | -8.73
-16.5 | -0.924 | 0.09688 | 0.005 | -9.532
-16 | -0.935 | 0.0907 | 0.005 | -10.31
-15.5 | -0.951 | 0.08039 | 0.004 | -11.827
-15 | -0.986 | 0.05817 | 0.004 | -16.947
-14.5 | -0.993 | 0.05017 | 0.004 | -19.791
-14 | -0.987 | 0.04491 | 0.003 | -21.969
-13.5 | -1.036 | 0.02309 | 0.002 | -44.859
-13 | -1.042 | 0.01797 | 0.002 | -58.009
-12.5 | -1.028 | 0.01667 | 0.001 | -61.651
-12 | -1.014 | 0.01361 | 0 | -74.453
-11.5 | -0.984 | 0.0131 | -0.001 | -75.135
-11 | -0.953 | 0.01275 | -0.002 | -74.737
-10.5 | -0.919 | 0.01246 | -0.003 | -73.741
-10 | -0.882 | 0.01214 | -0.004 | -72.672
-9.5 | -0.843 | 0.0118 | -0.005 | -71.444
-9 | -0.801 | 0.01158 | -0.006 | -69.2
-8.5 | -0.758 | 0.01121 | -0.007 | -67.595
-8 | -0.712 | 0.01105 | -0.008 | -64.463
-7.5 | -0.665 | 0.0108 | -0.009 | -61.565
-7 | -0.616 | 0.01072 | -0.01 | -57.445
-6.5 | -0.565 | 0.0103 | -0.011 | -54.895
-6 | -0.513 | 0.01021 | -0.012 | -50.266
-5.5 | -0.46 | 0.01008 | -0.013 | -45.649
-5 | -0.406 | 0.00983 | -0.014 | -41.266
-4.5 | -0.35 | 0.0097 | -0.014 | -36.142
-4 | -0.294 | 0.00966 | -0.015 | -30.477
-3.5 | -0.238 | 0.00995 | -0.016 | -23.878
-3 | -0.18 | 0.00991 | -0.017 | -18.194
-2.5 | -0.122 | 0.00981 | -0.018 | -12.485
-2 | -0.064 | 0.00934 | -0.019 | -6.877
-1.5 | -0.006 | 0.0093 | -0.02 | -0.623
-1 | 0.053 | 0.00892 | -0.021 | 5.929
-0.5 | 0.112 | 0.00882 | -0.022 | 12.655
0 | 0.172 | 0.00922 | -0.023 | 18.625
0.5 | 0.231 | 0.00814 | -0.024 | 28.345
1 | 0.29 | 0.00873 | -0.025 | 33.237
1.5 | 0.349 | 0.00818 | -0.027 | 42.67
2 | 0.408 | 0.00829 | -0.028 | 49.248
2.5 | 0.468 | 0.00834 | -0.029 | 56.067
3 | 0.526 | 0.00902 | -0.03 | 58.334
3.5 | 0.585 | 0.0092 | -0.031 | 63.571
4 | 0.643 | 0.00884 | -0.032 | 72.735
4.5 | 0.701 | 0.01031 | -0.033 | 67.959
5 | 0.758 | 0.01051 | -0.034 | 72.074
5.5 | 0.814 | 0.01069 | -0.035 | 76.14
6 | 0.87 | 0.01091 | -0.036 | 79.745
6.5 | 0.925 | 0.01124 | -0.036 | 82.286
7 | 0.979 | 0.01149 | -0.037 | 85.149
7.5 | 1.032 | 0.01177 | -0.038 | 87.644
8 | 1.083 | 0.01215 | -0.039 | 89.166
8.5 | 1.133 | 0.01389 | -0.04 | 81.599
9 | 1.182 | 0.0145 | -0.041 | 81.487
9.5 | 1.229 | 0.01497 | -0.042 | 82.092
10 | 1.274 | 0.01524 | -0.043 | 83.583
10.5 | 1.317 | 0.01594 | -0.044 | 82.663
11 | 1.359 | 0.01636 | -0.045 | 83.043
11.5 | 1.398 | 0.01695 | -0.046 | 82.449
12 | 1.434 | 0.01763 | -0.047 | 81.347
12.5 | 1.469 | 0.01824 | -0.048 | 80.506
13 | 1.461 | 0.01977 | -0.048 | 73.899
13.5 | 1.471 | 0.02081 | -0.048 | 70.654
14 | 1.474 | 0.02206 | -0.049 | 66.823
14.5 | 1.472 | 0.02356 | -0.05 | 62.498
15 | 1.466 | 0.02516 | -0.05 | 58.269
15.5 | 1.453 | 0.02704 | -0.051 | 53.744
16 | 1.436 | 0.02924 | -0.051 | 49.099
16.5 | 1.41 | 0.03285 | -0.052 | 42.924
17 | 1.373 | 0.03963 | -0.051 | 34.641
17.5 | 1.333 | 0.04741 | -0.051 | 28.112
18 | 1.302 | 0.0515 | -0.052 | 25.291
18.5 | 1.246 | 0.06774 | -0.05 | 18.398
19 | 1.22 | 0.0685 | -0.051 | 17.813

## 105. Re 6M Mach 0.00 (5)
BIGFOIL.COM POLAR EXPORT
NACA M12 (NACA-TR-221)
NACA M12 (NACA-TR-221) |  |  |  | Cl Max: | 1.8058 | at alpha= | 19.5 | deg
NF ncrit=5 |  |  |  | L/D Max: | 118.415 | at alpha= | 9 | deg
Re: | 6000000 |  |  | Cd Min: | 0.0057098 | at alpha= | 3 | deg
Mach: | 0 |  |  | Cl=0 at alpha= | -1.4756 | deg
|  |  |  | @ Cl=0.1, Cd= | 0.0063267
|  |  |  | @ Cl=0.4, Cd= | 0.0059866
|  |  |  | @ Cl=0.6, Cd= | 0.0059929
alpha (deg) | Cl | Cd | Cm | Cl/Cd
-20 | -1.6826 | 0.036011 | -0.059989 | -46.7231
-19.5 | -1.6904 | 0.031114 | -0.058931 | -54.3288
-19 | -1.6875 | 0.027854 | -0.05543 | -60.5825
-18.5 | -1.6769 | 0.025485 | -0.05145 | -65.7997
-18 | -1.6616 | 0.023599 | -0.047313 | -70.4086
-17.5 | -1.6406 | 0.022018 | -0.043345 | -74.5142
-17 | -1.6117 | 0.020643 | -0.040219 | -78.0742
-16.5 | -1.5768 | 0.019403 | -0.037733 | -81.2631
-16 | -1.5388 | 0.018263 | -0.035503 | -84.2554
-15.5 | -1.4985 | 0.01721 | -0.033493 | -87.0704
-15 | -1.4558 | 0.016237 | -0.031806 | -89.6597
-14.5 | -1.4105 | 0.015337 | -0.03054 | -91.9661
-14 | -1.3627 | 0.014506 | -0.029686 | -93.9407
-13.5 | -1.3133 | 0.013743 | -0.029035 | -95.5586
-13 | -1.2637 | 0.013052 | -0.028279 | -96.8177
-12.5 | -1.2147 | 0.012434 | -0.027261 | -97.6941
-12 | -1.1659 | 0.01188 | -0.026089 | -98.1419
-11.5 | -1.1159 | 0.011362 | -0.025128 | -98.2106
-11 | -1.064 | 0.010862 | -0.024554 | -97.9573
-10.5 | -1.0109 | 0.01039 | -0.0242 | -97.2994
-10 | -0.95735 | 0.0099541 | -0.023906 | -96.1766
-9.5 | -0.90344 | 0.0095498 | -0.023635 | -94.6021
-9 | -0.84913 | 0.0091768 | -0.023393 | -92.5299
-8.5 | -0.79441 | 0.0088346 | -0.023199 | -89.9208
-8 | -0.73938 | 0.008521 | -0.023073 | -86.7721
-7.5 | -0.6841 | 0.0082343 | -0.023009 | -83.0792
-7 | -0.62838 | 0.0079716 | -0.022959 | -78.827
-6.5 | -0.57243 | 0.0077318 | -0.022958 | -74.0357
-6 | -0.5163 | 0.0075114 | -0.023021 | -68.7356
-5.5 | -0.45989 | 0.0073083 | -0.023119 | -62.9266
-5 | -0.40319 | 0.007123 | -0.023251 | -56.6034
-4.5 | -0.34623 | 0.0069588 | -0.023428 | -49.7546
-4 | -0.28911 | 0.0068199 | -0.02366 | -42.3916
-3.5 | -0.23192 | 0.0067059 | -0.023942 | -34.584
-3 | -0.17474 | 0.0066104 | -0.024256 | -26.4333
-2.5 | -0.1175 | 0.0065268 | -0.024574 | -18.0032
-2 | -0.060211 | 0.0064531 | -0.024889 | -9.3305
-1.5 | -0.002813 | 0.006393 | -0.025236 | -0.44001
-1 | 0.054731 | 0.0063508 | -0.025632 | 8.6179
-0.5 | 0.11234 | 0.0063202 | -0.026041 | 17.7747
0 | 0.17012 | 0.0062742 | -0.026417 | 27.1135
0.5 | 0.22735 | 0.0062243 | -0.026753 | 36.526
1 | 0.28372 | 0.0061625 | -0.027003 | 46.0406
1.5 | 0.33959 | 0.0060793 | -0.027161 | 55.8594
2 | 0.39534 | 0.0060026 | -0.027438 | 65.8621
2.5 | 0.45017 | 0.0058147 | -0.027526 | 77.4201
3 | 0.50332 | 0.0057098 | -0.027332 | 88.1505
3.5 | 0.55698 | 0.005809 | -0.027137 | 95.8828
4 | 0.61122 | 0.0060408 | -0.026994 | 101.1816
4.5 | 0.66578 | 0.0063655 | -0.026802 | 104.5917
5 | 0.72064 | 0.0067133 | -0.026632 | 107.344
5.5 | 0.77548 | 0.0070452 | -0.026529 | 110.0717
6 | 0.82976 | 0.0073903 | -0.026357 | 112.2765
6.5 | 0.88328 | 0.0077413 | -0.026106 | 114.0993
7 | 0.93621 | 0.0080907 | -0.025852 | 115.7152
7.5 | 0.98897 | 0.008451 | -0.025637 | 117.0242
8 | 1.042 | 0.0088368 | -0.025469 | 117.9148
8.5 | 1.0953 | 0.0092539 | -0.025371 | 118.3606
9 | 1.1485 | 0.0096988 | -0.025368 | 118.4145
9.5 | 1.2016 | 0.010169 | -0.025378 | 118.1642
10 | 1.2542 | 0.010662 | -0.025316 | 117.6276
10.5 | 1.3059 | 0.011184 | -0.025108 | 116.768
11 | 1.3563 | 0.011738 | -0.024689 | 115.5466
11.5 | 1.4049 | 0.012328 | -0.024015 | 113.9624
12 | 1.4516 | 0.012956 | -0.023055 | 112.0448
12.5 | 1.4962 | 0.013623 | -0.021774 | 109.824
13 | 1.5382 | 0.014336 | -0.0201 | 107.2922
13.5 | 1.5767 | 0.015109 | -0.017875 | 104.3573
14 | 1.6105 | 0.01597 | -0.014913 | 100.8437
14.5 | 1.6399 | 0.016966 | -0.011417 | 96.6562
15 | 1.6675 | 0.018145 | -0.0080975 | 91.8973
15.5 | 1.6944 | 0.019555 | -0.0052569 | 86.6443
16 | 1.7194 | 0.021243 | -0.0027205 | 80.9359
16.5 | 1.7419 | 0.023251 | -0.00041869 | 74.9155
17 | 1.7616 | 0.025625 | 0.0015953 | 68.7466
17.5 | 1.7782 | 0.028451 | 0.0032023 | 62.5011
18 | 1.7911 | 0.031812 | 0.004371 | 56.3033
18.5 | 1.8001 | 0.035718 | 0.00527 | 50.3978
19 | 1.8052 | 0.040232 | 0.0058826 | 44.871
19.5 | 1.8059 | 0.045578 | 0.0058604 | 39.6208
20 | 1.8006 | 0.051939 | 0.0050148 | 34.6671

## 106. Re 6M Mach 0.00 (6)
BIGFOIL.COM POLAR EXPORT
NACA M12 (NACA-TR-221)
NACA M12 (NACA-TR-221) |  |  |  | Cl Max: | 1.8115 | at alpha= | 19.5 | deg
NF ncrit=9 |  |  |  | L/D Max: | 121.656 | at alpha= | 8.5 | deg
Re: | 6000000 |  |  | Cd Min: | 0.0044792 | at alpha= | 2 | deg
Mach: | 0 |  |  | Cl=0 at alpha= | -1.49 | deg
|  |  |  | @ Cl=0.1, Cd= | 0.0057275
|  |  |  | @ Cl=0.4, Cd= | 0.0044822
|  |  |  | @ Cl=0.6, Cd= | 0.0050728
alpha (deg) | Cl | Cd | Cm | Cl/Cd
-20 | -1.6744 | 0.03643 | -0.05962 | -45.9624
-19.5 | -1.6872 | 0.031387 | -0.058521 | -53.7542
-19 | -1.6867 | 0.028043 | -0.055169 | -60.1456
-18.5 | -1.6775 | 0.025613 | -0.051295 | -65.4936
-18 | -1.6627 | 0.023683 | -0.04719 | -70.207
-17.5 | -1.6418 | 0.022079 | -0.043253 | -74.3608
-17 | -1.6128 | 0.020697 | -0.040128 | -77.923
-16.5 | -1.5777 | 0.019458 | -0.037658 | -81.0807
-16 | -1.5392 | 0.018317 | -0.03549 | -84.0315
-15.5 | -1.4984 | 0.017256 | -0.033507 | -86.8335
-15 | -1.4561 | 0.016273 | -0.031675 | -89.4787
-14.5 | -1.4124 | 0.015361 | -0.029998 | -91.946
-14 | -1.3671 | 0.014513 | -0.028551 | -94.2014
-13.5 | -1.3197 | 0.01372 | -0.027466 | -96.185
-13 | -1.2695 | 0.012977 | -0.02686 | -97.821
-12.5 | -1.2166 | 0.012282 | -0.026717 | -99.0566
-12 | -1.1625 | 0.011639 | -0.026767 | -99.881
-11.5 | -1.109 | 0.011054 | -0.026641 | -100.3267
-11 | -1.0568 | 0.010524 | -0.026179 | -100.4109
-10.5 | -1.0052 | 0.010045 | -0.025488 | -100.0671
-10 | -0.95344 | 0.0096142 | -0.024711 | -99.1706
-9.5 | -0.9008 | 0.009222 | -0.024044 | -97.68
-9 | -0.8467 | 0.008849 | -0.023696 | -95.6833
-8.5 | -0.7917 | 0.008498 | -0.023564 | -93.1627
-8 | -0.73655 | 0.0081796 | -0.023489 | -90.0468
-7.5 | -0.68149 | 0.0078881 | -0.023432 | -86.3957
-7 | -0.62614 | 0.0076172 | -0.02337 | -82.2016
-6.5 | -0.57043 | 0.0073686 | -0.023343 | -77.4142
-6 | -0.51436 | 0.0071408 | -0.023372 | -72.0318
-5.5 | -0.45791 | 0.0069352 | -0.023443 | -66.028
-5 | -0.40123 | 0.00675 | -0.02355 | -59.4422
-4.5 | -0.34439 | 0.0065826 | -0.023707 | -52.3185
-4 | -0.28746 | 0.0064358 | -0.023925 | -44.6648
-3.5 | -0.23044 | 0.0063095 | -0.024191 | -36.5222
-3 | -0.17333 | 0.0061964 | -0.024484 | -27.9729
-2.5 | -0.11617 | 0.0060916 | -0.024801 | -19.0707
-2 | -0.058746 | 0.0060018 | -0.025166 | -9.7882
-1.5 | -0.0011588 | 0.0059253 | -0.025553 | -0.19558
-1 | 0.056503 | 0.0058225 | -0.025922 | 9.7042
-0.5 | 0.11356 | 0.0056979 | -0.02624 | 19.9301
0 | 0.16971 | 0.0054792 | -0.026371 | 30.9741
0.5 | 0.22567 | 0.0052512 | -0.02654 | 42.9738
1 | 0.28236 | 0.0049956 | -0.02684 | 56.5214
1.5 | 0.33735 | 0.0046549 | -0.026811 | 72.4708
2 | 0.39163 | 0.0044792 | -0.026718 | 87.4322
2.5 | 0.44714 | 0.004499 | -0.02678 | 99.3872
3 | 0.50262 | 0.0046267 | -0.026789 | 108.6346
3.5 | 0.55839 | 0.0048512 | -0.026792 | 115.1047
4 | 0.61398 | 0.0051473 | -0.026772 | 119.2829
4.5 | 0.66812 | 0.0055422 | -0.02647 | 120.5503
5 | 0.72003 | 0.005996 | -0.025866 | 120.0857
5.5 | 0.772 | 0.0064512 | -0.025247 | 119.6685
6 | 0.82479 | 0.0069068 | -0.024808 | 119.4167
6.5 | 0.87877 | 0.0073176 | -0.024712 | 120.0893
7 | 0.93361 | 0.0077263 | -0.024897 | 120.8352
7.5 | 0.98921 | 0.0081624 | -0.025288 | 121.1903
8 | 1.0454 | 0.0086067 | -0.025837 | 121.4655
8.5 | 1.1016 | 0.0090552 | -0.026436 | 121.6559
9 | 1.1569 | 0.0095209 | -0.026968 | 121.5079
9.5 | 1.2109 | 0.01001 | -0.027266 | 120.9664
10 | 1.2632 | 0.010522 | -0.027221 | 120.0519
10.5 | 1.3136 | 0.011056 | -0.02679 | 118.8154
11 | 1.362 | 0.011611 | -0.025988 | 117.3068
11.5 | 1.4085 | 0.012191 | -0.02487 | 115.538
12 | 1.4534 | 0.012806 | -0.023513 | 113.4948
12.5 | 1.4969 | 0.013464 | -0.021977 | 111.1769
13 | 1.5388 | 0.014172 | -0.020249 | 108.5836
13.5 | 1.5782 | 0.01494 | -0.018153 | 105.6389
14 | 1.6131 | 0.015792 | -0.015388 | 102.1502
14.5 | 1.6431 | 0.016771 | -0.011985 | 97.971
15 | 1.6708 | 0.017926 | -0.0086406 | 93.2022
15.5 | 1.6978 | 0.019302 | -0.0057741 | 87.9604
16 | 1.7232 | 0.020946 | -0.003219 | 82.2701
16.5 | 1.7461 | 0.022905 | -0.00088285 | 76.2329
17 | 1.7662 | 0.02523 | 0.0011777 | 70.0024
17.5 | 1.7831 | 0.028005 | 0.0028484 | 63.6708
18 | 1.7962 | 0.031312 | 0.0040955 | 57.3658
18.5 | 1.8053 | 0.035163 | 0.0050926 | 51.3404
19 | 1.8105 | 0.039608 | 0.0058487 | 45.711
19.5 | 1.8115 | 0.044852 | 0.0060173 | 40.3885
20 | 1.8069 | 0.051108 | 0.0053545 | 35.3557

## 107. Re 6M Mach 0.00 (7)
BIGFOIL.COM POLAR EXPORT
NACA M12 (NACA-TR-221)
NACA M12 (NACA-TR-221) |  |  |  | Cl Max: | 1.8085 | at alpha= | 19.5 | deg
NF ncrit=12 |  |  |  | L/D Max: | 130.824 | at alpha= | 4.5 | deg
Re: | 6000000 |  |  | Cd Min: | 0.0040112 | at alpha= | 1.5 | deg
Mach: | 0 |  |  | Cl=0 at alpha= | -1.5002 | deg
|  |  |  | @ Cl=0.1, Cd= | 0.0052347
|  |  |  | @ Cl=0.4, Cd= | 0.0040347
|  |  |  | @ Cl=0.6, Cd= | 0.0047119
alpha (deg) | Cl | Cd | Cm | Cl/Cd
-20 | -1.6524 | 0.039004 | -0.058876 | -42.3652
-19.5 | -1.6684 | 0.033162 | -0.058812 | -50.3099
-19 | -1.6737 | 0.029254 | -0.055771 | -57.2138
-18.5 | -1.6688 | 0.026457 | -0.051843 | -63.0762
-18 | -1.6563 | 0.024313 | -0.047732 | -68.1259
-17.5 | -1.6373 | 0.022576 | -0.043707 | -72.5228
-17 | -1.6101 | 0.02111 | -0.0404 | -76.2689
-16.5 | -1.5762 | 0.019817 | -0.037794 | -79.5414
-16 | -1.5385 | 0.018635 | -0.035559 | -82.5587
-15.5 | -1.4979 | 0.017542 | -0.0336 | -85.3926
-15 | -1.4552 | 0.016528 | -0.03187 | -88.0435
-14.5 | -1.4111 | 0.01559 | -0.030269 | -90.5113
-14 | -1.3662 | 0.014722 | -0.028701 | -92.7998
-13.5 | -1.3206 | 0.013917 | -0.0272 | -94.8896
-13 | -1.2731 | 0.013163 | -0.025981 | -96.7216
-12.5 | -1.2226 | 0.012449 | -0.025344 | -98.213
-12 | -1.1687 | 0.011772 | -0.025388 | -99.2795
-11.5 | -1.1125 | 0.011139 | -0.025861 | -99.8787
-11 | -1.0562 | 0.010559 | -0.026291 | -100.0299
-10.5 | -1.0015 | 0.010037 | -0.026305 | -99.7777
-10 | -0.94852 | 0.0095696 | -0.025873 | -99.1181
-9.5 | -0.89614 | 0.0091483 | -0.025216 | -97.9577
-9 | -0.84352 | 0.0087715 | -0.024514 | -96.167
-8.5 | -0.79003 | 0.0084284 | -0.023963 | -93.7338
-8 | -0.73534 | 0.008099 | -0.023735 | -90.7939
-7.5 | -0.68003 | 0.0077864 | -0.023689 | -87.3357
-7 | -0.62441 | 0.0075034 | -0.023637 | -83.2174
-6.5 | -0.56876 | 0.0072467 | -0.023609 | -78.485
-6 | -0.51289 | 0.0070087 | -0.023636 | -73.1791
-5.5 | -0.45653 | 0.0067911 | -0.023698 | -67.2245
-5 | -0.3998 | 0.0065969 | -0.023815 | -60.6046
-4.5 | -0.34292 | 0.0064284 | -0.024002 | -53.3438
-4 | -0.28594 | 0.0062773 | -0.02422 | -45.5508
-3.5 | -0.22876 | 0.0061326 | -0.024453 | -37.3023
-3 | -0.17162 | 0.0059977 | -0.024714 | -28.6145
-2.5 | -0.11448 | 0.005886 | -0.025033 | -19.4501
-2 | -0.057276 | 0.00579 | -0.025378 | -9.8922
-1.5 | 2.1508e-05 | 0.0056579 | -0.025702 | 0.0038014
-1 | 0.056765 | 0.0054864 | -0.025969 | 10.3464
-0.5 | 0.11205 | 0.0051646 | -0.025997 | 21.6958
0 | 0.16758 | 0.0048654 | -0.026203 | 34.4441
0.5 | 0.22365 | 0.0044542 | -0.02633 | 50.2115
1 | 0.27761 | 0.0041174 | -0.026144 | 67.4237
1.5 | 0.3337 | 0.0040112 | -0.026128 | 83.1914
2 | 0.39014 | 0.0040169 | -0.026264 | 97.123
2.5 | 0.44654 | 0.0041185 | -0.026339 | 108.4215
3 | 0.50294 | 0.0042958 | -0.026421 | 117.078
3.5 | 0.55841 | 0.004513 | -0.026308 | 123.7332
4 | 0.61225 | 0.0047705 | -0.025873 | 128.3415
4.5 | 0.66476 | 0.0050813 | -0.025257 | 130.8239
5 | 0.71738 | 0.0055005 | -0.024693 | 130.4205
5.5 | 0.76949 | 0.006033 | -0.02431 | 127.5465
6 | 0.82375 | 0.0065681 | -0.024363 | 125.4165
6.5 | 0.88023 | 0.0071013 | -0.024863 | 123.9539
7 | 0.9384 | 0.0075773 | -0.025773 | 123.8439
7.5 | 0.99705 | 0.0080458 | -0.026859 | 123.922
8 | 1.0556 | 0.0085366 | -0.027916 | 123.6596
8.5 | 1.1131 | 0.0090227 | -0.028829 | 123.3638
9 | 1.1682 | 0.0095014 | -0.029411 | 122.9506
9.5 | 1.2207 | 0.0099903 | -0.029447 | 122.1908
10 | 1.2705 | 0.010498 | -0.028893 | 121.0306
10.5 | 1.318 | 0.011027 | -0.027849 | 119.5303
11 | 1.3638 | 0.01158 | -0.026481 | 117.7718
11.5 | 1.4085 | 0.012162 | -0.024964 | 115.8127
12 | 1.4526 | 0.012779 | -0.023421 | 113.6635
12.5 | 1.4961 | 0.013442 | -0.021883 | 111.2997
13 | 1.5386 | 0.014158 | -0.020251 | 108.6754
13.5 | 1.5784 | 0.014936 | -0.018247 | 105.6818
14 | 1.6134 | 0.0158 | -0.015494 | 102.111
14.5 | 1.643 | 0.016795 | -0.012036 | 97.8277
15 | 1.6703 | 0.017968 | -0.0086348 | 92.9616
15.5 | 1.6971 | 0.019363 | -0.0057259 | 87.6441
16 | 1.7221 | 0.021027 | -0.0031356 | 81.8998
16.5 | 1.7446 | 0.023011 | -0.00076545 | 75.8178
17 | 1.7644 | 0.02537 | 0.0013203 | 69.544
17.5 | 1.7809 | 0.028185 | 0.0029977 | 63.1858
18 | 1.7938 | 0.03153 | 0.0042378 | 56.8925
18.5 | 1.8028 | 0.035413 | 0.0052184 | 50.9067
19 | 1.8079 | 0.039901 | 0.0059456 | 45.3092
19.5 | 1.8085 | 0.045227 | 0.0060666 | 39.9875
20 | 1.8032 | 0.051628 | 0.0053196 | 34.9272

## 108. Re 6M Mach 0.10 (1)
BIGFOIL.COM POLAR EXPORT
NACA M12 (NACA-TR-221)
NACA M12 (NACA-TR-221) |  |  |  | Cl Max: | 1.465 | at alpha= | 14 | deg
JavaFoil+Calcfoil stall+Eppler ext transition |  |  |  | L/D Max: | 89.347 | at alpha= | 8 | deg
Re: | 6000000 |  |  | Cd Min: | 0.00809 | at alpha= | 0.5 | deg
Mach: | 0.1 |  |  | Cl=0 at alpha= | -1.4491 | deg
|  |  |  | @ Cl=0.1, Cd= | 0.008958
|  |  |  | @ Cl=0.4, Cd= | 0.0082415
|  |  |  | @ Cl=0.6, Cd= | 0.0086283
alpha (deg) | Cl | Cd | Cm | Cl/Cd
-18 | -0.833 | 0.12595 | 0.006 | -6.61
-17.5 | -0.854 | 0.1192 | 0.006 | -7.165
-17 | -0.874 | 0.10967 | 0.005 | -7.974
-16.5 | -0.894 | 0.1013 | 0.005 | -8.824
-16 | -0.909 | 0.09527 | 0.005 | -9.54
-15.5 | -0.922 | 0.08801 | 0.004 | -10.477
-15 | -0.95 | 0.07002 | 0.004 | -13.568
-14.5 | -0.954 | 0.06343 | 0.003 | -15.049
-14 | -0.947 | 0.05867 | 0.003 | -16.142
-13.5 | -0.991 | 0.03232 | 0.002 | -30.662
-13 | -1.025 | 0.0194 | 0.002 | -52.84
-12.5 | -1.019 | 0.01697 | 0.001 | -60.074
-12 | -1.008 | 0.01528 | 0 | -65.984
-11.5 | -0.981 | 0.01323 | -0.001 | -74.157
-11 | -0.951 | 0.01282 | -0.002 | -74.169
-10.5 | -0.918 | 0.01256 | -0.003 | -73.069
-10 | -0.882 | 0.01223 | -0.004 | -72.071
-9.5 | -0.843 | 0.01191 | -0.005 | -70.784
-9 | -0.802 | 0.01155 | -0.006 | -69.45
-8.5 | -0.759 | 0.01131 | -0.007 | -67.158
-8 | -0.714 | 0.01101 | -0.008 | -64.829
-7.5 | -0.667 | 0.01079 | -0.009 | -61.793
-7 | -0.618 | 0.01068 | -0.01 | -57.87
-6.5 | -0.567 | 0.01026 | -0.011 | -55.283
-6 | -0.515 | 0.01016 | -0.012 | -50.725
-5.5 | -0.462 | 0.01002 | -0.013 | -46.078
-5 | -0.407 | 0.0099 | -0.014 | -41.173
-4.5 | -0.352 | 0.00979 | -0.015 | -35.956
-4 | -0.296 | 0.00971 | -0.016 | -30.464
-3.5 | -0.239 | 0.00995 | -0.017 | -23.983
-3 | -0.181 | 0.00985 | -0.018 | -18.378
-2.5 | -0.123 | 0.00974 | -0.019 | -12.625
-2 | -0.065 | 0.00944 | -0.02 | -6.841
-1.5 | -0.006 | 0.00934 | -0.021 | -0.624
-1 | 0.053 | 0.00942 | -0.022 | 5.639
-0.5 | 0.112 | 0.00884 | -0.023 | 12.686
0 | 0.173 | 0.00918 | -0.024 | 18.79
0.5 | 0.232 | 0.00809 | -0.025 | 28.664
1 | 0.292 | 0.00869 | -0.026 | 33.558
1.5 | 0.351 | 0.0082 | -0.027 | 42.806
2 | 0.41 | 0.00825 | -0.028 | 49.755
2.5 | 0.47 | 0.00838 | -0.029 | 56.079
3 | 0.529 | 0.0091 | -0.03 | 58.11
3.5 | 0.588 | 0.00856 | -0.031 | 68.698
4 | 0.646 | 0.00889 | -0.032 | 72.702
4.5 | 0.704 | 0.01027 | -0.033 | 68.533
5 | 0.761 | 0.01049 | -0.034 | 72.605
5.5 | 0.818 | 0.01079 | -0.035 | 75.844
6 | 0.874 | 0.01098 | -0.036 | 79.568
6.5 | 0.929 | 0.01123 | -0.037 | 82.709
7 | 0.983 | 0.0115 | -0.038 | 85.454
7.5 | 1.036 | 0.01188 | -0.039 | 87.225
8 | 1.087 | 0.01217 | -0.04 | 89.347
8.5 | 1.138 | 0.014 | -0.041 | 81.273
9 | 1.186 | 0.01461 | -0.042 | 81.159
9.5 | 1.233 | 0.01503 | -0.043 | 82.046
10 | 1.278 | 0.0154 | -0.044 | 82.975
10.5 | 1.32 | 0.01605 | -0.044 | 82.263
11 | 1.361 | 0.0165 | -0.045 | 82.479
11.5 | 1.399 | 0.01713 | -0.046 | 81.699
12 | 1.435 | 0.01779 | -0.047 | 80.667
12.5 | 1.446 | 0.01881 | -0.047 | 76.87
13 | 1.458 | 0.0201 | -0.048 | 72.523
13.5 | 1.464 | 0.02127 | -0.049 | 68.842
14 | 1.465 | 0.02258 | -0.049 | 64.884
14.5 | 1.46 | 0.02411 | -0.05 | 60.559
15 | 1.45 | 0.02581 | -0.05 | 56.16
15.5 | 1.434 | 0.02776 | -0.051 | 51.647
16 | 1.408 | 0.03099 | -0.051 | 45.44
16.5 | 1.375 | 0.03614 | -0.051 | 38.034
17 | 1.333 | 0.04353 | -0.051 | 30.611
17.5 | 1.291 | 0.0511 | -0.051 | 25.267
18 | 1.242 | 0.06164 | -0.05 | 20.153
18.5 | 1.209 | 0.06534 | -0.051 | 18.499
19 | 1.156 | 0.07956 | -0.05 | 14.524

## 109. Re 6M Mach 0.25 (1)
BIGFOIL.COM POLAR EXPORT
NACA M12 (NACA-TR-221)
NACA M12 (NACA-TR-221) |  |  |  | Cl Max: | 1.422 | at alpha= | 13 | deg
JavaFoil+Calcfoil stall+Eppler ext transition |  |  |  | L/D Max: | 89.033 | at alpha= | 8 | deg
Re: | 6000000 |  |  | Cd Min: | 0.00813 | at alpha= | 0.5 | deg
Mach: | 0.25 |  |  | Cl=0 at alpha= | -1.4508 | deg
|  |  |  | @ Cl=0.1, Cd= | 0.009455
|  |  |  | @ Cl=0.4, Cd= | 0.0082856
|  |  |  | @ Cl=0.6, Cd= | 0.0086354
alpha (deg) | Cl | Cd | Cm | Cl/Cd
-16.5 | -0.659 | 0.12416 | 0.004 | -5.309
-16 | -0.703 | 0.1189 | 0.004 | -5.915
-15.5 | -0.744 | 0.11037 | 0.003 | -6.737
-15 | -0.779 | 0.1037 | 0.003 | -7.514
-14.5 | -0.803 | 0.0949 | 0.003 | -8.458
-14 | -0.81 | 0.08956 | 0.002 | -9.049
-13.5 | -0.816 | 0.08243 | 0.002 | -9.898
-13 | -0.82 | 0.07396 | 0.001 | -11.086
-12.5 | -0.82 | 0.06722 | 0 | -12.197
-12 | -0.934 | 0.01934 | 0 | -48.299
-11.5 | -0.939 | 0.01602 | -0.001 | -58.573
-11 | -0.927 | 0.01507 | -0.002 | -61.526
-10.5 | -0.902 | 0.01313 | -0.003 | -68.71
-10 | -0.873 | 0.01261 | -0.004 | -69.238
-9.5 | -0.841 | 0.01221 | -0.005 | -68.834
-9 | -0.804 | 0.0119 | -0.006 | -67.59
-8.5 | -0.764 | 0.01152 | -0.007 | -66.368
-8 | -0.722 | 0.01123 | -0.008 | -64.245
-7.5 | -0.676 | 0.01098 | -0.009 | -61.59
-7 | -0.628 | 0.01069 | -0.01 | -58.757
-6.5 | -0.578 | 0.01043 | -0.011 | -55.419
-6 | -0.526 | 0.01031 | -0.012 | -51.001
-5.5 | -0.472 | 0.01005 | -0.013 | -46.991
-5 | -0.417 | 0.00995 | -0.014 | -41.918
-4.5 | -0.361 | 0.00983 | -0.015 | -36.677
-4 | -0.303 | 0.00971 | -0.016 | -31.228
-3.5 | -0.245 | 0.00995 | -0.017 | -24.624
-3 | -0.186 | 0.00985 | -0.018 | -18.877
-2.5 | -0.126 | 0.0099 | -0.019 | -12.755
-2 | -0.066 | 0.00942 | -0.02 | -7.039
-1.5 | -0.006 | 0.00932 | -0.021 | -0.642
-1 | 0.055 | 0.00941 | -0.022 | 5.801
-0.5 | 0.115 | 0.00947 | -0.023 | 12.171
0 | 0.177 | 0.0092 | -0.024 | 19.277
0.5 | 0.238 | 0.00813 | -0.025 | 29.33
1 | 0.3 | 0.0087 | -0.026 | 34.425
1.5 | 0.361 | 0.00826 | -0.027 | 43.655
2 | 0.422 | 0.0083 | -0.028 | 50.811
2.5 | 0.483 | 0.00838 | -0.029 | 57.634
3 | 0.543 | 0.00914 | -0.03 | 59.465
3.5 | 0.604 | 0.0086 | -0.032 | 70.194
4 | 0.664 | 0.00975 | -0.033 | 68.061
4.5 | 0.723 | 0.01045 | -0.034 | 69.194
5 | 0.782 | 0.01067 | -0.035 | 73.255
5.5 | 0.839 | 0.01089 | -0.036 | 77.047
6 | 0.896 | 0.01111 | -0.037 | 80.671
6.5 | 0.952 | 0.01147 | -0.038 | 83.043
7 | 1.007 | 0.01177 | -0.039 | 85.556
7.5 | 1.06 | 0.01207 | -0.04 | 87.787
8 | 1.111 | 0.01248 | -0.041 | 89.033
8.5 | 1.16 | 0.01448 | -0.042 | 80.135
9 | 1.208 | 0.01516 | -0.043 | 79.646
9.5 | 1.252 | 0.01571 | -0.044 | 79.721
10 | 1.295 | 0.01624 | -0.045 | 79.731
10.5 | 1.334 | 0.01683 | -0.046 | 79.244
11 | 1.37 | 0.0174 | -0.047 | 78.744
11.5 | 1.373 | 0.01941 | -0.047 | 70.75
12 | 1.4 | 0.01969 | -0.047 | 71.111
12.5 | 1.419 | 0.02086 | -0.048 | 68.037
13 | 1.422 | 0.02234 | -0.049 | 63.668
13.5 | 1.41 | 0.02389 | -0.049 | 59.026
14 | 1.389 | 0.02584 | -0.05 | 53.743
14.5 | 1.355 | 0.02842 | -0.05 | 47.669
15 | 1.312 | 0.03172 | -0.051 | 41.349
15.5 | 1.248 | 0.03924 | -0.05 | 31.813
16 | 1.18 | 0.04794 | -0.05 | 24.612
16.5 | 1.063 | 0.08133 | -0.045 | 13.075
17 | 0.969 | 0.11075 | -0.041 | 8.75
17.5 | 0.888 | 0.13226 | -0.037 | 6.714
18 | 0.815 | 0.14921 | -0.035 | 5.459

## 110. Re 6M Mach 0.50 (1)
BIGFOIL.COM POLAR EXPORT
NACA M12 (NACA-TR-221)
NACA M12 (NACA-TR-221) |  |  |  | Cl Max: | 1.192 | at alpha= | 20 | deg
JavaFoil+Calcfoil stall+Eppler ext transition |  |  |  | L/D Max: | 84.639 | at alpha= | 7 | deg
Re: | 6000000 |  |  | Cd Min: | 0.00815 | at alpha= | 1 | deg
Mach: | 0.5 |  |  | Cl=0 at alpha= | -1.4485 | deg
|  |  |  | @ Cl=0.1, Cd= | 0.0090722
|  |  |  | @ Cl=0.4, Cd= | 0.0082169
|  |  |  | @ Cl=0.6, Cd= | 0.0086082
alpha (deg) | Cl | Cd | Cm | Cl/Cd
-20 | -0.994 | 0.1562 | 0.01 | -6.366
-19.5 | -0.967 | 0.1525 | 0.009 | -6.344
-19 | -0.941 | 0.14295 | 0.008 | -6.582
-18.5 | -0.913 | 0.14422 | 0.007 | -6.331
-18 | -0.887 | 0.13991 | 0.007 | -6.342
-17.5 | -0.862 | 0.13033 | 0.006 | -6.61
-17 | -0.836 | 0.1251 | 0.006 | -6.679
-16.5 | -0.812 | 0.12752 | 0.005 | -6.365
-16 | -0.785 | 0.12478 | 0.005 | -6.29
-15.5 | -0.759 | 0.12171 | 0.004 | -6.233
-15 | -0.732 | 0.11713 | 0.003 | -6.246
-14.5 | -0.704 | 0.11237 | 0.003 | -6.265
-14 | -0.678 | 0.10332 | 0.002 | -6.56
-13.5 | -0.65 | 0.0988 | 0.002 | -6.58
-13 | -0.624 | 0.09524 | 0.001 | -6.548
-12.5 | -0.597 | 0.09098 | 0 | -6.564
-12 | -0.571 | 0.08684 | 0 | -6.57
-11.5 | -0.544 | 0.08853 | -0.001 | -6.148
-11 | -0.517 | 0.08475 | -0.001 | -6.1
-10.5 | -0.49 | 0.07747 | -0.002 | -6.325
-10 | -0.464 | 0.07067 | -0.002 | -6.561
-9.5 | -0.441 | 0.06106 | -0.003 | -7.224
-9 | -0.425 | 0.0479 | -0.005 | -8.87
-8.5 | -0.437 | 0.02284 | -0.007 | -19.14
-8 | -0.437 | 0.01228 | -0.009 | -35.622
-7.5 | -0.454 | 0.04666 | -0.006 | -9.739
-7 | -0.6 | 0.0114 | -0.011 | -52.636
-6.5 | -0.586 | 0.01135 | -0.012 | -51.659
-6 | -0.551 | 0.01072 | -0.013 | -51.397
-5.5 | -0.505 | 0.0105 | -0.014 | -48.131
-5 | -0.452 | 0.01023 | -0.016 | -44.237
-4.5 | -0.395 | 0.01038 | -0.017 | -38.043
-4 | -0.334 | 0.01023 | -0.018 | -32.673
-3.5 | -0.271 | 0.00971 | -0.019 | -27.93
-3 | -0.206 | 0.01001 | -0.02 | -20.628
-2.5 | -0.141 | 0.00993 | -0.021 | -14.158
-2 | -0.074 | 0.00931 | -0.022 | -7.939
-1.5 | -0.007 | 0.00985 | -0.024 | -0.678
-1 | 0.061 | 0.00925 | -0.025 | 6.586
-0.5 | 0.129 | 0.00894 | -0.026 | 14.406
0 | 0.198 | 0.0095 | -0.027 | 20.858
0.5 | 0.266 | 0.00881 | -0.028 | 30.24
1 | 0.335 | 0.00815 | -0.029 | 41.065
1.5 | 0.403 | 0.00822 | -0.031 | 49.044
2 | 0.471 | 0.00833 | -0.032 | 56.545
2.5 | 0.539 | 0.00929 | -0.033 | 58.042
3 | 0.607 | 0.00853 | -0.034 | 71.141
3.5 | 0.674 | 0.00891 | -0.035 | 75.608
4 | 0.74 | 0.01058 | -0.036 | 69.937
4.5 | 0.805 | 0.01088 | -0.038 | 73.966
5 | 0.868 | 0.01118 | -0.039 | 77.609
5.5 | 0.929 | 0.01156 | -0.04 | 80.36
6 | 0.988 | 0.01194 | -0.041 | 82.735
6.5 | 1.043 | 0.01239 | -0.042 | 84.216
7 | 1.094 | 0.01293 | -0.043 | 84.639
7.5 | 1.138 | 0.0135 | -0.044 | 84.298
8 | 1.173 | 0.01414 | -0.046 | 82.967
8.5 | 1.183 | 0.01775 | -0.046 | 66.641
9 | 1.168 | 0.01926 | -0.047 | 60.651
9.5 | 1.115 | 0.02103 | -0.047 | 53.023
10 | 0.752 | 0.02292 | -0.048 | 32.788
10.5 | 0.778 | 0.02553 | -0.049 | 30.46
11 | 0.681 | 0.08408 | -0.025 | 8.099
11.5 | 0.708 | 0.08707 | -0.025 | 8.131
12 | 0.738 | 0.09176 | -0.029 | 8.039
12.5 | 0.777 | 0.09035 | -0.035 | 8.595
13 | 0.8 | 0.10174 | -0.034 | 7.864
13.5 | 0.821 | 0.1066 | -0.032 | 7.698
14 | 0.862 | 0.09986 | -0.038 | 8.631
14.5 | 0.902 | 0.09772 | -0.042 | 9.229
15 | 0.935 | 0.09901 | -0.044 | 9.443
15.5 | 0.946 | 0.12213 | -0.041 | 7.747
16 | 0.974 | 0.12742 | -0.042 | 7.643
16.5 | 0.991 | 0.12288 | -0.039 | 8.064
17 | 1.029 | 0.12195 | -0.043 | 8.435
17.5 | 1.058 | 0.13066 | -0.045 | 8.095
18 | 1.111 | 0.11493 | -0.05 | 9.67
18.5 | 1.127 | 0.13051 | -0.049 | 8.635
19 | 1.149 | 0.14225 | -0.049 | 8.075
19.5 | 1.166 | 0.13995 | -0.047 | 8.333
20 | 1.192 | 0.15073 | -0.048 | 7.905

## 111. Re 7M Mach 0.00 (1)
BIGFOIL.COM POLAR EXPORT
NACA M12 (NACA-TR-221)
NACA M12 (NACA-TR-221) |  |  |  | Cl Max: | 0.3372 | at alpha= | 3 | deg
XFOIL ncrit=9 |  |  |  | L/D Max: | 62.0994 | at alpha= | 3 | deg
Re: | 7000000 |  |  | Cd Min: | 0.00532 | at alpha= | 2.5 | deg
Mach: | 0 |  |  | Cl=0 at alpha= | -0.020463 | deg
|  |  |  | @ Cl=0.1, Cd= | 0.0063956
|  |  |  | @ Cl=0.4, Cd= | 0.00543
|  |  |  | @ Cl=0.6, Cd= | 0.00543
alpha (deg) | Cl | Cd | Cm | Cl/Cd
-20 | -0.952 | 0.27263 | 0.1094 | -3.4919
-19.5 | -0.9353 | 0.26611 | 0.1051 | -3.5147
-19 | -0.9186 | 0.25949 | 0.1008 | -3.54
-18.5 | -0.9019 | 0.25273 | 0.0965 | -3.5686
-18 | -0.8853 | 0.24582 | 0.0924 | -3.6014
-17.5 | -0.8683 | 0.23889 | 0.0884 | -3.6347
-17 | -0.8514 | 0.23192 | 0.0845 | -3.6711
-16.5 | -0.8354 | 0.22465 | 0.0807 | -3.7187
-16 | -0.8274 | 0.2101 | 0.0753 | -3.9381
-15.5 | -0.8131 | 0.20288 | 0.0716 | -4.0078
-15 | -0.7996 | 0.19551 | 0.0679 | -4.0898
-14.5 | -0.7868 | 0.18814 | 0.0644 | -4.182
-14 | -0.7744 | 0.18058 | 0.061 | -4.2884
-13.5 | -0.763 | 0.17283 | 0.0576 | -4.4147
-13 | -0.7523 | 0.16521 | 0.0545 | -4.5536
-12.5 | -0.7414 | 0.1577 | 0.0515 | -4.7013
-12 | -0.7328 | 0.14977 | 0.0484 | -4.8928
-11.5 | -0.7262 | 0.1412 | 0.0452 | -5.1431
-11 | -0.7219 | 0.1323 | 0.0418 | -5.4565
-10.5 | -0.7194 | 0.1231 | 0.0382 | -5.844
-10 | -0.7187 | 0.11362 | 0.0343 | -6.3255
-9.5 | -0.7201 | 0.10383 | 0.0299 | -6.9354
-9 | -0.7247 | 0.09353 | 0.0245 | -7.7483
-8.5 | -0.7351 | 0.08218 | 0.0161 | -8.945
-8 | -0.7414 | 0.06651 | -0.0007 | -11.1472
-7.5 | -0.7336 | 0.05221 | -0.0069 | -14.0509
-7 | -0.7152 | 0.03913 | -0.008 | -18.2775
-6.5 | -0.6897 | 0.02581 | -0.0058 | -26.7222
-6 | -0.6522 | 0.01666 | -0.0031 | -39.1477
-5.5 | -0.6036 | 0.01275 | -0.0019 | -47.3412
-5 | -0.5514 | 0.01022 | -0.0011 | -53.953
-4.5 | -0.4977 | 0.00841 | -0.0005 | -59.1795
-4 | -0.4399 | 0.0071 | -0.0009 | -61.9577
-2 | -0.2229 | 0.00578 | 0.0009 | -38.564
-1.5 | -0.1667 | 0.00612 | 0.0005 | -27.2386
-1 | -0.1103 | 0.00639 | 0.0001 | -17.2613
-0.5 | -0.0539 | 0.00648 | -0.0002 | -8.3179
0 | 0.0023 | 0.00681 | -0.0006 | 0.33774
0.5 | 0.0586 | 0.00655 | -0.001 | 8.9466
1.5 | 0.1712 | 0.00613 | -0.0018 | 27.9282
2.5 | 0.2825 | 0.00532 | -0.0023 | 53.1015
3 | 0.3372 | 0.00543 | -0.0019 | 62.0994

## 112. Re 7M Mach 0.00 (2)
BIGFOIL.COM POLAR EXPORT
NACA M12 (NACA-TR-221)
NACA M12 (NACA-TR-221) |  |  |  | Cl Max: | 0.9713 | at alpha= | 9 | deg
XFOIL ncrit=5 |  |  |  | L/D Max: | 72.8831 | at alpha= | 6.5 | deg
Re: | 7000000 |  |  | Cd Min: | 0.00611 | at alpha= | -2.5 | deg
Mach: | 0 |  |  | Cl=0 at alpha= | -0.020282 | deg
|  |  |  | @ Cl=0.1, Cd= | 0.0070653
|  |  |  | @ Cl=0.4, Cd= | 0.006524
|  |  |  | @ Cl=0.6, Cd= | 0.0086988
alpha (deg) | Cl | Cd | Cm | Cl/Cd
-20 | -0.953 | 0.26307 | 0.108 | -3.6226
-19.5 | -0.9369 | 0.25666 | 0.1036 | -3.6504
-19 | -0.9207 | 0.25032 | 0.0993 | -3.6781
-18.5 | -0.9047 | 0.24378 | 0.0951 | -3.7111
-18 | -0.8889 | 0.23712 | 0.091 | -3.7487
-17.5 | -0.8733 | 0.23038 | 0.0869 | -3.7907
-17 | -0.8581 | 0.22358 | 0.0829 | -3.838
-16.5 | -0.8434 | 0.21614 | 0.0789 | -3.9021
-16 | -0.8287 | 0.2089 | 0.0751 | -3.967
-15.5 | -0.8145 | 0.20168 | 0.0713 | -4.0386
-15 | -0.8014 | 0.19419 | 0.0677 | -4.1269
-14.5 | -0.7891 | 0.18662 | 0.0641 | -4.2284
-14 | -0.7774 | 0.17883 | 0.0606 | -4.3471
-13.5 | -0.7674 | 0.17077 | 0.0572 | -4.4938
-13 | -0.7586 | 0.1625 | 0.0538 | -4.6683
-12.5 | -0.7512 | 0.154 | 0.0504 | -4.8779
-12 | -0.7452 | 0.14534 | 0.0471 | -5.1273
-11.5 | -0.7406 | 0.13651 | 0.0437 | -5.4252
-11 | -0.737 | 0.12759 | 0.0402 | -5.7763
-10.5 | -0.7311 | 0.11963 | 0.0369 | -6.1113
-10 | -0.7275 | 0.11118 | 0.0333 | -6.5434
-9.5 | -0.7264 | 0.10219 | 0.0291 | -7.1083
-9 | -0.7314 | 0.09186 | 0.0235 | -7.9621
-8.5 | -0.7711 | 0.07051 | 0.0023 | -10.936
-8 | -0.7726 | 0.05453 | -0.0062 | -14.1683
-7.5 | -0.7556 | 0.04285 | -0.0079 | -17.6336
-7 | -0.7198 | 0.03695 | -0.0078 | -19.4804
-6.5 | -0.6945 | 0.023 | -0.005 | -30.1957
-6 | -0.6537 | 0.0158 | -0.0028 | -41.3734
-5.5 | -0.6018 | 0.01227 | -0.0023 | -49.0465
-5 | -0.554 | 0.01023 | -0.0004 | -54.1544
-4.5 | -0.5012 | 0.00864 | 0.0004 | -58.0093
-4 | -0.4471 | 0.00753 | 0.0009 | -59.3758
-3.5 | -0.3919 | 0.00677 | 0.0011 | -57.8877
-3 | -0.336 | 0.00633 | 0.0011 | -53.0806
-2.5 | -0.2798 | 0.00611 | 0.001 | -45.7938
-1 | -0.111 | 0.00708 | -0.0001 | -15.678
-0.5 | -0.0544 | 0.00703 | -0.0004 | -7.7383
0 | 0.0023 | 0.00701 | -0.0006 | 0.3281
0.5 | 0.059 | 0.007 | -0.0009 | 8.4286
1 | 0.1155 | 0.00709 | -0.0012 | 16.2906
1.5 | 0.172 | 0.00685 | -0.0015 | 25.1095
3.5 | 0.3968 | 0.00649 | -0.0026 | 61.1402
4 | 0.4523 | 0.00708 | -0.0025 | 63.8842
4.5 | 0.5069 | 0.00789 | -0.0022 | 64.2459
5 | 0.5603 | 0.00907 | -0.0016 | 61.7751
5.5 | 0.6127 | 0.00858 | -0.001 | 71.4103
6 | 0.6685 | 0.00945 | -0.0012 | 70.7407
6.5 | 0.723 | 0.00992 | -0.0013 | 72.8831
7 | 0.776 | 0.01108 | -0.0011 | 70.0361
7.5 | 0.8281 | 0.01234 | -0.0008 | 67.107
8 | 0.8789 | 0.01389 | -0.0004 | 63.2757
8.5 | 0.928 | 0.01575 | 0.0002 | 58.9206
9 | 0.9713 | 0.01913 | 0.0014 | 50.7737
9.5 | 0.8568 | 0.06925 | -0.0023 | 12.3726
10 | 0.8112 | 0.09046 | -0.0238 | 8.9675
10.5 | 0.7944 | 0.10334 | -0.0313 | 7.6872
11 | 0.7862 | 0.1144 | -0.0366 | 6.8724
11.5 | 0.7812 | 0.12495 | -0.0412 | 6.2521
12 | 0.7783 | 0.1354 | -0.0454 | 5.7482
12.5 | 0.778 | 0.14551 | -0.0493 | 5.3467
13 | 0.78 | 0.15535 | -0.0531 | 5.0209
13.5 | 0.7854 | 0.16451 | -0.0568 | 4.7742
14 | 0.7928 | 0.17314 | -0.0603 | 4.579

## 113. Re 7M Mach 0.00 (3)
BIGFOIL.COM POLAR EXPORT
NACA M12 (NACA-TR-221)
NACA M12 (NACA-TR-221) |  |  |  | Cl Max: | 0.393 | at alpha= | 3.5 | deg
XFOIL ncrit=12 |  |  |  | L/D Max: | 69.4346 | at alpha= | 3.5 | deg
Re: | 7000000 |  |  | Cd Min: | 0.00505 | at alpha= | 2.5 | deg
Mach: | 0 |  |  | Cl=0 at alpha= | -0.017241 | deg
|  |  |  | @ Cl=0.1, Cd= | 0.0060914
|  |  |  | @ Cl=0.4, Cd= | 0.00566
|  |  |  | @ Cl=0.6, Cd= | 0.00566
alpha (deg) | Cl | Cd | Cm | Cl/Cd
-2.5 | -0.273 | 0.00514 | -0.0004 | -53.1128
-2 | -0.2217 | 0.00531 | 0.0008 | -41.7514
-1.5 | -0.1657 | 0.00552 | 0.0006 | -30.0181
-1 | -0.1095 | 0.00586 | 0.0003 | -18.686
-0.5 | -0.0532 | 0.00598 | -0.0001 | -8.8963
0 | 0.0019 | 0.00665 | -0.0007 | 0.28571
1 | 0.1143 | 0.00601 | -0.0016 | 19.0183
1.5 | 0.1703 | 0.00557 | -0.002 | 30.5745
2 | 0.2266 | 0.00531 | -0.0022 | 42.6742
2.5 | 0.2775 | 0.00505 | -0.001 | 54.9505
3 | 0.332 | 0.0052 | -0.0005 | 63.8462
3.5 | 0.393 | 0.00566 | -0.0017 | 69.4346

## 114. Re 7M Mach 0.00 (4)
BIGFOIL.COM POLAR EXPORT
NACA M12 (NACA-TR-221)
NACA M12 (NACA-TR-221) |  |  |  | Cl Max: | 1.476 | at alpha= | 14 | deg
JavaFoil+Calcfoil stall+Eppler ext transition |  |  |  | L/D Max: | 90.806 | at alpha= | 8 | deg
Re: | 7000000 |  |  | Cd Min: | 0.00818 | at alpha= | 1 | deg
Mach: | 0 |  |  | Cl=0 at alpha= | -1.4491 | deg
|  |  |  | @ Cl=0.1, Cd= | 0.0092588
|  |  |  | @ Cl=0.4, Cd= | 0.0082286
|  |  |  | @ Cl=0.6, Cd= | 0.0086776
alpha (deg) | Cl | Cd | Cm | Cl/Cd
-18.5 | -0.855 | 0.12513 | 0.007 | -6.83
-18 | -0.873 | 0.11946 | 0.006 | -7.311
-17.5 | -0.894 | 0.10942 | 0.006 | -8.166
-17 | -0.912 | 0.09991 | 0.006 | -9.132
-16.5 | -0.932 | 0.09012 | 0.005 | -10.337
-16 | -0.945 | 0.08326 | 0.005 | -11.351
-15.5 | -0.963 | 0.07226 | 0.005 | -13.322
-15 | -1.018 | 0.04293 | 0.004 | -23.703
-14.5 | -1.037 | 0.03253 | 0.004 | -31.89
-14 | -1.032 | 0.02885 | 0.003 | -35.764
-13.5 | -1.055 | 0.01943 | 0.002 | -54.289
-13 | -1.049 | 0.01709 | 0.002 | -61.351
-12.5 | -1.032 | 0.01598 | 0.001 | -64.598
-12 | -1.013 | 0.01336 | 0 | -75.879
-11.5 | -0.985 | 0.01304 | -0.001 | -75.503
-11 | -0.953 | 0.01258 | -0.002 | -75.771
-10.5 | -0.919 | 0.01219 | -0.003 | -75.356
-10 | -0.882 | 0.01189 | -0.004 | -74.199
-9.5 | -0.843 | 0.01164 | -0.005 | -72.402
-9 | -0.801 | 0.0114 | -0.006 | -70.321
-8.5 | -0.758 | 0.01101 | -0.007 | -68.822
-8 | -0.712 | 0.01087 | -0.008 | -65.546
-7.5 | -0.665 | 0.01036 | -0.009 | -64.192
-7 | -0.616 | 0.0104 | -0.01 | -59.209
-6.5 | -0.565 | 0.0102 | -0.011 | -55.44
-6 | -0.513 | 0.01006 | -0.012 | -51.001
-5.5 | -0.46 | 0.00993 | -0.013 | -46.346
-5 | -0.406 | 0.01011 | -0.014 | -40.114
-4.5 | -0.35 | 0.00961 | -0.014 | -36.462
-4 | -0.294 | 0.00962 | -0.015 | -30.593
-3.5 | -0.238 | 0.00956 | -0.016 | -24.85
-3 | -0.18 | 0.00976 | -0.017 | -18.472
-2.5 | -0.122 | 0.00932 | -0.018 | -13.134
-2 | -0.064 | 0.0096 | -0.019 | -6.692
-1.5 | -0.006 | 0.0093 | -0.02 | -0.624
-1 | 0.053 | 0.00898 | -0.021 | 5.89
-0.5 | 0.112 | 0.00933 | -0.022 | 11.969
0 | 0.172 | 0.00921 | -0.023 | 18.647
0.5 | 0.231 | 0.00884 | -0.024 | 26.117
1 | 0.29 | 0.00818 | -0.026 | 35.476
1.5 | 0.349 | 0.00822 | -0.027 | 42.49
2 | 0.408 | 0.00823 | -0.028 | 49.601
2.5 | 0.468 | 0.00891 | -0.029 | 52.494
3 | 0.526 | 0.00838 | -0.03 | 62.803
3.5 | 0.585 | 0.0086 | -0.031 | 67.992
4 | 0.643 | 0.0089 | -0.032 | 72.219
4.5 | 0.701 | 0.01015 | -0.033 | 69.02
5 | 0.758 | 0.01036 | -0.034 | 73.17
5.5 | 0.814 | 0.01057 | -0.035 | 77.056
6 | 0.87 | 0.01078 | -0.036 | 80.726
6.5 | 0.925 | 0.01107 | -0.037 | 83.542
7 | 0.979 | 0.01131 | -0.037 | 86.541
7.5 | 1.032 | 0.01157 | -0.038 | 89.119
8 | 1.083 | 0.01193 | -0.039 | 90.806
8.5 | 1.133 | 0.01364 | -0.04 | 83.07
9 | 1.182 | 0.01408 | -0.041 | 83.935
9.5 | 1.229 | 0.01468 | -0.042 | 83.727
10 | 1.274 | 0.0151 | -0.043 | 84.353
10.5 | 1.317 | 0.01547 | -0.044 | 85.164
11 | 1.359 | 0.01613 | -0.045 | 84.21
11.5 | 1.398 | 0.01671 | -0.046 | 83.618
12 | 1.434 | 0.0172 | -0.047 | 83.405
12.5 | 1.469 | 0.01783 | -0.048 | 82.365
13 | 1.463 | 0.01923 | -0.048 | 76.104
13.5 | 1.472 | 0.02028 | -0.048 | 72.601
14 | 1.476 | 0.02148 | -0.049 | 68.728
14.5 | 1.475 | 0.02277 | -0.05 | 64.787
15 | 1.468 | 0.02427 | -0.05 | 60.505
15.5 | 1.457 | 0.02589 | -0.051 | 56.281
16 | 1.438 | 0.02846 | -0.051 | 50.539
16.5 | 1.409 | 0.03294 | -0.052 | 42.788
17 | 1.375 | 0.03876 | -0.052 | 35.46
17.5 | 1.336 | 0.0459 | -0.051 | 29.105
18 | 1.304 | 0.05052 | -0.052 | 25.812
18.5 | 1.249 | 0.06589 | -0.051 | 18.949
19 | 1.222 | 0.06668 | -0.051 | 18.332

## 115. Re 7M Mach 0.00 (5)
BIGFOIL.COM POLAR EXPORT
NACA M12 (NACA-TR-221)
NACA M12 (NACA-TR-221) |  |  |  | Cl Max: | 1.8286 | at alpha= | 19.5 | deg
NF ncrit=5 |  |  |  | L/D Max: | 121.679 | at alpha= | 9 | deg
Re: | 7000000 |  |  | Cd Min: | 0.0058526 | at alpha= | 3 | deg
Mach: | 0 |  |  | Cl=0 at alpha= | -1.4719 | deg
|  |  |  | @ Cl=0.1, Cd= | 0.0062277
|  |  |  | @ Cl=0.4, Cd= | 0.0060422
|  |  |  | @ Cl=0.6, Cd= | 0.0059843
alpha (deg) | Cl | Cd | Cm | Cl/Cd
-20 | -1.7159 | 0.032933 | -0.06021 | -52.1022
-19.5 | -1.717 | 0.029026 | -0.05756 | -59.1538
-19 | -1.7094 | 0.02632 | -0.053675 | -64.9455
-18.5 | -1.6962 | 0.024244 | -0.049589 | -69.9662
-18 | -1.6789 | 0.022543 | -0.045377 | -74.473
-17.5 | -1.6546 | 0.021095 | -0.041679 | -78.4352
-17 | -1.6226 | 0.019817 | -0.038879 | -81.881
-16.5 | -1.5861 | 0.018651 | -0.036539 | -85.0411
-16 | -1.547 | 0.017574 | -0.03442 | -88.0262
-15.5 | -1.5055 | 0.016579 | -0.032571 | -90.8116
-15 | -1.4616 | 0.015659 | -0.031094 | -93.338
-14.5 | -1.4151 | 0.01481 | -0.030027 | -95.5514
-14 | -1.3668 | 0.014029 | -0.029245 | -97.4208
-13.5 | -1.3177 | 0.013318 | -0.028471 | -98.9398
-13 | -1.269 | 0.012679 | -0.027469 | -100.0862
-12.5 | -1.2205 | 0.012106 | -0.02627 | -100.815
-12 | -1.171 | 0.011576 | -0.025203 | -101.1553
-11.5 | -1.1197 | 0.011065 | -0.024522 | -101.1883
-11 | -1.067 | 0.010579 | -0.024113 | -100.8602
-10.5 | -1.0138 | 0.010129 | -0.023793 | -100.0915
-10 | -0.96015 | 0.0097099 | -0.023497 | -98.8838
-9.5 | -0.90608 | 0.0093223 | -0.023226 | -97.1943
-9 | -0.85151 | 0.0089654 | -0.022996 | -94.9779
-8.5 | -0.79655 | 0.0086359 | -0.022826 | -92.2372
-8 | -0.74133 | 0.0083323 | -0.022721 | -88.97
-7.5 | -0.68589 | 0.0080539 | -0.022673 | -85.1632
-7 | -0.63006 | 0.0078006 | -0.022648 | -80.7709
-6.5 | -0.57401 | 0.0075717 | -0.022682 | -75.809
-6 | -0.51778 | 0.0073604 | -0.02278 | -70.3472
-5.5 | -0.46123 | 0.0071627 | -0.022905 | -64.3939
-5 | -0.40436 | 0.0069824 | -0.023062 | -57.9114
-4.5 | -0.34724 | 0.0068254 | -0.023267 | -50.8748
-4 | -0.28997 | 0.0066936 | -0.023525 | -43.3203
-3.5 | -0.23269 | 0.0065844 | -0.023827 | -35.3392
-3 | -0.17544 | 0.0064929 | -0.02415 | -27.02
-2.5 | -0.11813 | 0.0064127 | -0.024479 | -18.4215
-2 | -0.060729 | 0.0063426 | -0.024812 | -9.5749
-1.5 | -0.003247 | 0.0062867 | -0.025173 | -0.51648
-1 | 0.054426 | 0.0062474 | -0.02559 | 8.7119
-0.5 | 0.11214 | 0.0062225 | -0.026028 | 18.0218
0 | 0.16985 | 0.0061901 | -0.026416 | 27.4398
0.5 | 0.22734 | 0.0061536 | -0.026753 | 36.9447
1 | 0.28405 | 0.0061243 | -0.027061 | 46.3805
1.5 | 0.3402 | 0.0060914 | -0.027242 | 55.8485
2 | 0.39554 | 0.0060503 | -0.027448 | 65.3746
2.5 | 0.45106 | 0.0059492 | -0.027679 | 75.8184
3 | 0.50491 | 0.0058526 | -0.027602 | 86.2706
3.5 | 0.5581 | 0.0058589 | -0.027419 | 95.2574
4 | 0.61262 | 0.006022 | -0.027306 | 101.7295
4.5 | 0.66744 | 0.0062992 | -0.0272 | 105.9549
5 | 0.72251 | 0.006601 | -0.027121 | 109.4546
5.5 | 0.77761 | 0.006911 | -0.027063 | 112.5182
6 | 0.83237 | 0.0072436 | -0.02697 | 114.9108
6.5 | 0.88649 | 0.0075787 | -0.02683 | 116.9713
7 | 0.93979 | 0.0079124 | -0.026629 | 118.7749
7.5 | 0.99254 | 0.0082592 | -0.02638 | 120.1733
8 | 1.0452 | 0.008631 | -0.026109 | 121.1
8.5 | 1.098 | 0.0090317 | -0.025879 | 121.5741
9 | 1.1508 | 0.0094575 | -0.025755 | 121.6785
9.5 | 1.2036 | 0.0099063 | -0.025682 | 121.4985
10 | 1.2562 | 0.01038 | -0.025591 | 121.0298
10.5 | 1.3082 | 0.010882 | -0.02541 | 120.2199
11 | 1.3591 | 0.011418 | -0.025072 | 119.0368
11.5 | 1.4085 | 0.011989 | -0.024525 | 117.4908
12 | 1.4562 | 0.012595 | -0.023728 | 115.6133
12.5 | 1.5018 | 0.013239 | -0.022636 | 113.4344
13 | 1.5451 | 0.013925 | -0.021185 | 110.9559
13.5 | 1.5853 | 0.014664 | -0.019236 | 108.1124
14 | 1.6212 | 0.015478 | -0.016573 | 104.7411
14.5 | 1.6519 | 0.016407 | -0.013185 | 100.6799
15 | 1.6796 | 0.017501 | -0.0096866 | 95.9743
15.5 | 1.7068 | 0.018807 | -0.006643 | 90.7491
16 | 1.7325 | 0.020373 | -0.0039744 | 85.0363
16.5 | 1.7559 | 0.022242 | -0.0015474 | 78.9432
17 | 1.7767 | 0.024454 | 0.00061857 | 72.6554
17.5 | 1.7946 | 0.027074 | 0.0024325 | 66.2843
18 | 1.809 | 0.030201 | 0.0037948 | 59.8985
18.5 | 1.8195 | 0.033872 | 0.0048111 | 53.7163
19 | 1.8261 | 0.038106 | 0.0055949 | 47.9216
19.5 | 1.8286 | 0.043068 | 0.0058995 | 42.4577
20 | 1.8256 | 0.049005 | 0.0053926 | 37.2524

## 116. Re 7M Mach 0.00 (6)
BIGFOIL.COM POLAR EXPORT
NACA M12 (NACA-TR-221)
NACA M12 (NACA-TR-221) |  |  |  | Cl Max: | 1.8358 | at alpha= | 19.5 | deg
NF ncrit=9 |  |  |  | L/D Max: | 124.987 | at alpha= | 8.5 | deg
Re: | 7000000 |  |  | Cd Min: | 0.0045218 | at alpha= | 2.5 | deg
Mach: | 0 |  |  | Cl=0 at alpha= | -1.4873 | deg
|  |  |  | @ Cl=0.1, Cd= | 0.0056669
|  |  |  | @ Cl=0.4, Cd= | 0.0045533
|  |  |  | @ Cl=0.6, Cd= | 0.0050335
alpha (deg) | Cl | Cd | Cm | Cl/Cd
-20 | -1.715 | 0.032918 | -0.05982 | -52.0996
-19.5 | -1.7184 | 0.029028 | -0.057066 | -59.1974
-19 | -1.7118 | 0.026317 | -0.053289 | -65.0449
-18.5 | -1.6992 | 0.024223 | -0.049248 | -70.1463
-18 | -1.6816 | 0.022511 | -0.045092 | -74.7021
-17.5 | -1.6567 | 0.021062 | -0.041481 | -78.6607
-17 | -1.6243 | 0.019789 | -0.038724 | -82.0784
-16.5 | -1.5872 | 0.01863 | -0.036434 | -85.1941
-16 | -1.5475 | 0.017556 | -0.03436 | -88.1447
-15.5 | -1.5059 | 0.016558 | -0.03245 | -90.9465
-15 | -1.4628 | 0.015632 | -0.030701 | -93.5791
-14.5 | -1.4183 | 0.014771 | -0.029156 | -96.0147
-14 | -1.3719 | 0.013969 | -0.027918 | -98.2119
-13.5 | -1.323 | 0.013216 | -0.027096 | -100.1075
-13 | -1.2716 | 0.012512 | -0.026706 | -101.6329
-12.5 | -1.2184 | 0.011857 | -0.026594 | -102.7577
-12 | -1.165 | 0.011256 | -0.02644 | -103.4979
-11.5 | -1.1127 | 0.010712 | -0.026012 | -103.8817
-11 | -1.0613 | 0.010217 | -0.025348 | -103.8751
-10.5 | -1.0098 | 0.0097692 | -0.024581 | -103.365
-10 | -0.95759 | 0.0093632 | -0.02387 | -102.2724
-9.5 | -0.90393 | 0.0089792 | -0.02344 | -100.6691
-9 | -0.84911 | 0.008614 | -0.023267 | -98.5733
-8.5 | -0.79391 | 0.0082803 | -0.023174 | -95.8797
-8 | -0.73878 | 0.0079779 | -0.023105 | -92.6034
-7.5 | -0.68364 | 0.0076979 | -0.023069 | -88.8086
-7 | -0.62806 | 0.0074393 | -0.023029 | -84.4238
-6.5 | -0.5721 | 0.0072021 | -0.023031 | -79.4351
-6 | -0.51584 | 0.0069849 | -0.023095 | -73.8516
-5.5 | -0.45927 | 0.0067862 | -0.023187 | -67.6781
-5 | -0.40245 | 0.0066043 | -0.023311 | -60.9386
-4.5 | -0.34547 | 0.0064428 | -0.023496 | -53.6212
-4 | -0.28844 | 0.0063064 | -0.023748 | -45.7382
-3.5 | -0.23136 | 0.006189 | -0.024045 | -37.3827
-3 | -0.17409 | 0.0060806 | -0.02436 | -28.6305
-2.5 | -0.11671 | 0.0059793 | -0.024691 | -19.5192
-2 | -0.059141 | 0.0058948 | -0.025073 | -10.0329
-1.5 | -0.0014642 | 0.0058304 | -0.025492 | -0.25113
-1 | 0.056269 | 0.0057484 | -0.025881 | 9.7886
-0.5 | 0.11373 | 0.0056412 | -0.026219 | 20.1608
0 | 0.17027 | 0.0054766 | -0.026442 | 31.0907
0.5 | 0.22637 | 0.0052615 | -0.026582 | 43.0246
1 | 0.28305 | 0.0050996 | -0.026922 | 55.5052
1.5 | 0.3392 | 0.0047967 | -0.027132 | 70.7162
2 | 0.39301 | 0.0045579 | -0.027052 | 86.2257
2.5 | 0.44842 | 0.0045218 | -0.027085 | 99.168
3 | 0.50399 | 0.0046176 | -0.027198 | 109.1454
3.5 | 0.55942 | 0.0048177 | -0.027228 | 116.1179
4 | 0.6153 | 0.0051149 | -0.027243 | 120.2966
4.5 | 0.66971 | 0.0055218 | -0.027081 | 121.285
5 | 0.72289 | 0.0059458 | -0.026669 | 121.5805
5.5 | 0.77547 | 0.0063787 | -0.026116 | 121.5719
6 | 0.82829 | 0.0067931 | -0.025638 | 121.9301
6.5 | 0.88167 | 0.0071662 | -0.025391 | 123.0323
7 | 0.93559 | 0.0075555 | -0.025342 | 123.8295
7.5 | 0.99022 | 0.0079673 | -0.025503 | 124.2859
8 | 1.0456 | 0.0083838 | -0.025851 | 124.7117
8.5 | 1.1012 | 0.0088104 | -0.026294 | 124.9871
9 | 1.1563 | 0.0092585 | -0.026753 | 124.8887
9.5 | 1.2106 | 0.009731 | -0.027085 | 124.4081
10 | 1.2638 | 0.010227 | -0.02718 | 123.5784
10.5 | 1.3154 | 0.010742 | -0.026973 | 122.4456
11 | 1.3651 | 0.011278 | -0.026432 | 121.0368
11.5 | 1.4129 | 0.01184 | -0.025566 | 119.3364
12 | 1.4589 | 0.012435 | -0.024412 | 117.3245
12.5 | 1.5033 | 0.01307 | -0.023024 | 115.0178
13 | 1.546 | 0.013749 | -0.021419 | 112.444
13.5 | 1.5866 | 0.01448 | -0.019501 | 109.5696
14 | 1.6234 | 0.015282 | -0.017004 | 106.2319
14.5 | 1.655 | 0.016191 | -0.013764 | 102.217
15 | 1.6832 | 0.017258 | -0.010291 | 97.5313
15.5 | 1.7106 | 0.018527 | -0.0072378 | 92.3327
16 | 1.7369 | 0.020042 | -0.0045727 | 86.6612
16.5 | 1.7608 | 0.021852 | -0.0021307 | 80.5811
17 | 1.7822 | 0.024002 | 7.1203e-05 | 74.2507
17.5 | 1.8006 | 0.026558 | 0.0019419 | 67.7976
18 | 1.8154 | 0.029615 | 0.0033834 | 61.3011
18.5 | 1.8262 | 0.033218 | 0.0044925 | 54.9767
19 | 1.833 | 0.037377 | 0.0054079 | 49.0414
19.5 | 1.8358 | 0.042225 | 0.005913 | 43.4774
20 | 1.8336 | 0.048012 | 0.0056379 | 38.1907

## 117. Re 7M Mach 0.00 (7)
BIGFOIL.COM POLAR EXPORT
NACA M12 (NACA-TR-221)
NACA M12 (NACA-TR-221) |  |  |  | Cl Max: | 1.8349 | at alpha= | 19.5 | deg
NF ncrit=12 |  |  |  | L/D Max: | 132.588 | at alpha= | 4.5 | deg
Re: | 7000000 |  |  | Cd Min: | 0.0040199 | at alpha= | 2 | deg
Mach: | 0 |  |  | Cl=0 at alpha= | -1.4963 | deg
|  |  |  | @ Cl=0.1, Cd= | 0.0052506
|  |  |  | @ Cl=0.4, Cd= | 0.0040304
|  |  |  | @ Cl=0.6, Cd= | 0.0046506
alpha (deg) | Cl | Cd | Cm | Cl/Cd
-20 | -1.6994 | 0.034339 | -0.05973 | -49.4887
-19.5 | -1.708 | 0.029999 | -0.057358 | -56.9338
-19 | -1.7053 | 0.026999 | -0.053563 | -63.1637
-18.5 | -1.6947 | 0.02474 | -0.049507 | -68.5022
-18 | -1.6784 | 0.02292 | -0.045365 | -73.2286
-17.5 | -1.6548 | 0.021395 | -0.041669 | -77.3441
-17 | -1.6235 | 0.020071 | -0.038793 | -80.8876
-16.5 | -1.5872 | 0.018876 | -0.036425 | -84.0881
-16 | -1.5478 | 0.017772 | -0.034347 | -87.09
-15.5 | -1.5059 | 0.016748 | -0.032514 | -89.9159
-15 | -1.4623 | 0.015799 | -0.03086 | -92.5567
-14.5 | -1.4177 | 0.014921 | -0.029299 | -95.0085
-14 | -1.3722 | 0.014108 | -0.027818 | -97.2632
-13.5 | -1.3253 | 0.013349 | -0.026538 | -99.2848
-13 | -1.2761 | 0.012634 | -0.025665 | -101.004
-12.5 | -1.2238 | 0.011957 | -0.025368 | -102.3486
-12 | -1.169 | 0.01132 | -0.025557 | -103.2657
-11.5 | -1.1133 | 0.010731 | -0.025875 | -103.7474
-11 | -1.0586 | 0.010196 | -0.02593 | -103.8263
-10.5 | -1.0054 | 0.0097129 | -0.02558 | -103.5158
-10 | -0.95309 | 0.0092761 | -0.024978 | -102.7475
-9.5 | -0.90057 | 0.0088828 | -0.024303 | -101.3846
-9 | -0.84732 | 0.0085292 | -0.023707 | -99.3434
-8.5 | -0.79282 | 0.0081966 | -0.023398 | -96.7255
-8 | -0.73748 | 0.0078783 | -0.023336 | -93.61
-7.5 | -0.68199 | 0.0075845 | -0.02333 | -89.9193
-7 | -0.6264 | 0.0073168 | -0.023293 | -85.6121
-6.5 | -0.57069 | 0.0070693 | -0.02329 | -80.7285
-6 | -0.51461 | 0.0068408 | -0.023339 | -75.2272
-5.5 | -0.45804 | 0.0066326 | -0.023427 | -69.0592
-5 | -0.40116 | 0.0064487 | -0.023579 | -62.2069
-4.5 | -0.34416 | 0.0062884 | -0.023786 | -54.7293
-4 | -0.28707 | 0.0061422 | -0.024022 | -46.7375
-3.5 | -0.22979 | 0.0060053 | -0.024285 | -38.2636
-3 | -0.17253 | 0.0058824 | -0.024577 | -29.3296
-2.5 | -0.11534 | 0.0057777 | -0.024914 | -19.9628
-2 | -0.057982 | 0.0056882 | -0.025279 | -10.1934
-1.5 | -0.00042298 | 0.0055756 | -0.025632 | -0.075862
-1 | 0.056862 | 0.0054341 | -0.025956 | 10.4639
-0.5 | 0.11282 | 0.0051962 | -0.026121 | 21.7112
0 | 0.16817 | 0.0048939 | -0.026241 | 34.3633
0.5 | 0.2248 | 0.0046056 | -0.026506 | 48.8097
1 | 0.28023 | 0.0042369 | -0.026467 | 66.141
1.5 | 0.33502 | 0.0040307 | -0.026407 | 83.1171
2 | 0.39159 | 0.0040199 | -0.026582 | 97.4134
2.5 | 0.44756 | 0.0040897 | -0.026741 | 109.4351
3 | 0.50374 | 0.0042452 | -0.026826 | 118.663
3.5 | 0.56021 | 0.0044611 | -0.026921 | 125.5783
4 | 0.61532 | 0.0047236 | -0.026782 | 130.2649
4.5 | 0.66875 | 0.0050438 | -0.026316 | 132.5885
5 | 0.72059 | 0.0054851 | -0.025634 | 131.3711
5.5 | 0.77195 | 0.0059773 | -0.025014 | 129.1476
6 | 0.82507 | 0.0064744 | -0.024741 | 127.4352
6.5 | 0.88022 | 0.0069553 | -0.024893 | 126.5539
7 | 0.93687 | 0.0073872 | -0.025449 | 126.8225
7.5 | 0.99423 | 0.0078339 | -0.026217 | 126.9135
8 | 1.052 | 0.0082992 | -0.027073 | 126.7612
8.5 | 1.1093 | 0.0087601 | -0.027925 | 126.6342
9 | 1.1651 | 0.009222 | -0.028613 | 126.344
9.5 | 1.2191 | 0.009699 | -0.028923 | 125.6923
10 | 1.2708 | 0.010195 | -0.028751 | 124.6464
10.5 | 1.3202 | 0.010711 | -0.028109 | 123.262
11 | 1.3677 | 0.011246 | -0.027088 | 121.613
11.5 | 1.4136 | 0.011805 | -0.025812 | 119.74
12 | 1.4584 | 0.012398 | -0.024398 | 117.6365
12.5 | 1.5024 | 0.013032 | -0.022919 | 115.2849
13 | 1.5455 | 0.013716 | -0.021359 | 112.6761
13.5 | 1.5867 | 0.014456 | -0.019547 | 109.7589
14 | 1.6239 | 0.015268 | -0.017126 | 106.3616
14.5 | 1.6556 | 0.016189 | -0.013886 | 102.2678
15 | 1.6835 | 0.017267 | -0.010373 | 97.5006
15.5 | 1.7107 | 0.018546 | -0.0072847 | 92.2372
16 | 1.7367 | 0.020073 | -0.004595 | 86.5225
16.5 | 1.7605 | 0.021894 | -0.0021284 | 80.411
17 | 1.7816 | 0.02406 | 9.896e-05 | 74.0483
17.5 | 1.7997 | 0.026636 | 0.0019867 | 67.5681
18 | 1.8145 | 0.029712 | 0.0034336 | 61.0691
18.5 | 1.8253 | 0.033327 | 0.0045376 | 54.7688
19 | 1.8321 | 0.037497 | 0.0054395 | 48.8598
19.5 | 1.8349 | 0.042374 | 0.0059314 | 43.3022
20 | 1.8324 | 0.048233 | 0.0056286 | 37.991

## 118. Re 7M Mach 0.10 (1)
BIGFOIL.COM POLAR EXPORT
NACA M12 (NACA-TR-221)
NACA M12 (NACA-TR-221) |  |  |  | Cl Max: | 1.469 | at alpha= | 12.5 | deg
JavaFoil+Calcfoil stall+Eppler ext transition |  |  |  | L/D Max: | 91.018 | at alpha= | 8 | deg
Re: | 7000000 |  |  | Cd Min: | 0.00814 | at alpha= | 1 | deg
Mach: | 0.1 |  |  | Cl=0 at alpha= | -1.4491 | deg
|  |  |  | @ Cl=0.1, Cd= | 0.0092566
|  |  |  | @ Cl=0.4, Cd= | 0.00824
|  |  |  | @ Cl=0.6, Cd= | 0.0087235
alpha (deg) | Cl | Cd | Cm | Cl/Cd
-18 | -0.835 | 0.12206 | 0.006 | -6.841
-17.5 | -0.857 | 0.1151 | 0.006 | -7.445
-17 | -0.88 | 0.10454 | 0.006 | -8.416
-16.5 | -0.898 | 0.09702 | 0.005 | -9.257
-16 | -0.914 | 0.09077 | 0.005 | -10.067
-15.5 | -0.932 | 0.08063 | 0.004 | -11.558
-15 | -0.971 | 0.05751 | 0.004 | -16.893
-14.5 | -0.979 | 0.05061 | 0.004 | -19.339
-14 | -0.979 | 0.04325 | 0.003 | -22.641
-13.5 | -1.027 | 0.02271 | 0.002 | -45.241
-13 | -1.034 | 0.01811 | 0.002 | -57.068
-12.5 | -1.025 | 0.0162 | 0.001 | -63.227
-12 | -1.007 | 0.01507 | 0 | -66.814
-11.5 | -0.981 | 0.0132 | -0.001 | -74.36
-11 | -0.951 | 0.01267 | -0.002 | -75.062
-10.5 | -0.918 | 0.01229 | -0.003 | -74.653
-10 | -0.882 | 0.01196 | -0.004 | -73.745
-9.5 | -0.843 | 0.01171 | -0.005 | -71.999
-9 | -0.803 | 0.01137 | -0.006 | -70.604
-8.5 | -0.759 | 0.0111 | -0.007 | -68.384
-8 | -0.714 | 0.01087 | -0.008 | -65.709
-7.5 | -0.667 | 0.01031 | -0.009 | -64.681
-7 | -0.618 | 0.01039 | -0.01 | -59.464
-6.5 | -0.567 | 0.01023 | -0.011 | -55.479
-6 | -0.515 | 0.01002 | -0.012 | -51.442
-5.5 | -0.462 | 0.00992 | -0.013 | -46.557
-5 | -0.407 | 0.01006 | -0.014 | -40.502
-4.5 | -0.352 | 0.00967 | -0.015 | -36.403
-4 | -0.296 | 0.00962 | -0.016 | -30.739
-3.5 | -0.239 | 0.0095 | -0.017 | -25.123
-3 | -0.181 | 0.0097 | -0.018 | -18.678
-2.5 | -0.123 | 0.00932 | -0.019 | -13.207
-2 | -0.065 | 0.00964 | -0.02 | -6.699
-1.5 | -0.006 | 0.0093 | -0.021 | -0.626
-1 | 0.053 | 0.00893 | -0.022 | 5.954
-0.5 | 0.112 | 0.00934 | -0.023 | 12.013
0 | 0.173 | 0.00922 | -0.024 | 18.719
0.5 | 0.232 | 0.00888 | -0.025 | 26.138
1 | 0.292 | 0.00814 | -0.026 | 35.828
1.5 | 0.351 | 0.00824 | -0.027 | 42.602
2 | 0.41 | 0.00824 | -0.028 | 49.802
2.5 | 0.47 | 0.00887 | -0.029 | 52.993
3 | 0.529 | 0.00842 | -0.03 | 62.805
3.5 | 0.588 | 0.00868 | -0.031 | 67.745
4 | 0.646 | 0.00889 | -0.032 | 72.649
4.5 | 0.704 | 0.01021 | -0.033 | 68.943
5 | 0.761 | 0.01042 | -0.034 | 73.063
5.5 | 0.818 | 0.01064 | -0.035 | 76.914
6 | 0.874 | 0.01085 | -0.036 | 80.569
6.5 | 0.929 | 0.01106 | -0.037 | 84.009
7 | 0.983 | 0.0113 | -0.038 | 87.037
7.5 | 1.036 | 0.01166 | -0.039 | 88.821
8 | 1.087 | 0.01195 | -0.04 | 91.018
8.5 | 1.138 | 0.01373 | -0.041 | 82.842
9 | 1.186 | 0.0142 | -0.042 | 83.51
9.5 | 1.233 | 0.01473 | -0.043 | 83.695
10 | 1.278 | 0.0152 | -0.044 | 84.053
10.5 | 1.32 | 0.01562 | -0.045 | 84.538
11 | 1.361 | 0.01626 | -0.045 | 83.685
11.5 | 1.399 | 0.01689 | -0.046 | 82.854
12 | 1.435 | 0.01739 | -0.047 | 82.547
12.5 | 1.469 | 0.01802 | -0.048 | 81.484
13 | 1.46 | 0.01954 | -0.048 | 74.711
13.5 | 1.467 | 0.02065 | -0.049 | 71.017
14 | 1.468 | 0.02194 | -0.049 | 66.906
14.5 | 1.463 | 0.02339 | -0.05 | 62.528
15 | 1.453 | 0.0249 | -0.051 | 58.353
15.5 | 1.438 | 0.02667 | -0.051 | 53.915
16 | 1.411 | 0.03026 | -0.051 | 46.629
16.5 | 1.374 | 0.03592 | -0.051 | 38.251
17 | 1.334 | 0.04266 | -0.051 | 31.276
17.5 | 1.292 | 0.05019 | -0.051 | 25.743

## 119. Re 7M Mach 0.25 (1)
BIGFOIL.COM POLAR EXPORT
NACA M12 (NACA-TR-221)
NACA M12 (NACA-TR-221) |  |  |  | Cl Max: | 1.425 | at alpha= | 13 | deg
JavaFoil+Calcfoil stall+Eppler ext transition |  |  |  | L/D Max: | 90.699 | at alpha= | 8 | deg
Re: | 7000000 |  |  | Cd Min: | 0.00817 | at alpha= | 1 | deg
Mach: | 0.25 |  |  | Cl=0 at alpha= | -1.4508 | deg
|  |  |  | @ Cl=0.1, Cd= | 0.009295
|  |  |  | @ Cl=0.4, Cd= | 0.0082667
|  |  |  | @ Cl=0.6, Cd= | 0.008701
alpha (deg) | Cl | Cd | Cm | Cl/Cd
-16.5 | -0.66 | 0.12287 | 0.004 | -5.375
-16 | -0.705 | 0.1152 | 0.004 | -6.116
-15.5 | -0.745 | 0.10841 | 0.003 | -6.869
-15 | -0.781 | 0.10003 | 0.003 | -7.811
-14.5 | -0.807 | 0.09213 | 0.003 | -8.76
-14 | -0.813 | 0.0865 | 0.002 | -9.404
-13.5 | -0.821 | 0.07838 | 0.002 | -10.472
-13 | -0.826 | 0.07033 | 0.001 | -11.743
-12.5 | -0.834 | 0.05863 | 0.001 | -14.225
-12 | -0.913 | 0.0231 | 0 | -39.515
-11.5 | -0.935 | 0.01645 | -0.001 | -56.818
-11 | -0.927 | 0.01326 | -0.002 | -69.957
-10.5 | -0.902 | 0.01288 | -0.003 | -70.037
-10 | -0.873 | 0.01245 | -0.004 | -70.131
-9.5 | -0.841 | 0.01178 | -0.005 | -71.339
-9 | -0.804 | 0.0117 | -0.006 | -68.739
-8.5 | -0.765 | 0.01131 | -0.007 | -67.594
-8 | -0.722 | 0.01104 | -0.008 | -65.367
-7.5 | -0.676 | 0.01049 | -0.009 | -64.473
-7 | -0.628 | 0.01055 | -0.01 | -59.561
-6.5 | -0.578 | 0.01029 | -0.011 | -56.173
-6 | -0.526 | 0.01019 | -0.012 | -51.627
-5.5 | -0.472 | 0.01002 | -0.013 | -47.12
-5 | -0.417 | 0.01007 | -0.014 | -41.437
-4.5 | -0.361 | 0.00973 | -0.015 | -37.07
-4 | -0.303 | 0.00959 | -0.016 | -31.63
-3.5 | -0.245 | 0.00948 | -0.017 | -25.833
-3 | -0.186 | 0.00986 | -0.018 | -18.861
-2.5 | -0.126 | 0.00939 | -0.019 | -13.458
-2 | -0.066 | 0.00964 | -0.02 | -6.88
-1.5 | -0.006 | 0.00967 | -0.021 | -0.619
-1 | 0.055 | 0.00892 | -0.022 | 6.119
-0.5 | 0.115 | 0.00942 | -0.023 | 12.246
0 | 0.177 | 0.00878 | -0.024 | 20.192
0.5 | 0.238 | 0.00889 | -0.025 | 26.814
1 | 0.3 | 0.00817 | -0.026 | 36.673
1.5 | 0.361 | 0.00819 | -0.027 | 44.014
2 | 0.422 | 0.00831 | -0.028 | 50.776
2.5 | 0.483 | 0.00902 | -0.029 | 53.502
3 | 0.543 | 0.00843 | -0.03 | 64.432
3.5 | 0.604 | 0.00872 | -0.032 | 69.237
4 | 0.664 | 0.00895 | -0.033 | 74.144
4.5 | 0.723 | 0.0103 | -0.034 | 70.184
5 | 0.782 | 0.01053 | -0.035 | 74.247
5.5 | 0.839 | 0.01076 | -0.036 | 78.042
6 | 0.896 | 0.01096 | -0.037 | 81.767
6.5 | 0.952 | 0.01129 | -0.038 | 84.363
7 | 1.007 | 0.01155 | -0.039 | 87.127
7.5 | 1.06 | 0.01193 | -0.04 | 88.81
8 | 1.111 | 0.01225 | -0.041 | 90.699
8.5 | 1.16 | 0.0142 | -0.042 | 81.728
9 | 1.208 | 0.01472 | -0.043 | 82.052
9.5 | 1.252 | 0.01539 | -0.044 | 81.375
10 | 1.295 | 0.01592 | -0.045 | 81.319
10.5 | 1.334 | 0.01641 | -0.046 | 81.291
11 | 1.37 | 0.01716 | -0.047 | 79.815
11.5 | 1.378 | 0.01888 | -0.047 | 72.998
12 | 1.402 | 0.01912 | -0.048 | 73.346
12.5 | 1.421 | 0.02027 | -0.048 | 70.105
13 | 1.425 | 0.02168 | -0.049 | 65.72
13.5 | 1.413 | 0.02326 | -0.05 | 60.735
14 | 1.39 | 0.02511 | -0.05 | 55.371
14.5 | 1.358 | 0.02747 | -0.051 | 49.434
15 | 1.315 | 0.03073 | -0.051 | 42.785
15.5 | 1.251 | 0.0384 | -0.051 | 32.566
16 | 1.181 | 0.0472 | -0.05 | 25.025
16.5 | 1.063 | 0.08106 | -0.045 | 13.11
17 | 0.971 | 0.10857 | -0.041 | 8.943
17.5 | 0.893 | 0.12666 | -0.038 | 7.054
18 | 0.82 | 0.14191 | -0.037 | 5.775

## 120. Re 7M Mach 0.50 (1)
BIGFOIL.COM POLAR EXPORT
NACA M12 (NACA-TR-221)
NACA M12 (NACA-TR-221) |  |  |  | Cl Max: | 1.2 | at alpha= | 20 | deg
JavaFoil+Calcfoil stall+Eppler ext transition |  |  |  | L/D Max: | 86.334 | at alpha= | 7 | deg
Re: | 7000000 |  |  | Cd Min: | 0.00812 | at alpha= | 1 | deg
Mach: | 0.5 |  |  | Cl=0 at alpha= | -1.4485 | deg
|  |  |  | @ Cl=0.1, Cd= | 0.0093707
|  |  |  | @ Cl=0.4, Cd= | 0.0081965
|  |  |  | @ Cl=0.6, Cd= | 0.0086938
alpha (deg) | Cl | Cd | Cm | Cl/Cd
-20 | -0.995 | 0.15389 | 0.01 | -6.466
-19.5 | -0.968 | 0.14772 | 0.009 | -6.554
-19 | -0.942 | 0.14002 | 0.008 | -6.729
-18.5 | -0.913 | 0.14327 | 0.007 | -6.375
-18 | -0.887 | 0.13891 | 0.007 | -6.389
-17.5 | -0.862 | 0.12872 | 0.006 | -6.695
-17 | -0.836 | 0.12332 | 0.006 | -6.778
-16.5 | -0.812 | 0.12811 | 0.005 | -6.34
-16 | -0.785 | 0.12422 | 0.005 | -6.323
-15.5 | -0.759 | 0.11981 | 0.004 | -6.334
-15 | -0.732 | 0.11401 | 0.003 | -6.421
-14.5 | -0.705 | 0.10934 | 0.003 | -6.445
-14 | -0.678 | 0.10082 | 0.002 | -6.73
-13.5 | -0.651 | 0.09823 | 0.002 | -6.624
-13 | -0.624 | 0.09262 | 0.001 | -6.734
-12.5 | -0.597 | 0.08912 | 0 | -6.702
-12 | -0.571 | 0.08679 | 0 | -6.576
-11.5 | -0.544 | 0.08773 | -0.001 | -6.205
-11 | -0.517 | 0.08149 | -0.001 | -6.347
-10.5 | -0.49 | 0.07598 | -0.002 | -6.455
-10 | -0.464 | 0.07021 | -0.002 | -6.612
-9.5 | -0.442 | 0.05932 | -0.003 | -7.451
-9 | -0.429 | 0.04438 | -0.005 | -9.674
-8.5 | -0.459 | 0.01647 | -0.008 | -27.885
-8 | -0.437 | 0.01208 | -0.009 | -36.221
-7.5 | -0.46 | 0.04267 | -0.007 | -10.788
-7 | -0.6 | 0.01167 | -0.011 | -51.452
-6.5 | -0.586 | 0.01069 | -0.012 | -54.828
-6 | -0.551 | 0.01061 | -0.013 | -51.94
-5.5 | -0.505 | 0.01031 | -0.014 | -48.997
-5 | -0.452 | 0.0104 | -0.016 | -43.494
-4.5 | -0.395 | 0.00993 | -0.017 | -39.779
-4 | -0.334 | 0.01018 | -0.018 | -32.833
-3.5 | -0.271 | 0.01001 | -0.019 | -27.085
-3 | -0.206 | 0.00943 | -0.02 | -21.891
-2.5 | -0.141 | 0.0093 | -0.021 | -15.108
-2 | -0.074 | 0.00975 | -0.022 | -7.583
-1.5 | -0.007 | 0.00921 | -0.024 | -0.725
-1 | 0.061 | 0.00917 | -0.025 | 6.644
-0.5 | 0.129 | 0.00952 | -0.026 | 13.525
0 | 0.198 | 0.00951 | -0.027 | 20.827
0.5 | 0.266 | 0.00946 | -0.028 | 28.174
1 | 0.335 | 0.00812 | -0.029 | 41.236
1.5 | 0.403 | 0.0082 | -0.031 | 49.136
2 | 0.471 | 0.00829 | -0.032 | 56.816
2.5 | 0.539 | 0.00925 | -0.033 | 58.296
3 | 0.607 | 0.00863 | -0.034 | 70.339
3.5 | 0.674 | 0.00894 | -0.035 | 75.375
4 | 0.74 | 0.01041 | -0.036 | 71.084
4.5 | 0.805 | 0.01068 | -0.038 | 75.319
5 | 0.868 | 0.01105 | -0.039 | 78.523
5.5 | 0.929 | 0.01141 | -0.04 | 81.441
6 | 0.988 | 0.0118 | -0.041 | 83.759
6.5 | 1.043 | 0.0122 | -0.042 | 85.543
7 | 1.094 | 0.01267 | -0.043 | 86.334
7.5 | 1.138 | 0.01324 | -0.044 | 85.962
8 | 1.173 | 0.01389 | -0.046 | 84.507
8.5 | 1.195 | 0.01463 | -0.047 | 81.711
9 | 1.17 | 0.01878 | -0.047 | 62.291
9.5 | 1.117 | 0.02062 | -0.047 | 54.159
10 | 0.753 | 0.02226 | -0.048 | 33.819
10.5 | 0.78 | 0.02457 | -0.049 | 31.742
11 | 0.688 | 0.07517 | -0.031 | 9.158
11.5 | 0.711 | 0.08277 | -0.028 | 8.593
12 | 0.739 | 0.08847 | -0.03 | 8.356
12.5 | 0.784 | 0.08581 | -0.038 | 9.142
13 | 0.802 | 0.10036 | -0.035 | 7.989
13.5 | 0.822 | 0.10549 | -0.033 | 7.794
14 | 0.869 | 0.09401 | -0.04 | 9.243
14.5 | 0.911 | 0.09035 | -0.044 | 10.081
15 | 0.944 | 0.09234 | -0.046 | 10.219
15.5 | 0.953 | 0.11275 | -0.043 | 8.454
16 | 0.975 | 0.12299 | -0.042 | 7.929
16.5 | 0.996 | 0.12009 | -0.041 | 8.29
17 | 1.038 | 0.11548 | -0.046 | 8.991
17.5 | 1.063 | 0.12705 | -0.046 | 8.364
18 | 1.119 | 0.10769 | -0.051 | 10.395
18.5 | 1.131 | 0.12693 | -0.05 | 8.914
19 | 1.152 | 0.13822 | -0.049 | 8.333
19.5 | 1.181 | 0.12704 | -0.05 | 9.297
20 | 1.2 | 0.14456 | -0.05 | 8.3

## 121. Re 8M Mach 0.00 (1)
BIGFOIL.COM POLAR EXPORT
NACA M12 (NACA-TR-221)
NACA M12 (NACA-TR-221) |  |  |  | Cl Max: | 0.1716 | at alpha= | 1.5 | deg
XFOIL ncrit=9 |  |  |  | L/D Max: | 27.9935 | at alpha= | 1.5 | deg
Re: | 8000000 |  |  | Cd Min: | 0.00613 | at alpha= | 1.5 | deg
Mach: | 0 |  |  | Cl=0 at alpha= | -0.020372 | deg
|  |  |  | @ Cl=0.1, Cd= | 0.0064639
|  |  |  | @ Cl=0.4, Cd= | 0.00613
|  |  |  | @ Cl=0.6, Cd= | 0.00613
alpha (deg) | Cl | Cd | Cm | Cl/Cd
-1 | -0.1106 | 0.00638 | 0.0001 | -17.3354
1 | 0.1152 | 0.00647 | -0.0013 | 17.8053
1.5 | 0.1716 | 0.00613 | -0.0018 | 27.9935

## 122. Re 8M Mach 0.00 (2)
BIGFOIL.COM POLAR EXPORT
NACA M12 (NACA-TR-221)
NACA M12 (NACA-TR-221) |  |  |  | Cl Max: | 0.1722 | at alpha= | 1.5 | deg
XFOIL ncrit=5 |  |  |  | L/D Max: | 25.3608 | at alpha= | 1.5 | deg
Re: | 8000000 |  |  | Cd Min: | 0.00679 | at alpha= | 1.5 | deg
Mach: | 0 |  |  | Cl=0 at alpha= | -0.020282 | deg
|  |  |  | @ Cl=0.1, Cd= | 0.0069687
|  |  |  | @ Cl=0.4, Cd= | 0.00679
|  |  |  | @ Cl=0.6, Cd= | 0.00679
alpha (deg) | Cl | Cd | Cm | Cl/Cd
-1 | -0.1111 | 0.00699 | -0.0001 | -15.8941
0 | 0.0023 | 0.00687 | -0.0007 | 0.33479
0.5 | 0.059 | 0.00686 | -0.0009 | 8.6006
1 | 0.1156 | 0.00701 | -0.0012 | 16.4907
1.5 | 0.1722 | 0.00679 | -0.0015 | 25.3608

## 123. Re 8M Mach 0.00 (3)
BIGFOIL.COM POLAR EXPORT
NACA M12 (NACA-TR-221)
NACA M12 (NACA-TR-221) |  |  |  | Cl Max: | 0.3927 | at alpha= | 3.5 | deg
XFOIL ncrit=12 |  |  |  | L/D Max: | 67.8238 | at alpha= | 3.5 | deg
Re: | 8000000 |  |  | Cd Min: | 0.00502 | at alpha= | 2.5 | deg
Mach: | 0 |  |  | Cl=0 at alpha= | -0.020609 | deg
|  |  |  | @ Cl=0.1, Cd= | 0.0058873
|  |  |  | @ Cl=0.4, Cd= | 0.00579
|  |  |  | @ Cl=0.6, Cd= | 0.00579
alpha (deg) | Cl | Cd | Cm | Cl/Cd
-14 | -0.7743 | 0.18089 | 0.0611 | -4.2805
-13.5 | -0.7626 | 0.17323 | 0.0578 | -4.4022
-13 | -0.751 | 0.16593 | 0.0548 | -4.526
-12.5 | -0.7398 | 0.15848 | 0.0518 | -4.6681
-12 | -0.732 | 0.15024 | 0.0486 | -4.8722
-11.5 | -0.7257 | 0.14154 | 0.0453 | -5.1272
-11 | -0.7214 | 0.13263 | 0.042 | -5.4392
-10.5 | -0.7188 | 0.12344 | 0.0384 | -5.8231
-10 | -0.7181 | 0.11396 | 0.0345 | -6.3013
-9.5 | -0.7194 | 0.10419 | 0.0301 | -6.9047
-9 | -0.7238 | 0.09394 | 0.0248 | -7.7049
-8.5 | -0.7337 | 0.08269 | 0.0166 | -8.8729
-8 | -0.7403 | 0.06712 | -0.0003 | -11.0295
-7.5 | -0.7325 | 0.05277 | -0.0068 | -13.881
-7 | -0.7144 | 0.0396 | -0.008 | -18.0404
-6.5 | -0.6884 | 0.02681 | -0.006 | -25.677
-6 | -0.6522 | 0.01682 | -0.0032 | -38.7753
-5.5 | -0.6039 | 0.01277 | -0.0019 | -47.2905
-5 | -0.5518 | 0.01016 | -0.0011 | -54.311
-4.5 | -0.4981 | 0.00832 | -0.0005 | -59.8678
-4 | -0.4435 | 0.00702 | -0.0001 | -63.1766
-3.5 | -0.387 | 0.0061 | -0.0002 | -63.4426
-3 | -0.3271 | 0.00547 | -0.001 | -59.7989
-2.5 | -0.2764 | 0.00513 | 0.0005 | -53.8791
-1 | -0.1099 | 0.00588 | 0.0003 | -18.6905
-0.5 | -0.0535 | 0.00599 | -0.0001 | -8.9316
0 | 0.0023 | 0.00627 | -0.0006 | 0.36683
1.5 | 0.1708 | 0.00561 | -0.002 | 30.4456
2.5 | 0.281 | 0.00502 | -0.0019 | 55.9761
3 | 0.3318 | 0.00518 | -0.0005 | 64.0541
3.5 | 0.3927 | 0.00579 | -0.0015 | 67.8238

## 124. Re 8M Mach 0.00 (4)
BIGFOIL.COM POLAR EXPORT
NACA M12 (NACA-TR-221)
NACA M12 (NACA-TR-221) |  |  |  | Cl Max: | 1.493 | at alpha= | 13 | deg
JavaFoil+Calcfoil stall+Eppler ext transition |  |  |  | L/D Max: | 92.174 | at alpha= | 8 | deg
Re: | 8000000 |  |  | Cd Min: | 0.00811 | at alpha= | 1 | deg
Mach: | 0 |  |  | Cl=0 at alpha= | -1.4491 | deg
|  |  |  | @ Cl=0.1, Cd= | 0.0092066
|  |  |  | @ Cl=0.4, Cd= | 0.0082186
|  |  |  | @ Cl=0.6, Cd= | 0.008959
alpha (deg) | Cl | Cd | Cm | Cl/Cd
-19.5 | -0.809 | 0.14754 | 0.007 | -5.483
-19 | -0.83 | 0.13809 | 0.007 | -6.012
-18.5 | -0.858 | 0.12106 | 0.007 | -7.088
-18 | -0.876 | 0.116 | 0.007 | -7.555
-17.5 | -0.897 | 0.10633 | 0.006 | -8.432
-17 | -0.919 | 0.09431 | 0.006 | -9.746
-16.5 | -0.94 | 0.08384 | 0.006 | -11.207
-16 | -0.955 | 0.0761 | 0.005 | -12.55
-15.5 | -0.978 | 0.0627 | 0.005 | -15.601
-15 | -1.047 | 0.03199 | 0.005 | -32.732
-14.5 | -1.064 | 0.02522 | 0.004 | -42.176
-14 | -1.055 | 0.02295 | 0.003 | -45.971
-13.5 | -1.06 | 0.01854 | 0.002 | -57.161
-13 | -1.053 | 0.0164 | 0.002 | -64.219
-12.5 | -1.035 | 0.01533 | 0.001 | -67.558
-12 | -1.014 | 0.0133 | 0 | -76.231
-11.5 | -0.985 | 0.0129 | -0.001 | -76.314
-11 | -0.953 | 0.01213 | -0.002 | -78.567
-10.5 | -0.919 | 0.01204 | -0.003 | -76.307
-10 | -0.882 | 0.01171 | -0.004 | -75.322
-9.5 | -0.843 | 0.01146 | -0.005 | -73.529
-9 | -0.801 | 0.01121 | -0.006 | -71.495
-8.5 | -0.758 | 0.01084 | -0.007 | -69.933
-8 | -0.712 | 0.01045 | -0.008 | -68.154
-7.5 | -0.665 | 0.01056 | -0.009 | -62.986
-7 | -0.616 | 0.01029 | -0.01 | -59.834
-6.5 | -0.565 | 0.01005 | -0.011 | -56.273
-6 | -0.513 | 0.00991 | -0.012 | -51.781
-5.5 | -0.46 | 0.01008 | -0.013 | -45.656
-5 | -0.406 | 0.00973 | -0.014 | -41.7
-4.5 | -0.35 | 0.00985 | -0.014 | -35.58
-4 | -0.294 | 0.00983 | -0.015 | -29.947
-3.5 | -0.238 | 0.00942 | -0.016 | -25.234
-3 | -0.18 | 0.00929 | -0.017 | -19.392
-2.5 | -0.122 | 0.00923 | -0.018 | -13.26
-2 | -0.064 | 0.0096 | -0.019 | -6.694
-1.5 | -0.006 | 0.00925 | -0.02 | -0.627
-1 | 0.053 | 0.00888 | -0.021 | 5.956
-0.5 | 0.112 | 0.00929 | -0.022 | 12.028
0 | 0.172 | 0.00923 | -0.023 | 18.588
0.5 | 0.231 | 0.00872 | -0.024 | 26.474
1 | 0.29 | 0.00811 | -0.026 | 35.76
1.5 | 0.349 | 0.00821 | -0.027 | 42.541
2 | 0.408 | 0.00822 | -0.028 | 49.677
2.5 | 0.468 | 0.00883 | -0.029 | 52.968
3 | 0.526 | 0.00906 | -0.03 | 58.102
3.5 | 0.585 | 0.00869 | -0.031 | 67.299
4 | 0.643 | 0.00973 | -0.032 | 66.082
4.5 | 0.701 | 0.01001 | -0.033 | 69.975
5 | 0.758 | 0.0102 | -0.034 | 74.276
5.5 | 0.814 | 0.01052 | -0.035 | 77.433
6 | 0.87 | 0.01073 | -0.036 | 81.072
6.5 | 0.925 | 0.01094 | -0.037 | 84.53
7 | 0.979 | 0.01114 | -0.037 | 87.825
7.5 | 1.032 | 0.01147 | -0.038 | 89.943
8 | 1.083 | 0.01175 | -0.039 | 92.174
8.5 | 1.133 | 0.01341 | -0.04 | 84.485
9 | 1.182 | 0.01387 | -0.041 | 85.215
9.5 | 1.229 | 0.01432 | -0.042 | 85.83
10 | 1.274 | 0.01485 | -0.043 | 85.822
10.5 | 1.317 | 0.01521 | -0.044 | 86.628
11 | 1.359 | 0.01574 | -0.045 | 86.293
11.5 | 1.398 | 0.01641 | -0.046 | 85.148
12 | 1.434 | 0.01701 | -0.047 | 84.302
12.5 | 1.469 | 0.0175 | -0.048 | 83.909
13 | 1.493 | 0.01826 | -0.049 | 81.785
13.5 | 1.475 | 0.01976 | -0.049 | 74.648
14 | 1.478 | 0.02089 | -0.049 | 70.767
14.5 | 1.477 | 0.02221 | -0.05 | 66.518
15 | 1.472 | 0.02355 | -0.051 | 62.489
15.5 | 1.46 | 0.02509 | -0.051 | 58.211
16 | 1.441 | 0.02777 | -0.052 | 51.882
16.5 | 1.409 | 0.03277 | -0.052 | 43.008
17 | 1.375 | 0.03823 | -0.052 | 35.977
17.5 | 1.337 | 0.04545 | -0.051 | 29.411
18 | 1.306 | 0.04938 | -0.052 | 26.452

## 125. Re 8M Mach 0.00 (5)
BIGFOIL.COM POLAR EXPORT
NACA M12 (NACA-TR-221)
NACA M12 (NACA-TR-221) |  |  |  | Cl Max: | 1.8473 | at alpha= | 19.5 | deg
NF ncrit=5 |  |  |  | L/D Max: | 124.523 | at alpha= | 9 | deg
Re: | 8000000 |  |  | Cd Min: | 0.0059318 | at alpha= | 3.5 | deg
Mach: | 0 |  |  | Cl=0 at alpha= | -1.4687 | deg
|  |  |  | @ Cl=0.1, Cd= | 0.0061447
|  |  |  | @ Cl=0.4, Cd= | 0.0060722
|  |  |  | @ Cl=0.6, Cd= | 0.0060043
alpha (deg) | Cl | Cd | Cm | Cl/Cd
-20 | -1.7408 | 0.030804 | -0.059582 | -56.513
-19.5 | -1.7372 | 0.02754 | -0.056149 | -63.0782
-19 | -1.7267 | 0.025165 | -0.052135 | -68.6159
-18.5 | -1.7119 | 0.023281 | -0.047944 | -73.534
-18 | -1.6926 | 0.021714 | -0.043758 | -77.9514
-17.5 | -1.6654 | 0.020364 | -0.040366 | -81.7834
-17 | -1.6313 | 0.019156 | -0.03779 | -85.1597
-16.5 | -1.5936 | 0.018046 | -0.035557 | -88.3081
-16 | -1.5535 | 0.01702 | -0.033554 | -91.2797
-15.5 | -1.511 | 0.016071 | -0.031867 | -94.0252
-15 | -1.4661 | 0.015195 | -0.030567 | -96.4828
-14.5 | -1.4189 | 0.014389 | -0.029608 | -98.6091
-14 | -1.3706 | 0.013652 | -0.028781 | -100.3912
-13.5 | -1.3222 | 0.012986 | -0.027828 | -101.8178
-13 | -1.274 | 0.012388 | -0.026645 | -102.8399
-12.5 | -1.2251 | 0.011842 | -0.025466 | -103.4549
-12 | -1.1745 | 0.01132 | -0.024631 | -103.7569
-11.5 | -1.1224 | 0.010819 | -0.02413 | -103.7452
-11 | -1.0695 | 0.01035 | -0.02377 | -103.3282
-10.5 | -1.0162 | 0.0099152 | -0.023445 | -102.4884
-10 | -0.96246 | 0.0095112 | -0.023145 | -101.1929
-9.5 | -0.90818 | 0.0091383 | -0.02288 | -99.3812
-9 | -0.85339 | 0.008793 | -0.022671 | -97.053
-8.5 | -0.79825 | 0.0084731 | -0.022522 | -94.2102
-8 | -0.7429 | 0.0081778 | -0.022431 | -90.843
-7.5 | -0.68737 | 0.0079079 | -0.022401 | -86.9216
-7 | -0.63146 | 0.0076635 | -0.022401 | -82.3983
-6.5 | -0.57533 | 0.0074419 | -0.022461 | -77.3099
-6 | -0.51902 | 0.0072356 | -0.02258 | -71.7305
-5.5 | -0.46235 | 0.0070429 | -0.022727 | -65.6474
-5 | -0.40534 | 0.0068691 | -0.022909 | -59.0097
-4.5 | -0.3481 | 0.0067189 | -0.023138 | -51.8097
-4 | -0.29076 | 0.0065915 | -0.023415 | -44.111
-3.5 | -0.23341 | 0.0064847 | -0.023725 | -35.9942
-3 | -0.17608 | 0.0063952 | -0.024054 | -27.5327
-2.5 | -0.11869 | 0.0063181 | -0.024397 | -18.7859
-2 | -0.061202 | 0.0062526 | -0.024752 | -9.7882
-1.5 | -0.0036185 | 0.0062007 | -0.025131 | -0.58356
-1 | 0.054157 | 0.006163 | -0.02556 | 8.7874
-0.5 | 0.11192 | 0.0061399 | -0.026007 | 18.2275
0 | 0.16957 | 0.0061184 | -0.026398 | 27.7151
0.5 | 0.22728 | 0.006095 | -0.026747 | 37.2893
1 | 0.28435 | 0.0060924 | -0.027089 | 46.6741
1.5 | 0.34052 | 0.0060968 | -0.027309 | 55.853
2 | 0.39581 | 0.0060742 | -0.027464 | 65.162
2.5 | 0.45155 | 0.0060475 | -0.027725 | 74.6673
3 | 0.50595 | 0.0059735 | -0.027776 | 84.6982
3.5 | 0.55931 | 0.0059318 | -0.027667 | 94.29
4 | 0.61384 | 0.006029 | -0.027548 | 101.8157
4.5 | 0.66885 | 0.0062498 | -0.027502 | 107.0198
5 | 0.72407 | 0.0065112 | -0.02751 | 111.2043
5.5 | 0.77931 | 0.0068037 | -0.027484 | 114.5424
6 | 0.83433 | 0.0071198 | -0.027436 | 117.1836
6.5 | 0.8889 | 0.0074401 | -0.027383 | 119.4731
7 | 0.94267 | 0.0077638 | -0.027261 | 121.4194
7.5 | 0.99567 | 0.0081023 | -0.027038 | 122.8875
8 | 1.0483 | 0.008464 | -0.026727 | 123.854
8.5 | 1.1008 | 0.0088515 | -0.026412 | 124.3652
9 | 1.1532 | 0.009261 | -0.026189 | 124.5229
9.5 | 1.2057 | 0.0096922 | -0.026028 | 124.4029
10 | 1.2582 | 0.010148 | -0.025881 | 123.9821
10.5 | 1.3103 | 0.010635 | -0.025689 | 123.2058
11 | 1.3615 | 0.011155 | -0.025389 | 122.0542
11.5 | 1.4114 | 0.011708 | -0.024925 | 120.5436
12 | 1.4597 | 0.012297 | -0.024245 | 118.7032
12.5 | 1.5062 | 0.012922 | -0.023301 | 116.5599
13 | 1.5505 | 0.013586 | -0.022025 | 114.1203
13.5 | 1.5921 | 0.014299 | -0.0203 | 111.3394
14 | 1.6296 | 0.015078 | -0.01791 | 108.0791
14.5 | 1.6618 | 0.015957 | -0.014711 | 104.144
15 | 1.6901 | 0.016985 | -0.01113 | 99.504
15.5 | 1.7172 | 0.018209 | -0.0078934 | 94.3063
16 | 1.7434 | 0.019677 | -0.0050951 | 88.6039
16.5 | 1.7676 | 0.021433 | -0.0025618 | 82.468
17 | 1.7892 | 0.023517 | -0.00027767 | 76.083
17.5 | 1.8081 | 0.025978 | 0.0016937 | 69.6031
18 | 1.8238 | 0.02891 | 0.0032376 | 63.0833
18.5 | 1.8355 | 0.032382 | 0.0043744 | 56.6835
19 | 1.8434 | 0.0364 | 0.0052691 | 50.6422
19.5 | 1.8473 | 0.041069 | 0.0058075 | 44.9803
20 | 1.8462 | 0.046642 | 0.0056105 | 39.581

## 126. Re 8M Mach 0.00 (6)
BIGFOIL.COM POLAR EXPORT
NACA M12 (NACA-TR-221)
NACA M12 (NACA-TR-221) |  |  |  | Cl Max: | 1.8557 | at alpha= | 19.5 | deg
NF ncrit=9 |  |  |  | L/D Max: | 127.892 | at alpha= | 8.5 | deg
Re: | 8000000 |  |  | Cd Min: | 0.0045618 | at alpha= | 2.5 | deg
Mach: | 0 |  |  | Cl=0 at alpha= | -1.4849 | deg
|  |  |  | @ Cl=0.1, Cd= | 0.0056104
|  |  |  | @ Cl=0.4, Cd= | 0.0046594
|  |  |  | @ Cl=0.6, Cd= | 0.0050185
alpha (deg) | Cl | Cd | Cm | Cl/Cd
-20 | -1.7439 | 0.030588 | -0.059062 | -57.0119
-19.5 | -1.7411 | 0.0274 | -0.05559 | -63.5456
-19 | -1.7311 | 0.025046 | -0.051633 | -69.1145
-18.5 | -1.7163 | 0.023168 | -0.047466 | -74.0803
-18 | -1.696 | 0.021606 | -0.043396 | -78.4971
-17.5 | -1.6678 | 0.020267 | -0.040126 | -82.2933
-17 | -1.6331 | 0.019072 | -0.037607 | -85.6287
-16.5 | -1.5947 | 0.017972 | -0.035421 | -88.7337
-16 | -1.5542 | 0.016951 | -0.033413 | -91.6901
-15.5 | -1.512 | 0.016001 | -0.031572 | -94.4899
-15 | -1.4682 | 0.01512 | -0.029918 | -97.106
-14.5 | -1.4229 | 0.014299 | -0.028519 | -99.505
-14 | -1.3754 | 0.013532 | -0.027477 | -101.6409
-13.5 | -1.3255 | 0.012813 | -0.026852 | -103.4514
-13 | -1.2734 | 0.012141 | -0.02656 | -104.8795
-12.5 | -1.2204 | 0.011522 | -0.02636 | -105.9183
-12 | -1.1679 | 0.010957 | -0.02598 | -106.5964
-11.5 | -1.1164 | 0.010443 | -0.025354 | -106.9118
-11 | -1.0652 | 0.0099757 | -0.024597 | -106.7805
-10.5 | -1.0135 | 0.0095528 | -0.023841 | -106.0958
-10 | -0.96051 | 0.0091578 | -0.023302 | -104.8842
-9.5 | -0.90609 | 0.0087787 | -0.02306 | -103.2153
-9 | -0.85101 | 0.0084261 | -0.022944 | -100.997
-8.5 | -0.79584 | 0.0081067 | -0.02285 | -98.1701
-8 | -0.74071 | 0.0078138 | -0.022787 | -94.7959
-7.5 | -0.68541 | 0.0075442 | -0.022765 | -90.8533
-7 | -0.6296 | 0.007296 | -0.022747 | -86.2942
-6.5 | -0.57346 | 0.0070683 | -0.02278 | -81.1309
-6 | -0.51708 | 0.0068585 | -0.022867 | -75.3932
-5.5 | -0.46041 | 0.0066634 | -0.022972 | -69.0947
-5 | -0.40347 | 0.0064857 | -0.023118 | -62.2096
-4.5 | -0.34639 | 0.0063318 | -0.02333 | -54.707
-4 | -0.28928 | 0.0062026 | -0.023609 | -46.6385
-3.5 | -0.23209 | 0.0060896 | -0.023926 | -38.1129
-3 | -0.17466 | 0.0059847 | -0.024259 | -29.1851
-2.5 | -0.1171 | 0.0058889 | -0.024609 | -19.8851
-2 | -0.059456 | 0.00581 | -0.025005 | -10.2332
-1.5 | -0.0017434 | 0.0057511 | -0.025438 | -0.30314
-1 | 0.056017 | 0.0056841 | -0.025836 | 9.855
-0.5 | 0.11377 | 0.0055873 | -0.026184 | 20.3614
0 | 0.17065 | 0.0054631 | -0.026474 | 31.2364
0.5 | 0.22699 | 0.0052756 | -0.026642 | 43.0271
1 | 0.28342 | 0.0051333 | -0.026957 | 55.2109
1.5 | 0.33994 | 0.0049202 | -0.027312 | 69.09
2 | 0.3947 | 0.0046699 | -0.027336 | 84.5213
2.5 | 0.44947 | 0.0045618 | -0.027333 | 98.5297
3 | 0.50504 | 0.0046304 | -0.027471 | 109.0699
3.5 | 0.5604 | 0.0048081 | -0.02757 | 116.5527
4 | 0.61606 | 0.0051038 | -0.027571 | 120.7061
4.5 | 0.67061 | 0.0054965 | -0.027474 | 122.008
5 | 0.72482 | 0.005901 | -0.027236 | 122.8286
5.5 | 0.77827 | 0.0063152 | -0.026818 | 123.2369
6 | 0.83148 | 0.0066945 | -0.026397 | 124.2038
6.5 | 0.88466 | 0.0070461 | -0.026082 | 125.5522
7 | 0.93805 | 0.0074203 | -0.025887 | 126.4155
7.5 | 0.99197 | 0.0078106 | -0.025885 | 127.0034
8 | 1.0466 | 0.0082046 | -0.026064 | 127.5617
8.5 | 1.1016 | 0.0086137 | -0.026355 | 127.8918
9 | 1.1564 | 0.0090467 | -0.026716 | 127.826
9.5 | 1.2108 | 0.0095044 | -0.027026 | 127.3922
10 | 1.2644 | 0.0099845 | -0.027182 | 126.6332
10.5 | 1.3167 | 0.010484 | -0.027107 | 125.5875
11 | 1.3674 | 0.011004 | -0.026746 | 124.2581
11.5 | 1.4162 | 0.011551 | -0.026075 | 122.6104
12 | 1.4632 | 0.01213 | -0.025103 | 120.6261
12.5 | 1.5084 | 0.012747 | -0.023864 | 118.3339
13 | 1.5519 | 0.013404 | -0.022382 | 115.7769
13.5 | 1.5934 | 0.014107 | -0.020606 | 112.9482
14 | 1.6317 | 0.014871 | -0.018327 | 109.7204
14.5 | 1.6649 | 0.015728 | -0.015292 | 105.8565
15 | 1.6937 | 0.016726 | -0.01178 | 101.2648
15.5 | 1.7213 | 0.017911 | -0.0085447 | 96.1046
16 | 1.7481 | 0.019326 | -0.0057623 | 90.4559
16.5 | 1.773 | 0.021018 | -0.0032325 | 84.3554
17 | 1.7953 | 0.023032 | -0.00092343 | 77.9471
17.5 | 1.8148 | 0.02542 | 0.001096 | 71.3916
18 | 1.831 | 0.028272 | 0.002718 | 64.7644
18.5 | 1.8433 | 0.031664 | 0.0039473 | 58.2151
19 | 1.8515 | 0.035602 | 0.0049595 | 52.0051
19.5 | 1.8557 | 0.040158 | 0.0056872 | 46.2108
20 | 1.8553 | 0.045561 | 0.0057463 | 40.7222

## 127. Re 8M Mach 0.00 (7)
BIGFOIL.COM POLAR EXPORT
NACA M12 (NACA-TR-221)
NACA M12 (NACA-TR-221) |  |  |  | Cl Max: | 1.8561 | at alpha= | 19.5 | deg
NF ncrit=12 |  |  |  | L/D Max: | 133.585 | at alpha= | 4.5 | deg
Re: | 8000000 |  |  | Cd Min: | 0.0040386 | at alpha= | 2 | deg
Mach: | 0 |  |  | Cl=0 at alpha= | -1.4933 | deg
|  |  |  | @ Cl=0.1, Cd= | 0.0052505
|  |  |  | @ Cl=0.4, Cd= | 0.0040446
|  |  |  | @ Cl=0.6, Cd= | 0.0046095
alpha (deg) | Cl | Cd | Cm | Cl/Cd
-20 | -1.7345 | 0.031426 | -0.059103 | -55.1925
-19.5 | -1.7356 | 0.027994 | -0.05568 | -61.9995
-19 | -1.7277 | 0.025502 | -0.051703 | -67.7476
-18.5 | -1.714 | 0.02353 | -0.047561 | -72.8438
-18 | -1.6946 | 0.021898 | -0.043496 | -77.3884
-17.5 | -1.6674 | 0.020506 | -0.04016 | -81.3115
-17 | -1.6334 | 0.019274 | -0.037565 | -84.7479
-16.5 | -1.5955 | 0.018147 | -0.035351 | -87.921
-16 | -1.5548 | 0.017102 | -0.033389 | -90.9168
-15.5 | -1.5121 | 0.016132 | -0.031641 | -93.7351
-15 | -1.468 | 0.015234 | -0.030036 | -96.3639
-14.5 | -1.4229 | 0.014403 | -0.028531 | -98.795
-14 | -1.3767 | 0.013629 | -0.027178 | -101.0104
-13.5 | -1.3287 | 0.012904 | -0.026123 | -102.9645
-13 | -1.278 | 0.01222 | -0.025519 | -104.5868
-12.5 | -1.2247 | 0.011573 | -0.025403 | -105.8185
-12 | -1.1698 | 0.01097 | -0.025571 | -106.6311
-11.5 | -1.115 | 0.010417 | -0.025657 | -107.0382
-11 | -1.0616 | 0.0099154 | -0.02541 | -107.0666
-10.5 | -1.0092 | 0.0094598 | -0.024874 | -106.686
-10 | -0.95692 | 0.0090463 | -0.024226 | -105.7803
-9.5 | -0.90404 | 0.0086745 | -0.023593 | -104.2173
-9 | -0.85002 | 0.0083324 | -0.023166 | -102.0139
-8.5 | -0.79484 | 0.0080057 | -0.023034 | -99.2841
-8 | -0.73924 | 0.0077007 | -0.023029 | -95.9965
-7.5 | -0.68375 | 0.0074225 | -0.023031 | -92.1182
-7 | -0.62816 | 0.0071641 | -0.023012 | -87.6815
-6.5 | -0.57229 | 0.0069248 | -0.023029 | -82.6435
-6 | -0.51601 | 0.0067046 | -0.023098 | -76.9642
-5.5 | -0.45928 | 0.0065049 | -0.023216 | -70.6056
-5 | -0.40229 | 0.0063288 | -0.02339 | -63.5645
-4.5 | -0.34519 | 0.0061725 | -0.023606 | -55.9246
-4 | -0.288 | 0.0060308 | -0.023862 | -47.7552
-3.5 | -0.23066 | 0.0059036 | -0.024153 | -39.0709
-3 | -0.17331 | 0.0057908 | -0.024472 | -29.9288
-2.5 | -0.11603 | 0.0056894 | -0.024818 | -20.3939
-2 | -0.058504 | 0.0056017 | -0.025196 | -10.444
-1.5 | -0.00077181 | 0.0055073 | -0.025574 | -0.14014
-1 | 0.056855 | 0.0053862 | -0.02594 | 10.5557
-0.5 | 0.11326 | 0.0052088 | -0.026204 | 21.7441
0 | 0.16884 | 0.0049205 | -0.026288 | 34.3142
0.5 | 0.2255 | 0.0047007 | -0.02657 | 47.9706
1 | 0.28194 | 0.0043512 | -0.026701 | 64.796
1.5 | 0.33645 | 0.0040919 | -0.026681 | 82.2243
2 | 0.39262 | 0.0040386 | -0.026814 | 97.2175
2.5 | 0.44846 | 0.0040842 | -0.027023 | 109.8048
3 | 0.50446 | 0.0042169 | -0.027142 | 119.6287
3.5 | 0.56109 | 0.0044253 | -0.027295 | 126.792
4 | 0.61701 | 0.00469 | -0.027352 | 131.5593
4.5 | 0.67158 | 0.0050273 | -0.027084 | 133.5852
5 | 0.72332 | 0.0054743 | -0.026443 | 132.1304
5.5 | 0.77477 | 0.005933 | -0.025766 | 130.5861
6 | 0.82738 | 0.0063997 | -0.025317 | 129.2848
6.5 | 0.88167 | 0.0068354 | -0.025243 | 128.9862
7 | 0.93713 | 0.0072388 | -0.025525 | 129.4603
7.5 | 0.99342 | 0.0076669 | -0.026026 | 129.5718
8 | 1.0503 | 0.0081088 | -0.026682 | 129.5309
8.5 | 1.1072 | 0.0085482 | -0.027411 | 129.5266
9 | 1.1631 | 0.0089952 | -0.028083 | 129.3077
9.5 | 1.2178 | 0.0094604 | -0.028506 | 128.7234
10 | 1.2706 | 0.0099454 | -0.028559 | 127.7616
10.5 | 1.3215 | 0.010449 | -0.028206 | 126.475
11 | 1.3704 | 0.01097 | -0.027475 | 124.9243
11.5 | 1.4175 | 0.011512 | -0.026439 | 123.1281
12 | 1.4632 | 0.012086 | -0.025186 | 121.0643
12.5 | 1.5077 | 0.0127 | -0.023797 | 118.7229
13 | 1.5513 | 0.01336 | -0.022299 | 116.1204
13.5 | 1.5934 | 0.01407 | -0.020602 | 113.2459
14 | 1.6322 | 0.014842 | -0.018424 | 109.9709
14.5 | 1.6658 | 0.015707 | -0.015439 | 106.0507
15 | 1.6946 | 0.016712 | -0.011916 | 101.3949
15.5 | 1.7219 | 0.017903 | -0.0086573 | 96.1796
16 | 1.7487 | 0.019323 | -0.0058609 | 90.4947
16.5 | 1.7734 | 0.021019 | -0.0033175 | 84.3706
17 | 1.7956 | 0.023039 | -0.00098789 | 77.9373
17.5 | 1.815 | 0.025436 | 0.0010522 | 71.3544
18 | 1.8311 | 0.028295 | 0.0026887 | 64.7143
18.5 | 1.8434 | 0.031688 | 0.0039236 | 58.1746
19 | 1.8517 | 0.035624 | 0.0049316 | 51.9805
19.5 | 1.8561 | 0.040183 | 0.0056588 | 46.1902
20 | 1.8557 | 0.045613 | 0.005724 | 40.6828

## 128. Re 8M Mach 0.10 (1)
BIGFOIL.COM POLAR EXPORT
NACA M12 (NACA-TR-221)
NACA M12 (NACA-TR-221) |  |  |  | Cl Max: | 1.47 | at alpha= | 14 | deg
JavaFoil+Calcfoil stall+Eppler ext transition |  |  |  | L/D Max: | 92.577 | at alpha= | 8 | deg
Re: | 8000000 |  |  | Cd Min: | 0.00816 | at alpha= | 1.5 | deg
Mach: | 0.1 |  |  | Cl=0 at alpha= | -1.4491 | deg
|  |  |  | @ Cl=0.1, Cd= | 0.0092246
|  |  |  | @ Cl=0.4, Cd= | 0.0082431
|  |  |  | @ Cl=0.6, Cd= | 0.0089348
alpha (deg) | Cl | Cd | Cm | Cl/Cd
-18.5 | -0.811 | 0.13141 | 0.007 | -6.171
-18 | -0.838 | 0.1194 | 0.006 | -7.017
-17.5 | -0.86 | 0.11131 | 0.006 | -7.724
-17 | -0.883 | 0.10113 | 0.006 | -8.729
-16.5 | -0.904 | 0.09198 | 0.005 | -9.829
-16 | -0.921 | 0.08519 | 0.005 | -10.812
-15.5 | -0.942 | 0.07352 | 0.005 | -12.819
-15 | -0.989 | 0.04855 | 0.004 | -20.37
-14.5 | -1.013 | 0.0365 | 0.004 | -27.741
-14 | -1.016 | 0.03017 | 0.003 | -33.664
-13.5 | -1.041 | 0.02015 | 0.002 | -51.682
-13 | -1.039 | 0.01705 | 0.002 | -60.944
-12.5 | -1.028 | 0.01553 | 0.001 | -66.211
-12 | -1.009 | 0.01346 | 0 | -74.974
-11.5 | -0.981 | 0.01297 | -0.001 | -75.638
-11 | -0.951 | 0.01227 | -0.002 | -77.494
-10.5 | -0.918 | 0.01211 | -0.003 | -75.796
-10 | -0.882 | 0.01178 | -0.004 | -74.863
-9.5 | -0.843 | 0.01157 | -0.005 | -72.908
-9 | -0.803 | 0.01121 | -0.006 | -71.577
-8.5 | -0.759 | 0.01097 | -0.007 | -69.245
-8 | -0.714 | 0.01041 | -0.008 | -68.6
-7.5 | -0.667 | 0.01062 | -0.009 | -62.813
-7 | -0.618 | 0.01025 | -0.01 | -60.29
-6.5 | -0.567 | 0.01013 | -0.011 | -56.028
-6 | -0.515 | 0.01001 | -0.012 | -51.498
-5.5 | -0.462 | 0.01002 | -0.013 | -46.11
-5 | -0.408 | 0.00968 | -0.014 | -42.107
-4.5 | -0.352 | 0.00985 | -0.015 | -35.747
-4 | -0.296 | 0.00977 | -0.016 | -30.274
-3.5 | -0.239 | 0.00936 | -0.017 | -25.502
-3 | -0.181 | 0.00939 | -0.018 | -19.281
-2.5 | -0.123 | 0.00927 | -0.019 | -13.273
-2 | -0.065 | 0.00961 | -0.02 | -6.722
-1.5 | -0.006 | 0.00919 | -0.021 | -0.634
-1 | 0.053 | 0.00889 | -0.022 | 5.975
-0.5 | 0.112 | 0.00931 | -0.023 | 12.056
0 | 0.173 | 0.00927 | -0.024 | 18.61
0.5 | 0.232 | 0.00867 | -0.025 | 26.772
1 | 0.292 | 0.00819 | -0.026 | 35.592
1.5 | 0.351 | 0.00816 | -0.027 | 43.022
2 | 0.41 | 0.00826 | -0.028 | 49.711
2.5 | 0.47 | 0.00891 | -0.029 | 52.743
3 | 0.529 | 0.00914 | -0.03 | 57.881
3.5 | 0.588 | 0.00873 | -0.031 | 67.292
4 | 0.646 | 0.00972 | -0.032 | 66.491
4.5 | 0.704 | 0.01011 | -0.033 | 69.65
5 | 0.761 | 0.0103 | -0.034 | 73.921
5.5 | 0.818 | 0.01051 | -0.035 | 77.805
6 | 0.874 | 0.0107 | -0.036 | 81.651
6.5 | 0.929 | 0.01092 | -0.037 | 85.065
7 | 0.983 | 0.01122 | -0.038 | 87.629
7.5 | 1.036 | 0.01147 | -0.039 | 90.31
8 | 1.087 | 0.01175 | -0.04 | 92.577
8.5 | 1.138 | 0.01351 | -0.041 | 84.227
9 | 1.186 | 0.01397 | -0.042 | 84.924
9.5 | 1.233 | 0.01437 | -0.043 | 85.808
10 | 1.278 | 0.01494 | -0.044 | 85.545
10.5 | 1.32 | 0.01536 | -0.045 | 85.977
11 | 1.361 | 0.01587 | -0.045 | 85.763
11.5 | 1.399 | 0.01658 | -0.046 | 84.389
12 | 1.435 | 0.01716 | -0.047 | 83.627
12.5 | 1.469 | 0.0177 | -0.048 | 82.951
13 | 1.462 | 0.01906 | -0.048 | 76.718
13.5 | 1.469 | 0.02011 | -0.049 | 73.046
14 | 1.47 | 0.02133 | -0.049 | 68.923
14.5 | 1.466 | 0.02272 | -0.05 | 64.514
15 | 1.455 | 0.02426 | -0.051 | 59.991
15.5 | 1.44 | 0.0258 | -0.051 | 55.834
16 | 1.412 | 0.02975 | -0.051 | 47.45
16.5 | 1.376 | 0.03507 | -0.051 | 39.244
17 | 1.336 | 0.04168 | -0.051 | 32.068
17.5 | 1.294 | 0.04907 | -0.051 | 26.376
18 | 1.247 | 0.05857 | -0.051 | 21.298
18.5 | 1.212 | 0.06245 | -0.051 | 19.414
19 | 1.131 | 0.09557 | -0.048 | 11.832

## 129. Re 8M Mach 0.25 (1)
BIGFOIL.COM POLAR EXPORT
NACA M12 (NACA-TR-221)
NACA M12 (NACA-TR-221) |  |  |  | Cl Max: | 1.427 | at alpha= | 13 | deg
JavaFoil+Calcfoil stall+Eppler ext transition |  |  |  | L/D Max: | 92.152 | at alpha= | 8 | deg
Re: | 8000000 |  |  | Cd Min: | 0.00816 | at alpha= | 1 | deg
Mach: | 0.25 |  |  | Cl=0 at alpha= | -1.4508 | deg
|  |  |  | @ Cl=0.1, Cd= | 0.00939
|  |  |  | @ Cl=0.4, Cd= | 0.0086156
|  |  |  | @ Cl=0.6, Cd= | 0.0094457
alpha (deg) | Cl | Cd | Cm | Cl/Cd
-16.5 | -0.661 | 0.12085 | 0.004 | -5.471
-16 | -0.706 | 0.11469 | 0.004 | -6.151
-15.5 | -0.747 | 0.10628 | 0.004 | -7.026
-15 | -0.785 | 0.09622 | 0.003 | -8.164
-14.5 | -0.81 | 0.08894 | 0.003 | -9.105
-14 | -0.817 | 0.08384 | 0.002 | -9.742
-13.5 | -0.825 | 0.07561 | 0.002 | -10.915
-13 | -0.835 | 0.06417 | 0.001 | -13.018
-12.5 | -0.855 | 0.04773 | 0.001 | -17.918
-12 | -0.937 | 0.01866 | 0 | -50.201
-11.5 | -0.94 | 0.0158 | -0.001 | -59.51
-11 | -0.927 | 0.01282 | -0.002 | -72.373
-10.5 | -0.903 | 0.01267 | -0.003 | -71.225
-10 | -0.874 | 0.01228 | -0.004 | -71.151
-9.5 | -0.841 | 0.01161 | -0.005 | -72.445
-9 | -0.804 | 0.0115 | -0.006 | -69.915
-8.5 | -0.765 | 0.01113 | -0.007 | -68.714
-8 | -0.722 | 0.0106 | -0.008 | -68.067
-7.5 | -0.676 | 0.01083 | -0.009 | -62.415
-7 | -0.628 | 0.01064 | -0.01 | -59.052
-6.5 | -0.578 | 0.01027 | -0.011 | -56.295
-6 | -0.526 | 0.01004 | -0.012 | -52.41
-5.5 | -0.472 | 0.0099 | -0.013 | -47.684
-5 | -0.417 | 0.00983 | -0.014 | -42.449
-4.5 | -0.361 | 0.00998 | -0.015 | -36.147
-4 | -0.303 | 0.00987 | -0.016 | -30.71
-3.5 | -0.245 | 0.00949 | -0.017 | -25.815
-3 | -0.186 | 0.00934 | -0.018 | -19.901
-2.5 | -0.126 | 0.00924 | -0.019 | -13.671
-2 | -0.066 | 0.00959 | -0.02 | -6.918
-1.5 | -0.006 | 0.00925 | -0.021 | -0.647
-1 | 0.055 | 0.00942 | -0.022 | 5.79
-0.5 | 0.115 | 0.00938 | -0.023 | 12.3
0 | 0.177 | 0.00927 | -0.024 | 19.12
0.5 | 0.238 | 0.00873 | -0.025 | 27.306
1 | 0.3 | 0.00816 | -0.026 | 36.71
1.5 | 0.361 | 0.0082 | -0.027 | 43.98
2 | 0.422 | 0.00885 | -0.028 | 47.667
2.5 | 0.483 | 0.00892 | -0.029 | 54.124
3 | 0.543 | 0.00853 | -0.03 | 63.715
3.5 | 0.604 | 0.00951 | -0.032 | 63.512
4 | 0.664 | 0.0099 | -0.033 | 67.003
4.5 | 0.723 | 0.01016 | -0.034 | 71.14
5 | 0.782 | 0.01036 | -0.035 | 75.431
5.5 | 0.839 | 0.01059 | -0.036 | 79.262
6 | 0.896 | 0.01093 | -0.037 | 82.034
6.5 | 0.952 | 0.01116 | -0.038 | 85.321
7 | 1.007 | 0.01139 | -0.039 | 88.349
7.5 | 1.06 | 0.01175 | -0.04 | 90.181
8 | 1.111 | 0.01206 | -0.041 | 92.152
8.5 | 1.16 | 0.01396 | -0.042 | 83.095
9 | 1.208 | 0.01449 | -0.043 | 83.328
9.5 | 1.252 | 0.01503 | -0.044 | 83.328
10 | 1.295 | 0.01563 | -0.045 | 82.8
10.5 | 1.334 | 0.01611 | -0.046 | 82.778
11 | 1.37 | 0.01674 | -0.047 | 81.835
11.5 | 1.403 | 0.01813 | -0.048 | 77.381
12 | 1.413 | 0.01855 | -0.048 | 76.167
12.5 | 1.424 | 0.01975 | -0.048 | 72.093
13 | 1.427 | 0.02114 | -0.049 | 67.515
13.5 | 1.415 | 0.0226 | -0.05 | 62.623
14 | 1.393 | 0.02436 | -0.05 | 57.193
14.5 | 1.362 | 0.02654 | -0.051 | 51.31
15 | 1.317 | 0.0299 | -0.051 | 44.041
15.5 | 1.251 | 0.03796 | -0.051 | 32.949
16 | 1.183 | 0.04623 | -0.05 | 25.583
16.5 | 1.065 | 0.0798 | -0.046 | 13.343
17 | 0.987 | 0.09581 | -0.044 | 10.302
17.5 | 0.895 | 0.12438 | -0.039 | 7.198
18 | 0.817 | 0.14329 | -0.036 | 5.7

## 130. Re 8M Mach 0.50 (1)
BIGFOIL.COM POLAR EXPORT
NACA M12 (NACA-TR-221)
NACA M12 (NACA-TR-221) |  |  |  | Cl Max: | 1.207 | at alpha= | 20 | deg
JavaFoil+Calcfoil stall+Eppler ext transition |  |  |  | L/D Max: | 87.297 | at alpha= | 7.5 | deg
Re: | 8000000 |  |  | Cd Min: | 0.00817 | at alpha= | 1 | deg
Mach: | 0.5 |  |  | Cl=0 at alpha= | -1.4485 | deg
|  |  |  | @ Cl=0.1, Cd= | 0.0092182
|  |  |  | @ Cl=0.4, Cd= | 0.0082178
|  |  |  | @ Cl=0.6, Cd= | 0.0086022
alpha (deg) | Cl | Cd | Cm | Cl/Cd
-20 | -0.996 | 0.15189 | 0.01 | -6.557
-19.5 | -0.969 | 0.14796 | 0.009 | -6.549
-19 | -0.943 | 0.13721 | 0.008 | -6.874
-18.5 | -0.915 | 0.14099 | 0.008 | -6.487
-18 | -0.888 | 0.13747 | 0.007 | -6.457
-17.5 | -0.862 | 0.12749 | 0.006 | -6.761
-17 | -0.836 | 0.12231 | 0.006 | -6.836
-16.5 | -0.812 | 0.12542 | 0.005 | -6.478
-16 | -0.786 | 0.12292 | 0.005 | -6.395
-15.5 | -0.759 | 0.1165 | 0.004 | -6.515
-15 | -0.732 | 0.11179 | 0.003 | -6.551
-14.5 | -0.705 | 0.1097 | 0.003 | -6.429
-14 | -0.679 | 0.09924 | 0.002 | -6.842
-13.5 | -0.651 | 0.09674 | 0.002 | -6.733
-13 | -0.624 | 0.09282 | 0.001 | -6.721
-12.5 | -0.597 | 0.08946 | 0 | -6.677
-12 | -0.571 | 0.0849 | 0 | -6.722
-11.5 | -0.544 | 0.08735 | -0.001 | -6.233
-11 | -0.518 | 0.08186 | -0.001 | -6.322
-10.5 | -0.491 | 0.07539 | -0.002 | -6.511
-10 | -0.465 | 0.06869 | -0.002 | -6.765
-9.5 | -0.443 | 0.05855 | -0.004 | -7.571
-9 | -0.443 | 0.03541 | -0.005 | -12.504
-8.5 | -0.464 | 0.01545 | -0.008 | -30.006
-8 | -0.437 | 0.01153 | -0.009 | -37.927
-7.5 | -0.55 | 0.01181 | -0.01 | -46.588
-7 | -0.6 | 0.01102 | -0.011 | -54.49
-6.5 | -0.586 | 0.01059 | -0.012 | -55.348
-6 | -0.551 | 0.01075 | -0.013 | -51.284
-5.5 | -0.505 | 0.01021 | -0.014 | -49.476
-5 | -0.452 | 0.00999 | -0.016 | -45.288
-4.5 | -0.395 | 0.0102 | -0.017 | -38.72
-4 | -0.334 | 0.00999 | -0.018 | -33.434
-3.5 | -0.271 | 0.0099 | -0.019 | -27.374
-3 | -0.206 | 0.00937 | -0.02 | -22.025
-2.5 | -0.141 | 0.0092 | -0.021 | -15.277
-2 | -0.074 | 0.00921 | -0.022 | -8.027
-1.5 | -0.007 | 0.00915 | -0.024 | -0.73
-1 | 0.061 | 0.0097 | -0.025 | 6.283
-0.5 | 0.129 | 0.00886 | -0.026 | 14.529
0 | 0.198 | 0.00997 | -0.027 | 19.875
0.5 | 0.266 | 0.00882 | -0.028 | 30.195
1 | 0.335 | 0.00817 | -0.029 | 40.992
1.5 | 0.403 | 0.00822 | -0.031 | 49.026
2 | 0.471 | 0.00909 | -0.032 | 51.844
2.5 | 0.539 | 0.00836 | -0.033 | 64.475
3 | 0.607 | 0.00863 | -0.034 | 70.33
3.5 | 0.674 | 0.01003 | -0.035 | 67.165
4 | 0.74 | 0.01032 | -0.036 | 71.648
4.5 | 0.805 | 0.01057 | -0.038 | 76.119
5 | 0.868 | 0.01093 | -0.039 | 79.43
5.5 | 0.929 | 0.01123 | -0.04 | 82.781
6 | 0.988 | 0.01162 | -0.041 | 85.04
6.5 | 1.043 | 0.01202 | -0.042 | 86.78
7 | 1.094 | 0.01261 | -0.043 | 86.795
7.5 | 1.138 | 0.01304 | -0.044 | 87.297
8 | 1.173 | 0.01365 | -0.046 | 85.99
8.5 | 1.195 | 0.01435 | -0.047 | 83.292
9 | 1.174 | 0.01812 | -0.047 | 64.8
9.5 | 1.118 | 0.02019 | -0.048 | 55.392
10 | 0.754 | 0.02187 | -0.048 | 34.482
10.5 | 0.781 | 0.02396 | -0.049 | 32.598
11 | 0.768 | 0.03811 | -0.046 | 20.153
11.5 | 0.719 | 0.0787 | -0.033 | 9.132
12 | 0.744 | 0.08644 | -0.032 | 8.602
12.5 | 0.791 | 0.0806 | -0.039 | 9.817
13 | 0.803 | 0.09859 | -0.036 | 8.148
13.5 | 0.824 | 0.10253 | -0.034 | 8.038
14 | 0.878 | 0.0878 | -0.042 | 10.003
14.5 | 0.921 | 0.08391 | -0.046 | 10.976
15 | 0.95 | 0.08726 | -0.047 | 10.891
15.5 | 0.957 | 0.10945 | -0.044 | 8.743
16 | 0.976 | 0.12162 | -0.042 | 8.024
16.5 | 1.004 | 0.11384 | -0.043 | 8.822
17 | 1.049 | 0.10739 | -0.048 | 9.771
17.5 | 1.068 | 0.12097 | -0.047 | 8.826
18 | 1.125 | 0.10246 | -0.052 | 10.983
18.5 | 1.137 | 0.12213 | -0.051 | 9.307
19 | 1.153 | 0.13681 | -0.05 | 8.43
19.5 | 1.2 | 0.1136 | -0.053 | 10.561
20 | 1.207 | 0.13685 | -0.051 | 8.82

## 131. Re 10M Mach 0.00 (1)
BIGFOIL.COM POLAR EXPORT
NACA M12 (NACA-TR-221)
NACA M12 (NACA-TR-221) |  |  |  | Cl Max: | 0.1721 | at alpha= | 1.5 | deg
XFOIL ncrit=9 |  |  |  | L/D Max: | 28.075 | at alpha= | 1.5 | deg
Re: | 10000000 |  |  | Cd Min: | 0.0056 | at alpha= | -2.5 | deg
Mach: | 0 |  |  | Cl=0 at alpha= | -0.020318 | deg
|  |  |  | @ Cl=0.1, Cd= | 0.0064155
|  |  |  | @ Cl=0.4, Cd= | 0.00613
|  |  |  | @ Cl=0.6, Cd= | 0.00613
alpha (deg) | Cl | Cd | Cm | Cl/Cd
-20 | -0.9539 | 0.26217 | 0.1079 | -3.6385
-19.5 | -0.9378 | 0.25583 | 0.1035 | -3.6657
-19 | -0.9217 | 0.24957 | 0.0993 | -3.6932
-18.5 | -0.9057 | 0.24309 | 0.0951 | -3.7258
-18 | -0.8899 | 0.23645 | 0.091 | -3.7636
-17.5 | -0.8744 | 0.2298 | 0.0869 | -3.805
-17 | -0.8591 | 0.22312 | 0.083 | -3.8504
-16.5 | -0.8438 | 0.21632 | 0.0791 | -3.9007
-16 | -0.829 | 0.20931 | 0.0753 | -3.9606
-15.5 | -0.8146 | 0.20231 | 0.0716 | -4.0265
-15 | -0.8011 | 0.19503 | 0.068 | -4.1076
-14.5 | -0.7884 | 0.18768 | 0.0645 | -4.2008
-14 | -0.7762 | 0.18009 | 0.061 | -4.3101
-13.5 | -0.7654 | 0.17224 | 0.0577 | -4.4438
-13 | -0.7556 | 0.16432 | 0.0544 | -4.5983
-12.5 | -0.7462 | 0.15637 | 0.0513 | -4.772
-12 | -0.7372 | 0.14868 | 0.0483 | -4.9583
-11.5 | -0.7288 | 0.14085 | 0.0452 | -5.1743
-11 | -0.7242 | 0.13204 | 0.0419 | -5.4847
-10.5 | -0.7217 | 0.12287 | 0.0383 | -5.8737
-10 | -0.7212 | 0.11337 | 0.0344 | -6.3615
-9.5 | -0.7228 | 0.10357 | 0.03 | -6.9789
-9 | -0.7276 | 0.09324 | 0.0245 | -7.8035
-8.5 | -0.7391 | 0.08175 | 0.0156 | -9.041
-8 | -0.7447 | 0.06568 | -0.0013 | -11.3383
-7.5 | -0.7364 | 0.05131 | -0.0071 | -14.352
-7 | -0.7179 | 0.03812 | -0.0079 | -18.8326
-6.5 | -0.6921 | 0.02493 | -0.0055 | -27.7617
-6 | -0.6543 | 0.01599 | -0.0028 | -40.9193
-5.5 | -0.6053 | 0.01219 | -0.0016 | -49.6555
-5 | -0.5527 | 0.00969 | -0.0009 | -57.0382
-4.5 | -0.4957 | 0.00795 | -0.0011 | -62.3522
-4 | -0.4449 | 0.00684 | 0.0003 | -65.0439
-3.5 | -0.3914 | 0.00612 | 0.001 | -63.9542
-3 | -0.3359 | 0.00566 | 0.0011 | -59.3463
-2.5 | -0.2801 | 0.0056 | 0.0011 | -50.0179
-2 | -0.2239 | 0.00584 | 0.0008 | -38.339
-1.5 | -0.1675 | 0.00603 | 0.0004 | -27.7778
-1 | -0.1109 | 0.00634 | 0 | -17.4921
-0.5 | -0.0543 | 0.00636 | -0.0003 | -8.5377
0 | 0.0023 | 0.0066 | -0.0007 | 0.34848
0.5 | 0.0589 | 0.00643 | -0.001 | 9.1602
1 | 0.1155 | 0.00641 | -0.0013 | 18.0187
1.5 | 0.1721 | 0.00613 | -0.0017 | 28.075

## 132. Re 10M Mach 0.00 (2)
BIGFOIL.COM POLAR EXPORT
NACA M12 (NACA-TR-221)
NACA M12 (NACA-TR-221) |  |  |  | Cl Max: | 0.1157 | at alpha= | 1 | deg
XFOIL ncrit=5 |  |  |  | L/D Max: | 17.0398 | at alpha= | 1 | deg
Re: | 10000000 |  |  | Cd Min: | 0.00664 | at alpha= | 0 | deg
Mach: | 0 |  |  | Cl=0 at alpha= | -0.020282 | deg
|  |  |  | @ Cl=0.1, Cd= | 0.0067512
|  |  |  | @ Cl=0.4, Cd= | 0.00679
|  |  |  | @ Cl=0.6, Cd= | 0.00679
alpha (deg) | Cl | Cd | Cm | Cl/Cd
-0.5 | -0.0544 | 0.00674 | -0.0004 | -8.0712
0 | 0.0023 | 0.00664 | -0.0007 | 0.34639
0.5 | 0.0591 | 0.00665 | -0.0009 | 8.8872
1 | 0.1157 | 0.00679 | -0.0012 | 17.0398

## 133. Re 10M Mach 0.00 (3)
BIGFOIL.COM POLAR EXPORT
NACA M12 (NACA-TR-221)
NACA M12 (NACA-TR-221) |  |  |  | Cl Max: | 0.2282 | at alpha= | 2 | deg
XFOIL ncrit=12 |  |  |  | L/D Max: | 43.2197 | at alpha= | 2 | deg
Re: | 10000000 |  |  | Cd Min: | 0.00522 | at alpha= | -2.5 | deg
Mach: | 0 |  |  | Cl=0 at alpha= | -0.020463 | deg
|  |  |  | @ Cl=0.1, Cd= | 0.0060247
|  |  |  | @ Cl=0.4, Cd= | 0.00528
|  |  |  | @ Cl=0.6, Cd= | 0.00528
alpha (deg) | Cl | Cd | Cm | Cl/Cd
-15 | -0.8002 | 0.19574 | 0.0681 | -4.0881
-14.5 | -0.7879 | 0.18807 | 0.0646 | -4.1894
-14 | -0.7754 | 0.18056 | 0.0611 | -4.2944
-13.5 | -0.7639 | 0.17295 | 0.0578 | -4.4169
-13 | -0.7529 | 0.16546 | 0.0548 | -4.5503
-12.5 | -0.7419 | 0.15802 | 0.0517 | -4.695
-12 | -0.7334 | 0.15006 | 0.0487 | -4.8874
-11.5 | -0.7269 | 0.14145 | 0.0454 | -5.1389
-11 | -0.7226 | 0.13255 | 0.0421 | -5.4515
-10.5 | -0.7201 | 0.12336 | 0.0385 | -5.8374
-10 | -0.7194 | 0.11388 | 0.0346 | -6.3172
-9.5 | -0.7208 | 0.1041 | 0.0302 | -6.9241
-9 | -0.7253 | 0.09382 | 0.0248 | -7.7308
-8.5 | -0.7358 | 0.08252 | 0.0165 | -8.9166
-8 | -0.742 | 0.06672 | -0.0006 | -11.1211
-7.5 | -0.7341 | 0.05232 | -0.0069 | -14.031
-7 | -0.7159 | 0.03905 | -0.0079 | -18.3329
-6.5 | -0.6895 | 0.02651 | -0.0059 | -26.0091
-6 | -0.6535 | 0.01642 | -0.003 | -39.799
-5.5 | -0.605 | 0.01242 | -0.0017 | -48.7118
-5 | -0.5527 | 0.00983 | -0.0009 | -56.2258
-4.5 | -0.4988 | 0.00805 | -0.0004 | -61.9627
-4 | -0.4439 | 0.00677 | -0.0001 | -65.5687
-3.5 | -0.3845 | 0.00588 | -0.0008 | -65.3912
-3 | -0.3332 | 0.00539 | 0.0005 | -61.8182
-2.5 | -0.2791 | 0.00522 | 0.001 | -53.4674
-1.5 | -0.167 | 0.00551 | 0.0006 | -30.3085
-0.5 | -0.0539 | 0.00602 | -0.0002 | -8.9535
0 | 0.0023 | 0.00636 | -0.0006 | 0.36164
0.5 | 0.0586 | 0.00612 | -0.0011 | 9.5752
1 | 0.1151 | 0.00599 | -0.0015 | 19.2154
1.5 | 0.1716 | 0.0057 | -0.0019 | 30.1053
2 | 0.2282 | 0.00528 | -0.0023 | 43.2197

## 134. Re 10M Mach 0.00 (4)
BIGFOIL.COM POLAR EXPORT
NACA M12 (NACA-TR-221)
NACA M12 (NACA-TR-221) |  |  |  | Cl Max: | 1.493 | at alpha= | 13 | deg
JavaFoil+Calcfoil stall+Eppler ext transition |  |  |  | L/D Max: | 94.051 | at alpha= | 8 | deg
Re: | 10000000 |  |  | Cd Min: | 0.00832 | at alpha= | 2.5 | deg
Mach: | 0 |  |  | Cl=0 at alpha= | -1.4491 | deg
|  |  |  | @ Cl=0.1, Cd= | 0.0091247
|  |  |  | @ Cl=0.4, Cd= | 0.0088022
|  |  |  | @ Cl=0.6, Cd= | 0.0087653
alpha (deg) | Cl | Cd | Cm | Cl/Cd
-19.5 | -0.811 | 0.14212 | 0.008 | -5.71
-19 | -0.831 | 0.13782 | 0.007 | -6.03
-18.5 | -0.853 | 0.1289 | 0.007 | -6.617
-18 | -0.881 | 0.11108 | 0.007 | -7.927
-17.5 | -0.903 | 0.10049 | 0.007 | -8.982
-17 | -0.931 | 0.08446 | 0.006 | -11.02
-16.5 | -0.954 | 0.0732 | 0.006 | -13.03
-16 | -0.978 | 0.06125 | 0.006 | -15.966
-15.5 | -1.013 | 0.04465 | 0.005 | -22.689
-15 | -1.075 | 0.0242 | 0.005 | -44.419
-14.5 | -1.087 | 0.02001 | 0.004 | -54.328
-14 | -1.075 | 0.01901 | 0.003 | -56.551
-13.5 | -1.069 | 0.01688 | 0.002 | -63.311
-13 | -1.057 | 0.01573 | 0.002 | -67.192
-12.5 | -1.04 | 0.01487 | 0.001 | -69.94
-12 | -1.014 | 0.01278 | 0 | -79.354
-11.5 | -0.985 | 0.01251 | -0.001 | -78.725
-11 | -0.953 | 0.01183 | -0.002 | -80.606
-10.5 | -0.919 | 0.01174 | -0.003 | -78.261
-10 | -0.882 | 0.0115 | -0.004 | -76.702
-9.5 | -0.843 | 0.01117 | -0.005 | -75.463
-9 | -0.802 | 0.01066 | -0.006 | -75.203
-8.5 | -0.758 | 0.01076 | -0.007 | -70.442
-8 | -0.712 | 0.01021 | -0.008 | -69.785
-7.5 | -0.665 | 0.01008 | -0.009 | -65.98
-7 | -0.616 | 0.01024 | -0.01 | -60.155
-6.5 | -0.565 | 0.00991 | -0.011 | -57.037
-6 | -0.513 | 0.00984 | -0.012 | -52.149
-5.5 | -0.46 | 0.00998 | -0.013 | -46.118
-5 | -0.406 | 0.00987 | -0.014 | -41.126
-4.5 | -0.35 | 0.00961 | -0.014 | -36.474
-4 | -0.294 | 0.00969 | -0.015 | -30.379
-3.5 | -0.238 | 0.00927 | -0.016 | -25.635
-3 | -0.18 | 0.00948 | -0.017 | -19.022
-2.5 | -0.122 | 0.00949 | -0.018 | -12.899
-2 | -0.064 | 0.00909 | -0.019 | -7.074
-1.5 | -0.006 | 0.00953 | -0.02 | -0.608
-1 | 0.053 | 0.00883 | -0.021 | 5.987
-0.5 | 0.112 | 0.0092 | -0.022 | 12.137
0 | 0.172 | 0.00916 | -0.023 | 18.732
0.5 | 0.231 | 0.00876 | -0.024 | 26.364
1 | 0.29 | 0.00865 | -0.025 | 33.541
1.5 | 0.349 | 0.00888 | -0.027 | 39.311
2 | 0.408 | 0.00879 | -0.028 | 46.484
2.5 | 0.468 | 0.00832 | -0.029 | 56.158
3 | 0.526 | 0.00923 | -0.03 | 57.006
3.5 | 0.585 | 0.00868 | -0.031 | 67.351
4 | 0.643 | 0.00901 | -0.032 | 71.392
4.5 | 0.701 | 0.00991 | -0.033 | 70.675
5 | 0.758 | 0.01009 | -0.034 | 75.084
5.5 | 0.814 | 0.01026 | -0.035 | 79.374
6 | 0.87 | 0.01046 | -0.036 | 83.188
6.5 | 0.925 | 0.01078 | -0.037 | 85.817
7 | 0.979 | 0.011 | -0.037 | 88.972
7.5 | 1.032 | 0.01122 | -0.038 | 91.954
8 | 1.083 | 0.01152 | -0.039 | 94.051
8.5 | 1.133 | 0.0131 | -0.04 | 86.495
9 | 1.182 | 0.01349 | -0.041 | 87.591
9.5 | 1.229 | 0.01394 | -0.042 | 88.149
10 | 1.274 | 0.01431 | -0.043 | 89.02
10.5 | 1.317 | 0.01482 | -0.044 | 88.885
11 | 1.359 | 0.01538 | -0.045 | 88.306
11.5 | 1.398 | 0.01588 | -0.046 | 87.99
12 | 1.434 | 0.01641 | -0.047 | 87.403
12.5 | 1.469 | 0.01705 | -0.048 | 86.139
13 | 1.493 | 0.01777 | -0.049 | 84.028
13.5 | 1.483 | 0.01877 | -0.049 | 79.011
14 | 1.483 | 0.02005 | -0.05 | 73.973
14.5 | 1.482 | 0.02118 | -0.05 | 69.982
15 | 1.476 | 0.0225 | -0.051 | 65.587
15.5 | 1.464 | 0.02403 | -0.051 | 60.911
16 | 1.443 | 0.02689 | -0.052 | 53.669
16.5 | 1.411 | 0.03191 | -0.052 | 44.22
17 | 1.378 | 0.03706 | -0.052 | 37.174
17.5 | 1.337 | 0.04477 | -0.052 | 29.872
18 | 1.302 | 0.05056 | -0.052 | 25.747

## 135. Re 10M Mach 0.00 (5)
BIGFOIL.COM POLAR EXPORT
NACA M12 (NACA-TR-221)
NACA M12 (NACA-TR-221) |  |  |  | Cl Max: | 1.8784 | at alpha= | 20 | deg
NF ncrit=5 |  |  |  | L/D Max: | 129.321 | at alpha= | 9 | deg
Re: | 10000000 |  |  | Cd Min: | 0.0060041 | at alpha= | 0 | deg
Mach: | 0 |  |  | Cl=0 at alpha= | -1.4635 | deg
|  |  |  | @ Cl=0.1, Cd= | 0.0060131
|  |  |  | @ Cl=0.4, Cd= | 0.0061136
|  |  |  | @ Cl=0.6, Cd= | 0.0060937
alpha (deg) | Cl | Cd | Cm | Cl/Cd
-20 | -1.776 | 0.028068 | -0.057601 | -63.2772
-19.5 | -1.7668 | 0.025503 | -0.05367 | -69.2789
-19 | -1.7532 | 0.023507 | -0.049529 | -74.5815
-18.5 | -1.7361 | 0.021871 | -0.045187 | -79.3813
-18 | -1.7128 | 0.020484 | -0.041288 | -83.6143
-17.5 | -1.6811 | 0.019266 | -0.038409 | -87.2577
-17 | -1.6444 | 0.018155 | -0.036102 | -90.5736
-16.5 | -1.605 | 0.017128 | -0.034052 | -93.7079
-16 | -1.5633 | 0.016177 | -0.03229 | -96.6338
-15.5 | -1.5191 | 0.0153 | -0.030878 | -99.2847
-15 | -1.4729 | 0.014495 | -0.029771 | -101.6122
-14.5 | -1.4256 | 0.01376 | -0.028789 | -103.5981
-14 | -1.378 | 0.013096 | -0.02772 | -105.2259
-13.5 | -1.3304 | 0.012498 | -0.026493 | -106.4486
-13 | -1.2817 | 0.011948 | -0.025323 | -107.2765
-12.5 | -1.2311 | 0.011419 | -0.024497 | -107.815
-12 | -1.1791 | 0.010912 | -0.023975 | -108.0538
-11.5 | -1.1265 | 0.010438 | -0.023571 | -107.918
-11 | -1.0735 | 0.009996 | -0.0232 | -107.3913
-10.5 | -1.02 | 0.0095857 | -0.022862 | -106.4109
-10 | -0.96594 | 0.0092058 | -0.022571 | -104.9268
-9.5 | -0.91128 | 0.0088521 | -0.02234 | -102.9453
-9 | -0.8562 | 0.0085232 | -0.022166 | -100.456
-8.5 | -0.80086 | 0.0082191 | -0.022044 | -97.4381
-8 | -0.74534 | 0.0079402 | -0.021987 | -93.8689
-7.5 | -0.68968 | 0.0076854 | -0.021999 | -89.7387
-7 | -0.63367 | 0.007451 | -0.022034 | -85.0454
-6.5 | -0.57742 | 0.0072357 | -0.022119 | -79.8015
-6 | -0.52093 | 0.0070379 | -0.02227 | -74.0175
-5.5 | -0.46408 | 0.0068577 | -0.022457 | -67.673
-5 | -0.40693 | 0.0066966 | -0.022679 | -60.7669
-4.5 | -0.34961 | 0.0065545 | -0.022939 | -53.3392
-4 | -0.29219 | 0.0064311 | -0.02323 | -45.4337
-3.5 | -0.23471 | 0.0063264 | -0.023549 | -37.0993
-3 | -0.1772 | 0.0062402 | -0.023898 | -28.3962
-2.5 | -0.11967 | 0.0061709 | -0.024273 | -19.3933
-2 | -0.062018 | 0.0061139 | -0.024674 | -10.1438
-1.5 | -0.0042262 | 0.0060668 | -0.025085 | -0.69661
-1 | 0.053609 | 0.0060305 | -0.025512 | 8.8896
-0.5 | 0.11142 | 0.0060088 | -0.02594 | 18.5424
0 | 0.16916 | 0.0060041 | -0.026356 | 28.1751
0.5 | 0.22712 | 0.006007 | -0.026739 | 37.8099
1 | 0.28448 | 0.0060375 | -0.027091 | 47.1192
1.5 | 0.34065 | 0.0060779 | -0.027369 | 56.0478
2 | 0.39652 | 0.0061114 | -0.027536 | 64.8818
2.5 | 0.4518 | 0.0061467 | -0.027749 | 73.5023
3 | 0.50699 | 0.0061261 | -0.027968 | 82.7592
3.5 | 0.56179 | 0.0060805 | -0.027999 | 92.3927
4 | 0.61602 | 0.0060992 | -0.027955 | 101.001
4.5 | 0.67122 | 0.0062043 | -0.027957 | 108.1861
5 | 0.72662 | 0.0063898 | -0.028056 | 113.7145
5.5 | 0.78201 | 0.0066451 | -0.028119 | 117.6829
6 | 0.83729 | 0.0069255 | -0.028145 | 120.8993
6.5 | 0.89229 | 0.0072168 | -0.028173 | 123.6396
7 | 0.94677 | 0.0075251 | -0.028167 | 125.8146
7.5 | 1.0005 | 0.0078534 | -0.028055 | 127.3978
8 | 1.0536 | 0.0082021 | -0.027789 | 128.4519
8.5 | 1.1061 | 0.0085706 | -0.027432 | 129.0558
9 | 1.1581 | 0.0089554 | -0.027098 | 129.3211
9.5 | 1.2101 | 0.0093599 | -0.026793 | 129.2902
10 | 1.2622 | 0.0097903 | -0.026514 | 128.9226
10.5 | 1.314 | 0.010251 | -0.026242 | 128.1855
11 | 1.3654 | 0.010744 | -0.025939 | 127.0829
11.5 | 1.4158 | 0.011269 | -0.025549 | 125.6336
12 | 1.465 | 0.011828 | -0.025014 | 123.8574
12.5 | 1.5126 | 0.012422 | -0.024269 | 121.7713
13 | 1.5584 | 0.013054 | -0.023247 | 119.384
13.5 | 1.6019 | 0.013729 | -0.021848 | 116.6781
14 | 1.6421 | 0.01446 | -0.019896 | 113.5658
14.5 | 1.6773 | 0.015269 | -0.017139 | 109.8509
15 | 1.7071 | 0.0162 | -0.013632 | 105.3731
15.5 | 1.7343 | 0.017302 | -0.0101 | 100.2365
16 | 1.761 | 0.018621 | -0.0070432 | 94.5688
16.5 | 1.7861 | 0.020204 | -0.0043308 | 88.4036
17 | 1.8091 | 0.022093 | -0.0018656 | 81.8848
17.5 | 1.8295 | 0.024322 | 0.00032354 | 75.2173
18 | 1.8469 | 0.026962 | 0.0021549 | 68.501
18.5 | 1.8608 | 0.030111 | 0.0035408 | 61.7999
19 | 1.8707 | 0.0338 | 0.0045976 | 55.3474
19.5 | 1.8767 | 0.038057 | 0.0054138 | 49.3138
20 | 1.8784 | 0.043071 | 0.0057048 | 43.6117

## 136. Re 10M Mach 0.00 (6)
BIGFOIL.COM POLAR EXPORT
NACA M12 (NACA-TR-221)
NACA M12 (NACA-TR-221) |  |  |  | Cl Max: | 1.889 | at alpha= | 20 | deg
NF ncrit=9 |  |  |  | L/D Max: | 132.761 | at alpha= | 8.5 | deg
Re: | 10000000 |  |  | Cd Min: | 0.0046955 | at alpha= | 3 | deg
Mach: | 0 |  |  | Cl=0 at alpha= | -1.4802 | deg
|  |  |  | @ Cl=0.1, Cd= | 0.0055169
|  |  |  | @ Cl=0.4, Cd= | 0.0048683
|  |  |  | @ Cl=0.6, Cd= | 0.0050288
alpha (deg) | Cl | Cd | Cm | Cl/Cd
-20 | -1.7828 | 0.027681 | -0.056935 | -64.406
-19.5 | -1.7736 | 0.025204 | -0.052989 | -70.3709
-19 | -1.7597 | 0.02325 | -0.048828 | -75.6867
-18.5 | -1.7416 | 0.021644 | -0.044569 | -80.4696
-18 | -1.7165 | 0.020282 | -0.040896 | -84.6291
-17.5 | -1.6836 | 0.019085 | -0.038141 | -88.2138
-17 | -1.6462 | 0.017993 | -0.035869 | -91.4895
-16.5 | -1.6063 | 0.016979 | -0.033802 | -94.6048
-16 | -1.5646 | 0.016036 | -0.031909 | -97.5697
-15.5 | -1.5213 | 0.01516 | -0.030217 | -100.3544
-15 | -1.4764 | 0.014344 | -0.028776 | -102.9244
-14.5 | -1.4295 | 0.013583 | -0.027659 | -105.2395
-14 | -1.3803 | 0.01287 | -0.026922 | -107.2505
-13.5 | -1.3292 | 0.012205 | -0.0265 | -108.9064
-13 | -1.277 | 0.01159 | -0.026159 | -110.183
-12.5 | -1.2251 | 0.011026 | -0.025664 | -111.1037
-12 | -1.1739 | 0.010512 | -0.024964 | -111.6659
-11.5 | -1.1229 | 0.010045 | -0.024162 | -111.7856
-11 | -1.0713 | 0.0096195 | -0.023402 | -111.3731
-10.5 | -1.0184 | 0.0092182 | -0.022895 | -110.4814
-10 | -0.96415 | 0.0088321 | -0.022672 | -109.1651
-9.5 | -0.90923 | 0.0084725 | -0.022549 | -107.3155
-9 | -0.85418 | 0.0081441 | -0.02243 | -104.8839
-8.5 | -0.79908 | 0.0078412 | -0.02233 | -101.9081
-8 | -0.74376 | 0.0075639 | -0.022278 | -98.3304
-7.5 | -0.68811 | 0.0073108 | -0.022282 | -94.122
-7 | -0.63198 | 0.0070781 | -0.022313 | -89.2871
-6.5 | -0.57562 | 0.0068633 | -0.022384 | -83.8699
-6 | -0.51908 | 0.0066613 | -0.022494 | -77.9254
-5.5 | -0.46224 | 0.0064737 | -0.022634 | -71.4023
-5 | -0.40516 | 0.0063077 | -0.022828 | -64.2329
-4.5 | -0.34795 | 0.0061648 | -0.023085 | -56.4409
-4 | -0.29063 | 0.0060412 | -0.023393 | -48.108
-3.5 | -0.23317 | 0.0059326 | -0.023739 | -39.3033
-3 | -0.17551 | 0.0058366 | -0.024109 | -30.0713
-2.5 | -0.11774 | 0.0057533 | -0.024497 | -20.4653
-2 | -0.060049 | 0.0056822 | -0.024905 | -10.568
-1.5 | -0.0022877 | 0.0056254 | -0.025331 | -0.40667
-1 | 0.055549 | 0.0055745 | -0.02574 | 9.9649
-0.5 | 0.11357 | 0.0054993 | -0.026111 | 20.6526
0 | 0.17108 | 0.0054189 | -0.026482 | 31.5719
0.5 | 0.22777 | 0.0052969 | -0.026773 | 43.0009
1 | 0.28399 | 0.005168 | -0.027028 | 54.9519
1.5 | 0.34044 | 0.0050786 | -0.027399 | 67.0336
2 | 0.39686 | 0.0048779 | -0.027712 | 81.358
2.5 | 0.45152 | 0.0047113 | -0.027776 | 95.8386
3 | 0.50654 | 0.0046955 | -0.027834 | 107.8778
3.5 | 0.56218 | 0.0048361 | -0.02799 | 116.2451
4 | 0.61698 | 0.0051152 | -0.028042 | 120.6154
4.5 | 0.6719 | 0.005448 | -0.027987 | 123.3282
5 | 0.72705 | 0.005823 | -0.027915 | 124.8593
5.5 | 0.78202 | 0.0061992 | -0.027775 | 126.1496
6 | 0.83638 | 0.0065321 | -0.027577 | 128.0419
6.5 | 0.88993 | 0.0068647 | -0.027292 | 129.6398
7 | 0.94306 | 0.0072148 | -0.026995 | 130.712
7.5 | 0.99621 | 0.0075698 | -0.026812 | 131.6033
8 | 1.0498 | 0.0079313 | -0.026749 | 132.3641
8.5 | 1.1039 | 0.0083147 | -0.026787 | 132.7605
9 | 1.1579 | 0.008723 | -0.026945 | 132.7422
9.5 | 1.212 | 0.0091549 | -0.027145 | 132.386
10 | 1.2658 | 0.0096079 | -0.027305 | 131.7451
10.5 | 1.3188 | 0.01008 | -0.027344 | 130.8334
11 | 1.3707 | 0.010575 | -0.027186 | 129.6128
11.5 | 1.4209 | 0.011098 | -0.026773 | 128.0348
12 | 1.4693 | 0.011653 | -0.026077 | 126.0954
12.5 | 1.5159 | 0.012241 | -0.025098 | 123.8369
13 | 1.5607 | 0.012865 | -0.023847 | 121.3126
13.5 | 1.6037 | 0.013528 | -0.022306 | 118.5417
14 | 1.6441 | 0.01424 | -0.020357 | 115.4523
14.5 | 1.6802 | 0.015024 | -0.017732 | 111.8297
15 | 1.7109 | 0.015923 | -0.014352 | 107.4484
15.5 | 1.7386 | 0.016983 | -0.010842 | 102.3718
16 | 1.7659 | 0.01825 | -0.0077958 | 96.7653
16.5 | 1.792 | 0.019766 | -0.0051079 | 90.6607
17 | 1.8157 | 0.021576 | -0.0026373 | 84.1531
17.5 | 1.8369 | 0.023724 | -0.00041324 | 77.4281
18 | 1.8552 | 0.026272 | 0.0014867 | 70.6145
18.5 | 1.8698 | 0.029318 | 0.0029716 | 63.7764
19 | 1.8804 | 0.032913 | 0.0041315 | 57.1314
19.5 | 1.8868 | 0.037063 | 0.005096 | 50.9076
20 | 1.8891 | 0.041906 | 0.0056358 | 45.0787

## 137. Re 10M Mach 0.00 (7)
BIGFOIL.COM POLAR EXPORT
NACA M12 (NACA-TR-221)
NACA M12 (NACA-TR-221) |  |  |  | Cl Max: | 1.8912 | at alpha= | 20 | deg
NF ncrit=12 |  |  |  | L/D Max: | 134.449 | at alpha= | 8.5 | deg
Re: | 10000000 |  |  | Cd Min: | 0.0041088 | at alpha= | 2 | deg
Mach: | 0 |  |  | Cl=0 at alpha= | -1.4888 | deg
|  |  |  | @ Cl=0.1, Cd= | 0.0052196
|  |  |  | @ Cl=0.4, Cd= | 0.0041094
|  |  |  | @ Cl=0.6, Cd= | 0.0045669
alpha (deg) | Cl | Cd | Cm | Cl/Cd
-20 | -1.7801 | 0.028038 | -0.056807 | -63.491
-19.5 | -1.7725 | 0.025501 | -0.052848 | -69.5085
-19 | -1.7596 | 0.023498 | -0.048692 | -74.8837
-18.5 | -1.742 | 0.021845 | -0.044466 | -79.7434
-18 | -1.7171 | 0.020444 | -0.040807 | -83.9911
-17.5 | -1.6847 | 0.019217 | -0.038027 | -87.6652
-17 | -1.6475 | 0.018102 | -0.035746 | -91.0116
-16.5 | -1.6075 | 0.01707 | -0.033723 | -94.1727
-16 | -1.5654 | 0.016111 | -0.03191 | -97.1646
-15.5 | -1.5217 | 0.015221 | -0.030268 | -99.9697
-15 | -1.4768 | 0.014397 | -0.028765 | -102.5723
-14.5 | -1.4307 | 0.013632 | -0.027427 | -104.9547
-14 | -1.383 | 0.012915 | -0.026359 | -107.0862
-13.5 | -1.333 | 0.012239 | -0.025672 | -108.9152
-13 | -1.2806 | 0.011602 | -0.025375 | -110.3793
-12.5 | -1.2267 | 0.011007 | -0.025326 | -111.4464
-12 | -1.1727 | 0.010459 | -0.025244 | -112.1236
-11.5 | -1.1197 | 0.0099587 | -0.02491 | -112.4335
-11 | -1.0676 | 0.009502 | -0.024348 | -112.3515
-10.5 | -1.0154 | 0.009085 | -0.023706 | -111.7679
-10 | -0.96264 | 0.0087075 | -0.023093 | -110.5527
-9.5 | -0.90866 | 0.0083576 | -0.022684 | -108.7227
-9 | -0.85348 | 0.0080236 | -0.022553 | -106.3711
-8.5 | -0.79781 | 0.0077136 | -0.022539 | -103.4289
-8 | -0.74221 | 0.0074326 | -0.022538 | -99.8591
-7.5 | -0.68676 | 0.007172 | -0.022555 | -95.7551
-7 | -0.63095 | 0.0069282 | -0.022567 | -91.0701
-6.5 | -0.57474 | 0.0067035 | -0.022616 | -85.7377
-6 | -0.51817 | 0.0064973 | -0.022733 | -79.7522
-5.5 | -0.46126 | 0.0063108 | -0.022894 | -73.0907
-5 | -0.40412 | 0.0061424 | -0.023085 | -65.7929
-4.5 | -0.34684 | 0.0059914 | -0.023322 | -57.89
-4 | -0.28949 | 0.0058619 | -0.023619 | -49.3857
-3.5 | -0.23209 | 0.0057514 | -0.023959 | -40.3544
-3 | -0.17457 | 0.0056491 | -0.024311 | -30.9021
-2.5 | -0.117 | 0.0055508 | -0.024668 | -21.078
-2 | -0.059214 | 0.005467 | -0.025066 | -10.8311
-1.5 | -0.0013026 | 0.0053998 | -0.025492 | -0.24123
-1 | 0.056638 | 0.0053079 | -0.025907 | 10.6706
-0.5 | 0.11384 | 0.0051915 | -0.026257 | 21.928
0 | 0.17004 | 0.0049663 | -0.0264 | 34.2379
0.5 | 0.22631 | 0.0047524 | -0.026607 | 47.6208
1 | 0.28335 | 0.0045467 | -0.026954 | 62.3204
1.5 | 0.3395 | 0.0042776 | -0.027112 | 79.3679
2 | 0.39407 | 0.0041088 | -0.027184 | 95.9085
2.5 | 0.44997 | 0.0041144 | -0.027363 | 109.3665
3 | 0.50598 | 0.0042071 | -0.02761 | 120.2663
3.5 | 0.5621 | 0.0043897 | -0.027787 | 128.0477
4 | 0.61859 | 0.0046538 | -0.02796 | 132.921
4.5 | 0.67409 | 0.0050249 | -0.027958 | 134.1488
5 | 0.72729 | 0.0054423 | -0.027601 | 133.6363
5.5 | 0.77978 | 0.0058632 | -0.027054 | 132.9945
6 | 0.83248 | 0.0062785 | -0.02653 | 132.5921
6.5 | 0.8859 | 0.006649 | -0.026234 | 133.2388
7 | 0.93991 | 0.0070209 | -0.026159 | 133.8738
7.5 | 0.99467 | 0.0074176 | -0.026289 | 134.0959
8 | 1.0502 | 0.0078202 | -0.026618 | 134.2885
8.5 | 1.106 | 0.0082264 | -0.027082 | 134.4486
9 | 1.1615 | 0.0086486 | -0.027606 | 134.3037
9.5 | 1.2165 | 0.0090922 | -0.028045 | 133.7967
10 | 1.2705 | 0.009556 | -0.028286 | 132.9506
10.5 | 1.323 | 0.010037 | -0.028257 | 131.816
11 | 1.3739 | 0.010534 | -0.027918 | 130.4228
11.5 | 1.4229 | 0.011052 | -0.027267 | 128.7458
12 | 1.4702 | 0.0116 | -0.026331 | 126.7458
12.5 | 1.516 | 0.012184 | -0.025162 | 124.4281
13 | 1.5605 | 0.012808 | -0.02381 | 121.8378
13.5 | 1.6037 | 0.013475 | -0.02227 | 119.006
14 | 1.6446 | 0.014193 | -0.020396 | 115.8735
14.5 | 1.6812 | 0.014981 | -0.017863 | 112.2213
15 | 1.7122 | 0.015882 | -0.014531 | 107.8068
15.5 | 1.74 | 0.016944 | -0.01103 | 102.6936
16 | 1.7674 | 0.018209 | -0.00799 | 97.0603
16.5 | 1.7935 | 0.019721 | -0.0053102 | 90.9416
17 | 1.8173 | 0.021526 | -0.0028344 | 84.4201
17.5 | 1.8384 | 0.023669 | -0.00059222 | 77.6713
18 | 1.8566 | 0.026211 | 0.0013307 | 70.8335
18.5 | 1.8714 | 0.029247 | 0.0028387 | 63.9843
19 | 1.8821 | 0.032826 | 0.0040124 | 57.335
19.5 | 1.8887 | 0.036961 | 0.0049864 | 51.1004
20 | 1.8912 | 0.041791 | 0.0055574 | 45.2531

## 138. Re 10M Mach 0.10 (1)
BIGFOIL.COM POLAR EXPORT
NACA M12 (NACA-TR-221)
NACA M12 (NACA-TR-221) |  |  |  | Cl Max: | 1.491 | at alpha= | 13 | deg
JavaFoil+Calcfoil stall+Eppler ext transition |  |  |  | L/D Max: | 94.433 | at alpha= | 8 | deg
Re: | 10000000 |  |  | Cd Min: | 0.00841 | at alpha= | 2.5 | deg
Mach: | 0.1 |  |  | Cl=0 at alpha= | -1.4491 | deg
|  |  |  | @ Cl=0.1, Cd= | 0.0091407
|  |  |  | @ Cl=0.4, Cd= | 0.008779
|  |  |  | @ Cl=0.6, Cd= | 0.0087934
alpha (deg) | Cl | Cd | Cm | Cl/Cd
-18.5 | -0.81 | 0.1339 | 0.007 | -6.052
-18 | -0.842 | 0.11441 | 0.007 | -7.357
-17.5 | -0.864 | 0.10619 | 0.006 | -8.141
-17 | -0.892 | 0.09285 | 0.006 | -9.61
-16.5 | -0.915 | 0.08312 | 0.006 | -11.008
-16 | -0.935 | 0.07495 | 0.005 | -12.469
-15.5 | -0.966 | 0.05874 | 0.005 | -16.448
-15 | -1.035 | 0.03053 | 0.005 | -33.902
-14.5 | -1.049 | 0.02508 | 0.004 | -41.831
-14 | -1.051 | 0.02136 | 0.003 | -49.204
-13.5 | -1.053 | 0.01778 | 0.002 | -59.235
-13 | -1.045 | 0.01622 | 0.002 | -64.464
-12.5 | -1.033 | 0.01504 | 0.001 | -68.668
-12 | -1.009 | 0.0129 | 0 | -78.21
-11.5 | -0.981 | 0.01267 | -0.001 | -77.46
-11 | -0.951 | 0.01189 | -0.002 | -79.992
-10.5 | -0.918 | 0.01181 | -0.003 | -77.732
-10 | -0.882 | 0.01147 | -0.004 | -76.892
-9.5 | -0.844 | 0.01127 | -0.005 | -74.826
-9 | -0.803 | 0.01075 | -0.006 | -74.657
-8.5 | -0.759 | 0.01084 | -0.007 | -70.067
-8 | -0.714 | 0.01028 | -0.008 | -69.489
-7.5 | -0.667 | 0.01007 | -0.009 | -66.223
-7 | -0.618 | 0.0103 | -0.01 | -59.992
-6.5 | -0.567 | 0.00987 | -0.011 | -57.502
-6 | -0.515 | 0.00979 | -0.012 | -52.663
-5.5 | -0.462 | 0.00992 | -0.013 | -46.583
-5 | -0.408 | 0.00986 | -0.014 | -41.313
-4.5 | -0.352 | 0.00972 | -0.015 | -36.233
-4 | -0.296 | 0.00963 | -0.016 | -30.706
-3.5 | -0.239 | 0.00921 | -0.017 | -25.91
-3 | -0.181 | 0.00948 | -0.018 | -19.115
-2.5 | -0.123 | 0.00952 | -0.019 | -12.921
-2 | -0.065 | 0.00917 | -0.02 | -7.04
-1.5 | -0.006 | 0.00947 | -0.021 | -0.616
-1 | 0.053 | 0.00883 | -0.022 | 6.022
-0.5 | 0.112 | 0.00922 | -0.023 | 12.174
0 | 0.173 | 0.00917 | -0.024 | 18.817
0.5 | 0.232 | 0.00871 | -0.025 | 26.629
1 | 0.292 | 0.00872 | -0.026 | 33.431
1.5 | 0.351 | 0.00897 | -0.027 | 39.147
2 | 0.41 | 0.00874 | -0.028 | 46.94
2.5 | 0.47 | 0.00841 | -0.029 | 55.893
3 | 0.529 | 0.00923 | -0.03 | 57.289
3.5 | 0.588 | 0.00875 | -0.031 | 67.203
4 | 0.646 | 0.00896 | -0.032 | 72.087
4.5 | 0.704 | 0.01001 | -0.033 | 70.349
5 | 0.761 | 0.01018 | -0.034 | 74.761
5.5 | 0.818 | 0.01035 | -0.035 | 79.061
6 | 0.874 | 0.01053 | -0.036 | 82.979
6.5 | 0.929 | 0.01075 | -0.037 | 86.389
7 | 0.983 | 0.01098 | -0.038 | 89.533
7.5 | 1.036 | 0.01129 | -0.039 | 91.725
8 | 1.087 | 0.01152 | -0.04 | 94.433
8.5 | 1.138 | 0.01314 | -0.041 | 86.551
9 | 1.186 | 0.01359 | -0.042 | 87.257
9.5 | 1.233 | 0.014 | -0.043 | 88.09
10 | 1.278 | 0.01439 | -0.044 | 88.77
10.5 | 1.32 | 0.01493 | -0.045 | 88.42
11 | 1.361 | 0.01552 | -0.045 | 87.681
11.5 | 1.399 | 0.01605 | -0.046 | 87.188
12 | 1.435 | 0.01655 | -0.047 | 86.71
12.5 | 1.469 | 0.01724 | -0.048 | 85.182
13 | 1.491 | 0.01798 | -0.049 | 82.932
13.5 | 1.472 | 0.01934 | -0.049 | 76.114
14 | 1.474 | 0.02052 | -0.05 | 71.832
14.5 | 1.47 | 0.02165 | -0.05 | 67.905
15 | 1.46 | 0.02306 | -0.051 | 63.31
15.5 | 1.443 | 0.02518 | -0.051 | 57.294
16 | 1.416 | 0.02832 | -0.052 | 50.019
16.5 | 1.378 | 0.03427 | -0.052 | 40.201
17 | 1.339 | 0.04052 | -0.052 | 33.04
17.5 | 1.309 | 0.04298 | -0.052 | 30.452
18 | 1.256 | 0.05413 | -0.051 | 23.208

## 139. Re 10M Mach 0.25 (1)
BIGFOIL.COM POLAR EXPORT
NACA M12 (NACA-TR-221)
NACA M12 (NACA-TR-221) |  |  |  | Cl Max: | 1.432 | at alpha= | 12 | deg
JavaFoil+Calcfoil stall+Eppler ext transition |  |  |  | L/D Max: | 93.57 | at alpha= | 8 | deg
Re: | 10000000 |  |  | Cd Min: | 0.00841 | at alpha= | 2.5 | deg
Mach: | 0.25 |  |  | Cl=0 at alpha= | -1.4508 | deg
|  |  |  | @ Cl=0.1, Cd= | 0.009165
|  |  |  | @ Cl=0.4, Cd= | 0.0088705
|  |  |  | @ Cl=0.6, Cd= | 0.0088361
alpha (deg) | Cl | Cd | Cm | Cl/Cd
-17 | -0.612 | 0.13267 | 0.005 | -4.613
-16.5 | -0.664 | 0.1175 | 0.005 | -5.65
-16 | -0.709 | 0.10955 | 0.004 | -6.469
-15.5 | -0.75 | 0.1031 | 0.004 | -7.276
-15 | -0.791 | 0.09106 | 0.003 | -8.684
-14.5 | -0.816 | 0.08329 | 0.003 | -9.802
-14 | -0.823 | 0.07917 | 0.002 | -10.392
-13.5 | -0.835 | 0.06844 | 0.002 | -12.203
-13 | -0.858 | 0.05168 | 0.001 | -16.598
-12.5 | -0.911 | 0.02687 | 0.001 | -33.907
-12 | -0.947 | 0.01668 | 0 | -56.806
-11.5 | -0.945 | 0.01509 | -0.001 | -62.606
-11 | -0.928 | 0.01252 | -0.002 | -74.092
-10.5 | -0.903 | 0.01238 | -0.003 | -72.932
-10 | -0.874 | 0.01188 | -0.004 | -73.542
-9.5 | -0.841 | 0.01129 | -0.005 | -74.481
-9 | -0.804 | 0.01093 | -0.006 | -73.625
-8.5 | -0.765 | 0.01103 | -0.007 | -69.349
-8 | -0.722 | 0.01045 | -0.008 | -69.099
-7.5 | -0.676 | 0.01023 | -0.009 | -66.101
-7 | -0.628 | 0.01048 | -0.01 | -59.935
-6.5 | -0.578 | 0.01002 | -0.011 | -57.682
-6 | -0.526 | 0.00991 | -0.012 | -53.095
-5.5 | -0.472 | 0.01009 | -0.013 | -46.811
-5 | -0.417 | 0.00997 | -0.014 | -41.834
-4.5 | -0.361 | 0.00985 | -0.015 | -36.628
-4 | -0.303 | 0.00973 | -0.016 | -31.172
-3.5 | -0.245 | 0.00932 | -0.017 | -26.29
-3 | -0.186 | 0.00955 | -0.018 | -19.468
-2.5 | -0.126 | 0.00957 | -0.019 | -13.199
-2 | -0.066 | 0.00913 | -0.02 | -7.262
-1.5 | -0.006 | 0.00952 | -0.021 | -0.629
-1 | 0.055 | 0.00885 | -0.022 | 6.17
-0.5 | 0.115 | 0.00927 | -0.023 | 12.44
0 | 0.177 | 0.00877 | -0.024 | 20.203
0.5 | 0.238 | 0.00875 | -0.025 | 27.253
1 | 0.3 | 0.00871 | -0.026 | 34.381
1.5 | 0.361 | 0.00896 | -0.027 | 40.246
2 | 0.422 | 0.00882 | -0.028 | 47.835
2.5 | 0.483 | 0.00841 | -0.029 | 57.375
3 | 0.543 | 0.00935 | -0.03 | 58.101
3.5 | 0.604 | 0.0088 | -0.032 | 68.572
4 | 0.664 | 0.00986 | -0.033 | 67.323
4.5 | 0.723 | 0.01005 | -0.034 | 71.931
5 | 0.782 | 0.01024 | -0.035 | 76.311
5.5 | 0.839 | 0.01042 | -0.036 | 80.591
6 | 0.896 | 0.01064 | -0.037 | 84.208
6.5 | 0.952 | 0.01099 | -0.038 | 86.654
7 | 1.007 | 0.01123 | -0.039 | 89.633
7.5 | 1.06 | 0.01147 | -0.04 | 92.356
8 | 1.111 | 0.01187 | -0.041 | 93.57
8.5 | 1.16 | 0.01358 | -0.042 | 85.439
9 | 1.208 | 0.01421 | -0.043 | 84.963
9.5 | 1.252 | 0.01459 | -0.044 | 85.827
10 | 1.295 | 0.01508 | -0.045 | 85.849
10.5 | 1.334 | 0.01577 | -0.046 | 84.573
11 | 1.37 | 0.01638 | -0.047 | 83.641
11.5 | 1.403 | 0.01741 | -0.048 | 80.551
12 | 1.432 | 0.01762 | -0.049 | 81.272
12.5 | 1.428 | 0.01913 | -0.049 | 74.643
13 | 1.431 | 0.02038 | -0.049 | 70.217
13.5 | 1.419 | 0.02157 | -0.05 | 65.775
14 | 1.398 | 0.02325 | -0.051 | 60.127
14.5 | 1.366 | 0.02511 | -0.051 | 54.421
15 | 1.318 | 0.02931 | -0.051 | 44.984
15.5 | 1.253 | 0.03694 | -0.051 | 33.917
16 | 1.165 | 0.05269 | -0.049 | 22.114
16.5 | 1.101 | 0.0593 | -0.049 | 18.56
17 | 0.969 | 0.10866 | -0.041 | 8.917

## 140. Re 10M Mach 0.50 (1)
BIGFOIL.COM POLAR EXPORT
NACA M12 (NACA-TR-221)
NACA M12 (NACA-TR-221) |  |  |  | Cl Max: | 1.195 | at alpha= | 8.5 | deg
JavaFoil+Calcfoil stall+Eppler ext transition |  |  |  | L/D Max: | 89.449 | at alpha= | 7.5 | deg
Re: | 10000000 |  |  | Cd Min: | 0.00823 | at alpha= | 2 | deg
Mach: | 0.5 |  |  | Cl=0 at alpha= | -1.4485 | deg
|  |  |  | @ Cl=0.1, Cd= | 0.0091837
|  |  |  | @ Cl=0.4, Cd= | 0.0090946
|  |  |  | @ Cl=0.6, Cd= | 0.0095993
alpha (deg) | Cl | Cd | Cm | Cl/Cd
-20 | -0.998 | 0.14827 | 0.01 | -6.732
-19.5 | -0.97 | 0.14429 | 0.009 | -6.723
-19 | -0.946 | 0.13495 | 0.009 | -7.008
-18.5 | -0.916 | 0.13766 | 0.008 | -6.655
-18 | -0.888 | 0.13355 | 0.007 | -6.65
-17.5 | -0.862 | 0.12471 | 0.006 | -6.914
-17 | -0.836 | 0.11963 | 0.006 | -6.991
-16.5 | -0.813 | 0.12414 | 0.005 | -6.551
-16 | -0.787 | 0.11998 | 0.005 | -6.558
-15.5 | -0.76 | 0.11425 | 0.004 | -6.65
-15 | -0.733 | 0.10942 | 0.003 | -6.696
-14.5 | -0.706 | 0.10583 | 0.003 | -6.668
-14 | -0.68 | 0.09776 | 0.002 | -6.953
-13.5 | -0.652 | 0.09371 | 0.002 | -6.958
-13 | -0.624 | 0.09115 | 0.001 | -6.845
-12.5 | -0.597 | 0.08744 | 0 | -6.833
-12 | -0.571 | 0.08401 | 0 | -6.795
-11.5 | -0.545 | 0.08583 | -0.001 | -6.346
-11 | -0.518 | 0.08013 | -0.001 | -6.463
-10.5 | -0.491 | 0.07392 | -0.002 | -6.647
-10 | -0.465 | 0.06718 | -0.003 | -6.926
-9.5 | -0.445 | 0.05604 | -0.004 | -7.946
-9 | -0.487 | 0.01732 | -0.006 | -28.141
-8.5 | -0.468 | 0.01459 | -0.008 | -32.081
-8 | -0.437 | 0.0113 | -0.009 | -38.703
-7.5 | -0.55 | 0.01114 | -0.01 | -49.4
-7 | -0.601 | 0.01126 | -0.011 | -53.345
-6.5 | -0.586 | 0.01082 | -0.012 | -54.202
-6 | -0.551 | 0.01027 | -0.013 | -53.693
-5.5 | -0.505 | 0.01038 | -0.014 | -48.668
-5 | -0.452 | 0.01014 | -0.016 | -44.629
-4.5 | -0.395 | 0.00967 | -0.017 | -40.837
-4 | -0.334 | 0.00949 | -0.018 | -35.206
-3.5 | -0.271 | 0.00975 | -0.019 | -27.818
-3 | -0.206 | 0.00919 | -0.02 | -22.473
-2.5 | -0.141 | 0.00957 | -0.021 | -14.686
-2 | -0.074 | 0.00911 | -0.022 | -8.118
-1.5 | -0.007 | 0.00961 | -0.024 | -0.695
-1 | 0.061 | 0.00896 | -0.025 | 6.798
-0.5 | 0.129 | 0.00935 | -0.026 | 13.78
0 | 0.198 | 0.0087 | -0.027 | 22.763
0.5 | 0.266 | 0.00877 | -0.028 | 30.388
1 | 0.335 | 0.00876 | -0.029 | 38.213
1.5 | 0.403 | 0.00911 | -0.031 | 44.224
2 | 0.471 | 0.00823 | -0.032 | 57.257
2.5 | 0.539 | 0.00846 | -0.033 | 63.776
3 | 0.607 | 0.00973 | -0.034 | 62.384
3.5 | 0.674 | 0.01005 | -0.035 | 67.004
4 | 0.74 | 0.01017 | -0.036 | 72.755
4.5 | 0.805 | 0.01043 | -0.038 | 77.163
5 | 0.868 | 0.01073 | -0.039 | 80.866
5.5 | 0.929 | 0.011 | -0.04 | 84.447
6 | 0.988 | 0.01139 | -0.041 | 86.732
6.5 | 1.043 | 0.01181 | -0.042 | 88.382
7 | 1.094 | 0.01227 | -0.043 | 89.161
7.5 | 1.138 | 0.01273 | -0.044 | 89.449
8 | 1.173 | 0.01332 | -0.046 | 88.077
8.5 | 1.195 | 0.01395 | -0.047 | 85.687
9 | 1.195 | 0.01748 | -0.048 | 68.335
9.5 | 1.121 | 0.01929 | -0.048 | 58.144
10 | 0.756 | 0.02091 | -0.048 | 36.151
10.5 | 0.784 | 0.02291 | -0.049 | 34.203
11 | 0.792 | 0.03042 | -0.048 | 26.033
11.5 | 0.777 | 0.04883 | -0.045 | 15.907
12 | 0.758 | 0.07767 | -0.037 | 9.756
12.5 | 0.809 | 0.06992 | -0.043 | 11.573
13 | 0.807 | 0.09347 | -0.037 | 8.638
13.5 | 0.827 | 0.09852 | -0.035 | 8.392

## 141. Re 12M Mach 0.00 (1)
BIGFOIL.COM POLAR EXPORT
NACA M12 (NACA-TR-221)
NACA M12 (NACA-TR-221) |  |  |  | Cl Max: | 0.9287 | at alpha= | 19 | deg
XFOIL ncrit=9 |  |  |  | L/D Max: | 71.6614 | at alpha= | 4 | deg
Re: | 12000000 |  |  | Cd Min: | 0.0055 | at alpha= | 3 | deg
Mach: | 0 |  |  | Cl=0 at alpha= | -0.020282 | deg
|  |  |  | @ Cl=0.1, Cd= | 0.0063355
|  |  |  | @ Cl=0.4, Cd= | 0.005813
|  |  |  | @ Cl=0.6, Cd= | 0.0098059
alpha (deg) | Cl | Cd | Cm | Cl/Cd
-0.5 | -0.0544 | 0.00629 | -0.0003 | -8.6486
0 | 0.0023 | 0.00644 | -0.0007 | 0.35714
0.5 | 0.0591 | 0.00635 | -0.001 | 9.3071
1 | 0.1157 | 0.00633 | -0.0013 | 18.278
1.5 | 0.1724 | 0.00613 | -0.0017 | 28.124
2.5 | 0.2854 | 0.00555 | -0.0025 | 51.4234
3 | 0.3417 | 0.0055 | -0.0027 | 62.1273
3.5 | 0.3976 | 0.00579 | -0.0027 | 68.6701
4 | 0.4529 | 0.00632 | -0.0025 | 71.6614
4.5 | 0.5063 | 0.00716 | -0.0019 | 70.7123
5 | 0.5567 | 0.00836 | -0.0005 | 66.5909
5.5 | 0.613 | 0.01024 | -0.0006 | 59.8633
6 | 0.6648 | 0.01274 | 0.0001 | 52.1821
6.5 | 0.7216 | 0.01168 | -0.0006 | 61.7808
7 | 0.7739 | 0.01305 | -0.0003 | 59.3027
7.5 | 0.8243 | 0.01484 | 0.0002 | 55.5458
8 | 0.8717 | 0.01741 | 0.001 | 50.0689
8.5 | 0.9127 | 0.02163 | 0.0023 | 42.196
9 | 0.8272 | 0.06679 | -0.0007 | 12.3851
9.5 | 0.7905 | 0.08743 | -0.0221 | 9.0415
10 | 0.777 | 0.09949 | -0.0295 | 7.8098
10.5 | 0.7691 | 0.11042 | -0.0348 | 6.9652
11 | 0.7652 | 0.12076 | -0.0393 | 6.3365
11.5 | 0.7636 | 0.13081 | -0.0434 | 5.8375
12 | 0.7647 | 0.14042 | -0.0471 | 5.4458
12.5 | 0.7692 | 0.14936 | -0.0506 | 5.15
13 | 0.7745 | 0.15819 | -0.0541 | 4.896
13.5 | 0.7821 | 0.16667 | -0.0576 | 4.6925
14 | 0.791 | 0.17472 | -0.061 | 4.5272
14.5 | 0.8019 | 0.1824 | -0.0644 | 4.3964
15 | 0.8138 | 0.19006 | -0.068 | 4.2818
15.5 | 0.8262 | 0.19738 | -0.0716 | 4.1858
16 | 0.8396 | 0.20458 | -0.0753 | 4.104
16.5 | 0.8539 | 0.21156 | -0.0791 | 4.0362
17 | 0.8684 | 0.21864 | -0.083 | 3.9718
17.5 | 0.8831 | 0.22562 | -0.087 | 3.9141
18 | 0.8979 | 0.23244 | -0.091 | 3.8629
18.5 | 0.9134 | 0.239 | -0.0951 | 3.8218
19 | 0.9287 | 0.24579 | -0.0994 | 3.7784

## 142. Re 12M Mach 0.00 (2)
BIGFOIL.COM POLAR EXPORT
NACA M12 (NACA-TR-221)
NACA M12 (NACA-TR-221) |  |  |  | Cl Max: | 0.2293 | at alpha= | 2 | deg
XFOIL ncrit=5 |  |  |  | L/D Max: | 35.4954 | at alpha= | 2 | deg
Re: | 12000000 |  |  | Cd Min: | 0.00646 | at alpha= | 0 | deg
Mach: | 0 |  |  | Cl=0 at alpha= | -0.020247 | deg
|  |  |  | @ Cl=0.1, Cd= | 0.006581
|  |  |  | @ Cl=0.4, Cd= | 0.00646
|  |  |  | @ Cl=0.6, Cd= | 0.00646
alpha (deg) | Cl | Cd | Cm | Cl/Cd
-1 | -0.1113 | 0.00661 | -0.0001 | -16.8381
-0.5 | -0.0545 | 0.00657 | -0.0004 | -8.2953
0 | 0.0023 | 0.00646 | -0.0007 | 0.35604
0.5 | 0.0591 | 0.00648 | -0.0009 | 9.1204
1 | 0.1158 | 0.00662 | -0.0012 | 17.4924
1.5 | 0.1726 | 0.0066 | -0.0015 | 26.1515
2 | 0.2293 | 0.00646 | -0.0018 | 35.4954

## 143. Re 12M Mach 0.00 (3)
BIGFOIL.COM POLAR EXPORT
NACA M12 (NACA-TR-221)
NACA M12 (NACA-TR-221) |  |  |  | Cl Max: | 0.9129 | at alpha= | 18.5 | deg
XFOIL ncrit=12 |  |  |  | L/D Max: | 73.1311 | at alpha= | 4 | deg
Re: | 12000000 |  |  | Cd Min: | 0.00518 | at alpha= | 3 | deg
Mach: | 0 |  |  | Cl=0 at alpha= | -0.020336 | deg
|  |  |  | @ Cl=0.1, Cd= | 0.0059959
|  |  |  | @ Cl=0.4, Cd= | 0.0055828
|  |  |  | @ Cl=0.6, Cd= | 0.010056
alpha (deg) | Cl | Cd | Cm | Cl/Cd
-1.5 | -0.1675 | 0.00551 | 0.0006 | -30.3993
-1 | -0.1108 | 0.00594 | 0.0001 | -18.6532
1 | 0.1154 | 0.006 | -0.0014 | 19.2333
1.5 | 0.172 | 0.00572 | -0.0018 | 30.0699
3 | 0.3404 | 0.00518 | -0.0025 | 65.7143
3.5 | 0.3944 | 0.00552 | -0.002 | 71.4493
4 | 0.4461 | 0.0061 | -0.0008 | 73.1311
4.5 | 0.505 | 0.00712 | -0.0015 | 70.927
5 | 0.5594 | 0.00853 | -0.0011 | 65.5803
5.5 | 0.6126 | 0.01053 | -0.0005 | 58.1766
6 | 0.6636 | 0.01345 | 0.0004 | 49.3383
6.5 | 0.7104 | 0.01763 | 0.0017 | 40.295
7 | 0.7383 | 0.03066 | 0.0052 | 24.0802
7.5 | 0.7715 | 0.03841 | 0.0063 | 20.0859
8 | 0.7912 | 0.0496 | 0.0059 | 15.9516
8.5 | 0.7941 | 0.06419 | 0.001 | 12.3711
9 | 0.7644 | 0.08517 | -0.0201 | 8.975
9.5 | 0.7429 | 0.09948 | -0.0291 | 7.4678
10 | 0.7494 | 0.1068 | -0.0328 | 7.0169
10.5 | 0.7484 | 0.11635 | -0.0371 | 6.4323
11 | 0.7498 | 0.12551 | -0.0409 | 5.974
11.5 | 0.7525 | 0.13455 | -0.0445 | 5.5927
12 | 0.7566 | 0.14334 | -0.0479 | 5.2784
12.5 | 0.7631 | 0.15172 | -0.0512 | 5.0297
13 | 0.77 | 0.16009 | -0.0545 | 4.8098
13.5 | 0.7789 | 0.16818 | -0.0579 | 4.6313
14 | 0.7886 | 0.17592 | -0.0612 | 4.4827
14.5 | 0.8002 | 0.18339 | -0.0647 | 4.3634
15 | 0.8124 | 0.19084 | -0.0682 | 4.257
15.5 | 0.8252 | 0.19803 | -0.0718 | 4.167
16 | 0.8388 | 0.20516 | -0.0755 | 4.0885
16.5 | 0.8532 | 0.21211 | -0.0792 | 4.0224
17 | 0.8678 | 0.21914 | -0.0832 | 3.96
17.5 | 0.8827 | 0.22602 | -0.0871 | 3.9054
18 | 0.8975 | 0.23286 | -0.0912 | 3.8542
18.5 | 0.9129 | 0.23956 | -0.0953 | 3.8107

## 144. Re 12M Mach 0.00 (4)
BIGFOIL.COM POLAR EXPORT
NACA M12 (NACA-TR-221)
NACA M12 (NACA-TR-221) |  |  |  | Cl Max: | 1.508 | at alpha= | 13.5 | deg
JavaFoil+Calcfoil stall+Eppler ext transition |  |  |  | L/D Max: | 95.893 | at alpha= | 8 | deg
Re: | 12000000 |  |  | Cd Min: | 0.00844 | at alpha= | 0.5 | deg
Mach: | 0 |  |  | Cl=0 at alpha= | -1.4491 | deg
|  |  |  | @ Cl=0.1, Cd= | 0.0088017
|  |  |  | @ Cl=0.4, Cd= | 0.0087956
|  |  |  | @ Cl=0.6, Cd= | 0.008854
alpha (deg) | Cl | Cd | Cm | Cl/Cd
-19.5 | -0.808 | 0.14797 | 0.007 | -5.461
-19 | -0.834 | 0.13319 | 0.007 | -6.263
-18.5 | -0.853 | 0.12593 | 0.007 | -6.777
-18 | -0.881 | 0.11115 | 0.007 | -7.922
-17.5 | -0.909 | 0.09408 | 0.007 | -9.664
-17 | -0.943 | 0.07506 | 0.007 | -12.563
-16.5 | -0.971 | 0.06173 | 0.006 | -15.735
-16 | -0.99 | 0.05416 | 0.006 | -18.28
-15.5 | -1.046 | 0.03194 | 0.005 | -32.736
-15 | -1.091 | 0.02053 | 0.005 | -53.121
-14.5 | -1.092 | 0.01887 | 0.004 | -57.883
-14 | -1.082 | 0.01761 | 0.003 | -61.446
-13.5 | -1.074 | 0.01619 | 0.002 | -66.347
-13 | -1.061 | 0.015 | 0.002 | -70.736
-12.5 | -1.04 | 0.01319 | 0.001 | -78.877
-12 | -1.014 | 0.01244 | 0 | -81.533
-11.5 | -0.985 | 0.01226 | -0.001 | -80.313
-11 | -0.953 | 0.01164 | -0.002 | -81.894
-10.5 | -0.919 | 0.01156 | -0.003 | -79.528
-10 | -0.882 | 0.01122 | -0.004 | -78.651
-9.5 | -0.843 | 0.01079 | -0.005 | -78.098
-9 | -0.802 | 0.01057 | -0.006 | -75.858
-8.5 | -0.758 | 0.01031 | -0.007 | -73.493
-8 | -0.713 | 0.01041 | -0.008 | -68.428
-7.5 | -0.665 | 0.01017 | -0.009 | -65.409
-7 | -0.616 | 0.0099 | -0.01 | -62.236
-6.5 | -0.565 | 0.00983 | -0.011 | -57.495
-6 | -0.513 | 0.00997 | -0.012 | -51.489
-5.5 | -0.46 | 0.00985 | -0.013 | -46.709
-5 | -0.406 | 0.00948 | -0.014 | -42.815
-4.5 | -0.351 | 0.00953 | -0.014 | -36.766
-4 | -0.294 | 0.00944 | -0.015 | -31.18
-3.5 | -0.238 | 0.00917 | -0.016 | -25.923
-3 | -0.18 | 0.00947 | -0.017 | -19.039
-2.5 | -0.122 | 0.0094 | -0.018 | -13.022
-2 | -0.064 | 0.00903 | -0.019 | -7.121
-1.5 | -0.006 | 0.00903 | -0.02 | -0.642
-1 | 0.053 | 0.0092 | -0.021 | 5.746
-0.5 | 0.112 | 0.0087 | -0.022 | 12.835
0 | 0.172 | 0.00875 | -0.023 | 19.616
0.5 | 0.231 | 0.00844 | -0.024 | 27.366
1 | 0.29 | 0.00923 | -0.025 | 31.417
1.5 | 0.349 | 0.00915 | -0.027 | 38.16
2 | 0.408 | 0.00874 | -0.028 | 46.753
2.5 | 0.468 | 0.00847 | -0.029 | 55.218
3 | 0.526 | 0.00861 | -0.03 | 61.155
3.5 | 0.585 | 0.00881 | -0.031 | 66.356
4 | 0.643 | 0.00898 | -0.032 | 71.577
4.5 | 0.701 | 0.00982 | -0.033 | 71.344
5 | 0.758 | 0.00998 | -0.034 | 75.96
5.5 | 0.814 | 0.01016 | -0.035 | 80.102
6 | 0.87 | 0.01034 | -0.036 | 84.113
6.5 | 0.925 | 0.01053 | -0.037 | 87.853
7 | 0.979 | 0.01084 | -0.037 | 90.255
7.5 | 1.032 | 0.01107 | -0.038 | 93.221
8 | 1.083 | 0.01129 | -0.039 | 95.893
8.5 | 1.133 | 0.01298 | -0.04 | 87.339
9 | 1.182 | 0.01321 | -0.041 | 89.46
9.5 | 1.229 | 0.01378 | -0.042 | 89.179
10 | 1.274 | 0.01412 | -0.043 | 90.201
10.5 | 1.317 | 0.01446 | -0.044 | 91.11
11 | 1.359 | 0.01492 | -0.045 | 91.052
11.5 | 1.398 | 0.0155 | -0.046 | 90.178
12 | 1.434 | 0.01601 | -0.047 | 89.562
12.5 | 1.469 | 0.01659 | -0.048 | 88.509
13 | 1.493 | 0.01727 | -0.049 | 86.452
13.5 | 1.508 | 0.01792 | -0.05 | 84.143
14 | 1.486 | 0.01937 | -0.05 | 76.701
14.5 | 1.485 | 0.02049 | -0.05 | 72.463
15 | 1.479 | 0.02162 | -0.051 | 68.418
15.5 | 1.464 | 0.02374 | -0.051 | 61.687
16 | 1.445 | 0.02636 | -0.052 | 54.802
16.5 | 1.419 | 0.0295 | -0.052 | 48.105
17 | 1.388 | 0.03368 | -0.052 | 41.212
17.5 | 1.339 | 0.04378 | -0.052 | 30.587
18 | 1.304 | 0.04947 | -0.052 | 26.356
18.5 | 1.268 | 0.05493 | -0.052 | 23.086

## 145. Re 12M Mach 0.00 (5)
BIGFOIL.COM POLAR EXPORT
NACA M12 (NACA-TR-221)
NACA M12 (NACA-TR-221) |  |  |  | Cl Max: | 1.9029 | at alpha= | 20 | deg
NF ncrit=5 |  |  |  | L/D Max: | 133.313 | at alpha= | 9.5 | deg
Re: | 12000000 |  |  | Cd Min: | 0.0059111 | at alpha= | -0.5 | deg
Mach: | 0 |  |  | Cl=0 at alpha= | -1.4588 | deg
|  |  |  | @ Cl=0.1, Cd= | 0.0059145
|  |  |  | @ Cl=0.4, Cd= | 0.0061351
|  |  |  | @ Cl=0.6, Cd= | 0.0061867
alpha (deg) | Cl | Cd | Cm | Cl/Cd
-20 | -1.8005 | 0.026337 | -0.055682 | -68.3636
-19.5 | -1.7883 | 0.024129 | -0.051638 | -74.1128
-19 | -1.773 | 0.022357 | -0.047374 | -79.3027
-18.5 | -1.7538 | 0.020879 | -0.043031 | -83.9977
-18 | -1.7267 | 0.019609 | -0.039525 | -88.0565
-17.5 | -1.6921 | 0.018474 | -0.036984 | -91.597
-17 | -1.6538 | 0.017428 | -0.034852 | -94.8945
-16.5 | -1.6131 | 0.016459 | -0.032978 | -98.0073
-16 | -1.5701 | 0.015565 | -0.031417 | -100.8748
-15.5 | -1.525 | 0.014743 | -0.030151 | -103.437
-15 | -1.4786 | 0.013994 | -0.029035 | -105.6625
-14.5 | -1.4318 | 0.013316 | -0.027878 | -107.5261
-14 | -1.3848 | 0.012706 | -0.026613 | -108.9837
-13.5 | -1.3366 | 0.012145 | -0.025429 | -110.0492
-13 | -1.2865 | 0.011608 | -0.024564 | -110.8242
-12.5 | -1.2348 | 0.011093 | -0.02399 | -111.3173
-12 | -1.1824 | 0.010607 | -0.023534 | -111.4702
-11.5 | -1.1297 | 0.010154 | -0.023112 | -111.2608
-11 | -1.0765 | 0.0097321 | -0.022727 | -110.6181
-10.5 | -1.0228 | 0.0093407 | -0.022398 | -109.4973
-10 | -0.9684 | 0.0089749 | -0.022137 | -107.9008
-9.5 | -0.91353 | 0.0086344 | -0.021934 | -105.8013
-9 | -0.8583 | 0.0083196 | -0.021782 | -103.1655
-8.5 | -0.80282 | 0.0080302 | -0.021693 | -99.9754
-8 | -0.7472 | 0.0077636 | -0.021672 | -96.2441
-7.5 | -0.69144 | 0.007516 | -0.02171 | -91.9959
-7 | -0.63532 | 0.0072857 | -0.021763 | -87.2009
-6.5 | -0.57894 | 0.0070765 | -0.021867 | -81.8107
-6 | -0.52233 | 0.0068894 | -0.022047 | -75.8163
-5.5 | -0.4654 | 0.0067205 | -0.022267 | -69.2513
-5 | -0.40824 | 0.0065666 | -0.022513 | -62.1692
-4.5 | -0.35089 | 0.0064281 | -0.022782 | -54.5873
-4 | -0.29339 | 0.0063067 | -0.023081 | -46.5195
-3.5 | -0.23578 | 0.0062048 | -0.023416 | -38.0004
-3 | -0.17815 | 0.0061238 | -0.023788 | -29.0908
-2.5 | -0.12046 | 0.0060609 | -0.024197 | -19.8757
-2 | -0.06265 | 0.0060087 | -0.024629 | -10.4265
-1.5 | -0.0047706 | 0.005964 | -0.025054 | -0.7999
-1 | 0.05308 | 0.005929 | -0.025456 | 8.9526
-0.5 | 0.11101 | 0.0059111 | -0.02588 | 18.7802
0 | 0.16898 | 0.0059181 | -0.026324 | 28.5525
0.5 | 0.22688 | 0.0059438 | -0.026726 | 38.171
1 | 0.28425 | 0.0059864 | -0.027061 | 47.4827
1.5 | 0.3409 | 0.0060529 | -0.027381 | 56.3205
2 | 0.39698 | 0.0061323 | -0.027617 | 64.7365
2.5 | 0.45207 | 0.0061829 | -0.027788 | 73.116
3 | 0.50772 | 0.0061993 | -0.028036 | 81.899
3.5 | 0.56318 | 0.0061855 | -0.0282 | 91.0479
4 | 0.61826 | 0.0061873 | -0.028254 | 99.9234
4.5 | 0.67317 | 0.0062189 | -0.028333 | 108.2452
5 | 0.7287 | 0.0063369 | -0.028432 | 114.9931
5.5 | 0.78418 | 0.0065398 | -0.028554 | 119.9097
6 | 0.83959 | 0.0067842 | -0.028673 | 123.7564
6.5 | 0.89475 | 0.00705 | -0.028748 | 126.9158
7 | 0.94954 | 0.0073416 | -0.028784 | 129.336
7.5 | 1.0038 | 0.0076594 | -0.02875 | 131.0547
8 | 1.0575 | 0.0079986 | -0.028576 | 132.2098
8.5 | 1.1104 | 0.0083543 | -0.02828 | 132.9191
9 | 1.1626 | 0.0087228 | -0.027944 | 133.2844
9.5 | 1.2145 | 0.0091098 | -0.02757 | 133.3127
10 | 1.2661 | 0.009522 | -0.02719 | 132.9708
10.5 | 1.3177 | 0.0099629 | -0.026825 | 132.2567
11 | 1.3688 | 0.010434 | -0.026466 | 131.1901
11.5 | 1.4194 | 0.010936 | -0.026077 | 129.7884
12 | 1.469 | 0.011471 | -0.0256 | 128.0617
12.5 | 1.5173 | 0.012041 | -0.024968 | 126.0177
13 | 1.5641 | 0.012648 | -0.024107 | 123.6636
13.5 | 1.6089 | 0.013297 | -0.022927 | 120.9972
14 | 1.6509 | 0.013994 | -0.021287 | 117.9689
14.5 | 1.6885 | 0.014758 | -0.018931 | 114.4166
15 | 1.7203 | 0.015623 | -0.015679 | 110.1139
15.5 | 1.7479 | 0.016638 | -0.012013 | 105.0576
16 | 1.7747 | 0.01785 | -0.0087146 | 99.4257
16.5 | 1.8006 | 0.019305 | -0.0058469 | 93.2688
17 | 1.8244 | 0.021048 | -0.0032448 | 86.678
17.5 | 1.8459 | 0.023113 | -0.00090622 | 79.8628
18 | 1.8646 | 0.025548 | 0.0011189 | 72.9852
18.5 | 1.8801 | 0.028449 | 0.0027278 | 66.0876
19 | 1.8917 | 0.031884 | 0.0039359 | 59.3305
19.5 | 1.8993 | 0.035858 | 0.0049047 | 52.9672
20 | 1.9029 | 0.04048 | 0.0055164 | 47.008

## 146. Re 12M Mach 0.00 (6)
BIGFOIL.COM POLAR EXPORT
NACA M12 (NACA-TR-221)
NACA M12 (NACA-TR-221) |  |  |  | Cl Max: | 1.9144 | at alpha= | 20 | deg
NF ncrit=9 |  |  |  | L/D Max: | 136.763 | at alpha= | 9 | deg
Re: | 12000000 |  |  | Cd Min: | 0.0048071 | at alpha= | 3 | deg
Mach: | 0 |  |  | Cl=0 at alpha= | -1.4758 | deg
|  |  |  | @ Cl=0.1, Cd= | 0.0054443
|  |  |  | @ Cl=0.4, Cd= | 0.0050309
|  |  |  | @ Cl=0.6, Cd= | 0.0050601
alpha (deg) | Cl | Cd | Cm | Cl/Cd
-20 | -1.809 | 0.025864 | -0.054924 | -69.9439
-19.5 | -1.7966 | 0.023739 | -0.050832 | -75.6801
-19 | -1.7805 | 0.022017 | -0.046543 | -80.8689
-18.5 | -1.7594 | 0.02058 | -0.0424 | -85.4927
-18 | -1.7302 | 0.019343 | -0.039156 | -89.4516
-17.5 | -1.6946 | 0.018234 | -0.03669 | -92.9412
-17 | -1.6558 | 0.017209 | -0.034534 | -96.2169
-16.5 | -1.615 | 0.016256 | -0.032556 | -99.3478
-16 | -1.5725 | 0.01537 | -0.030782 | -102.3097
-15.5 | -1.5282 | 0.014545 | -0.029252 | -105.0657
-15 | -1.4821 | 0.013777 | -0.02802 | -107.5775
-14.5 | -1.4339 | 0.013059 | -0.027133 | -109.8018
-14 | -1.3838 | 0.012389 | -0.026565 | -111.6942
-13.5 | -1.3324 | 0.011767 | -0.026141 | -113.2266
-13 | -1.2809 | 0.011196 | -0.025604 | -114.4016
-12.5 | -1.2299 | 0.010674 | -0.024869 | -115.2239
-12 | -1.1791 | 0.010197 | -0.024024 | -115.625
-11.5 | -1.1278 | 0.0097632 | -0.023219 | -115.5164
-11 | -1.0753 | 0.0093542 | -0.022668 | -114.9494
-10.5 | -1.0213 | 0.0089597 | -0.022419 | -113.9897
-10 | -0.96665 | 0.0085901 | -0.022284 | -112.5316
-9.5 | -0.91179 | 0.0082506 | -0.022148 | -110.5122
-9 | -0.85681 | 0.0079363 | -0.022019 | -107.9617
-8.5 | -0.80156 | 0.007647 | -0.021924 | -104.82
-8 | -0.74597 | 0.0073824 | -0.021888 | -101.0467
-7.5 | -0.69008 | 0.0071401 | -0.021926 | -96.6484
-7 | -0.63379 | 0.0069165 | -0.021982 | -91.6337
-6.5 | -0.5773 | 0.0067082 | -0.02207 | -86.0585
-6 | -0.52064 | 0.0065135 | -0.02221 | -79.9322
-5.5 | -0.46371 | 0.0063362 | -0.022391 | -73.1845
-5 | -0.40655 | 0.0061787 | -0.022622 | -65.7982
-4.5 | -0.34919 | 0.0060397 | -0.022902 | -57.8157
-4 | -0.29165 | 0.0059183 | -0.023229 | -49.2786
-3.5 | -0.23397 | 0.0058153 | -0.0236 | -40.2329
-3 | -0.1762 | 0.0057294 | -0.024005 | -30.7541
-2.5 | -0.11839 | 0.0056545 | -0.024419 | -20.9364
-2 | -0.060637 | 0.0055871 | -0.024818 | -10.8531
-1.5 | -0.0028034 | 0.0055293 | -0.025228 | -0.507
-1 | 0.055114 | 0.0054853 | -0.025649 | 10.0475
-0.5 | 0.11318 | 0.0054323 | -0.026053 | 20.8349
0 | 0.1711 | 0.0053706 | -0.026458 | 31.8578
0.5 | 0.22803 | 0.0052978 | -0.026839 | 43.0422
1 | 0.28441 | 0.0051968 | -0.027091 | 54.728
1.5 | 0.34072 | 0.0051264 | -0.027422 | 66.4638
2 | 0.39754 | 0.0050376 | -0.027858 | 78.9146
2.5 | 0.45339 | 0.0048857 | -0.028077 | 92.7998
3 | 0.50788 | 0.0048071 | -0.028141 | 105.6521
3.5 | 0.56325 | 0.0049088 | -0.028223 | 114.7428
4 | 0.61796 | 0.005134 | -0.028327 | 120.3656
4.5 | 0.6731 | 0.0054227 | -0.028363 | 124.1269
5 | 0.72849 | 0.0057594 | -0.028326 | 126.4868
5.5 | 0.78417 | 0.0060922 | -0.028343 | 128.7176
6 | 0.83946 | 0.0064037 | -0.028338 | 131.0898
6.5 | 0.89385 | 0.006727 | -0.028189 | 132.8745
7 | 0.94737 | 0.0070582 | -0.027954 | 134.222
7.5 | 1.0004 | 0.0073884 | -0.02773 | 135.401
8 | 1.0535 | 0.0077296 | -0.027532 | 136.2977
8.5 | 1.1069 | 0.0080948 | -0.027395 | 136.7388
9 | 1.1603 | 0.0084837 | -0.02738 | 136.7628
9.5 | 1.2139 | 0.0088944 | -0.027447 | 136.4756
10 | 1.2675 | 0.0093248 | -0.02754 | 135.9294
10.5 | 1.3208 | 0.0097756 | -0.02759 | 135.1088
11 | 1.3731 | 0.010251 | -0.027514 | 133.9519
11.5 | 1.4242 | 0.010755 | -0.027242 | 132.4167
12 | 1.4736 | 0.011291 | -0.02673 | 130.5135
12.5 | 1.5212 | 0.011858 | -0.02595 | 128.2894
13 | 1.5671 | 0.012457 | -0.024893 | 125.7972
13.5 | 1.6112 | 0.013092 | -0.023545 | 123.064
14 | 1.653 | 0.01377 | -0.021836 | 120.0512
14.5 | 1.6913 | 0.014506 | -0.019554 | 116.5926
15 | 1.7241 | 0.015337 | -0.016449 | 112.4181
15.5 | 1.7525 | 0.016309 | -0.012835 | 107.4518
16 | 1.7798 | 0.017469 | -0.0095228 | 101.8821
16.5 | 1.8065 | 0.018859 | -0.0066718 | 95.7928
17 | 1.8313 | 0.020522 | -0.0040761 | 89.2371
17.5 | 1.8536 | 0.022499 | -0.0017099 | 82.3858
18 | 1.8732 | 0.024838 | 0.00037367 | 75.4186
18.5 | 1.8896 | 0.027625 | 0.0020827 | 68.4024
19 | 1.9021 | 0.030948 | 0.0033961 | 61.46
19.5 | 1.9103 | 0.034815 | 0.0044779 | 54.8686
20 | 1.9144 | 0.039285 | 0.0052924 | 48.7309

## 147. Re 12M Mach 0.00 (7)
BIGFOIL.COM POLAR EXPORT
NACA M12 (NACA-TR-221)
NACA M12 (NACA-TR-221) |  |  |  | Cl Max: | 1.9176 | at alpha= | 20 | deg
NF ncrit=12 |  |  |  | L/D Max: | 138.522 | at alpha= | 8.5 | deg
Re: | 12000000 |  |  | Cd Min: | 0.0041694 | at alpha= | 2.5 | deg
Mach: | 0 |  |  | Cl=0 at alpha= | -1.4848 | deg
|  |  |  | @ Cl=0.1, Cd= | 0.0051694
|  |  |  | @ Cl=0.4, Cd= | 0.0042389
|  |  |  | @ Cl=0.6, Cd= | 0.0045619
alpha (deg) | Cl | Cd | Cm | Cl/Cd
-20 | -1.8095 | 0.026038 | -0.054704 | -69.4947
-19.5 | -1.7979 | 0.023898 | -0.05058 | -75.233
-19 | -1.7823 | 0.022154 | -0.046284 | -80.4487
-18.5 | -1.7611 | 0.020692 | -0.042196 | -85.1081
-18 | -1.7319 | 0.019433 | -0.038995 | -89.1193
-17.5 | -1.6964 | 0.018305 | -0.036536 | -92.6745
-17 | -1.6575 | 0.017264 | -0.034411 | -96.0043
-16.5 | -1.6163 | 0.016297 | -0.032499 | -99.1727
-16 | -1.5733 | 0.0154 | -0.030779 | -102.1636
-15.5 | -1.5289 | 0.014567 | -0.02923 | -104.9545
-15 | -1.4832 | 0.013794 | -0.027853 | -107.5265
-14.5 | -1.4361 | 0.013073 | -0.026709 | -109.8555
-14 | -1.3871 | 0.012395 | -0.025889 | -111.905
-13.5 | -1.3358 | 0.011756 | -0.025431 | -113.6247
-13 | -1.2828 | 0.011158 | -0.025223 | -114.9652
-12.5 | -1.2293 | 0.010604 | -0.025042 | -115.9203
-12 | -1.1764 | 0.010097 | -0.024679 | -116.512
-11.5 | -1.1243 | 0.0096318 | -0.02411 | -116.7306
-11 | -1.0724 | 0.0092061 | -0.023458 | -116.4867
-10.5 | -1.0199 | 0.0088189 | -0.022831 | -115.6513
-10 | -0.96629 | 0.00846 | -0.022386 | -114.2188
-9.5 | -0.91137 | 0.0081164 | -0.022218 | -112.2869
-9 | -0.8558 | 0.0077948 | -0.022181 | -109.7917
-8.5 | -0.80018 | 0.0075028 | -0.022156 | -106.6519
-8 | -0.74468 | 0.0072346 | -0.022148 | -102.934
-7.5 | -0.68908 | 0.0069859 | -0.022179 | -98.6395
-7 | -0.63299 | 0.0067549 | -0.022217 | -93.7089
-6.5 | -0.57653 | 0.0065418 | -0.022305 | -88.1309
-6 | -0.51981 | 0.0063462 | -0.022459 | -81.9086
-5.5 | -0.46281 | 0.0061663 | -0.022634 | -75.0547
-5 | -0.40555 | 0.0060023 | -0.022842 | -67.5671
-4.5 | -0.34815 | 0.0058598 | -0.02311 | -59.4131
-4 | -0.29071 | 0.0057415 | -0.023443 | -50.6332
-3.5 | -0.23322 | 0.0056384 | -0.023809 | -41.3621
-3 | -0.17548 | 0.0055403 | -0.024182 | -31.674
-2.5 | -0.11764 | 0.0054472 | -0.024557 | -21.5971
-2 | -0.059722 | 0.0053708 | -0.024974 | -11.1197
-1.5 | -0.0017651 | 0.0053158 | -0.025432 | -0.33205
-1 | 0.05626 | 0.0052436 | -0.025856 | 10.7293
-0.5 | 0.11399 | 0.0051457 | -0.026228 | 22.1528
0 | 0.17068 | 0.0049886 | -0.026482 | 34.2138
0.5 | 0.22704 | 0.004787 | -0.026662 | 47.4287
1 | 0.28396 | 0.0046566 | -0.02703 | 60.9804
1.5 | 0.34073 | 0.0044439 | -0.027379 | 76.674
2 | 0.39582 | 0.0042446 | -0.027496 | 93.254
2.5 | 0.45119 | 0.0041694 | -0.027616 | 108.2126
3 | 0.50721 | 0.0042349 | -0.027875 | 119.7698
3.5 | 0.56311 | 0.0043914 | -0.028139 | 128.2296
4 | 0.61953 | 0.0046522 | -0.028306 | 133.1689
4.5 | 0.67476 | 0.0050198 | -0.028365 | 134.4219
5 | 0.72951 | 0.0054054 | -0.028271 | 134.9602
5.5 | 0.7834 | 0.005803 | -0.027961 | 134.9993
6 | 0.83689 | 0.0061756 | -0.027562 | 135.5156
6.5 | 0.8902 | 0.0065118 | -0.027223 | 136.7043
7 | 0.94358 | 0.0068653 | -0.026973 | 137.442
7.5 | 0.99742 | 0.0072357 | -0.026886 | 137.8463
8 | 1.0519 | 0.0076081 | -0.026983 | 138.2603
8.5 | 1.1069 | 0.0079905 | -0.027222 | 138.5218
9 | 1.1618 | 0.0083932 | -0.027573 | 138.4189
9.5 | 1.2166 | 0.008818 | -0.027932 | 137.9627
10 | 1.2709 | 0.0092627 | -0.028204 | 137.201
10.5 | 1.3242 | 0.0097239 | -0.028311 | 136.1794
11 | 1.3762 | 0.010202 | -0.028184 | 134.8953
11.5 | 1.4265 | 0.010702 | -0.027782 | 133.2942
12 | 1.4751 | 0.011231 | -0.027094 | 131.3374
12.5 | 1.522 | 0.011794 | -0.026137 | 129.0443
13 | 1.5674 | 0.012393 | -0.024946 | 126.4707
13.5 | 1.6114 | 0.013031 | -0.023541 | 123.663
14 | 1.6535 | 0.013711 | -0.021857 | 120.6013
14.5 | 1.6923 | 0.014449 | -0.019655 | 117.1204
15 | 1.7256 | 0.01528 | -0.016626 | 112.9315
15.5 | 1.7542 | 0.016251 | -0.013053 | 107.9446
16 | 1.7817 | 0.017407 | -0.0097647 | 102.3551
16.5 | 1.8086 | 0.01879 | -0.0069379 | 96.2568
17 | 1.8335 | 0.020442 | -0.0043527 | 89.6961
17.5 | 1.8559 | 0.022406 | -0.0019752 | 82.8301
18 | 1.8756 | 0.024731 | 0.00013361 | 75.8389
18.5 | 1.8921 | 0.0275 | 0.0018771 | 68.8032
19 | 1.9047 | 0.030799 | 0.0032225 | 61.8433
19.5 | 1.9132 | 0.034645 | 0.0043231 | 55.2237
20 | 1.9176 | 0.039092 | 0.0051693 | 49.0537

## 148. Re 12M Mach 0.10 (1)
BIGFOIL.COM POLAR EXPORT
NACA M12 (NACA-TR-221)
NACA M12 (NACA-TR-221) |  |  |  | Cl Max: | 1.504 | at alpha= | 13.5 | deg
JavaFoil+Calcfoil stall+Eppler ext transition |  |  |  | L/D Max: | 95.596 | at alpha= | 8 | deg
Re: | 12000000 |  |  | Cd Min: | 0.00841 | at alpha= | 2.5 | deg
Mach: | 0.1 |  |  | Cl=0 at alpha= | -1.4491 | deg
|  |  |  | @ Cl=0.1, Cd= | 0.0088154
|  |  |  | @ Cl=0.4, Cd= | 0.0087915
|  |  |  | @ Cl=0.6, Cd= | 0.0088031
alpha (deg) | Cl | Cd | Cm | Cl/Cd
-19.5 | -0.76 | 0.1556 | 0.007 | -4.883
-19 | -0.785 | 0.14543 | 0.007 | -5.397
-18.5 | -0.813 | 0.12921 | 0.007 | -6.293
-18 | -0.834 | 0.12441 | 0.006 | -6.707
-17.5 | -0.867 | 0.10328 | 0.006 | -8.392
-17 | -0.901 | 0.08509 | 0.006 | -10.591
-16.5 | -0.927 | 0.07399 | 0.006 | -12.528
-16 | -0.947 | 0.06628 | 0.005 | -14.293
-15.5 | -0.994 | 0.04455 | 0.005 | -22.308
-15 | -1.058 | 0.02391 | 0.005 | -44.248
-14.5 | -1.069 | 0.02072 | 0.004 | -51.57
-14 | -1.064 | 0.01878 | 0.003 | -56.662
-13.5 | -1.06 | 0.01685 | 0.002 | -62.883
-13 | -1.049 | 0.01537 | 0.002 | -68.282
-12.5 | -1.034 | 0.01329 | 0.001 | -77.805
-12 | -1.009 | 0.01257 | 0 | -80.311
-11.5 | -0.982 | 0.0124 | -0.001 | -79.179
-11 | -0.951 | 0.01173 | -0.002 | -81.067
-10.5 | -0.918 | 0.01162 | -0.003 | -79.006
-10 | -0.882 | 0.01128 | -0.004 | -78.186
-9.5 | -0.844 | 0.01085 | -0.005 | -77.765
-9 | -0.803 | 0.01052 | -0.006 | -76.294
-8.5 | -0.76 | 0.01029 | -0.007 | -73.836
-8 | -0.714 | 0.01047 | -0.008 | -68.223
-7.5 | -0.667 | 0.01028 | -0.009 | -64.921
-7 | -0.618 | 0.00999 | -0.01 | -61.854
-6.5 | -0.567 | 0.00978 | -0.011 | -58.053
-6 | -0.515 | 0.00991 | -0.012 | -51.997
-5.5 | -0.462 | 0.00985 | -0.013 | -46.923
-5 | -0.408 | 0.00946 | -0.014 | -43.073
-4.5 | -0.352 | 0.00958 | -0.015 | -36.752
-4 | -0.296 | 0.00948 | -0.016 | -31.203
-3.5 | -0.239 | 0.00915 | -0.017 | -26.084
-3 | -0.181 | 0.0094 | -0.018 | -19.265
-2.5 | -0.123 | 0.00941 | -0.019 | -13.081
-2 | -0.065 | 0.00906 | -0.02 | -7.133
-1.5 | -0.006 | 0.00897 | -0.021 | -0.65
-1 | 0.053 | 0.00915 | -0.022 | 5.81
-0.5 | 0.112 | 0.00873 | -0.023 | 12.858
0 | 0.173 | 0.00869 | -0.024 | 19.86
0.5 | 0.232 | 0.00845 | -0.025 | 27.444
1 | 0.292 | 0.00918 | -0.026 | 31.741
1.5 | 0.351 | 0.00924 | -0.027 | 37.993
2 | 0.41 | 0.0087 | -0.028 | 47.203
2.5 | 0.47 | 0.00841 | -0.029 | 55.84
3 | 0.529 | 0.0086 | -0.03 | 61.527
3.5 | 0.588 | 0.00877 | -0.031 | 67.018
4 | 0.646 | 0.00893 | -0.032 | 72.328
4.5 | 0.704 | 0.00979 | -0.033 | 71.945
5 | 0.761 | 0.01007 | -0.034 | 75.616
5.5 | 0.818 | 0.01026 | -0.035 | 79.742
6 | 0.874 | 0.01042 | -0.036 | 83.902
6.5 | 0.929 | 0.0106 | -0.037 | 87.667
7 | 0.983 | 0.01082 | -0.038 | 90.892
7.5 | 1.036 | 0.01114 | -0.039 | 93.013
8 | 1.087 | 0.01138 | -0.04 | 95.596
8.5 | 1.138 | 0.01306 | -0.041 | 87.078
9 | 1.186 | 0.01331 | -0.042 | 89.14
9.5 | 1.233 | 0.0138 | -0.043 | 89.312
10 | 1.278 | 0.01423 | -0.044 | 89.77
10.5 | 1.32 | 0.01458 | -0.045 | 90.59
11 | 1.361 | 0.01509 | -0.045 | 90.198
11.5 | 1.399 | 0.01566 | -0.046 | 89.37
12 | 1.435 | 0.01616 | -0.047 | 88.83
12.5 | 1.469 | 0.01677 | -0.048 | 87.587
13 | 1.491 | 0.01748 | -0.049 | 85.318
13.5 | 1.504 | 0.01815 | -0.05 | 82.867
14 | 1.478 | 0.01975 | -0.05 | 74.797
14.5 | 1.473 | 0.02094 | -0.051 | 70.358
15 | 1.463 | 0.02214 | -0.051 | 66.094
15.5 | 1.444 | 0.02466 | -0.051 | 58.559
16 | 1.411 | 0.02945 | -0.051 | 47.898
16.5 | 1.376 | 0.03435 | -0.052 | 40.068
17 | 1.337 | 0.04052 | -0.051 | 33.001
17.5 | 1.301 | 0.04538 | -0.052 | 28.671
18 | 1.258 | 0.05305 | -0.052 | 23.708
18.5 | 1.19 | 0.07402 | -0.049 | 16.076

## 149. Re 12M Mach 0.25 (1)
BIGFOIL.COM POLAR EXPORT
NACA M12 (NACA-TR-221)
NACA M12 (NACA-TR-221) |  |  |  | Cl Max: | 1.457 | at alpha= | 12.5 | deg
JavaFoil+Calcfoil stall+Eppler ext transition |  |  |  | L/D Max: | 95.214 | at alpha= | 8 | deg
Re: | 12000000 |  |  | Cd Min: | 0.00869 | at alpha= | 3 | deg
Mach: | 0.25 |  |  | Cl=0 at alpha= | -1.4508 | deg
|  |  |  | @ Cl=0.1, Cd= | 0.0088575
|  |  |  | @ Cl=0.4, Cd= | 0.0089587
|  |  |  | @ Cl=0.6, Cd= | 0.0088769
alpha (deg) | Cl | Cd | Cm | Cl/Cd
-17 | -0.612 | 0.1334 | 0.005 | -4.587
-16.5 | -0.662 | 0.1198 | 0.004 | -5.526
-16 | -0.711 | 0.10698 | 0.004 | -6.643
-15.5 | -0.752 | 0.10029 | 0.004 | -7.496
-15 | -0.795 | 0.08733 | 0.004 | -9.105
-14.5 | -0.821 | 0.07915 | 0.003 | -10.376
-14 | -0.828 | 0.07481 | 0.002 | -11.072
-13.5 | -0.846 | 0.06186 | 0.002 | -13.672
-13 | -0.897 | 0.03428 | 0.001 | -26.169
-12.5 | -0.943 | 0.01962 | 0.001 | -48.075
-12 | -0.954 | 0.01567 | 0 | -60.917
-11.5 | -0.948 | 0.01312 | -0.001 | -72.264
-11 | -0.928 | 0.01246 | -0.002 | -74.446
-10.5 | -0.903 | 0.01209 | -0.003 | -74.658
-10 | -0.874 | 0.01177 | -0.004 | -74.227
-9.5 | -0.841 | 0.01114 | -0.005 | -75.481
-9 | -0.804 | 0.01082 | -0.006 | -74.35
-8.5 | -0.765 | 0.01045 | -0.007 | -73.167
-8 | -0.722 | 0.01066 | -0.008 | -67.752
-7.5 | -0.676 | 0.01043 | -0.009 | -64.83
-7 | -0.628 | 0.00999 | -0.01 | -62.888
-6.5 | -0.578 | 0.00989 | -0.011 | -58.491
-6 | -0.526 | 0.01007 | -0.012 | -52.245
-5.5 | -0.472 | 0.00995 | -0.013 | -47.472
-5 | -0.417 | 0.00955 | -0.014 | -43.66
-4.5 | -0.361 | 0.0097 | -0.015 | -37.185
-4 | -0.303 | 0.00962 | -0.016 | -31.523
-3.5 | -0.245 | 0.00922 | -0.017 | -26.567
-3 | -0.186 | 0.00954 | -0.018 | -19.494
-2.5 | -0.126 | 0.00947 | -0.019 | -13.348
-2 | -0.066 | 0.00901 | -0.02 | -7.364
-1.5 | -0.006 | 0.00904 | -0.021 | -0.662
-1 | 0.055 | 0.00921 | -0.022 | 5.927
-0.5 | 0.115 | 0.00874 | -0.023 | 13.195
0 | 0.177 | 0.00872 | -0.024 | 20.319
0.5 | 0.238 | 0.00882 | -0.025 | 27.022
1 | 0.3 | 0.00918 | -0.026 | 32.627
1.5 | 0.361 | 0.00924 | -0.027 | 39.051
2 | 0.422 | 0.0088 | -0.028 | 47.941
2.5 | 0.483 | 0.00912 | -0.029 | 52.933
3 | 0.543 | 0.00869 | -0.03 | 62.541
3.5 | 0.604 | 0.00889 | -0.032 | 67.875
4 | 0.664 | 0.00905 | -0.033 | 73.288
4.5 | 0.723 | 0.00991 | -0.034 | 72.947
5 | 0.782 | 0.01012 | -0.035 | 77.218
5.5 | 0.839 | 0.01032 | -0.036 | 81.326
6 | 0.896 | 0.01052 | -0.037 | 85.241
6.5 | 0.952 | 0.01081 | -0.038 | 88.041
7 | 1.007 | 0.01106 | -0.039 | 91.008
7.5 | 1.06 | 0.01132 | -0.04 | 93.622
8 | 1.111 | 0.01167 | -0.041 | 95.214
8.5 | 1.16 | 0.01332 | -0.042 | 87.088
9 | 1.208 | 0.01392 | -0.043 | 86.76
9.5 | 1.252 | 0.01441 | -0.044 | 86.905
10 | 1.295 | 0.01473 | -0.045 | 87.859
10.5 | 1.334 | 0.01528 | -0.046 | 87.295
11 | 1.37 | 0.01586 | -0.047 | 86.392
11.5 | 1.403 | 0.01699 | -0.048 | 82.537
12 | 1.432 | 0.01722 | -0.049 | 83.143
12.5 | 1.457 | 0.01791 | -0.05 | 81.326
13 | 1.434 | 0.0197 | -0.049 | 72.811
13.5 | 1.422 | 0.02097 | -0.05 | 67.809
14 | 1.401 | 0.02241 | -0.051 | 62.521
14.5 | 1.369 | 0.02435 | -0.051 | 56.23
15 | 1.313 | 0.03034 | -0.051 | 43.273
15.5 | 1.253 | 0.03655 | -0.051 | 34.281
16 | 1.168 | 0.05109 | -0.049 | 22.86
16.5 | 1.075 | 0.07256 | -0.047 | 14.811
17 | 1.002 | 0.08422 | -0.046 | 11.894
17.5 | 0.898 | 0.12179 | -0.04 | 7.371

## 150. Re 12M Mach 0.50 (1)
BIGFOIL.COM POLAR EXPORT
NACA M12 (NACA-TR-221)
NACA M12 (NACA-TR-221) |  |  |  | Cl Max: | 1.195 | at alpha= | 8.5 | deg
JavaFoil+Calcfoil stall+Eppler ext transition |  |  |  | L/D Max: | 91.01 | at alpha= | 7.5 | deg
Re: | 12000000 |  |  | Cd Min: | 0.00832 | at alpha= | 2 | deg
Mach: | 0.5 |  |  | Cl=0 at alpha= | -1.4485 | deg
|  |  |  | @ Cl=0.1, Cd= | 0.0090068
|  |  |  | @ Cl=0.4, Cd= | 0.0087527
|  |  |  | @ Cl=0.6, Cd= | 0.0097281
alpha (deg) | Cl | Cd | Cm | Cl/Cd
-20 | -1 | 0.1458 | 0.01 | -6.857
-19.5 | -0.972 | 0.14157 | 0.009 | -6.867
-19 | -0.949 | 0.13048 | 0.009 | -7.273
-18.5 | -0.917 | 0.13331 | 0.008 | -6.879
-18 | -0.889 | 0.13049 | 0.007 | -6.816
-17.5 | -0.863 | 0.1226 | 0.006 | -7.039
-17 | -0.836 | 0.11889 | 0.006 | -7.036
-16.5 | -0.814 | 0.1224 | 0.005 | -6.647
-16 | -0.787 | 0.11822 | 0.005 | -6.658
-15.5 | -0.761 | 0.11247 | 0.004 | -6.762
-15 | -0.733 | 0.10828 | 0.004 | -6.771
-14.5 | -0.706 | 0.10471 | 0.003 | -6.744
-14 | -0.68 | 0.09641 | 0.002 | -7.056
-13.5 | -0.653 | 0.09322 | 0.002 | -7.003
-13 | -0.625 | 0.08978 | 0.001 | -6.96
-12.5 | -0.598 | 0.08611 | 0 | -6.94
-12 | -0.571 | 0.08375 | 0 | -6.818
-11.5 | -0.545 | 0.08371 | -0.001 | -6.507
-11 | -0.518 | 0.07928 | -0.001 | -6.534
-10.5 | -0.492 | 0.07259 | -0.002 | -6.772
-10 | -0.466 | 0.0661 | -0.003 | -7.053
-9.5 | -0.445 | 0.05667 | -0.004 | -7.848
-9 | -0.493 | 0.01605 | -0.007 | -30.702
-8.5 | -0.47 | 0.01382 | -0.008 | -34.002
-8 | -0.437 | 0.01125 | -0.009 | -38.87
-7.5 | -0.551 | 0.01139 | -0.01 | -48.343
-7 | -0.601 | 0.01106 | -0.011 | -54.305
-6.5 | -0.586 | 0.01018 | -0.012 | -57.611
-6 | -0.551 | 0.01042 | -0.013 | -52.906
-5.5 | -0.505 | 0.01022 | -0.014 | -49.47
-5 | -0.452 | 0.00963 | -0.016 | -46.981
-4.5 | -0.395 | 0.00946 | -0.017 | -41.727
-4 | -0.334 | 0.00933 | -0.018 | -35.835
-3.5 | -0.271 | 0.00921 | -0.019 | -29.432
-3 | -0.206 | 0.00915 | -0.02 | -22.553
-2.5 | -0.141 | 0.00906 | -0.021 | -15.51
-2 | -0.074 | 0.00898 | -0.022 | -8.23
-1.5 | -0.007 | 0.00949 | -0.024 | -0.704
-1 | 0.061 | 0.0095 | -0.025 | 6.413
-0.5 | 0.129 | 0.00864 | -0.026 | 14.908
0 | 0.198 | 0.0086 | -0.027 | 23.032
0.5 | 0.266 | 0.0091 | -0.028 | 29.275
1 | 0.335 | 0.00946 | -0.029 | 35.396
1.5 | 0.403 | 0.00872 | -0.031 | 46.233
2 | 0.471 | 0.00832 | -0.032 | 56.606
2.5 | 0.539 | 0.00945 | -0.033 | 57.047
3 | 0.607 | 0.00976 | -0.034 | 62.195
3.5 | 0.674 | 0.00901 | -0.035 | 74.756
4 | 0.74 | 0.01 | -0.036 | 73.987
4.5 | 0.805 | 0.01031 | -0.038 | 78.07
5 | 0.868 | 0.01058 | -0.039 | 81.995
5.5 | 0.929 | 0.01086 | -0.04 | 85.562
6 | 0.988 | 0.01121 | -0.041 | 88.181
6.5 | 1.043 | 0.01158 | -0.042 | 90.11
7 | 1.094 | 0.01205 | -0.043 | 90.783
7.5 | 1.138 | 0.01251 | -0.044 | 91.01
8 | 1.173 | 0.01305 | -0.046 | 89.889
8.5 | 1.195 | 0.01377 | -0.047 | 86.8
9 | 1.195 | 0.01701 | -0.048 | 70.211
9.5 | 1.123 | 0.01887 | -0.048 | 59.526
10 | 0.758 | 0.02024 | -0.049 | 37.427
10.5 | 0.785 | 0.02206 | -0.049 | 35.611
11 | 0.798 | 0.0282 | -0.049 | 28.306
11.5 | 0.801 | 0.03886 | -0.047 | 20.6
12 | 0.785 | 0.06219 | -0.043 | 12.624
12.5 | 0.822 | 0.06204 | -0.045 | 13.251
13 | 0.81 | 0.09141 | -0.038 | 8.862
13.5 | 0.83 | 0.09572 | -0.036 | 8.671

## 151. Re 14M Mach 0.00 (1)
BIGFOIL.COM POLAR EXPORT
NACA M12 (NACA-TR-221)
NACA M12 (NACA-TR-221) |  |  |  | Cl Max: | 0.1726 | at alpha= | 1.5 | deg
XFOIL ncrit=9 |  |  |  | L/D Max: | 28.2951 | at alpha= | 1.5 | deg
Re: | 14000000 |  |  | Cd Min: | 0.00569 | at alpha= | -3 | deg
Mach: | 0 |  |  | Cl=0 at alpha= | -0.020247 | deg
|  |  |  | @ Cl=0.1, Cd= | 0.00624
|  |  |  | @ Cl=0.4, Cd= | 0.0061
|  |  |  | @ Cl=0.6, Cd= | 0.0061
alpha (deg) | Cl | Cd | Cm | Cl/Cd
-20 | -0.9545 | 0.26207 | 0.1079 | -3.6422
-19.5 | -0.9384 | 0.25572 | 0.1036 | -3.6696
-19 | -0.9223 | 0.24945 | 0.0993 | -3.6973
-18.5 | -0.9063 | 0.24295 | 0.0951 | -3.7304
-18 | -0.8906 | 0.23633 | 0.091 | -3.7685
-17.5 | -0.8752 | 0.22959 | 0.087 | -3.812
-17 | -0.86 | 0.2229 | 0.0831 | -3.8582
-16.5 | -0.8448 | 0.21604 | 0.0792 | -3.9104
-16 | -0.83 | 0.20899 | 0.0754 | -3.9715
-15.5 | -0.8158 | 0.20192 | 0.0717 | -4.0402
-15 | -0.8025 | 0.19458 | 0.0681 | -4.1243
-14.5 | -0.79 | 0.18715 | 0.0645 | -4.2212
-14 | -0.778 | 0.1795 | 0.0611 | -4.3343
-13.5 | -0.7677 | 0.17159 | 0.0577 | -4.474
-13 | -0.7584 | 0.16352 | 0.0544 | -4.638
-12.5 | -0.7501 | 0.15529 | 0.0511 | -4.8303
-12 | -0.7427 | 0.14708 | 0.0479 | -5.0496
-11.5 | -0.7355 | 0.13903 | 0.0448 | -5.2902
-11 | -0.7274 | 0.13144 | 0.0418 | -5.5341
-10.5 | -0.7247 | 0.12237 | 0.0383 | -5.9222
-10 | -0.7241 | 0.11291 | 0.0344 | -6.4131
-9.5 | -0.7259 | 0.10312 | 0.0299 | -7.0394
-9 | -0.7311 | 0.09274 | 0.0244 | -7.8833
-8.5 | -0.7445 | 0.08101 | 0.0146 | -9.1902
-8 | -0.7484 | 0.06453 | -0.0021 | -11.5977
-7.5 | -0.7397 | 0.05017 | -0.0073 | -14.7439
-7 | -0.7208 | 0.03697 | -0.0077 | -19.4969
-6.5 | -0.6949 | 0.02377 | -0.0051 | -29.2343
-6 | -0.6562 | 0.01535 | -0.0025 | -42.7492
-5.5 | -0.6041 | 0.01163 | -0.0021 | -51.9433
-5 | -0.5554 | 0.00938 | -0.0003 | -59.2111
-4.5 | -0.5031 | 0.00783 | 0.0006 | -64.2529
-4 | -0.4489 | 0.00676 | 0.0011 | -66.4053
-3.5 | -0.3936 | 0.00608 | 0.0013 | -64.7368
-3 | -0.3375 | 0.00569 | 0.0013 | -59.3146
-2.5 | -0.2813 | 0.0057 | 0.0011 | -49.3509
-2 | -0.2246 | 0.00581 | 0.0007 | -38.6575
-1.5 | -0.168 | 0.00599 | 0.0003 | -28.0467
-1 | -0.1112 | 0.00621 | 0 | -17.9066
-0.5 | -0.0545 | 0.00622 | -0.0003 | -8.7621
0 | 0.0023 | 0.00631 | -0.0007 | 0.3645
0.5 | 0.0591 | 0.00624 | -0.001 | 9.4712
1 | 0.1158 | 0.00624 | -0.0013 | 18.5577
1.5 | 0.1726 | 0.0061 | -0.0016 | 28.2951

## 152. Re 14M Mach 0.00 (2)
BIGFOIL.COM POLAR EXPORT
NACA M12 (NACA-TR-221)
NACA M12 (NACA-TR-221) |  |  |  | Cl Max: | 0.1727 | at alpha= | 1.5 | deg
XFOIL ncrit=5 |  |  |  | L/D Max: | 26.4877 | at alpha= | 1.5 | deg
Re: | 14000000 |  |  | Cd Min: | 0.00632 | at alpha= | 0 | deg
Mach: | 0 |  |  | Cl=0 at alpha= | -0.020247 | deg
|  |  |  | @ Cl=0.1, Cd= | 0.0064464
|  |  |  | @ Cl=0.4, Cd= | 0.00652
|  |  |  | @ Cl=0.6, Cd= | 0.00652
alpha (deg) | Cl | Cd | Cm | Cl/Cd
-1 | -0.1113 | 0.00647 | -0.0001 | -17.2025
-0.5 | -0.0545 | 0.00643 | -0.0004 | -8.4759
0 | 0.0023 | 0.00632 | -0.0007 | 0.36392
0.5 | 0.0591 | 0.00636 | -0.0009 | 9.2925
1 | 0.1159 | 0.00648 | -0.0012 | 17.8858
1.5 | 0.1727 | 0.00652 | -0.0015 | 26.4877

## 153. Re 14M Mach 0.00 (3)
BIGFOIL.COM POLAR EXPORT
NACA M12 (NACA-TR-221)
NACA M12 (NACA-TR-221) |  |  |  | Cl Max: | 0.229 | at alpha= | 2 | deg
XFOIL ncrit=12 |  |  |  | L/D Max: | 42.1731 | at alpha= | 2 | deg
Re: | 14000000 |  |  | Cd Min: | 0.00529 | at alpha= | -2.5 | deg
Mach: | 0 |  |  | Cl=0 at alpha= | -0.020318 | deg
|  |  |  | @ Cl=0.1, Cd= | 0.005991
|  |  |  | @ Cl=0.4, Cd= | 0.00543
|  |  |  | @ Cl=0.6, Cd= | 0.00543
alpha (deg) | Cl | Cd | Cm | Cl/Cd
-20 | -0.9544 | 0.26207 | 0.1079 | -3.6418
-19.5 | -0.9384 | 0.25572 | 0.1036 | -3.6696
-19 | -0.9222 | 0.24947 | 0.0993 | -3.6966
-18.5 | -0.9063 | 0.24298 | 0.0952 | -3.7299
-17.5 | -0.8751 | 0.22965 | 0.087 | -3.8106
-17 | -0.8599 | 0.22297 | 0.0831 | -3.8566
-16.5 | -0.8446 | 0.21617 | 0.0792 | -3.9071
-16 | -0.8298 | 0.20917 | 0.0754 | -3.9671
-15.5 | -0.8154 | 0.20219 | 0.0717 | -4.0328
-15 | -0.802 | 0.19497 | 0.0681 | -4.1135
-14.5 | -0.7892 | 0.18769 | 0.0646 | -4.2048
-14 | -0.7768 | 0.18022 | 0.0612 | -4.3103
-13.5 | -0.7658 | 0.1725 | 0.0579 | -4.4394
-13 | -0.7556 | 0.16476 | 0.0547 | -4.5861
-12.5 | -0.7456 | 0.15703 | 0.0516 | -4.7481
-12 | -0.7364 | 0.1494 | 0.0486 | -4.929
-11.5 | -0.7291 | 0.14118 | 0.0455 | -5.1643
-11 | -0.7247 | 0.13232 | 0.0421 | -5.4769
-10.5 | -0.7222 | 0.12313 | 0.0386 | -5.8653
-10 | -0.7217 | 0.11363 | 0.0347 | -6.3513
-9.5 | -0.7233 | 0.10383 | 0.0302 | -6.9662
-9 | -0.7281 | 0.09352 | 0.0248 | -7.7855
-8.5 | -0.7396 | 0.08209 | 0.0161 | -9.0096
-8 | -0.745 | 0.06592 | -0.0012 | -11.3016
-7.5 | -0.7367 | 0.05148 | -0.0071 | -14.3104
-7 | -0.7184 | 0.03811 | -0.0078 | -18.8507
-6.5 | -0.6917 | 0.02568 | -0.0057 | -26.9354
-6 | -0.6554 | 0.01582 | -0.0027 | -41.4286
-5.5 | -0.6066 | 0.01194 | -0.0015 | -50.804
-5 | -0.5541 | 0.0094 | -0.0007 | -58.9468
-4.5 | -0.497 | 0.00763 | -0.0009 | -65.1376
-4 | -0.4449 | 0.0065 | 0.0001 | -68.4462
-3.5 | -0.3921 | 0.0058 | 0.001 | -67.6034
-3 | -0.3366 | 0.00536 | 0.0012 | -62.7985
-2.5 | -0.2807 | 0.00529 | 0.0012 | -53.0624
-2 | -0.2242 | 0.00543 | 0.0009 | -41.2891
-1.5 | -0.1676 | 0.0056 | 0.0005 | -29.9286
-1 | -0.111 | 0.00593 | 0.0001 | -18.7184
-0.5 | -0.0543 | 0.00599 | -0.0003 | -9.0651
0 | 0.0023 | 0.00626 | -0.0007 | 0.36741
0.5 | 0.059 | 0.00602 | -0.001 | 9.8007
1 | 0.1156 | 0.00598 | -0.0014 | 19.3311
1.5 | 0.1723 | 0.00576 | -0.0018 | 29.9132
2 | 0.229 | 0.00543 | -0.0022 | 42.1731

## 154. Re 14M Mach 0.00 (4)
BIGFOIL.COM POLAR EXPORT
NACA M12 (NACA-TR-221)
NACA M12 (NACA-TR-221) |  |  |  | Cl Max: | 1.508 | at alpha= | 13.5 | deg
JavaFoil+Calcfoil stall+Eppler ext transition |  |  |  | L/D Max: | 97.167 | at alpha= | 8 | deg
Re: | 14000000 |  |  | Cd Min: | 0.00858 | at alpha= | 3 | deg
Mach: | 0 |  |  | Cl=0 at alpha= | -1.4491 | deg
|  |  |  | @ Cl=0.1, Cd= | 0.0086464
|  |  |  | @ Cl=0.4, Cd= | 0.0093883
|  |  |  | @ Cl=0.6, Cd= | 0.0088065
alpha (deg) | Cl | Cd | Cm | Cl/Cd
-19.5 | -0.808 | 0.1477 | 0.007 | -5.473
-19 | -0.83 | 0.13869 | 0.007 | -5.982
-18.5 | -0.856 | 0.12313 | 0.007 | -6.955
-18 | -0.873 | 0.11921 | 0.006 | -7.322
-17.5 | -0.9 | 0.10227 | 0.006 | -8.802
-17 | -0.957 | 0.06557 | 0.007 | -14.591
-16.5 | -0.989 | 0.05134 | 0.006 | -19.272
-16 | -1.016 | 0.04141 | 0.006 | -24.538
-15.5 | -1.057 | 0.02821 | 0.005 | -37.454
-15 | -1.097 | 0.01907 | 0.005 | -57.539
-14.5 | -1.098 | 0.01779 | 0.004 | -61.713
-14 | -1.085 | 0.01708 | 0.003 | -63.542
-13.5 | -1.078 | 0.01547 | 0.002 | -69.695
-13 | -1.064 | 0.01472 | 0.002 | -72.295
-12.5 | -1.04 | 0.01292 | 0.001 | -80.552
-12 | -1.014 | 0.01211 | 0 | -83.729
-11.5 | -0.985 | 0.01187 | -0.001 | -82.957
-11 | -0.953 | 0.01168 | -0.002 | -81.648
-10.5 | -0.919 | 0.01139 | -0.003 | -80.702
-10 | -0.882 | 0.01086 | -0.004 | -81.228
-9.5 | -0.843 | 0.01065 | -0.005 | -79.172
-9 | -0.802 | 0.01072 | -0.006 | -74.773
-8.5 | -0.758 | 0.0105 | -0.007 | -72.231
-8 | -0.713 | 0.00994 | -0.008 | -71.694
-7.5 | -0.665 | 0.00973 | -0.009 | -68.36
-7 | -0.616 | 0.00982 | -0.01 | -62.723
-6.5 | -0.565 | 0.00994 | -0.011 | -56.9
-6 | -0.513 | 0.00983 | -0.012 | -52.212
-5.5 | -0.46 | 0.00947 | -0.013 | -48.584
-5 | -0.406 | 0.00938 | -0.014 | -43.244
-4.5 | -0.351 | 0.00939 | -0.014 | -37.321
-4 | -0.294 | 0.00916 | -0.015 | -32.144
-3.5 | -0.238 | 0.00913 | -0.016 | -26.031
-3 | -0.18 | 0.00904 | -0.017 | -19.934
-2.5 | -0.122 | 0.00901 | -0.018 | -13.594
-2 | -0.064 | 0.0089 | -0.019 | -7.223
-1.5 | -0.006 | 0.00929 | -0.02 | -0.625
-1 | 0.053 | 0.00875 | -0.021 | 6.045
-0.5 | 0.112 | 0.00862 | -0.022 | 12.963
0 | 0.172 | 0.00865 | -0.023 | 19.85
0.5 | 0.231 | 0.00938 | -0.024 | 24.611
1 | 0.29 | 0.00919 | -0.025 | 31.551
1.5 | 0.349 | 0.00925 | -0.027 | 37.751
2 | 0.408 | 0.00941 | -0.028 | 43.412
2.5 | 0.468 | 0.00886 | -0.029 | 52.785
3 | 0.526 | 0.00858 | -0.03 | 61.372
3.5 | 0.585 | 0.00876 | -0.031 | 66.772
4 | 0.643 | 0.00894 | -0.032 | 71.94
4.5 | 0.701 | 0.00973 | -0.033 | 72.001
5 | 0.758 | 0.00988 | -0.034 | 76.717
5.5 | 0.814 | 0.01004 | -0.035 | 81.064
6 | 0.87 | 0.01023 | -0.036 | 85.009
6.5 | 0.925 | 0.01053 | -0.037 | 87.859
7 | 0.979 | 0.0107 | -0.037 | 91.468
7.5 | 1.032 | 0.01092 | -0.038 | 94.485
8 | 1.083 | 0.01115 | -0.039 | 97.167
8.5 | 1.133 | 0.01266 | -0.04 | 89.509
9 | 1.182 | 0.01319 | -0.041 | 89.578
9.5 | 1.229 | 0.01355 | -0.042 | 90.673
10 | 1.274 | 0.01386 | -0.043 | 91.914
10.5 | 1.317 | 0.0143 | -0.044 | 92.124
11 | 1.359 | 0.01479 | -0.045 | 91.866
11.5 | 1.398 | 0.01529 | -0.046 | 91.424
12 | 1.434 | 0.01568 | -0.047 | 91.467
12.5 | 1.469 | 0.01626 | -0.048 | 90.324
13 | 1.493 | 0.01685 | -0.049 | 88.605
13.5 | 1.508 | 0.01751 | -0.05 | 86.122
14 | 1.497 | 0.01856 | -0.05 | 80.632
14.5 | 1.488 | 0.01995 | -0.05 | 74.589
15 | 1.481 | 0.02129 | -0.051 | 69.534
15.5 | 1.463 | 0.02416 | -0.051 | 60.558
16 | 1.446 | 0.02592 | -0.052 | 55.798
16.5 | 1.412 | 0.03117 | -0.052 | 45.297
17 | 1.39 | 0.03278 | -0.052 | 42.417
17.5 | 1.339 | 0.04334 | -0.052 | 30.897
18 | 1.305 | 0.04828 | -0.052 | 27.043
18.5 | 1.248 | 0.06464 | -0.05 | 19.304

## 155. Re 14M Mach 0.00 (5)
BIGFOIL.COM POLAR EXPORT
NACA M12 (NACA-TR-221)
NACA M12 (NACA-TR-221) |  |  |  | Cl Max: | 1.9226 | at alpha= | 20 | deg
NF ncrit=5 |  |  |  | L/D Max: | 136.735 | at alpha= | 9.5 | deg
Re: | 14000000 |  |  | Cd Min: | 0.005836 | at alpha= | -0.5 | deg
Mach: | 0 |  |  | Cl=0 at alpha= | -1.4545 | deg
|  |  |  | @ Cl=0.1, Cd= | 0.0058383
|  |  |  | @ Cl=0.4, Cd= | 0.0061382
|  |  |  | @ Cl=0.6, Cd= | 0.0062472
alpha (deg) | Cl | Cd | Cm | Cl/Cd
-20 | -1.819 | 0.025102 | -0.054036 | -72.4641
-19.5 | -1.8051 | 0.023119 | -0.049931 | -78.0762
-19 | -1.7885 | 0.0215 | -0.045554 | -83.1883
-18.5 | -1.7671 | 0.020134 | -0.041337 | -87.7665
-18 | -1.7369 | 0.018945 | -0.0382 | -91.6808
-17.5 | -1.7005 | 0.017868 | -0.035885 | -95.1665
-17 | -1.661 | 0.016871 | -0.033895 | -98.4517
-16.5 | -1.6192 | 0.015947 | -0.032173 | -101.5343
-16 | -1.5754 | 0.015098 | -0.030733 | -104.3451
-15.5 | -1.53 | 0.014321 | -0.029479 | -106.8346
-15 | -1.4839 | 0.013618 | -0.028244 | -108.966
-14.5 | -1.4375 | 0.012987 | -0.026933 | -110.6898
-14 | -1.3901 | 0.012411 | -0.025687 | -112.0071
-13.5 | -1.3408 | 0.011863 | -0.024756 | -113.024
-13 | -1.2896 | 0.011335 | -0.024127 | -113.7742
-12.5 | -1.2376 | 0.010836 | -0.023621 | -114.2103
-12 | -1.1852 | 0.010368 | -0.023148 | -114.312
-11.5 | -1.1323 | 0.0099316 | -0.022711 | -114.0106
-11 | -1.0789 | 0.0095257 | -0.022335 | -113.2608
-10.5 | -1.0249 | 0.0091454 | -0.022033 | -112.0631
-10 | -0.97031 | 0.0087907 | -0.021795 | -110.3784
-9.5 | -0.91531 | 0.0084627 | -0.021611 | -108.1579
-9 | -0.85998 | 0.0081607 | -0.021487 | -105.3804
-8.5 | -0.80441 | 0.0078813 | -0.021428 | -102.0652
-8 | -0.74869 | 0.0076205 | -0.021429 | -98.2468
-7.5 | -0.69283 | 0.0073771 | -0.021482 | -93.9164
-7 | -0.63659 | 0.0071527 | -0.021553 | -88.9999
-6.5 | -0.5801 | 0.006952 | -0.021679 | -83.4427
-6 | -0.52343 | 0.0067737 | -0.021884 | -77.2742
-5.5 | -0.46651 | 0.0066111 | -0.022124 | -70.5643
-5 | -0.40934 | 0.0064611 | -0.022379 | -63.3542
-4.5 | -0.35194 | 0.0063251 | -0.022655 | -55.6421
-4 | -0.29436 | 0.0062065 | -0.022967 | -47.4275
-3.5 | -0.23667 | 0.0061092 | -0.023319 | -38.7408
-3 | -0.17891 | 0.006033 | -0.023717 | -29.6556
-2.5 | -0.12107 | 0.0059734 | -0.02415 | -20.2677
-2 | -0.063181 | 0.0059234 | -0.024595 | -10.6662
-1.5 | -0.005276 | 0.0058802 | -0.025012 | -0.89725
-1 | 0.052655 | 0.0058484 | -0.025408 | 9.0034
-0.5 | 0.11075 | 0.005836 | -0.02584 | 18.9762
0 | 0.16885 | 0.0058518 | -0.026295 | 28.8547
0.5 | 0.22655 | 0.0058909 | -0.026698 | 38.4566
1 | 0.28405 | 0.0059409 | -0.027039 | 47.8121
1.5 | 0.34112 | 0.0060266 | -0.027382 | 56.6019
2 | 0.397 | 0.006135 | -0.027669 | 64.7107
2.5 | 0.45251 | 0.0061948 | -0.027852 | 73.0459
3 | 0.50824 | 0.0062248 | -0.028076 | 81.6479
3.5 | 0.56412 | 0.0062427 | -0.028301 | 90.3652
4 | 0.61986 | 0.0062498 | -0.028458 | 99.1819
4.5 | 0.67505 | 0.0062606 | -0.028629 | 107.8252
5 | 0.73043 | 0.0063323 | -0.02874 | 115.3501
5.5 | 0.78601 | 0.0064796 | -0.028876 | 121.3047
6 | 0.8415 | 0.0066831 | -0.029057 | 125.9146
6.5 | 0.89676 | 0.0069253 | -0.029195 | 129.49
7 | 0.95167 | 0.0071999 | -0.029258 | 132.1786
7.5 | 1.0062 | 0.0075038 | -0.029255 | 134.0916
8 | 1.0603 | 0.007832 | -0.029145 | 135.3836
8.5 | 1.1138 | 0.0081772 | -0.028932 | 136.2088
9 | 1.1664 | 0.0085346 | -0.028652 | 136.6625
9.5 | 1.2183 | 0.0089102 | -0.028281 | 136.7345
10 | 1.2699 | 0.0093093 | -0.027855 | 136.4121
10.5 | 1.3212 | 0.0097347 | -0.027422 | 135.7174
11 | 1.3721 | 0.010188 | -0.027002 | 134.6789
11.5 | 1.4226 | 0.010671 | -0.026579 | 133.3127
12 | 1.4724 | 0.011187 | -0.026111 | 131.6219
12.5 | 1.5211 | 0.011736 | -0.025534 | 129.6075
13 | 1.5685 | 0.012324 | -0.024772 | 127.2753
13.5 | 1.6142 | 0.012951 | -0.023741 | 124.631
14 | 1.6574 | 0.013625 | -0.022321 | 121.6508
14.5 | 1.697 | 0.014355 | -0.020287 | 118.2107
15 | 1.7308 | 0.015173 | -0.017345 | 114.0686
15.5 | 1.7592 | 0.016123 | -0.01369 | 109.113
16 | 1.786 | 0.017253 | -0.010193 | 103.5181
16.5 | 1.8123 | 0.01861 | -0.0071814 | 97.3849
17 | 1.8368 | 0.020238 | -0.0044706 | 90.7634
17.5 | 1.8591 | 0.022174 | -0.0020165 | 83.8409
18 | 1.8788 | 0.024457 | 0.00014498 | 76.8226
18.5 | 1.8955 | 0.027165 | 0.0019332 | 69.7784
19 | 1.9085 | 0.030391 | 0.0032928 | 62.7996
19.5 | 1.9175 | 0.034147 | 0.0043708 | 56.155
20 | 1.9226 | 0.038484 | 0.0051871 | 49.9582

## 156. Re 14M Mach 0.00 (6)
BIGFOIL.COM POLAR EXPORT
NACA M12 (NACA-TR-221)
NACA M12 (NACA-TR-221) |  |  |  | Cl Max: | 1.9345 | at alpha= | 20 | deg
NF ncrit=9 |  |  |  | L/D Max: | 140.165 | at alpha= | 9 | deg
Re: | 14000000 |  |  | Cd Min: | 0.0049526 | at alpha= | 3 | deg
Mach: | 0 |  |  | Cl=0 at alpha= | -1.4716 | deg
|  |  |  | @ Cl=0.1, Cd= | 0.0053861
|  |  |  | @ Cl=0.4, Cd= | 0.0051334
|  |  |  | @ Cl=0.6, Cd= | 0.0051071
alpha (deg) | Cl | Cd | Cm | Cl/Cd
-20 | -1.8286 | 0.024575 | -0.053189 | -74.4096
-19.5 | -1.8142 | 0.022671 | -0.049016 | -80.0209
-19 | -1.7964 | 0.021106 | -0.04467 | -85.1143
-18.5 | -1.7725 | 0.019784 | -0.040756 | -89.5887
-18 | -1.7404 | 0.018631 | -0.037848 | -93.4125
-17.5 | -1.7032 | 0.017582 | -0.035543 | -96.8697
-17 | -1.6634 | 0.016608 | -0.033464 | -100.1608
-16.5 | -1.6219 | 0.0157 | -0.031575 | -103.3004
-16 | -1.5785 | 0.014857 | -0.029924 | -106.2495
-15.5 | -1.5334 | 0.014072 | -0.028554 | -108.9683
-15 | -1.4863 | 0.01334 | -0.027504 | -111.4164
-14.5 | -1.4372 | 0.012657 | -0.026771 | -113.5513
-14 | -1.3867 | 0.012022 | -0.026245 | -115.3424
-13.5 | -1.3356 | 0.011437 | -0.025705 | -116.7848
-13 | -1.2848 | 0.0109 | -0.024978 | -117.8769
-12.5 | -1.2342 | 0.010409 | -0.024104 | -118.5721
-12 | -1.1833 | 0.0099619 | -0.023232 | -118.7842
-11.5 | -1.1313 | 0.0095432 | -0.022583 | -118.5396
-11 | -1.0778 | 0.0091391 | -0.022262 | -117.9286
-10.5 | -1.0234 | 0.008757 | -0.022104 | -116.8698
-10 | -0.96881 | 0.0084046 | -0.021959 | -115.2714
-9.5 | -0.91402 | 0.0080779 | -0.021808 | -113.1517
-9 | -0.85893 | 0.0077757 | -0.02168 | -110.463
-8.5 | -0.80345 | 0.007498 | -0.021598 | -107.1553
-8 | -0.74765 | 0.0072419 | -0.021589 | -103.2386
-7.5 | -0.69162 | 0.0070065 | -0.021647 | -98.7117
-7 | -0.63524 | 0.0067878 | -0.021713 | -93.5844
-6.5 | -0.57865 | 0.0065855 | -0.021823 | -87.8676
-6 | -0.52192 | 0.0063997 | -0.021996 | -81.5529
-5.5 | -0.46493 | 0.0062303 | -0.022211 | -74.624
-5 | -0.40768 | 0.0060767 | -0.022464 | -67.0886
-4.5 | -0.35017 | 0.0059398 | -0.022759 | -58.952
-4 | -0.29244 | 0.0058222 | -0.023104 | -50.2287
-3.5 | -0.23463 | 0.0057264 | -0.0235 | -40.9738
-3 | -0.17685 | 0.0056475 | -0.023927 | -31.3141
-2.5 | -0.11902 | 0.0055768 | -0.024346 | -21.3426
-2 | -0.061184 | 0.0055109 | -0.024738 | -11.1023
-1.5 | -0.0032872 | 0.0054537 | -0.025139 | -0.60275
-1 | 0.054696 | 0.005414 | -0.025572 | 10.1027
-0.5 | 0.11279 | 0.0053783 | -0.026008 | 20.9716
0 | 0.17092 | 0.0053301 | -0.026434 | 32.0664
0.5 | 0.22818 | 0.0052855 | -0.026845 | 43.1713
1 | 0.28474 | 0.005216 | -0.027156 | 54.5911
1.5 | 0.34117 | 0.0051602 | -0.027468 | 66.1155
2 | 0.39777 | 0.0051375 | -0.027887 | 77.4254
2.5 | 0.45413 | 0.0050345 | -0.028262 | 90.2037
3 | 0.50951 | 0.0049526 | -0.028394 | 102.878
3.5 | 0.56394 | 0.0049995 | -0.028422 | 112.7975
4 | 0.61899 | 0.0051638 | -0.028508 | 119.8729
4.5 | 0.67426 | 0.0054153 | -0.028622 | 124.51
5 | 0.7298 | 0.0057119 | -0.028655 | 127.7692
5.5 | 0.78564 | 0.0060012 | -0.028732 | 130.9152
6 | 0.8414 | 0.0062989 | -0.028822 | 133.5787
6.5 | 0.89653 | 0.006613 | -0.02881 | 135.5714
7 | 0.95068 | 0.0069287 | -0.028703 | 137.2087
7.5 | 1.004 | 0.0072431 | -0.028524 | 138.6185
8 | 1.0571 | 0.0075715 | -0.028281 | 139.6121
8.5 | 1.1101 | 0.0079236 | -0.02804 | 140.0951
9 | 1.163 | 0.0082971 | -0.027899 | 140.1647
9.5 | 1.2161 | 0.0086902 | -0.027845 | 139.9424
10 | 1.2695 | 0.0091021 | -0.027848 | 139.4702
10.5 | 1.3227 | 0.0095355 | -0.027857 | 138.708
11 | 1.3752 | 0.009995 | -0.027798 | 137.5892
11.5 | 1.4267 | 0.010484 | -0.027601 | 136.0849
12 | 1.4767 | 0.011003 | -0.027207 | 134.2139
12.5 | 1.5252 | 0.011552 | -0.026575 | 132.0232
13 | 1.5719 | 0.012133 | -0.025675 | 129.5619
13.5 | 1.6169 | 0.012746 | -0.024487 | 126.8568
14 | 1.6599 | 0.013398 | -0.022963 | 123.8887
14.5 | 1.6998 | 0.014102 | -0.020948 | 120.5364
15 | 1.7346 | 0.014884 | -0.018145 | 116.5384
15.5 | 1.764 | 0.015792 | -0.01458 | 111.7051
16 | 1.7913 | 0.016871 | -0.01105 | 106.1768
16.5 | 1.8183 | 0.018163 | -0.0080247 | 100.1068
17 | 1.8438 | 0.019712 | -0.0053208 | 93.5328
17.5 | 1.8669 | 0.02156 | -0.0028436 | 86.5929
18 | 1.8875 | 0.023745 | -0.00063051 | 79.4911
18.5 | 1.9052 | 0.026338 | 0.0012499 | 72.3364
19 | 1.9191 | 0.029439 | 0.0027199 | 65.1913
19.5 | 1.9289 | 0.033083 | 0.0038917 | 58.3051
20 | 1.9345 | 0.037284 | 0.0048614 | 51.8853

## 157. Re 14M Mach 0.00 (7)
BIGFOIL.COM POLAR EXPORT
NACA M12 (NACA-TR-221)
NACA M12 (NACA-TR-221) |  |  |  | Cl Max: | 1.9384 | at alpha= | 20 | deg
NF ncrit=12 |  |  |  | L/D Max: | 141.989 | at alpha= | 8.5 | deg
Re: | 14000000 |  |  | Cd Min: | 0.0042574 | at alpha= | 2.5 | deg
Mach: | 0 |  |  | Cl=0 at alpha= | -1.481 | deg
|  |  |  | @ Cl=0.1, Cd= | 0.005121
|  |  |  | @ Cl=0.4, Cd= | 0.0043792
|  |  |  | @ Cl=0.6, Cd= | 0.0045831
alpha (deg) | Cl | Cd | Cm | Cl/Cd
-20 | -1.831 | 0.024646 | -0.052915 | -74.2933
-19.5 | -1.8171 | 0.022744 | -0.048682 | -79.8928
-19 | -1.7993 | 0.021172 | -0.044339 | -84.9851
-18.5 | -1.7748 | 0.01984 | -0.04052 | -89.4565
-18 | -1.7424 | 0.018673 | -0.037671 | -93.3109
-17.5 | -1.7051 | 0.017611 | -0.035389 | -96.8219
-17 | -1.6651 | 0.016624 | -0.033355 | -100.1609
-16.5 | -1.6231 | 0.015707 | -0.03152 | -103.339
-16 | -1.5795 | 0.014856 | -0.029881 | -106.3262
-15.5 | -1.5345 | 0.014066 | -0.028431 | -109.0992
-15 | -1.4881 | 0.01333 | -0.027193 | -111.6371
-14.5 | -1.44 | 0.012642 | -0.026228 | -113.9116
-14 | -1.39 | 0.011994 | -0.025593 | -115.8838
-13.5 | -1.338 | 0.011386 | -0.025247 | -117.5081
-13 | -1.285 | 0.010821 | -0.024996 | -118.7526
-12.5 | -1.2322 | 0.0103 | -0.024628 | -119.6295
-12 | -1.1801 | 0.0098218 | -0.024066 | -120.1476
-11.5 | -1.1283 | 0.0093833 | -0.023398 | -120.2447
-11 | -1.0762 | 0.0089832 | -0.022736 | -119.7975
-10.5 | -1.0231 | 0.0086142 | -0.022219 | -118.764
-10 | -0.96859 | 0.0082614 | -0.021982 | -117.2432
-9.5 | -0.91326 | 0.0079269 | -0.021918 | -115.2096
-9 | -0.85771 | 0.0076207 | -0.021874 | -112.5508
-8.5 | -0.80223 | 0.00734 | -0.02183 | -109.2949
-8 | -0.74667 | 0.0070807 | -0.021824 | -105.4516
-7.5 | -0.69084 | 0.0068426 | -0.021869 | -100.9622
-7 | -0.63453 | 0.0066215 | -0.021937 | -95.8288
-6.5 | -0.57791 | 0.0064174 | -0.022059 | -90.0543
-6 | -0.52113 | 0.0062282 | -0.022227 | -83.6713
-5.5 | -0.46405 | 0.0060523 | -0.022414 | -76.674
-5 | -0.40672 | 0.0058948 | -0.022647 | -68.9974
-4.5 | -0.34925 | 0.0057611 | -0.022946 | -60.6225
-4 | -0.29172 | 0.005648 | -0.023301 | -51.6498
-3.5 | -0.23407 | 0.0055474 | -0.023683 | -42.1938
-3 | -0.17616 | 0.0054534 | -0.024074 | -32.3032
-2.5 | -0.11814 | 0.0053686 | -0.024474 | -22.0057
-2 | -0.06018 | 0.0052987 | -0.024907 | -11.3575
-1.5 | -0.0022106 | 0.0052466 | -0.025367 | -0.42134
-1 | 0.055857 | 0.0051874 | -0.025791 | 10.7679
-0.5 | 0.11392 | 0.0051001 | -0.026171 | 22.3367
0 | 0.17105 | 0.0049922 | -0.026509 | 34.2639
0.5 | 0.22762 | 0.0048219 | -0.026728 | 47.2054
1 | 0.28424 | 0.0047006 | -0.027069 | 60.4688
1.5 | 0.34107 | 0.0045745 | -0.027481 | 74.5582
2 | 0.39741 | 0.0043852 | -0.027721 | 90.6248
2.5 | 0.45233 | 0.0042574 | -0.027864 | 106.2471
3 | 0.50812 | 0.0042832 | -0.028057 | 118.6312
3.5 | 0.56415 | 0.0044181 | -0.028354 | 127.6916
4 | 0.62008 | 0.0046755 | -0.028562 | 132.6221
4.5 | 0.67526 | 0.0050071 | -0.028622 | 134.8605
5 | 0.73069 | 0.0053696 | -0.028651 | 136.0802
5.5 | 0.78574 | 0.0057453 | -0.02855 | 136.7636
6 | 0.8402 | 0.0060844 | -0.028344 | 138.0895
6.5 | 0.89389 | 0.006405 | -0.028066 | 139.5614
7 | 0.94718 | 0.0067444 | -0.027766 | 140.4399
7.5 | 1.0005 | 0.0070929 | -0.027568 | 141.0608
8 | 1.0543 | 0.0074426 | -0.027505 | 141.6598
8.5 | 1.1086 | 0.0078074 | -0.027564 | 141.9889
9 | 1.1629 | 0.0081941 | -0.027759 | 141.9194
9.5 | 1.2174 | 0.0086027 | -0.028014 | 141.508
10 | 1.2716 | 0.0090304 | -0.028256 | 140.8182
10.5 | 1.3253 | 0.0094745 | -0.028407 | 139.884
11 | 1.378 | 0.0099368 | -0.028392 | 138.6729
11.5 | 1.4292 | 0.010423 | -0.028145 | 137.1176
12 | 1.4787 | 0.010938 | -0.027634 | 135.189
12.5 | 1.5265 | 0.011484 | -0.026853 | 132.9174
13 | 1.5727 | 0.012064 | -0.025815 | 130.3619
13.5 | 1.6174 | 0.012679 | -0.024537 | 127.5727
14 | 1.6605 | 0.013332 | -0.022996 | 124.5495
14.5 | 1.7007 | 0.014035 | -0.021031 | 121.1737
15 | 1.7361 | 0.014817 | -0.018307 | 117.1697
15.5 | 1.7659 | 0.015721 | -0.014805 | 112.3282
16 | 1.7934 | 0.016794 | -0.011313 | 106.786
16.5 | 1.8207 | 0.018079 | -0.0083207 | 100.7086
17 | 1.8464 | 0.019615 | -0.0056389 | 94.1349
17.5 | 1.8697 | 0.021444 | -0.0031584 | 87.1901
18 | 1.8904 | 0.02361 | -0.0009201 | 80.0707
18.5 | 1.9082 | 0.026178 | 0.0010009 | 72.8951
19 | 1.9224 | 0.029249 | 0.0025176 | 65.7264
19.5 | 1.9325 | 0.032868 | 0.0037187 | 58.7962
20 | 1.9384 | 0.037047 | 0.0047143 | 52.3224

## 158. Re 14M Mach 0.10 (1)
BIGFOIL.COM POLAR EXPORT
NACA M12 (NACA-TR-221)
NACA M12 (NACA-TR-221) |  |  |  | Cl Max: | 1.504 | at alpha= | 13.5 | deg
JavaFoil+Calcfoil stall+Eppler ext transition |  |  |  | L/D Max: | 96.821 | at alpha= | 8 | deg
Re: | 14000000 |  |  | Cd Min: | 0.0086 | at alpha= | 0 | deg
Mach: | 0.1 |  |  | Cl=0 at alpha= | -1.4491 | deg
|  |  |  | @ Cl=0.1, Cd= | 0.0087059
|  |  |  | @ Cl=0.4, Cd= | 0.0093431
|  |  |  | @ Cl=0.6, Cd= | 0.008879
alpha (deg) | Cl | Cd | Cm | Cl/Cd
-19.5 | -0.76 | 0.15458 | 0.007 | -4.915
-19 | -0.785 | 0.1451 | 0.007 | -5.408
-18.5 | -0.809 | 0.13507 | 0.006 | -5.989
-18 | -0.833 | 0.12574 | 0.006 | -6.625
-17.5 | -0.86 | 0.11102 | 0.006 | -7.745
-17 | -0.905 | 0.08152 | 0.006 | -11.105
-16.5 | -0.941 | 0.06471 | 0.006 | -14.536
-16 | -0.963 | 0.05647 | 0.006 | -17.059
-15.5 | -1.008 | 0.03815 | 0.005 | -26.427
-15 | -1.071 | 0.02086 | 0.005 | -51.344
-14.5 | -1.077 | 0.01896 | 0.004 | -56.819
-14 | -1.067 | 0.01809 | 0.003 | -58.962
-13.5 | -1.064 | 0.01595 | 0.002 | -66.715
-13 | -1.053 | 0.01505 | 0.002 | -69.951
-12.5 | -1.034 | 0.01299 | 0.001 | -79.634
-12 | -1.01 | 0.01221 | 0 | -82.694
-11.5 | -0.982 | 0.01197 | -0.001 | -82.045
-11 | -0.951 | 0.01174 | -0.002 | -81.047
-10.5 | -0.918 | 0.01148 | -0.003 | -79.941
-10 | -0.882 | 0.01094 | -0.004 | -80.61
-9.5 | -0.844 | 0.01062 | -0.005 | -79.464
-9 | -0.803 | 0.01068 | -0.006 | -75.179
-8.5 | -0.76 | 0.01058 | -0.007 | -71.772
-8 | -0.714 | 0.01003 | -0.008 | -71.239
-7.5 | -0.667 | 0.00981 | -0.009 | -68.03
-7 | -0.618 | 0.00989 | -0.01 | -62.53
-6.5 | -0.568 | 0.00987 | -0.011 | -57.477
-6 | -0.515 | 0.00983 | -0.012 | -52.461
-5.5 | -0.462 | 0.00945 | -0.013 | -48.874
-5 | -0.408 | 0.00933 | -0.014 | -43.672
-4.5 | -0.352 | 0.00944 | -0.015 | -37.316
-4 | -0.296 | 0.00914 | -0.016 | -32.346
-3.5 | -0.239 | 0.00907 | -0.017 | -26.316
-3 | -0.181 | 0.00903 | -0.018 | -20.066
-2.5 | -0.123 | 0.00904 | -0.019 | -13.613
-2 | -0.065 | 0.00894 | -0.02 | -7.225
-1.5 | -0.006 | 0.00929 | -0.021 | -0.627
-1 | 0.053 | 0.00869 | -0.022 | 6.115
-0.5 | 0.112 | 0.00871 | -0.023 | 12.894
0 | 0.173 | 0.0086 | -0.024 | 20.064
0.5 | 0.232 | 0.00948 | -0.025 | 24.48
1 | 0.292 | 0.00914 | -0.026 | 31.902
1.5 | 0.351 | 0.00926 | -0.027 | 37.897
2 | 0.41 | 0.00936 | -0.028 | 43.867
2.5 | 0.47 | 0.0089 | -0.029 | 52.798
3 | 0.529 | 0.00865 | -0.03 | 61.136
3.5 | 0.588 | 0.00885 | -0.031 | 66.444
4 | 0.646 | 0.00899 | -0.032 | 71.863
4.5 | 0.704 | 0.00979 | -0.033 | 71.936
5 | 0.761 | 0.00994 | -0.034 | 76.616
5.5 | 0.818 | 0.01014 | -0.035 | 80.714
6 | 0.874 | 0.01033 | -0.036 | 84.58
6.5 | 0.929 | 0.01052 | -0.037 | 88.295
7 | 0.983 | 0.0107 | -0.038 | 91.873
7.5 | 1.036 | 0.01099 | -0.039 | 94.221
8 | 1.087 | 0.01123 | -0.04 | 96.821
8.5 | 1.138 | 0.01277 | -0.041 | 89.11
9 | 1.186 | 0.01323 | -0.042 | 89.655
9.5 | 1.233 | 0.01356 | -0.043 | 90.91
10 | 1.278 | 0.01397 | -0.044 | 91.485
10.5 | 1.32 | 0.01441 | -0.044 | 91.628
11 | 1.361 | 0.01491 | -0.045 | 91.282
11.5 | 1.399 | 0.01545 | -0.046 | 90.567
12 | 1.435 | 0.01582 | -0.047 | 90.741
12.5 | 1.469 | 0.01643 | -0.048 | 89.384
13 | 1.491 | 0.01705 | -0.049 | 87.494
13.5 | 1.504 | 0.01774 | -0.05 | 84.781
14 | 1.48 | 0.01927 | -0.05 | 76.819
14.5 | 1.476 | 0.02037 | -0.051 | 72.436
15 | 1.465 | 0.02192 | -0.051 | 66.846
15.5 | 1.44 | 0.02537 | -0.051 | 56.764
16 | 1.412 | 0.02888 | -0.052 | 48.898
16.5 | 1.39 | 0.03065 | -0.052 | 45.338
17 | 1.352 | 0.03554 | -0.052 | 38.044
17.5 | 1.302 | 0.04491 | -0.052 | 28.992
18 | 1.26 | 0.05177 | -0.052 | 24.338
18.5 | 1.192 | 0.07265 | -0.05 | 16.409

## 159. Re 14M Mach 0.25 (1)
BIGFOIL.COM POLAR EXPORT
NACA M12 (NACA-TR-221)
NACA M12 (NACA-TR-221) |  |  |  | Cl Max: | 1.457 | at alpha= | 12.5 | deg
JavaFoil+Calcfoil stall+Eppler ext transition |  |  |  | L/D Max: | 96.707 | at alpha= | 8 | deg
Re: | 14000000 |  |  | Cd Min: | 0.00867 | at alpha= | -0.5 | deg
Mach: | 0.25 |  |  | Cl=0 at alpha= | -1.4508 | deg
|  |  |  | @ Cl=0.1, Cd= | 0.008695
|  |  |  | @ Cl=0.4, Cd= | 0.0091739
|  |  |  | @ Cl=0.6, Cd= | 0.0089002
alpha (deg) | Cl | Cd | Cm | Cl/Cd
-17.5 | -0.559 | 0.14254 | 0.005 | -3.919
-17 | -0.612 | 0.13195 | 0.005 | -4.639
-16.5 | -0.661 | 0.1221 | 0.004 | -5.415
-16 | -0.713 | 0.10497 | 0.004 | -6.79
-15.5 | -0.754 | 0.09862 | 0.004 | -7.643
-15 | -0.798 | 0.08414 | 0.004 | -9.481
-14.5 | -0.828 | 0.07378 | 0.003 | -11.229
-14 | -0.834 | 0.07064 | 0.003 | -11.812
-13.5 | -0.862 | 0.05276 | 0.002 | -16.33
-13 | -0.939 | 0.02202 | 0.002 | -42.672
-12.5 | -0.968 | 0.01577 | 0.001 | -61.352
-12 | -0.955 | 0.01545 | 0 | -61.811
-11.5 | -0.948 | 0.01278 | -0.001 | -74.176
-11 | -0.928 | 0.0122 | -0.002 | -76.071
-10.5 | -0.903 | 0.0119 | -0.003 | -75.877
-10 | -0.874 | 0.01131 | -0.004 | -77.281
-9.5 | -0.841 | 0.01099 | -0.005 | -76.508
-9 | -0.805 | 0.01099 | -0.006 | -73.226
-8.5 | -0.765 | 0.01074 | -0.007 | -71.175
-8 | -0.722 | 0.01019 | -0.008 | -70.839
-7.5 | -0.676 | 0.00996 | -0.009 | -67.928
-7 | -0.628 | 0.00991 | -0.01 | -63.423
-6.5 | -0.578 | 0.01003 | -0.011 | -57.636
-6 | -0.526 | 0.00993 | -0.012 | -52.972
-5.5 | -0.472 | 0.00955 | -0.013 | -49.471
-5 | -0.417 | 0.00941 | -0.014 | -44.354
-4.5 | -0.361 | 0.00959 | -0.015 | -37.614
-4 | -0.303 | 0.00922 | -0.016 | -32.901
-3.5 | -0.245 | 0.00918 | -0.017 | -26.695
-3 | -0.186 | 0.00905 | -0.018 | -20.536
-2.5 | -0.126 | 0.00898 | -0.019 | -14.065
-2 | -0.066 | 0.00892 | -0.02 | -7.433
-1.5 | -0.006 | 0.00935 | -0.021 | -0.64
-1 | 0.055 | 0.00877 | -0.022 | 6.224
-0.5 | 0.115 | 0.00867 | -0.023 | 13.309
0 | 0.177 | 0.00868 | -0.024 | 20.429
0.5 | 0.238 | 0.0091 | -0.025 | 26.199
1 | 0.3 | 0.00927 | -0.026 | 32.326
1.5 | 0.361 | 0.00872 | -0.027 | 41.343
2 | 0.422 | 0.00943 | -0.028 | 44.713
2.5 | 0.483 | 0.00868 | -0.029 | 55.632
3 | 0.543 | 0.00933 | -0.03 | 58.225
3.5 | 0.604 | 0.00887 | -0.032 | 68.091
4 | 0.664 | 0.00965 | -0.033 | 68.742
4.5 | 0.723 | 0.00984 | -0.034 | 73.48
5 | 0.782 | 0.01 | -0.035 | 78.143
5.5 | 0.839 | 0.01018 | -0.036 | 82.417
6 | 0.896 | 0.01041 | -0.037 | 86.096
6.5 | 0.952 | 0.01071 | -0.038 | 88.925
7 | 1.007 | 0.0109 | -0.039 | 92.324
7.5 | 1.06 | 0.01115 | -0.04 | 95.066
8 | 1.111 | 0.01149 | -0.041 | 96.707
8.5 | 1.16 | 0.01316 | -0.042 | 88.196
9 | 1.208 | 0.01361 | -0.043 | 88.744
9.5 | 1.252 | 0.01402 | -0.044 | 89.326
10 | 1.295 | 0.01447 | -0.045 | 89.459
10.5 | 1.334 | 0.01511 | -0.046 | 88.243
11 | 1.37 | 0.01554 | -0.047 | 88.152
11.5 | 1.403 | 0.01671 | -0.048 | 83.947
12 | 1.432 | 0.01684 | -0.049 | 85.039
12.5 | 1.457 | 0.01754 | -0.05 | 83.061
13 | 1.436 | 0.01905 | -0.049 | 75.422
13.5 | 1.425 | 0.02027 | -0.05 | 70.324
14 | 1.403 | 0.02176 | -0.051 | 64.483
14.5 | 1.369 | 0.0242 | -0.051 | 56.587
15 | 1.319 | 0.02868 | -0.051 | 45.991
15.5 | 1.252 | 0.03662 | -0.051 | 34.188
16 | 1.167 | 0.05136 | -0.049 | 22.714
16.5 | 1.073 | 0.07359 | -0.046 | 14.577
17 | 1.003 | 0.08309 | -0.046 | 12.07
17.5 | 0.898 | 0.12027 | -0.04 | 7.464

## 160. Re 14M Mach 0.50 (1)
BIGFOIL.COM POLAR EXPORT
NACA M12 (NACA-TR-221)
NACA M12 (NACA-TR-221) |  |  |  | Cl Max: | 1.195 | at alpha= | 8.5 | deg
JavaFoil+Calcfoil stall+Eppler ext transition |  |  |  | L/D Max: | 92.262 | at alpha= | 7 | deg
Re: | 14000000 |  |  | Cd Min: | 0.00854 | at alpha= | 0 | deg
Mach: | 0.5 |  |  | Cl=0 at alpha= | -1.4485 | deg
|  |  |  | @ Cl=0.1, Cd= | 0.0090121
|  |  |  | @ Cl=0.4, Cd= | 0.0087982
|  |  |  | @ Cl=0.6, Cd= | 0.0095985
alpha (deg) | Cl | Cd | Cm | Cl/Cd
-20 | -0.998 | 0.15094 | 0.01 | -6.611
-19.5 | -0.97 | 0.14667 | 0.009 | -6.612
-19 | -0.943 | 0.14456 | 0.008 | -6.52
-18.5 | -0.917 | 0.13759 | 0.008 | -6.663
-18 | -0.89 | 0.13214 | 0.007 | -6.733
-17.5 | -0.862 | 0.13336 | 0.006 | -6.465
-17 | -0.836 | 0.12454 | 0.006 | -6.715
-16.5 | -0.814 | 0.12141 | 0.005 | -6.705
-16 | -0.788 | 0.11683 | 0.005 | -6.742
-15.5 | -0.761 | 0.11175 | 0.004 | -6.81
-15 | -0.734 | 0.10689 | 0.004 | -6.864
-14.5 | -0.706 | 0.10361 | 0.003 | -6.818
-14 | -0.681 | 0.09541 | 0.002 | -7.134
-13.5 | -0.653 | 0.0923 | 0.002 | -7.078
-13 | -0.625 | 0.08846 | 0.001 | -7.071
-12.5 | -0.598 | 0.08541 | 0 | -6.997
-12 | -0.571 | 0.08187 | 0 | -6.975
-11.5 | -0.545 | 0.08274 | -0.001 | -6.584
-11 | -0.518 | 0.0784 | -0.001 | -6.609
-10.5 | -0.492 | 0.07242 | -0.002 | -6.791
-10 | -0.467 | 0.06596 | -0.003 | -7.077
-9.5 | -0.446 | 0.055 | -0.004 | -8.113
-9 | -0.497 | 0.01481 | -0.007 | -33.553
-8.5 | -0.47 | 0.01229 | -0.008 | -38.27
-8 | -0.437 | 0.01147 | -0.009 | -38.151
-7.5 | -0.551 | 0.01128 | -0.01 | -48.824
-7 | -0.601 | 0.01046 | -0.011 | -57.452
-6.5 | -0.586 | 0.01009 | -0.012 | -58.112
-6 | -0.551 | 0.01033 | -0.013 | -53.376
-5.5 | -0.505 | 0.00973 | -0.014 | -51.928
-5 | -0.452 | 0.00954 | -0.016 | -47.455
-4.5 | -0.395 | 0.00937 | -0.017 | -42.133
-4 | -0.334 | 0.00925 | -0.018 | -36.114
-3.5 | -0.271 | 0.00917 | -0.019 | -29.558
-3 | -0.206 | 0.00907 | -0.02 | -22.752
-2.5 | -0.141 | 0.00893 | -0.021 | -15.739
-2 | -0.074 | 0.00891 | -0.022 | -8.3
-1.5 | -0.007 | 0.0094 | -0.024 | -0.71
-1 | 0.061 | 0.00884 | -0.025 | 6.893
-0.5 | 0.129 | 0.00914 | -0.026 | 14.085
0 | 0.198 | 0.00854 | -0.027 | 23.196
0.5 | 0.266 | 0.00923 | -0.028 | 28.862
1 | 0.335 | 0.00941 | -0.029 | 35.586
1.5 | 0.403 | 0.00877 | -0.031 | 45.945
2 | 0.471 | 0.00976 | -0.032 | 48.263
2.5 | 0.539 | 0.00854 | -0.033 | 63.172
3 | 0.607 | 0.00972 | -0.034 | 62.414
3.5 | 0.674 | 0.00901 | -0.035 | 74.783
4 | 0.74 | 0.00996 | -0.036 | 74.292
4.5 | 0.805 | 0.01015 | -0.038 | 79.24
5 | 0.868 | 0.01042 | -0.039 | 83.287
5.5 | 0.929 | 0.01077 | -0.04 | 86.286
6 | 0.988 | 0.01111 | -0.041 | 88.963
6.5 | 1.043 | 0.01146 | -0.042 | 91.053
7 | 1.094 | 0.01186 | -0.043 | 92.262
7.5 | 1.138 | 0.01236 | -0.044 | 92.126
8 | 1.173 | 0.01289 | -0.046 | 91.025
8.5 | 1.195 | 0.01358 | -0.047 | 88.015
9 | 1.195 | 0.01676 | -0.048 | 71.282
9.5 | 1.126 | 0.01837 | -0.048 | 61.276
10 | 0.759 | 0.01989 | -0.049 | 38.143
10.5 | 0.787 | 0.02157 | -0.049 | 36.497
11 | 0.803 | 0.02672 | -0.049 | 30.044
11.5 | 0.812 | 0.03464 | -0.048 | 23.44
12 | 0.801 | 0.05354 | -0.045 | 14.969
12.5 | 0.828 | 0.05873 | -0.046 | 14.093
13 | 0.813 | 0.08839 | -0.039 | 9.194
13.5 | 0.835 | 0.09285 | -0.038 | 8.995

## 161. Re 16M Mach 0.00 (1)
BIGFOIL.COM POLAR EXPORT
NACA M12 (NACA-TR-221)
NACA M12 (NACA-TR-221) |  |  |  | Cl Max: | 0.1728 | at alpha= | 1.5 | deg
XFOIL ncrit=9 |  |  |  | L/D Max: | 28.4211 | at alpha= | 1.5 | deg
Re: | 16000000 |  |  | Cd Min: | 0.00608 | at alpha= | 1.5 | deg
Mach: | 0 |  |  | Cl=0 at alpha= | -0.020247 | deg
|  |  |  | @ Cl=0.1, Cd= | 0.0062004
|  |  |  | @ Cl=0.4, Cd= | 0.00608
|  |  |  | @ Cl=0.6, Cd= | 0.00608
alpha (deg) | Cl | Cd | Cm | Cl/Cd
-1 | -0.1113 | 0.00614 | 0 | -18.127
-0.5 | -0.0545 | 0.00613 | -0.0003 | -8.8907
0 | 0.0023 | 0.00619 | -0.0007 | 0.37157
0.5 | 0.0592 | 0.00615 | -0.001 | 9.626
1 | 0.1159 | 0.00622 | -0.0013 | 18.6334
1.5 | 0.1728 | 0.00608 | -0.0016 | 28.4211

## 162. Re 16M Mach 0.00 (2)
BIGFOIL.COM POLAR EXPORT
NACA M12 (NACA-TR-221)
NACA M12 (NACA-TR-221) |  |  |  | Cl Max: | 0.1728 | at alpha= | 1.5 | deg
XFOIL ncrit=5 |  |  |  | L/D Max: | 27 | at alpha= | 1.5 | deg
Re: | 16000000 |  |  | Cd Min: | 0.0062 | at alpha= | 0 | deg
Mach: | 0 |  |  | Cl=0 at alpha= | -0.020247 | deg
|  |  |  | @ Cl=0.1, Cd= | 0.0063262
|  |  |  | @ Cl=0.4, Cd= | 0.0064
|  |  |  | @ Cl=0.6, Cd= | 0.0064
alpha (deg) | Cl | Cd | Cm | Cl/Cd
-1 | -0.1114 | 0.00635 | -0.0001 | -17.5433
-0.5 | -0.0545 | 0.0063 | -0.0004 | -8.6508
0 | 0.0023 | 0.0062 | -0.0007 | 0.37097
0.5 | 0.0592 | 0.00624 | -0.0009 | 9.4872
1 | 0.116 | 0.00636 | -0.0012 | 18.239
1.5 | 0.1728 | 0.0064 | -0.0015 | 27

## 163. Re 16M Mach 0.00 (3)
BIGFOIL.COM POLAR EXPORT
NACA M12 (NACA-TR-221)
NACA M12 (NACA-TR-221) |  |  |  | Cl Max: | 0.9295 | at alpha= | 19 | deg
XFOIL ncrit=12 |  |  |  | L/D Max: | 75.3577 | at alpha= | 4 | deg
Re: | 16000000 |  |  | Cd Min: | 0.00519 | at alpha= | 2.5 | deg
Mach: | 0 |  |  | Cl=0 at alpha= | -0.020282 | deg
|  |  |  | @ Cl=0.1, Cd= | 0.0059878
|  |  |  | @ Cl=0.4, Cd= | 0.0054984
|  |  |  | @ Cl=0.6, Cd= | 0.0095876
alpha (deg) | Cl | Cd | Cm | Cl/Cd
-20 | -0.9547 | 0.26194 | 0.1079 | -3.6447
-19.5 | -0.9386 | 0.25559 | 0.1036 | -3.6723
-19 | -0.9225 | 0.24933 | 0.0993 | -3.6999
-18.5 | -0.9066 | 0.24284 | 0.0951 | -3.7333
-18 | -0.8908 | 0.23627 | 0.091 | -3.7703
-17.5 | -0.8755 | 0.22955 | 0.087 | -3.814
-17 | -0.8602 | 0.22289 | 0.0831 | -3.8593
-16.5 | -0.845 | 0.21609 | 0.0792 | -3.9104
-16 | -0.8302 | 0.20909 | 0.0754 | -3.9705
-15.5 | -0.8158 | 0.20211 | 0.0717 | -4.0364
-15 | -0.8024 | 0.19488 | 0.0682 | -4.1174
-14.5 | -0.7896 | 0.18757 | 0.0647 | -4.2096
-14 | -0.7774 | 0.18006 | 0.0612 | -4.3174
-13.5 | -0.7665 | 0.17231 | 0.0579 | -4.4484
-13 | -0.7566 | 0.16447 | 0.0547 | -4.6002
-12.5 | -0.7471 | 0.1566 | 0.0515 | -4.7708
-12 | -0.7381 | 0.14892 | 0.0486 | -4.9564
-11.5 | -0.7301 | 0.14099 | 0.0455 | -5.1784
-11 | -0.7256 | 0.13218 | 0.0421 | -5.4895
-10.5 | -0.7231 | 0.123 | 0.0386 | -5.8789
-10 | -0.7227 | 0.1135 | 0.0347 | -6.3674
-9.5 | -0.7243 | 0.10369 | 0.0302 | -6.9852
-9 | -0.7293 | 0.09336 | 0.0248 | -7.8117
-8.5 | -0.7414 | 0.08187 | 0.0158 | -9.0558
-8 | -0.7463 | 0.06554 | -0.0015 | -11.3869
-7.5 | -0.7378 | 0.05109 | -0.0072 | -14.4412
-7 | -0.7194 | 0.0377 | -0.0078 | -19.0822
-6.5 | -0.6928 | 0.02522 | -0.0055 | -27.4703
-6 | -0.6561 | 0.01558 | -0.0026 | -42.1117
-5.5 | -0.6072 | 0.01175 | -0.0014 | -51.6766
-5 | -0.554 | 0.00924 | -0.0008 | -59.9567
-4.5 | -0.4987 | 0.00753 | -0.0005 | -66.2284
-4 | -0.4479 | 0.00649 | 0.0009 | -69.0139
-3.5 | -0.3932 | 0.00577 | 0.0013 | -68.1456
-3 | -0.3373 | 0.00538 | 0.0013 | -62.6952
-2.5 | -0.2811 | 0.00528 | 0.0012 | -53.2386
-2 | -0.2245 | 0.00546 | 0.0009 | -41.1172
-1.5 | -0.1678 | 0.00568 | 0.0005 | -29.5423
-1 | -0.1112 | 0.00591 | 0 | -18.8156
-0.5 | -0.0544 | 0.00595 | -0.0003 | -9.1429
0 | 0.0023 | 0.00616 | -0.0007 | 0.37338
1 | 0.1158 | 0.00596 | -0.0013 | 19.4295
1.5 | 0.1726 | 0.00579 | -0.0017 | 29.81
2 | 0.2292 | 0.00554 | -0.0022 | 41.3718
2.5 | 0.2856 | 0.00519 | -0.0026 | 55.0289
3 | 0.342 | 0.00519 | -0.0028 | 65.896
3.5 | 0.3981 | 0.00548 | -0.0028 | 72.646
4 | 0.4529 | 0.00601 | -0.0025 | 75.3577
4.5 | 0.5042 | 0.00683 | -0.0012 | 73.8214
5 | 0.5605 | 0.00817 | -0.0013 | 68.6047
5.5 | 0.614 | 0.01009 | -0.0007 | 60.8523
6 | 0.6654 | 0.01282 | 0.0001 | 51.9033
6.5 | 0.7167 | 0.01478 | 0.0006 | 48.4912
7 | 0.7701 | 0.01526 | 0.0006 | 50.4653
7.5 | 0.8191 | 0.01741 | 0.0011 | 47.0477
8 | 0.8591 | 0.02247 | 0.0026 | 38.2332
8.5 | 0.8188 | 0.05596 | 0.0044 | 14.6319
9 | 0.805 | 0.07479 | -0.0074 | 10.7635
9.5 | 0.7745 | 0.09159 | -0.025 | 8.4562
10 | 0.7651 | 0.10277 | -0.0312 | 7.4448
10.5 | 0.7599 | 0.11328 | -0.0361 | 6.7082
11 | 0.7584 | 0.12311 | -0.0403 | 6.1603
11.5 | 0.7589 | 0.13264 | -0.044 | 5.7215
12 | 0.7617 | 0.1418 | -0.0476 | 5.3717
12.5 | 0.7673 | 0.15043 | -0.051 | 5.1007
13 | 0.7734 | 0.15898 | -0.0544 | 4.8648
13.5 | 0.7817 | 0.16723 | -0.0578 | 4.6744
14 | 0.791 | 0.17511 | -0.0612 | 4.5172
14.5 | 0.8021 | 0.18267 | -0.0646 | 4.391
15 | 0.8142 | 0.19021 | -0.0682 | 4.2805
15.5 | 0.8267 | 0.19742 | -0.0717 | 4.1875
16 | 0.8402 | 0.20457 | -0.0754 | 4.1072
16.5 | 0.8545 | 0.21151 | -0.0792 | 4.04
17 | 0.8691 | 0.21855 | -0.0831 | 3.9767
17.5 | 0.8838 | 0.22549 | -0.0871 | 3.9195
18 | 0.8987 | 0.23224 | -0.0911 | 3.8697
18.5 | 0.9141 | 0.23875 | -0.0951 | 3.8287
19 | 0.9295 | 0.24548 | -0.0994 | 3.7865

## 164. Re 16M Mach 0.00 (4)
BIGFOIL.COM POLAR EXPORT
NACA M12 (NACA-TR-221)
NACA M12 (NACA-TR-221) |  |  |  | Cl Max: | 1.518 | at alpha= | 14 | deg
JavaFoil+Calcfoil stall+Eppler ext transition |  |  |  | L/D Max: | 97.752 | at alpha= | 8 | deg
Re: | 16000000 |  |  | Cd Min: | 0.00865 | at alpha= | -1 | deg
Mach: | 0 |  |  | Cl=0 at alpha= | -1.4491 | deg
|  |  |  | @ Cl=0.1, Cd= | 0.0089846
|  |  |  | @ Cl=0.4, Cd= | 0.0088631
|  |  |  | @ Cl=0.6, Cd= | 0.0090941
alpha (deg) | Cl | Cd | Cm | Cl/Cd
-19 | -0.83 | 0.13958 | 0.007 | -5.943
-18.5 | -0.85 | 0.13203 | 0.007 | -6.44
-18 | -0.871 | 0.12127 | 0.006 | -7.185
-17.5 | -0.895 | 0.10741 | 0.006 | -8.331
-17 | -0.94 | 0.07726 | 0.007 | -12.166
-16.5 | -0.971 | 0.06171 | 0.006 | -15.73
-16 | -0.987 | 0.05566 | 0.006 | -17.733
-15.5 | -1.028 | 0.03803 | 0.005 | -27.028
-15 | -1.083 | 0.02172 | 0.005 | -49.883
-14.5 | -1.091 | 0.01898 | 0.004 | -57.45
-14 | -1.098 | 0.01557 | 0.003 | -70.486
-13.5 | -1.085 | 0.01457 | 0.002 | -74.488
-13 | -1.064 | 0.01284 | 0.002 | -82.906
-12.5 | -1.041 | 0.01224 | 0.001 | -85.002
-12 | -1.014 | 0.01194 | 0 | -84.978
-11.5 | -0.985 | 0.01176 | -0.001 | -83.799
-11 | -0.954 | 0.01114 | -0.002 | -85.606
-10.5 | -0.919 | 0.01132 | -0.003 | -81.203
-10 | -0.882 | 0.01075 | -0.004 | -82.088
-9.5 | -0.843 | 0.01051 | -0.005 | -80.244
-9 | -0.802 | 0.01058 | -0.006 | -75.768
-8.5 | -0.758 | 0.01006 | -0.007 | -75.34
-8 | -0.713 | 0.00984 | -0.008 | -72.391
-7.5 | -0.665 | 0.00973 | -0.009 | -68.38
-7 | -0.616 | 0.00992 | -0.01 | -62.135
-6.5 | -0.565 | 0.00958 | -0.011 | -59.024
-6 | -0.513 | 0.00951 | -0.012 | -53.993
-5.5 | -0.46 | 0.00938 | -0.013 | -49.082
-5 | -0.406 | 0.00924 | -0.014 | -43.918
-4.5 | -0.351 | 0.00913 | -0.014 | -38.394
-4 | -0.294 | 0.00913 | -0.015 | -32.263
-3.5 | -0.238 | 0.00903 | -0.016 | -26.327
-3 | -0.18 | 0.00898 | -0.017 | -20.082
-2.5 | -0.122 | 0.00888 | -0.018 | -13.798
-2 | -0.064 | 0.00888 | -0.019 | -7.242
-1.5 | -0.006 | 0.00886 | -0.02 | -0.654
-1 | 0.053 | 0.00865 | -0.021 | 6.116
-0.5 | 0.112 | 0.00907 | -0.022 | 12.314
0 | 0.172 | 0.00897 | -0.023 | 19.134
0.5 | 0.231 | 0.00906 | -0.024 | 25.486
1 | 0.29 | 0.00873 | -0.025 | 33.21
1.5 | 0.349 | 0.00901 | -0.027 | 38.782
2 | 0.408 | 0.00884 | -0.028 | 46.202
2.5 | 0.468 | 0.00895 | -0.029 | 52.248
3 | 0.526 | 0.00944 | -0.03 | 55.763
3.5 | 0.585 | 0.00897 | -0.031 | 65.228
4 | 0.643 | 0.00945 | -0.032 | 68.054
4.5 | 0.701 | 0.0098 | -0.033 | 71.505
5 | 0.758 | 0.00996 | -0.034 | 76.111
5.5 | 0.814 | 0.00994 | -0.035 | 81.895
6 | 0.87 | 0.01023 | -0.036 | 85.003
6.5 | 0.925 | 0.01041 | -0.037 | 88.881
7 | 0.979 | 0.0106 | -0.038 | 92.322
7.5 | 1.032 | 0.01079 | -0.038 | 95.609
8 | 1.083 | 0.01108 | -0.039 | 97.752
8.5 | 1.133 | 0.01265 | -0.04 | 89.572
9 | 1.182 | 0.01287 | -0.041 | 91.839
9.5 | 1.229 | 0.01341 | -0.042 | 91.645
10 | 1.274 | 0.01354 | -0.043 | 94.06
10.5 | 1.317 | 0.01409 | -0.044 | 93.474
11 | 1.359 | 0.01454 | -0.045 | 93.46
11.5 | 1.398 | 0.01503 | -0.046 | 93.012
12 | 1.434 | 0.01556 | -0.047 | 92.176
12.5 | 1.469 | 0.01596 | -0.048 | 92.048
13 | 1.493 | 0.01652 | -0.049 | 90.36
13.5 | 1.508 | 0.01716 | -0.05 | 87.875
14 | 1.518 | 0.01783 | -0.051 | 85.152
14.5 | 1.49 | 0.01945 | -0.051 | 76.605
15 | 1.481 | 0.02105 | -0.051 | 70.367
15.5 | 1.468 | 0.02305 | -0.052 | 63.686
16 | 1.447 | 0.02556 | -0.052 | 56.608
16.5 | 1.413 | 0.03079 | -0.052 | 45.871
17 | 1.379 | 0.036 | -0.052 | 38.287
17.5 | 1.355 | 0.03765 | -0.053 | 36
18 | 1.305 | 0.04826 | -0.052 | 27.05
18.5 | 1.252 | 0.06202 | -0.051 | 20.192
19 | 1.205 | 0.0753 | -0.05 | 15.999

## 165. Re 16M Mach 0.00 (5)
BIGFOIL.COM POLAR EXPORT
NACA M12 (NACA-TR-221)
NACA M12 (NACA-TR-221) |  |  |  | Cl Max: | 1.939 | at alpha= | 20 | deg
NF ncrit=5 |  |  |  | L/D Max: | 139.715 | at alpha= | 9.5 | deg
Re: | 16000000 |  |  | Cd Min: | 0.005776 | at alpha= | -0.5 | deg
Mach: | 0 |  |  | Cl=0 at alpha= | -1.4508 | deg
|  |  |  | @ Cl=0.1, Cd= | 0.0057773
|  |  |  | @ Cl=0.4, Cd= | 0.0061278
|  |  |  | @ Cl=0.6, Cd= | 0.0062829
alpha (deg) | Cl | Cd | Cm | Cl/Cd
-20 | -1.8338 | 0.024156 | -0.052627 | -75.917
-19.5 | -1.8188 | 0.022332 | -0.048455 | -81.4403
-19 | -1.8012 | 0.020826 | -0.044001 | -86.485
-18.5 | -1.7774 | 0.019545 | -0.039992 | -90.9387
-18 | -1.7448 | 0.018417 | -0.037164 | -94.7408
-17.5 | -1.707 | 0.017384 | -0.035012 | -98.1942
-17 | -1.6666 | 0.016425 | -0.03314 | -101.4641
-16.5 | -1.6241 | 0.015539 | -0.031519 | -104.5126
-16 | -1.5798 | 0.014728 | -0.030111 | -107.2717
-15.5 | -1.5346 | 0.013991 | -0.028784 | -109.6891
-15 | -1.4889 | 0.013329 | -0.027421 | -111.7067
-14.5 | -1.4423 | 0.01273 | -0.026089 | -113.2981
-14 | -1.394 | 0.012168 | -0.025038 | -114.5566
-13.5 | -1.3436 | 0.011627 | -0.024341 | -115.5638
-13 | -1.2921 | 0.011112 | -0.023801 | -116.2809
-12.5 | -1.24 | 0.010627 | -0.023286 | -116.6836
-12 | -1.1875 | 0.010174 | -0.022797 | -116.7165
-11.5 | -1.1344 | 0.0097515 | -0.022366 | -116.3287
-11 | -1.0807 | 0.0093551 | -0.022014 | -115.5236
-10.5 | -1.0266 | 0.0089843 | -0.021734 | -114.2613
-10 | -0.9719 | 0.0086408 | -0.021513 | -112.4778
-9.5 | -0.91681 | 0.0083241 | -0.021352 | -110.1402
-9 | -0.8614 | 0.0080307 | -0.021255 | -107.263
-8.5 | -0.80574 | 0.0077563 | -0.021214 | -103.8821
-8 | -0.74993 | 0.0074993 | -0.021228 | -99.9995
-7.5 | -0.69396 | 0.0072616 | -0.021298 | -95.5647
-7 | -0.63761 | 0.0070453 | -0.02139 | -90.5014
-6.5 | -0.58105 | 0.0068522 | -0.021536 | -84.7976
-6 | -0.52438 | 0.0066785 | -0.021756 | -78.5175
-5.5 | -0.46746 | 0.0065193 | -0.022005 | -71.704
-5 | -0.41025 | 0.0063721 | -0.022268 | -64.3821
-4.5 | -0.3528 | 0.0062391 | -0.022556 | -56.5464
-4 | -0.29517 | 0.006125 | -0.022882 | -48.1909
-3.5 | -0.2374 | 0.0060322 | -0.023254 | -39.3556
-3 | -0.17951 | 0.0059589 | -0.023671 | -30.125
-2.5 | -0.12156 | 0.0059002 | -0.024117 | -20.6032
-2 | -0.063656 | 0.0058512 | -0.024554 | -10.8791
-1.5 | -0.0057096 | 0.0058103 | -0.024965 | -0.98268
-1 | 0.052349 | 0.0057829 | -0.025374 | 9.0523
-0.5 | 0.11057 | 0.005776 | -0.02581 | 19.1425
0 | 0.16864 | 0.0057981 | -0.026259 | 29.0859
0.5 | 0.22625 | 0.0058421 | -0.026665 | 38.7275
1 | 0.28391 | 0.0059022 | -0.027026 | 48.1014
1.5 | 0.34109 | 0.006002 | -0.027377 | 56.8298
2 | 0.39704 | 0.0061241 | -0.027693 | 64.8324
2.5 | 0.45297 | 0.0061931 | -0.027916 | 73.1413
3 | 0.50876 | 0.0062297 | -0.028117 | 81.6665
3.5 | 0.56488 | 0.0062731 | -0.028362 | 90.0473
4 | 0.62089 | 0.0062887 | -0.028622 | 98.7311
4.5 | 0.67672 | 0.0062981 | -0.028833 | 107.4488
5 | 0.73197 | 0.0063521 | -0.028999 | 115.2317
5.5 | 0.78756 | 0.0064546 | -0.029144 | 122.0157
6 | 0.84311 | 0.0066171 | -0.02934 | 127.414
6.5 | 0.89846 | 0.0068331 | -0.029531 | 131.4859
7 | 0.95347 | 0.0070904 | -0.029642 | 134.4722
7.5 | 1.0081 | 0.0073787 | -0.029658 | 136.6248
8 | 1.0625 | 0.0076933 | -0.029576 | 138.1069
8.5 | 1.1164 | 0.0080274 | -0.029425 | 139.0691
9 | 1.1694 | 0.0083762 | -0.029215 | 139.6051
9.5 | 1.2216 | 0.0087437 | -0.028887 | 139.7149
10 | 1.2733 | 0.0091332 | -0.028466 | 139.4133
10.5 | 1.3245 | 0.0095466 | -0.028004 | 138.7392
11 | 1.3753 | 0.0099858 | -0.027539 | 137.7255
11.5 | 1.4257 | 0.010453 | -0.027078 | 136.3864
12 | 1.4754 | 0.010952 | -0.026593 | 134.7209
12.5 | 1.5243 | 0.011485 | -0.026033 | 132.7265
13 | 1.5721 | 0.012055 | -0.025328 | 130.4084
13.5 | 1.6184 | 0.012666 | -0.024396 | 127.777
14 | 1.6626 | 0.013319 | -0.023134 | 124.8247
14.5 | 1.7035 | 0.014025 | -0.021348 | 121.4603
15 | 1.7392 | 0.014807 | -0.018705 | 117.454
15.5 | 1.7688 | 0.015707 | -0.015162 | 112.6121
16 | 1.7956 | 0.016772 | -0.011524 | 107.0613
16.5 | 1.8221 | 0.018048 | -0.0083764 | 100.9585
17 | 1.8473 | 0.019582 | -0.0055752 | 94.3339
17.5 | 1.8702 | 0.021413 | -0.0030265 | 87.339
18 | 1.8907 | 0.023575 | -0.00075941 | 80.2004
18.5 | 1.9084 | 0.026131 | 0.0011692 | 73.0332
19 | 1.9226 | 0.02918 | 0.0026737 | 65.8881
19.5 | 1.9328 | 0.032756 | 0.0038482 | 59.0061
20 | 1.939 | 0.036875 | 0.0047997 | 52.5847

## 166. Re 16M Mach 0.00 (6)
BIGFOIL.COM POLAR EXPORT
NACA M12 (NACA-TR-221)
NACA M12 (NACA-TR-221) |  |  |  | Cl Max: | 1.9511 | at alpha= | 20 | deg
NF ncrit=9 |  |  |  | L/D Max: | 143.115 | at alpha= | 9 | deg
Re: | 16000000 |  |  | Cd Min: | 0.0050913 | at alpha= | 3 | deg
Mach: | 0 |  |  | Cl=0 at alpha= | -1.4678 | deg
|  |  |  | @ Cl=0.1, Cd= | 0.0053371
|  |  |  | @ Cl=0.4, Cd= | 0.0051864
|  |  |  | @ Cl=0.6, Cd= | 0.0051696
alpha (deg) | Cl | Cd | Cm | Cl/Cd
-20 | -1.8442 | 0.023594 | -0.051697 | -78.1628
-19.5 | -1.8284 | 0.021848 | -0.047457 | -83.6867
-19 | -1.809 | 0.020397 | -0.043119 | -88.691
-18.5 | -1.7825 | 0.019161 | -0.039465 | -93.0296
-18 | -1.7484 | 0.018068 | -0.036801 | -96.7672
-17.5 | -1.7101 | 0.017063 | -0.034597 | -100.2192
-17 | -1.6696 | 0.016128 | -0.032587 | -103.525
-16.5 | -1.6274 | 0.015257 | -0.03079 | -106.6656
-16 | -1.5834 | 0.014447 | -0.029261 | -109.5951
-15.5 | -1.5374 | 0.013694 | -0.028038 | -112.2725
-15 | -1.4895 | 0.012991 | -0.027129 | -114.6566
-14.5 | -1.44 | 0.012338 | -0.02647 | -116.7116
-14 | -1.3895 | 0.011733 | -0.025896 | -118.424
-13.5 | -1.3389 | 0.011177 | -0.025212 | -119.7958
-13 | -1.2886 | 0.010668 | -0.024349 | -120.7911
-12.5 | -1.238 | 0.010204 | -0.023417 | -121.331
-12 | -1.1865 | 0.0097731 | -0.02264 | -121.4078
-11.5 | -1.1336 | 0.0093588 | -0.0222 | -121.1266
-11 | -1.0797 | 0.0089629 | -0.021992 | -120.458
-10.5 | -1.0253 | 0.0085953 | -0.021835 | -119.2856
-10 | -0.97076 | 0.0082547 | -0.021671 | -117.6008
-9.5 | -0.91591 | 0.0079386 | -0.021517 | -115.374
-9 | -0.86062 | 0.0076473 | -0.021398 | -112.5395
-8.5 | -0.80494 | 0.0073773 | -0.02134 | -109.1097
-8 | -0.749 | 0.0071274 | -0.021352 | -105.0884
-7.5 | -0.69289 | 0.0068963 | -0.021416 | -100.4738
-7 | -0.63643 | 0.0066818 | -0.021496 | -95.2476
-6.5 | -0.57977 | 0.0064864 | -0.021631 | -89.3826
-6 | -0.52298 | 0.0063082 | -0.021835 | -82.9053
-5.5 | -0.46594 | 0.0061433 | -0.022071 | -75.8448
-5 | -0.40859 | 0.0059922 | -0.022338 | -68.1862
-4.5 | -0.35094 | 0.0058584 | -0.022649 | -59.9031
-4 | -0.2931 | 0.0057467 | -0.023013 | -51.0038
-3.5 | -0.23525 | 0.0056568 | -0.023427 | -41.5871
-3 | -0.17746 | 0.0055813 | -0.023859 | -31.7951
-2.5 | -0.11961 | 0.0055123 | -0.024274 | -21.6993
-2 | -0.061684 | 0.0054478 | -0.024668 | -11.3226
-1.5 | -0.0037367 | 0.0053935 | -0.025068 | -0.69282
-1 | 0.054326 | 0.0053566 | -0.025514 | 10.1419
-0.5 | 0.11246 | 0.0053317 | -0.025976 | 21.092
0 | 0.17063 | 0.0052952 | -0.026407 | 32.2228
0.5 | 0.22817 | 0.0052644 | -0.026823 | 43.3422
1 | 0.28495 | 0.0052236 | -0.027198 | 54.5504
1.5 | 0.34156 | 0.0051918 | -0.027513 | 65.7888
2 | 0.39784 | 0.0051878 | -0.027888 | 76.6887
2.5 | 0.45448 | 0.0051511 | -0.028328 | 88.229
3 | 0.51062 | 0.0050913 | -0.028562 | 100.2938
3.5 | 0.56476 | 0.0051 | -0.028619 | 110.7371
4 | 0.61996 | 0.0052091 | -0.028669 | 119.0151
4.5 | 0.67536 | 0.0054203 | -0.028788 | 124.5969
5 | 0.73106 | 0.0056762 | -0.028924 | 128.7933
5.5 | 0.78692 | 0.005931 | -0.029048 | 132.678
6 | 0.8428 | 0.0062127 | -0.02916 | 135.6571
6.5 | 0.89836 | 0.0065144 | -0.029241 | 137.9044
7 | 0.9531 | 0.006817 | -0.029257 | 139.8116
7.5 | 1.0069 | 0.0071216 | -0.029163 | 141.3929
8 | 1.0602 | 0.0074419 | -0.028937 | 142.4637
8.5 | 1.1131 | 0.0077843 | -0.028655 | 142.993
9 | 1.1657 | 0.0081455 | -0.028435 | 143.115
9.5 | 1.2186 | 0.008524 | -0.028286 | 142.955
10 | 1.2716 | 0.0089209 | -0.028201 | 142.5392
10.5 | 1.3246 | 0.0093402 | -0.028148 | 141.8134
11 | 1.3771 | 0.0097863 | -0.02807 | 140.7185
11.5 | 1.4288 | 0.010262 | -0.027903 | 139.2388
12 | 1.4793 | 0.010767 | -0.027584 | 137.3974
12.5 | 1.5283 | 0.011301 | -0.027059 | 135.2387
13 | 1.5758 | 0.011865 | -0.026285 | 132.8061
13.5 | 1.6215 | 0.012462 | -0.02523 | 130.1236
14 | 1.6653 | 0.013094 | -0.023854 | 127.1829
14.5 | 1.7064 | 0.013773 | -0.022048 | 123.8976
15 | 1.743 | 0.01452 | -0.019522 | 120.0379
15.5 | 1.7737 | 0.015377 | -0.016102 | 115.3447
16 | 1.8011 | 0.016393 | -0.012429 | 109.8698
16.5 | 1.8281 | 0.017608 | -0.0092274 | 103.8203
17 | 1.8541 | 0.019066 | -0.0064222 | 97.246
17.5 | 1.878 | 0.020809 | -0.0038533 | 90.249
18 | 1.8994 | 0.022874 | -0.0015388 | 83.0354
18.5 | 1.918 | 0.025316 | 0.00047041 | 75.7598
19 | 1.9331 | 0.028234 | 0.0020856 | 68.4687
19.5 | 1.9442 | 0.031689 | 0.0033483 | 61.3528
20 | 1.9511 | 0.035681 | 0.0044149 | 54.6817

## 167. Re 16M Mach 0.00 (7)
BIGFOIL.COM POLAR EXPORT
NACA M12 (NACA-TR-221)
NACA M12 (NACA-TR-221) |  |  |  | Cl Max: | 1.9554 | at alpha= | 20 | deg
NF ncrit=12 |  |  |  | L/D Max: | 145.003 | at alpha= | 8.5 | deg
Re: | 16000000 |  |  | Cd Min: | 0.0043446 | at alpha= | 3 | deg
Mach: | 0 |  |  | Cl=0 at alpha= | -1.4774 | deg
|  |  |  | @ Cl=0.1, Cd= | 0.0050797
|  |  |  | @ Cl=0.4, Cd= | 0.0045024
|  |  |  | @ Cl=0.6, Cd= | 0.0046151
alpha (deg) | Cl | Cd | Cm | Cl/Cd
-20 | -1.8479 | 0.023597 | -0.051375 | -78.3118
-19.5 | -1.8323 | 0.021861 | -0.047064 | -83.8158
-19 | -1.8125 | 0.020413 | -0.042764 | -88.7917
-18.5 | -1.7852 | 0.019174 | -0.039237 | -93.1034
-18 | -1.7506 | 0.018072 | -0.036631 | -96.8651
-17.5 | -1.7121 | 0.017058 | -0.034453 | -100.368
-17 | -1.6714 | 0.016114 | -0.032483 | -103.722
-16.5 | -1.6288 | 0.015236 | -0.030716 | -106.9063
-16 | -1.5847 | 0.014421 | -0.029157 | -109.8858
-15.5 | -1.5391 | 0.013664 | -0.02781 | -112.6379
-15 | -1.4919 | 0.012958 | -0.026706 | -115.1398
-14.5 | -1.443 | 0.012296 | -0.025892 | -117.3602
-14 | -1.3922 | 0.011674 | -0.025378 | -119.2598
-13.5 | -1.34 | 0.011092 | -0.025053 | -120.8022
-13 | -1.2873 | 0.010554 | -0.024694 | -121.9731
-12.5 | -1.2351 | 0.010059 | -0.024159 | -122.7873
-12 | -1.1834 | 0.0096042 | -0.023484 | -123.2177
-11.5 | -1.1316 | 0.0091882 | -0.02278 | -123.158
-11 | -1.0791 | 0.0088067 | -0.022173 | -122.5261
-10.5 | -1.0252 | 0.0084449 | -0.021829 | -121.399
-10 | -0.97025 | 0.0080981 | -0.02172 | -119.8123
-9.5 | -0.91485 | 0.0077765 | -0.021666 | -117.6435
-9 | -0.85943 | 0.0074818 | -0.021599 | -114.8691
-8.5 | -0.80396 | 0.0072089 | -0.021549 | -111.5241
-8 | -0.74825 | 0.0069582 | -0.021548 | -107.5339
-7.5 | -0.69221 | 0.0067282 | -0.021612 | -102.8825
-7 | -0.63574 | 0.0065146 | -0.021711 | -97.5874
-6.5 | -0.57904 | 0.0063167 | -0.02185 | -91.6695
-6 | -0.5222 | 0.0061316 | -0.022026 | -85.1668
-5.5 | -0.46508 | 0.0059607 | -0.022233 | -78.0245
-5 | -0.40771 | 0.0058106 | -0.022493 | -70.1668
-4.5 | -0.35019 | 0.0056822 | -0.022814 | -61.6288
-4 | -0.29254 | 0.0055708 | -0.02318 | -52.5126
-3.5 | -0.23472 | 0.0054719 | -0.023575 | -42.8948
-3 | -0.17669 | 0.0053836 | -0.023987 | -32.8202
-2.5 | -0.11858 | 0.005307 | -0.024412 | -22.3449
-2 | -0.060621 | 0.005241 | -0.024849 | -11.5667
-1.5 | -0.0026244 | 0.0051881 | -0.025296 | -0.50584
-1 | 0.055478 | 0.0051373 | -0.025721 | 10.7991
-0.5 | 0.11372 | 0.0050619 | -0.026112 | 22.4656
0 | 0.17126 | 0.0049827 | -0.026504 | 34.3715
0.5 | 0.22802 | 0.0048517 | -0.026799 | 46.9976
1 | 0.28449 | 0.0047357 | -0.027103 | 60.073
1.5 | 0.34125 | 0.0046595 | -0.027509 | 73.2368
2 | 0.39812 | 0.004507 | -0.027888 | 88.3355
2.5 | 0.45368 | 0.0043732 | -0.028082 | 103.7428
3 | 0.50892 | 0.0043446 | -0.028233 | 117.1365
3.5 | 0.56512 | 0.0044633 | -0.028491 | 126.6131
4 | 0.62052 | 0.0047043 | -0.028735 | 131.9046
4.5 | 0.67589 | 0.0049987 | -0.028841 | 135.2144
5 | 0.73149 | 0.0053375 | -0.028898 | 137.0469
5.5 | 0.78723 | 0.0056888 | -0.028928 | 138.383
6 | 0.8425 | 0.006004 | -0.028899 | 140.3238
6.5 | 0.89681 | 0.0063165 | -0.028734 | 141.9786
7 | 0.95037 | 0.0066444 | -0.02847 | 143.0329
7.5 | 1.0036 | 0.0069751 | -0.028236 | 143.8782
8 | 1.057 | 0.0073083 | -0.028073 | 144.6234
8.5 | 1.1107 | 0.0076597 | -0.027997 | 145.0027
9 | 1.1645 | 0.0080329 | -0.028058 | 144.9647
9.5 | 1.2186 | 0.0084273 | -0.028207 | 144.5972
10 | 1.2727 | 0.00884 | -0.028391 | 143.9718
10.5 | 1.3265 | 0.0092694 | -0.028542 | 143.1058
11 | 1.3795 | 0.0097185 | -0.028578 | 141.9437
11.5 | 1.4312 | 0.010193 | -0.028427 | 140.4168
12 | 1.4814 | 0.010695 | -0.028043 | 138.5079
12.5 | 1.5299 | 0.011229 | -0.0274 | 136.2546
13 | 1.5769 | 0.011793 | -0.026496 | 133.7167
13.5 | 1.6223 | 0.012389 | -0.025336 | 130.9434
14 | 1.666 | 0.013022 | -0.023913 | 127.9431
14.5 | 1.7073 | 0.013699 | -0.022126 | 124.6311
15 | 1.7444 | 0.014444 | -0.019668 | 120.7677
15.5 | 1.7756 | 0.015297 | -0.016323 | 116.0751
16 | 1.8033 | 0.016306 | -0.012702 | 110.5921
16.5 | 1.8307 | 0.017513 | -0.0095358 | 104.5338
17 | 1.857 | 0.018957 | -0.0067587 | 97.9602
17.5 | 1.8811 | 0.020679 | -0.004194 | 90.9644
18 | 1.9026 | 0.02272 | -0.0018562 | 83.7399
18.5 | 1.9213 | 0.025134 | 0.00019568 | 76.4437
19 | 1.9368 | 0.028018 | 0.0018659 | 69.1258
19.5 | 1.9482 | 0.031445 | 0.0031684 | 61.9558
20 | 1.9554 | 0.035418 | 0.0042567 | 55.2096

## 168. Re 16M Mach 0.10 (1)
BIGFOIL.COM POLAR EXPORT
NACA M12 (NACA-TR-221)
NACA M12 (NACA-TR-221) |  |  |  | Cl Max: | 1.504 | at alpha= | 13.5 | deg
JavaFoil+Calcfoil stall+Eppler ext transition |  |  |  | L/D Max: | 98.051 | at alpha= | 8 | deg
Re: | 16000000 |  |  | Cd Min: | 0.00873 | at alpha= | -1 | deg
Mach: | 0.1 |  |  | Cl=0 at alpha= | -1.4491 | deg
|  |  |  | @ Cl=0.1, Cd= | 0.008961
|  |  |  | @ Cl=0.4, Cd= | 0.0088805
|  |  |  | @ Cl=0.6, Cd= | 0.0090821
alpha (deg) | Cl | Cd | Cm | Cl/Cd
-19 | -0.785 | 0.14456 | 0.007 | -5.429
-18.5 | -0.809 | 0.13575 | 0.006 | -5.957
-18 | -0.836 | 0.12005 | 0.006 | -6.967
-17.5 | -0.859 | 0.11178 | 0.006 | -7.687
-17 | -0.897 | 0.08833 | 0.006 | -10.155
-16.5 | -0.927 | 0.07367 | 0.006 | -12.584
-16 | -0.945 | 0.06765 | 0.005 | -13.967
-15.5 | -0.976 | 0.05281 | 0.005 | -18.487
-15 | -1.047 | 0.02644 | 0.005 | -39.598
-14.5 | -1.065 | 0.02125 | 0.004 | -50.122
-14 | -1.082 | 0.01604 | 0.003 | -67.446
-13.5 | -1.072 | 0.01491 | 0.002 | -71.931
-13 | -1.056 | 0.01316 | 0.002 | -80.218
-12.5 | -1.034 | 0.01255 | 0.001 | -82.437
-12 | -1.01 | 0.01203 | 0 | -83.953
-11.5 | -0.982 | 0.01185 | -0.001 | -82.862
-11 | -0.951 | 0.0112 | -0.002 | -84.927
-10.5 | -0.918 | 0.01138 | -0.003 | -80.678
-10 | -0.882 | 0.01085 | -0.004 | -81.334
-9.5 | -0.844 | 0.0105 | -0.005 | -80.336
-9 | -0.803 | 0.01058 | -0.006 | -75.911
-8.5 | -0.76 | 0.01015 | -0.007 | -74.848
-8 | -0.714 | 0.00991 | -0.008 | -72.109
-7.5 | -0.667 | 0.00972 | -0.009 | -68.654
-7 | -0.618 | 0.00997 | -0.01 | -62.006
-6.5 | -0.568 | 0.00978 | -0.011 | -58.022
-6 | -0.515 | 0.00944 | -0.012 | -54.58
-5.5 | -0.462 | 0.00932 | -0.013 | -49.583
-5 | -0.408 | 0.00918 | -0.014 | -44.382
-4.5 | -0.352 | 0.00911 | -0.015 | -38.634
-4 | -0.296 | 0.00906 | -0.016 | -32.657
-3.5 | -0.239 | 0.00901 | -0.017 | -26.509
-3 | -0.181 | 0.00902 | -0.018 | -20.085
-2.5 | -0.123 | 0.00892 | -0.019 | -13.802
-2 | -0.065 | 0.00886 | -0.02 | -7.287
-1.5 | -0.006 | 0.0088 | -0.021 | -0.662
-1 | 0.053 | 0.00873 | -0.022 | 6.089
-0.5 | 0.112 | 0.00902 | -0.023 | 12.442
0 | 0.173 | 0.00907 | -0.024 | 19.031
0.5 | 0.232 | 0.009 | -0.025 | 25.791
1 | 0.292 | 0.00874 | -0.026 | 33.355
1.5 | 0.351 | 0.00903 | -0.027 | 38.853
2 | 0.41 | 0.00885 | -0.028 | 46.36
2.5 | 0.47 | 0.0089 | -0.029 | 52.765
3 | 0.529 | 0.00934 | -0.03 | 56.629
3.5 | 0.588 | 0.00896 | -0.031 | 65.604
4 | 0.646 | 0.00955 | -0.032 | 67.675
4.5 | 0.704 | 0.00986 | -0.033 | 71.433
5 | 0.761 | 0.01002 | -0.034 | 75.991
5.5 | 0.818 | 0.01 | -0.035 | 81.783
6 | 0.874 | 0.0102 | -0.036 | 85.704
6.5 | 0.929 | 0.0104 | -0.037 | 89.362
7 | 0.983 | 0.0106 | -0.038 | 92.756
7.5 | 1.036 | 0.01089 | -0.039 | 95.13
8 | 1.087 | 0.01109 | -0.04 | 98.051
8.5 | 1.138 | 0.01274 | -0.041 | 89.319
9 | 1.186 | 0.01292 | -0.042 | 91.812
9.5 | 1.233 | 0.01342 | -0.043 | 91.839
10 | 1.278 | 0.01366 | -0.044 | 93.564
10.5 | 1.32 | 0.0142 | -0.044 | 92.968
11 | 1.361 | 0.01465 | -0.045 | 92.878
11.5 | 1.399 | 0.01518 | -0.046 | 92.206
12 | 1.435 | 0.01569 | -0.047 | 91.46
12.5 | 1.469 | 0.01613 | -0.048 | 91.053
13 | 1.491 | 0.01672 | -0.049 | 89.202
13.5 | 1.504 | 0.01739 | -0.05 | 86.503
14 | 1.491 | 0.01842 | -0.05 | 80.96
14.5 | 1.478 | 0.01985 | -0.051 | 74.471
15 | 1.466 | 0.02165 | -0.051 | 67.694
15.5 | 1.442 | 0.02492 | -0.052 | 57.857
16 | 1.413 | 0.02858 | -0.052 | 49.446
16.5 | 1.391 | 0.03003 | -0.052 | 46.332
17 | 1.354 | 0.03492 | -0.052 | 38.758
17.5 | 1.303 | 0.04415 | -0.052 | 29.523
18 | 1.261 | 0.05098 | -0.052 | 24.731
18.5 | 1.192 | 0.07205 | -0.05 | 16.545

## 169. Re 16M Mach 0.25 (1)
BIGFOIL.COM POLAR EXPORT
NACA M12 (NACA-TR-221)
NACA M12 (NACA-TR-221) |  |  |  | Cl Max: | 1.457 | at alpha= | 12.5 | deg
JavaFoil+Calcfoil stall+Eppler ext transition |  |  |  | L/D Max: | 97.969 | at alpha= | 8 | deg
Re: | 16000000 |  |  | Cd Min: | 0.00869 | at alpha= | -1 | deg
Mach: | 0.25 |  |  | Cl=0 at alpha= | -1.4508 | deg
|  |  |  | @ Cl=0.1, Cd= | 0.0090125
|  |  |  | @ Cl=0.4, Cd= | 0.0089549
|  |  |  | @ Cl=0.6, Cd= | 0.009759
alpha (deg) | Cl | Cd | Cm | Cl/Cd
-17.5 | -0.559 | 0.14219 | 0.005 | -3.931
-17 | -0.612 | 0.13471 | 0.005 | -4.541
-16.5 | -0.661 | 0.1241 | 0.004 | -5.326
-16 | -0.709 | 0.11038 | 0.004 | -6.427
-15.5 | -0.756 | 0.0965 | 0.004 | -7.832
-15 | -0.795 | 0.0875 | 0.004 | -9.081
-14.5 | -0.837 | 0.06803 | 0.003 | -12.299
-14 | -0.886 | 0.04113 | 0.003 | -21.555
-13.5 | -0.949 | 0.02081 | 0.002 | -45.602
-13 | -0.966 | 0.017 | 0.002 | -56.833
-12.5 | -0.97 | 0.0151 | 0.001 | -64.268
-12 | -0.958 | 0.01504 | 0 | -63.672
-11.5 | -0.948 | 0.01275 | -0.001 | -74.375
-11 | -0.928 | 0.01166 | -0.002 | -79.595
-10.5 | -0.903 | 0.01182 | -0.003 | -76.363
-10 | -0.874 | 0.01118 | -0.004 | -78.141
-9.5 | -0.841 | 0.01086 | -0.005 | -77.443
-9 | -0.805 | 0.01083 | -0.006 | -74.266
-8.5 | -0.765 | 0.01028 | -0.007 | -74.403
-8 | -0.722 | 0.01007 | -0.008 | -71.691
-7.5 | -0.676 | 0.00985 | -0.009 | -68.712
-7 | -0.628 | 0.00991 | -0.01 | -63.429
-6.5 | -0.578 | 0.00989 | -0.011 | -58.463
-6 | -0.526 | 0.00951 | -0.012 | -55.306
-5.5 | -0.472 | 0.00943 | -0.013 | -50.123
-5 | -0.417 | 0.00928 | -0.014 | -44.937
-4.5 | -0.361 | 0.0092 | -0.015 | -39.196
-4 | -0.303 | 0.00914 | -0.016 | -33.167
-3.5 | -0.245 | 0.00907 | -0.017 | -27.018
-3 | -0.186 | 0.00896 | -0.018 | -20.752
-2.5 | -0.126 | 0.0089 | -0.019 | -14.201
-2 | -0.066 | 0.0089 | -0.02 | -7.452
-1.5 | -0.006 | 0.00889 | -0.021 | -0.674
-1 | 0.055 | 0.00869 | -0.022 | 6.28
-0.5 | 0.115 | 0.00912 | -0.023 | 12.643
0 | 0.177 | 0.00904 | -0.024 | 19.606
0.5 | 0.238 | 0.00911 | -0.025 | 26.176
1 | 0.3 | 0.00878 | -0.026 | 34.135
1.5 | 0.361 | 0.00907 | -0.027 | 39.762
2 | 0.422 | 0.00889 | -0.028 | 47.443
2.5 | 0.483 | 0.00965 | -0.029 | 50.047
3 | 0.543 | 0.00946 | -0.03 | 57.461
3.5 | 0.604 | 0.00978 | -0.032 | 61.705
4 | 0.664 | 0.00957 | -0.033 | 69.34
4.5 | 0.723 | 0.01093 | -0.034 | 66.119
5 | 0.782 | 0.01009 | -0.035 | 77.447
5.5 | 0.839 | 0.01017 | -0.036 | 82.514
6 | 0.896 | 0.01039 | -0.037 | 86.274
6.5 | 0.952 | 0.01061 | -0.038 | 89.779
7 | 1.007 | 0.0108 | -0.039 | 93.221
7.5 | 1.06 | 0.0111 | -0.04 | 95.441
8 | 1.111 | 0.01134 | -0.041 | 97.969
8.5 | 1.16 | 0.01298 | -0.042 | 89.424
9 | 1.208 | 0.0134 | -0.043 | 90.111
9.5 | 1.252 | 0.014 | -0.044 | 89.466
10 | 1.295 | 0.01425 | -0.045 | 90.817
10.5 | 1.334 | 0.01487 | -0.046 | 89.706
11 | 1.37 | 0.0154 | -0.047 | 88.973
11.5 | 1.403 | 0.01644 | -0.048 | 85.313
12 | 1.432 | 0.01665 | -0.049 | 85.983
12.5 | 1.457 | 0.01725 | -0.05 | 84.466
13 | 1.446 | 0.01835 | -0.05 | 78.833
13.5 | 1.428 | 0.01975 | -0.05 | 72.296
14 | 1.407 | 0.0211 | -0.051 | 66.668
14.5 | 1.369 | 0.0241 | -0.051 | 56.814
15 | 1.32 | 0.02841 | -0.051 | 46.45
15.5 | 1.251 | 0.03665 | -0.051 | 34.147
16 | 1.161 | 0.0534 | -0.049 | 21.74
16.5 | 1.073 | 0.07333 | -0.046 | 14.629
17 | 0.972 | 0.10518 | -0.041 | 9.243
17.5 | 0.898 | 0.12 | -0.04 | 7.48

## 170. Re 16M Mach 0.50 (1)
BIGFOIL.COM POLAR EXPORT
NACA M12 (NACA-TR-221)
NACA M12 (NACA-TR-221) |  |  |  | Cl Max: | 1.195 | at alpha= | 8.5 | deg
JavaFoil+Calcfoil stall+Eppler ext transition |  |  |  | L/D Max: | 93.611 | at alpha= | 7.5 | deg
Re: | 16000000 |  |  | Cd Min: | 0.00848 | at alpha= | 0 | deg
Mach: | 0.5 |  |  | Cl=0 at alpha= | -1.4485 | deg
|  |  |  | @ Cl=0.1, Cd= | 0.0092297
|  |  |  | @ Cl=0.4, Cd= | 0.0092294
|  |  |  | @ Cl=0.6, Cd= | 0.009661
alpha (deg) | Cl | Cd | Cm | Cl/Cd
-20 | -0.994 | 0.16367 | 0.01 | -6.073
-19.5 | -0.968 | 0.15548 | 0.009 | -6.226
-19 | -0.942 | 0.14802 | 0.008 | -6.363
-18.5 | -0.915 | 0.14709 | 0.008 | -6.218
-18 | -0.888 | 0.14261 | 0.007 | -6.226
-17.5 | -0.862 | 0.13975 | 0.006 | -6.167
-17 | -0.836 | 0.13121 | 0.006 | -6.372
-16.5 | -0.814 | 0.11936 | 0.005 | -6.823
-16 | -0.788 | 0.1162 | 0.005 | -6.783
-15.5 | -0.762 | 0.1105 | 0.004 | -6.892
-15 | -0.734 | 0.10634 | 0.004 | -6.906
-14.5 | -0.707 | 0.10224 | 0.003 | -6.912
-14 | -0.682 | 0.09387 | 0.002 | -7.26
-13.5 | -0.654 | 0.09046 | 0.002 | -7.226
-13 | -0.626 | 0.08814 | 0.001 | -7.104
-12.5 | -0.598 | 0.08471 | 0 | -7.061
-12 | -0.571 | 0.08166 | 0 | -6.994
-11.5 | -0.545 | 0.08309 | -0.001 | -6.559
-11 | -0.518 | 0.07699 | -0.001 | -6.734
-10.5 | -0.492 | 0.07166 | -0.002 | -6.872
-10 | -0.467 | 0.06491 | -0.003 | -7.195
-9.5 | -0.447 | 0.05415 | -0.004 | -8.252
-9 | -0.498 | 0.01479 | -0.007 | -33.676
-8.5 | -0.47 | 0.01191 | -0.008 | -39.503
-8 | -0.438 | 0.01133 | -0.009 | -38.624
-7.5 | -0.551 | 0.01073 | -0.01 | -51.307
-7 | -0.601 | 0.01037 | -0.011 | -57.937
-6.5 | -0.586 | 0.00996 | -0.012 | -58.87
-6 | -0.551 | 0.00985 | -0.013 | -55.984
-5.5 | -0.505 | 0.00963 | -0.014 | -52.461
-5 | -0.453 | 0.00937 | -0.016 | -48.282
-4.5 | -0.395 | 0.00925 | -0.017 | -42.709
-4 | -0.334 | 0.00913 | -0.018 | -36.596
-3.5 | -0.271 | 0.00911 | -0.019 | -29.768
-3 | -0.206 | 0.00901 | -0.02 | -22.913
-2.5 | -0.141 | 0.00886 | -0.021 | -15.878
-2 | -0.074 | 0.00883 | -0.022 | -8.373
-1.5 | -0.007 | 0.00883 | -0.024 | -0.757
-1 | 0.061 | 0.00931 | -0.025 | 6.548
-0.5 | 0.129 | 0.00917 | -0.026 | 14.05
0 | 0.198 | 0.00848 | -0.027 | 23.361
0.5 | 0.266 | 0.00911 | -0.028 | 29.262
1 | 0.335 | 0.009 | -0.029 | 37.215
1.5 | 0.403 | 0.00924 | -0.031 | 43.606
2 | 0.471 | 0.00901 | -0.032 | 52.317
2.5 | 0.539 | 0.00906 | -0.033 | 59.504
3 | 0.607 | 0.00973 | -0.034 | 62.396
3.5 | 0.674 | 0.0092 | -0.035 | 73.203
4 | 0.74 | 0.01009 | -0.036 | 73.33
4.5 | 0.805 | 0.0101 | -0.038 | 79.671
5 | 0.868 | 0.01054 | -0.039 | 82.354
5.5 | 0.929 | 0.01067 | -0.04 | 87.123
6 | 0.988 | 0.01094 | -0.041 | 90.278
6.5 | 1.043 | 0.01132 | -0.042 | 92.155
7 | 1.094 | 0.0117 | -0.043 | 93.505
7.5 | 1.138 | 0.01216 | -0.044 | 93.611
8 | 1.173 | 0.0127 | -0.046 | 92.409
8.5 | 1.195 | 0.01341 | -0.047 | 89.107
9 | 1.195 | 0.0165 | -0.048 | 72.393
9.5 | 1.136 | 0.0176 | -0.048 | 64.532
10 | 0.76 | 0.01944 | -0.049 | 39.098
10.5 | 0.789 | 0.02103 | -0.049 | 37.494
11 | 0.806 | 0.02577 | -0.049 | 31.274
11.5 | 0.819 | 0.0323 | -0.049 | 25.343
12 | 0.814 | 0.04755 | -0.046 | 17.114
12.5 | 0.835 | 0.05458 | -0.046 | 15.296
13 | 0.817 | 0.0855 | -0.04 | 9.555
13.5 | 0.84 | 0.08884 | -0.039 | 9.452

## 171. Re 18M Mach 0.00 (1)
BIGFOIL.COM POLAR EXPORT
NACA M12 (NACA-TR-221)
NACA M12 (NACA-TR-221) |  |  |  | Cl Max: | 0.1729 | at alpha= | 1.5 | deg
XFOIL ncrit=9 |  |  |  | L/D Max: | 28.5785 | at alpha= | 1.5 | deg
Re: | 18000000 |  |  | Cd Min: | 0.00605 | at alpha= | 1.5 | deg
Mach: | 0 |  |  | Cl=0 at alpha= | -0.020211 | deg
|  |  |  | @ Cl=0.1, Cd= | 0.0061275
|  |  |  | @ Cl=0.4, Cd= | 0.00605
|  |  |  | @ Cl=0.6, Cd= | 0.00605
alpha (deg) | Cl | Cd | Cm | Cl/Cd
-0.5 | -0.0546 | 0.00607 | -0.0003 | -8.9951
0 | 0.0023 | 0.00609 | -0.0007 | 0.37767
0.5 | 0.0592 | 0.00607 | -0.001 | 9.7529
1 | 0.116 | 0.00615 | -0.0013 | 18.8618
1.5 | 0.1729 | 0.00605 | -0.0016 | 28.5785

## 172. Re 18M Mach 0.00 (2)
BIGFOIL.COM POLAR EXPORT
NACA M12 (NACA-TR-221)
NACA M12 (NACA-TR-221) |  |  |  | Cl Max: | 0.2297 | at alpha= | 2 | deg
XFOIL ncrit=5 |  |  |  | L/D Max: | 36.6933 | at alpha= | 2 | deg
Re: | 18000000 |  |  | Cd Min: | 0.00609 | at alpha= | 0 | deg
Mach: | 0 |  |  | Cl=0 at alpha= | -0.020211 | deg
|  |  |  | @ Cl=0.1, Cd= | 0.0062275
|  |  |  | @ Cl=0.4, Cd= | 0.00626
|  |  |  | @ Cl=0.6, Cd= | 0.00626
alpha (deg) | Cl | Cd | Cm | Cl/Cd
-1 | -0.1114 | 0.00625 | -0.0001 | -17.824
-0.5 | -0.0546 | 0.00619 | -0.0004 | -8.8207
0 | 0.0023 | 0.00609 | -0.0007 | 0.37767
1 | 0.116 | 0.00625 | -0.0012 | 18.56
1.5 | 0.1729 | 0.0063 | -0.0015 | 27.4444
2 | 0.2297 | 0.00626 | -0.0018 | 36.6933

## 173. Re 18M Mach 0.00 (3)
BIGFOIL.COM POLAR EXPORT
NACA M12 (NACA-TR-221)
NACA M12 (NACA-TR-221) |  |  |  | Cl Max: | 0.1728 | at alpha= | 1.5 | deg
XFOIL ncrit=12 |  |  |  | L/D Max: | 29.6398 | at alpha= | 1.5 | deg
Re: | 18000000 |  |  | Cd Min: | 0.00528 | at alpha= | -2.5 | deg
Mach: | 0 |  |  | Cl=0 at alpha= | -0.020247 | deg
|  |  |  | @ Cl=0.1, Cd= | 0.0059344
|  |  |  | @ Cl=0.4, Cd= | 0.00583
|  |  |  | @ Cl=0.6, Cd= | 0.00583
alpha (deg) | Cl | Cd | Cm | Cl/Cd
-20 | -0.9548 | 0.26194 | 0.1079 | -3.6451
-19.5 | -0.9388 | 0.25559 | 0.1036 | -3.6731
-19 | -0.9227 | 0.24932 | 0.0993 | -3.7009
-18.5 | -0.9068 | 0.24283 | 0.0952 | -3.7343
-18 | -0.891 | 0.23626 | 0.0911 | -3.7713
-17.5 | -0.8757 | 0.22953 | 0.087 | -3.8152
-17 | -0.8605 | 0.22287 | 0.0831 | -3.861
-16.5 | -0.8452 | 0.21605 | 0.0793 | -3.9121
-16 | -0.8304 | 0.20904 | 0.0755 | -3.9724
-15.5 | -0.8161 | 0.20205 | 0.0718 | -4.0391
-15 | -0.8028 | 0.19479 | 0.0682 | -4.1214
-14.5 | -0.7901 | 0.18745 | 0.0647 | -4.215
-14 | -0.7779 | 0.17991 | 0.0612 | -4.3238
-13.5 | -0.7672 | 0.17212 | 0.0579 | -4.4574
-13 | -0.7575 | 0.16422 | 0.0547 | -4.6127
-12.5 | -0.7484 | 0.15623 | 0.0515 | -4.7904
-12 | -0.7399 | 0.14841 | 0.0484 | -4.9855
-11.5 | -0.7311 | 0.14078 | 0.0455 | -5.1932
-11 | -0.7264 | 0.13202 | 0.0421 | -5.5022
-10.5 | -0.724 | 0.12285 | 0.0386 | -5.8934
-10 | -0.7236 | 0.11336 | 0.0347 | -6.3832
-9.5 | -0.7253 | 0.10355 | 0.0302 | -7.0043
-9 | -0.7304 | 0.0932 | 0.0247 | -7.8369
-8.5 | -0.7431 | 0.08164 | 0.0155 | -9.1022
-8 | -0.7475 | 0.06517 | -0.0017 | -11.47
-7.5 | -0.7389 | 0.05071 | -0.0072 | -14.5711
-7 | -0.7204 | 0.03732 | -0.0077 | -19.3033
-6.5 | -0.694 | 0.02461 | -0.0053 | -28.1999
-6 | -0.6568 | 0.01538 | -0.0025 | -42.7048
-5.5 | -0.6077 | 0.01159 | -0.0013 | -52.4331
-5 | -0.5522 | 0.00907 | -0.0013 | -60.882
-4.5 | -0.5024 | 0.00751 | 0.0004 | -66.8975
-4 | -0.4491 | 0.00647 | 0.0011 | -69.4127
-3.5 | -0.3938 | 0.00576 | 0.0014 | -68.3681
-3 | -0.3378 | 0.0054 | 0.0014 | -62.5556
-2.5 | -0.2814 | 0.00528 | 0.0012 | -53.2955
-2 | -0.2248 | 0.00546 | 0.0008 | -41.1722
-1.5 | -0.1681 | 0.00568 | 0.0004 | -29.5951
-1 | -0.1113 | 0.00589 | 0 | -18.8964
0 | 0.0023 | 0.00607 | -0.0007 | 0.37891
0.5 | 0.0591 | 0.00592 | -0.001 | 9.9831
1 | 0.1159 | 0.00594 | -0.0013 | 19.5118
1.5 | 0.1728 | 0.00583 | -0.0017 | 29.6398

## 174. Re 18M Mach 0.00 (4)
BIGFOIL.COM POLAR EXPORT
NACA M12 (NACA-TR-221)
NACA M12 (NACA-TR-221) |  |  |  | Cl Max: | 1.518 | at alpha= | 14 | deg
JavaFoil+Calcfoil stall+Eppler ext transition |  |  |  | L/D Max: | 98.591 | at alpha= | 8 | deg
Re: | 18000000 |  |  | Cd Min: | 0.00854 | at alpha= | 0.5 | deg
Mach: | 0 |  |  | Cl=0 at alpha= | -1.4491 | deg
|  |  |  | @ Cl=0.1, Cd= | 0.0086717
|  |  |  | @ Cl=0.4, Cd= | 0.0087993
|  |  |  | @ Cl=0.6, Cd= | 0.0090269
alpha (deg) | Cl | Cd | Cm | Cl/Cd
-19 | -0.829 | 0.14064 | 0.007 | -5.897
-18.5 | -0.853 | 0.12596 | 0.007 | -6.776
-18 | -0.87 | 0.12265 | 0.006 | -7.092
-17.5 | -0.892 | 0.11075 | 0.006 | -8.058
-17 | -0.913 | 0.09852 | 0.006 | -9.268
-16.5 | -0.98 | 0.05584 | 0.006 | -17.557
-16 | -1.003 | 0.04715 | 0.006 | -21.282
-15.5 | -1.045 | 0.0317 | 0.005 | -32.967
-15 | -1.086 | 0.02101 | 0.005 | -51.719
-14.5 | -1.095 | 0.01809 | 0.004 | -60.544
-14 | -1.099 | 0.01504 | 0.003 | -73.12
-13.5 | -1.085 | 0.01311 | 0.002 | -82.792
-13 | -1.064 | 0.01263 | 0.002 | -84.262
-12.5 | -1.041 | 0.01228 | 0.001 | -84.79
-12 | -1.014 | 0.0119 | 0 | -85.241
-11.5 | -0.985 | 0.01142 | -0.001 | -86.286
-11 | -0.954 | 0.01127 | -0.002 | -84.654
-10.5 | -0.919 | 0.01093 | -0.003 | -84.099
-10 | -0.882 | 0.01061 | -0.004 | -83.17
-9.5 | -0.843 | 0.01067 | -0.005 | -79.007
-9 | -0.802 | 0.01017 | -0.006 | -78.861
-8.5 | -0.758 | 0.00995 | -0.007 | -76.231
-8 | -0.713 | 0.00973 | -0.008 | -73.251
-7.5 | -0.665 | 0.00964 | -0.009 | -69.008
-7 | -0.616 | 0.00967 | -0.01 | -63.69
-6.5 | -0.566 | 0.00948 | -0.011 | -59.669
-6 | -0.513 | 0.00936 | -0.012 | -54.858
-5.5 | -0.46 | 0.00924 | -0.013 | -49.808
-5 | -0.406 | 0.00919 | -0.014 | -44.18
-4.5 | -0.351 | 0.00908 | -0.014 | -38.611
-4 | -0.294 | 0.00901 | -0.015 | -32.675
-3.5 | -0.238 | 0.00896 | -0.016 | -26.529
-3 | -0.18 | 0.00886 | -0.017 | -20.347
-2.5 | -0.122 | 0.00885 | -0.018 | -13.84
-2 | -0.064 | 0.00919 | -0.019 | -6.996
-1.5 | -0.006 | 0.00913 | -0.02 | -0.636
-1 | 0.053 | 0.00907 | -0.021 | 5.829
-0.5 | 0.112 | 0.00857 | -0.022 | 13.043
0 | 0.172 | 0.00901 | -0.023 | 19.044
0.5 | 0.231 | 0.00854 | -0.025 | 27.032
1 | 0.29 | 0.00865 | -0.026 | 33.545
1.5 | 0.349 | 0.00854 | -0.027 | 40.877
2 | 0.408 | 0.00884 | -0.028 | 46.18
2.5 | 0.468 | 0.00958 | -0.029 | 48.803
3 | 0.526 | 0.00964 | -0.03 | 54.578
3.5 | 0.585 | 0.00882 | -0.031 | 66.325
4 | 0.643 | 0.00962 | -0.032 | 66.863
4.5 | 0.701 | 0.01062 | -0.033 | 65.963
5 | 0.758 | 0.00995 | -0.034 | 76.124
5.5 | 0.814 | 0.00996 | -0.035 | 81.744
6 | 0.87 | 0.01027 | -0.036 | 84.727
6.5 | 0.925 | 0.0103 | -0.037 | 89.772
7 | 0.979 | 0.0105 | -0.038 | 93.191
7.5 | 1.032 | 0.01071 | -0.038 | 96.356
8 | 1.083 | 0.01099 | -0.039 | 98.591
8.5 | 1.133 | 0.01232 | -0.04 | 91.989
9 | 1.182 | 0.01273 | -0.041 | 92.869
9.5 | 1.229 | 0.01326 | -0.042 | 92.696
10 | 1.274 | 0.01338 | -0.043 | 95.193
10.5 | 1.317 | 0.01382 | -0.044 | 95.351
11 | 1.359 | 0.01431 | -0.045 | 94.961
11.5 | 1.398 | 0.01479 | -0.046 | 94.472
12 | 1.434 | 0.01532 | -0.047 | 93.637
12.5 | 1.469 | 0.0158 | -0.048 | 92.953
13 | 1.493 | 0.01629 | -0.049 | 91.686
13.5 | 1.508 | 0.01693 | -0.05 | 89.097
14 | 1.518 | 0.01759 | -0.051 | 86.305
14.5 | 1.491 | 0.01916 | -0.051 | 77.815
15 | 1.482 | 0.02087 | -0.051 | 71.017
15.5 | 1.464 | 0.02377 | -0.051 | 61.573
16 | 1.448 | 0.02531 | -0.052 | 57.205
16.5 | 1.414 | 0.03035 | -0.052 | 46.592
17 | 1.393 | 0.03178 | -0.053 | 43.823
17.5 | 1.341 | 0.04221 | -0.052 | 31.779
18 | 1.305 | 0.04783 | -0.052 | 27.295
18.5 | 1.264 | 0.05621 | -0.052 | 22.482
19 | 1.207 | 0.07348 | -0.05 | 16.425

## 175. Re 18M Mach 0.00 (5)
BIGFOIL.COM POLAR EXPORT
NACA M12 (NACA-TR-221)
NACA M12 (NACA-TR-221) |  |  |  | Cl Max: | 1.9531 | at alpha= | 20 | deg
NF ncrit=5 |  |  |  | L/D Max: | 142.355 | at alpha= | 9.5 | deg
Re: | 18000000 |  |  | Cd Min: | 0.0057268 | at alpha= | -0.5 | deg
Mach: | 0 |  |  | Cl=0 at alpha= | -1.448 | deg
|  |  |  | @ Cl=0.1, Cd= | 0.0057271
|  |  |  | @ Cl=0.4, Cd= | 0.006067
|  |  |  | @ Cl=0.6, Cd= | 0.0062947
alpha (deg) | Cl | Cd | Cm | Cl/Cd
-20 | -1.8463 | 0.023397 | -0.051402 | -78.9101
-19.5 | -1.8303 | 0.021695 | -0.047154 | -84.3686
-19 | -1.8117 | 0.020277 | -0.042672 | -89.3455
-18.5 | -1.7857 | 0.019062 | -0.038912 | -93.6756
-18 | -1.7511 | 0.01798 | -0.036332 | -97.3938
-17.5 | -1.7123 | 0.016983 | -0.034303 | -100.8258
-17 | -1.6712 | 0.016057 | -0.032516 | -104.0778
-16.5 | -1.6282 | 0.015204 | -0.030938 | -107.0917
-16 | -1.584 | 0.014427 | -0.029494 | -109.7964
-15.5 | -1.539 | 0.013726 | -0.028066 | -112.1229
-15 | -1.4933 | 0.013097 | -0.026646 | -114.0157
-14.5 | -1.446 | 0.012517 | -0.025438 | -115.5277
-14 | -1.3967 | 0.01196 | -0.024612 | -116.778
-13.5 | -1.3459 | 0.011428 | -0.024038 | -117.7722
-13 | -1.2942 | 0.010925 | -0.023504 | -118.4702
-12.5 | -1.2421 | 0.010453 | -0.02297 | -118.8267
-12 | -1.1894 | 0.010013 | -0.022481 | -118.7871
-11.5 | -1.1361 | 0.0095989 | -0.022071 | -118.3559
-11 | -1.0823 | 0.0092105 | -0.021742 | -117.506
-10.5 | -1.028 | 0.0088496 | -0.021479 | -116.1646
-10 | -0.97327 | 0.0085164 | -0.021279 | -114.2821
-9.5 | -0.91811 | 0.0082077 | -0.021142 | -111.8604
-9 | -0.86262 | 0.0079189 | -0.021061 | -108.9317
-8.5 | -0.80689 | 0.007648 | -0.021032 | -105.504
-8 | -0.75098 | 0.0073961 | -0.021059 | -101.5374
-7.5 | -0.6949 | 0.0071659 | -0.021148 | -96.9734
-7 | -0.63848 | 0.0069572 | -0.021262 | -91.7731
-6.5 | -0.58189 | 0.0067684 | -0.021422 | -85.9715
-6 | -0.52522 | 0.0065969 | -0.021648 | -79.6164
-5.5 | -0.46827 | 0.0064398 | -0.021902 | -72.715
-5 | -0.41102 | 0.0062957 | -0.022176 | -65.2856
-4.5 | -0.35352 | 0.0061669 | -0.022479 | -57.326
-4 | -0.29584 | 0.0060575 | -0.022821 | -48.8391
-3.5 | -0.23799 | 0.005968 | -0.02321 | -39.8769
-3 | -0.18 | 0.0058955 | -0.02364 | -30.531
-2.5 | -0.12201 | 0.0058366 | -0.024081 | -20.904
-2 | -0.064075 | 0.0057887 | -0.024505 | -11.069
-1.5 | -0.006056 | 0.0057512 | -0.024925 | -1.053
-1 | 0.052133 | 0.0057282 | -0.025349 | 9.101
-0.5 | 0.11039 | 0.0057268 | -0.025783 | 19.2759
0 | 0.16836 | 0.0057509 | -0.026217 | 29.2755
0.5 | 0.22604 | 0.0057982 | -0.026635 | 38.9852
1 | 0.2838 | 0.0058686 | -0.027017 | 48.3594
1.5 | 0.3409 | 0.0059804 | -0.02737 | 57.0021
3 | 0.50926 | 0.006227 | -0.028165 | 81.7822
3.5 | 0.56548 | 0.0062817 | -0.028413 | 90.0204
4 | 0.62171 | 0.0063029 | -0.028728 | 98.6394
4.5 | 0.67788 | 0.006328 | -0.028988 | 107.1228
5 | 0.7335 | 0.0063755 | -0.029199 | 115.0487
5.5 | 0.78889 | 0.0064522 | -0.029379 | 122.2674
6 | 0.8445 | 0.0065796 | -0.029568 | 128.3509
6.5 | 0.89992 | 0.0067684 | -0.029779 | 132.9587
7 | 0.95502 | 0.0070063 | -0.029943 | 136.3099
7.5 | 1.0098 | 0.0072784 | -0.029996 | 138.7336
8 | 1.0643 | 0.0075777 | -0.029931 | 140.4495
8.5 | 1.1184 | 0.0078993 | -0.029813 | 141.5808
9 | 1.1717 | 0.0082396 | -0.029657 | 142.2057
9.5 | 1.2243 | 0.0086006 | -0.029387 | 142.355
10 | 1.2762 | 0.0089826 | -0.029003 | 142.0781
10.5 | 1.3275 | 0.0093865 | -0.028548 | 141.4274
11 | 1.3783 | 0.0098141 | -0.028063 | 140.4377
11.5 | 1.4286 | 0.010268 | -0.027572 | 139.121
12 | 1.4783 | 0.010753 | -0.027064 | 137.4737
12.5 | 1.5272 | 0.011272 | -0.026501 | 135.4922
13 | 1.5752 | 0.011828 | -0.025823 | 133.1825
13.5 | 1.6219 | 0.012423 | -0.024955 | 130.5583
14 | 1.6668 | 0.01306 | -0.023804 | 127.6222
14.5 | 1.7088 | 0.013747 | -0.022206 | 124.309
15 | 1.746 | 0.0145 | -0.019828 | 120.4134
15.5 | 1.7769 | 0.015359 | -0.016454 | 115.6899
16 | 1.804 | 0.016371 | -0.012734 | 110.1931
16.5 | 1.8307 | 0.017581 | -0.0094576 | 104.1237
17 | 1.8562 | 0.019036 | -0.0065772 | 97.5131
17.5 | 1.8797 | 0.020777 | -0.0039486 | 90.4728
18 | 1.9009 | 0.022838 | -0.0015931 | 83.2335
18.5 | 1.9194 | 0.02527 | 0.00044771 | 75.9552
19 | 1.9346 | 0.028168 | 0.0020848 | 68.6782
19.5 | 1.9458 | 0.03159 | 0.0033533 | 61.5955
20 | 1.9531 | 0.035536 | 0.0044007 | 54.9617

## 176. Re 18M Mach 0.00 (6)
BIGFOIL.COM POLAR EXPORT
NACA M12 (NACA-TR-221)
NACA M12 (NACA-TR-221) |  |  |  | Cl Max: | 1.9652 | at alpha= | 20 | deg
NF ncrit=9 |  |  |  | L/D Max: | 145.723 | at alpha= | 9 | deg
Re: | 18000000 |  |  | Cd Min: | 0.0052004 | at alpha= | 3.5 | deg
Mach: | 0 |  |  | Cl=0 at alpha= | -1.4644 | deg
|  |  |  | @ Cl=0.1, Cd= | 0.0052939
|  |  |  | @ Cl=0.4, Cd= | 0.005225
|  |  |  | @ Cl=0.6, Cd= | 0.0052421
alpha (deg) | Cl | Cd | Cm | Cl/Cd
-20 | -1.8571 | 0.022814 | -0.050394 | -81.4007
-19.5 | -1.8402 | 0.021188 | -0.046094 | -86.8542
-19 | -1.8194 | 0.019826 | -0.041815 | -91.7683
-18.5 | -1.7907 | 0.018655 | -0.038417 | -95.9866
-18 | -1.7549 | 0.017607 | -0.035932 | -99.6698
-17.5 | -1.7158 | 0.016638 | -0.033802 | -103.127
-17 | -1.6748 | 0.015735 | -0.031859 | -106.4427
-16.5 | -1.632 | 0.014893 | -0.030155 | -109.5777
-16 | -1.5873 | 0.014111 | -0.028744 | -112.4833
-15.5 | -1.5406 | 0.013383 | -0.027644 | -115.1176
-15 | -1.4922 | 0.012706 | -0.026827 | -117.4421
-14.5 | -1.4425 | 0.012078 | -0.026174 | -119.4314
-14 | -1.3923 | 0.011499 | -0.025506 | -121.0832
-13.5 | -1.3422 | 0.010967 | -0.024695 | -122.3829
-13 | -1.292 | 0.010482 | -0.023749 | -123.257
-12.5 | -1.2411 | 0.010036 | -0.02285 | -123.6608
-12 | -1.1889 | 0.0096117 | -0.022246 | -123.6882
-11.5 | -1.1354 | 0.009202 | -0.021948 | -123.3826
-11 | -1.0813 | 0.0088175 | -0.021766 | -122.6301
-10.5 | -1.027 | 0.0084612 | -0.021591 | -121.3798
-10 | -0.97247 | 0.0081298 | -0.021417 | -119.618
-9.5 | -0.91747 | 0.0078237 | -0.021267 | -117.2674
-9 | -0.86199 | 0.00754 | -0.021166 | -114.3229
-8.5 | -0.80617 | 0.0072756 | -0.021131 | -110.8043
-8 | -0.75015 | 0.0070301 | -0.021153 | -106.7044
-7.5 | -0.69397 | 0.0068028 | -0.021226 | -102.0126
-7 | -0.63744 | 0.0065934 | -0.021324 | -96.6775
-6.5 | -0.58072 | 0.0064043 | -0.021483 | -90.6771
-6 | -0.52389 | 0.006231 | -0.021709 | -84.0776
-5.5 | -0.46677 | 0.0060691 | -0.02196 | -76.9091
-5 | -0.40931 | 0.0059208 | -0.02224 | -69.1307
-4.5 | -0.35157 | 0.005792 | -0.022566 | -60.6993
-4 | -0.2937 | 0.0056863 | -0.022947 | -51.6498
-3.5 | -0.23584 | 0.0055996 | -0.023368 | -42.1168
-3 | -0.17802 | 0.0055252 | -0.023794 | -32.2198
-2.5 | -0.12014 | 0.0054569 | -0.024209 | -22.0155
-2 | -0.062145 | 0.005395 | -0.024609 | -11.5189
-1.5 | -0.0041376 | 0.0053442 | -0.025016 | -0.77423
-1 | 0.054014 | 0.005309 | -0.025471 | 10.174
-0.5 | 0.11215 | 0.0052899 | -0.025948 | 21.2013
0 | 0.17029 | 0.0052638 | -0.026375 | 32.3518
0.5 | 0.22808 | 0.0052422 | -0.026795 | 43.5076
1 | 0.28517 | 0.005227 | -0.027214 | 54.5572
1.5 | 0.34182 | 0.0052194 | -0.02755 | 65.4917
2 | 0.39801 | 0.0052246 | -0.027897 | 76.1805
2.5 | 0.45477 | 0.0052358 | -0.028336 | 86.8588
3 | 0.51096 | 0.0052113 | -0.028675 | 98.0478
3.5 | 0.5659 | 0.0052004 | -0.028787 | 108.8187
4 | 0.62084 | 0.0052675 | -0.028832 | 117.8603
4.5 | 0.67637 | 0.0054377 | -0.028919 | 124.3862
5 | 0.73222 | 0.0056498 | -0.029124 | 129.6004
5.5 | 0.78812 | 0.00588 | -0.029315 | 134.0351
6 | 0.844 | 0.0061429 | -0.029434 | 137.3935
6.5 | 0.89972 | 0.0064284 | -0.029561 | 139.9593
7 | 0.95486 | 0.0067191 | -0.029665 | 142.1112
7.5 | 1.0092 | 0.007017 | -0.029656 | 143.8211
8 | 1.0628 | 0.0073318 | -0.029481 | 144.9593
8.5 | 1.1158 | 0.0076668 | -0.029204 | 145.5411
9 | 1.1684 | 0.008018 | -0.028949 | 145.7226
9.5 | 1.221 | 0.0083847 | -0.028736 | 145.6229
10 | 1.2738 | 0.0087693 | -0.028575 | 145.2506
10.5 | 1.3265 | 0.0091769 | -0.028456 | 144.5477
11 | 1.3789 | 0.0096114 | -0.028341 | 143.4688
11.5 | 1.4307 | 0.010075 | -0.028177 | 142.0095
12 | 1.4815 | 0.010567 | -0.027901 | 140.1951
12.5 | 1.531 | 0.011089 | -0.027453 | 138.0659
13 | 1.5789 | 0.011639 | -0.026778 | 135.6592
13.5 | 1.6253 | 0.012221 | -0.025834 | 132.9951
14 | 1.6698 | 0.012838 | -0.024582 | 130.0716
14.5 | 1.7119 | 0.013497 | -0.02294 | 126.8279
15 | 1.7498 | 0.014218 | -0.020651 | 123.0713
15.5 | 1.7819 | 0.015036 | -0.017421 | 118.5117
16 | 1.8096 | 0.015999 | -0.013684 | 113.1039
16.5 | 1.8366 | 0.017152 | -0.010316 | 107.077
17 | 1.863 | 0.018534 | -0.0074118 | 100.5145
17.5 | 1.8874 | 0.020189 | -0.0047641 | 93.4856
18 | 1.9094 | 0.022155 | -0.0023643 | 86.1848
18.5 | 1.9288 | 0.024476 | -0.00025413 | 78.8019
19 | 1.9449 | 0.027241 | 0.0014883 | 71.3973
19.5 | 1.9572 | 0.030532 | 0.0028465 | 64.1027
20 | 1.9652 | 0.034351 | 0.003984 | 57.2097

## 177. Re 18M Mach 0.00 (7)
BIGFOIL.COM POLAR EXPORT
NACA M12 (NACA-TR-221)
NACA M12 (NACA-TR-221) |  |  |  | Cl Max: | 1.9697 | at alpha= | 20 | deg
NF ncrit=12 |  |  |  | L/D Max: | 147.663 | at alpha= | 8.5 | deg
Re: | 18000000 |  |  | Cd Min: | 0.0044259 | at alpha= | 3 | deg
Mach: | 0 |  |  | Cl=0 at alpha= | -1.4742 | deg
|  |  |  | @ Cl=0.1, Cd= | 0.0050449
|  |  |  | @ Cl=0.4, Cd= | 0.0046041
|  |  |  | @ Cl=0.6, Cd= | 0.0046519
alpha (deg) | Cl | Cd | Cm | Cl/Cd
-20 | -1.8617 | 0.022766 | -0.050029 | -81.7749
-19.5 | -1.8448 | 0.021156 | -0.045666 | -87.2
-19 | -1.823 | 0.019802 | -0.041471 | -92.0637
-18.5 | -1.7934 | 0.018633 | -0.038211 | -96.2479
-18 | -1.7572 | 0.01758 | -0.035772 | -99.9584
-17.5 | -1.7179 | 0.016603 | -0.033663 | -103.4677
-17 | -1.6766 | 0.015693 | -0.031748 | -106.8348
-16.5 | -1.6335 | 0.014848 | -0.030044 | -110.0203
-16 | -1.5889 | 0.014062 | -0.028565 | -112.9887
-15.5 | -1.5427 | 0.013332 | -0.027321 | -115.7176
-15 | -1.4949 | 0.012649 | -0.026338 | -118.1824
-14.5 | -1.4453 | 0.012009 | -0.02564 | -120.3494
-14 | -1.3941 | 0.01141 | -0.025189 | -122.1819
-13.5 | -1.3419 | 0.010852 | -0.024825 | -123.656
-13 | -1.2897 | 0.010337 | -0.024341 | -124.7686
-12.5 | -1.238 | 0.0098629 | -0.023683 | -125.518
-12 | -1.1864 | 0.009428 | -0.022949 | -125.8346
-11.5 | -1.1343 | 0.0090305 | -0.022255 | -125.6106
-11 | -1.0812 | 0.0086588 | -0.021772 | -124.8667
-10.5 | -1.0268 | 0.0083008 | -0.021575 | -123.6959
-10 | -0.97164 | 0.0079635 | -0.021507 | -122.0119
-9.5 | -0.91633 | 0.0076536 | -0.021434 | -119.7251
-9 | -0.86098 | 0.0073666 | -0.021354 | -116.8752
-8.5 | -0.80541 | 0.0071013 | -0.021305 | -113.4176
-8 | -0.74951 | 0.0068579 | -0.021315 | -109.2917
-7.5 | -0.69332 | 0.0066338 | -0.021402 | -104.5136
-7 | -0.63675 | 0.0064256 | -0.021521 | -99.0958
-6.5 | -0.58 | 0.0062317 | -0.021666 | -93.0721
-6 | -0.52311 | 0.0060508 | -0.021857 | -86.453
-5.5 | -0.46595 | 0.0058862 | -0.022087 | -79.1594
-5 | -0.40856 | 0.0057419 | -0.022369 | -71.1537
-4.5 | -0.35097 | 0.0056158 | -0.022702 | -62.4977
-4 | -0.29319 | 0.005505 | -0.023077 | -53.2577
-3.5 | -0.23523 | 0.0054089 | -0.023486 | -43.4885
-3 | -0.17714 | 0.0053273 | -0.023919 | -33.2513
-2.5 | -0.11902 | 0.0052565 | -0.024363 | -22.6415
-2 | -0.061034 | 0.0051925 | -0.024792 | -11.7544
-1.5 | -0.0029988 | 0.0051379 | -0.025225 | -0.58365
-1 | 0.055128 | 0.005093 | -0.025653 | 10.8242
-0.5 | 0.11344 | 0.0050305 | -0.026059 | 22.551
0 | 0.17129 | 0.0049666 | -0.026481 | 34.4897
0.5 | 0.22818 | 0.0048713 | -0.026845 | 46.8404
1 | 0.2847 | 0.0047663 | -0.027132 | 59.7309
1.5 | 0.34139 | 0.0047045 | -0.027523 | 72.5663
2 | 0.39846 | 0.0046074 | -0.027978 | 86.4831
2.5 | 0.45479 | 0.0044846 | -0.028242 | 101.4099
3 | 0.50976 | 0.0044259 | -0.028414 | 115.1782
3.5 | 0.56582 | 0.0045214 | -0.028611 | 125.1434
4 | 0.62104 | 0.0047323 | -0.028845 | 131.2354
4.5 | 0.67659 | 0.004998 | -0.029025 | 135.3712
5 | 0.73224 | 0.0053121 | -0.029099 | 137.8453
5.5 | 0.78827 | 0.0056351 | -0.029191 | 139.8846
6 | 0.84406 | 0.0059332 | -0.029284 | 142.2601
6.5 | 0.89901 | 0.00624 | -0.029238 | 144.0722
7 | 0.95301 | 0.006558 | -0.02906 | 145.3202
7.5 | 1.0063 | 0.0068747 | -0.028846 | 146.3804
8 | 1.0596 | 0.0071961 | -0.028632 | 147.2413
8.5 | 1.1129 | 0.0075369 | -0.028462 | 147.6629
9 | 1.1663 | 0.0078988 | -0.028415 | 147.6574
9.5 | 1.22 | 0.0082807 | -0.028466 | 147.3342
10 | 1.274 | 0.0086801 | -0.028581 | 146.7669
10.5 | 1.3277 | 0.0090968 | -0.028705 | 145.9541
11 | 1.3809 | 0.0095347 | -0.028757 | 144.8254
11.5 | 1.4329 | 0.0099983 | -0.028664 | 143.3175
12 | 1.4836 | 0.010491 | -0.028369 | 141.424
12.5 | 1.5327 | 0.011012 | -0.027836 | 139.1872
13 | 1.5803 | 0.011563 | -0.027045 | 136.6662
13.5 | 1.6263 | 0.012145 | -0.025992 | 133.9071
14 | 1.6706 | 0.01276 | -0.024673 | 130.9213
14.5 | 1.7127 | 0.013418 | -0.023025 | 127.6478
15 | 1.7511 | 0.014135 | -0.020787 | 123.8871
15.5 | 1.7837 | 0.014948 | -0.017637 | 119.3339
16 | 1.8119 | 0.015904 | -0.013961 | 113.9233
16.5 | 1.8392 | 0.017048 | -0.01063 | 107.885
17 | 1.8659 | 0.018416 | -0.0077554 | 101.319
17.5 | 1.8906 | 0.02005 | -0.0051181 | 94.293
18 | 1.9128 | 0.02199 | -0.0026982 | 86.9861
18.5 | 1.9324 | 0.024281 | -0.0005456 | 79.5832
19 | 1.9488 | 0.02701 | 0.0012548 | 72.1497
19.5 | 1.9614 | 0.030269 | 0.0026616 | 64.7975
20 | 1.9697 | 0.03407 | 0.0038206 | 57.8148

## 178. Re 18M Mach 0.10 (1)
BIGFOIL.COM POLAR EXPORT
NACA M12 (NACA-TR-221)
NACA M12 (NACA-TR-221) |  |  |  | Cl Max: | 1.511 | at alpha= | 14 | deg
JavaFoil+Calcfoil stall+Eppler ext transition |  |  |  | L/D Max: | 99.029 | at alpha= | 8 | deg
Re: | 18000000 |  |  | Cd Min: | 0.00856 | at alpha= | 0.5 | deg
Mach: | 0.1 |  |  | Cl=0 at alpha= | -1.4491 | deg
|  |  |  | @ Cl=0.1, Cd= | 0.0086595
|  |  |  | @ Cl=0.4, Cd= | 0.0088091
|  |  |  | @ Cl=0.6, Cd= | 0.0089517
alpha (deg) | Cl | Cd | Cm | Cl/Cd
-19 | -0.786 | 0.14435 | 0.007 | -5.444
-18.5 | -0.809 | 0.13541 | 0.006 | -5.973
-18 | -0.832 | 0.12718 | 0.006 | -6.539
-17.5 | -0.862 | 0.10895 | 0.006 | -7.907
-17 | -0.88 | 0.10311 | 0.006 | -8.539
-16.5 | -0.929 | 0.07195 | 0.006 | -12.917
-16 | -0.957 | 0.06026 | 0.006 | -15.877
-15.5 | -0.994 | 0.0439 | 0.005 | -22.653
-15 | -1.051 | 0.02521 | 0.005 | -41.703
-14.5 | -1.073 | 0.01949 | 0.004 | -55.076
-14 | -1.084 | 0.01546 | 0.003 | -70.152
-13.5 | -1.075 | 0.01474 | 0.002 | -72.911
-13 | -1.056 | 0.01277 | 0.002 | -82.728
-12.5 | -1.034 | 0.01252 | 0.001 | -82.612
-12 | -1.01 | 0.01207 | 0 | -83.641
-11.5 | -0.982 | 0.01151 | -0.001 | -85.318
-11 | -0.952 | 0.01133 | -0.002 | -83.999
-10.5 | -0.918 | 0.01102 | -0.003 | -83.345
-10 | -0.882 | 0.0107 | -0.004 | -82.437
-9.5 | -0.844 | 0.01077 | -0.005 | -78.323
-9 | -0.803 | 0.01012 | -0.006 | -79.305
-8.5 | -0.76 | 0.01006 | -0.007 | -75.496
-8 | -0.714 | 0.00981 | -0.008 | -72.803
-7.5 | -0.667 | 0.00959 | -0.009 | -69.589
-7 | -0.618 | 0.00966 | -0.01 | -64.014
-6.5 | -0.568 | 0.00954 | -0.011 | -59.516
-6 | -0.515 | 0.00942 | -0.012 | -54.74
-5.5 | -0.462 | 0.00933 | -0.013 | -49.546
-5 | -0.408 | 0.00924 | -0.014 | -44.126
-4.5 | -0.352 | 0.00902 | -0.015 | -39.051
-4 | -0.296 | 0.0091 | -0.016 | -32.503
-3.5 | -0.239 | 0.00901 | -0.017 | -26.517
-3 | -0.181 | 0.00895 | -0.018 | -20.253
-2.5 | -0.123 | 0.00884 | -0.019 | -13.926
-2 | -0.065 | 0.00911 | -0.02 | -7.088
-1.5 | -0.006 | 0.00923 | -0.021 | -0.632
-1 | 0.053 | 0.00901 | -0.022 | 5.9
-0.5 | 0.112 | 0.00857 | -0.023 | 13.096
0 | 0.173 | 0.00895 | -0.024 | 19.271
0.5 | 0.232 | 0.00856 | -0.025 | 27.115
1 | 0.292 | 0.00859 | -0.026 | 33.923
1.5 | 0.351 | 0.00856 | -0.027 | 41.005
2 | 0.41 | 0.00886 | -0.028 | 46.321
2.5 | 0.47 | 0.00959 | -0.029 | 49.012
3 | 0.529 | 0.0097 | -0.03 | 54.554
3.5 | 0.588 | 0.00878 | -0.031 | 66.955
4 | 0.646 | 0.00961 | -0.032 | 67.251
4.5 | 0.704 | 0.01072 | -0.033 | 65.661
5 | 0.761 | 0.00991 | -0.034 | 76.854
5.5 | 0.818 | 0.00995 | -0.035 | 82.24
6 | 0.874 | 0.01022 | -0.036 | 85.519
6.5 | 0.929 | 0.01026 | -0.037 | 90.528
7 | 0.983 | 0.01057 | -0.038 | 93.001
7.5 | 1.036 | 0.01078 | -0.039 | 96.084
8 | 1.087 | 0.01098 | -0.04 | 99.029
8.5 | 1.138 | 0.01241 | -0.041 | 91.674
9 | 1.186 | 0.01281 | -0.042 | 92.568
9.5 | 1.233 | 0.01328 | -0.043 | 92.862
10 | 1.278 | 0.01349 | -0.044 | 94.726
10.5 | 1.32 | 0.01393 | -0.045 | 94.81
11 | 1.361 | 0.01444 | -0.045 | 94.273
11.5 | 1.399 | 0.01496 | -0.046 | 93.569
12 | 1.435 | 0.01546 | -0.047 | 92.835
12.5 | 1.469 | 0.01597 | -0.048 | 91.963
13 | 1.491 | 0.01652 | -0.049 | 90.298
13.5 | 1.504 | 0.01714 | -0.05 | 87.753
14 | 1.511 | 0.01783 | -0.051 | 84.751
14.5 | 1.479 | 0.01963 | -0.051 | 75.351
15 | 1.467 | 0.02147 | -0.051 | 68.318
15.5 | 1.448 | 0.02363 | -0.052 | 61.267
16 | 1.421 | 0.02673 | -0.052 | 53.169
16.5 | 1.379 | 0.03302 | -0.052 | 41.779
17 | 1.354 | 0.03462 | -0.052 | 39.104
17.5 | 1.314 | 0.04 | -0.052 | 32.856
18 | 1.262 | 0.05051 | -0.052 | 24.975
18.5 | 1.192 | 0.07199 | -0.05 | 16.559
19 | 1.139 | 0.0884 | -0.048 | 12.88

## 179. Re 18M Mach 0.25 (1)
BIGFOIL.COM POLAR EXPORT
NACA M12 (NACA-TR-221)
NACA M12 (NACA-TR-221) |  |  |  | Cl Max: | 1.467 | at alpha= | 13 | deg
JavaFoil+Calcfoil stall+Eppler ext transition |  |  |  | L/D Max: | 98.943 | at alpha= | 8 | deg
Re: | 18000000 |  |  | Cd Min: | 0.00856 | at alpha= | -0.5 | deg
Mach: | 0.25 |  |  | Cl=0 at alpha= | -1.4508 | deg
|  |  |  | @ Cl=0.1, Cd= | 0.008775
|  |  |  | @ Cl=0.4, Cd= | 0.0087782
|  |  |  | @ Cl=0.6, Cd= | 0.0088636
alpha (deg) | Cl | Cd | Cm | Cl/Cd
-17.5 | -0.559 | 0.14199 | 0.005 | -3.937
-17 | -0.612 | 0.13467 | 0.005 | -4.541
-16.5 | -0.661 | 0.12434 | 0.004 | -5.313
-16 | -0.708 | 0.11178 | 0.004 | -6.335
-15.5 | -0.758 | 0.09417 | 0.004 | -8.048
-15 | -0.796 | 0.08551 | 0.004 | -9.311
-14.5 | -0.842 | 0.06468 | 0.003 | -13.011
-14 | -0.91 | 0.03175 | 0.003 | -28.649
-13.5 | -0.955 | 0.01959 | 0.002 | -48.772
-13 | -0.97 | 0.01618 | 0.002 | -59.961
-12.5 | -0.973 | 0.0147 | 0.001 | -66.214
-12 | -0.96 | 0.01483 | 0 | -64.742
-11.5 | -0.948 | 0.01234 | -0.001 | -76.835
-11 | -0.928 | 0.01188 | -0.002 | -78.13
-10.5 | -0.903 | 0.01146 | -0.003 | -78.811
-10 | -0.874 | 0.01106 | -0.004 | -79.046
-9.5 | -0.841 | 0.01072 | -0.005 | -78.433
-9 | -0.805 | 0.01041 | -0.006 | -77.29
-8.5 | -0.765 | 0.01017 | -0.007 | -75.235
-8 | -0.722 | 0.00997 | -0.008 | -72.432
-7.5 | -0.676 | 0.00984 | -0.009 | -68.732
-7 | -0.629 | 0.0098 | -0.01 | -64.12
-6.5 | -0.578 | 0.00952 | -0.011 | -60.742
-6 | -0.526 | 0.00939 | -0.012 | -56.047
-5.5 | -0.472 | 0.0093 | -0.013 | -50.798
-5 | -0.417 | 0.00918 | -0.014 | -45.434
-4.5 | -0.361 | 0.00913 | -0.015 | -39.532
-4 | -0.303 | 0.00905 | -0.016 | -33.512
-3.5 | -0.245 | 0.00899 | -0.017 | -27.264
-3 | -0.186 | 0.00887 | -0.018 | -20.96
-2.5 | -0.126 | 0.00888 | -0.019 | -14.23
-2 | -0.066 | 0.00923 | -0.02 | -7.184
-1.5 | -0.006 | 0.00919 | -0.021 | -0.652
-1 | 0.055 | 0.00942 | -0.022 | 5.795
-0.5 | 0.115 | 0.00856 | -0.023 | 13.471
0 | 0.177 | 0.00899 | -0.024 | 19.715
0.5 | 0.238 | 0.00858 | -0.025 | 27.798
1 | 0.3 | 0.00864 | -0.026 | 34.674
1.5 | 0.361 | 0.00858 | -0.027 | 42.011
2 | 0.422 | 0.00889 | -0.028 | 47.439
2.5 | 0.483 | 0.0096 | -0.029 | 50.292
3 | 0.543 | 0.00977 | -0.03 | 55.647
3.5 | 0.604 | 0.0088 | -0.032 | 68.571
4 | 0.664 | 0.00972 | -0.033 | 68.299
4.5 | 0.723 | 0.00975 | -0.034 | 74.178
5 | 0.782 | 0.01007 | -0.035 | 77.591
5.5 | 0.839 | 0.01025 | -0.036 | 81.917
6 | 0.896 | 0.01026 | -0.037 | 87.389
6.5 | 0.952 | 0.01045 | -0.038 | 91.069
7 | 1.007 | 0.0107 | -0.039 | 94.103
7.5 | 1.06 | 0.01101 | -0.04 | 96.244
8 | 1.111 | 0.01123 | -0.041 | 98.943
8.5 | 1.16 | 0.01278 | -0.042 | 90.808
9 | 1.208 | 0.01322 | -0.043 | 91.355
9.5 | 1.252 | 0.01384 | -0.044 | 90.502
10 | 1.295 | 0.0141 | -0.045 | 91.822
10.5 | 1.334 | 0.01455 | -0.046 | 91.678
11 | 1.37 | 0.01517 | -0.047 | 90.303
11.5 | 1.403 | 0.01617 | -0.048 | 86.751
12 | 1.432 | 0.01639 | -0.049 | 87.369
12.5 | 1.457 | 0.01705 | -0.05 | 85.43
13 | 1.467 | 0.01771 | -0.051 | 82.827
13.5 | 1.429 | 0.01937 | -0.05 | 73.783
14 | 1.408 | 0.02077 | -0.051 | 67.784
14.5 | 1.364 | 0.02521 | -0.051 | 54.102
15 | 1.313 | 0.02989 | -0.051 | 43.931
15.5 | 1.252 | 0.03624 | -0.051 | 34.553
16 | 1.161 | 0.05348 | -0.049 | 21.709
16.5 | 1.1 | 0.05846 | -0.049 | 18.816
17 | 0.972 | 0.10552 | -0.041 | 9.208
17.5 | 0.899 | 0.11928 | -0.04 | 7.535
18 | 0.821 | 0.1361 | -0.037 | 6.03

## 180. Re 18M Mach 0.50 (1)
BIGFOIL.COM POLAR EXPORT
NACA M12 (NACA-TR-221)
NACA M12 (NACA-TR-221) |  |  |  | Cl Max: | 1.195 | at alpha= | 8.5 | deg
JavaFoil+Calcfoil stall+Eppler ext transition |  |  |  | L/D Max: | 94.361 | at alpha= | 7.5 | deg
Re: | 18000000 |  |  | Cd Min: | 0.00852 | at alpha= | 1.5 | deg
Mach: | 0.5 |  |  | Cl=0 at alpha= | -1.4485 | deg
|  |  |  | @ Cl=0.1, Cd= | 0.00884
|  |  |  | @ Cl=0.4, Cd= | 0.0085218
|  |  |  | @ Cl=0.6, Cd= | 0.010112
alpha (deg) | Cl | Cd | Cm | Cl/Cd
-20 | -0.994 | 0.16723 | 0.01 | -5.944
-19.5 | -0.967 | 0.16072 | 0.009 | -6.019
-19 | -0.941 | 0.15671 | 0.008 | -6.002
-18.5 | -0.914 | 0.1514 | 0.008 | -6.035
-18 | -0.888 | 0.14664 | 0.007 | -6.053
-17.5 | -0.862 | 0.14553 | 0.006 | -5.922
-17 | -0.836 | 0.13795 | 0.006 | -6.06
-16.5 | -0.815 | 0.11787 | 0.005 | -6.911
-16 | -0.788 | 0.11444 | 0.005 | -6.889
-15.5 | -0.762 | 0.11021 | 0.004 | -6.915
-15 | -0.735 | 0.10508 | 0.004 | -6.994
-14.5 | -0.707 | 0.1012 | 0.003 | -6.986
-14 | -0.682 | 0.09314 | 0.002 | -7.322
-13.5 | -0.654 | 0.09038 | 0.002 | -7.237
-13 | -0.627 | 0.08712 | 0.001 | -7.192
-12.5 | -0.598 | 0.08398 | 0 | -7.127
-12 | -0.571 | 0.08138 | 0 | -7.018
-11.5 | -0.545 | 0.08307 | -0.001 | -6.565
-11 | -0.519 | 0.07725 | -0.001 | -6.716
-10.5 | -0.493 | 0.07021 | -0.002 | -7.019
-10 | -0.468 | 0.06451 | -0.003 | -7.249
-9.5 | -0.448 | 0.05346 | -0.004 | -8.381
-9 | -0.5 | 0.01441 | -0.007 | -34.719
-8.5 | -0.47 | 0.01184 | -0.008 | -39.712
-8 | -0.438 | 0.01084 | -0.009 | -40.352
-7.5 | -0.551 | 0.0106 | -0.01 | -51.971
-7 | -0.601 | 0.01022 | -0.011 | -58.804
-6.5 | -0.586 | 0.00987 | -0.012 | -59.419
-6 | -0.551 | 0.00979 | -0.013 | -56.318
-5.5 | -0.505 | 0.00955 | -0.014 | -52.945
-5 | -0.453 | 0.00962 | -0.016 | -47.029
-4.5 | -0.395 | 0.0092 | -0.017 | -42.944
-4 | -0.334 | 0.00911 | -0.018 | -36.676
-3.5 | -0.271 | 0.00945 | -0.019 | -28.682
-3 | -0.206 | 0.00893 | -0.02 | -23.115
-2.5 | -0.141 | 0.00877 | -0.021 | -16.032
-2 | -0.074 | 0.00876 | -0.022 | -8.438
-1.5 | -0.007 | 0.00927 | -0.024 | -0.72
-1 | 0.061 | 0.00923 | -0.025 | 6.606
-0.5 | 0.129 | 0.00855 | -0.026 | 15.064
0 | 0.198 | 0.00902 | -0.027 | 21.971
0.5 | 0.266 | 0.00913 | -0.028 | 29.168
1 | 0.335 | 0.00856 | -0.029 | 39.091
1.5 | 0.403 | 0.00852 | -0.031 | 47.301
2 | 0.471 | 0.00894 | -0.032 | 52.712
2.5 | 0.539 | 0.00996 | -0.033 | 54.136
3 | 0.607 | 0.01013 | -0.034 | 59.909
3.5 | 0.674 | 0.00981 | -0.035 | 68.66
4 | 0.74 | 0.01125 | -0.036 | 65.727
4.5 | 0.805 | 0.01003 | -0.038 | 80.248
5 | 0.868 | 0.01028 | -0.039 | 84.424
5.5 | 0.929 | 0.0107 | -0.04 | 86.883
6 | 0.988 | 0.01085 | -0.041 | 91.106
6.5 | 1.043 | 0.01122 | -0.042 | 93.002
7 | 1.094 | 0.01161 | -0.043 | 94.26
7.5 | 1.138 | 0.01206 | -0.044 | 94.361
8 | 1.173 | 0.01255 | -0.046 | 93.491
8.5 | 1.195 | 0.01322 | -0.047 | 90.37
9 | 1.195 | 0.01627 | -0.048 | 73.406
9.5 | 1.148 | 0.01743 | -0.049 | 65.88
10 | 0.761 | 0.01894 | -0.049 | 40.203
10.5 | 0.789 | 0.02062 | -0.05 | 38.289
11 | 0.808 | 0.0251 | -0.05 | 32.192
11.5 | 0.821 | 0.03119 | -0.049 | 26.338
12 | 0.822 | 0.04393 | -0.047 | 18.714
12.5 | 0.826 | 0.05929 | -0.045 | 13.926
13 | 0.819 | 0.08383 | -0.04 | 9.765
13.5 | 0.846 | 0.08419 | -0.041 | 10.047

## 181. Re 20M Mach 0.00 (1)
BIGFOIL.COM POLAR EXPORT
NACA M12 (NACA-TR-221)
NACA M12 (NACA-TR-221) |  |  |  | Cl Max: | 1.5934 | at alpha= | 16 | deg
XFOIL ncrit=9 |  |  |  | L/D Max: | 81.6985 | at alpha= | 6.5 | deg
Re: | 20000000 |  |  | Cd Min: | 0.00552 | at alpha= | 3 | deg
Mach: | 0 |  |  | Cl=0 at alpha= | -0.020211 | deg
|  |  |  | @ Cl=0.1, Cd= | 0.0060545
|  |  |  | @ Cl=0.4, Cd= | 0.0058983
|  |  |  | @ Cl=0.6, Cd= | 0.0089425
alpha (deg) | Cl | Cd | Cm | Cl/Cd
-0.5 | -0.0546 | 0.00602 | -0.0004 | -9.0698
0 | 0.0023 | 0.006 | -0.0007 | 0.38333
0.5 | 0.0592 | 0.00599 | -0.001 | 9.8831
1 | 0.1161 | 0.00608 | -0.0013 | 19.0954
2 | 0.2298 | 0.00584 | -0.002 | 39.3493
2.5 | 0.2865 | 0.00554 | -0.0024 | 51.7148
3 | 0.3432 | 0.00552 | -0.0027 | 62.1739
4 | 0.4558 | 0.00627 | -0.0029 | 72.6954
4.5 | 0.511 | 0.00701 | -0.0028 | 72.8959
5 | 0.5654 | 0.0081 | -0.0024 | 69.8025
5.5 | 0.6192 | 0.00941 | -0.002 | 65.8023
6 | 0.6739 | 0.00924 | -0.0021 | 72.9329
6.5 | 0.7263 | 0.00889 | -0.0017 | 81.6985
7 | 0.7818 | 0.00977 | -0.0019 | 80.0205
7.5 | 0.8353 | 0.0106 | -0.0019 | 78.8019
8 | 0.8879 | 0.0116 | -0.0017 | 76.5431
8.5 | 0.9399 | 0.01263 | -0.0015 | 74.4181
9 | 0.9865 | 0.01525 | -0.0005 | 64.6885
9.5 | 1.0344 | 0.01699 | 0.0001 | 60.8829
10 | 1.0822 | 0.0185 | 0.0006 | 58.4973
10.5 | 1.1305 | 0.01964 | 0.001 | 57.5611
11 | 1.1772 | 0.021 | 0.0016 | 56.0571
11.5 | 1.2329 | 0.02017 | 0.0012 | 61.1254
12 | 1.2825 | 0.02068 | 0.0015 | 62.0164
12.5 | 1.3305 | 0.02141 | 0.002 | 62.1439
13 | 1.3783 | 0.02206 | 0.0025 | 62.4796
13.5 | 1.4234 | 0.02305 | 0.0032 | 61.7527
14 | 1.4737 | 0.02306 | 0.0035 | 63.9072
14.5 | 1.5221 | 0.02332 | 0.004 | 65.2702
15 | 1.5602 | 0.02497 | 0.0054 | 62.483
15.5 | 1.5856 | 0.02799 | 0.0078 | 56.6488
16 | 1.5934 | 0.03236 | 0.0114 | 49.2398
16.5 | 1.5701 | 0.03726 | 0.018 | 42.139
17 | 1.5146 | 0.04828 | 0.0153 | 31.3712
19 | 0.9317 | 0.24346 | -0.0989 | 3.8269
19.5 | 0.9476 | 0.24958 | -0.103 | 3.7968

## 182. Re 20M Mach 0.00 (2)
BIGFOIL.COM POLAR EXPORT
NACA M12 (NACA-TR-221)
NACA M12 (NACA-TR-221) |  |  |  | Cl Max: | 0.2298 | at alpha= | 2 | deg
XFOIL ncrit=5 |  |  |  | L/D Max: | 36.8269 | at alpha= | 2 | deg
Re: | 20000000 |  |  | Cd Min: | 0.006 | at alpha= | 0 | deg
Mach: | 0 |  |  | Cl=0 at alpha= | -0.020211 | deg
|  |  |  | @ Cl=0.1, Cd= | 0.0061374
|  |  |  | @ Cl=0.4, Cd= | 0.00624
|  |  |  | @ Cl=0.6, Cd= | 0.00624
alpha (deg) | Cl | Cd | Cm | Cl/Cd
-1 | -0.1115 | 0.00616 | -0.0001 | -18.1006
-0.5 | -0.0546 | 0.0061 | -0.0004 | -8.9508
0 | 0.0023 | 0.006 | -0.0007 | 0.38333
1 | 0.1161 | 0.00616 | -0.0012 | 18.8474
1.5 | 0.1729 | 0.00621 | -0.0015 | 27.8422
2 | 0.2298 | 0.00624 | -0.0018 | 36.8269

## 183. Re 20M Mach 0.00 (3)
BIGFOIL.COM POLAR EXPORT
NACA M12 (NACA-TR-221)
NACA M12 (NACA-TR-221) |  |  |  | Cl Max: | -0.0546 | at alpha= | -0.5 | deg
XFOIL ncrit=12 |  |  |  | L/D Max: | -9.3333 | at alpha= | -0.5 | deg
Re: | 20000000 |  |  | Cd Min: | 0.00585 | at alpha= | -0.5 | deg
Mach: | 0 |  |  | Cl=0 at alpha= | -99 | deg
|  |  |  | @ Cl=0.1, Cd= | 0.00585
|  |  |  | @ Cl=0.4, Cd= | 0.00585
|  |  |  | @ Cl=0.6, Cd= | 0.00585
alpha (deg) | Cl | Cd | Cm | Cl/Cd
-1 | -0.1114 | 0.00586 | 0 | -19.0102
-0.5 | -0.0546 | 0.00585 | -0.0003 | -9.3333

## 184. Re 20M Mach 0.00 (4)
BIGFOIL.COM POLAR EXPORT
NACA M12 (NACA-TR-221)
NACA M12 (NACA-TR-221) |  |  |  | Cl Max: | 1.518 | at alpha= | 14 | deg
JavaFoil+Calcfoil stall+Eppler ext transition |  |  |  | L/D Max: | 99.51 | at alpha= | 8 | deg
Re: | 20000000 |  |  | Cd Min: | 0.00849 | at alpha= | 0 | deg
Mach: | 0 |  |  | Cl=0 at alpha= | -1.4491 | deg
|  |  |  | @ Cl=0.1, Cd= | 0.0086236
|  |  |  | @ Cl=0.4, Cd= | 0.0093034
|  |  |  | @ Cl=0.6, Cd= | 0.0090567
alpha (deg) | Cl | Cd | Cm | Cl/Cd
-19 | -0.832 | 0.13697 | 0.007 | -6.071
-18.5 | -0.85 | 0.1318 | 0.007 | -6.447
-18 | -0.876 | 0.11549 | 0.007 | -7.583
-17.5 | -0.89 | 0.11255 | 0.006 | -7.907
-17 | -0.908 | 0.10416 | 0.006 | -8.713
-16.5 | -0.987 | 0.0523 | 0.006 | -18.871
-16 | -1.019 | 0.04011 | 0.006 | -25.394
-15.5 | -1.058 | 0.02757 | 0.005 | -38.372
-15 | -1.093 | 0.0196 | 0.005 | -55.763
-14.5 | -1.099 | 0.01741 | 0.004 | -63.138
-14 | -1.101 | 0.01489 | 0.003 | -73.983
-13.5 | -1.086 | 0.01274 | 0.002 | -85.213
-13 | -1.065 | 0.01253 | 0.002 | -84.946
-12.5 | -1.041 | 0.01207 | 0.001 | -86.212
-12 | -1.015 | 0.01158 | 0 | -87.576
-11.5 | -0.985 | 0.01153 | -0.001 | -85.446
-11 | -0.954 | 0.01091 | -0.002 | -87.378
-10.5 | -0.919 | 0.01082 | -0.003 | -84.973
-10 | -0.882 | 0.01088 | -0.004 | -81.098
-9.5 | -0.843 | 0.01027 | -0.005 | -82.118
-9 | -0.802 | 0.01005 | -0.006 | -79.786
-8.5 | -0.758 | 0.00987 | -0.007 | -76.85
-8 | -0.713 | 0.00974 | -0.008 | -73.163
-7.5 | -0.665 | 0.0095 | -0.009 | -70.025
-7 | -0.616 | 0.00956 | -0.01 | -64.47
-6.5 | -0.566 | 0.00946 | -0.011 | -59.809
-6 | -0.513 | 0.00933 | -0.012 | -55.005
-5.5 | -0.46 | 0.00916 | -0.013 | -50.259
-5 | -0.406 | 0.00909 | -0.014 | -44.665
-4.5 | -0.351 | 0.00902 | -0.014 | -38.864
-4 | -0.294 | 0.00934 | -0.015 | -31.515
-3.5 | -0.238 | 0.00925 | -0.016 | -25.703
-3 | -0.18 | 0.00915 | -0.017 | -19.697
-2.5 | -0.122 | 0.00879 | -0.018 | -13.933
-2 | -0.064 | 0.00906 | -0.019 | -7.096
-1.5 | -0.006 | 0.00916 | -0.02 | -0.633
-1 | 0.053 | 0.00899 | -0.021 | 5.882
-0.5 | 0.112 | 0.00853 | -0.022 | 13.104
0 | 0.172 | 0.00849 | -0.023 | 20.217
0.5 | 0.231 | 0.00854 | -0.025 | 27.04
1 | 0.29 | 0.00904 | -0.026 | 32.075
1.5 | 0.349 | 0.00856 | -0.027 | 40.807
2 | 0.408 | 0.00942 | -0.028 | 43.347
2.5 | 0.468 | 0.00957 | -0.029 | 48.848
3 | 0.526 | 0.00905 | -0.03 | 58.164
3.5 | 0.585 | 0.00893 | -0.031 | 65.513
4 | 0.643 | 0.00942 | -0.032 | 68.275
4.5 | 0.701 | 0.0097 | -0.033 | 72.232
5 | 0.758 | 0.00983 | -0.034 | 77.098
5.5 | 0.814 | 0.01 | -0.035 | 81.391
6 | 0.87 | 0.01003 | -0.036 | 86.764
6.5 | 0.925 | 0.01033 | -0.037 | 89.558
7 | 0.979 | 0.01037 | -0.038 | 94.405
7.5 | 1.032 | 0.01067 | -0.038 | 96.653
8 | 1.083 | 0.01088 | -0.039 | 99.51
8.5 | 1.133 | 0.01222 | -0.04 | 92.722
9 | 1.182 | 0.01271 | -0.041 | 92.971
9.5 | 1.229 | 0.01295 | -0.042 | 94.927
10 | 1.274 | 0.01336 | -0.043 | 95.394
10.5 | 1.317 | 0.01378 | -0.044 | 95.57
11 | 1.359 | 0.01405 | -0.045 | 96.67
11.5 | 1.398 | 0.01455 | -0.046 | 96.027
12 | 1.434 | 0.01501 | -0.047 | 95.536
12.5 | 1.469 | 0.01557 | -0.048 | 94.304
13 | 1.493 | 0.01618 | -0.049 | 92.274
13.5 | 1.508 | 0.01675 | -0.05 | 90.011
14 | 1.518 | 0.01724 | -0.051 | 88.034
14.5 | 1.492 | 0.019 | -0.051 | 78.504
15 | 1.484 | 0.02059 | -0.051 | 72.082
15.5 | 1.464 | 0.02354 | -0.051 | 62.219
16 | 1.449 | 0.02506 | -0.052 | 57.813
16.5 | 1.413 | 0.03036 | -0.052 | 46.557
17 | 1.394 | 0.03162 | -0.053 | 44.08
17.5 | 1.341 | 0.04228 | -0.052 | 31.705
18 | 1.305 | 0.04764 | -0.052 | 27.406
18.5 | 1.248 | 0.06403 | -0.05 | 19.488
19 | 1.206 | 0.07381 | -0.05 | 16.342

## 185. Re 20M Mach 0.00 (5)
BIGFOIL.COM POLAR EXPORT
NACA M12 (NACA-TR-221)
NACA M12 (NACA-TR-221) |  |  |  | Cl Max: | 1.9653 | at alpha= | 20 | deg
NF ncrit=5 |  |  |  | L/D Max: | 144.721 | at alpha= | 9.5 | deg
Re: | 20000000 |  |  | Cd Min: | 0.0056814 | at alpha= | -1 | deg
Mach: | 0 |  |  | Cl=0 at alpha= | -1.4458 | deg
|  |  |  | @ Cl=0.1, Cd= | 0.005684
|  |  |  | @ Cl=0.4, Cd= | 0.0060497
|  |  |  | @ Cl=0.6, Cd= | 0.0062923
alpha (deg) | Cl | Cd | Cm | Cl/Cd
-20 | -1.8569 | 0.022768 | -0.050318 | -81.5573
-19.5 | -1.8404 | 0.021162 | -0.045993 | -86.9636
-19 | -1.8205 | 0.019817 | -0.041536 | -91.8679
-18.5 | -1.7924 | 0.018655 | -0.038035 | -96.0823
-18 | -1.7564 | 0.01761 | -0.035651 | -99.7394
-17.5 | -1.7167 | 0.016642 | -0.03371 | -103.1563
-17 | -1.6751 | 0.015745 | -0.031969 | -106.3892
-16.5 | -1.632 | 0.014923 | -0.030383 | -109.3654
-16 | -1.5879 | 0.014178 | -0.028867 | -112.001
-15.5 | -1.543 | 0.01351 | -0.027362 | -114.2167
-15 | -1.4969 | 0.012903 | -0.025994 | -116.0092
-14.5 | -1.4488 | 0.01233 | -0.024983 | -117.4973
-14 | -1.3988 | 0.01178 | -0.024315 | -118.7487
-13.5 | -1.3478 | 0.011257 | -0.023772 | -119.7352
-13 | -1.2962 | 0.010765 | -0.023219 | -120.4079
-12.5 | -1.2439 | 0.010305 | -0.022676 | -120.7045
-12 | -1.191 | 0.0098732 | -0.022201 | -120.6252
-11.5 | -1.1375 | 0.0094664 | -0.021815 | -120.1654
-11 | -1.0836 | 0.0090868 | -0.021503 | -119.255
-10.5 | -1.0293 | 0.0087356 | -0.02126 | -117.8286
-10 | -0.97449 | 0.0084101 | -0.021082 | -115.8705
-9.5 | -0.91926 | 0.008106 | -0.020962 | -113.4047
-9 | -0.8637 | 0.0078203 | -0.020891 | -110.4439
-8.5 | -0.80789 | 0.0075537 | -0.020872 | -106.9539
-8 | -0.75188 | 0.0073085 | -0.020916 | -102.8786
-7.5 | -0.69572 | 0.0070857 | -0.021026 | -98.1862
-7 | -0.63926 | 0.006882 | -0.021156 | -92.8887
-6.5 | -0.58265 | 0.0066953 | -0.021324 | -87.0237
-6 | -0.52596 | 0.0065251 | -0.021552 | -80.6059
-5.5 | -0.46898 | 0.0063701 | -0.021813 | -73.6218
-5 | -0.41168 | 0.0062297 | -0.022102 | -66.0837
-4.5 | -0.35415 | 0.0061057 | -0.022419 | -58.0028
-4 | -0.2964 | 0.0060002 | -0.022777 | -49.3988
-3.5 | -0.23846 | 0.0059124 | -0.023179 | -40.3324
-3 | -0.18043 | 0.0058397 | -0.023611 | -30.8966
-2.5 | -0.12242 | 0.0057805 | -0.024038 | -21.178
-2 | -0.064431 | 0.0057343 | -0.024459 | -11.2361
-1.5 | -0.0063234 | 0.0057003 | -0.024893 | -1.1093
-1 | 0.051964 | 0.0056814 | -0.025327 | 9.1463
-0.5 | 0.11016 | 0.0056846 | -0.025752 | 19.3783
0 | 0.16809 | 0.0057083 | -0.026178 | 29.4465
0.5 | 0.2259 | 0.0057595 | -0.026607 | 39.2214
1 | 0.28366 | 0.0058401 | -0.027008 | 48.5712
1.5 | 0.3407 | 0.0059585 | -0.027363 | 57.1796
3 | 0.5097 | 0.0062183 | -0.028206 | 81.968
3.5 | 0.56602 | 0.0062723 | -0.028459 | 90.2413
4 | 0.62242 | 0.0063055 | -0.028803 | 98.7107
4.5 | 0.67871 | 0.0063487 | -0.029116 | 106.9053
5 | 0.73477 | 0.0063932 | -0.029346 | 114.9307
5.5 | 0.79018 | 0.0064601 | -0.029577 | 122.3182
6 | 0.8457 | 0.0065627 | -0.029769 | 128.8643
6.5 | 0.90118 | 0.0067261 | -0.029972 | 133.9831
7 | 0.95638 | 0.0069432 | -0.03017 | 137.7436
7.5 | 1.0112 | 0.0071983 | -0.030276 | 140.4811
8 | 1.0658 | 0.0074819 | -0.03024 | 142.4572
8.5 | 1.1201 | 0.0077898 | -0.030139 | 143.7879
9 | 1.1736 | 0.0081208 | -0.030015 | 144.5219
9.5 | 1.2265 | 0.0084752 | -0.029795 | 144.7214
10 | 1.2787 | 0.0088508 | -0.029462 | 144.4752
10.5 | 1.3302 | 0.0092469 | -0.029038 | 143.8512
11 | 1.381 | 0.0096651 | -0.028559 | 142.8859
11.5 | 1.4313 | 0.010109 | -0.028053 | 141.5889
12 | 1.4809 | 0.010581 | -0.027525 | 139.955
12.5 | 1.5299 | 0.011088 | -0.02695 | 137.9813
13 | 1.578 | 0.011631 | -0.02628 | 135.6756
13.5 | 1.625 | 0.012213 | -0.02545 | 133.0543
14 | 1.6704 | 0.012836 | -0.024377 | 130.1273
14.5 | 1.7132 | 0.013506 | -0.022921 | 126.8491
15 | 1.7517 | 0.014237 | -0.020767 | 123.0424
15.5 | 1.7839 | 0.015062 | -0.017588 | 118.4352
16 | 1.8114 | 0.01603 | -0.013839 | 113.0025
16.5 | 1.8381 | 0.017184 | -0.010443 | 106.9672
17 | 1.8641 | 0.01857 | -0.007489 | 100.3804
17.5 | 1.8881 | 0.020233 | -0.0047923 | 93.3152
18 | 1.9098 | 0.022209 | -0.0023593 | 85.993
18.5 | 1.9289 | 0.024538 | -0.00022595 | 78.6121
19 | 1.9449 | 0.027307 | 0.0015294 | 71.2242
19.5 | 1.9571 | 0.030594 | 0.0028916 | 63.9716
20 | 1.9653 | 0.034396 | 0.0040136 | 57.1383

## 186. Re 20M Mach 0.00 (6)
BIGFOIL.COM POLAR EXPORT
NACA M12 (NACA-TR-221)
NACA M12 (NACA-TR-221) |  |  |  | Cl Max: | 1.9774 | at alpha= | 20 | deg
NF ncrit=9 |  |  |  | L/D Max: | 148.063 | at alpha= | 9 | deg
Re: | 20000000 |  |  | Cd Min: | 0.0052231 | at alpha= | 0.5 | deg
Mach: | 0 |  |  | Cl=0 at alpha= | -1.4615 | deg
|  |  |  | @ Cl=0.1, Cd= | 0.0052553
|  |  |  | @ Cl=0.4, Cd= | 0.0052577
|  |  |  | @ Cl=0.6, Cd= | 0.0053168
alpha (deg) | Cl | Cd | Cm | Cl/Cd
-20 | -1.8681 | 0.022174 | -0.049239 | -84.2459
-19.5 | -1.8504 | 0.020644 | -0.044885 | -89.6371
-19 | -1.8281 | 0.019353 | -0.040706 | -94.4579
-18.5 | -1.7974 | 0.018234 | -0.037545 | -98.572
-18 | -1.7605 | 0.017222 | -0.035193 | -102.2217
-17.5 | -1.7208 | 0.016282 | -0.033125 | -105.687
-17 | -1.6792 | 0.015405 | -0.031251 | -109.0077
-16.5 | -1.6358 | 0.014588 | -0.02964 | -112.1323
-16 | -1.5905 | 0.013829 | -0.028334 | -115.0112
-15.5 | -1.5433 | 0.013123 | -0.02733 | -117.6034
-15 | -1.4945 | 0.012467 | -0.026555 | -119.8758
-14.5 | -1.4449 | 0.011861 | -0.025859 | -121.8132
-14 | -1.395 | 0.011304 | -0.025087 | -123.4102
-13.5 | -1.3452 | 0.010794 | -0.024179 | -124.6219
-13 | -1.295 | 0.010329 | -0.02321 | -125.3701
-12.5 | -1.2435 | 0.0098927 | -0.022428 | -125.6983
-12 | -1.1906 | 0.0094705 | -0.021985 | -125.7158
-11.5 | -1.1369 | 0.0090687 | -0.021749 | -125.3599
-11 | -1.0828 | 0.0086948 | -0.021558 | -124.5363
-10.5 | -1.0286 | 0.0083468 | -0.021368 | -123.2307
-10 | -0.97393 | 0.0080243 | -0.021193 | -121.3729
-9.5 | -0.91876 | 0.0077259 | -0.021055 | -118.9192
-9 | -0.86314 | 0.0074473 | -0.020976 | -115.8992
-8.5 | -0.80722 | 0.0071874 | -0.020955 | -112.311
-8 | -0.75113 | 0.0069457 | -0.020984 | -108.1437
-7.5 | -0.69489 | 0.0067226 | -0.02107 | -103.3657
-7 | -0.63831 | 0.0065186 | -0.021188 | -97.9203
-6.5 | -0.58154 | 0.0063339 | -0.021367 | -91.8141
-6 | -0.52465 | 0.0061637 | -0.021607 | -85.1202
-5.5 | -0.46744 | 0.0060046 | -0.02187 | -77.8483
-5 | -0.40991 | 0.0058605 | -0.022165 | -69.944
-4.5 | -0.35212 | 0.0057377 | -0.022507 | -61.3707
-4 | -0.29425 | 0.0056361 | -0.022898 | -52.2087
-3.5 | -0.23639 | 0.0055505 | -0.023314 | -42.589
-3 | -0.17853 | 0.0054759 | -0.023733 | -32.6021
-2.5 | -0.1206 | 0.0054089 | -0.024151 | -22.2975
-2 | -0.062568 | 0.0053502 | -0.024561 | -11.6944
-1.5 | -0.0044777 | 0.0053024 | -0.024979 | -0.84446
-1 | 0.053734 | 0.0052685 | -0.025439 | 10.199
-0.5 | 0.11186 | 0.0052519 | -0.025916 | 21.2998
0 | 0.16998 | 0.0052355 | -0.026345 | 32.4664
0.5 | 0.22798 | 0.0052231 | -0.02677 | 43.6474
1 | 0.28539 | 0.0052294 | -0.027215 | 54.5746
1.5 | 0.34199 | 0.0052395 | -0.02758 | 65.272
2 | 0.39827 | 0.0052566 | -0.027917 | 75.7654
2.5 | 0.45494 | 0.0052916 | -0.028331 | 85.9738
3 | 0.51109 | 0.005303 | -0.028729 | 96.378
3.5 | 0.56691 | 0.0052884 | -0.028909 | 107.1988
4 | 0.62172 | 0.0053355 | -0.028988 | 116.5261
4.5 | 0.67733 | 0.0054644 | -0.029053 | 123.9526
5 | 0.73326 | 0.0056346 | -0.029274 | 130.1345
5.5 | 0.78926 | 0.0058432 | -0.029526 | 135.0721
6 | 0.84513 | 0.0060875 | -0.029677 | 138.8293
6.5 | 0.90085 | 0.0063544 | -0.029823 | 141.7687
7 | 0.95621 | 0.0066332 | -0.029973 | 144.1559
7.5 | 1.0109 | 0.0069254 | -0.030033 | 145.974
8 | 1.0649 | 0.0072358 | -0.02992 | 147.1756
8.5 | 1.1182 | 0.0075649 | -0.029677 | 147.8159
9 | 1.1708 | 0.0079078 | -0.029419 | 148.0628
9.5 | 1.2234 | 0.0082647 | -0.02917 | 148.0213
10 | 1.2759 | 0.0086394 | -0.028953 | 147.6843
10.5 | 1.3284 | 0.0090372 | -0.028775 | 146.997
11 | 1.3807 | 0.0094616 | -0.028617 | 145.9297
11.5 | 1.4325 | 0.0099143 | -0.028439 | 144.4875
12 | 1.4834 | 0.010396 | -0.028185 | 142.6966
12.5 | 1.5332 | 0.010905 | -0.027789 | 140.5935
13 | 1.5816 | 0.011444 | -0.027191 | 138.209
13.5 | 1.6285 | 0.012013 | -0.026338 | 135.5596
14 | 1.6736 | 0.012617 | -0.025189 | 132.6467
14.5 | 1.7164 | 0.013261 | -0.023681 | 129.4283
15 | 1.7555 | 0.013961 | -0.02159 | 125.7465
15.5 | 1.7889 | 0.014747 | -0.018563 | 121.3074
16 | 1.8171 | 0.015668 | -0.014827 | 115.9776
16.5 | 1.8441 | 0.016768 | -0.011313 | 109.9776
17 | 1.8707 | 0.018086 | -0.0083095 | 103.4341
17.5 | 1.8956 | 0.019665 | -0.0055922 | 96.3923
18 | 1.9181 | 0.021545 | -0.003118 | 89.0266
18.5 | 1.9381 | 0.023766 | -0.00092477 | 81.5496
19 | 1.9551 | 0.026403 | 0.0009263 | 74.0504
19.5 | 1.9684 | 0.029549 | 0.0023817 | 66.6149
20 | 1.9775 | 0.033219 | 0.00358 | 59.5269

## 187. Re 20M Mach 0.00 (7)
BIGFOIL.COM POLAR EXPORT
NACA M12 (NACA-TR-221)
NACA M12 (NACA-TR-221) |  |  |  | Cl Max: | 1.9821 | at alpha= | 20 | deg
NF ncrit=12 |  |  |  | L/D Max: | 150.068 | at alpha= | 9 | deg
Re: | 20000000 |  |  | Cd Min: | 0.0045213 | at alpha= | 3 | deg
Mach: | 0 |  |  | Cl=0 at alpha= | -1.4713 | deg
|  |  |  | @ Cl=0.1, Cd= | 0.0050155
|  |  |  | @ Cl=0.4, Cd= | 0.0046838
|  |  |  | @ Cl=0.6, Cd= | 0.0046936
alpha (deg) | Cl | Cd | Cm | Cl/Cd
-20 | -1.8733 | 0.022086 | -0.048835 | -84.819
-19.5 | -1.8552 | 0.020574 | -0.044445 | -90.1734
-19 | -1.8317 | 0.019295 | -0.040391 | -94.931
-18.5 | -1.8001 | 0.01818 | -0.037359 | -99.016
-18 | -1.7628 | 0.017165 | -0.035038 | -102.6998
-17.5 | -1.7229 | 0.01622 | -0.032983 | -106.2199
-17 | -1.6811 | 0.015339 | -0.031118 | -109.5956
-16.5 | -1.6376 | 0.01452 | -0.029478 | -112.7779
-16 | -1.5925 | 0.01376 | -0.028078 | -115.7324
-15.5 | -1.5458 | 0.013051 | -0.026929 | -118.4364
-15 | -1.4974 | 0.012389 | -0.02605 | -120.8634
-14.5 | -1.4473 | 0.011768 | -0.025435 | -122.9785
-14 | -1.3958 | 0.011189 | -0.024997 | -124.7508
-13.5 | -1.3439 | 0.010651 | -0.024559 | -126.1686
-13 | -1.2921 | 0.010156 | -0.023961 | -127.2286
-12.5 | -1.2406 | 0.0096999 | -0.023223 | -127.8985
-12 | -1.189 | 0.0092828 | -0.022464 | -128.0814
-11.5 | -1.1365 | 0.008898 | -0.021836 | -127.7281
-11 | -1.0828 | 0.0085302 | -0.021498 | -126.938
-10.5 | -1.0281 | 0.008178 | -0.021384 | -125.7121
-10 | -0.97293 | 0.0078513 | -0.021312 | -123.9206
-9.5 | -0.91772 | 0.0075498 | -0.02122 | -121.5561
-9 | -0.86234 | 0.0072695 | -0.021135 | -118.6247
-8.5 | -0.80662 | 0.0070113 | -0.021092 | -115.0452
-8 | -0.75056 | 0.0067733 | -0.02112 | -110.8115
-7.5 | -0.69426 | 0.0065537 | -0.021228 | -105.9343
-7 | -0.63763 | 0.0063492 | -0.021354 | -100.4266
-6.5 | -0.58083 | 0.0061587 | -0.021508 | -94.31
-6 | -0.52389 | 0.0059829 | -0.021718 | -87.5645
-5.5 | -0.46671 | 0.0058243 | -0.02197 | -80.1309
-5 | -0.40929 | 0.0056834 | -0.022268 | -72.0154
-4.5 | -0.35162 | 0.0055582 | -0.022608 | -63.2618
-4 | -0.29371 | 0.0054486 | -0.022991 | -53.9053
-3.5 | -0.23565 | 0.0053567 | -0.023415 | -43.992
-3 | -0.17755 | 0.0052808 | -0.023867 | -33.6217
-2.5 | -0.11943 | 0.0052134 | -0.024318 | -22.9092
-2 | -0.06141 | 0.0051501 | -0.024737 | -11.924
-1.5 | -0.0033399 | 0.0050948 | -0.025158 | -0.65555
-1 | 0.054803 | 0.0050543 | -0.02559 | 10.8428
-0.5 | 0.11315 | 0.0050042 | -0.026014 | 22.6114
0 | 0.17121 | 0.0049498 | -0.026454 | 34.59
0.5 | 0.22825 | 0.0048827 | -0.02686 | 46.7477
1 | 0.28488 | 0.0047918 | -0.027156 | 59.4516
1.5 | 0.34159 | 0.0047351 | -0.027537 | 72.1387
2 | 0.39867 | 0.0046862 | -0.028009 | 85.0738
2.5 | 0.45533 | 0.0045846 | -0.028365 | 99.3177
3 | 0.51084 | 0.0045213 | -0.028577 | 112.9852
3.5 | 0.56633 | 0.004586 | -0.028735 | 123.4904
4 | 0.62163 | 0.0047628 | -0.02893 | 130.5191
4.5 | 0.67729 | 0.0050036 | -0.029161 | 135.3603
5 | 0.73302 | 0.005294 | -0.029279 | 138.4623
5.5 | 0.78912 | 0.0055871 | -0.029401 | 141.2392
6 | 0.84518 | 0.0058715 | -0.029559 | 143.9469
6.5 | 0.90063 | 0.0061721 | -0.029609 | 145.9193
7 | 0.95513 | 0.0064813 | -0.029534 | 147.3665
7.5 | 1.0087 | 0.0067873 | -0.029377 | 148.6214
8 | 1.062 | 0.0071 | -0.029153 | 149.5771
8.5 | 1.1152 | 0.0074325 | -0.028927 | 150.0386
9 | 1.1683 | 0.0077849 | -0.028798 | 150.0682
9.5 | 1.2217 | 0.0081558 | -0.028764 | 149.7903
10 | 1.2753 | 0.0085436 | -0.028809 | 149.2751
10.5 | 1.329 | 0.0089492 | -0.02889 | 148.5038
11 | 1.3822 | 0.0093771 | -0.028936 | 147.3984
11.5 | 1.4344 | 0.0098314 | -0.028873 | 145.9045
12 | 1.4855 | 0.010314 | -0.028641 | 144.0246
12.5 | 1.5351 | 0.010825 | -0.028194 | 141.8035
13 | 1.5831 | 0.011365 | -0.0275 | 139.2988
13.5 | 1.6296 | 0.011934 | -0.026542 | 136.5527
14 | 1.6745 | 0.012536 | -0.025316 | 133.5768
14.5 | 1.7173 | 0.013177 | -0.023781 | 130.3264
15 | 1.7567 | 0.013872 | -0.021724 | 126.6385
15.5 | 1.7907 | 0.014653 | -0.018773 | 122.2085
16 | 1.8194 | 0.015567 | -0.015108 | 116.8806
16.5 | 1.8467 | 0.016657 | -0.011633 | 110.8668
17 | 1.8737 | 0.017962 | -0.0086569 | 104.3139
17.5 | 1.8989 | 0.019521 | -0.0059544 | 97.2735
18 | 1.9216 | 0.021374 | -0.0034638 | 89.905
18.5 | 1.9418 | 0.023563 | -0.0012292 | 82.4097
19 | 1.9591 | 0.026163 | 0.00067977 | 74.8805
19.5 | 1.9727 | 0.029273 | 0.00219 | 67.3885
20 | 1.9821 | 0.032923 | 0.003413 | 60.2037

## 188. Re 20M Mach 0.10 (1)
BIGFOIL.COM POLAR EXPORT
NACA M12 (NACA-TR-221)
NACA M12 (NACA-TR-221) |  |  |  | Cl Max: | 1.511 | at alpha= | 14 | deg
JavaFoil+Calcfoil stall+Eppler ext transition |  |  |  | L/D Max: | 99.215 | at alpha= | 8 | deg
Re: | 20000000 |  |  | Cd Min: | 0.0085 | at alpha= | 0 | deg
Mach: | 0.1 |  |  | Cl=0 at alpha= | -1.4491 | deg
|  |  |  | @ Cl=0.1, Cd= | 0.0086295
|  |  |  | @ Cl=0.4, Cd= | 0.0093008
|  |  |  | @ Cl=0.6, Cd= | 0.0090341
alpha (deg) | Cl | Cd | Cm | Cl/Cd
-19 | -0.786 | 0.14232 | 0.007 | -5.52
-18.5 | -0.808 | 0.13698 | 0.006 | -5.902
-18 | -0.831 | 0.12917 | 0.006 | -6.434
-17.5 | -0.853 | 0.11837 | 0.006 | -7.21
-17 | -0.876 | 0.10781 | 0.006 | -8.128
-16.5 | -0.935 | 0.0678 | 0.006 | -13.796
-16 | -0.966 | 0.05495 | 0.006 | -17.573
-15.5 | -1.011 | 0.03696 | 0.005 | -27.34
-15 | -1.061 | 0.02265 | 0.005 | -46.855
-14.5 | -1.078 | 0.01859 | 0.004 | -58.008
-14 | -1.086 | 0.01528 | 0.003 | -71.097
-13.5 | -1.075 | 0.01294 | 0.002 | -83.08
-13 | -1.056 | 0.01266 | 0.002 | -83.417
-12.5 | -1.034 | 0.01236 | 0.001 | -83.714
-12 | -1.01 | 0.01175 | 0 | -85.963
-11.5 | -0.982 | 0.01162 | -0.001 | -84.483
-11 | -0.952 | 0.01098 | -0.002 | -86.644
-10.5 | -0.918 | 0.01088 | -0.003 | -84.372
-10 | -0.882 | 0.01084 | -0.004 | -81.424
-9.5 | -0.844 | 0.01037 | -0.005 | -81.376
-9 | -0.803 | 0.01014 | -0.006 | -79.196
-8.5 | -0.76 | 0.00994 | -0.007 | -76.419
-8 | -0.714 | 0.00969 | -0.008 | -73.718
-7.5 | -0.667 | 0.0096 | -0.009 | -69.529
-7 | -0.618 | 0.00952 | -0.01 | -64.944
-6.5 | -0.568 | 0.00944 | -0.011 | -60.159
-6 | -0.516 | 0.0093 | -0.012 | -55.445
-5.5 | -0.462 | 0.00921 | -0.013 | -50.16
-5 | -0.408 | 0.00918 | -0.014 | -44.413
-4.5 | -0.352 | 0.00904 | -0.015 | -38.967
-4 | -0.296 | 0.00928 | -0.016 | -31.893
-3.5 | -0.239 | 0.00925 | -0.017 | -25.831
-3 | -0.181 | 0.00914 | -0.018 | -19.82
-2.5 | -0.123 | 0.00873 | -0.019 | -14.093
-2 | -0.065 | 0.00916 | -0.02 | -7.05
-1.5 | -0.006 | 0.00909 | -0.021 | -0.642
-1 | 0.053 | 0.00898 | -0.022 | 5.916
-0.5 | 0.112 | 0.00854 | -0.023 | 13.149
0 | 0.173 | 0.0085 | -0.024 | 20.301
0.5 | 0.232 | 0.00855 | -0.025 | 27.148
1 | 0.292 | 0.00908 | -0.026 | 32.105
1.5 | 0.351 | 0.00857 | -0.027 | 40.971
2 | 0.41 | 0.00945 | -0.028 | 43.421
2.5 | 0.47 | 0.00951 | -0.029 | 49.406
3 | 0.529 | 0.00905 | -0.03 | 58.474
3.5 | 0.588 | 0.00891 | -0.031 | 65.981
4 | 0.646 | 0.00951 | -0.032 | 67.967
4.5 | 0.704 | 0.00966 | -0.033 | 72.859
5 | 0.761 | 0.00983 | -0.034 | 77.426
5.5 | 0.818 | 0.0101 | -0.035 | 80.963
6 | 0.874 | 0.01011 | -0.036 | 86.428
6.5 | 0.929 | 0.01039 | -0.037 | 89.388
7 | 0.983 | 0.01047 | -0.038 | 93.938
7.5 | 1.036 | 0.01065 | -0.039 | 97.288
8 | 1.087 | 0.01096 | -0.04 | 99.215
8.5 | 1.138 | 0.01233 | -0.041 | 92.252
9 | 1.186 | 0.01265 | -0.042 | 93.749
9.5 | 1.233 | 0.01297 | -0.043 | 95.067
10 | 1.278 | 0.01348 | -0.044 | 94.81
10.5 | 1.32 | 0.01391 | -0.044 | 94.928
11 | 1.361 | 0.01418 | -0.045 | 95.969
11.5 | 1.399 | 0.0147 | -0.046 | 95.23
12 | 1.435 | 0.01515 | -0.047 | 94.743
12.5 | 1.469 | 0.01574 | -0.048 | 93.293
13 | 1.491 | 0.01637 | -0.049 | 91.096
13.5 | 1.504 | 0.01697 | -0.05 | 88.611
14 | 1.511 | 0.01756 | -0.051 | 86.062
14.5 | 1.478 | 0.01986 | -0.051 | 74.418
15 | 1.467 | 0.0212 | -0.051 | 69.22
15.5 | 1.443 | 0.0247 | -0.052 | 58.407
16 | 1.422 | 0.02637 | -0.052 | 53.935
16.5 | 1.393 | 0.02946 | -0.052 | 47.286
17 | 1.34 | 0.03878 | -0.052 | 34.565
17.5 | 1.314 | 0.03992 | -0.052 | 32.917
18 | 1.262 | 0.05033 | -0.052 | 25.066
18.5 | 1.193 | 0.07064 | -0.05 | 16.896
19 | 1.14 | 0.0869 | -0.049 | 13.118

## 189. Re 20M Mach 0.25 (1)
BIGFOIL.COM POLAR EXPORT
NACA M12 (NACA-TR-221)
NACA M12 (NACA-TR-221) |  |  |  | Cl Max: | 1.467 | at alpha= | 13 | deg
JavaFoil+Calcfoil stall+Eppler ext transition |  |  |  | L/D Max: | 99.865 | at alpha= | 8 | deg
Re: | 20000000 |  |  | Cd Min: | 0.00846 | at alpha= | 0 | deg
Mach: | 0.25 |  |  | Cl=0 at alpha= | -1.4508 | deg
|  |  |  | @ Cl=0.1, Cd= | 0.00854
|  |  |  | @ Cl=0.4, Cd= | 0.0087754
|  |  |  | @ Cl=0.6, Cd= | 0.009652
alpha (deg) | Cl | Cd | Cm | Cl/Cd
-17.5 | -0.559 | 0.14208 | 0.005 | -3.934
-17 | -0.612 | 0.13524 | 0.005 | -4.522
-16.5 | -0.66 | 0.12563 | 0.004 | -5.258
-16 | -0.707 | 0.113 | 0.004 | -6.26
-15.5 | -0.759 | 0.09223 | 0.004 | -8.234
-15 | -0.797 | 0.08467 | 0.004 | -9.415
-14.5 | -0.849 | 0.05963 | 0.003 | -14.241
-14 | -0.926 | 0.02654 | 0.003 | -34.875
-13.5 | -0.961 | 0.01826 | 0.002 | -52.616
-13 | -0.973 | 0.01569 | 0.002 | -61.976
-12.5 | -0.974 | 0.01466 | 0.001 | -66.454
-12 | -0.962 | 0.0143 | 0 | -67.316
-11.5 | -0.948 | 0.01246 | -0.001 | -76.133
-11 | -0.928 | 0.01153 | -0.002 | -80.518
-10.5 | -0.903 | 0.01124 | -0.003 | -80.345
-10 | -0.874 | 0.01121 | -0.004 | -77.981
-9.5 | -0.841 | 0.01059 | -0.005 | -79.42
-9 | -0.805 | 0.0104 | -0.006 | -77.375
-8.5 | -0.765 | 0.01005 | -0.007 | -76.113
-8 | -0.722 | 0.00983 | -0.008 | -73.442
-7.5 | -0.677 | 0.00972 | -0.009 | -69.611
-7 | -0.629 | 0.00965 | -0.01 | -65.12
-6.5 | -0.578 | 0.00953 | -0.011 | -60.687
-6 | -0.526 | 0.00938 | -0.012 | -56.104
-5.5 | -0.472 | 0.00958 | -0.013 | -49.298
-5 | -0.417 | 0.00925 | -0.014 | -45.123
-4.5 | -0.361 | 0.00913 | -0.015 | -39.504
-4 | -0.303 | 0.0094 | -0.016 | -32.276
-3.5 | -0.245 | 0.00927 | -0.017 | -26.435
-3 | -0.186 | 0.00919 | -0.018 | -20.225
-2.5 | -0.126 | 0.00917 | -0.019 | -13.784
-2 | -0.066 | 0.00913 | -0.02 | -7.268
-1.5 | -0.006 | 0.0092 | -0.021 | -0.651
-1 | 0.055 | 0.00872 | -0.022 | 6.264
-0.5 | 0.115 | 0.00848 | -0.023 | 13.61
0 | 0.177 | 0.00846 | -0.024 | 20.964
0.5 | 0.238 | 0.00852 | -0.025 | 27.978
1 | 0.3 | 0.00913 | -0.026 | 32.824
1.5 | 0.361 | 0.00859 | -0.027 | 41.972
2 | 0.422 | 0.00888 | -0.028 | 47.48
2.5 | 0.483 | 0.00965 | -0.029 | 50.01
3 | 0.543 | 0.00911 | -0.03 | 59.66
3.5 | 0.604 | 0.00969 | -0.032 | 62.278
4 | 0.664 | 0.00949 | -0.033 | 69.915
4.5 | 0.723 | 0.0098 | -0.034 | 73.777
5 | 0.782 | 0.00979 | -0.035 | 79.843
5.5 | 0.839 | 0.01014 | -0.036 | 82.805
6 | 0.896 | 0.01017 | -0.037 | 88.108
6.5 | 0.952 | 0.01043 | -0.038 | 91.267
7 | 1.007 | 0.01065 | -0.039 | 94.542
7.5 | 1.06 | 0.01088 | -0.04 | 97.374
8 | 1.111 | 0.01112 | -0.041 | 99.865
8.5 | 1.16 | 0.0127 | -0.042 | 91.378
9 | 1.208 | 0.01306 | -0.043 | 92.458
9.5 | 1.252 | 0.0135 | -0.044 | 92.784
10 | 1.295 | 0.01408 | -0.045 | 91.943
10.5 | 1.334 | 0.01454 | -0.046 | 91.735
11 | 1.37 | 0.01487 | -0.047 | 92.155
11.5 | 1.403 | 0.01579 | -0.048 | 88.804
12 | 1.432 | 0.01609 | -0.049 | 88.983
12.5 | 1.457 | 0.01679 | -0.05 | 86.744
13 | 1.467 | 0.01753 | -0.051 | 83.685
13.5 | 1.431 | 0.01899 | -0.05 | 75.347
14 | 1.409 | 0.02053 | -0.051 | 68.629
14.5 | 1.37 | 0.02383 | -0.051 | 57.506
15 | 1.312 | 0.02988 | -0.051 | 43.918
15.5 | 1.25 | 0.03675 | -0.051 | 34.012
16 | 1.16 | 0.05379 | -0.049 | 21.559
16.5 | 1.099 | 0.05881 | -0.049 | 18.681
17 | 1.004 | 0.08196 | -0.046 | 12.246
17.5 | 0.908 | 0.10953 | -0.042 | 8.294
18 | 0.819 | 0.13905 | -0.037 | 5.89

## 190. Re 20M Mach 0.50 (1)
BIGFOIL.COM POLAR EXPORT
NACA M12 (NACA-TR-221)
NACA M12 (NACA-TR-221) |  |  |  | Cl Max: | 1.195 | at alpha= | 8.5 | deg
JavaFoil+Calcfoil stall+Eppler ext transition |  |  |  | L/D Max: | 95.075 | at alpha= | 7.5 | deg
Re: | 20000000 |  |  | Cd Min: | 0.00848 | at alpha= | -0.5 | deg
Mach: | 0.5 |  |  | Cl=0 at alpha= | -1.4485 | deg
|  |  |  | @ Cl=0.1, Cd= | 0.0085312
|  |  |  | @ Cl=0.4, Cd= | 0.0089259
|  |  |  | @ Cl=0.6, Cd= | 0.0092993
alpha (deg) | Cl | Cd | Cm | Cl/Cd
-20 | -0.993 | 0.17249 | 0.009 | -5.757
-19.5 | -0.967 | 0.17077 | 0.009 | -5.66
-19 | -0.941 | 0.16087 | 0.008 | -5.847
-18.5 | -0.913 | 0.15777 | 0.007 | -5.789
-18 | -0.888 | 0.15289 | 0.007 | -5.805
-17.5 | -0.862 | 0.14803 | 0.006 | -5.822
-17 | -0.836 | 0.14371 | 0.006 | -5.817
-16.5 | -0.815 | 0.11947 | 0.006 | -6.821
-16 | -0.789 | 0.11307 | 0.005 | -6.975
-15.5 | -0.762 | 0.10809 | 0.004 | -7.053
-15 | -0.735 | 0.10443 | 0.004 | -7.042
-14.5 | -0.708 | 0.09994 | 0.003 | -7.079
-14 | -0.682 | 0.09236 | 0.002 | -7.387
-13.5 | -0.654 | 0.08949 | 0.002 | -7.31
-13 | -0.627 | 0.08655 | 0.001 | -7.242
-12.5 | -0.599 | 0.08398 | 0 | -7.131
-12 | -0.571 | 0.08073 | 0 | -7.075
-11.5 | -0.546 | 0.082 | -0.001 | -6.653
-11 | -0.519 | 0.07638 | -0.001 | -6.795
-10.5 | -0.493 | 0.07017 | -0.002 | -7.028
-10 | -0.468 | 0.0639 | -0.003 | -7.32
-9.5 | -0.449 | 0.0526 | -0.004 | -8.534
-9 | -0.502 | 0.01371 | -0.007 | -36.579
-8.5 | -0.47 | 0.01134 | -0.008 | -41.479
-8 | -0.438 | 0.01075 | -0.009 | -40.704
-7.5 | -0.551 | 0.01051 | -0.01 | -52.375
-7 | -0.601 | 0.01016 | -0.011 | -59.144
-6.5 | -0.586 | 0.00977 | -0.012 | -60.001
-6 | -0.551 | 0.0097 | -0.013 | -56.87
-5.5 | -0.505 | 0.00977 | -0.014 | -51.724
-5 | -0.453 | 0.00928 | -0.016 | -48.757
-4.5 | -0.395 | 0.00918 | -0.017 | -43.051
-4 | -0.334 | 0.00904 | -0.018 | -36.984
-3.5 | -0.271 | 0.009 | -0.019 | -30.125
-3 | -0.206 | 0.00885 | -0.02 | -23.333
-2.5 | -0.141 | 0.00921 | -0.021 | -15.275
-2 | -0.074 | 0.00923 | -0.022 | -8.012
-1.5 | -0.007 | 0.0092 | -0.024 | -0.726
-1 | 0.061 | 0.0086 | -0.025 | 7.084
-0.5 | 0.129 | 0.00848 | -0.026 | 15.198
0 | 0.198 | 0.00892 | -0.027 | 22.222
0.5 | 0.266 | 0.00848 | -0.028 | 31.438
1 | 0.335 | 0.00927 | -0.029 | 36.097
1.5 | 0.403 | 0.00891 | -0.031 | 45.241
2 | 0.471 | 0.0086 | -0.032 | 54.788
2.5 | 0.539 | 0.00999 | -0.033 | 53.964
3 | 0.607 | 0.00922 | -0.034 | 65.84
3.5 | 0.674 | 0.00963 | -0.035 | 69.947
4 | 0.74 | 0.00992 | -0.036 | 74.546
4.5 | 0.805 | 0.01017 | -0.038 | 79.13
5 | 0.868 | 0.01041 | -0.039 | 83.356
5.5 | 0.929 | 0.01046 | -0.04 | 88.839
6 | 0.988 | 0.01094 | -0.041 | 90.302
6.5 | 1.043 | 0.01112 | -0.042 | 93.849
7 | 1.094 | 0.01151 | -0.043 | 95.062
7.5 | 1.138 | 0.01197 | -0.044 | 95.075
8 | 1.173 | 0.01241 | -0.046 | 94.572
8.5 | 1.195 | 0.01298 | -0.047 | 92.071
9 | 1.195 | 0.01589 | -0.048 | 75.187
9.5 | 1.148 | 0.01703 | -0.049 | 67.397
10 | 0.762 | 0.01884 | -0.049 | 40.456
10.5 | 0.791 | 0.02013 | -0.05 | 39.283
11 | 0.811 | 0.02404 | -0.05 | 33.729
11.5 | 0.827 | 0.02928 | -0.05 | 28.231
12 | 0.831 | 0.04009 | -0.048 | 20.726
12.5 | 0.831 | 0.05599 | -0.046 | 14.846
13 | 0.822 | 0.08116 | -0.041 | 10.127
13.5 | 0.831 | 0.09553 | -0.036 | 8.695