## index
index | Re | Mach | Datasource
1 | 50000 | 0 | JavaFoil+Calcfoil stall+Eppler ext transition
2 | 50000 | 0 | XFOIL ncrit=9
3 | 50000 | 0.1 | JavaFoil+Calcfoil stall+Eppler ext transition
4 | 50000 | 0.1 | XFOIL ncrit=9
5 | 50000 | 0.25 | JavaFoil+Calcfoil stall+Eppler ext transition
6 | 50000 | 0.25 | XFOIL ncrit=9
7 | 50000 | 0.5 | JavaFoil+Calcfoil stall+Eppler ext transition
8 | 50000 | 0.5 | XFOIL ncrit=9
9 | 100000 | 0 | JavaFoil+Calcfoil stall+Eppler ext transition
10 | 100000 | 0 | XFOIL ncrit=9
11 | 100000 | 0.1 | JavaFoil+Calcfoil stall+Eppler ext transition
12 | 100000 | 0.1 | XFOIL ncrit=9
13 | 100000 | 0.25 | JavaFoil+Calcfoil stall+Eppler ext transition
14 | 100000 | 0.25 | XFOIL ncrit=9
15 | 100000 | 0.5 | JavaFoil+Calcfoil stall+Eppler ext transition
16 | 100000 | 0.5 | XFOIL ncrit=9
17 | 250000 | 0 | JavaFoil+Calcfoil stall+Eppler ext transition
18 | 250000 | 0 | XFOIL ncrit=9
19 | 250000 | 0.1 | JavaFoil+Calcfoil stall+Eppler ext transition
20 | 250000 | 0.1 | XFOIL ncrit=9
21 | 250000 | 0.25 | JavaFoil+Calcfoil stall+Eppler ext transition
22 | 250000 | 0.25 | XFOIL ncrit=9
23 | 250000 | 0.5 | JavaFoil+Calcfoil stall+Eppler ext transition
24 | 250000 | 0.5 | XFOIL ncrit=9
25 | 500000 | 0 | JavaFoil+Calcfoil stall+Eppler ext transition
26 | 500000 | 0 | XFOIL ncrit=9
27 | 500000 | 0.1 | JavaFoil+Calcfoil stall+Eppler ext transition
28 | 500000 | 0.1 | XFOIL ncrit=9
29 | 500000 | 0.25 | JavaFoil+Calcfoil stall+Eppler ext transition
30 | 500000 | 0.25 | XFOIL ncrit=9
31 | 500000 | 0.5 | JavaFoil+Calcfoil stall+Eppler ext transition
32 | 500000 | 0.5 | XFOIL ncrit=9
33 | 750000 | 0 | JavaFoil+Calcfoil stall+Eppler ext transition
34 | 750000 | 0 | XFOIL ncrit=9
35 | 750000 | 0.1 | JavaFoil+Calcfoil stall+Eppler ext transition
36 | 750000 | 0.1 | XFOIL ncrit=9
37 | 750000 | 0.25 | JavaFoil+Calcfoil stall+Eppler ext transition
38 | 750000 | 0.25 | XFOIL ncrit=9
39 | 750000 | 0.5 | JavaFoil+Calcfoil stall+Eppler ext transition
40 | 750000 | 0.5 | XFOIL ncrit=9
41 | 1000000 | 0 | JavaFoil+Calcfoil stall+Eppler ext transition
42 | 1000000 | 0 | XFOIL ncrit=9
43 | 1000000 | 0.1 | JavaFoil+Calcfoil stall+Eppler ext transition
44 | 1000000 | 0.1 | XFOIL ncrit=9
45 | 1000000 | 0.25 | JavaFoil+Calcfoil stall+Eppler ext transition
46 | 1000000 | 0.25 | XFOIL ncrit=9
47 | 1000000 | 0.5 | JavaFoil+Calcfoil stall+Eppler ext transition
48 | 1000000 | 0.5 | XFOIL ncrit=9
49 | 2000000 | 0 | JavaFoil+Calcfoil stall+Eppler ext transition
50 | 2000000 | 0 | XFOIL ncrit=9
51 | 2000000 | 0.1 | JavaFoil+Calcfoil stall+Eppler ext transition
52 | 2000000 | 0.1 | XFOIL ncrit=9
53 | 2000000 | 0.25 | JavaFoil+Calcfoil stall+Eppler ext transition
54 | 2000000 | 0.25 | XFOIL ncrit=9
55 | 2000000 | 0.5 | JavaFoil+Calcfoil stall+Eppler ext transition
56 | 2000000 | 0.5 | XFOIL ncrit=9
57 | 3000000 | 0 | JavaFoil+Calcfoil stall+Eppler ext transition
58 | 3000000 | 0 | XFOIL ncrit=9
59 | 3000000 | 0.1 | JavaFoil+Calcfoil stall+Eppler ext transition
60 | 3000000 | 0.1 | XFOIL ncrit=9
61 | 3000000 | 0.25 | JavaFoil+Calcfoil stall+Eppler ext transition
62 | 3000000 | 0.25 | XFOIL ncrit=9
63 | 3000000 | 0.5 | JavaFoil+Calcfoil stall+Eppler ext transition
64 | 3000000 | 0.5 | XFOIL ncrit=9
65 | 4000000 | 0 | JavaFoil+Calcfoil stall+Eppler ext transition
66 | 4000000 | 0 | XFOIL ncrit=9
67 | 4000000 | 0.1 | JavaFoil+Calcfoil stall+Eppler ext transition
68 | 4000000 | 0.1 | XFOIL ncrit=9
69 | 4000000 | 0.25 | JavaFoil+Calcfoil stall+Eppler ext transition
70 | 4000000 | 0.25 | XFOIL ncrit=9
71 | 4000000 | 0.5 | JavaFoil+Calcfoil stall+Eppler ext transition
72 | 4000000 | 0.5 | XFOIL ncrit=9
73 | 5000000 | 0 | JavaFoil+Calcfoil stall+Eppler ext transition
74 | 5000000 | 0 | XFOIL ncrit=9
75 | 5000000 | 0.1 | JavaFoil+Calcfoil stall+Eppler ext transition
76 | 5000000 | 0.1 | XFOIL ncrit=9
77 | 5000000 | 0.25 | JavaFoil+Calcfoil stall+Eppler ext transition
78 | 5000000 | 0.25 | XFOIL ncrit=9
79 | 5000000 | 0.5 | JavaFoil+Calcfoil stall+Eppler ext transition
80 | 5000000 | 0.5 | XFOIL ncrit=9
81 | 6000000 | 0 | JavaFoil+Calcfoil stall+Eppler ext transition
82 | 6000000 | 0 | XFOIL ncrit=9
83 | 6000000 | 0.1 | JavaFoil+Calcfoil stall+Eppler ext transition
84 | 6000000 | 0.1 | XFOIL ncrit=9
85 | 6000000 | 0.25 | JavaFoil+Calcfoil stall+Eppler ext transition
86 | 6000000 | 0.25 | XFOIL ncrit=9
87 | 6000000 | 0.5 | JavaFoil+Calcfoil stall+Eppler ext transition
88 | 6000000 | 0.5 | XFOIL ncrit=9
89 | 7000000 | 0 | JavaFoil+Calcfoil stall+Eppler ext transition
90 | 7000000 | 0 | XFOIL ncrit=9
91 | 7000000 | 0.1 | JavaFoil+Calcfoil stall+Eppler ext transition
92 | 7000000 | 0.1 | XFOIL ncrit=9
93 | 7000000 | 0.25 | JavaFoil+Calcfoil stall+Eppler ext transition
94 | 7000000 | 0.25 | XFOIL ncrit=9
95 | 7000000 | 0.5 | JavaFoil+Calcfoil stall+Eppler ext transition
96 | 7000000 | 0.5 | XFOIL ncrit=9
97 | 8000000 | 0 | JavaFoil+Calcfoil stall+Eppler ext transition
98 | 8000000 | 0 | XFOIL ncrit=9
99 | 8000000 | 0.1 | JavaFoil+Calcfoil stall+Eppler ext transition
100 | 8000000 | 0.1 | XFOIL ncrit=9
101 | 8000000 | 0.25 | JavaFoil+Calcfoil stall+Eppler ext transition
102 | 8000000 | 0.25 | XFOIL ncrit=9
103 | 8000000 | 0.5 | JavaFoil+Calcfoil stall+Eppler ext transition
104 | 8000000 | 0.5 | XFOIL ncrit=9
105 | 10000000 | 0 | JavaFoil+Calcfoil stall+Eppler ext transition
106 | 10000000 | 0 | XFOIL ncrit=9
107 | 10000000 | 0.1 | JavaFoil+Calcfoil stall+Eppler ext transition
108 | 10000000 | 0.1 | XFOIL ncrit=9
109 | 10000000 | 0.25 | JavaFoil+Calcfoil stall+Eppler ext transition
110 | 10000000 | 0.25 | XFOIL ncrit=9
111 | 10000000 | 0.5 | JavaFoil+Calcfoil stall+Eppler ext transition
112 | 10000000 | 0.5 | XFOIL ncrit=9
113 | 12000000 | 0 | JavaFoil+Calcfoil stall+Eppler ext transition
114 | 12000000 | 0 | XFOIL ncrit=9
115 | 12000000 | 0.1 | JavaFoil+Calcfoil stall+Eppler ext transition
116 | 12000000 | 0.1 | XFOIL ncrit=9
117 | 12000000 | 0.25 | JavaFoil+Calcfoil stall+Eppler ext transition
118 | 12000000 | 0.25 | XFOIL ncrit=9
119 | 12000000 | 0.5 | JavaFoil+Calcfoil stall+Eppler ext transition
120 | 12000000 | 0.5 | XFOIL ncrit=9
121 | 14000000 | 0 | JavaFoil+Calcfoil stall+Eppler ext transition
122 | 14000000 | 0 | XFOIL ncrit=9
123 | 14000000 | 0.1 | JavaFoil+Calcfoil stall+Eppler ext transition
124 | 14000000 | 0.1 | XFOIL ncrit=9
125 | 14000000 | 0.25 | JavaFoil+Calcfoil stall+Eppler ext transition
126 | 14000000 | 0.25 | XFOIL ncrit=9
127 | 14000000 | 0.5 | JavaFoil+Calcfoil stall+Eppler ext transition
128 | 14000000 | 0.5 | XFOIL ncrit=9
129 | 16000000 | 0 | JavaFoil+Calcfoil stall+Eppler ext transition
130 | 16000000 | 0 | XFOIL ncrit=9
131 | 16000000 | 0.1 | JavaFoil+Calcfoil stall+Eppler ext transition
132 | 16000000 | 0.1 | XFOIL ncrit=9
133 | 16000000 | 0.25 | JavaFoil+Calcfoil stall+Eppler ext transition
134 | 16000000 | 0.25 | XFOIL ncrit=9
135 | 16000000 | 0.5 | JavaFoil+Calcfoil stall+Eppler ext transition
136 | 16000000 | 0.5 | XFOIL ncrit=9
137 | 18000000 | 0 | JavaFoil+Calcfoil stall+Eppler ext transition
138 | 18000000 | 0 | XFOIL ncrit=9
139 | 18000000 | 0.1 | JavaFoil+Calcfoil stall+Eppler ext transition
140 | 18000000 | 0.1 | XFOIL ncrit=9
141 | 18000000 | 0.25 | JavaFoil+Calcfoil stall+Eppler ext transition
142 | 18000000 | 0.25 | XFOIL ncrit=9
143 | 18000000 | 0.5 | JavaFoil+Calcfoil stall+Eppler ext transition
144 | 18000000 | 0.5 | XFOIL ncrit=9
145 | 20000000 | 0 | JavaFoil+Calcfoil stall+Eppler ext transition
146 | 20000000 | 0 | XFOIL ncrit=9
147 | 20000000 | 0.1 | JavaFoil+Calcfoil stall+Eppler ext transition
148 | 20000000 | 0.1 | XFOIL ncrit=9
149 | 20000000 | 0.25 | JavaFoil+Calcfoil stall+Eppler ext transition
150 | 20000000 | 0.25 | XFOIL ncrit=9
151 | 20000000 | 0.5 | JavaFoil+Calcfoil stall+Eppler ext transition
152 | 20000000 | 0.5 | XFOIL ncrit=9

## 1. Re 50k Mach 0.00 (1)
BIGFOIL.COM POLAR EXPORT
NACA67-417 a=0.8
NACA67-417 a=0.8 |  |  |  | Cl Max: | 1.332 | at alpha= | 8.5 | deg
JavaFoil+Calcfoil stall+Eppler ext transition |  |  |  | L/D Max: | 40.181 | at alpha= | 5.5 | deg
Re: | 50000 |  |  | Cd Min: | 0.02116 | at alpha= | -2 | deg
Mach: | 0 |  |  | Cl=0 at alpha= | -3.2917 | deg
|  |  |  | @ Cl=0.1, Cd= | 0.021196
|  |  |  | @ Cl=0.4, Cd= | 0.021306
|  |  |  | @ Cl=0.6, Cd= | 0.022049
alpha (deg) | Cl | Cd | Cm | Cl/Cd
-20 | -0.82 | 0.30716 | -0.012 | -2.668
-19.5 | -0.837 | 0.28561 | -0.012 | -2.93
-19 | -0.852 | 0.26617 | -0.013 | -3.202
-18.5 | -0.863 | 0.25038 | -0.013 | -3.448
-18 | -0.873 | 0.23881 | -0.014 | -3.654
-17.5 | -0.879 | 0.22254 | -0.014 | -3.952
-17 | -0.884 | 0.21205 | -0.015 | -4.169
-16.5 | -0.886 | 0.19238 | -0.015 | -4.606
-16 | -0.885 | 0.18373 | -0.016 | -4.818
-15.5 | -0.877 | 0.17612 | -0.016 | -4.981
-15 | -0.865 | 0.16051 | -0.017 | -5.388
-14.5 | -0.85 | 0.15569 | -0.017 | -5.46
-14 | -0.833 | 0.1402 | -0.018 | -5.941
-13.5 | -0.813 | 0.13286 | -0.019 | -6.121
-13 | -0.791 | 0.12368 | -0.019 | -6.396
-12.5 | -0.766 | 0.11609 | -0.02 | -6.601
-12 | -0.739 | 0.11024 | -0.02 | -6.706
-11.5 | -0.71 | 0.10251 | -0.021 | -6.924
-11 | -0.678 | 0.09492 | -0.022 | -7.146
-10.5 | -0.644 | 0.0895 | -0.022 | -7.199
-10 | -0.609 | 0.08317 | -0.023 | -7.318
-9.5 | -0.571 | 0.07761 | -0.024 | -7.356
-9 | -0.531 | 0.07287 | -0.025 | -7.292
-8.5 | -0.49 | 0.06816 | -0.026 | -7.194
-8 | -0.448 | 0.0641 | -0.027 | -6.987
-7.5 | -0.404 | 0.06027 | -0.029 | -6.705
-7 | -0.359 | 0.05683 | -0.03 | -6.32
-6.5 | -0.313 | 0.05372 | -0.032 | -5.828
-6 | -0.266 | 0.05086 | -0.033 | -5.229
-5.5 | -0.218 | 0.0484 | -0.034 | -4.506
-5 | -0.169 | 0.04611 | -0.035 | -3.676
-4.5 | -0.12 | 0.04404 | -0.037 | -2.735
-4 | -0.086 | 0.02206 | -0.07 | -3.88
-3.5 | -0.025 | 0.0218 | -0.071 | -1.15
-3 | 0.035 | 0.02131 | -0.07 | 1.632
-2.5 | 0.094 | 0.0212 | -0.071 | 4.44
-2 | 0.154 | 0.02116 | -0.073 | 7.28
-1.5 | 0.214 | 0.02116 | -0.074 | 10.095
-1 | 0.273 | 0.02119 | -0.075 | 12.895
-0.5 | 0.333 | 0.02128 | -0.077 | 15.643
0 | 0.393 | 0.02129 | -0.078 | 18.475
0.5 | 0.453 | 0.02143 | -0.079 | 21.124
1 | 0.512 | 0.02166 | -0.08 | 23.652
1.5 | 0.572 | 0.02193 | -0.082 | 26.064
2 | 0.631 | 0.02218 | -0.083 | 28.434
2.5 | 0.687 | 0.0225 | -0.084 | 30.53
3 | 0.745 | 0.02292 | -0.086 | 32.491
3.5 | 0.802 | 0.02333 | -0.087 | 34.379
4 | 0.859 | 0.02383 | -0.088 | 36.041
4.5 | 0.915 | 0.02431 | -0.089 | 37.652
5 | 0.971 | 0.02483 | -0.091 | 39.112
5.5 | 1.025 | 0.02552 | -0.092 | 40.181
6 | 1.099 | 0.03004 | -0.095 | 36.576
6.5 | 1.15 | 0.03103 | -0.096 | 37.053
7 | 1.199 | 0.03211 | -0.098 | 37.344
7.5 | 1.036 | 0.05712 | -0.051 | 18.146
8 | 1.072 | 0.06115 | -0.05 | 17.535
8.5 | 1.332 | 0.03543 | -0.101 | 37.602
9 | 1.142 | 0.06829 | -0.052 | 16.72
9.5 | 1.17 | 0.07407 | -0.05 | 15.798
10 | 1.197 | 0.07936 | -0.048 | 15.079
10.5 | 1.22 | 0.08538 | -0.045 | 14.291
11 | 1.24 | 0.08984 | -0.041 | 13.801
11.5 | 1.255 | 0.09721 | -0.041 | 12.908
12 | 1.266 | 0.10586 | -0.041 | 11.958
12.5 | 1.273 | 0.11065 | -0.041 | 11.507
13 | 1.277 | 0.11916 | -0.041 | 10.713
13.5 | 1.276 | 0.12981 | -0.042 | 9.831

## 2. Re 50k Mach 0.00 (2)
BIGFOIL.COM POLAR EXPORT
NACA67-417 a=0.8
NACA67-417 a=0.8 |  |  |  | Cl Max: | 1.1003 | at alpha= | 12.5 | deg
XFOIL ncrit=9 |  |  |  | L/D Max: | 20.9293 | at alpha= | 11.5 | deg
Re: | 50000 |  |  | Cd Min: | 0.19574 | at alpha= | 17.5 | deg
Mach: | 0 |  |  | Cl=0 at alpha= | 3.0638 | deg
|  |  |  | @ Cl=0.1, Cd= | 0.059047
|  |  |  | @ Cl=0.4, Cd= | 0.07155
|  |  |  | @ Cl=0.6, Cd= | 0.065924
alpha (deg) | Cl | Cd | Cm | Cl/Cd
-12 | -0.5146 | 0.16304 | -0.0221 | -3.1563
-11.5 | -0.513 | 0.15727 | -0.0202 | -3.2619
-11 | -0.5184 | 0.15189 | -0.0182 | -3.413
-10.5 | -0.5398 | 0.14729 | -0.0161 | -3.6649
-10 | -0.515 | 0.13982 | -0.0133 | -3.6833
-9.5 | -0.5129 | 0.13473 | -0.01 | -3.8069
-9 | -0.5062 | 0.12915 | -0.0064 | -3.9195
-8.5 | -0.5072 | 0.12386 | -0.0026 | -4.0949
-8 | -0.509 | 0.11862 | 0.0016 | -4.291
-7 | -0.8523 | 0.07718 | -0.0038 | -11.043
-6.5 | -0.8518 | 0.06718 | 0.0008 | -12.6794
-6 | -0.845 | 0.05963 | 0.0066 | -14.1707
-5.5 | -0.819 | 0.05371 | 0.0103 | -15.2486
-5 | -0.7863 | 0.04889 | 0.0138 | -16.083
-4.5 | -0.7488 | 0.04512 | 0.0167 | -16.5957
-4 | -0.7051 | 0.04216 | 0.0186 | -16.7244
-3.5 | -0.6578 | 0.03987 | 0.02 | -16.4986
-3 | -0.2222 | 0.05108 | -0.0308 | -4.35
-2.5 | -0.2054 | 0.05042 | -0.0269 | -4.0738
-2 | -0.1873 | 0.05 | -0.023 | -3.746
-1.5 | -0.1684 | 0.04975 | -0.0191 | -3.3849
-1 | -0.149 | 0.04965 | -0.0152 | -3.001
-0.5 | -0.1293 | 0.04967 | -0.0113 | -2.6032
0 | -0.1097 | 0.04981 | -0.0074 | -2.2024
0.5 | -0.0903 | 0.05004 | -0.0035 | -1.8046
1 | -0.0713 | 0.05037 | 0.0004 | -1.4155
1.5 | -0.0528 | 0.05079 | 0.0043 | -1.0396
2 | -0.035 | 0.05129 | 0.0081 | -0.68239
2.5 | -0.018 | 0.05186 | 0.012 | -0.34709
3 | -0.0019 | 0.0525 | 0.0159 | -0.03619
3.5 | 0.013 | 0.05322 | 0.0198 | 0.24427
4 | 0.0267 | 0.05401 | 0.0236 | 0.49435
4.5 | 0.0392 | 0.05486 | 0.0274 | 0.71455
5 | 0.0798 | 0.05757 | 0.0251 | 1.3861
5.5 | 0.1311 | 0.06132 | 0.0206 | 2.138
6 | 0.1718 | 0.06448 | 0.0184 | 2.6644
6.5 | 0.2055 | 0.06724 | 0.0175 | 3.0562
7 | 0.241 | 0.07021 | 0.0164 | 3.4326
7.5 | 0.298 | 0.07347 | 0.0129 | 4.0561
8 | 0.3987 | 0.07156 | 0.0085 | 5.5715
8.5 | 0.4724 | 0.07101 | 0.0067 | 6.6526
9 | 0.5645 | 0.0682 | 0.0049 | 8.2771
9.5 | 0.635 | 0.06368 | 0.0077 | 9.9717
10.5 | 0.8487 | 0.04171 | 0.0213 | 20.3476
11 | 0.9337 | 0.04485 | 0.0189 | 20.8183
11.5 | 1.036 | 0.0495 | 0.0129 | 20.9293
12 | 1.0923 | 0.05511 | 0.0121 | 19.8204
12.5 | 1.1003 | 0.06104 | 0.0171 | 18.0259
13 | 1.0756 | 0.06673 | 0.0252 | 16.1187
13.5 | 1.0383 | 0.07347 | 0.0327 | 14.1323
14 | 0.976 | 0.08209 | 0.0393 | 11.8894
14.5 | 0.9015 | 0.09364 | 0.042 | 9.6273
15 | 0.844 | 0.10763 | 0.0398 | 7.8417
16 | 0.616 | 0.17513 | -0.0019 | 3.5174
16.5 | 0.6274 | 0.18182 | -0.0039 | 3.4507
17 | 0.6417 | 0.18875 | -0.006 | 3.3997
17.5 | 0.6574 | 0.19574 | -0.0081 | 3.3585

## 3. Re 50k Mach 0.10 (1)
BIGFOIL.COM POLAR EXPORT
NACA67-417 a=0.8
NACA67-417 a=0.8 |  |  |  | Cl Max: | 1.336 | at alpha= | 8.5 | deg
JavaFoil+Calcfoil stall+Eppler ext transition |  |  |  | L/D Max: | 40.201 | at alpha= | 5.5 | deg
Re: | 50000 |  |  | Cd Min: | 0.02121 | at alpha= | -1.5 | deg
Mach: | 0.1 |  |  | Cl=0 at alpha= | -3.2951 | deg
|  |  |  | @ Cl=0.1, Cd= | 0.021257
|  |  |  | @ Cl=0.4, Cd= | 0.021366
|  |  |  | @ Cl=0.6, Cd= | 0.02214
alpha (deg) | Cl | Cd | Cm | Cl/Cd
-20 | -0.777 | 0.32364 | -0.011 | -2.401
-19.5 | -0.798 | 0.29367 | -0.012 | -2.718
-19 | -0.817 | 0.2821 | -0.013 | -2.897
-18.5 | -0.832 | 0.26059 | -0.013 | -3.192
-18 | -0.844 | 0.24389 | -0.014 | -3.462
-17.5 | -0.855 | 0.23171 | -0.014 | -3.688
-17 | -0.863 | 0.22014 | -0.015 | -3.918
-16.5 | -0.868 | 0.20099 | -0.015 | -4.317
-16 | -0.87 | 0.19321 | -0.016 | -4.502
-15.5 | -0.864 | 0.17453 | -0.016 | -4.952
-15 | -0.854 | 0.16703 | -0.017 | -5.113
-14.5 | -0.841 | 0.15645 | -0.018 | -5.378
-14 | -0.826 | 0.14509 | -0.018 | -5.692
-13.5 | -0.808 | 0.13332 | -0.019 | -6.058
-13 | -0.787 | 0.12432 | -0.019 | -6.329
-12.5 | -0.764 | 0.1183 | -0.02 | -6.455
-12 | -0.737 | 0.10864 | -0.02 | -6.788
-11.5 | -0.709 | 0.10236 | -0.021 | -6.925
-11 | -0.678 | 0.09671 | -0.022 | -7.01
-10.5 | -0.645 | 0.08947 | -0.022 | -7.206
-10 | -0.609 | 0.08341 | -0.023 | -7.306
-9.5 | -0.572 | 0.07776 | -0.024 | -7.356
-9 | -0.533 | 0.0729 | -0.025 | -7.307
-8.5 | -0.492 | 0.06883 | -0.026 | -7.146
-8 | -0.449 | 0.06424 | -0.027 | -6.995
-7.5 | -0.406 | 0.0604 | -0.029 | -6.714
-7 | -0.361 | 0.05695 | -0.03 | -6.332
-6.5 | -0.314 | 0.05372 | -0.032 | -5.851
-6 | -0.267 | 0.05091 | -0.033 | -5.248
-5.5 | -0.219 | 0.04844 | -0.034 | -4.522
-5 | -0.17 | 0.04624 | -0.035 | -3.683
-4.5 | -0.121 | 0.04417 | -0.037 | -2.739
-4 | -0.086 | 0.02212 | -0.07 | -3.886
-3.5 | -0.025 | 0.02187 | -0.071 | -1.152
-3 | 0.036 | 0.02162 | -0.073 | 1.663
-2.5 | 0.095 | 0.02126 | -0.072 | 4.45
-2 | 0.155 | 0.02122 | -0.073 | 7.297
-1.5 | 0.215 | 0.02121 | -0.074 | 10.121
-1 | 0.275 | 0.02126 | -0.076 | 12.915
-0.5 | 0.334 | 0.02138 | -0.077 | 15.646
0 | 0.395 | 0.02135 | -0.078 | 18.515
0.5 | 0.455 | 0.02154 | -0.08 | 21.126
1 | 0.515 | 0.02173 | -0.081 | 23.694
1.5 | 0.574 | 0.02201 | -0.082 | 26.105
2 | 0.634 | 0.02231 | -0.083 | 28.418
2.5 | 0.69 | 0.02263 | -0.085 | 30.511
3 | 0.748 | 0.023 | -0.086 | 32.542
3.5 | 0.806 | 0.02341 | -0.087 | 34.428
4 | 0.863 | 0.02386 | -0.088 | 36.181
4.5 | 0.92 | 0.0244 | -0.09 | 37.699
5 | 0.976 | 0.02501 | -0.091 | 39.016
5.5 | 1.03 | 0.02563 | -0.092 | 40.201
6 | 1.103 | 0.03021 | -0.096 | 36.519
6.5 | 1.155 | 0.03123 | -0.097 | 36.971
7 | 1.204 | 0.03233 | -0.098 | 37.245
7.5 | 1.04 | 0.05736 | -0.051 | 18.133
8 | 1.076 | 0.06142 | -0.049 | 17.516
8.5 | 1.336 | 0.03563 | -0.102 | 37.491
9 | 1.144 | 0.06903 | -0.052 | 16.579
9.5 | 1.173 | 0.07385 | -0.05 | 15.879
10 | 1.198 | 0.08025 | -0.048 | 14.933
10.5 | 1.22 | 0.08611 | -0.043 | 14.166
11 | 1.239 | 0.09158 | -0.042 | 13.531
11.5 | 1.253 | 0.09952 | -0.041 | 12.585
12 | 1.262 | 0.10505 | -0.04 | 12.009
12.5 | 1.267 | 0.11316 | -0.041 | 11.193
13 | 1.267 | 0.12072 | -0.041 | 10.499
13.5 | 1.264 | 0.13067 | -0.042 | 9.675

## 4. Re 50k Mach 0.10 (2)
BIGFOIL.COM POLAR EXPORT
NACA67-417 a=0.8
NACA67-417 a=0.8 |  |  |  | Cl Max: | 1.0915 | at alpha= | 12.5 | deg
XFOIL ncrit=9 |  |  |  | L/D Max: | 20.6957 | at alpha= | 11.5 | deg
Re: | 50000 |  |  | Cd Min: | 0.19653 | at alpha= | 17.5 | deg
Mach: | 0.1 |  |  | Cl=0 at alpha= | 3.05 | deg
|  |  |  | @ Cl=0.1, Cd= | 0.059352
|  |  |  | @ Cl=0.4, Cd= | 0.071766
|  |  |  | @ Cl=0.6, Cd= | 0.065618
alpha (deg) | Cl | Cd | Cm | Cl/Cd
-11.5 | -0.5161 | 0.15833 | -0.0203 | -3.2596
-11 | -0.5218 | 0.15294 | -0.0184 | -3.4118
-10.5 | -0.5364 | 0.14783 | -0.0162 | -3.6285
-10 | -0.5108 | 0.14044 | -0.0134 | -3.6371
-9.5 | -0.5142 | 0.13558 | -0.0101 | -3.7926
-9 | -0.5044 | 0.12982 | -0.0066 | -3.8854
-8.5 | -0.5053 | 0.12448 | -0.0028 | -4.0593
-8 | -0.508 | 0.11924 | 0.0014 | -4.2603
-7.5 | -0.5065 | 0.1139 | 0.0057 | -4.4469
-7 | -0.7912 | 0.09149 | 0.0013 | -8.6479
-6.5 | -0.8509 | 0.06825 | 0.0001 | -12.4674
-6 | -0.8472 | 0.06056 | 0.006 | -13.9894
-5.5 | -0.8221 | 0.05451 | 0.0099 | -15.0816
-5 | -0.7904 | 0.04953 | 0.0135 | -15.958
-4.5 | -0.7536 | 0.04569 | 0.0166 | -16.4938
-4 | -0.71 | 0.04255 | 0.0184 | -16.6863
-3.5 | -0.663 | 0.04019 | 0.02 | -16.4966
-3 | -0.2231 | 0.05133 | -0.031 | -4.3464
-2.5 | -0.2062 | 0.05066 | -0.0271 | -4.0703
-2 | -0.1881 | 0.05022 | -0.0232 | -3.7455
-1.5 | -0.1691 | 0.04997 | -0.0193 | -3.384
-1 | -0.1496 | 0.04987 | -0.0153 | -2.9998
0 | -0.1101 | 0.05002 | -0.0075 | -2.2011
0.5 | -0.0906 | 0.05026 | -0.0036 | -1.8026
1 | -0.0714 | 0.0506 | 0.0003 | -1.4111
1.5 | -0.0528 | 0.05102 | 0.0042 | -1.0349
2 | -0.0349 | 0.05153 | 0.0081 | -0.67728
2.5 | -0.0177 | 0.05211 | 0.0119 | -0.33967
3 | -0.0015 | 0.05277 | 0.0158 | -0.028425
3.5 | 0.0135 | 0.0535 | 0.0197 | 0.25234
4 | 0.0274 | 0.05431 | 0.0235 | 0.50451
4.5 | 0.0401 | 0.05518 | 0.0273 | 0.72671
5 | 0.0831 | 0.05808 | 0.0245 | 1.4308
5.5 | 0.1348 | 0.06197 | 0.02 | 2.1752
6 | 0.1764 | 0.06523 | 0.0177 | 2.7043
6.5 | 0.2113 | 0.06804 | 0.0166 | 3.1055
7.5 | 0.3434 | 0.07192 | 0.0091 | 4.7747
8 | 0.4132 | 0.07173 | 0.0072 | 5.7605
8.5 | 0.4735 | 0.07117 | 0.007 | 6.6531
9 | 0.5444 | 0.06932 | 0.007 | 7.8534
9.5 | 0.6545 | 0.06199 | 0.0077 | 10.5582
10.5 | 0.8504 | 0.04227 | 0.0223 | 20.1183
11 | 0.938 | 0.04543 | 0.0196 | 20.6471
11.5 | 1.0412 | 0.05031 | 0.0136 | 20.6957
12 | 1.0868 | 0.05592 | 0.0142 | 19.4349
12.5 | 1.0915 | 0.06194 | 0.0195 | 17.6219
13 | 1.0607 | 0.06779 | 0.0279 | 15.6469
13.5 | 1.0175 | 0.07482 | 0.0353 | 13.5993
14 | 0.9556 | 0.08383 | 0.0409 | 11.3993
14.5 | 0.8861 | 0.09573 | 0.0425 | 9.2562
15 | 0.8328 | 0.10992 | 0.0396 | 7.5764
15.5 | 0.5981 | 0.16798 | 0 | 3.5605
16 | 0.6151 | 0.17562 | -0.0019 | 3.5024
16.5 | 0.6274 | 0.18242 | -0.0039 | 3.4393
17 | 0.6424 | 0.18946 | -0.006 | 3.3907
17.5 | 0.6585 | 0.19653 | -0.0081 | 3.3506

## 5. Re 50k Mach 0.25 (1)
BIGFOIL.COM POLAR EXPORT
NACA67-417 a=0.8
NACA67-417 a=0.8 |  |  |  | Cl Max: | 1.225 | at alpha= | 11 | deg
JavaFoil+Calcfoil stall+Eppler ext transition |  |  |  | L/D Max: | 38.961 | at alpha= | 5 | deg
Re: | 50000 |  |  | Cd Min: | 0.02157 | at alpha= | -1.5 | deg
Mach: | 0.25 |  |  | Cl=0 at alpha= | -3.2936 | deg
|  |  |  | @ Cl=0.1, Cd= | 0.021647
|  |  |  | @ Cl=0.4, Cd= | 0.021786
|  |  |  | @ Cl=0.6, Cd= | 0.022492
alpha (deg) | Cl | Cd | Cm | Cl/Cd
-19.5 | -0.437 | 0.50247 | -0.012 | -0.87
-19 | -0.496 | 0.42477 | -0.013 | -1.167
-18.5 | -0.546 | 0.38909 | -0.013 | -1.403
-18 | -0.592 | 0.33961 | -0.014 | -1.744
-17.5 | -0.635 | 0.30721 | -0.014 | -2.066
-17 | -0.673 | 0.28148 | -0.015 | -2.39
-16.5 | -0.706 | 0.26358 | -0.015 | -2.679
-16 | -0.734 | 0.23696 | -0.016 | -3.1
-15.5 | -0.751 | 0.21256 | -0.017 | -3.531
-15 | -0.759 | 0.19421 | -0.017 | -3.908
-14.5 | -0.763 | 0.18239 | -0.018 | -4.183
-14 | -0.762 | 0.1686 | -0.018 | -4.522
-13.5 | -0.758 | 0.15223 | -0.019 | -4.979
-13 | -0.749 | 0.1423 | -0.02 | -5.262
-12.5 | -0.735 | 0.1269 | -0.02 | -5.794
-12 | -0.718 | 0.12046 | -0.021 | -5.959
-11.5 | -0.696 | 0.10936 | -0.022 | -6.369
-11 | -0.671 | 0.10085 | -0.022 | -6.656
-10.5 | -0.643 | 0.09411 | -0.023 | -6.83
-10 | -0.611 | 0.08734 | -0.024 | -6.994
-9.5 | -0.576 | 0.08218 | -0.024 | -7.01
-9 | -0.539 | 0.07577 | -0.025 | -7.11
-8.5 | -0.499 | 0.07051 | -0.026 | -7.075
-8 | -0.457 | 0.06623 | -0.028 | -6.904
-7.5 | -0.413 | 0.06206 | -0.029 | -6.663
-7 | -0.368 | 0.05812 | -0.031 | -6.336
-6.5 | -0.322 | 0.05475 | -0.032 | -5.874
-6 | -0.274 | 0.0518 | -0.034 | -5.282
-5.5 | -0.225 | 0.04914 | -0.035 | -4.569
-5 | -0.175 | 0.04681 | -0.036 | -3.731
-4.5 | -0.124 | 0.04466 | -0.038 | -2.779
-4 | -0.088 | 0.02257 | -0.072 | -3.907
-3.5 | -0.026 | 0.02228 | -0.073 | -1.16
-3 | 0.037 | 0.02203 | -0.075 | 1.675
-2.5 | 0.097 | 0.02165 | -0.074 | 4.487
-2 | 0.159 | 0.02159 | -0.075 | 7.367
-1.5 | 0.221 | 0.02157 | -0.076 | 10.226
-1 | 0.282 | 0.02164 | -0.078 | 13.034
-0.5 | 0.344 | 0.02175 | -0.079 | 15.799
0 | 0.406 | 0.02179 | -0.08 | 18.637
0.5 | 0.467 | 0.02194 | -0.082 | 21.304
1 | 0.529 | 0.02214 | -0.083 | 23.887
1.5 | 0.59 | 0.02244 | -0.084 | 26.302
2 | 0.651 | 0.02276 | -0.086 | 28.609
2.5 | 0.709 | 0.02311 | -0.087 | 30.676
3 | 0.768 | 0.0235 | -0.088 | 32.701
3.5 | 0.828 | 0.02395 | -0.09 | 34.55
4 | 0.886 | 0.02451 | -0.091 | 36.152
4.5 | 0.944 | 0.02501 | -0.092 | 37.735
5 | 1.001 | 0.02569 | -0.093 | 38.961
5.5 | 1.076 | 0.03028 | -0.097 | 35.546
6 | 1.13 | 0.03141 | -0.098 | 35.984
6.5 | 1.181 | 0.03247 | -0.099 | 36.377
7 | 1.024 | 0.05473 | -0.053 | 18.707
7.5 | 1.061 | 0.0589 | -0.051 | 18.008
8 | 1.095 | 0.06275 | -0.05 | 17.454
8.5 | 1.129 | 0.06669 | -0.052 | 16.925
9 | 1.156 | 0.0718 | -0.051 | 16.105
9.5 | 1.181 | 0.0776 | -0.05 | 15.218
10 | 1.2 | 0.08399 | -0.047 | 14.285
10.5 | 1.214 | 0.09027 | -0.042 | 13.452
11 | 1.225 | 0.09794 | -0.042 | 12.504
11.5 | 1.225 | 0.10777 | -0.041 | 11.367
12 | 1.219 | 0.11487 | -0.041 | 10.61
12.5 | 1.206 | 0.12566 | -0.042 | 9.595
13 | 1.185 | 0.13683 | -0.041 | 8.664
13.5 | 1.158 | 0.15273 | -0.042 | 7.584
14 | 1.124 | 0.16238 | -0.042 | 6.923
14.5 | 1.083 | 0.18122 | -0.042 | 5.978
15 | 1.036 | 0.19358 | -0.042 | 5.354
15.5 | 0.984 | 0.22004 | -0.041 | 4.47
16 | 0.926 | 0.2464 | -0.041 | 3.757

## 6. Re 50k Mach 0.25 (2)
BIGFOIL.COM POLAR EXPORT
NACA67-417 a=0.8
NACA67-417 a=0.8 |  |  |  | Cl Max: | 1.049 | at alpha= | 11.5 | deg
XFOIL ncrit=9 |  |  |  | L/D Max: | 19.7862 | at alpha= | 10 | deg
Re: | 50000 |  |  | Cd Min: | 0.18582 | at alpha= | 16.5 | deg
Mach: | 0.25 |  |  | Cl=0 at alpha= | 2.9882 | deg
|  |  |  | @ Cl=0.1, Cd= | 0.060702
|  |  |  | @ Cl=0.4, Cd= | 0.072634
|  |  |  | @ Cl=0.6, Cd= | 0.066809
alpha (deg) | Cl | Cd | Cm | Cl/Cd
-11 | -0.5136 | 0.15639 | -0.0188 | -3.2841
-10.5 | -0.5044 | 0.14991 | -0.0165 | -3.3647
-10 | -0.4941 | 0.14392 | -0.0138 | -3.4332
-9.5 | -0.5249 | 0.14036 | -0.0105 | -3.7397
-9 | -0.4982 | 0.13356 | -0.0073 | -3.7302
-8.5 | -0.4962 | 0.12782 | -0.004 | -3.882
-8 | -0.5046 | 0.12267 | 0.0002 | -4.1135
-7.5 | -0.6722 | 0.10007 | -0.0146 | -6.7173
-7 | -0.8132 | 0.08347 | -0.0102 | -9.7424
-6.5 | -0.8412 | 0.07384 | -0.0041 | -11.3922
-6 | -0.8563 | 0.06566 | 0.0031 | -13.0414
-5.5 | -0.836 | 0.05893 | 0.0072 | -14.1863
-5 | -0.8104 | 0.05318 | 0.0114 | -15.2388
-4.5 | -0.7783 | 0.04885 | 0.0154 | -15.9324
-4 | -0.7364 | 0.04487 | 0.0178 | -16.4119
-3.5 | -0.6906 | 0.04212 | 0.0199 | -16.396
-2.5 | -0.2109 | 0.05198 | -0.0282 | -4.0573
-2 | -0.1925 | 0.05148 | -0.0242 | -3.7393
-1.5 | -0.1731 | 0.05119 | -0.0202 | -3.3815
-1 | -0.1531 | 0.05106 | -0.0162 | -2.9984
-0.5 | -0.1328 | 0.05108 | -0.0121 | -2.5998
0 | -0.1124 | 0.05122 | -0.0082 | -2.1945
0.5 | -0.0923 | 0.05148 | -0.0042 | -1.7929
1 | -0.0724 | 0.05184 | -0.0002 | -1.3966
1.5 | -0.0531 | 0.0523 | 0.0037 | -1.0153
2 | -0.0344 | 0.05285 | 0.0076 | -0.6509
2.5 | -0.0166 | 0.05349 | 0.0116 | -0.31034
3 | 0.0004 | 0.05422 | 0.0154 | 0.0073774
3.5 | 0.0162 | 0.05504 | 0.0193 | 0.29433
4 | 0.0308 | 0.05594 | 0.0231 | 0.55059
4.5 | 0.0442 | 0.05692 | 0.0269 | 0.77653
5 | 0.0975 | 0.06053 | 0.0221 | 1.6108
5.5 | 0.1451 | 0.06381 | 0.0184 | 2.2739
6 | 0.1839 | 0.06685 | 0.0167 | 2.7509
6.5 | 0.219 | 0.06977 | 0.0158 | 3.1389
7 | 0.2664 | 0.07352 | 0.0133 | 3.6235
7.5 | 0.3741 | 0.07266 | 0.0072 | 5.1486
8 | 0.4243 | 0.07261 | 0.0079 | 5.8435
8.5 | 0.4908 | 0.07181 | 0.0077 | 6.8347
9 | 0.5933 | 0.06752 | 0.0071 | 8.787
10 | 0.833 | 0.0421 | 0.0219 | 19.7862
10.5 | 0.8737 | 0.04507 | 0.0258 | 19.3854
11 | 0.9691 | 0.04905 | 0.0224 | 19.7574
11.5 | 1.049 | 0.05498 | 0.0194 | 19.0797
12 | 1.0311 | 0.06026 | 0.0275 | 17.1109
12.5 | 1.0481 | 0.06695 | 0.0305 | 15.655
13 | 1.0007 | 0.07373 | 0.0384 | 13.5725
13.5 | 0.9469 | 0.08218 | 0.0437 | 11.5223
14 | 0.8892 | 0.09276 | 0.0456 | 9.586
14.5 | 0.6927 | 0.12861 | 0.0276 | 5.3861
15 | 0.6855 | 0.14149 | 0.0226 | 4.8449
16 | 0.6124 | 0.17844 | -0.0016 | 3.432
16.5 | 0.6289 | 0.18582 | -0.0037 | 3.3845

## 7. Re 50k Mach 0.50 (1)
BIGFOIL.COM POLAR EXPORT
NACA67-417 a=0.8
NACA67-417 a=0.8 |  |  |  | Cl Max: | 1.293 | at alpha= | 20 | deg
JavaFoil+Calcfoil stall+Eppler ext transition |  |  |  | L/D Max: | 37.128 | at alpha= | 4.5 | deg
Re: | 50000 |  |  | Cd Min: | 0.02327 | at alpha= | -2 | deg
Mach: | 0.5 |  |  | Cl=0 at alpha= | -3.2929 | deg
|  |  |  | @ Cl=0.1, Cd= | 0.023369
|  |  |  | @ Cl=0.4, Cd= | 0.023552
|  |  |  | @ Cl=0.6, Cd= | 0.024229
alpha (deg) | Cl | Cd | Cm | Cl/Cd
-20 | -0.938 | 0.43211 | -0.019 | -2.171
-19.5 | -0.911 | 0.41998 | -0.019 | -2.169
-19 | -0.884 | 0.41249 | -0.02 | -2.142
-18.5 | -0.856 | 0.40721 | -0.021 | -2.103
-18 | -0.827 | 0.39958 | -0.021 | -2.069
-17.5 | -0.799 | 0.39368 | -0.021 | -2.029
-17 | -0.771 | 0.38348 | -0.022 | -2.011
-16.5 | -0.744 | 0.38103 | -0.023 | -1.951
-16 | -0.716 | 0.36142 | -0.023 | -1.981
-15.5 | -0.688 | 0.35736 | -0.024 | -1.926
-15 | -0.659 | 0.32819 | -0.024 | -2.008
-14.5 | -0.631 | 0.34102 | -0.024 | -1.85
-14 | -0.603 | 0.33562 | -0.025 | -1.797
-13.5 | -0.575 | 0.33194 | -0.025 | -1.733
-13 | -0.547 | 0.32543 | -0.026 | -1.682
-12.5 | -0.52 | 0.31187 | -0.027 | -1.666
-12 | -0.491 | 0.27635 | -0.025 | -1.775
-11.5 | -0.462 | 0.26979 | -0.026 | -1.714
-11 | -0.434 | 0.26694 | -0.026 | -1.628
-10.5 | -0.406 | 0.26382 | -0.027 | -1.541
-10 | -0.378 | 0.20921 | -0.025 | -1.805
-9.5 | -0.35 | 0.17323 | -0.026 | -2.019
-9 | -0.322 | 0.17157 | -0.026 | -1.875
-8.5 | -0.451 | 0.09663 | -0.027 | -4.668
-8 | -0.453 | 0.08062 | -0.028 | -5.612
-7.5 | -0.427 | 0.07258 | -0.029 | -5.889
-7 | -0.391 | 0.06538 | -0.031 | -5.973
-6.5 | -0.347 | 0.06004 | -0.033 | -5.776
-6 | -0.298 | 0.05572 | -0.035 | -5.356
-5.5 | -0.247 | 0.05254 | -0.038 | -4.699
-5 | -0.193 | 0.04943 | -0.039 | -3.906
-4.5 | -0.138 | 0.04698 | -0.041 | -2.929
-4 | -0.081 | 0.04487 | -0.042 | -1.808
-3.5 | -0.029 | 0.02421 | -0.081 | -1.186
-3 | 0.041 | 0.02388 | -0.083 | 1.717
-2.5 | 0.108 | 0.0233 | -0.082 | 4.651
-2 | 0.178 | 0.02327 | -0.084 | 7.637
-1.5 | 0.246 | 0.02327 | -0.085 | 10.586
-1 | 0.315 | 0.02337 | -0.087 | 13.483
-0.5 | 0.384 | 0.02354 | -0.088 | 16.309
0 | 0.453 | 0.02359 | -0.09 | 19.22
0.5 | 0.522 | 0.02385 | -0.091 | 21.889
1 | 0.59 | 0.02417 | -0.093 | 24.434
1.5 | 0.659 | 0.02458 | -0.094 | 26.805
2 | 0.727 | 0.02497 | -0.096 | 29.129
2.5 | 0.791 | 0.02551 | -0.097 | 30.991
3 | 0.857 | 0.02607 | -0.098 | 32.851
3.5 | 0.922 | 0.02671 | -0.1 | 34.502
4 | 0.986 | 0.02749 | -0.101 | 35.857
4.5 | 1.048 | 0.02823 | -0.103 | 37.128
5 | 1.128 | 0.03411 | -0.106 | 33.085
5.5 | 1.186 | 0.03558 | -0.108 | 33.336
6 | 1.032 | 0.05187 | -0.058 | 19.892
6.5 | 1.066 | 0.05696 | -0.054 | 18.711
7 | 1.093 | 0.06215 | -0.053 | 17.594
7.5 | 1.109 | 0.06682 | -0.054 | 16.593
8 | 1.097 | 0.07521 | -0.043 | 14.591
8.5 | 1.043 | 0.09019 | -0.041 | 11.568
9 | 0.686 | 0.16768 | -0.041 | 4.092
9.5 | 0.713 | 0.19219 | -0.04 | 3.712
10 | 0.742 | 0.22179 | -0.049 | 3.343
10.5 | 0.769 | 0.23043 | -0.05 | 3.337
11 | 0.797 | 0.26532 | -0.055 | 3.005
11.5 | 0.824 | 0.25975 | -0.057 | 3.174
12 | 0.852 | 0.28229 | -0.057 | 3.016
12.5 | 0.88 | 0.30859 | -0.063 | 2.853
13 | 0.907 | 0.31207 | -0.063 | 2.907
13.5 | 0.934 | 0.32815 | -0.064 | 2.847
14 | 0.961 | 0.33559 | -0.066 | 2.865
14.5 | 0.99 | 0.34789 | -0.071 | 2.847
15 | 1.017 | 0.36535 | -0.071 | 2.784
15.5 | 1.044 | 0.37009 | -0.072 | 2.821
16 | 1.071 | 0.38807 | -0.075 | 2.76
16.5 | 1.1 | 0.39061 | -0.08 | 2.817
17 | 1.127 | 0.39876 | -0.081 | 2.825
17.5 | 1.153 | 0.41149 | -0.082 | 2.802
18 | 1.183 | 0.44932 | -0.086 | 2.634
18.5 | 1.21 | 0.46612 | -0.087 | 2.595
19 | 1.236 | 0.47675 | -0.088 | 2.592
19.5 | 1.262 | 0.48212 | -0.089 | 2.618
20 | 1.293 | 0.49616 | -0.094 | 2.605

## 8. Re 50k Mach 0.50 (2)
BIGFOIL.COM POLAR EXPORT
NACA67-417 a=0.8
NACA67-417 a=0.8 |  |  |  | Cl Max: | 0.8516 | at alpha= | 10.5 | deg
XFOIL ncrit=9 |  |  |  | L/D Max: | 15.9389 | at alpha= | 9.5 | deg
Re: | 50000 |  |  | Cd Min: | 0.18295 | at alpha= | 15.5 | deg
Mach: | 0.5 |  |  | Cl=0 at alpha= | 2.8611 | deg
|  |  |  | @ Cl=0.1, Cd= | 0.066439
|  |  |  | @ Cl=0.4, Cd= | 0.07759
|  |  |  | @ Cl=0.6, Cd= | 0.18295
alpha (deg) | Cl | Cd | Cm | Cl/Cd
-9.5 | -0.4704 | 0.1527 | -0.0135 | -3.0806
-8 | -0.4813 | 0.13542 | -0.0053 | -3.5541
-7.5 | -0.6039 | 0.11117 | -0.0295 | -5.4322
-7 | -0.6518 | 0.10041 | -0.0301 | -6.4914
-6.5 | -0.6984 | 0.09229 | -0.0255 | -7.5675
-6 | -0.7527 | 0.08489 | -0.0177 | -8.8668
-5.5 | -0.8016 | 0.07703 | -0.0095 | -10.4063
-5 | -0.8286 | 0.06969 | -0.0016 | -11.8898
-4.5 | -0.8292 | 0.06313 | 0.005 | -13.1348
-4 | -0.8163 | 0.05716 | 0.0111 | -14.281
-3.5 | -0.7886 | 0.05201 | 0.0161 | -15.1625
-3 | -0.7479 | 0.04787 | 0.0201 | -15.6236
-2.5 | -0.6912 | 0.04485 | 0.0223 | -15.4114
-2 | -0.212 | 0.05717 | -0.0287 | -3.7082
-1.5 | -0.1913 | 0.05663 | -0.0242 | -3.3781
-1 | -0.1694 | 0.05637 | -0.0197 | -3.0051
-0.5 | -0.1468 | 0.05633 | -0.0152 | -2.6061
0 | -0.124 | 0.05647 | -0.0108 | -2.1959
0.5 | -0.1012 | 0.05679 | -0.0065 | -1.782
1 | -0.0786 | 0.05724 | -0.0022 | -1.3732
1.5 | -0.0565 | 0.05784 | 0.002 | -0.97683
2 | -0.035 | 0.05858 | 0.0061 | -0.59747
2.5 | -0.0143 | 0.05945 | 0.0102 | -0.24054
3 | 0.0055 | 0.06046 | 0.0142 | 0.090969
3.5 | 0.0242 | 0.0616 | 0.0181 | 0.39286
4 | 0.0417 | 0.06288 | 0.0219 | 0.66317
4.5 | 0.101 | 0.0665 | 0.0164 | 1.5188
5 | 0.1585 | 0.07075 | 0.0117 | 2.2403
5.5 | 0.1964 | 0.0732 | 0.0108 | 2.6831
6 | 0.2494 | 0.07699 | 0.0078 | 3.2394
6.5 | 0.351 | 0.07697 | 0.0022 | 4.5602
7 | 0.4008 | 0.0776 | 0.0031 | 5.1649
7.5 | 0.4588 | 0.0778 | 0.0041 | 5.8972
8 | 0.5139 | 0.07725 | 0.0068 | 6.6524
8.5 | 0.5953 | 0.07368 | 0.0105 | 8.0795
9 | 0.6823 | 0.06515 | 0.0203 | 10.4728
9.5 | 0.825 | 0.05176 | 0.0339 | 15.9389
10 | 0.8415 | 0.05538 | 0.0407 | 15.195
10.5 | 0.8516 | 0.06043 | 0.046 | 14.0923
11 | 0.8356 | 0.0675 | 0.0506 | 12.3793
11.5 | 0.7811 | 0.07783 | 0.0529 | 10.036
12 | 0.7129 | 0.09222 | 0.0498 | 7.7304
12.5 | 0.6566 | 0.10889 | 0.0424 | 6.0299
13 | 0.6495 | 0.1197 | 0.039 | 5.4261
13.5 | 0.6318 | 0.13285 | 0.0328 | 4.7557
14 | 0.6257 | 0.14437 | 0.0276 | 4.334
14.5 | 0.6221 | 0.15556 | 0.0219 | 3.9991
15 | 0.5923 | 0.17639 | 0.0065 | 3.3579
15.5 | 0.5955 | 0.18295 | 0.0028 | 3.255

## 9. Re 100k Mach 0.00 (1)
BIGFOIL.COM POLAR EXPORT
NACA67-417 a=0.8
NACA67-417 a=0.8 |  |  |  | Cl Max: | 1.409 | at alpha= | 9.5 | deg
JavaFoil+Calcfoil stall+Eppler ext transition |  |  |  | L/D Max: | 55.148 | at alpha= | 5.5 | deg
Re: | 100000 |  |  | Cd Min: | 0.01547 | at alpha= | -1.5 | deg
Mach: | 0 |  |  | Cl=0 at alpha= | -3.2917 | deg
|  |  |  | @ Cl=0.1, Cd= | 0.015527
|  |  |  | @ Cl=0.4, Cd= | 0.015483
|  |  |  | @ Cl=0.6, Cd= | 0.016058
alpha (deg) | Cl | Cd | Cm | Cl/Cd
-20 | -0.82 | 0.24718 | -0.012 | -3.316
-19.5 | -0.837 | 0.23865 | -0.012 | -3.507
-19 | -0.852 | 0.2271 | -0.013 | -3.753
-18.5 | -0.863 | 0.21447 | -0.013 | -4.026
-18 | -0.873 | 0.20326 | -0.014 | -4.293
-17.5 | -0.879 | 0.19394 | -0.014 | -4.535
-17 | -0.884 | 0.18217 | -0.015 | -4.853
-16.5 | -0.886 | 0.16663 | -0.015 | -5.318
-16 | -0.885 | 0.15838 | -0.016 | -5.59
-15.5 | -0.877 | 0.14867 | -0.016 | -5.9
-15 | -0.865 | 0.13996 | -0.017 | -6.18
-14.5 | -0.85 | 0.13389 | -0.018 | -6.35
-14 | -0.833 | 0.12427 | -0.018 | -6.704
-13.5 | -0.813 | 0.11612 | -0.019 | -7.004
-13 | -0.791 | 0.1099 | -0.02 | -7.199
-12.5 | -0.766 | 0.10212 | -0.02 | -7.505
-12 | -0.739 | 0.09753 | -0.021 | -7.581
-11.5 | -0.71 | 0.09126 | -0.021 | -7.779
-11 | -0.678 | 0.08457 | -0.022 | -8.021
-10.5 | -0.644 | 0.07975 | -0.023 | -8.081
-10 | -0.609 | 0.07462 | -0.024 | -8.159
-9.5 | -0.571 | 0.07002 | -0.025 | -8.158
-9 | -0.532 | 0.06569 | -0.026 | -8.096
-8.5 | -0.491 | 0.06143 | -0.027 | -7.991
-8 | -0.448 | 0.05775 | -0.029 | -7.766
-7.5 | -0.405 | 0.05428 | -0.03 | -7.457
-7 | -0.36 | 0.05111 | -0.032 | -7.04
-6.5 | -0.313 | 0.04829 | -0.033 | -6.492
-6 | -0.266 | 0.04584 | -0.034 | -5.809
-5.5 | -0.218 | 0.04338 | -0.036 | -5.037
-5 | -0.205 | 0.01826 | -0.067 | -11.255
-4.5 | -0.146 | 0.01794 | -0.069 | -8.133
-4 | -0.086 | 0.01761 | -0.07 | -4.868
-3.5 | -0.025 | 0.01732 | -0.071 | -1.451
-3 | 0.035 | 0.01564 | -0.07 | 2.226
-2.5 | 0.094 | 0.01553 | -0.072 | 6.067
-2 | 0.154 | 0.0155 | -0.073 | 9.952
-1.5 | 0.214 | 0.01547 | -0.074 | 13.822
-1 | 0.274 | 0.0155 | -0.076 | 17.653
-0.5 | 0.333 | 0.01554 | -0.077 | 21.446
0 | 0.394 | 0.01547 | -0.078 | 25.469
0.5 | 0.453 | 0.0156 | -0.079 | 29.078
1 | 0.513 | 0.01574 | -0.081 | 32.6
1.5 | 0.572 | 0.01596 | -0.082 | 35.859
2 | 0.632 | 0.01617 | -0.083 | 39.068
2.5 | 0.688 | 0.01642 | -0.085 | 41.902
3 | 0.746 | 0.0167 | -0.086 | 44.652
3.5 | 0.803 | 0.01698 | -0.087 | 47.292
4 | 0.86 | 0.01737 | -0.088 | 49.515
4.5 | 0.917 | 0.01776 | -0.09 | 51.61
5 | 0.973 | 0.01817 | -0.091 | 53.531
5.5 | 1.027 | 0.01862 | -0.092 | 55.148
6 | 1.1 | 0.0254 | -0.095 | 43.31
6.5 | 1.151 | 0.02628 | -0.097 | 43.813
7 | 1.201 | 0.02723 | -0.098 | 44.103
7.5 | 1.248 | 0.02824 | -0.099 | 44.191
8 | 1.293 | 0.02918 | -0.1 | 44.299
8.5 | 1.335 | 0.03071 | -0.102 | 43.464
9 | 1.374 | 0.03181 | -0.103 | 43.19
9.5 | 1.409 | 0.03285 | -0.104 | 42.905
10 | 1.2 | 0.07188 | -0.054 | 16.695
10.5 | 1.223 | 0.07749 | -0.052 | 15.783
11 | 1.244 | 0.0826 | -0.051 | 15.056
11.5 | 1.255 | 0.08709 | -0.043 | 14.412
12 | 1.266 | 0.09418 | -0.043 | 13.444
12.5 | 1.275 | 0.10058 | -0.047 | 12.673
13 | 1.277 | 0.107 | -0.044 | 11.934
13.5 | 1.276 | 0.1148 | -0.043 | 11.118
14 | 1.272 | 0.12173 | -0.044 | 10.451
14.5 | 1.264 | 0.13038 | -0.044 | 9.698

## 10. Re 100k Mach 0.00 (2)
BIGFOIL.COM POLAR EXPORT
NACA67-417 a=0.8
NACA67-417 a=0.8 |  |  |  | Cl Max: | 1.1266 | at alpha= | 13.5 | deg
XFOIL ncrit=9 |  |  |  | L/D Max: | 29.2716 | at alpha= | 9.5 | deg
Re: | 100000 |  |  | Cd Min: | 0.1973 | at alpha= | 18.5 | deg
Mach: | 0 |  |  | Cl=0 at alpha= | 0.76283 | deg
|  |  |  | @ Cl=0.1, Cd= | 0.052309
|  |  |  | @ Cl=0.4, Cd= | 0.053931
|  |  |  | @ Cl=0.6, Cd= | 0.04966
alpha (deg) | Cl | Cd | Cm | Cl/Cd
-11.5 | -0.5334 | 0.1449 | -0.027 | -3.6812
-11 | -0.6172 | 0.13592 | -0.035 | -4.5409
-10.5 | -0.563 | 0.13099 | -0.0272 | -4.298
-10 | -0.6224 | 0.12208 | -0.0312 | -5.0983
-9.5 | -0.6131 | 0.11547 | -0.0274 | -5.3096
-9 | -0.6512 | 0.10708 | -0.0276 | -6.0814
-8.5 | -0.7771 | 0.09906 | -0.0205 | -7.8447
-8 | -0.7946 | 0.0914 | -0.0152 | -8.6937
-7 | -0.8425 | 0.07877 | -0.0025 | -10.6957
-6.5 | -0.8868 | 0.05503 | 0.0085 | -16.1148
-6 | -0.8626 | 0.04884 | 0.0124 | -17.6618
-5.5 | -0.8323 | 0.04382 | 0.0161 | -18.9936
-5 | -0.7963 | 0.04012 | 0.0193 | -19.848
-4.5 | -0.7578 | 0.03769 | 0.0221 | -20.1061
-4 | -0.7162 | 0.03534 | 0.0237 | -20.266
-3.5 | -0.675 | 0.03417 | 0.0258 | -19.7542
-3 | -0.6314 | 0.0329 | 0.027 | -19.1915
-2.5 | -0.5796 | 0.03278 | 0.0267 | -17.6815
-2 | -0.5362 | 0.03231 | 0.0279 | -16.5955
-1 | -0.1472 | 0.0472 | -0.0159 | -3.1186
-0.5 | -0.1274 | 0.04731 | -0.0122 | -2.6929
0 | -0.0804 | 0.04794 | -0.014 | -1.6771
0.5 | -0.0256 | 0.04867 | -0.0173 | -0.52599
1 | 0.0231 | 0.0498 | -0.0192 | 0.46386
2 | 0.1126 | 0.05272 | -0.0213 | 2.1358
2.5 | 0.146 | 0.05363 | -0.0201 | 2.7224
3 | 0.1722 | 0.05393 | -0.0175 | 3.193
3.5 | 0.2191 | 0.05512 | -0.0184 | 3.975
4 | 0.3089 | 0.05469 | -0.0241 | 5.6482
4.5 | 0.3649 | 0.05422 | -0.0247 | 6.73
5 | 0.4074 | 0.05387 | -0.0232 | 7.5627
5.5 | 0.4662 | 0.05336 | -0.0239 | 8.7369
6 | 0.5052 | 0.05267 | -0.0215 | 9.5918
6.5 | 0.5695 | 0.05101 | -0.022 | 11.1645
7 | 0.6183 | 0.04885 | -0.0195 | 12.6571
7.5 | 0.6876 | 0.04526 | -0.0188 | 15.1922
8 | 0.7477 | 0.0403 | -0.015 | 18.5533
8.5 | 0.7924 | 0.03598 | -0.0092 | 22.0233
9 | 0.8352 | 0.03229 | -0.0033 | 25.8656
9.5 | 0.8761 | 0.02993 | 0.0025 | 29.2716
10 | 0.8472 | 0.03249 | 0.0144 | 26.0757
10.5 | 0.8455 | 0.03552 | 0.0212 | 23.8035
11 | 0.8752 | 0.03769 | 0.0241 | 23.221
11.5 | 0.9347 | 0.03965 | 0.0232 | 23.5738
12 | 0.9962 | 0.04215 | 0.0219 | 23.6346
12.5 | 1.0604 | 0.04552 | 0.0198 | 23.2953
13 | 1.0931 | 0.04928 | 0.0219 | 22.1814
13.5 | 1.1266 | 0.05449 | 0.0229 | 20.6754
14 | 1.1162 | 0.06002 | 0.029 | 18.5971
14.5 | 1.0934 | 0.0664 | 0.0349 | 16.4669
15 | 1.0558 | 0.07377 | 0.0403 | 14.3121
15.5 | 1.0041 | 0.08274 | 0.044 | 12.1356
16 | 0.9439 | 0.09446 | 0.0443 | 9.9926
16.5 | 0.8835 | 0.10879 | 0.0403 | 8.1212
17 | 0.8359 | 0.12506 | 0.0332 | 6.684
17.5 | 0.6706 | 0.18369 | -0.0014 | 3.6507
18 | 0.7042 | 0.1899 | -0.0012 | 3.7083
18.5 | 0.6848 | 0.1973 | -0.0088 | 3.4709

## 11. Re 100k Mach 0.10 (1)
BIGFOIL.COM POLAR EXPORT
NACA67-417 a=0.8
NACA67-417 a=0.8 |  |  |  | Cl Max: | 1.412 | at alpha= | 9.5 | deg
JavaFoil+Calcfoil stall+Eppler ext transition |  |  |  | L/D Max: | 55.049 | at alpha= | 5.5 | deg
Re: | 100000 |  |  | Cd Min: | 0.01552 | at alpha= | 0 | deg
Mach: | 0.1 |  |  | Cl=0 at alpha= | -3.2951 | deg
|  |  |  | @ Cl=0.1, Cd= | 0.015577
|  |  |  | @ Cl=0.4, Cd= | 0.015529
|  |  |  | @ Cl=0.6, Cd= | 0.016092
alpha (deg) | Cl | Cd | Cm | Cl/Cd
-20 | -0.777 | 0.26661 | -0.012 | -2.914
-19.5 | -0.798 | 0.24953 | -0.012 | -3.199
-19 | -0.817 | 0.23474 | -0.013 | -3.481
-18.5 | -0.832 | 0.22191 | -0.013 | -3.749
-18 | -0.845 | 0.20858 | -0.014 | -4.049
-17.5 | -0.855 | 0.19828 | -0.014 | -4.311
-17 | -0.863 | 0.18724 | -0.015 | -4.607
-16.5 | -0.868 | 0.17238 | -0.015 | -5.034
-16 | -0.87 | 0.16538 | -0.016 | -5.26
-15.5 | -0.864 | 0.15492 | -0.017 | -5.58
-15 | -0.854 | 0.14487 | -0.017 | -5.896
-14.5 | -0.841 | 0.13529 | -0.018 | -6.219
-14 | -0.826 | 0.12534 | -0.018 | -6.59
-13.5 | -0.808 | 0.11694 | -0.019 | -6.907
-13 | -0.787 | 0.11081 | -0.02 | -7.102
-12.5 | -0.764 | 0.10285 | -0.02 | -7.425
-12 | -0.738 | 0.09707 | -0.021 | -7.598
-11.5 | -0.709 | 0.09192 | -0.021 | -7.714
-11 | -0.678 | 0.08583 | -0.022 | -7.9
-10.5 | -0.645 | 0.08019 | -0.023 | -8.042
-10 | -0.61 | 0.07495 | -0.024 | -8.133
-9.5 | -0.572 | 0.07038 | -0.025 | -8.132
-9 | -0.533 | 0.06597 | -0.026 | -8.082
-8.5 | -0.492 | 0.06173 | -0.027 | -7.975
-8 | -0.45 | 0.05796 | -0.029 | -7.762
-7.5 | -0.406 | 0.05449 | -0.03 | -7.455
-7 | -0.361 | 0.05127 | -0.032 | -7.046
-6.5 | -0.315 | 0.04847 | -0.033 | -6.496
-6 | -0.267 | 0.04579 | -0.034 | -5.841
-5.5 | -0.219 | 0.04357 | -0.035 | -5.036
-5 | -0.206 | 0.01833 | -0.068 | -11.257
-4.5 | -0.147 | 0.018 | -0.069 | -8.142
-4 | -0.086 | 0.01768 | -0.07 | -4.875
-3.5 | -0.025 | 0.01738 | -0.072 | -1.453
-3 | 0.036 | 0.0171 | -0.073 | 2.107
-2.5 | 0.095 | 0.01558 | -0.072 | 6.077
-2 | 0.155 | 0.01555 | -0.073 | 9.968
-1.5 | 0.215 | 0.01553 | -0.075 | 13.845
-1 | 0.275 | 0.01554 | -0.076 | 17.696
-0.5 | 0.335 | 0.01559 | -0.077 | 21.479
0 | 0.396 | 0.01552 | -0.079 | 25.502
0.5 | 0.456 | 0.01565 | -0.08 | 29.124
1 | 0.515 | 0.01579 | -0.081 | 32.64
1.5 | 0.575 | 0.016 | -0.082 | 35.946
2 | 0.635 | 0.01622 | -0.084 | 39.129
2.5 | 0.691 | 0.01647 | -0.085 | 41.955
3 | 0.749 | 0.01677 | -0.086 | 44.696
3.5 | 0.807 | 0.01709 | -0.087 | 47.235
4 | 0.864 | 0.01742 | -0.089 | 49.614
4.5 | 0.921 | 0.01782 | -0.09 | 51.697
5 | 0.977 | 0.01825 | -0.091 | 53.521
5.5 | 1.032 | 0.01874 | -0.093 | 55.049
6 | 1.105 | 0.02557 | -0.096 | 43.22
6.5 | 1.156 | 0.02647 | -0.097 | 43.689
7 | 1.206 | 0.02752 | -0.098 | 43.825
7.5 | 1.253 | 0.02855 | -0.1 | 43.882
8 | 1.297 | 0.02938 | -0.101 | 44.157
8.5 | 1.339 | 0.03101 | -0.102 | 43.184
9 | 1.377 | 0.03212 | -0.103 | 42.875
9.5 | 1.412 | 0.0333 | -0.104 | 42.4
10 | 1.203 | 0.07211 | -0.055 | 16.677
10.5 | 1.223 | 0.07816 | -0.052 | 15.651
11 | 1.243 | 0.08352 | -0.051 | 14.878
11.5 | 1.253 | 0.08879 | -0.043 | 14.109
12 | 1.262 | 0.09423 | -0.042 | 13.389
12.5 | 1.267 | 0.10066 | -0.043 | 12.585
13 | 1.268 | 0.10878 | -0.043 | 11.654
13.5 | 1.264 | 0.11692 | -0.044 | 10.815
14 | 1.257 | 0.12305 | -0.043 | 10.215
14.5 | 1.246 | 0.13316 | -0.044 | 9.356

## 12. Re 100k Mach 0.10 (2)
BIGFOIL.COM POLAR EXPORT
NACA67-417 a=0.8
NACA67-417 a=0.8 |  |  |  | Cl Max: | 1.1183 | at alpha= | 13.5 | deg
XFOIL ncrit=9 |  |  |  | L/D Max: | 28.6522 | at alpha= | 9.5 | deg
Re: | 100000 |  |  | Cd Min: | 0.19807 | at alpha= | 18.5 | deg
Mach: | 0.1 |  |  | Cl=0 at alpha= | 0.75078 | deg
|  |  |  | @ Cl=0.1, Cd= | 0.052552
|  |  |  | @ Cl=0.4, Cd= | 0.054108
|  |  |  | @ Cl=0.6, Cd= | 0.049845
alpha (deg) | Cl | Cd | Cm | Cl/Cd
-11.5 | -0.4589 | 0.14604 | -0.0282 | -3.1423
-11 | -0.4501 | 0.13965 | -0.0261 | -3.2231
-10.5 | -0.4514 | 0.13481 | -0.0247 | -3.3484
-10 | -0.4879 | 0.12676 | -0.0264 | -3.849
-9.5 | -0.483 | 0.12188 | -0.0238 | -3.9629
-9 | -0.5205 | 0.11292 | -0.0245 | -4.6095
-8.5 | -0.5738 | 0.10322 | -0.0256 | -5.559
-8 | -0.5758 | 0.0969 | -0.0219 | -5.9422
-7.5 | -0.6768 | 0.08537 | -0.0175 | -7.9278
-7 | -0.8375 | 0.08 | -0.0032 | -10.4688
-6.5 | -0.8891 | 0.05636 | 0.008 | -15.7754
-6 | -0.8656 | 0.04978 | 0.0118 | -17.3885
-5.5 | -0.8363 | 0.04458 | 0.0156 | -18.7595
-5 | -0.801 | 0.04069 | 0.0189 | -19.6854
-4.5 | -0.763 | 0.03841 | 0.022 | -19.8646
-4 | -0.7211 | 0.03567 | 0.0236 | -20.2159
-3.5 | -0.6793 | 0.03436 | 0.0257 | -19.7701
-3 | -0.6346 | 0.03314 | 0.0268 | -19.1491
-2.5 | -0.5812 | 0.03316 | 0.0264 | -17.5271
-2 | -0.5381 | 0.03258 | 0.0275 | -16.5163
-1 | -0.1479 | 0.04741 | -0.0161 | -3.1196
-0.5 | -0.1279 | 0.04752 | -0.0123 | -2.6915
0 | -0.0797 | 0.04808 | -0.0144 | -1.6577
0.5 | -0.024 | 0.04892 | -0.0178 | -0.4906
1.5 | 0.0717 | 0.05163 | -0.0211 | 1.3887
2 | 0.1122 | 0.05295 | -0.0212 | 2.119
2.5 | 0.1386 | 0.05324 | -0.0187 | 2.6033
3 | 0.1742 | 0.05409 | -0.0178 | 3.2206
4 | 0.3097 | 0.05455 | -0.0238 | 5.6774
4.5 | 0.3734 | 0.0544 | -0.0257 | 6.864
5 | 0.4116 | 0.05398 | -0.0235 | 7.625
5.5 | 0.4745 | 0.05345 | -0.0248 | 8.8775
6 | 0.5096 | 0.05274 | -0.0217 | 9.6625
6.5 | 0.5792 | 0.0509 | -0.0228 | 11.3792
7.5 | 0.7005 | 0.04475 | -0.0195 | 15.6536
8 | 0.7593 | 0.03963 | -0.0153 | 19.1597
9 | 0.8443 | 0.03194 | -0.0031 | 26.4339
9.5 | 0.8716 | 0.03042 | 0.0043 | 28.6522
10 | 0.8424 | 0.03312 | 0.016 | 25.4348
10.5 | 0.8444 | 0.03599 | 0.0224 | 23.4621
11 | 0.8765 | 0.0381 | 0.025 | 23.0052
11.5 | 0.9361 | 0.04009 | 0.0243 | 23.35
12 | 0.9973 | 0.04269 | 0.0231 | 23.3614
12.5 | 1.0587 | 0.04622 | 0.0215 | 22.9057
13 | 1.0909 | 0.05019 | 0.0236 | 21.7354
13.5 | 1.1183 | 0.05558 | 0.0253 | 20.1205
14 | 1.1033 | 0.06131 | 0.0316 | 17.9954
14.5 | 1.0765 | 0.06796 | 0.0374 | 15.8402
15 | 1.0357 | 0.07572 | 0.0424 | 13.678
15.5 | 0.9823 | 0.08522 | 0.0452 | 11.5266
16 | 0.9248 | 0.09729 | 0.0444 | 9.5056
16.5 | 0.8696 | 0.1118 | 0.0397 | 7.7782
17.5 | 0.6709 | 0.18447 | -0.0015 | 3.6369
18 | 0.7024 | 0.1908 | -0.0017 | 3.6813
18.5 | 0.6849 | 0.19807 | -0.009 | 3.4579

## 13. Re 100k Mach 0.25 (1)
BIGFOIL.COM POLAR EXPORT
NACA67-417 a=0.8
NACA67-417 a=0.8 |  |  |  | Cl Max: | 1.392 | at alpha= | 9 | deg
JavaFoil+Calcfoil stall+Eppler ext transition |  |  |  | L/D Max: | 53.418 | at alpha= | 5 | deg
Re: | 100000 |  |  | Cd Min: | 0.01579 | at alpha= | -1.5 | deg
Mach: | 0.25 |  |  | Cl=0 at alpha= | -3.2936 | deg
|  |  |  | @ Cl=0.1, Cd= | 0.015877
|  |  |  | @ Cl=0.4, Cd= | 0.015833
|  |  |  | @ Cl=0.6, Cd= | 0.01634
alpha (deg) | Cl | Cd | Cm | Cl/Cd
-19.5 | -0.437 | 0.41388 | -0.012 | -1.057
-19 | -0.496 | 0.34111 | -0.013 | -1.453
-18.5 | -0.546 | 0.31516 | -0.013 | -1.732
-18 | -0.592 | 0.27647 | -0.014 | -2.143
-17.5 | -0.635 | 0.25321 | -0.014 | -2.507
-17 | -0.673 | 0.23296 | -0.015 | -2.888
-16.5 | -0.706 | 0.21482 | -0.015 | -3.287
-16 | -0.735 | 0.20132 | -0.016 | -3.649
-15.5 | -0.751 | 0.17791 | -0.017 | -4.219
-15 | -0.759 | 0.16598 | -0.017 | -4.573
-14.5 | -0.763 | 0.1496 | -0.018 | -5.1
-14 | -0.763 | 0.14435 | -0.018 | -5.282
-13.5 | -0.758 | 0.13045 | -0.019 | -5.81
-13 | -0.749 | 0.12207 | -0.02 | -6.134
-12.5 | -0.735 | 0.11092 | -0.02 | -6.63
-12 | -0.718 | 0.10431 | -0.021 | -6.883
-11.5 | -0.697 | 0.09668 | -0.022 | -7.205
-11 | -0.671 | 0.0897 | -0.023 | -7.485
-10.5 | -0.643 | 0.08321 | -0.023 | -7.725
-10 | -0.611 | 0.07742 | -0.024 | -7.892
-9.5 | -0.576 | 0.07265 | -0.025 | -7.931
-9 | -0.539 | 0.06787 | -0.026 | -7.94
-8.5 | -0.499 | 0.06356 | -0.027 | -7.856
-8 | -0.458 | 0.05927 | -0.029 | -7.722
-7.5 | -0.414 | 0.05566 | -0.03 | -7.438
-7 | -0.369 | 0.05206 | -0.032 | -7.085
-6.5 | -0.322 | 0.04907 | -0.034 | -6.563
-6 | -0.274 | 0.04638 | -0.035 | -5.905
-5.5 | -0.225 | 0.04406 | -0.036 | -5.1
-5 | -0.175 | 0.04181 | -0.038 | -4.184
-4.5 | -0.15 | 0.01833 | -0.071 | -8.202
-4 | -0.088 | 0.01801 | -0.072 | -4.907
-3.5 | -0.026 | 0.01771 | -0.074 | -1.463
-3 | 0.037 | 0.01742 | -0.075 | 2.124
-2.5 | 0.097 | 0.01588 | -0.074 | 6.125
-2 | 0.159 | 0.01581 | -0.075 | 10.071
-1.5 | 0.221 | 0.01579 | -0.077 | 13.985
-1 | 0.282 | 0.01582 | -0.078 | 17.848
-0.5 | 0.344 | 0.01586 | -0.079 | 21.687
0 | 0.407 | 0.01583 | -0.081 | 25.686
0.5 | 0.468 | 0.01595 | -0.082 | 29.349
1 | 0.53 | 0.01611 | -0.083 | 32.869
1.5 | 0.591 | 0.0163 | -0.085 | 36.247
2 | 0.652 | 0.01657 | -0.086 | 39.35
2.5 | 0.71 | 0.01684 | -0.087 | 42.148
3 | 0.769 | 0.01715 | -0.089 | 44.863
3.5 | 0.828 | 0.01745 | -0.09 | 47.464
4 | 0.887 | 0.01786 | -0.091 | 49.67
4.5 | 0.945 | 0.01828 | -0.092 | 51.713
5 | 1.002 | 0.01876 | -0.094 | 53.418
5.5 | 1.078 | 0.02553 | -0.097 | 42.229
6 | 1.132 | 0.0266 | -0.098 | 42.545
6.5 | 1.183 | 0.0276 | -0.1 | 42.858
7 | 1.232 | 0.0287 | -0.101 | 42.929
7.5 | 1.278 | 0.02983 | -0.102 | 42.825
8 | 1.1 | 0.05629 | -0.057 | 19.544
8.5 | 1.358 | 0.0327 | -0.105 | 41.537
9 | 1.392 | 0.03367 | -0.106 | 41.344
9.5 | 1.186 | 0.06924 | -0.057 | 17.127
10 | 1.202 | 0.07574 | -0.052 | 15.875
10.5 | 1.218 | 0.08185 | -0.051 | 14.878
11 | 1.227 | 0.08826 | -0.049 | 13.897
11.5 | 1.225 | 0.09362 | -0.043 | 13.087
12 | 1.219 | 0.10177 | -0.043 | 11.977
12.5 | 1.206 | 0.11025 | -0.043 | 10.938
13 | 1.186 | 0.11822 | -0.043 | 10.028
13.5 | 1.158 | 0.12975 | -0.043 | 8.928
14 | 1.124 | 0.14251 | -0.044 | 7.889

## 14. Re 100k Mach 0.25 (2)
BIGFOIL.COM POLAR EXPORT
NACA67-417 a=0.8
NACA67-417 a=0.8 |  |  |  | Cl Max: | 1.0697 | at alpha= | 13.5 | deg
XFOIL ncrit=9 |  |  |  | L/D Max: | 27.5497 | at alpha= | 9 | deg
Re: | 100000 |  |  | Cd Min: | 0.20226 | at alpha= | 18.5 | deg
Mach: | 0.25 |  |  | Cl=0 at alpha= | 0.6727 | deg
|  |  |  | @ Cl=0.1, Cd= | 0.052922
|  |  |  | @ Cl=0.4, Cd= | 0.054841
|  |  |  | @ Cl=0.6, Cd= | 0.050964
alpha (deg) | Cl | Cd | Cm | Cl/Cd
-11 | -0.5534 | 0.14288 | -0.0294 | -3.8732
-10.5 | -0.5379 | 0.1376 | -0.0261 | -3.9092
-10 | -0.5974 | 0.12869 | -0.0304 | -4.6422
-9.5 | -0.5669 | 0.12392 | -0.0251 | -4.5747
-9 | -0.6388 | 0.11331 | -0.029 | -5.6376
-8.5 | -0.6188 | 0.10874 | -0.0239 | -5.6906
-8 | -0.778 | 0.10036 | -0.0182 | -7.7521
-7.5 | -0.7428 | 0.09268 | -0.0159 | -8.0147
-6.5 | -0.8736 | 0.06511 | -0.0007 | -13.4173
-6 | -0.8783 | 0.05509 | 0.0083 | -15.943
-5.5 | -0.8548 | 0.04893 | 0.0126 | -17.4699
-5 | -0.8246 | 0.04409 | 0.0168 | -18.7027
-4.5 | -0.7881 | 0.04066 | 0.0204 | -19.3827
-4 | -0.7475 | 0.03767 | 0.0229 | -19.8434
-3.5 | -0.704 | 0.03575 | 0.025 | -19.6923
-3 | -0.652 | 0.03462 | 0.0255 | -18.833
-2.5 | -0.5969 | 0.03443 | 0.0252 | -17.3366
-2 | -0.5478 | 0.03409 | 0.0259 | -16.0692
-1.5 | -0.5288 | 0.03182 | 0.0325 | -16.6185
-1 | -0.1515 | 0.04855 | -0.0168 | -3.1205
-0.5 | -0.131 | 0.04865 | -0.013 | -2.6927
0 | -0.0712 | 0.04924 | -0.0172 | -1.446
0.5 | -0.0143 | 0.0506 | -0.0206 | -0.28261
1 | 0.0271 | 0.05135 | -0.0208 | 0.52775
1.5 | 0.0661 | 0.05202 | -0.0205 | 1.2707
2 | 0.1067 | 0.0531 | -0.0204 | 2.0094
2.5 | 0.1497 | 0.05441 | -0.0207 | 2.7513
3 | 0.202 | 0.05632 | -0.0224 | 3.5866
3.5 | 0.2609 | 0.05687 | -0.0242 | 4.5877
4 | 0.3314 | 0.05514 | -0.026 | 6.0102
4.5 | 0.3828 | 0.05496 | -0.0258 | 6.9651
5 | 0.4248 | 0.05467 | -0.024 | 7.7703
5.5 | 0.4829 | 0.05409 | -0.0242 | 8.9277
6 | 0.5245 | 0.05331 | -0.0217 | 9.8387
6.5 | 0.5947 | 0.05122 | -0.0221 | 11.6107
7 | 0.6432 | 0.04888 | -0.0189 | 13.1588
7.5 | 0.7142 | 0.04468 | -0.017 | 15.9848
8 | 0.7717 | 0.0394 | -0.0116 | 19.5863
8.5 | 0.8162 | 0.03545 | -0.0051 | 23.024
9 | 0.8725 | 0.03167 | 0.0004 | 27.5497
9.5 | 0.8457 | 0.03339 | 0.0131 | 25.3279
10 | 0.8263 | 0.03613 | 0.0232 | 22.8702
10.5 | 0.8445 | 0.03834 | 0.0281 | 22.0266
11 | 0.8905 | 0.04029 | 0.0297 | 22.1023
11.5 | 0.9491 | 0.04265 | 0.0296 | 22.2532
12 | 1.0045 | 0.04602 | 0.0296 | 21.8275
12.5 | 1.0445 | 0.05052 | 0.0308 | 20.675
13 | 1.0533 | 0.05564 | 0.035 | 18.9306
13.5 | 1.0697 | 0.06175 | 0.0372 | 17.3231
14 | 1.0336 | 0.0683 | 0.0434 | 15.1332
14.5 | 0.9941 | 0.0763 | 0.0475 | 13.0288
15 | 0.9477 | 0.08587 | 0.0491 | 11.0365
15.5 | 0.8981 | 0.09757 | 0.0476 | 9.2047
16 | 0.6757 | 0.15678 | 0.0145 | 4.3099
16.5 | 0.7007 | 0.15706 | 0.0158 | 4.4614
17 | 0.6665 | 0.18034 | 0.0021 | 3.6958
17.5 | 0.6778 | 0.18891 | -0.0013 | 3.588
18 | 0.6921 | 0.19521 | -0.0041 | 3.5454
18.5 | 0.6876 | 0.20226 | -0.01 | 3.3996

## 15. Re 100k Mach 0.50 (1)
BIGFOIL.COM POLAR EXPORT
NACA67-417 a=0.8
NACA67-417 a=0.8 |  |  |  | Cl Max: | 1.293 | at alpha= | 20 | deg
JavaFoil+Calcfoil stall+Eppler ext transition |  |  |  | L/D Max: | 50.965 | at alpha= | 4.5 | deg
Re: | 100000 |  |  | Cd Min: | 0.01699 | at alpha= | -2 | deg
Mach: | 0.5 |  |  | Cl=0 at alpha= | -3.2929 | deg
|  |  |  | @ Cl=0.1, Cd= | 0.017286
|  |  |  | @ Cl=0.4, Cd= | 0.01714
|  |  |  | @ Cl=0.6, Cd= | 0.017623
alpha (deg) | Cl | Cd | Cm | Cl/Cd
-20 | -0.938 | 0.34789 | -0.019 | -2.697
-19.5 | -0.911 | 0.34069 | -0.02 | -2.674
-19 | -0.884 | 0.33784 | -0.02 | -2.616
-18.5 | -0.856 | 0.33332 | -0.021 | -2.569
-18 | -0.827 | 0.31622 | -0.021 | -2.614
-17.5 | -0.799 | 0.30187 | -0.021 | -2.646
-17 | -0.771 | 0.29556 | -0.022 | -2.61
-16.5 | -0.744 | 0.3088 | -0.023 | -2.408
-16 | -0.716 | 0.29236 | -0.024 | -2.449
-15.5 | -0.688 | 0.28827 | -0.024 | -2.388
-15 | -0.659 | 0.25578 | -0.024 | -2.576
-14.5 | -0.631 | 0.25962 | -0.024 | -2.43
-14 | -0.603 | 0.25358 | -0.025 | -2.379
-13.5 | -0.575 | 0.24986 | -0.025 | -2.303
-13 | -0.547 | 0.24423 | -0.026 | -2.242
-12.5 | -0.52 | 0.24697 | -0.027 | -2.104
-12 | -0.491 | 0.20769 | -0.025 | -2.362
-11.5 | -0.462 | 0.21412 | -0.026 | -2.16
-11 | -0.434 | 0.21117 | -0.027 | -2.057
-10.5 | -0.406 | 0.19534 | -0.027 | -2.081
-10 | -0.378 | 0.16285 | -0.025 | -2.319
-9.5 | -0.35 | 0.14037 | -0.026 | -2.492
-9 | -0.322 | 0.13862 | -0.026 | -2.321
-8.5 | -0.451 | 0.08354 | -0.027 | -5.4
-8 | -0.453 | 0.07016 | -0.029 | -6.45
-7.5 | -0.428 | 0.06382 | -0.03 | -6.699
-7 | -0.391 | 0.05766 | -0.032 | -6.778
-6.5 | -0.347 | 0.05321 | -0.035 | -6.525
-6 | -0.299 | 0.04949 | -0.037 | -6.038
-5.5 | -0.247 | 0.04659 | -0.039 | -5.305
-5 | -0.193 | 0.04398 | -0.04 | -4.394
-4.5 | -0.138 | 0.04179 | -0.041 | -3.296
-4 | -0.098 | 0.01958 | -0.08 | -5.004
-3.5 | -0.029 | 0.01923 | -0.082 | -1.496
-3 | 0.041 | 0.01888 | -0.083 | 2.177
-2.5 | 0.108 | 0.01707 | -0.082 | 6.354
-2 | 0.178 | 0.01699 | -0.084 | 10.462
-1.5 | 0.247 | 0.017 | -0.085 | 14.507
-1 | 0.315 | 0.01702 | -0.087 | 18.527
-0.5 | 0.384 | 0.01714 | -0.088 | 22.419
0 | 0.454 | 0.01714 | -0.09 | 26.494
0.5 | 0.523 | 0.01735 | -0.091 | 30.12
1 | 0.591 | 0.01759 | -0.093 | 33.611
1.5 | 0.66 | 0.01784 | -0.094 | 36.966
2 | 0.728 | 0.0182 | -0.096 | 40.014
2.5 | 0.791 | 0.01854 | -0.097 | 42.684
3 | 0.857 | 0.01897 | -0.099 | 45.191
3.5 | 0.922 | 0.01943 | -0.1 | 47.479
4 | 0.987 | 0.01997 | -0.102 | 49.411
4.5 | 1.049 | 0.02059 | -0.103 | 50.965
5 | 1.13 | 0.02881 | -0.107 | 39.216
5.5 | 1.188 | 0.03024 | -0.108 | 39.281
6 | 1.239 | 0.03175 | -0.11 | 39.018
6.5 | 1.068 | 0.0507 | -0.058 | 21.073
7 | 1.094 | 0.05546 | -0.054 | 19.726
7.5 | 1.115 | 0.05979 | -0.063 | 18.65
8 | 1.101 | 0.06743 | -0.054 | 16.327
8.5 | 1.043 | 0.07704 | -0.042 | 13.543
9 | 0.686 | 0.13045 | -0.041 | 5.259
9.5 | 0.713 | 0.14949 | -0.041 | 4.772
10 | 0.742 | 0.17596 | -0.049 | 4.214
10.5 | 0.769 | 0.18245 | -0.05 | 4.215
11 | 0.797 | 0.20872 | -0.056 | 3.82
11.5 | 0.824 | 0.20622 | -0.057 | 3.998
12 | 0.852 | 0.21222 | -0.057 | 4.013
12.5 | 0.88 | 0.24583 | -0.063 | 3.581
13 | 0.907 | 0.24933 | -0.064 | 3.639
13.5 | 0.934 | 0.24843 | -0.065 | 3.76
14 | 0.961 | 0.24859 | -0.067 | 3.867
14.5 | 0.99 | 0.26434 | -0.072 | 3.747
15 | 1.017 | 0.27782 | -0.073 | 3.661
15.5 | 1.044 | 0.29181 | -0.074 | 3.577
16 | 1.071 | 0.29676 | -0.076 | 3.609
16.5 | 1.1 | 0.31176 | -0.081 | 3.529
17 | 1.127 | 0.31554 | -0.081 | 3.571
17.5 | 1.153 | 0.32919 | -0.083 | 3.503
18 | 1.183 | 0.3396 | -0.087 | 3.485
18.5 | 1.21 | 0.35303 | -0.088 | 3.426
19 | 1.236 | 0.359 | -0.089 | 3.443
19.5 | 1.262 | 0.36456 | -0.09 | 3.462
20 | 1.293 | 0.37841 | -0.095 | 3.416

## 16. Re 100k Mach 0.50 (2)
BIGFOIL.COM POLAR EXPORT
NACA67-417 a=0.8
NACA67-417 a=0.8 |  |  |  | Cl Max: | 0.9097 | at alpha= | 11 | deg
XFOIL ncrit=9 |  |  |  | L/D Max: | 21.7404 | at alpha= | 8 | deg
Re: | 100000 |  |  | Cd Min: | 0.24442 | at alpha= | 20 | deg
Mach: | 0.5 |  |  | Cl=0 at alpha= | 0.48882 | deg
|  |  |  | @ Cl=0.1, Cd= | 0.057987
|  |  |  | @ Cl=0.4, Cd= | 0.058295
|  |  |  | @ Cl=0.6, Cd= | 0.055327
alpha (deg) | Cl | Cd | Cm | Cl/Cd
-10 | -0.5091 | 0.14852 | -0.0253 | -3.4278
-9.5 | -0.5272 | 0.14185 | -0.0256 | -3.7166
-8.5 | -0.5331 | 0.12922 | -0.0221 | -4.1255
-8 | -0.5566 | 0.12204 | -0.0214 | -4.5608
-7.5 | -0.5936 | 0.11463 | -0.0208 | -5.1784
-7 | -0.6956 | 0.08888 | -0.035 | -7.8263
-6.5 | -0.74 | 0.08203 | -0.0277 | -9.0211
-6 | -0.796 | 0.07536 | -0.0175 | -10.5626
-5.5 | -0.8406 | 0.06747 | -0.0076 | -12.4589
-5 | -0.8625 | 0.0606 | 0.0021 | -14.2327
-4.5 | -0.8568 | 0.05441 | 0.0093 | -15.7471
-4 | -0.837 | 0.04897 | 0.0153 | -17.0921
-3 | -0.7351 | 0.04217 | 0.0198 | -17.4318
-2.5 | -0.6656 | 0.04084 | 0.0195 | -16.2977
-2 | -0.6054 | 0.03956 | 0.0205 | -15.3033
-1.5 | -0.5487 | 0.03927 | 0.0221 | -13.9725
-1 | -0.4991 | 0.0389 | 0.0248 | -12.8303
-0.5 | -0.1018 | 0.05402 | -0.0248 | -1.8845
0 | -0.0481 | 0.05473 | -0.0266 | -0.87886
0.5 | 0.0011 | 0.05536 | -0.0273 | 0.01987
1.5 | 0.0955 | 0.05795 | -0.0279 | 1.648
2 | 0.1349 | 0.05827 | -0.0263 | 2.3151
2.5 | 0.2214 | 0.05843 | -0.0312 | 3.7891
3 | 0.2878 | 0.05842 | -0.0326 | 4.9264
3.5 | 0.3283 | 0.05835 | -0.03 | 5.6264
4 | 0.3751 | 0.0584 | -0.0283 | 6.4229
5 | 0.4721 | 0.05799 | -0.0244 | 8.1411
6 | 0.594 | 0.05557 | -0.0212 | 10.6892
6.5 | 0.651 | 0.05326 | -0.0174 | 12.2231
7 | 0.7176 | 0.04968 | -0.013 | 14.4444
7.5 | 0.7881 | 0.0437 | -0.0056 | 18.0343
8 | 0.8507 | 0.03913 | 0.0026 | 21.7404
8.5 | 0.8469 | 0.03996 | 0.0146 | 21.1937
9 | 0.8254 | 0.04281 | 0.0258 | 19.2805
9.5 | 0.8289 | 0.04484 | 0.0344 | 18.4857
10 | 0.8554 | 0.04641 | 0.0409 | 18.4314
10.5 | 0.8882 | 0.04871 | 0.0465 | 18.2344
11 | 0.9097 | 0.05252 | 0.0516 | 17.321
11.5 | 0.8973 | 0.05827 | 0.0571 | 15.399
12 | 0.8886 | 0.06482 | 0.0607 | 13.7087
12.5 | 0.85 | 0.0739 | 0.0624 | 11.502
13 | 0.7989 | 0.08567 | 0.0604 | 9.3253
13.5 | 0.744 | 0.1005 | 0.0538 | 7.403
14 | 0.6941 | 0.11831 | 0.0433 | 5.8668
14.5 | 0.6689 | 0.13463 | 0.0341 | 4.9684
15 | 0.66 | 0.14793 | 0.027 | 4.4616
15.5 | 0.6594 | 0.1598 | 0.0208 | 4.1264
16.5 | 0.6806 | 0.19161 | 0.0068 | 3.552
17 | 0.6642 | 0.197 | -0.001 | 3.3716
17.5 | 0.7112 | 0.20898 | -0.0014 | 3.4032
18 | 0.6953 | 0.21306 | -0.0097 | 3.2634
18.5 | 0.7415 | 0.22595 | -0.0101 | 3.2817
19 | 0.7302 | 0.22855 | -0.0185 | 3.1949
19.5 | 0.7613 | 0.23812 | -0.0208 | 3.1971
20 | 0.7671 | 0.24442 | -0.0276 | 3.1385

## 17. Re 250k Mach 0.00 (1)
BIGFOIL.COM POLAR EXPORT
NACA67-417 a=0.8
NACA67-417 a=0.8 |  |  |  | Cl Max: | 1.513 | at alpha= | 11.5 | deg
JavaFoil+Calcfoil stall+Eppler ext transition |  |  |  | L/D Max: | 82.007 | at alpha= | 5.5 | deg
Re: | 250000 |  |  | Cd Min: | 0.0102 | at alpha= | 0 | deg
Mach: | 0 |  |  | Cl=0 at alpha= | -3.2917 | deg
|  |  |  | @ Cl=0.1, Cd= | 0.010486
|  |  |  | @ Cl=0.4, Cd= | 0.010206
|  |  |  | @ Cl=0.6, Cd= | 0.010627
alpha (deg) | Cl | Cd | Cm | Cl/Cd
-20 | -0.82 | 0.21039 | -0.012 | -3.897
-19.5 | -0.837 | 0.2024 | -0.012 | -4.136
-19 | -0.853 | 0.19086 | -0.013 | -4.467
-18.5 | -0.864 | 0.17893 | -0.014 | -4.826
-18 | -0.873 | 0.17225 | -0.014 | -5.067
-17.5 | -0.88 | 0.16405 | -0.015 | -5.362
-17 | -0.884 | 0.15563 | -0.015 | -5.682
-16.5 | -0.886 | 0.14372 | -0.016 | -6.167
-16 | -0.886 | 0.13822 | -0.017 | -6.407
-15.5 | -0.877 | 0.12972 | -0.017 | -6.764
-15 | -0.865 | 0.12328 | -0.018 | -7.019
-14.5 | -0.85 | 0.11585 | -0.018 | -7.341
-14 | -0.833 | 0.10891 | -0.019 | -7.653
-13.5 | -0.814 | 0.10197 | -0.019 | -7.979
-13 | -0.792 | 0.09652 | -0.02 | -8.201
-12.5 | -0.767 | 0.0908 | -0.021 | -8.444
-12 | -0.74 | 0.08584 | -0.022 | -8.618
-11.5 | -0.71 | 0.08082 | -0.022 | -8.789
-11 | -0.679 | 0.07573 | -0.024 | -8.971
-10.5 | -0.645 | 0.07153 | -0.025 | -9.024
-10 | -0.61 | 0.06661 | -0.027 | -9.165
-9.5 | -0.573 | 0.06262 | -0.028 | -9.152
-9 | -0.534 | 0.05841 | -0.03 | -9.139
-8.5 | -0.493 | 0.05481 | -0.031 | -8.998
-8 | -0.452 | 0.05041 | -0.035 | -8.974
-7.5 | -0.491 | 0.0164 | -0.061 | -29.923
-7 | -0.436 | 0.01591 | -0.062 | -27.431
-6.5 | -0.38 | 0.01534 | -0.064 | -24.809
-6 | -0.323 | 0.01485 | -0.065 | -21.776
-5.5 | -0.265 | 0.01442 | -0.067 | -18.394
-5 | -0.206 | 0.01405 | -0.068 | -14.671
-4.5 | -0.146 | 0.01371 | -0.069 | -10.673
-4 | -0.086 | 0.0134 | -0.071 | -6.42
-3.5 | -0.025 | 0.01313 | -0.072 | -1.919
-3 | 0.035 | 0.01059 | -0.071 | 3.296
-2.5 | 0.094 | 0.01049 | -0.072 | 9.002
-2 | 0.155 | 0.01045 | -0.074 | 14.801
-1.5 | 0.214 | 0.01041 | -0.075 | 20.598
-1 | 0.274 | 0.01041 | -0.076 | 26.347
-0.5 | 0.334 | 0.01042 | -0.078 | 32.068
0 | 0.396 | 0.0102 | -0.079 | 38.856
0.5 | 0.456 | 0.01029 | -0.08 | 44.31
1 | 0.516 | 0.01041 | -0.082 | 49.575
1.5 | 0.575 | 0.01056 | -0.083 | 54.464
2 | 0.635 | 0.01072 | -0.084 | 59.205
2.5 | 0.691 | 0.0109 | -0.085 | 63.402
3 | 0.749 | 0.01109 | -0.087 | 67.498
3.5 | 0.806 | 0.01132 | -0.088 | 71.213
4 | 0.863 | 0.01167 | -0.09 | 73.94
4.5 | 0.92 | 0.01194 | -0.091 | 77.042
5 | 0.976 | 0.01222 | -0.093 | 79.892
5.5 | 1.031 | 0.01257 | -0.094 | 82.007
6 | 1.102 | 0.0208 | -0.098 | 52.975
6.5 | 1.154 | 0.02161 | -0.099 | 53.386
7 | 1.203 | 0.02242 | -0.101 | 53.675
7.5 | 1.251 | 0.02328 | -0.102 | 53.718
8 | 1.295 | 0.02414 | -0.103 | 53.66
8.5 | 1.338 | 0.02541 | -0.105 | 52.633
9 | 1.377 | 0.02649 | -0.106 | 51.985
9.5 | 1.413 | 0.02754 | -0.108 | 51.303
10 | 1.446 | 0.02879 | -0.109 | 50.207
10.5 | 1.475 | 0.03005 | -0.11 | 49.064
11 | 1.499 | 0.03141 | -0.112 | 47.713
11.5 | 1.513 | 0.03239 | -0.113 | 46.723
12 | 1.278 | 0.08367 | -0.063 | 15.271
12.5 | 1.284 | 0.08879 | -0.063 | 14.461
13 | 1.284 | 0.09555 | -0.059 | 13.435
13.5 | 1.281 | 0.10263 | -0.056 | 12.481
14 | 1.277 | 0.1081 | -0.057 | 11.814
14.5 | 1.268 | 0.11701 | -0.055 | 10.838
15 | 1.254 | 0.12141 | -0.046 | 10.327
15.5 | 1.24 | 0.12925 | -0.046 | 9.591
16 | 1.223 | 0.139 | -0.047 | 8.796
16.5 | 1.203 | 0.14748 | -0.046 | 8.157

## 18. Re 250k Mach 0.00 (2)
BIGFOIL.COM POLAR EXPORT
NACA67-417 a=0.8
NACA67-417 a=0.8 |  |  |  | Cl Max: | 1.1531 | at alpha= | 16.5 | deg
XFOIL ncrit=9 |  |  |  | L/D Max: | 44.478 | at alpha= | 8 | deg
Re: | 250000 |  |  | Cd Min: | 0.2085 | at alpha= | 20 | deg
Mach: | 0 |  |  | Cl=0 at alpha= | 0.69664 | deg
|  |  |  | @ Cl=0.1, Cd= | 0.033871
|  |  |  | @ Cl=0.4, Cd= | 0.029981
|  |  |  | @ Cl=0.6, Cd= | 0.025117
alpha (deg) | Cl | Cd | Cm | Cl/Cd
-13 | -0.1743 | 0.09645 | -0.1534 | -1.8072
-12.5 | -0.1619 | 0.0922 | -0.1538 | -1.756
-12 | -0.4855 | 0.13035 | -0.0546 | -3.7246
-11 | -0.6253 | 0.09765 | -0.0738 | -6.4035
-10.5 | -0.699 | 0.09113 | -0.0698 | -7.6704
-10 | -0.7634 | 0.08715 | -0.0569 | -8.7596
-8 | -0.8493 | 0.04678 | -0.0229 | -18.1552
-7.5 | -0.8105 | 0.04267 | -0.0212 | -18.9946
-6.5 | -0.7517 | 0.0378 | -0.0128 | -19.8862
-6 | -0.6964 | 0.0358 | -0.014 | -19.4525
-5.5 | -0.6351 | 0.03573 | -0.016 | -17.775
-5 | -0.6222 | 0.03386 | -0.0086 | -18.3757
-4.5 | -0.5677 | 0.03307 | -0.0093 | -17.1666
-3.5 | -0.4941 | 0.0319 | -0.004 | -15.489
-2.5 | -0.4077 | 0.03112 | -0.0011 | -13.1009
-2 | -0.3854 | 0.02802 | 0.004 | -13.7545
-1.5 | -0.3409 | 0.02803 | 0.0098 | -12.162
-1 | -0.3019 | 0.02875 | 0.0145 | -10.5009
-0.5 | -0.2424 | 0.0298 | 0.016 | -8.1342
0 | -0.1041 | 0.03401 | 0.0037 | -3.0609
0.5 | -0.0164 | 0.03496 | -0.0047 | -0.46911
1 | 0.0253 | 0.0346 | -0.0028 | 0.73121
2 | 0.1022 | 0.03385 | 0.0014 | 3.0192
2.5 | 0.1645 | 0.03333 | -0.0004 | 4.9355
3.5 | 0.2392 | 0.03174 | 0.0059 | 7.5362
4 | 0.2888 | 0.03151 | 0.0056 | 9.1653
4.5 | 0.3649 | 0.03047 | 0.0019 | 11.9757
5 | 0.418 | 0.02973 | 0.0017 | 14.0599
6 | 0.5466 | 0.02651 | -0.0005 | 20.6186
7.5 | 0.7513 | 0.02117 | -0.0058 | 35.4889
8 | 0.8393 | 0.01887 | -0.0099 | 44.478
8.5 | 0.8459 | 0.0211 | -0.0038 | 40.09
9 | 0.8532 | 0.02424 | 0.0006 | 35.198
9.5 | 0.8647 | 0.02743 | 0.0039 | 31.5239
10 | 0.88 | 0.03003 | 0.0073 | 29.304
10.5 | 0.8693 | 0.03053 | 0.0169 | 28.4736
11 | 0.8873 | 0.03226 | 0.0206 | 27.5046
11.5 | 0.9111 | 0.03422 | 0.0232 | 26.6248
12 | 0.9354 | 0.03641 | 0.0256 | 25.6907
12.5 | 0.9636 | 0.03837 | 0.0273 | 25.1134
13 | 0.9937 | 0.04053 | 0.029 | 24.5176
13.5 | 1.0223 | 0.04273 | 0.0305 | 23.9246
14 | 1.0526 | 0.04516 | 0.0319 | 23.3082
14.5 | 1.0823 | 0.0476 | 0.033 | 22.7374
15 | 1.1132 | 0.05077 | 0.0341 | 21.9263
15.5 | 1.1291 | 0.05436 | 0.0359 | 20.7708
16 | 1.1456 | 0.05783 | 0.0372 | 19.8098
16.5 | 1.1531 | 0.06337 | 0.0388 | 18.1963
17 | 1.1344 | 0.07036 | 0.0409 | 16.1228
17.5 | 1.1089 | 0.07885 | 0.0417 | 14.0634
18 | 1.0698 | 0.08961 | 0.0405 | 11.9384
18.5 | 1.0219 | 0.10304 | 0.0364 | 9.9175
19 | 0.9633 | 0.1202 | 0.028 | 8.0141
19.5 | 0.8941 | 0.14277 | 0.0147 | 6.2625
20 | 0.7312 | 0.2085 | -0.0169 | 3.507

## 19. Re 250k Mach 0.10 (1)
BIGFOIL.COM POLAR EXPORT
NACA67-417 a=0.8
NACA67-417 a=0.8 |  |  |  | Cl Max: | 1.497 | at alpha= | 11 | deg
JavaFoil+Calcfoil stall+Eppler ext transition |  |  |  | L/D Max: | 82.15 | at alpha= | 5.5 | deg
Re: | 250000 |  |  | Cd Min: | 0.01025 | at alpha= | 0 | deg
Mach: | 0.1 |  |  | Cl=0 at alpha= | -3.2951 | deg
|  |  |  | @ Cl=0.1, Cd= | 0.010516
|  |  |  | @ Cl=0.4, Cd= | 0.010253
|  |  |  | @ Cl=0.6, Cd= | 0.010652
alpha (deg) | Cl | Cd | Cm | Cl/Cd
-20 | -0.777 | 0.22326 | -0.012 | -3.481
-19.5 | -0.798 | 0.20573 | -0.013 | -3.881
-19 | -0.817 | 0.19585 | -0.013 | -4.173
-18.5 | -0.832 | 0.18618 | -0.014 | -4.469
-18 | -0.845 | 0.17363 | -0.014 | -4.865
-17.5 | -0.855 | 0.16701 | -0.015 | -5.119
-17 | -0.863 | 0.15825 | -0.015 | -5.452
-16.5 | -0.868 | 0.14884 | -0.016 | -5.832
-16 | -0.87 | 0.14097 | -0.017 | -6.172
-15.5 | -0.865 | 0.13131 | -0.017 | -6.585
-15 | -0.854 | 0.12325 | -0.017 | -6.931
-14.5 | -0.842 | 0.11642 | -0.018 | -7.229
-14 | -0.826 | 0.11049 | -0.019 | -7.479
-13.5 | -0.808 | 0.10314 | -0.019 | -7.834
-13 | -0.787 | 0.09778 | -0.02 | -8.052
-12.5 | -0.764 | 0.09127 | -0.021 | -8.371
-12 | -0.738 | 0.08585 | -0.022 | -8.595
-11.5 | -0.71 | 0.08135 | -0.023 | -8.725
-11 | -0.679 | 0.07662 | -0.024 | -8.86
-10.5 | -0.646 | 0.07204 | -0.025 | -8.97
-10 | -0.611 | 0.06705 | -0.027 | -9.114
-9.5 | -0.574 | 0.06294 | -0.028 | -9.12
-9 | -0.535 | 0.05895 | -0.03 | -9.077
-8.5 | -0.494 | 0.05504 | -0.031 | -8.98
-8 | -0.453 | 0.0512 | -0.034 | -8.843
-7.5 | -0.492 | 0.01646 | -0.061 | -29.915
-7 | -0.438 | 0.01597 | -0.063 | -27.424
-6.5 | -0.382 | 0.01539 | -0.064 | -24.818
-6 | -0.325 | 0.01495 | -0.066 | -21.724
-5.5 | -0.266 | 0.01448 | -0.067 | -18.4
-5 | -0.207 | 0.01411 | -0.068 | -14.677
-4.5 | -0.147 | 0.01376 | -0.07 | -10.684
-4 | -0.086 | 0.01346 | -0.071 | -6.42
-3.5 | -0.025 | 0.01318 | -0.073 | -1.922
-3 | 0.036 | 0.01289 | -0.074 | 2.804
-2.5 | 0.095 | 0.01052 | -0.073 | 9.022
-2 | 0.155 | 0.01047 | -0.074 | 14.835
-1.5 | 0.216 | 0.01045 | -0.075 | 20.625
-1 | 0.276 | 0.01045 | -0.077 | 26.37
-0.5 | 0.336 | 0.01046 | -0.078 | 32.092
0 | 0.398 | 0.01025 | -0.079 | 38.863
0.5 | 0.458 | 0.01033 | -0.081 | 44.363
1 | 0.518 | 0.01045 | -0.082 | 49.609
1.5 | 0.578 | 0.01059 | -0.083 | 54.617
2 | 0.638 | 0.01076 | -0.084 | 59.251
2.5 | 0.694 | 0.01094 | -0.086 | 63.422
3 | 0.752 | 0.01115 | -0.087 | 67.464
3.5 | 0.81 | 0.01138 | -0.088 | 71.174
4 | 0.867 | 0.01162 | -0.09 | 74.638
4.5 | 0.924 | 0.01189 | -0.091 | 77.725
5 | 0.981 | 0.01229 | -0.093 | 79.814
5.5 | 1.036 | 0.01261 | -0.095 | 82.15
6 | 1.107 | 0.02095 | -0.098 | 52.835
6.5 | 1.159 | 0.02178 | -0.1 | 53.207
7 | 1.208 | 0.02258 | -0.101 | 53.504
7.5 | 1.255 | 0.02346 | -0.102 | 53.506
8 | 1.3 | 0.02434 | -0.104 | 53.405
8.5 | 1.342 | 0.02565 | -0.105 | 52.307
9 | 1.38 | 0.02675 | -0.107 | 51.607
9.5 | 1.416 | 0.02789 | -0.108 | 50.759
10 | 1.447 | 0.0292 | -0.109 | 49.562
10.5 | 1.475 | 0.03034 | -0.111 | 48.61
11 | 1.497 | 0.03167 | -0.112 | 47.279
11.5 | 1.267 | 0.07839 | -0.066 | 16.17
12 | 1.27 | 0.08503 | -0.06 | 14.936
12.5 | 1.275 | 0.09017 | -0.06 | 14.138
13 | 1.273 | 0.09761 | -0.057 | 13.042
13.5 | 1.269 | 0.10299 | -0.057 | 12.323
14 | 1.261 | 0.11085 | -0.055 | 11.374
14.5 | 1.248 | 0.11798 | -0.053 | 10.581
15 | 1.231 | 0.12321 | -0.046 | 9.995
15.5 | 1.215 | 0.13293 | -0.053 | 9.142
16 | 1.192 | 0.13958 | -0.046 | 8.542

## 20. Re 250k Mach 0.10 (2)
BIGFOIL.COM POLAR EXPORT
NACA67-417 a=0.8
NACA67-417 a=0.8 |  |  |  | Cl Max: | 1.1391 | at alpha= | 16 | deg
XFOIL ncrit=9 |  |  |  | L/D Max: | 43.8586 | at alpha= | 8 | deg
Re: | 250000 |  |  | Cd Min: | 0.20956 | at alpha= | 20 | deg
Mach: | 0.1 |  |  | Cl=0 at alpha= | 0.63579 | deg
|  |  |  | @ Cl=0.1, Cd= | 0.033938
|  |  |  | @ Cl=0.4, Cd= | 0.029978
|  |  |  | @ Cl=0.6, Cd= | 0.025158
alpha (deg) | Cl | Cd | Cm | Cl/Cd
-13 | -0.1662 | 0.09776 | -0.1538 | -1.7001
-12.5 | -0.1534 | 0.09346 | -0.1542 | -1.6413
-12 | -0.2398 | 0.09445 | -0.1349 | -2.5389
-11.5 | -0.2845 | 0.08872 | -0.1307 | -3.2067
-11 | -0.3641 | 0.07548 | -0.1355 | -4.8238
-9 | -0.7735 | 0.07306 | -0.0494 | -10.5872
-8 | -0.8476 | 0.04805 | -0.0246 | -17.64
-7.5 | -0.8112 | 0.04365 | -0.0225 | -18.5842
-6.5 | -0.755 | 0.03824 | -0.0136 | -19.7437
-6 | -0.6993 | 0.0362 | -0.0147 | -19.3177
-5 | -0.6252 | 0.03409 | -0.0091 | -18.3397
-4.5 | -0.5691 | 0.03333 | -0.0099 | -17.0747
-3.5 | -0.4951 | 0.03208 | -0.0046 | -15.4333
-3 | -0.428 | 0.03271 | -0.0074 | -13.0847
-2.5 | -0.4068 | 0.03129 | -0.0018 | -13.001
-1.5 | -0.3393 | 0.0281 | 0.0092 | -12.0747
-1 | -0.3023 | 0.02879 | 0.0143 | -10.5002
0.5 | -0.0151 | 0.03506 | -0.005 | -0.43069
1 | 0.0405 | 0.03486 | -0.0057 | 1.1618
2 | 0.1018 | 0.03391 | 0.0017 | 3.0021
2.5 | 0.1669 | 0.03339 | -0.0005 | 4.9985
3.5 | 0.2188 | 0.03221 | 0.0091 | 6.7929
4 | 0.29 | 0.0315 | 0.0059 | 9.2063
5 | 0.4208 | 0.02969 | 0.0018 | 14.1731
5.5 | 0.4756 | 0.02881 | 0.0016 | 16.5082
6 | 0.5614 | 0.0262 | -0.0022 | 21.4275
7.5 | 0.7578 | 0.0209 | -0.0057 | 36.2584
8 | 0.8377 | 0.0191 | -0.0086 | 43.8586
8.5 | 0.8426 | 0.02147 | -0.0023 | 39.2455
9 | 0.8499 | 0.02465 | 0.002 | 34.4787
9.5 | 0.8613 | 0.0279 | 0.0054 | 30.871
10 | 0.8798 | 0.03041 | 0.0083 | 28.9313
10.5 | 0.867 | 0.03103 | 0.0182 | 27.9407
11 | 0.8854 | 0.03276 | 0.0219 | 27.0269
11.5 | 0.9102 | 0.0347 | 0.0244 | 26.2305
12 | 0.9351 | 0.03689 | 0.0268 | 25.3483
12.5 | 0.9628 | 0.03894 | 0.0286 | 24.7252
13 | 0.9937 | 0.04112 | 0.0303 | 24.1659
13.5 | 1.0294 | 0.04333 | 0.0313 | 23.7572
14 | 1.0525 | 0.04592 | 0.0332 | 22.9203
14.5 | 1.0865 | 0.04843 | 0.0341 | 22.4344
15 | 1.1094 | 0.05203 | 0.0358 | 21.3223
15.5 | 1.123 | 0.05588 | 0.0377 | 20.0966
16 | 1.1391 | 0.05966 | 0.0389 | 19.0932
16.5 | 1.136 | 0.06597 | 0.0408 | 17.2199
17 | 1.1119 | 0.07378 | 0.0425 | 15.0705
17.5 | 1.0815 | 0.08315 | 0.0424 | 13.0066
18 | 1.0374 | 0.09517 | 0.0399 | 10.9005
18.5 | 0.9874 | 0.10977 | 0.0341 | 8.9952
19 | 0.9297 | 0.128 | 0.0242 | 7.2633
20 | 0.7315 | 0.20956 | -0.0173 | 3.4906

## 21. Re 250k Mach 0.25 (1)
BIGFOIL.COM POLAR EXPORT
NACA67-417 a=0.8
NACA67-417 a=0.8 |  |  |  | Cl Max: | 1.467 | at alpha= | 10.5 | deg
JavaFoil+Calcfoil stall+Eppler ext transition |  |  |  | L/D Max: | 79.603 | at alpha= | 5 | deg
Re: | 250000 |  |  | Cd Min: | 0.01044 | at alpha= | 0 | deg
Mach: | 0.25 |  |  | Cl=0 at alpha= | -3.2936 | deg
|  |  |  | @ Cl=0.1, Cd= | 0.010717
|  |  |  | @ Cl=0.4, Cd= | 0.010469
|  |  |  | @ Cl=0.6, Cd= | 0.010838
alpha (deg) | Cl | Cd | Cm | Cl/Cd
-19.5 | -0.437 | 0.31357 | -0.013 | -1.395
-19 | -0.496 | 0.26987 | -0.013 | -1.837
-18.5 | -0.546 | 0.24506 | -0.014 | -2.228
-18 | -0.592 | 0.22341 | -0.014 | -2.652
-17.5 | -0.635 | 0.20229 | -0.015 | -3.138
-17 | -0.673 | 0.1872 | -0.015 | -3.595
-16.5 | -0.706 | 0.17639 | -0.016 | -4.004
-16 | -0.735 | 0.16237 | -0.016 | -4.524
-15.5 | -0.751 | 0.1477 | -0.017 | -5.082
-15 | -0.759 | 0.13802 | -0.018 | -5.5
-14.5 | -0.763 | 0.12957 | -0.018 | -5.89
-14 | -0.763 | 0.12184 | -0.019 | -6.26
-13.5 | -0.758 | 0.11135 | -0.02 | -6.809
-13 | -0.749 | 0.10425 | -0.02 | -7.185
-12.5 | -0.736 | 0.09662 | -0.021 | -7.613
-12 | -0.718 | 0.09103 | -0.022 | -7.89
-11.5 | -0.697 | 0.08445 | -0.023 | -8.252
-11 | -0.672 | 0.07891 | -0.023 | -8.512
-10.5 | -0.644 | 0.07421 | -0.025 | -8.673
-10 | -0.612 | 0.06932 | -0.026 | -8.83
-9.5 | -0.577 | 0.06486 | -0.027 | -8.902
-9 | -0.54 | 0.06051 | -0.029 | -8.932
-8.5 | -0.501 | 0.05642 | -0.031 | -8.881
-8 | -0.46 | 0.05259 | -0.033 | -8.745
-7.5 | -0.417 | 0.04844 | -0.036 | -8.617
-7 | -0.447 | 0.01643 | -0.064 | -27.197
-6.5 | -0.39 | 0.01584 | -0.066 | -24.645
-6 | -0.332 | 0.01531 | -0.067 | -21.701
-5.5 | -0.273 | 0.01482 | -0.069 | -18.407
-5 | -0.212 | 0.0144 | -0.07 | -14.738
-4.5 | -0.151 | 0.01404 | -0.072 | -10.74
-4 | -0.089 | 0.01371 | -0.073 | -6.465
-3.5 | -0.026 | 0.01341 | -0.074 | -1.937
-3 | 0.037 | 0.01313 | -0.076 | 2.824
-2.5 | 0.097 | 0.01072 | -0.075 | 9.088
-2 | 0.16 | 0.01066 | -0.076 | 14.966
-1.5 | 0.221 | 0.01062 | -0.077 | 20.849
-1 | 0.283 | 0.01064 | -0.079 | 26.598
-0.5 | 0.345 | 0.01065 | -0.08 | 32.376
0 | 0.409 | 0.01044 | -0.081 | 39.158
0.5 | 0.471 | 0.01054 | -0.083 | 44.66
1 | 0.532 | 0.01067 | -0.084 | 49.898
1.5 | 0.594 | 0.01082 | -0.085 | 54.898
2 | 0.655 | 0.011 | -0.087 | 59.532
2.5 | 0.713 | 0.01119 | -0.088 | 63.672
3 | 0.772 | 0.01141 | -0.089 | 67.689
3.5 | 0.831 | 0.01165 | -0.091 | 71.329
4 | 0.89 | 0.01191 | -0.092 | 74.719
4.5 | 0.948 | 0.0122 | -0.093 | 77.727
5 | 1.006 | 0.01264 | -0.096 | 79.603
5.5 | 1.08 | 0.02083 | -0.099 | 51.844
6 | 1.134 | 0.02182 | -0.101 | 51.957
6.5 | 1.185 | 0.02267 | -0.102 | 52.292
7 | 1.234 | 0.02358 | -0.103 | 52.333
7.5 | 1.28 | 0.02465 | -0.105 | 51.944
8 | 1.323 | 0.02559 | -0.107 | 51.695
8.5 | 1.361 | 0.02725 | -0.108 | 49.953
9 | 1.395 | 0.02826 | -0.109 | 49.377
9.5 | 1.425 | 0.02968 | -0.111 | 48.018
10 | 1.449 | 0.03111 | -0.112 | 46.578
10.5 | 1.467 | 0.03257 | -0.113 | 45.036
11 | 1.236 | 0.07757 | -0.064 | 15.94
11.5 | 1.23 | 0.08389 | -0.056 | 14.664
12 | 1.223 | 0.09029 | -0.055 | 13.541
12.5 | 1.21 | 0.09777 | -0.056 | 12.373
13 | 1.186 | 0.10398 | -0.045 | 11.405
13.5 | 1.159 | 0.11061 | -0.045 | 10.476
14 | 1.125 | 0.11959 | -0.046 | 9.404
14.5 | 1.084 | 0.12986 | -0.045 | 8.345
15 | 1.037 | 0.14064 | -0.046 | 7.372
15.5 | 0.984 | 0.15303 | -0.045 | 6.43

## 22. Re 250k Mach 0.25 (2)
BIGFOIL.COM POLAR EXPORT
NACA67-417 a=0.8
NACA67-417 a=0.8 |  |  |  | Cl Max: | 1.0691 | at alpha= | 14.5 | deg
XFOIL ncrit=9 |  |  |  | L/D Max: | 40.2435 | at alpha= | 8 | deg
Re: | 250000 |  |  | Cd Min: | 0.20485 | at alpha= | 19.5 | deg
Mach: | 0.25 |  |  | Cl=0 at alpha= | 0.70823 | deg
|  |  |  | @ Cl=0.1, Cd= | 0.034215
|  |  |  | @ Cl=0.4, Cd= | 0.0304
|  |  |  | @ Cl=0.6, Cd= | 0.025542
alpha (deg) | Cl | Cd | Cm | Cl/Cd
-13 | -0.1293 | 0.10355 | -0.1566 | -1.2487
-12.5 | -0.1789 | 0.1048 | -0.1414 | -1.7071
-12 | -0.2054 | 0.1021 | -0.1344 | -2.0118
-11.5 | -0.2276 | 0.09599 | -0.1337 | -2.3711
-11 | -0.3145 | 0.0887 | -0.1279 | -3.5457
-10.5 | -0.3924 | 0.08686 | -0.1134 | -4.5176
-9.5 | -0.5883 | 0.08672 | -0.0739 | -6.7839
-9 | -0.6452 | 0.07983 | -0.0708 | -8.0822
-8.5 | -0.7849 | 0.06543 | -0.0497 | -11.996
-8 | -0.8272 | 0.05506 | -0.0348 | -15.0236
-7.5 | -0.8053 | 0.04942 | -0.0312 | -16.295
-7 | -0.8094 | 0.04504 | -0.0211 | -17.9707
-6.5 | -0.7688 | 0.04136 | -0.0186 | -18.588
-6 | -0.7129 | 0.03883 | -0.0189 | -18.3595
-5.5 | -0.6958 | 0.03672 | -0.0122 | -18.9488
-5 | -0.64 | 0.03561 | -0.0121 | -17.9725
-4 | -0.5585 | 0.03359 | -0.007 | -16.627
-3.5 | -0.4973 | 0.03325 | -0.0081 | -14.9564
-3 | -0.4707 | 0.03239 | -0.003 | -14.5323
-2.5 | -0.4062 | 0.03152 | -0.0042 | -12.8871
-2 | -0.3611 | 0.0295 | -0.0024 | -12.2407
-1.5 | -0.3517 | 0.02793 | 0.0087 | -12.5922
-1 | -0.3016 | 0.02902 | 0.0123 | -10.3928
0.5 | -0.0086 | 0.03555 | -0.0061 | -0.24191
1.5 | 0.0327 | 0.03448 | 0.0058 | 0.94838
2 | 0.1038 | 0.0342 | 0.0023 | 3.0351
3 | 0.2167 | 0.0334 | 0.001 | 6.488
3.5 | 0.2321 | 0.03262 | 0.0083 | 7.1153
4 | 0.2975 | 0.03146 | 0.0073 | 9.4565
4.5 | 0.3507 | 0.03096 | 0.007 | 11.3275
5 | 0.407 | 0.03032 | 0.0065 | 13.4235
5.5 | 0.4921 | 0.02864 | 0.0023 | 17.1823
7 | 0.6798 | 0.02325 | 0.002 | 29.2387
7.5 | 0.7684 | 0.02096 | -0.0019 | 36.6603
8 | 0.8262 | 0.02053 | -0.0015 | 40.2435
8.5 | 0.826 | 0.0234 | 0.0053 | 35.2991
9 | 0.8336 | 0.02683 | 0.0094 | 31.0697
9.5 | 0.8482 | 0.03009 | 0.0125 | 28.1888
10 | 0.8756 | 0.03274 | 0.0142 | 26.744
10.5 | 0.8638 | 0.03335 | 0.0241 | 25.901
11 | 0.879 | 0.03531 | 0.0285 | 24.8938
11.5 | 0.9041 | 0.03742 | 0.0311 | 24.1609
12 | 0.9328 | 0.03962 | 0.0334 | 23.5437
12.5 | 0.9631 | 0.04198 | 0.0353 | 22.9419
13 | 0.9935 | 0.04444 | 0.0372 | 22.356
13.5 | 1.0242 | 0.04735 | 0.0389 | 21.6304
14 | 1.0477 | 0.05063 | 0.0408 | 20.6933
14.5 | 1.0691 | 0.055 | 0.0426 | 19.4382
15 | 1.0657 | 0.06076 | 0.0453 | 17.5395
15.5 | 1.0557 | 0.06736 | 0.047 | 15.6725
16 | 1.0489 | 0.07373 | 0.0476 | 14.2262
16.5 | 1.0293 | 0.0823 | 0.0471 | 12.5067
17 | 0.9963 | 0.09328 | 0.0446 | 10.6807
17.5 | 0.9528 | 0.10687 | 0.0388 | 8.9155
18 | 0.757 | 0.16109 | 0.0077 | 4.6992
18.5 | 0.7523 | 0.17304 | 0.0021 | 4.3475
19 | 0.7289 | 0.19661 | -0.0077 | 3.7073
19.5 | 0.7426 | 0.20485 | -0.0107 | 3.6251

## 23. Re 250k Mach 0.50 (1)
BIGFOIL.COM POLAR EXPORT
NACA67-417 a=0.8
NACA67-417 a=0.8 |  |  |  | Cl Max: | 1.336 | at alpha= | 7.5 | deg
JavaFoil+Calcfoil stall+Eppler ext transition |  |  |  | L/D Max: | 76.794 | at alpha= | 4.5 | deg
Re: | 250000 |  |  | Cd Min: | 0.01135 | at alpha= | 0 | deg
Mach: | 0.5 |  |  | Cl=0 at alpha= | -3.2929 | deg
|  |  |  | @ Cl=0.1, Cd= | 0.011895
|  |  |  | @ Cl=0.4, Cd= | 0.011468
|  |  |  | @ Cl=0.6, Cd= | 0.01169
alpha (deg) | Cl | Cd | Cm | Cl/Cd
-20 | -0.938 | 0.26348 | -0.019 | -3.562
-19.5 | -0.911 | 0.25974 | -0.02 | -3.508
-19 | -0.884 | 0.25027 | -0.02 | -3.531
-18.5 | -0.856 | 0.24439 | -0.021 | -3.504
-18 | -0.827 | 0.23702 | -0.021 | -3.489
-17.5 | -0.799 | 0.2337 | -0.022 | -3.419
-17 | -0.771 | 0.22581 | -0.022 | -3.416
-16.5 | -0.744 | 0.23278 | -0.023 | -3.195
-16 | -0.716 | 0.21998 | -0.024 | -3.255
-15.5 | -0.688 | 0.21586 | -0.025 | -3.189
-15 | -0.659 | 0.19829 | -0.024 | -3.324
-14.5 | -0.631 | 0.19475 | -0.024 | -3.24
-14 | -0.603 | 0.19678 | -0.025 | -3.065
-13.5 | -0.575 | 0.19304 | -0.026 | -2.981
-13 | -0.548 | 0.18781 | -0.026 | -2.915
-12.5 | -0.52 | 0.17882 | -0.027 | -2.906
-12 | -0.491 | 0.15691 | -0.026 | -3.126
-11.5 | -0.463 | 0.16239 | -0.026 | -2.848
-11 | -0.435 | 0.15937 | -0.027 | -2.727
-10.5 | -0.407 | 0.1464 | -0.028 | -2.777
-10 | -0.378 | 0.12218 | -0.025 | -3.092
-9.5 | -0.35 | 0.10812 | -0.026 | -3.236
-9 | -0.322 | 0.1065 | -0.027 | -3.021
-8.5 | -0.451 | 0.06943 | -0.027 | -6.498
-8 | -0.453 | 0.06045 | -0.03 | -7.489
-7.5 | -0.428 | 0.05601 | -0.032 | -7.643
-7 | -0.392 | 0.05076 | -0.036 | -7.725
-6.5 | -0.349 | 0.0469 | -0.039 | -7.432
-6 | -0.361 | 0.01717 | -0.074 | -21.035
-5.5 | -0.299 | 0.01648 | -0.076 | -18.139
-5 | -0.234 | 0.01591 | -0.078 | -14.688
-4.5 | -0.167 | 0.01538 | -0.079 | -10.84
-4 | -0.098 | 0.01495 | -0.081 | -6.572
-3.5 | -0.029 | 0.01457 | -0.083 | -1.979
-3 | 0.041 | 0.01422 | -0.084 | 2.899
-2.5 | 0.109 | 0.01154 | -0.083 | 9.412
-2 | 0.178 | 0.01147 | -0.085 | 15.528
-1.5 | 0.247 | 0.01146 | -0.086 | 21.563
-1 | 0.316 | 0.01143 | -0.088 | 27.644
-0.5 | 0.385 | 0.0115 | -0.089 | 33.482
0 | 0.456 | 0.01135 | -0.091 | 40.156
0.5 | 0.524 | 0.01149 | -0.092 | 45.615
1 | 0.593 | 0.01167 | -0.093 | 50.824
1.5 | 0.661 | 0.01186 | -0.095 | 55.797
2 | 0.73 | 0.01208 | -0.096 | 60.425
2.5 | 0.793 | 0.01231 | -0.098 | 64.466
3 | 0.86 | 0.01263 | -0.099 | 68.057
3.5 | 0.925 | 0.01292 | -0.101 | 71.559
4 | 0.989 | 0.0133 | -0.102 | 74.35
4.5 | 1.052 | 0.0137 | -0.104 | 76.794
5 | 1.132 | 0.02352 | -0.107 | 48.131
5.5 | 1.19 | 0.02478 | -0.109 | 48.027
6 | 1.241 | 0.026 | -0.11 | 47.74
6.5 | 1.285 | 0.02742 | -0.112 | 46.872
7 | 1.318 | 0.02882 | -0.113 | 45.745
7.5 | 1.336 | 0.03134 | -0.114 | 42.62
8 | 1.326 | 0.0333 | -0.116 | 39.809
8.5 | 1.044 | 0.06669 | -0.044 | 15.649
9 | 0.686 | 0.10455 | -0.044 | 6.564
9.5 | 0.713 | 0.11492 | -0.043 | 6.208
10 | 0.742 | 0.13283 | -0.051 | 5.583
10.5 | 0.769 | 0.1377 | -0.053 | 5.586
11 | 0.797 | 0.15617 | -0.058 | 5.105
11.5 | 0.825 | 0.15011 | -0.059 | 5.493
12 | 0.852 | 0.16129 | -0.059 | 5.28
12.5 | 0.88 | 0.18003 | -0.065 | 4.89

## 24. Re 250k Mach 0.50 (2)
BIGFOIL.COM POLAR EXPORT
NACA67-417 a=0.8
NACA67-417 a=0.8 |  |  |  | Cl Max: | 0.9103 | at alpha= | 12 | deg
XFOIL ncrit=9 |  |  |  | L/D Max: | 32.0644 | at alpha= | 7.5 | deg
Re: | 250000 |  |  | Cd Min: | 0.17987 | at alpha= | 17 | deg
Mach: | 0.5 |  |  | Cl=0 at alpha= | 0.93431 | deg
|  |  |  | @ Cl=0.1, Cd= | 0.03719
|  |  |  | @ Cl=0.4, Cd= | 0.03147
|  |  |  | @ Cl=0.6, Cd= | 0.027766
alpha (deg) | Cl | Cd | Cm | Cl/Cd
-11 | -0.281 | 0.11875 | -0.1179 | -2.3663
-10.5 | -0.2653 | 0.11421 | -0.1118 | -2.3229
-10 | -0.2689 | 0.10909 | -0.1098 | -2.4649
-9.5 | -0.2859 | 0.10272 | -0.109 | -2.7833
-9 | -0.4616 | 0.09721 | -0.0837 | -4.7485
-8 | -0.5404 | 0.07911 | -0.0831 | -6.831
-7.5 | -0.5897 | 0.07048 | -0.0809 | -8.3669
-7 | -0.658 | 0.06596 | -0.0658 | -9.9757
-6.5 | -0.6894 | 0.05987 | -0.057 | -11.5149
-6 | -0.732 | 0.05485 | -0.0414 | -13.3455
-5 | -0.7128 | 0.04547 | -0.025 | -15.6763
-4 | -0.5965 | 0.03838 | -0.0197 | -15.5419
-3.5 | -0.5051 | 0.03673 | -0.0231 | -13.7517
-3 | -0.4707 | 0.03505 | -0.0171 | -13.4294
-2.5 | -0.4278 | 0.034 | -0.0127 | -12.5824
-2 | -0.3719 | 0.03323 | -0.0107 | -11.1917
-0.5 | -0.3011 | 0.03089 | 0.0169 | -9.7475
0 | -0.229 | 0.03265 | 0.0195 | -7.0138
1 | 0.0161 | 0.03759 | -0.0008 | 0.42831
1.5 | 0.0692 | 0.03747 | -0.0004 | 1.8468
2.5 | 0.1826 | 0.03644 | 0.001 | 5.011
3 | 0.1886 | 0.03536 | 0.0115 | 5.3337
3.5 | 0.2404 | 0.03503 | 0.0127 | 6.8627
4.5 | 0.3704 | 0.03285 | 0.013 | 11.2755
5 | 0.3969 | 0.03151 | 0.0205 | 12.596
5.5 | 0.472 | 0.03055 | 0.0188 | 15.4501
6 | 0.5508 | 0.02871 | 0.0178 | 19.185
6.5 | 0.6149 | 0.02748 | 0.019 | 22.3763
7 | 0.6993 | 0.02501 | 0.019 | 27.9608
7.5 | 0.7673 | 0.02393 | 0.0207 | 32.0644
8 | 0.7746 | 0.02711 | 0.027 | 28.5725
8.5 | 0.7721 | 0.03102 | 0.0334 | 24.8904
9 | 0.7828 | 0.03497 | 0.0374 | 22.3849
9.5 | 0.8079 | 0.03852 | 0.0397 | 20.9735
10 | 0.8385 | 0.04175 | 0.0418 | 20.0838
10.5 | 0.8756 | 0.04502 | 0.0432 | 19.4491
11 | 0.8755 | 0.04642 | 0.0517 | 18.8604
11.5 | 0.8946 | 0.04927 | 0.0565 | 18.1571
12 | 0.9103 | 0.05356 | 0.0598 | 16.9959
12.5 | 0.9087 | 0.06001 | 0.0622 | 15.1425
13 | 0.8934 | 0.06817 | 0.0631 | 13.1055
13.5 | 0.8702 | 0.07779 | 0.0618 | 11.1865
14 | 0.8423 | 0.08882 | 0.0581 | 9.4832
14.5 | 0.8083 | 0.10185 | 0.0516 | 7.9362
15 | 0.7667 | 0.11803 | 0.0415 | 6.4958
15.5 | 0.7208 | 0.13793 | 0.0289 | 5.2258
16 | 0.6975 | 0.15528 | 0.0192 | 4.4919
16.5 | 0.6925 | 0.16868 | 0.0118 | 4.1054
17 | 0.6974 | 0.17987 | 0.0059 | 3.8772

## 25. Re 500k Mach 0.00 (1)
BIGFOIL.COM POLAR EXPORT
NACA67-417 a=0.8
NACA67-417 a=0.8 |  |  |  | Cl Max: | 1.54 | at alpha= | 13 | deg
JavaFoil+Calcfoil stall+Eppler ext transition |  |  |  | L/D Max: | 113.765 | at alpha= | 5.5 | deg
Re: | 500000 |  |  | Cd Min: | 0.00746 | at alpha= | -0.5 | deg
Mach: | 0 |  |  | Cl=0 at alpha= | -3.2917 | deg
|  |  |  | @ Cl=0.1, Cd= | 0.0078267
|  |  |  | @ Cl=0.4, Cd= | 0.0075315
|  |  |  | @ Cl=0.6, Cd= | 0.00785
alpha (deg) | Cl | Cd | Cm | Cl/Cd
-20 | -0.82 | 0.19075 | -0.012 | -4.3
-19.5 | -0.837 | 0.18209 | -0.013 | -4.599
-19 | -0.853 | 0.1738 | -0.014 | -4.907
-18.5 | -0.864 | 0.16343 | -0.014 | -5.287
-18 | -0.873 | 0.15526 | -0.015 | -5.624
-17.5 | -0.88 | 0.14952 | -0.015 | -5.887
-17 | -0.885 | 0.14252 | -0.016 | -6.207
-16.5 | -0.887 | 0.13421 | -0.017 | -6.608
-16 | -0.886 | 0.12605 | -0.017 | -7.029
-15.5 | -0.878 | 0.12019 | -0.018 | -7.304
-15 | -0.866 | 0.11339 | -0.019 | -7.637
-14.5 | -0.851 | 0.10777 | -0.02 | -7.901
-14 | -0.835 | 0.10131 | -0.021 | -8.246
-13.5 | -0.815 | 0.09539 | -0.022 | -8.547
-13 | -0.794 | 0.09006 | -0.023 | -8.812
-12.5 | -0.769 | 0.08463 | -0.023 | -9.083
-12 | -0.742 | 0.07984 | -0.025 | -9.299
-11.5 | -0.713 | 0.07539 | -0.026 | -9.459
-11 | -0.682 | 0.06995 | -0.027 | -9.752
-10.5 | -0.649 | 0.06625 | -0.029 | -9.79
-10 | -0.616 | 0.06008 | -0.032 | -10.256
-9.5 | -0.69 | 0.01646 | -0.056 | -41.939
-9 | -0.646 | 0.01563 | -0.057 | -41.309
-8.5 | -0.597 | 0.01505 | -0.059 | -39.632
-8 | -0.545 | 0.01443 | -0.06 | -37.792
-7.5 | -0.492 | 0.0139 | -0.062 | -35.417
-7 | -0.438 | 0.0134 | -0.063 | -32.644
-6.5 | -0.381 | 0.01288 | -0.065 | -29.62
-6 | -0.324 | 0.01242 | -0.066 | -26.1
-5.5 | -0.266 | 0.01203 | -0.067 | -22.107
-5 | -0.207 | 0.01171 | -0.069 | -17.652
-4.5 | -0.147 | 0.01139 | -0.07 | -12.884
-4 | -0.086 | 0.0111 | -0.072 | -7.77
-3.5 | -0.025 | 0.01084 | -0.073 | -2.33
-3 | 0.035 | 0.0079 | -0.072 | 4.438
-2.5 | 0.095 | 0.00783 | -0.073 | 12.113
-2 | 0.155 | 0.00779 | -0.075 | 19.946
-1.5 | 0.216 | 0.00761 | -0.076 | 28.403
-1 | 0.277 | 0.00752 | -0.078 | 36.891
-0.5 | 0.339 | 0.00746 | -0.08 | 45.384
0 | 0.399 | 0.00753 | -0.081 | 52.996
0.5 | 0.459 | 0.00762 | -0.082 | 60.242
1 | 0.52 | 0.0077 | -0.084 | 67.494
1.5 | 0.58 | 0.00781 | -0.086 | 74.265
2 | 0.64 | 0.00793 | -0.087 | 80.691
2.5 | 0.696 | 0.00805 | -0.088 | 86.457
3 | 0.755 | 0.0082 | -0.09 | 92.126
3.5 | 0.813 | 0.00837 | -0.091 | 97.16
4 | 0.871 | 0.00854 | -0.093 | 102.031
4.5 | 0.928 | 0.00873 | -0.094 | 106.362
5 | 0.985 | 0.00892 | -0.096 | 110.387
5.5 | 1.04 | 0.00914 | -0.097 | 113.765
6 | 1.104 | 0.01807 | -0.1 | 61.095
6.5 | 1.155 | 0.01876 | -0.101 | 61.578
7 | 1.205 | 0.01946 | -0.102 | 61.911
7.5 | 1.252 | 0.02021 | -0.104 | 61.979
8 | 1.298 | 0.02077 | -0.105 | 62.478
8.5 | 1.34 | 0.022 | -0.106 | 60.906
9 | 1.379 | 0.023 | -0.108 | 59.965
9.5 | 1.415 | 0.02401 | -0.109 | 58.953
10 | 1.448 | 0.02509 | -0.11 | 57.714
10.5 | 1.477 | 0.02619 | -0.111 | 56.395
11 | 1.502 | 0.02742 | -0.112 | 54.772
11.5 | 1.519 | 0.02858 | -0.114 | 53.149
12 | 1.531 | 0.02987 | -0.115 | 51.272
12.5 | 1.539 | 0.03132 | -0.116 | 49.135
13 | 1.54 | 0.03288 | -0.117 | 46.843
13.5 | 1.535 | 0.03475 | -0.117 | 44.177
14 | 1.514 | 0.03908 | -0.117 | 38.745
14.5 | 1.286 | 0.10278 | -0.074 | 12.515
15 | 1.265 | 0.11312 | -0.066 | 11.179
15.5 | 1.249 | 0.11926 | -0.065 | 10.47
16 | 1.229 | 0.12836 | -0.062 | 9.571
16.5 | 1.208 | 0.13613 | -0.06 | 8.87
17 | 1.186 | 0.14501 | -0.061 | 8.179
17.5 | 1.16 | 0.15207 | -0.057 | 7.63
18 | 1.135 | 0.1591 | -0.057 | 7.132

## 26. Re 500k Mach 0.00 (2)
BIGFOIL.COM POLAR EXPORT
NACA67-417 a=0.8
NACA67-417 a=0.8 |  |  |  | Cl Max: | 1.187 | at alpha= | 18.5 | deg
XFOIL ncrit=9 |  |  |  | L/D Max: | 58.322 | at alpha= | 7 | deg
Re: | 500000 |  |  | Cd Min: | 0.15774 | at alpha= | -18 | deg
Mach: | 0 |  |  | Cl=0 at alpha= | 0.20641 | deg
|  |  |  | @ Cl=0.1, Cd= | 0.020422
|  |  |  | @ Cl=0.4, Cd= | 0.018426
|  |  |  | @ Cl=0.6, Cd= | 0.01513
alpha (deg) | Cl | Cd | Cm | Cl/Cd
-18 | -0.2184 | 0.15774 | -0.1185 | -1.3846
-17.5 | -0.2021 | 0.15256 | -0.1212 | -1.3247
-17 | -0.2172 | 0.14228 | -0.1274 | -1.5266
-16.5 | -0.2037 | 0.13533 | -0.1295 | -1.5052
-16 | -0.1836 | 0.13087 | -0.1313 | -1.4029
-15.5 | -0.1706 | 0.12533 | -0.1338 | -1.3612
-14.5 | -0.5256 | 0.05034 | -0.163 | -10.441
-14 | -0.5631 | 0.04471 | -0.1591 | -12.5945
-13.5 | -0.5889 | 0.0403 | -0.1534 | -14.6129
-13 | -0.6104 | 0.03581 | -0.1467 | -17.0455
-12.5 | -0.6086 | 0.03191 | -0.1421 | -19.0724
-12 | -0.5897 | 0.02957 | -0.1388 | -19.9425
-11.5 | -0.5653 | 0.02784 | -0.1357 | -20.3053
-11 | -0.5363 | 0.02637 | -0.1329 | -20.3375
-10.5 | -0.5019 | 0.025 | -0.1306 | -20.076
-10 | -0.4613 | 0.02365 | -0.1292 | -19.5053
-9.5 | -0.4164 | 0.02245 | -0.1284 | -18.5479
-9 | -0.3747 | 0.02144 | -0.1274 | -17.4767
-8.5 | -0.3519 | 0.02145 | -0.1227 | -16.4056
-8 | -0.3296 | 0.02143 | -0.1176 | -15.3803
-7.5 | -0.4564 | 0.02419 | -0.0829 | -18.8673
-7 | -0.445 | 0.02409 | -0.0749 | -18.4724
-6.5 | -0.409 | 0.02313 | -0.072 | -17.6827
-6 | -0.4583 | 0.02405 | -0.0525 | -19.0561
-5.5 | -0.4203 | 0.02371 | -0.0497 | -17.7267
-5 | -0.3743 | 0.02286 | -0.0484 | -16.3736
-4 | -0.3354 | 0.0228 | -0.036 | -14.7105
-3.5 | -0.2855 | 0.02233 | -0.0354 | -12.7855
-3 | -0.2332 | 0.02145 | -0.0353 | -10.8718
-2.5 | -0.2337 | 0.021 | -0.0259 | -11.1286
-2 | -0.2173 | 0.01879 | -0.0183 | -11.5647
-1.5 | -0.1577 | 0.01903 | -0.0187 | -8.2869
-1 | -0.1052 | 0.01945 | -0.0179 | -5.4087
-0.5 | -0.0792 | 0.01999 | -0.0125 | -3.962
0 | -0.0232 | 0.02039 | -0.0113 | -1.1378
0.5 | 0.033 | 0.02073 | -0.0101 | 1.5919
1 | 0.0996 | 0.02042 | -0.0125 | 4.8776
2 | 0.1612 | 0.02076 | -0.0051 | 7.7649
2.5 | 0.225 | 0.02029 | -0.0072 | 11.0892
3 | 0.2937 | 0.01973 | -0.01 | 14.886
3.5 | 0.3662 | 0.01894 | -0.0135 | 19.3347
4 | 0.4457 | 0.01773 | -0.0179 | 25.1382
4.5 | 0.5239 | 0.01637 | -0.0221 | 32.0037
5.5 | 0.6196 | 0.01481 | -0.0193 | 41.8366
6 | 0.6576 | 0.01448 | -0.0163 | 45.4144
6.5 | 0.7339 | 0.01313 | -0.0197 | 55.8949
7 | 0.7716 | 0.01323 | -0.0166 | 58.322
7.5 | 0.763 | 0.01514 | -0.0063 | 50.3963
8 | 0.7594 | 0.01721 | 0.0024 | 44.1255
8.5 | 0.7668 | 0.01914 | 0.0089 | 40.0627
9 | 0.7824 | 0.02094 | 0.0137 | 37.3639
9.5 | 0.8012 | 0.0227 | 0.0179 | 35.2952
10 | 0.8247 | 0.02441 | 0.0212 | 33.7853
10.5 | 0.8604 | 0.02597 | 0.0221 | 33.1305
11 | 0.9046 | 0.02793 | 0.0206 | 32.3881
11.5 | 0.9554 | 0.02957 | 0.0179 | 32.3098
12 | 0.9823 | 0.03165 | 0.0196 | 31.0363
12.5 | 1.0126 | 0.03333 | 0.0211 | 30.381
13 | 1.0338 | 0.03568 | 0.0235 | 28.9742
13.5 | 1.0607 | 0.03769 | 0.0252 | 28.1427
14 | 1.0785 | 0.04043 | 0.0275 | 26.6757
14.5 | 1.1006 | 0.04294 | 0.0293 | 25.6311
15 | 1.1139 | 0.04625 | 0.0314 | 24.0843
15.5 | 1.1335 | 0.04918 | 0.0328 | 23.048
16 | 1.1497 | 0.05252 | 0.0341 | 21.8907
16.5 | 1.1606 | 0.05647 | 0.0353 | 20.5525
17 | 1.1695 | 0.0608 | 0.0364 | 19.2352
17.5 | 1.1782 | 0.06538 | 0.0369 | 18.0208
18 | 1.1837 | 0.0705 | 0.0368 | 16.7901
18.5 | 1.187 | 0.07605 | 0.0363 | 15.6082
19 | 1.187 | 0.08222 | 0.0352 | 14.4369
19.5 | 1.178 | 0.08973 | 0.0339 | 13.1283
20 | 1.1658 | 0.09834 | 0.031 | 11.8548

## 27. Re 500k Mach 0.10 (1)
BIGFOIL.COM POLAR EXPORT
NACA67-417 a=0.8
NACA67-417 a=0.8 |  |  |  | Cl Max: | 1.53 | at alpha= | 12.5 | deg
JavaFoil+Calcfoil stall+Eppler ext transition |  |  |  | L/D Max: | 113.601 | at alpha= | 5.5 | deg
Re: | 500000 |  |  | Cd Min: | 0.00752 | at alpha= | -0.5 | deg
Mach: | 0.1 |  |  | Cl=0 at alpha= | -3.2951 | deg
|  |  |  | @ Cl=0.1, Cd= | 0.0078375
|  |  |  | @ Cl=0.4, Cd= | 0.0075692
|  |  |  | @ Cl=0.6, Cd= | 0.0078754
alpha (deg) | Cl | Cd | Cm | Cl/Cd
-20 | -0.777 | 0.19914 | -0.012 | -3.904
-19.5 | -0.799 | 0.18926 | -0.013 | -4.22
-19 | -0.818 | 0.17709 | -0.013 | -4.617
-18.5 | -0.832 | 0.1681 | -0.014 | -4.952
-18 | -0.845 | 0.15887 | -0.015 | -5.319
-17.5 | -0.855 | 0.15283 | -0.015 | -5.596
-17 | -0.863 | 0.14445 | -0.016 | -5.976
-16.5 | -0.868 | 0.13544 | -0.017 | -6.412
-16 | -0.87 | 0.12749 | -0.017 | -6.828
-15.5 | -0.865 | 0.1217 | -0.018 | -7.112
-15 | -0.855 | 0.11405 | -0.018 | -7.494
-14.5 | -0.843 | 0.1086 | -0.02 | -7.758
-14 | -0.828 | 0.10171 | -0.021 | -8.139
-13.5 | -0.809 | 0.09611 | -0.021 | -8.42
-13 | -0.789 | 0.09064 | -0.023 | -8.705
-12.5 | -0.766 | 0.08521 | -0.024 | -8.993
-12 | -0.74 | 0.08057 | -0.025 | -9.187
-11.5 | -0.712 | 0.0752 | -0.026 | -9.474
-11 | -0.682 | 0.0711 | -0.027 | -9.587
-10.5 | -0.649 | 0.06627 | -0.029 | -9.799
-10 | -0.616 | 0.06116 | -0.031 | -10.065
-9.5 | -0.682 | 0.01793 | -0.055 | -38.073
-9 | -0.647 | 0.01577 | -0.058 | -41.027
-8.5 | -0.598 | 0.01515 | -0.059 | -39.483
-8 | -0.547 | 0.01452 | -0.061 | -37.668
-7.5 | -0.494 | 0.01398 | -0.062 | -35.326
-7 | -0.439 | 0.01347 | -0.063 | -32.619
-6.5 | -0.383 | 0.01293 | -0.065 | -29.613
-6 | -0.326 | 0.0125 | -0.066 | -26.038
-5.5 | -0.267 | 0.01209 | -0.068 | -22.089
-5 | -0.208 | 0.01175 | -0.069 | -17.67
-4.5 | -0.147 | 0.01143 | -0.071 | -12.898
-4 | -0.087 | 0.01113 | -0.072 | -7.787
-3.5 | -0.025 | 0.01087 | -0.073 | -2.335
-3 | 0.036 | 0.01063 | -0.075 | 3.408
-2.5 | 0.095 | 0.00784 | -0.074 | 12.161
-2 | 0.156 | 0.00781 | -0.075 | 19.971
-1.5 | 0.217 | 0.00776 | -0.077 | 27.936
-1 | 0.278 | 0.0076 | -0.078 | 36.651
-0.5 | 0.34 | 0.00752 | -0.08 | 45.24
0 | 0.401 | 0.00757 | -0.081 | 52.965
0.5 | 0.462 | 0.00764 | -0.083 | 60.439
1 | 0.522 | 0.00774 | -0.084 | 67.505
1.5 | 0.582 | 0.00784 | -0.086 | 74.296
2 | 0.643 | 0.00796 | -0.087 | 80.776
2.5 | 0.7 | 0.0081 | -0.089 | 86.389
3 | 0.759 | 0.00824 | -0.09 | 92.067
3.5 | 0.817 | 0.0084 | -0.092 | 97.189
4 | 0.875 | 0.00857 | -0.093 | 102.037
4.5 | 0.933 | 0.00875 | -0.095 | 106.547
5 | 0.99 | 0.00896 | -0.096 | 110.498
5.5 | 1.045 | 0.0092 | -0.098 | 113.601
6 | 1.109 | 0.0182 | -0.1 | 60.918
6.5 | 1.16 | 0.01891 | -0.101 | 61.354
7 | 1.21 | 0.01961 | -0.103 | 61.705
7.5 | 1.257 | 0.02043 | -0.104 | 61.552
8 | 1.302 | 0.0212 | -0.106 | 61.41
8.5 | 1.344 | 0.02221 | -0.107 | 60.503
9 | 1.383 | 0.02315 | -0.108 | 59.731
9.5 | 1.418 | 0.0243 | -0.109 | 58.35
10 | 1.45 | 0.02541 | -0.111 | 57.053
10.5 | 1.478 | 0.02652 | -0.112 | 55.725
11 | 1.501 | 0.02769 | -0.113 | 54.209
11.5 | 1.516 | 0.02893 | -0.114 | 52.406
12 | 1.526 | 0.03031 | -0.115 | 50.328
12.5 | 1.53 | 0.03178 | -0.116 | 48.143
13 | 1.528 | 0.03342 | -0.117 | 45.72
13.5 | 1.517 | 0.03592 | -0.118 | 42.241
14 | 1.284 | 0.09577 | -0.077 | 13.407
14.5 | 1.258 | 0.10732 | -0.067 | 11.725
15 | 1.239 | 0.11499 | -0.063 | 10.774
15.5 | 1.222 | 0.12149 | -0.065 | 10.061
16 | 1.197 | 0.13063 | -0.059 | 9.161
16.5 | 1.173 | 0.13752 | -0.06 | 8.53
17 | 1.147 | 0.14445 | -0.06 | 7.939
17.5 | 1.117 | 0.15534 | -0.057 | 7.191

## 28. Re 500k Mach 0.10 (2)
BIGFOIL.COM POLAR EXPORT
NACA67-417 a=0.8
NACA67-417 a=0.8 |  |  |  | Cl Max: | 1.1743 | at alpha= | 18.5 | deg
XFOIL ncrit=9 |  |  |  | L/D Max: | 57.2321 | at alpha= | 7 | deg
Re: | 500000 |  |  | Cd Min: | 0.15317 | at alpha= | -17.5 | deg
Mach: | 0.1 |  |  | Cl=0 at alpha= | 0.19965 | deg
|  |  |  | @ Cl=0.1, Cd= | 0.020811
|  |  |  | @ Cl=0.4, Cd= | 0.018596
|  |  |  | @ Cl=0.6, Cd= | 0.015149
alpha (deg) | Cl | Cd | Cm | Cl/Cd
-17.5 | -0.2 | 0.15317 | -0.1217 | -1.3057
-17 | -0.2144 | 0.14312 | -0.1279 | -1.498
-16.5 | -0.2009 | 0.13608 | -0.1301 | -1.4763
-16 | -0.1802 | 0.13163 | -0.1319 | -1.369
-15.5 | -0.167 | 0.12609 | -0.1343 | -1.3245
-15 | -0.1837 | 0.11502 | -0.1403 | -1.5971
-14.5 | -0.4857 | 0.05313 | -0.1654 | -9.1417
-14 | -0.5339 | 0.04629 | -0.1627 | -11.5338
-13.5 | -0.5648 | 0.04147 | -0.1574 | -13.6195
-13 | -0.5889 | 0.03696 | -0.151 | -15.9334
-12.5 | -0.5939 | 0.03311 | -0.1458 | -17.9372
-12 | -0.5813 | 0.03052 | -0.1417 | -19.0465
-11.5 | -0.5608 | 0.02861 | -0.1381 | -19.6015
-11 | -0.5343 | 0.02697 | -0.1349 | -19.8109
-10.5 | -0.5024 | 0.02553 | -0.1322 | -19.6788
-10 | -0.4628 | 0.02404 | -0.1306 | -19.2512
-9.5 | -0.4235 | 0.02315 | -0.1286 | -18.2937
-9 | -0.3772 | 0.02178 | -0.1284 | -17.3186
-8.5 | -0.3542 | 0.02173 | -0.1237 | -16.3
-8 | -0.3301 | 0.02161 | -0.1187 | -15.2753
-7.5 | -0.4605 | 0.02444 | -0.0834 | -18.8421
-7 | -0.4444 | 0.02423 | -0.0763 | -18.3409
-6.5 | -0.4072 | 0.02326 | -0.0735 | -17.5064
-6 | -0.4602 | 0.02422 | -0.0531 | -19.0008
-5.5 | -0.4211 | 0.02381 | -0.0505 | -17.6858
-5 | -0.3744 | 0.02296 | -0.0493 | -16.3066
-4.5 | -0.3747 | 0.02336 | -0.0393 | -16.0402
-4 | -0.337 | 0.02289 | -0.0364 | -14.7226
-3.5 | -0.2861 | 0.0224 | -0.0359 | -12.7723
-3 | -0.2325 | 0.02158 | -0.0359 | -10.7739
-2.5 | -0.234 | 0.02119 | -0.0262 | -11.0429
-2 | -0.2182 | 0.0188 | -0.0185 | -11.6064
-1.5 | -0.1581 | 0.01905 | -0.019 | -8.2992
-1 | -0.1024 | 0.01945 | -0.0186 | -5.2648
0 | -0.0228 | 0.02042 | -0.0115 | -1.1166
0.5 | 0.0343 | 0.02079 | -0.0103 | 1.6498
2 | 0.1591 | 0.02083 | -0.0046 | 7.638
2.5 | 0.2258 | 0.02031 | -0.0071 | 11.1177
3 | 0.2952 | 0.01974 | -0.01 | 14.9544
3.5 | 0.3499 | 0.01943 | -0.0104 | 18.0082
4 | 0.4424 | 0.01789 | -0.0169 | 24.7289
4.5 | 0.5307 | 0.01623 | -0.0227 | 32.6987
5.5 | 0.623 | 0.01479 | -0.0193 | 42.1231
6 | 0.66 | 0.0145 | -0.016 | 45.5172
6.5 | 0.7328 | 0.0133 | -0.0188 | 55.0977
7 | 0.7692 | 0.01344 | -0.0153 | 57.2321
7.5 | 0.7608 | 0.01538 | -0.0051 | 49.4668
8 | 0.7577 | 0.01747 | 0.0036 | 43.3715
8.5 | 0.7653 | 0.01942 | 0.01 | 39.4078
9.5 | 0.7997 | 0.02305 | 0.0191 | 34.6941
10.5 | 0.8595 | 0.0263 | 0.0234 | 32.6806
11 | 0.9033 | 0.02831 | 0.022 | 31.9075
11.5 | 0.9539 | 0.03004 | 0.0193 | 31.7543
12 | 0.9819 | 0.03213 | 0.0209 | 30.5602
12.5 | 1.011 | 0.03393 | 0.0226 | 29.7966
13 | 1.0332 | 0.03628 | 0.0249 | 28.4785
13.5 | 1.058 | 0.0385 | 0.0267 | 27.4805
14 | 1.0766 | 0.04126 | 0.0291 | 26.0931
14.5 | 1.098 | 0.0439 | 0.0308 | 25.0114
15 | 1.112 | 0.04724 | 0.0329 | 23.5394
15.5 | 1.13 | 0.05041 | 0.0344 | 22.4162
16 | 1.1451 | 0.05395 | 0.0356 | 21.2252
16.5 | 1.1527 | 0.0583 | 0.0371 | 19.7719
17 | 1.1628 | 0.06271 | 0.0378 | 18.5425
17.5 | 1.1695 | 0.06765 | 0.0382 | 17.2875
18 | 1.1731 | 0.07314 | 0.0379 | 16.0391
18.5 | 1.1743 | 0.07914 | 0.0371 | 14.8383
19 | 1.1706 | 0.08597 | 0.0358 | 13.6164
19.5 | 1.1569 | 0.09448 | 0.0337 | 12.2449
20 | 1.1396 | 0.10424 | 0.0299 | 10.9325

## 29. Re 500k Mach 0.25 (1)
BIGFOIL.COM POLAR EXPORT
NACA67-417 a=0.8
NACA67-417 a=0.8 |  |  |  | Cl Max: | 1.481 | at alpha= | 11 | deg
JavaFoil+Calcfoil stall+Eppler ext transition |  |  |  | L/D Max: | 109.978 | at alpha= | 5 | deg
Re: | 500000 |  |  | Cd Min: | 0.0077 | at alpha= | 0 | deg
Mach: | 0.25 |  |  | Cl=0 at alpha= | -3.2936 | deg
|  |  |  | @ Cl=0.1, Cd= | 0.0079984
|  |  |  | @ Cl=0.4, Cd= | 0.0077131
|  |  |  | @ Cl=0.6, Cd= | 0.0080042
alpha (deg) | Cl | Cd | Cm | Cl/Cd
-19.5 | -0.438 | 0.25337 | -0.013 | -1.728
-19 | -0.496 | 0.22819 | -0.013 | -2.173
-18.5 | -0.546 | 0.20773 | -0.014 | -2.629
-18 | -0.593 | 0.19325 | -0.014 | -3.066
-17.5 | -0.635 | 0.17884 | -0.015 | -3.55
-17 | -0.673 | 0.16565 | -0.016 | -4.063
-16.5 | -0.707 | 0.15515 | -0.016 | -4.554
-16 | -0.735 | 0.14378 | -0.017 | -5.111
-15.5 | -0.751 | 0.1332 | -0.017 | -5.637
-15 | -0.759 | 0.12508 | -0.018 | -6.071
-14.5 | -0.763 | 0.11707 | -0.019 | -6.521
-14 | -0.763 | 0.1101 | -0.019 | -6.93
-13.5 | -0.758 | 0.10168 | -0.02 | -7.459
-13 | -0.749 | 0.09533 | -0.021 | -7.862
-12.5 | -0.736 | 0.08931 | -0.022 | -8.24
-12 | -0.719 | 0.08363 | -0.024 | -8.601
-11.5 | -0.699 | 0.0788 | -0.026 | -8.866
-11 | -0.674 | 0.07325 | -0.026 | -9.196
-10.5 | -0.646 | 0.06859 | -0.029 | -9.418
-10 | -0.615 | 0.06408 | -0.03 | -9.59
-9.5 | -0.581 | 0.05965 | -0.032 | -9.732
-9 | -0.548 | 0.05282 | -0.037 | -10.381
-8.5 | -0.606 | 0.01575 | -0.061 | -38.466
-8 | -0.556 | 0.01508 | -0.062 | -36.865
-7.5 | -0.503 | 0.01445 | -0.064 | -34.823
-7 | -0.448 | 0.0139 | -0.065 | -32.256
-6.5 | -0.391 | 0.01333 | -0.066 | -29.355
-6 | -0.333 | 0.01283 | -0.068 | -25.967
-5.5 | -0.273 | 0.01238 | -0.069 | -22.083
-5 | -0.213 | 0.01199 | -0.071 | -17.736
-4.5 | -0.151 | 0.01165 | -0.072 | -12.967
-4 | -0.089 | 0.01137 | -0.074 | -7.815
-3.5 | -0.026 | 0.01107 | -0.075 | -2.352
-3 | 0.037 | 0.01083 | -0.077 | 3.433
-2.5 | 0.098 | 0.008 | -0.076 | 12.232
-2 | 0.16 | 0.00795 | -0.077 | 20.158
-1.5 | 0.222 | 0.00792 | -0.078 | 28.07
-1 | 0.284 | 0.00795 | -0.08 | 35.752
-0.5 | 0.348 | 0.00777 | -0.082 | 44.781
0 | 0.412 | 0.0077 | -0.083 | 53.499
0.5 | 0.474 | 0.00778 | -0.085 | 60.951
1 | 0.536 | 0.00789 | -0.086 | 67.937
1.5 | 0.598 | 0.008 | -0.088 | 74.744
2 | 0.66 | 0.00813 | -0.089 | 81.205
2.5 | 0.718 | 0.00828 | -0.091 | 86.75
3 | 0.779 | 0.00843 | -0.092 | 92.366
3.5 | 0.838 | 0.00859 | -0.094 | 97.529
4 | 0.898 | 0.0088 | -0.095 | 102.035
4.5 | 0.957 | 0.009 | -0.097 | 106.329
5 | 1.015 | 0.00923 | -0.099 | 109.978
5.5 | 1.082 | 0.01807 | -0.101 | 59.863
6 | 1.136 | 0.01898 | -0.103 | 59.837
6.5 | 1.187 | 0.01971 | -0.104 | 60.215
7 | 1.236 | 0.02051 | -0.105 | 60.257
7.5 | 1.282 | 0.02135 | -0.107 | 60.044
8 | 1.325 | 0.02224 | -0.108 | 59.578
8.5 | 1.363 | 0.02376 | -0.11 | 57.384
9 | 1.398 | 0.02459 | -0.111 | 56.847
9.5 | 1.427 | 0.02576 | -0.112 | 55.407
10 | 1.452 | 0.02709 | -0.114 | 53.586
10.5 | 1.47 | 0.02856 | -0.115 | 51.475
11 | 1.481 | 0.02997 | -0.116 | 49.427
11.5 | 1.48 | 0.03139 | -0.117 | 47.149
12 | 1.467 | 0.03327 | -0.118 | 44.101
12.5 | 1.233 | 0.08416 | -0.077 | 14.649
13 | 1.194 | 0.09627 | -0.063 | 12.4
13.5 | 1.163 | 0.10249 | -0.059 | 11.351
14 | 1.129 | 0.11127 | -0.059 | 10.143
14.5 | 1.086 | 0.12032 | -0.055 | 9.028
15 | 1.038 | 0.12723 | -0.053 | 8.161
15.5 | 0.984 | 0.13915 | -0.047 | 7.074
16 | 0.926 | 0.14704 | -0.047 | 6.3

## 30. Re 500k Mach 0.25 (2)
BIGFOIL.COM POLAR EXPORT
NACA67-417 a=0.8
NACA67-417 a=0.8 |  |  |  | Cl Max: | 0.1292 | at alpha= | 1.5 | deg
XFOIL ncrit=9 |  |  |  | L/D Max: | 6.2056 | at alpha= | 1.5 | deg
Re: | 500000 |  |  | Cd Min: | 0.13553 | at alpha= | -16 | deg
Mach: | 0.25 |  |  | Cl=0 at alpha= | 0.54308 | deg
|  |  |  | @ Cl=0.1, Cd= | 0.020975
|  |  |  | @ Cl=0.4, Cd= | 0.02082
|  |  |  | @ Cl=0.6, Cd= | 0.02082
alpha (deg) | Cl | Cd | Cm | Cl/Cd
-16 | -0.1637 | 0.13553 | -0.1348 | -1.2079
-15.5 | -0.1491 | 0.12993 | -0.1374 | -1.1475
-15 | -0.1577 | 0.12039 | -0.1431 | -1.3099
-14.5 | -0.1693 | 0.10922 | -0.1481 | -1.5501
-14 | -0.1489 | 0.10523 | -0.149 | -1.415
-13.5 | -0.2093 | 0.0832 | -0.1576 | -2.5156
-13 | -0.3317 | 0.05611 | -0.1717 | -5.9116
-12.5 | -0.4202 | 0.04503 | -0.1694 | -9.3316
-12 | -0.4786 | 0.03795 | -0.1623 | -12.6113
-11.5 | -0.4934 | 0.03432 | -0.1559 | -14.3765
-11 | -0.4942 | 0.03143 | -0.1496 | -15.7238
-10.5 | -0.4835 | 0.02902 | -0.1439 | -16.6609
-10 | -0.4626 | 0.02692 | -0.1391 | -17.1842
-9.5 | -0.4363 | 0.02557 | -0.135 | -17.063
-9 | -0.4031 | 0.02431 | -0.1316 | -16.5817
-8.5 | -0.367 | 0.02332 | -0.1287 | -15.7376
-8 | -0.3335 | 0.02273 | -0.125 | -14.6722
-7.5 | -0.2956 | 0.0222 | -0.1219 | -13.3153
-7 | -0.2564 | 0.02113 | -0.1191 | -12.1344
-6.5 | -0.3926 | 0.02409 | -0.0824 | -16.2972
-6 | -0.3408 | 0.02326 | -0.0818 | -14.6518
-5 | -0.3721 | 0.02359 | -0.0544 | -15.7736
-4.5 | -0.3899 | 0.02398 | -0.0407 | -16.2594
-4 | -0.3422 | 0.02338 | -0.0392 | -14.6364
-3.5 | -0.2878 | 0.02284 | -0.0388 | -12.6007
-3 | -0.2793 | 0.02306 | -0.0303 | -12.1119
-2.5 | -0.2341 | 0.02204 | -0.0284 | -10.6216
-1.5 | -0.202 | 0.01968 | -0.0132 | -10.2642
-1 | -0.1437 | 0.01994 | -0.0128 | -7.2066
-0.5 | -0.0813 | 0.02014 | -0.0132 | -4.0367
0 | -0.0555 | 0.02096 | -0.0069 | -2.6479
0.5 | -0.0056 | 0.02147 | -0.0036 | -0.26083
1 | 0.0594 | 0.02119 | -0.005 | 2.8032
1.5 | 0.1292 | 0.02082 | -0.0078 | 6.2056

## 31. Re 500k Mach 0.50 (1)
BIGFOIL.COM POLAR EXPORT
NACA67-417 a=0.8
NACA67-417 a=0.8 |  |  |  | Cl Max: | 1.338 | at alpha= | 7.5 | deg
JavaFoil+Calcfoil stall+Eppler ext transition |  |  |  | L/D Max: | 104.717 | at alpha= | 4.5 | deg
Re: | 500000 |  |  | Cd Min: | 0.00832 | at alpha= | 0 | deg
Mach: | 0.5 |  |  | Cl=0 at alpha= | -3.2929 | deg
|  |  |  | @ Cl=0.1, Cd= | 0.0090637
|  |  |  | @ Cl=0.4, Cd= | 0.0085544
|  |  |  | @ Cl=0.6, Cd= | 0.0085661
alpha (deg) | Cl | Cd | Cm | Cl/Cd
-20 | -0.938 | 0.22348 | -0.019 | -4.199
-19.5 | -0.911 | 0.217 | -0.02 | -4.199
-19 | -0.884 | 0.21226 | -0.021 | -4.163
-18.5 | -0.856 | 0.20644 | -0.021 | -4.148
-18 | -0.827 | 0.2037 | -0.021 | -4.061
-17.5 | -0.799 | 0.19552 | -0.022 | -4.087
-17 | -0.771 | 0.18869 | -0.023 | -4.088
-16.5 | -0.744 | 0.19213 | -0.023 | -3.871
-16 | -0.716 | 0.18131 | -0.024 | -3.949
-15.5 | -0.688 | 0.17719 | -0.025 | -3.885
-15 | -0.659 | 0.16478 | -0.024 | -4.001
-14.5 | -0.631 | 0.16435 | -0.024 | -3.839
-14 | -0.603 | 0.1588 | -0.025 | -3.799
-13.5 | -0.575 | 0.15505 | -0.026 | -3.711
-13 | -0.548 | 0.15023 | -0.027 | -3.645
-12.5 | -0.52 | 0.14726 | -0.028 | -3.529
-12 | -0.491 | 0.13369 | -0.026 | -3.67
-11.5 | -0.463 | 0.13181 | -0.027 | -3.509
-11 | -0.435 | 0.12875 | -0.027 | -3.375
-10.5 | -0.407 | 0.12117 | -0.028 | -3.355
-10 | -0.378 | 0.10441 | -0.026 | -3.619
-9.5 | -0.35 | 0.0923 | -0.027 | -3.792
-9 | -0.322 | 0.09122 | -0.028 | -3.529
-8.5 | -0.451 | 0.06289 | -0.028 | -7.176
-8 | -0.454 | 0.05595 | -0.033 | -8.11
-7.5 | -0.43 | 0.05124 | -0.037 | -8.389
-7 | -0.472 | 0.01611 | -0.072 | -29.291
-6.5 | -0.421 | 0.0153 | -0.074 | -27.51
-6 | -0.362 | 0.01458 | -0.075 | -24.834
-5.5 | -0.3 | 0.01387 | -0.077 | -21.601
-5 | -0.234 | 0.0133 | -0.079 | -17.625
-4.5 | -0.167 | 0.0128 | -0.08 | -13.058
-4 | -0.098 | 0.01239 | -0.082 | -7.946
-3.5 | -0.029 | 0.01205 | -0.083 | -2.399
-3 | 0.041 | 0.01171 | -0.085 | 3.527
-2.5 | 0.109 | 0.00866 | -0.084 | 12.587
-2 | 0.179 | 0.00859 | -0.086 | 20.815
-1.5 | 0.248 | 0.00857 | -0.087 | 28.925
-1 | 0.317 | 0.00855 | -0.089 | 37.08
-0.5 | 0.386 | 0.00861 | -0.09 | 44.88
0 | 0.459 | 0.00832 | -0.092 | 55.162
0.5 | 0.528 | 0.00843 | -0.093 | 62.677
1 | 0.597 | 0.00856 | -0.095 | 69.737
1.5 | 0.666 | 0.0087 | -0.096 | 76.51
2 | 0.735 | 0.0089 | -0.098 | 82.599
2.5 | 0.799 | 0.00912 | -0.1 | 87.569
3 | 0.866 | 0.00933 | -0.102 | 92.742
3.5 | 0.932 | 0.00956 | -0.104 | 97.479
4 | 0.997 | 0.00985 | -0.105 | 101.144
4.5 | 1.06 | 0.01013 | -0.107 | 104.717
5 | 1.134 | 0.0205 | -0.11 | 55.302
5.5 | 1.192 | 0.02166 | -0.112 | 55.023
6 | 1.243 | 0.02272 | -0.113 | 54.706
6.5 | 1.287 | 0.02391 | -0.115 | 53.814
7 | 1.32 | 0.02524 | -0.117 | 52.312
7.5 | 1.338 | 0.02752 | -0.118 | 48.61
8 | 1.328 | 0.02941 | -0.12 | 45.15
8.5 | 1.053 | 0.06194 | -0.067 | 17.006
9 | 0.686 | 0.08933 | -0.046 | 7.684
9.5 | 0.714 | 0.09835 | -0.045 | 7.256
10 | 0.742 | 0.11031 | -0.052 | 6.724
10.5 | 0.769 | 0.11692 | -0.055 | 6.58
11 | 0.797 | 0.1296 | -0.059 | 6.152
11.5 | 0.825 | 0.12717 | -0.06 | 6.484
12 | 0.852 | 0.13526 | -0.06 | 6.297
12.5 | 0.88 | 0.14969 | -0.066 | 5.882

## 32. Re 500k Mach 0.50 (2)
BIGFOIL.COM POLAR EXPORT
NACA67-417 a=0.8
NACA67-417 a=0.8 |  |  |  | Cl Max: | 0.9475 | at alpha= | 13 | deg
XFOIL ncrit=9 |  |  |  | L/D Max: | 41.682 | at alpha= | 6.5 | deg
Re: | 500000 |  |  | Cd Min: | 0.20213 | at alpha= | -20 | deg
Mach: | 0.5 |  |  | Cl=0 at alpha= | 0.84486 | deg
|  |  |  | @ Cl=0.1, Cd= | 0.022716
|  |  |  | @ Cl=0.4, Cd= | 0.020982
|  |  |  | @ Cl=0.6, Cd= | 0.018528
alpha (deg) | Cl | Cd | Cm | Cl/Cd
-20 | -0.2508 | 0.20213 | -0.1241 | -1.2408
-19.5 | -0.225 | 0.19605 | -0.1265 | -1.1477
-19 | -0.2056 | 0.1898 | -0.1302 | -1.0832
-18.5 | -0.2038 | 0.18195 | -0.1359 | -1.1201
-18 | -0.1729 | 0.17541 | -0.1382 | -0.98569
-17.5 | -0.1523 | 0.16948 | -0.1414 | -0.89863
-17 | -0.1531 | 0.162 | -0.1469 | -0.94506
-16.5 | -0.1343 | 0.1544 | -0.1499 | -0.86982
-16 | -0.1068 | 0.14895 | -0.1517 | -0.71702
-15.5 | -0.0902 | 0.14277 | -0.1547 | -0.63179
-15 | -0.0946 | 0.13493 | -0.1598 | -0.7011
-14.5 | -0.0858 | 0.12681 | -0.1636 | -0.6766
-14 | -0.0587 | 0.12185 | -0.1647 | -0.48174
-13.5 | -0.0446 | 0.11583 | -0.1673 | -0.38505
-13 | -0.0366 | 0.10909 | -0.1703 | -0.3355
-12.5 | -0.0524 | 0.09869 | -0.1767 | -0.53096
-10.5 | -0.1805 | 0.04991 | -0.1966 | -3.6165
-10 | -0.2265 | 0.04419 | -0.1931 | -5.1256
-9.5 | -0.2684 | 0.04049 | -0.1848 | -6.6288
-9 | -0.3024 | 0.03676 | -0.175 | -8.2263
-8.5 | -0.3213 | 0.03363 | -0.165 | -9.554
-8 | -0.4331 | 0.03764 | -0.1339 | -11.5064
-7.5 | -0.5149 | 0.03859 | -0.109 | -13.3428
-7 | -0.5478 | 0.03685 | -0.0927 | -14.8657
-6.5 | -0.5232 | 0.03334 | -0.086 | -15.6929
-6 | -0.5565 | 0.03284 | -0.0685 | -16.9458
-5.5 | -0.5091 | 0.03054 | -0.0644 | -16.6699
-5 | -0.4455 | 0.02856 | -0.0631 | -15.5987
-4.5 | -0.4413 | 0.02812 | -0.0517 | -15.6935
-4 | -0.3983 | 0.02718 | -0.0468 | -14.6542
-3.5 | -0.3469 | 0.02607 | -0.0436 | -13.3065
-3 | -0.3371 | 0.02577 | -0.0335 | -13.0811
-2.5 | -0.286 | 0.02506 | -0.0305 | -11.4126
-1.5 | -0.2187 | 0.02336 | -0.0195 | -9.3622
-1 | -0.2029 | 0.02093 | -0.0092 | -9.6942
-0.5 | -0.1319 | 0.0213 | -0.0089 | -6.1925
0.5 | -0.0359 | 0.02264 | 0 | -1.5857
1.5 | 0.0682 | 0.02297 | 0.0049 | 2.9691
2 | 0.1471 | 0.02234 | 0.0021 | 6.5846
2.5 | 0.1902 | 0.02237 | 0.0051 | 8.5025
3 | 0.2699 | 0.02169 | 0.0022 | 12.4435
4 | 0.3812 | 0.02124 | 0.0045 | 17.9473
4.5 | 0.462 | 0.02013 | 0.0021 | 22.9508
5.5 | 0.5986 | 0.01855 | 0.002 | 32.2695
6 | 0.6794 | 0.01729 | 0.0007 | 39.2944
6.5 | 0.7261 | 0.01742 | 0.0045 | 41.682
7 | 0.7254 | 0.01951 | 0.0146 | 37.1809
7.5 | 0.7199 | 0.02223 | 0.0244 | 32.3842
8 | 0.7229 | 0.02505 | 0.032 | 28.8583
9 | 0.7576 | 0.03016 | 0.0427 | 25.1194
9.5 | 0.7848 | 0.03253 | 0.0468 | 24.1254
10 | 0.8099 | 0.03521 | 0.0508 | 23.002
10.5 | 0.8325 | 0.03817 | 0.0547 | 21.8103
11.5 | 0.8859 | 0.0447 | 0.0604 | 19.8188
12 | 0.9136 | 0.04922 | 0.0611 | 18.5616
12.5 | 0.9417 | 0.05443 | 0.0608 | 17.3011
13 | 0.9475 | 0.06095 | 0.0611 | 15.5455
13.5 | 0.9341 | 0.06938 | 0.0613 | 13.4635
14 | 0.9092 | 0.07978 | 0.059 | 11.3963
14.5 | 0.879 | 0.09182 | 0.054 | 9.5731
15 | 0.8462 | 0.1054 | 0.0466 | 8.0285
15.5 | 0.8124 | 0.12045 | 0.0372 | 6.7447
16 | 0.7854 | 0.1353 | 0.0279 | 5.8049
16.5 | 0.7495 | 0.1532 | 0.0174 | 4.8923
17 | 0.7233 | 0.17123 | 0.0077 | 4.2241
17.5 | 0.7225 | 0.18373 | 0.001 | 3.9324
18 | 0.7278 | 0.19505 | -0.0051 | 3.7314

## 33. Re 750k Mach 0.00 (1)
BIGFOIL.COM POLAR EXPORT
NACA67-417 a=0.8
NACA67-417 a=0.8 |  |  |  | Cl Max: | 1.543 | at alpha= | 13 | deg
JavaFoil+Calcfoil stall+Eppler ext transition |  |  |  | L/D Max: | 141.015 | at alpha= | 5.5 | deg
Re: | 750000 |  |  | Cd Min: | 0.00603 | at alpha= | -1.5 | deg
Mach: | 0 |  |  | Cl=0 at alpha= | -3.2951 | deg
|  |  |  | @ Cl=0.1, Cd= | 0.0061075
|  |  |  | @ Cl=0.4, Cd= | 0.0062622
|  |  |  | @ Cl=0.6, Cd= | 0.0064979
alpha (deg) | Cl | Cd | Cm | Cl/Cd
-20 | -0.821 | 0.18109 | -0.013 | -4.531
-19.5 | -0.838 | 0.17442 | -0.013 | -4.803
-19 | -0.853 | 0.16583 | -0.014 | -5.147
-18.5 | -0.864 | 0.15772 | -0.015 | -5.481
-18 | -0.874 | 0.15003 | -0.016 | -5.827
-17.5 | -0.881 | 0.1445 | -0.016 | -6.099
-17 | -0.885 | 0.13573 | -0.017 | -6.524
-16.5 | -0.888 | 0.12822 | -0.018 | -6.927
-16 | -0.888 | 0.12215 | -0.019 | -7.268
-15.5 | -0.879 | 0.11527 | -0.019 | -7.63
-15 | -0.868 | 0.1084 | -0.02 | -8.004
-14.5 | -0.853 | 0.10416 | -0.021 | -8.194
-14 | -0.838 | 0.09661 | -0.023 | -8.669
-13.5 | -0.817 | 0.09108 | -0.024 | -8.976
-13 | -0.796 | 0.08569 | -0.025 | -9.286
-12.5 | -0.771 | 0.0812 | -0.026 | -9.496
-12 | -0.745 | 0.07607 | -0.027 | -9.8
-11.5 | -0.716 | 0.07127 | -0.029 | -10.053
-11 | -0.693 | 0.06234 | -0.034 | -11.115
-10.5 | -0.77 | 0.01803 | -0.053 | -42.684
-10 | -0.739 | 0.01565 | -0.055 | -47.182
-9.5 | -0.694 | 0.01491 | -0.056 | -46.549
-9 | -0.647 | 0.01427 | -0.058 | -45.352
-8.5 | -0.598 | 0.01371 | -0.059 | -43.59
-8 | -0.546 | 0.01314 | -0.061 | -41.569
-7.5 | -0.493 | 0.01263 | -0.062 | -39.037
-7 | -0.438 | 0.01216 | -0.064 | -36.035
-6.5 | -0.382 | 0.01167 | -0.065 | -32.745
-6 | -0.325 | 0.01125 | -0.066 | -28.851
-5.5 | -0.266 | 0.01088 | -0.068 | -24.468
-5 | -0.207 | 0.01057 | -0.069 | -19.569
-4.5 | -0.147 | 0.01028 | -0.071 | -14.293
-4 | -0.086 | 0.01 | -0.072 | -8.637
-3.5 | -0.025 | 0.00976 | -0.074 | -2.592
-3 | 0.036 | 0.00612 | -0.074 | 5.835
-2.5 | 0.097 | 0.00611 | -0.076 | 15.832
-2 | 0.158 | 0.00606 | -0.077 | 26.151
-1.5 | 0.22 | 0.00603 | -0.079 | 36.481
-1 | 0.282 | 0.00604 | -0.08 | 46.604
-0.5 | 0.343 | 0.00604 | -0.081 | 56.833
0 | 0.402 | 0.00627 | -0.083 | 64.053
0.5 | 0.462 | 0.00633 | -0.084 | 73.061
1 | 0.523 | 0.0064 | -0.086 | 81.668
1.5 | 0.583 | 0.00647 | -0.087 | 90.077
2 | 0.644 | 0.00657 | -0.089 | 97.904
2.5 | 0.701 | 0.00668 | -0.09 | 104.906
3 | 0.76 | 0.00679 | -0.091 | 111.905
3.5 | 0.819 | 0.00691 | -0.093 | 118.457
4 | 0.877 | 0.00706 | -0.094 | 124.208
4.5 | 0.935 | 0.00721 | -0.096 | 129.61
5 | 0.991 | 0.00738 | -0.097 | 134.302
5.5 | 1.047 | 0.00742 | -0.099 | 141.015
6 | 1.105 | 0.01652 | -0.1 | 66.853
6.5 | 1.156 | 0.01726 | -0.102 | 67.006
7 | 1.206 | 0.01793 | -0.103 | 67.284
7.5 | 1.254 | 0.01864 | -0.104 | 67.256
8 | 1.299 | 0.01933 | -0.106 | 67.183
8.5 | 1.341 | 0.02048 | -0.107 | 65.468
9 | 1.38 | 0.02128 | -0.108 | 64.88
9.5 | 1.417 | 0.02227 | -0.109 | 63.621
10 | 1.45 | 0.02334 | -0.11 | 62.1
10.5 | 1.479 | 0.02434 | -0.112 | 60.748
11 | 1.504 | 0.02545 | -0.113 | 59.09
11.5 | 1.521 | 0.02647 | -0.114 | 57.447
12 | 1.533 | 0.02769 | -0.115 | 55.371
12.5 | 1.541 | 0.02893 | -0.116 | 53.261
13 | 1.543 | 0.03041 | -0.117 | 50.748
13.5 | 1.541 | 0.03184 | -0.118 | 48.39
14 | 1.533 | 0.03387 | -0.119 | 45.243
14.5 | 1.519 | 0.03583 | -0.119 | 42.408
15 | 1.494 | 0.03944 | -0.119 | 37.888
15.5 | 1.303 | 0.09156 | -0.093 | 14.237
16 | 1.24 | 0.11943 | -0.074 | 10.384
16.5 | 1.216 | 0.12754 | -0.071 | 9.536
17 | 1.193 | 0.13508 | -0.071 | 8.834
17.5 | 1.165 | 0.14508 | -0.066 | 8.032
18 | 1.139 | 0.15173 | -0.066 | 7.507

## 34. Re 750k Mach 0.00 (2)
BIGFOIL.COM POLAR EXPORT
NACA67-417 a=0.8
NACA67-417 a=0.8 |  |  |  | Cl Max: | 0.0868 | at alpha= | -1 | deg
XFOIL ncrit=9 |  |  |  | L/D Max: | 6.9775 | at alpha= | -1 | deg
Re: | 750000 |  |  | Cd Min: | 0.17058 | at alpha= | -19 | deg
Mach: | 0 |  |  | Cl=0 at alpha= | -1.6918 | deg
|  |  |  | @ Cl=0.1, Cd= | 0.01244
|  |  |  | @ Cl=0.4, Cd= | 0.01244
|  |  |  | @ Cl=0.6, Cd= | 0.01244
alpha (deg) | Cl | Cd | Cm | Cl/Cd
-19 | -0.2494 | 0.17058 | -0.1078 | -1.4621
-18.5 | -0.2576 | 0.15942 | -0.1129 | -1.6159
-18 | -0.2371 | 0.15468 | -0.1154 | -1.5328
-17.5 | -0.2178 | 0.15017 | -0.118 | -1.4504
-17 | -0.2051 | 0.14414 | -0.1212 | -1.4229
-16.5 | -0.5207 | 0.06669 | -0.1533 | -7.8078
-16 | -0.6003 | 0.05124 | -0.1598 | -11.7155
-15.5 | -0.6372 | 0.04402 | -0.1594 | -14.4752
-15 | -0.6642 | 0.03853 | -0.1564 | -17.2385
-14.5 | -0.6765 | 0.03457 | -0.1525 | -19.569
-14 | -0.677 | 0.03159 | -0.1484 | -21.4308
-13.5 | -0.6696 | 0.02906 | -0.1443 | -23.042
-13 | -0.6553 | 0.02572 | -0.1409 | -25.4782
-12.5 | -0.628 | 0.02386 | -0.1386 | -26.3202
-12 | -0.5973 | 0.02252 | -0.1365 | -26.5231
-11.5 | -0.5639 | 0.02132 | -0.1345 | -26.4493
-11 | -0.5279 | 0.02026 | -0.1327 | -26.0563
-10.5 | -0.4897 | 0.01927 | -0.131 | -25.4126
-10 | -0.4502 | 0.01846 | -0.1294 | -24.3879
-9.5 | -0.4144 | 0.0171 | -0.1273 | -24.2339
-9 | -0.3759 | 0.01655 | -0.1255 | -22.713
-8.5 | -0.3363 | 0.01601 | -0.1237 | -21.0056
-8 | -0.3008 | 0.01532 | -0.1212 | -19.6345
-7.5 | -0.2616 | 0.01494 | -0.1192 | -17.51
-7 | -0.2249 | 0.01441 | -0.1165 | -15.6072
-6.5 | -0.1858 | 0.01408 | -0.1143 | -13.196
-6 | -0.1498 | 0.01367 | -0.1113 | -10.9583
-5.5 | -0.1113 | 0.01351 | -0.1087 | -8.2383
-5 | -0.087 | 0.01356 | -0.1032 | -6.4159
-4.5 | -0.0884 | 0.01426 | -0.0925 | -6.1992
-4 | -0.0637 | 0.01398 | -0.0869 | -4.5565
-3.5 | -0.1338 | 0.01585 | -0.0622 | -8.4416
-3 | -0.1025 | 0.01482 | -0.0582 | -6.9163
-2.5 | -0.0814 | 0.01287 | -0.0522 | -6.3248
-2 | -0.0397 | 0.01221 | -0.0493 | -3.2514
-1.5 | 0.0247 | 0.01224 | -0.0511 | 2.018
-1 | 0.0868 | 0.01244 | -0.0526 | 6.9775

## 35. Re 750k Mach 0.10 (1)
BIGFOIL.COM POLAR EXPORT
NACA67-417 a=0.8
NACA67-417 a=0.8 |  |  |  | Cl Max: | 1.532 | at alpha= | 12.5 | deg
JavaFoil+Calcfoil stall+Eppler ext transition |  |  |  | L/D Max: | 142.954 | at alpha= | 5.5 | deg
Re: | 750000 |  |  | Cd Min: | 0.00605 | at alpha= | -1.5 | deg
Mach: | 0.1 |  |  | Cl=0 at alpha= | -3.2951 | deg
|  |  |  | @ Cl=0.1, Cd= | 0.0061376
|  |  |  | @ Cl=0.4, Cd= | 0.0062751
|  |  |  | @ Cl=0.6, Cd= | 0.0065307
alpha (deg) | Cl | Cd | Cm | Cl/Cd
-20 | -0.778 | 0.18858 | -0.013 | -4.124
-19.5 | -0.799 | 0.17753 | -0.013 | -4.5
-19 | -0.818 | 0.1689 | -0.014 | -4.843
-18.5 | -0.833 | 0.16079 | -0.015 | -5.18
-18 | -0.845 | 0.15114 | -0.015 | -5.593
-17.5 | -0.856 | 0.14558 | -0.016 | -5.879
-17 | -0.864 | 0.138 | -0.017 | -6.263
-16.5 | -0.87 | 0.12934 | -0.018 | -6.724
-16 | -0.872 | 0.12354 | -0.019 | -7.059
-15.5 | -0.867 | 0.11693 | -0.02 | -7.415
-15 | -0.856 | 0.11013 | -0.02 | -7.776
-14.5 | -0.844 | 0.1043 | -0.021 | -8.095
-14 | -0.83 | 0.09778 | -0.023 | -8.488
-13.5 | -0.811 | 0.09245 | -0.023 | -8.778
-13 | -0.791 | 0.08657 | -0.025 | -9.139
-12.5 | -0.769 | 0.08161 | -0.026 | -9.42
-12 | -0.743 | 0.07673 | -0.027 | -9.681
-11.5 | -0.716 | 0.07163 | -0.029 | -9.994
-11 | -0.687 | 0.06622 | -0.031 | -10.369
-10.5 | -0.765 | 0.01937 | -0.052 | -39.499
-10 | -0.739 | 0.01583 | -0.055 | -46.664
-9.5 | -0.695 | 0.01504 | -0.057 | -46.221
-9 | -0.649 | 0.01439 | -0.058 | -45.059
-8.5 | -0.599 | 0.01381 | -0.06 | -43.397
-8 | -0.548 | 0.01321 | -0.061 | -41.473
-7.5 | -0.495 | 0.01271 | -0.062 | -38.919
-7 | -0.44 | 0.01223 | -0.064 | -35.955
-6.5 | -0.384 | 0.01173 | -0.065 | -32.694
-6 | -0.326 | 0.01131 | -0.067 | -28.829
-5.5 | -0.267 | 0.01092 | -0.068 | -24.488
-5 | -0.208 | 0.01061 | -0.07 | -19.585
-4.5 | -0.148 | 0.01031 | -0.071 | -14.318
-4 | -0.087 | 0.01004 | -0.072 | -8.636
-3.5 | -0.025 | 0.00979 | -0.074 | -2.597
-3 | 0.036 | 0.00955 | -0.075 | 3.798
-2.5 | 0.097 | 0.00614 | -0.076 | 15.827
-2 | 0.159 | 0.00609 | -0.077 | 26.148
-1.5 | 0.221 | 0.00605 | -0.079 | 36.516
-1 | 0.283 | 0.00606 | -0.08 | 46.657
-0.5 | 0.345 | 0.00607 | -0.082 | 56.831
0 | 0.404 | 0.00629 | -0.083 | 64.162
0.5 | 0.465 | 0.00635 | -0.085 | 73.119
1 | 0.525 | 0.00642 | -0.086 | 81.822
1.5 | 0.586 | 0.00651 | -0.088 | 90.019
2 | 0.647 | 0.0066 | -0.089 | 98.008
2.5 | 0.704 | 0.00671 | -0.09 | 105.026
3 | 0.764 | 0.00681 | -0.092 | 112.104
3.5 | 0.823 | 0.00694 | -0.093 | 118.499
4 | 0.881 | 0.0071 | -0.095 | 124.156
4.5 | 0.939 | 0.00725 | -0.096 | 129.516
5 | 0.996 | 0.00742 | -0.098 | 134.184
5.5 | 1.052 | 0.00736 | -0.099 | 142.954
6 | 1.11 | 0.01665 | -0.101 | 66.649
6.5 | 1.161 | 0.01742 | -0.102 | 66.687
7 | 1.211 | 0.01805 | -0.104 | 67.096
7.5 | 1.258 | 0.01881 | -0.105 | 66.912
8 | 1.303 | 0.01949 | -0.106 | 66.855
8.5 | 1.345 | 0.02067 | -0.107 | 65.092
9 | 1.384 | 0.02148 | -0.109 | 64.434
9.5 | 1.419 | 0.02248 | -0.11 | 63.132
10 | 1.451 | 0.02356 | -0.111 | 61.593
10.5 | 1.479 | 0.02464 | -0.112 | 60.037
11 | 1.502 | 0.02572 | -0.113 | 58.416
11.5 | 1.518 | 0.02687 | -0.114 | 56.49
12 | 1.528 | 0.02812 | -0.115 | 54.337
12.5 | 1.532 | 0.02939 | -0.116 | 52.144
13 | 1.532 | 0.03093 | -0.117 | 49.518
13.5 | 1.525 | 0.03263 | -0.118 | 46.745
14 | 1.513 | 0.0344 | -0.119 | 43.991
14.5 | 1.492 | 0.0371 | -0.119 | 40.215
15 | 1.273 | 0.09716 | -0.085 | 13.105
15.5 | 1.247 | 0.10633 | -0.083 | 11.728
16 | 1.204 | 0.12412 | -0.069 | 9.696
16.5 | 1.179 | 0.13177 | -0.068 | 8.948
17 | 1.153 | 0.1372 | -0.069 | 8.403
17.5 | 1.121 | 0.14689 | -0.065 | 7.633

## 36. Re 750k Mach 0.10 (2)
BIGFOIL.COM POLAR EXPORT
NACA67-417 a=0.8
NACA67-417 a=0.8 |  |  |  | Cl Max: | 0.017 | at alpha= | -1.5 | deg
XFOIL ncrit=9 |  |  |  | L/D Max: | 1.3644 | at alpha= | -1.5 | deg
Re: | 750000 |  |  | Cd Min: | 0.17117 | at alpha= | -19 | deg
Mach: | 0.1 |  |  | Cl=0 at alpha= | -1.6192 | deg
|  |  |  | @ Cl=0.1, Cd= | 0.01246
|  |  |  | @ Cl=0.4, Cd= | 0.01246
|  |  |  | @ Cl=0.6, Cd= | 0.01246
alpha (deg) | Cl | Cd | Cm | Cl/Cd
-19 | -0.248 | 0.17117 | -0.1083 | -1.4489
-18.5 | -0.2562 | 0.16009 | -0.1135 | -1.6003
-18 | -0.2353 | 0.15529 | -0.116 | -1.5152
-17.5 | -0.2155 | 0.15081 | -0.1186 | -1.429
-17 | -0.2024 | 0.14483 | -0.1217 | -1.3975
-16.5 | -0.2222 | 0.13108 | -0.1278 | -1.6951
-16 | -0.5311 | 0.05961 | -0.1585 | -8.9096
-15.5 | -0.5848 | 0.04886 | -0.1618 | -11.9689
-15 | -0.6245 | 0.04169 | -0.1603 | -14.9796
-14.5 | -0.6473 | 0.0368 | -0.1567 | -17.5897
-14 | -0.656 | 0.03322 | -0.1524 | -19.7471
-13.5 | -0.6555 | 0.03022 | -0.1479 | -21.6909
-13 | -0.6484 | 0.02683 | -0.1437 | -24.167
-12.5 | -0.6246 | 0.02454 | -0.1411 | -25.4523
-12 | -0.5955 | 0.02305 | -0.1387 | -25.8351
-11.5 | -0.5629 | 0.02177 | -0.1365 | -25.8567
-11 | -0.5275 | 0.02061 | -0.1345 | -25.5944
-10.5 | -0.4894 | 0.01957 | -0.1328 | -25.0077
-10 | -0.4498 | 0.01868 | -0.1311 | -24.0792
-9.5 | -0.4132 | 0.01733 | -0.129 | -23.843
-9 | -0.3747 | 0.01672 | -0.1271 | -22.4103
-8.5 | -0.3352 | 0.01615 | -0.1252 | -20.7554
-8 | -0.2988 | 0.01549 | -0.1228 | -19.2899
-7.5 | -0.2603 | 0.01506 | -0.1205 | -17.2842
-7 | -0.2228 | 0.01455 | -0.118 | -15.3127
-6.5 | -0.1842 | 0.01416 | -0.1155 | -13.0085
-6 | -0.1476 | 0.01376 | -0.1126 | -10.7267
-5.5 | -0.1091 | 0.01358 | -0.1099 | -8.0339
-5 | -0.0886 | 0.01373 | -0.1036 | -6.453
-4.5 | -0.0896 | 0.0144 | -0.0929 | -6.2222
-4 | -0.0633 | 0.0141 | -0.0876 | -4.4894
-3.5 | -0.1356 | 0.01599 | -0.0624 | -8.4803
-2.5 | -0.1028 | 0.01448 | -0.0485 | -7.0994
-2 | -0.0543 | 0.0126 | -0.0468 | -4.3095
-1.5 | 0.017 | 0.01246 | -0.0499 | 1.3644

## 37. Re 750k Mach 0.25 (1)
BIGFOIL.COM POLAR EXPORT
NACA67-417 a=0.8
NACA67-417 a=0.8 |  |  |  | Cl Max: | 1.483 | at alpha= | 11 | deg
JavaFoil+Calcfoil stall+Eppler ext transition |  |  |  | L/D Max: | 133.667 | at alpha= | 5 | deg
Re: | 750000 |  |  | Cd Min: | 0.0062 | at alpha= | -1 | deg
Mach: | 0.25 |  |  | Cl=0 at alpha= | -3.2936 | deg
|  |  |  | @ Cl=0.1, Cd= | 0.00626
|  |  |  | @ Cl=0.4, Cd= | 0.0063687
|  |  |  | @ Cl=0.6, Cd= | 0.0066471
alpha (deg) | Cl | Cd | Cm | Cl/Cd
-19.5 | -0.438 | 0.22125 | -0.014 | -1.98
-19 | -0.496 | 0.21104 | -0.014 | -2.35
-18.5 | -0.546 | 0.19278 | -0.014 | -2.833
-18 | -0.593 | 0.17886 | -0.015 | -3.313
-17.5 | -0.635 | 0.16766 | -0.015 | -3.788
-17 | -0.673 | 0.1551 | -0.016 | -4.34
-16.5 | -0.707 | 0.14689 | -0.017 | -4.811
-16 | -0.735 | 0.13774 | -0.017 | -5.336
-15.5 | -0.751 | 0.12714 | -0.018 | -5.907
-15 | -0.76 | 0.11877 | -0.019 | -6.396
-14.5 | -0.764 | 0.11078 | -0.019 | -6.894
-14 | -0.763 | 0.10575 | -0.02 | -7.219
-13.5 | -0.76 | 0.09782 | -0.022 | -7.767
-13 | -0.751 | 0.09148 | -0.023 | -8.209
-12.5 | -0.737 | 0.08623 | -0.024 | -8.552
-12 | -0.721 | 0.07994 | -0.026 | -9.02
-11.5 | -0.7 | 0.07458 | -0.028 | -9.393
-11 | -0.676 | 0.07012 | -0.029 | -9.635
-10.5 | -0.649 | 0.06474 | -0.032 | -10.028
-10 | -0.623 | 0.0575 | -0.036 | -10.837
-9.5 | -0.696 | 0.01613 | -0.058 | -43.173
-9 | -0.655 | 0.01507 | -0.06 | -43.447
-8.5 | -0.607 | 0.01439 | -0.061 | -42.195
-8 | -0.557 | 0.01374 | -0.063 | -40.521
-7.5 | -0.504 | 0.01314 | -0.064 | -38.344
-7 | -0.449 | 0.01263 | -0.065 | -35.53
-6.5 | -0.392 | 0.0121 | -0.067 | -32.401
-6 | -0.334 | 0.01162 | -0.068 | -28.702
-5.5 | -0.274 | 0.0112 | -0.07 | -24.441
-5 | -0.213 | 0.01083 | -0.071 | -19.665
-4.5 | -0.151 | 0.01052 | -0.073 | -14.392
-4 | -0.089 | 0.01024 | -0.074 | -8.687
-3.5 | -0.026 | 0.00996 | -0.076 | -2.617
-3 | 0.037 | 0.00973 | -0.077 | 3.827
-2.5 | 0.1 | 0.00626 | -0.078 | 15.919
-2 | 0.163 | 0.00622 | -0.079 | 26.234
-1.5 | 0.227 | 0.00621 | -0.081 | 36.478
-1 | 0.29 | 0.0062 | -0.082 | 46.783
-0.5 | 0.354 | 0.0062 | -0.084 | 57.079
0 | 0.414 | 0.00642 | -0.085 | 64.581
0.5 | 0.477 | 0.00648 | -0.087 | 73.633
1 | 0.539 | 0.00656 | -0.088 | 82.256
1.5 | 0.602 | 0.00665 | -0.09 | 90.544
2 | 0.664 | 0.00675 | -0.091 | 98.373
2.5 | 0.723 | 0.00687 | -0.093 | 105.249
3 | 0.784 | 0.00698 | -0.094 | 112.324
3.5 | 0.844 | 0.00712 | -0.096 | 118.596
4 | 0.904 | 0.00728 | -0.097 | 124.143
4.5 | 0.963 | 0.00745 | -0.099 | 129.299
5 | 1.021 | 0.00764 | -0.1 | 133.667
5.5 | 1.083 | 0.01667 | -0.102 | 64.953
6 | 1.136 | 0.01723 | -0.103 | 65.945
6.5 | 1.188 | 0.01807 | -0.105 | 65.758
7 | 1.237 | 0.0188 | -0.106 | 65.813
7.5 | 1.283 | 0.01974 | -0.108 | 65.007
8 | 1.326 | 0.02046 | -0.109 | 64.816
8.5 | 1.365 | 0.02188 | -0.11 | 62.355
9 | 1.399 | 0.02282 | -0.111 | 61.315
9.5 | 1.429 | 0.02388 | -0.113 | 59.82
10 | 1.453 | 0.02512 | -0.114 | 57.841
10.5 | 1.472 | 0.02642 | -0.115 | 55.719
11 | 1.483 | 0.02773 | -0.116 | 53.488
11.5 | 1.483 | 0.0292 | -0.117 | 50.776
12 | 1.473 | 0.03077 | -0.118 | 47.871
12.5 | 1.455 | 0.03258 | -0.119 | 44.655
13 | 1.421 | 0.03527 | -0.119 | 40.276
13.5 | 1.173 | 0.09687 | -0.071 | 12.114
14 | 1.134 | 0.10579 | -0.067 | 10.721
14.5 | 1.09 | 0.11355 | -0.063 | 9.598
15 | 1.041 | 0.12152 | -0.061 | 8.57
15.5 | 0.987 | 0.13157 | -0.058 | 7.502
16 | 0.927 | 0.14245 | -0.051 | 6.507

## 38. Re 750k Mach 0.25 (2)
BIGFOIL.COM POLAR EXPORT
NACA67-417 a=0.8
NACA67-417 a=0.8 |  |  |  | Cl Max: | 0.0693 | at alpha= | -0.5 | deg
XFOIL ncrit=9 |  |  |  | L/D Max: | 4.9289 | at alpha= | -0.5 | deg
Re: | 750000 |  |  | Cd Min: | 0.15417 | at alpha= | -17.5 | deg
Mach: | 0.25 |  |  | Cl=0 at alpha= | -1.0499 | deg
|  |  |  | @ Cl=0.1, Cd= | 0.01406
|  |  |  | @ Cl=0.4, Cd= | 0.01406
|  |  |  | @ Cl=0.6, Cd= | 0.01406
alpha (deg) | Cl | Cd | Cm | Cl/Cd
-17.5 | -0.2042 | 0.15417 | -0.1217 | -1.3245
-17 | -0.1894 | 0.14834 | -0.1248 | -1.2768
-16.5 | -0.1998 | 0.13724 | -0.1306 | -1.4558
-16 | -0.1842 | 0.13123 | -0.1329 | -1.4036
-15.5 | -0.1668 | 0.12604 | -0.1355 | -1.3234
-15 | -0.3804 | 0.07225 | -0.1574 | -5.2651
-14.5 | -0.444 | 0.05554 | -0.1679 | -7.9942
-14 | -0.4914 | 0.04605 | -0.1701 | -10.671
-13.5 | -0.5297 | 0.03937 | -0.1676 | -13.4544
-13 | -0.563 | 0.03384 | -0.1624 | -16.6371
-12.5 | -0.5724 | 0.02994 | -0.1573 | -19.1182
-12 | -0.5646 | 0.02716 | -0.1527 | -20.7879
-11.5 | -0.5463 | 0.02501 | -0.1487 | -21.8433
-11 | -0.5199 | 0.02318 | -0.1453 | -22.4288
-10.5 | -0.4866 | 0.02162 | -0.1425 | -22.5069
-10 | -0.4479 | 0.02022 | -0.1402 | -22.1513
-9.5 | -0.4072 | 0.01913 | -0.1382 | -21.2859
-9 | -0.3688 | 0.01777 | -0.1359 | -20.7541
-8.5 | -0.329 | 0.01708 | -0.1336 | -19.2623
-8 | -0.2886 | 0.01651 | -0.1313 | -17.4803
-7.5 | -0.2532 | 0.01574 | -0.1282 | -16.0864
-7 | -0.2118 | 0.01529 | -0.1258 | -13.8522
-6.5 | -0.1753 | 0.01469 | -0.1226 | -11.9333
-6 | -0.1349 | 0.01436 | -0.12 | -9.3942
-5.5 | -0.1008 | 0.01416 | -0.1162 | -7.1186
-5 | -0.1009 | 0.01483 | -0.1056 | -6.8038
-4.5 | -0.0894 | 0.01496 | -0.0968 | -5.9759
-4 | -0.1846 | 0.01707 | -0.0668 | -10.8143
-3.5 | -0.138 | 0.01654 | -0.065 | -8.3434
-3 | -0.1652 | 0.01762 | -0.0491 | -9.3757
-2.5 | -0.1295 | 0.01648 | -0.0455 | -7.858
-2 | -0.1123 | 0.01402 | -0.0383 | -8.01
-1.5 | -0.0568 | 0.01391 | -0.0376 | -4.0834
-1 | 0.0063 | 0.01398 | -0.0386 | 0.45064
-0.5 | 0.0693 | 0.01406 | -0.0395 | 4.9289

## 39. Re 750k Mach 0.50 (1)
BIGFOIL.COM POLAR EXPORT
NACA67-417 a=0.8
NACA67-417 a=0.8 |  |  |  | Cl Max: | 1.339 | at alpha= | 7.5 | deg
JavaFoil+Calcfoil stall+Eppler ext transition |  |  |  | L/D Max: | 126.39 | at alpha= | 4.5 | deg
Re: | 750000 |  |  | Cd Min: | 0.00685 | at alpha= | -1 | deg
Mach: | 0.5 |  |  | Cl=0 at alpha= | -3.2929 | deg
|  |  |  | @ Cl=0.1, Cd= | 0.0074603
|  |  |  | @ Cl=0.4, Cd= | 0.0068826
|  |  |  | @ Cl=0.6, Cd= | 0.0071783
alpha (deg) | Cl | Cd | Cm | Cl/Cd
-20 | -0.939 | 0.20586 | -0.019 | -4.559
-19.5 | -0.911 | 0.20229 | -0.02 | -4.505
-19 | -0.884 | 0.1958 | -0.021 | -4.514
-18.5 | -0.856 | 0.19013 | -0.022 | -4.505
-18 | -0.828 | 0.18712 | -0.022 | -4.423
-17.5 | -0.799 | 0.17853 | -0.022 | -4.476
-17 | -0.771 | 0.17242 | -0.023 | -4.474
-16.5 | -0.744 | 0.17454 | -0.023 | -4.261
-16 | -0.716 | 0.16448 | -0.024 | -4.354
-15.5 | -0.688 | 0.16034 | -0.025 | -4.293
-15 | -0.659 | 0.15116 | -0.025 | -4.363
-14.5 | -0.631 | 0.15104 | -0.025 | -4.178
-14 | -0.603 | 0.14587 | -0.025 | -4.136
-13.5 | -0.575 | 0.14211 | -0.026 | -4.05
-13 | -0.548 | 0.13732 | -0.027 | -3.988
-12.5 | -0.52 | 0.13347 | -0.028 | -3.894
-12 | -0.491 | 0.12031 | -0.026 | -4.079
-11.5 | -0.463 | 0.118 | -0.027 | -3.92
-11 | -0.435 | 0.11493 | -0.027 | -3.782
-10.5 | -0.407 | 0.10953 | -0.028 | -3.713
-10 | -0.378 | 0.09515 | -0.027 | -3.973
-9.5 | -0.35 | 0.07303 | -0.029 | -4.795
-9 | -0.322 | 0.08465 | -0.029 | -3.804
-8.5 | -0.451 | 0.06014 | -0.029 | -7.507
-8 | -0.455 | 0.05333 | -0.036 | -8.534
-7.5 | -0.432 | 0.04822 | -0.041 | -8.969
-7 | -0.474 | 0.01472 | -0.072 | -32.219
-6.5 | -0.421 | 0.01393 | -0.074 | -30.265
-6 | -0.363 | 0.01324 | -0.076 | -27.398
-5.5 | -0.3 | 0.01255 | -0.077 | -23.903
-5 | -0.235 | 0.01202 | -0.079 | -19.52
-4.5 | -0.167 | 0.01155 | -0.081 | -14.483
-4 | -0.099 | 0.01118 | -0.082 | -8.823
-3.5 | -0.029 | 0.01084 | -0.084 | -2.67
-3 | 0.041 | 0.01053 | -0.086 | 3.93
-2.5 | 0.11 | 0.00694 | -0.086 | 15.899
-2 | 0.181 | 0.00693 | -0.087 | 26.075
-1.5 | 0.251 | 0.00688 | -0.089 | 36.504
-1 | 0.322 | 0.00685 | -0.091 | 46.963
-0.5 | 0.392 | 0.00687 | -0.092 | 57.083
0 | 0.462 | 0.00698 | -0.094 | 66.2
0.5 | 0.531 | 0.00706 | -0.096 | 75.275
1 | 0.601 | 0.00718 | -0.097 | 83.743
1.5 | 0.67 | 0.0073 | -0.099 | 91.768
2 | 0.74 | 0.00744 | -0.101 | 99.399
2.5 | 0.804 | 0.00758 | -0.102 | 106.091
3 | 0.872 | 0.00776 | -0.104 | 112.263
3.5 | 0.938 | 0.00796 | -0.106 | 117.898
4 | 1.003 | 0.00819 | -0.107 | 122.519
4.5 | 1.067 | 0.00844 | -0.109 | 126.39
5 | 1.134 | 0.0189 | -0.111 | 60.02
5.5 | 1.193 | 0.02007 | -0.113 | 59.42
6 | 1.244 | 0.02105 | -0.115 | 59.091
6.5 | 1.288 | 0.02216 | -0.116 | 58.136
7 | 1.322 | 0.02338 | -0.118 | 56.529
7.5 | 1.339 | 0.0254 | -0.119 | 52.708
8 | 1.329 | 0.02731 | -0.121 | 48.679
8.5 | 1.263 | 0.02942 | -0.122 | 42.917
9 | 0.691 | 0.06635 | -0.065 | 10.416
9.5 | 0.714 | 0.09231 | -0.047 | 7.733
10 | 0.742 | 0.09962 | -0.053 | 7.447
10.5 | 0.77 | 0.10971 | -0.056 | 7.016
11 | 0.797 | 0.11446 | -0.059 | 6.967
11.5 | 0.825 | 0.1143 | -0.06 | 7.215
12 | 0.852 | 0.12086 | -0.061 | 7.048
12.5 | 0.88 | 0.13274 | -0.066 | 6.633

## 40. Re 750k Mach 0.50 (2)
BIGFOIL.COM POLAR EXPORT
NACA67-417 a=0.8
NACA67-417 a=0.8 |  |  |  | Cl Max: | 0.1948 | at alpha= | 1.5 | deg
XFOIL ncrit=9 |  |  |  | L/D Max: | 11.3586 | at alpha= | 1.5 | deg
Re: | 750000 |  |  | Cd Min: | 0.03073 | at alpha= | -9.5 | deg
Mach: | 0.5 |  |  | Cl=0 at alpha= | 0.12482 | deg
|  |  |  | @ Cl=0.1, Cd= | 0.0175
|  |  |  | @ Cl=0.4, Cd= | 0.01715
|  |  |  | @ Cl=0.6, Cd= | 0.01715
alpha (deg) | Cl | Cd | Cm | Cl/Cd
-9.5 | -0.2941 | 0.03073 | -0.1854 | -9.5705
-9 | -0.3094 | 0.02697 | -0.1772 | -11.472
-8.5 | -0.3006 | 0.02411 | -0.17 | -12.4679
-8 | -0.2707 | 0.02185 | -0.1647 | -12.389
-7.5 | -0.2249 | 0.02001 | -0.1611 | -11.2394
-7 | -0.1857 | 0.01906 | -0.1564 | -9.7429
-6.5 | -0.1759 | 0.01931 | -0.1466 | -9.1093
-6 | -0.1486 | 0.01888 | -0.1396 | -7.8708
-5.5 | -0.264 | 0.02144 | -0.1062 | -12.3134
-5 | -0.2359 | 0.02054 | -0.0989 | -11.4849
-4.5 | -0.3215 | 0.02172 | -0.0705 | -14.802
-4 | -0.2769 | 0.02094 | -0.0659 | -13.2235
-3.5 | -0.2276 | 0.02018 | -0.0624 | -11.2785
-3 | -0.243 | 0.02074 | -0.0475 | -11.7165
-2.5 | -0.187 | 0.02004 | -0.0454 | -9.3313
-1.5 | -0.1383 | 0.01864 | -0.031 | -7.4195
-1 | -0.1174 | 0.01636 | -0.0221 | -7.176
-0.5 | -0.0815 | 0.01717 | -0.0166 | -4.7467
0 | -0.0171 | 0.01732 | -0.016 | -0.9873
0.5 | 0.0514 | 0.01752 | -0.0155 | 2.9338
1 | 0.1224 | 0.01749 | -0.0158 | 6.9983
1.5 | 0.1948 | 0.01715 | -0.0176 | 11.3586

## 41. Re 1M Mach 0.00 (1)
BIGFOIL.COM POLAR EXPORT
NACA67-417 a=0.8
NACA67-417 a=0.8 |  |  |  | Cl Max: | 1.545 | at alpha= | 13 | deg
JavaFoil+Calcfoil stall+Eppler ext transition |  |  |  | L/D Max: | 158.297 | at alpha= | 5.5 | deg
Re: | 1000000 |  |  | Cd Min: | 0.00525 | at alpha= | -1.5 | deg
Mach: | 0 |  |  | Cl=0 at alpha= | -3.2951 | deg
|  |  |  | @ Cl=0.1, Cd= | 0.0052697
|  |  |  | @ Cl=0.4, Cd= | 0.0055074
|  |  |  | @ Cl=0.6, Cd= | 0.0057197
alpha (deg) | Cl | Cd | Cm | Cl/Cd
-20 | -0.822 | 0.17815 | -0.014 | -4.613
-19.5 | -0.839 | 0.16852 | -0.014 | -4.977
-19 | -0.855 | 0.16234 | -0.015 | -5.265
-18.5 | -0.866 | 0.152 | -0.016 | -5.696
-18 | -0.876 | 0.14586 | -0.017 | -6.002
-17.5 | -0.883 | 0.13949 | -0.017 | -6.328
-17 | -0.887 | 0.13352 | -0.018 | -6.644
-16.5 | -0.89 | 0.1242 | -0.019 | -7.164
-16 | -0.89 | 0.11847 | -0.02 | -7.509
-15.5 | -0.881 | 0.11141 | -0.02 | -7.909
-15 | -0.87 | 0.10497 | -0.022 | -8.284
-14.5 | -0.855 | 0.10075 | -0.023 | -8.489
-14 | -0.84 | 0.09315 | -0.024 | -9.015
-13.5 | -0.82 | 0.08837 | -0.025 | -9.281
-13 | -0.799 | 0.08267 | -0.027 | -9.665
-12.5 | -0.775 | 0.07739 | -0.028 | -10.02
-12 | -0.753 | 0.07063 | -0.031 | -10.656
-11.5 | -0.732 | 0.06094 | -0.035 | -12.021
-11 | -0.82 | 0.0164 | -0.052 | -50.009
-10.5 | -0.782 | 0.01553 | -0.054 | -50.314
-10 | -0.74 | 0.01467 | -0.055 | -50.458
-9.5 | -0.695 | 0.01399 | -0.057 | -49.709
-9 | -0.648 | 0.01339 | -0.058 | -48.397
-8.5 | -0.598 | 0.01287 | -0.06 | -46.506
-8 | -0.547 | 0.0123 | -0.061 | -44.454
-7.5 | -0.494 | 0.01183 | -0.062 | -41.711
-7 | -0.439 | 0.01138 | -0.064 | -38.544
-6.5 | -0.382 | 0.01091 | -0.065 | -35.065
-6 | -0.325 | 0.01052 | -0.067 | -30.903
-5.5 | -0.267 | 0.01016 | -0.068 | -26.231
-5 | -0.207 | 0.00987 | -0.07 | -20.991
-4.5 | -0.147 | 0.00958 | -0.071 | -15.346
-4 | -0.086 | 0.00933 | -0.073 | -9.263
-3.5 | -0.025 | 0.00908 | -0.074 | -2.79
-3 | 0.036 | 0.0053 | -0.075 | 6.808
-2.5 | 0.098 | 0.00527 | -0.077 | 18.527
-2 | 0.16 | 0.00526 | -0.078 | 30.344
-1.5 | 0.222 | 0.00525 | -0.079 | 42.202
-1 | 0.284 | 0.00527 | -0.081 | 53.826
-0.5 | 0.346 | 0.00528 | -0.082 | 65.495
0 | 0.403 | 0.00552 | -0.084 | 73.059
0.5 | 0.464 | 0.00558 | -0.085 | 83.214
1 | 0.525 | 0.00563 | -0.087 | 93.181
1.5 | 0.585 | 0.0057 | -0.088 | 102.738
2 | 0.646 | 0.00578 | -0.09 | 111.783
2.5 | 0.704 | 0.00558 | -0.091 | 126.084
3 | 0.763 | 0.00581 | -0.092 | 131.304
3.5 | 0.822 | 0.00604 | -0.094 | 136.13
4 | 0.88 | 0.00617 | -0.095 | 142.699
4.5 | 0.938 | 0.00632 | -0.097 | 148.446
5 | 0.995 | 0.00645 | -0.098 | 154.184
5.5 | 1.051 | 0.00664 | -0.099 | 158.297
6 | 1.106 | 0.01574 | -0.101 | 70.219
6.5 | 1.157 | 0.0164 | -0.102 | 70.539
7 | 1.207 | 0.01705 | -0.103 | 70.792
7.5 | 1.254 | 0.01771 | -0.104 | 70.831
8 | 1.3 | 0.01835 | -0.106 | 70.829
8.5 | 1.342 | 0.01944 | -0.107 | 69.012
9 | 1.381 | 0.02028 | -0.108 | 68.114
9.5 | 1.418 | 0.02114 | -0.109 | 67.074
10 | 1.45 | 0.02203 | -0.11 | 65.846
10.5 | 1.48 | 0.02302 | -0.112 | 64.302
11 | 1.505 | 0.02406 | -0.113 | 62.536
11.5 | 1.522 | 0.02508 | -0.114 | 60.705
12 | 1.535 | 0.02631 | -0.115 | 58.333
12.5 | 1.542 | 0.02746 | -0.116 | 56.171
13 | 1.545 | 0.02879 | -0.117 | 53.67
13.5 | 1.543 | 0.03017 | -0.118 | 51.132
14 | 1.535 | 0.03196 | -0.119 | 48.044
14.5 | 1.524 | 0.0335 | -0.12 | 45.485
15 | 1.506 | 0.0355 | -0.12 | 42.428
15.5 | 1.484 | 0.03782 | -0.121 | 39.235
16 | 1.297 | 0.08968 | -0.097 | 14.463
16.5 | 1.246 | 0.10914 | -0.088 | 11.414
17 | 1.21 | 0.12252 | -0.083 | 9.88
17.5 | 1.174 | 0.13635 | -0.075 | 8.609
18 | 1.146 | 0.14522 | -0.074 | 7.889

## 42. Re 1M Mach 0.00 (2)
BIGFOIL.COM POLAR EXPORT
NACA67-417 a=0.8
NACA67-417 a=0.8 |  |  |  | Cl Max: | 1.3044 | at alpha= | 19 | deg
XFOIL ncrit=9 |  |  |  | L/D Max: | 98.5852 | at alpha= | 4 | deg
Re: | 1000000 |  |  | Cd Min: | 0.18014 | at alpha= | -20 | deg
Mach: | 0 |  |  | Cl=0 at alpha= | -4.0043 | deg
|  |  |  | @ Cl=0.1, Cd= | 0.0084747
|  |  |  | @ Cl=0.4, Cd= | 0.0096001
|  |  |  | @ Cl=0.6, Cd= | 0.0083492
alpha (deg) | Cl | Cd | Cm | Cl/Cd
-20 | -0.2855 | 0.18014 | -0.1002 | -1.5849
-19.5 | -0.2677 | 0.1755 | -0.1034 | -1.5254
-19 | -0.2742 | 0.16395 | -0.1083 | -1.6725
-18.5 | -0.2507 | 0.16051 | -0.1107 | -1.5619
-17.5 | -0.6499 | 0.06044 | -0.1535 | -10.7528
-17 | -0.6954 | 0.04954 | -0.1576 | -14.0371
-16.5 | -0.735 | 0.04142 | -0.1577 | -17.7451
-16 | -0.7568 | 0.03583 | -0.1553 | -21.122
-15.5 | -0.7596 | 0.03222 | -0.1525 | -23.5754
-15 | -0.7531 | 0.02945 | -0.1496 | -25.5722
-14.5 | -0.7382 | 0.02733 | -0.1469 | -27.0106
-14 | -0.7191 | 0.02551 | -0.1441 | -28.1889
-13.5 | -0.6973 | 0.02374 | -0.1414 | -29.3724
-13 | -0.6712 | 0.02222 | -0.1388 | -30.207
-12.5 | -0.642 | 0.0209 | -0.1364 | -30.7177
-12 | -0.6103 | 0.0198 | -0.1342 | -30.8232
-11.5 | -0.5755 | 0.01877 | -0.1323 | -30.6606
-11 | -0.5435 | 0.01743 | -0.1298 | -31.1819
-10.5 | -0.5092 | 0.01641 | -0.1276 | -31.0299
-10 | -0.4708 | 0.0157 | -0.1258 | -29.9873
-9.5 | -0.4316 | 0.01499 | -0.124 | -28.7925
-9 | -0.3903 | 0.01441 | -0.1225 | -27.0854
-8.5 | -0.3537 | 0.01358 | -0.1201 | -26.0457
-8 | -0.3111 | 0.01315 | -0.1187 | -23.6578
-7.5 | -0.2709 | 0.01274 | -0.1167 | -21.2637
-7 | -0.2284 | 0.01237 | -0.1152 | -18.464
-6.5 | -0.1883 | 0.01195 | -0.1131 | -15.7573
-6 | -0.1465 | 0.01168 | -0.1112 | -12.5428
-5.5 | -0.1084 | 0.01139 | -0.1085 | -9.5171
-5 | -0.0705 | 0.01121 | -0.1056 | -6.289
-4.5 | -0.0348 | 0.01097 | -0.1022 | -3.1723
-4 | 0.0003 | 0.0105 | -0.0988 | 0.028571
-3.5 | 0.0267 | 0.00988 | -0.0939 | 2.7024
-3 | 0.0383 | 0.00926 | -0.0859 | 4.1361
-2.5 | 0.035 | 0.00828 | -0.0745 | 4.2271
-2 | 0.081 | 0.00843 | -0.0728 | 9.6085
-1.5 | 0.1362 | 0.00856 | -0.073 | 15.9112
-1 | 0.1937 | 0.00871 | -0.0736 | 22.2388
-0.5 | 0.252 | 0.00908 | -0.0741 | 27.7533
0 | 0.3129 | 0.00948 | -0.0751 | 33.0063
0.5 | 0.3289 | 0.00982 | -0.0676 | 33.4929
1 | 0.3854 | 0.00968 | -0.0683 | 39.814
1.5 | 0.4567 | 0.00929 | -0.072 | 49.1604
2 | 0.5371 | 0.00874 | -0.0775 | 61.4531
2.5 | 0.5916 | 0.00842 | -0.0776 | 70.2613
3 | 0.6533 | 0.0079 | -0.0791 | 82.6962
3.5 | 0.7011 | 0.00758 | -0.0777 | 92.4934
4 | 0.7177 | 0.00728 | -0.0695 | 98.5852
4.5 | 0.7298 | 0.00755 | -0.0609 | 96.6623
5 | 0.7519 | 0.00782 | -0.0545 | 96.1509
5.5 | 0.7527 | 0.00872 | -0.0441 | 86.3188
6 | 0.7303 | 0.01056 | -0.03 | 69.1572
6.5 | 0.7208 | 0.01247 | -0.0192 | 57.8027
7 | 0.7267 | 0.01417 | -0.0115 | 51.2844
7.5 | 0.7419 | 0.01571 | -0.0058 | 47.2247
8 | 0.7618 | 0.01715 | -0.001 | 44.4198
8.5 | 0.7871 | 0.01848 | 0.0027 | 42.592
9 | 0.8132 | 0.01987 | 0.0061 | 40.926
9.5 | 0.8445 | 0.02108 | 0.0087 | 40.0617
10 | 0.8794 | 0.02214 | 0.0107 | 39.72
10.5 | 0.9125 | 0.02325 | 0.0129 | 39.2473
11 | 0.9477 | 0.02431 | 0.0147 | 38.984
11.5 | 0.9789 | 0.02557 | 0.017 | 38.2831
12 | 1.0121 | 0.0267 | 0.0189 | 37.9064
12.5 | 1.0398 | 0.02813 | 0.0215 | 36.9641
13 | 1.0867 | 0.02961 | 0.0199 | 36.7004
14 | 1.1616 | 0.03342 | 0.0191 | 34.7576
14.5 | 1.1884 | 0.03531 | 0.0209 | 33.6562
15 | 1.2125 | 0.03745 | 0.0228 | 32.3765
15.5 | 1.2308 | 0.04009 | 0.025 | 30.7009
16 | 1.2513 | 0.04267 | 0.0268 | 29.3251
16.5 | 1.2696 | 0.04552 | 0.0284 | 27.891
17 | 1.2741 | 0.04973 | 0.0305 | 25.6203
17.5 | 1.2847 | 0.0536 | 0.0319 | 23.9683
18 | 1.2957 | 0.0576 | 0.0327 | 22.4948
18.5 | 1.3009 | 0.0624 | 0.0333 | 20.8478
19 | 1.3044 | 0.06761 | 0.0334 | 19.293
19.5 | 1.3032 | 0.07364 | 0.0329 | 17.6969
20 | 1.2921 | 0.08124 | 0.0316 | 15.9047

## 43. Re 1M Mach 0.10 (1)
BIGFOIL.COM POLAR EXPORT
NACA67-417 a=0.8
NACA67-417 a=0.8 |  |  |  | Cl Max: | 1.534 | at alpha= | 12.5 | deg
JavaFoil+Calcfoil stall+Eppler ext transition |  |  |  | L/D Max: | 158.358 | at alpha= | 5.5 | deg
Re: | 1000000 |  |  | Cd Min: | 0.00527 | at alpha= | -1.5 | deg
Mach: | 0.1 |  |  | Cl=0 at alpha= | -3.2951 | deg
|  |  |  | @ Cl=0.1, Cd= | 0.0052897
|  |  |  | @ Cl=0.4, Cd= | 0.0055189
|  |  |  | @ Cl=0.6, Cd= | 0.0057357
alpha (deg) | Cl | Cd | Cm | Cl/Cd
-20 | -0.778 | 0.18224 | -0.013 | -4.27
-19.5 | -0.8 | 0.17344 | -0.014 | -4.611
-19 | -0.819 | 0.16295 | -0.015 | -5.024
-18.5 | -0.834 | 0.15472 | -0.016 | -5.39
-18 | -0.847 | 0.14722 | -0.016 | -5.751
-17.5 | -0.857 | 0.14282 | -0.017 | -6.002
-17 | -0.866 | 0.13378 | -0.018 | -6.47
-16.5 | -0.871 | 0.12739 | -0.019 | -6.838
-16 | -0.873 | 0.11982 | -0.02 | -7.29
-15.5 | -0.869 | 0.11204 | -0.021 | -7.753
-15 | -0.858 | 0.10631 | -0.021 | -8.071
-14.5 | -0.846 | 0.10103 | -0.023 | -8.375
-14 | -0.832 | 0.09456 | -0.024 | -8.795
-13.5 | -0.814 | 0.08948 | -0.025 | -9.092
-13 | -0.794 | 0.08376 | -0.026 | -9.478
-12.5 | -0.773 | 0.07769 | -0.028 | -9.945
-12 | -0.749 | 0.07187 | -0.031 | -10.418
-11.5 | -0.728 | 0.06334 | -0.035 | -11.493
-11 | -0.814 | 0.01746 | -0.052 | -46.595
-10.5 | -0.781 | 0.0158 | -0.054 | -49.46
-10 | -0.741 | 0.01481 | -0.056 | -50.012
-9.5 | -0.696 | 0.01411 | -0.057 | -49.347
-9 | -0.649 | 0.0135 | -0.058 | -48.088
-8.5 | -0.6 | 0.01296 | -0.06 | -46.304
-8 | -0.549 | 0.01239 | -0.061 | -44.288
-7.5 | -0.495 | 0.01191 | -0.063 | -41.593
-7 | -0.44 | 0.01145 | -0.064 | -38.447
-6.5 | -0.384 | 0.01097 | -0.066 | -35.011
-6 | -0.326 | 0.01059 | -0.067 | -30.827
-5.5 | -0.268 | 0.01022 | -0.069 | -26.198
-5 | -0.208 | 0.0099 | -0.07 | -21.012
-4.5 | -0.148 | 0.00961 | -0.071 | -15.374
-4 | -0.087 | 0.00936 | -0.073 | -9.28
-3.5 | -0.025 | 0.00912 | -0.074 | -2.789
-3 | 0.036 | 0.0089 | -0.076 | 4.081
-2.5 | 0.098 | 0.00529 | -0.077 | 18.519
-2 | 0.161 | 0.00528 | -0.078 | 30.415
-1.5 | 0.223 | 0.00527 | -0.08 | 42.274
-1 | 0.285 | 0.00529 | -0.081 | 53.917
-0.5 | 0.348 | 0.0053 | -0.083 | 65.604
0 | 0.405 | 0.00554 | -0.084 | 73.133
0.5 | 0.466 | 0.00559 | -0.086 | 83.341
1 | 0.527 | 0.00565 | -0.087 | 93.289
1.5 | 0.588 | 0.00572 | -0.089 | 102.829
2 | 0.649 | 0.0058 | -0.09 | 111.894
2.5 | 0.707 | 0.0056 | -0.091 | 126.273
3 | 0.767 | 0.00584 | -0.093 | 131.235
3.5 | 0.826 | 0.00596 | -0.094 | 138.626
4 | 0.885 | 0.0062 | -0.096 | 142.633
4.5 | 0.943 | 0.00633 | -0.097 | 148.811
5 | 1 | 0.0065 | -0.098 | 153.851
5.5 | 1.056 | 0.00667 | -0.1 | 158.358
6 | 1.11 | 0.01586 | -0.101 | 70.032
6.5 | 1.162 | 0.01653 | -0.102 | 70.31
7 | 1.212 | 0.0172 | -0.104 | 70.455
7.5 | 1.259 | 0.01784 | -0.105 | 70.577
8 | 1.304 | 0.0185 | -0.106 | 70.492
8.5 | 1.346 | 0.01965 | -0.107 | 68.509
9 | 1.385 | 0.02047 | -0.109 | 67.646
9.5 | 1.42 | 0.02143 | -0.11 | 66.273
10 | 1.452 | 0.02234 | -0.111 | 65.017
10.5 | 1.48 | 0.02324 | -0.112 | 63.689
11 | 1.504 | 0.02429 | -0.113 | 61.898
11.5 | 1.519 | 0.02537 | -0.114 | 59.872
12 | 1.529 | 0.02667 | -0.115 | 57.342
12.5 | 1.534 | 0.02787 | -0.117 | 55.039
13 | 1.533 | 0.0292 | -0.118 | 52.512
13.5 | 1.527 | 0.0308 | -0.119 | 49.587
14 | 1.516 | 0.03238 | -0.119 | 46.831
14.5 | 1.499 | 0.03425 | -0.12 | 43.781
15 | 1.476 | 0.03677 | -0.121 | 40.147
15.5 | 1.446 | 0.04033 | -0.121 | 35.851
16 | 1.222 | 0.11195 | -0.082 | 10.916
16.5 | 1.19 | 0.12253 | -0.078 | 9.715
17 | 1.165 | 0.12762 | -0.079 | 9.127
17.5 | 1.127 | 0.14043 | -0.072 | 8.025

## 44. Re 1M Mach 0.10 (2)
BIGFOIL.COM POLAR EXPORT
NACA67-417 a=0.8
NACA67-417 a=0.8 |  |  |  | Cl Max: | 1.2898 | at alpha= | 19 | deg
XFOIL ncrit=9 |  |  |  | L/D Max: | 96.6306 | at alpha= | 4 | deg
Re: | 1000000 |  |  | Cd Min: | 0.18068 | at alpha= | -20 | deg
Mach: | 0.1 |  |  | Cl=0 at alpha= | -4.035 | deg
|  |  |  | @ Cl=0.1, Cd= | 0.0085187
|  |  |  | @ Cl=0.4, Cd= | 0.009658
|  |  |  | @ Cl=0.6, Cd= | 0.0084128
alpha (deg) | Cl | Cd | Cm | Cl/Cd
-20 | -0.2847 | 0.18068 | -0.1007 | -1.5757
-19.5 | -0.2665 | 0.1761 | -0.1039 | -1.5133
-18.5 | -0.2491 | 0.16112 | -0.1112 | -1.5461
-18 | -0.5317 | 0.08845 | -0.1381 | -6.0113
-17.5 | -0.6062 | 0.06775 | -0.1508 | -8.9476
-17 | -0.6358 | 0.05707 | -0.1569 | -11.1407
-16.5 | -0.6978 | 0.04523 | -0.16 | -15.4278
-16 | -0.7254 | 0.03872 | -0.1588 | -18.7345
-15.5 | -0.7363 | 0.03434 | -0.1563 | -21.4415
-15 | -0.7365 | 0.03104 | -0.1532 | -23.7274
-14.5 | -0.7257 | 0.0286 | -0.1503 | -25.3741
-14 | -0.7099 | 0.02654 | -0.1474 | -26.7483
-13.5 | -0.6911 | 0.02455 | -0.1443 | -28.1507
-13 | -0.6671 | 0.02289 | -0.1415 | -29.1437
-12.5 | -0.6393 | 0.02144 | -0.1389 | -29.8181
-12 | -0.6084 | 0.02022 | -0.1365 | -30.089
-11.5 | -0.5743 | 0.01909 | -0.1343 | -30.0838
-11 | -0.5404 | 0.01787 | -0.1321 | -30.2406
-10.5 | -0.5077 | 0.01666 | -0.1296 | -30.4742
-10 | -0.4694 | 0.0159 | -0.1277 | -29.522
-9.5 | -0.4302 | 0.01516 | -0.1258 | -28.3773
-9 | -0.3891 | 0.01454 | -0.1241 | -26.7607
-8.5 | -0.3522 | 0.01371 | -0.1217 | -25.6893
-8 | -0.3097 | 0.01326 | -0.1202 | -23.356
-7.5 | -0.2687 | 0.01287 | -0.1183 | -20.878
-7 | -0.2269 | 0.01245 | -0.1165 | -18.2249
-6.5 | -0.1864 | 0.01203 | -0.1144 | -15.4946
-6 | -0.1446 | 0.01175 | -0.1125 | -12.3064
-5.5 | -0.106 | 0.01145 | -0.1098 | -9.2576
-5 | -0.0674 | 0.01126 | -0.107 | -5.9858
-4.5 | -0.0319 | 0.01102 | -0.1035 | -2.8947
-4 | 0.0024 | 0.01057 | -0.0999 | 0.22706
-3.5 | 0.0287 | 0.01001 | -0.0948 | 2.8671
-3 | 0.0388 | 0.00941 | -0.0864 | 4.1233
-2.5 | 0.0349 | 0.00841 | -0.0749 | 4.1498
-2 | 0.079 | 0.00847 | -0.0727 | 9.327
-1.5 | 0.1351 | 0.0086 | -0.073 | 15.7093
-1 | 0.1933 | 0.00875 | -0.0738 | 22.0914
-0.5 | 0.2526 | 0.00913 | -0.0744 | 27.667
0 | 0.3063 | 0.00965 | -0.0738 | 31.7409
0.5 | 0.321 | 0.00994 | -0.0659 | 32.2938
1 | 0.3832 | 0.00975 | -0.0677 | 39.3026
1.5 | 0.4562 | 0.00935 | -0.0717 | 48.7914
2 | 0.539 | 0.00879 | -0.0777 | 61.3197
2.5 | 0.5862 | 0.00853 | -0.0761 | 68.7222
3 | 0.6545 | 0.00795 | -0.079 | 82.327
3.5 | 0.6972 | 0.00765 | -0.0764 | 91.1373
4 | 0.7141 | 0.00739 | -0.0682 | 96.6306
4.5 | 0.7276 | 0.00765 | -0.0598 | 95.1111
5 | 0.7503 | 0.00793 | -0.0536 | 94.6154
5.5 | 0.751 | 0.00885 | -0.0431 | 84.8588
6 | 0.7288 | 0.01072 | -0.029 | 67.9851
6.5 | 0.7192 | 0.01266 | -0.0182 | 56.8088
7 | 0.7259 | 0.01436 | -0.0106 | 50.5501
7.5 | 0.7405 | 0.01594 | -0.0048 | 46.4555
8 | 0.7611 | 0.01737 | -0.0001 | 43.8169
8.5 | 0.7866 | 0.01872 | 0.0036 | 42.0192
9 | 0.8127 | 0.02013 | 0.0071 | 40.3726
9.5 | 0.8448 | 0.02134 | 0.0096 | 39.5876
10 | 0.8793 | 0.02244 | 0.0117 | 39.1845
10.5 | 0.9132 | 0.02354 | 0.0139 | 38.7935
11 | 0.9482 | 0.02464 | 0.0158 | 38.4821
11.5 | 0.9794 | 0.02594 | 0.0182 | 37.7564
12 | 1.0127 | 0.02712 | 0.0201 | 37.3414
12.5 | 1.0406 | 0.02857 | 0.0228 | 36.4228
13 | 1.0851 | 0.03013 | 0.0217 | 36.0139
14 | 1.1606 | 0.03415 | 0.0208 | 33.9854
14.5 | 1.1873 | 0.03612 | 0.0226 | 32.871
15 | 1.2091 | 0.0385 | 0.0248 | 31.4052
15.5 | 1.2289 | 0.04112 | 0.0268 | 29.8857
16 | 1.248 | 0.0439 | 0.0287 | 28.4282
16.5 | 1.2634 | 0.04712 | 0.0304 | 26.8124
17 | 1.2687 | 0.0514 | 0.0324 | 24.6829
17.5 | 1.2768 | 0.05567 | 0.0337 | 22.9352
18 | 1.2858 | 0.06003 | 0.0345 | 21.4193
18.5 | 1.2887 | 0.06526 | 0.0349 | 19.7472
19 | 1.2898 | 0.07098 | 0.0346 | 18.1713
19.5 | 1.2845 | 0.07778 | 0.0337 | 16.5145
20 | 1.2682 | 0.08637 | 0.0318 | 14.6833

## 45. Re 1M Mach 0.25 (1)
BIGFOIL.COM POLAR EXPORT
NACA67-417 a=0.8
NACA67-417 a=0.8 |  |  |  | Cl Max: | 1.484 | at alpha= | 11 | deg
JavaFoil+Calcfoil stall+Eppler ext transition |  |  |  | L/D Max: | 153.082 | at alpha= | 5 | deg
Re: | 1000000 |  |  | Cd Min: | 0.00538 | at alpha= | -1.5 | deg
Mach: | 0.25 |  |  | Cl=0 at alpha= | -3.2936 | deg
|  |  |  | @ Cl=0.1, Cd= | 0.0054472
|  |  |  | @ Cl=0.4, Cd= | 0.0055833
|  |  |  | @ Cl=0.6, Cd= | 0.0058449
alpha (deg) | Cl | Cd | Cm | Cl/Cd
-19.5 | -0.438 | 0.20744 | -0.014 | -2.113
-19 | -0.496 | 0.19934 | -0.014 | -2.489
-18.5 | -0.546 | 0.1855 | -0.014 | -2.945
-18 | -0.593 | 0.17245 | -0.015 | -3.437
-17.5 | -0.635 | 0.16024 | -0.015 | -3.964
-17 | -0.673 | 0.14973 | -0.016 | -4.497
-16.5 | -0.707 | 0.14183 | -0.017 | -4.984
-16 | -0.735 | 0.13262 | -0.018 | -5.544
-15.5 | -0.751 | 0.12316 | -0.018 | -6.1
-15 | -0.76 | 0.11547 | -0.02 | -6.586
-14.5 | -0.765 | 0.1075 | -0.021 | -7.115
-14 | -0.765 | 0.1032 | -0.022 | -7.41
-13.5 | -0.761 | 0.09475 | -0.024 | -8.034
-13 | -0.752 | 0.08851 | -0.025 | -8.501
-12.5 | -0.739 | 0.08348 | -0.026 | -8.853
-12 | -0.723 | 0.07801 | -0.028 | -9.265
-11.5 | -0.703 | 0.07224 | -0.03 | -9.731
-11 | -0.68 | 0.06653 | -0.032 | -10.22
-10.5 | -0.671 | 0.05121 | -0.041 | -13.11
-10 | -0.739 | 0.01584 | -0.057 | -46.672
-9.5 | -0.7 | 0.01496 | -0.058 | -46.748
-9 | -0.656 | 0.01414 | -0.06 | -46.354
-8.5 | -0.608 | 0.0135 | -0.061 | -45.018
-8 | -0.558 | 0.01287 | -0.063 | -43.309
-7.5 | -0.505 | 0.01232 | -0.064 | -40.957
-7 | -0.449 | 0.01182 | -0.066 | -38.003
-6.5 | -0.392 | 0.01131 | -0.067 | -34.685
-6 | -0.334 | 0.01087 | -0.069 | -30.729
-5.5 | -0.274 | 0.01046 | -0.07 | -26.197
-5 | -0.213 | 0.01011 | -0.072 | -21.1
-4.5 | -0.151 | 0.00982 | -0.073 | -15.428
-4 | -0.089 | 0.00954 | -0.075 | -9.336
-3.5 | -0.026 | 0.00929 | -0.076 | -2.81
-3 | 0.037 | 0.00905 | -0.078 | 4.116
-2.5 | 0.101 | 0.00539 | -0.079 | 18.638
-2 | 0.165 | 0.00539 | -0.08 | 30.568
-1.5 | 0.228 | 0.00538 | -0.082 | 42.467
-1 | 0.292 | 0.00539 | -0.083 | 54.239
-0.5 | 0.356 | 0.0054 | -0.085 | 66.003
0 | 0.416 | 0.00565 | -0.086 | 73.686
0.5 | 0.479 | 0.0057 | -0.088 | 83.976
1 | 0.541 | 0.00577 | -0.089 | 93.815
1.5 | 0.604 | 0.00585 | -0.091 | 103.233
2 | 0.667 | 0.00593 | -0.092 | 112.45
2.5 | 0.726 | 0.00603 | -0.094 | 120.348
3 | 0.787 | 0.00615 | -0.095 | 128.081
3.5 | 0.848 | 0.006 | -0.097 | 141.219
4 | 0.908 | 0.00626 | -0.098 | 145.063
4.5 | 0.967 | 0.00641 | -0.1 | 150.748
5 | 1.025 | 0.0067 | -0.101 | 153.082
5.5 | 1.083 | 0.01569 | -0.102 | 69.026
6 | 1.137 | 0.01651 | -0.104 | 68.872
6.5 | 1.189 | 0.01717 | -0.105 | 69.231
7 | 1.238 | 0.0179 | -0.106 | 69.165
7.5 | 1.284 | 0.01864 | -0.108 | 68.907
8 | 1.327 | 0.01942 | -0.109 | 68.337
8.5 | 1.365 | 0.02077 | -0.11 | 65.741
9 | 1.4 | 0.02169 | -0.111 | 64.545
9.5 | 1.43 | 0.02275 | -0.113 | 62.856
10 | 1.454 | 0.0239 | -0.114 | 60.847
10.5 | 1.473 | 0.025 | -0.115 | 58.917
11 | 1.484 | 0.02627 | -0.116 | 56.505
11.5 | 1.484 | 0.02759 | -0.117 | 53.79
12 | 1.475 | 0.02906 | -0.118 | 50.751
12.5 | 1.457 | 0.03074 | -0.119 | 47.39
13 | 1.43 | 0.03259 | -0.12 | 43.862
13.5 | 1.385 | 0.03605 | -0.12 | 38.431
14 | 1.149 | 0.09708 | -0.079 | 11.834
14.5 | 1.095 | 0.10859 | -0.07 | 10.084
15 | 1.045 | 0.11756 | -0.067 | 8.889
15.5 | 0.989 | 0.12855 | -0.063 | 7.695
16 | 0.929 | 0.14038 | -0.059 | 6.618

## 46. Re 1M Mach 0.25 (2)
BIGFOIL.COM POLAR EXPORT
NACA67-417 a=0.8
NACA67-417 a=0.8 |  |  |  | Cl Max: | 1.2204 | at alpha= | 17 | deg
XFOIL ncrit=9 |  |  |  | L/D Max: | 87.5396 | at alpha= | 4.5 | deg
Re: | 1000000 |  |  | Cd Min: | 0.15879 | at alpha= | -18 | deg
Mach: | 0.25 |  |  | Cl=0 at alpha= | -4.2889 | deg
|  |  |  | @ Cl=0.1, Cd= | 0.0087694
|  |  |  | @ Cl=0.4, Cd= | 0.0099332
|  |  |  | @ Cl=0.6, Cd= | 0.008699
alpha (deg) | Cl | Cd | Cm | Cl/Cd
-18 | -0.2235 | 0.15879 | -0.1176 | -1.4075
-17.5 | -0.2059 | 0.15354 | -0.1208 | -1.341
-16.5 | -0.1997 | 0.1358 | -0.1291 | -1.4705
-16 | -0.179 | 0.13146 | -0.1316 | -1.3616
-15 | -0.5341 | 0.05011 | -0.1681 | -10.6586
-14.5 | -0.5708 | 0.04188 | -0.1692 | -13.6294
-14 | -0.5938 | 0.03636 | -0.167 | -16.3311
-13.5 | -0.6125 | 0.03166 | -0.1628 | -19.3462
-13 | -0.6145 | 0.02829 | -0.1583 | -21.7215
-12.5 | -0.6055 | 0.02564 | -0.1539 | -23.6154
-12 | -0.5883 | 0.02337 | -0.1498 | -25.1733
-11.5 | -0.5623 | 0.02147 | -0.1464 | -26.19
-11 | -0.5301 | 0.01999 | -0.1436 | -26.5183
-10.5 | -0.497 | 0.01834 | -0.1407 | -27.0992
-10 | -0.4613 | 0.01715 | -0.138 | -26.898
-9.5 | -0.422 | 0.01621 | -0.1357 | -26.0333
-9 | -0.3815 | 0.01537 | -0.1334 | -24.8211
-8.5 | -0.3391 | 0.01472 | -0.1314 | -23.0367
-8 | -0.3025 | 0.01396 | -0.1284 | -21.6691
-7.5 | -0.2591 | 0.01348 | -0.1265 | -19.2211
-7 | -0.2187 | 0.01293 | -0.124 | -16.9142
-6.5 | -0.1743 | 0.01262 | -0.1222 | -13.8114
-6 | -0.1348 | 0.01214 | -0.1194 | -11.1038
-5.5 | -0.0932 | 0.01182 | -0.1169 | -7.8849
-5 | -0.052 | 0.01156 | -0.1143 | -4.4983
-4.5 | -0.0133 | 0.01128 | -0.1111 | -1.1791
-4 | 0.0182 | 0.01096 | -0.1064 | 1.6606
-3.5 | 0.0358 | 0.01069 | -0.0992 | 3.3489
-3 | 0.0405 | 0.01029 | -0.0893 | 3.9359
-2.5 | 0.0395 | 0.00925 | -0.0781 | 4.2703
-2 | 0.0702 | 0.0087 | -0.0728 | 8.069
-1.5 | 0.1303 | 0.00884 | -0.0735 | 14.7398
-1 | 0.1931 | 0.00905 | -0.0748 | 21.337
-0.5 | 0.175 | 0.01002 | -0.0594 | 17.4651
0 | 0.2355 | 0.01038 | -0.0596 | 22.6879
0.5 | 0.3047 | 0.01027 | -0.0624 | 29.6689
1 | 0.3788 | 0.01003 | -0.0663 | 37.7667
1.5 | 0.4598 | 0.00966 | -0.0716 | 47.5983
2 | 0.4616 | 0.00979 | -0.0603 | 47.1502
2.5 | 0.5512 | 0.00906 | -0.0671 | 60.8389
3 | 0.6634 | 0.00823 | -0.0787 | 80.6075
3.5 | 0.6721 | 0.00803 | -0.0685 | 83.6986
4 | 0.6954 | 0.00806 | -0.0616 | 86.2779
4.5 | 0.7187 | 0.00821 | -0.0549 | 87.5396
5 | 0.7386 | 0.00865 | -0.0478 | 85.3873
5.5 | 0.7418 | 0.00962 | -0.0376 | 77.1102
6 | 0.72 | 0.01164 | -0.0237 | 61.8557
6.5 | 0.7116 | 0.01371 | -0.0129 | 51.9037
7 | 0.72 | 0.01546 | -0.0056 | 46.5718
7.5 | 0.7368 | 0.01708 | 0.0002 | 43.1382
8 | 0.7575 | 0.01864 | 0.005 | 40.6384
8.5 | 0.7838 | 0.02007 | 0.0089 | 39.0533
9 | 0.8108 | 0.02159 | 0.0125 | 37.5544
9.5 | 0.8443 | 0.02286 | 0.0152 | 36.9335
10 | 0.8802 | 0.02407 | 0.0174 | 36.5683
10.5 | 0.9161 | 0.02527 | 0.0196 | 36.2525
11 | 0.9472 | 0.02677 | 0.0224 | 35.3829
12 | 1.0118 | 0.02972 | 0.0273 | 34.0444
12.5 | 1.0431 | 0.03124 | 0.0299 | 33.3899
13 | 1.0741 | 0.03324 | 0.0317 | 32.3135
13.5 | 1.1258 | 0.03597 | 0.0281 | 31.2983
14.5 | 1.1712 | 0.04147 | 0.0325 | 28.2421
15 | 1.19 | 0.04458 | 0.0347 | 26.6936
15.5 | 1.2073 | 0.04796 | 0.0367 | 25.1731
16 | 1.217 | 0.05217 | 0.0387 | 23.3276
16.5 | 1.2174 | 0.05753 | 0.0404 | 21.1611
17 | 1.2204 | 0.06293 | 0.0413 | 19.393
17.5 | 1.2168 | 0.06939 | 0.0415 | 17.5357
18 | 1.2128 | 0.07633 | 0.0408 | 15.8889
18.5 | 1.2019 | 0.08447 | 0.039 | 14.2287
19 | 1.1885 | 0.0935 | 0.0361 | 12.7112
19.5 | 1.1674 | 0.10401 | 0.0317 | 11.2239
20 | 1.1407 | 0.11593 | 0.0259 | 9.8396

## 47. Re 1M Mach 0.50 (1)
BIGFOIL.COM POLAR EXPORT
NACA67-417 a=0.8
NACA67-417 a=0.8 |  |  |  | Cl Max: | 1.34 | at alpha= | 7.5 | deg
JavaFoil+Calcfoil stall+Eppler ext transition |  |  |  | L/D Max: | 144.357 | at alpha= | 4.5 | deg
Re: | 1000000 |  |  | Cd Min: | 0.0059 | at alpha= | -2 | deg
Mach: | 0.5 |  |  | Cl=0 at alpha= | -3.2929 | deg
|  |  |  | @ Cl=0.1, Cd= | 0.0065807
|  |  |  | @ Cl=0.4, Cd= | 0.0059362
|  |  |  | @ Cl=0.6, Cd= | 0.0063061
alpha (deg) | Cl | Cd | Cm | Cl/Cd
-20 | -0.939 | 0.19515 | -0.019 | -4.81
-19.5 | -0.911 | 0.19025 | -0.02 | -4.79
-19 | -0.884 | 0.18607 | -0.021 | -4.75
-18.5 | -0.856 | 0.18059 | -0.022 | -4.743
-18 | -0.828 | 0.17593 | -0.022 | -4.706
-17.5 | -0.799 | 0.17052 | -0.022 | -4.687
-17 | -0.771 | 0.16576 | -0.023 | -4.654
-16.5 | -0.744 | 0.16411 | -0.023 | -4.532
-16 | -0.716 | 0.15811 | -0.024 | -4.53
-15.5 | -0.688 | 0.15397 | -0.025 | -4.472
-15 | -0.66 | 0.14447 | -0.025 | -4.566
-14.5 | -0.631 | 0.14006 | -0.025 | -4.506
-14 | -0.603 | 0.13819 | -0.026 | -4.366
-13.5 | -0.576 | 0.13442 | -0.026 | -4.281
-13 | -0.548 | 0.1296 | -0.027 | -4.226
-12.5 | -0.52 | 0.12512 | -0.028 | -4.154
-12 | -0.491 | 0.11367 | -0.027 | -4.318
-11.5 | -0.463 | 0.11182 | -0.027 | -4.137
-11 | -0.435 | 0.10875 | -0.028 | -3.997
-10.5 | -0.407 | 0.10462 | -0.029 | -3.887
-10 | -0.378 | 0.09175 | -0.027 | -4.121
-9.5 | -0.351 | 0.07046 | -0.03 | -4.976
-9 | -0.323 | 0.0634 | -0.032 | -5.089
-8.5 | -0.452 | 0.05875 | -0.03 | -7.687
-8 | -0.457 | 0.05152 | -0.039 | -8.862
-7.5 | -0.518 | 0.01486 | -0.071 | -34.834
-7 | -0.475 | 0.01383 | -0.073 | -34.349
-6.5 | -0.422 | 0.01306 | -0.075 | -32.296
-6 | -0.363 | 0.01241 | -0.076 | -29.258
-5.5 | -0.3 | 0.01174 | -0.078 | -25.586
-5 | -0.235 | 0.01123 | -0.08 | -20.911
-4.5 | -0.167 | 0.01077 | -0.081 | -15.544
-4 | -0.099 | 0.01041 | -0.083 | -9.482
-3.5 | -0.029 | 0.01009 | -0.084 | -2.87
-3 | 0.041 | 0.00978 | -0.086 | 4.233
-2.5 | 0.112 | 0.00593 | -0.087 | 18.819
-2 | 0.183 | 0.0059 | -0.089 | 30.994
-1.5 | 0.254 | 0.0059 | -0.09 | 42.973
-1 | 0.324 | 0.00591 | -0.092 | 54.859
-0.5 | 0.395 | 0.00592 | -0.094 | 66.757
0 | 0.463 | 0.00614 | -0.095 | 75.455
0.5 | 0.533 | 0.00622 | -0.097 | 85.774
1 | 0.603 | 0.00631 | -0.099 | 95.625
1.5 | 0.673 | 0.00642 | -0.1 | 104.921
2 | 0.743 | 0.00654 | -0.102 | 113.633
2.5 | 0.808 | 0.00667 | -0.104 | 121.088
3 | 0.875 | 0.00683 | -0.105 | 128.216
3.5 | 0.942 | 0.00701 | -0.107 | 134.351
4 | 1.007 | 0.00721 | -0.109 | 139.584
4.5 | 1.071 | 0.00742 | -0.11 | 144.357
5 | 1.135 | 0.01789 | -0.112 | 63.465
5.5 | 1.193 | 0.01901 | -0.114 | 62.789
6 | 1.245 | 0.01994 | -0.115 | 62.439
6.5 | 1.289 | 0.02097 | -0.117 | 61.466
7 | 1.323 | 0.0219 | -0.118 | 60.398
7.5 | 1.34 | 0.02405 | -0.12 | 55.723
8 | 1.33 | 0.02572 | -0.121 | 51.721
8.5 | 1.264 | 0.02797 | -0.123 | 45.188
9 | 0.828 | 0.02975 | -0.124 | 27.849
9.5 | 0.715 | 0.07878 | -0.056 | 9.079
10 | 0.742 | 0.09511 | -0.053 | 7.801
10.5 | 0.77 | 0.0988 | -0.057 | 7.793
11 | 0.798 | 0.10755 | -0.059 | 7.416
11.5 | 0.825 | 0.10866 | -0.06 | 7.59
12 | 0.852 | 0.11386 | -0.061 | 7.482
12.5 | 0.881 | 0.12563 | -0.066 | 7.009

## 48. Re 1M Mach 0.50 (2)
BIGFOIL.COM POLAR EXPORT
NACA67-417 a=0.8
NACA67-417 a=0.8 |  |  |  | Cl Max: | 1.0099 | at alpha= | 13 | deg
XFOIL ncrit=9 |  |  |  | L/D Max: | 59.3345 | at alpha= | 5 | deg
Re: | 1000000 |  |  | Cd Min: | 0.18417 | at alpha= | 18 | deg
Mach: | 0.5 |  |  | Cl=0 at alpha= | -0.57536 | deg
|  |  |  | @ Cl=0.1, Cd= | 0.01353
|  |  |  | @ Cl=0.4, Cd= | 0.012832
|  |  |  | @ Cl=0.6, Cd= | 0.011831
alpha (deg) | Cl | Cd | Cm | Cl/Cd
-14 | -0.0793 | 0.11331 | -0.1644 | -0.69985
-13.5 | -0.0834 | 0.10321 | -0.1679 | -0.80806
-13 | -0.0867 | 0.09426 | -0.1719 | -0.9198
-12.5 | -0.1042 | 0.08334 | -0.1767 | -1.2503
-12 | -0.1367 | 0.07104 | -0.1823 | -1.9243
-11.5 | -0.1908 | 0.05437 | -0.1921 | -3.5093
-11 | -0.2319 | 0.04363 | -0.1977 | -5.3152
-10.5 | -0.2673 | 0.03674 | -0.1964 | -7.2754
-10 | -0.2938 | 0.0317 | -0.1913 | -9.2681
-9.5 | -0.3134 | 0.02734 | -0.1841 | -11.4631
-9 | -0.3215 | 0.02338 | -0.1762 | -13.7511
-8.5 | -0.3019 | 0.02032 | -0.1701 | -14.8573
-8 | -0.2626 | 0.01827 | -0.1658 | -14.3733
-7.5 | -0.2219 | 0.0168 | -0.1615 | -13.2083
-7 | -0.1782 | 0.01593 | -0.1575 | -11.1864
-6.5 | -0.1353 | 0.01508 | -0.1534 | -8.9721
-6 | -0.0921 | 0.0144 | -0.1494 | -6.3958
-5.5 | -0.0486 | 0.01387 | -0.1455 | -3.504
-5 | -0.0106 | 0.01379 | -0.1405 | -0.76867
-4.5 | 0.0065 | 0.01391 | -0.1317 | 0.46729
-4 | 0.026 | 0.01392 | -0.123 | 1.8678
-3.5 | -0.111 | 0.01595 | -0.083 | -6.9592
-3 | -0.0738 | 0.01546 | -0.0774 | -4.7736
-2.5 | -0.1107 | 0.01663 | -0.058 | -6.6566
-2 | -0.0682 | 0.01568 | -0.0538 | -4.3495
-1 | -0.0586 | 0.01348 | -0.0315 | -4.3472
-0.5 | 0.0104 | 0.01352 | -0.0319 | 0.76923
0 | 0.0819 | 0.01351 | -0.0328 | 6.0622
0.5 | 0.154 | 0.01359 | -0.0334 | 11.3319
1 | 0.2307 | 0.01325 | -0.0355 | 17.4113
1.5 | 0.3112 | 0.01279 | -0.0388 | 24.3315
3 | 0.4602 | 0.01286 | -0.0312 | 35.7854
3.5 | 0.5487 | 0.01194 | -0.0354 | 45.9548
4 | 0.6003 | 0.01183 | -0.0328 | 50.7439
4.5 | 0.6413 | 0.01221 | -0.0285 | 52.5225
5 | 0.7043 | 0.01187 | -0.0274 | 59.3345
5.5 | 0.71 | 0.01323 | -0.0169 | 53.6659
6 | 0.6993 | 0.0155 | -0.0046 | 45.1161
6.5 | 0.6948 | 0.01794 | 0.0059 | 38.7291
7 | 0.706 | 0.02007 | 0.0135 | 35.1769
7.5 | 0.7249 | 0.02212 | 0.0196 | 32.7712
8 | 0.7473 | 0.0242 | 0.025 | 30.8802
8.5 | 0.7773 | 0.02614 | 0.0293 | 29.736
9 | 0.8123 | 0.02797 | 0.033 | 29.0418
9.5 | 0.8499 | 0.02977 | 0.0365 | 28.5489
10 | 0.8836 | 0.03192 | 0.0402 | 27.6817
10.5 | 0.9148 | 0.03434 | 0.0439 | 26.6395
11 | 0.946 | 0.03697 | 0.0475 | 25.5883
11.5 | 0.9707 | 0.04015 | 0.0513 | 24.1768
12 | 0.9894 | 0.04391 | 0.0552 | 22.5325
12.5 | 1.0029 | 0.04836 | 0.0588 | 20.7382
13 | 1.0099 | 0.05362 | 0.0617 | 18.8344
13.5 | 1.0036 | 0.06041 | 0.0641 | 16.6131
14 | 0.9878 | 0.06869 | 0.0646 | 14.3806
14.5 | 0.964 | 0.07862 | 0.0628 | 12.2615
15 | 0.9416 | 0.09054 | 0.0567 | 10.3998
15.5 | 0.9158 | 0.10514 | 0.0461 | 8.7103
16 | 0.8837 | 0.11958 | 0.037 | 7.39
16.5 | 0.8471 | 0.13536 | 0.0271 | 6.2581
17 | 0.8006 | 0.15402 | 0.0159 | 5.198
17.5 | 0.7648 | 0.1723 | 0.0056 | 4.4388
18 | 0.7629 | 0.18417 | -0.0012 | 4.1424

## 49. Re 2M Mach 0.00 (1)
BIGFOIL.COM POLAR EXPORT
NACA67-417 a=0.8
NACA67-417 a=0.8 |  |  |  | Cl Max: | 1.549 | at alpha= | 13 | deg
JavaFoil+Calcfoil stall+Eppler ext transition |  |  |  | L/D Max: | 185.693 | at alpha= | 4.5 | deg
Re: | 2000000 |  |  | Cd Min: | 0.00388 | at alpha= | -3 | deg
Mach: | 0 |  |  | Cl=0 at alpha= | -3.2951 | deg
|  |  |  | @ Cl=0.1, Cd= | 0.0041497
|  |  |  | @ Cl=0.4, Cd= | 0.0042563
|  |  |  | @ Cl=0.6, Cd= | 0.0044398
alpha (deg) | Cl | Cd | Cm | Cl/Cd
-18 | -0.881 | 0.13468 | -0.019 | -6.538
-17.5 | -0.888 | 0.12883 | -0.02 | -6.889
-17 | -0.892 | 0.12211 | -0.021 | -7.308
-16.5 | -0.897 | 0.11392 | -0.022 | -7.87
-16 | -0.897 | 0.10787 | -0.023 | -8.311
-15.5 | -0.889 | 0.10183 | -0.024 | -8.733
-15 | -0.881 | 0.09405 | -0.026 | -9.363
-14.5 | -0.869 | 0.08759 | -0.028 | -9.916
-14 | -0.864 | 0.07406 | -0.032 | -11.67
-13.5 | -0.939 | 0.02801 | -0.043 | -33.508
-13 | -0.944 | 0.0195 | -0.047 | -48.389
-12.5 | -0.923 | 0.01719 | -0.048 | -53.666
-12 | -0.894 | 0.01597 | -0.05 | -55.991
-11.5 | -0.862 | 0.01469 | -0.052 | -58.654
-11 | -0.825 | 0.01364 | -0.053 | -60.527
-10.5 | -0.785 | 0.01303 | -0.054 | -60.267
-10 | -0.743 | 0.01265 | -0.056 | -58.736
-9.5 | -0.698 | 0.01207 | -0.057 | -57.815
-9 | -0.65 | 0.01154 | -0.059 | -56.295
-8.5 | -0.6 | 0.0111 | -0.06 | -54.056
-8 | -0.548 | 0.01063 | -0.062 | -51.608
-7.5 | -0.495 | 0.0102 | -0.063 | -48.517
-7 | -0.44 | 0.0098 | -0.065 | -44.86
-6.5 | -0.383 | 0.00938 | -0.066 | -40.881
-6 | -0.326 | 0.00905 | -0.067 | -36.003
-5.5 | -0.267 | 0.00873 | -0.069 | -30.609
-5 | -0.208 | 0.00847 | -0.07 | -24.519
-4.5 | -0.147 | 0.0082 | -0.072 | -17.976
-4 | -0.087 | 0.00798 | -0.073 | -10.861
-3.5 | -0.025 | 0.00776 | -0.075 | -3.27
-3 | 0.036 | 0.00388 | -0.077 | 9.405
-2.5 | 0.099 | 0.00415 | -0.078 | 23.834
-2 | 0.162 | 0.00413 | -0.08 | 39.178
-1.5 | 0.224 | 0.00411 | -0.081 | 54.555
-1 | 0.287 | 0.00414 | -0.082 | 69.205
-0.5 | 0.349 | 0.00414 | -0.084 | 84.348
0 | 0.406 | 0.00427 | -0.085 | 95.02
0.5 | 0.468 | 0.00433 | -0.087 | 107.922
1 | 0.529 | 0.00438 | -0.088 | 120.781
1.5 | 0.59 | 0.00443 | -0.089 | 133.238
2 | 0.651 | 0.00449 | -0.091 | 144.987
2.5 | 0.709 | 0.00457 | -0.092 | 155.284
3 | 0.769 | 0.00464 | -0.093 | 165.709
3.5 | 0.828 | 0.00472 | -0.095 | 175.327
4 | 0.887 | 0.00487 | -0.096 | 182.075
4.5 | 0.945 | 0.00509 | -0.097 | 185.693
5 | 1.002 | 0.00571 | -0.099 | 175.568
5.5 | 1.057 | 0.00645 | -0.1 | 163.992
6 | 1.107 | 0.01392 | -0.101 | 79.566
6.5 | 1.159 | 0.01443 | -0.102 | 80.296
7 | 1.209 | 0.01498 | -0.103 | 80.705
7.5 | 1.257 | 0.01557 | -0.105 | 80.714
8 | 1.302 | 0.01614 | -0.106 | 80.678
8.5 | 1.344 | 0.01715 | -0.107 | 78.366
9 | 1.384 | 0.01786 | -0.108 | 77.466
9.5 | 1.42 | 0.01859 | -0.109 | 76.398
10 | 1.453 | 0.01943 | -0.111 | 74.784
10.5 | 1.482 | 0.02023 | -0.112 | 73.284
11 | 1.508 | 0.02117 | -0.113 | 71.215
11.5 | 1.525 | 0.02206 | -0.114 | 69.148
12 | 1.538 | 0.02309 | -0.115 | 66.599
12.5 | 1.546 | 0.02412 | -0.116 | 64.083
13 | 1.549 | 0.02529 | -0.117 | 61.22
13.5 | 1.547 | 0.02638 | -0.118 | 58.62
14 | 1.54 | 0.02788 | -0.119 | 55.233
14.5 | 1.529 | 0.02917 | -0.12 | 52.417
15 | 1.513 | 0.03066 | -0.121 | 49.358
15.5 | 1.494 | 0.03225 | -0.122 | 46.327
16 | 1.469 | 0.03455 | -0.123 | 42.522
16.5 | 1.443 | 0.03637 | -0.123 | 39.671
17 | 1.41 | 0.0396 | -0.124 | 35.607
17.5 | 1.371 | 0.04443 | -0.123 | 30.85
18 | 1.248 | 0.07811 | -0.111 | 15.983

## 50. Re 2M Mach 0.00 (2)
BIGFOIL.COM POLAR EXPORT
NACA67-417 a=0.8
NACA67-417 a=0.8 |  |  |  | Cl Max: | 1.4243 | at alpha= | 20 | deg
XFOIL ncrit=9 |  |  |  | L/D Max: | 145.746 | at alpha= | 3.5 | deg
Re: | 2000000 |  |  | Cd Min: | 0.06437 | at alpha= | 20 | deg
Mach: | 0 |  |  | Cl=0 at alpha= | -4.1324 | deg
|  |  |  | @ Cl=0.1, Cd= | 0.0068649
|  |  |  | @ Cl=0.4, Cd= | 0.0053432
|  |  |  | @ Cl=0.6, Cd= | 0.005082
alpha (deg) | Cl | Cd | Cm | Cl/Cd
-20 | -0.8718 | 0.06303 | -0.1453 | -13.8315
-19.5 | -0.8912 | 0.05405 | -0.1501 | -16.4884
-19 | -0.8956 | 0.04788 | -0.1528 | -18.7051
-18.5 | -0.909 | 0.04156 | -0.154 | -21.872
-18 | -0.9078 | 0.03727 | -0.154 | -24.3574
-17.5 | -0.9187 | 0.03259 | -0.1522 | -28.1896
-17 | -0.9005 | 0.0304 | -0.151 | -29.6217
-16.5 | -0.8815 | 0.02846 | -0.1494 | -30.9733
-16 | -0.8671 | 0.02632 | -0.147 | -32.9445
-15.5 | -0.8656 | 0.02343 | -0.1429 | -36.9441
-15 | -0.8533 | 0.02132 | -0.1393 | -40.0235
-14.5 | -0.8334 | 0.01968 | -0.1361 | -42.3476
-14 | -0.8063 | 0.01847 | -0.1335 | -43.6546
-13.5 | -0.7766 | 0.01742 | -0.1311 | -44.5809
-13 | -0.7431 | 0.01648 | -0.129 | -45.091
-12.5 | -0.7084 | 0.0156 | -0.127 | -45.4103
-12 | -0.6718 | 0.01482 | -0.1251 | -45.3306
-11.5 | -0.6334 | 0.01412 | -0.1233 | -44.8584
-11 | -0.5934 | 0.01352 | -0.1218 | -43.8905
-10.5 | -0.5569 | 0.0127 | -0.1195 | -43.8504
-10 | -0.5174 | 0.01205 | -0.1177 | -42.9378
-9.5 | -0.4751 | 0.01158 | -0.1162 | -41.0276
-9 | -0.4318 | 0.0111 | -0.1149 | -38.9009
-8.5 | -0.3883 | 0.01064 | -0.1135 | -36.4944
-8 | -0.345 | 0.01019 | -0.112 | -33.8567
-7.5 | -0.2998 | 0.00984 | -0.1109 | -30.4675
-7 | -0.2558 | 0.00945 | -0.1094 | -27.0688
-6.5 | -0.211 | 0.00913 | -0.108 | -23.1106
-6 | -0.166 | 0.00886 | -0.1066 | -18.7359
-5.5 | -0.1232 | 0.00861 | -0.1047 | -14.3089
-5 | -0.0795 | 0.00845 | -0.1028 | -9.4083
-4.5 | -0.0336 | 0.00827 | -0.1015 | -4.0629
-4 | 0.0121 | 0.00805 | -0.1002 | 1.5031
-3.5 | 0.0539 | 0.00762 | -0.0981 | 7.0735
-3 | 0.0908 | 0.00705 | -0.095 | 12.8794
-2.5 | 0.1246 | 0.00637 | -0.0914 | 19.5604
-2 | 0.1528 | 0.00538 | -0.0866 | 28.4015
-1.5 | 0.1957 | 0.00491 | -0.0845 | 39.8574
-1 | 0.2541 | 0.00496 | -0.0855 | 51.2298
-0.5 | 0.3125 | 0.00504 | -0.0865 | 62.004
0 | 0.3704 | 0.00527 | -0.0873 | 70.2846
0.5 | 0.427 | 0.00541 | -0.0879 | 78.9279
1 | 0.4829 | 0.00528 | -0.0883 | 91.4583
1.5 | 0.5412 | 0.00513 | -0.0893 | 105.4971
2 | 0.5966 | 0.00509 | -0.0898 | 117.2102
2.5 | 0.6476 | 0.00497 | -0.0892 | 130.3018
3 | 0.6953 | 0.00495 | -0.0879 | 140.4646
3.5 | 0.7229 | 0.00496 | -0.0821 | 145.746
4 | 0.7161 | 0.0055 | -0.0692 | 130.2
4.5 | 0.6783 | 0.00708 | -0.0507 | 95.8051
5 | 0.6599 | 0.00879 | -0.037 | 75.0739
5.5 | 0.6626 | 0.01024 | -0.028 | 64.707
6 | 0.675 | 0.01157 | -0.021 | 58.3405
6.5 | 0.6937 | 0.01283 | -0.0154 | 54.0686
7 | 0.7184 | 0.01397 | -0.011 | 51.4245
8 | 0.7759 | 0.01615 | -0.004 | 48.0433
8.5 | 0.808 | 0.01718 | -0.0012 | 47.0314
9 | 0.8441 | 0.01808 | 0.0009 | 46.6869
9.5 | 0.8821 | 0.0189 | 0.0026 | 46.672
10 | 0.9189 | 0.01982 | 0.0044 | 46.3623
10.5 | 0.9579 | 0.02064 | 0.0059 | 46.4099
11.5 | 1.0309 | 0.02254 | 0.0092 | 45.7365
12 | 1.0656 | 0.02361 | 0.0111 | 45.1334
12.5 | 1.102 | 0.02462 | 0.0125 | 44.7604
13 | 1.133 | 0.02588 | 0.0147 | 43.779
13.5 | 1.1656 | 0.02705 | 0.0166 | 43.0906
14 | 1.1932 | 0.02846 | 0.0191 | 41.9255
14.5 | 1.2201 | 0.02996 | 0.0215 | 40.7243
15 | 1.2806 | 0.03215 | 0.0157 | 39.832
15.5 | 1.305 | 0.03409 | 0.0179 | 38.281
16 | 1.3248 | 0.03643 | 0.0203 | 36.3656
16.5 | 1.3482 | 0.03858 | 0.0222 | 34.9456
17 | 1.3678 | 0.04107 | 0.0241 | 33.3041
17.5 | 1.3859 | 0.0438 | 0.0259 | 31.6416
18 | 1.4002 | 0.04696 | 0.0276 | 29.8169
18.5 | 1.4091 | 0.05072 | 0.0294 | 27.7819
19 | 1.4098 | 0.0555 | 0.031 | 25.4018
19.5 | 1.4198 | 0.05957 | 0.0316 | 23.8341
20 | 1.4243 | 0.06437 | 0.032 | 22.1268

## 51. Re 2M Mach 0.10 (1)
BIGFOIL.COM POLAR EXPORT
NACA67-417 a=0.8
NACA67-417 a=0.8 |  |  |  | Cl Max: | 1.537 | at alpha= | 12.5 | deg
JavaFoil+Calcfoil stall+Eppler ext transition |  |  |  | L/D Max: | 186.342 | at alpha= | 4.5 | deg
Re: | 2000000 |  |  | Cd Min: | 0.00402 | at alpha= | -2.5 | deg
Mach: | 0.1 |  |  | Cl=0 at alpha= | -3.2903 | deg
|  |  |  | @ Cl=0.1, Cd= | 0.0040224
|  |  |  | @ Cl=0.4, Cd= | 0.004256
|  |  |  | @ Cl=0.6, Cd= | 0.004438
alpha (deg) | Cl | Cd | Cm | Cl/Cd
-18 | -0.851 | 0.13643 | -0.019 | -6.236
-17.5 | -0.862 | 0.13155 | -0.019 | -6.549
-17 | -0.87 | 0.12388 | -0.021 | -7.024
-16.5 | -0.876 | 0.11698 | -0.022 | -7.491
-16 | -0.879 | 0.11023 | -0.023 | -7.977
-15.5 | -0.875 | 0.10333 | -0.024 | -8.473
-15 | -0.866 | 0.09703 | -0.025 | -8.927
-14.5 | -0.857 | 0.08922 | -0.028 | -9.609
-14 | -0.849 | 0.08001 | -0.03 | -10.605
-13.5 | -0.845 | 0.06666 | -0.034 | -12.67
-13 | -0.933 | 0.0212 | -0.046 | -43.996
-12.5 | -0.915 | 0.01809 | -0.048 | -50.594
-12 | -0.892 | 0.01605 | -0.05 | -55.557
-11.5 | -0.86 | 0.015 | -0.052 | -57.299
-11 | -0.824 | 0.01394 | -0.053 | -59.146
-10.5 | -0.785 | 0.0132 | -0.055 | -59.482
-10 | -0.744 | 0.01276 | -0.056 | -58.255
-9.5 | -0.699 | 0.01216 | -0.058 | -57.443
-9 | -0.651 | 0.01165 | -0.059 | -55.893
-8.5 | -0.602 | 0.01117 | -0.061 | -53.878
-8 | -0.55 | 0.01068 | -0.062 | -51.517
-7.5 | -0.497 | 0.01025 | -0.063 | -48.47
-7 | -0.442 | 0.00986 | -0.065 | -44.756
-6.5 | -0.385 | 0.00943 | -0.066 | -40.813
-6 | -0.327 | 0.0091 | -0.068 | -35.965
-5.5 | -0.268 | 0.00875 | -0.069 | -30.654
-5 | -0.209 | 0.00849 | -0.071 | -24.565
-4.5 | -0.148 | 0.00825 | -0.072 | -17.954
-4 | -0.087 | 0.00799 | -0.074 | -10.889
-3.5 | -0.026 | 0.00778 | -0.075 | -3.279
-3 | 0.036 | 0.00758 | -0.077 | 4.806
-2.5 | 0.099 | 0.00402 | -0.079 | 24.691
-2 | 0.162 | 0.00417 | -0.08 | 38.98
-1.5 | 0.225 | 0.00415 | -0.081 | 54.289
-1 | 0.288 | 0.00413 | -0.083 | 69.701
-0.5 | 0.351 | 0.00417 | -0.084 | 84.207
0 | 0.408 | 0.00427 | -0.086 | 95.54
0.5 | 0.47 | 0.00433 | -0.087 | 108.532
1 | 0.531 | 0.00438 | -0.088 | 121.431
1.5 | 0.593 | 0.00443 | -0.09 | 133.739
2 | 0.654 | 0.0045 | -0.091 | 145.411
2.5 | 0.712 | 0.00458 | -0.092 | 155.699
3 | 0.772 | 0.00467 | -0.094 | 165.269
3.5 | 0.832 | 0.00476 | -0.095 | 174.884
4 | 0.891 | 0.00491 | -0.096 | 181.425
4.5 | 0.949 | 0.00509 | -0.098 | 186.342
5 | 1.007 | 0.00575 | -0.099 | 175.185
5.5 | 1.062 | 0.00658 | -0.1 | 161.365
6 | 1.112 | 0.01403 | -0.101 | 79.288
6.5 | 1.164 | 0.01455 | -0.103 | 80.022
7 | 1.214 | 0.01511 | -0.104 | 80.324
7.5 | 1.261 | 0.01571 | -0.105 | 80.287
8 | 1.306 | 0.01627 | -0.106 | 80.287
8.5 | 1.348 | 0.0173 | -0.108 | 77.926
9 | 1.387 | 0.01803 | -0.109 | 76.941
9.5 | 1.423 | 0.01885 | -0.11 | 75.47
10 | 1.455 | 0.0197 | -0.111 | 73.85
10.5 | 1.483 | 0.02049 | -0.112 | 72.354
11 | 1.506 | 0.02141 | -0.114 | 70.371
11.5 | 1.522 | 0.02231 | -0.115 | 68.199
12 | 1.532 | 0.02347 | -0.116 | 65.274
12.5 | 1.537 | 0.02444 | -0.117 | 62.89
13 | 1.537 | 0.02571 | -0.118 | 59.777
13.5 | 1.531 | 0.02689 | -0.119 | 56.944
14 | 1.521 | 0.02824 | -0.12 | 53.858
14.5 | 1.506 | 0.02978 | -0.121 | 50.554
15 | 1.486 | 0.0314 | -0.122 | 47.308
15.5 | 1.461 | 0.03324 | -0.122 | 43.947
16 | 1.43 | 0.03596 | -0.123 | 39.775
16.5 | 1.394 | 0.03938 | -0.123 | 35.384
17 | 1.359 | 0.04173 | -0.124 | 32.572
17.5 | 1.228 | 0.07617 | -0.11 | 16.126

## 52. Re 2M Mach 0.10 (2)
BIGFOIL.COM POLAR EXPORT
NACA67-417 a=0.8
NACA67-417 a=0.8 |  |  |  | Cl Max: | 1.4109 | at alpha= | 20 | deg
XFOIL ncrit=9 |  |  |  | L/D Max: | 145.06 | at alpha= | 3.5 | deg
Re: | 2000000 |  |  | Cd Min: | 0.07938 | at alpha= | -20 | deg
Mach: | 0.1 |  |  | Cl=0 at alpha= | -4.155 | deg
|  |  |  | @ Cl=0.1, Cd= | 0.0069575
|  |  |  | @ Cl=0.4, Cd= | 0.0053742
|  |  |  | @ Cl=0.6, Cd= | 0.0051079
alpha (deg) | Cl | Cd | Cm | Cl/Cd
-20 | -0.7741 | 0.07938 | -0.1383 | -9.7518
-19.5 | -0.8138 | 0.066 | -0.1464 | -12.3303
-19 | -0.842 | 0.05551 | -0.1522 | -15.1684
-18.5 | -0.8681 | 0.04676 | -0.1557 | -18.565
-18 | -0.8751 | 0.04105 | -0.1568 | -21.3179
-17.5 | -0.8936 | 0.03524 | -0.1559 | -25.3575
-17 | -0.8807 | 0.03246 | -0.1548 | -27.1319
-16.5 | -0.8656 | 0.03008 | -0.1532 | -28.7766
-16 | -0.8547 | 0.02759 | -0.1508 | -30.9786
-15.5 | -0.8499 | 0.02481 | -0.1472 | -34.2563
-15 | -0.8431 | 0.02231 | -0.1432 | -37.7902
-14.5 | -0.8273 | 0.0204 | -0.1395 | -40.5539
-14 | -0.8022 | 0.01903 | -0.1367 | -42.1545
-13.5 | -0.7736 | 0.01787 | -0.134 | -43.2904
-13 | -0.741 | 0.01685 | -0.1317 | -43.9763
-12.5 | -0.707 | 0.01591 | -0.1295 | -44.4375
-12 | -0.6706 | 0.01509 | -0.1275 | -44.44
-11.5 | -0.6328 | 0.01433 | -0.1255 | -44.1591
-11 | -0.5928 | 0.01369 | -0.1238 | -43.3017
-10.5 | -0.5552 | 0.01291 | -0.1217 | -43.0054
-10 | -0.5167 | 0.01219 | -0.1196 | -42.3872
-9.5 | -0.4744 | 0.01169 | -0.118 | -40.5817
-9 | -0.431 | 0.01119 | -0.1166 | -38.5165
-8.5 | -0.3865 | 0.01076 | -0.1153 | -35.9201
-8 | -0.3437 | 0.01026 | -0.1136 | -33.499
-7.5 | -0.2981 | 0.00991 | -0.1124 | -30.0807
-7 | -0.2541 | 0.0095 | -0.1108 | -26.7474
-6.5 | -0.2087 | 0.00918 | -0.1095 | -22.7342
-6 | -0.1635 | 0.00889 | -0.108 | -18.3915
-5.5 | -0.1199 | 0.00864 | -0.1062 | -13.8773
-5 | -0.0765 | 0.00847 | -0.1042 | -9.0319
-4.5 | -0.0316 | 0.00831 | -0.1026 | -3.8026
-4 | 0.0142 | 0.00808 | -0.1012 | 1.7574
-3.5 | 0.0558 | 0.00766 | -0.099 | 7.2846
-3 | 0.093 | 0.0071 | -0.0959 | 13.0986
-2.5 | 0.1264 | 0.00642 | -0.0922 | 19.6885
-2 | 0.1544 | 0.00544 | -0.0873 | 28.3824
-1.5 | 0.1964 | 0.00493 | -0.0849 | 39.8377
-1 | 0.2551 | 0.00498 | -0.0859 | 51.2249
-0.5 | 0.3138 | 0.00507 | -0.0869 | 61.8935
0 | 0.3721 | 0.00531 | -0.0877 | 70.0753
0.5 | 0.4286 | 0.00544 | -0.0882 | 78.7868
1 | 0.4848 | 0.00531 | -0.0887 | 91.2994
1.5 | 0.5437 | 0.00515 | -0.0897 | 105.5728
2 | 0.599 | 0.00511 | -0.09 | 117.2211
2.5 | 0.6503 | 0.005 | -0.0894 | 130.06
3 | 0.6974 | 0.00497 | -0.0879 | 140.3219
3.5 | 0.7224 | 0.00498 | -0.0815 | 145.0602
4 | 0.7167 | 0.00555 | -0.0687 | 129.1351
4.5 | 0.6782 | 0.00716 | -0.0501 | 94.7207
6 | 0.6742 | 0.01172 | -0.0202 | 57.5256
6.5 | 0.6928 | 0.013 | -0.0145 | 53.2923
7 | 0.7182 | 0.01414 | -0.0102 | 50.7921
8 | 0.775 | 0.01638 | -0.003 | 47.3138
8.5 | 0.8078 | 0.0174 | -0.0003 | 46.4253
9 | 0.8446 | 0.01829 | 0.0018 | 46.1782
9.5 | 0.8822 | 0.01916 | 0.0037 | 46.0438
10 | 0.9199 | 0.02006 | 0.0054 | 45.8574
10.5 | 0.9591 | 0.02091 | 0.0069 | 45.868
11.5 | 1.0321 | 0.02287 | 0.0104 | 45.129
12 | 1.0669 | 0.02397 | 0.0124 | 44.5098
12.5 | 1.1028 | 0.02505 | 0.014 | 44.024
13 | 1.1344 | 0.02632 | 0.0161 | 43.1003
13.5 | 1.1663 | 0.02759 | 0.0181 | 42.2726
14 | 1.1942 | 0.02904 | 0.0207 | 41.1226
14.5 | 1.2198 | 0.0306 | 0.0235 | 39.8627
15 | 1.2785 | 0.03288 | 0.0182 | 38.8838
15.5 | 1.3036 | 0.03503 | 0.02 | 37.2138
16 | 1.3251 | 0.03733 | 0.0223 | 35.4969
16.5 | 1.3466 | 0.0397 | 0.0243 | 33.9194
17 | 1.3645 | 0.04244 | 0.0264 | 32.1513
17.5 | 1.3815 | 0.04538 | 0.0282 | 30.4429
18 | 1.393 | 0.0489 | 0.0301 | 28.4867
18.5 | 1.397 | 0.05329 | 0.0319 | 26.215
19 | 1.4004 | 0.05803 | 0.0331 | 24.1323
19.5 | 1.4095 | 0.06235 | 0.0336 | 22.6063
20 | 1.4109 | 0.06773 | 0.0337 | 20.8312

## 53. Re 2M Mach 0.25 (1)
BIGFOIL.COM POLAR EXPORT
NACA67-417 a=0.8
NACA67-417 a=0.8 |  |  |  | Cl Max: | 1.487 | at alpha= | 11 | deg
JavaFoil+Calcfoil stall+Eppler ext transition |  |  |  | L/D Max: | 185.39 | at alpha= | 4.5 | deg
Re: | 2000000 |  |  | Cd Min: | 0.00392 | at alpha= | -2 | deg
Mach: | 0.25 |  |  | Cl=0 at alpha= | -3.2936 | deg
|  |  |  | @ Cl=0.1, Cd= | 0.004046
|  |  |  | @ Cl=0.4, Cd= | 0.0043149
|  |  |  | @ Cl=0.6, Cd= | 0.0045386
alpha (deg) | Cl | Cd | Cm | Cl/Cd
-16.5 | -0.709 | 0.13042 | -0.019 | -5.436
-16 | -0.738 | 0.12378 | -0.02 | -5.961
-15.5 | -0.754 | 0.11388 | -0.021 | -6.623
-15 | -0.764 | 0.10768 | -0.023 | -7.092
-14.5 | -0.768 | 0.10093 | -0.024 | -7.613
-14 | -0.769 | 0.09474 | -0.025 | -8.114
-13.5 | -0.767 | 0.08726 | -0.028 | -8.785
-13 | -0.759 | 0.08097 | -0.029 | -9.375
-12.5 | -0.749 | 0.07403 | -0.032 | -10.117
-12 | -0.751 | 0.05781 | -0.038 | -12.986
-11.5 | -0.835 | 0.01701 | -0.052 | -49.09
-11 | -0.813 | 0.01533 | -0.054 | -53.023
-10.5 | -0.781 | 0.01434 | -0.056 | -54.455
-10 | -0.744 | 0.01352 | -0.057 | -55.004
-9.5 | -0.702 | 0.01289 | -0.059 | -54.482
-9 | -0.658 | 0.01221 | -0.06 | -53.865
-8.5 | -0.61 | 0.01164 | -0.062 | -52.364
-8 | -0.559 | 0.01111 | -0.064 | -50.337
-7.5 | -0.506 | 0.01063 | -0.065 | -47.584
-7 | -0.451 | 0.01018 | -0.067 | -44.246
-6.5 | -0.393 | 0.00973 | -0.068 | -40.452
-6 | -0.335 | 0.00935 | -0.07 | -35.815
-5.5 | -0.275 | 0.00898 | -0.071 | -30.6
-5 | -0.214 | 0.00867 | -0.072 | -24.667
-4.5 | -0.152 | 0.0084 | -0.074 | -18.073
-4 | -0.089 | 0.00816 | -0.075 | -10.938
-3.5 | -0.026 | 0.00794 | -0.077 | -3.297
-3 | 0.037 | 0.0077 | -0.078 | 4.85
-2.5 | 0.102 | 0.00393 | -0.08 | 25.925
-2 | 0.167 | 0.00392 | -0.082 | 42.503
-1.5 | 0.231 | 0.00408 | -0.083 | 56.748
-1 | 0.296 | 0.00409 | -0.085 | 72.378
-0.5 | 0.36 | 0.00422 | -0.086 | 85.4
0 | 0.419 | 0.00436 | -0.088 | 96.006
0.5 | 0.482 | 0.00442 | -0.089 | 109.196
1 | 0.546 | 0.00447 | -0.091 | 122.061
1.5 | 0.609 | 0.00455 | -0.092 | 133.645
2 | 0.672 | 0.00461 | -0.093 | 145.792
2.5 | 0.731 | 0.00469 | -0.095 | 156.073
3 | 0.793 | 0.00476 | -0.096 | 166.615
3.5 | 0.854 | 0.00488 | -0.098 | 174.959
4 | 0.914 | 0.00505 | -0.099 | 180.852
4.5 | 0.973 | 0.00525 | -0.1 | 185.39
5 | 1.032 | 0.00604 | -0.102 | 170.839
5.5 | 1.085 | 0.01385 | -0.103 | 78.31
6 | 1.139 | 0.01463 | -0.104 | 77.857
6.5 | 1.191 | 0.01519 | -0.105 | 78.365
7 | 1.24 | 0.01579 | -0.107 | 78.534
7.5 | 1.286 | 0.01647 | -0.108 | 78.093
8 | 1.329 | 0.01708 | -0.109 | 77.828
8.5 | 1.368 | 0.01833 | -0.11 | 74.626
9 | 1.402 | 0.01911 | -0.112 | 73.386
9.5 | 1.432 | 0.02005 | -0.113 | 71.425
10 | 1.457 | 0.02097 | -0.114 | 69.478
10.5 | 1.475 | 0.02203 | -0.115 | 66.981
11 | 1.487 | 0.02318 | -0.116 | 64.173
11.5 | 1.487 | 0.02428 | -0.118 | 61.23
12 | 1.478 | 0.02553 | -0.119 | 57.892
12.5 | 1.461 | 0.02697 | -0.12 | 54.163
13 | 1.435 | 0.0284 | -0.121 | 50.512
13.5 | 1.399 | 0.03035 | -0.122 | 46.096
14 | 1.354 | 0.03255 | -0.122 | 41.599
14.5 | 1.298 | 0.03576 | -0.123 | 36.285
15 | 1.101 | 0.08308 | -0.098 | 13.249
15.5 | 1.002 | 0.11454 | -0.078 | 8.745
16 | 0.937 | 0.12603 | -0.073 | 7.432

## 54. Re 2M Mach 0.25 (2)
BIGFOIL.COM POLAR EXPORT
NACA67-417 a=0.8
NACA67-417 a=0.8 |  |  |  | Cl Max: | 1.343 | at alpha= | 17.5 | deg
XFOIL ncrit=9 |  |  |  | L/D Max: | 138.979 | at alpha= | 3.5 | deg
Re: | 2000000 |  |  | Cd Min: | 0.17374 | at alpha= | -19.5 | deg
Mach: | 0.25 |  |  | Cl=0 at alpha= | -4.3202 | deg
|  |  |  | @ Cl=0.1, Cd= | 0.0074013
|  |  |  | @ Cl=0.4, Cd= | 0.0055658
|  |  |  | @ Cl=0.6, Cd= | 0.0052743
alpha (deg) | Cl | Cd | Cm | Cl/Cd
-19.5 | -0.2751 | 0.17374 | -0.1069 | -1.5834
-19 | -0.2721 | 0.16375 | -0.1111 | -1.6617
-18.5 | -0.2429 | 0.16212 | -0.1143 | -1.4983
-17.5 | -0.5758 | 0.07994 | -0.1483 | -7.2029
-17 | -0.6588 | 0.05968 | -0.1605 | -11.0389
-16.5 | -0.684 | 0.04966 | -0.1661 | -13.7737
-16 | -0.7167 | 0.04094 | -0.1685 | -17.5061
-15.5 | -0.7361 | 0.03492 | -0.1677 | -21.0796
-15 | -0.7545 | 0.02996 | -0.1644 | -25.1836
-14.5 | -0.768 | 0.02586 | -0.1596 | -29.6984
-14 | -0.7597 | 0.02329 | -0.1554 | -32.6191
-13.5 | -0.7442 | 0.02118 | -0.1512 | -35.1369
-13 | -0.7196 | 0.01954 | -0.1477 | -36.827
-12.5 | -0.6911 | 0.01812 | -0.1443 | -38.1402
-12 | -0.6594 | 0.01687 | -0.1412 | -39.0871
-11.5 | -0.6249 | 0.01577 | -0.1382 | -39.6259
-11 | -0.5868 | 0.01485 | -0.1356 | -39.5152
-10.5 | -0.5477 | 0.01402 | -0.1331 | -39.0656
-10 | -0.5104 | 0.01312 | -0.1302 | -38.9024
-9.5 | -0.4697 | 0.01236 | -0.1278 | -38.0016
-9 | -0.426 | 0.01174 | -0.1259 | -36.2862
-8.5 | -0.381 | 0.01122 | -0.1241 | -33.9572
-8 | -0.336 | 0.01071 | -0.1222 | -31.3725
-7.5 | -0.2904 | 0.01024 | -0.1205 | -28.3594
-7 | -0.2443 | 0.00982 | -0.1188 | -24.8778
-6.5 | -0.1967 | 0.0095 | -0.1174 | -20.7053
-6 | -0.1508 | 0.00912 | -0.1157 | -16.5351
-5.5 | -0.1036 | 0.00885 | -0.1141 | -11.7062
-5 | -0.0584 | 0.0086 | -0.1122 | -6.7907
-4.5 | -0.0151 | 0.00845 | -0.1098 | -1.787
-4 | 0.0269 | 0.00824 | -0.1071 | 3.2646
-3.5 | 0.0678 | 0.00786 | -0.1044 | 8.626
-3 | 0.1043 | 0.00734 | -0.1008 | 14.2098
-2.5 | 0.1368 | 0.00669 | -0.0964 | 20.4484
-2 | 0.1635 | 0.00574 | -0.0909 | 28.4843
-1.5 | 0.1999 | 0.00503 | -0.0871 | 39.7416
-1 | 0.2604 | 0.00509 | -0.0881 | 51.1591
-0.5 | 0.3207 | 0.00524 | -0.0891 | 61.2023
0 | 0.3791 | 0.00554 | -0.0895 | 68.4296
0.5 | 0.4359 | 0.00561 | -0.0896 | 77.7005
1 | 0.4947 | 0.00549 | -0.0903 | 90.1093
1.5 | 0.557 | 0.00533 | -0.0916 | 104.5028
2 | 0.611 | 0.00526 | -0.0912 | 116.1597
2.5 | 0.6645 | 0.00513 | -0.0906 | 129.5322
3 | 0.706 | 0.0051 | -0.0875 | 138.4314
3.5 | 0.7213 | 0.00519 | -0.0785 | 138.9788
4 | 0.7184 | 0.00586 | -0.0662 | 122.5939
4.5 | 0.6773 | 0.00762 | -0.047 | 88.8845
5 | 0.6548 | 0.00955 | -0.0324 | 68.5654
5.5 | 0.6577 | 0.01112 | -0.0232 | 59.1457
6 | 0.6708 | 0.01254 | -0.0161 | 53.4928
6.5 | 0.6898 | 0.01388 | -0.0103 | 49.6974
7 | 0.715 | 0.01512 | -0.0057 | 47.2884
7.5 | 0.7435 | 0.01633 | -0.0017 | 45.5297
8 | 0.774 | 0.01752 | 0.0018 | 44.1781
8.5 | 0.8075 | 0.01862 | 0.0047 | 43.3673
9 | 0.8454 | 0.01959 | 0.007 | 43.1547
9.5 | 0.8854 | 0.0205 | 0.009 | 43.1902
10 | 0.9243 | 0.02149 | 0.011 | 43.0107
10.5 | 0.9627 | 0.02253 | 0.013 | 42.7297
11 | 1.0021 | 0.02358 | 0.0149 | 42.4979
11.5 | 1.0375 | 0.02483 | 0.0172 | 41.7841
12 | 1.0749 | 0.02599 | 0.0192 | 41.3582
12.5 | 1.1087 | 0.0274 | 0.0215 | 40.4635
13 | 1.141 | 0.02893 | 0.024 | 39.44
13.5 | 1.1712 | 0.03062 | 0.0266 | 38.2495
14 | 1.1984 | 0.03249 | 0.0295 | 36.8852
14.5 | 1.2221 | 0.03446 | 0.0328 | 35.4643
15 | 1.2617 | 0.03726 | 0.0316 | 33.8621
15.5 | 1.2965 | 0.04037 | 0.031 | 32.1154
16 | 1.3148 | 0.0434 | 0.0335 | 30.2949
16.5 | 1.3293 | 0.04691 | 0.0359 | 28.3372
17 | 1.3374 | 0.05112 | 0.0381 | 26.162
17.5 | 1.343 | 0.05582 | 0.0398 | 24.0595
18 | 1.3351 | 0.06214 | 0.0412 | 21.4854
18.5 | 1.334 | 0.06818 | 0.0415 | 19.5659
19 | 1.329 | 0.07503 | 0.041 | 17.7129
19.5 | 1.3157 | 0.08326 | 0.0393 | 15.8023
20 | 1.2956 | 0.09293 | 0.0363 | 13.9417

## 55. Re 2M Mach 0.50 (1)
BIGFOIL.COM POLAR EXPORT
NACA67-417 a=0.8
NACA67-417 a=0.8 |  |  |  | Cl Max: | 1.342 | at alpha= | 7.5 | deg
JavaFoil+Calcfoil stall+Eppler ext transition |  |  |  | L/D Max: | 179.901 | at alpha= | 4 | deg
Re: | 2000000 |  |  | Cd Min: | 0.00438 | at alpha= | -2 | deg
Mach: | 0.5 |  |  | Cl=0 at alpha= | -3.2958 | deg
|  |  |  | @ Cl=0.1, Cd= | 0.0051159
|  |  |  | @ Cl=0.4, Cd= | 0.0044394
|  |  |  | @ Cl=0.6, Cd= | 0.0045537
alpha (deg) | Cl | Cd | Cm | Cl/Cd
-20 | -0.939 | 0.17631 | -0.02 | -5.328
-19.5 | -0.912 | 0.17039 | -0.02 | -5.351
-19 | -0.884 | 0.1655 | -0.021 | -5.343
-18.5 | -0.857 | 0.16018 | -0.022 | -5.349
-18 | -0.83 | 0.15684 | -0.023 | -5.29
-17.5 | -0.8 | 0.15203 | -0.023 | -5.261
-17 | -0.772 | 0.14776 | -0.023 | -5.224
-16.5 | -0.744 | 0.14534 | -0.024 | -5.119
-16 | -0.716 | 0.13869 | -0.024 | -5.165
-15.5 | -0.689 | 0.13476 | -0.025 | -5.11
-15 | -0.661 | 0.13011 | -0.026 | -5.077
-14.5 | -0.632 | 0.12481 | -0.025 | -5.06
-14 | -0.604 | 0.12048 | -0.026 | -5.01
-13.5 | -0.576 | 0.11671 | -0.027 | -4.933
-13 | -0.548 | 0.11399 | -0.028 | -4.806
-12.5 | -0.52 | 0.10786 | -0.028 | -4.82
-12 | -0.491 | 0.10064 | -0.028 | -4.881
-11.5 | -0.463 | 0.09862 | -0.028 | -4.694
-11 | -0.435 | 0.09555 | -0.029 | -4.552
-10.5 | -0.407 | 0.09135 | -0.03 | -4.455
-10 | -0.379 | 0.07837 | -0.03 | -4.832
-9.5 | -0.352 | 0.06556 | -0.033 | -5.362
-9 | -0.324 | 0.05874 | -0.035 | -5.513
-8.5 | -0.454 | 0.05452 | -0.036 | -8.329
-8 | -0.549 | 0.01377 | -0.07 | -39.888
-7.5 | -0.52 | 0.01282 | -0.072 | -40.59
-7 | -0.476 | 0.01193 | -0.074 | -39.915
-6.5 | -0.423 | 0.01123 | -0.075 | -37.659
-6 | -0.364 | 0.01067 | -0.077 | -34.101
-5.5 | -0.301 | 0.01009 | -0.079 | -29.848
-5 | -0.235 | 0.00961 | -0.08 | -24.512
-4.5 | -0.168 | 0.0092 | -0.082 | -18.247
-4 | -0.099 | 0.00889 | -0.084 | -11.123
-3.5 | -0.029 | 0.0086 | -0.085 | -3.376
-3 | 0.042 | 0.00831 | -0.087 | 4.992
-2.5 | 0.113 | 0.0044 | -0.089 | 25.708
-2 | 0.185 | 0.00438 | -0.091 | 42.285
-1.5 | 0.257 | 0.00439 | -0.092 | 58.508
-1 | 0.329 | 0.0044 | -0.094 | 74.821
-0.5 | 0.401 | 0.00444 | -0.096 | 90.323
0 | 0.467 | 0.00467 | -0.097 | 99.945
0.5 | 0.537 | 0.00474 | -0.099 | 113.366
1 | 0.608 | 0.00453 | -0.101 | 134.237
1.5 | 0.678 | 0.00475 | -0.102 | 142.629
2 | 0.748 | 0.00485 | -0.104 | 154.226
2.5 | 0.813 | 0.00497 | -0.106 | 163.828
3 | 0.881 | 0.0052 | -0.107 | 169.472
3.5 | 0.948 | 0.00539 | -0.109 | 175.759
4 | 1.014 | 0.00564 | -0.11 | 179.901
4.5 | 1.078 | 0.00641 | -0.112 | 168.124
5 | 1.137 | 0.01567 | -0.113 | 72.526
5.5 | 1.195 | 0.0167 | -0.114 | 71.574
6 | 1.247 | 0.01759 | -0.116 | 70.885
6.5 | 1.291 | 0.01851 | -0.117 | 69.739
7 | 1.325 | 0.01949 | -0.119 | 67.974
7.5 | 1.342 | 0.02134 | -0.12 | 62.883
8 | 1.333 | 0.02287 | -0.122 | 58.259
8.5 | 1.266 | 0.02469 | -0.123 | 51.278
9 | 0.832 | 0.0265 | -0.124 | 31.38
9.5 | 0.718 | 0.07137 | -0.064 | 10.059
10 | 0.742 | 0.08473 | -0.055 | 8.761
10.5 | 0.771 | 0.08804 | -0.06 | 8.753
11 | 0.798 | 0.09486 | -0.061 | 8.412
11.5 | 0.825 | 0.09514 | -0.062 | 8.673
12 | 0.852 | 0.10115 | -0.063 | 8.426
12.5 | 0.881 | 0.10914 | -0.067 | 8.07

## 56. Re 2M Mach 0.50 (2)
BIGFOIL.COM POLAR EXPORT
NACA67-417 a=0.8
NACA67-417 a=0.8 |  |  |  | Cl Max: | 1.1074 | at alpha= | 13 | deg
XFOIL ncrit=9 |  |  |  | L/D Max: | 106.792 | at alpha= | 3 | deg
Re: | 2000000 |  |  | Cd Min: | 0.16213 | at alpha= | 18 | deg
Mach: | 0.5 |  |  | Cl=0 at alpha= | -5.0268 | deg
|  |  |  | @ Cl=0.1, Cd= | 0.0091626
|  |  |  | @ Cl=0.4, Cd= | 0.0063132
|  |  |  | @ Cl=0.6, Cd= | 0.0061215
alpha (deg) | Cl | Cd | Cm | Cl/Cd
-15 | -0.1223 | 0.12068 | -0.1583 | -1.0134
-14.5 | -0.1136 | 0.11302 | -0.1623 | -1.0051
-14 | -0.1028 | 0.10599 | -0.1662 | -0.9699
-13.5 | -0.1085 | 0.09641 | -0.1707 | -1.1254
-13 | -0.124 | 0.08591 | -0.1758 | -1.4434
-12.5 | -0.1648 | 0.07253 | -0.1822 | -2.2722
-12 | -0.2338 | 0.05421 | -0.1926 | -4.3129
-11.5 | -0.2835 | 0.04163 | -0.1998 | -6.81
-11 | -0.3346 | 0.03335 | -0.1986 | -10.033
-10.5 | -0.3784 | 0.02709 | -0.1925 | -13.9683
-10 | -0.4037 | 0.02231 | -0.1844 | -18.095
-9.5 | -0.3985 | 0.01901 | -0.1773 | -20.9627
-9 | -0.3752 | 0.01635 | -0.1711 | -22.948
-8.5 | -0.3377 | 0.01459 | -0.1661 | -23.146
-8 | -0.2951 | 0.01335 | -0.1616 | -22.1049
-7.5 | -0.2498 | 0.01236 | -0.1575 | -20.2104
-7 | -0.2032 | 0.01155 | -0.1536 | -17.5931
-6.5 | -0.1518 | 0.01102 | -0.1507 | -13.775
-6 | -0.1012 | 0.01057 | -0.1478 | -9.5743
-5.5 | -0.0495 | 0.01014 | -0.1451 | -4.8817
-5 | 0.0028 | 0.00981 | -0.1427 | 0.28542
-4.5 | 0.0527 | 0.00946 | -0.1399 | 5.5708
-4 | 0.102 | 0.00915 | -0.1371 | 11.1475
-3.5 | 0.148 | 0.00881 | -0.1337 | 16.7991
-3 | 0.1803 | 0.00829 | -0.1277 | 21.7491
-2.5 | 0.1951 | 0.00782 | -0.118 | 24.9488
-2 | 0.2104 | 0.00715 | -0.1085 | 29.4266
-1.5 | 0.2074 | 0.00605 | -0.0952 | 34.281
-1 | 0.251 | 0.00589 | -0.0909 | 42.6146
-0.5 | 0.3104 | 0.00604 | -0.0899 | 51.3907
0 | 0.3737 | 0.00624 | -0.0896 | 59.8878
0.5 | 0.442 | 0.00643 | -0.0903 | 68.7403
1 | 0.5167 | 0.0064 | -0.0927 | 80.7344
1.5 | 0.5399 | 0.00633 | -0.0839 | 85.2923
2 | 0.6062 | 0.0061 | -0.0842 | 99.377
2.5 | 0.6394 | 0.00625 | -0.0776 | 102.304
3 | 0.6792 | 0.00636 | -0.0724 | 106.7925
3.5 | 0.7086 | 0.00678 | -0.0652 | 104.5133
4 | 0.706 | 0.00786 | -0.052 | 89.8219
4.5 | 0.6794 | 0.00979 | -0.0351 | 69.3973
5 | 0.6459 | 0.0124 | -0.018 | 52.0887
5.5 | 0.6507 | 0.01427 | -0.0083 | 45.5992
6 | 0.6628 | 0.01606 | -0.0001 | 41.2702
6.5 | 0.6821 | 0.01779 | 0.0066 | 38.3418
7 | 0.7099 | 0.01935 | 0.0119 | 36.6873
7.5 | 0.7399 | 0.02098 | 0.0167 | 35.2669
8 | 0.7723 | 0.02263 | 0.0211 | 34.1273
8.5 | 0.8134 | 0.02404 | 0.0245 | 33.8353
9.5 | 0.9006 | 0.02688 | 0.0306 | 33.5045
10 | 0.9408 | 0.02857 | 0.0341 | 32.9296
10.5 | 0.9825 | 0.03031 | 0.0374 | 32.415
11 | 1.0202 | 0.03239 | 0.0412 | 31.4974
11.5 | 1.0537 | 0.03486 | 0.0451 | 30.2266
12 | 1.0818 | 0.03786 | 0.0494 | 28.5737
12.5 | 1.0997 | 0.04172 | 0.0538 | 26.3591
13 | 1.1074 | 0.04658 | 0.0581 | 23.7742
13.5 | 1.1042 | 0.05264 | 0.0616 | 20.9764
14 | 1.0865 | 0.06054 | 0.0637 | 17.9468
14.5 | 1.0585 | 0.07025 | 0.0632 | 15.0676
15 | 1.0255 | 0.08154 | 0.06 | 12.5766
15.5 | 0.9908 | 0.09427 | 0.054 | 10.5102
16 | 0.9602 | 0.10757 | 0.0463 | 8.9263
16.5 | 0.9308 | 0.1214 | 0.0378 | 7.6672
17.5 | 0.8789 | 0.14868 | 0.0213 | 5.9114
18 | 0.8547 | 0.16213 | 0.0137 | 5.2717

## 57. Re 3M Mach 0.00 (1)
BIGFOIL.COM POLAR EXPORT
NACA67-417 a=0.8
NACA67-417 a=0.8 |  |  |  | Cl Max: | 1.55 | at alpha= | 13 | deg
JavaFoil+Calcfoil stall+Eppler ext transition |  |  |  | L/D Max: | 189.757 | at alpha= | 3.5 | deg
Re: | 3000000 |  |  | Cd Min: | 0.00366 | at alpha= | -2 | deg
Mach: | 0 |  |  | Cl=0 at alpha= | -3.2984 | deg
|  |  |  | @ Cl=0.1, Cd= | 0.0036797
|  |  |  | @ Cl=0.4, Cd= | 0.0037979
|  |  |  | @ Cl=0.6, Cd= | 0.0039366
alpha (deg) | Cl | Cd | Cm | Cl/Cd
-19 | -0.862 | 0.1418 | -0.018 | -6.082
-18.5 | -0.875 | 0.1342 | -0.02 | -6.518
-18 | -0.886 | 0.12661 | -0.021 | -6.995
-17.5 | -0.892 | 0.12197 | -0.021 | -7.317
-17 | -0.899 | 0.114 | -0.023 | -7.887
-16.5 | -0.906 | 0.10394 | -0.025 | -8.717
-16 | -0.907 | 0.0976 | -0.026 | -9.297
-15.5 | -0.905 | 0.08867 | -0.028 | -10.202
-15 | -0.904 | 0.0759 | -0.031 | -11.916
-14.5 | -0.908 | 0.06112 | -0.035 | -14.853
-14 | -0.992 | 0.02053 | -0.044 | -48.291
-13.5 | -0.975 | 0.0182 | -0.045 | -53.56
-13 | -0.954 | 0.0166 | -0.047 | -57.46
-12.5 | -0.929 | 0.01526 | -0.049 | -60.834
-12 | -0.898 | 0.01444 | -0.05 | -62.153
-11.5 | -0.864 | 0.01362 | -0.052 | -63.435
-11 | -0.827 | 0.01282 | -0.053 | -64.545
-10.5 | -0.787 | 0.01232 | -0.055 | -63.901
-10 | -0.744 | 0.01166 | -0.056 | -63.823
-9.5 | -0.699 | 0.01117 | -0.058 | -62.552
-9 | -0.651 | 0.01049 | -0.059 | -62.073
-8.5 | -0.601 | 0.01007 | -0.061 | -59.689
-8 | -0.549 | 0.00946 | -0.062 | -58.081
-7.5 | -0.496 | 0.00939 | -0.063 | -52.767
-7 | -0.441 | 0.00904 | -0.065 | -48.707
-6.5 | -0.384 | 0.00866 | -0.066 | -44.365
-6 | -0.326 | 0.00833 | -0.068 | -39.181
-5.5 | -0.268 | 0.00803 | -0.069 | -33.332
-5 | -0.208 | 0.00778 | -0.071 | -26.725
-4.5 | -0.148 | 0.00756 | -0.072 | -19.535
-4 | -0.087 | 0.00735 | -0.074 | -11.81
-3.5 | -0.025 | 0.00715 | -0.075 | -3.556
-3 | 0.037 | 0.00375 | -0.077 | 9.746
-2.5 | 0.099 | 0.00368 | -0.078 | 26.841
-2 | 0.162 | 0.00366 | -0.08 | 44.213
-1.5 | 0.224 | 0.00366 | -0.081 | 61.206
-1 | 0.287 | 0.0037 | -0.083 | 77.354
-0.5 | 0.349 | 0.00371 | -0.084 | 93.988
0 | 0.407 | 0.00381 | -0.085 | 106.954
0.5 | 0.469 | 0.00385 | -0.087 | 121.715
1 | 0.53 | 0.00387 | -0.088 | 136.904
1.5 | 0.592 | 0.00393 | -0.09 | 150.426
2 | 0.653 | 0.00398 | -0.091 | 164.003
2.5 | 0.711 | 0.00403 | -0.092 | 176.352
3 | 0.771 | 0.0042 | -0.094 | 183.394
3.5 | 0.83 | 0.00437 | -0.095 | 189.757
4 | 0.888 | 0.005 | -0.096 | 177.707
4.5 | 0.945 | 0.00558 | -0.097 | 169.305
5 | 1.001 | 0.00787 | -0.098 | 127.21
5.5 | 1.056 | 0.00961 | -0.1 | 109.835
6 | 1.108 | 0.01294 | -0.101 | 85.677
6.5 | 1.16 | 0.01342 | -0.102 | 86.466
7 | 1.21 | 0.01395 | -0.103 | 86.768
7.5 | 1.258 | 0.01449 | -0.105 | 86.79
8 | 1.303 | 0.01501 | -0.106 | 86.794
8.5 | 1.345 | 0.01595 | -0.107 | 84.349
9 | 1.385 | 0.01659 | -0.108 | 83.487
9.5 | 1.421 | 0.01728 | -0.11 | 82.261
10 | 1.455 | 0.01808 | -0.111 | 80.448
10.5 | 1.484 | 0.01884 | -0.112 | 78.778
11 | 1.509 | 0.01966 | -0.113 | 76.752
11.5 | 1.527 | 0.02047 | -0.114 | 74.595
12 | 1.539 | 0.0215 | -0.115 | 71.615
12.5 | 1.547 | 0.02235 | -0.116 | 69.21
13 | 1.55 | 0.0234 | -0.117 | 66.248
13.5 | 1.549 | 0.02445 | -0.119 | 63.341
14 | 1.542 | 0.02589 | -0.12 | 59.569
14.5 | 1.531 | 0.027 | -0.12 | 56.714
15 | 1.516 | 0.02833 | -0.121 | 53.525
15.5 | 1.497 | 0.0297 | -0.122 | 50.42
16 | 1.474 | 0.03159 | -0.123 | 46.662
16.5 | 1.448 | 0.0332 | -0.124 | 43.606
17 | 1.417 | 0.03566 | -0.124 | 39.738
17.5 | 1.383 | 0.03874 | -0.125 | 35.685
18 | 1.346 | 0.04195 | -0.125 | 32.09

## 58. Re 3M Mach 0.00 (2)
BIGFOIL.COM POLAR EXPORT
NACA67-417 a=0.8
NACA67-417 a=0.8 |  |  |  | Cl Max: | 1.4964 | at alpha= | 20 | deg
XFOIL ncrit=9 |  |  |  | L/D Max: | 162.506 | at alpha= | 3 | deg
Re: | 3000000 |  |  | Cd Min: | 0.05659 | at alpha= | 20 | deg
Mach: | 0 |  |  | Cl=0 at alpha= | -4.0719 | deg
|  |  |  | @ Cl=0.1, Cd= | 0.0064373
|  |  |  | @ Cl=0.4, Cd= | 0.0040671
|  |  |  | @ Cl=0.6, Cd= | 0.0041496
alpha (deg) | Cl | Cd | Cm | Cl/Cd
-20 | -1.0135 | 0.04568 | -0.1514 | -22.187
-19.5 | -1.0519 | 0.03745 | -0.1518 | -28.0881
-19 | -1.0632 | 0.03266 | -0.1504 | -32.5536
-18.5 | -1.0584 | 0.02956 | -0.1485 | -35.8051
-18 | -1.0406 | 0.02749 | -0.147 | -37.8538
-17.5 | -1.0317 | 0.025 | -0.1442 | -41.268
-17 | -1.0116 | 0.02327 | -0.142 | -43.4723
-16.5 | -0.9824 | 0.02213 | -0.1404 | -44.3922
-16 | -0.96 | 0.02068 | -0.1378 | -46.4217
-15.5 | -0.9332 | 0.01948 | -0.1355 | -47.9055
-15 | -0.9058 | 0.01826 | -0.1331 | -49.6057
-14.5 | -0.8751 | 0.01723 | -0.1309 | -50.7893
-14 | -0.8423 | 0.01631 | -0.1288 | -51.6432
-13.5 | -0.8084 | 0.01547 | -0.1267 | -52.256
-13 | -0.7716 | 0.01477 | -0.1249 | -52.241
-12.5 | -0.7381 | 0.0139 | -0.1225 | -53.1007
-12 | -0.7031 | 0.01301 | -0.1202 | -54.043
-11.5 | -0.6637 | 0.01236 | -0.1185 | -53.6974
-11 | -0.6226 | 0.0118 | -0.117 | -52.7627
-10.5 | -0.5805 | 0.01128 | -0.1156 | -51.4628
-10 | -0.5374 | 0.01082 | -0.1143 | -49.6673
-9.5 | -0.4938 | 0.01038 | -0.1129 | -47.5723
-9 | -0.4511 | 0.00991 | -0.1114 | -45.5197
-8.5 | -0.4075 | 0.0095 | -0.1099 | -42.8947
-8 | -0.3625 | 0.00918 | -0.1087 | -39.488
-7.5 | -0.3181 | 0.00879 | -0.1073 | -36.1889
-7 | -0.2728 | 0.00848 | -0.106 | -32.1698
-6.5 | -0.2283 | 0.00818 | -0.1045 | -27.9095
-6 | -0.1845 | 0.00795 | -0.1027 | -23.2075
-5.5 | -0.1401 | 0.00776 | -0.101 | -18.0541
-5 | -0.0918 | 0.00755 | -0.1001 | -12.1589
-4.5 | -0.0423 | 0.00736 | -0.0995 | -5.7473
-4 | 0.0071 | 0.00714 | -0.0989 | 0.9944
-3.5 | 0.054 | 0.00683 | -0.0978 | 7.9063
-3 | 0.0989 | 0.00645 | -0.0963 | 15.3333
-2.5 | 0.1404 | 0.00597 | -0.0942 | 23.5176
-2 | 0.1804 | 0.0054 | -0.0917 | 33.4074
-1.5 | 0.2153 | 0.00451 | -0.0883 | 47.7384
-1 | 0.2611 | 0.00401 | -0.0868 | 65.1122
-0.5 | 0.3192 | 0.00403 | -0.0878 | 79.206
0 | 0.3776 | 0.00404 | -0.0888 | 93.4653
0.5 | 0.4354 | 0.00411 | -0.0896 | 105.9367
1 | 0.4917 | 0.00416 | -0.0901 | 118.1971
1.5 | 0.5478 | 0.00414 | -0.0907 | 132.3188
2 | 0.6021 | 0.00415 | -0.0909 | 145.0843
2.5 | 0.6552 | 0.00415 | -0.0908 | 157.8795
3 | 0.6874 | 0.00423 | -0.0861 | 162.5059
3.5 | 0.6585 | 0.00506 | -0.0683 | 130.1383
4 | 0.6305 | 0.00656 | -0.0518 | 96.1128
4.5 | 0.6134 | 0.00822 | -0.0383 | 74.6229
5 | 0.6241 | 0.00942 | -0.0306 | 66.2527
5.5 | 0.6434 | 0.0105 | -0.0247 | 61.2762
6 | 0.6654 | 0.0116 | -0.0195 | 57.3621
6.5 | 0.6921 | 0.01262 | -0.0153 | 54.8415
7 | 0.7211 | 0.01361 | -0.0116 | 52.9831
7.5 | 0.754 | 0.0145 | -0.0087 | 52
8 | 0.7881 | 0.01539 | -0.006 | 51.2086
8.5 | 0.8243 | 0.01623 | -0.0038 | 50.7887
9 | 0.8625 | 0.01701 | -0.002 | 50.7055
9.5 | 0.9025 | 0.01773 | -0.0005 | 50.9024
10 | 0.9418 | 0.01849 | 0.0011 | 50.9356
10.5 | 0.9802 | 0.01931 | 0.0026 | 50.7613
11 | 1.0187 | 0.02015 | 0.0041 | 50.5558
12 | 1.093 | 0.02197 | 0.0073 | 49.7497
12.5 | 1.1277 | 0.02301 | 0.0091 | 49.0091
13 | 1.1632 | 0.02405 | 0.0107 | 48.3659
14 | 1.2246 | 0.02668 | 0.0149 | 45.8996
14.5 | 1.2526 | 0.02814 | 0.0172 | 44.5131
15 | 1.2801 | 0.02962 | 0.0195 | 43.2174
15.5 | 1.3036 | 0.03106 | 0.0225 | 41.9704
16 | 1.3633 | 0.03348 | 0.0165 | 40.7198
17.5 | 1.4291 | 0.04029 | 0.0223 | 35.4703
18 | 1.4479 | 0.04286 | 0.0241 | 33.7821
18.5 | 1.4644 | 0.04574 | 0.0258 | 32.0157
19 | 1.4787 | 0.04888 | 0.0274 | 30.2516
19.5 | 1.4896 | 0.05245 | 0.0288 | 28.4004
20 | 1.4964 | 0.05659 | 0.03 | 26.4428

## 59. Re 3M Mach 0.10 (1)
BIGFOIL.COM POLAR EXPORT
NACA67-417 a=0.8
NACA67-417 a=0.8 |  |  |  | Cl Max: | 1.539 | at alpha= | 12.5 | deg
JavaFoil+Calcfoil stall+Eppler ext transition |  |  |  | L/D Max: | 189.288 | at alpha= | 3.5 | deg
Re: | 3000000 |  |  | Cd Min: | 0.00365 | at alpha= | -2 | deg
Mach: | 0.1 |  |  | Cl=0 at alpha= | -3.2903 | deg
|  |  |  | @ Cl=0.1, Cd= | 0.0036697
|  |  |  | @ Cl=0.4, Cd= | 0.0037929
|  |  |  | @ Cl=0.6, Cd= | 0.0039433
alpha (deg) | Cl | Cd | Cm | Cl/Cd
-19 | -0.825 | 0.14562 | -0.018 | -5.667
-18.5 | -0.841 | 0.13785 | -0.019 | -6.1
-18 | -0.855 | 0.13025 | -0.02 | -6.564
-17.5 | -0.865 | 0.1249 | -0.021 | -6.929
-17 | -0.874 | 0.1178 | -0.022 | -7.423
-16.5 | -0.883 | 0.10852 | -0.024 | -8.136
-16 | -0.887 | 0.10137 | -0.025 | -8.755
-15.5 | -0.886 | 0.09341 | -0.027 | -9.484
-15 | -0.882 | 0.0841 | -0.029 | -10.484
-14.5 | -0.885 | 0.06915 | -0.033 | -12.801
-14 | -0.977 | 0.0225 | -0.044 | -43.413
-13.5 | -0.966 | 0.01893 | -0.046 | -51.005
-13 | -0.947 | 0.01716 | -0.047 | -55.164
-12.5 | -0.924 | 0.0157 | -0.049 | -58.843
-12 | -0.895 | 0.01452 | -0.051 | -61.673
-11.5 | -0.862 | 0.01385 | -0.052 | -62.268
-11 | -0.826 | 0.01309 | -0.054 | -63.108
-10.5 | -0.787 | 0.01245 | -0.055 | -63.238
-10 | -0.745 | 0.01183 | -0.057 | -62.972
-9.5 | -0.7 | 0.01125 | -0.058 | -62.224
-9 | -0.653 | 0.01058 | -0.059 | -61.668
-8.5 | -0.603 | 0.01001 | -0.061 | -60.236
-8 | -0.551 | 0.00953 | -0.062 | -57.812
-7.5 | -0.497 | 0.00945 | -0.064 | -52.614
-7 | -0.442 | 0.00908 | -0.065 | -48.712
-6.5 | -0.386 | 0.00869 | -0.067 | -44.372
-6 | -0.328 | 0.00839 | -0.068 | -39.032
-5.5 | -0.269 | 0.00807 | -0.07 | -33.298
-5 | -0.209 | 0.00783 | -0.071 | -26.689
-4.5 | -0.148 | 0.00757 | -0.072 | -19.584
-4 | -0.087 | 0.00736 | -0.074 | -11.843
-3.5 | -0.026 | 0.00716 | -0.075 | -3.567
-3 | 0.036 | 0.00696 | -0.077 | 5.237
-2.5 | 0.099 | 0.00367 | -0.079 | 27.063
-2 | 0.162 | 0.00365 | -0.08 | 44.492
-1.5 | 0.225 | 0.00369 | -0.082 | 61.074
-1 | 0.288 | 0.00369 | -0.083 | 77.966
-0.5 | 0.351 | 0.0037 | -0.084 | 94.753
0 | 0.409 | 0.00381 | -0.086 | 107.436
0.5 | 0.471 | 0.00384 | -0.087 | 122.529
1 | 0.533 | 0.0039 | -0.089 | 136.708
1.5 | 0.595 | 0.00394 | -0.09 | 151.066
2 | 0.656 | 0.00398 | -0.091 | 164.729
2.5 | 0.714 | 0.00406 | -0.093 | 176.072
3 | 0.774 | 0.00421 | -0.094 | 183.71
3.5 | 0.834 | 0.0044 | -0.095 | 189.288
4 | 0.892 | 0.00504 | -0.097 | 177.065
4.5 | 0.95 | 0.00563 | -0.098 | 168.759
5 | 1.005 | 0.00794 | -0.099 | 126.632
5.5 | 1.06 | 0.00976 | -0.1 | 108.602
6 | 1.113 | 0.01307 | -0.101 | 85.203
6.5 | 1.165 | 0.01355 | -0.103 | 86.008
7 | 1.215 | 0.01405 | -0.104 | 86.511
7.5 | 1.263 | 0.0146 | -0.105 | 86.482
8 | 1.308 | 0.01514 | -0.107 | 86.369
8.5 | 1.35 | 0.01611 | -0.108 | 83.746
9 | 1.389 | 0.01677 | -0.109 | 82.807
9.5 | 1.424 | 0.01752 | -0.11 | 81.28
10 | 1.456 | 0.01832 | -0.111 | 79.499
10.5 | 1.484 | 0.01906 | -0.112 | 77.881
11 | 1.508 | 0.01994 | -0.114 | 75.638
11.5 | 1.524 | 0.02077 | -0.115 | 73.354
12 | 1.534 | 0.02175 | -0.116 | 70.504
12.5 | 1.539 | 0.02273 | -0.117 | 67.709
13 | 1.539 | 0.02375 | -0.118 | 64.79
13.5 | 1.534 | 0.02487 | -0.119 | 61.659
14 | 1.523 | 0.02616 | -0.12 | 58.238
14.5 | 1.508 | 0.02748 | -0.121 | 54.882
15 | 1.489 | 0.02897 | -0.122 | 51.376
15.5 | 1.465 | 0.03058 | -0.123 | 47.895
16 | 1.436 | 0.03244 | -0.124 | 44.267
16.5 | 1.403 | 0.03478 | -0.124 | 40.351
17 | 1.367 | 0.03749 | -0.125 | 36.467
17.5 | 1.328 | 0.04055 | -0.125 | 32.746

## 60. Re 3M Mach 0.10 (2)
BIGFOIL.COM POLAR EXPORT
NACA67-417 a=0.8
NACA67-417 a=0.8 |  |  |  | Cl Max: | 1.483 | at alpha= | 20 | deg
XFOIL ncrit=9 |  |  |  | L/D Max: | 162.311 | at alpha= | 3 | deg
Re: | 3000000 |  |  | Cd Min: | 0.05971 | at alpha= | 20 | deg
Mach: | 0.1 |  |  | Cl=0 at alpha= | -4.0897 | deg
|  |  |  | @ Cl=0.1, Cd= | 0.0064263
|  |  |  | @ Cl=0.4, Cd= | 0.0040847
|  |  |  | @ Cl=0.6, Cd= | 0.0041691
alpha (deg) | Cl | Cd | Cm | Cl/Cd
-19.5 | -1.0062 | 0.04281 | -0.1548 | -23.5039
-19 | -1.0325 | 0.03606 | -0.1546 | -28.6328
-18.5 | -1.0343 | 0.03209 | -0.1531 | -32.2312
-18 | -1.0222 | 0.02946 | -0.1515 | -34.6979
-17.5 | -1.0181 | 0.02649 | -0.1487 | -38.4334
-17 | -1.0012 | 0.02447 | -0.1463 | -40.9154
-16.5 | -0.9731 | 0.02318 | -0.1446 | -41.9802
-16 | -0.9527 | 0.02156 | -0.1418 | -44.1883
-15.5 | -0.9269 | 0.02024 | -0.1393 | -45.7955
-15 | -0.9015 | 0.01888 | -0.1366 | -47.7489
-14.5 | -0.8724 | 0.01773 | -0.1342 | -49.2047
-14 | -0.8407 | 0.01673 | -0.1318 | -50.251
-13.5 | -0.8073 | 0.01582 | -0.1295 | -51.0303
-13 | -0.7714 | 0.01505 | -0.1275 | -51.2558
-12.5 | -0.7347 | 0.01431 | -0.1254 | -51.3417
-12 | -0.7025 | 0.01325 | -0.1226 | -53.0189
-11.5 | -0.6638 | 0.01253 | -0.1207 | -52.9769
-11 | -0.6225 | 0.01195 | -0.1191 | -52.0921
-10.5 | -0.5805 | 0.0114 | -0.1175 | -50.9211
-10 | -0.537 | 0.01092 | -0.1161 | -49.1758
-9.5 | -0.4935 | 0.01047 | -0.1147 | -47.1347
-9 | -0.45 | 0.01001 | -0.1131 | -44.955
-8.5 | -0.4065 | 0.00958 | -0.1116 | -42.4322
-8 | -0.3612 | 0.00924 | -0.1103 | -39.0909
-7.5 | -0.3164 | 0.00885 | -0.1089 | -35.7514
-7 | -0.2707 | 0.00853 | -0.1075 | -31.7351
-6.5 | -0.226 | 0.00821 | -0.106 | -27.5274
-6 | -0.1813 | 0.00797 | -0.1043 | -22.7478
-5.5 | -0.1374 | 0.00777 | -0.1024 | -17.6834
-5 | -0.09 | 0.00758 | -0.1013 | -11.8734
-4.5 | -0.0407 | 0.00737 | -0.1006 | -5.5224
-4 | 0.0089 | 0.00716 | -0.0999 | 1.243
-3.5 | 0.0559 | 0.00685 | -0.0987 | 8.1606
-2.5 | 0.1423 | 0.00602 | -0.0949 | 23.6379
-2 | 0.182 | 0.00542 | -0.0924 | 33.5793
-1.5 | 0.2168 | 0.00454 | -0.0888 | 47.7533
-1 | 0.2623 | 0.00402 | -0.0872 | 65.2488
-0.5 | 0.3207 | 0.00404 | -0.0883 | 79.3812
0 | 0.3795 | 0.00406 | -0.0893 | 93.4729
0.5 | 0.4377 | 0.00413 | -0.0901 | 105.9806
1 | 0.4941 | 0.00418 | -0.0906 | 118.2057
1.5 | 0.5504 | 0.00416 | -0.0911 | 132.3077
2 | 0.6049 | 0.00417 | -0.0912 | 145.06
2.5 | 0.6579 | 0.00417 | -0.0911 | 157.7698
3 | 0.6882 | 0.00424 | -0.0859 | 162.3113
3.5 | 0.6597 | 0.00509 | -0.0681 | 129.6071
4 | 0.6315 | 0.00661 | -0.0515 | 95.5371
4.5 | 0.6131 | 0.00831 | -0.0378 | 73.7786
5 | 0.6231 | 0.00954 | -0.0299 | 65.3145
5.5 | 0.643 | 0.01062 | -0.024 | 60.5461
6 | 0.6647 | 0.01174 | -0.0187 | 56.6184
6.5 | 0.6919 | 0.01276 | -0.0146 | 54.2241
7 | 0.7204 | 0.01379 | -0.0107 | 52.2408
7.5 | 0.7539 | 0.01468 | -0.0078 | 51.3556
8 | 0.7881 | 0.01558 | -0.0051 | 50.5841
8.5 | 0.8239 | 0.01645 | -0.0028 | 50.0851
9 | 0.863 | 0.01722 | -0.001 | 50.1161
9.5 | 0.9036 | 0.01793 | 0.0005 | 50.396
10 | 0.942 | 0.01877 | 0.0022 | 50.1865
10.5 | 0.9813 | 0.01958 | 0.0037 | 50.1175
11 | 1.0201 | 0.02043 | 0.0053 | 49.9315
12 | 1.0941 | 0.02233 | 0.0087 | 48.9969
12.5 | 1.13 | 0.02335 | 0.0104 | 48.394
13 | 1.1638 | 0.02452 | 0.0123 | 47.4633
14 | 1.2262 | 0.02719 | 0.0165 | 45.0975
14.5 | 1.2528 | 0.02881 | 0.0191 | 43.4849
15 | 1.2823 | 0.03023 | 0.0212 | 42.4181
15.5 | 1.3043 | 0.03184 | 0.0245 | 40.9642
16 | 1.3609 | 0.03431 | 0.0193 | 39.6648
17.5 | 1.4273 | 0.04159 | 0.0247 | 34.3183
18 | 1.4456 | 0.04431 | 0.0265 | 32.6247
18.5 | 1.4608 | 0.04742 | 0.0283 | 30.8056
19 | 1.4731 | 0.05087 | 0.0299 | 28.9581
19.5 | 1.4809 | 0.0549 | 0.0313 | 26.9745
20 | 1.483 | 0.05971 | 0.0324 | 24.8367

## 61. Re 3M Mach 0.25 (1)
BIGFOIL.COM POLAR EXPORT
NACA67-417 a=0.8
NACA67-417 a=0.8 |  |  |  | Cl Max: | 1.489 | at alpha= | 11 | deg
JavaFoil+Calcfoil stall+Eppler ext transition |  |  |  | L/D Max: | 190.286 | at alpha= | 3.5 | deg
Re: | 3000000 |  |  | Cd Min: | 0.0037 | at alpha= | -2.5 | deg
Mach: | 0.25 |  |  | Cl=0 at alpha= | -3.2936 | deg
|  |  |  | @ Cl=0.1, Cd= | 0.0038037
|  |  |  | @ Cl=0.4, Cd= | 0.0038467
|  |  |  | @ Cl=0.6, Cd= | 0.0040052
alpha (deg) | Cl | Cd | Cm | Cl/Cd
-17.5 | -0.637 | 0.14252 | -0.018 | -4.472
-17 | -0.676 | 0.13249 | -0.019 | -5.104
-16.5 | -0.711 | 0.126 | -0.021 | -5.64
-16 | -0.739 | 0.11714 | -0.022 | -6.313
-15.5 | -0.757 | 0.10948 | -0.023 | -6.911
-15 | -0.766 | 0.1029 | -0.024 | -7.446
-14.5 | -0.772 | 0.09539 | -0.026 | -8.095
-14 | -0.773 | 0.08936 | -0.028 | -8.652
-13.5 | -0.775 | 0.07938 | -0.031 | -9.764
-13 | -0.775 | 0.06918 | -0.034 | -11.197
-12.5 | -0.867 | 0.02152 | -0.049 | -40.283
-12 | -0.863 | 0.01676 | -0.051 | -51.484
-11.5 | -0.843 | 0.01507 | -0.053 | -55.953
-11 | -0.816 | 0.014 | -0.055 | -58.273
-10.5 | -0.783 | 0.01321 | -0.056 | -59.249
-10 | -0.745 | 0.01227 | -0.058 | -60.733
-9.5 | -0.704 | 0.01157 | -0.059 | -60.85
-9 | -0.659 | 0.01093 | -0.061 | -60.271
-8.5 | -0.611 | 0.01073 | -0.062 | -56.904
-8 | -0.56 | 0.01025 | -0.064 | -54.652
-7.5 | -0.507 | 0.0098 | -0.065 | -51.677
-7 | -0.451 | 0.00939 | -0.067 | -48.062
-6.5 | -0.394 | 0.00897 | -0.068 | -43.947
-6 | -0.335 | 0.0086 | -0.07 | -38.967
-5.5 | -0.275 | 0.00826 | -0.071 | -33.332
-5 | -0.214 | 0.00798 | -0.073 | -26.825
-4.5 | -0.152 | 0.00774 | -0.074 | -19.658
-4 | -0.089 | 0.00749 | -0.076 | -11.93
-3.5 | -0.026 | 0.00727 | -0.077 | -3.602
-3 | 0.037 | 0.00707 | -0.079 | 5.289
-2.5 | 0.102 | 0.0037 | -0.081 | 27.565
-2 | 0.167 | 0.00373 | -0.082 | 44.729
-1.5 | 0.231 | 0.00374 | -0.084 | 61.908
-1 | 0.296 | 0.00374 | -0.085 | 79.051
-0.5 | 0.36 | 0.00376 | -0.087 | 95.927
0 | 0.42 | 0.00389 | -0.088 | 108.044
0.5 | 0.484 | 0.00391 | -0.09 | 123.662
1 | 0.547 | 0.00398 | -0.091 | 137.539
1.5 | 0.61 | 0.00401 | -0.092 | 152.299
2 | 0.674 | 0.00407 | -0.094 | 165.409
2.5 | 0.733 | 0.00415 | -0.095 | 176.7
3 | 0.795 | 0.00434 | -0.097 | 183.124
3.5 | 0.856 | 0.0045 | -0.098 | 190.286
4 | 0.915 | 0.00521 | -0.099 | 175.464
4.5 | 0.974 | 0.00603 | -0.1 | 161.499
5 | 1.031 | 0.00838 | -0.102 | 123.001
5.5 | 1.086 | 0.01288 | -0.103 | 84.297
6 | 1.14 | 0.0136 | -0.104 | 83.821
6.5 | 1.192 | 0.01414 | -0.105 | 84.324
7 | 1.241 | 0.01471 | -0.107 | 84.378
7.5 | 1.288 | 0.01533 | -0.108 | 83.966
8 | 1.33 | 0.01589 | -0.109 | 83.697
8.5 | 1.369 | 0.01706 | -0.111 | 80.273
9 | 1.404 | 0.01775 | -0.112 | 79.079
9.5 | 1.434 | 0.01864 | -0.113 | 76.919
10 | 1.458 | 0.01953 | -0.114 | 74.674
10.5 | 1.477 | 0.02045 | -0.115 | 72.223
11 | 1.489 | 0.02149 | -0.117 | 69.297
11.5 | 1.489 | 0.02257 | -0.118 | 65.975
12 | 1.48 | 0.02368 | -0.119 | 62.509
12.5 | 1.463 | 0.02497 | -0.12 | 58.573
13 | 1.437 | 0.02628 | -0.121 | 54.671
13.5 | 1.402 | 0.02781 | -0.122 | 50.417
14 | 1.358 | 0.02977 | -0.123 | 45.604
14.5 | 1.305 | 0.03211 | -0.124 | 40.638
15 | 1.241 | 0.03563 | -0.124 | 34.828
15.5 | 1.029 | 0.09509 | -0.094 | 10.821
16 | 0.947 | 0.11544 | -0.082 | 8.204

## 62. Re 3M Mach 0.25 (2)
BIGFOIL.COM POLAR EXPORT
NACA67-417 a=0.8
NACA67-417 a=0.8 |  |  |  | Cl Max: | 1.4177 | at alpha= | 18.5 | deg
XFOIL ncrit=9 |  |  |  | L/D Max: | 161.558 | at alpha= | 3 | deg
Re: | 3000000 |  |  | Cd Min: | 0.17063 | at alpha= | -20 | deg
Mach: | 0.25 |  |  | Cl=0 at alpha= | -4.2002 | deg
|  |  |  | @ Cl=0.1, Cd= | 0.0067764
|  |  |  | @ Cl=0.4, Cd= | 0.0041794
|  |  |  | @ Cl=0.6, Cd= | 0.00425
alpha (deg) | Cl | Cd | Cm | Cl/Cd
-20 | -0.3184 | 0.17063 | -0.1048 | -1.866
-19.5 | -0.2973 | 0.16643 | -0.1083 | -1.7863
-19 | -0.6035 | 0.09888 | -0.1371 | -6.1034
-18.5 | -0.7467 | 0.0702 | -0.1538 | -10.6368
-18 | -0.8018 | 0.05524 | -0.163 | -14.5148
-17.5 | -0.8561 | 0.04322 | -0.1682 | -19.808
-17 | -0.8613 | 0.03777 | -0.1688 | -22.8038
-16.5 | -0.8631 | 0.03336 | -0.1676 | -25.8723
-16 | -0.8683 | 0.02934 | -0.1648 | -29.5944
-15.5 | -0.8579 | 0.02664 | -0.1618 | -32.2035
-15 | -0.8514 | 0.02386 | -0.1578 | -35.6832
-14.5 | -0.8352 | 0.02175 | -0.154 | -38.4
-14 | -0.8134 | 0.02 | -0.1503 | -40.67
-13.5 | -0.7904 | 0.01836 | -0.1463 | -43.0501
-13 | -0.7606 | 0.01711 | -0.1429 | -44.4535
-12.5 | -0.7268 | 0.01601 | -0.1399 | -45.3966
-12 | -0.6908 | 0.01501 | -0.137 | -46.0227
-11.5 | -0.6598 | 0.01375 | -0.1334 | -47.9855
-11 | -0.621 | 0.01287 | -0.1307 | -48.2517
-10.5 | -0.5793 | 0.01216 | -0.1284 | -47.6398
-10 | -0.5349 | 0.01158 | -0.1264 | -46.1917
-9.5 | -0.4909 | 0.01101 | -0.1244 | -44.5867
-9 | -0.4453 | 0.01053 | -0.1226 | -42.2887
-8.5 | -0.4008 | 0.01003 | -0.1206 | -39.9601
-8 | -0.3545 | 0.00957 | -0.1189 | -37.0428
-7.5 | -0.3073 | 0.00919 | -0.1174 | -33.4385
-7 | -0.261 | 0.00878 | -0.1157 | -29.7267
-6.5 | -0.2139 | 0.00844 | -0.1141 | -25.3436
-6 | -0.1659 | 0.00817 | -0.1127 | -20.306
-5.5 | -0.1199 | 0.00786 | -0.1108 | -15.2545
-5 | -0.0736 | 0.00767 | -0.109 | -9.5958
-4.5 | -0.0295 | 0.00747 | -0.1066 | -3.9491
-4 | 0.0197 | 0.00727 | -0.1054 | 2.7098
-3.5 | 0.0679 | 0.00702 | -0.1041 | 9.6724
-3 | 0.1127 | 0.00668 | -0.1021 | 16.8713
-2.5 | 0.1533 | 0.00619 | -0.0993 | 24.7658
-2 | 0.192 | 0.00559 | -0.0962 | 34.347
-1.5 | 0.2258 | 0.00473 | -0.0921 | 47.7378
-1 | 0.2686 | 0.0041 | -0.0896 | 65.5122
-0.5 | 0.3287 | 0.00412 | -0.0906 | 79.7816
0 | 0.3893 | 0.00416 | -0.0917 | 93.5817
0.5 | 0.4499 | 0.00427 | -0.0926 | 105.363
1 | 0.507 | 0.00428 | -0.0928 | 118.4579
1.5 | 0.5643 | 0.00425 | -0.0931 | 132.7765
2 | 0.6196 | 0.00425 | -0.093 | 145.7882
2.5 | 0.6707 | 0.00426 | -0.0919 | 157.4413
3 | 0.6947 | 0.0043 | -0.0849 | 161.5581
4 | 0.6347 | 0.00694 | -0.0496 | 91.4553
4.5 | 0.612 | 0.0088 | -0.0349 | 69.5455
5 | 0.6209 | 0.01014 | -0.0265 | 61.2327
5.5 | 0.6391 | 0.01135 | -0.0201 | 56.3084
6 | 0.6619 | 0.01251 | -0.0148 | 52.9097
6.5 | 0.689 | 0.01362 | -0.0103 | 50.5874
7.5 | 0.7526 | 0.01568 | -0.0032 | 47.9974
8 | 0.7868 | 0.0167 | -0.0002 | 47.1138
8.5 | 0.8257 | 0.01757 | 0.0021 | 46.9949
9 | 0.865 | 0.01844 | 0.0042 | 46.9089
9.5 | 0.9071 | 0.01923 | 0.0059 | 47.1711
10 | 0.9478 | 0.02011 | 0.0078 | 47.1308
10.5 | 0.9874 | 0.02107 | 0.0097 | 46.8628
11 | 1.0259 | 0.02211 | 0.0118 | 46.3998
11.5 | 1.0665 | 0.02309 | 0.0135 | 46.1888
12.5 | 1.1377 | 0.02559 | 0.0181 | 44.4588
13 | 1.1704 | 0.02706 | 0.0207 | 43.252
13.5 | 1.2024 | 0.02865 | 0.0231 | 41.9686
14 | 1.2309 | 0.03046 | 0.026 | 40.4104
14.5 | 1.2611 | 0.03222 | 0.0284 | 39.1403
15 | 1.2864 | 0.03428 | 0.0313 | 37.5263
15.5 | 1.3058 | 0.03671 | 0.0347 | 35.5707
16 | 1.3375 | 0.03957 | 0.035 | 33.8009
16.5 | 1.3783 | 0.043 | 0.0327 | 32.0535
17 | 1.3923 | 0.04646 | 0.0352 | 29.9677
17.5 | 1.4061 | 0.05011 | 0.0374 | 28.0603
18 | 1.4143 | 0.05441 | 0.0393 | 25.9934
18.5 | 1.4177 | 0.05943 | 0.0407 | 23.855
19 | 1.412 | 0.06561 | 0.0416 | 21.5211
19.5 | 1.3915 | 0.07389 | 0.0414 | 18.832
20 | 1.3802 | 0.08169 | 0.0401 | 16.8956

## 63. Re 3M Mach 0.50 (1)
BIGFOIL.COM POLAR EXPORT
NACA67-417 a=0.8
NACA67-417 a=0.8 |  |  |  | Cl Max: | 1.343 | at alpha= | 7.5 | deg
JavaFoil+Calcfoil stall+Eppler ext transition |  |  |  | L/D Max: | 182.643 | at alpha= | 3 | deg
Re: | 3000000 |  |  | Cd Min: | 0.00355 | at alpha= | -2 | deg
Mach: | 0.5 |  |  | Cl=0 at alpha= | -3.2958 | deg
|  |  |  | @ Cl=0.1, Cd= | 0.0045621
|  |  |  | @ Cl=0.4, Cd= | 0.0037886
|  |  |  | @ Cl=0.6, Cd= | 0.0041936
alpha (deg) | Cl | Cd | Cm | Cl/Cd
-20 | -0.94 | 0.16661 | -0.02 | -5.644
-19.5 | -0.912 | 0.16364 | -0.021 | -5.575
-19 | -0.885 | 0.15818 | -0.021 | -5.593
-18.5 | -0.857 | 0.15193 | -0.022 | -5.642
-18 | -0.831 | 0.14883 | -0.023 | -5.58
-17.5 | -0.801 | 0.14359 | -0.023 | -5.575
-17 | -0.772 | 0.13964 | -0.023 | -5.531
-16.5 | -0.744 | 0.13686 | -0.024 | -5.438
-16 | -0.717 | 0.13202 | -0.025 | -5.429
-15.5 | -0.689 | 0.12788 | -0.026 | -5.388
-15 | -0.661 | 0.12112 | -0.027 | -5.46
-14.5 | -0.632 | 0.11841 | -0.026 | -5.336
-14 | -0.604 | 0.11293 | -0.026 | -5.348
-13.5 | -0.576 | 0.10939 | -0.027 | -5.266
-13 | -0.548 | 0.10621 | -0.028 | -5.162
-12.5 | -0.52 | 0.10266 | -0.029 | -5.067
-12 | -0.492 | 0.09485 | -0.029 | -5.185
-11.5 | -0.463 | 0.09377 | -0.029 | -4.939
-11 | -0.435 | 0.09074 | -0.029 | -4.795
-10.5 | -0.407 | 0.085 | -0.03 | -4.79
-10 | -0.379 | 0.07549 | -0.031 | -5.02
-9.5 | -0.352 | 0.06286 | -0.034 | -5.599
-9 | -0.325 | 0.05634 | -0.038 | -5.768
-8.5 | -0.457 | 0.05186 | -0.04 | -8.811
-8 | -0.551 | 0.01265 | -0.07 | -43.529
-7.5 | -0.521 | 0.01181 | -0.072 | -44.146
-7 | -0.477 | 0.011 | -0.074 | -43.363
-6.5 | -0.424 | 0.01037 | -0.076 | -40.839
-6 | -0.365 | 0.00981 | -0.077 | -37.151
-5.5 | -0.301 | 0.00929 | -0.079 | -32.457
-5 | -0.236 | 0.00884 | -0.081 | -26.672
-4.5 | -0.168 | 0.00845 | -0.082 | -19.885
-4 | -0.099 | 0.00816 | -0.084 | -12.133
-3.5 | -0.029 | 0.00789 | -0.086 | -3.686
-3 | 0.042 | 0.00765 | -0.087 | 5.435
-2.5 | 0.113 | 0.00387 | -0.09 | 29.288
-2 | 0.186 | 0.00355 | -0.091 | 52.441
-1.5 | 0.258 | 0.0037 | -0.093 | 69.692
-1 | 0.33 | 0.00374 | -0.095 | 88.356
-0.5 | 0.402 | 0.00379 | -0.096 | 106.247
0 | 0.468 | 0.0041 | -0.098 | 114.12
0.5 | 0.539 | 0.00415 | -0.1 | 129.781
1 | 0.609 | 0.0042 | -0.101 | 144.928
1.5 | 0.68 | 0.00439 | -0.103 | 154.84
2 | 0.75 | 0.00446 | -0.104 | 168.256
2.5 | 0.816 | 0.00461 | -0.106 | 177.031
3 | 0.883 | 0.00484 | -0.107 | 182.643
3.5 | 0.95 | 0.00546 | -0.109 | 173.999
4 | 1.015 | 0.00617 | -0.11 | 164.429
4.5 | 1.077 | 0.00923 | -0.112 | 116.624
5 | 1.138 | 0.0147 | -0.113 | 77.412
5.5 | 1.196 | 0.0156 | -0.115 | 76.688
6 | 1.248 | 0.01636 | -0.116 | 76.251
6.5 | 1.292 | 0.01718 | -0.117 | 75.197
7 | 1.326 | 0.0181 | -0.119 | 73.242
7.5 | 1.343 | 0.01984 | -0.12 | 67.704
8 | 1.334 | 0.02127 | -0.122 | 62.704
8.5 | 1.267 | 0.02299 | -0.123 | 55.126
9 | 0.833 | 0.02472 | -0.124 | 33.678
9.5 | 0.721 | 0.0682 | -0.07 | 10.566
10 | 0.743 | 0.07292 | -0.059 | 10.193
10.5 | 0.771 | 0.0845 | -0.061 | 9.124
11 | 0.798 | 0.08905 | -0.062 | 8.965
11.5 | 0.826 | 0.09108 | -0.063 | 9.064
12 | 0.853 | 0.09681 | -0.066 | 8.815
12.5 | 0.881 | 0.10203 | -0.068 | 8.638

## 64. Re 3M Mach 0.50 (2)
BIGFOIL.COM POLAR EXPORT
NACA67-417 a=0.8
NACA67-417 a=0.8 |  |  |  | Cl Max: | 1.1581 | at alpha= | 13 | deg
XFOIL ncrit=9 |  |  |  | L/D Max: | 135.737 | at alpha= | 2.5 | deg
Re: | 3000000 |  |  | Cd Min: | 0.15663 | at alpha= | 18 | deg
Mach: | 0.5 |  |  | Cl=0 at alpha= | -4.9322 | deg
|  |  |  | @ Cl=0.1, Cd= | 0.0079922
|  |  |  | @ Cl=0.4, Cd= | 0.0046867
|  |  |  | @ Cl=0.6, Cd= | 0.0047989
alpha (deg) | Cl | Cd | Cm | Cl/Cd
-15 | -0.1231 | 0.11937 | -0.1596 | -1.0312
-14.5 | -0.1214 | 0.11041 | -0.164 | -1.0995
-14 | -0.1369 | 0.09903 | -0.1693 | -1.3824
-13.5 | -0.1818 | 0.08463 | -0.1763 | -2.1482
-13 | -0.2327 | 0.07054 | -0.184 | -3.2988
-12.5 | -0.2732 | 0.05685 | -0.1917 | -4.8056
-12 | -0.3151 | 0.04359 | -0.2006 | -7.2287
-11.5 | -0.3529 | 0.03547 | -0.2016 | -9.9493
-11 | -0.3891 | 0.02932 | -0.1975 | -13.2708
-10.5 | -0.4225 | 0.02409 | -0.1901 | -17.5384
-10 | -0.4435 | 0.01958 | -0.1813 | -22.6507
-9.5 | -0.4356 | 0.01632 | -0.1737 | -26.6912
-9 | -0.4069 | 0.01409 | -0.1675 | -28.8786
-8.5 | -0.3663 | 0.01271 | -0.1624 | -28.8198
-8 | -0.3215 | 0.01165 | -0.1579 | -27.5966
-7.5 | -0.2731 | 0.01083 | -0.1541 | -25.217
-7 | -0.2209 | 0.01022 | -0.1509 | -21.6145
-6.5 | -0.1684 | 0.00969 | -0.148 | -17.3787
-6 | -0.1144 | 0.00926 | -0.1456 | -12.3542
-5.5 | -0.0607 | 0.00887 | -0.1432 | -6.8433
-5 | -0.0073 | 0.00852 | -0.1409 | -0.85681
-4.5 | 0.0465 | 0.00825 | -0.1388 | 5.6364
-4 | 0.0987 | 0.008 | -0.1365 | 12.3375
-3.5 | 0.149 | 0.0077 | -0.1338 | 19.3506
-3 | 0.1886 | 0.0073 | -0.1291 | 25.8356
-2.5 | 0.2139 | 0.00694 | -0.1213 | 30.8213
-2 | 0.243 | 0.00642 | -0.1145 | 37.8505
-1.5 | 0.2669 | 0.00564 | -0.1067 | 47.3227
-1 | 0.289 | 0.00454 | -0.0986 | 63.6564
-0.5 | 0.3542 | 0.00457 | -0.0989 | 77.5055
0 | 0.4209 | 0.00474 | -0.0996 | 88.7975
0.5 | 0.4822 | 0.00491 | -0.0988 | 98.2077
1 | 0.5426 | 0.00488 | -0.098 | 111.1885
1.5 | 0.6063 | 0.00479 | -0.0978 | 126.5762
2 | 0.6339 | 0.00478 | -0.0898 | 132.6151
2.5 | 0.6719 | 0.00495 | -0.0841 | 135.7374
3 | 0.7067 | 0.00528 | -0.0779 | 133.8447
3.5 | 0.6945 | 0.00636 | -0.0624 | 109.1981
4 | 0.6411 | 0.00871 | -0.0401 | 73.6051
4.5 | 0.6245 | 0.0108 | -0.0256 | 57.8241
5 | 0.6139 | 0.01294 | -0.013 | 47.442
5.5 | 0.6317 | 0.01447 | -0.0055 | 43.6558
6 | 0.6563 | 0.0159 | 0.0006 | 41.2767
6.5 | 0.682 | 0.01744 | 0.0064 | 39.1055
7 | 0.7172 | 0.01875 | 0.0108 | 38.2507
7.5 | 0.7505 | 0.02024 | 0.0153 | 37.08
8 | 0.7903 | 0.02159 | 0.0189 | 36.6049
8.5 | 0.8368 | 0.02271 | 0.0217 | 36.8472
9 | 0.8821 | 0.02398 | 0.0247 | 36.7848
9.5 | 0.9267 | 0.02534 | 0.0279 | 36.5706
10 | 0.9711 | 0.02679 | 0.0312 | 36.2486
10.5 | 1.0149 | 0.02837 | 0.0346 | 35.7737
11 | 1.0553 | 0.03025 | 0.0383 | 34.886
11.5 | 1.0939 | 0.03234 | 0.0423 | 33.825
12 | 1.1261 | 0.03497 | 0.0467 | 32.2019
12.5 | 1.1495 | 0.03834 | 0.0515 | 29.9817
13 | 1.1581 | 0.04292 | 0.0565 | 26.9828
14 | 1.1349 | 0.05635 | 0.064 | 20.1402
14.5 | 1.1095 | 0.06532 | 0.0647 | 16.9856
15 | 1.0757 | 0.0762 | 0.0625 | 14.1168
15.5 | 1.0394 | 0.08853 | 0.0574 | 11.7407
16 | 1.0047 | 0.1019 | 0.0501 | 9.8597
17 | 0.9472 | 0.12932 | 0.0328 | 7.3245
17.5 | 0.9228 | 0.14282 | 0.0244 | 6.4613
18 | 0.8975 | 0.15663 | 0.0158 | 5.7301

## 65. Re 4M Mach 0.00 (1)
BIGFOIL.COM POLAR EXPORT
NACA67-417 a=0.8
NACA67-417 a=0.8 |  |  |  | Cl Max: | 1.552 | at alpha= | 13 | deg
JavaFoil+Calcfoil stall+Eppler ext transition |  |  |  | L/D Max: | 181.895 | at alpha= | 2.5 | deg
Re: | 4000000 |  |  | Cd Min: | 0.00344 | at alpha= | -1.5 | deg
Mach: | 0 |  |  | Cl=0 at alpha= | -3.2951 | deg
|  |  |  | @ Cl=0.1, Cd= | 0.0034894
|  |  |  | @ Cl=0.4, Cd= | 0.0035319
|  |  |  | @ Cl=0.6, Cd= | 0.0036755
alpha (deg) | Cl | Cd | Cm | Cl/Cd
-20 | -0.831 | 0.15086 | -0.018 | -5.51
-19.5 | -0.849 | 0.14514 | -0.018 | -5.847
-19 | -0.866 | 0.13593 | -0.02 | -6.374
-18.5 | -0.879 | 0.12885 | -0.021 | -6.819
-18 | -0.89 | 0.12102 | -0.022 | -7.355
-17.5 | -0.898 | 0.11553 | -0.023 | -7.77
-17 | -0.907 | 0.10579 | -0.025 | -8.573
-16.5 | -0.914 | 0.09624 | -0.026 | -9.501
-16 | -0.929 | 0.08024 | -0.03 | -11.578
-15.5 | -0.961 | 0.05263 | -0.035 | -18.255
-15 | -1.025 | 0.02265 | -0.041 | -45.263
-14.5 | -1.011 | 0.02108 | -0.042 | -47.961
-14 | -0.998 | 0.01832 | -0.044 | -54.456
-13.5 | -0.981 | 0.01634 | -0.046 | -60.063
-13 | -0.958 | 0.01515 | -0.047 | -63.268
-12.5 | -0.931 | 0.01413 | -0.049 | -65.891
-12 | -0.9 | 0.01353 | -0.05 | -66.496
-11.5 | -0.866 | 0.01277 | -0.052 | -67.777
-11 | -0.828 | 0.01207 | -0.053 | -68.644
-10.5 | -0.788 | 0.0116 | -0.055 | -67.951
-10 | -0.745 | 0.01101 | -0.056 | -67.682
-9.5 | -0.7 | 0.01055 | -0.058 | -66.345
-9 | -0.652 | 0.01013 | -0.059 | -64.337
-8.5 | -0.602 | 0.00977 | -0.061 | -61.628
-8 | -0.55 | 0.00937 | -0.062 | -58.716
-7.5 | -0.496 | 0.00872 | -0.064 | -56.9
-7 | -0.441 | 0.00839 | -0.065 | -52.588
-6.5 | -0.384 | 0.00785 | -0.067 | -48.967
-6 | -0.327 | 0.00753 | -0.068 | -43.39
-5.5 | -0.268 | 0.00761 | -0.069 | -35.2
-5 | -0.208 | 0.00737 | -0.071 | -28.242
-4.5 | -0.148 | 0.00714 | -0.072 | -20.706
-4 | -0.087 | 0.00694 | -0.074 | -12.513
-3.5 | -0.025 | 0.00674 | -0.075 | -3.773
-3 | 0.036 | 0.00445 | -0.077 | 8.181
-2.5 | 0.099 | 0.00349 | -0.079 | 28.33
-2 | 0.162 | 0.00345 | -0.08 | 46.816
-1.5 | 0.224 | 0.00344 | -0.081 | 65.141
-1 | 0.287 | 0.00345 | -0.083 | 83.088
-0.5 | 0.349 | 0.00348 | -0.084 | 100.279
0 | 0.408 | 0.00354 | -0.086 | 115.279
0.5 | 0.469 | 0.00358 | -0.087 | 131.036
1 | 0.531 | 0.00361 | -0.088 | 147.139
1.5 | 0.592 | 0.00366 | -0.09 | 161.842
2 | 0.654 | 0.00378 | -0.091 | 172.968
2.5 | 0.712 | 0.00391 | -0.092 | 181.895
3 | 0.771 | 0.00444 | -0.094 | 173.588
3.5 | 0.829 | 0.00488 | -0.095 | 170.075
4 | 0.887 | 0.00616 | -0.096 | 143.862
4.5 | 0.944 | 0.00746 | -0.097 | 126.535
5 | 1.001 | 0.00891 | -0.099 | 112.241
5.5 | 1.056 | 0.01062 | -0.1 | 99.469
6 | 1.109 | 0.0123 | -0.101 | 90.193
6.5 | 1.161 | 0.01277 | -0.102 | 90.939
7 | 1.211 | 0.01326 | -0.104 | 91.367
7.5 | 1.259 | 0.01377 | -0.105 | 91.423
8 | 1.304 | 0.01426 | -0.106 | 91.452
8.5 | 1.346 | 0.01519 | -0.107 | 88.645
9 | 1.386 | 0.01579 | -0.108 | 87.772
9.5 | 1.423 | 0.01644 | -0.11 | 86.515
10 | 1.456 | 0.01717 | -0.111 | 84.761
10.5 | 1.485 | 0.01793 | -0.112 | 82.839
11 | 1.51 | 0.01869 | -0.113 | 80.806
11.5 | 1.528 | 0.01944 | -0.114 | 78.601
12 | 1.541 | 0.02037 | -0.115 | 75.619
12.5 | 1.549 | 0.02124 | -0.117 | 72.903
13 | 1.552 | 0.02215 | -0.118 | 70.047
13.5 | 1.55 | 0.0232 | -0.119 | 66.823
14 | 1.544 | 0.02451 | -0.12 | 62.966
14.5 | 1.533 | 0.0255 | -0.121 | 60.112
15 | 1.518 | 0.02682 | -0.122 | 56.613
15.5 | 1.499 | 0.02802 | -0.122 | 53.495
16 | 1.476 | 0.0297 | -0.123 | 49.7
16.5 | 1.45 | 0.03124 | -0.124 | 46.416
17 | 1.421 | 0.03344 | -0.125 | 42.48
17.5 | 1.388 | 0.03589 | -0.125 | 38.672
18 | 1.352 | 0.03843 | -0.126 | 35.19

## 66. Re 4M Mach 0.00 (2)
BIGFOIL.COM POLAR EXPORT
NACA67-417 a=0.8
NACA67-417 a=0.8 |  |  |  | Cl Max: | 1.5357 | at alpha= | 20 | deg
XFOIL ncrit=9 |  |  |  | L/D Max: | 176.156 | at alpha= | 2.5 | deg
Re: | 4000000 |  |  | Cd Min: | 0.05293 | at alpha= | 20 | deg
Mach: | 0 |  |  | Cl=0 at alpha= | -4.0185 | deg
|  |  |  | @ Cl=0.1, Cd= | 0.0061172
|  |  |  | @ Cl=0.4, Cd= | 0.0035166
|  |  |  | @ Cl=0.6, Cd= | 0.0036375
alpha (deg) | Cl | Cd | Cm | Cl/Cd
-20 | -1.148 | 0.03362 | -0.1498 | -34.1463
-19.5 | -1.1378 | 0.03077 | -0.1485 | -36.9776
-19 | -1.117 | 0.0288 | -0.1475 | -38.7847
-18.5 | -1.0923 | 0.02713 | -0.1465 | -40.2617
-18 | -1.0681 | 0.02553 | -0.1451 | -41.8371
-17.5 | -1.0516 | 0.02362 | -0.1426 | -44.5216
-17 | -1.0402 | 0.02158 | -0.1392 | -48.202
-16.5 | -1.0261 | 0.01968 | -0.1357 | -52.1392
-16 | -1.0008 | 0.01839 | -0.1332 | -54.4209
-15.5 | -0.9716 | 0.01731 | -0.1309 | -56.1294
-15 | -0.9408 | 0.01633 | -0.1286 | -57.6118
-14.5 | -0.9076 | 0.01549 | -0.1265 | -58.5926
-14 | -0.8729 | 0.01471 | -0.1245 | -59.3406
-13.5 | -0.8358 | 0.01398 | -0.1228 | -59.7854
-13 | -0.7979 | 0.01331 | -0.1211 | -59.9474
-12.5 | -0.7582 | 0.01271 | -0.1195 | -59.6538
-12 | -0.7177 | 0.01217 | -0.118 | -58.9729
-11.5 | -0.6761 | 0.01168 | -0.1166 | -57.8853
-11 | -0.6367 | 0.01106 | -0.1147 | -57.5678
-10.5 | -0.5957 | 0.01052 | -0.113 | -56.6255
-10 | -0.5526 | 0.01007 | -0.1116 | -54.8759
-9.5 | -0.5086 | 0.00965 | -0.1103 | -52.7047
-9 | -0.4639 | 0.00926 | -0.1091 | -50.0972
-8.5 | -0.4186 | 0.00892 | -0.1079 | -46.9283
-8 | -0.3747 | 0.00852 | -0.1064 | -43.9789
-7.5 | -0.3296 | 0.0082 | -0.1051 | -40.1951
-7 | -0.2856 | 0.00787 | -0.1034 | -36.2897
-6.5 | -0.2418 | 0.00762 | -0.1017 | -31.7323
-6 | -0.1977 | 0.00745 | -0.0999 | -26.5369
-5.5 | -0.15 | 0.00725 | -0.0989 | -20.6897
-5 | -0.0997 | 0.00709 | -0.0985 | -14.0621
-4.5 | -0.0494 | 0.0069 | -0.098 | -7.1594
-4 | 0.0019 | 0.0067 | -0.0978 | 0.28358
-3.5 | 0.052 | 0.00646 | -0.0973 | 8.0495
-3 | 0.0997 | 0.00612 | -0.0963 | 16.2908
-2.5 | 0.145 | 0.00569 | -0.0949 | 25.4833
-2 | 0.1897 | 0.00522 | -0.0933 | 36.341
-1.5 | 0.2323 | 0.00464 | -0.0914 | 50.0647
-1 | 0.2721 | 0.00386 | -0.0889 | 70.4922
-0.5 | 0.3223 | 0.00351 | -0.0884 | 91.8234
0 | 0.3805 | 0.00352 | -0.0894 | 108.0966
0.5 | 0.4377 | 0.00351 | -0.0901 | 124.7009
1 | 0.4941 | 0.00358 | -0.0907 | 138.0168
1.5 | 0.5511 | 0.00361 | -0.0915 | 152.6593
2 | 0.6044 | 0.00364 | -0.0914 | 166.044
2.5 | 0.6553 | 0.00372 | -0.0909 | 176.1559
3 | 0.6252 | 0.00452 | -0.0726 | 138.3186
3.5 | 0.6004 | 0.00587 | -0.0564 | 102.2828
4 | 0.5886 | 0.0073 | -0.0437 | 80.6301
4.5 | 0.5906 | 0.00859 | -0.0341 | 68.7544
5 | 0.6104 | 0.00958 | -0.0282 | 63.7161
6 | 0.6634 | 0.01143 | -0.0192 | 58.0402
6.5 | 0.6939 | 0.01233 | -0.0156 | 56.2774
7 | 0.7265 | 0.0132 | -0.0125 | 55.0379
7.5 | 0.7594 | 0.0141 | -0.0095 | 53.8582
8 | 0.797 | 0.01486 | -0.0074 | 53.6339
8.5 | 0.8372 | 0.01554 | -0.0058 | 53.8739
9 | 0.8768 | 0.01625 | -0.0041 | 53.9569
9.5 | 0.9164 | 0.01698 | -0.0026 | 53.9694
10 | 0.957 | 0.01766 | -0.0012 | 54.1903
10.5 | 0.9966 | 0.01839 | 0.0003 | 54.1925
11 | 1.034 | 0.01923 | 0.002 | 53.7702
11.5 | 1.0728 | 0.02003 | 0.0034 | 53.5597
12 | 1.1101 | 0.02093 | 0.005 | 53.0387
12.5 | 1.1451 | 0.02194 | 0.0068 | 52.1923
13 | 1.1798 | 0.02301 | 0.0085 | 51.2734
14 | 1.2417 | 0.02559 | 0.0128 | 48.5229
14.5 | 1.2745 | 0.02681 | 0.0145 | 47.5382
15 | 1.3028 | 0.02827 | 0.0166 | 46.0842
15.5 | 1.329 | 0.02988 | 0.019 | 44.4779
16 | 1.3524 | 0.03154 | 0.0217 | 42.8789
16.5 | 1.3909 | 0.03323 | 0.0211 | 41.8568
17 | 1.4546 | 0.03599 | 0.0137 | 40.4168
17.5 | 1.4668 | 0.03788 | 0.0182 | 38.7223
18 | 1.4843 | 0.04035 | 0.0205 | 36.7856
18.5 | 1.4991 | 0.04315 | 0.0227 | 34.7416
19 | 1.5112 | 0.0463 | 0.0248 | 32.6393
19.5 | 1.522 | 0.04967 | 0.0266 | 30.6422
20 | 1.5357 | 0.05293 | 0.0279 | 29.0138

## 67. Re 4M Mach 0.10 (1)
BIGFOIL.COM POLAR EXPORT
NACA67-417 a=0.8
NACA67-417 a=0.8 |  |  |  | Cl Max: | 1.54 | at alpha= | 12.5 | deg
JavaFoil+Calcfoil stall+Eppler ext transition |  |  |  | L/D Max: | 182.596 | at alpha= | 2.5 | deg
Re: | 4000000 |  |  | Cd Min: | 0.00343 | at alpha= | -1.5 | deg
Mach: | 0.1 |  |  | Cl=0 at alpha= | -3.2903 | deg
|  |  |  | @ Cl=0.1, Cd= | 0.0034794
|  |  |  | @ Cl=0.4, Cd= | 0.003553
|  |  |  | @ Cl=0.6, Cd= | 0.0036713
alpha (deg) | Cl | Cd | Cm | Cl/Cd
-19.5 | -0.808 | 0.1486 | -0.018 | -5.435
-19 | -0.828 | 0.1412 | -0.019 | -5.863
-18.5 | -0.844 | 0.13229 | -0.02 | -6.383
-18 | -0.858 | 0.12507 | -0.021 | -6.863
-17.5 | -0.869 | 0.11931 | -0.022 | -7.287
-17 | -0.88 | 0.11184 | -0.023 | -7.865
-16.5 | -0.89 | 0.10111 | -0.026 | -8.806
-16 | -0.898 | 0.09214 | -0.027 | -9.742
-15.5 | -0.902 | 0.08075 | -0.03 | -11.167
-15 | -0.971 | 0.03505 | -0.039 | -27.706
-14.5 | -1 | 0.02111 | -0.043 | -47.39
-14 | -0.987 | 0.01909 | -0.044 | -51.683
-13.5 | -0.972 | 0.01691 | -0.046 | -57.517
-13 | -0.952 | 0.0155 | -0.048 | -61.435
-12.5 | -0.927 | 0.01447 | -0.049 | -64.041
-12 | -0.897 | 0.01358 | -0.051 | -66.091
-11.5 | -0.864 | 0.013 | -0.052 | -66.47
-11 | -0.828 | 0.01231 | -0.054 | -67.257
-10.5 | -0.788 | 0.01173 | -0.055 | -67.187
-10 | -0.746 | 0.01112 | -0.057 | -67.066
-9.5 | -0.701 | 0.01062 | -0.058 | -66.006
-9 | -0.653 | 0.01024 | -0.06 | -63.821
-8.5 | -0.603 | 0.00982 | -0.061 | -61.43
-8 | -0.552 | 0.00914 | -0.062 | -60.374
-7.5 | -0.498 | 0.00878 | -0.064 | -56.689
-7 | -0.443 | 0.00828 | -0.065 | -53.437
-6.5 | -0.386 | 0.00788 | -0.067 | -49.017
-6 | -0.328 | 0.00793 | -0.068 | -41.342
-5.5 | -0.269 | 0.00763 | -0.07 | -35.268
-5 | -0.209 | 0.0074 | -0.071 | -28.275
-4.5 | -0.149 | 0.00715 | -0.073 | -20.762
-4 | -0.087 | 0.00695 | -0.074 | -12.551
-3.5 | -0.026 | 0.00675 | -0.076 | -3.785
-3 | 0.036 | 0.00657 | -0.077 | 5.559
-2.5 | 0.099 | 0.00348 | -0.079 | 28.517
-2 | 0.162 | 0.00344 | -0.08 | 47.232
-1.5 | 0.225 | 0.00343 | -0.082 | 65.727
-1 | 0.288 | 0.00347 | -0.083 | 83.01
-0.5 | 0.351 | 0.00347 | -0.085 | 101.128
0 | 0.41 | 0.00357 | -0.086 | 114.683
0.5 | 0.472 | 0.00358 | -0.087 | 131.644
1 | 0.534 | 0.00363 | -0.089 | 146.962
1.5 | 0.595 | 0.00366 | -0.09 | 162.624
2 | 0.657 | 0.0038 | -0.091 | 172.723
2.5 | 0.715 | 0.00392 | -0.093 | 182.596
3 | 0.774 | 0.00446 | -0.094 | 173.8
3.5 | 0.833 | 0.00492 | -0.095 | 169.509
4 | 0.891 | 0.0062 | -0.096 | 143.811
4.5 | 0.948 | 0.00753 | -0.098 | 125.973
5 | 1.005 | 0.00904 | -0.099 | 111.231
5.5 | 1.061 | 0.01071 | -0.1 | 99.004
6 | 1.114 | 0.01242 | -0.102 | 89.7
6.5 | 1.166 | 0.01285 | -0.103 | 90.71
7 | 1.216 | 0.01335 | -0.104 | 91.113
7.5 | 1.264 | 0.01387 | -0.105 | 91.102
8 | 1.309 | 0.01438 | -0.107 | 91.008
8.5 | 1.351 | 0.01532 | -0.108 | 88.15
9 | 1.39 | 0.01594 | -0.109 | 87.189
9.5 | 1.425 | 0.01665 | -0.11 | 85.599
10 | 1.457 | 0.0174 | -0.111 | 83.766
10.5 | 1.486 | 0.0181 | -0.113 | 82.08
11 | 1.509 | 0.01892 | -0.114 | 79.761
11.5 | 1.525 | 0.0197 | -0.115 | 77.396
12 | 1.535 | 0.02068 | -0.116 | 74.24
12.5 | 1.54 | 0.02153 | -0.117 | 71.549
13 | 1.54 | 0.02257 | -0.118 | 68.236
13.5 | 1.535 | 0.02361 | -0.119 | 65.012
14 | 1.525 | 0.02478 | -0.12 | 61.533
14.5 | 1.51 | 0.02611 | -0.121 | 57.826
15 | 1.49 | 0.02739 | -0.122 | 54.403
15.5 | 1.467 | 0.02889 | -0.123 | 50.759
16 | 1.439 | 0.03063 | -0.124 | 46.961
16.5 | 1.407 | 0.03263 | -0.124 | 43.11
17 | 1.372 | 0.03474 | -0.125 | 39.48
17.5 | 1.334 | 0.03736 | -0.126 | 35.696

## 68. Re 4M Mach 0.10 (2)
BIGFOIL.COM POLAR EXPORT
NACA67-417 a=0.8
NACA67-417 a=0.8 |  |  |  | Cl Max: | 1.5292 | at alpha= | 20 | deg
XFOIL ncrit=9 |  |  |  | L/D Max: | 176.909 | at alpha= | 2.5 | deg
Re: | 4000000 |  |  | Cd Min: | 0.05527 | at alpha= | 20 | deg
Mach: | 0.1 |  |  | Cl=0 at alpha= | -4.035 | deg
|  |  |  | @ Cl=0.1, Cd= | 0.0061507
|  |  |  | @ Cl=0.4, Cd= | 0.003537
|  |  |  | @ Cl=0.6, Cd= | 0.0091847
alpha (deg) | Cl | Cd | Cm | Cl/Cd
-20 | -1.1226 | 0.03691 | -0.1538 | -30.4145
-19.5 | -1.1165 | 0.0334 | -0.153 | -33.4281
-19 | -1.098 | 0.03104 | -0.1521 | -35.3737
-18.5 | -1.0773 | 0.02894 | -0.151 | -37.2253
-18 | -1.0542 | 0.02711 | -0.1496 | -38.886
-17.5 | -1.0417 | 0.02485 | -0.147 | -41.9195
-17 | -1.0225 | 0.02311 | -0.1445 | -44.2449
-16.5 | -1.0199 | 0.02056 | -0.1399 | -49.606
-16 | -0.9966 | 0.01909 | -0.1371 | -52.2053
-15.5 | -0.9686 | 0.0179 | -0.1346 | -54.1117
-15 | -0.9393 | 0.01681 | -0.132 | -55.8775
-14.5 | -0.9073 | 0.01589 | -0.1296 | -57.0988
-14 | -0.8725 | 0.01506 | -0.1275 | -57.9349
-13.5 | -0.8361 | 0.01427 | -0.1255 | -58.5915
-13 | -0.7985 | 0.01355 | -0.1236 | -58.9299
-12.5 | -0.7588 | 0.01291 | -0.1219 | -58.7761
-12 | -0.7186 | 0.01233 | -0.1202 | -58.2806
-11.5 | -0.6766 | 0.01182 | -0.1187 | -57.242
-11 | -0.6365 | 0.01123 | -0.1168 | -56.6785
-10.5 | -0.5956 | 0.01065 | -0.115 | -55.9249
-10 | -0.5526 | 0.01017 | -0.1134 | -54.3363
-9.5 | -0.5082 | 0.00973 | -0.1121 | -52.2302
-9 | -0.4634 | 0.00933 | -0.1108 | -49.6677
-8.5 | -0.4176 | 0.00898 | -0.1096 | -46.5033
-8 | -0.3733 | 0.00858 | -0.108 | -43.5082
-7.5 | -0.328 | 0.00824 | -0.1066 | -39.8058
-7 | -0.2834 | 0.00791 | -0.105 | -35.8281
-6.5 | -0.2388 | 0.00764 | -0.1034 | -31.2565
-6 | -0.195 | 0.00746 | -0.1015 | -26.1394
-5.5 | -0.1485 | 0.00727 | -0.1001 | -20.4264
-5 | -0.0983 | 0.00711 | -0.0996 | -13.8256
-4.5 | -0.0478 | 0.00692 | -0.099 | -6.9075
-4 | 0.0036 | 0.00672 | -0.0987 | 0.53571
-3.5 | 0.0539 | 0.00648 | -0.0982 | 8.3179
-3 | 0.1015 | 0.00614 | -0.0971 | 16.5309
-2.5 | 0.1468 | 0.00571 | -0.0956 | 25.7093
-2 | 0.1917 | 0.00525 | -0.0941 | 36.5143
-1.5 | 0.2342 | 0.00467 | -0.092 | 50.1499
-1 | 0.2737 | 0.00388 | -0.0894 | 70.5412
-0.5 | 0.324 | 0.00353 | -0.0888 | 91.7847
0 | 0.3825 | 0.00354 | -0.0898 | 108.0508
0.5 | 0.44 | 0.00353 | -0.0906 | 124.6459
1 | 0.4966 | 0.00359 | -0.0911 | 138.3287
1.5 | 0.5538 | 0.00362 | -0.0919 | 152.9834
2 | 0.6072 | 0.00366 | -0.0918 | 165.9016
2.5 | 0.6581 | 0.00372 | -0.0912 | 176.9086
3 | 0.6272 | 0.00453 | -0.0726 | 138.4547
3.5 | 0.6018 | 0.0059 | -0.0563 | 102
4 | 0.5891 | 0.00736 | -0.0433 | 80.0408
4.5 | 0.5904 | 0.00868 | -0.0336 | 68.0184
5 | 0.6098 | 0.0097 | -0.0275 | 62.866
6 | 0.6628 | 0.01157 | -0.0184 | 57.2861
6.5 | 0.6935 | 0.01247 | -0.0148 | 55.6135
7 | 0.7257 | 0.01337 | -0.0116 | 54.2782
8.5 | 0.8377 | 0.01572 | -0.0049 | 53.2888
9 | 0.8768 | 0.01647 | -0.0031 | 53.2362
9.5 | 0.9172 | 0.0172 | -0.0016 | 53.3256
10 | 0.9585 | 0.01787 | -0.0002 | 53.6374
10.5 | 0.997 | 0.01868 | 0.0015 | 53.3726
11 | 1.0355 | 0.0195 | 0.0032 | 53.1026
11.5 | 1.0748 | 0.02031 | 0.0046 | 52.9197
12 | 1.1118 | 0.02125 | 0.0063 | 52.32
12.5 | 1.1461 | 0.02234 | 0.0083 | 51.3026
13 | 1.1815 | 0.02342 | 0.0101 | 50.4483
14 | 1.2441 | 0.02605 | 0.0144 | 47.7582
14.5 | 1.2765 | 0.02735 | 0.0162 | 46.6728
15 | 1.304 | 0.02893 | 0.0186 | 45.0743
15.5 | 1.3301 | 0.03061 | 0.021 | 43.4531
16 | 1.3547 | 0.03228 | 0.0236 | 41.9672
16.5 | 1.3887 | 0.03408 | 0.024 | 40.7482
17 | 1.4519 | 0.03699 | 0.0168 | 39.2511
18.5 | 1.4931 | 0.04497 | 0.0256 | 33.2021
19 | 1.5039 | 0.04837 | 0.0277 | 31.0916
19.5 | 1.5172 | 0.05167 | 0.0292 | 29.3633
20 | 1.5292 | 0.05527 | 0.0304 | 27.6678

## 69. Re 4M Mach 0.25 (1)
BIGFOIL.COM POLAR EXPORT
NACA67-417 a=0.8
NACA67-417 a=0.8 |  |  |  | Cl Max: | 1.49 | at alpha= | 11 | deg
JavaFoil+Calcfoil stall+Eppler ext transition |  |  |  | L/D Max: | 182.373 | at alpha= | 2.5 | deg
Re: | 4000000 |  |  | Cd Min: | 0.00346 | at alpha= | -1.5 | deg
Mach: | 0.25 |  |  | Cl=0 at alpha= | -3.2936 | deg
|  |  |  | @ Cl=0.1, Cd= | 0.003656
|  |  |  | @ Cl=0.4, Cd= | 0.003579
|  |  |  | @ Cl=0.6, Cd= | 0.003733
alpha (deg) | Cl | Cd | Cm | Cl/Cd
-18 | -0.596 | 0.14331 | -0.018 | -4.158
-17.5 | -0.639 | 0.13761 | -0.019 | -4.642
-17 | -0.678 | 0.12972 | -0.02 | -5.224
-16.5 | -0.712 | 0.12144 | -0.021 | -5.863
-16 | -0.741 | 0.11431 | -0.023 | -6.485
-15.5 | -0.759 | 0.10628 | -0.024 | -7.141
-15 | -0.769 | 0.09913 | -0.026 | -7.757
-14.5 | -0.777 | 0.09031 | -0.028 | -8.605
-14 | -0.78 | 0.08352 | -0.03 | -9.333
-13.5 | -0.79 | 0.06839 | -0.035 | -11.548
-13 | -0.887 | 0.02077 | -0.048 | -42.69
-12.5 | -0.883 | 0.01695 | -0.05 | -52.098
-12 | -0.868 | 0.01519 | -0.052 | -57.17
-11.5 | -0.846 | 0.01405 | -0.053 | -60.186
-11 | -0.817 | 0.01313 | -0.055 | -62.241
-10.5 | -0.784 | 0.01245 | -0.056 | -62.963
-10 | -0.746 | 0.0118 | -0.058 | -63.276
-9.5 | -0.705 | 0.01127 | -0.06 | -62.543
-9 | -0.66 | 0.01046 | -0.061 | -63.062
-8.5 | -0.612 | 0.00998 | -0.062 | -61.254
-8 | -0.561 | 0.00938 | -0.064 | -59.79
-7.5 | -0.507 | 0.00893 | -0.065 | -56.776
-7 | -0.452 | 0.00889 | -0.067 | -50.819
-6.5 | -0.394 | 0.00848 | -0.068 | -46.535
-6 | -0.336 | 0.00813 | -0.07 | -41.297
-5.5 | -0.275 | 0.00782 | -0.071 | -35.205
-5 | -0.214 | 0.00753 | -0.073 | -28.466
-4.5 | -0.152 | 0.0073 | -0.074 | -20.842
-4 | -0.089 | 0.00709 | -0.076 | -12.629
-3.5 | -0.026 | 0.00689 | -0.077 | -3.809
-3 | 0.037 | 0.00668 | -0.079 | 5.609
-2.5 | 0.102 | 0.00356 | -0.081 | 28.637
-2 | 0.167 | 0.00349 | -0.082 | 47.826
-1.5 | 0.231 | 0.00346 | -0.084 | 66.829
-1 | 0.296 | 0.00351 | -0.085 | 84.329
-0.5 | 0.36 | 0.00352 | -0.087 | 102.256
0 | 0.421 | 0.00361 | -0.088 | 116.707
0.5 | 0.484 | 0.00365 | -0.09 | 132.609
1 | 0.548 | 0.0037 | -0.091 | 148.161
1.5 | 0.611 | 0.00374 | -0.092 | 163.483
2 | 0.674 | 0.00387 | -0.094 | 174.156
2.5 | 0.734 | 0.00402 | -0.095 | 182.373
3 | 0.795 | 0.00459 | -0.097 | 173.203
3.5 | 0.855 | 0.00509 | -0.098 | 168.06
4 | 0.914 | 0.00646 | -0.099 | 141.49
4.5 | 0.973 | 0.00787 | -0.1 | 123.654
5 | 1.031 | 0.00952 | -0.102 | 108.268
5.5 | 1.087 | 0.01225 | -0.103 | 88.728
6 | 1.141 | 0.01294 | -0.104 | 88.194
6.5 | 1.193 | 0.01344 | -0.106 | 88.766
7 | 1.242 | 0.01398 | -0.107 | 88.824
7.5 | 1.288 | 0.01457 | -0.108 | 88.412
8 | 1.331 | 0.0151 | -0.109 | 88.161
8.5 | 1.37 | 0.01624 | -0.111 | 84.364
9 | 1.405 | 0.0169 | -0.112 | 83.131
9.5 | 1.435 | 0.01773 | -0.113 | 80.896
10 | 1.459 | 0.01857 | -0.114 | 78.577
10.5 | 1.478 | 0.01944 | -0.116 | 76.028
11 | 1.49 | 0.0204 | -0.117 | 73.023
11.5 | 1.49 | 0.02141 | -0.118 | 69.595
12 | 1.481 | 0.02252 | -0.119 | 65.784
12.5 | 1.464 | 0.02372 | -0.12 | 61.734
13 | 1.438 | 0.02501 | -0.121 | 57.514
13.5 | 1.404 | 0.02638 | -0.122 | 53.215
14 | 1.36 | 0.0282 | -0.123 | 48.22
14.5 | 1.308 | 0.03021 | -0.124 | 43.28
15 | 1.246 | 0.03277 | -0.124 | 38.025
15.5 | 1.164 | 0.04035 | -0.123 | 28.851
16 | 0.963 | 0.10271 | -0.092 | 9.372

## 70. Re 4M Mach 0.25 (2)
BIGFOIL.COM POLAR EXPORT
NACA67-417 a=0.8
NACA67-417 a=0.8 |  |  |  | Cl Max: | 1.4691 | at alpha= | 17.5 | deg
XFOIL ncrit=9 |  |  |  | L/D Max: | 177.831 | at alpha= | 2.5 | deg
Re: | 4000000 |  |  | Cd Min: | 0.12746 | at alpha= | -20 | deg
Mach: | 0.25 |  |  | Cl=0 at alpha= | -4.1337 | deg
|  |  |  | @ Cl=0.1, Cd= | 0.0063441
|  |  |  | @ Cl=0.4, Cd= | 0.00361
|  |  |  | @ Cl=0.6, Cd= | 0.0037077
alpha (deg) | Cl | Cd | Cm | Cl/Cd
-20 | -0.5248 | 0.12746 | -0.1207 | -4.1174
-19.5 | -0.6654 | 0.09689 | -0.1381 | -6.8676
-19 | -0.7399 | 0.07847 | -0.149 | -9.4291
-18.5 | -0.8384 | 0.0572 | -0.1622 | -14.6573
-18 | -0.8688 | 0.04715 | -0.1675 | -18.4263
-17.5 | -0.9134 | 0.03788 | -0.1692 | -24.113
-17 | -0.9213 | 0.03304 | -0.1678 | -27.8844
-16.5 | -0.9377 | 0.02832 | -0.1645 | -33.1109
-16 | -0.9391 | 0.02497 | -0.1606 | -37.6091
-15.5 | -0.9287 | 0.02251 | -0.1565 | -41.2572
-15 | -0.9126 | 0.02049 | -0.1524 | -44.5388
-14.5 | -0.8888 | 0.01892 | -0.1486 | -46.9767
-14 | -0.8599 | 0.01757 | -0.1453 | -48.9414
-13.5 | -0.8293 | 0.0163 | -0.1419 | -50.8773
-13 | -0.7946 | 0.01524 | -0.1388 | -52.1391
-12.5 | -0.758 | 0.01429 | -0.1359 | -53.0441
-12 | -0.7192 | 0.01345 | -0.1332 | -53.4721
-11.5 | -0.6783 | 0.01273 | -0.1307 | -53.2836
-11 | -0.6358 | 0.01211 | -0.1285 | -52.5021
-10.5 | -0.5926 | 0.0115 | -0.1263 | -51.5304
-10 | -0.5512 | 0.01076 | -0.1238 | -51.2268
-9.5 | -0.5059 | 0.01022 | -0.1219 | -49.501
-9 | -0.4601 | 0.00973 | -0.1201 | -47.2867
-8.5 | -0.413 | 0.00932 | -0.1185 | -44.3133
-8 | -0.3657 | 0.00893 | -0.1169 | -40.9518
-7.5 | -0.3195 | 0.00851 | -0.1152 | -37.5441
-7 | -0.2721 | 0.00818 | -0.1136 | -33.2641
-6.5 | -0.2254 | 0.00785 | -0.1119 | -28.7134
-6 | -0.1789 | 0.00756 | -0.1101 | -23.664
-5.5 | -0.1324 | 0.00737 | -0.1083 | -17.9647
-5 | -0.0875 | 0.0072 | -0.1061 | -12.1528
-4.5 | -0.0378 | 0.00702 | -0.1049 | -5.3846
-4 | 0.0138 | 0.00682 | -0.1042 | 2.0235
-3.5 | 0.0644 | 0.00658 | -0.1032 | 9.7872
-3 | 0.1127 | 0.00626 | -0.1019 | 18.0032
-2.5 | 0.158 | 0.00584 | -0.1 | 27.0548
-2 | 0.2024 | 0.00538 | -0.098 | 37.6208
-1.5 | 0.2443 | 0.00479 | -0.0955 | 51.0021
-1 | 0.2827 | 0.00399 | -0.0923 | 70.8521
-0.5 | 0.3333 | 0.00362 | -0.0915 | 92.0718
0 | 0.3933 | 0.00361 | -0.0924 | 108.9474
0.5 | 0.4522 | 0.00361 | -0.093 | 125.2632
1 | 0.5101 | 0.00368 | -0.0935 | 138.6141
1.5 | 0.5685 | 0.00369 | -0.094 | 154.065
2 | 0.6219 | 0.00372 | -0.0935 | 167.1774
2.5 | 0.6722 | 0.00378 | -0.0923 | 177.8307
3 | 0.6397 | 0.00459 | -0.0731 | 139.3682
3.5 | 0.6079 | 0.0061 | -0.0553 | 99.6557
4 | 0.5919 | 0.0077 | -0.0414 | 76.8701
4.5 | 0.5867 | 0.00924 | -0.0303 | 63.4957
5 | 0.6074 | 0.01029 | -0.0242 | 59.0282
6 | 0.6611 | 0.01229 | -0.0147 | 53.7917
6.5 | 0.6906 | 0.01332 | -0.0106 | 51.8468
7 | 0.7251 | 0.01423 | -0.0074 | 50.9557
7.5 | 0.7585 | 0.01522 | -0.0041 | 49.8357
8 | 0.7975 | 0.01606 | -0.0018 | 49.6575
8.5 | 0.8387 | 0.01684 | 0.0002 | 49.804
9 | 0.881 | 0.01759 | 0.0019 | 50.0853
9.5 | 0.9213 | 0.01844 | 0.0039 | 49.962
10.5 | 1.0042 | 0.02012 | 0.0075 | 49.9105
11 | 1.0439 | 0.02106 | 0.0095 | 49.5679
11.5 | 1.0823 | 0.02209 | 0.0116 | 48.995
12 | 1.1202 | 0.02319 | 0.0137 | 48.3053
12.5 | 1.1541 | 0.02453 | 0.0163 | 47.0485
13 | 1.1895 | 0.02584 | 0.0186 | 46.0333
13.5 | 1.2216 | 0.02739 | 0.0211 | 44.6002
14 | 1.2537 | 0.02897 | 0.0236 | 43.2758
14.5 | 1.2819 | 0.03084 | 0.0264 | 41.5661
16 | 1.3602 | 0.03711 | 0.0345 | 36.6532
16.5 | 1.3788 | 0.03952 | 0.0379 | 34.8887
17 | 1.4242 | 0.04331 | 0.0342 | 32.8839
17.5 | 1.4691 | 0.04828 | 0.0288 | 30.4287
18 | 1.4518 | 0.05133 | 0.0374 | 28.2837
18.5 | 1.4606 | 0.05556 | 0.0393 | 26.2887
19 | 1.4666 | 0.06032 | 0.0407 | 24.3137
19.5 | 1.4643 | 0.06607 | 0.0416 | 22.1629
20 | 1.4589 | 0.07257 | 0.0417 | 20.1033

## 71. Re 4M Mach 0.50 (1)
BIGFOIL.COM POLAR EXPORT
NACA67-417 a=0.8
NACA67-417 a=0.8 |  |  |  | Cl Max: | 1.344 | at alpha= | 7.5 | deg
JavaFoil+Calcfoil stall+Eppler ext transition |  |  |  | L/D Max: | 184.204 | at alpha= | 2.5 | deg
Re: | 4000000 |  |  | Cd Min: | 0.00347 | at alpha= | -2 | deg
Mach: | 0.5 |  |  | Cl=0 at alpha= | -3.2958 | deg
|  |  |  | @ Cl=0.1, Cd= | 0.0042394
|  |  |  | @ Cl=0.4, Cd= | 0.0037396
|  |  |  | @ Cl=0.6, Cd= | 0.0039958
alpha (deg) | Cl | Cd | Cm | Cl/Cd
-20 | -0.941 | 0.16322 | -0.02 | -5.765
-19.5 | -0.913 | 0.15856 | -0.021 | -5.757
-19 | -0.885 | 0.15267 | -0.021 | -5.797
-18.5 | -0.857 | 0.14825 | -0.022 | -5.783
-18 | -0.831 | 0.14512 | -0.023 | -5.728
-17.5 | -0.802 | 0.14084 | -0.024 | -5.692
-17 | -0.773 | 0.13575 | -0.024 | -5.693
-16.5 | -0.745 | 0.13183 | -0.024 | -5.648
-16 | -0.717 | 0.12561 | -0.025 | -5.709
-15.5 | -0.689 | 0.12149 | -0.026 | -5.674
-15 | -0.662 | 0.11552 | -0.027 | -5.728
-14.5 | -0.632 | 0.11306 | -0.026 | -5.592
-14 | -0.604 | 0.11075 | -0.027 | -5.455
-13.5 | -0.576 | 0.10681 | -0.028 | -5.396
-13 | -0.548 | 0.10114 | -0.028 | -5.422
-12.5 | -0.521 | 0.09748 | -0.029 | -5.34
-12 | -0.492 | 0.09221 | -0.029 | -5.336
-11.5 | -0.464 | 0.08468 | -0.03 | -5.475
-11 | -0.436 | 0.07565 | -0.03 | -5.76
-10.5 | -0.408 | 0.06854 | -0.032 | -5.949
-10 | -0.379 | 0.07209 | -0.031 | -5.259
-9.5 | -0.352 | 0.06145 | -0.036 | -5.736
-9 | -0.326 | 0.05397 | -0.041 | -6.049
-8.5 | -0.463 | 0.0468 | -0.046 | -9.902
-8 | -0.552 | 0.01194 | -0.071 | -46.196
-7.5 | -0.522 | 0.01116 | -0.072 | -46.775
-7 | -0.478 | 0.0104 | -0.074 | -45.921
-6.5 | -0.424 | 0.0098 | -0.076 | -43.274
-6 | -0.365 | 0.0093 | -0.078 | -39.237
-5.5 | -0.302 | 0.00877 | -0.079 | -34.425
-5 | -0.236 | 0.00833 | -0.081 | -28.321
-4.5 | -0.168 | 0.008 | -0.083 | -21.037
-4 | -0.099 | 0.00769 | -0.084 | -12.897
-3.5 | -0.029 | 0.00744 | -0.086 | -3.912
-3 | 0.042 | 0.00722 | -0.088 | 5.762
-2.5 | 0.114 | 0.00352 | -0.09 | 32.255
-2 | 0.186 | 0.00347 | -0.092 | 53.654
-1.5 | 0.259 | 0.00358 | -0.093 | 72.266
-1 | 0.331 | 0.00373 | -0.095 | 88.769
-0.5 | 0.403 | 0.00374 | -0.097 | 107.745
0 | 0.469 | 0.00393 | -0.098 | 119.12
0.5 | 0.539 | 0.00397 | -0.1 | 135.876
1 | 0.61 | 0.004 | -0.101 | 152.701
1.5 | 0.681 | 0.00409 | -0.103 | 166.44
2 | 0.751 | 0.00428 | -0.105 | 175.667
2.5 | 0.816 | 0.00443 | -0.106 | 184.204
3 | 0.883 | 0.00528 | -0.107 | 167.258
3.5 | 0.949 | 0.00612 | -0.109 | 155.151
4 | 1.013 | 0.00858 | -0.11 | 118.032
4.5 | 1.077 | 0.01058 | -0.112 | 101.801
5 | 1.139 | 0.01397 | -0.113 | 81.503
5.5 | 1.197 | 0.01484 | -0.115 | 80.695
6 | 1.249 | 0.01556 | -0.116 | 80.238
6.5 | 1.293 | 0.01636 | -0.118 | 79.026
7 | 1.327 | 0.01723 | -0.119 | 77
7.5 | 1.344 | 0.01889 | -0.12 | 71.145
8 | 1.335 | 0.02022 | -0.122 | 66.009
8.5 | 1.268 | 0.02186 | -0.123 | 58.014
9 | 0.833 | 0.02348 | -0.125 | 35.497
9.5 | 0.729 | 0.06359 | -0.08 | 11.46
10 | 0.744 | 0.07068 | -0.061 | 10.526
10.5 | 0.771 | 0.08133 | -0.062 | 9.482
11 | 0.799 | 0.07588 | -0.064 | 10.532
11.5 | 0.827 | 0.08325 | -0.066 | 9.933
12 | 0.854 | 0.0929 | -0.068 | 9.196
12.5 | 0.882 | 0.10005 | -0.069 | 8.812

## 72. Re 4M Mach 0.50 (2)
BIGFOIL.COM POLAR EXPORT
NACA67-417 a=0.8
NACA67-417 a=0.8 |  |  |  | Cl Max: | 1.1936 | at alpha= | 13 | deg
XFOIL ncrit=9 |  |  |  | L/D Max: | 155.604 | at alpha= | 2 | deg
Re: | 4000000 |  |  | Cd Min: | 0.15156 | at alpha= | 18 | deg
Mach: | 0.5 |  |  | Cl=0 at alpha= | -4.8491 | deg
|  |  |  | @ Cl=0.1, Cd= | 0.0072732
|  |  |  | @ Cl=0.4, Cd= | 0.003987
|  |  |  | @ Cl=0.6, Cd= | 0.0040622
alpha (deg) | Cl | Cd | Cm | Cl/Cd
-15 | -0.1512 | 0.11347 | -0.1621 | -1.3325
-14.5 | -0.1485 | 0.10493 | -0.1668 | -1.4152
-14 | -0.1627 | 0.09432 | -0.1722 | -1.725
-13.5 | -0.2165 | 0.07923 | -0.1802 | -2.7326
-13 | -0.2677 | 0.06534 | -0.1879 | -4.097
-12.5 | -0.3194 | 0.04947 | -0.1981 | -6.4564
-12 | -0.3587 | 0.03929 | -0.203 | -9.1295
-11.5 | -0.4067 | 0.03165 | -0.2011 | -12.8499
-11 | -0.4517 | 0.02557 | -0.1947 | -17.6652
-10.5 | -0.4776 | 0.0209 | -0.1864 | -22.8517
-10 | -0.4831 | 0.01714 | -0.178 | -28.1855
-9.5 | -0.4628 | 0.01456 | -0.171 | -31.7857
-9 | -0.4294 | 0.01275 | -0.1649 | -33.6784
-8.5 | -0.3854 | 0.0116 | -0.16 | -33.2241
-8 | -0.3368 | 0.01075 | -0.1558 | -31.3302
-7.5 | -0.2856 | 0.01007 | -0.1522 | -28.3615
-7 | -0.2337 | 0.00949 | -0.1489 | -24.6259
-6.5 | -0.18 | 0.00904 | -0.1462 | -19.9115
-6 | -0.1259 | 0.00861 | -0.1436 | -14.6225
-5.5 | -0.0713 | 0.00823 | -0.1413 | -8.6634
-5 | -0.0163 | 0.00791 | -0.1393 | -2.0607
-4.5 | 0.0377 | 0.0076 | -0.1372 | 4.9605
-4 | 0.091 | 0.00732 | -0.135 | 12.4317
-3.5 | 0.1429 | 0.00705 | -0.1326 | 20.2695
-3 | 0.189 | 0.00676 | -0.1291 | 27.9586
-2.5 | 0.2201 | 0.00642 | -0.1224 | 34.2835
-2 | 0.2576 | 0.00599 | -0.1173 | 43.005
-1.5 | 0.2926 | 0.00548 | -0.1117 | 53.3942
-1 | 0.3215 | 0.00466 | -0.105 | 68.9914
-0.5 | 0.3628 | 0.00397 | -0.1006 | 91.3854
0 | 0.4285 | 0.004 | -0.101 | 107.125
0.5 | 0.4943 | 0.00406 | -0.1014 | 121.7488
1 | 0.5578 | 0.00412 | -0.1012 | 135.3883
1.5 | 0.6016 | 0.00406 | -0.0966 | 148.1773
2 | 0.6442 | 0.00414 | -0.0919 | 155.6039
2.5 | 0.6796 | 0.00439 | -0.0857 | 154.8064
3 | 0.6933 | 0.00504 | -0.0752 | 137.5595
3.5 | 0.6379 | 0.00713 | -0.0516 | 89.467
4 | 0.5954 | 0.00959 | -0.0319 | 62.0855
4.5 | 0.5967 | 0.01131 | -0.0209 | 52.7586
5 | 0.6008 | 0.01308 | -0.0109 | 45.9327
5.5 | 0.6261 | 0.01439 | -0.0047 | 43.5094
6 | 0.6548 | 0.0157 | 0.0008 | 41.707
6.5 | 0.6859 | 0.01704 | 0.0059 | 40.2523
7 | 0.7233 | 0.01826 | 0.01 | 39.6112
7.5 | 0.7609 | 0.01956 | 0.014 | 38.9008
8 | 0.8041 | 0.02076 | 0.0173 | 38.7331
8.5 | 0.8518 | 0.02182 | 0.02 | 39.0376
9 | 0.8982 | 0.02301 | 0.023 | 39.0352
9.5 | 0.9449 | 0.02428 | 0.0261 | 38.9168
10 | 0.9909 | 0.02564 | 0.0293 | 38.6466
10.5 | 1.0347 | 0.02721 | 0.0328 | 38.0265
11 | 1.0784 | 0.02888 | 0.0364 | 37.3407
12 | 1.1521 | 0.03334 | 0.045 | 34.5561
12.5 | 1.1801 | 0.03632 | 0.0499 | 32.4917
13 | 1.1936 | 0.04043 | 0.0553 | 29.5226
13.5 | 1.1873 | 0.0462 | 0.0605 | 25.6991
14 | 1.1641 | 0.05381 | 0.0643 | 21.6335
14.5 | 1.1332 | 0.06298 | 0.0656 | 17.993
15 | 1.0986 | 0.07366 | 0.0639 | 14.9145
15.5 | 1.0636 | 0.08557 | 0.0594 | 12.4296
16 | 1.0319 | 0.09831 | 0.0528 | 10.4964
17.5 | 0.9571 | 0.13769 | 0.0281 | 6.9511
18 | 0.9301 | 0.15156 | 0.0193 | 6.1368

## 73. Re 5M Mach 0.00 (1)
BIGFOIL.COM POLAR EXPORT
NACA67-417 a=0.8
NACA67-417 a=0.8 |  |  |  | Cl Max: | 1.553 | at alpha= | 13 | deg
JavaFoil+Calcfoil stall+Eppler ext transition |  |  |  | L/D Max: | 176.18 | at alpha= | 2 | deg
Re: | 5000000 |  |  | Cd Min: | 0.00329 | at alpha= | -1 | deg
Mach: | 0 |  |  | Cl=0 at alpha= | -3.2951 | deg
|  |  |  | @ Cl=0.1, Cd= | 0.0044448
|  |  |  | @ Cl=0.4, Cd= | 0.0033732
|  |  |  | @ Cl=0.6, Cd= | 0.0036126
alpha (deg) | Cl | Cd | Cm | Cl/Cd
-20 | -0.834 | 0.14579 | -0.018 | -5.721
-19.5 | -0.853 | 0.13836 | -0.019 | -6.162
-19 | -0.87 | 0.13069 | -0.02 | -6.656
-18.5 | -0.883 | 0.12343 | -0.021 | -7.151
-18 | -0.895 | 0.11542 | -0.023 | -7.752
-17.5 | -0.902 | 0.11042 | -0.024 | -8.169
-17 | -0.915 | 0.0983 | -0.026 | -9.306
-16.5 | -0.927 | 0.08544 | -0.028 | -10.853
-16 | -0.965 | 0.0568 | -0.033 | -16.998
-15.5 | -1.022 | 0.02797 | -0.039 | -36.531
-15 | -1.031 | 0.02044 | -0.041 | -50.45
-14.5 | -1.016 | 0.01927 | -0.043 | -52.716
-14 | -1.003 | 0.01689 | -0.044 | -59.374
-13.5 | -0.984 | 0.01536 | -0.046 | -64.076
-13 | -0.96 | 0.01436 | -0.047 | -66.858
-12.5 | -0.933 | 0.01349 | -0.049 | -69.127
-12 | -0.901 | 0.0129 | -0.05 | -69.865
-11.5 | -0.867 | 0.01219 | -0.052 | -71.11
-11 | -0.829 | 0.01156 | -0.053 | -71.725
-10.5 | -0.789 | 0.01109 | -0.055 | -71.148
-10 | -0.746 | 0.01053 | -0.056 | -70.868
-9.5 | -0.7 | 0.0101 | -0.058 | -69.359
-9 | -0.652 | 0.0097 | -0.059 | -67.261
-8.5 | -0.602 | 0.00932 | -0.061 | -64.653
-8 | -0.55 | 0.00896 | -0.062 | -61.399
-7.5 | -0.497 | 0.00863 | -0.064 | -57.572
-7 | -0.441 | 0.0083 | -0.065 | -53.194
-6.5 | -0.385 | 0.00766 | -0.067 | -50.218
-6 | -0.327 | 0.00738 | -0.068 | -44.286
-5.5 | -0.268 | 0.00693 | -0.07 | -38.678
-5 | -0.208 | 0.0067 | -0.071 | -31.114
-4.5 | -0.148 | 0.00685 | -0.072 | -21.591
-4 | -0.087 | 0.00665 | -0.074 | -13.068
-3.5 | -0.025 | 0.00648 | -0.075 | -3.932
-3 | 0.036 | 0.00468 | -0.077 | 7.77
-2.5 | 0.099 | 0.00446 | -0.079 | 22.144
-2 | 0.162 | 0.0035 | -0.08 | 46.202
-1.5 | 0.224 | 0.00331 | -0.081 | 67.753
-1 | 0.287 | 0.00329 | -0.083 | 87.077
-0.5 | 0.349 | 0.00333 | -0.084 | 104.851
0 | 0.408 | 0.00338 | -0.086 | 120.648
0.5 | 0.47 | 0.00341 | -0.087 | 137.698
1 | 0.531 | 0.00352 | -0.088 | 151.05
1.5 | 0.593 | 0.0036 | -0.09 | 164.599
2 | 0.654 | 0.00371 | -0.091 | 176.18
2.5 | 0.711 | 0.00436 | -0.092 | 163.099
3 | 0.77 | 0.00488 | -0.094 | 157.871
3.5 | 0.828 | 0.00597 | -0.095 | 138.67
4 | 0.886 | 0.00707 | -0.096 | 125.427
4.5 | 0.944 | 0.00828 | -0.097 | 114
5 | 1.001 | 0.00927 | -0.099 | 107.927
5.5 | 1.056 | 0.01126 | -0.1 | 93.805
6 | 1.11 | 0.01182 | -0.101 | 93.945
6.5 | 1.162 | 0.01226 | -0.102 | 94.734
7 | 1.212 | 0.01273 | -0.104 | 95.183
7.5 | 1.26 | 0.01322 | -0.105 | 95.248
8 | 1.305 | 0.01371 | -0.106 | 95.156
8.5 | 1.347 | 0.01459 | -0.107 | 92.319
9 | 1.387 | 0.0152 | -0.109 | 91.281
9.5 | 1.423 | 0.0158 | -0.11 | 90.094
10 | 1.457 | 0.01649 | -0.111 | 88.307
10.5 | 1.486 | 0.01724 | -0.112 | 86.217
11 | 1.511 | 0.01797 | -0.113 | 84.117
11.5 | 1.529 | 0.0187 | -0.114 | 81.745
12 | 1.542 | 0.01957 | -0.116 | 78.78
12.5 | 1.55 | 0.02039 | -0.117 | 75.995
13 | 1.553 | 0.02131 | -0.118 | 72.863
13.5 | 1.551 | 0.02223 | -0.119 | 69.774
14 | 1.545 | 0.02355 | -0.12 | 65.602
14.5 | 1.534 | 0.02447 | -0.121 | 62.691
15 | 1.519 | 0.02566 | -0.122 | 59.203
15.5 | 1.501 | 0.02682 | -0.123 | 55.94
16 | 1.478 | 0.02841 | -0.123 | 52.008
16.5 | 1.452 | 0.02988 | -0.124 | 48.591
17 | 1.423 | 0.03186 | -0.125 | 44.649
17.5 | 1.391 | 0.034 | -0.126 | 40.899
18 | 1.356 | 0.03626 | -0.126 | 37.396

## 74. Re 5M Mach 0.00 (2)
BIGFOIL.COM POLAR EXPORT
NACA67-417 a=0.8
NACA67-417 a=0.8 |  |  |  | Cl Max: | 1.5759 | at alpha= | 20 | deg
XFOIL ncrit=9 |  |  |  | L/D Max: | 180.089 | at alpha= | 2 | deg
Re: | 5000000 |  |  | Cd Min: | 0.04998 | at alpha= | 20 | deg
Mach: | 0 |  |  | Cl=0 at alpha= | -3.9845 | deg
|  |  |  | @ Cl=0.1, Cd= | 0.0058353
|  |  |  | @ Cl=0.4, Cd= | 0.0031922
|  |  |  | @ Cl=0.6, Cd= | 0.0033662
alpha (deg) | Cl | Cd | Cm | Cl/Cd
-20 | -1.2091 | 0.02925 | -0.1467 | -41.3368
-19.5 | -1.195 | 0.0269 | -0.145 | -44.4238
-19 | -1.1731 | 0.02517 | -0.1435 | -46.6071
-18.5 | -1.1504 | 0.02361 | -0.1417 | -48.7251
-18 | -1.1253 | 0.02225 | -0.1399 | -50.5753
-17.5 | -1.0996 | 0.02096 | -0.1379 | -52.4618
-17 | -1.0729 | 0.01972 | -0.1358 | -54.4067
-16.5 | -1.0393 | 0.01887 | -0.1343 | -55.0768
-16 | -1.0105 | 0.0178 | -0.1321 | -56.7697
-15.5 | -0.9854 | 0.01658 | -0.1292 | -59.4331
-15 | -0.9575 | 0.01547 | -0.1264 | -61.894
-14.5 | -0.9252 | 0.01454 | -0.1242 | -63.6314
-14 | -0.8895 | 0.01376 | -0.1222 | -64.6439
-13.5 | -0.8524 | 0.01308 | -0.1204 | -65.1682
-13 | -0.8134 | 0.01248 | -0.1187 | -65.1763
-12.5 | -0.7738 | 0.01193 | -0.1171 | -64.8617
-12 | -0.7328 | 0.01144 | -0.1155 | -64.0559
-11.5 | -0.691 | 0.01096 | -0.1141 | -63.0474
-11 | -0.6477 | 0.01051 | -0.1129 | -61.627
-10.5 | -0.6045 | 0.01007 | -0.1115 | -60.0298
-10 | -0.5615 | 0.0096 | -0.1101 | -58.4896
-9.5 | -0.518 | 0.00917 | -0.1086 | -56.4885
-9 | -0.4739 | 0.00877 | -0.1072 | -54.0365
-8.5 | -0.4288 | 0.00845 | -0.106 | -50.7456
-8 | -0.3837 | 0.00814 | -0.1047 | -47.1376
-7.5 | -0.3401 | 0.00781 | -0.103 | -43.5467
-7 | -0.2961 | 0.00754 | -0.1013 | -39.2706
-6.5 | -0.2529 | 0.00735 | -0.0994 | -34.4082
-6 | -0.2064 | 0.00712 | -0.0982 | -28.9888
-5.5 | -0.1558 | 0.00692 | -0.0978 | -22.5145
-5 | -0.1054 | 0.00671 | -0.0973 | -15.7079
-4.5 | -0.0534 | 0.00654 | -0.0972 | -8.1651
-4 | -0.0016 | 0.00635 | -0.097 | -0.25197
-3.5 | 0.05 | 0.00614 | -0.0968 | 8.1433
-3 | 0.0994 | 0.00584 | -0.0961 | 17.0205
-2.5 | 0.147 | 0.00547 | -0.0952 | 26.8739
-2 | 0.1941 | 0.00509 | -0.0941 | 38.1336
-1.5 | 0.2399 | 0.00466 | -0.0928 | 51.4807
-1 | 0.2838 | 0.00411 | -0.0911 | 69.0511
-0.5 | 0.3263 | 0.00332 | -0.0891 | 98.2831
0 | 0.3819 | 0.00317 | -0.0896 | 120.4732
0.5 | 0.439 | 0.00324 | -0.0904 | 135.4938
1 | 0.4973 | 0.00324 | -0.0914 | 153.4877
1.5 | 0.5524 | 0.00334 | -0.0918 | 165.3892
2 | 0.6069 | 0.00337 | -0.092 | 180.089
2.5 | 0.63 | 0.00375 | -0.0853 | 168
3 | 0.5797 | 0.00504 | -0.0631 | 115.0198
3.5 | 0.566 | 0.00637 | -0.0496 | 88.854
4 | 0.5661 | 0.00764 | -0.0394 | 74.0969
4.5 | 0.5789 | 0.00876 | -0.032 | 66.0845
5 | 0.6039 | 0.00965 | -0.027 | 62.5803
5.5 | 0.6343 | 0.01046 | -0.0231 | 60.6405
6 | 0.6638 | 0.01131 | -0.0193 | 58.6914
6.5 | 0.6964 | 0.01212 | -0.016 | 57.4587
7 | 0.7323 | 0.01286 | -0.0135 | 56.944
7.5 | 0.767 | 0.01368 | -0.0107 | 56.0673
8 | 0.8049 | 0.0144 | -0.0086 | 55.8958
8.5 | 0.8455 | 0.01503 | -0.0071 | 56.2542
9 | 0.8874 | 0.01564 | -0.0057 | 56.7391
9.5 | 0.9273 | 0.01633 | -0.0042 | 56.7851
10 | 0.9674 | 0.01703 | -0.0027 | 56.8056
10.5 | 1.0073 | 0.01776 | -0.0013 | 56.7173
11 | 1.048 | 0.01846 | 0 | 56.7714
11.5 | 1.0847 | 0.01936 | 0.0017 | 56.0279
12 | 1.1221 | 0.02023 | 0.0034 | 55.4671
12.5 | 1.1588 | 0.02114 | 0.005 | 54.8155
13 | 1.1914 | 0.02227 | 0.0071 | 53.498
13.5 | 1.2242 | 0.02343 | 0.0091 | 52.2493
14 | 1.2578 | 0.02459 | 0.0108 | 51.1509
15 | 1.3179 | 0.02732 | 0.0149 | 48.2394
16 | 1.3763 | 0.0302 | 0.0187 | 45.5728
16.5 | 1.401 | 0.03185 | 0.0211 | 43.9874
17 | 1.4239 | 0.03357 | 0.0236 | 42.4158
17.5 | 1.4868 | 0.03654 | 0.016 | 40.6897
18.5 | 1.5317 | 0.04142 | 0.0188 | 36.9797
19 | 1.5486 | 0.04402 | 0.0208 | 35.1795
19.5 | 1.5629 | 0.04692 | 0.0228 | 33.3099
20 | 1.5759 | 0.04998 | 0.0246 | 31.5306

## 75. Re 5M Mach 0.10 (1)
BIGFOIL.COM POLAR EXPORT
NACA67-417 a=0.8
NACA67-417 a=0.8 |  |  |  | Cl Max: | 1.541 | at alpha= | 12.5 | deg
JavaFoil+Calcfoil stall+Eppler ext transition |  |  |  | L/D Max: | 175.943 | at alpha= | 2 | deg
Re: | 5000000 |  |  | Cd Min: | 0.00331 | at alpha= | -1 | deg
Mach: | 0.1 |  |  | Cl=0 at alpha= | -3.2936 | deg
|  |  |  | @ Cl=0.1, Cd= | 0.0042384
|  |  |  | @ Cl=0.4, Cd= | 0.0033698
|  |  |  | @ Cl=0.6, Cd= | 0.0036372
alpha (deg) | Cl | Cd | Cm | Cl/Cd
-20 | -0.787 | 0.15345 | -0.017 | -5.129
-19.5 | -0.811 | 0.14317 | -0.019 | -5.661
-19 | -0.831 | 0.1354 | -0.02 | -6.14
-18.5 | -0.848 | 0.12748 | -0.021 | -6.65
-18 | -0.862 | 0.12 | -0.022 | -7.184
-17.5 | -0.873 | 0.11485 | -0.023 | -7.602
-17 | -0.884 | 0.10705 | -0.024 | -8.254
-16.5 | -0.899 | 0.09325 | -0.027 | -9.639
-16 | -0.912 | 0.08111 | -0.03 | -11.238
-15.5 | -0.93 | 0.06178 | -0.033 | -15.052
-15 | -1.014 | 0.02172 | -0.041 | -46.698
-14.5 | -1.005 | 0.01929 | -0.043 | -52.112
-14 | -0.991 | 0.01764 | -0.044 | -56.2
-13.5 | -0.976 | 0.01579 | -0.046 | -61.83
-13 | -0.954 | 0.01467 | -0.048 | -65.057
-12.5 | -0.928 | 0.01377 | -0.049 | -67.424
-12 | -0.898 | 0.01298 | -0.051 | -69.223
-11.5 | -0.865 | 0.0124 | -0.052 | -69.744
-11 | -0.829 | 0.01176 | -0.054 | -70.449
-10.5 | -0.789 | 0.01121 | -0.055 | -70.368
-10 | -0.747 | 0.01063 | -0.057 | -70.229
-9.5 | -0.702 | 0.01017 | -0.058 | -68.991
-9 | -0.654 | 0.0098 | -0.06 | -66.734
-8.5 | -0.604 | 0.0094 | -0.061 | -64.232
-8 | -0.552 | 0.00899 | -0.063 | -61.401
-7.5 | -0.498 | 0.00868 | -0.064 | -57.406
-7 | -0.443 | 0.00808 | -0.066 | -54.839
-6.5 | -0.386 | 0.00771 | -0.067 | -50.091
-6 | -0.328 | 0.00742 | -0.068 | -44.279
-5.5 | -0.269 | 0.00695 | -0.07 | -38.767
-5 | -0.209 | 0.00671 | -0.071 | -31.199
-4.5 | -0.149 | 0.00686 | -0.073 | -21.652
-4 | -0.087 | 0.00667 | -0.074 | -13.088
-3.5 | -0.026 | 0.00649 | -0.076 | -3.945
-3 | 0.037 | 0.00634 | -0.077 | 5.763
-2.5 | 0.099 | 0.00425 | -0.079 | 23.356
-2 | 0.162 | 0.00352 | -0.08 | 46.111
-1.5 | 0.225 | 0.00333 | -0.082 | 67.667
-1 | 0.288 | 0.00331 | -0.083 | 87.026
-0.5 | 0.351 | 0.00332 | -0.085 | 105.78
0 | 0.41 | 0.00338 | -0.086 | 121.311
0.5 | 0.472 | 0.00344 | -0.087 | 137.195
1 | 0.534 | 0.00351 | -0.089 | 152.124
1.5 | 0.596 | 0.00363 | -0.09 | 164.121
2 | 0.657 | 0.00374 | -0.091 | 175.943
2.5 | 0.715 | 0.00437 | -0.093 | 163.338
3 | 0.774 | 0.00492 | -0.094 | 157.348
3.5 | 0.832 | 0.00601 | -0.095 | 138.515
4 | 0.891 | 0.00713 | -0.096 | 124.916
4.5 | 0.948 | 0.00834 | -0.098 | 113.774
5 | 1.006 | 0.00934 | -0.099 | 107.652
5.5 | 1.061 | 0.01133 | -0.1 | 93.625
6 | 1.115 | 0.01193 | -0.102 | 93.427
6.5 | 1.167 | 0.01237 | -0.103 | 94.304
7 | 1.217 | 0.01284 | -0.104 | 94.743
7.5 | 1.264 | 0.01334 | -0.105 | 94.75
8 | 1.309 | 0.01383 | -0.107 | 94.684
8.5 | 1.351 | 0.01474 | -0.108 | 91.666
9 | 1.39 | 0.01534 | -0.109 | 90.662
9.5 | 1.426 | 0.01602 | -0.11 | 89.025
10 | 1.458 | 0.01673 | -0.111 | 87.162
10.5 | 1.487 | 0.01744 | -0.113 | 85.243
11 | 1.51 | 0.01819 | -0.114 | 83.013
11.5 | 1.526 | 0.01893 | -0.115 | 80.6
12 | 1.536 | 0.01986 | -0.116 | 77.361
12.5 | 1.541 | 0.02072 | -0.117 | 74.389
13 | 1.541 | 0.02163 | -0.118 | 71.271
13.5 | 1.536 | 0.0227 | -0.119 | 67.667
14 | 1.526 | 0.0238 | -0.12 | 64.121
14.5 | 1.511 | 0.02503 | -0.121 | 60.359
15 | 1.492 | 0.02625 | -0.122 | 56.832
15.5 | 1.468 | 0.0276 | -0.123 | 53.192
16 | 1.44 | 0.02921 | -0.124 | 49.309
16.5 | 1.409 | 0.03116 | -0.125 | 45.213
17 | 1.374 | 0.03308 | -0.125 | 41.548
17.5 | 1.337 | 0.0352 | -0.126 | 37.983

## 76. Re 5M Mach 0.10 (2)
BIGFOIL.COM POLAR EXPORT
NACA67-417 a=0.8
NACA67-417 a=0.8 |  |  |  | Cl Max: | 1.5694 | at alpha= | 20 | deg
XFOIL ncrit=9 |  |  |  | L/D Max: | 180.414 | at alpha= | 2 | deg
Re: | 5000000 |  |  | Cd Min: | 0.05216 | at alpha= | 20 | deg
Mach: | 0.1 |  |  | Cl=0 at alpha= | -3.999 | deg
|  |  |  | @ Cl=0.1, Cd= | 0.0058776
|  |  |  | @ Cl=0.4, Cd= | 0.0031996
|  |  |  | @ Cl=0.6, Cd= | 0.0033746
alpha (deg) | Cl | Cd | Cm | Cl/Cd
-20 | -1.1926 | 0.03155 | -0.1514 | -37.8003
-19.5 | -1.1815 | 0.02879 | -0.1499 | -41.0386
-19 | -1.1613 | 0.02679 | -0.1484 | -43.3483
-18.5 | -1.1405 | 0.02498 | -0.1465 | -45.6565
-18 | -1.118 | 0.02339 | -0.1445 | -47.7982
-17.5 | -1.0946 | 0.02188 | -0.1422 | -50.0274
-17 | -1.0691 | 0.0205 | -0.1399 | -52.1512
-16.5 | -1.0349 | 0.01962 | -0.1385 | -52.7472
-16 | -1.0083 | 0.01841 | -0.1359 | -54.7691
-15.5 | -0.9811 | 0.01725 | -0.1331 | -56.8754
-15 | -0.9555 | 0.01599 | -0.13 | -59.7561
-14.5 | -0.9245 | 0.01493 | -0.1274 | -61.9223
-14 | -0.8902 | 0.01407 | -0.1251 | -63.2694
-13.5 | -0.8532 | 0.01334 | -0.1231 | -63.958
-13 | -0.8145 | 0.01269 | -0.1213 | -64.1844
-12.5 | -0.7749 | 0.01212 | -0.1194 | -63.9356
-12 | -0.7338 | 0.0116 | -0.1178 | -63.2586
-11.5 | -0.6918 | 0.01109 | -0.1162 | -62.3805
-11 | -0.6483 | 0.01062 | -0.1149 | -61.0452
-10.5 | -0.6049 | 0.01016 | -0.1134 | -59.5374
-10 | -0.5612 | 0.0097 | -0.112 | -57.8557
-9.5 | -0.5176 | 0.00925 | -0.1104 | -55.9568
-9 | -0.4732 | 0.00884 | -0.109 | -53.5294
-8.5 | -0.428 | 0.0085 | -0.1076 | -50.3529
-8 | -0.3821 | 0.0082 | -0.1064 | -46.5976
-7.5 | -0.3382 | 0.00785 | -0.1046 | -43.0828
-7 | -0.2934 | 0.00758 | -0.103 | -38.7071
-6.5 | -0.2499 | 0.00735 | -0.1011 | -34
-6 | -0.2051 | 0.00714 | -0.0994 | -28.7255
-5.5 | -0.1545 | 0.00694 | -0.0989 | -22.2622
-5 | -0.1041 | 0.00673 | -0.0984 | -15.4681
-4.5 | -0.052 | 0.00656 | -0.0982 | -7.9268
-4 | -0.0001 | 0.00636 | -0.0979 | -0.015723
-3.5 | 0.0518 | 0.00616 | -0.0977 | 8.4091
-3 | 0.1013 | 0.00587 | -0.097 | 17.2572
-2.5 | 0.1488 | 0.00549 | -0.0959 | 27.1038
-2 | 0.1959 | 0.00511 | -0.0948 | 38.3366
-1.5 | 0.2419 | 0.00469 | -0.0934 | 51.5778
-1 | 0.2857 | 0.00412 | -0.0917 | 69.3447
-0.5 | 0.3281 | 0.00333 | -0.0896 | 98.5285
0 | 0.3839 | 0.00318 | -0.0901 | 120.7233
0.5 | 0.4414 | 0.00325 | -0.0909 | 135.8154
1 | 0.4999 | 0.00325 | -0.0919 | 153.8154
1.5 | 0.5553 | 0.00335 | -0.0922 | 165.7612
2 | 0.6098 | 0.00338 | -0.0924 | 180.4142
2.5 | 0.6332 | 0.00373 | -0.0857 | 169.7587
3 | 0.5816 | 0.00506 | -0.0631 | 114.9407
3.5 | 0.5673 | 0.0064 | -0.0495 | 88.6406
4 | 0.5663 | 0.00771 | -0.039 | 73.4501
4.5 | 0.5785 | 0.00884 | -0.0314 | 65.4412
5 | 0.6033 | 0.00976 | -0.0263 | 61.8135
5.5 | 0.634 | 0.01057 | -0.0225 | 59.9811
6 | 0.6629 | 0.01146 | -0.0185 | 57.8447
6.5 | 0.6963 | 0.01226 | -0.0153 | 56.7945
7 | 0.7324 | 0.013 | -0.0127 | 56.3385
7.5 | 0.7662 | 0.01387 | -0.0098 | 55.2415
8 | 0.8052 | 0.01457 | -0.0078 | 55.2642
8.5 | 0.8464 | 0.0152 | -0.0062 | 55.6842
9 | 0.8877 | 0.01585 | -0.0047 | 56.0063
9.5 | 0.9278 | 0.01656 | -0.0031 | 56.0266
10 | 0.9687 | 0.01725 | -0.0017 | 56.1565
10.5 | 1.0093 | 0.01798 | -0.0002 | 56.1346
11 | 1.0485 | 0.01877 | 0.0013 | 55.8604
11.5 | 1.0863 | 0.01966 | 0.003 | 55.2543
12 | 1.124 | 0.02055 | 0.0047 | 54.6959
12.5 | 1.1592 | 0.02156 | 0.0066 | 53.7662
13 | 1.1934 | 0.02266 | 0.0086 | 52.6655
13.5 | 1.227 | 0.02383 | 0.0106 | 51.4897
14 | 1.2587 | 0.02512 | 0.0127 | 50.1075
15 | 1.3192 | 0.02795 | 0.0168 | 47.1986
16 | 1.3774 | 0.031 | 0.0209 | 44.4323
16.5 | 1.403 | 0.03266 | 0.0232 | 42.9577
17 | 1.4206 | 0.0346 | 0.0266 | 41.0578
17.5 | 1.4829 | 0.03765 | 0.0194 | 39.3865
19 | 1.5454 | 0.04571 | 0.0237 | 33.8088
19.5 | 1.5582 | 0.04883 | 0.0257 | 31.9107
20 | 1.5694 | 0.05216 | 0.0276 | 30.0882

## 77. Re 5M Mach 0.25 (1)
BIGFOIL.COM POLAR EXPORT
NACA67-417 a=0.8
NACA67-417 a=0.8 |  |  |  | Cl Max: | 1.491 | at alpha= | 11 | deg
JavaFoil+Calcfoil stall+Eppler ext transition |  |  |  | L/D Max: | 176.831 | at alpha= | 2 | deg
Re: | 5000000 |  |  | Cd Min: | 0.00335 | at alpha= | -1 | deg
Mach: | 0.25 |  |  | Cl=0 at alpha= | -3.2936 | deg
|  |  |  | @ Cl=0.1, Cd= | 0.004182
|  |  |  | @ Cl=0.4, Cd= | 0.003419
|  |  |  | @ Cl=0.6, Cd= | 0.0036625
alpha (deg) | Cl | Cd | Cm | Cl/Cd
-18 | -0.597 | 0.14221 | -0.019 | -4.197
-17.5 | -0.64 | 0.13405 | -0.02 | -4.771
-17 | -0.679 | 0.12587 | -0.021 | -5.393
-16.5 | -0.713 | 0.11867 | -0.022 | -6.008
-16 | -0.743 | 0.112 | -0.023 | -6.631
-15.5 | -0.761 | 0.10302 | -0.025 | -7.389
-15 | -0.772 | 0.09532 | -0.027 | -8.102
-14.5 | -0.782 | 0.08543 | -0.03 | -9.155
-14 | -0.787 | 0.07722 | -0.032 | -10.191
-13.5 | -0.846 | 0.03746 | -0.042 | -22.583
-13 | -0.894 | 0.01823 | -0.048 | -49.06
-12.5 | -0.887 | 0.01564 | -0.05 | -56.723
-12 | -0.87 | 0.0144 | -0.052 | -60.46
-11.5 | -0.847 | 0.01338 | -0.053 | -63.322
-11 | -0.819 | 0.01252 | -0.055 | -65.365
-10.5 | -0.785 | 0.01189 | -0.057 | -66.047
-10 | -0.747 | 0.01127 | -0.058 | -66.294
-9.5 | -0.706 | 0.01077 | -0.06 | -65.509
-9 | -0.66 | 0.01025 | -0.061 | -64.41
-8.5 | -0.612 | 0.00979 | -0.063 | -62.544
-8 | -0.561 | 0.00913 | -0.064 | -61.443
-7.5 | -0.508 | 0.00871 | -0.066 | -58.267
-7 | -0.452 | 0.00819 | -0.067 | -55.205
-6.5 | -0.395 | 0.0078 | -0.069 | -50.617
-6 | -0.336 | 0.0078 | -0.07 | -43.037
-5.5 | -0.276 | 0.00748 | -0.072 | -36.882
-5 | -0.214 | 0.00722 | -0.073 | -29.687
-4.5 | -0.152 | 0.00697 | -0.075 | -21.847
-4 | -0.09 | 0.00679 | -0.076 | -13.196
-3.5 | -0.026 | 0.0066 | -0.078 | -3.977
-3 | 0.037 | 0.00645 | -0.079 | 5.813
-2.5 | 0.102 | 0.00411 | -0.081 | 24.729
-2 | 0.167 | 0.00357 | -0.083 | 46.817
-1.5 | 0.231 | 0.00338 | -0.084 | 68.485
-1 | 0.296 | 0.00335 | -0.085 | 88.375
-0.5 | 0.36 | 0.00336 | -0.087 | 107.342
0 | 0.421 | 0.00345 | -0.088 | 122.021
0.5 | 0.485 | 0.00347 | -0.09 | 139.775
1 | 0.548 | 0.00358 | -0.091 | 152.979
1.5 | 0.611 | 0.00368 | -0.093 | 166.033
2 | 0.675 | 0.00382 | -0.094 | 176.831
2.5 | 0.733 | 0.00448 | -0.095 | 163.677
3 | 0.794 | 0.00509 | -0.096 | 156.032
3.5 | 0.854 | 0.00673 | -0.098 | 126.753
4 | 0.914 | 0.00738 | -0.099 | 123.857
4.5 | 0.973 | 0.00879 | -0.1 | 110.679
5 | 1.031 | 0.00994 | -0.102 | 103.669
5.5 | 1.088 | 0.01181 | -0.103 | 92.048
6 | 1.142 | 0.01243 | -0.104 | 91.849
6.5 | 1.194 | 0.01291 | -0.106 | 92.465
7 | 1.243 | 0.01343 | -0.107 | 92.519
7.5 | 1.289 | 0.01399 | -0.108 | 92.128
8 | 1.332 | 0.0145 | -0.11 | 91.841
8.5 | 1.371 | 0.01561 | -0.111 | 87.834
9 | 1.406 | 0.01624 | -0.112 | 86.562
9.5 | 1.436 | 0.01704 | -0.113 | 84.251
10 | 1.46 | 0.01784 | -0.114 | 81.855
10.5 | 1.479 | 0.01872 | -0.116 | 79.017
11 | 1.491 | 0.01966 | -0.117 | 75.832
11.5 | 1.491 | 0.02053 | -0.118 | 72.61
12 | 1.482 | 0.02158 | -0.119 | 68.673
12.5 | 1.465 | 0.02281 | -0.12 | 64.222
13 | 1.439 | 0.02392 | -0.121 | 60.158
13.5 | 1.405 | 0.02528 | -0.122 | 55.561
14 | 1.361 | 0.02703 | -0.123 | 50.354
14.5 | 1.309 | 0.0288 | -0.124 | 45.455
15 | 1.249 | 0.03122 | -0.125 | 40.006
15.5 | 1.174 | 0.03601 | -0.124 | 32.613
16 | 0.998 | 0.07957 | -0.105 | 12.541

## 78. Re 5M Mach 0.25 (2)
BIGFOIL.COM POLAR EXPORT
NACA67-417 a=0.8
NACA67-417 a=0.8 |  |  |  | Cl Max: | 1.5125 | at alpha= | 19.5 | deg
XFOIL ncrit=9 |  |  |  | L/D Max: | 181.541 | at alpha= | 2 | deg
Re: | 5000000 |  |  | Cd Min: | 0.07909 | at alpha= | -20 | deg
Mach: | 0.25 |  |  | Cl=0 at alpha= | -4.0854 | deg
|  |  |  | @ Cl=0.1, Cd= | 0.0060367
|  |  |  | @ Cl=0.4, Cd= | 0.0032459
|  |  |  | @ Cl=0.6, Cd= | 0.010307
alpha (deg) | Cl | Cd | Cm | Cl/Cd
-20 | -0.84 | 0.07909 | -0.149 | -10.6208
-19.5 | -0.9287 | 0.05969 | -0.1614 | -15.5587
-19 | -0.9456 | 0.051 | -0.1663 | -18.5412
-18.5 | -0.985 | 0.04146 | -0.1696 | -23.7578
-18 | -0.9863 | 0.0366 | -0.1695 | -26.9481
-17.5 | -1.0014 | 0.03142 | -0.1676 | -31.8714
-17 | -1.0011 | 0.0278 | -0.1647 | -36.0108
-16.5 | -0.9741 | 0.026 | -0.1626 | -37.4654
-16 | -0.9634 | 0.02351 | -0.1589 | -40.9783
-15.5 | -0.9375 | 0.02195 | -0.1558 | -42.7107
-15 | -0.9205 | 0.01999 | -0.1517 | -46.048
-14.5 | -0.9091 | 0.01778 | -0.1466 | -51.1305
-14 | -0.8841 | 0.01627 | -0.1426 | -54.3393
-13.5 | -0.8524 | 0.01509 | -0.1391 | -56.4877
-13 | -0.8168 | 0.01412 | -0.136 | -57.847
-12.5 | -0.7776 | 0.01332 | -0.1333 | -58.3784
-12 | -0.7373 | 0.0126 | -0.1307 | -58.5159
-11.5 | -0.6946 | 0.01192 | -0.1284 | -58.2718
-11 | -0.6508 | 0.01132 | -0.1263 | -57.4912
-10.5 | -0.6064 | 0.01074 | -0.1242 | -56.4618
-10 | -0.5597 | 0.01029 | -0.1225 | -54.3926
-9.5 | -0.5148 | 0.00975 | -0.1205 | -52.8
-9 | -0.4699 | 0.00924 | -0.1185 | -50.855
-8.5 | -0.4233 | 0.00883 | -0.1167 | -47.9388
-8 | -0.3759 | 0.00848 | -0.1151 | -44.3278
-7.5 | -0.3289 | 0.00814 | -0.1134 | -40.4054
-7 | -0.2821 | 0.00782 | -0.1117 | -36.0742
-6.5 | -0.2353 | 0.00749 | -0.11 | -31.4152
-6 | -0.1884 | 0.00721 | -0.1082 | -26.1304
-5.5 | -0.1427 | 0.00701 | -0.1061 | -20.3566
-5 | -0.0954 | 0.00682 | -0.1044 | -13.9883
-4.5 | -0.0432 | 0.00664 | -0.1038 | -6.506
-4 | 0.0089 | 0.00644 | -0.1031 | 1.382
-3.5 | 0.0616 | 0.00625 | -0.1026 | 9.856
-3 | 0.112 | 0.00597 | -0.1017 | 18.7605
-2.5 | 0.1597 | 0.00561 | -0.1003 | 28.467
-2 | 0.2069 | 0.00523 | -0.0988 | 39.5602
-1.5 | 0.2527 | 0.00481 | -0.0971 | 52.5364
-0.5 | 0.338 | 0.0034 | -0.0924 | 99.4118
0 | 0.395 | 0.00324 | -0.0927 | 121.9136
0.5 | 0.454 | 0.00331 | -0.0934 | 137.1601
1 | 0.5137 | 0.00331 | -0.0943 | 155.1964
1.5 | 0.5706 | 0.0034 | -0.0945 | 167.8235
2 | 0.6245 | 0.00344 | -0.0941 | 181.5407
2.5 | 0.65 | 0.00366 | -0.0874 | 177.5956
3 | 0.5915 | 0.00514 | -0.0632 | 115.0778
3.5 | 0.5714 | 0.00665 | -0.0482 | 85.9248
4 | 0.5682 | 0.00805 | -0.037 | 70.5839
4.5 | 0.5747 | 0.00939 | -0.0281 | 61.2034
5 | 0.6009 | 0.01034 | -0.023 | 58.1141
5.5 | 0.6301 | 0.01127 | -0.0186 | 55.9095
6 | 0.6618 | 0.01216 | -0.0148 | 54.4243
6.5 | 0.6936 | 0.01308 | -0.0111 | 53.0275
7 | 0.7293 | 0.01394 | -0.008 | 52.3171
7.5 | 0.7666 | 0.01477 | -0.0053 | 51.9025
8 | 0.8063 | 0.01555 | -0.003 | 51.8521
8.5 | 0.8483 | 0.01627 | -0.0012 | 52.1389
9 | 0.891 | 0.017 | 0.0005 | 52.4118
9.5 | 0.9336 | 0.01773 | 0.0023 | 52.6565
10 | 0.9739 | 0.01859 | 0.0043 | 52.3884
10.5 | 1.0166 | 0.01938 | 0.0059 | 52.4561
11 | 1.0568 | 0.02031 | 0.0078 | 52.0335
11.5 | 1.0957 | 0.02131 | 0.0099 | 51.4172
12.5 | 1.1674 | 0.02373 | 0.0147 | 49.1951
13 | 1.2025 | 0.02502 | 0.0171 | 48.0616
13.5 | 1.2372 | 0.02637 | 0.0195 | 46.917
14 | 1.2666 | 0.02808 | 0.0224 | 45.1068
14.5 | 1.3 | 0.02964 | 0.0246 | 43.8596
15.5 | 1.3579 | 0.03341 | 0.0298 | 40.6435
16 | 1.3837 | 0.03559 | 0.0324 | 38.8789
16.5 | 1.4036 | 0.03821 | 0.0354 | 36.7338
17 | 1.4182 | 0.04114 | 0.0387 | 34.4725
17.5 | 1.4536 | 0.04433 | 0.0377 | 32.7904
18 | 1.5071 | 0.04894 | 0.0313 | 30.7949
18.5 | 1.5053 | 0.05232 | 0.0366 | 28.771
19 | 1.5116 | 0.05666 | 0.0387 | 26.6784
19.5 | 1.5125 | 0.06169 | 0.0405 | 24.5178
20 | 1.5103 | 0.06734 | 0.0415 | 22.428

## 79. Re 5M Mach 0.50 (1)
BIGFOIL.COM POLAR EXPORT
NACA67-417 a=0.8
NACA67-417 a=0.8 |  |  |  | Cl Max: | 1.345 | at alpha= | 7.5 | deg
JavaFoil+Calcfoil stall+Eppler ext transition |  |  |  | L/D Max: | 169.844 | at alpha= | 1.5 | deg
Re: | 5000000 |  |  | Cd Min: | 0.00355 | at alpha= | -2 | deg
Mach: | 0.5 |  |  | Cl=0 at alpha= | -3.2958 | deg
|  |  |  | @ Cl=0.1, Cd= | 0.0057292
|  |  |  | @ Cl=0.4, Cd= | 0.0035596
|  |  |  | @ Cl=0.6, Cd= | 0.0038714
alpha (deg) | Cl | Cd | Cm | Cl/Cd
-20 | -0.942 | 0.15886 | -0.02 | -5.931
-19.5 | -0.913 | 0.15384 | -0.021 | -5.936
-19 | -0.885 | 0.14843 | -0.022 | -5.966
-18.5 | -0.858 | 0.14373 | -0.022 | -5.968
-18 | -0.832 | 0.14119 | -0.024 | -5.89
-17.5 | -0.802 | 0.1348 | -0.024 | -5.953
-17 | -0.773 | 0.13237 | -0.024 | -5.84
-16.5 | -0.745 | 0.12852 | -0.024 | -5.795
-16 | -0.717 | 0.12407 | -0.025 | -5.781
-15.5 | -0.69 | 0.11995 | -0.026 | -5.749
-15 | -0.662 | 0.11322 | -0.027 | -5.848
-14.5 | -0.633 | 0.1096 | -0.027 | -5.772
-14 | -0.604 | 0.10775 | -0.027 | -5.61
-13.5 | -0.577 | 0.10398 | -0.028 | -5.545
-13 | -0.549 | 0.09858 | -0.029 | -5.566
-12.5 | -0.521 | 0.09462 | -0.03 | -5.503
-12 | -0.492 | 0.09028 | -0.03 | -5.453
-11.5 | -0.464 | 0.08187 | -0.03 | -5.667
-11 | -0.436 | 0.07435 | -0.031 | -5.865
-10.5 | -0.408 | 0.06793 | -0.033 | -6.011
-10 | -0.379 | 0.07068 | -0.032 | -5.367
-9.5 | -0.353 | 0.06012 | -0.036 | -5.869
-9 | -0.329 | 0.05115 | -0.043 | -6.427
-8.5 | -0.544 | 0.01341 | -0.068 | -40.555
-8 | -0.552 | 0.01143 | -0.071 | -48.307
-7.5 | -0.523 | 0.01069 | -0.073 | -48.89
-7 | -0.478 | 0.00997 | -0.074 | -47.931
-6.5 | -0.424 | 0.00938 | -0.076 | -45.232
-6 | -0.365 | 0.00889 | -0.078 | -41.061
-5.5 | -0.302 | 0.00838 | -0.079 | -36.054
-5 | -0.236 | 0.00799 | -0.081 | -29.556
-4.5 | -0.168 | 0.00767 | -0.083 | -21.969
-4 | -0.099 | 0.00738 | -0.084 | -13.44
-3.5 | -0.029 | 0.00715 | -0.086 | -4.075
-3 | 0.042 | 0.00693 | -0.088 | 6.009
-2.5 | 0.113 | 0.00546 | -0.089 | 20.695
-2 | 0.186 | 0.00355 | -0.092 | 52.464
-1.5 | 0.259 | 0.00357 | -0.094 | 72.465
-1 | 0.331 | 0.00355 | -0.095 | 93.124
-0.5 | 0.403 | 0.00356 | -0.097 | 113.246
0 | 0.469 | 0.0037 | -0.098 | 126.878
0.5 | 0.54 | 0.00377 | -0.1 | 143.319
1 | 0.611 | 0.00389 | -0.101 | 157.057
1.5 | 0.681 | 0.00401 | -0.103 | 169.844
2 | 0.751 | 0.00452 | -0.105 | 166.223
2.5 | 0.816 | 0.00505 | -0.106 | 161.665
3 | 0.882 | 0.00652 | -0.107 | 135.343
3.5 | 0.948 | 0.00801 | -0.109 | 118.41
4 | 1.013 | 0.00953 | -0.11 | 106.326
4.5 | 1.077 | 0.0109 | -0.112 | 98.856
5 | 1.139 | 0.01344 | -0.113 | 84.751
5.5 | 1.198 | 0.01427 | -0.115 | 83.946
6 | 1.249 | 0.015 | -0.116 | 83.301
6.5 | 1.294 | 0.01574 | -0.118 | 82.205
7 | 1.327 | 0.01657 | -0.119 | 80.114
7.5 | 1.345 | 0.01818 | -0.121 | 73.978
8 | 1.336 | 0.01948 | -0.122 | 68.568
8.5 | 1.269 | 0.02104 | -0.123 | 60.313
9 | 0.834 | 0.02257 | -0.125 | 36.939
9.5 | 0.861 | 0.02598 | -0.125 | 33.145
10 | 0.746 | 0.06943 | -0.067 | 10.747
10.5 | 0.771 | 0.08048 | -0.062 | 9.584
11 | 0.804 | 0.07358 | -0.074 | 10.931
11.5 | 0.828 | 0.08145 | -0.069 | 10.166
12 | 0.855 | 0.0907 | -0.069 | 9.428
12.5 | 0.882 | 0.0949 | -0.07 | 9.294

## 80. Re 5M Mach 0.50 (2)
BIGFOIL.COM POLAR EXPORT
NACA67-417 a=0.8
NACA67-417 a=0.8 |  |  |  | Cl Max: | 1.215 | at alpha= | 13 | deg
XFOIL ncrit=9 |  |  |  | L/D Max: | 170.789 | at alpha= | 2 | deg
Re: | 5000000 |  |  | Cd Min: | 0.14927 | at alpha= | 18 | deg
Mach: | 0.5 |  |  | Cl=0 at alpha= | -4.7847 | deg
|  |  |  | @ Cl=0.1, Cd= | 0.0068287
|  |  |  | @ Cl=0.4, Cd= | 0.0037151
|  |  |  | @ Cl=0.6, Cd= | 0.0037247
alpha (deg) | Cl | Cd | Cm | Cl/Cd
-15 | -0.1819 | 0.10772 | -0.1652 | -1.6886
-14.5 | -0.1883 | 0.0982 | -0.1704 | -1.9175
-14 | -0.2112 | 0.08702 | -0.1765 | -2.427
-13.5 | -0.2583 | 0.07348 | -0.1841 | -3.5152
-13 | -0.299 | 0.06072 | -0.1914 | -4.9242
-12.5 | -0.3372 | 0.04691 | -0.2005 | -7.1882
-12 | -0.3763 | 0.03756 | -0.204 | -10.0186
-11.5 | -0.4225 | 0.03034 | -0.2013 | -13.9255
-11 | -0.4707 | 0.02429 | -0.194 | -19.3783
-10.5 | -0.5045 | 0.01932 | -0.1846 | -26.1128
-10 | -0.5102 | 0.01561 | -0.1756 | -32.6842
-9.5 | -0.4848 | 0.01338 | -0.1686 | -36.2332
-9 | -0.4475 | 0.01188 | -0.1626 | -37.6684
-8.5 | -0.4011 | 0.0109 | -0.1579 | -36.7982
-8 | -0.3496 | 0.01016 | -0.154 | -34.4094
-7.5 | -0.2969 | 0.00952 | -0.1506 | -31.187
-7 | -0.2421 | 0.00901 | -0.1477 | -26.8701
-6.5 | -0.1881 | 0.00853 | -0.1449 | -22.0516
-6 | -0.1328 | 0.00814 | -0.1425 | -16.3145
-5.5 | -0.0785 | 0.00777 | -0.1401 | -10.103
-5 | -0.0233 | 0.00745 | -0.1381 | -3.1275
-4.5 | 0.0308 | 0.00715 | -0.1359 | 4.3077
-4 | 0.0852 | 0.0069 | -0.1339 | 12.3478
-3.5 | 0.1371 | 0.00665 | -0.1314 | 20.6165
-3 | 0.1844 | 0.00643 | -0.1281 | 28.6781
-2.5 | 0.2198 | 0.00617 | -0.1223 | 35.624
-2 | 0.2638 | 0.0058 | -0.1184 | 45.4828
-1.5 | 0.3046 | 0.00533 | -0.114 | 57.1482
-1 | 0.3409 | 0.00467 | -0.1087 | 72.9979
-0.5 | 0.3767 | 0.00381 | -0.1034 | 98.8714
0 | 0.4356 | 0.00357 | -0.1025 | 122.0168
0.5 | 0.5011 | 0.00364 | -0.1028 | 137.6648
1 | 0.5594 | 0.00366 | -0.1014 | 152.8415
1.5 | 0.6033 | 0.00373 | -0.0969 | 161.7426
2 | 0.649 | 0.0038 | -0.0929 | 170.7895
2.5 | 0.6786 | 0.00415 | -0.0855 | 163.5181
3 | 0.6419 | 0.00563 | -0.0649 | 114.0142
3.5 | 0.5963 | 0.0078 | -0.0438 | 76.4487
4 | 0.569 | 0.01001 | -0.0272 | 56.8432
4.5 | 0.5794 | 0.01151 | -0.018 | 50.3388
5 | 0.5929 | 0.01307 | -0.0096 | 45.3634
5.5 | 0.623 | 0.01429 | -0.0042 | 43.5969
6.5 | 0.6908 | 0.01672 | 0.0052 | 41.3158
7 | 0.7272 | 0.01798 | 0.0095 | 40.4449
7.5 | 0.7697 | 0.01908 | 0.0129 | 40.3407
8 | 0.8154 | 0.02015 | 0.0159 | 40.4665
8.5 | 0.8625 | 0.02122 | 0.0188 | 40.6456
9 | 0.9119 | 0.02226 | 0.0216 | 40.9659
9.5 | 0.9575 | 0.02353 | 0.0248 | 40.6927
10 | 1.0053 | 0.0248 | 0.0279 | 40.5363
10.5 | 1.0501 | 0.02628 | 0.0315 | 39.9581
11 | 1.0932 | 0.02795 | 0.0353 | 39.1127
11.5 | 1.1336 | 0.02988 | 0.0394 | 37.9384
12 | 1.1713 | 0.03211 | 0.0439 | 36.4777
12.5 | 1.2009 | 0.03494 | 0.0489 | 34.3703
13 | 1.215 | 0.03897 | 0.0545 | 31.1778
13.5 | 1.2077 | 0.04468 | 0.0602 | 27.03
14 | 1.1842 | 0.05214 | 0.0644 | 22.7119
14.5 | 1.154 | 0.06104 | 0.0662 | 18.9056
15 | 1.121 | 0.07129 | 0.0652 | 15.7245
15.5 | 1.086 | 0.08292 | 0.0612 | 13.097
16 | 1.0545 | 0.09536 | 0.0551 | 11.0581
16.5 | 1.025 | 0.10844 | 0.0473 | 9.4522
17 | 0.9957 | 0.1222 | 0.0384 | 8.1481
17.5 | 0.9716 | 0.13545 | 0.0299 | 7.1731
18 | 0.9445 | 0.14927 | 0.0211 | 6.3275

## 81. Re 6M Mach 0.00 (1)
BIGFOIL.COM POLAR EXPORT
NACA67-417 a=0.8
NACA67-417 a=0.8 |  |  |  | Cl Max: | 1.554 | at alpha= | 13 | deg
JavaFoil+Calcfoil stall+Eppler ext transition |  |  |  | L/D Max: | 153.251 | at alpha= | 1 | deg
Re: | 6000000 |  |  | Cd Min: | 0.00322 | at alpha= | -0.5 | deg
Mach: | 0 |  |  | Cl=0 at alpha= | -3.2951 | deg
|  |  |  | @ Cl=0.1, Cd= | 0.004563
|  |  |  | @ Cl=0.4, Cd= | 0.0032719
|  |  |  | @ Cl=0.6, Cd= | 0.0039485
alpha (deg) | Cl | Cd | Cm | Cl/Cd
-20 | -0.837 | 0.14138 | -0.019 | -5.919
-19.5 | -0.855 | 0.13414 | -0.02 | -6.376
-19 | -0.873 | 0.1264 | -0.021 | -6.908
-18.5 | -0.886 | 0.11952 | -0.022 | -7.412
-18 | -0.899 | 0.11005 | -0.024 | -8.173
-17.5 | -0.907 | 0.10543 | -0.024 | -8.6
-17 | -0.917 | 0.09638 | -0.026 | -9.511
-16.5 | -0.945 | 0.07235 | -0.03 | -13.063
-16 | -1.039 | 0.02621 | -0.038 | -39.662
-15.5 | -1.04 | 0.02249 | -0.04 | -46.257
-15 | -1.032 | 0.01988 | -0.041 | -51.904
-14.5 | -1.019 | 0.0182 | -0.043 | -55.958
-14 | -1.006 | 0.01599 | -0.045 | -62.915
-13.5 | -0.986 | 0.0147 | -0.046 | -67.072
-13 | -0.962 | 0.01379 | -0.048 | -69.717
-12.5 | -0.934 | 0.01295 | -0.049 | -72.109
-12 | -0.902 | 0.01242 | -0.051 | -72.626
-11.5 | -0.868 | 0.01176 | -0.052 | -73.789
-11 | -0.83 | 0.01113 | -0.053 | -74.577
-10.5 | -0.79 | 0.01067 | -0.055 | -73.993
-10 | -0.747 | 0.01018 | -0.056 | -73.363
-9.5 | -0.701 | 0.00974 | -0.058 | -71.996
-9 | -0.653 | 0.00935 | -0.059 | -69.825
-8.5 | -0.603 | 0.00901 | -0.061 | -66.904
-8 | -0.551 | 0.00864 | -0.062 | -63.766
-7.5 | -0.497 | 0.00831 | -0.064 | -59.82
-7 | -0.442 | 0.00803 | -0.065 | -55.029
-6.5 | -0.385 | 0.00766 | -0.067 | -50.303
-6 | -0.327 | 0.0074 | -0.068 | -44.24
-5.5 | -0.268 | 0.00684 | -0.07 | -39.224
-5 | -0.209 | 0.00662 | -0.071 | -31.476
-4.5 | -0.148 | 0.00625 | -0.073 | -23.685
-4 | -0.087 | 0.00608 | -0.074 | -14.308
-3.5 | -0.025 | 0.00628 | -0.075 | -4.056
-3 | 0.036 | 0.00569 | -0.077 | 6.398
-2.5 | 0.099 | 0.00457 | -0.079 | 21.596
-2 | 0.162 | 0.00413 | -0.08 | 39.135
-1.5 | 0.224 | 0.00343 | -0.081 | 65.301
-1 | 0.287 | 0.00325 | -0.083 | 88.194
-0.5 | 0.349 | 0.00322 | -0.084 | 108.354
0 | 0.408 | 0.00328 | -0.086 | 124.469
0.5 | 0.47 | 0.00339 | -0.087 | 138.625
1 | 0.532 | 0.00347 | -0.088 | 153.251
1.5 | 0.592 | 0.0039 | -0.09 | 151.894
2 | 0.653 | 0.00427 | -0.091 | 153.018
2.5 | 0.711 | 0.00486 | -0.092 | 146.296
3 | 0.769 | 0.00591 | -0.093 | 130.26
3.5 | 0.828 | 0.00672 | -0.095 | 123.257
4 | 0.886 | 0.00772 | -0.096 | 114.829
4.5 | 0.944 | 0.0085 | -0.097 | 111.11
5 | 1.001 | 0.00963 | -0.099 | 103.916
5.5 | 1.057 | 0.01092 | -0.1 | 96.745
6 | 1.11 | 0.01145 | -0.101 | 97.02
6.5 | 1.162 | 0.01189 | -0.102 | 97.805
7 | 1.212 | 0.01233 | -0.104 | 98.332
7.5 | 1.26 | 0.01281 | -0.105 | 98.346
8 | 1.306 | 0.01328 | -0.106 | 98.339
8.5 | 1.348 | 0.01415 | -0.107 | 95.283
9 | 1.388 | 0.01471 | -0.109 | 94.335
9.5 | 1.424 | 0.01532 | -0.11 | 92.984
10 | 1.457 | 0.01599 | -0.111 | 91.133
10.5 | 1.487 | 0.01668 | -0.112 | 89.152
11 | 1.512 | 0.01742 | -0.113 | 86.821
11.5 | 1.53 | 0.01811 | -0.114 | 84.459
12 | 1.542 | 0.01896 | -0.116 | 81.338
12.5 | 1.55 | 0.01976 | -0.117 | 78.48
13 | 1.554 | 0.02064 | -0.118 | 75.265
13.5 | 1.552 | 0.02152 | -0.119 | 72.114
14 | 1.545 | 0.0227 | -0.12 | 68.093
14.5 | 1.535 | 0.02365 | -0.121 | 64.898
15 | 1.52 | 0.02479 | -0.122 | 61.319
15.5 | 1.502 | 0.02594 | -0.123 | 57.885
16 | 1.479 | 0.02747 | -0.124 | 53.846
16.5 | 1.453 | 0.02898 | -0.124 | 50.14
17 | 1.424 | 0.03061 | -0.125 | 46.53
17.5 | 1.393 | 0.03262 | -0.126 | 42.7
18 | 1.358 | 0.035 | -0.126 | 38.794

## 82. Re 6M Mach 0.00 (2)
BIGFOIL.COM POLAR EXPORT
NACA67-417 a=0.8
NACA67-417 a=0.8 |  |  |  | Cl Max: | 1.6099 | at alpha= | 20 | deg
XFOIL ncrit=9 |  |  |  | L/D Max: | 183.212 | at alpha= | 2 | deg
Re: | 6000000 |  |  | Cd Min: | 0.04824 | at alpha= | 20 | deg
Mach: | 0 |  |  | Cl=0 at alpha= | -3.9571 | deg
|  |  |  | @ Cl=0.1, Cd= | 0.005663
|  |  |  | @ Cl=0.4, Cd= | 0.003011
|  |  |  | @ Cl=0.6, Cd= | 0.0095745
alpha (deg) | Cl | Cd | Cm | Cl/Cd
-20 | -1.2465 | 0.02671 | -0.1444 | -46.6679
-19.5 | -1.2291 | 0.02474 | -0.1425 | -49.6807
-19 | -1.2055 | 0.02325 | -0.1408 | -51.8495
-18.5 | -1.1828 | 0.02177 | -0.1387 | -54.3316
-18 | -1.1554 | 0.02055 | -0.1369 | -56.2238
-17.5 | -1.1276 | 0.0194 | -0.1349 | -58.1237
-17 | -1.0997 | 0.01828 | -0.1328 | -60.1586
-16.5 | -1.0679 | 0.01738 | -0.1309 | -61.4442
-16 | -1.037 | 0.01647 | -0.1288 | -62.963
-15.5 | -0.9998 | 0.01582 | -0.1274 | -63.1985
-15 | -0.9678 | 0.01488 | -0.1251 | -65.0403
-14.5 | -0.9315 | 0.0142 | -0.1234 | -65.5986
-14 | -0.8993 | 0.01328 | -0.1209 | -67.7184
-13.5 | -0.8633 | 0.01256 | -0.1188 | -68.7341
-13 | -0.8254 | 0.01195 | -0.1169 | -69.0711
-12.5 | -0.7848 | 0.01141 | -0.1153 | -68.7818
-12 | -0.7433 | 0.01091 | -0.1139 | -68.1302
-11.5 | -0.7006 | 0.01044 | -0.1125 | -67.1073
-11 | -0.6576 | 0.01001 | -0.1112 | -65.6943
-10.5 | -0.6138 | 0.0096 | -0.1099 | -63.9375
-10 | -0.5692 | 0.00925 | -0.1087 | -61.5351
-9.5 | -0.5249 | 0.00888 | -0.1074 | -59.1104
-9 | -0.4821 | 0.00846 | -0.1057 | -56.9858
-8.5 | -0.4377 | 0.00814 | -0.1043 | -53.7715
-8 | -0.3925 | 0.00786 | -0.103 | -49.9364
-7.5 | -0.348 | 0.00754 | -0.1014 | -46.1538
-7 | -0.3045 | 0.00728 | -0.0996 | -41.8269
-6.5 | -0.2607 | 0.00706 | -0.0978 | -36.9263
-6 | -0.2113 | 0.00683 | -0.0972 | -30.937
-5.5 | -0.1604 | 0.00664 | -0.0968 | -24.1566
-5 | -0.1092 | 0.00644 | -0.0965 | -16.9565
-4.5 | -0.0568 | 0.00627 | -0.0965 | -9.059
-4 | -0.0045 | 0.00609 | -0.0964 | -0.73892
-3.5 | 0.0479 | 0.00591 | -0.0964 | 8.1049
-3 | 0.0989 | 0.00567 | -0.096 | 17.4427
-2.5 | 0.1477 | 0.00536 | -0.0953 | 27.556
-2 | 0.196 | 0.00504 | -0.0944 | 38.8889
-1.5 | 0.2447 | 0.00465 | -0.0937 | 52.6237
-1 | 0.2908 | 0.00412 | -0.0924 | 70.5825
-0.5 | 0.3364 | 0.00353 | -0.0911 | 95.2975
0 | 0.3823 | 0.00302 | -0.0897 | 126.5894
0.5 | 0.4413 | 0.00299 | -0.0909 | 147.592
1 | 0.4993 | 0.00302 | -0.0919 | 165.3311
1.5 | 0.5537 | 0.00312 | -0.0921 | 177.4679
2 | 0.6046 | 0.0033 | -0.0915 | 183.2121
2.5 | 0.5899 | 0.00398 | -0.0765 | 148.2161
3 | 0.5479 | 0.00548 | -0.0566 | 99.9818
4 | 0.5519 | 0.00785 | -0.0367 | 70.3057
4.5 | 0.5723 | 0.00879 | -0.0307 | 65.1081
5 | 0.6009 | 0.0096 | -0.0264 | 62.5938
5.5 | 0.6333 | 0.01034 | -0.023 | 61.2476
6 | 0.6653 | 0.01115 | -0.0195 | 59.6682
6.5 | 0.6995 | 0.01192 | -0.0165 | 58.6829
7 | 0.7363 | 0.01264 | -0.0141 | 58.2516
8 | 0.8131 | 0.014 | -0.0099 | 58.0786
8.5 | 0.8538 | 0.01461 | -0.0083 | 58.4394
9 | 0.8952 | 0.01522 | -0.0069 | 58.8173
9.5 | 0.9375 | 0.0158 | -0.0057 | 59.3354
10 | 0.9757 | 0.01655 | -0.0039 | 58.9547
10.5 | 1.0166 | 0.01721 | -0.0026 | 59.0703
11 | 1.0567 | 0.01793 | -0.0012 | 58.9347
11.5 | 1.0948 | 0.01874 | 0.0004 | 58.4205
12 | 1.1307 | 0.01969 | 0.0022 | 57.4251
12.5 | 1.1671 | 0.02063 | 0.0039 | 56.573
13 | 1.2022 | 0.02164 | 0.0057 | 55.5545
13.5 | 1.2349 | 0.02278 | 0.0077 | 54.2098
14 | 1.2688 | 0.02388 | 0.0095 | 53.1323
14.5 | 1.298 | 0.02526 | 0.0117 | 51.3856
15 | 1.3313 | 0.02645 | 0.0133 | 50.3327
16 | 1.3908 | 0.0293 | 0.017 | 47.4676
16.5 | 1.4173 | 0.03091 | 0.0191 | 45.8525
17 | 1.4377 | 0.03286 | 0.0219 | 43.7523
17.5 | 1.4594 | 0.03464 | 0.0244 | 42.1305
18 | 1.5242 | 0.03734 | 0.0169 | 40.8195
18.5 | 1.5838 | 0.04039 | 0.0098 | 39.2127
19 | 1.5805 | 0.04247 | 0.0169 | 37.2145
19.5 | 1.5965 | 0.04522 | 0.0188 | 35.3052
20 | 1.6099 | 0.04824 | 0.0206 | 33.3727

## 83. Re 6M Mach 0.10 (1)
BIGFOIL.COM POLAR EXPORT
NACA67-417 a=0.8
NACA67-417 a=0.8 |  |  |  | Cl Max: | 1.542 | at alpha= | 12.5 | deg
JavaFoil+Calcfoil stall+Eppler ext transition |  |  |  | L/D Max: | 153.51 | at alpha= | 2 | deg
Re: | 6000000 |  |  | Cd Min: | 0.00322 | at alpha= | -0.5 | deg
Mach: | 0.1 |  |  | Cl=0 at alpha= | -3.2936 | deg
|  |  |  | @ Cl=0.1, Cd= | 0.0045629
|  |  |  | @ Cl=0.4, Cd= | 0.0032781
|  |  |  | @ Cl=0.6, Cd= | 0.0039311
alpha (deg) | Cl | Cd | Cm | Cl/Cd
-20 | -0.788 | 0.15107 | -0.018 | -5.219
-19.5 | -0.813 | 0.13923 | -0.019 | -5.838
-19 | -0.834 | 0.1312 | -0.02 | -6.355
-18.5 | -0.85 | 0.12354 | -0.022 | -6.884
-18 | -0.865 | 0.11653 | -0.023 | -7.422
-17.5 | -0.876 | 0.11061 | -0.024 | -7.924
-17 | -0.888 | 0.10244 | -0.025 | -8.668
-16.5 | -0.908 | 0.08557 | -0.028 | -10.612
-16 | -0.932 | 0.06697 | -0.032 | -13.911
-15.5 | -1.009 | 0.02714 | -0.039 | -37.181
-15 | -1.015 | 0.02111 | -0.041 | -48.103
-14.5 | -1.008 | 0.01824 | -0.043 | -55.263
-14 | -0.995 | 0.01658 | -0.045 | -60.008
-13.5 | -0.978 | 0.01506 | -0.046 | -64.935
-13 | -0.956 | 0.01407 | -0.048 | -67.92
-12.5 | -0.929 | 0.01324 | -0.049 | -70.202
-12 | -0.9 | 0.01247 | -0.051 | -72.114
-11.5 | -0.866 | 0.01196 | -0.052 | -72.379
-11 | -0.829 | 0.01135 | -0.054 | -73.087
-10.5 | -0.79 | 0.01082 | -0.055 | -72.974
-10 | -0.747 | 0.01025 | -0.057 | -72.918
-9.5 | -0.702 | 0.00983 | -0.058 | -71.423
-9 | -0.654 | 0.00945 | -0.06 | -69.279
-8.5 | -0.605 | 0.00906 | -0.061 | -66.71
-8 | -0.553 | 0.00872 | -0.063 | -63.387
-7.5 | -0.499 | 0.00836 | -0.064 | -59.662
-7 | -0.443 | 0.00804 | -0.066 | -55.143
-6.5 | -0.387 | 0.00772 | -0.067 | -50.066
-6 | -0.329 | 0.00717 | -0.069 | -45.8
-5.5 | -0.269 | 0.00688 | -0.07 | -39.147
-5 | -0.209 | 0.00651 | -0.071 | -32.188
-4.5 | -0.149 | 0.0063 | -0.073 | -23.624
-4 | -0.087 | 0.00647 | -0.074 | -13.501
-3.5 | -0.026 | 0.0063 | -0.076 | -4.063
-3 | 0.037 | 0.00612 | -0.077 | 5.975
-2.5 | 0.099 | 0.00457 | -0.079 | 21.673
-2 | 0.162 | 0.00412 | -0.08 | 39.466
-1.5 | 0.225 | 0.00342 | -0.082 | 65.944
-1 | 0.288 | 0.00324 | -0.083 | 88.997
-0.5 | 0.351 | 0.00322 | -0.085 | 108.996
0 | 0.41 | 0.00329 | -0.086 | 124.715
0.5 | 0.472 | 0.00338 | -0.087 | 139.681
1 | 0.534 | 0.0035 | -0.089 | 152.67
1.5 | 0.595 | 0.0039 | -0.09 | 152.558
2 | 0.656 | 0.00428 | -0.091 | 153.51
2.5 | 0.714 | 0.0049 | -0.093 | 145.573
3 | 0.773 | 0.00622 | -0.094 | 124.287
3.5 | 0.832 | 0.00674 | -0.095 | 123.367
4 | 0.891 | 0.00778 | -0.096 | 114.544
4.5 | 0.949 | 0.00856 | -0.098 | 110.874
5 | 1.006 | 0.00972 | -0.099 | 103.465
5.5 | 1.062 | 0.01102 | -0.1 | 96.381
6 | 1.115 | 0.01156 | -0.102 | 96.493
6.5 | 1.167 | 0.01199 | -0.103 | 97.36
7 | 1.217 | 0.01244 | -0.104 | 97.886
7.5 | 1.265 | 0.01293 | -0.105 | 97.833
8 | 1.31 | 0.01341 | -0.107 | 97.687
8.5 | 1.352 | 0.01429 | -0.108 | 94.61
9 | 1.391 | 0.01487 | -0.109 | 93.574
9.5 | 1.427 | 0.01553 | -0.11 | 91.868
10 | 1.459 | 0.01619 | -0.112 | 90.109
10.5 | 1.487 | 0.01687 | -0.113 | 88.154
11 | 1.511 | 0.0176 | -0.114 | 85.858
11.5 | 1.527 | 0.01835 | -0.115 | 83.203
12 | 1.537 | 0.01924 | -0.116 | 79.881
12.5 | 1.542 | 0.02002 | -0.117 | 77.038
13 | 1.542 | 0.02096 | -0.118 | 73.57
13.5 | 1.537 | 0.02197 | -0.119 | 69.949
14 | 1.527 | 0.02302 | -0.12 | 66.336
14.5 | 1.512 | 0.02418 | -0.121 | 62.522
15 | 1.493 | 0.02532 | -0.122 | 58.952
15.5 | 1.469 | 0.02662 | -0.123 | 55.19
16 | 1.441 | 0.02819 | -0.124 | 51.14
16.5 | 1.41 | 0.03003 | -0.125 | 46.958
17 | 1.376 | 0.03172 | -0.126 | 43.382
17.5 | 1.339 | 0.03388 | -0.126 | 39.515

## 84. Re 6M Mach 0.10 (2)
BIGFOIL.COM POLAR EXPORT
NACA67-417 a=0.8
NACA67-417 a=0.8 |  |  |  | Cl Max: | 1.6044 | at alpha= | 20 | deg
XFOIL ncrit=9 |  |  |  | L/D Max: | 183.565 | at alpha= | 2 | deg
Re: | 6000000 |  |  | Cd Min: | 0.05027 | at alpha= | 20 | deg
Mach: | 0.1 |  |  | Cl=0 at alpha= | -3.9705 | deg
|  |  |  | @ Cl=0.1, Cd= | 0.005703
|  |  |  | @ Cl=0.4, Cd= | 0.0030195
|  |  |  | @ Cl=0.6, Cd= | 0.00971
alpha (deg) | Cl | Cd | Cm | Cl/Cd
-20 | -1.2347 | 0.02858 | -0.1494 | -43.2015
-19.5 | -1.2204 | 0.02624 | -0.1475 | -46.5091
-19 | -1.1981 | 0.02455 | -0.1457 | -48.8024
-18.5 | -1.1777 | 0.02286 | -0.1434 | -51.5179
-18 | -1.1517 | 0.02147 | -0.1414 | -53.6423
-17.5 | -1.1239 | 0.02022 | -0.1394 | -55.5836
-17 | -1.0973 | 0.01897 | -0.137 | -57.844
-16.5 | -1.0669 | 0.01798 | -0.1348 | -59.3382
-16 | -1.0368 | 0.01698 | -0.1324 | -61.0601
-15.5 | -0.999 | 0.01629 | -0.131 | -61.326
-15 | -0.9687 | 0.01525 | -0.1284 | -63.5213
-14.5 | -0.9304 | 0.01461 | -0.1267 | -63.6824
-14 | -0.8987 | 0.01364 | -0.124 | -65.8871
-13.5 | -0.8644 | 0.01281 | -0.1215 | -67.4785
-13 | -0.8264 | 0.01216 | -0.1195 | -67.9605
-12.5 | -0.7862 | 0.01157 | -0.1177 | -67.9516
-12 | -0.7441 | 0.01106 | -0.1162 | -67.2785
-11.5 | -0.7017 | 0.01057 | -0.1147 | -66.386
-11 | -0.6581 | 0.01012 | -0.1133 | -65.0296
-10.5 | -0.6143 | 0.00969 | -0.1118 | -63.3953
-10 | -0.5693 | 0.00933 | -0.1106 | -61.0182
-9.5 | -0.5244 | 0.00897 | -0.1092 | -58.4615
-9 | -0.4814 | 0.00853 | -0.1075 | -56.4361
-8.5 | -0.4366 | 0.0082 | -0.106 | -53.2439
-8 | -0.3911 | 0.0079 | -0.1046 | -49.5063
-7.5 | -0.3459 | 0.00759 | -0.1031 | -45.5731
-7 | -0.3016 | 0.0073 | -0.1014 | -41.3151
-6.5 | -0.2586 | 0.00707 | -0.0993 | -36.5771
-6 | -0.2102 | 0.00685 | -0.0984 | -30.6861
-5.5 | -0.1594 | 0.00665 | -0.0979 | -23.9699
-5 | -0.1081 | 0.00646 | -0.0975 | -16.7337
-4.5 | -0.0556 | 0.00628 | -0.0974 | -8.8535
-4 | -0.0031 | 0.0061 | -0.0973 | -0.5082
-3.5 | 0.0495 | 0.00592 | -0.0972 | 8.3615
-3 | 0.1007 | 0.0057 | -0.0968 | 17.6667
-2.5 | 0.1495 | 0.00538 | -0.096 | 27.7881
-1.5 | 0.2468 | 0.00467 | -0.0943 | 52.848
-1 | 0.2928 | 0.00414 | -0.093 | 70.7246
-0.5 | 0.3384 | 0.00354 | -0.0916 | 95.5932
0 | 0.3844 | 0.00303 | -0.0902 | 126.8647
0.5 | 0.4437 | 0.00299 | -0.0914 | 148.3946
1 | 0.502 | 0.00303 | -0.0924 | 165.6766
1.5 | 0.5567 | 0.00313 | -0.0926 | 177.8594
2 | 0.6076 | 0.00331 | -0.0919 | 183.565
2.5 | 0.5927 | 0.00397 | -0.0768 | 149.2947
3 | 0.5488 | 0.00551 | -0.0564 | 99.6007
3.5 | 0.5448 | 0.00675 | -0.0451 | 80.7111
4 | 0.5513 | 0.00792 | -0.0362 | 69.6086
4.5 | 0.572 | 0.00887 | -0.0302 | 64.487
5 | 0.6 | 0.00971 | -0.0257 | 61.792
5.5 | 0.633 | 0.01045 | -0.0223 | 60.5742
6 | 0.6639 | 0.0113 | -0.0186 | 58.7522
6.5 | 0.6993 | 0.01205 | -0.0158 | 58.0332
7 | 0.7361 | 0.01279 | -0.0133 | 57.5528
7.5 | 0.7736 | 0.01352 | -0.011 | 57.2189
8 | 0.813 | 0.01419 | -0.009 | 57.2939
8.5 | 0.8546 | 0.01479 | -0.0075 | 57.7823
9 | 0.8965 | 0.0154 | -0.006 | 58.2143
9.5 | 0.9373 | 0.01605 | -0.0045 | 58.3988
10 | 0.9768 | 0.01678 | -0.0028 | 58.2122
10.5 | 1.0185 | 0.01744 | -0.0015 | 58.4002
11 | 1.0584 | 0.01819 | 0 | 58.1858
11.5 | 1.096 | 0.01905 | 0.0017 | 57.5328
12 | 1.1329 | 0.01998 | 0.0035 | 56.7017
12.5 | 1.1695 | 0.02095 | 0.0053 | 55.8234
13 | 1.2028 | 0.02209 | 0.0074 | 54.45
13.5 | 1.2375 | 0.02318 | 0.0093 | 53.3865
14 | 1.2701 | 0.02441 | 0.0113 | 52.032
14.5 | 1.3008 | 0.02575 | 0.0135 | 50.5165
15 | 1.3347 | 0.02696 | 0.0151 | 49.5067
16 | 1.3935 | 0.02997 | 0.0191 | 46.4965
16.5 | 1.4178 | 0.0318 | 0.0215 | 44.5849
17 | 1.4387 | 0.03382 | 0.0242 | 42.5399
17.5 | 1.4587 | 0.03554 | 0.0274 | 41.0439
18 | 1.5207 | 0.03851 | 0.0203 | 39.4884
18.5 | 1.5817 | 0.04164 | 0.0132 | 37.9851
19 | 1.5796 | 0.04395 | 0.0197 | 35.9408
19.5 | 1.5934 | 0.04699 | 0.0218 | 33.9093
20 | 1.6044 | 0.05027 | 0.0239 | 31.9157

## 85. Re 6M Mach 0.25 (1)
BIGFOIL.COM POLAR EXPORT
NACA67-417 a=0.8
NACA67-417 a=0.8 |  |  |  | Cl Max: | 1.492 | at alpha= | 11 | deg
JavaFoil+Calcfoil stall+Eppler ext transition |  |  |  | L/D Max: | 154.203 | at alpha= | 2 | deg
Re: | 6000000 |  |  | Cd Min: | 0.00326 | at alpha= | -0.5 | deg
Mach: | 0.25 |  |  | Cl=0 at alpha= | -3.2969 | deg
|  |  |  | @ Cl=0.1, Cd= | 0.0044859
|  |  |  | @ Cl=0.4, Cd= | 0.0033256
|  |  |  | @ Cl=0.6, Cd= | 0.0039232
alpha (deg) | Cl | Cd | Cm | Cl/Cd
-18.5 | -0.551 | 0.14681 | -0.019 | -3.75
-18 | -0.597 | 0.13844 | -0.019 | -4.316
-17.5 | -0.64 | 0.1317 | -0.02 | -4.862
-17 | -0.68 | 0.1246 | -0.021 | -5.455
-16.5 | -0.714 | 0.11724 | -0.023 | -6.09
-16 | -0.744 | 0.10951 | -0.024 | -6.794
-15.5 | -0.764 | 0.1 | -0.026 | -7.638
-15 | -0.775 | 0.09221 | -0.028 | -8.407
-14.5 | -0.788 | 0.08034 | -0.031 | -9.807
-14 | -0.796 | 0.07025 | -0.034 | -11.335
-13.5 | -0.9 | 0.01996 | -0.046 | -45.107
-13 | -0.898 | 0.017 | -0.048 | -52.809
-12.5 | -0.89 | 0.01486 | -0.05 | -59.888
-12 | -0.872 | 0.01378 | -0.052 | -63.271
-11.5 | -0.848 | 0.01284 | -0.053 | -66.04
-11 | -0.819 | 0.01208 | -0.055 | -67.832
-10.5 | -0.786 | 0.01144 | -0.057 | -68.688
-10 | -0.748 | 0.0109 | -0.058 | -68.628
-9.5 | -0.706 | 0.01041 | -0.06 | -67.81
-9 | -0.661 | 0.00988 | -0.061 | -66.899
-8.5 | -0.613 | 0.00946 | -0.063 | -64.747
-8 | -0.562 | 0.00906 | -0.064 | -61.979
-7.5 | -0.508 | 0.00841 | -0.066 | -60.386
-7 | -0.452 | 0.00807 | -0.067 | -56.068
-6.5 | -0.395 | 0.00767 | -0.069 | -51.481
-6 | -0.336 | 0.00719 | -0.07 | -46.731
-5.5 | -0.276 | 0.00689 | -0.072 | -40.052
-5 | -0.215 | 0.00697 | -0.073 | -30.795
-4.5 | -0.152 | 0.00678 | -0.075 | -22.491
-4 | -0.09 | 0.0066 | -0.076 | -13.585
-3.5 | -0.026 | 0.0064 | -0.078 | -4.105
-3 | 0.038 | 0.00622 | -0.079 | 6.026
-2.5 | 0.102 | 0.00443 | -0.081 | 22.958
-2 | 0.167 | 0.00412 | -0.082 | 40.44
-1.5 | 0.231 | 0.0035 | -0.084 | 66.132
-1 | 0.296 | 0.00327 | -0.085 | 90.391
-0.5 | 0.36 | 0.00326 | -0.087 | 110.603
0 | 0.421 | 0.00336 | -0.088 | 125.527
0.5 | 0.485 | 0.00345 | -0.09 | 140.6
1 | 0.548 | 0.00356 | -0.091 | 153.928
1.5 | 0.611 | 0.004 | -0.092 | 152.906
2 | 0.674 | 0.00437 | -0.094 | 154.203
2.5 | 0.733 | 0.00505 | -0.095 | 145.172
3 | 0.793 | 0.00644 | -0.096 | 123.2
3.5 | 0.854 | 0.00699 | -0.098 | 122.113
4 | 0.914 | 0.00811 | -0.099 | 112.698
4.5 | 0.973 | 0.009 | -0.1 | 108.071
5 | 1.031 | 0.01019 | -0.102 | 101.193
5.5 | 1.088 | 0.01146 | -0.103 | 94.963
6 | 1.142 | 0.01204 | -0.104 | 94.842
6.5 | 1.194 | 0.0125 | -0.106 | 95.499
7 | 1.243 | 0.01301 | -0.107 | 95.573
7.5 | 1.29 | 0.01355 | -0.108 | 95.215
8 | 1.333 | 0.01404 | -0.11 | 94.92
8.5 | 1.372 | 0.01514 | -0.111 | 90.602
9 | 1.406 | 0.01575 | -0.112 | 89.281
9.5 | 1.436 | 0.01649 | -0.113 | 87.08
10 | 1.461 | 0.0173 | -0.115 | 84.45
10.5 | 1.48 | 0.01811 | -0.116 | 81.727
11 | 1.492 | 0.01901 | -0.117 | 78.469
11.5 | 1.492 | 0.0199 | -0.118 | 74.951
12 | 1.483 | 0.02093 | -0.119 | 70.861
12.5 | 1.466 | 0.02201 | -0.12 | 66.594
13 | 1.44 | 0.02315 | -0.121 | 62.217
13.5 | 1.406 | 0.02442 | -0.122 | 57.552
14 | 1.362 | 0.02608 | -0.123 | 52.246
14.5 | 1.31 | 0.02773 | -0.124 | 47.253
15 | 1.25 | 0.02998 | -0.125 | 41.708
15.5 | 1.179 | 0.03392 | -0.125 | 34.744
16 | 1.095 | 0.04057 | -0.124 | 26.981

## 86. Re 6M Mach 0.25 (2)
BIGFOIL.COM POLAR EXPORT
NACA67-417 a=0.8
NACA67-417 a=0.8 |  |  |  | Cl Max: | 1.5487 | at alpha= | 19 | deg
XFOIL ncrit=9 |  |  |  | L/D Max: | 185.94 | at alpha= | 2 | deg
Re: | 6000000 |  |  | Cd Min: | 0.06516 | at alpha= | 20 | deg
Mach: | 0.25 |  |  | Cl=0 at alpha= | -4.0516 | deg
|  |  |  | @ Cl=0.1, Cd= | 0.0058454
|  |  |  | @ Cl=0.4, Cd= | 0.0030678
|  |  |  | @ Cl=0.6, Cd= | 0.010331
alpha (deg) | Cl | Cd | Cm | Cl/Cd
-20 | -1.0347 | 0.05379 | -0.1656 | -19.2359
-19.5 | -1.0613 | 0.0451 | -0.1694 | -23.5322
-19 | -1.0583 | 0.04014 | -0.1702 | -26.3652
-18.5 | -1.0611 | 0.03533 | -0.1698 | -30.034
-18 | -1.0598 | 0.03131 | -0.1681 | -33.8486
-17.5 | -1.0565 | 0.02785 | -0.1654 | -37.9354
-17 | -1.0494 | 0.02498 | -0.1619 | -42.0096
-16.5 | -1.0219 | 0.02338 | -0.1593 | -43.7083
-16 | -1.0077 | 0.02123 | -0.1552 | -47.4659
-15.5 | -0.9773 | 0.01989 | -0.1523 | -49.1352
-15 | -0.9564 | 0.01815 | -0.1482 | -52.6942
-14.5 | -0.9233 | 0.01703 | -0.1451 | -54.2161
-14 | -0.8901 | 0.01595 | -0.1419 | -55.8056
-13.5 | -0.8604 | 0.01472 | -0.1381 | -58.4511
-13 | -0.8289 | 0.01356 | -0.1344 | -61.1283
-12.5 | -0.7908 | 0.01267 | -0.1315 | -62.4152
-12 | -0.7487 | 0.01197 | -0.1291 | -62.548
-11.5 | -0.706 | 0.01133 | -0.1267 | -62.3124
-11 | -0.6612 | 0.01077 | -0.1247 | -61.3928
-10.5 | -0.6166 | 0.01023 | -0.1226 | -60.2737
-10 | -0.5699 | 0.0098 | -0.1209 | -58.1531
-9.5 | -0.5239 | 0.00937 | -0.119 | -55.9125
-9 | -0.4775 | 0.00895 | -0.1172 | -53.352
-8.5 | -0.4316 | 0.00854 | -0.1153 | -50.5386
-8 | -0.3842 | 0.00817 | -0.1136 | -47.0257
-7.5 | -0.336 | 0.00784 | -0.1121 | -42.8571
-7 | -0.289 | 0.0075 | -0.1104 | -38.5333
-6.5 | -0.2422 | 0.00718 | -0.1086 | -33.7326
-6 | -0.1961 | 0.00693 | -0.1067 | -28.2973
-5.5 | -0.1512 | 0.00674 | -0.1044 | -22.4332
-5 | -0.1 | 0.00655 | -0.1035 | -15.2672
-4.5 | -0.0478 | 0.00636 | -0.1028 | -7.5157
-4 | 0.0055 | 0.00619 | -0.1024 | 0.88853
-3.5 | 0.0588 | 0.00602 | -0.102 | 9.7674
-3 | 0.1107 | 0.0058 | -0.1014 | 19.0862
-2.5 | 0.1598 | 0.00549 | -0.1003 | 29.1075
-2 | 0.2093 | 0.00515 | -0.0992 | 40.6408
-1.5 | 0.2578 | 0.00474 | -0.098 | 54.3882
-1 | 0.304 | 0.00422 | -0.0963 | 72.0379
-0.5 | 0.3494 | 0.0036 | -0.0945 | 97.0556
0 | 0.3956 | 0.00307 | -0.0928 | 128.8599
0.5 | 0.4564 | 0.00304 | -0.0939 | 150.1316
1 | 0.5162 | 0.00307 | -0.0949 | 168.1433
1.5 | 0.5729 | 0.00317 | -0.095 | 180.7256
2 | 0.6229 | 0.00335 | -0.0938 | 185.9403
2.5 | 0.6085 | 0.00394 | -0.0784 | 154.4416
3 | 0.5552 | 0.00566 | -0.0559 | 98.0919
3.5 | 0.5488 | 0.00699 | -0.0438 | 78.5122
4 | 0.5537 | 0.00825 | -0.0343 | 67.1152
4.5 | 0.5676 | 0.00943 | -0.0268 | 60.1909
5 | 0.5978 | 0.01027 | -0.0225 | 58.2084
5.5 | 0.629 | 0.01114 | -0.0184 | 56.4632
6 | 0.6626 | 0.01198 | -0.0149 | 55.3088
6.5 | 0.6976 | 0.01282 | -0.0117 | 54.415
7 | 0.7337 | 0.01369 | -0.0087 | 53.5939
7.5 | 0.7738 | 0.01443 | -0.0064 | 53.6244
8 | 0.8146 | 0.01515 | -0.0043 | 53.769
8.5 | 0.8563 | 0.01586 | -0.0024 | 53.9912
9 | 0.9001 | 0.01652 | -0.0008 | 54.4855
9.5 | 0.9433 | 0.01722 | 0.0009 | 54.7793
10 | 0.9836 | 0.01805 | 0.003 | 54.4931
10.5 | 1.0257 | 0.01884 | 0.0047 | 54.4427
11 | 1.067 | 0.0197 | 0.0065 | 54.1624
11.5 | 1.105 | 0.02073 | 0.0088 | 53.3044
12 | 1.1407 | 0.02191 | 0.0113 | 52.063
12.5 | 1.1785 | 0.02303 | 0.0135 | 51.1724
13 | 1.2135 | 0.02434 | 0.0159 | 49.8562
14 | 1.2805 | 0.0272 | 0.0209 | 47.0772
14.5 | 1.3142 | 0.02869 | 0.0233 | 45.8069
15 | 1.3448 | 0.03043 | 0.0258 | 44.1932
15.5 | 1.3732 | 0.03237 | 0.0284 | 42.422
16 | 1.3962 | 0.03473 | 0.0314 | 40.2016
17 | 1.4436 | 0.03953 | 0.0366 | 36.5191
17.5 | 1.4637 | 0.04215 | 0.0393 | 34.726
18 | 1.4947 | 0.0455 | 0.0388 | 32.8505
18.5 | 1.5433 | 0.05038 | 0.0329 | 30.6332
19 | 1.5487 | 0.05452 | 0.0358 | 28.4061
19.5 | 1.5479 | 0.05929 | 0.0383 | 26.1073
20 | 1.5374 | 0.06516 | 0.0405 | 23.5942

## 87. Re 6M Mach 0.50 (1)
BIGFOIL.COM POLAR EXPORT
NACA67-417 a=0.8
NACA67-417 a=0.8 |  |  |  | Cl Max: | 1.346 | at alpha= | 7.5 | deg
JavaFoil+Calcfoil stall+Eppler ext transition |  |  |  | L/D Max: | 158.245 | at alpha= | 1 | deg
Re: | 6000000 |  |  | Cd Min: | 0.00343 | at alpha= | -0.5 | deg
Mach: | 0.5 |  |  | Cl=0 at alpha= | -3.2958 | deg
|  |  |  | @ Cl=0.1, Cd= | 0.0058196
|  |  |  | @ Cl=0.4, Cd= | 0.0034317
|  |  |  | @ Cl=0.6, Cd= | 0.0038368
alpha (deg) | Cl | Cd | Cm | Cl/Cd
-20 | -0.944 | 0.15401 | -0.021 | -6.132
-19.5 | -0.914 | 0.15062 | -0.021 | -6.066
-19 | -0.886 | 0.14483 | -0.022 | -6.115
-18.5 | -0.858 | 0.14154 | -0.022 | -6.061
-18 | -0.833 | 0.13823 | -0.024 | -6.025
-17.5 | -0.803 | 0.13422 | -0.024 | -5.984
-17 | -0.773 | 0.12974 | -0.024 | -5.962
-16.5 | -0.745 | 0.1257 | -0.025 | -5.928
-16 | -0.718 | 0.12188 | -0.025 | -5.888
-15.5 | -0.69 | 0.11774 | -0.026 | -5.859
-15 | -0.662 | 0.11206 | -0.027 | -5.91
-14.5 | -0.633 | 0.10947 | -0.027 | -5.785
-14 | -0.605 | 0.10095 | -0.027 | -5.99
-13.5 | -0.577 | 0.09292 | -0.028 | -6.208
-13 | -0.549 | 0.08676 | -0.029 | -6.329
-12.5 | -0.522 | 0.08034 | -0.031 | -6.492
-12 | -0.492 | 0.08833 | -0.03 | -5.574
-11.5 | -0.464 | 0.07986 | -0.031 | -5.812
-11 | -0.436 | 0.07234 | -0.032 | -6.031
-10.5 | -0.409 | 0.06606 | -0.034 | -6.19
-10 | -0.38 | 0.06986 | -0.032 | -5.433
-9.5 | -0.353 | 0.05951 | -0.037 | -5.935
-9 | -0.333 | 0.04692 | -0.047 | -7.088
-8.5 | -0.548 | 0.0124 | -0.069 | -44.188
-8 | -0.553 | 0.01104 | -0.071 | -50.077
-7.5 | -0.523 | 0.01032 | -0.073 | -50.687
-7 | -0.478 | 0.00963 | -0.074 | -49.676
-6.5 | -0.425 | 0.00907 | -0.076 | -46.822
-6 | -0.365 | 0.0086 | -0.078 | -42.49
-5.5 | -0.302 | 0.0081 | -0.079 | -37.296
-5 | -0.236 | 0.00774 | -0.081 | -30.539
-4.5 | -0.169 | 0.00741 | -0.083 | -22.754
-4 | -0.099 | 0.00716 | -0.084 | -13.869
-3.5 | -0.029 | 0.00692 | -0.086 | -4.209
-3 | 0.042 | 0.00671 | -0.088 | 6.204
-2.5 | 0.113 | 0.00562 | -0.09 | 20.097
-2 | 0.185 | 0.00477 | -0.091 | 38.863
-1.5 | 0.259 | 0.00357 | -0.094 | 72.422
-1 | 0.331 | 0.00347 | -0.095 | 95.454
-0.5 | 0.403 | 0.00343 | -0.097 | 117.359
0 | 0.469 | 0.00361 | -0.098 | 130.103
0.5 | 0.54 | 0.00371 | -0.1 | 145.509
1 | 0.611 | 0.00386 | -0.102 | 158.245
1.5 | 0.681 | 0.00439 | -0.103 | 155.046
2 | 0.751 | 0.00483 | -0.104 | 155.274
2.5 | 0.815 | 0.00618 | -0.106 | 131.842
3 | 0.882 | 0.00752 | -0.107 | 117.325
3.5 | 0.948 | 0.00857 | -0.109 | 110.622
4 | 1.014 | 0.0098 | -0.11 | 103.438
4.5 | 1.078 | 0.01139 | -0.112 | 94.635
5 | 1.14 | 0.01309 | -0.113 | 87.096
5.5 | 1.198 | 0.01381 | -0.115 | 86.743
6 | 1.25 | 0.01451 | -0.116 | 86.167
6.5 | 1.294 | 0.01523 | -0.118 | 84.98
7 | 1.328 | 0.01602 | -0.119 | 82.89
7.5 | 1.346 | 0.01761 | -0.121 | 76.394
8 | 1.336 | 0.01886 | -0.122 | 70.835
8.5 | 1.27 | 0.02036 | -0.123 | 62.364
9 | 0.834 | 0.02192 | -0.125 | 38.057
9.5 | 0.864 | 0.02478 | -0.125 | 34.858
10 | 0.75 | 0.06711 | -0.073 | 11.17
10.5 | 0.772 | 0.07875 | -0.064 | 9.802
11 | 0.962 | 0.02631 | -0.13 | 36.561
11.5 | 0.831 | 0.07927 | -0.074 | 10.482
12 | 0.856 | 0.08906 | -0.071 | 9.614
12.5 | 0.882 | 0.09441 | -0.07 | 9.346

## 88. Re 6M Mach 0.50 (2)
BIGFOIL.COM POLAR EXPORT
NACA67-417 a=0.8
NACA67-417 a=0.8 |  |  |  | Cl Max: | 1.2331 | at alpha= | 13 | deg
XFOIL ncrit=9 |  |  |  | L/D Max: | 178.918 | at alpha= | 1.5 | deg
Re: | 6000000 |  |  | Cd Min: | 0.14706 | at alpha= | 18 | deg
Mach: | 0.5 |  |  | Cl=0 at alpha= | -4.7234 | deg
|  |  |  | @ Cl=0.1, Cd= | 0.0065343
|  |  |  | @ Cl=0.4, Cd= | 0.0038791
|  |  |  | @ Cl=0.6, Cd= | 0.0034007
alpha (deg) | Cl | Cd | Cm | Cl/Cd
-15 | -0.2145 | 0.10239 | -0.1683 | -2.0949
-14.5 | -0.2308 | 0.09199 | -0.1742 | -2.509
-14 | -0.255 | 0.08113 | -0.1803 | -3.1431
-13.5 | -0.2961 | 0.06864 | -0.1875 | -4.3138
-13 | -0.3317 | 0.05552 | -0.1952 | -5.9744
-12.5 | -0.3599 | 0.04409 | -0.2031 | -8.1628
-12 | -0.4007 | 0.03546 | -0.2049 | -11.3001
-11.5 | -0.4438 | 0.02885 | -0.201 | -15.383
-11 | -0.4879 | 0.02322 | -0.1932 | -21.0121
-10.5 | -0.5209 | 0.01843 | -0.1833 | -28.2637
-10 | -0.5245 | 0.0149 | -0.1742 | -35.2013
-9.5 | -0.497 | 0.01286 | -0.1672 | -38.647
-9 | -0.4565 | 0.01144 | -0.1615 | -39.9038
-8.5 | -0.4102 | 0.01042 | -0.1567 | -39.3666
-8 | -0.3582 | 0.00969 | -0.1529 | -36.9659
-7.5 | -0.3048 | 0.00909 | -0.1494 | -33.5314
-7 | -0.2493 | 0.00861 | -0.1466 | -28.9547
-6.5 | -0.1942 | 0.00819 | -0.1439 | -23.7118
-6 | -0.1392 | 0.00778 | -0.1415 | -17.892
-5.5 | -0.0847 | 0.00743 | -0.1391 | -11.3997
-5 | -0.0302 | 0.00712 | -0.1368 | -4.2416
-4.5 | 0.0244 | 0.00685 | -0.1347 | 3.562
-4 | 0.0784 | 0.00663 | -0.1326 | 11.825
-3.5 | 0.1303 | 0.0064 | -0.1301 | 20.3594
-3 | 0.1786 | 0.0062 | -0.1269 | 28.8065
-2.5 | 0.2197 | 0.00591 | -0.1222 | 37.1743
-2 | 0.2667 | 0.00558 | -0.1189 | 47.7957
-1.5 | 0.312 | 0.00517 | -0.1154 | 60.3482
-1 | 0.353 | 0.00461 | -0.111 | 76.5727
-0.5 | 0.3943 | 0.00396 | -0.1068 | 99.5707
0 | 0.4387 | 0.00333 | -0.1031 | 131.7417
0.5 | 0.5025 | 0.0033 | -0.1031 | 152.2727
1 | 0.5625 | 0.00334 | -0.1021 | 168.4132
1.5 | 0.6119 | 0.00342 | -0.0988 | 178.9181
2 | 0.646 | 0.00365 | -0.0922 | 176.9863
2.5 | 0.6618 | 0.00425 | -0.082 | 155.7176
3 | 0.599 | 0.00626 | -0.0565 | 95.6869
3.5 | 0.5694 | 0.00823 | -0.0388 | 69.1859
4 | 0.5517 | 0.01027 | -0.0242 | 53.7196
4.5 | 0.5663 | 0.01168 | -0.0157 | 48.4846
5 | 0.5885 | 0.01302 | -0.0089 | 45.1997
5.5 | 0.6228 | 0.01411 | -0.0041 | 44.1389
6 | 0.6567 | 0.01528 | 0.0007 | 42.9777
6.5 | 0.6945 | 0.0164 | 0.0048 | 42.3476
7 | 0.7312 | 0.01766 | 0.0091 | 41.4043
7.5 | 0.7766 | 0.01867 | 0.0121 | 41.5961
8 | 0.8255 | 0.01962 | 0.0147 | 42.0744
8.5 | 0.8722 | 0.02072 | 0.0177 | 42.0946
9 | 0.9218 | 0.02175 | 0.0205 | 42.3816
9.5 | 0.9693 | 0.02291 | 0.0236 | 42.309
10 | 1.0163 | 0.0242 | 0.0269 | 41.9959
10.5 | 1.0622 | 0.02559 | 0.0304 | 41.5084
11 | 1.1045 | 0.02727 | 0.0344 | 40.5024
11.5 | 1.1465 | 0.02908 | 0.0385 | 39.4257
12 | 1.1852 | 0.03123 | 0.043 | 37.9507
12.5 | 1.2166 | 0.03392 | 0.0481 | 35.8667
13 | 1.2331 | 0.03772 | 0.0539 | 32.6909
13.5 | 1.2252 | 0.04334 | 0.0599 | 28.2695
14 | 1.2021 | 0.05063 | 0.0646 | 23.7428
14.5 | 1.1717 | 0.05938 | 0.0667 | 19.7322
15 | 1.138 | 0.06951 | 0.0661 | 16.3717
15.5 | 1.1005 | 0.08121 | 0.0624 | 13.5513
17 | 1.0052 | 0.12073 | 0.0397 | 8.326
17.5 | 0.9828 | 0.13371 | 0.0314 | 7.3502
18 | 0.9585 | 0.14706 | 0.0228 | 6.5177

## 89. Re 7M Mach 0.00 (1)
BIGFOIL.COM POLAR EXPORT
NACA67-417 a=0.8
NACA67-417 a=0.8 |  |  |  | Cl Max: | 1.554 | at alpha= | 13 | deg
JavaFoil+Calcfoil stall+Eppler ext transition |  |  |  | L/D Max: | 142.723 | at alpha= | 1.5 | deg
Re: | 7000000 |  |  | Cd Min: | 0.00322 | at alpha= | -0.5 | deg
Mach: | 0 |  |  | Cl=0 at alpha= | -3.2951 | deg
|  |  |  | @ Cl=0.1, Cd= | 0.0046775
|  |  |  | @ Cl=0.4, Cd= | 0.0032805
|  |  |  | @ Cl=0.6, Cd= | 0.0042713
alpha (deg) | Cl | Cd | Cm | Cl/Cd
-20 | -0.839 | 0.13784 | -0.019 | -6.086
-19.5 | -0.858 | 0.13067 | -0.02 | -6.566
-19 | -0.876 | 0.12246 | -0.021 | -7.153
-18.5 | -0.889 | 0.11526 | -0.023 | -7.716
-18 | -0.903 | 0.10656 | -0.024 | -8.471
-17.5 | -0.912 | 0.10042 | -0.025 | -9.08
-17 | -0.924 | 0.08993 | -0.027 | -10.274
-16.5 | -0.961 | 0.06184 | -0.032 | -15.54
-16 | -1.049 | 0.02308 | -0.038 | -45.442
-15.5 | -1.044 | 0.02099 | -0.04 | -49.738
-15 | -1.034 | 0.01891 | -0.041 | -54.707
-14.5 | -1.022 | 0.0172 | -0.043 | -59.432
-14 | -1.008 | 0.01533 | -0.045 | -65.757
-13.5 | -0.987 | 0.01428 | -0.046 | -69.124
-13 | -0.963 | 0.01333 | -0.048 | -72.201
-12.5 | -0.934 | 0.01261 | -0.049 | -74.122
-12 | -0.903 | 0.01204 | -0.051 | -74.963
-11.5 | -0.868 | 0.01145 | -0.052 | -75.849
-11 | -0.831 | 0.0108 | -0.054 | -76.938
-10.5 | -0.79 | 0.01037 | -0.055 | -76.18
-10 | -0.747 | 0.00987 | -0.056 | -75.694
-9.5 | -0.701 | 0.00946 | -0.058 | -74.105
-9 | -0.653 | 0.00907 | -0.059 | -72.052
-8.5 | -0.603 | 0.00876 | -0.061 | -68.88
-8 | -0.551 | 0.0084 | -0.062 | -65.65
-7.5 | -0.497 | 0.00808 | -0.064 | -61.558
-7 | -0.442 | 0.00777 | -0.065 | -56.883
-6.5 | -0.385 | 0.00746 | -0.067 | -51.626
-6 | -0.327 | 0.00719 | -0.068 | -45.514
-5.5 | -0.268 | 0.00695 | -0.07 | -38.607
-5 | -0.209 | 0.00646 | -0.071 | -32.285
-4.5 | -0.148 | 0.00627 | -0.073 | -23.637
-4 | -0.087 | 0.00591 | -0.074 | -14.721
-3.5 | -0.025 | 0.00575 | -0.076 | -4.433
-3 | 0.036 | 0.00516 | -0.077 | 7.06
-2.5 | 0.099 | 0.00468 | -0.079 | 21.076
-2 | 0.162 | 0.00452 | -0.08 | 35.755
-1.5 | 0.224 | 0.00396 | -0.082 | 56.528
-1 | 0.287 | 0.00338 | -0.083 | 84.793
-0.5 | 0.349 | 0.00322 | -0.084 | 108.555
0 | 0.408 | 0.00329 | -0.086 | 124.12
0.5 | 0.47 | 0.00337 | -0.087 | 139.493
1 | 0.531 | 0.00384 | -0.088 | 138.368
1.5 | 0.592 | 0.00415 | -0.09 | 142.723
2 | 0.652 | 0.00506 | -0.091 | 128.993
2.5 | 0.71 | 0.00592 | -0.092 | 119.874
3 | 0.769 | 0.00641 | -0.093 | 120.058
3.5 | 0.828 | 0.00722 | -0.095 | 114.77
4 | 0.887 | 0.0079 | -0.096 | 112.265
4.5 | 0.944 | 0.00867 | -0.097 | 108.876
5 | 1.002 | 0.00958 | -0.099 | 104.531
5.5 | 1.057 | 0.01066 | -0.1 | 99.202
6 | 1.111 | 0.01116 | -0.101 | 99.547
6.5 | 1.163 | 0.01158 | -0.102 | 100.466
7 | 1.213 | 0.012 | -0.104 | 101.08
7.5 | 1.261 | 0.01249 | -0.105 | 100.966
8 | 1.306 | 0.01294 | -0.106 | 100.924
8.5 | 1.349 | 0.01377 | -0.107 | 97.937
9 | 1.388 | 0.01432 | -0.109 | 96.969
9.5 | 1.425 | 0.0149 | -0.11 | 95.598
10 | 1.458 | 0.01556 | -0.111 | 93.699
10.5 | 1.487 | 0.01623 | -0.112 | 91.639
11 | 1.513 | 0.01694 | -0.113 | 89.276
11.5 | 1.53 | 0.01762 | -0.115 | 86.854
12 | 1.543 | 0.01844 | -0.116 | 83.668
12.5 | 1.551 | 0.01921 | -0.117 | 80.747
13 | 1.554 | 0.02006 | -0.118 | 77.468
13.5 | 1.553 | 0.02091 | -0.119 | 74.26
14 | 1.546 | 0.02211 | -0.12 | 69.931
14.5 | 1.536 | 0.02305 | -0.121 | 66.636
15 | 1.521 | 0.02412 | -0.122 | 63.053
15.5 | 1.502 | 0.0253 | -0.123 | 59.395
16 | 1.48 | 0.0267 | -0.124 | 55.441
16.5 | 1.454 | 0.02809 | -0.124 | 51.753
17 | 1.426 | 0.02973 | -0.125 | 47.957
17.5 | 1.394 | 0.03158 | -0.126 | 44.142
18 | 1.36 | 0.03364 | -0.127 | 40.435

## 90. Re 7M Mach 0.00 (2)
BIGFOIL.COM POLAR EXPORT
NACA67-417 a=0.8
NACA67-417 a=0.8 |  |  |  | Cl Max: | 1.6337 | at alpha= | 20 | deg
XFOIL ncrit=9 |  |  |  | L/D Max: | 181.25 | at alpha= | 1.5 | deg
Re: | 7000000 |  |  | Cd Min: | 0.04698 | at alpha= | 20 | deg
Mach: | 0 |  |  | Cl=0 at alpha= | -3.932 | deg
|  |  |  | @ Cl=0.1, Cd= | 0.005557
|  |  |  | @ Cl=0.4, Cd= | 0.00288
|  |  |  | @ Cl=0.6, Cd= | 0.0095031
alpha (deg) | Cl | Cd | Cm | Cl/Cd
-20 | -1.2687 | 0.02527 | -0.1428 | -50.2058
-19.5 | -1.2508 | 0.02344 | -0.1407 | -53.3618
-19 | -1.2272 | 0.02201 | -0.1388 | -55.7565
-18.5 | -1.2036 | 0.02058 | -0.1367 | -58.484
-18 | -1.176 | 0.01942 | -0.1348 | -60.5561
-17.5 | -1.1465 | 0.01837 | -0.1329 | -62.4115
-17 | -1.118 | 0.01734 | -0.1306 | -64.4752
-16.5 | -1.0867 | 0.01645 | -0.1286 | -66.0608
-16 | -1.0531 | 0.01561 | -0.1268 | -67.4632
-15.5 | -1.0165 | 0.01494 | -0.1252 | -68.0388
-15 | -0.983 | 0.01412 | -0.1231 | -69.6176
-14.5 | -0.9439 | 0.01358 | -0.1216 | -69.5066
-14 | -0.9069 | 0.01296 | -0.1197 | -69.9769
-13.5 | -0.8705 | 0.01225 | -0.1177 | -71.0612
-13 | -0.8328 | 0.01157 | -0.1157 | -71.9793
-12.5 | -0.7926 | 0.011 | -0.1141 | -72.0545
-12 | -0.751 | 0.01052 | -0.1126 | -71.3878
-11.5 | -0.7086 | 0.01006 | -0.1112 | -70.4374
-11 | -0.6655 | 0.00965 | -0.1099 | -68.9637
-10.5 | -0.6219 | 0.00926 | -0.1085 | -67.1598
-10 | -0.5774 | 0.00893 | -0.1073 | -64.6585
-9.5 | -0.5329 | 0.0086 | -0.1059 | -61.9651
-9 | -0.4885 | 0.00825 | -0.1045 | -59.2121
-8.5 | -0.4442 | 0.00789 | -0.1031 | -56.2991
-8 | -0.3992 | 0.00759 | -0.1017 | -52.5955
-7.5 | -0.3543 | 0.00732 | -0.1002 | -48.4016
-7 | -0.3118 | 0.00707 | -0.0981 | -44.1018
-6.5 | -0.2653 | 0.00683 | -0.0969 | -38.8433
-6 | -0.215 | 0.00662 | -0.0964 | -32.4773
-5.5 | -0.1642 | 0.00642 | -0.096 | -25.5763
-5 | -0.1122 | 0.00624 | -0.0959 | -17.9808
-4.5 | -0.06 | 0.00607 | -0.0958 | -9.8847
-4 | -0.0072 | 0.00592 | -0.0959 | -1.2162
-3.5 | 0.0457 | 0.00576 | -0.0959 | 7.934
-3 | 0.0979 | 0.00557 | -0.0958 | 17.5763
-2.5 | 0.1479 | 0.00526 | -0.0953 | 28.1179
-2 | 0.198 | 0.00492 | -0.0948 | 40.2439
-1.5 | 0.2479 | 0.00457 | -0.0942 | 54.2451
-1 | 0.2956 | 0.00412 | -0.0933 | 71.7476
-0.5 | 0.3425 | 0.00372 | -0.0922 | 92.0699
0 | 0.3855 | 0.00289 | -0.0904 | 133.391
0.5 | 0.4433 | 0.00285 | -0.0913 | 155.5439
1 | 0.5002 | 0.0029 | -0.0921 | 172.4828
1.5 | 0.551 | 0.00304 | -0.0915 | 181.25
2 | 0.5873 | 0.00342 | -0.0878 | 171.7251
2.5 | 0.56 | 0.00433 | -0.0701 | 129.3303
3 | 0.5268 | 0.0058 | -0.0524 | 90.8276
3.5 | 0.5286 | 0.00695 | -0.0423 | 76.0576
4 | 0.5411 | 0.008 | -0.0347 | 67.6375
4.5 | 0.5687 | 0.00878 | -0.0301 | 64.7722
5 | 0.6003 | 0.00951 | -0.0263 | 63.123
5.5 | 0.6331 | 0.01024 | -0.0229 | 61.8262
6 | 0.6663 | 0.01101 | -0.0196 | 60.5177
6.5 | 0.7027 | 0.0117 | -0.017 | 60.0598
7 | 0.7391 | 0.01243 | -0.0145 | 59.461
7.5 | 0.7798 | 0.01304 | -0.0128 | 59.8006
8 | 0.82 | 0.01367 | -0.011 | 59.9854
8.5 | 0.8605 | 0.0143 | -0.0094 | 60.1748
9 | 0.9027 | 0.01486 | -0.0081 | 60.747
9.5 | 0.9445 | 0.01545 | -0.0068 | 61.1327
10 | 0.9846 | 0.01611 | -0.0052 | 61.1173
10.5 | 1.0244 | 0.0168 | -0.0037 | 60.9762
11 | 1.0637 | 0.01753 | -0.0022 | 60.6788
11.5 | 1.1043 | 0.01821 | -0.001 | 60.6425
12 | 1.1381 | 0.01923 | 0.0012 | 59.1836
12.5 | 1.1743 | 0.02016 | 0.003 | 58.249
13 | 1.2105 | 0.02111 | 0.0046 | 57.3425
13.5 | 1.2429 | 0.02226 | 0.0067 | 55.8356
14.5 | 1.3102 | 0.02452 | 0.0102 | 53.4339
15 | 1.3418 | 0.02576 | 0.0121 | 52.0885
15.5 | 1.374 | 0.02703 | 0.0138 | 50.8324
16.5 | 1.4289 | 0.03018 | 0.0179 | 47.3459
17 | 1.4527 | 0.03197 | 0.0201 | 45.4395
17.5 | 1.4779 | 0.03362 | 0.0222 | 43.959
18 | 1.5033 | 0.0355 | 0.0238 | 42.3465
18.5 | 1.5661 | 0.03838 | 0.0163 | 40.8051
19 | 1.6244 | 0.04157 | 0.0093 | 39.0763
20 | 1.6337 | 0.04698 | 0.0179 | 34.7744

## 91. Re 7M Mach 0.10 (1)
BIGFOIL.COM POLAR EXPORT
NACA67-417 a=0.8
NACA67-417 a=0.8 |  |  |  | Cl Max: | 1.543 | at alpha= | 12.5 | deg
JavaFoil+Calcfoil stall+Eppler ext transition |  |  |  | L/D Max: | 142.37 | at alpha= | 1.5 | deg
Re: | 7000000 |  |  | Cd Min: | 0.00323 | at alpha= | -0.5 | deg
Mach: | 0.1 |  |  | Cl=0 at alpha= | -3.2936 | deg
|  |  |  | @ Cl=0.1, Cd= | 0.0046881
|  |  |  | @ Cl=0.4, Cd= | 0.0032881
|  |  |  | @ Cl=0.6, Cd= | 0.0042558
alpha (deg) | Cl | Cd | Cm | Cl/Cd
-20 | -0.79 | 0.14789 | -0.018 | -5.341
-19.5 | -0.815 | 0.13585 | -0.02 | -6
-19 | -0.836 | 0.12792 | -0.021 | -6.536
-18.5 | -0.853 | 0.11979 | -0.022 | -7.124
-18 | -0.868 | 0.11289 | -0.023 | -7.688
-17.5 | -0.88 | 0.10671 | -0.024 | -8.248
-17 | -0.893 | 0.09776 | -0.026 | -9.134
-16.5 | -0.92 | 0.07615 | -0.03 | -12.084
-16 | -0.94 | 0.06159 | -0.033 | -15.258
-15.5 | -1.024 | 0.02266 | -0.04 | -45.171
-15 | -1.019 | 0.01984 | -0.041 | -51.338
-14.5 | -1.008 | 0.01793 | -0.043 | -56.224
-14 | -0.997 | 0.01582 | -0.045 | -63.061
-13.5 | -0.979 | 0.01463 | -0.046 | -66.937
-13 | -0.957 | 0.0136 | -0.048 | -70.358
-12.5 | -0.93 | 0.01281 | -0.049 | -72.59
-12 | -0.9 | 0.01208 | -0.051 | -74.542
-11.5 | -0.867 | 0.0116 | -0.052 | -74.686
-11 | -0.83 | 0.01101 | -0.054 | -75.401
-10.5 | -0.79 | 0.0105 | -0.055 | -75.282
-10 | -0.748 | 0.00994 | -0.057 | -75.236
-9.5 | -0.703 | 0.00954 | -0.058 | -73.697
-9 | -0.655 | 0.00918 | -0.06 | -71.323
-8.5 | -0.605 | 0.00881 | -0.061 | -68.667
-8 | -0.553 | 0.00844 | -0.063 | -65.504
-7.5 | -0.499 | 0.00813 | -0.064 | -61.411
-7 | -0.444 | 0.00782 | -0.066 | -56.774
-6.5 | -0.387 | 0.00747 | -0.067 | -51.765
-6 | -0.329 | 0.00723 | -0.069 | -45.442
-5.5 | -0.27 | 0.0067 | -0.07 | -40.249
-5 | -0.21 | 0.00648 | -0.072 | -32.333
-4.5 | -0.149 | 0.00612 | -0.073 | -24.31
-4 | -0.087 | 0.00593 | -0.074 | -14.747
-3.5 | -0.026 | 0.00614 | -0.076 | -4.172
-3 | 0.037 | 0.00597 | -0.077 | 6.123
-2.5 | 0.099 | 0.00469 | -0.079 | 21.14
-2 | 0.162 | 0.00457 | -0.08 | 35.581
-1.5 | 0.225 | 0.00395 | -0.082 | 57.067
-1 | 0.288 | 0.00336 | -0.083 | 85.641
-0.5 | 0.351 | 0.00323 | -0.085 | 108.527
0 | 0.41 | 0.0033 | -0.086 | 124.481
0.5 | 0.472 | 0.00336 | -0.087 | 140.564
1 | 0.534 | 0.00386 | -0.089 | 138.255
1.5 | 0.595 | 0.00418 | -0.09 | 142.37
2 | 0.655 | 0.00509 | -0.091 | 128.78
2.5 | 0.713 | 0.00595 | -0.093 | 119.925
3 | 0.773 | 0.00643 | -0.094 | 120.175
3.5 | 0.832 | 0.00725 | -0.095 | 114.749
4 | 0.891 | 0.00794 | -0.096 | 112.189
4.5 | 0.949 | 0.00873 | -0.098 | 108.643
5 | 1.006 | 0.00963 | -0.099 | 104.509
5.5 | 1.062 | 0.01075 | -0.1 | 98.79
6 | 1.116 | 0.01125 | -0.102 | 99.158
6.5 | 1.168 | 0.01167 | -0.103 | 100.06
7 | 1.218 | 0.01212 | -0.104 | 100.471
7.5 | 1.265 | 0.01259 | -0.106 | 100.485
8 | 1.311 | 0.01305 | -0.107 | 100.439
8.5 | 1.353 | 0.01391 | -0.108 | 97.245
9 | 1.392 | 0.01447 | -0.109 | 96.187
9.5 | 1.428 | 0.01512 | -0.11 | 94.441
10 | 1.46 | 0.01576 | -0.112 | 92.623
10.5 | 1.488 | 0.01642 | -0.113 | 90.633
11 | 1.511 | 0.01712 | -0.114 | 88.279
11.5 | 1.527 | 0.01785 | -0.115 | 85.552
12 | 1.538 | 0.01873 | -0.116 | 82.091
12.5 | 1.543 | 0.01953 | -0.117 | 78.987
13 | 1.543 | 0.02037 | -0.118 | 75.725
13.5 | 1.538 | 0.02134 | -0.119 | 72.045
14 | 1.528 | 0.02235 | -0.12 | 68.358
14.5 | 1.513 | 0.02345 | -0.121 | 64.494
15 | 1.493 | 0.02469 | -0.122 | 60.477
15.5 | 1.47 | 0.02594 | -0.123 | 56.669
16 | 1.442 | 0.02754 | -0.124 | 52.371
16.5 | 1.411 | 0.02904 | -0.125 | 48.594
17 | 1.377 | 0.03074 | -0.126 | 44.807
17.5 | 1.34 | 0.03305 | -0.126 | 40.536

## 92. Re 7M Mach 0.10 (2)
BIGFOIL.COM POLAR EXPORT
NACA67-417 a=0.8
NACA67-417 a=0.8 |  |  |  | Cl Max: | 1.6273 | at alpha= | 20 | deg
XFOIL ncrit=9 |  |  |  | L/D Max: | 182.27 | at alpha= | 1.5 | deg
Re: | 7000000 |  |  | Cd Min: | 0.04917 | at alpha= | 20 | deg
Mach: | 0.1 |  |  | Cl=0 at alpha= | -3.9453 | deg
|  |  |  | @ Cl=0.1, Cd= | 0.0055874
|  |  |  | @ Cl=0.4, Cd= | 0.0028893
|  |  |  | @ Cl=0.6, Cd= | 0.0096392
alpha (deg) | Cl | Cd | Cm | Cl/Cd
-20 | -1.2592 | 0.02694 | -0.148 | -46.7409
-19.5 | -1.2447 | 0.02476 | -0.1457 | -50.2706
-19 | -1.2226 | 0.02315 | -0.1437 | -52.8121
-18.5 | -1.2001 | 0.02154 | -0.1414 | -55.7149
-18 | -1.173 | 0.02027 | -0.1394 | -57.8688
-17.5 | -1.1455 | 0.01908 | -0.1371 | -60.0367
-17 | -1.118 | 0.01793 | -0.1346 | -62.3536
-16.5 | -1.0862 | 0.017 | -0.1325 | -63.8941
-16 | -1.0538 | 0.01606 | -0.1304 | -65.6164
-15.5 | -1.0176 | 0.01534 | -0.1286 | -66.3364
-15 | -0.9841 | 0.01446 | -0.1263 | -68.0567
-14.5 | -0.9458 | 0.01386 | -0.1246 | -68.2395
-14 | -0.9083 | 0.01321 | -0.1226 | -68.7585
-13.5 | -0.8704 | 0.01255 | -0.1206 | -69.3546
-13 | -0.8338 | 0.01179 | -0.1184 | -70.7209
-12.5 | -0.7938 | 0.01117 | -0.1165 | -71.0654
-12 | -0.7523 | 0.01066 | -0.1149 | -70.5722
-11.5 | -0.7096 | 0.01018 | -0.1134 | -69.7053
-11 | -0.6664 | 0.00975 | -0.1119 | -68.3487
-10.5 | -0.6223 | 0.00935 | -0.1105 | -66.5561
-10 | -0.5777 | 0.00901 | -0.1091 | -64.1176
-9 | -0.4877 | 0.00832 | -0.1063 | -58.6178
-8.5 | -0.443 | 0.00795 | -0.1048 | -55.7233
-8 | -0.3976 | 0.00763 | -0.1034 | -52.1101
-7.5 | -0.3519 | 0.00735 | -0.102 | -47.8776
-7 | -0.3088 | 0.00708 | -0.0999 | -43.6158
-6.5 | -0.2642 | 0.00686 | -0.0982 | -38.5131
-6 | -0.214 | 0.00665 | -0.0976 | -32.1805
-5.5 | -0.1634 | 0.00643 | -0.0971 | -25.4121
-5 | -0.1111 | 0.00626 | -0.0969 | -17.7476
-4.5 | -0.0589 | 0.00608 | -0.0967 | -9.6875
-4 | -0.0058 | 0.00593 | -0.0967 | -0.97808
-3.5 | 0.0472 | 0.00578 | -0.0967 | 8.1661
-3 | 0.0996 | 0.00559 | -0.0966 | 17.8175
-2.5 | 0.1497 | 0.00527 | -0.096 | 28.4061
-2 | 0.2 | 0.00494 | -0.0955 | 40.4858
-1.5 | 0.2498 | 0.00458 | -0.0949 | 54.5415
-1 | 0.2977 | 0.00413 | -0.0939 | 72.0823
-0.5 | 0.3446 | 0.00373 | -0.0927 | 92.3861
0 | 0.3876 | 0.0029 | -0.0908 | 133.6552
0.5 | 0.4457 | 0.00285 | -0.0918 | 156.386
1 | 0.5029 | 0.0029 | -0.0926 | 173.4138
1.5 | 0.5541 | 0.00304 | -0.092 | 182.2697
2 | 0.5907 | 0.00341 | -0.0882 | 173.2258
2.5 | 0.5621 | 0.00433 | -0.0703 | 129.8152
3 | 0.5264 | 0.00586 | -0.0519 | 89.8294
3.5 | 0.5287 | 0.007 | -0.042 | 75.5286
4 | 0.5405 | 0.00808 | -0.0341 | 66.8936
4.5 | 0.5684 | 0.00886 | -0.0295 | 64.1535
5 | 0.5991 | 0.00962 | -0.0256 | 62.2765
5.5 | 0.6329 | 0.01034 | -0.0223 | 61.2089
6 | 0.6655 | 0.01114 | -0.0189 | 59.7397
6.5 | 0.7021 | 0.01184 | -0.0162 | 59.299
7 | 0.7391 | 0.01257 | -0.0137 | 58.7987
7.5 | 0.78 | 0.01319 | -0.012 | 59.1357
8 | 0.8191 | 0.01388 | -0.0099 | 59.013
8.5 | 0.861 | 0.01448 | -0.0085 | 59.4613
9 | 0.904 | 0.01503 | -0.0072 | 60.1464
9.5 | 0.9457 | 0.01565 | -0.0058 | 60.4281
10 | 0.985 | 0.01636 | -0.004 | 60.2078
10.5 | 1.0261 | 0.01703 | -0.0026 | 60.2525
11 | 1.0661 | 0.01776 | -0.0011 | 60.0282
11.5 | 1.105 | 0.01854 | 0.0005 | 59.6009
12 | 1.1391 | 0.01958 | 0.0027 | 58.1767
12.5 | 1.1763 | 0.02051 | 0.0044 | 57.3525
13 | 1.2116 | 0.02153 | 0.0063 | 56.275
13.5 | 1.2449 | 0.02269 | 0.0084 | 54.8656
14.5 | 1.3118 | 0.02507 | 0.0121 | 52.3255
15 | 1.3451 | 0.02627 | 0.0139 | 51.2029
15.5 | 1.3747 | 0.02774 | 0.016 | 49.5566
16 | 1.4038 | 0.0293 | 0.018 | 47.9113
16.5 | 1.4283 | 0.03113 | 0.0204 | 45.8818
17 | 1.4558 | 0.03277 | 0.0223 | 44.4248
17.5 | 1.4789 | 0.03467 | 0.0247 | 42.6565
18 | 1.5013 | 0.03649 | 0.0272 | 41.1428
18.5 | 1.5625 | 0.0396 | 0.02 | 39.4571
19 | 1.6191 | 0.04319 | 0.013 | 37.4878
19.5 | 1.6165 | 0.04581 | 0.0191 | 35.2871
20 | 1.6273 | 0.04917 | 0.0212 | 33.0954

## 93. Re 7M Mach 0.25 (1)
BIGFOIL.COM POLAR EXPORT
NACA67-417 a=0.8
NACA67-417 a=0.8 |  |  |  | Cl Max: | 1.492 | at alpha= | 11 | deg
JavaFoil+Calcfoil stall+Eppler ext transition |  |  |  | L/D Max: | 143.791 | at alpha= | 1.5 | deg
Re: | 7000000 |  |  | Cd Min: | 0.00327 | at alpha= | -0.5 | deg
Mach: | 0.25 |  |  | Cl=0 at alpha= | -3.2969 | deg
|  |  |  | @ Cl=0.1, Cd= | 0.0045784
|  |  |  | @ Cl=0.4, Cd= | 0.0033225
|  |  |  | @ Cl=0.6, Cd= | 0.0041906
alpha (deg) | Cl | Cd | Cm | Cl/Cd
-18.5 | -0.551 | 0.14406 | -0.019 | -3.825
-18 | -0.598 | 0.13691 | -0.02 | -4.368
-17.5 | -0.641 | 0.12993 | -0.021 | -4.933
-17 | -0.681 | 0.12213 | -0.022 | -5.573
-16.5 | -0.715 | 0.11556 | -0.023 | -6.189
-16 | -0.745 | 0.10776 | -0.024 | -6.916
-15.5 | -0.766 | 0.09764 | -0.027 | -7.844
-15 | -0.778 | 0.08906 | -0.029 | -8.738
-14.5 | -0.796 | 0.07403 | -0.033 | -10.75
-14 | -0.812 | 0.05933 | -0.037 | -13.694
-13.5 | -0.903 | 0.01875 | -0.047 | -48.177
-13 | -0.901 | 0.01603 | -0.049 | -56.232
-12.5 | -0.891 | 0.01442 | -0.05 | -61.757
-12 | -0.873 | 0.01331 | -0.052 | -65.584
-11.5 | -0.849 | 0.01244 | -0.054 | -68.265
-11 | -0.82 | 0.01172 | -0.055 | -69.996
-10.5 | -0.786 | 0.0111 | -0.057 | -70.876
-10 | -0.748 | 0.01054 | -0.058 | -70.996
-9.5 | -0.707 | 0.0101 | -0.06 | -69.951
-9 | -0.661 | 0.0096 | -0.061 | -68.868
-8.5 | -0.613 | 0.00917 | -0.063 | -66.884
-8 | -0.562 | 0.00879 | -0.064 | -63.924
-7.5 | -0.508 | 0.00842 | -0.066 | -60.393
-7 | -0.453 | 0.00808 | -0.067 | -56.008
-6.5 | -0.395 | 0.00745 | -0.069 | -53.045
-6 | -0.336 | 0.00716 | -0.07 | -46.958
-5.5 | -0.276 | 0.0067 | -0.072 | -41.18
-5 | -0.215 | 0.00645 | -0.073 | -33.321
-4.5 | -0.153 | 0.0066 | -0.075 | -23.11
-4 | -0.09 | 0.0064 | -0.076 | -14.006
-3.5 | -0.026 | 0.00625 | -0.078 | -4.207
-3 | 0.038 | 0.00608 | -0.079 | 6.174
-2.5 | 0.102 | 0.00453 | -0.081 | 22.453
-2 | 0.167 | 0.00418 | -0.083 | 39.866
-1.5 | 0.231 | 0.00405 | -0.084 | 57.156
-1 | 0.296 | 0.0034 | -0.086 | 87.106
-0.5 | 0.36 | 0.00327 | -0.087 | 110.282
0 | 0.421 | 0.00335 | -0.088 | 125.787
0.5 | 0.485 | 0.00343 | -0.09 | 141.513
1 | 0.548 | 0.00391 | -0.091 | 140.254
1.5 | 0.611 | 0.00425 | -0.092 | 143.791
2 | 0.673 | 0.00522 | -0.094 | 128.992
2.5 | 0.732 | 0.00613 | -0.095 | 119.412
3 | 0.793 | 0.00663 | -0.096 | 119.581
3.5 | 0.854 | 0.00755 | -0.098 | 113.064
4 | 0.914 | 0.00827 | -0.099 | 110.462
4.5 | 0.973 | 0.00924 | -0.1 | 105.313
5 | 1.032 | 0.01058 | -0.102 | 97.492
5.5 | 1.088 | 0.01128 | -0.103 | 96.46
6 | 1.143 | 0.01174 | -0.104 | 97.35
6.5 | 1.195 | 0.01217 | -0.106 | 98.163
7 | 1.244 | 0.01267 | -0.107 | 98.167
7.5 | 1.29 | 0.01318 | -0.108 | 97.876
8 | 1.333 | 0.01369 | -0.11 | 97.397
8.5 | 1.372 | 0.01472 | -0.111 | 93.237
9 | 1.407 | 0.01533 | -0.112 | 91.778
9.5 | 1.437 | 0.01606 | -0.113 | 89.491
10 | 1.462 | 0.01686 | -0.115 | 86.703
10.5 | 1.481 | 0.01764 | -0.116 | 83.919
11 | 1.492 | 0.0185 | -0.117 | 80.69
11.5 | 1.492 | 0.01938 | -0.118 | 77.021
12 | 1.484 | 0.02035 | -0.119 | 72.919
12.5 | 1.467 | 0.02139 | -0.12 | 68.558
13 | 1.441 | 0.02256 | -0.121 | 63.879
13.5 | 1.406 | 0.02378 | -0.122 | 59.143
14 | 1.363 | 0.02534 | -0.123 | 53.799
14.5 | 1.311 | 0.02708 | -0.124 | 48.435
15 | 1.252 | 0.02897 | -0.125 | 43.203
15.5 | 1.181 | 0.03248 | -0.125 | 36.374
16 | 1.095 | 0.04003 | -0.124 | 27.346

## 94. Re 7M Mach 0.25 (2)
BIGFOIL.COM POLAR EXPORT
NACA67-417 a=0.8
NACA67-417 a=0.8 |  |  |  | Cl Max: | 1.5754 | at alpha= | 20 | deg
XFOIL ncrit=9 |  |  |  | L/D Max: | 187.148 | at alpha= | 1.5 | deg
Re: | 7000000 |  |  | Cd Min: | 0.06288 | at alpha= | 20 | deg
Mach: | 0.25 |  |  | Cl=0 at alpha= | -4.0204 | deg
|  |  |  | @ Cl=0.1, Cd= | 0.0057055
|  |  |  | @ Cl=0.4, Cd= | 0.0029293
|  |  |  | @ Cl=0.6, Cd= | 0.010244
alpha (deg) | Cl | Cd | Cm | Cl/Cd
-20 | -1.1039 | 0.04657 | -0.1694 | -23.7041
-19.5 | -1.1263 | 0.0394 | -0.1708 | -28.5863
-19 | -1.1231 | 0.0351 | -0.1702 | -31.9972
-18.5 | -1.1187 | 0.03127 | -0.1687 | -35.7755
-18 | -1.1085 | 0.02819 | -0.1663 | -39.3225
-17.5 | -1.097 | 0.02548 | -0.1632 | -43.0534
-17 | -1.0845 | 0.02309 | -0.1595 | -46.9684
-16.5 | -1.0571 | 0.02156 | -0.1566 | -49.0306
-16 | -1.0378 | 0.01967 | -0.1526 | -52.7605
-15.5 | -1.0035 | 0.01854 | -0.1498 | -54.1262
-15 | -0.9804 | 0.01695 | -0.1457 | -57.8407
-14.5 | -0.9446 | 0.016 | -0.1427 | -59.0375
-14 | -0.9103 | 0.01501 | -0.1395 | -60.6462
-13.5 | -0.8735 | 0.01409 | -0.1365 | -61.9943
-13 | -0.8339 | 0.01328 | -0.1338 | -62.7937
-12.5 | -0.7978 | 0.01231 | -0.1306 | -64.8091
-12 | -0.7571 | 0.01155 | -0.1279 | -65.5498
-11.5 | -0.7146 | 0.01091 | -0.1255 | -65.4995
-11 | -0.6701 | 0.01037 | -0.1233 | -64.6191
-10.5 | -0.625 | 0.00987 | -0.1213 | -63.3232
-10 | -0.5788 | 0.00946 | -0.1194 | -61.1839
-9.5 | -0.5321 | 0.00905 | -0.1176 | -58.7956
-9 | -0.4844 | 0.00867 | -0.116 | -55.8708
-8.5 | -0.4369 | 0.00828 | -0.1143 | -52.7657
-8 | -0.3901 | 0.0079 | -0.1126 | -49.3797
-7.5 | -0.3424 | 0.00756 | -0.111 | -45.291
-7 | -0.2945 | 0.00726 | -0.1094 | -40.5647
-6.5 | -0.2483 | 0.00696 | -0.1074 | -35.6753
-6 | -0.2036 | 0.00672 | -0.1051 | -30.2976
-5.5 | -0.1567 | 0.00653 | -0.1033 | -23.9969
-5 | -0.1041 | 0.00636 | -0.1027 | -16.3679
-4.5 | -0.0518 | 0.00617 | -0.102 | -8.3955
-4 | 0.0022 | 0.00602 | -0.1018 | 0.36545
-3.5 | 0.056 | 0.00587 | -0.1015 | 9.54
-3 | 0.1095 | 0.00567 | -0.1012 | 19.3122
-2.5 | 0.1604 | 0.00535 | -0.1004 | 29.9813
-2 | 0.2109 | 0.00501 | -0.0995 | 42.0958
-1.5 | 0.2612 | 0.00465 | -0.0986 | 56.172
-1 | 0.3095 | 0.0042 | -0.0974 | 73.6905
-0.5 | 0.3563 | 0.00377 | -0.0958 | 94.5093
0 | 0.399 | 0.00293 | -0.0935 | 136.1775
0.5 | 0.4587 | 0.00289 | -0.0944 | 158.7197
1 | 0.5173 | 0.00294 | -0.0951 | 175.9524
1.5 | 0.5708 | 0.00305 | -0.0946 | 187.1475
2 | 0.6071 | 0.00338 | -0.0903 | 179.6154
2.5 | 0.5761 | 0.00431 | -0.0715 | 133.6659
3 | 0.5306 | 0.00605 | -0.051 | 87.7025
3.5 | 0.5322 | 0.00725 | -0.0406 | 73.4069
4 | 0.5429 | 0.00839 | -0.0323 | 64.708
4.5 | 0.5634 | 0.00943 | -0.026 | 59.7455
5 | 0.5971 | 0.01017 | -0.0223 | 58.7119
5.5 | 0.6296 | 0.011 | -0.0185 | 57.2364
6 | 0.6628 | 0.01186 | -0.0149 | 55.8853
6.5 | 0.7012 | 0.01258 | -0.0122 | 55.7393
7 | 0.7372 | 0.01344 | -0.0092 | 54.8512
7.5 | 0.7786 | 0.01413 | -0.0071 | 55.1026
8 | 0.8221 | 0.01477 | -0.0054 | 55.6601
8.5 | 0.8633 | 0.0155 | -0.0034 | 55.6968
9 | 0.9075 | 0.01615 | -0.0018 | 56.192
9.5 | 0.9504 | 0.01686 | -0.0001 | 56.3701
10 | 0.9932 | 0.01757 | 0.0016 | 56.5282
10.5 | 1.0331 | 0.01843 | 0.0037 | 56.0553
11 | 1.075 | 0.01925 | 0.0055 | 55.8442
11.5 | 1.1142 | 0.02021 | 0.0076 | 55.1311
12 | 1.1476 | 0.02146 | 0.0105 | 53.4762
12.5 | 1.1867 | 0.0225 | 0.0125 | 52.7422
13 | 1.222 | 0.02377 | 0.015 | 51.4093
13.5 | 1.2571 | 0.02509 | 0.0174 | 50.1036
14 | 1.2931 | 0.02642 | 0.0196 | 48.944
15 | 1.357 | 0.02963 | 0.0246 | 45.7982
15.5 | 1.3828 | 0.03169 | 0.0276 | 43.6352
16 | 1.411 | 0.0337 | 0.0301 | 41.8694
17 | 1.4626 | 0.03825 | 0.0351 | 38.2379
17.5 | 1.484 | 0.04086 | 0.0377 | 36.3191
18 | 1.5012 | 0.04377 | 0.0405 | 34.2975
18.5 | 1.53 | 0.04758 | 0.0396 | 32.1564
19 | 1.5687 | 0.05319 | 0.0343 | 29.4924
19.5 | 1.5716 | 0.05834 | 0.0359 | 26.9386
20 | 1.5754 | 0.06288 | 0.0379 | 25.0541

## 95. Re 7M Mach 0.50 (1)
BIGFOIL.COM POLAR EXPORT
NACA67-417 a=0.8
NACA67-417 a=0.8 |  |  |  | Cl Max: | 1.346 | at alpha= | 7.5 | deg
JavaFoil+Calcfoil stall+Eppler ext transition |  |  |  | L/D Max: | 146.695 | at alpha= | 0.5 | deg
Re: | 7000000 |  |  | Cd Min: | 0.00344 | at alpha= | -0.5 | deg
Mach: | 0.5 |  |  | Cl=0 at alpha= | -3.2958 | deg
|  |  |  | @ Cl=0.1, Cd= | 0.0063049
|  |  |  | @ Cl=0.4, Cd= | 0.0034454
|  |  |  | @ Cl=0.6, Cd= | 0.00416
alpha (deg) | Cl | Cd | Cm | Cl/Cd
-20 | -0.946 | 0.15103 | -0.021 | -6.261
-19.5 | -0.914 | 0.14802 | -0.021 | -6.177
-19 | -0.886 | 0.14334 | -0.022 | -6.18
-18.5 | -0.858 | 0.13877 | -0.022 | -6.184
-18 | -0.834 | 0.13575 | -0.024 | -6.141
-17.5 | -0.804 | 0.13099 | -0.024 | -6.137
-17 | -0.774 | 0.12769 | -0.024 | -6.063
-16.5 | -0.745 | 0.1229 | -0.025 | -6.064
-16 | -0.718 | 0.11913 | -0.026 | -6.025
-15.5 | -0.69 | 0.11501 | -0.026 | -5.999
-15 | -0.662 | 0.11091 | -0.027 | -5.973
-14.5 | -0.634 | 0.10768 | -0.028 | -5.885
-14 | -0.605 | 0.10054 | -0.028 | -6.02
-13.5 | -0.577 | 0.09195 | -0.029 | -6.28
-13 | -0.55 | 0.08465 | -0.03 | -6.494
-12.5 | -0.522 | 0.07859 | -0.031 | -6.645
-12 | -0.493 | 0.08731 | -0.03 | -5.641
-11.5 | -0.464 | 0.08026 | -0.031 | -5.787
-11 | -0.437 | 0.07252 | -0.032 | -6.02
-10.5 | -0.409 | 0.06468 | -0.035 | -6.331
-10 | -0.38 | 0.06925 | -0.033 | -5.483
-9.5 | -0.354 | 0.05841 | -0.038 | -6.055
-9 | -0.383 | 0.01516 | -0.066 | -25.268
-8.5 | -0.549 | 0.01197 | -0.069 | -45.864
-8 | -0.553 | 0.01066 | -0.071 | -51.915
-7.5 | -0.523 | 0.01005 | -0.073 | -52.092
-7 | -0.479 | 0.00936 | -0.074 | -51.157
-6.5 | -0.425 | 0.00881 | -0.076 | -48.229
-6 | -0.366 | 0.00835 | -0.078 | -43.789
-5.5 | -0.302 | 0.00788 | -0.08 | -38.361
-5 | -0.237 | 0.00753 | -0.081 | -31.424
-4.5 | -0.169 | 0.00723 | -0.083 | -23.306
-4 | -0.099 | 0.00696 | -0.085 | -14.277
-3.5 | -0.029 | 0.00673 | -0.086 | -4.333
-3 | 0.042 | 0.00655 | -0.088 | 6.363
-2.5 | 0.113 | 0.00625 | -0.09 | 18.054
-2 | 0.185 | 0.0051 | -0.091 | 36.328
-1.5 | 0.257 | 0.0045 | -0.093 | 57.194
-1 | 0.331 | 0.00357 | -0.095 | 92.595
-0.5 | 0.403 | 0.00344 | -0.097 | 117.21
0 | 0.469 | 0.00359 | -0.098 | 130.808
0.5 | 0.54 | 0.00368 | -0.1 | 146.695
1 | 0.61 | 0.00424 | -0.101 | 143.981
1.5 | 0.68 | 0.00467 | -0.103 | 145.794
2 | 0.75 | 0.00586 | -0.104 | 127.93
2.5 | 0.814 | 0.00705 | -0.106 | 115.463
3 | 0.882 | 0.00761 | -0.107 | 115.914
3.5 | 0.948 | 0.00896 | -0.109 | 105.798
4 | 1.014 | 0.00996 | -0.11 | 101.806
4.5 | 1.078 | 0.01129 | -0.112 | 95.477
5 | 1.14 | 0.01284 | -0.113 | 88.767
5.5 | 1.199 | 0.01346 | -0.115 | 89.061
6 | 1.25 | 0.01411 | -0.116 | 88.647
6.5 | 1.295 | 0.01485 | -0.118 | 87.204
7 | 1.329 | 0.01564 | -0.119 | 84.934
7.5 | 1.346 | 0.01716 | -0.121 | 78.424
8 | 1.337 | 0.01838 | -0.122 | 72.728
8.5 | 1.27 | 0.01983 | -0.123 | 64.057
9 | 0.835 | 0.02134 | -0.125 | 39.107
9.5 | 0.865 | 0.02405 | -0.126 | 35.967
10 | 0.893 | 0.02509 | -0.126 | 35.581
10.5 | 0.772 | 0.07817 | -0.064 | 9.879
11 | 0.963 | 0.02555 | -0.13 | 37.704
11.5 | 0.876 | 0.05912 | -0.104 | 14.819
12 | 0.857 | 0.08704 | -0.073 | 9.849
12.5 | 0.884 | 0.08496 | -0.074 | 10.409

## 96. Re 7M Mach 0.50 (2)
BIGFOIL.COM POLAR EXPORT
NACA67-417 a=0.8
NACA67-417 a=0.8 |  |  |  | Cl Max: | 1.2478 | at alpha= | 13 | deg
XFOIL ncrit=9 |  |  |  | L/D Max: | 192.118 | at alpha= | 1.5 | deg
Re: | 7000000 |  |  | Cd Min: | 0.19692 | at alpha= | 20 | deg
Mach: | 0.5 |  |  | Cl=0 at alpha= | -4.6703 | deg
|  |  |  | @ Cl=0.1, Cd= | 0.0062724
|  |  |  | @ Cl=0.4, Cd= | 0.0041222
|  |  |  | @ Cl=0.6, Cd= | 0.0032002
alpha (deg) | Cl | Cd | Cm | Cl/Cd
-15 | -0.2227 | 0.10094 | -0.1693 | -2.2063
-14.5 | -0.2663 | 0.08714 | -0.1773 | -3.056
-14 | -0.2889 | 0.07666 | -0.1835 | -3.7686
-13.5 | -0.3265 | 0.06447 | -0.1908 | -5.0644
-13 | -0.3558 | 0.05165 | -0.199 | -6.8887
-12.5 | -0.3833 | 0.0416 | -0.205 | -9.2139
-12 | -0.425 | 0.03362 | -0.2053 | -12.6413
-11.5 | -0.466 | 0.02749 | -0.2004 | -16.9516
-11 | -0.5066 | 0.02223 | -0.1921 | -22.789
-10.5 | -0.5363 | 0.01769 | -0.1821 | -30.3166
-10 | -0.5373 | 0.01424 | -0.173 | -37.7317
-9.5 | -0.5079 | 0.01226 | -0.166 | -41.4274
-9 | -0.4665 | 0.01094 | -0.1603 | -42.6417
-8.5 | -0.4164 | 0.01008 | -0.1559 | -41.3095
-8 | -0.3642 | 0.00938 | -0.152 | -38.8273
-7.5 | -0.3107 | 0.00878 | -0.1486 | -35.3872
-7 | -0.2555 | 0.00832 | -0.1457 | -30.7091
-6.5 | -0.1999 | 0.00791 | -0.143 | -25.2718
-6 | -0.1451 | 0.00753 | -0.1405 | -19.2696
-5.5 | -0.0907 | 0.00719 | -0.138 | -12.6147
-5 | -0.0364 | 0.0069 | -0.1357 | -5.2754
-4.5 | 0.0188 | 0.00665 | -0.1337 | 2.8271
-4 | 0.0729 | 0.00639 | -0.1315 | 11.4085
-3.5 | 0.1259 | 0.00616 | -0.1292 | 20.4383
-3 | 0.1736 | 0.00599 | -0.1258 | 28.9816
-2.5 | 0.2201 | 0.00573 | -0.1223 | 38.4119
-2 | 0.269 | 0.00541 | -0.1194 | 49.7227
-1.5 | 0.3168 | 0.00504 | -0.1163 | 62.8571
-1 | 0.3613 | 0.00456 | -0.1127 | 79.2325
-0.5 | 0.4055 | 0.00406 | -0.109 | 99.8768
0 | 0.4426 | 0.00316 | -0.1038 | 140.0633
0.5 | 0.507 | 0.0031 | -0.104 | 163.5484
1 | 0.5653 | 0.00318 | -0.1027 | 177.7673
1.5 | 0.6167 | 0.00321 | -0.0998 | 192.1184
2 | 0.6326 | 0.00363 | -0.0894 | 174.27
2.5 | 0.6179 | 0.00472 | -0.073 | 130.911
3 | 0.5659 | 0.00681 | -0.0502 | 83.0984
3.5 | 0.5486 | 0.0086 | -0.035 | 63.7907
4 | 0.5413 | 0.01039 | -0.0224 | 52.0982
5 | 0.5873 | 0.01291 | -0.0086 | 45.4919
5.5 | 0.6227 | 0.01396 | -0.004 | 44.606
6 | 0.6586 | 0.01508 | 0.0005 | 43.6737
6.5 | 0.6974 | 0.01616 | 0.0045 | 43.1559
7 | 0.7358 | 0.01735 | 0.0085 | 42.4092
7.5 | 0.7822 | 0.01832 | 0.0115 | 42.6965
8 | 0.8317 | 0.01923 | 0.014 | 43.2501
8.5 | 0.8805 | 0.02025 | 0.0168 | 43.4815
9 | 0.929 | 0.02132 | 0.0197 | 43.5741
9.5 | 0.9794 | 0.02237 | 0.0226 | 43.7819
10 | 1.0252 | 0.02371 | 0.026 | 43.2391
10.5 | 1.0707 | 0.02512 | 0.0296 | 42.6234
11 | 1.1141 | 0.02673 | 0.0336 | 41.6798
11.5 | 1.1578 | 0.02843 | 0.0376 | 40.7246
12 | 1.1968 | 0.03053 | 0.0422 | 39.2008
12.5 | 1.23 | 0.03309 | 0.0473 | 37.1714
13 | 1.2478 | 0.03675 | 0.0533 | 33.9537
13.5 | 1.2404 | 0.04224 | 0.0596 | 29.3655
14 | 1.2168 | 0.04944 | 0.0646 | 24.6117
14.5 | 1.186 | 0.05804 | 0.0672 | 20.4342
15 | 1.1452 | 0.06863 | 0.0667 | 16.6866
15.5 | 1.1081 | 0.08021 | 0.0632 | 13.815
16 | 1.0725 | 0.09285 | 0.0571 | 11.5509
16.5 | 1.0424 | 0.10586 | 0.0495 | 9.847
17 | 1.015 | 0.11923 | 0.041 | 8.513
17.5 | 0.9935 | 0.13208 | 0.0328 | 7.522
19 | 0.9365 | 0.16984 | 0.0085 | 5.514
19.5 | 0.9169 | 0.18316 | -0.0002 | 5.006
20 | 0.8988 | 0.19692 | -0.0089 | 4.5643

## 97. Re 8M Mach 0.00 (1)
BIGFOIL.COM POLAR EXPORT
NACA67-417 a=0.8
NACA67-417 a=0.8 |  |  |  | Cl Max: | 1.555 | at alpha= | 13 | deg
JavaFoil+Calcfoil stall+Eppler ext transition |  |  |  | L/D Max: | 131.837 | at alpha= | 1 | deg
Re: | 8000000 |  |  | Cd Min: | 0.00332 | at alpha= | 0 | deg
Mach: | 0 |  |  | Cl=0 at alpha= | -3.2903 | deg
|  |  |  | @ Cl=0.1, Cd= | 0.0047214
|  |  |  | @ Cl=0.4, Cd= | 0.003332
|  |  |  | @ Cl=0.6, Cd= | 0.0049538
alpha (deg) | Cl | Cd | Cm | Cl/Cd
-20 | -0.841 | 0.13466 | -0.02 | -6.245
-19.5 | -0.86 | 0.12741 | -0.021 | -6.751
-19 | -0.879 | 0.11847 | -0.022 | -7.422
-18.5 | -0.893 | 0.11112 | -0.023 | -8.037
-18 | -0.908 | 0.1017 | -0.025 | -8.923
-17.5 | -0.917 | 0.09519 | -0.026 | -9.639
-17 | -0.932 | 0.08303 | -0.028 | -11.229
-16.5 | -0.995 | 0.04321 | -0.034 | -23.037
-16 | -1.051 | 0.0223 | -0.038 | -47.123
-15.5 | -1.046 | 0.02002 | -0.04 | -52.26
-15 | -1.036 | 0.0182 | -0.041 | -56.937
-14.5 | -1.023 | 0.01668 | -0.043 | -61.35
-14 | -1.009 | 0.01482 | -0.045 | -68.081
-13.5 | -0.988 | 0.01385 | -0.046 | -71.35
-13 | -0.963 | 0.01296 | -0.048 | -74.357
-12.5 | -0.935 | 0.01228 | -0.049 | -76.133
-12 | -0.903 | 0.01171 | -0.051 | -77.144
-11.5 | -0.869 | 0.01113 | -0.052 | -78.037
-11 | -0.831 | 0.01052 | -0.054 | -79.013
-10.5 | -0.791 | 0.01012 | -0.055 | -78.115
-10 | -0.748 | 0.00964 | -0.057 | -77.552
-9.5 | -0.702 | 0.00922 | -0.058 | -76.107
-9 | -0.654 | 0.00886 | -0.059 | -73.815
-8.5 | -0.603 | 0.00855 | -0.061 | -70.568
-8 | -0.551 | 0.0082 | -0.062 | -67.229
-7.5 | -0.498 | 0.00787 | -0.064 | -63.246
-7 | -0.442 | 0.00757 | -0.065 | -58.444
-6.5 | -0.385 | 0.00728 | -0.067 | -52.988
-6 | -0.328 | 0.00705 | -0.068 | -46.458
-5.5 | -0.269 | 0.0068 | -0.07 | -39.472
-5 | -0.209 | 0.00633 | -0.071 | -32.977
-4.5 | -0.148 | 0.00613 | -0.073 | -24.182
-4 | -0.087 | 0.00596 | -0.074 | -14.621
-3.5 | -0.026 | 0.00563 | -0.076 | -4.533
-3 | 0.036 | 0.00508 | -0.077 | 7.167
-2.5 | 0.099 | 0.00472 | -0.079 | 20.921
-2 | 0.162 | 0.00481 | -0.08 | 33.624
-1.5 | 0.224 | 0.00431 | -0.082 | 51.981
-1 | 0.287 | 0.00357 | -0.083 | 80.171
-0.5 | 0.349 | 0.0034 | -0.084 | 102.728
0 | 0.409 | 0.00332 | -0.086 | 123.146
0.5 | 0.469 | 0.00378 | -0.087 | 124.293
1 | 0.531 | 0.00403 | -0.088 | 131.837
1.5 | 0.591 | 0.00488 | -0.089 | 121.206
2 | 0.652 | 0.00538 | -0.091 | 121.239
2.5 | 0.71 | 0.0061 | -0.092 | 116.36
3 | 0.769 | 0.00671 | -0.093 | 114.645
3.5 | 0.828 | 0.0074 | -0.095 | 111.989
4 | 0.887 | 0.008 | -0.096 | 110.849
4.5 | 0.945 | 0.0089 | -0.097 | 106.13
5 | 1.002 | 0.00991 | -0.099 | 101.086
5.5 | 1.058 | 0.01048 | -0.1 | 100.923
6 | 1.111 | 0.01093 | -0.101 | 101.735
6.5 | 1.163 | 0.01134 | -0.103 | 102.614
7 | 1.213 | 0.01176 | -0.104 | 103.2
7.5 | 1.261 | 0.01221 | -0.105 | 103.272
8 | 1.307 | 0.01264 | -0.106 | 103.387
8.5 | 1.349 | 0.01346 | -0.108 | 100.208
9 | 1.389 | 0.01399 | -0.109 | 99.24
9.5 | 1.425 | 0.01457 | -0.11 | 97.853
10 | 1.458 | 0.01518 | -0.111 | 96.076
10.5 | 1.488 | 0.01586 | -0.112 | 93.841
11 | 1.513 | 0.01652 | -0.113 | 91.573
11.5 | 1.531 | 0.01721 | -0.115 | 88.944
12 | 1.544 | 0.01802 | -0.116 | 85.684
12.5 | 1.552 | 0.01878 | -0.117 | 82.621
13 | 1.555 | 0.01956 | -0.118 | 79.48
13.5 | 1.553 | 0.02051 | -0.119 | 75.749
14 | 1.547 | 0.0216 | -0.12 | 71.625
14.5 | 1.537 | 0.02249 | -0.121 | 68.335
15 | 1.522 | 0.02357 | -0.122 | 64.57
15.5 | 1.503 | 0.02464 | -0.123 | 61.005
16 | 1.481 | 0.02614 | -0.124 | 56.635
16.5 | 1.455 | 0.02746 | -0.125 | 52.974
17 | 1.426 | 0.02911 | -0.125 | 48.994
17.5 | 1.394 | 0.03151 | -0.126 | 44.223
18 | 1.36 | 0.03329 | -0.127 | 40.855

## 98. Re 8M Mach 0.00 (2)
BIGFOIL.COM POLAR EXPORT
NACA67-417 a=0.8
NACA67-417 a=0.8 |  |  |  | Cl Max: | 1.6066 | at alpha= | 19 | deg
XFOIL ncrit=9 |  |  |  | L/D Max: | 177.057 | at alpha= | 1 | deg
Re: | 8000000 |  |  | Cd Min: | 0.03993 | at alpha= | 19 | deg
Mach: | 0 |  |  | Cl=0 at alpha= | -3.9112 | deg
|  |  |  | @ Cl=0.1, Cd= | 0.0054147
|  |  |  | @ Cl=0.4, Cd= | 0.0029705
|  |  |  | @ Cl=0.6, Cd= | 0.0094259
alpha (deg) | Cl | Cd | Cm | Cl/Cd
-20 | -1.2837 | 0.02436 | -0.1416 | -52.697
-19.5 | -1.2664 | 0.02255 | -0.1393 | -56.1596
-19 | -1.2417 | 0.02115 | -0.1375 | -58.7092
-18.5 | -1.2176 | 0.01979 | -0.1353 | -61.526
-18 | -1.1906 | 0.01863 | -0.1332 | -63.9077
-17.5 | -1.162 | 0.01761 | -0.131 | -65.9852
-17 | -1.1318 | 0.01665 | -0.1289 | -67.976
-16.5 | -1.099 | 0.01579 | -0.1271 | -69.601
-16 | -1.0657 | 0.01497 | -0.1251 | -71.189
-15.5 | -1.0287 | 0.01432 | -0.1235 | -71.8366
-15 | -0.9941 | 0.0136 | -0.1215 | -73.0956
-14.5 | -0.9553 | 0.01306 | -0.1199 | -73.147
-14 | -0.9169 | 0.01247 | -0.1183 | -73.5285
-13.5 | -0.8768 | 0.01194 | -0.1168 | -73.4338
-13 | -0.8379 | 0.01132 | -0.115 | -74.0194
-12.5 | -0.799 | 0.01072 | -0.1131 | -74.5336
-12 | -0.7572 | 0.01024 | -0.1116 | -73.9453
-11.5 | -0.7157 | 0.00978 | -0.11 | -73.18
-11 | -0.6723 | 0.00939 | -0.1087 | -71.5974
-10.5 | -0.6291 | 0.00901 | -0.1072 | -69.8224
-10 | -0.5843 | 0.00869 | -0.106 | -67.2382
-9.5 | -0.5392 | 0.00835 | -0.1048 | -64.5749
-9 | -0.4936 | 0.00804 | -0.1036 | -61.393
-8.5 | -0.4492 | 0.00769 | -0.1021 | -58.4135
-8 | -0.4049 | 0.00738 | -0.1006 | -54.8645
-7.5 | -0.3606 | 0.00712 | -0.0989 | -50.6461
-7 | -0.3174 | 0.00691 | -0.097 | -45.9334
-6.5 | -0.2687 | 0.00667 | -0.0962 | -40.2849
-6 | -0.2185 | 0.00646 | -0.0957 | -33.8235
-5.5 | -0.1677 | 0.00625 | -0.0954 | -26.832
-5 | -0.1152 | 0.0061 | -0.0953 | -18.8852
-4.5 | -0.063 | 0.00593 | -0.0952 | -10.6239
-4 | -0.0095 | 0.0058 | -0.0954 | -1.6379
-3.5 | 0.044 | 0.00564 | -0.0956 | 7.8014
-3 | 0.0973 | 0.00543 | -0.0957 | 17.919
-2.5 | 0.1486 | 0.00514 | -0.0954 | 28.9105
-2 | 0.1993 | 0.00482 | -0.095 | 41.3485
-1.5 | 0.2501 | 0.00449 | -0.0947 | 55.7016
-1 | 0.2984 | 0.00416 | -0.0938 | 71.7308
-0.5 | 0.3482 | 0.00378 | -0.0933 | 92.1164
0 | 0.3915 | 0.00301 | -0.0916 | 130.0664
0.5 | 0.4431 | 0.00277 | -0.0913 | 159.9639
1 | 0.4993 | 0.00282 | -0.0919 | 177.0567
1.5 | 0.5415 | 0.00316 | -0.0895 | 171.3608
2 | 0.5598 | 0.00359 | -0.0817 | 155.9331
2.5 | 0.5354 | 0.00461 | -0.065 | 116.1388
3 | 0.5109 | 0.00607 | -0.0492 | 84.168
3.5 | 0.5185 | 0.00711 | -0.0403 | 72.9255
4 | 0.5352 | 0.00808 | -0.0335 | 66.2376
4.5 | 0.567 | 0.00875 | -0.0297 | 64.8
5 | 0.6002 | 0.00943 | -0.0263 | 63.6479
5.5 | 0.6329 | 0.01016 | -0.0228 | 62.2933
6 | 0.6683 | 0.01086 | -0.02 | 61.5378
6.5 | 0.7059 | 0.01151 | -0.0175 | 61.3293
7 | 0.7431 | 0.0122 | -0.0151 | 60.9098
7.5 | 0.7839 | 0.01279 | -0.0134 | 61.2901
8 | 0.8262 | 0.01335 | -0.012 | 61.8876
8.5 | 0.8662 | 0.01399 | -0.0103 | 61.9157
9 | 0.9086 | 0.01454 | -0.009 | 62.4897
9.5 | 0.9503 | 0.01515 | -0.0076 | 62.7261
10 | 0.9928 | 0.01572 | -0.0065 | 63.1552
10.5 | 1.0309 | 0.01646 | -0.0047 | 62.6306
11 | 1.0707 | 0.01716 | -0.0032 | 62.3951
11.5 | 1.1106 | 0.01787 | -0.0019 | 62.1489
12 | 1.1445 | 0.01886 | 0.0004 | 60.684
12.5 | 1.18 | 0.01981 | 0.0022 | 59.5659
13 | 1.2176 | 0.02067 | 0.0037 | 58.9066
13.5 | 1.25 | 0.02181 | 0.0058 | 57.3132
14 | 1.2843 | 0.02289 | 0.0076 | 56.1075
14.5 | 1.3199 | 0.02393 | 0.009 | 55.1567
15.5 | 1.3817 | 0.02651 | 0.0129 | 52.12
16 | 1.4102 | 0.028 | 0.0149 | 50.3643
16.5 | 1.4383 | 0.02956 | 0.0168 | 48.657
17 | 1.4652 | 0.03117 | 0.0187 | 47.0067
17.5 | 1.4919 | 0.0328 | 0.0206 | 45.4848
18 | 1.5137 | 0.03467 | 0.023 | 43.6602
18.5 | 1.5481 | 0.03669 | 0.0225 | 42.1941
19 | 1.6066 | 0.03993 | 0.0153 | 40.2354

## 99. Re 8M Mach 0.10 (1)
BIGFOIL.COM POLAR EXPORT
NACA67-417 a=0.8
NACA67-417 a=0.8 |  |  |  | Cl Max: | 1.544 | at alpha= | 13 | deg
JavaFoil+Calcfoil stall+Eppler ext transition |  |  |  | L/D Max: | 131.716 | at alpha= | 1 | deg
Re: | 8000000 |  |  | Cd Min: | 0.00331 | at alpha= | 0 | deg
Mach: | 0.1 |  |  | Cl=0 at alpha= | -3.2936 | deg
|  |  |  | @ Cl=0.1, Cd= | 0.0047575
|  |  |  | @ Cl=0.4, Cd= | 0.0033283
|  |  |  | @ Cl=0.6, Cd= | 0.0049692
alpha (deg) | Cl | Cd | Cm | Cl/Cd
-20 | -0.791 | 0.14541 | -0.018 | -5.44
-19.5 | -0.817 | 0.13301 | -0.02 | -6.141
-19 | -0.838 | 0.125 | -0.021 | -6.707
-18.5 | -0.856 | 0.11629 | -0.023 | -7.361
-18 | -0.871 | 0.10912 | -0.024 | -7.985
-17.5 | -0.882 | 0.10458 | -0.025 | -8.435
-17 | -0.898 | 0.09285 | -0.027 | -9.673
-16.5 | -0.937 | 0.06434 | -0.032 | -14.564
-16 | -0.976 | 0.0423 | -0.035 | -23.066
-15.5 | -1.027 | 0.02126 | -0.04 | -48.324
-15 | -1.021 | 0.01897 | -0.042 | -53.793
-14.5 | -1.011 | 0.01709 | -0.043 | -59.157
-14 | -0.999 | 0.01524 | -0.045 | -65.551
-13.5 | -0.98 | 0.01416 | -0.046 | -69.227
-13 | -0.957 | 0.01327 | -0.048 | -72.151
-12.5 | -0.931 | 0.01246 | -0.049 | -74.729
-12 | -0.901 | 0.01179 | -0.051 | -76.388
-11.5 | -0.867 | 0.01128 | -0.052 | -76.871
-11 | -0.831 | 0.01071 | -0.054 | -77.58
-10.5 | -0.791 | 0.01023 | -0.055 | -77.322
-10 | -0.748 | 0.00971 | -0.057 | -77.091
-9.5 | -0.703 | 0.00931 | -0.058 | -75.514
-9 | -0.655 | 0.00895 | -0.06 | -73.234
-8.5 | -0.605 | 0.00858 | -0.061 | -70.553
-8 | -0.553 | 0.00822 | -0.063 | -67.284
-7.5 | -0.499 | 0.00794 | -0.064 | -62.908
-7 | -0.444 | 0.00763 | -0.066 | -58.152
-6.5 | -0.387 | 0.0073 | -0.067 | -52.99
-6 | -0.329 | 0.00705 | -0.069 | -46.635
-5.5 | -0.27 | 0.00684 | -0.07 | -39.429
-5 | -0.21 | 0.00634 | -0.072 | -33.074
-4.5 | -0.149 | 0.00615 | -0.073 | -24.226
-4 | -0.088 | 0.0058 | -0.075 | -15.092
-3.5 | -0.026 | 0.00563 | -0.076 | -4.549
-3 | 0.037 | 0.00508 | -0.077 | 7.198
-2.5 | 0.099 | 0.00476 | -0.079 | 20.838
-2 | 0.162 | 0.0046 | -0.081 | 35.296
-1.5 | 0.225 | 0.00435 | -0.082 | 51.761
-1 | 0.288 | 0.00356 | -0.083 | 80.981
-0.5 | 0.351 | 0.00341 | -0.085 | 102.825
0 | 0.411 | 0.00331 | -0.086 | 123.869
0.5 | 0.472 | 0.0038 | -0.087 | 124.218
1 | 0.533 | 0.00405 | -0.089 | 131.716
1.5 | 0.594 | 0.00492 | -0.09 | 120.646
2 | 0.655 | 0.00542 | -0.091 | 120.902
2.5 | 0.713 | 0.00612 | -0.093 | 116.516
3 | 0.773 | 0.00676 | -0.094 | 114.362
3.5 | 0.832 | 0.00745 | -0.095 | 111.697
4 | 0.891 | 0.00807 | -0.096 | 110.344
4.5 | 0.949 | 0.00898 | -0.098 | 105.714
5 | 1.007 | 0.00997 | -0.099 | 100.964
5.5 | 1.063 | 0.0106 | -0.1 | 100.212
6 | 1.116 | 0.01099 | -0.102 | 101.584
6.5 | 1.168 | 0.01141 | -0.103 | 102.403
7 | 1.218 | 0.01184 | -0.104 | 102.924
7.5 | 1.266 | 0.0123 | -0.106 | 102.92
8 | 1.311 | 0.01277 | -0.107 | 102.714
8.5 | 1.353 | 0.01359 | -0.108 | 99.596
9 | 1.392 | 0.01412 | -0.109 | 98.595
9.5 | 1.428 | 0.01475 | -0.11 | 96.824
10 | 1.46 | 0.01542 | -0.112 | 94.723
10.5 | 1.489 | 0.01606 | -0.113 | 92.679
11 | 1.512 | 0.01675 | -0.114 | 90.286
11.5 | 1.528 | 0.01742 | -0.115 | 87.675
12 | 1.538 | 0.01826 | -0.116 | 84.256
12.5 | 1.543 | 0.01909 | -0.117 | 80.863
13 | 1.544 | 0.0199 | -0.118 | 77.573
13.5 | 1.538 | 0.02084 | -0.119 | 73.825
14 | 1.528 | 0.02192 | -0.121 | 69.705
14.5 | 1.513 | 0.0229 | -0.121 | 66.101
15 | 1.494 | 0.02408 | -0.122 | 62.053
15.5 | 1.471 | 0.02525 | -0.123 | 58.245
16 | 1.443 | 0.02681 | -0.124 | 53.835
16.5 | 1.412 | 0.02833 | -0.125 | 49.859
17 | 1.378 | 0.0299 | -0.126 | 46.106
17.5 | 1.34 | 0.03261 | -0.126 | 41.091
18 | 1.3 | 0.03511 | -0.127 | 37.024

## 100. Re 8M Mach 0.10 (2)
BIGFOIL.COM POLAR EXPORT
NACA67-417 a=0.8
NACA67-417 a=0.8 |  |  |  | Cl Max: | 1.6452 | at alpha= | 20 | deg
XFOIL ncrit=9 |  |  |  | L/D Max: | 178.121 | at alpha= | 1 | deg
Re: | 8000000 |  |  | Cd Min: | 0.04818 | at alpha= | 20 | deg
Mach: | 0.1 |  |  | Cl=0 at alpha= | -3.9229 | deg
|  |  |  | @ Cl=0.1, Cd= | 0.0054344
|  |  |  | @ Cl=0.4, Cd= | 0.0029908
|  |  |  | @ Cl=0.6, Cd= | 0.0095926
alpha (deg) | Cl | Cd | Cm | Cl/Cd
-20 | -1.274 | 0.026 | -0.147 | -49
-19.5 | -1.2598 | 0.02387 | -0.1445 | -52.7775
-19 | -1.2381 | 0.02222 | -0.1424 | -55.7201
-18.5 | -1.2164 | 0.02064 | -0.1399 | -58.9341
-18 | -1.1898 | 0.01938 | -0.1377 | -61.3932
-17.5 | -1.1611 | 0.01827 | -0.1354 | -63.5523
-17 | -1.1327 | 0.01719 | -0.133 | -65.893
-16.5 | -1.1005 | 0.01626 | -0.1309 | -67.6814
-16 | -1.0666 | 0.0154 | -0.1288 | -69.2597
-15.5 | -1.0306 | 0.01468 | -0.1269 | -70.2044
-15 | -0.9963 | 0.01389 | -0.1246 | -71.7279
-14.5 | -0.9572 | 0.01333 | -0.123 | -71.808
-14 | -0.9193 | 0.01269 | -0.121 | -72.4429
-13.5 | -0.8786 | 0.01213 | -0.1195 | -72.432
-13 | -0.8384 | 0.01157 | -0.1177 | -72.4633
-12.5 | -0.7998 | 0.01089 | -0.1156 | -73.4435
-12 | -0.7585 | 0.01038 | -0.1139 | -73.0732
-11.5 | -0.7165 | 0.00989 | -0.1122 | -72.4469
-11 | -0.6732 | 0.00948 | -0.1107 | -71.0127
-10.5 | -0.6294 | 0.0091 | -0.1092 | -69.1648
-10 | -0.5845 | 0.00875 | -0.1079 | -66.8
-9.5 | -0.539 | 0.00841 | -0.1066 | -64.0904
-9 | -0.4929 | 0.00809 | -0.1054 | -60.9271
-8.5 | -0.4479 | 0.00775 | -0.1039 | -57.7935
-8 | -0.4031 | 0.00742 | -0.1023 | -54.3261
-7.5 | -0.3582 | 0.00714 | -0.1007 | -50.1681
-7 | -0.3148 | 0.00692 | -0.0987 | -45.4913
-6.5 | -0.2678 | 0.0067 | -0.0974 | -39.9701
-6 | -0.2178 | 0.00647 | -0.0968 | -33.6631
-5.5 | -0.1669 | 0.00627 | -0.0964 | -26.6188
-5 | -0.1142 | 0.00612 | -0.0963 | -18.6601
-4.5 | -0.062 | 0.00594 | -0.0961 | -10.4377
-4 | -0.0083 | 0.00581 | -0.0962 | -1.4286
-3.5 | 0.0455 | 0.00565 | -0.0964 | 8.0531
-3 | 0.099 | 0.00544 | -0.0965 | 18.1985
-2.5 | 0.1503 | 0.00515 | -0.0961 | 29.1845
-2 | 0.2012 | 0.00483 | -0.0957 | 41.6563
-1.5 | 0.2522 | 0.00451 | -0.0954 | 55.9202
-1 | 0.3006 | 0.00417 | -0.0944 | 72.0863
-0.5 | 0.3504 | 0.00379 | -0.0939 | 92.4538
0 | 0.3937 | 0.00302 | -0.0921 | 130.3642
0.5 | 0.4455 | 0.00278 | -0.0918 | 160.2518
1 | 0.5023 | 0.00282 | -0.0924 | 178.1206
1.5 | 0.5445 | 0.00315 | -0.0899 | 172.8571
2 | 0.5619 | 0.00357 | -0.0819 | 157.395
2.5 | 0.538 | 0.0046 | -0.0652 | 116.9565
3.5 | 0.5188 | 0.00716 | -0.04 | 72.4581
4 | 0.5343 | 0.00816 | -0.0329 | 65.4779
4.5 | 0.5665 | 0.00883 | -0.0292 | 64.1563
5 | 0.5984 | 0.00956 | -0.0254 | 62.5941
5.5 | 0.6327 | 0.01026 | -0.0222 | 61.6667
6 | 0.6682 | 0.01097 | -0.0193 | 60.9116
6.5 | 0.7047 | 0.01167 | -0.0166 | 60.3856
7 | 0.7431 | 0.01234 | -0.0144 | 60.2188
7.5 | 0.7844 | 0.01293 | -0.0126 | 60.6651
8 | 0.8257 | 0.01353 | -0.011 | 61.0273
8.5 | 0.8664 | 0.01417 | -0.0093 | 61.1433
9 | 0.9097 | 0.01472 | -0.0081 | 61.8003
9.5 | 0.9517 | 0.01534 | -0.0067 | 62.0404
10 | 0.9929 | 0.01598 | -0.0052 | 62.1339
10.5 | 1.0322 | 0.01671 | -0.0035 | 61.7714
11 | 1.073 | 0.01739 | -0.0021 | 61.7021
11.5 | 1.1123 | 0.01815 | -0.0005 | 61.2837
12 | 1.1455 | 0.01921 | 0.0019 | 59.6304
12.5 | 1.1825 | 0.02013 | 0.0036 | 58.7432
13 | 1.2201 | 0.02103 | 0.0052 | 58.0171
13.5 | 1.2516 | 0.02225 | 0.0076 | 56.2517
14 | 1.2878 | 0.02328 | 0.0092 | 55.3179
14.5 | 1.3217 | 0.02445 | 0.011 | 54.0573
15.5 | 1.3842 | 0.02713 | 0.015 | 51.021
16 | 1.4118 | 0.02873 | 0.0172 | 49.1403
16.5 | 1.4419 | 0.03025 | 0.019 | 47.6661
17 | 1.4677 | 0.032 | 0.0211 | 45.8656
17.5 | 1.4934 | 0.03379 | 0.0231 | 44.1965
18 | 1.5169 | 0.03567 | 0.0254 | 42.5259
18.5 | 1.5435 | 0.03796 | 0.0262 | 40.6612
19 | 1.6016 | 0.04136 | 0.0192 | 38.7234
20 | 1.6452 | 0.04818 | 0.0193 | 34.1469

## 101. Re 8M Mach 0.25 (1)
BIGFOIL.COM POLAR EXPORT
NACA67-417 a=0.8
NACA67-417 a=0.8 |  |  |  | Cl Max: | 1.493 | at alpha= | 11 | deg
JavaFoil+Calcfoil stall+Eppler ext transition |  |  |  | L/D Max: | 132.491 | at alpha= | 1 | deg
Re: | 8000000 |  |  | Cd Min: | 0.00338 | at alpha= | 0 | deg
Mach: | 0.25 |  |  | Cl=0 at alpha= | -3.2969 | deg
|  |  |  | @ Cl=0.1, Cd= | 0.0046419
|  |  |  | @ Cl=0.4, Cd= | 0.0034041
|  |  |  | @ Cl=0.6, Cd= | 0.0048765
alpha (deg) | Cl | Cd | Cm | Cl/Cd
-18.5 | -0.551 | 0.14501 | -0.019 | -3.798
-18 | -0.598 | 0.13479 | -0.02 | -4.439
-17.5 | -0.642 | 0.12908 | -0.021 | -4.97
-17 | -0.681 | 0.12003 | -0.022 | -5.676
-16.5 | -0.716 | 0.11345 | -0.023 | -6.31
-16 | -0.747 | 0.10605 | -0.025 | -7.04
-15.5 | -0.768 | 0.09532 | -0.027 | -8.053
-15 | -0.781 | 0.08591 | -0.03 | -9.097
-14.5 | -0.796 | 0.07352 | -0.033 | -10.829
-14 | -0.853 | 0.03749 | -0.041 | -22.765
-13.5 | -0.906 | 0.01786 | -0.047 | -50.728
-13 | -0.904 | 0.01534 | -0.049 | -58.902
-12.5 | -0.892 | 0.01396 | -0.05 | -63.888
-12 | -0.874 | 0.01292 | -0.052 | -67.607
-11.5 | -0.85 | 0.01212 | -0.054 | -70.086
-11 | -0.821 | 0.0114 | -0.055 | -72.016
-10.5 | -0.787 | 0.01081 | -0.057 | -72.79
-10 | -0.749 | 0.01027 | -0.058 | -72.917
-9.5 | -0.707 | 0.00986 | -0.06 | -71.675
-9 | -0.662 | 0.00935 | -0.061 | -70.74
-8.5 | -0.613 | 0.00893 | -0.063 | -68.706
-8 | -0.562 | 0.00857 | -0.064 | -65.613
-7.5 | -0.509 | 0.0082 | -0.066 | -62.069
-7 | -0.453 | 0.00787 | -0.067 | -57.561
-6.5 | -0.396 | 0.00756 | -0.069 | -52.328
-6 | -0.337 | 0.00699 | -0.07 | -48.162
-5.5 | -0.276 | 0.00673 | -0.072 | -41.048
-5 | -0.215 | 0.00631 | -0.073 | -34.044
-4.5 | -0.153 | 0.0061 | -0.075 | -25.03
-4 | -0.09 | 0.00627 | -0.076 | -14.315
-3.5 | -0.026 | 0.00612 | -0.078 | -4.298
-3 | 0.038 | 0.00594 | -0.079 | 6.32
-2.5 | 0.102 | 0.0046 | -0.081 | 22.098
-2 | 0.167 | 0.00445 | -0.083 | 37.48
-1.5 | 0.231 | 0.0044 | -0.084 | 52.629
-1 | 0.296 | 0.0036 | -0.086 | 82.321
-0.5 | 0.36 | 0.00345 | -0.087 | 104.529
0 | 0.421 | 0.00338 | -0.088 | 124.79
0.5 | 0.484 | 0.00383 | -0.09 | 126.338
1 | 0.548 | 0.00413 | -0.091 | 132.491
1.5 | 0.61 | 0.00502 | -0.092 | 121.455
2 | 0.673 | 0.00557 | -0.094 | 120.741
2.5 | 0.732 | 0.0063 | -0.095 | 116.206
3 | 0.793 | 0.00704 | -0.096 | 112.706
3.5 | 0.854 | 0.00772 | -0.098 | 110.598
4 | 0.914 | 0.00838 | -0.099 | 109.083
4.5 | 0.973 | 0.00933 | -0.1 | 104.36
5 | 1.032 | 0.0105 | -0.102 | 98.244
5.5 | 1.089 | 0.01104 | -0.103 | 98.662
6 | 1.143 | 0.01147 | -0.104 | 99.703
6.5 | 1.195 | 0.01192 | -0.106 | 100.238
7 | 1.244 | 0.0124 | -0.107 | 100.353
7.5 | 1.291 | 0.0129 | -0.108 | 100.07
8 | 1.334 | 0.01339 | -0.11 | 99.589
8.5 | 1.373 | 0.0144 | -0.111 | 95.307
9 | 1.407 | 0.01498 | -0.112 | 93.958
9.5 | 1.437 | 0.01571 | -0.113 | 91.493
10 | 1.462 | 0.01644 | -0.115 | 88.913
10.5 | 1.481 | 0.0172 | -0.116 | 86.081
11 | 1.493 | 0.01807 | -0.117 | 82.642
11.5 | 1.493 | 0.01892 | -0.118 | 78.904
12 | 1.484 | 0.01986 | -0.119 | 74.757
12.5 | 1.467 | 0.02091 | -0.12 | 70.182
13 | 1.441 | 0.02207 | -0.121 | 65.321
13.5 | 1.407 | 0.02325 | -0.123 | 60.51
14 | 1.364 | 0.02468 | -0.123 | 55.257
14.5 | 1.312 | 0.02634 | -0.124 | 49.82
15 | 1.253 | 0.02815 | -0.125 | 44.492
15.5 | 1.183 | 0.03161 | -0.126 | 37.418
16 | 1.101 | 0.03711 | -0.125 | 29.677

## 102. Re 8M Mach 0.25 (2)
BIGFOIL.COM POLAR EXPORT
NACA67-417 a=0.8
NACA67-417 a=0.8 |  |  |  | Cl Max: | 1.6053 | at alpha= | 20 | deg
XFOIL ncrit=9 |  |  |  | L/D Max: | 183.865 | at alpha= | 1 | deg
Re: | 8000000 |  |  | Cd Min: | 0.06086 | at alpha= | 20 | deg
Mach: | 0.25 |  |  | Cl=0 at alpha= | -3.9945 | deg
|  |  |  | @ Cl=0.1, Cd= | 0.0055498
|  |  |  | @ Cl=0.4, Cd= | 0.0031442
|  |  |  | @ Cl=0.6, Cd= | 0.010203
alpha (deg) | Cl | Cd | Cm | Cl/Cd
-20 | -1.1237 | 0.04461 | -0.1703 | -25.1894
-19.5 | -1.1456 | 0.03781 | -0.171 | -30.2989
-19 | -1.1592 | 0.03249 | -0.1697 | -35.6787
-18.5 | -1.1584 | 0.02873 | -0.1673 | -40.3202
-18 | -1.146 | 0.02599 | -0.1644 | -44.0939
-17.5 | -1.1282 | 0.02379 | -0.1612 | -47.4233
-17 | -1.1105 | 0.02173 | -0.1576 | -51.1045
-16.5 | -1.0821 | 0.02025 | -0.1545 | -53.437
-16 | -1.0583 | 0.01862 | -0.1507 | -56.8367
-15.5 | -1.0238 | 0.01756 | -0.1478 | -58.303
-15 | -0.9984 | 0.01613 | -0.1437 | -61.8971
-14.5 | -0.961 | 0.01526 | -0.1408 | -62.9751
-14 | -0.9242 | 0.01432 | -0.1378 | -64.5391
-13.5 | -0.886 | 0.01346 | -0.1349 | -65.8247
-13 | -0.8456 | 0.0127 | -0.1323 | -66.5827
-12.5 | -0.8034 | 0.01204 | -0.1298 | -66.7276
-12 | -0.7633 | 0.01129 | -0.127 | -67.6085
-11.5 | -0.7215 | 0.01061 | -0.1244 | -68.0019
-11 | -0.6777 | 0.01008 | -0.1222 | -67.2321
-10.5 | -0.6321 | 0.00961 | -0.1201 | -65.7752
-10 | -0.5857 | 0.00917 | -0.1183 | -63.8713
-9.5 | -0.5381 | 0.00877 | -0.1166 | -61.3569
-9 | -0.4904 | 0.00839 | -0.115 | -58.4505
-8.5 | -0.442 | 0.00806 | -0.1135 | -54.8387
-8 | -0.3948 | 0.00769 | -0.1117 | -51.3394
-7.5 | -0.3478 | 0.00734 | -0.11 | -47.3842
-7 | -0.3 | 0.00707 | -0.1083 | -42.4328
-6.5 | -0.2545 | 0.00677 | -0.1062 | -37.5923
-6 | -0.2104 | 0.00657 | -0.1037 | -32.0244
-5.5 | -0.1608 | 0.00638 | -0.1025 | -25.2038
-5 | -0.1083 | 0.0062 | -0.1018 | -17.4677
-4.5 | -0.0552 | 0.00603 | -0.1013 | -9.1542
-4 | -0.0006 | 0.00588 | -0.1012 | -0.10204
-3.5 | 0.0541 | 0.0057 | -0.1011 | 9.4912
-3 | 0.1091 | 0.00552 | -0.1011 | 19.7645
-2.5 | 0.1607 | 0.00522 | -0.1004 | 30.7854
-2 | 0.2124 | 0.00491 | -0.0998 | 43.2587
-1.5 | 0.2639 | 0.00458 | -0.0991 | 57.6201
-1 | 0.3125 | 0.00421 | -0.0979 | 74.228
-0.5 | 0.3625 | 0.00383 | -0.097 | 94.6475
0 | 0.4057 | 0.00304 | -0.0948 | 133.4539
0.5 | 0.4587 | 0.00281 | -0.0944 | 163.2384
1 | 0.5185 | 0.00282 | -0.0954 | 183.8652
1.5 | 0.5623 | 0.00311 | -0.0928 | 180.8039
2 | 0.5668 | 0.00357 | -0.0815 | 158.7675
2.5 | 0.5494 | 0.00461 | -0.066 | 119.1757
3.5 | 0.52 | 0.00745 | -0.0383 | 69.7987
4 | 0.5354 | 0.0085 | -0.0309 | 62.9882
4.5 | 0.561 | 0.0094 | -0.0256 | 59.6809
5 | 0.5961 | 0.01011 | -0.0221 | 58.9614
5.5 | 0.6296 | 0.01091 | -0.0184 | 57.7085
6 | 0.6644 | 0.01171 | -0.0151 | 56.7378
6.5 | 0.7041 | 0.01239 | -0.0126 | 56.8281
7 | 0.7409 | 0.0132 | -0.0097 | 56.1288
7.5 | 0.7837 | 0.01385 | -0.0079 | 56.5848
8 | 0.8272 | 0.01447 | -0.0061 | 57.1666
8.5 | 0.8702 | 0.01513 | -0.0044 | 57.5149
9 | 0.9131 | 0.01583 | -0.0026 | 57.6816
9.5 | 0.9567 | 0.01652 | -0.001 | 57.9116
10 | 1.0011 | 0.01718 | 0.0005 | 58.2712
10.5 | 1.0401 | 0.01807 | 0.0028 | 57.5595
11 | 1.0811 | 0.01891 | 0.0047 | 57.1708
11.5 | 1.1206 | 0.01985 | 0.0068 | 56.4534
12 | 1.155 | 0.02104 | 0.0096 | 54.8954
12.5 | 1.1934 | 0.02209 | 0.0118 | 54.0244
13 | 1.2304 | 0.02326 | 0.0141 | 52.8977
13.5 | 1.2656 | 0.02455 | 0.0165 | 51.5519
14 | 1.3019 | 0.02583 | 0.0187 | 50.4026
14.5 | 1.3337 | 0.02741 | 0.0213 | 48.6574
15 | 1.366 | 0.02903 | 0.0238 | 47.0548
15.5 | 1.3945 | 0.03092 | 0.0266 | 45.1003
16 | 1.4249 | 0.03274 | 0.029 | 43.5217
16.5 | 1.4523 | 0.03485 | 0.0315 | 41.6729
17.5 | 1.4988 | 0.03985 | 0.0366 | 37.611
18 | 1.517 | 0.04278 | 0.0392 | 35.4605
18.5 | 1.5284 | 0.04623 | 0.0421 | 33.0608
19 | 1.5605 | 0.05051 | 0.0399 | 30.8949
19.5 | 1.6009 | 0.0562 | 0.0342 | 28.4858
20 | 1.6053 | 0.06086 | 0.0362 | 26.3769

## 103. Re 8M Mach 0.50 (1)
BIGFOIL.COM POLAR EXPORT
NACA67-417 a=0.8
NACA67-417 a=0.8 |  |  |  | Cl Max: | 1.348 | at alpha= | 19.5 | deg
JavaFoil+Calcfoil stall+Eppler ext transition |  |  |  | L/D Max: | 136.663 | at alpha= | 1 | deg
Re: | 8000000 |  |  | Cd Min: | 0.00343 | at alpha= | -0.5 | deg
Mach: | 0.5 |  |  | Cl=0 at alpha= | -3.2958 | deg
|  |  |  | @ Cl=0.1, Cd= | 0.0061776
|  |  |  | @ Cl=0.4, Cd= | 0.0034375
|  |  |  | @ Cl=0.6, Cd= | 0.0044114
alpha (deg) | Cl | Cd | Cm | Cl/Cd
-20 | -0.947 | 0.14828 | -0.022 | -6.389
-19.5 | -0.916 | 0.14658 | -0.022 | -6.247
-19 | -0.886 | 0.14218 | -0.022 | -6.233
-18.5 | -0.858 | 0.13722 | -0.022 | -6.255
-18 | -0.834 | 0.13366 | -0.024 | -6.242
-17.5 | -0.805 | 0.1291 | -0.025 | -6.236
-17 | -0.775 | 0.12461 | -0.025 | -6.217
-16.5 | -0.745 | 0.12176 | -0.025 | -6.122
-16 | -0.718 | 0.11615 | -0.026 | -6.181
-15.5 | -0.69 | 0.11207 | -0.026 | -6.158
-15 | -0.663 | 0.10955 | -0.028 | -6.051
-14.5 | -0.634 | 0.10537 | -0.028 | -6.017
-14 | -0.606 | 0.09797 | -0.028 | -6.184
-13.5 | -0.578 | 0.08967 | -0.03 | -6.447
-13 | -0.551 | 0.08398 | -0.031 | -6.555
-12.5 | -0.523 | 0.07732 | -0.033 | -6.769
-12 | -0.493 | 0.0851 | -0.03 | -5.788
-11.5 | -0.465 | 0.07825 | -0.031 | -5.937
-11 | -0.437 | 0.07081 | -0.033 | -6.17
-10.5 | -0.41 | 0.06412 | -0.036 | -6.397
-10 | -0.38 | 0.06841 | -0.033 | -5.552
-9.5 | -0.354 | 0.05758 | -0.038 | -6.148
-9 | -0.387 | 0.01367 | -0.067 | -28.266
-8.5 | -0.549 | 0.01162 | -0.069 | -47.303
-8 | -0.554 | 0.01038 | -0.071 | -53.325
-7.5 | -0.524 | 0.00979 | -0.073 | -53.505
-7 | -0.479 | 0.00911 | -0.075 | -52.566
-6.5 | -0.425 | 0.0086 | -0.076 | -49.463
-6 | -0.366 | 0.00818 | -0.078 | -44.702
-5.5 | -0.303 | 0.00772 | -0.08 | -39.223
-5 | -0.237 | 0.00736 | -0.081 | -32.136
-4.5 | -0.169 | 0.00707 | -0.083 | -23.849
-4 | -0.099 | 0.00681 | -0.085 | -14.601
-3.5 | -0.029 | 0.00659 | -0.086 | -4.428
-3 | 0.042 | 0.00639 | -0.088 | 6.528
-2.5 | 0.113 | 0.00613 | -0.09 | 18.43
-2 | 0.185 | 0.00518 | -0.091 | 35.781
-1.5 | 0.257 | 0.00456 | -0.093 | 56.454
-1 | 0.331 | 0.00361 | -0.095 | 91.547
-0.5 | 0.403 | 0.00343 | -0.097 | 117.326
0 | 0.469 | 0.00357 | -0.098 | 131.33
0.5 | 0.54 | 0.00412 | -0.1 | 130.993
1 | 0.61 | 0.00446 | -0.101 | 136.663
1.5 | 0.68 | 0.00559 | -0.103 | 121.652
2 | 0.749 | 0.00663 | -0.104 | 112.989
2.5 | 0.814 | 0.00718 | -0.106 | 113.411
3 | 0.882 | 0.00827 | -0.107 | 106.632
3.5 | 0.949 | 0.00908 | -0.109 | 104.483
4 | 1.014 | 0.01018 | -0.11 | 99.58
4.5 | 1.078 | 0.01167 | -0.112 | 92.363
5 | 1.141 | 0.01258 | -0.113 | 90.682
5.5 | 1.199 | 0.01318 | -0.115 | 90.985
6 | 1.251 | 0.01379 | -0.116 | 90.691
6.5 | 1.295 | 0.01452 | -0.118 | 89.181
7 | 1.329 | 0.01526 | -0.119 | 87.067
7.5 | 1.347 | 0.01675 | -0.121 | 80.388
8 | 1.337 | 0.01793 | -0.122 | 74.571
8.5 | 1.271 | 0.01934 | -0.123 | 65.715
9 | 0.835 | 0.02085 | -0.125 | 40.055
9.5 | 0.865 | 0.02353 | -0.126 | 36.782
10 | 0.898 | 0.02379 | -0.127 | 37.741
10.5 | 0.773 | 0.07576 | -0.065 | 10.196
11 | 0.964 | 0.02498 | -0.13 | 38.588
11.5 | 0.992 | 0.02765 | -0.131 | 35.883
12 | 0.859 | 0.08579 | -0.075 | 10.01
12.5 | 0.897 | 0.07967 | -0.088 | 11.263
13 | 0.912 | 0.09051 | -0.076 | 10.08
13.5 | 0.943 | 0.09756 | -0.082 | 9.671
14 | 0.981 | 0.09794 | -0.092 | 10.02
14.5 | 0.993 | 0.10446 | -0.078 | 9.504
15 | 1.025 | 0.10852 | -0.085 | 9.45
15.5 | 1.098 | 0.09066 | -0.11 | 12.109
16 | 1.105 | 0.10907 | -0.103 | 10.132
16.5 | 1.108 | 0.12141 | -0.089 | 9.124
17 | 1.167 | 0.10912 | -0.108 | 10.696
17.5 | 1.223 | 0.0994 | -0.118 | 12.302
18 | 1.189 | 0.13267 | -0.093 | 8.961
18.5 | 1.229 | 0.13181 | -0.102 | 9.323
19 | 1.318 | 0.10089 | -0.124 | 13.066
19.5 | 1.348 | 0.10538 | -0.126 | 12.796
20 | 1.303 | 0.16518 | -0.101 | 7.887

## 104. Re 8M Mach 0.50 (2)
BIGFOIL.COM POLAR EXPORT
NACA67-417 a=0.8
NACA67-417 a=0.8 |  |  |  | Cl Max: | 1.2606 | at alpha= | 13 | deg
XFOIL ncrit=9 |  |  |  | L/D Max: | 198.382 | at alpha= | 1.5 | deg
Re: | 8000000 |  |  | Cd Min: | 0.14358 | at alpha= | 18 | deg
Mach: | 0.5 |  |  | Cl=0 at alpha= | -4.6349 | deg
|  |  |  | @ Cl=0.1, Cd= | 0.0060526
|  |  |  | @ Cl=0.4, Cd= | 0.0042314
|  |  |  | @ Cl=0.6, Cd= | 0.0030616
alpha (deg) | Cl | Cd | Cm | Cl/Cd
-15.5 | -0.2078 | 0.11142 | -0.1638 | -1.865
-15 | -0.2447 | 0.09757 | -0.1716 | -2.5079
-14.5 | -0.29 | 0.08379 | -0.18 | -3.461
-14 | -0.3156 | 0.0731 | -0.1864 | -4.3174
-13.5 | -0.3507 | 0.06096 | -0.1936 | -5.753
-13 | -0.3769 | 0.04873 | -0.2019 | -7.7345
-12.5 | -0.4052 | 0.03957 | -0.2063 | -10.2401
-12 | -0.4469 | 0.03212 | -0.2053 | -13.9134
-11.5 | -0.4865 | 0.02634 | -0.1997 | -18.47
-11 | -0.5241 | 0.02134 | -0.1911 | -24.5595
-10.5 | -0.5501 | 0.01693 | -0.1811 | -32.4926
-10 | -0.548 | 0.01366 | -0.172 | -40.1171
-9.5 | -0.517 | 0.01179 | -0.1651 | -43.8507
-9 | -0.4748 | 0.01054 | -0.1593 | -45.0474
-8.5 | -0.4235 | 0.00973 | -0.155 | -43.5252
-8 | -0.3697 | 0.00912 | -0.1513 | -40.5373
-7.5 | -0.3156 | 0.00856 | -0.1479 | -36.8692
-7 | -0.2611 | 0.00809 | -0.1448 | -32.2744
-6.5 | -0.2056 | 0.0077 | -0.1421 | -26.7013
-6 | -0.1503 | 0.00735 | -0.1396 | -20.449
-5.5 | -0.096 | 0.00702 | -0.1371 | -13.6752
-5 | -0.0406 | 0.0067 | -0.135 | -6.0597
-4.5 | 0.015 | 0.00644 | -0.133 | 2.3292
-4 | 0.0687 | 0.00617 | -0.1307 | 11.1345
-3.5 | 0.122 | 0.00597 | -0.1284 | 20.4355
-3 | 0.1697 | 0.00582 | -0.125 | 29.1581
-2.5 | 0.2204 | 0.00559 | -0.1223 | 39.4275
-2 | 0.2701 | 0.00527 | -0.1196 | 51.2524
-1.5 | 0.3206 | 0.00494 | -0.1171 | 64.8988
-1 | 0.3669 | 0.00454 | -0.1137 | 80.815
-0.5 | 0.4141 | 0.0041 | -0.1106 | 101
0 | 0.4525 | 0.00321 | -0.1058 | 140.9657
0.5 | 0.5072 | 0.00298 | -0.104 | 170.2013
1 | 0.5718 | 0.003 | -0.1041 | 190.6
1.5 | 0.613 | 0.00309 | -0.099 | 198.3819
2 | 0.6018 | 0.00388 | -0.0829 | 155.1031
2.5 | 0.5818 | 0.00518 | -0.0658 | 112.3166
3 | 0.5392 | 0.00722 | -0.0451 | 74.6814
3.5 | 0.5341 | 0.00885 | -0.0324 | 60.3503
4 | 0.5342 | 0.01049 | -0.0211 | 50.9247
4.5 | 0.5526 | 0.01181 | -0.0134 | 46.7909
5 | 0.5849 | 0.01288 | -0.0082 | 45.4115
5.5 | 0.6235 | 0.01383 | -0.004 | 45.0832
6 | 0.6602 | 0.01492 | 0.0003 | 44.2493
6.5 | 0.6992 | 0.01599 | 0.0043 | 43.7273
7 | 0.7414 | 0.01703 | 0.0078 | 43.5349
7.5 | 0.7878 | 0.018 | 0.0108 | 43.7667
8 | 0.8375 | 0.0189 | 0.0134 | 44.3122
8.5 | 0.8879 | 0.01983 | 0.016 | 44.7756
9 | 0.9356 | 0.02094 | 0.0191 | 44.68
9.5 | 0.9867 | 0.02195 | 0.0218 | 44.9522
10 | 1.0336 | 0.02323 | 0.0252 | 44.4942
10.5 | 1.0774 | 0.02471 | 0.0291 | 43.6018
11 | 1.1222 | 0.02626 | 0.0329 | 42.7342
11.5 | 1.1668 | 0.02792 | 0.037 | 41.7908
12 | 1.2067 | 0.02995 | 0.0416 | 40.2905
12.5 | 1.2418 | 0.03239 | 0.0466 | 38.339
13 | 1.2606 | 0.03594 | 0.0528 | 35.0751
13.5 | 1.2538 | 0.04131 | 0.0593 | 30.351
14 | 1.2293 | 0.04845 | 0.0647 | 25.3725
14.5 | 1.1941 | 0.05725 | 0.0675 | 20.8576
15 | 1.1534 | 0.06773 | 0.0672 | 17.0294
15.5 | 1.1162 | 0.07923 | 0.0639 | 14.0881
16 | 1.0811 | 0.09169 | 0.0581 | 11.7908
16.5 | 1.0511 | 0.1046 | 0.0506 | 10.0488
17 | 1.024 | 0.11785 | 0.0422 | 8.689
17.5 | 1.0028 | 0.13063 | 0.034 | 7.6766
18 | 0.9807 | 0.14358 | 0.0257 | 6.8303

## 105. Re 10M Mach 0.00 (1)
BIGFOIL.COM POLAR EXPORT
NACA67-417 a=0.8
NACA67-417 a=0.8 |  |  |  | Cl Max: | 1.556 | at alpha= | 13 | deg
JavaFoil+Calcfoil stall+Eppler ext transition |  |  |  | L/D Max: | 110.86 | at alpha= | 2 | deg
Re: | 10000000 |  |  | Cd Min: | 0.0042 | at alpha= | 0 | deg
Mach: | 0 |  |  | Cl=0 at alpha= | -3.2903 | deg
|  |  |  | @ Cl=0.1, Cd= | 0.0047443
|  |  |  | @ Cl=0.4, Cd= | 0.0042258
|  |  |  | @ Cl=0.6, Cd= | 0.0056243
alpha (deg) | Cl | Cd | Cm | Cl/Cd
-20 | -0.845 | 0.12891 | -0.02 | -6.554
-19.5 | -0.865 | 0.12091 | -0.021 | -7.155
-19 | -0.885 | 0.11195 | -0.023 | -7.903
-18.5 | -0.901 | 0.10297 | -0.024 | -8.747
-18 | -0.918 | 0.09168 | -0.026 | -10.014
-17.5 | -0.926 | 0.08777 | -0.027 | -10.547
-17 | -0.945 | 0.07304 | -0.03 | -12.943
-16.5 | -1.046 | 0.02433 | -0.037 | -43.005
-16 | -1.055 | 0.0205 | -0.039 | -51.476
-15.5 | -1.048 | 0.01915 | -0.04 | -54.721
-15 | -1.041 | 0.01681 | -0.042 | -61.92
-14.5 | -1.027 | 0.01559 | -0.043 | -65.894
-14 | -1.01 | 0.01425 | -0.045 | -70.917
-13.5 | -0.99 | 0.01318 | -0.046 | -75.111
-13 | -0.965 | 0.01242 | -0.048 | -77.641
-12.5 | -0.936 | 0.0117 | -0.049 | -80.025
-12 | -0.904 | 0.01123 | -0.051 | -80.565
-11.5 | -0.87 | 0.01067 | -0.052 | -81.502
-11 | -0.832 | 0.01011 | -0.054 | -82.315
-10.5 | -0.792 | 0.00971 | -0.055 | -81.556
-10 | -0.748 | 0.00927 | -0.057 | -80.733
-9.5 | -0.702 | 0.00886 | -0.058 | -79.273
-9 | -0.654 | 0.00852 | -0.06 | -76.796
-8.5 | -0.604 | 0.00819 | -0.061 | -73.715
-8 | -0.552 | 0.00787 | -0.063 | -70.126
-7.5 | -0.498 | 0.0076 | -0.064 | -65.532
-7 | -0.443 | 0.00732 | -0.065 | -60.47
-6.5 | -0.386 | 0.00702 | -0.067 | -54.934
-6 | -0.328 | 0.00676 | -0.069 | -48.491
-5.5 | -0.269 | 0.00656 | -0.07 | -41.003
-5 | -0.209 | 0.00637 | -0.071 | -32.798
-4.5 | -0.148 | 0.00592 | -0.073 | -25.057
-4 | -0.087 | 0.00494 | -0.074 | -17.654
-3.5 | -0.026 | 0.00483 | -0.076 | -5.29
-3 | 0.036 | 0.00486 | -0.077 | 7.503
-2.5 | 0.099 | 0.00474 | -0.079 | 20.831
-2 | 0.162 | 0.00501 | -0.08 | 32.256
-1.5 | 0.224 | 0.00471 | -0.082 | 47.606
-1 | 0.287 | 0.00439 | -0.083 | 65.247
-0.5 | 0.349 | 0.00439 | -0.084 | 79.507
0 | 0.408 | 0.0042 | -0.085 | 97.166
0.5 | 0.469 | 0.00439 | -0.087 | 106.723
1 | 0.53 | 0.00494 | -0.088 | 107.34
1.5 | 0.591 | 0.00558 | -0.089 | 105.947
2 | 0.652 | 0.00588 | -0.091 | 110.86
2.5 | 0.71 | 0.00654 | -0.092 | 108.513
3 | 0.77 | 0.00704 | -0.093 | 109.342
3.5 | 0.829 | 0.00754 | -0.095 | 109.962
4 | 0.887 | 0.00818 | -0.096 | 108.473
4.5 | 0.945 | 0.00878 | -0.097 | 107.636
5 | 1.003 | 0.00972 | -0.099 | 103.151
5.5 | 1.058 | 0.01017 | -0.1 | 104.056
6 | 1.112 | 0.01055 | -0.101 | 105.385
6.5 | 1.164 | 0.01091 | -0.103 | 106.709
7 | 1.214 | 0.01131 | -0.104 | 107.368
7.5 | 1.262 | 0.01174 | -0.105 | 107.527
8 | 1.307 | 0.01218 | -0.106 | 107.378
8.5 | 1.35 | 0.01297 | -0.108 | 104.126
9 | 1.39 | 0.0135 | -0.109 | 102.932
9.5 | 1.426 | 0.01406 | -0.11 | 101.474
10 | 1.46 | 0.01467 | -0.111 | 99.484
10.5 | 1.489 | 0.01524 | -0.112 | 97.712
11 | 1.514 | 0.0159 | -0.114 | 95.222
11.5 | 1.532 | 0.0166 | -0.115 | 92.263
12 | 1.545 | 0.01738 | -0.116 | 88.858
12.5 | 1.553 | 0.01803 | -0.117 | 86.134
13 | 1.556 | 0.01887 | -0.118 | 82.452
13.5 | 1.554 | 0.01966 | -0.119 | 79.061
14 | 1.548 | 0.02075 | -0.12 | 74.621
14.5 | 1.538 | 0.02162 | -0.121 | 71.131
15 | 1.523 | 0.02268 | -0.122 | 67.159
15.5 | 1.504 | 0.02369 | -0.123 | 63.504
16 | 1.482 | 0.02497 | -0.124 | 59.336
16.5 | 1.456 | 0.02635 | -0.125 | 55.254
17 | 1.427 | 0.02827 | -0.125 | 50.478
17.5 | 1.395 | 0.02992 | -0.126 | 46.637
18 | 1.362 | 0.03169 | -0.127 | 42.985

## 106. Re 10M Mach 0.00 (2)
BIGFOIL.COM POLAR EXPORT
NACA67-417 a=0.8
NACA67-417 a=0.8 |  |  |  | Cl Max: | 1.6839 | at alpha= | 20 | deg
XFOIL ncrit=9 |  |  |  | L/D Max: | 164.502 | at alpha= | 0.5 | deg
Re: | 10000000 |  |  | Cd Min: | 0.04424 | at alpha= | 20 | deg
Mach: | 0 |  |  | Cl=0 at alpha= | -3.8867 | deg
|  |  |  | @ Cl=0.1, Cd= | 0.0051733
|  |  |  | @ Cl=0.4, Cd= | 0.0033395
|  |  |  | @ Cl=0.6, Cd= | 0.0092176
alpha (deg) | Cl | Cd | Cm | Cl/Cd
-20 | -1.3032 | 0.02318 | -0.1401 | -56.2209
-19.5 | -1.2832 | 0.02152 | -0.1379 | -59.6283
-19 | -1.2593 | 0.02015 | -0.1358 | -62.4963
-18.5 | -1.2365 | 0.0188 | -0.1333 | -65.7713
-18 | -1.2097 | 0.01767 | -0.1311 | -68.4607
-17.5 | -1.1789 | 0.01673 | -0.1291 | -70.4662
-17 | -1.1504 | 0.01569 | -0.1267 | -73.3206
-16.5 | -1.1173 | 0.01488 | -0.1248 | -75.0874
-16 | -1.0831 | 0.01413 | -0.1228 | -76.6525
-15.5 | -1.0475 | 0.01348 | -0.1209 | -77.7077
-15 | -1.0104 | 0.01284 | -0.1192 | -78.6916
-14.5 | -0.9714 | 0.01229 | -0.1176 | -79.0399
-14 | -0.9318 | 0.01174 | -0.116 | -79.3697
-13.5 | -0.8916 | 0.01123 | -0.1145 | -79.3945
-13 | -0.8502 | 0.01078 | -0.1131 | -78.8683
-12.5 | -0.8085 | 0.01035 | -0.1116 | -78.1159
-12 | -0.7676 | 0.00986 | -0.1099 | -77.8499
-11.5 | -0.7262 | 0.0094 | -0.1082 | -77.2553
-11 | -0.6829 | 0.009 | -0.1068 | -75.8778
-10.5 | -0.6388 | 0.00862 | -0.1055 | -74.1067
-10 | -0.5944 | 0.00826 | -0.1042 | -71.9613
-9.5 | -0.5491 | 0.00795 | -0.103 | -69.0692
-9 | -0.5037 | 0.00765 | -0.1017 | -65.8431
-8.5 | -0.4583 | 0.00738 | -0.1004 | -62.1003
-8 | -0.4146 | 0.00709 | -0.0986 | -58.4767
-7.5 | -0.3724 | 0.00686 | -0.0965 | -54.2857
-7 | -0.3245 | 0.00667 | -0.0955 | -48.6507
-6.5 | -0.2753 | 0.00643 | -0.0949 | -42.8149
-6 | -0.2249 | 0.00622 | -0.0944 | -36.1576
-5.5 | -0.1732 | 0.00604 | -0.0943 | -28.6755
-5 | -0.1202 | 0.00586 | -0.0943 | -20.5119
-4.5 | -0.0666 | 0.00569 | -0.0945 | -11.7047
-4 | -0.0123 | 0.00553 | -0.0948 | -2.2242
-3.5 | 0.042 | 0.00536 | -0.0952 | 7.8358
-3 | 0.0965 | 0.00519 | -0.0955 | 18.5934
-2.5 | 0.149 | 0.00494 | -0.0955 | 30.1619
-2 | 0.2005 | 0.00467 | -0.0952 | 42.9336
-1.5 | 0.2513 | 0.00444 | -0.0949 | 56.5991
-1 | 0.3036 | 0.00413 | -0.0948 | 73.5109
-0.5 | 0.3545 | 0.00382 | -0.0945 | 92.801
0 | 0.4009 | 0.00333 | -0.0933 | 120.3904
0.5 | 0.4458 | 0.00271 | -0.0919 | 164.5018
1 | 0.4856 | 0.00301 | -0.0889 | 161.3289
2 | 0.5096 | 0.00404 | -0.0708 | 126.1386
2.5 | 0.4998 | 0.00504 | -0.0577 | 99.1667
3 | 0.4915 | 0.00633 | -0.0453 | 77.6461
3.5 | 0.5043 | 0.00734 | -0.0376 | 68.7057
4 | 0.5305 | 0.00812 | -0.0326 | 65.3325
4.5 | 0.5664 | 0.00867 | -0.0296 | 65.3287
5 | 0.6026 | 0.00926 | -0.0267 | 65.0756
5.5 | 0.6362 | 0.00995 | -0.0234 | 63.9397
6 | 0.6737 | 0.01057 | -0.0208 | 63.737
6.5 | 0.7122 | 0.01118 | -0.0186 | 63.703
7 | 0.7501 | 0.01183 | -0.0163 | 63.4066
7.5 | 0.7919 | 0.01236 | -0.0147 | 64.0696
8 | 0.8342 | 0.01291 | -0.0133 | 64.6166
8.5 | 0.8779 | 0.01341 | -0.0121 | 65.4661
9 | 0.9179 | 0.01404 | -0.0104 | 65.3775
9.5 | 0.9601 | 0.0146 | -0.0091 | 65.7603
10 | 1.0027 | 0.01517 | -0.008 | 66.0976
10.5 | 1.0433 | 0.01583 | -0.0065 | 65.9065
11 | 1.0815 | 0.01659 | -0.0048 | 65.1899
11.5 | 1.1204 | 0.01734 | -0.0033 | 64.6136
12 | 1.156 | 0.01825 | -0.0013 | 63.3425
12.5 | 1.1918 | 0.01915 | 0.0006 | 62.235
13 | 1.2283 | 0.02005 | 0.0023 | 61.2618
13.5 | 1.2646 | 0.02097 | 0.0039 | 60.3052
14 | 1.298 | 0.02204 | 0.0059 | 58.8929
14.5 | 1.3327 | 0.02309 | 0.0075 | 57.7176
15 | 1.3659 | 0.02425 | 0.0092 | 56.3258
15.5 | 1.3942 | 0.02568 | 0.0115 | 54.2913
16.5 | 1.4555 | 0.02839 | 0.015 | 51.2681
17 | 1.4849 | 0.02987 | 0.0167 | 49.7121
18 | 1.5378 | 0.0332 | 0.0204 | 46.3193
18.5 | 1.5568 | 0.03535 | 0.0228 | 44.0396
19 | 1.5724 | 0.03746 | 0.0259 | 41.9754
19.5 | 1.6301 | 0.04069 | 0.0187 | 40.0614
20 | 1.6839 | 0.04424 | 0.012 | 38.0628

## 107. Re 10M Mach 0.10 (1)
BIGFOIL.COM POLAR EXPORT
NACA67-417 a=0.8
NACA67-417 a=0.8 |  |  |  | Cl Max: | 1.545 | at alpha= | 12.5 | deg
JavaFoil+Calcfoil stall+Eppler ext transition |  |  |  | L/D Max: | 110.924 | at alpha= | 2 | deg
Re: | 10000000 |  |  | Cd Min: | 0.00419 | at alpha= | 0 | deg
Mach: | 0.1 |  |  | Cl=0 at alpha= | -3.2936 | deg
|  |  |  | @ Cl=0.1, Cd= | 0.0048622
|  |  |  | @ Cl=0.4, Cd= | 0.004229
|  |  |  | @ Cl=0.6, Cd= | 0.0056485
alpha (deg) | Cl | Cd | Cm | Cl/Cd
-20 | -0.793 | 0.14115 | -0.019 | -5.621
-19.5 | -0.82 | 0.1279 | -0.021 | -6.412
-19 | -0.842 | 0.11922 | -0.022 | -7.067
-18.5 | -0.861 | 0.11026 | -0.023 | -7.811
-18 | -0.878 | 0.10163 | -0.025 | -8.642
-17.5 | -0.889 | 0.09738 | -0.026 | -9.131
-17 | -0.906 | 0.08606 | -0.028 | -10.525
-16.5 | -0.998 | 0.03333 | -0.036 | -29.93
-16 | -1.028 | 0.02338 | -0.038 | -43.984
-15.5 | -1.03 | 0.02025 | -0.04 | -50.838
-15 | -1.022 | 0.01819 | -0.042 | -56.208
-14.5 | -1.015 | 0.01589 | -0.043 | -63.891
-14 | -1 | 0.01465 | -0.045 | -68.302
-13.5 | -0.982 | 0.01346 | -0.046 | -72.946
-13 | -0.959 | 0.01266 | -0.048 | -75.742
-12.5 | -0.932 | 0.01198 | -0.049 | -77.824
-12 | -0.902 | 0.01129 | -0.051 | -79.863
-11.5 | -0.868 | 0.01084 | -0.052 | -80.103
-11 | -0.831 | 0.01028 | -0.054 | -80.894
-10.5 | -0.792 | 0.00981 | -0.055 | -80.739
-10 | -0.749 | 0.00936 | -0.057 | -80.021
-9.5 | -0.704 | 0.00895 | -0.058 | -78.625
-9 | -0.656 | 0.00854 | -0.06 | -76.805
-8.5 | -0.606 | 0.00826 | -0.061 | -73.373
-8 | -0.554 | 0.00792 | -0.063 | -69.939
-7.5 | -0.5 | 0.00762 | -0.064 | -65.587
-7 | -0.444 | 0.00736 | -0.066 | -60.381
-6.5 | -0.387 | 0.00707 | -0.067 | -54.826
-6 | -0.329 | 0.00682 | -0.069 | -48.252
-5.5 | -0.27 | 0.00661 | -0.07 | -40.813
-5 | -0.21 | 0.00639 | -0.072 | -32.816
-4.5 | -0.149 | 0.00593 | -0.073 | -25.142
-4 | -0.088 | 0.00495 | -0.075 | -17.7
-3.5 | -0.026 | 0.00483 | -0.076 | -5.311
-3 | 0.037 | 0.00488 | -0.078 | 7.5
-2.5 | 0.099 | 0.00486 | -0.079 | 20.399
-2 | 0.162 | 0.005 | -0.081 | 32.509
-1.5 | 0.225 | 0.00469 | -0.082 | 48.044
-1 | 0.288 | 0.00435 | -0.083 | 66.243
-0.5 | 0.351 | 0.00442 | -0.085 | 79.416
0 | 0.41 | 0.00419 | -0.086 | 97.785
0.5 | 0.471 | 0.00438 | -0.087 | 107.474
1 | 0.533 | 0.00494 | -0.089 | 107.84
1.5 | 0.594 | 0.00562 | -0.09 | 105.718
2 | 0.655 | 0.00591 | -0.091 | 110.924
2.5 | 0.713 | 0.00659 | -0.093 | 108.221
3 | 0.773 | 0.00707 | -0.094 | 109.324
3.5 | 0.833 | 0.00757 | -0.095 | 109.939
4 | 0.892 | 0.00825 | -0.097 | 108.076
4.5 | 0.95 | 0.00885 | -0.098 | 107.306
5 | 1.007 | 0.00977 | -0.099 | 103.119
5.5 | 1.063 | 0.01023 | -0.1 | 103.966
6 | 1.117 | 0.01062 | -0.102 | 105.231
6.5 | 1.169 | 0.011 | -0.103 | 106.287
7 | 1.219 | 0.01141 | -0.104 | 106.883
7.5 | 1.267 | 0.01184 | -0.106 | 106.975
8 | 1.312 | 0.01228 | -0.107 | 106.867
8.5 | 1.354 | 0.01307 | -0.108 | 103.602
9 | 1.393 | 0.01362 | -0.109 | 102.258
9.5 | 1.429 | 0.01419 | -0.111 | 100.686
10 | 1.461 | 0.01487 | -0.112 | 98.274
10.5 | 1.489 | 0.01548 | -0.113 | 96.235
11 | 1.513 | 0.01612 | -0.114 | 93.884
11.5 | 1.529 | 0.01684 | -0.115 | 90.799
12 | 1.539 | 0.01765 | -0.116 | 87.19
12.5 | 1.545 | 0.01836 | -0.117 | 84.13
13 | 1.544 | 0.01915 | -0.119 | 80.668
13.5 | 1.54 | 0.02003 | -0.12 | 76.853
14 | 1.529 | 0.02106 | -0.121 | 72.632
14.5 | 1.515 | 0.02208 | -0.122 | 68.586
15 | 1.495 | 0.02316 | -0.123 | 64.569
15.5 | 1.472 | 0.02431 | -0.124 | 60.546
16 | 1.444 | 0.0256 | -0.124 | 56.419
16.5 | 1.414 | 0.02726 | -0.125 | 51.866
17 | 1.379 | 0.02918 | -0.126 | 47.253
17.5 | 1.341 | 0.0317 | -0.126 | 42.308

## 108. Re 10M Mach 0.10 (2)
BIGFOIL.COM POLAR EXPORT
NACA67-417 a=0.8
NACA67-417 a=0.8 |  |  |  | Cl Max: | 1.6788 | at alpha= | 20 | deg
XFOIL ncrit=9 |  |  |  | L/D Max: | 166.148 | at alpha= | 0.5 | deg
Re: | 10000000 |  |  | Cd Min: | 0.04597 | at alpha= | 20 | deg
Mach: | 0.1 |  |  | Cl=0 at alpha= | -3.8974 | deg
|  |  |  | @ Cl=0.1, Cd= | 0.005191
|  |  |  | @ Cl=0.4, Cd= | 0.0033656
|  |  |  | @ Cl=0.6, Cd= | 0.0093887
alpha (deg) | Cl | Cd | Cm | Cl/Cd
-20 | -1.3008 | 0.02437 | -0.1451 | -53.3771
-19.5 | -1.2793 | 0.02268 | -0.1431 | -56.4065
-19 | -1.2557 | 0.02117 | -0.1409 | -59.3151
-18.5 | -1.2342 | 0.01967 | -0.1382 | -62.7453
-18 | -1.2101 | 0.01835 | -0.1355 | -65.9455
-17.5 | -1.1807 | 0.0173 | -0.1333 | -68.2486
-17 | -1.1518 | 0.0162 | -0.1308 | -71.0988
-16.5 | -1.1191 | 0.01532 | -0.1286 | -73.0483
-16 | -1.086 | 0.01449 | -0.1263 | -74.9482
-15.5 | -1.0496 | 0.01381 | -0.1243 | -76.0029
-15 | -1.0133 | 0.01311 | -0.1223 | -77.2921
-14.5 | -0.9741 | 0.01252 | -0.1206 | -77.8035
-14 | -0.9343 | 0.01194 | -0.1189 | -78.2496
-13.5 | -0.8944 | 0.0114 | -0.1171 | -78.4561
-13 | -0.8523 | 0.01093 | -0.1156 | -77.978
-12.5 | -0.8106 | 0.01048 | -0.1139 | -77.3473
-12 | -0.7686 | 0.01 | -0.1123 | -76.86
-11.5 | -0.7274 | 0.00951 | -0.1104 | -76.4879
-11 | -0.6835 | 0.0091 | -0.109 | -75.1099
-10.5 | -0.6394 | 0.0087 | -0.1075 | -73.4943
-10 | -0.5944 | 0.00833 | -0.1061 | -71.3565
-9.5 | -0.5487 | 0.00801 | -0.1048 | -68.5019
-9 | -0.5031 | 0.0077 | -0.1035 | -65.3377
-8.5 | -0.4571 | 0.00742 | -0.1022 | -61.6038
-8 | -0.4125 | 0.00713 | -0.1005 | -57.8541
-7.5 | -0.3697 | 0.00687 | -0.0984 | -53.8137
-7 | -0.3241 | 0.00669 | -0.0968 | -48.4454
-6.5 | -0.2748 | 0.00645 | -0.096 | -42.6047
-6 | -0.2244 | 0.00624 | -0.0955 | -35.9615
-5.5 | -0.1725 | 0.00606 | -0.0953 | -28.4653
-5 | -0.1194 | 0.00587 | -0.0953 | -20.3407
-4.5 | -0.0655 | 0.0057 | -0.0954 | -11.4912
-4 | -0.0112 | 0.00554 | -0.0957 | -2.0217
-3.5 | 0.0434 | 0.00537 | -0.096 | 8.0819
-3 | 0.0981 | 0.0052 | -0.0963 | 18.8654
-2.5 | 0.1508 | 0.00495 | -0.0962 | 30.4646
-2 | 0.2025 | 0.00468 | -0.096 | 43.2692
-1.5 | 0.2533 | 0.00445 | -0.0955 | 56.9213
-1 | 0.3058 | 0.00414 | -0.0955 | 73.8647
-0.5 | 0.3569 | 0.00383 | -0.0951 | 93.1854
0 | 0.4033 | 0.00333 | -0.0939 | 121.1111
0.5 | 0.4486 | 0.0027 | -0.0924 | 166.1481
1.5 | 0.5019 | 0.00354 | -0.0806 | 141.7797
2 | 0.5105 | 0.00405 | -0.0708 | 126.0494
2.5 | 0.5015 | 0.00505 | -0.0577 | 99.3069
3 | 0.4915 | 0.00637 | -0.045 | 77.1586
3.5 | 0.504 | 0.0074 | -0.0372 | 68.1081
4 | 0.5293 | 0.0082 | -0.032 | 64.5488
4.5 | 0.566 | 0.00875 | -0.0291 | 64.6857
5 | 0.6006 | 0.0094 | -0.0258 | 63.8936
5.5 | 0.6356 | 0.01006 | -0.0227 | 63.1809
6 | 0.6736 | 0.01068 | -0.0202 | 63.0712
6.5 | 0.711 | 0.01134 | -0.0176 | 62.6984
7 | 0.7496 | 0.01198 | -0.0154 | 62.571
7.5 | 0.7922 | 0.01251 | -0.0139 | 63.3253
8 | 0.835 | 0.01306 | -0.0124 | 63.9357
8.5 | 0.8771 | 0.01362 | -0.0109 | 64.3979
9 | 0.9185 | 0.01423 | -0.0094 | 64.5467
9.5 | 0.9617 | 0.01478 | -0.0082 | 65.0677
10 | 1.0045 | 0.01537 | -0.0069 | 65.3546
10.5 | 1.0433 | 0.01612 | -0.0051 | 64.7208
11 | 1.0831 | 0.01685 | -0.0035 | 64.2789
11.5 | 1.1226 | 0.01761 | -0.002 | 63.7479
12 | 1.1571 | 0.01859 | 0.0003 | 62.2431
12.5 | 1.1938 | 0.01949 | 0.0021 | 61.2519
13 | 1.2309 | 0.0204 | 0.0038 | 60.3382
13.5 | 1.2663 | 0.02139 | 0.0057 | 59.2006
14 | 1.3008 | 0.02247 | 0.0076 | 57.8905
14.5 | 1.3362 | 0.02353 | 0.0093 | 56.7871
15 | 1.3666 | 0.02488 | 0.0115 | 54.9277
15.5 | 1.3981 | 0.0262 | 0.0134 | 53.3626
16.5 | 1.4592 | 0.02906 | 0.0172 | 50.2134
17 | 1.4863 | 0.03075 | 0.0192 | 48.335
18 | 1.5379 | 0.03438 | 0.0232 | 44.7324
18.5 | 1.5579 | 0.03657 | 0.0256 | 42.6005
19 | 1.5749 | 0.03882 | 0.0283 | 40.5693
19.5 | 1.6244 | 0.04225 | 0.0228 | 38.4473
20 | 1.6788 | 0.04597 | 0.016 | 36.5195

## 109. Re 10M Mach 0.25 (1)
BIGFOIL.COM POLAR EXPORT
NACA67-417 a=0.8
NACA67-417 a=0.8 |  |  |  | Cl Max: | 1.494 | at alpha= | 11 | deg
JavaFoil+Calcfoil stall+Eppler ext transition |  |  |  | L/D Max: | 110.987 | at alpha= | 2 | deg
Re: | 10000000 |  |  | Cd Min: | 0.00422 | at alpha= | 0 | deg
Mach: | 0.25 |  |  | Cl=0 at alpha= | -3.2969 | deg
|  |  |  | @ Cl=0.1, Cd= | 0.0046503
|  |  |  | @ Cl=0.4, Cd= | 0.0042957
|  |  |  | @ Cl=0.6, Cd= | 0.0056289
alpha (deg) | Cl | Cd | Cm | Cl/Cd
-18.5 | -0.55 | 0.1485 | -0.019 | -3.707
-18 | -0.599 | 0.13241 | -0.021 | -4.527
-17.5 | -0.643 | 0.12592 | -0.022 | -5.105
-17 | -0.683 | 0.11785 | -0.023 | -5.792
-16.5 | -0.718 | 0.11106 | -0.024 | -6.461
-16 | -0.749 | 0.10263 | -0.026 | -7.296
-15.5 | -0.771 | 0.09154 | -0.028 | -8.422
-15 | -0.789 | 0.07902 | -0.031 | -9.988
-14.5 | -0.817 | 0.05917 | -0.036 | -13.8
-14 | -0.905 | 0.02003 | -0.045 | -45.208
-13.5 | -0.91 | 0.01643 | -0.047 | -55.402
-13 | -0.905 | 0.01471 | -0.049 | -61.55
-12.5 | -0.894 | 0.01329 | -0.051 | -67.256
-12 | -0.875 | 0.01243 | -0.052 | -70.376
-11.5 | -0.851 | 0.01158 | -0.054 | -73.467
-11 | -0.821 | 0.01095 | -0.055 | -75.037
-10.5 | -0.788 | 0.01037 | -0.057 | -75.984
-10 | -0.75 | 0.00989 | -0.058 | -75.773
-9.5 | -0.708 | 0.00947 | -0.06 | -74.721
-9 | -0.662 | 0.00893 | -0.061 | -74.152
-8.5 | -0.614 | 0.00858 | -0.063 | -71.595
-8 | -0.563 | 0.00822 | -0.064 | -68.449
-7.5 | -0.509 | 0.00792 | -0.066 | -64.278
-7 | -0.453 | 0.00758 | -0.068 | -59.803
-6.5 | -0.396 | 0.00729 | -0.069 | -54.268
-6 | -0.337 | 0.00701 | -0.071 | -48.048
-5.5 | -0.276 | 0.00648 | -0.072 | -42.68
-5 | -0.215 | 0.00625 | -0.074 | -34.415
-4.5 | -0.153 | 0.00589 | -0.075 | -25.932
-4 | -0.09 | 0.00569 | -0.077 | -15.799
-3.5 | -0.026 | 0.0059 | -0.078 | -4.46
-3 | 0.038 | 0.00497 | -0.08 | 7.556
-2.5 | 0.102 | 0.00464 | -0.081 | 21.951
-2 | 0.167 | 0.00458 | -0.083 | 36.423
-1.5 | 0.231 | 0.00458 | -0.084 | 50.561
-1 | 0.296 | 0.00446 | -0.086 | 66.378
-0.5 | 0.36 | 0.00444 | -0.087 | 81.126
0 | 0.421 | 0.00422 | -0.088 | 99.656
0.5 | 0.484 | 0.00446 | -0.09 | 108.482
1 | 0.547 | 0.00504 | -0.091 | 108.538
1.5 | 0.61 | 0.00574 | -0.092 | 106.223
2 | 0.673 | 0.00606 | -0.094 | 110.987
2.5 | 0.732 | 0.0068 | -0.095 | 107.661
3 | 0.794 | 0.00732 | -0.096 | 108.475
3.5 | 0.854 | 0.00786 | -0.098 | 108.665
4 | 0.915 | 0.00866 | -0.099 | 105.645
4.5 | 0.974 | 0.00917 | -0.1 | 106.246
5 | 1.033 | 0.01016 | -0.102 | 101.646
5.5 | 1.09 | 0.01064 | -0.103 | 102.379
6 | 1.144 | 0.01106 | -0.105 | 103.408
6.5 | 1.196 | 0.0115 | -0.106 | 104.021
7 | 1.245 | 0.01194 | -0.107 | 104.32
7.5 | 1.292 | 0.01242 | -0.108 | 104.046
8 | 1.335 | 0.01288 | -0.11 | 103.593
8.5 | 1.374 | 0.01385 | -0.111 | 99.168
9 | 1.408 | 0.01444 | -0.112 | 97.504
9.5 | 1.438 | 0.0151 | -0.113 | 95.227
10 | 1.463 | 0.01584 | -0.115 | 92.367
10.5 | 1.482 | 0.01657 | -0.116 | 89.466
11 | 1.494 | 0.01735 | -0.117 | 86.101
11.5 | 1.494 | 0.01821 | -0.118 | 82.046
12 | 1.485 | 0.01909 | -0.119 | 77.797
12.5 | 1.468 | 0.0201 | -0.12 | 73.039
13 | 1.442 | 0.0212 | -0.122 | 68.057
13.5 | 1.408 | 0.02241 | -0.123 | 62.83
14 | 1.365 | 0.02363 | -0.124 | 57.766
14.5 | 1.313 | 0.02517 | -0.125 | 52.189
15 | 1.254 | 0.02708 | -0.125 | 46.291
15.5 | 1.185 | 0.02999 | -0.126 | 39.522
16 | 1.106 | 0.0346 | -0.126 | 31.961

## 110. Re 10M Mach 0.25 (2)
BIGFOIL.COM POLAR EXPORT
NACA67-417 a=0.8
NACA67-417 a=0.8 |  |  |  | Cl Max: | 1.6324 | at alpha= | 20 | deg
XFOIL ncrit=9 |  |  |  | L/D Max: | 177.875 | at alpha= | 1 | deg
Re: | 10000000 |  |  | Cd Min: | 0.05693 | at alpha= | 20 | deg
Mach: | 0.25 |  |  | Cl=0 at alpha= | -3.9642 | deg
|  |  |  | @ Cl=0.1, Cd= | 0.0052918
|  |  |  | @ Cl=0.4, Cd= | 0.003525
|  |  |  | @ Cl=0.6, Cd= | 0.010047
alpha (deg) | Cl | Cd | Cm | Cl/Cd
-20 | -1.2124 | 0.03725 | -0.1717 | -32.5477
-19.5 | -1.2127 | 0.03283 | -0.1706 | -36.9388
-19 | -1.1882 | 0.03043 | -0.1692 | -39.047
-18.5 | -1.1841 | 0.0271 | -0.1663 | -43.6937
-18 | -1.1838 | 0.02393 | -0.1622 | -49.4693
-17.5 | -1.1657 | 0.02181 | -0.1586 | -53.448
-17 | -1.1458 | 0.01991 | -0.1548 | -57.549
-16.5 | -1.1179 | 0.01848 | -0.1513 | -60.4924
-16 | -1.0889 | 0.01719 | -0.1477 | -63.345
-15.5 | -1.0536 | 0.01619 | -0.1446 | -65.0772
-15 | -1.0217 | 0.01503 | -0.1411 | -67.9774
-14.5 | -0.9827 | 0.0142 | -0.1383 | -69.2042
-14 | -0.9448 | 0.01335 | -0.1353 | -70.7715
-13.5 | -0.9045 | 0.01258 | -0.1325 | -71.8998
-13 | -0.8632 | 0.01191 | -0.1299 | -72.4769
-12.5 | -0.8201 | 0.01132 | -0.1274 | -72.447
-12 | -0.7757 | 0.0108 | -0.1252 | -71.8241
-11.5 | -0.7316 | 0.01026 | -0.1229 | -71.306
-11 | -0.6875 | 0.00967 | -0.1206 | -71.0962
-10.5 | -0.6419 | 0.00918 | -0.1186 | -69.9237
-10 | -0.5953 | 0.00874 | -0.1167 | -68.1121
-9.5 | -0.548 | 0.00835 | -0.1149 | -65.6287
-9 | -0.5001 | 0.00799 | -0.1133 | -62.5907
-8.5 | -0.4521 | 0.00767 | -0.1117 | -58.9439
-8 | -0.4036 | 0.00738 | -0.1101 | -54.6883
-7.5 | -0.3571 | 0.00705 | -0.1082 | -50.6525
-7 | -0.3106 | 0.00677 | -0.1062 | -45.8789
-6.5 | -0.2658 | 0.00656 | -0.1039 | -40.5183
-6 | -0.2191 | 0.00637 | -0.102 | -34.3956
-5.5 | -0.1672 | 0.00615 | -0.1012 | -27.187
-5 | -0.1139 | 0.00594 | -0.1007 | -19.1751
-4.5 | -0.059 | 0.00577 | -0.1006 | -10.2253
-4 | -0.004 | 0.00559 | -0.1005 | -0.71556
-3.5 | 0.0518 | 0.00543 | -0.1006 | 9.5396
-3 | 0.1076 | 0.00527 | -0.1008 | 20.4175
-2.5 | 0.1618 | 0.00503 | -0.1006 | 32.167
-2 | 0.2136 | 0.00474 | -0.1 | 45.0633
-1.5 | 0.2651 | 0.00451 | -0.0993 | 58.7805
-1 | 0.3183 | 0.00419 | -0.0991 | 75.9666
-0.5 | 0.3701 | 0.00385 | -0.0985 | 96.1299
0 | 0.4161 | 0.00335 | -0.0968 | 124.209
0.5 | 0.4631 | 0.0027 | -0.0953 | 171.5185
1 | 0.5105 | 0.00287 | -0.0936 | 177.8746
1.5 | 0.5059 | 0.00349 | -0.0804 | 144.957
2 | 0.5117 | 0.00416 | -0.0697 | 123.0048
2.5 | 0.5101 | 0.0051 | -0.058 | 100.0196
3 | 0.4906 | 0.00664 | -0.0431 | 73.8855
3.5 | 0.5034 | 0.00771 | -0.0351 | 65.2918
4 | 0.5279 | 0.00859 | -0.0295 | 61.4552
4.5 | 0.5597 | 0.00934 | -0.0253 | 59.9251
5 | 0.5967 | 0.00998 | -0.0222 | 59.7896
5.5 | 0.6324 | 0.0107 | -0.0189 | 59.1028
6 | 0.6697 | 0.01142 | -0.0159 | 58.6427
6.5 | 0.7082 | 0.01212 | -0.0132 | 58.4323
7 | 0.7494 | 0.01277 | -0.011 | 58.6844
7.5 | 0.7916 | 0.01341 | -0.009 | 59.0306
8 | 0.8356 | 0.01401 | -0.0074 | 59.6431
8.5 | 0.881 | 0.01457 | -0.006 | 60.4667
9 | 0.9231 | 0.01528 | -0.004 | 60.4123
9.5 | 0.9673 | 0.01593 | -0.0025 | 60.7219
10 | 1.0105 | 0.01664 | -0.0008 | 60.7272
10.5 | 1.0535 | 0.01736 | 0.0009 | 60.6855
11 | 1.0916 | 0.01832 | 0.0033 | 59.5852
11.5 | 1.1308 | 0.01928 | 0.0055 | 58.6515
12 | 1.168 | 0.02034 | 0.008 | 57.4238
12.5 | 1.2046 | 0.02144 | 0.0104 | 56.1847
13 | 1.2445 | 0.02245 | 0.0124 | 55.4343
13.5 | 1.2799 | 0.0237 | 0.0149 | 54.0042
14 | 1.3144 | 0.02504 | 0.0174 | 52.492
14.5 | 1.3485 | 0.02645 | 0.0199 | 50.983
15 | 1.3811 | 0.028 | 0.0224 | 49.325
15.5 | 1.4142 | 0.0296 | 0.0248 | 47.777
16 | 1.4445 | 0.03142 | 0.0273 | 45.9739
17 | 1.4969 | 0.03577 | 0.0326 | 41.8479
17.5 | 1.5211 | 0.03824 | 0.0351 | 39.7777
18.5 | 1.5581 | 0.04421 | 0.0401 | 35.2432
19 | 1.5751 | 0.04739 | 0.0424 | 33.237
19.5 | 1.5842 | 0.05107 | 0.0451 | 31.0202
20 | 1.6324 | 0.05693 | 0.0377 | 28.6738

## 111. Re 10M Mach 0.50 (1)
BIGFOIL.COM POLAR EXPORT
NACA67-417 a=0.8
NACA67-417 a=0.8 |  |  |  | Cl Max: | 1.347 | at alpha= | 7.5 | deg
JavaFoil+Calcfoil stall+Eppler ext transition |  |  |  | L/D Max: | 114.064 | at alpha= | 0.5 | deg
Re: | 10000000 |  |  | Cd Min: | 0.00431 | at alpha= | -0.5 | deg
Mach: | 0.5 |  |  | Cl=0 at alpha= | -3.2958 | deg
|  |  |  | @ Cl=0.1, Cd= | 0.0060211
|  |  |  | @ Cl=0.4, Cd= | 0.0043164
|  |  |  | @ Cl=0.6, Cd= | 0.0054271
alpha (deg) | Cl | Cd | Cm | Cl/Cd
-20 | -0.95 | 0.14306 | -0.022 | -6.643
-19.5 | -0.918 | 0.14199 | -0.022 | -6.463
-19 | -0.887 | 0.13928 | -0.022 | -6.37
-18.5 | -0.859 | 0.13458 | -0.023 | -6.38
-18 | -0.835 | 0.13284 | -0.025 | -6.282
-17.5 | -0.807 | 0.12541 | -0.025 | -6.434
-17 | -0.776 | 0.12187 | -0.025 | -6.365
-16.5 | -0.746 | 0.11901 | -0.025 | -6.266
-16 | -0.719 | 0.11145 | -0.026 | -6.45
-15.5 | -0.691 | 0.10421 | -0.027 | -6.633
-15 | -0.664 | 0.10686 | -0.028 | -6.211
-14.5 | -0.634 | 0.1026 | -0.028 | -6.183
-14 | -0.606 | 0.09567 | -0.029 | -6.338
-13.5 | -0.579 | 0.08866 | -0.03 | -6.528
-13 | -0.552 | 0.08119 | -0.032 | -6.803
-12.5 | -0.529 | 0.07131 | -0.037 | -7.42
-12 | -0.493 | 0.08443 | -0.031 | -5.835
-11.5 | -0.465 | 0.07697 | -0.031 | -6.037
-11 | -0.438 | 0.06994 | -0.034 | -6.257
-10.5 | -0.412 | 0.06187 | -0.038 | -6.657
-10 | -0.38 | 0.06778 | -0.033 | -5.605
-9.5 | -0.355 | 0.05629 | -0.039 | -6.301
-9 | -0.389 | 0.0123 | -0.067 | -31.647
-8.5 | -0.55 | 0.01109 | -0.069 | -49.608
-8 | -0.554 | 0.00997 | -0.071 | -55.572
-7.5 | -0.524 | 0.00941 | -0.073 | -55.672
-7 | -0.479 | 0.00879 | -0.075 | -54.519
-6.5 | -0.426 | 0.00826 | -0.076 | -51.521
-6 | -0.366 | 0.00787 | -0.078 | -46.545
-5.5 | -0.303 | 0.00743 | -0.08 | -40.758
-5 | -0.237 | 0.0071 | -0.081 | -33.36
-4.5 | -0.169 | 0.0068 | -0.083 | -24.835
-4 | -0.099 | 0.00657 | -0.085 | -15.155
-3.5 | -0.029 | 0.00635 | -0.086 | -4.598
-3 | 0.042 | 0.00616 | -0.088 | 6.779
-2.5 | 0.113 | 0.00599 | -0.09 | 18.886
-2 | 0.185 | 0.00534 | -0.091 | 34.729
-1.5 | 0.257 | 0.00499 | -0.093 | 51.559
-1 | 0.33 | 0.00454 | -0.095 | 72.628
-0.5 | 0.402 | 0.00431 | -0.097 | 93.392
0 | 0.469 | 0.00449 | -0.098 | 104.384
0.5 | 0.539 | 0.00473 | -0.1 | 114.064
1 | 0.609 | 0.00553 | -0.101 | 110.233
1.5 | 0.679 | 0.00645 | -0.103 | 105.369
2 | 0.75 | 0.00683 | -0.104 | 109.776
2.5 | 0.815 | 0.00782 | -0.106 | 104.187
3 | 0.882 | 0.00846 | -0.107 | 104.252
3.5 | 0.949 | 0.00922 | -0.109 | 102.902
4 | 1.015 | 0.01023 | -0.11 | 99.162
4.5 | 1.079 | 0.01145 | -0.112 | 94.194
5 | 1.141 | 0.01213 | -0.113 | 94.069
5.5 | 1.2 | 0.01272 | -0.115 | 94.347
6 | 1.251 | 0.01331 | -0.116 | 94.045
6.5 | 1.296 | 0.01399 | -0.118 | 92.613
7 | 1.33 | 0.01469 | -0.119 | 90.528
7.5 | 1.347 | 0.01612 | -0.121 | 83.565
8 | 1.338 | 0.01725 | -0.122 | 77.545
8.5 | 1.271 | 0.01859 | -0.124 | 68.383
9 | 0.835 | 0.02003 | -0.125 | 41.716
9.5 | 0.866 | 0.0225 | -0.126 | 38.497
10 | 0.899 | 0.02281 | -0.127 | 39.429
10.5 | 0.773 | 0.07462 | -0.066 | 10.36
11 | 0.965 | 0.02392 | -0.13 | 40.341
11.5 | 0.995 | 0.02612 | -0.131 | 38.099
12 | 0.865 | 0.08189 | -0.082 | 10.557
12.5 | 1.058 | 0.02753 | -0.134 | 38.443

## 112. Re 10M Mach 0.50 (2)
BIGFOIL.COM POLAR EXPORT
NACA67-417 a=0.8
NACA67-417 a=0.8 |  |  |  | Cl Max: | 1.2811 | at alpha= | 13 | deg
XFOIL ncrit=9 |  |  |  | L/D Max: | 202.077 | at alpha= | 1 | deg
Re: | 10000000 |  |  | Cd Min: | 0.14124 | at alpha= | 18 | deg
Mach: | 0.5 |  |  | Cl=0 at alpha= | -4.5693 | deg
|  |  |  | @ Cl=0.1, Cd= | 0.0057271
|  |  |  | @ Cl=0.4, Cd= | 0.0042797
|  |  |  | @ Cl=0.6, Cd= | 0.013109
alpha (deg) | Cl | Cd | Cm | Cl/Cd
-15.5 | -0.2444 | 0.10529 | -0.1678 | -2.3212
-15 | -0.2814 | 0.09211 | -0.1757 | -3.055
-14.5 | -0.3092 | 0.08086 | -0.1826 | -3.8239
-14 | -0.3476 | 0.06879 | -0.19 | -5.0531
-13.5 | -0.3827 | 0.05601 | -0.1977 | -6.8327
-13 | -0.4088 | 0.045 | -0.2053 | -9.0844
-12.5 | -0.4411 | 0.03666 | -0.2077 | -12.0322
-12 | -0.482 | 0.02994 | -0.205 | -16.0989
-11.5 | -0.52 | 0.0245 | -0.1984 | -21.2245
-11 | -0.5536 | 0.01978 | -0.1893 | -27.9879
-10.5 | -0.5742 | 0.01569 | -0.1791 | -36.5966
-10 | -0.5668 | 0.01274 | -0.1701 | -44.4898
-9.5 | -0.5327 | 0.01107 | -0.1633 | -48.121
-9 | -0.4884 | 0.00995 | -0.1576 | -49.0854
-8.5 | -0.4362 | 0.00923 | -0.1533 | -47.2589
-8 | -0.3815 | 0.00868 | -0.1496 | -43.9516
-7.5 | -0.3262 | 0.00819 | -0.1463 | -39.8291
-7 | -0.2699 | 0.00779 | -0.1434 | -34.647
-6.5 | -0.2146 | 0.00737 | -0.1407 | -29.118
-6 | -0.1576 | 0.00703 | -0.1384 | -22.4182
-5.5 | -0.1025 | 0.00668 | -0.136 | -15.3443
-5 | -0.0472 | 0.00637 | -0.1338 | -7.4097
-4.5 | 0.0076 | 0.0061 | -0.1316 | 1.2459
-4 | 0.0619 | 0.00586 | -0.1295 | 10.5631
-3.5 | 0.1135 | 0.00568 | -0.1268 | 19.9824
-3 | 0.1636 | 0.00555 | -0.1238 | 29.4775
-2.5 | 0.2196 | 0.00536 | -0.1222 | 40.9701
-2 | 0.2706 | 0.00507 | -0.1197 | 53.3728
-1.5 | 0.3233 | 0.00483 | -0.1176 | 66.9358
-1 | 0.3751 | 0.00448 | -0.1154 | 83.7277
-0.5 | 0.4273 | 0.00406 | -0.1133 | 105.2463
0 | 0.4696 | 0.00348 | -0.1091 | 134.9425
0.5 | 0.5164 | 0.00283 | -0.106 | 182.4735
1 | 0.5739 | 0.00284 | -0.1046 | 202.0775
1.5 | 0.5892 | 0.00314 | -0.0939 | 187.6433
2 | 0.5347 | 0.00466 | -0.0692 | 114.7425
2.5 | 0.5274 | 0.00594 | -0.0551 | 88.7879
3 | 0.5059 | 0.00772 | -0.0388 | 65.5311
3.5 | 0.5142 | 0.0091 | -0.0287 | 56.5055
4 | 0.5244 | 0.01055 | -0.0193 | 49.7062
4.5 | 0.5487 | 0.01175 | -0.0127 | 46.6979
5 | 0.5844 | 0.01276 | -0.008 | 45.7994
5.5 | 0.6246 | 0.01366 | -0.0041 | 45.7247
6 | 0.6633 | 0.01467 | 0 | 45.2147
6.5 | 0.7037 | 0.01568 | 0.0038 | 44.8788
7 | 0.7508 | 0.01655 | 0.0066 | 45.3656
7.5 | 0.7981 | 0.01747 | 0.0095 | 45.684
8 | 0.8478 | 0.01835 | 0.0122 | 46.2016
8.5 | 0.8986 | 0.01924 | 0.0148 | 46.7048
9 | 0.9481 | 0.02026 | 0.0177 | 46.7966
9.5 | 0.998 | 0.02132 | 0.0207 | 46.8105
10 | 1.0475 | 0.02244 | 0.0239 | 46.68
10.5 | 1.088 | 0.02405 | 0.0282 | 45.2391
11 | 1.1369 | 0.02539 | 0.0318 | 44.7775
11.5 | 1.18 | 0.0271 | 0.036 | 43.5424
12 | 1.2222 | 0.02899 | 0.0406 | 42.1594
12.5 | 1.2592 | 0.03132 | 0.0457 | 40.2043
13 | 1.2811 | 0.03465 | 0.0519 | 36.9726
13.5 | 1.2733 | 0.03999 | 0.0589 | 31.8405
14 | 1.2438 | 0.04727 | 0.0647 | 26.3127
14.5 | 1.2075 | 0.05601 | 0.0679 | 21.5587
15 | 1.1685 | 0.06618 | 0.068 | 17.6564
15.5 | 1.1308 | 0.07752 | 0.0651 | 14.5872
16 | 1.0961 | 0.08975 | 0.0596 | 12.2128
16.5 | 1.066 | 0.10255 | 0.0524 | 10.3949
17 | 1.039 | 0.11563 | 0.0442 | 8.9856
17.5 | 1.0179 | 0.12836 | 0.0361 | 7.93
18 | 0.9958 | 0.14124 | 0.0277 | 7.0504

## 113. Re 12M Mach 0.00 (1)
BIGFOIL.COM POLAR EXPORT
NACA67-417 a=0.8
NACA67-417 a=0.8 |  |  |  | Cl Max: | 1.557 | at alpha= | 13 | deg
JavaFoil+Calcfoil stall+Eppler ext transition |  |  |  | L/D Max: | 110.747 | at alpha= | 8 | deg
Re: | 12000000 |  |  | Cd Min: | 0.00475 | at alpha= | -3 | deg
Mach: | 0 |  |  | Cl=0 at alpha= | -3.2903 | deg
|  |  |  | @ Cl=0.1, Cd= | 0.0053171
|  |  |  | @ Cl=0.4, Cd= | 0.0055117
|  |  |  | @ Cl=0.6, Cd= | 0.0058482
alpha (deg) | Cl | Cd | Cm | Cl/Cd
-20 | -0.849 | 0.12349 | -0.021 | -6.873
-19.5 | -0.87 | 0.11489 | -0.022 | -7.572
-19 | -0.891 | 0.10492 | -0.024 | -8.494
-18.5 | -0.905 | 0.0983 | -0.025 | -9.209
-18 | -0.941 | 0.07296 | -0.028 | -12.895
-17.5 | -0.939 | 0.07725 | -0.028 | -12.15
-17 | -0.971 | 0.05608 | -0.032 | -17.317
-16.5 | -1.053 | 0.02204 | -0.037 | -47.748
-16 | -1.058 | 0.01943 | -0.039 | -54.43
-15.5 | -1.05 | 0.01824 | -0.04 | -57.581
-15 | -1.042 | 0.01627 | -0.042 | -64.049
-14.5 | -1.029 | 0.01484 | -0.043 | -69.352
-14 | -1.012 | 0.01364 | -0.045 | -74.208
-13.5 | -0.99 | 0.0128 | -0.046 | -77.379
-13 | -0.966 | 0.01197 | -0.048 | -80.654
-12.5 | -0.937 | 0.01135 | -0.049 | -82.597
-12 | -0.905 | 0.01083 | -0.051 | -83.561
-11.5 | -0.871 | 0.0103 | -0.052 | -84.503
-11 | -0.833 | 0.00976 | -0.054 | -85.368
-10.5 | -0.792 | 0.00941 | -0.055 | -84.216
-10 | -0.749 | 0.00894 | -0.057 | -83.734
-9.5 | -0.703 | 0.00858 | -0.058 | -81.985
-9 | -0.655 | 0.00825 | -0.06 | -79.372
-8.5 | -0.605 | 0.00792 | -0.061 | -76.384
-8 | -0.552 | 0.00763 | -0.063 | -72.404
-7.5 | -0.498 | 0.00738 | -0.064 | -67.561
-7 | -0.443 | 0.0071 | -0.066 | -62.391
-6.5 | -0.386 | 0.00685 | -0.067 | -56.386
-6 | -0.328 | 0.00658 | -0.069 | -49.869
-5.5 | -0.269 | 0.00639 | -0.07 | -42.092
-5 | -0.209 | 0.00616 | -0.072 | -33.934
-4.5 | -0.148 | 0.0052 | -0.073 | -28.574
-4 | -0.087 | 0.00479 | -0.074 | -18.208
-3.5 | -0.026 | 0.00504 | -0.076 | -5.065
-3 | 0.036 | 0.00475 | -0.077 | 7.675
-2.5 | 0.099 | 0.00532 | -0.079 | 18.575
-2 | 0.162 | 0.00514 | -0.08 | 31.428
-1.5 | 0.224 | 0.00518 | -0.081 | 43.277
-1 | 0.287 | 0.00513 | -0.083 | 55.851
-0.5 | 0.349 | 0.00516 | -0.084 | 67.593
0 | 0.407 | 0.00556 | -0.085 | 73.236
0.5 | 0.468 | 0.00558 | -0.087 | 83.999
1 | 0.53 | 0.00569 | -0.088 | 93.101
1.5 | 0.591 | 0.00577 | -0.089 | 102.354
2 | 0.652 | 0.0063 | -0.091 | 103.455
2.5 | 0.71 | 0.00671 | -0.092 | 105.801
3 | 0.77 | 0.00713 | -0.093 | 108.023
3.5 | 0.829 | 0.00761 | -0.095 | 109.01
4 | 0.888 | 0.0082 | -0.096 | 108.248
4.5 | 0.946 | 0.0086 | -0.097 | 110.03
5 | 1.003 | 0.00946 | -0.099 | 105.994
5.5 | 1.059 | 0.00988 | -0.1 | 107.151
6 | 1.113 | 0.01024 | -0.101 | 108.612
6.5 | 1.165 | 0.01061 | -0.103 | 109.776
7 | 1.215 | 0.011 | -0.104 | 110.403
7.5 | 1.263 | 0.01141 | -0.105 | 110.653
8 | 1.308 | 0.01181 | -0.106 | 110.747
8.5 | 1.351 | 0.01257 | -0.108 | 107.45
9 | 1.39 | 0.01307 | -0.109 | 106.354
9.5 | 1.427 | 0.01361 | -0.11 | 104.873
10 | 1.46 | 0.0142 | -0.111 | 102.853
10.5 | 1.49 | 0.0148 | -0.112 | 100.657
11 | 1.515 | 0.0154 | -0.114 | 98.387
11.5 | 1.533 | 0.01608 | -0.115 | 95.339
12 | 1.546 | 0.01685 | -0.116 | 91.706
12.5 | 1.554 | 0.01755 | -0.117 | 88.529
13 | 1.557 | 0.01827 | -0.118 | 85.228
13.5 | 1.555 | 0.01911 | -0.119 | 81.381
14 | 1.549 | 0.02009 | -0.12 | 77.084
14.5 | 1.539 | 0.02096 | -0.121 | 73.425
15 | 1.524 | 0.02191 | -0.122 | 69.565
15.5 | 1.505 | 0.023 | -0.123 | 65.453
16 | 1.483 | 0.02415 | -0.124 | 61.397
16.5 | 1.457 | 0.02579 | -0.125 | 56.487
17 | 1.428 | 0.02722 | -0.126 | 52.467
17.5 | 1.397 | 0.0292 | -0.126 | 47.837
18 | 1.363 | 0.03101 | -0.127 | 43.943

## 114. Re 12M Mach 0.00 (2)
BIGFOIL.COM POLAR EXPORT
NACA67-417 a=0.8
NACA67-417 a=0.8 |  |  |  | Cl Max: | 1.6597 | at alpha= | 20 | deg
XFOIL ncrit=9 |  |  |  | L/D Max: | 140.852 | at alpha= | 0.5 | deg
Re: | 12000000 |  |  | Cd Min: | 0.04159 | at alpha= | 20 | deg
Mach: | 0 |  |  | Cl=0 at alpha= | -3.8693 | deg
|  |  |  | @ Cl=0.1, Cd= | 0.0050037
|  |  |  | @ Cl=0.4, Cd= | 0.0035535
|  |  |  | @ Cl=0.6, Cd= | 0.0090592
alpha (deg) | Cl | Cd | Cm | Cl/Cd
-20 | -1.328 | 0.02175 | -0.138 | -61.0575
-19.5 | -1.304 | 0.02038 | -0.136 | -63.9843
-19 | -1.2741 | 0.01937 | -0.1344 | -65.777
-18.5 | -1.2484 | 0.01819 | -0.1321 | -68.6311
-18 | -1.2221 | 0.01705 | -0.1297 | -71.6774
-17.5 | -1.1902 | 0.01615 | -0.1278 | -73.6966
-17 | -1.1618 | 0.01513 | -0.1253 | -76.7878
-16.5 | -1.1295 | 0.01433 | -0.1231 | -78.8207
-16 | -1.0953 | 0.01361 | -0.1211 | -80.4776
-15.5 | -1.0595 | 0.01292 | -0.1192 | -82.0046
-15 | -1.0227 | 0.01228 | -0.1174 | -83.2818
-14.5 | -0.9829 | 0.01175 | -0.1159 | -83.6511
-14 | -0.9441 | 0.01122 | -0.1142 | -84.1444
-13.5 | -0.9029 | 0.01076 | -0.1127 | -83.9126
-13 | -0.8617 | 0.01034 | -0.1112 | -83.3366
-12.5 | -0.8191 | 0.00994 | -0.1098 | -82.4044
-12 | -0.7759 | 0.00956 | -0.1085 | -81.1611
-11.5 | -0.7336 | 0.0091 | -0.107 | -80.6154
-11 | -0.6901 | 0.00871 | -0.1056 | -79.2308
-10.5 | -0.6462 | 0.00833 | -0.1042 | -77.575
-10 | -0.602 | 0.00798 | -0.1028 | -75.4386
-9.5 | -0.5572 | 0.00767 | -0.1015 | -72.6467
-9 | -0.5125 | 0.00737 | -0.1 | -69.5387
-8 | -0.4241 | 0.0069 | -0.0967 | -61.4638
-7.5 | -0.3803 | 0.00669 | -0.0949 | -56.846
-7 | -0.3307 | 0.00647 | -0.0943 | -51.1128
-6.5 | -0.2803 | 0.00625 | -0.0939 | -44.848
-6 | -0.2288 | 0.00603 | -0.0937 | -37.9436
-5.5 | -0.1762 | 0.00583 | -0.0937 | -30.223
-5 | -0.1231 | 0.00564 | -0.0938 | -21.8262
-4.5 | -0.0687 | 0.00549 | -0.0941 | -12.5137
-4 | -0.0144 | 0.00532 | -0.0944 | -2.7068
-3.5 | 0.0407 | 0.00517 | -0.0949 | 7.8723
-3 | 0.0957 | 0.00502 | -0.0954 | 19.0637
-2.5 | 0.1485 | 0.00482 | -0.0954 | 30.8091
-2 | 0.2 | 0.00459 | -0.0951 | 43.573
-1.5 | 0.2538 | 0.00434 | -0.0954 | 58.4793
-1 | 0.3063 | 0.00411 | -0.0953 | 74.5255
-0.5 | 0.3577 | 0.00385 | -0.0951 | 92.9091
0 | 0.4062 | 0.00351 | -0.0943 | 115.7265
0.5 | 0.4465 | 0.00317 | -0.0918 | 140.8517
1 | 0.4558 | 0.00355 | -0.0824 | 128.3944
1.5 | 0.4579 | 0.00393 | -0.0712 | 116.514
3 | 0.479 | 0.00648 | -0.0429 | 73.9198
3.5 | 0.4962 | 0.00742 | -0.036 | 66.8733
4 | 0.5295 | 0.00804 | -0.0324 | 65.8582
4.5 | 0.5662 | 0.00859 | -0.0295 | 65.9139
5 | 0.6051 | 0.00913 | -0.0271 | 66.276
5.5 | 0.6406 | 0.00976 | -0.0241 | 65.6352
6 | 0.6781 | 0.01036 | -0.0216 | 65.4537
6.5 | 0.7176 | 0.01094 | -0.0195 | 65.5941
7 | 0.7583 | 0.01149 | -0.0176 | 65.9965
7.5 | 0.799 | 0.01203 | -0.0158 | 66.4173
8 | 0.8415 | 0.01255 | -0.0144 | 67.0518
8.5 | 0.885 | 0.01304 | -0.0132 | 67.8681
9 | 0.9276 | 0.01358 | -0.0119 | 68.3063
9.5 | 0.9686 | 0.01417 | -0.0104 | 68.3557
10 | 1.0098 | 0.01478 | -0.009 | 68.3221
10.5 | 1.0521 | 0.01536 | -0.0078 | 68.4961
11 | 1.0901 | 0.01612 | -0.006 | 67.6241
11.5 | 1.1273 | 0.01693 | -0.0042 | 66.5859
12 | 1.1641 | 0.01778 | -0.0024 | 65.4724
12.5 | 1.2022 | 0.01859 | -0.0008 | 64.6692
13 | 1.2372 | 0.01954 | 0.0011 | 63.3163
13.5 | 1.2747 | 0.02039 | 0.0026 | 62.5159
14 | 1.3102 | 0.02135 | 0.0043 | 61.3677
14.5 | 1.3424 | 0.02249 | 0.0063 | 59.6888
15 | 1.3761 | 0.0236 | 0.008 | 58.3093
15.5 | 1.4071 | 0.02486 | 0.01 | 56.601
16 | 1.4389 | 0.02611 | 0.0117 | 55.1092
16.5 | 1.4706 | 0.02741 | 0.0133 | 53.652
17 | 1.4967 | 0.02906 | 0.0154 | 51.5038
17.5 | 1.5242 | 0.03065 | 0.0173 | 49.7292
18 | 1.5515 | 0.03229 | 0.019 | 48.0489
18.5 | 1.5712 | 0.03446 | 0.0213 | 45.5949
19 | 1.593 | 0.03644 | 0.0234 | 43.7157
19.5 | 1.6108 | 0.03862 | 0.0258 | 41.709
20 | 1.6597 | 0.04159 | 0.0207 | 39.9062

## 115. Re 12M Mach 0.10 (1)
BIGFOIL.COM POLAR EXPORT
NACA67-417 a=0.8
NACA67-417 a=0.8 |  |  |  | Cl Max: | 1.545 | at alpha= | 12.5 | deg
JavaFoil+Calcfoil stall+Eppler ext transition |  |  |  | L/D Max: | 110.284 | at alpha= | 7.5 | deg
Re: | 12000000 |  |  | Cd Min: | 0.00479 | at alpha= | -3 | deg
Mach: | 0.1 |  |  | Cl=0 at alpha= | -3.2936 | deg
|  |  |  | @ Cl=0.1, Cd= | 0.0053365
|  |  |  | @ Cl=0.4, Cd= | 0.0054948
|  |  |  | @ Cl=0.6, Cd= | 0.0058441
alpha (deg) | Cl | Cd | Cm | Cl/Cd
-20 | -0.793 | 0.14141 | -0.019 | -5.61
-19.5 | -0.824 | 0.12292 | -0.021 | -6.7
-19 | -0.847 | 0.11377 | -0.023 | -7.443
-18.5 | -0.867 | 0.10402 | -0.024 | -8.333
-18 | -0.888 | 0.09228 | -0.026 | -9.622
-17.5 | -0.897 | 0.09001 | -0.027 | -9.967
-17 | -0.918 | 0.07591 | -0.029 | -12.099
-16.5 | -1.022 | 0.02508 | -0.037 | -40.754
-16 | -1.033 | 0.02152 | -0.039 | -47.997
-15.5 | -1.032 | 0.01913 | -0.04 | -53.948
-15 | -1.025 | 0.01713 | -0.042 | -59.872
-14.5 | -1.017 | 0.01514 | -0.043 | -67.185
-14 | -1.002 | 0.014 | -0.045 | -71.593
-13.5 | -0.983 | 0.01308 | -0.046 | -75.143
-13 | -0.96 | 0.0122 | -0.048 | -78.682
-12.5 | -0.933 | 0.01153 | -0.049 | -80.902
-12 | -0.903 | 0.01094 | -0.051 | -82.523
-11.5 | -0.869 | 0.01044 | -0.052 | -83.235
-11 | -0.832 | 0.00992 | -0.054 | -83.878
-10.5 | -0.792 | 0.00948 | -0.055 | -83.618
-10 | -0.75 | 0.00903 | -0.057 | -82.984
-9.5 | -0.704 | 0.00866 | -0.058 | -81.337
-9 | -0.656 | 0.00827 | -0.06 | -79.4
-8.5 | -0.606 | 0.00799 | -0.061 | -75.898
-8 | -0.554 | 0.00768 | -0.063 | -72.137
-7.5 | -0.5 | 0.00739 | -0.064 | -67.656
-7 | -0.445 | 0.00714 | -0.066 | -62.25
-6.5 | -0.388 | 0.00685 | -0.067 | -56.58
-6 | -0.329 | 0.00662 | -0.069 | -49.77
-5.5 | -0.27 | 0.00642 | -0.07 | -42.074
-5 | -0.21 | 0.00619 | -0.072 | -33.915
-4.5 | -0.149 | 0.00525 | -0.073 | -28.415
-4 | -0.088 | 0.0048 | -0.075 | -18.261
-3.5 | -0.026 | 0.00507 | -0.076 | -5.065
-3 | 0.037 | 0.00479 | -0.078 | 7.657
-2.5 | 0.099 | 0.00534 | -0.079 | 18.599
-2 | 0.162 | 0.00512 | -0.081 | 31.763
-1.5 | 0.225 | 0.00523 | -0.082 | 43.099
-1 | 0.288 | 0.00518 | -0.083 | 55.626
-0.5 | 0.351 | 0.00514 | -0.084 | 68.244
0 | 0.409 | 0.00556 | -0.086 | 73.649
0.5 | 0.471 | 0.00557 | -0.087 | 84.488
1 | 0.532 | 0.00571 | -0.088 | 93.31
1.5 | 0.594 | 0.00579 | -0.09 | 102.617
2 | 0.655 | 0.00634 | -0.091 | 103.298
2.5 | 0.714 | 0.00676 | -0.093 | 105.613
3 | 0.773 | 0.00716 | -0.094 | 107.995
3.5 | 0.833 | 0.00766 | -0.095 | 108.745
4 | 0.892 | 0.00826 | -0.097 | 107.953
4.5 | 0.95 | 0.00865 | -0.098 | 109.794
5 | 1.008 | 0.00954 | -0.099 | 105.62
5.5 | 1.064 | 0.00994 | -0.101 | 107.07
6 | 1.118 | 0.0103 | -0.102 | 108.471
6.5 | 1.17 | 0.01068 | -0.103 | 109.565
7 | 1.22 | 0.01108 | -0.104 | 110.075
7.5 | 1.267 | 0.01149 | -0.106 | 110.284
8 | 1.313 | 0.01191 | -0.107 | 110.221
8.5 | 1.355 | 0.01268 | -0.108 | 106.873
9 | 1.394 | 0.01319 | -0.109 | 105.671
9.5 | 1.43 | 0.01374 | -0.111 | 104.072
10 | 1.462 | 0.0144 | -0.112 | 101.513
10.5 | 1.49 | 0.01499 | -0.113 | 99.421
11 | 1.514 | 0.01559 | -0.114 | 97.122
11.5 | 1.529 | 0.01628 | -0.115 | 93.943
12 | 1.54 | 0.01706 | -0.116 | 90.26
12.5 | 1.545 | 0.01779 | -0.118 | 86.874
13 | 1.545 | 0.01855 | -0.119 | 83.306
13.5 | 1.54 | 0.01944 | -0.12 | 79.245
14 | 1.53 | 0.02036 | -0.121 | 75.152
14.5 | 1.515 | 0.02134 | -0.122 | 71.025
15 | 1.496 | 0.02241 | -0.123 | 66.745
15.5 | 1.473 | 0.02345 | -0.124 | 62.803
16 | 1.445 | 0.02486 | -0.124 | 58.143
16.5 | 1.414 | 0.02657 | -0.125 | 53.231
17 | 1.38 | 0.02814 | -0.126 | 49.053
17.5 | 1.343 | 0.03035 | -0.127 | 44.237

## 116. Re 12M Mach 0.10 (2)
BIGFOIL.COM POLAR EXPORT
NACA67-417 a=0.8
NACA67-417 a=0.8 |  |  |  | Cl Max: | 1.6566 | at alpha= | 20 | deg
XFOIL ncrit=9 |  |  |  | L/D Max: | 143.217 | at alpha= | 0.5 | deg
Re: | 12000000 |  |  | Cd Min: | 0.04293 | at alpha= | 20 | deg
Mach: | 0.1 |  |  | Cl=0 at alpha= | -3.8798 | deg
|  |  |  | @ Cl=0.1, Cd= | 0.0050198
|  |  |  | @ Cl=0.4, Cd= | 0.0035544
|  |  |  | @ Cl=0.6, Cd= | 0.0091551
alpha (deg) | Cl | Cd | Cm | Cl/Cd
-20 | -1.3264 | 0.02286 | -0.1432 | -58.0227
-19.5 | -1.3032 | 0.02133 | -0.141 | -61.097
-18.5 | -1.2506 | 0.01886 | -0.1366 | -66.3097
-18 | -1.2218 | 0.01772 | -0.1344 | -68.9503
-17.5 | -1.1915 | 0.01672 | -0.1321 | -71.262
-17 | -1.1645 | 0.0156 | -0.1293 | -74.6474
-16.5 | -1.132 | 0.01475 | -0.127 | -76.7458
-16 | -1.0978 | 0.01396 | -0.1248 | -78.639
-15.5 | -1.0629 | 0.01321 | -0.1225 | -80.4618
-15 | -1.0251 | 0.01255 | -0.1207 | -81.6813
-14.5 | -0.9861 | 0.01197 | -0.1188 | -82.381
-14 | -0.9465 | 0.01142 | -0.117 | -82.8809
-13.5 | -0.9058 | 0.01092 | -0.1153 | -82.9487
-13 | -0.864 | 0.01048 | -0.1137 | -82.4427
-12.5 | -0.8213 | 0.01006 | -0.1122 | -81.6402
-12 | -0.7775 | 0.00967 | -0.1108 | -80.4033
-11.5 | -0.7346 | 0.00921 | -0.1092 | -79.7611
-11 | -0.691 | 0.0088 | -0.1077 | -78.5227
-10.5 | -0.6464 | 0.00841 | -0.1063 | -76.8609
-10 | -0.6022 | 0.00804 | -0.1047 | -74.9005
-9.5 | -0.5567 | 0.00773 | -0.1034 | -72.0181
-9 | -0.5116 | 0.00742 | -0.1019 | -68.9488
-8.5 | -0.4662 | 0.00715 | -0.1004 | -65.2028
-8 | -0.4214 | 0.00693 | -0.0987 | -60.8081
-7.5 | -0.3792 | 0.00671 | -0.0964 | -56.5127
-7 | -0.3305 | 0.0065 | -0.0955 | -50.8462
-6.5 | -0.2799 | 0.00627 | -0.095 | -44.6411
-6 | -0.2281 | 0.00605 | -0.0948 | -37.7025
-5.5 | -0.1756 | 0.00585 | -0.0947 | -30.0171
-5 | -0.1224 | 0.00565 | -0.0947 | -21.6637
-4.5 | -0.0677 | 0.0055 | -0.095 | -12.3091
-4 | -0.0133 | 0.00533 | -0.0953 | -2.4953
-3.5 | 0.042 | 0.00518 | -0.0957 | 8.1081
-3 | 0.0973 | 0.00503 | -0.0961 | 19.3439
-2.5 | 0.1503 | 0.00483 | -0.0961 | 31.118
-2 | 0.202 | 0.0046 | -0.0958 | 43.913
-1.5 | 0.256 | 0.00435 | -0.0961 | 58.8506
-1 | 0.3086 | 0.00412 | -0.096 | 74.9029
0 | 0.4088 | 0.0035 | -0.0949 | 116.8
0.5 | 0.4497 | 0.00314 | -0.0925 | 143.2166
1 | 0.4594 | 0.00351 | -0.0831 | 130.8832
1.5 | 0.4573 | 0.00395 | -0.0709 | 115.7722
2 | 0.4794 | 0.00441 | -0.0642 | 108.7075
2.5 | 0.4781 | 0.00541 | -0.053 | 88.3734
3 | 0.4786 | 0.00653 | -0.0425 | 73.2925
3.5 | 0.496 | 0.00747 | -0.0356 | 66.3989
4 | 0.5278 | 0.00813 | -0.0317 | 64.92
4.5 | 0.5656 | 0.00868 | -0.0289 | 65.1613
5 | 0.6047 | 0.00922 | -0.0265 | 65.5857
5.5 | 0.6395 | 0.00988 | -0.0233 | 64.7267
6 | 0.6779 | 0.01047 | -0.0209 | 64.7469
6.5 | 0.7176 | 0.01106 | -0.0187 | 64.8825
7 | 0.7566 | 0.01167 | -0.0165 | 64.8329
7.5 | 0.7993 | 0.01218 | -0.015 | 65.624
8 | 0.8424 | 0.01269 | -0.0136 | 66.383
8.5 | 0.8861 | 0.0132 | -0.0124 | 67.1288
9 | 0.9269 | 0.01381 | -0.0107 | 67.118
9.5 | 0.9699 | 0.01436 | -0.0094 | 67.5418
10 | 1.0117 | 0.01497 | -0.008 | 67.5818
10.5 | 1.0541 | 0.01557 | -0.0067 | 67.7007
11 | 1.0911 | 0.01639 | -0.0047 | 66.5711
11.5 | 1.1297 | 0.01718 | -0.0029 | 65.7567
12 | 1.1667 | 0.01806 | -0.001 | 64.6013
12.5 | 1.2026 | 0.01899 | 0.0009 | 63.3281
13 | 1.2403 | 0.01987 | 0.0026 | 62.4207
13.5 | 1.2782 | 0.02074 | 0.0041 | 61.6297
14 | 1.3111 | 0.02186 | 0.0063 | 59.9771
14.5 | 1.3457 | 0.02295 | 0.0081 | 58.6362
15 | 1.379 | 0.02412 | 0.01 | 57.1725
15.5 | 1.4104 | 0.02541 | 0.012 | 55.5057
16 | 1.4435 | 0.02665 | 0.0137 | 54.1651
16.5 | 1.4723 | 0.02818 | 0.0158 | 52.2463
17.5 | 1.5256 | 0.0316 | 0.02 | 48.2785
18 | 1.5536 | 0.0333 | 0.0217 | 46.6547
18.5 | 1.5732 | 0.03558 | 0.0241 | 44.2159
19 | 1.5932 | 0.03783 | 0.0263 | 42.1147
19.5 | 1.6122 | 0.04007 | 0.0285 | 40.2346
20 | 1.6566 | 0.04293 | 0.0248 | 38.5884

## 117. Re 12M Mach 0.25 (1)
BIGFOIL.COM POLAR EXPORT
NACA67-417 a=0.8
NACA67-417 a=0.8 |  |  |  | Cl Max: | 1.495 | at alpha= | 11 | deg
JavaFoil+Calcfoil stall+Eppler ext transition |  |  |  | L/D Max: | 107.709 | at alpha= | 3.5 | deg
Re: | 12000000 |  |  | Cd Min: | 0.00461 | at alpha= | -3.5 | deg
Mach: | 0.25 |  |  | Cl=0 at alpha= | -3.2969 | deg
|  |  |  | @ Cl=0.1, Cd= | 0.0051237
|  |  |  | @ Cl=0.4, Cd= | 0.0055133
|  |  |  | @ Cl=0.6, Cd= | 0.0059225
alpha (deg) | Cl | Cd | Cm | Cl/Cd
-18.5 | -0.55 | 0.15018 | -0.018 | -3.663
-18 | -0.599 | 0.13402 | -0.02 | -4.47
-17.5 | -0.643 | 0.12391 | -0.022 | -5.193
-17 | -0.684 | 0.11585 | -0.023 | -5.902
-16.5 | -0.719 | 0.1087 | -0.025 | -6.616
-16 | -0.751 | 0.09989 | -0.026 | -7.517
-15.5 | -0.774 | 0.08797 | -0.029 | -8.804
-15 | -0.799 | 0.07135 | -0.033 | -11.194
-14.5 | -0.866 | 0.03312 | -0.041 | -26.156
-14 | -0.908 | 0.01897 | -0.045 | -47.857
-13.5 | -0.913 | 0.01547 | -0.047 | -59.059
-13 | -0.907 | 0.01403 | -0.049 | -64.669
-12.5 | -0.895 | 0.01287 | -0.051 | -69.477
-12 | -0.876 | 0.01197 | -0.052 | -73.167
-11.5 | -0.851 | 0.01123 | -0.054 | -75.845
-11 | -0.822 | 0.01055 | -0.055 | -77.952
-10.5 | -0.788 | 0.01003 | -0.057 | -78.63
-10 | -0.75 | 0.00955 | -0.058 | -78.584
-9.5 | -0.708 | 0.00914 | -0.06 | -77.475
-9 | -0.663 | 0.00865 | -0.061 | -76.668
-8.5 | -0.614 | 0.00831 | -0.063 | -73.965
-8 | -0.563 | 0.00798 | -0.065 | -70.539
-7.5 | -0.509 | 0.00768 | -0.066 | -66.314
-7 | -0.454 | 0.00738 | -0.068 | -61.495
-6.5 | -0.396 | 0.00712 | -0.069 | -55.619
-6 | -0.337 | 0.00684 | -0.071 | -49.297
-5.5 | -0.277 | 0.00659 | -0.072 | -42.001
-5 | -0.215 | 0.00607 | -0.074 | -35.452
-4.5 | -0.153 | 0.00588 | -0.075 | -26.004
-4 | -0.09 | 0.00552 | -0.077 | -16.271
-3.5 | -0.026 | 0.00461 | -0.078 | -5.717
-3 | 0.038 | 0.00493 | -0.08 | 7.627
-2.5 | 0.102 | 0.00513 | -0.081 | 19.855
-2 | 0.167 | 0.00474 | -0.083 | 35.198
-1.5 | 0.231 | 0.00528 | -0.084 | 43.856
-1 | 0.296 | 0.00523 | -0.085 | 56.552
-0.5 | 0.36 | 0.00522 | -0.087 | 69.07
0 | 0.42 | 0.00566 | -0.088 | 74.202
0.5 | 0.483 | 0.00566 | -0.089 | 85.364
1 | 0.547 | 0.00583 | -0.091 | 93.733
1.5 | 0.61 | 0.00594 | -0.092 | 102.707
2 | 0.673 | 0.00652 | -0.094 | 103.168
2.5 | 0.732 | 0.00696 | -0.095 | 105.195
3 | 0.794 | 0.0074 | -0.096 | 107.288
3.5 | 0.855 | 0.00794 | -0.098 | 107.709
4 | 0.915 | 0.00858 | -0.099 | 106.702
4.5 | 0.974 | 0.00937 | -0.101 | 103.952
5 | 1.033 | 0.00996 | -0.102 | 103.714
5.5 | 1.09 | 0.01033 | -0.103 | 105.516
6 | 1.144 | 0.01074 | -0.105 | 106.607
6.5 | 1.196 | 0.01116 | -0.106 | 107.202
7 | 1.246 | 0.0116 | -0.107 | 107.411
7.5 | 1.292 | 0.01205 | -0.109 | 107.291
8 | 1.335 | 0.01249 | -0.11 | 106.892
8.5 | 1.374 | 0.01344 | -0.111 | 102.238
9 | 1.409 | 0.014 | -0.112 | 100.68
9.5 | 1.439 | 0.01466 | -0.114 | 98.193
10 | 1.464 | 0.01534 | -0.115 | 95.392
10.5 | 1.483 | 0.01607 | -0.116 | 92.289
11 | 1.495 | 0.01684 | -0.117 | 88.748
11.5 | 1.495 | 0.01763 | -0.118 | 84.79
12 | 1.486 | 0.01849 | -0.119 | 80.392
12.5 | 1.469 | 0.01953 | -0.121 | 75.215
13 | 1.443 | 0.0205 | -0.122 | 70.402
13.5 | 1.409 | 0.02165 | -0.123 | 65.063
14 | 1.366 | 0.02297 | -0.124 | 59.461
14.5 | 1.314 | 0.02432 | -0.125 | 54.053
15 | 1.255 | 0.02618 | -0.125 | 47.948
15.5 | 1.186 | 0.02926 | -0.126 | 40.526
16 | 1.107 | 0.03357 | -0.126 | 32.988

## 118. Re 12M Mach 0.25 (2)
BIGFOIL.COM POLAR EXPORT
NACA67-417 a=0.8
NACA67-417 a=0.8 |  |  |  | Cl Max: | 1.58 | at alpha= | 18.5 | deg
XFOIL ncrit=9 |  |  |  | L/D Max: | 153.618 | at alpha= | 0.5 | deg
Re: | 12000000 |  |  | Cd Min: | 0.04259 | at alpha= | 18.5 | deg
Mach: | 0.25 |  |  | Cl=0 at alpha= | -3.9426 | deg
|  |  |  | @ Cl=0.1, Cd= | 0.0051068
|  |  |  | @ Cl=0.4, Cd= | 0.0036775
|  |  |  | @ Cl=0.6, Cd= | 0.0098598
alpha (deg) | Cl | Cd | Cm | Cl/Cd
-20 | -1.2673 | 0.03323 | -0.1715 | -38.1372
-19.5 | -1.2603 | 0.02971 | -0.1695 | -42.4201
-19 | -1.2364 | 0.02752 | -0.1674 | -44.9273
-18.5 | -1.2249 | 0.02482 | -0.1642 | -49.3513
-18 | -1.1988 | 0.02304 | -0.1614 | -52.0312
-17.5 | -1.1768 | 0.02117 | -0.1579 | -55.5881
-17 | -1.1618 | 0.01911 | -0.1535 | -60.7954
-16.5 | -1.1373 | 0.01758 | -0.1495 | -64.6928
-16 | -1.1074 | 0.01634 | -0.1458 | -67.7723
-15.5 | -1.0731 | 0.01527 | -0.1425 | -70.275
-15 | -1.0385 | 0.01426 | -0.1392 | -72.8261
-14.5 | -0.9984 | 0.01348 | -0.1364 | -74.0653
-14 | -0.9591 | 0.01271 | -0.1335 | -75.4603
-13.5 | -0.9193 | 0.01198 | -0.1305 | -76.7362
-13 | -0.876 | 0.01139 | -0.1281 | -76.9096
-12.5 | -0.8329 | 0.01081 | -0.1256 | -77.049
-12 | -0.7868 | 0.01032 | -0.1236 | -76.2403
-11.5 | -0.7418 | 0.0098 | -0.1214 | -75.6939
-11 | -0.6945 | 0.00937 | -0.1196 | -74.1195
-10.5 | -0.6491 | 0.00889 | -0.1174 | -73.0146
-10 | -0.603 | 0.00844 | -0.1154 | -71.4455
-9.5 | -0.5555 | 0.00807 | -0.1137 | -68.8352
-9 | -0.5085 | 0.00771 | -0.1118 | -65.9533
-8.5 | -0.4605 | 0.0074 | -0.1101 | -62.2297
-7.5 | -0.3653 | 0.00685 | -0.1066 | -53.3285
-7 | -0.3197 | 0.00658 | -0.1044 | -48.5866
-6.5 | -0.2746 | 0.00638 | -0.1021 | -43.0408
-6 | -0.2239 | 0.00615 | -0.101 | -36.4065
-5.5 | -0.1714 | 0.00592 | -0.1004 | -28.9527
-5 | -0.1172 | 0.00573 | -0.1001 | -20.4538
-4.5 | -0.0619 | 0.00556 | -0.1 | -11.1331
-4 | -0.0065 | 0.00539 | -0.1 | -1.2059
-3.5 | 0.0501 | 0.00524 | -0.1003 | 9.5611
-3 | 0.1063 | 0.00509 | -0.1005 | 20.8841
-2.5 | 0.1611 | 0.0049 | -0.1005 | 32.8776
-2 | 0.2126 | 0.00465 | -0.0998 | 45.7204
-1.5 | 0.2679 | 0.0044 | -0.0999 | 60.8864
-1 | 0.3216 | 0.00414 | -0.0997 | 77.6812
-0.5 | 0.3736 | 0.00389 | -0.0992 | 96.0411
0 | 0.4233 | 0.00349 | -0.0982 | 121.2894
0.5 | 0.467 | 0.00304 | -0.096 | 153.6184
1 | 0.4771 | 0.00336 | -0.0863 | 141.994
1.5 | 0.4595 | 0.004 | -0.0704 | 114.875
2 | 0.4781 | 0.00456 | -0.0627 | 104.8465
2.5 | 0.485 | 0.00548 | -0.0529 | 88.5036
3 | 0.4788 | 0.00677 | -0.0408 | 70.7238
3.5 | 0.4936 | 0.00781 | -0.0332 | 63.201
4.5 | 0.5593 | 0.00924 | -0.0252 | 60.5303
5 | 0.5988 | 0.00984 | -0.0225 | 60.8537
5.5 | 0.6375 | 0.01048 | -0.0197 | 60.8302
6 | 0.6741 | 0.0112 | -0.0166 | 60.1875
6.5 | 0.7137 | 0.01186 | -0.0141 | 60.1771
7 | 0.7574 | 0.01242 | -0.0123 | 60.9823
7.5 | 0.7999 | 0.01303 | -0.0103 | 61.3891
8 | 0.8434 | 0.01363 | -0.0086 | 61.8782
8.5 | 0.8882 | 0.0142 | -0.007 | 62.5493
9 | 0.9338 | 0.01476 | -0.0056 | 63.2656
9.5 | 0.9758 | 0.01548 | -0.0037 | 63.0362
10 | 1.0186 | 0.01619 | -0.0019 | 62.9154
10.5 | 1.0612 | 0.01693 | -0.0001 | 62.6816
11 | 1.0994 | 0.01786 | 0.0024 | 61.5566
11.5 | 1.1383 | 0.01881 | 0.0046 | 60.5157
12 | 1.1774 | 0.01979 | 0.0068 | 59.4947
12.5 | 1.2156 | 0.02082 | 0.0091 | 58.3862
13 | 1.2544 | 0.02187 | 0.0113 | 57.3571
13.5 | 1.292 | 0.02301 | 0.0135 | 56.1495
14 | 1.3248 | 0.02442 | 0.0163 | 54.2506
14.5 | 1.3618 | 0.02564 | 0.0185 | 53.1123
15 | 1.3949 | 0.02713 | 0.021 | 51.4154
15.5 | 1.4282 | 0.02868 | 0.0235 | 49.7978
16 | 1.4584 | 0.03047 | 0.0261 | 47.8635
16.5 | 1.4869 | 0.03242 | 0.0287 | 45.8637
17.5 | 1.5347 | 0.03722 | 0.0342 | 41.2332
18 | 1.5591 | 0.03972 | 0.0365 | 39.2523
18.5 | 1.58 | 0.04259 | 0.0388 | 37.0979

## 119. Re 12M Mach 0.50 (1)
BIGFOIL.COM POLAR EXPORT
NACA67-417 a=0.8
NACA67-417 a=0.8 |  |  |  | Cl Max: | 1.348 | at alpha= | 7.5 | deg
JavaFoil+Calcfoil stall+Eppler ext transition |  |  |  | L/D Max: | 103.18 | at alpha= | 3 | deg
Re: | 12000000 |  |  | Cd Min: | 0.0048 | at alpha= | -0.5 | deg
Mach: | 0.5 |  |  | Cl=0 at alpha= | -3.2958 | deg
|  |  |  | @ Cl=0.1, Cd= | 0.0059175
|  |  |  | @ Cl=0.4, Cd= | 0.0048153
|  |  |  | @ Cl=0.6, Cd= | 0.0063093
alpha (deg) | Cl | Cd | Cm | Cl/Cd
-20 | -0.948 | 0.15327 | -0.022 | -6.186
-19.5 | -0.918 | 0.14993 | -0.022 | -6.123
-19 | -0.888 | 0.14715 | -0.022 | -6.038
-18.5 | -0.859 | 0.14188 | -0.023 | -6.055
-18 | -0.835 | 0.13083 | -0.025 | -6.385
-17.5 | -0.809 | 0.12174 | -0.026 | -6.643
-17 | -0.777 | 0.11988 | -0.026 | -6.482
-16.5 | -0.747 | 0.1171 | -0.025 | -6.377
-16 | -0.72 | 0.1091 | -0.027 | -6.599
-15.5 | -0.693 | 0.10237 | -0.028 | -6.765
-15 | -0.664 | 0.10458 | -0.028 | -6.35
-14.5 | -0.635 | 0.10134 | -0.028 | -6.263
-14 | -0.607 | 0.0948 | -0.029 | -6.403
-13.5 | -0.58 | 0.08678 | -0.031 | -6.687
-13 | -0.556 | 0.07737 | -0.035 | -7.185
-12.5 | -0.542 | 0.05909 | -0.042 | -9.179
-12 | -0.493 | 0.08302 | -0.031 | -5.935
-11.5 | -0.465 | 0.07569 | -0.032 | -6.145
-11 | -0.438 | 0.06838 | -0.034 | -6.406
-10.5 | -0.414 | 0.05948 | -0.04 | -6.963
-10 | -0.38 | 0.06682 | -0.033 | -5.686
-9.5 | -0.356 | 0.05527 | -0.041 | -6.434
-9 | -0.39 | 0.01166 | -0.067 | -33.48
-8.5 | -0.551 | 0.01048 | -0.069 | -52.573
-8 | -0.555 | 0.00967 | -0.071 | -57.352
-7.5 | -0.525 | 0.00913 | -0.073 | -57.454
-7 | -0.48 | 0.00852 | -0.075 | -56.289
-6.5 | -0.426 | 0.00804 | -0.076 | -52.97
-6 | -0.366 | 0.00766 | -0.078 | -47.86
-5.5 | -0.303 | 0.00725 | -0.08 | -41.771
-5 | -0.237 | 0.0069 | -0.082 | -34.325
-4.5 | -0.169 | 0.00661 | -0.083 | -25.559
-4 | -0.1 | 0.00638 | -0.085 | -15.604
-3.5 | -0.029 | 0.00618 | -0.087 | -4.732
-3 | 0.042 | 0.00604 | -0.088 | 6.918
-2.5 | 0.113 | 0.00589 | -0.09 | 19.194
-2 | 0.186 | 0.00545 | -0.092 | 34.035
-1.5 | 0.257 | 0.0054 | -0.093 | 47.649
-1 | 0.33 | 0.00535 | -0.095 | 61.57
-0.5 | 0.402 | 0.0048 | -0.096 | 83.786
0 | 0.468 | 0.00556 | -0.098 | 84.196
0.5 | 0.539 | 0.00583 | -0.1 | 92.441
1 | 0.609 | 0.00638 | -0.101 | 95.51
1.5 | 0.679 | 0.00659 | -0.103 | 103.105
2 | 0.75 | 0.0074 | -0.104 | 101.377
2.5 | 0.815 | 0.00796 | -0.106 | 102.418
3 | 0.883 | 0.00855 | -0.107 | 103.18
3.5 | 0.949 | 0.00942 | -0.109 | 100.805
4 | 1.015 | 0.01001 | -0.11 | 101.408
4.5 | 1.079 | 0.01115 | -0.112 | 96.816
5 | 1.142 | 0.01179 | -0.113 | 96.841
5.5 | 1.2 | 0.01234 | -0.115 | 97.259
6 | 1.252 | 0.01294 | -0.116 | 96.793
6.5 | 1.297 | 0.01355 | -0.118 | 95.663
7 | 1.33 | 0.01471 | -0.119 | 90.437
7.5 | 1.348 | 0.01564 | -0.121 | 86.199
8 | 1.338 | 0.0167 | -0.122 | 80.154
8.5 | 1.272 | 0.01804 | -0.124 | 70.524
9 | 0.836 | 0.01947 | -0.125 | 42.935
9.5 | 0.867 | 0.02188 | -0.126 | 39.619
10 | 0.9 | 0.02218 | -0.127 | 40.563
10.5 | 0.774 | 0.07383 | -0.069 | 10.488
11 | 0.966 | 0.02329 | -0.13 | 41.46
11.5 | 0.996 | 0.02517 | -0.131 | 39.575
12 | 0.875 | 0.07618 | -0.09 | 11.482
12.5 | 1.06 | 0.02659 | -0.134 | 39.878

## 120. Re 12M Mach 0.50 (2)
BIGFOIL.COM POLAR EXPORT
NACA67-417 a=0.8
NACA67-417 a=0.8 |  |  |  | Cl Max: | 1.2952 | at alpha= | 13 | deg
XFOIL ncrit=9 |  |  |  | L/D Max: | 206.223 | at alpha= | 1 | deg
Re: | 12000000 |  |  | Cd Min: | 0.14013 | at alpha= | 18 | deg
Mach: | 0.5 |  |  | Cl=0 at alpha= | -4.5119 | deg
|  |  |  | @ Cl=0.1, Cd= | 0.005496
|  |  |  | @ Cl=0.4, Cd= | 0.0042639
|  |  |  | @ Cl=0.6, Cd= | 0.012884
alpha (deg) | Cl | Cd | Cm | Cl/Cd
-15.5 | -0.273 | 0.10084 | -0.171 | -2.7073
-15 | -0.3082 | 0.08831 | -0.1788 | -3.49
-14.5 | -0.3357 | 0.07737 | -0.1855 | -4.3389
-14 | -0.3644 | 0.06645 | -0.1921 | -5.4838
-13.5 | -0.3958 | 0.05385 | -0.2 | -7.35
-13 | -0.4244 | 0.04328 | -0.2069 | -9.8059
-12.5 | -0.4649 | 0.03484 | -0.2084 | -13.3439
-12 | -0.5048 | 0.02849 | -0.2048 | -17.7185
-11.5 | -0.5452 | 0.02314 | -0.1974 | -23.5609
-11 | -0.5767 | 0.01861 | -0.1878 | -30.9887
-10.5 | -0.5936 | 0.01476 | -0.1775 | -40.2168
-10 | -0.5821 | 0.01207 | -0.1685 | -48.227
-9.5 | -0.5465 | 0.01054 | -0.1616 | -51.8501
-9 | -0.4998 | 0.00954 | -0.1561 | -52.3899
-8.5 | -0.447 | 0.00887 | -0.1518 | -50.3946
-8 | -0.3906 | 0.00835 | -0.1483 | -46.7784
-7.5 | -0.3345 | 0.00787 | -0.145 | -42.5032
-7 | -0.2765 | 0.00748 | -0.1424 | -36.9652
-6.5 | -0.2202 | 0.0071 | -0.1398 | -31.0141
-6 | -0.1637 | 0.00675 | -0.1374 | -24.2519
-5.5 | -0.108 | 0.00642 | -0.1351 | -16.8224
-5 | -0.0532 | 0.00612 | -0.1327 | -8.6928
-4.5 | 0.0013 | 0.00585 | -0.1305 | 0.22222
-4 | 0.0559 | 0.00564 | -0.1283 | 9.9113
-3.5 | 0.1049 | 0.00548 | -0.125 | 19.1423
-3 | 0.1596 | 0.00537 | -0.123 | 29.7207
-2.5 | 0.2165 | 0.0052 | -0.1215 | 41.6346
-2 | 0.2692 | 0.00495 | -0.1194 | 54.3838
-1.5 | 0.3259 | 0.00468 | -0.1181 | 69.6368
-1 | 0.3819 | 0.00437 | -0.1167 | 87.3913
-0.5 | 0.4348 | 0.00406 | -0.1147 | 107.0936
0.5 | 0.5269 | 0.00302 | -0.1081 | 174.4702
1 | 0.5733 | 0.00278 | -0.1045 | 206.223
1.5 | 0.5349 | 0.00363 | -0.0824 | 147.3554
2 | 0.4861 | 0.00534 | -0.0594 | 91.03
2.5 | 0.4917 | 0.00648 | -0.0481 | 75.8796
3 | 0.4826 | 0.00806 | -0.0344 | 59.8759
3.5 | 0.5019 | 0.00923 | -0.0265 | 54.377
4 | 0.5176 | 0.01057 | -0.0181 | 48.9688
4.5 | 0.5474 | 0.01163 | -0.0123 | 47.0679
5 | 0.5851 | 0.01258 | -0.008 | 46.5103
5.5 | 0.6273 | 0.01344 | -0.0045 | 46.6741
6 | 0.6677 | 0.01441 | -0.0006 | 46.3359
6.5 | 0.7087 | 0.01542 | 0.0032 | 45.9598
7 | 0.7573 | 0.01623 | 0.0058 | 46.6605
7.5 | 0.8072 | 0.01704 | 0.0084 | 47.3709
8 | 0.8558 | 0.01795 | 0.0112 | 47.6769
8.5 | 0.9076 | 0.01879 | 0.0138 | 48.3023
9 | 0.9594 | 0.0197 | 0.0164 | 48.7005
9.5 | 1.0069 | 0.02084 | 0.0198 | 48.3157
10 | 1.0563 | 0.02195 | 0.0231 | 48.123
10.5 | 1.0981 | 0.02347 | 0.0273 | 46.7874
11 | 1.1466 | 0.02482 | 0.031 | 46.1966
11.5 | 1.1908 | 0.02646 | 0.0353 | 45.0038
12 | 1.2358 | 0.0282 | 0.0397 | 43.8227
12.5 | 1.2731 | 0.03048 | 0.0449 | 41.7684
13 | 1.2952 | 0.03374 | 0.0513 | 38.3877
13.5 | 1.2863 | 0.03905 | 0.0586 | 32.9398
14 | 1.2561 | 0.04627 | 0.0648 | 27.1472
14.5 | 1.2192 | 0.05493 | 0.0682 | 22.1955
15 | 1.1807 | 0.06494 | 0.0687 | 18.1814
15.5 | 1.1425 | 0.07618 | 0.066 | 14.9974
16 | 1.108 | 0.08826 | 0.0608 | 12.5538
16.5 | 1.0776 | 0.10097 | 0.0538 | 10.6725
17 | 1.0504 | 0.11399 | 0.0457 | 9.2148
17.5 | 1.027 | 0.12698 | 0.0373 | 8.0879
18 | 1.0028 | 0.14013 | 0.0287 | 7.1562

## 121. Re 14M Mach 0.00 (1)
BIGFOIL.COM POLAR EXPORT
NACA67-417 a=0.8
NACA67-417 a=0.8 |  |  |  | Cl Max: | 1.558 | at alpha= | 13 | deg
JavaFoil+Calcfoil stall+Eppler ext transition |  |  |  | L/D Max: | 113.696 | at alpha= | 7.5 | deg
Re: | 14000000 |  |  | Cd Min: | 0.00498 | at alpha= | -3.5 | deg
Mach: | 0 |  |  | Cl=0 at alpha= | -3.2936 | deg
|  |  |  | @ Cl=0.1, Cd= | 0.0058565
|  |  |  | @ Cl=0.4, Cd= | 0.006041
|  |  |  | @ Cl=0.6, Cd= | 0.0063484
alpha (deg) | Cl | Cd | Cm | Cl/Cd
-20 | -0.842 | 0.13269 | -0.02 | -6.345
-19.5 | -0.872 | 0.11205 | -0.022 | -7.785
-19 | -0.898 | 0.098 | -0.024 | -9.161
-18.5 | -0.913 | 0.0912 | -0.026 | -10.007
-18 | -0.95 | 0.06637 | -0.029 | -14.31
-17.5 | -0.956 | 0.06482 | -0.03 | -14.743
-17 | -1.012 | 0.03568 | -0.034 | -28.361
-16.5 | -1.055 | 0.02083 | -0.037 | -50.648
-16 | -1.059 | 0.01877 | -0.039 | -56.422
-15.5 | -1.054 | 0.01721 | -0.04 | -61.214
-15 | -1.045 | 0.01551 | -0.042 | -67.367
-14.5 | -1.03 | 0.01442 | -0.043 | -71.465
-14 | -1.013 | 0.01317 | -0.045 | -76.929
-13.5 | -0.991 | 0.01238 | -0.046 | -80.055
-13 | -0.966 | 0.01168 | -0.048 | -82.754
-12.5 | -0.938 | 0.01099 | -0.049 | -85.393
-12 | -0.906 | 0.01054 | -0.051 | -85.952
-11.5 | -0.871 | 0.01002 | -0.052 | -86.937
-11 | -0.833 | 0.00951 | -0.054 | -87.628
-10.5 | -0.793 | 0.00913 | -0.055 | -86.831
-10 | -0.749 | 0.00872 | -0.057 | -85.901
-9.5 | -0.703 | 0.00839 | -0.058 | -83.835
-9 | -0.655 | 0.00805 | -0.06 | -81.407
-8.5 | -0.605 | 0.00775 | -0.061 | -78.079
-8 | -0.553 | 0.00747 | -0.063 | -73.972
-7.5 | -0.499 | 0.0072 | -0.064 | -69.292
-7 | -0.443 | 0.00693 | -0.066 | -63.991
-6.5 | -0.386 | 0.00672 | -0.067 | -57.517
-6 | -0.328 | 0.00645 | -0.069 | -50.864
-5.5 | -0.269 | 0.00623 | -0.07 | -43.234
-5 | -0.209 | 0.00521 | -0.072 | -40.14
-4.5 | -0.149 | 0.00509 | -0.073 | -29.163
-4 | -0.087 | 0.00509 | -0.074 | -17.155
-3.5 | -0.026 | 0.00498 | -0.076 | -5.138
-3 | 0.037 | 0.00502 | -0.077 | 7.271
-2.5 | 0.099 | 0.00586 | -0.079 | 16.854
-2 | 0.162 | 0.00564 | -0.08 | 28.68
-1.5 | 0.224 | 0.00558 | -0.081 | 40.201
-1 | 0.287 | 0.00585 | -0.083 | 48.987
-0.5 | 0.349 | 0.00583 | -0.084 | 59.901
0 | 0.407 | 0.00607 | -0.085 | 67.126
0.5 | 0.469 | 0.00622 | -0.087 | 75.305
1 | 0.53 | 0.00622 | -0.088 | 85.189
1.5 | 0.591 | 0.00631 | -0.089 | 93.687
2 | 0.652 | 0.00657 | -0.091 | 99.26
2.5 | 0.71 | 0.00679 | -0.092 | 104.646
3 | 0.77 | 0.00718 | -0.093 | 107.31
3.5 | 0.829 | 0.00771 | -0.095 | 107.574
4 | 0.888 | 0.00809 | -0.096 | 109.81
4.5 | 0.946 | 0.00888 | -0.098 | 106.6
5 | 1.003 | 0.0093 | -0.099 | 107.916
5.5 | 1.059 | 0.00964 | -0.1 | 109.943
6 | 1.113 | 0.00998 | -0.101 | 111.526
6.5 | 1.165 | 0.01035 | -0.103 | 112.626
7 | 1.215 | 0.01072 | -0.104 | 113.354
7.5 | 1.263 | 0.01111 | -0.105 | 113.696
8 | 1.309 | 0.01178 | -0.106 | 111.114
8.5 | 1.351 | 0.01224 | -0.108 | 110.42
9 | 1.391 | 0.01276 | -0.109 | 109.055
9.5 | 1.428 | 0.01328 | -0.11 | 107.507
10 | 1.461 | 0.01385 | -0.111 | 105.492
10.5 | 1.491 | 0.01442 | -0.113 | 103.398
11 | 1.516 | 0.01505 | -0.114 | 100.743
11.5 | 1.533 | 0.01563 | -0.115 | 98.09
12 | 1.546 | 0.01638 | -0.116 | 94.375
12.5 | 1.554 | 0.01706 | -0.117 | 91.113
13 | 1.558 | 0.01782 | -0.118 | 87.4
13.5 | 1.556 | 0.01857 | -0.119 | 83.8
14 | 1.55 | 0.01956 | -0.12 | 79.226
14.5 | 1.539 | 0.02035 | -0.121 | 75.639
15 | 1.525 | 0.02137 | -0.122 | 71.358
15.5 | 1.506 | 0.02229 | -0.123 | 67.575
16 | 1.484 | 0.02355 | -0.124 | 63.003
16.5 | 1.458 | 0.02509 | -0.125 | 58.115
17 | 1.429 | 0.02667 | -0.126 | 53.586
17.5 | 1.398 | 0.02819 | -0.126 | 49.578
18 | 1.364 | 0.03 | -0.127 | 45.478

## 122. Re 14M Mach 0.00 (2)
BIGFOIL.COM POLAR EXPORT
NACA67-417 a=0.8
NACA67-417 a=0.8 |  |  |  | Cl Max: | 1.6471 | at alpha= | 20 | deg
XFOIL ncrit=9 |  |  |  | L/D Max: | 110.461 | at alpha= | 0 | deg
Re: | 14000000 |  |  | Cd Min: | 0.03974 | at alpha= | 20 | deg
Mach: | 0 |  |  | Cl=0 at alpha= | -3.8544 | deg
|  |  |  | @ Cl=0.1, Cd= | 0.0048905
|  |  |  | @ Cl=0.4, Cd= | 0.0037181
|  |  |  | @ Cl=0.6, Cd= | 0.0088965
alpha (deg) | Cl | Cd | Cm | Cl/Cd
-20 | -1.3456 | 0.02077 | -0.1364 | -64.7857
-19.5 | -1.3206 | 0.01952 | -0.1343 | -67.6537
-19 | -1.2929 | 0.01845 | -0.1323 | -70.0759
-18.5 | -1.2637 | 0.01741 | -0.1304 | -72.5847
-18 | -1.2319 | 0.01654 | -0.1286 | -74.48
-17.5 | -1.2004 | 0.01569 | -0.1266 | -76.5073
-17 | -1.1713 | 0.01473 | -0.1241 | -79.518
-16.5 | -1.138 | 0.01396 | -0.122 | -81.5186
-16 | -1.104 | 0.01322 | -0.12 | -83.5098
-15.5 | -1.068 | 0.01252 | -0.118 | -85.3035
-15 | -1.0315 | 0.01189 | -0.1161 | -86.7536
-14.5 | -0.9927 | 0.01135 | -0.1144 | -87.4626
-14 | -0.9532 | 0.01085 | -0.1127 | -87.8525
-13.5 | -0.9125 | 0.0104 | -0.1112 | -87.7404
-13 | -0.8704 | 0.01 | -0.1098 | -87.04
-12.5 | -0.8276 | 0.00959 | -0.1084 | -86.2982
-12 | -0.7836 | 0.00923 | -0.1072 | -84.8971
-11.5 | -0.7402 | 0.00885 | -0.1059 | -83.6384
-11 | -0.6963 | 0.00847 | -0.1045 | -82.2078
-10.5 | -0.6526 | 0.00812 | -0.103 | -80.3695
-10 | -0.6086 | 0.00777 | -0.1016 | -78.3269
-9.5 | -0.5638 | 0.00748 | -0.1002 | -75.3743
-9 | -0.52 | 0.00717 | -0.0986 | -72.5244
-8.5 | -0.4762 | 0.00693 | -0.0968 | -68.7157
-8 | -0.4331 | 0.00676 | -0.0948 | -64.068
-7.5 | -0.385 | 0.00654 | -0.0939 | -58.8685
-7 | -0.3348 | 0.0063 | -0.0935 | -53.1429
-6.5 | -0.2833 | 0.00608 | -0.0933 | -46.5954
-6 | -0.2314 | 0.00587 | -0.0932 | -39.4208
-5.5 | -0.1789 | 0.00566 | -0.0931 | -31.6078
-5 | -0.1253 | 0.00548 | -0.0933 | -22.865
-4.5 | -0.0707 | 0.00532 | -0.0937 | -13.2895
-4 | -0.0161 | 0.00516 | -0.0941 | -3.1202
-3.5 | 0.0392 | 0.00503 | -0.0946 | 7.7932
-3 | 0.0938 | 0.00491 | -0.095 | 19.1039
-2.5 | 0.1477 | 0.00474 | -0.0952 | 31.1603
-2 | 0.2007 | 0.00446 | -0.0953 | 45
-1.5 | 0.2544 | 0.00428 | -0.0955 | 59.4393
-1 | 0.3072 | 0.00408 | -0.0955 | 75.2941
-0.5 | 0.3589 | 0.00387 | -0.0953 | 92.739
0 | 0.4076 | 0.00369 | -0.0945 | 110.4607
0.5 | 0.4302 | 0.00394 | -0.0881 | 109.1878
1 | 0.4252 | 0.00421 | -0.0755 | 100.9976
1.5 | 0.4363 | 0.00436 | -0.0666 | 100.0688
2 | 0.4584 | 0.00468 | -0.0601 | 97.9487
2.5 | 0.4622 | 0.0056 | -0.05 | 82.5357
3 | 0.4707 | 0.00662 | -0.0413 | 71.1027
3.5 | 0.4929 | 0.00741 | -0.0354 | 66.5182
4 | 0.531 | 0.00791 | -0.0327 | 67.1302
4.5 | 0.5676 | 0.00847 | -0.0298 | 67.013
5 | 0.6071 | 0.00899 | -0.0274 | 67.5306
5.5 | 0.6459 | 0.00954 | -0.0251 | 67.7044
6 | 0.6816 | 0.0102 | -0.0222 | 66.8235
6.5 | 0.7223 | 0.01074 | -0.0203 | 67.2533
7 | 0.7642 | 0.01125 | -0.0186 | 67.9289
7.5 | 0.806 | 0.01175 | -0.017 | 68.5957
8 | 0.848 | 0.01226 | -0.0155 | 69.168
8.5 | 0.8912 | 0.01275 | -0.0142 | 69.898
9 | 0.9354 | 0.01322 | -0.0132 | 70.7564
9.5 | 0.9762 | 0.01381 | -0.0116 | 70.6879
10 | 1.0165 | 0.01443 | -0.01 | 70.4435
10.5 | 1.0584 | 0.01501 | -0.0088 | 70.513
11 | 1.0985 | 0.01569 | -0.0073 | 70.0127
11.5 | 1.1341 | 0.01655 | -0.0052 | 68.5257
12 | 1.1703 | 0.01741 | -0.0032 | 67.22
12.5 | 1.21 | 0.01814 | -0.0019 | 66.7034
13 | 1.2459 | 0.01904 | -0.0001 | 65.4359
13.5 | 1.2826 | 0.01994 | 0.0015 | 64.323
14 | 1.3188 | 0.02086 | 0.0031 | 63.2215
14.5 | 1.3509 | 0.02199 | 0.0052 | 61.4325
15 | 1.3849 | 0.02306 | 0.0069 | 60.0564
15.5 | 1.4197 | 0.02411 | 0.0084 | 58.8843
16 | 1.4493 | 0.02544 | 0.0105 | 56.9693
16.5 | 1.4817 | 0.02667 | 0.0121 | 55.5568
17 | 1.5058 | 0.02842 | 0.0145 | 52.9838
17.5 | 1.5353 | 0.0299 | 0.0161 | 51.3478
18 | 1.5614 | 0.03158 | 0.018 | 49.4427
18.5 | 1.5849 | 0.03351 | 0.02 | 47.2963
19 | 1.6077 | 0.03549 | 0.0219 | 45.3001
19.5 | 1.6282 | 0.03761 | 0.0239 | 43.2917
20 | 1.6471 | 0.03974 | 0.0261 | 41.4469

## 123. Re 14M Mach 0.10 (1)
BIGFOIL.COM POLAR EXPORT
NACA67-417 a=0.8
NACA67-417 a=0.8 |  |  |  | Cl Max: | 1.546 | at alpha= | 12.5 | deg
JavaFoil+Calcfoil stall+Eppler ext transition |  |  |  | L/D Max: | 113.126 | at alpha= | 7.5 | deg
Re: | 14000000 |  |  | Cd Min: | 0.005 | at alpha= | -3.5 | deg
Mach: | 0.1 |  |  | Cl=0 at alpha= | -3.2936 | deg
|  |  |  | @ Cl=0.1, Cd= | 0.005926
|  |  |  | @ Cl=0.4, Cd= | 0.0060812
|  |  |  | @ Cl=0.6, Cd= | 0.0063823
alpha (deg) | Cl | Cd | Cm | Cl/Cd
-20 | -0.791 | 0.14431 | -0.018 | -5.485
-19.5 | -0.818 | 0.13065 | -0.02 | -6.26
-19 | -0.851 | 0.10858 | -0.023 | -7.839
-18.5 | -0.873 | 0.09785 | -0.025 | -8.919
-18 | -0.897 | 0.08426 | -0.027 | -10.642
-17.5 | -0.906 | 0.08233 | -0.028 | -11.002
-17 | -0.935 | 0.06368 | -0.031 | -14.691
-16.5 | -1.028 | 0.02276 | -0.037 | -45.161
-16 | -1.034 | 0.02078 | -0.039 | -49.79
-15.5 | -1.034 | 0.01826 | -0.04 | -56.617
-15 | -1.029 | 0.01625 | -0.042 | -63.316
-14.5 | -1.018 | 0.01476 | -0.044 | -68.992
-14 | -1.003 | 0.0135 | -0.045 | -74.344
-13.5 | -0.984 | 0.01264 | -0.047 | -77.855
-13 | -0.961 | 0.01188 | -0.048 | -80.85
-12.5 | -0.934 | 0.01117 | -0.05 | -83.648
-12 | -0.904 | 0.01061 | -0.051 | -85.126
-11.5 | -0.87 | 0.01013 | -0.052 | -85.845
-11 | -0.833 | 0.00967 | -0.054 | -86.093
-10.5 | -0.793 | 0.00922 | -0.055 | -85.978
-10 | -0.75 | 0.00881 | -0.057 | -85.137
-9.5 | -0.705 | 0.00842 | -0.058 | -83.701
-9 | -0.657 | 0.00809 | -0.06 | -81.168
-8.5 | -0.607 | 0.00779 | -0.061 | -77.867
-8 | -0.555 | 0.00748 | -0.063 | -74.094
-7.5 | -0.501 | 0.00724 | -0.064 | -69.178
-7 | -0.445 | 0.00699 | -0.066 | -63.635
-6.5 | -0.388 | 0.00675 | -0.067 | -57.465
-6 | -0.33 | 0.00648 | -0.069 | -50.864
-5.5 | -0.27 | 0.00628 | -0.07 | -43.026
-5 | -0.21 | 0.00524 | -0.072 | -40.136
-4.5 | -0.149 | 0.00512 | -0.073 | -29.158
-4 | -0.088 | 0.00509 | -0.075 | -17.213
-3.5 | -0.026 | 0.005 | -0.076 | -5.14
-3 | 0.037 | 0.00505 | -0.078 | 7.269
-2.5 | 0.099 | 0.00593 | -0.079 | 16.749
-2 | 0.162 | 0.00568 | -0.08 | 28.583
-1.5 | 0.225 | 0.00556 | -0.082 | 40.534
-1 | 0.288 | 0.00583 | -0.083 | 49.379
-0.5 | 0.351 | 0.00587 | -0.084 | 59.708
0 | 0.409 | 0.00612 | -0.086 | 66.8
0.5 | 0.471 | 0.00621 | -0.087 | 75.806
1 | 0.533 | 0.00622 | -0.089 | 85.625
1.5 | 0.594 | 0.00636 | -0.09 | 93.475
2 | 0.656 | 0.00659 | -0.091 | 99.461
2.5 | 0.714 | 0.00684 | -0.093 | 104.373
3 | 0.774 | 0.00722 | -0.094 | 107.121
3.5 | 0.833 | 0.00776 | -0.095 | 107.412
4 | 0.892 | 0.00814 | -0.097 | 109.599
4.5 | 0.951 | 0.00894 | -0.098 | 106.36
5 | 1.008 | 0.00936 | -0.099 | 107.654
5.5 | 1.064 | 0.00971 | -0.101 | 109.619
6 | 1.118 | 0.01007 | -0.102 | 111.054
6.5 | 1.17 | 0.01043 | -0.103 | 112.194
7 | 1.22 | 0.01081 | -0.104 | 112.855
7.5 | 1.268 | 0.01121 | -0.106 | 113.126
8 | 1.313 | 0.0119 | -0.107 | 110.383
8.5 | 1.355 | 0.01236 | -0.108 | 109.667
9 | 1.395 | 0.01289 | -0.109 | 108.217
9.5 | 1.43 | 0.01342 | -0.111 | 106.571
10 | 1.463 | 0.01401 | -0.112 | 104.397
10.5 | 1.491 | 0.01458 | -0.113 | 102.262
11 | 1.515 | 0.01521 | -0.114 | 99.548
11.5 | 1.53 | 0.01585 | -0.115 | 96.534
12 | 1.541 | 0.01663 | -0.116 | 92.629
12.5 | 1.546 | 0.01732 | -0.118 | 89.257
13 | 1.546 | 0.0181 | -0.119 | 85.414
13.5 | 1.541 | 0.01893 | -0.12 | 81.427
14 | 1.531 | 0.01985 | -0.121 | 77.113
14.5 | 1.516 | 0.02076 | -0.122 | 73.032
15 | 1.497 | 0.0218 | -0.123 | 68.655
15.5 | 1.474 | 0.02281 | -0.124 | 64.613
16 | 1.446 | 0.02414 | -0.125 | 59.913
16.5 | 1.415 | 0.02577 | -0.125 | 54.932
17 | 1.381 | 0.02768 | -0.126 | 49.885
17.5 | 1.343 | 0.02992 | -0.127 | 44.893

## 124. Re 14M Mach 0.10 (2)
BIGFOIL.COM POLAR EXPORT
NACA67-417 a=0.8
NACA67-417 a=0.8 |  |  |  | Cl Max: | 1.6489 | at alpha= | 20 | deg
XFOIL ncrit=9 |  |  |  | L/D Max: | 111.22 | at alpha= | 0 | deg
Re: | 14000000 |  |  | Cd Min: | 0.04127 | at alpha= | 20 | deg
Mach: | 0.1 |  |  | Cl=0 at alpha= | -3.8649 | deg
|  |  |  | @ Cl=0.1, Cd= | 0.0048961
|  |  |  | @ Cl=0.4, Cd= | 0.0037284
|  |  |  | @ Cl=0.6, Cd= | 0.0089915
alpha (deg) | Cl | Cd | Cm | Cl/Cd
-20 | -1.3473 | 0.02172 | -0.1414 | -62.0304
-19.5 | -1.3227 | 0.02033 | -0.1392 | -65.0615
-19 | -1.2932 | 0.01924 | -0.1373 | -67.2141
-18 | -1.2352 | 0.01708 | -0.1329 | -72.3185
-17.5 | -1.2023 | 0.0162 | -0.1309 | -74.216
-17 | -1.1735 | 0.01519 | -0.1282 | -77.2548
-16.5 | -1.1416 | 0.01434 | -0.1258 | -79.6095
-16 | -1.1064 | 0.01357 | -0.1237 | -81.5328
-15.5 | -1.0713 | 0.01281 | -0.1214 | -83.63
-15 | -1.0347 | 0.01215 | -0.1193 | -85.1605
-14.5 | -0.9956 | 0.01157 | -0.1174 | -86.0501
-14 | -0.9566 | 0.01103 | -0.1155 | -86.7271
-13.5 | -0.915 | 0.01056 | -0.1139 | -86.6477
-12.5 | -0.8296 | 0.00971 | -0.1108 | -85.4377
-12 | -0.7857 | 0.00933 | -0.1094 | -84.2122
-11.5 | -0.7414 | 0.00894 | -0.1081 | -82.9306
-11 | -0.6972 | 0.00856 | -0.1066 | -81.4486
-10.5 | -0.6529 | 0.00819 | -0.1051 | -79.7192
-10 | -0.6085 | 0.00784 | -0.1036 | -77.6148
-9.5 | -0.5634 | 0.00753 | -0.1021 | -74.8207
-9 | -0.5191 | 0.00722 | -0.1004 | -71.8975
-8.5 | -0.4745 | 0.00696 | -0.0988 | -68.1753
-8 | -0.4307 | 0.00676 | -0.0968 | -63.713
-7.5 | -0.3848 | 0.00656 | -0.0953 | -58.6585
-7 | -0.3346 | 0.00632 | -0.0947 | -52.943
-6.5 | -0.283 | 0.00611 | -0.0944 | -46.3175
-6 | -0.2311 | 0.00588 | -0.0942 | -39.3027
-5.5 | -0.1784 | 0.00567 | -0.0941 | -31.4638
-5 | -0.1246 | 0.00549 | -0.0942 | -22.6958
-4.5 | -0.0699 | 0.00533 | -0.0946 | -13.1144
-4 | -0.015 | 0.00517 | -0.0949 | -2.9014
-3.5 | 0.0405 | 0.00504 | -0.0954 | 8.0357
-3 | 0.0953 | 0.00491 | -0.0957 | 19.4094
-2.5 | 0.1494 | 0.00475 | -0.0959 | 31.4526
-2 | 0.2027 | 0.00447 | -0.096 | 45.3468
-1.5 | 0.2566 | 0.00429 | -0.0962 | 59.8135
-1 | 0.3095 | 0.00409 | -0.0962 | 75.6724
-0.5 | 0.3616 | 0.00387 | -0.096 | 93.4367
0 | 0.4104 | 0.00369 | -0.0951 | 111.2195
0.5 | 0.4336 | 0.0039 | -0.0888 | 111.1795
1 | 0.4256 | 0.00421 | -0.0755 | 101.0926
1.5 | 0.4356 | 0.00438 | -0.0663 | 99.4521
2 | 0.4585 | 0.0047 | -0.0599 | 97.5532
2.5 | 0.4632 | 0.00561 | -0.05 | 82.5668
3 | 0.4704 | 0.00666 | -0.0409 | 70.6306
3.5 | 0.4926 | 0.00746 | -0.035 | 66.0322
4 | 0.528 | 0.00804 | -0.0317 | 65.6716
5 | 0.6067 | 0.00908 | -0.0268 | 66.8172
5.5 | 0.6437 | 0.00969 | -0.024 | 66.4293
6 | 0.6813 | 0.01031 | -0.0214 | 66.0815
6.5 | 0.7225 | 0.01085 | -0.0196 | 66.5899
7 | 0.7637 | 0.0114 | -0.0177 | 66.9912
7.5 | 0.8055 | 0.01191 | -0.016 | 67.6322
8 | 0.8488 | 0.01241 | -0.0146 | 68.3965
8.5 | 0.8924 | 0.0129 | -0.0134 | 69.1783
9 | 0.936 | 0.01341 | -0.0121 | 69.7987
9.5 | 0.9767 | 0.01402 | -0.0105 | 69.6648
10 | 1.0185 | 0.01462 | -0.009 | 69.6648
10.5 | 1.0604 | 0.01523 | -0.0077 | 69.6257
11 | 1.098 | 0.01602 | -0.0057 | 68.5393
11.5 | 1.1356 | 0.01684 | -0.0038 | 67.4347
12 | 1.1731 | 0.01768 | -0.0019 | 66.3518
12.5 | 1.2116 | 0.01849 | -0.0003 | 65.5273
13 | 1.2485 | 0.01939 | 0.0015 | 64.3889
13.5 | 1.286 | 0.02029 | 0.0031 | 63.381
14 | 1.3205 | 0.02133 | 0.0051 | 61.9081
14.5 | 1.3538 | 0.02245 | 0.0071 | 60.3029
15 | 1.3894 | 0.0235 | 0.0087 | 59.1234
15.5 | 1.4209 | 0.02476 | 0.0108 | 57.3869
16 | 1.4538 | 0.02598 | 0.0126 | 55.9584
16.5 | 1.4835 | 0.02743 | 0.0146 | 54.0831
17 | 1.5094 | 0.02916 | 0.0169 | 51.7627
18 | 1.5643 | 0.03252 | 0.0207 | 48.1027
18.5 | 1.5865 | 0.03464 | 0.0229 | 45.7997
19 | 1.6103 | 0.03667 | 0.0247 | 43.9133
19.5 | 1.6318 | 0.03882 | 0.0267 | 42.035
20 | 1.6489 | 0.04127 | 0.0289 | 39.954

## 125. Re 14M Mach 0.25 (1)
BIGFOIL.COM POLAR EXPORT
NACA67-417 a=0.8
NACA67-417 a=0.8 |  |  |  | Cl Max: | 1.496 | at alpha= | 11 | deg
JavaFoil+Calcfoil stall+Eppler ext transition |  |  |  | L/D Max: | 110.382 | at alpha= | 7 | deg
Re: | 14000000 |  |  | Cd Min: | 0.00453 | at alpha= | -3.5 | deg
Mach: | 0.25 |  |  | Cl=0 at alpha= | -3.2969 | deg
|  |  |  | @ Cl=0.1, Cd= | 0.0053741
|  |  |  | @ Cl=0.4, Cd= | 0.00614
|  |  |  | @ Cl=0.6, Cd= | 0.0064594
alpha (deg) | Cl | Cd | Cm | Cl/Cd
-18.5 | -0.55 | 0.14934 | -0.019 | -3.685
-18 | -0.598 | 0.13713 | -0.02 | -4.36
-17.5 | -0.646 | 0.12011 | -0.023 | -5.375
-17 | -0.685 | 0.1135 | -0.024 | -6.035
-16.5 | -0.72 | 0.10675 | -0.025 | -6.747
-16 | -0.753 | 0.09718 | -0.027 | -7.75
-15.5 | -0.779 | 0.08366 | -0.03 | -9.313
-15 | -0.804 | 0.06724 | -0.034 | -11.957
-14.5 | -0.902 | 0.02121 | -0.043 | -42.536
-14 | -0.911 | 0.01785 | -0.045 | -51.021
-13.5 | -0.914 | 0.01508 | -0.047 | -60.633
-13 | -0.909 | 0.0135 | -0.049 | -67.317
-12.5 | -0.896 | 0.01243 | -0.051 | -72.04
-12 | -0.877 | 0.01159 | -0.052 | -75.634
-11.5 | -0.852 | 0.01087 | -0.054 | -78.39
-11 | -0.823 | 0.01028 | -0.055 | -80.023
-10.5 | -0.789 | 0.00973 | -0.057 | -81.091
-10 | -0.751 | 0.00927 | -0.058 | -81.007
-9.5 | -0.709 | 0.00892 | -0.06 | -79.474
-9 | -0.663 | 0.00846 | -0.061 | -78.409
-8.5 | -0.615 | 0.0081 | -0.063 | -75.904
-8 | -0.564 | 0.00778 | -0.065 | -72.401
-7.5 | -0.51 | 0.00748 | -0.066 | -68.132
-7 | -0.454 | 0.00719 | -0.068 | -63.112
-6.5 | -0.396 | 0.00692 | -0.069 | -57.309
-6 | -0.337 | 0.00666 | -0.071 | -50.637
-5.5 | -0.277 | 0.00642 | -0.072 | -43.143
-5 | -0.215 | 0.00622 | -0.074 | -34.612
-4.5 | -0.153 | 0.00573 | -0.075 | -26.681
-4 | -0.09 | 0.00465 | -0.077 | -19.344
-3.5 | -0.026 | 0.00453 | -0.078 | -5.817
-3 | 0.038 | 0.00519 | -0.08 | 7.252
-2.5 | 0.102 | 0.00538 | -0.081 | 18.924
-2 | 0.167 | 0.00549 | -0.082 | 30.406
-1.5 | 0.231 | 0.00566 | -0.084 | 40.884
-1 | 0.296 | 0.00597 | -0.085 | 49.612
-0.5 | 0.36 | 0.00592 | -0.087 | 60.876
0 | 0.42 | 0.00625 | -0.088 | 67.22
0.5 | 0.483 | 0.00638 | -0.089 | 75.751
1 | 0.547 | 0.00635 | -0.091 | 86.145
1.5 | 0.61 | 0.00648 | -0.092 | 94.117
2 | 0.673 | 0.00665 | -0.094 | 101.234
2.5 | 0.733 | 0.00702 | -0.095 | 104.334
3 | 0.794 | 0.00746 | -0.096 | 106.471
3.5 | 0.855 | 0.00802 | -0.098 | 106.62
4 | 0.915 | 0.00841 | -0.099 | 108.812
4.5 | 0.975 | 0.00926 | -0.101 | 105.282
5 | 1.034 | 0.00971 | -0.102 | 106.437
5.5 | 1.091 | 0.01007 | -0.103 | 108.283
6 | 1.145 | 0.01047 | -0.105 | 109.32
6.5 | 1.197 | 0.01087 | -0.106 | 110.156
7 | 1.247 | 0.01129 | -0.107 | 110.382
7.5 | 1.293 | 0.01176 | -0.109 | 109.972
8 | 1.336 | 0.01252 | -0.11 | 106.693
8.5 | 1.375 | 0.01309 | -0.111 | 105.079
9 | 1.41 | 0.01366 | -0.112 | 103.239
9.5 | 1.44 | 0.01426 | -0.114 | 100.979
10 | 1.464 | 0.01494 | -0.115 | 98.006
10.5 | 1.484 | 0.01563 | -0.116 | 94.939
11 | 1.496 | 0.0164 | -0.117 | 91.198
11.5 | 1.495 | 0.01719 | -0.118 | 86.988
12 | 1.487 | 0.01804 | -0.12 | 82.401
12.5 | 1.47 | 0.01897 | -0.121 | 77.465
13 | 1.444 | 0.02 | -0.122 | 72.209
13.5 | 1.41 | 0.02108 | -0.123 | 66.885
14 | 1.367 | 0.02233 | -0.124 | 61.183
14.5 | 1.315 | 0.02375 | -0.125 | 55.38
15 | 1.256 | 0.02569 | -0.126 | 48.883
15.5 | 1.187 | 0.02844 | -0.126 | 41.738
16 | 1.11 | 0.03232 | -0.126 | 34.331

## 126. Re 14M Mach 0.25 (2)
BIGFOIL.COM POLAR EXPORT
NACA67-417 a=0.8
NACA67-417 a=0.8 |  |  |  | Cl Max: | 1.6438 | at alpha= | 20 | deg
XFOIL ncrit=9 |  |  |  | L/D Max: | 123.587 | at alpha= | 0.5 | deg
Re: | 14000000 |  |  | Cd Min: | 0.05161 | at alpha= | 20 | deg
Mach: | 0.25 |  |  | Cl=0 at alpha= | -3.9255 | deg
|  |  |  | @ Cl=0.1, Cd= | 0.0049697
|  |  |  | @ Cl=0.4, Cd= | 0.0037517
|  |  |  | @ Cl=0.6, Cd= | 0.0096802
alpha (deg) | Cl | Cd | Cm | Cl/Cd
-20 | -1.3072 | 0.03059 | -0.1707 | -42.7329
-19.5 | -1.295 | 0.02764 | -0.1682 | -46.8524
-19 | -1.2705 | 0.0256 | -0.1658 | -49.6289
-18.5 | -1.2544 | 0.02325 | -0.1624 | -53.9527
-18 | -1.2267 | 0.02161 | -0.1595 | -56.7654
-17.5 | -1.203 | 0.01991 | -0.1558 | -60.4219
-17 | -1.1772 | 0.01841 | -0.1521 | -63.9435
-16.5 | -1.1489 | 0.01708 | -0.1484 | -67.2658
-16 | -1.1187 | 0.0158 | -0.1447 | -70.8038
-15.5 | -1.0855 | 0.0147 | -0.1412 | -73.8435
-15 | -1.0495 | 0.01376 | -0.1379 | -76.2718
-14.5 | -1.0113 | 0.01296 | -0.1348 | -78.0324
-14 | -0.9705 | 0.01224 | -0.132 | -79.2892
-13.5 | -0.93 | 0.01155 | -0.1291 | -80.5195
-13 | -0.8861 | 0.01097 | -0.1267 | -80.7748
-12.5 | -0.8417 | 0.01042 | -0.1243 | -80.7774
-12 | -0.7959 | 0.00994 | -0.1222 | -80.0704
-11.5 | -0.7499 | 0.00946 | -0.1201 | -79.2706
-11 | -0.7031 | 0.00904 | -0.1182 | -77.7765
-10.5 | -0.6561 | 0.00863 | -0.1163 | -76.0255
-10 | -0.6098 | 0.00822 | -0.1143 | -74.1849
-9.5 | -0.5621 | 0.00787 | -0.1125 | -71.4231
-9 | -0.5153 | 0.00751 | -0.1106 | -68.6152
-8.5 | -0.468 | 0.0072 | -0.1088 | -65
-8 | -0.4202 | 0.00692 | -0.107 | -60.7225
-7.5 | -0.3723 | 0.00666 | -0.1053 | -55.9009
-7 | -0.3267 | 0.00642 | -0.103 | -50.8879
-6.5 | -0.28 | 0.0062 | -0.101 | -45.1613
-6 | -0.2275 | 0.00598 | -0.1003 | -38.0435
-5.5 | -0.1746 | 0.00575 | -0.0997 | -30.3652
-5 | -0.1197 | 0.00557 | -0.0996 | -21.4901
-4.5 | -0.0646 | 0.00539 | -0.0995 | -11.9852
-4 | -0.0084 | 0.00523 | -0.0997 | -1.6061
-3.5 | 0.048 | 0.00509 | -0.0999 | 9.4303
-3 | 0.1042 | 0.00496 | -0.1001 | 21.0081
-2.5 | 0.1594 | 0.00481 | -0.1001 | 33.1393
-2 | 0.2138 | 0.00453 | -0.1001 | 47.1965
-1.5 | 0.2688 | 0.00432 | -0.1001 | 62.2222
-1 | 0.3226 | 0.00413 | -0.0999 | 78.1114
-0.5 | 0.3762 | 0.00388 | -0.0997 | 96.9588
0 | 0.4263 | 0.00361 | -0.0988 | 118.0886
0.5 | 0.4548 | 0.00368 | -0.0932 | 123.587
1 | 0.4389 | 0.00407 | -0.0777 | 107.8378
1.5 | 0.4327 | 0.0045 | -0.0648 | 96.1556
2 | 0.4566 | 0.00488 | -0.0583 | 93.5656
2.5 | 0.4663 | 0.00575 | -0.0492 | 81.0957
3 | 0.4693 | 0.00691 | -0.039 | 67.9161
3.5 | 0.4878 | 0.00785 | -0.0321 | 62.1401
4 | 0.5231 | 0.00849 | -0.0285 | 61.6137
4.5 | 0.5601 | 0.00912 | -0.0253 | 61.4145
5 | 0.6007 | 0.00969 | -0.0228 | 61.9917
5.5 | 0.6414 | 0.01027 | -0.0204 | 62.4537
6 | 0.6776 | 0.01102 | -0.0172 | 61.4882
6.5 | 0.7191 | 0.01163 | -0.015 | 61.8315
7 | 0.7626 | 0.01219 | -0.0131 | 62.5595
7.5 | 0.8075 | 0.01271 | -0.0115 | 63.5327
8 | 0.8499 | 0.01334 | -0.0096 | 63.7106
8.5 | 0.8949 | 0.01389 | -0.008 | 64.4276
9 | 0.9409 | 0.01442 | -0.0067 | 65.2497
9.5 | 0.9835 | 0.0151 | -0.0048 | 65.1325
10 | 1.026 | 0.01581 | -0.0029 | 64.8956
10.5 | 1.0678 | 0.01657 | -0.001 | 64.4418
11 | 1.1072 | 0.01744 | 0.0013 | 63.4862
11.5 | 1.1453 | 0.01841 | 0.0037 | 62.2108
12 | 1.1854 | 0.01933 | 0.0058 | 61.3244
12.5 | 1.2262 | 0.02024 | 0.0078 | 60.583
13 | 1.2619 | 0.02141 | 0.0104 | 58.9397
13.5 | 1.3 | 0.02252 | 0.0126 | 57.7265
14 | 1.3356 | 0.02378 | 0.0151 | 56.1648
14.5 | 1.3722 | 0.02503 | 0.0174 | 54.8222
15 | 1.4078 | 0.02636 | 0.0197 | 53.4067
15.5 | 1.4382 | 0.02803 | 0.0225 | 51.3093
16 | 1.4703 | 0.02969 | 0.025 | 49.5217
16.5 | 1.4973 | 0.03169 | 0.0279 | 47.2483
17 | 1.5215 | 0.03398 | 0.0308 | 44.7763
17.5 | 1.5487 | 0.03619 | 0.0332 | 42.7936
18.5 | 1.5985 | 0.04116 | 0.0378 | 38.8362
19 | 1.6182 | 0.0442 | 0.04 | 36.6109
19.5 | 1.6336 | 0.04768 | 0.0422 | 34.2617
20 | 1.6438 | 0.05161 | 0.0443 | 31.8504

## 127. Re 14M Mach 0.50 (1)
BIGFOIL.COM POLAR EXPORT
NACA67-417 a=0.8
NACA67-417 a=0.8 |  |  |  | Cl Max: | 1.349 | at alpha= | 7.5 | deg
JavaFoil+Calcfoil stall+Eppler ext transition |  |  |  | L/D Max: | 102.417 | at alpha= | 3 | deg
Re: | 14000000 |  |  | Cd Min: | 0.00568 | at alpha= | -0.5 | deg
Mach: | 0.5 |  |  | Cl=0 at alpha= | -3.2958 | deg
|  |  |  | @ Cl=0.1, Cd= | 0.0058601
|  |  |  | @ Cl=0.4, Cd= | 0.0056847
|  |  |  | @ Cl=0.6, Cd= | 0.0066449
alpha (deg) | Cl | Cd | Cm | Cl/Cd
-20 | -0.946 | 0.16271 | -0.021 | -5.812
-19.5 | -0.917 | 0.15935 | -0.022 | -5.754
-19 | -0.888 | 0.15388 | -0.022 | -5.772
-18.5 | -0.859 | 0.15174 | -0.023 | -5.662
-18 | -0.835 | 0.13467 | -0.025 | -6.198
-17.5 | -0.806 | 0.12878 | -0.025 | -6.261
-17 | -0.776 | 0.12574 | -0.025 | -6.173
-16.5 | -0.748 | 0.12073 | -0.026 | -6.193
-16 | -0.721 | 0.10702 | -0.027 | -6.736
-15.5 | -0.695 | 0.09924 | -0.029 | -7.001
-15 | -0.665 | 0.10405 | -0.029 | -6.388
-14.5 | -0.635 | 0.09994 | -0.029 | -6.359
-14 | -0.608 | 0.09336 | -0.03 | -6.51
-13.5 | -0.582 | 0.08484 | -0.032 | -6.856
-13 | -0.56 | 0.0732 | -0.037 | -7.646
-12.5 | -0.612 | 0.0195 | -0.055 | -31.397
-12 | -0.493 | 0.08173 | -0.031 | -6.03
-11.5 | -0.465 | 0.07478 | -0.033 | -6.225
-11 | -0.439 | 0.06768 | -0.035 | -6.483
-10.5 | -0.417 | 0.0565 | -0.042 | -7.377
-10 | -0.38 | 0.06677 | -0.034 | -5.692
-9.5 | -0.357 | 0.05391 | -0.042 | -6.616
-9 | -0.391 | 0.01144 | -0.068 | -34.165
-8.5 | -0.551 | 0.01018 | -0.07 | -54.183
-8 | -0.555 | 0.00913 | -0.071 | -60.801
-7.5 | -0.525 | 0.0089 | -0.073 | -58.96
-7 | -0.48 | 0.0083 | -0.075 | -57.837
-6.5 | -0.426 | 0.00783 | -0.077 | -54.4
-6 | -0.367 | 0.00745 | -0.078 | -49.182
-5.5 | -0.303 | 0.00704 | -0.08 | -43.061
-5 | -0.237 | 0.00675 | -0.082 | -35.126
-4.5 | -0.169 | 0.00645 | -0.083 | -26.194
-4 | -0.1 | 0.00625 | -0.085 | -15.95
-3.5 | -0.029 | 0.00609 | -0.087 | -4.797
-3 | 0.042 | 0.00595 | -0.088 | 7.017
-2.5 | 0.113 | 0.00584 | -0.09 | 19.395
-2 | 0.186 | 0.00584 | -0.091 | 31.772
-1.5 | 0.258 | 0.00575 | -0.093 | 44.827
-1 | 0.33 | 0.00585 | -0.095 | 56.368
-0.5 | 0.402 | 0.00568 | -0.096 | 70.738
0 | 0.468 | 0.0064 | -0.098 | 73.088
0.5 | 0.539 | 0.00661 | -0.1 | 81.526
1 | 0.609 | 0.00665 | -0.101 | 91.59
1.5 | 0.68 | 0.00721 | -0.103 | 94.269
2 | 0.75 | 0.00751 | -0.104 | 99.853
2.5 | 0.815 | 0.00801 | -0.106 | 101.782
3 | 0.883 | 0.00862 | -0.107 | 102.417
3.5 | 0.95 | 0.00935 | -0.109 | 101.614
4 | 1.016 | 0.01025 | -0.111 | 99.036
4.5 | 1.08 | 0.01091 | -0.112 | 98.959
5 | 1.142 | 0.0115 | -0.114 | 99.37
5.5 | 1.201 | 0.01204 | -0.115 | 99.766
6 | 1.253 | 0.01262 | -0.117 | 99.278
6.5 | 1.297 | 0.01325 | -0.118 | 97.931
7 | 1.331 | 0.01434 | -0.119 | 92.801
7.5 | 1.349 | 0.01526 | -0.121 | 88.383
8 | 1.339 | 0.01626 | -0.122 | 82.345
8.5 | 1.273 | 0.01758 | -0.124 | 72.382
9 | 0.836 | 0.01894 | -0.125 | 44.155
9.5 | 0.868 | 0.02124 | -0.126 | 40.847
10 | 0.9 | 0.02158 | -0.127 | 41.718
10.5 | 0.775 | 0.07221 | -0.07 | 10.735
11 | 0.966 | 0.02254 | -0.13 | 42.861
11.5 | 0.997 | 0.02449 | -0.131 | 40.712
12 | 1.008 | 0.03219 | -0.129 | 31.315
12.5 | 1.061 | 0.02566 | -0.134 | 41.367

## 128. Re 14M Mach 0.50 (2)
BIGFOIL.COM POLAR EXPORT
NACA67-417 a=0.8
NACA67-417 a=0.8 |  |  |  | Cl Max: | 1.3073 | at alpha= | 13 | deg
XFOIL ncrit=9 |  |  |  | L/D Max: | 174.103 | at alpha= | 1 | deg
Re: | 14000000 |  |  | Cd Min: | 0.13908 | at alpha= | 18 | deg
Mach: | 0.5 |  |  | Cl=0 at alpha= | -4.4589 | deg
|  |  |  | @ Cl=0.1, Cd= | 0.0053544
|  |  |  | @ Cl=0.4, Cd= | 0.0042216
|  |  |  | @ Cl=0.6, Cd= | 0.012699
alpha (deg) | Cl | Cd | Cm | Cl/Cd
-15.5 | -0.2975 | 0.09729 | -0.1736 | -3.0579
-15 | -0.3293 | 0.08547 | -0.1811 | -3.8528
-14.5 | -0.3554 | 0.07484 | -0.1876 | -4.7488
-14 | -0.3817 | 0.06414 | -0.194 | -5.951
-13.5 | -0.4083 | 0.05203 | -0.2019 | -7.8474
-13 | -0.4362 | 0.04193 | -0.2082 | -10.4031
-12.5 | -0.4772 | 0.0338 | -0.209 | -14.1183
-12 | -0.517 | 0.02764 | -0.2048 | -18.7048
-11.5 | -0.5638 | 0.02216 | -0.1965 | -25.4422
-11 | -0.5955 | 0.01775 | -0.1865 | -33.5493
-10.5 | -0.6097 | 0.01405 | -0.176 | -43.395
-10 | -0.5949 | 0.01156 | -0.1671 | -51.4619
-9.5 | -0.558 | 0.01013 | -0.1602 | -55.0839
-9 | -0.5092 | 0.0092 | -0.1549 | -55.3478
-8.5 | -0.4544 | 0.00857 | -0.1508 | -53.0222
-8 | -0.3973 | 0.00806 | -0.1473 | -49.2928
-7.5 | -0.3404 | 0.00761 | -0.1442 | -44.7306
-7 | -0.2826 | 0.00723 | -0.1415 | -39.0871
-6.5 | -0.2249 | 0.00689 | -0.1391 | -32.6415
-6 | -0.1689 | 0.00654 | -0.1365 | -25.8257
-5.5 | -0.1128 | 0.00623 | -0.1343 | -18.1059
-5 | -0.0584 | 0.00592 | -0.1318 | -9.8649
-4.5 | -0.0044 | 0.00567 | -0.1294 | -0.77601
-4 | 0.0491 | 0.00548 | -0.1269 | 8.9599
-3.5 | 0.0973 | 0.00536 | -0.1234 | 18.153
-3 | 0.1554 | 0.00524 | -0.1221 | 29.6565
-2.5 | 0.2142 | 0.00508 | -0.1211 | 42.1654
-1.5 | 0.3286 | 0.00455 | -0.1187 | 72.2198
-1 | 0.3852 | 0.00429 | -0.1174 | 89.7902
-0.5 | 0.4393 | 0.00404 | -0.1156 | 108.7376
0 | 0.4899 | 0.00365 | -0.1132 | 134.2192
0.5 | 0.5365 | 0.00319 | -0.11 | 168.1818
1 | 0.5432 | 0.00312 | -0.0977 | 174.1026
1.5 | 0.4876 | 0.00421 | -0.0726 | 115.8195
2 | 0.4546 | 0.00579 | -0.0532 | 78.5147
3.5 | 0.4909 | 0.00936 | -0.0244 | 52.4466
4 | 0.5138 | 0.01054 | -0.0173 | 48.7476
4.5 | 0.5457 | 0.01155 | -0.012 | 47.2468
5 | 0.5856 | 0.01243 | -0.008 | 47.1118
5.5 | 0.6295 | 0.01325 | -0.0047 | 47.5094
6 | 0.6709 | 0.01418 | -0.001 | 47.3131
6.5 | 0.7129 | 0.01516 | 0.0026 | 47.0251
7 | 0.7634 | 0.01592 | 0.005 | 47.9523
7.5 | 0.8155 | 0.01667 | 0.0073 | 48.9202
8 | 0.8631 | 0.01761 | 0.0103 | 49.0119
8.5 | 0.9155 | 0.01842 | 0.0128 | 49.7014
9 | 0.9674 | 0.01931 | 0.0155 | 50.0984
9.5 | 1.0159 | 0.0204 | 0.0188 | 49.799
10 | 1.0625 | 0.0216 | 0.0225 | 49.1898
10.5 | 1.1071 | 0.02298 | 0.0265 | 48.1767
11 | 1.1547 | 0.02436 | 0.0303 | 47.4015
11.5 | 1.2029 | 0.0258 | 0.0343 | 46.624
12 | 1.2465 | 0.02758 | 0.0389 | 45.1958
12.5 | 1.285 | 0.02978 | 0.0442 | 43.1498
13 | 1.3073 | 0.03299 | 0.0508 | 39.6272
13.5 | 1.2979 | 0.03823 | 0.0584 | 33.9498
14 | 1.2669 | 0.04539 | 0.0648 | 27.9114
15.5 | 1.1475 | 0.07553 | 0.0667 | 15.1926
16 | 1.1173 | 0.08705 | 0.0618 | 12.8352
16.5 | 1.0855 | 0.09987 | 0.0548 | 10.8691
17 | 1.0566 | 0.11304 | 0.0466 | 9.3471
17.5 | 1.0332 | 0.12602 | 0.0382 | 8.1987
18 | 1.0096 | 0.13908 | 0.0296 | 7.2591

## 129. Re 16M Mach 0.00 (1)
BIGFOIL.COM POLAR EXPORT
NACA67-417 a=0.8
NACA67-417 a=0.8 |  |  |  | Cl Max: | 1.558 | at alpha= | 13 | deg
JavaFoil+Calcfoil stall+Eppler ext transition |  |  |  | L/D Max: | 116.202 | at alpha= | 7.5 | deg
Re: | 16000000 |  |  | Cd Min: | 0.00502 | at alpha= | -4 | deg
Mach: | 0 |  |  | Cl=0 at alpha= | -3.2936 | deg
|  |  |  | @ Cl=0.1, Cd= | 0.0059889
|  |  |  | @ Cl=0.4, Cd= | 0.0063791
|  |  |  | @ Cl=0.6, Cd= | 0.0067386
alpha (deg) | Cl | Cd | Cm | Cl/Cd
-20 | -0.839 | 0.13699 | -0.019 | -6.123
-19.5 | -0.864 | 0.12161 | -0.021 | -7.105
-19 | -0.9 | 0.09573 | -0.024 | -9.401
-18.5 | -0.921 | 0.08355 | -0.026 | -11.026
-18 | -0.969 | 0.05332 | -0.03 | -18.182
-17.5 | -0.962 | 0.06025 | -0.03 | -15.975
-17 | -1.04 | 0.02576 | -0.035 | -40.355
-16.5 | -1.057 | 0.01995 | -0.037 | -53.005
-16 | -1.061 | 0.01805 | -0.039 | -58.779
-15.5 | -1.055 | 0.01673 | -0.04 | -63.064
-15 | -1.046 | 0.01493 | -0.042 | -70.106
-14.5 | -1.032 | 0.01394 | -0.043 | -73.997
-14 | -1.014 | 0.01282 | -0.045 | -79.104
-13.5 | -0.992 | 0.01202 | -0.046 | -82.55
-13 | -0.967 | 0.01138 | -0.048 | -84.999
-12.5 | -0.938 | 0.01079 | -0.049 | -86.981
-12 | -0.907 | 0.0103 | -0.051 | -88.028
-11.5 | -0.872 | 0.00981 | -0.052 | -88.816
-11 | -0.834 | 0.00928 | -0.054 | -89.896
-10.5 | -0.793 | 0.00895 | -0.055 | -88.659
-10 | -0.75 | 0.00854 | -0.057 | -87.842
-9.5 | -0.704 | 0.00819 | -0.058 | -85.976
-9 | -0.656 | 0.00788 | -0.06 | -83.212
-8.5 | -0.605 | 0.00756 | -0.061 | -80.07
-8 | -0.553 | 0.0073 | -0.063 | -75.775
-7.5 | -0.499 | 0.00702 | -0.064 | -71.06
-7 | -0.443 | 0.00681 | -0.066 | -65.095
-6.5 | -0.387 | 0.00655 | -0.067 | -59.035
-6 | -0.328 | 0.00632 | -0.069 | -51.967
-5.5 | -0.269 | 0.00527 | -0.07 | -51.084
-5 | -0.209 | 0.00515 | -0.072 | -40.608
-4.5 | -0.149 | 0.00542 | -0.073 | -27.401
-4 | -0.087 | 0.00502 | -0.074 | -17.406
-3.5 | -0.026 | 0.006 | -0.076 | -4.263
-3 | 0.037 | 0.00598 | -0.077 | 6.108
-2.5 | 0.099 | 0.00599 | -0.079 | 16.499
-2 | 0.162 | 0.00592 | -0.08 | 27.322
-1.5 | 0.224 | 0.00606 | -0.081 | 36.998
-1 | 0.287 | 0.00609 | -0.083 | 47.047
-0.5 | 0.349 | 0.0063 | -0.084 | 55.392
0 | 0.407 | 0.00639 | -0.085 | 63.762
0.5 | 0.469 | 0.00643 | -0.087 | 72.894
1 | 0.53 | 0.0067 | -0.088 | 79.066
1.5 | 0.591 | 0.00674 | -0.089 | 87.743
2 | 0.653 | 0.00673 | -0.091 | 97.028
2.5 | 0.711 | 0.007 | -0.092 | 101.58
3 | 0.77 | 0.00725 | -0.094 | 106.221
3.5 | 0.83 | 0.00768 | -0.095 | 107.974
4 | 0.888 | 0.00799 | -0.096 | 111.197
4.5 | 0.946 | 0.0087 | -0.098 | 108.767
5 | 1.004 | 0.00909 | -0.099 | 110.448
5.5 | 1.06 | 0.00942 | -0.1 | 112.528
6 | 1.114 | 0.00976 | -0.101 | 114.126
6.5 | 1.166 | 0.01011 | -0.103 | 115.368
7 | 1.216 | 0.01048 | -0.104 | 116.038
7.5 | 1.264 | 0.01088 | -0.105 | 116.202
8 | 1.309 | 0.01152 | -0.107 | 113.601
8.5 | 1.352 | 0.01198 | -0.108 | 112.82
9 | 1.392 | 0.01246 | -0.109 | 111.686
9.5 | 1.428 | 0.01297 | -0.11 | 110.146
10 | 1.462 | 0.01354 | -0.111 | 107.937
10.5 | 1.491 | 0.01408 | -0.113 | 105.945
11 | 1.516 | 0.01468 | -0.114 | 103.305
11.5 | 1.534 | 0.01528 | -0.115 | 100.406
12 | 1.547 | 0.01599 | -0.116 | 96.725
12.5 | 1.555 | 0.01665 | -0.117 | 93.37
13 | 1.558 | 0.01741 | -0.118 | 89.494
13.5 | 1.557 | 0.01814 | -0.119 | 85.824
14 | 1.551 | 0.01918 | -0.12 | 80.846
14.5 | 1.54 | 0.01994 | -0.121 | 77.239
15 | 1.525 | 0.02083 | -0.122 | 73.23
15.5 | 1.507 | 0.02179 | -0.123 | 69.157
16 | 1.484 | 0.02319 | -0.124 | 64.006
16.5 | 1.458 | 0.02466 | -0.125 | 59.151
17 | 1.43 | 0.02602 | -0.126 | 54.969
17.5 | 1.398 | 0.0282 | -0.126 | 49.55
18 | 1.364 | 0.02993 | -0.127 | 45.569

## 130. Re 16M Mach 0.00 (2)
BIGFOIL.COM POLAR EXPORT
NACA67-417 a=0.8
NACA67-417 a=0.8 |  |  |  | Cl Max: | 1.6634 | at alpha= | 20 | deg
XFOIL ncrit=9 |  |  |  | L/D Max: | 92.0759 | at alpha= | 0.5 | deg
Re: | 16000000 |  |  | Cd Min: | 0.03876 | at alpha= | 20 | deg
Mach: | 0 |  |  | Cl=0 at alpha= | -3.8388 | deg
|  |  |  | @ Cl=0.1, Cd= | 0.0047862
|  |  |  | @ Cl=0.4, Cd= | 0.004355
|  |  |  | @ Cl=0.6, Cd= | 0.0087481
alpha (deg) | Cl | Cd | Cm | Cl/Cd
-20 | -1.3617 | 0.01996 | -0.1348 | -68.2214
-19.5 | -1.3344 | 0.01882 | -0.1329 | -70.9033
-19 | -1.3055 | 0.01779 | -0.131 | -73.3839
-18.5 | -1.2771 | 0.01677 | -0.1289 | -76.1538
-18 | -1.2441 | 0.01596 | -0.1271 | -77.9511
-17 | -1.18 | 0.01437 | -0.123 | -82.1155
-16.5 | -1.145 | 0.01364 | -0.1211 | -83.9443
-16 | -1.1106 | 0.01292 | -0.1191 | -85.9598
-15.5 | -1.0752 | 0.01223 | -0.117 | -87.915
-15 | -1.0382 | 0.01162 | -0.1151 | -89.346
-14.5 | -1.001 | 0.01105 | -0.1131 | -90.5882
-14 | -0.9607 | 0.01057 | -0.1116 | -90.8893
-13.5 | -0.9203 | 0.01011 | -0.1099 | -91.0287
-13 | -0.8774 | 0.0097 | -0.1086 | -90.4536
-12.5 | -0.8348 | 0.00931 | -0.1072 | -89.667
-12 | -0.7904 | 0.00897 | -0.1061 | -88.1159
-11.5 | -0.7469 | 0.0086 | -0.1047 | -86.8488
-11 | -0.7023 | 0.00828 | -0.1035 | -84.8188
-10.5 | -0.6583 | 0.00794 | -0.102 | -82.9093
-10 | -0.6145 | 0.00761 | -0.1005 | -80.749
-9.5 | -0.5699 | 0.00733 | -0.099 | -77.749
-9 | -0.5267 | 0.00702 | -0.0972 | -75.0285
-8.5 | -0.484 | 0.00679 | -0.0952 | -71.2813
-8 | -0.439 | 0.0066 | -0.0937 | -66.5152
-7.5 | -0.3885 | 0.00639 | -0.0933 | -60.7981
-7 | -0.3379 | 0.00615 | -0.0929 | -54.9431
-6.5 | -0.286 | 0.00594 | -0.0927 | -48.1481
-6 | -0.2339 | 0.00572 | -0.0926 | -40.8916
-5.5 | -0.1812 | 0.00552 | -0.0927 | -32.8261
-5 | -0.127 | 0.00535 | -0.093 | -23.7383
-4.5 | -0.0726 | 0.00519 | -0.0933 | -13.9884
-4 | -0.0177 | 0.00505 | -0.0938 | -3.505
-3.5 | 0.0372 | 0.00493 | -0.0942 | 7.5456
-3 | 0.0922 | 0.00481 | -0.0947 | 19.1684
-2.5 | 0.1479 | 0.00464 | -0.0953 | 31.875
-2 | 0.2003 | 0.00439 | -0.0952 | 45.6264
-1.5 | 0.2542 | 0.00424 | -0.0954 | 59.9528
-1 | 0.3075 | 0.00408 | -0.0956 | 75.3676
-0.5 | 0.3585 | 0.00394 | -0.0952 | 90.9898
0.5 | 0.4125 | 0.00448 | -0.0842 | 92.0759
1 | 0.4028 | 0.00476 | -0.0705 | 84.6218
1.5 | 0.4244 | 0.0048 | -0.064 | 88.4167
2 | 0.4471 | 0.00499 | -0.0578 | 89.5992
3 | 0.4654 | 0.00668 | -0.0402 | 69.6707
3.5 | 0.4928 | 0.00737 | -0.0353 | 66.8657
4 | 0.5323 | 0.00782 | -0.0329 | 68.0691
4.5 | 0.5689 | 0.00837 | -0.03 | 67.9689
5 | 0.6092 | 0.00886 | -0.0278 | 68.7585
6 | 0.6845 | 0.01004 | -0.0226 | 68.1773
6.5 | 0.7262 | 0.01055 | -0.0209 | 68.8341
7 | 0.7693 | 0.01103 | -0.0195 | 69.7461
7.5 | 0.8129 | 0.01149 | -0.0182 | 70.7485
8 | 0.8536 | 0.01202 | -0.0164 | 71.015
8.5 | 0.897 | 0.0125 | -0.0151 | 71.76
9 | 0.9412 | 0.01296 | -0.0141 | 72.6235
9.5 | 0.9836 | 0.01349 | -0.0128 | 72.9133
10 | 1.023 | 0.01412 | -0.011 | 72.4504
10.5 | 1.0633 | 0.01476 | -0.0095 | 72.0393
11 | 1.1032 | 0.01543 | -0.008 | 71.4971
11.5 | 1.14 | 0.01623 | -0.006 | 70.2403
12 | 1.1763 | 0.01708 | -0.004 | 68.87
12.5 | 1.2164 | 0.01778 | -0.0028 | 68.4139
13 | 1.2546 | 0.01858 | -0.0013 | 67.5242
13.5 | 1.2889 | 0.01956 | 0.0007 | 65.8947
14 | 1.3252 | 0.02048 | 0.0023 | 64.707
14.5 | 1.3595 | 0.0215 | 0.0041 | 63.2326
15 | 1.3931 | 0.02257 | 0.0059 | 61.7235
15.5 | 1.4281 | 0.0236 | 0.0074 | 60.5127
16 | 1.4586 | 0.02487 | 0.0094 | 58.649
16.5 | 1.4894 | 0.02616 | 0.0112 | 56.9343
17 | 1.5144 | 0.02784 | 0.0136 | 54.3966
17.5 | 1.5433 | 0.02933 | 0.0153 | 52.6185
18.5 | 1.5968 | 0.03266 | 0.0189 | 48.8916
19 | 1.6196 | 0.03466 | 0.0208 | 46.7282
19.5 | 1.6433 | 0.03661 | 0.0224 | 44.8866
20 | 1.6634 | 0.03876 | 0.0244 | 42.9154

## 131. Re 16M Mach 0.10 (1)
BIGFOIL.COM POLAR EXPORT
NACA67-417 a=0.8
NACA67-417 a=0.8 |  |  |  | Cl Max: | 1.547 | at alpha= | 12.5 | deg
JavaFoil+Calcfoil stall+Eppler ext transition |  |  |  | L/D Max: | 115.614 | at alpha= | 7.5 | deg
Re: | 16000000 |  |  | Cd Min: | 0.00504 | at alpha= | -4 | deg
Mach: | 0.1 |  |  | Cl=0 at alpha= | -3.2936 | deg
|  |  |  | @ Cl=0.1, Cd= | 0.0060291
|  |  |  | @ Cl=0.4, Cd= | 0.0063645
|  |  |  | @ Cl=0.6, Cd= | 0.0067519
alpha (deg) | Cl | Cd | Cm | Cl/Cd
-20 | -0.789 | 0.14882 | -0.018 | -5.303
-19.5 | -0.815 | 0.13479 | -0.02 | -6.047
-19 | -0.844 | 0.11633 | -0.022 | -7.258
-18.5 | -0.879 | 0.09169 | -0.026 | -9.585
-18 | -0.907 | 0.07576 | -0.028 | -11.968
-17.5 | -0.909 | 0.07946 | -0.028 | -11.441
-17 | -0.958 | 0.04991 | -0.033 | -19.189
-16.5 | -1.031 | 0.02154 | -0.037 | -47.867
-16 | -1.037 | 0.01981 | -0.039 | -52.335
-15.5 | -1.035 | 0.01785 | -0.04 | -57.979
-15 | -1.031 | 0.01557 | -0.042 | -66.219
-14.5 | -1.019 | 0.01425 | -0.044 | -71.545
-14 | -1.004 | 0.01314 | -0.045 | -76.439
-13.5 | -0.985 | 0.01227 | -0.047 | -80.292
-13 | -0.961 | 0.01155 | -0.048 | -83.226
-12.5 | -0.934 | 0.01094 | -0.05 | -85.392
-12 | -0.904 | 0.01032 | -0.051 | -87.584
-11.5 | -0.87 | 0.00992 | -0.053 | -87.692
-11 | -0.833 | 0.00944 | -0.054 | -88.304
-10.5 | -0.793 | 0.00904 | -0.055 | -87.781
-10 | -0.751 | 0.00862 | -0.057 | -87.069
-9.5 | -0.705 | 0.00827 | -0.058 | -85.301
-9 | -0.657 | 0.00789 | -0.06 | -83.272
-8.5 | -0.607 | 0.00763 | -0.061 | -79.569
-8 | -0.555 | 0.00736 | -0.063 | -75.345
-7.5 | -0.501 | 0.00709 | -0.064 | -70.636
-7 | -0.445 | 0.00682 | -0.066 | -65.301
-6.5 | -0.388 | 0.00661 | -0.067 | -58.732
-6 | -0.33 | 0.00635 | -0.069 | -51.966
-5.5 | -0.27 | 0.00529 | -0.07 | -51.123
-5 | -0.21 | 0.00517 | -0.072 | -40.648
-4.5 | -0.149 | 0.00544 | -0.073 | -27.447
-4 | -0.088 | 0.00504 | -0.075 | -17.412
-3.5 | -0.026 | 0.00574 | -0.076 | -4.478
-3 | 0.037 | 0.00606 | -0.078 | 6.052
-2.5 | 0.099 | 0.00603 | -0.079 | 16.468
-2 | 0.162 | 0.00597 | -0.08 | 27.22
-1.5 | 0.225 | 0.00611 | -0.082 | 36.87
-1 | 0.288 | 0.00607 | -0.083 | 47.43
-0.5 | 0.351 | 0.00628 | -0.084 | 55.814
0 | 0.409 | 0.00638 | -0.086 | 64.122
0.5 | 0.471 | 0.00643 | -0.087 | 73.193
1 | 0.533 | 0.0067 | -0.089 | 79.453
1.5 | 0.594 | 0.00675 | -0.09 | 88.018
2 | 0.656 | 0.00677 | -0.091 | 96.911
2.5 | 0.714 | 0.00704 | -0.093 | 101.434
3 | 0.774 | 0.00728 | -0.094 | 106.298
3.5 | 0.834 | 0.00775 | -0.095 | 107.539
4 | 0.893 | 0.00802 | -0.097 | 111.333
4.5 | 0.951 | 0.00876 | -0.098 | 108.521
5 | 1.009 | 0.00916 | -0.099 | 110.161
5.5 | 1.065 | 0.00949 | -0.101 | 112.191
6 | 1.119 | 0.00985 | -0.102 | 113.612
6.5 | 1.171 | 0.01021 | -0.103 | 114.689
7 | 1.221 | 0.01057 | -0.105 | 115.528
7.5 | 1.269 | 0.01097 | -0.106 | 115.614
8 | 1.314 | 0.01165 | -0.107 | 112.72
8.5 | 1.356 | 0.0121 | -0.108 | 112.045
9 | 1.395 | 0.01259 | -0.11 | 110.807
9.5 | 1.431 | 0.01311 | -0.111 | 109.16
10 | 1.463 | 0.01372 | -0.112 | 106.626
10.5 | 1.492 | 0.01428 | -0.113 | 104.448
11 | 1.515 | 0.01486 | -0.114 | 101.999
11.5 | 1.531 | 0.01549 | -0.115 | 98.822
12 | 1.541 | 0.0163 | -0.117 | 94.583
12.5 | 1.547 | 0.0169 | -0.118 | 91.515
13 | 1.547 | 0.01767 | -0.119 | 87.544
13.5 | 1.542 | 0.01852 | -0.12 | 83.256
14 | 1.532 | 0.01938 | -0.121 | 79.012
14.5 | 1.517 | 0.0203 | -0.122 | 74.706
15 | 1.498 | 0.02126 | -0.123 | 70.442
15.5 | 1.474 | 0.02222 | -0.124 | 66.36
16 | 1.447 | 0.02378 | -0.125 | 60.835
16.5 | 1.416 | 0.02528 | -0.125 | 56.003
17 | 1.382 | 0.02696 | -0.126 | 51.247
17.5 | 1.344 | 0.02907 | -0.127 | 46.238

## 132. Re 16M Mach 0.10 (2)
BIGFOIL.COM POLAR EXPORT
NACA67-417 a=0.8
NACA67-417 a=0.8 |  |  |  | Cl Max: | 1.6634 | at alpha= | 20 | deg
XFOIL ncrit=9 |  |  |  | L/D Max: | 98.0929 | at alpha= | 0 | deg
Re: | 16000000 |  |  | Cd Min: | 0.04035 | at alpha= | 20 | deg
Mach: | 0.1 |  |  | Cl=0 at alpha= | -3.8485 | deg
|  |  |  | @ Cl=0.1, Cd= | 0.0048009
|  |  |  | @ Cl=0.4, Cd= | 0.0040852
|  |  |  | @ Cl=0.6, Cd= | 0.0088363
alpha (deg) | Cl | Cd | Cm | Cl/Cd
-20 | -1.3619 | 0.02092 | -0.1401 | -65.1004
-19.5 | -1.3373 | 0.01959 | -0.1378 | -68.2644
-19 | -1.3089 | 0.01846 | -0.1357 | -70.9047
-18.5 | -1.2792 | 0.01739 | -0.1336 | -73.5595
-17 | -1.1827 | 0.01479 | -0.1271 | -79.9662
-16.5 | -1.1483 | 0.01401 | -0.1249 | -81.9629
-16 | -1.1141 | 0.01324 | -0.1226 | -84.1465
-15.5 | -1.078 | 0.01253 | -0.1205 | -86.0335
-15 | -1.0418 | 0.01187 | -0.1183 | -87.7675
-14.5 | -1.0035 | 0.01127 | -0.1163 | -89.0417
-14 | -0.9639 | 0.01075 | -0.1144 | -89.6651
-13.5 | -0.9229 | 0.01026 | -0.1126 | -89.9513
-13 | -0.8802 | 0.00983 | -0.1111 | -89.5422
-12.5 | -0.8369 | 0.00942 | -0.1096 | -88.8429
-12 | -0.7924 | 0.00906 | -0.1083 | -87.4614
-11.5 | -0.7485 | 0.00868 | -0.1068 | -86.2327
-11 | -0.7033 | 0.00835 | -0.1055 | -84.2275
-10.5 | -0.6589 | 0.00802 | -0.104 | -82.1571
-10 | -0.6144 | 0.00767 | -0.1025 | -80.1043
-9.5 | -0.5693 | 0.00738 | -0.101 | -77.1409
-9 | -0.5254 | 0.00707 | -0.0992 | -74.314
-8.5 | -0.4816 | 0.00681 | -0.0973 | -70.7195
-8 | -0.4381 | 0.00662 | -0.0953 | -66.1782
-7.5 | -0.3885 | 0.00641 | -0.0946 | -60.6084
-7 | -0.3378 | 0.00618 | -0.0941 | -54.6602
-6.5 | -0.2859 | 0.00596 | -0.0938 | -47.9698
-6 | -0.2337 | 0.00574 | -0.0937 | -40.7143
-5.5 | -0.1808 | 0.00553 | -0.0936 | -32.6944
-5 | -0.1264 | 0.00536 | -0.0939 | -23.5821
-4.5 | -0.0719 | 0.0052 | -0.0942 | -13.8269
-4 | -0.0167 | 0.00506 | -0.0946 | -3.3004
-3.5 | 0.0384 | 0.00494 | -0.095 | 7.7733
-3 | 0.0937 | 0.00482 | -0.0954 | 19.4398
-2.5 | 0.1497 | 0.00465 | -0.096 | 32.1935
-2 | 0.2023 | 0.0044 | -0.0959 | 45.9773
-1.5 | 0.2563 | 0.00425 | -0.0961 | 60.3059
-1 | 0.3101 | 0.00408 | -0.0963 | 76.0049
-0.5 | 0.3615 | 0.00393 | -0.0959 | 91.9847
0 | 0.4012 | 0.00409 | -0.0931 | 98.0929
0.5 | 0.4154 | 0.00445 | -0.0848 | 93.3483
1 | 0.4024 | 0.00478 | -0.0703 | 84.1841
1.5 | 0.4238 | 0.00483 | -0.0637 | 87.7433
2 | 0.4468 | 0.00501 | -0.0575 | 89.1816
2.5 | 0.4513 | 0.00582 | -0.0476 | 77.543
3.5 | 0.4919 | 0.00744 | -0.0348 | 66.1156
5 | 0.6088 | 0.00895 | -0.0272 | 68.0223
5.5 | 0.6482 | 0.00949 | -0.0248 | 68.3035
6 | 0.6839 | 0.01016 | -0.0219 | 67.313
6.5 | 0.7263 | 0.01066 | -0.0202 | 68.1332
7 | 0.7697 | 0.01115 | -0.0187 | 69.0314
7.5 | 0.8111 | 0.01168 | -0.0169 | 69.4435
8 | 0.854 | 0.01218 | -0.0155 | 70.1149
8.5 | 0.8982 | 0.01265 | -0.0143 | 71.004
9 | 0.9428 | 0.01312 | -0.0132 | 71.8598
9.5 | 0.9828 | 0.01374 | -0.0114 | 71.5284
10 | 1.0246 | 0.01432 | -0.01 | 71.5503
10.5 | 1.0656 | 0.01496 | -0.0084 | 71.2299
11 | 1.1052 | 0.01567 | -0.0067 | 70.5297
11.5 | 1.1414 | 0.01652 | -0.0046 | 69.092
12 | 1.1793 | 0.01733 | -0.0027 | 68.0496
12.5 | 1.2198 | 0.01805 | -0.0014 | 67.5789
13 | 1.2556 | 0.01898 | 0.0006 | 66.1538
13.5 | 1.2921 | 0.01992 | 0.0024 | 64.8645
14 | 1.3289 | 0.02085 | 0.004 | 63.7362
14.5 | 1.3617 | 0.02199 | 0.0061 | 61.9236
15 | 1.3977 | 0.02301 | 0.0077 | 60.7432
15.5 | 1.431 | 0.02417 | 0.0096 | 59.2056
16 | 1.4626 | 0.02543 | 0.0116 | 57.5147
16.5 | 1.4934 | 0.0268 | 0.0135 | 55.7239
17 | 1.5174 | 0.0286 | 0.0161 | 53.0559
17.5 | 1.5471 | 0.03013 | 0.0179 | 51.3475
18.5 | 1.599 | 0.03374 | 0.0218 | 47.3918
19 | 1.624 | 0.03569 | 0.0235 | 45.5029
19.5 | 1.6448 | 0.03797 | 0.0255 | 43.3184
20 | 1.6634 | 0.04035 | 0.0276 | 41.2243

## 133. Re 16M Mach 0.25 (1)
BIGFOIL.COM POLAR EXPORT
NACA67-417 a=0.8
NACA67-417 a=0.8 |  |  |  | Cl Max: | 1.496 | at alpha= | 11 | deg
JavaFoil+Calcfoil stall+Eppler ext transition |  |  |  | L/D Max: | 112.84 | at alpha= | 7 | deg
Re: | 16000000 |  |  | Cd Min: | 0.00459 | at alpha= | -4 | deg
Mach: | 0.25 |  |  | Cl=0 at alpha= | -3.2969 | deg
|  |  |  | @ Cl=0.1, Cd= | 0.0058
|  |  |  | @ Cl=0.4, Cd= | 0.0064933
|  |  |  | @ Cl=0.6, Cd= | 0.0069005
alpha (deg) | Cl | Cd | Cm | Cl/Cd
-18.5 | -0.55 | 0.15166 | -0.018 | -3.626
-18 | -0.598 | 0.13723 | -0.02 | -4.357
-17.5 | -0.646 | 0.11855 | -0.023 | -5.45
-17 | -0.686 | 0.1122 | -0.024 | -6.113
-16.5 | -0.722 | 0.10482 | -0.025 | -6.884
-16 | -0.755 | 0.09476 | -0.028 | -7.971
-15.5 | -0.784 | 0.07894 | -0.031 | -9.937
-15 | -0.819 | 0.05699 | -0.036 | -14.367
-14.5 | -0.904 | 0.0205 | -0.044 | -44.093
-14 | -0.912 | 0.01708 | -0.045 | -53.415
-13.5 | -0.916 | 0.01446 | -0.047 | -63.385
-13 | -0.909 | 0.01319 | -0.049 | -68.961
-12.5 | -0.897 | 0.01207 | -0.051 | -74.282
-12 | -0.877 | 0.01133 | -0.052 | -77.424
-11.5 | -0.853 | 0.01058 | -0.054 | -80.64
-11 | -0.823 | 0.01003 | -0.055 | -82.072
-10.5 | -0.789 | 0.00952 | -0.057 | -82.936
-10 | -0.751 | 0.00908 | -0.058 | -82.717
-9.5 | -0.709 | 0.00872 | -0.06 | -81.281
-9 | -0.664 | 0.00825 | -0.062 | -80.456
-8.5 | -0.615 | 0.00793 | -0.063 | -77.601
-8 | -0.564 | 0.00763 | -0.065 | -73.868
-7.5 | -0.51 | 0.00731 | -0.066 | -69.827
-7 | -0.454 | 0.00705 | -0.068 | -64.394
-6.5 | -0.397 | 0.00677 | -0.069 | -58.594
-6 | -0.337 | 0.00653 | -0.071 | -51.7
-5.5 | -0.277 | 0.00628 | -0.072 | -44.086
-5 | -0.215 | 0.00585 | -0.074 | -36.804
-4.5 | -0.153 | 0.00486 | -0.075 | -31.507
-4 | -0.09 | 0.00459 | -0.077 | -19.59
-3.5 | -0.026 | 0.00544 | -0.078 | -4.846
-3 | 0.038 | 0.00549 | -0.08 | 6.854
-2.5 | 0.102 | 0.00581 | -0.081 | 17.545
-2 | 0.167 | 0.00602 | -0.082 | 27.752
-1.5 | 0.231 | 0.00619 | -0.084 | 37.379
-1 | 0.296 | 0.00621 | -0.085 | 47.696
-0.5 | 0.36 | 0.00644 | -0.087 | 55.969
0 | 0.42 | 0.00652 | -0.088 | 64.452
0.5 | 0.484 | 0.00653 | -0.089 | 74.023
1 | 0.547 | 0.00685 | -0.091 | 79.888
1.5 | 0.61 | 0.00691 | -0.092 | 88.281
2 | 0.673 | 0.00693 | -0.094 | 97.11
2.5 | 0.733 | 0.00721 | -0.095 | 101.641
3 | 0.794 | 0.00754 | -0.096 | 105.391
3.5 | 0.855 | 0.00798 | -0.098 | 107.142
4 | 0.916 | 0.00831 | -0.099 | 110.251
4.5 | 0.975 | 0.0091 | -0.101 | 107.173
5 | 1.034 | 0.00952 | -0.102 | 108.659
5.5 | 1.091 | 0.00987 | -0.103 | 110.537
6 | 1.145 | 0.01025 | -0.105 | 111.751
6.5 | 1.198 | 0.01064 | -0.106 | 112.592
7 | 1.247 | 0.01105 | -0.107 | 112.84
7.5 | 1.293 | 0.01175 | -0.109 | 110.05
8 | 1.336 | 0.01223 | -0.11 | 109.259
8.5 | 1.376 | 0.01278 | -0.111 | 107.61
9 | 1.41 | 0.01334 | -0.112 | 105.718
9.5 | 1.44 | 0.01395 | -0.114 | 103.271
10 | 1.465 | 0.01459 | -0.115 | 100.403
10.5 | 1.484 | 0.01529 | -0.116 | 97.061
11 | 1.496 | 0.01601 | -0.117 | 93.443
11.5 | 1.496 | 0.01676 | -0.118 | 89.264
12 | 1.487 | 0.01762 | -0.12 | 84.442
12.5 | 1.47 | 0.01852 | -0.121 | 79.382
13 | 1.445 | 0.01953 | -0.122 | 73.974
13.5 | 1.41 | 0.02061 | -0.123 | 68.399
14 | 1.367 | 0.02177 | -0.124 | 62.793
14.5 | 1.315 | 0.02344 | -0.125 | 56.12
15 | 1.256 | 0.02497 | -0.126 | 50.31
15.5 | 1.187 | 0.0279 | -0.126 | 42.555
16 | 1.112 | 0.0311 | -0.126 | 35.744

## 134. Re 16M Mach 0.25 (2)
BIGFOIL.COM POLAR EXPORT
NACA67-417 a=0.8
NACA67-417 a=0.8 |  |  |  | Cl Max: | 1.6598 | at alpha= | 20 | deg
XFOIL ncrit=9 |  |  |  | L/D Max: | 108.231 | at alpha= | 0 | deg
Re: | 16000000 |  |  | Cd Min: | 0.0504 | at alpha= | 20 | deg
Mach: | 0.25 |  |  | Cl=0 at alpha= | -3.9073 | deg
|  |  |  | @ Cl=0.1, Cd= | 0.0048745
|  |  |  | @ Cl=0.4, Cd= | 0.0039049
|  |  |  | @ Cl=0.6, Cd= | 0.0095289
alpha (deg) | Cl | Cd | Cm | Cl/Cd
-20 | -1.3368 | 0.02879 | -0.1698 | -46.4328
-19.5 | -1.3212 | 0.02615 | -0.1671 | -50.5239
-19 | -1.2951 | 0.02423 | -0.1645 | -53.4503
-18.5 | -1.2773 | 0.02206 | -0.1609 | -57.9012
-18 | -1.2477 | 0.02057 | -0.1579 | -60.6563
-17.5 | -1.2221 | 0.01902 | -0.1542 | -64.2534
-17 | -1.1935 | 0.01765 | -0.1506 | -67.6204
-16.5 | -1.1584 | 0.01662 | -0.1475 | -69.6992
-16 | -1.126 | 0.01548 | -0.144 | -72.739
-15.5 | -1.0949 | 0.01431 | -0.1401 | -76.5129
-15 | -1.0579 | 0.01342 | -0.1369 | -78.8301
-14.5 | -1.0202 | 0.0126 | -0.1337 | -80.9683
-14 | -0.9799 | 0.01189 | -0.1307 | -82.4138
-13.5 | -0.9378 | 0.01122 | -0.128 | -83.5829
-13 | -0.8945 | 0.01063 | -0.1255 | -84.1486
-12.5 | -0.8492 | 0.01011 | -0.1232 | -83.996
-12 | -0.8037 | 0.00964 | -0.121 | -83.3714
-11.5 | -0.7571 | 0.00918 | -0.119 | -82.4728
-11 | -0.7103 | 0.00879 | -0.117 | -80.8077
-10 | -0.6155 | 0.00805 | -0.1133 | -76.4596
-9.5 | -0.5682 | 0.00771 | -0.1114 | -73.6965
-9 | -0.521 | 0.00736 | -0.1096 | -70.788
-8.5 | -0.4737 | 0.00704 | -0.1077 | -67.2869
-8 | -0.4262 | 0.00674 | -0.1059 | -63.2344
-7.5 | -0.3787 | 0.00648 | -0.104 | -58.4414
-7 | -0.3332 | 0.00629 | -0.1017 | -52.973
-6.5 | -0.2838 | 0.00605 | -0.1003 | -46.9091
-6 | -0.2303 | 0.00585 | -0.0998 | -39.3675
-5.5 | -0.177 | 0.00562 | -0.0993 | -31.4947
-5 | -0.1222 | 0.00543 | -0.0991 | -22.5046
-4.5 | -0.067 | 0.00525 | -0.099 | -12.7619
-4 | -0.0104 | 0.00512 | -0.0993 | -2.0312
-3.5 | 0.0457 | 0.00498 | -0.0994 | 9.1767
-3 | 0.1023 | 0.00487 | -0.0997 | 21.0062
-2.5 | 0.1595 | 0.00469 | -0.1002 | 34.0085
-2 | 0.2137 | 0.00443 | -0.1 | 48.2393
-1.5 | 0.2683 | 0.00429 | -0.1 | 62.5408
-1 | 0.3238 | 0.00409 | -0.1001 | 79.1687
-0.5 | 0.3767 | 0.00391 | -0.0997 | 96.3427
0 | 0.4221 | 0.0039 | -0.0978 | 108.2308
0.5 | 0.4341 | 0.00427 | -0.0886 | 101.6628
1 | 0.4107 | 0.00473 | -0.0715 | 86.8288
2 | 0.4447 | 0.00515 | -0.0559 | 86.3495
2.5 | 0.4554 | 0.00594 | -0.047 | 76.6667
3 | 0.4627 | 0.007 | -0.0377 | 66.1
3.5 | 0.4857 | 0.00784 | -0.0317 | 61.9515
4 | 0.523 | 0.00841 | -0.0284 | 62.1879
4.5 | 0.5616 | 0.00901 | -0.0255 | 62.3307
5 | 0.6023 | 0.00956 | -0.023 | 63.0021
5.5 | 0.6442 | 0.01011 | -0.0208 | 63.7191
6 | 0.6809 | 0.01084 | -0.0177 | 62.8137
6.5 | 0.7229 | 0.01143 | -0.0155 | 63.2458
7 | 0.7676 | 0.01195 | -0.0139 | 64.2343
7.5 | 0.8138 | 0.01245 | -0.0125 | 65.3655
8 | 0.8559 | 0.01308 | -0.0105 | 65.4358
8.5 | 0.9011 | 0.01362 | -0.009 | 66.1601
9 | 0.9466 | 0.01416 | -0.0075 | 66.8503
9.5 | 0.9911 | 0.01476 | -0.0059 | 67.1477
10 | 1.0323 | 0.0155 | -0.0038 | 66.6
10.5 | 1.0723 | 0.01632 | -0.0016 | 65.7047
11 | 1.1136 | 0.01711 | 0.0005 | 65.0847
11.5 | 1.1514 | 0.01807 | 0.003 | 63.7189
12 | 1.1922 | 0.01895 | 0.005 | 62.9129
12.5 | 1.2338 | 0.01982 | 0.0069 | 62.2503
13 | 1.2687 | 0.021 | 0.0096 | 60.4143
13.5 | 1.3077 | 0.02206 | 0.0118 | 59.2792
14 | 1.3462 | 0.02317 | 0.0139 | 58.101
14.5 | 1.3807 | 0.02452 | 0.0165 | 56.3091
15 | 1.4177 | 0.02577 | 0.0187 | 55.0136
15.5 | 1.4464 | 0.02751 | 0.0218 | 52.5772
16 | 1.4805 | 0.02904 | 0.0241 | 50.9814
16.5 | 1.5076 | 0.03101 | 0.027 | 48.6166
17 | 1.5342 | 0.03311 | 0.0298 | 46.3365
17.5 | 1.5634 | 0.03514 | 0.0322 | 44.4906
18 | 1.5893 | 0.0375 | 0.0346 | 42.3813
19 | 1.6313 | 0.04316 | 0.0394 | 37.7966
19.5 | 1.6473 | 0.04659 | 0.0416 | 35.3574
20 | 1.6598 | 0.0504 | 0.0436 | 32.9325

## 135. Re 16M Mach 0.50 (1)
BIGFOIL.COM POLAR EXPORT
NACA67-417 a=0.8
NACA67-417 a=0.8 |  |  |  | Cl Max: | 1.349 | at alpha= | 7.5 | deg
JavaFoil+Calcfoil stall+Eppler ext transition |  |  |  | L/D Max: | 102.972 | at alpha= | 3.5 | deg
Re: | 16000000 |  |  | Cd Min: | 0.00603 | at alpha= | -3.5 | deg
Mach: | 0.5 |  |  | Cl=0 at alpha= | -3.2958 | deg
|  |  |  | @ Cl=0.1, Cd= | 0.0062308
|  |  |  | @ Cl=0.4, Cd= | 0.0062244
|  |  |  | @ Cl=0.6, Cd= | 0.007326
alpha (deg) | Cl | Cd | Cm | Cl/Cd
-20 | -0.945 | 0.17105 | -0.021 | -5.525
-19.5 | -0.916 | 0.16549 | -0.022 | -5.538
-19 | -0.888 | 0.16134 | -0.022 | -5.503
-18.5 | -0.859 | 0.15826 | -0.023 | -5.427
-18 | -0.833 | 0.1443 | -0.024 | -5.776
-17.5 | -0.804 | 0.13857 | -0.025 | -5.804
-17 | -0.776 | 0.13235 | -0.025 | -5.86
-16.5 | -0.747 | 0.12809 | -0.025 | -5.83
-16 | -0.72 | 0.11362 | -0.027 | -6.339
-15.5 | -0.693 | 0.10557 | -0.028 | -6.561
-15 | -0.665 | 0.10269 | -0.029 | -6.476
-14.5 | -0.636 | 0.09919 | -0.029 | -6.411
-14 | -0.608 | 0.09186 | -0.03 | -6.624
-13.5 | -0.583 | 0.08257 | -0.033 | -7.065
-13 | -0.566 | 0.06742 | -0.039 | -8.389
-12.5 | -0.617 | 0.01734 | -0.055 | -35.596
-12 | -0.493 | 0.08174 | -0.031 | -6.033
-11.5 | -0.466 | 0.07386 | -0.033 | -6.305
-11 | -0.439 | 0.06666 | -0.036 | -6.592
-10.5 | -0.422 | 0.05116 | -0.045 | -8.254
-10 | -0.38 | 0.06615 | -0.034 | -5.746
-9.5 | -0.358 | 0.0528 | -0.043 | -6.773
-9 | -0.392 | 0.0111 | -0.068 | -35.265
-8.5 | -0.552 | 0.00995 | -0.07 | -55.434
-8 | -0.555 | 0.00891 | -0.071 | -62.343
-7.5 | -0.525 | 0.0087 | -0.073 | -60.377
-7 | -0.48 | 0.0081 | -0.075 | -59.256
-6.5 | -0.426 | 0.00768 | -0.077 | -55.535
-6 | -0.367 | 0.00728 | -0.078 | -50.412
-5.5 | -0.303 | 0.00692 | -0.08 | -43.83
-5 | -0.237 | 0.00661 | -0.082 | -35.903
-4.5 | -0.169 | 0.00638 | -0.083 | -26.494
-4 | -0.1 | 0.0062 | -0.085 | -16.085
-3.5 | -0.029 | 0.00603 | -0.087 | -4.851
-3 | 0.042 | 0.00619 | -0.088 | 6.75
-2.5 | 0.113 | 0.00624 | -0.09 | 18.137
-2 | 0.186 | 0.00622 | -0.091 | 29.861
-1.5 | 0.258 | 0.00623 | -0.093 | 41.339
-1 | 0.33 | 0.00638 | -0.095 | 51.717
-0.5 | 0.402 | 0.00622 | -0.096 | 64.618
0 | 0.468 | 0.00666 | -0.098 | 70.236
0.5 | 0.539 | 0.00696 | -0.1 | 77.411
1 | 0.609 | 0.00738 | -0.101 | 82.551
1.5 | 0.68 | 0.00746 | -0.103 | 91.087
2 | 0.75 | 0.00776 | -0.104 | 96.631
2.5 | 0.815 | 0.00806 | -0.106 | 101.134
3 | 0.883 | 0.00874 | -0.107 | 101.027
3.5 | 0.95 | 0.00923 | -0.109 | 102.972
4 | 1.016 | 0.01018 | -0.111 | 99.763
4.5 | 1.08 | 0.01076 | -0.112 | 100.44
5 | 1.143 | 0.01124 | -0.114 | 101.643
5.5 | 1.201 | 0.01176 | -0.115 | 102.126
6 | 1.253 | 0.01232 | -0.117 | 101.718
6.5 | 1.298 | 0.01293 | -0.118 | 100.348
7 | 1.331 | 0.01404 | -0.12 | 94.856
7.5 | 1.349 | 0.01494 | -0.121 | 90.308
8 | 1.34 | 0.01596 | -0.122 | 83.951
8.5 | 1.273 | 0.01717 | -0.124 | 74.16
9 | 0.837 | 0.01848 | -0.125 | 45.272
9.5 | 0.868 | 0.02069 | -0.126 | 41.942
10 | 0.901 | 0.02105 | -0.128 | 42.789
10.5 | 0.776 | 0.0716 | -0.072 | 10.837
11 | 0.967 | 0.02206 | -0.13 | 43.828
11.5 | 0.998 | 0.02383 | -0.131 | 41.874
12 | 1.02 | 0.02845 | -0.131 | 35.847
12.5 | 1.062 | 0.02508 | -0.134 | 42.36

## 136. Re 16M Mach 0.50 (2)
BIGFOIL.COM POLAR EXPORT
NACA67-417 a=0.8
NACA67-417 a=0.8 |  |  |  | Cl Max: | 1.3186 | at alpha= | 13 | deg
XFOIL ncrit=9 |  |  |  | L/D Max: | 157.595 | at alpha= | 0.5 | deg
Re: | 16000000 |  |  | Cd Min: | 0.09467 | at alpha= | -15.5 | deg
Mach: | 0.5 |  |  | Cl=0 at alpha= | -4.4056 | deg
|  |  |  | @ Cl=0.1, Cd= | 0.0052403
|  |  |  | @ Cl=0.4, Cd= | 0.0042004
|  |  |  | @ Cl=0.6, Cd= | 0.012506
alpha (deg) | Cl | Cd | Cm | Cl/Cd
-15.5 | -0.3163 | 0.09467 | -0.1757 | -3.3411
-15 | -0.3464 | 0.08323 | -0.183 | -4.162
-14.5 | -0.3707 | 0.07287 | -0.1893 | -5.0871
-14 | -0.3952 | 0.0623 | -0.1955 | -6.3435
-13.5 | -0.4181 | 0.05053 | -0.2035 | -8.2743
-13 | -0.4462 | 0.04083 | -0.2092 | -10.9282
-12.5 | -0.4871 | 0.03296 | -0.2094 | -14.7785
-12 | -0.5273 | 0.02696 | -0.2047 | -19.5586
-11.5 | -0.5759 | 0.02157 | -0.1959 | -26.6991
-11 | -0.6105 | 0.0171 | -0.1854 | -35.7018
-10.5 | -0.6234 | 0.01351 | -0.1747 | -46.1436
-10 | -0.6061 | 0.01115 | -0.1659 | -54.3587
-9.5 | -0.5665 | 0.00979 | -0.1592 | -57.8652
-9 | -0.5163 | 0.00892 | -0.154 | -57.8812
-8.5 | -0.4602 | 0.00832 | -0.15 | -55.3125
-8 | -0.4034 | 0.00783 | -0.1465 | -51.5198
-7.5 | -0.3455 | 0.0074 | -0.1434 | -46.6892
-7 | -0.2879 | 0.00703 | -0.1407 | -40.9531
-6.5 | -0.2297 | 0.0067 | -0.1383 | -34.2836
-6 | -0.1731 | 0.00638 | -0.1358 | -27.1317
-5.5 | -0.1173 | 0.00608 | -0.1335 | -19.2928
-5 | -0.063 | 0.00579 | -0.131 | -10.8808
-4.5 | -0.0097 | 0.00554 | -0.1284 | -1.7509
-4 | 0.0417 | 0.00536 | -0.1254 | 7.7799
-3.5 | 0.0926 | 0.00526 | -0.1225 | 17.6046
-3 | 0.1526 | 0.0051 | -0.1216 | 29.9216
-2.5 | 0.2135 | 0.00494 | -0.121 | 43.2186
-2 | 0.2718 | 0.00469 | -0.12 | 57.9531
-1.5 | 0.3303 | 0.00445 | -0.119 | 74.2247
-1 | 0.3857 | 0.00427 | -0.1175 | 90.3279
-0.5 | 0.4432 | 0.00399 | -0.1165 | 111.0777
0 | 0.4945 | 0.00372 | -0.1141 | 132.9301
0.5 | 0.5374 | 0.00341 | -0.11 | 157.5953
1 | 0.4968 | 0.004 | -0.0875 | 124.2
1.5 | 0.4555 | 0.00525 | -0.066 | 86.7619
2 | 0.4294 | 0.00621 | -0.0483 | 69.1465
2.5 | 0.4571 | 0.00697 | -0.0415 | 65.5811
3 | 0.4534 | 0.00854 | -0.029 | 53.0913
3.5 | 0.4841 | 0.00943 | -0.0232 | 51.3362
4 | 0.5093 | 0.01055 | -0.0165 | 48.2749
4.5 | 0.5452 | 0.01146 | -0.0118 | 47.5742
5 | 0.5875 | 0.01228 | -0.0082 | 47.842
5.5 | 0.6318 | 0.01308 | -0.005 | 48.3028
6 | 0.6731 | 0.01401 | -0.0012 | 48.0443
6.5 | 0.7183 | 0.01488 | 0.0019 | 48.2728
7 | 0.7678 | 0.01567 | 0.0045 | 48.9981
7.5 | 0.821 | 0.01638 | 0.0066 | 50.1221
8 | 0.8704 | 0.01727 | 0.0094 | 50.3995
8.5 | 0.9221 | 0.01811 | 0.012 | 50.9166
9 | 0.9737 | 0.01901 | 0.0148 | 51.2204
9.5 | 1.024 | 0.02001 | 0.0179 | 51.1744
10 | 1.0685 | 0.0213 | 0.0219 | 50.1643
10.5 | 1.1157 | 0.02255 | 0.0257 | 49.4767
11 | 1.1625 | 0.02395 | 0.0297 | 48.5386
11.5 | 1.2124 | 0.0253 | 0.0335 | 47.9209
12 | 1.2558 | 0.02708 | 0.0383 | 46.3737
12.5 | 1.2962 | 0.02914 | 0.0435 | 44.4818
13 | 1.3186 | 0.03233 | 0.0503 | 40.7856
13.5 | 1.3073 | 0.03759 | 0.0582 | 34.7779
14 | 1.2762 | 0.04465 | 0.0648 | 28.5823

## 137. Re 18M Mach 0.00 (1)
BIGFOIL.COM POLAR EXPORT
NACA67-417 a=0.8
NACA67-417 a=0.8 |  |  |  | Cl Max: | 1.559 | at alpha= | 13 | deg
JavaFoil+Calcfoil stall+Eppler ext transition |  |  |  | L/D Max: | 118.451 | at alpha= | 7.5 | deg
Re: | 18000000 |  |  | Cd Min: | 0.00522 | at alpha= | -5.5 | deg
Mach: | 0 |  |  | Cl=0 at alpha= | -3.2936 | deg
|  |  |  | @ Cl=0.1, Cd= | 0.006436
|  |  |  | @ Cl=0.4, Cd= | 0.0064931
|  |  |  | @ Cl=0.6, Cd= | 0.0069792
alpha (deg) | Cl | Cd | Cm | Cl/Cd
-20 | -0.84 | 0.13491 | -0.019 | -6.229
-19.5 | -0.859 | 0.12746 | -0.02 | -6.742
-19 | -0.887 | 0.10912 | -0.023 | -8.125
-18.5 | -0.931 | 0.07565 | -0.027 | -12.301
-18 | -0.994 | 0.04012 | -0.031 | -24.768
-17.5 | -0.984 | 0.04769 | -0.032 | -20.624
-17 | -1.045 | 0.02373 | -0.036 | -44.052
-16.5 | -1.059 | 0.01925 | -0.037 | -54.99
-16 | -1.063 | 0.01731 | -0.039 | -61.431
-15.5 | -1.057 | 0.0161 | -0.04 | -65.646
-15 | -1.048 | 0.01448 | -0.042 | -72.332
-14.5 | -1.033 | 0.01356 | -0.043 | -76.18
-14 | -1.015 | 0.01251 | -0.045 | -81.137
-13.5 | -0.993 | 0.01173 | -0.046 | -84.633
-13 | -0.968 | 0.01109 | -0.048 | -87.278
-12.5 | -0.939 | 0.01054 | -0.049 | -89.135
-12 | -0.907 | 0.01006 | -0.051 | -90.159
-11.5 | -0.872 | 0.00962 | -0.052 | -90.703
-11 | -0.835 | 0.00909 | -0.054 | -91.814
-10.5 | -0.794 | 0.00876 | -0.055 | -90.553
-10 | -0.75 | 0.00836 | -0.057 | -89.73
-9.5 | -0.704 | 0.00804 | -0.058 | -87.646
-9 | -0.656 | 0.00771 | -0.06 | -85.138
-8.5 | -0.606 | 0.00742 | -0.061 | -81.664
-8 | -0.553 | 0.00719 | -0.063 | -76.977
-7.5 | -0.499 | 0.00691 | -0.064 | -72.238
-7 | -0.444 | 0.00667 | -0.066 | -66.52
-6.5 | -0.387 | 0.00644 | -0.067 | -60.02
-6 | -0.329 | 0.00535 | -0.069 | -61.377
-5.5 | -0.269 | 0.00522 | -0.07 | -51.619
-5 | -0.209 | 0.00549 | -0.072 | -38.159
-4.5 | -0.149 | 0.00524 | -0.073 | -28.35
-4 | -0.087 | 0.0057 | -0.074 | -15.34
-3.5 | -0.026 | 0.00606 | -0.076 | -4.221
-3 | 0.037 | 0.00619 | -0.077 | 5.899
-2.5 | 0.099 | 0.00644 | -0.078 | 15.349
-2 | 0.162 | 0.00619 | -0.08 | 26.109
-1.5 | 0.224 | 0.00634 | -0.081 | 35.347
-1 | 0.287 | 0.00637 | -0.083 | 44.95
-0.5 | 0.349 | 0.00637 | -0.084 | 54.745
0 | 0.407 | 0.00651 | -0.085 | 62.6
0.5 | 0.469 | 0.00669 | -0.087 | 70.1
1 | 0.53 | 0.0068 | -0.088 | 78.011
1.5 | 0.592 | 0.00697 | -0.089 | 84.904
2 | 0.653 | 0.00704 | -0.091 | 92.671
2.5 | 0.711 | 0.00713 | -0.092 | 99.643
3 | 0.771 | 0.00748 | -0.094 | 103.033
3.5 | 0.83 | 0.00762 | -0.095 | 108.92
4 | 0.889 | 0.00789 | -0.096 | 112.622
4.5 | 0.947 | 0.00857 | -0.098 | 110.445
5 | 1.004 | 0.00894 | -0.099 | 112.367
5.5 | 1.06 | 0.00926 | -0.1 | 114.466
6 | 1.114 | 0.00958 | -0.102 | 116.259
6.5 | 1.166 | 0.00994 | -0.103 | 117.324
7 | 1.216 | 0.01029 | -0.104 | 118.184
7.5 | 1.264 | 0.01067 | -0.105 | 118.451
8 | 1.31 | 0.01132 | -0.107 | 115.682
8.5 | 1.353 | 0.01175 | -0.108 | 115.08
9 | 1.392 | 0.01222 | -0.109 | 113.914
9.5 | 1.429 | 0.01272 | -0.11 | 112.342
10 | 1.462 | 0.01326 | -0.111 | 110.257
10.5 | 1.492 | 0.01382 | -0.113 | 107.946
11 | 1.517 | 0.01437 | -0.114 | 105.55
11.5 | 1.535 | 0.01496 | -0.115 | 102.593
12 | 1.547 | 0.01574 | -0.116 | 98.344
12.5 | 1.556 | 0.01632 | -0.117 | 95.303
13 | 1.559 | 0.01702 | -0.118 | 91.58
13.5 | 1.557 | 0.01784 | -0.119 | 87.299
14 | 1.551 | 0.01873 | -0.12 | 82.791
14.5 | 1.541 | 0.01952 | -0.121 | 78.925
15 | 1.526 | 0.0204 | -0.122 | 74.806
15.5 | 1.507 | 0.02147 | -0.123 | 70.208
16 | 1.485 | 0.02267 | -0.124 | 65.51
16.5 | 1.459 | 0.02417 | -0.125 | 60.366
17 | 1.43 | 0.02573 | -0.126 | 55.594
17.5 | 1.399 | 0.02733 | -0.126 | 51.184
18 | 1.365 | 0.02914 | -0.127 | 46.847

## 138. Re 18M Mach 0.00 (2)
BIGFOIL.COM POLAR EXPORT
NACA67-417 a=0.8
NACA67-417 a=0.8 |  |  |  | Cl Max: | 1.6745 | at alpha= | 20 | deg
XFOIL ncrit=9 |  |  |  | L/D Max: | 85.012 | at alpha= | -0.5 | deg
Re: | 18000000 |  |  | Cd Min: | 0.03804 | at alpha= | 20 | deg
Mach: | 0 |  |  | Cl=0 at alpha= | -3.8224 | deg
|  |  |  | @ Cl=0.1, Cd= | 0.0046792
|  |  |  | @ Cl=0.4, Cd= | 0.0051227
|  |  |  | @ Cl=0.6, Cd= | 0.0086314
alpha (deg) | Cl | Cd | Cm | Cl/Cd
-20 | -1.3731 | 0.01938 | -0.1336 | -70.8514
-19.5 | -1.3471 | 0.01821 | -0.1315 | -73.9758
-19 | -1.3161 | 0.01726 | -0.1298 | -76.2514
-18.5 | -1.2869 | 0.0163 | -0.1277 | -78.9509
-18 | -1.2554 | 0.01547 | -0.1257 | -81.1506
-17.5 | -1.2219 | 0.01472 | -0.1238 | -83.0095
-17 | -1.1888 | 0.01395 | -0.1218 | -85.2186
-16 | -1.1164 | 0.01266 | -0.1183 | -88.1833
-15.5 | -1.0815 | 0.012 | -0.1161 | -90.125
-15 | -1.0442 | 0.0114 | -0.1142 | -91.5965
-14.5 | -1.0069 | 0.01083 | -0.1122 | -92.9732
-14 | -0.9668 | 0.01034 | -0.1106 | -93.501
-13.5 | -0.9262 | 0.00987 | -0.109 | -93.8399
-13 | -0.8837 | 0.00946 | -0.1076 | -93.4144
-12.5 | -0.8406 | 0.00908 | -0.1062 | -92.5771
-12 | -0.7968 | 0.00874 | -0.105 | -91.167
-11.5 | -0.7528 | 0.0084 | -0.1036 | -89.619
-11 | -0.7085 | 0.00809 | -0.1023 | -87.5773
-10 | -0.6198 | 0.00747 | -0.0995 | -82.9719
-9.5 | -0.5754 | 0.00719 | -0.098 | -80.0278
-9 | -0.5323 | 0.0069 | -0.0961 | -77.1449
-8.5 | -0.4903 | 0.00667 | -0.0939 | -73.5082
-8 | -0.4428 | 0.00646 | -0.0929 | -68.5449
-7.5 | -0.3917 | 0.00626 | -0.0926 | -62.5719
-7 | -0.3405 | 0.00603 | -0.0924 | -56.4677
-6.5 | -0.2886 | 0.00582 | -0.0922 | -49.5876
-6 | -0.236 | 0.00561 | -0.0922 | -42.0677
-5.5 | -0.183 | 0.00541 | -0.0923 | -33.8262
-5 | -0.1287 | 0.00525 | -0.0926 | -24.5143
-4.5 | -0.0745 | 0.00509 | -0.0929 | -14.6365
-4 | -0.0195 | 0.00497 | -0.0934 | -3.9235
-3.5 | 0.0354 | 0.00484 | -0.0938 | 7.314
-3 | 0.0918 | 0.0047 | -0.0946 | 19.5319
-2.5 | 0.1471 | 0.00456 | -0.0951 | 32.2588
-2 | 0.1997 | 0.00437 | -0.0951 | 45.6979
-1.5 | 0.2539 | 0.00419 | -0.0954 | 60.5967
-1 | 0.3069 | 0.00408 | -0.0954 | 75.2206
-0.5 | 0.3528 | 0.00415 | -0.0939 | 85.012
0 | 0.3841 | 0.00453 | -0.0893 | 84.7903
0.5 | 0.3944 | 0.00486 | -0.0801 | 81.1523
1 | 0.3904 | 0.0051 | -0.0678 | 76.549
1.5 | 0.4158 | 0.00516 | -0.0621 | 80.5814
2 | 0.4404 | 0.00542 | -0.0564 | 81.2546
3 | 0.4627 | 0.00672 | -0.0397 | 68.8542
4 | 0.5334 | 0.00776 | -0.0331 | 68.7371
4.5 | 0.5702 | 0.00827 | -0.0302 | 68.948
5 | 0.6106 | 0.00876 | -0.028 | 69.7032
5.5 | 0.6516 | 0.00926 | -0.026 | 70.3672
6 | 0.6885 | 0.00987 | -0.0233 | 69.7568
6.5 | 0.7301 | 0.01037 | -0.0216 | 70.405
7 | 0.7731 | 0.01084 | -0.0201 | 71.3192
7.5 | 0.8181 | 0.01126 | -0.019 | 72.6554
8 | 0.859 | 0.0118 | -0.0173 | 72.7966
8.5 | 0.9023 | 0.01227 | -0.016 | 73.5371
9 | 0.946 | 0.01275 | -0.0149 | 74.1961
9.5 | 0.989 | 0.01326 | -0.0136 | 74.5852
10 | 1.029 | 0.01385 | -0.012 | 74.296
10.5 | 1.0686 | 0.01451 | -0.0103 | 73.6458
11 | 1.1073 | 0.01522 | -0.0086 | 72.753
11.5 | 1.1473 | 0.01589 | -0.0071 | 72.2026
12 | 1.1823 | 0.01676 | -0.0049 | 70.543
12.5 | 1.2222 | 0.01746 | -0.0036 | 70
13 | 1.2614 | 0.01821 | -0.0022 | 69.2696
13.5 | 1.2946 | 0.01923 | -0.0001 | 67.3219
14 | 1.3309 | 0.02014 | 0.0016 | 66.0824
14.5 | 1.3682 | 0.02101 | 0.003 | 65.1214
15 | 1.4003 | 0.02214 | 0.005 | 63.2475
15.5 | 1.4347 | 0.0232 | 0.0066 | 61.8405
16 | 1.4679 | 0.02432 | 0.0082 | 60.3577
16.5 | 1.4958 | 0.02575 | 0.0105 | 58.0893
17 | 1.5238 | 0.02723 | 0.0125 | 55.9603
17.5 | 1.5509 | 0.0288 | 0.0146 | 53.8507
18 | 1.5819 | 0.03018 | 0.0159 | 52.4155
19 | 1.6304 | 0.03387 | 0.0198 | 48.137
19.5 | 1.6549 | 0.03578 | 0.0214 | 46.2521
20 | 1.6745 | 0.03804 | 0.0233 | 44.0195

## 139. Re 18M Mach 0.10 (1)
BIGFOIL.COM POLAR EXPORT
NACA67-417 a=0.8
NACA67-417 a=0.8 |  |  |  | Cl Max: | 1.547 | at alpha= | 12.5 | deg
JavaFoil+Calcfoil stall+Eppler ext transition |  |  |  | L/D Max: | 118.084 | at alpha= | 7.5 | deg
Re: | 18000000 |  |  | Cd Min: | 0.00527 | at alpha= | -5.5 | deg
Mach: | 0.1 |  |  | Cl=0 at alpha= | -3.2936 | deg
|  |  |  | @ Cl=0.1, Cd= | 0.0064173
|  |  |  | @ Cl=0.4, Cd= | 0.0065467
|  |  |  | @ Cl=0.6, Cd= | 0.0070258
alpha (deg) | Cl | Cd | Cm | Cl/Cd
-20 | -0.788 | 0.15087 | -0.018 | -5.223
-19.5 | -0.815 | 0.13537 | -0.02 | -6.02
-19 | -0.842 | 0.11915 | -0.022 | -7.066
-18.5 | -0.88 | 0.09018 | -0.026 | -9.761
-18 | -0.919 | 0.06637 | -0.029 | -13.843
-17.5 | -0.919 | 0.07164 | -0.029 | -12.83
-17 | -0.964 | 0.04631 | -0.033 | -20.818
-16.5 | -1.033 | 0.02066 | -0.037 | -50.015
-16 | -1.039 | 0.01907 | -0.039 | -54.469
-15.5 | -1.038 | 0.01705 | -0.04 | -60.861
-15 | -1.032 | 0.01524 | -0.042 | -67.695
-14.5 | -1.021 | 0.01382 | -0.044 | -73.87
-14 | -1.005 | 0.0128 | -0.045 | -78.521
-13.5 | -0.985 | 0.01201 | -0.047 | -82.085
-13 | -0.962 | 0.01128 | -0.048 | -85.306
-12.5 | -0.935 | 0.01069 | -0.05 | -87.492
-12 | -0.905 | 0.01011 | -0.051 | -89.499
-11.5 | -0.871 | 0.0097 | -0.053 | -89.789
-11 | -0.834 | 0.00929 | -0.054 | -89.762
-10.5 | -0.794 | 0.00885 | -0.056 | -89.658
-10 | -0.751 | 0.00844 | -0.057 | -88.94
-9.5 | -0.706 | 0.00809 | -0.059 | -87.251
-9 | -0.658 | 0.00777 | -0.06 | -84.615
-8.5 | -0.607 | 0.00748 | -0.061 | -81.15
-8 | -0.555 | 0.0072 | -0.063 | -77.104
-7.5 | -0.501 | 0.00695 | -0.064 | -72.123
-7 | -0.445 | 0.00671 | -0.066 | -66.375
-6.5 | -0.388 | 0.00647 | -0.067 | -59.985
-6 | -0.33 | 0.00627 | -0.069 | -52.606
-5.5 | -0.271 | 0.00527 | -0.07 | -51.34
-5 | -0.21 | 0.0055 | -0.072 | -38.223
-4.5 | -0.149 | 0.00527 | -0.073 | -28.368
-4 | -0.088 | 0.00585 | -0.075 | -15.026
-3.5 | -0.026 | 0.00615 | -0.076 | -4.182
-3 | 0.037 | 0.00617 | -0.078 | 5.946
-2.5 | 0.099 | 0.00642 | -0.079 | 15.476
-2 | 0.162 | 0.00625 | -0.08 | 26.003
-1.5 | 0.225 | 0.00638 | -0.082 | 35.308
-1 | 0.288 | 0.00637 | -0.083 | 45.229
-0.5 | 0.351 | 0.00642 | -0.084 | 54.607
0 | 0.409 | 0.00657 | -0.086 | 62.254
0.5 | 0.471 | 0.00668 | -0.087 | 70.498
1 | 0.533 | 0.00684 | -0.089 | 77.864
1.5 | 0.594 | 0.00702 | -0.09 | 84.636
2 | 0.656 | 0.00708 | -0.091 | 92.705
2.5 | 0.714 | 0.00715 | -0.093 | 99.871
3 | 0.774 | 0.00751 | -0.094 | 103.166
3.5 | 0.834 | 0.00764 | -0.095 | 109.096
4 | 0.893 | 0.00792 | -0.097 | 112.767
4.5 | 0.951 | 0.00863 | -0.098 | 110.215
5 | 1.009 | 0.00901 | -0.099 | 111.955
5.5 | 1.065 | 0.00933 | -0.101 | 114.139
6 | 1.119 | 0.00964 | -0.102 | 116.14
6.5 | 1.171 | 0.01 | -0.103 | 117.122
7 | 1.221 | 0.01036 | -0.105 | 117.9
7.5 | 1.269 | 0.01075 | -0.106 | 118.084
8 | 1.314 | 0.01141 | -0.107 | 115.125
8.5 | 1.356 | 0.01185 | -0.108 | 114.44
9 | 1.396 | 0.01238 | -0.11 | 112.746
9.5 | 1.432 | 0.01286 | -0.111 | 111.343
10 | 1.464 | 0.01345 | -0.112 | 108.796
10.5 | 1.492 | 0.01399 | -0.113 | 106.631
11 | 1.516 | 0.01456 | -0.114 | 104.085
11.5 | 1.532 | 0.01521 | -0.115 | 100.701
12 | 1.542 | 0.01596 | -0.117 | 96.636
12.5 | 1.547 | 0.01659 | -0.118 | 93.239
13 | 1.547 | 0.01732 | -0.119 | 89.355
13.5 | 1.542 | 0.01815 | -0.12 | 84.999
14 | 1.532 | 0.01898 | -0.121 | 80.739
14.5 | 1.517 | 0.01987 | -0.122 | 76.351
15 | 1.498 | 0.02081 | -0.123 | 72.006
15.5 | 1.475 | 0.02199 | -0.124 | 67.084
16 | 1.447 | 0.02345 | -0.125 | 61.7
16.5 | 1.417 | 0.02478 | -0.126 | 57.177
17 | 1.382 | 0.02678 | -0.126 | 51.595
17.5 | 1.344 | 0.02913 | -0.127 | 46.118

## 140. Re 18M Mach 0.10 (2)
BIGFOIL.COM POLAR EXPORT
NACA67-417 a=0.8
NACA67-417 a=0.8 |  |  |  | Cl Max: | 1.6767 | at alpha= | 20 | deg
XFOIL ncrit=9 |  |  |  | L/D Max: | 86.1743 | at alpha= | -0.5 | deg
Re: | 18000000 |  |  | Cd Min: | 0.03944 | at alpha= | 20 | deg
Mach: | 0.1 |  |  | Cl=0 at alpha= | -3.8318 | deg
|  |  |  | @ Cl=0.1, Cd= | 0.0046919
|  |  |  | @ Cl=0.4, Cd= | 0.0051644
|  |  |  | @ Cl=0.6, Cd= | 0.0087312
alpha (deg) | Cl | Cd | Cm | Cl/Cd
-20 | -1.3751 | 0.02025 | -0.1389 | -67.9062
-19.5 | -1.3487 | 0.019 | -0.1367 | -70.9842
-19 | -1.3203 | 0.01789 | -0.1345 | -73.801
-18.5 | -1.291 | 0.01685 | -0.1323 | -76.6172
-18 | -1.2584 | 0.01599 | -0.1302 | -78.6992
-17.5 | -1.2263 | 0.01515 | -0.128 | -80.9439
-16.5 | -1.1561 | 0.01366 | -0.1239 | -84.634
-16 | -1.1207 | 0.01296 | -0.1218 | -86.4738
-15.5 | -1.0843 | 0.01228 | -0.1196 | -88.298
-15 | -1.0476 | 0.01165 | -0.1174 | -89.9227
-14.5 | -1.0101 | 0.01105 | -0.1153 | -91.4118
-14 | -0.9695 | 0.01053 | -0.1135 | -92.0703
-13.5 | -0.9295 | 0.01001 | -0.1116 | -92.8571
-13 | -0.8862 | 0.00958 | -0.1101 | -92.5052
-12.5 | -0.8433 | 0.00918 | -0.1086 | -91.8627
-12 | -0.7985 | 0.00884 | -0.1073 | -90.3281
-11.5 | -0.7546 | 0.00848 | -0.1058 | -88.9858
-11 | -0.7094 | 0.00816 | -0.1044 | -86.9363
-10 | -0.6199 | 0.00753 | -0.1015 | -82.324
-9.5 | -0.5748 | 0.00725 | -0.1 | -79.2828
-9 | -0.5308 | 0.00695 | -0.0982 | -76.3741
-8.5 | -0.4876 | 0.00667 | -0.0961 | -73.1034
-8 | -0.4431 | 0.00648 | -0.0943 | -68.3796
-7.5 | -0.3919 | 0.00628 | -0.0939 | -62.4045
-7 | -0.3405 | 0.00606 | -0.0936 | -56.1881
-6.5 | -0.2886 | 0.00583 | -0.0933 | -49.5026
-6 | -0.2357 | 0.00563 | -0.0933 | -41.865
-5.5 | -0.1826 | 0.00542 | -0.0933 | -33.69
-5 | -0.1282 | 0.00526 | -0.0935 | -24.3726
-4.5 | -0.0738 | 0.0051 | -0.0938 | -14.4706
-4 | -0.0185 | 0.00498 | -0.0942 | -3.7149
-3.5 | 0.0365 | 0.00485 | -0.0946 | 7.5258
-3 | 0.0933 | 0.00471 | -0.0954 | 19.8089
-2.5 | 0.1489 | 0.00456 | -0.0959 | 32.6535
-2 | 0.2016 | 0.00438 | -0.0958 | 46.0274
-1.5 | 0.2562 | 0.00419 | -0.0961 | 61.1456
-1 | 0.3095 | 0.00408 | -0.0961 | 75.8578
-0.5 | 0.3559 | 0.00413 | -0.0947 | 86.1743
0 | 0.3877 | 0.0045 | -0.0901 | 86.1556
0.5 | 0.3959 | 0.00483 | -0.0804 | 81.9669
1 | 0.3895 | 0.00514 | -0.0675 | 75.7782
1.5 | 0.4153 | 0.0052 | -0.0619 | 79.8654
2 | 0.4403 | 0.00544 | -0.0561 | 80.9375
2.5 | 0.4442 | 0.00605 | -0.0462 | 73.4215
3 | 0.4598 | 0.0068 | -0.0388 | 67.6176
3.5 | 0.4921 | 0.0074 | -0.0349 | 66.5
4 | 0.532 | 0.00784 | -0.0324 | 67.8571
4.5 | 0.569 | 0.00837 | -0.0295 | 67.9809
5 | 0.6102 | 0.00885 | -0.0274 | 68.9492
5.5 | 0.6512 | 0.00935 | -0.0253 | 69.6471
6 | 0.6873 | 0.01 | -0.0224 | 68.73
6.5 | 0.7301 | 0.01048 | -0.0208 | 69.666
7 | 0.7735 | 0.01096 | -0.0193 | 70.5748
7.5 | 0.8176 | 0.01142 | -0.018 | 71.5937
8 | 0.8589 | 0.01197 | -0.0163 | 71.7544
8.5 | 0.9034 | 0.01242 | -0.0151 | 72.7375
9 | 0.9476 | 0.0129 | -0.014 | 73.4574
9.5 | 0.9895 | 0.01346 | -0.0125 | 73.5141
10 | 1.03 | 0.01407 | -0.0108 | 73.2054
10.5 | 1.0706 | 0.01472 | -0.0092 | 72.731
11 | 1.1095 | 0.01545 | -0.0073 | 71.8123
11.5 | 1.1471 | 0.01623 | -0.0054 | 70.6778
12 | 1.1851 | 0.01702 | -0.0036 | 69.6298
12.5 | 1.2256 | 0.01773 | -0.0022 | 69.1258
13 | 1.2622 | 0.01862 | -0.0003 | 67.7873
13.5 | 1.2976 | 0.01959 | 0.0016 | 66.2379
14 | 1.3352 | 0.02048 | 0.0032 | 65.1953
14.5 | 1.3695 | 0.02153 | 0.0052 | 63.6089
15 | 1.4046 | 0.02258 | 0.0069 | 62.2055
15.5 | 1.439 | 0.0237 | 0.0086 | 60.7173
16 | 1.4702 | 0.02497 | 0.0107 | 58.8787
16.5 | 1.5001 | 0.02637 | 0.0128 | 56.8866
17 | 1.5253 | 0.02807 | 0.0153 | 54.3392
17.5 | 1.5561 | 0.02951 | 0.017 | 52.7313
18 | 1.5833 | 0.03119 | 0.0189 | 50.7631
19 | 1.6338 | 0.03497 | 0.0227 | 46.72
19.5 | 1.6557 | 0.03718 | 0.0246 | 44.532
20 | 1.6767 | 0.03944 | 0.0264 | 42.5127

## 141. Re 18M Mach 0.25 (1)
BIGFOIL.COM POLAR EXPORT
NACA67-417 a=0.8
NACA67-417 a=0.8 |  |  |  | Cl Max: | 1.497 | at alpha= | 11 | deg
JavaFoil+Calcfoil stall+Eppler ext transition |  |  |  | L/D Max: | 115.086 | at alpha= | 7 | deg
Re: | 18000000 |  |  | Cd Min: | 0.0048 | at alpha= | -4.5 | deg
Mach: | 0.25 |  |  | Cl=0 at alpha= | -3.2969 | deg
|  |  |  | @ Cl=0.1, Cd= | 0.0060666
|  |  |  | @ Cl=0.4, Cd= | 0.0065933
|  |  |  | @ Cl=0.6, Cd= | 0.0071498
alpha (deg) | Cl | Cd | Cm | Cl/Cd
-18.5 | -0.55 | 0.15066 | -0.018 | -3.651
-18 | -0.598 | 0.14032 | -0.02 | -4.259
-17.5 | -0.644 | 0.12318 | -0.022 | -5.225
-17 | -0.687 | 0.11038 | -0.024 | -6.223
-16.5 | -0.723 | 0.10308 | -0.026 | -7.014
-16 | -0.756 | 0.09405 | -0.028 | -8.037
-15.5 | -0.79 | 0.07376 | -0.032 | -10.716
-15 | -0.843 | 0.04274 | -0.038 | -19.725
-14.5 | -0.907 | 0.01931 | -0.044 | -46.979
-14 | -0.915 | 0.0164 | -0.046 | -55.781
-13.5 | -0.918 | 0.014 | -0.048 | -65.572
-13 | -0.91 | 0.01282 | -0.049 | -70.995
-12.5 | -0.897 | 0.01176 | -0.051 | -76.301
-12 | -0.878 | 0.01107 | -0.052 | -79.298
-11.5 | -0.853 | 0.01041 | -0.054 | -82.005
-11 | -0.824 | 0.00983 | -0.055 | -83.851
-10.5 | -0.79 | 0.00935 | -0.057 | -84.521
-10 | -0.752 | 0.0089 | -0.058 | -84.454
-9.5 | -0.709 | 0.00854 | -0.06 | -83.033
-9 | -0.664 | 0.00812 | -0.062 | -81.768
-8.5 | -0.615 | 0.00778 | -0.063 | -79.148
-8 | -0.564 | 0.00746 | -0.065 | -75.649
-7.5 | -0.51 | 0.00719 | -0.066 | -70.934
-7 | -0.454 | 0.00692 | -0.068 | -65.708
-6.5 | -0.397 | 0.00666 | -0.069 | -59.572
-6 | -0.338 | 0.00645 | -0.071 | -52.326
-5.5 | -0.277 | 0.00625 | -0.072 | -44.329
-5 | -0.216 | 0.00494 | -0.074 | -43.662
-4.5 | -0.153 | 0.0048 | -0.075 | -31.934
-4 | -0.09 | 0.00556 | -0.077 | -16.182
-3.5 | -0.026 | 0.00557 | -0.078 | -4.734
-3 | 0.038 | 0.00596 | -0.08 | 6.314
-2.5 | 0.102 | 0.00607 | -0.081 | 16.809
-2 | 0.167 | 0.00647 | -0.082 | 25.819
-1.5 | 0.231 | 0.0064 | -0.084 | 36.149
-1 | 0.296 | 0.00648 | -0.085 | 45.645
-0.5 | 0.36 | 0.00652 | -0.087 | 55.262
0 | 0.42 | 0.00663 | -0.088 | 63.373
0.5 | 0.484 | 0.0068 | -0.09 | 71.078
1 | 0.547 | 0.00699 | -0.091 | 78.269
1.5 | 0.61 | 0.00718 | -0.092 | 84.954
2 | 0.674 | 0.00725 | -0.094 | 92.869
2.5 | 0.733 | 0.00733 | -0.095 | 99.984
3 | 0.795 | 0.00772 | -0.097 | 102.978
3.5 | 0.856 | 0.00791 | -0.098 | 108.212
4 | 0.916 | 0.00852 | -0.099 | 107.494
4.5 | 0.976 | 0.00895 | -0.101 | 109.047
5 | 1.034 | 0.00934 | -0.102 | 110.794
5.5 | 1.091 | 0.00968 | -0.103 | 112.75
6 | 1.146 | 0.01005 | -0.105 | 114.065
6.5 | 1.198 | 0.01045 | -0.106 | 114.68
7 | 1.247 | 0.01084 | -0.107 | 115.086
7.5 | 1.294 | 0.01153 | -0.109 | 112.231
8 | 1.337 | 0.01202 | -0.11 | 111.193
8.5 | 1.376 | 0.01258 | -0.111 | 109.38
9 | 1.411 | 0.01308 | -0.112 | 107.853
9.5 | 1.441 | 0.01367 | -0.114 | 105.378
10 | 1.465 | 0.01433 | -0.115 | 102.299
10.5 | 1.485 | 0.01498 | -0.116 | 99.139
11 | 1.497 | 0.01568 | -0.117 | 95.433
11.5 | 1.497 | 0.01646 | -0.118 | 90.929
12 | 1.488 | 0.01722 | -0.12 | 86.383
12.5 | 1.471 | 0.01818 | -0.121 | 80.895
13 | 1.445 | 0.01912 | -0.122 | 75.574
13.5 | 1.411 | 0.02018 | -0.123 | 69.901
14 | 1.368 | 0.0213 | -0.124 | 64.21
14.5 | 1.316 | 0.02298 | -0.125 | 57.259
15 | 1.256 | 0.02479 | -0.126 | 50.685
15.5 | 1.188 | 0.02737 | -0.126 | 43.409
16 | 1.11 | 0.03126 | -0.126 | 35.511

## 142. Re 18M Mach 0.25 (2)
BIGFOIL.COM POLAR EXPORT
NACA67-417 a=0.8
NACA67-417 a=0.8 |  |  |  | Cl Max: | 1.6713 | at alpha= | 20 | deg
XFOIL ncrit=9 |  |  |  | L/D Max: | 94.6172 | at alpha= | 0 | deg
Re: | 18000000 |  |  | Cd Min: | 0.04949 | at alpha= | 20 | deg
Mach: | 0.25 |  |  | Cl=0 at alpha= | -3.8877 | deg
|  |  |  | @ Cl=0.1, Cd= | 0.0047643
|  |  |  | @ Cl=0.4, Cd= | 0.0053044
|  |  |  | @ Cl=0.6, Cd= | 0.0093958
alpha (deg) | Cl | Cd | Cm | Cl/Cd
-20 | -1.3587 | 0.02751 | -0.169 | -49.3893
-19.5 | -1.3429 | 0.02496 | -0.166 | -53.8021
-19 | -1.3163 | 0.02314 | -0.1633 | -56.8842
-18.5 | -1.2957 | 0.02115 | -0.1597 | -61.2624
-18 | -1.2664 | 0.01972 | -0.1564 | -64.2191
-17 | -1.2074 | 0.01702 | -0.1493 | -70.9401
-16.5 | -1.1709 | 0.01604 | -0.1463 | -72.9988
-16 | -1.1378 | 0.01495 | -0.1427 | -76.107
-15.5 | -1.1024 | 0.01402 | -0.1393 | -78.6305
-15 | -1.0651 | 0.01315 | -0.136 | -80.9962
-14.5 | -1.0272 | 0.01233 | -0.1328 | -83.309
-14 | -0.9868 | 0.01161 | -0.1298 | -84.9957
-13.5 | -0.9442 | 0.01096 | -0.1271 | -86.1496
-13 | -0.9009 | 0.01037 | -0.1246 | -86.8756
-12.5 | -0.8559 | 0.00985 | -0.1222 | -86.8934
-12 | -0.81 | 0.0094 | -0.1201 | -86.1702
-11.5 | -0.7638 | 0.00896 | -0.1179 | -85.2455
-11 | -0.7165 | 0.00858 | -0.116 | -83.5082
-10.5 | -0.6696 | 0.0082 | -0.114 | -81.6585
-9.5 | -0.5734 | 0.00756 | -0.1105 | -75.8466
-9 | -0.5259 | 0.00721 | -0.1087 | -72.9404
-8.5 | -0.4782 | 0.00689 | -0.1069 | -69.4049
-8 | -0.4313 | 0.00659 | -0.1049 | -65.4476
-7.5 | -0.3847 | 0.00634 | -0.1028 | -60.6782
-7 | -0.3387 | 0.00617 | -0.1006 | -54.8947
-6.5 | -0.2868 | 0.00593 | -0.0997 | -48.3642
-6 | -0.2331 | 0.00573 | -0.0992 | -40.6806
-5.5 | -0.1793 | 0.00551 | -0.0988 | -32.5408
-5 | -0.1247 | 0.00532 | -0.0986 | -23.4398
-4.5 | -0.0692 | 0.00515 | -0.0986 | -13.4369
-4 | -0.0126 | 0.00503 | -0.0988 | -2.505
-3.5 | 0.0435 | 0.0049 | -0.099 | 8.8776
-3 | 0.1018 | 0.00476 | -0.0996 | 21.3866
-2.5 | 0.1591 | 0.0046 | -0.1001 | 34.587
-2 | 0.2128 | 0.0044 | -0.0998 | 48.3636
-1.5 | 0.2689 | 0.00422 | -0.1001 | 63.7204
-1 | 0.323 | 0.0041 | -0.0999 | 78.7805
-0.5 | 0.374 | 0.004 | -0.0991 | 93.5
0 | 0.4078 | 0.00431 | -0.0946 | 94.6172
0.5 | 0.4073 | 0.00464 | -0.0825 | 87.7802
1 | 0.3905 | 0.00523 | -0.0672 | 74.6654
1.5 | 0.4135 | 0.00541 | -0.0607 | 76.4325
2 | 0.4403 | 0.00561 | -0.055 | 78.4848
2.5 | 0.4475 | 0.00613 | -0.0455 | 73.0016
3 | 0.4583 | 0.00704 | -0.0369 | 65.0994
3.5 | 0.4839 | 0.00786 | -0.0313 | 61.5649
4 | 0.5238 | 0.00835 | -0.0286 | 62.7305
4.5 | 0.5634 | 0.0089 | -0.0258 | 63.3034
5 | 0.604 | 0.00945 | -0.0233 | 63.9153
5.5 | 0.6459 | 0.01 | -0.0211 | 64.59
6 | 0.6857 | 0.01063 | -0.0185 | 64.5061
6.5 | 0.7273 | 0.01123 | -0.0163 | 64.764
7 | 0.7713 | 0.01177 | -0.0145 | 65.531
7.5 | 0.8184 | 0.01223 | -0.0132 | 66.9174
8 | 0.8622 | 0.01281 | -0.0115 | 67.3068
8.5 | 0.9066 | 0.01338 | -0.0098 | 67.7578
9 | 0.9514 | 0.01395 | -0.0082 | 68.2007
9.5 | 0.9968 | 0.0145 | -0.0068 | 68.7448
10 | 1.0374 | 0.01526 | -0.0046 | 67.9817
10.5 | 1.0771 | 0.01608 | -0.0022 | 66.9838
11 | 1.1187 | 0.01685 | -0.0002 | 66.3917
11.5 | 1.158 | 0.01773 | 0.0021 | 65.313
12 | 1.198 | 0.01864 | 0.0043 | 64.2704
12.5 | 1.2394 | 0.0195 | 0.0062 | 63.559
13 | 1.2758 | 0.02061 | 0.0088 | 61.902
13.5 | 1.3144 | 0.02166 | 0.011 | 60.6833
14 | 1.3539 | 0.02272 | 0.013 | 59.5907
14.5 | 1.3881 | 0.02406 | 0.0157 | 57.6933
15 | 1.4247 | 0.02533 | 0.018 | 56.2456
15.5 | 1.4539 | 0.02704 | 0.021 | 53.7685
16 | 1.4882 | 0.02854 | 0.0234 | 52.1444
16.5 | 1.5172 | 0.0304 | 0.0262 | 49.9079
17 | 1.547 | 0.03226 | 0.0288 | 47.9541
17.5 | 1.5737 | 0.03441 | 0.0314 | 45.7338
18 | 1.5995 | 0.03674 | 0.0339 | 43.5357
18.5 | 1.6229 | 0.03932 | 0.0364 | 41.2742
19.5 | 1.6588 | 0.04565 | 0.0411 | 36.3373
20 | 1.6713 | 0.04949 | 0.0432 | 33.7705

## 143. Re 18M Mach 0.50 (1)
BIGFOIL.COM POLAR EXPORT
NACA67-417 a=0.8
NACA67-417 a=0.8 |  |  |  | Cl Max: | 1.35 | at alpha= | 7.5 | deg
JavaFoil+Calcfoil stall+Eppler ext transition |  |  |  | L/D Max: | 104.26 | at alpha= | 3.5 | deg
Re: | 18000000 |  |  | Cd Min: | 0.00612 | at alpha= | -4 | deg
Mach: | 0.5 |  |  | Cl=0 at alpha= | -3.2958 | deg
|  |  |  | @ Cl=0.1, Cd= | 0.0063835
|  |  |  | @ Cl=0.4, Cd= | 0.0063675
|  |  |  | @ Cl=0.6, Cd= | 0.0075301
alpha (deg) | Cl | Cd | Cm | Cl/Cd
-20 | -0.945 | 0.17663 | -0.021 | -5.349
-19.5 | -0.916 | 0.17377 | -0.022 | -5.274
-19 | -0.888 | 0.16569 | -0.022 | -5.357
-18.5 | -0.859 | 0.16304 | -0.023 | -5.268
-18 | -0.833 | 0.14928 | -0.024 | -5.578
-17.5 | -0.804 | 0.14165 | -0.024 | -5.675
-17 | -0.775 | 0.13634 | -0.025 | -5.687
-16.5 | -0.747 | 0.13239 | -0.026 | -5.643
-16 | -0.72 | 0.1167 | -0.027 | -6.167
-15.5 | -0.692 | 0.10922 | -0.028 | -6.337
-15 | -0.665 | 0.10352 | -0.029 | -6.419
-14.5 | -0.636 | 0.09968 | -0.029 | -6.38
-14 | -0.608 | 0.09221 | -0.03 | -6.596
-13.5 | -0.583 | 0.08364 | -0.033 | -6.965
-13 | -0.574 | 0.0602 | -0.042 | -9.529
-12.5 | -0.619 | 0.01639 | -0.055 | -37.777
-12 | -0.493 | 0.0816 | -0.031 | -6.045
-11.5 | -0.466 | 0.07423 | -0.033 | -6.278
-11 | -0.44 | 0.06599 | -0.037 | -6.665
-10.5 | -0.448 | 0.03141 | -0.054 | -14.26
-10 | -0.38 | 0.06607 | -0.034 | -5.754
-9.5 | -0.358 | 0.05207 | -0.043 | -6.88
-9 | -0.392 | 0.01082 | -0.068 | -36.236
-8.5 | -0.552 | 0.00985 | -0.07 | -56.091
-8 | -0.556 | 0.00873 | -0.072 | -63.656
-7.5 | -0.525 | 0.00824 | -0.073 | -63.743
-7 | -0.48 | 0.00796 | -0.075 | -60.35
-6.5 | -0.427 | 0.00753 | -0.077 | -56.632
-6 | -0.367 | 0.00714 | -0.078 | -51.422
-5.5 | -0.304 | 0.00684 | -0.08 | -44.39
-5 | -0.237 | 0.00654 | -0.082 | -36.285
-4.5 | -0.169 | 0.00631 | -0.083 | -26.795
-4 | -0.1 | 0.00612 | -0.085 | -16.289
-3.5 | -0.029 | 0.00632 | -0.087 | -4.632
-3 | 0.042 | 0.00631 | -0.088 | 6.629
-2.5 | 0.113 | 0.0064 | -0.09 | 17.704
-2 | 0.186 | 0.00675 | -0.091 | 27.511
-1.5 | 0.258 | 0.0066 | -0.093 | 39.066
-1 | 0.33 | 0.00628 | -0.095 | 52.519
-0.5 | 0.402 | 0.00637 | -0.096 | 63.048
0 | 0.468 | 0.00681 | -0.098 | 68.757
0.5 | 0.539 | 0.00726 | -0.1 | 74.198
1 | 0.609 | 0.00757 | -0.101 | 80.537
1.5 | 0.68 | 0.00779 | -0.103 | 87.34
2 | 0.75 | 0.00793 | -0.104 | 94.645
2.5 | 0.816 | 0.00829 | -0.106 | 98.38
3 | 0.883 | 0.00872 | -0.108 | 101.298
3.5 | 0.95 | 0.00912 | -0.109 | 104.26
4 | 1.016 | 0.01003 | -0.111 | 101.36
4.5 | 1.081 | 0.01054 | -0.112 | 102.48
5 | 1.143 | 0.01104 | -0.114 | 103.582
5.5 | 1.202 | 0.01156 | -0.115 | 103.982
6 | 1.254 | 0.01211 | -0.117 | 103.542
6.5 | 1.298 | 0.01267 | -0.118 | 102.439
7 | 1.332 | 0.01376 | -0.12 | 96.803
7.5 | 1.35 | 0.01465 | -0.121 | 92.149
8 | 1.34 | 0.01562 | -0.122 | 85.788
8.5 | 1.274 | 0.0168 | -0.124 | 75.818
9 | 0.837 | 0.01817 | -0.125 | 46.069
9.5 | 0.868 | 0.02036 | -0.126 | 42.654
10 | 0.901 | 0.02064 | -0.128 | 43.668
10.5 | 0.776 | 0.07099 | -0.072 | 10.936
11 | 0.967 | 0.0216 | -0.13 | 44.771
11.5 | 0.998 | 0.0234 | -0.132 | 42.659
12 | 1.023 | 0.02721 | -0.132 | 37.61
12.5 | 1.063 | 0.02475 | -0.134 | 42.934

## 144. Re 18M Mach 0.50 (2)
BIGFOIL.COM POLAR EXPORT
NACA67-417 a=0.8
NACA67-417 a=0.8 |  |  |  | Cl Max: | 1.3286 | at alpha= | 13 | deg
XFOIL ncrit=9 |  |  |  | L/D Max: | 134.01 | at alpha= | 0.5 | deg
Re: | 18000000 |  |  | Cd Min: | 0.13885 | at alpha= | 18 | deg
Mach: | 0.5 |  |  | Cl=0 at alpha= | -4.3513 | deg
|  |  |  | @ Cl=0.1, Cd= | 0.0051128
|  |  |  | @ Cl=0.4, Cd= | 0.0041489
|  |  |  | @ Cl=0.6, Cd= | 0.012332
alpha (deg) | Cl | Cd | Cm | Cl/Cd
-15.5 | -0.3321 | 0.09254 | -0.1774 | -3.5887
-15 | -0.3606 | 0.08139 | -0.1846 | -4.4305
-14.5 | -0.383 | 0.07122 | -0.1909 | -5.3777
-14 | -0.4067 | 0.06082 | -0.1967 | -6.6869
-13.5 | -0.4268 | 0.04928 | -0.205 | -8.6607
-13 | -0.4553 | 0.03988 | -0.21 | -11.4168
-12.5 | -0.496 | 0.03227 | -0.2096 | -15.3703
-12 | -0.5365 | 0.0264 | -0.2045 | -20.322
-11.5 | -0.5841 | 0.02114 | -0.1955 | -27.6301
-11 | -0.6226 | 0.01659 | -0.1845 | -37.5286
-10.5 | -0.635 | 0.01306 | -0.1736 | -48.6217
-10 | -0.6154 | 0.01077 | -0.1649 | -57.1402
-9.5 | -0.5732 | 0.00951 | -0.1584 | -60.2734
-9 | -0.5219 | 0.0087 | -0.1533 | -59.9885
-8.5 | -0.4652 | 0.00813 | -0.1493 | -57.2202
-8 | -0.4084 | 0.00764 | -0.1457 | -53.4555
-7.5 | -0.3502 | 0.00723 | -0.1427 | -48.4371
-7 | -0.2923 | 0.00687 | -0.14 | -42.5473
-6.5 | -0.2346 | 0.00654 | -0.1375 | -35.8716
-6 | -0.1772 | 0.00625 | -0.1351 | -28.352
-5.5 | -0.1218 | 0.00595 | -0.1326 | -20.4706
-5 | -0.0675 | 0.00568 | -0.1301 | -11.8838
-4.5 | -0.0146 | 0.00543 | -0.1274 | -2.6888
-4 | 0.0345 | 0.00527 | -0.124 | 6.5465
-3.5 | 0.0903 | 0.00514 | -0.122 | 17.5681
-3 | 0.1509 | 0.00497 | -0.1213 | 30.3622
-2.5 | 0.2125 | 0.00481 | -0.1208 | 44.1788
-2 | 0.2724 | 0.0046 | -0.1201 | 59.2174
-1.5 | 0.3292 | 0.0044 | -0.1188 | 74.8182
-1 | 0.3881 | 0.00419 | -0.118 | 92.6253
-0.5 | 0.4431 | 0.004 | -0.1164 | 110.775
0 | 0.4954 | 0.00381 | -0.1142 | 130.0262
0.5 | 0.5146 | 0.00384 | -0.1049 | 134.0104
1 | 0.4603 | 0.00472 | -0.0797 | 97.5212
1.5 | 0.4305 | 0.00604 | -0.0609 | 71.2748
2 | 0.4218 | 0.00683 | -0.0469 | 61.757
2.5 | 0.4443 | 0.0072 | -0.0391 | 61.7083
3 | 0.4445 | 0.00865 | -0.0274 | 51.3873
3.5 | 0.4791 | 0.00948 | -0.0223 | 50.538
4 | 0.5078 | 0.01051 | -0.0162 | 48.3159
4.5 | 0.546 | 0.01136 | -0.0119 | 48.0634
5 | 0.5893 | 0.01214 | -0.0085 | 48.542
5.5 | 0.634 | 0.01294 | -0.0053 | 48.9954
6 | 0.6757 | 0.01385 | -0.0015 | 48.787
6.5 | 0.7225 | 0.01466 | 0.0014 | 49.2838
7 | 0.7722 | 0.01544 | 0.0039 | 50.013
7.5 | 0.8255 | 0.01615 | 0.0061 | 51.1146
8 | 0.8776 | 0.01693 | 0.0085 | 51.837
8.5 | 0.9275 | 0.01784 | 0.0114 | 51.9899
9 | 0.9795 | 0.01872 | 0.0142 | 52.3237
9.5 | 1.0313 | 0.01967 | 0.0171 | 52.4301
10 | 1.0736 | 0.02103 | 0.0214 | 51.0509
10.5 | 1.1224 | 0.02221 | 0.0251 | 50.5358
11 | 1.1701 | 0.02357 | 0.029 | 49.6436
11.5 | 1.2198 | 0.02492 | 0.0329 | 48.9486
12 | 1.2643 | 0.02663 | 0.0376 | 47.4765
12.5 | 1.3066 | 0.02858 | 0.0428 | 45.7173
13 | 1.3286 | 0.03175 | 0.0498 | 41.8457
13.5 | 1.3155 | 0.03704 | 0.058 | 35.5157
14 | 1.284 | 0.04406 | 0.0648 | 29.1421
14.5 | 1.2353 | 0.05337 | 0.0691 | 23.146
15 | 1.1994 | 0.06294 | 0.07 | 19.0562
15.5 | 1.1537 | 0.07472 | 0.0674 | 15.4403
16 | 1.1175 | 0.08686 | 0.0623 | 12.8655
16.5 | 1.0835 | 0.09998 | 0.055 | 10.8372
17 | 1.0568 | 0.1129 | 0.047 | 9.3605
17.5 | 1.0359 | 0.12556 | 0.0388 | 8.2502
18 | 1.011 | 0.13885 | 0.0301 | 7.2812

## 145. Re 20M Mach 0.00 (1)
BIGFOIL.COM POLAR EXPORT
NACA67-417 a=0.8
NACA67-417 a=0.8 |  |  |  | Cl Max: | 1.559 | at alpha= | 13 | deg
JavaFoil+Calcfoil stall+Eppler ext transition |  |  |  | L/D Max: | 120.458 | at alpha= | 7 | deg
Re: | 20000000 |  |  | Cd Min: | 0.00532 | at alpha= | -6 | deg
Mach: | 0 |  |  | Cl=0 at alpha= | -3.2936 | deg
|  |  |  | @ Cl=0.1, Cd= | 0.0064724
|  |  |  | @ Cl=0.4, Cd= | 0.0066971
|  |  |  | @ Cl=0.6, Cd= | 0.0070662
alpha (deg) | Cl | Cd | Cm | Cl/Cd
-20 | -0.837 | 0.14059 | -0.019 | -5.95
-19.5 | -0.859 | 0.12835 | -0.02 | -6.692
-19 | -0.887 | 0.10852 | -0.023 | -8.175
-18.5 | -0.933 | 0.07355 | -0.027 | -12.686
-18 | -1.017 | 0.03005 | -0.033 | -33.856
-17.5 | -1.01 | 0.03515 | -0.033 | -28.717
-17 | -1.046 | 0.02338 | -0.036 | -44.733
-16.5 | -1.06 | 0.01867 | -0.038 | -56.776
-16 | -1.065 | 0.01666 | -0.039 | -63.939
-15.5 | -1.059 | 0.01556 | -0.041 | -68.024
-15 | -1.048 | 0.01424 | -0.042 | -73.58
-14.5 | -1.034 | 0.01322 | -0.044 | -78.176
-14 | -1.016 | 0.01221 | -0.045 | -83.209
-13.5 | -0.994 | 0.0115 | -0.046 | -86.393
-13 | -0.968 | 0.01085 | -0.048 | -89.296
-12.5 | -0.94 | 0.01033 | -0.049 | -90.939
-12 | -0.908 | 0.00991 | -0.051 | -91.552
-11.5 | -0.873 | 0.00941 | -0.052 | -92.779
-11 | -0.835 | 0.00893 | -0.054 | -93.503
-10.5 | -0.794 | 0.00862 | -0.055 | -92.123
-10 | -0.751 | 0.00824 | -0.057 | -91.101
-9.5 | -0.705 | 0.00788 | -0.058 | -89.434
-9 | -0.656 | 0.00758 | -0.06 | -86.564
-8.5 | -0.606 | 0.0073 | -0.061 | -82.994
-8 | -0.554 | 0.00704 | -0.063 | -78.619
-7.5 | -0.5 | 0.00677 | -0.064 | -73.775
-7 | -0.444 | 0.00658 | -0.066 | -67.457
-6.5 | -0.387 | 0.0064 | -0.067 | -60.455
-6 | -0.329 | 0.00532 | -0.069 | -61.731
-5.5 | -0.27 | 0.00559 | -0.07 | -48.248
-5 | -0.21 | 0.00538 | -0.072 | -38.965
-4.5 | -0.149 | 0.00582 | -0.073 | -25.562
-4 | -0.087 | 0.00614 | -0.074 | -14.238
-3.5 | -0.026 | 0.00629 | -0.076 | -4.069
-3 | 0.037 | 0.00644 | -0.077 | 5.666
-2.5 | 0.099 | 0.00647 | -0.078 | 15.274
-2 | 0.162 | 0.00662 | -0.08 | 24.405
-1.5 | 0.224 | 0.00655 | -0.081 | 34.227
-1 | 0.287 | 0.00647 | -0.083 | 44.253
-0.5 | 0.349 | 0.00653 | -0.084 | 53.414
0 | 0.407 | 0.00672 | -0.085 | 60.569
0.5 | 0.469 | 0.00686 | -0.087 | 68.316
1 | 0.53 | 0.00688 | -0.088 | 77.113
1.5 | 0.592 | 0.00704 | -0.09 | 84.035
2 | 0.653 | 0.00724 | -0.091 | 90.178
2.5 | 0.711 | 0.00738 | -0.092 | 96.362
3 | 0.771 | 0.00754 | -0.094 | 102.243
3.5 | 0.83 | 0.00773 | -0.095 | 107.365
4 | 0.889 | 0.00819 | -0.096 | 108.538
4.5 | 0.947 | 0.00848 | -0.098 | 111.674
5 | 1.005 | 0.00881 | -0.099 | 114.054
5.5 | 1.061 | 0.00911 | -0.1 | 116.463
6 | 1.114 | 0.00942 | -0.102 | 118.345
6.5 | 1.166 | 0.00976 | -0.103 | 119.569
7 | 1.217 | 0.0101 | -0.104 | 120.458
7.5 | 1.265 | 0.0107 | -0.105 | 118.144
8 | 1.31 | 0.01113 | -0.107 | 117.703
8.5 | 1.353 | 0.01156 | -0.108 | 117.047
9 | 1.393 | 0.01202 | -0.109 | 115.85
9.5 | 1.429 | 0.01251 | -0.11 | 114.216
10 | 1.463 | 0.01303 | -0.111 | 112.258
10.5 | 1.492 | 0.01358 | -0.113 | 109.879
11 | 1.517 | 0.01411 | -0.114 | 107.507
11.5 | 1.535 | 0.01474 | -0.115 | 104.179
12 | 1.548 | 0.01544 | -0.116 | 100.243
12.5 | 1.556 | 0.016 | -0.117 | 97.256
13 | 1.559 | 0.01671 | -0.118 | 93.319
13.5 | 1.558 | 0.0175 | -0.119 | 89.034
14 | 1.552 | 0.01841 | -0.12 | 84.295
14.5 | 1.541 | 0.01913 | -0.121 | 80.57
15 | 1.526 | 0.02012 | -0.122 | 75.882
15.5 | 1.508 | 0.02107 | -0.123 | 71.576
16 | 1.485 | 0.02242 | -0.124 | 66.25
16.5 | 1.459 | 0.02386 | -0.125 | 61.17
17 | 1.431 | 0.02514 | -0.126 | 56.91
17.5 | 1.4 | 0.02675 | -0.127 | 52.32
18 | 1.365 | 0.02895 | -0.127 | 47.159

## 146. Re 20M Mach 0.00 (2)
BIGFOIL.COM POLAR EXPORT
NACA67-417 a=0.8
NACA67-417 a=0.8 |  |  |  | Cl Max: | 1.6837 | at alpha= | 20 | deg
XFOIL ncrit=9 |  |  |  | L/D Max: | 76.9213 | at alpha= | -0.5 | deg
Re: | 20000000 |  |  | Cd Min: | 0.03739 | at alpha= | 20 | deg
Mach: | 0 |  |  | Cl=0 at alpha= | -3.8104 | deg
|  |  |  | @ Cl=0.1, Cd= | 0.0046036
|  |  |  | @ Cl=0.4, Cd= | 0.0054479
|  |  |  | @ Cl=0.6, Cd= | 0.0085273
alpha (deg) | Cl | Cd | Cm | Cl/Cd
-20 | -1.3828 | 0.01889 | -0.1327 | -73.2028
-19.5 | -1.3561 | 0.01775 | -0.1306 | -76.4
-19 | -1.3261 | 0.01679 | -0.1287 | -78.9815
-18.5 | -1.2956 | 0.0159 | -0.1267 | -81.4843
-18 | -1.2641 | 0.01509 | -0.1246 | -83.7707
-17.5 | -1.2308 | 0.01434 | -0.1227 | -85.8298
-16.5 | -1.1608 | 0.01297 | -0.119 | -89.4988
-16 | -1.1235 | 0.01238 | -0.1172 | -90.7512
-15.5 | -1.0867 | 0.0118 | -0.1153 | -92.0932
-15 | -1.0497 | 0.01121 | -0.1134 | -93.6396
-14.5 | -1.0115 | 0.01066 | -0.1115 | -94.8874
-14 | -0.9719 | 0.01015 | -0.1098 | -95.7537
-13.5 | -0.9313 | 0.00966 | -0.1081 | -96.4079
-13 | -0.8895 | 0.00925 | -0.1066 | -96.1622
-12.5 | -0.8459 | 0.00889 | -0.1053 | -95.1519
-12 | -0.8024 | 0.00856 | -0.104 | -93.7383
-11.5 | -0.7582 | 0.00823 | -0.1027 | -92.1264
-11 | -0.7138 | 0.00793 | -0.1013 | -90.0126
-10.5 | -0.6695 | 0.00763 | -0.0999 | -87.7457
-10 | -0.6246 | 0.00735 | -0.0986 | -84.9796
-9.5 | -0.5803 | 0.00707 | -0.097 | -82.0792
-9 | -0.5373 | 0.00678 | -0.0951 | -79.2478
-8.5 | -0.4953 | 0.00657 | -0.0929 | -75.3881
-8 | -0.446 | 0.00634 | -0.0923 | -70.347
-7.5 | -0.3946 | 0.00614 | -0.0921 | -64.2671
-7 | -0.3428 | 0.00593 | -0.0919 | -57.8078
-6.5 | -0.2909 | 0.00571 | -0.0918 | -50.9457
-6 | -0.2377 | 0.00552 | -0.0919 | -43.0616
-5.5 | -0.1846 | 0.00532 | -0.092 | -34.6992
-5 | -0.1306 | 0.00516 | -0.0923 | -25.3101
-4.5 | -0.0764 | 0.00501 | -0.0926 | -15.2495
-4 | -0.0212 | 0.0049 | -0.0931 | -4.3265
-3.5 | 0.0347 | 0.00474 | -0.0937 | 7.3207
-3 | 0.091 | 0.00462 | -0.0944 | 19.697
-2.5 | 0.1459 | 0.00452 | -0.0949 | 32.2788
-2 | 0.1999 | 0.00432 | -0.0951 | 46.2731
-1.5 | 0.2527 | 0.00419 | -0.0951 | 60.3103
-1 | 0.3027 | 0.0042 | -0.0945 | 72.0714
-0.5 | 0.3423 | 0.00445 | -0.0917 | 76.9213
0.5 | 0.3708 | 0.00509 | -0.0748 | 72.8487
1 | 0.3808 | 0.00537 | -0.0657 | 70.9125
1.5 | 0.4079 | 0.00548 | -0.0604 | 74.4343
2 | 0.4343 | 0.00576 | -0.0551 | 75.3993
2.5 | 0.4438 | 0.00644 | -0.0464 | 68.913
3 | 0.4622 | 0.00672 | -0.0396 | 68.7798
3.5 | 0.4933 | 0.00729 | -0.0354 | 67.668
4 | 0.5344 | 0.00772 | -0.0333 | 69.2228
4.5 | 0.5718 | 0.0082 | -0.0305 | 69.7317
5 | 0.6123 | 0.00867 | -0.0283 | 70.6228
5.5 | 0.6531 | 0.00917 | -0.0263 | 71.2214
6 | 0.693 | 0.00969 | -0.0241 | 71.517
6.5 | 0.7338 | 0.0102 | -0.0222 | 71.9412
7 | 0.7766 | 0.01068 | -0.0207 | 72.7154
7.5 | 0.822 | 0.01108 | -0.0197 | 74.1877
8 | 0.8648 | 0.01156 | -0.0183 | 74.8097
8.5 | 0.9069 | 0.01207 | -0.0168 | 75.1367
9 | 0.9501 | 0.01256 | -0.0155 | 75.6449
9.5 | 0.9937 | 0.01305 | -0.0144 | 76.1456
10 | 1.0348 | 0.01362 | -0.0129 | 75.9765
10.5 | 1.0723 | 0.01433 | -0.0109 | 74.829
11 | 1.1113 | 0.01502 | -0.0092 | 73.988
11.5 | 1.1521 | 0.01565 | -0.0078 | 73.6166
12 | 1.1879 | 0.01648 | -0.0057 | 72.0813
12.5 | 1.2273 | 0.01719 | -0.0043 | 71.3962
13 | 1.2661 | 0.01794 | -0.0029 | 70.5741
13.5 | 1.3005 | 0.0189 | -0.0008 | 68.8095
14 | 1.3367 | 0.01981 | 0.0008 | 67.476
14.5 | 1.3741 | 0.02066 | 0.0022 | 66.5102
15 | 1.4071 | 0.02174 | 0.0041 | 64.724
15.5 | 1.44 | 0.02287 | 0.006 | 62.9646
16 | 1.4761 | 0.02385 | 0.0072 | 61.891
16.5 | 1.5017 | 0.02537 | 0.0098 | 59.192
17.5 | 1.5588 | 0.02828 | 0.0137 | 55.1202
18 | 1.5899 | 0.02963 | 0.0151 | 53.6585
18.5 | 1.6141 | 0.03143 | 0.0172 | 51.3554
19 | 1.6416 | 0.03308 | 0.0187 | 49.6252
19.5 | 1.6633 | 0.03515 | 0.0206 | 47.3201
20 | 1.6837 | 0.03739 | 0.0225 | 45.0308

## 147. Re 20M Mach 0.10 (1)
BIGFOIL.COM POLAR EXPORT
NACA67-417 a=0.8
NACA67-417 a=0.8 |  |  |  | Cl Max: | 1.548 | at alpha= | 12.5 | deg
JavaFoil+Calcfoil stall+Eppler ext transition |  |  |  | L/D Max: | 119.937 | at alpha= | 7 | deg
Re: | 20000000 |  |  | Cd Min: | 0.00517 | at alpha= | -4.5 | deg
Mach: | 0.1 |  |  | Cl=0 at alpha= | -3.2936 | deg
|  |  |  | @ Cl=0.1, Cd= | 0.0064424
|  |  |  | @ Cl=0.4, Cd= | 0.0066974
|  |  |  | @ Cl=0.6, Cd= | 0.0071156
alpha (deg) | Cl | Cd | Cm | Cl/Cd
-20 | -0.788 | 0.15077 | -0.018 | -5.226
-19.5 | -0.813 | 0.13815 | -0.019 | -5.885
-19 | -0.838 | 0.12473 | -0.021 | -6.715
-18.5 | -0.865 | 0.10486 | -0.024 | -8.253
-18 | -0.932 | 0.05692 | -0.03 | -16.379
-17.5 | -0.931 | 0.06298 | -0.03 | -14.782
-17 | -0.992 | 0.03321 | -0.035 | -29.879
-16.5 | -1.034 | 0.02022 | -0.038 | -51.145
-16 | -1.04 | 0.01845 | -0.039 | -56.363
-15.5 | -1.04 | 0.01642 | -0.041 | -63.33
-15 | -1.033 | 0.01478 | -0.042 | -69.884
-14.5 | -1.022 | 0.01348 | -0.044 | -75.813
-14 | -1.006 | 0.01249 | -0.045 | -80.536
-13.5 | -0.986 | 0.01173 | -0.047 | -84.038
-13 | -0.963 | 0.01103 | -0.048 | -87.28
-12.5 | -0.936 | 0.01046 | -0.05 | -89.473
-12 | -0.905 | 0.00996 | -0.051 | -90.913
-11.5 | -0.871 | 0.00953 | -0.053 | -91.384
-11 | -0.834 | 0.00911 | -0.054 | -91.575
-10.5 | -0.794 | 0.00868 | -0.056 | -91.492
-10 | -0.751 | 0.00832 | -0.057 | -90.308
-9.5 | -0.706 | 0.00795 | -0.059 | -88.735
-9 | -0.658 | 0.00762 | -0.06 | -86.341
-8.5 | -0.608 | 0.00737 | -0.062 | -82.486
-8 | -0.555 | 0.00711 | -0.063 | -78.125
-7.5 | -0.501 | 0.00684 | -0.065 | -73.274
-7 | -0.446 | 0.00661 | -0.066 | -67.388
-6.5 | -0.388 | 0.00646 | -0.068 | -60.134
-6 | -0.33 | 0.00535 | -0.069 | -61.689
-5.5 | -0.271 | 0.00521 | -0.071 | -51.936
-5 | -0.21 | 0.0054 | -0.072 | -38.967
-4.5 | -0.149 | 0.00517 | -0.073 | -28.907
-4 | -0.088 | 0.00624 | -0.075 | -14.092
-3.5 | -0.026 | 0.00627 | -0.076 | -4.105
-3 | 0.037 | 0.00643 | -0.077 | 5.709
-2.5 | 0.099 | 0.00644 | -0.079 | 15.414
-2 | 0.162 | 0.00659 | -0.08 | 24.643
-1.5 | 0.225 | 0.00653 | -0.082 | 34.49
-1 | 0.288 | 0.00648 | -0.083 | 44.447
-0.5 | 0.351 | 0.00652 | -0.084 | 53.799
0 | 0.409 | 0.00673 | -0.086 | 60.854
0.5 | 0.471 | 0.00686 | -0.087 | 68.709
1 | 0.533 | 0.00694 | -0.089 | 76.797
1.5 | 0.595 | 0.0071 | -0.09 | 83.756
2 | 0.656 | 0.00729 | -0.091 | 90.037
2.5 | 0.715 | 0.00743 | -0.093 | 96.196
3 | 0.775 | 0.00759 | -0.094 | 102.088
3.5 | 0.834 | 0.00775 | -0.095 | 107.614
4 | 0.893 | 0.00825 | -0.097 | 108.285
4.5 | 0.952 | 0.00854 | -0.098 | 111.447
5 | 1.009 | 0.00889 | -0.099 | 113.493
5.5 | 1.065 | 0.00917 | -0.101 | 116.144
6 | 1.119 | 0.00949 | -0.102 | 117.956
6.5 | 1.171 | 0.00984 | -0.103 | 119.054
7 | 1.222 | 0.01019 | -0.105 | 119.937
7.5 | 1.269 | 0.0108 | -0.106 | 117.548
8 | 1.314 | 0.01122 | -0.107 | 117.137
8.5 | 1.357 | 0.01167 | -0.108 | 116.248
9 | 1.396 | 0.01215 | -0.11 | 114.94
9.5 | 1.432 | 0.01265 | -0.111 | 113.186
10 | 1.464 | 0.01322 | -0.112 | 110.758
10.5 | 1.493 | 0.01373 | -0.113 | 108.72
11 | 1.516 | 0.01428 | -0.114 | 106.161
11.5 | 1.532 | 0.01492 | -0.115 | 102.702
12 | 1.542 | 0.01566 | -0.117 | 98.493
12.5 | 1.548 | 0.01628 | -0.118 | 95.052
13 | 1.548 | 0.01704 | -0.119 | 90.813
13.5 | 1.543 | 0.01778 | -0.12 | 86.755
14 | 1.533 | 0.01868 | -0.121 | 82.042
14.5 | 1.518 | 0.01953 | -0.122 | 77.751
15 | 1.499 | 0.02054 | -0.123 | 72.966
15.5 | 1.475 | 0.02167 | -0.124 | 68.079
16 | 1.448 | 0.023 | -0.125 | 62.955
16.5 | 1.416 | 0.02471 | -0.125 | 57.321
17 | 1.382 | 0.02623 | -0.126 | 52.704
17.5 | 1.345 | 0.02852 | -0.127 | 47.141

## 148. Re 20M Mach 0.10 (2)
BIGFOIL.COM POLAR EXPORT
NACA67-417 a=0.8
NACA67-417 a=0.8 |  |  |  | Cl Max: | 1.6665 | at alpha= | 19.5 | deg
XFOIL ncrit=9 |  |  |  | L/D Max: | 77.9684 | at alpha= | -0.5 | deg
Re: | 20000000 |  |  | Cd Min: | 0.03637 | at alpha= | 19.5 | deg
Mach: | 0.1 |  |  | Cl=0 at alpha= | -3.8191 | deg
|  |  |  | @ Cl=0.1, Cd= | 0.0046164
|  |  |  | @ Cl=0.4, Cd= | 0.0054699
|  |  |  | @ Cl=0.6, Cd= | 0.0086208
alpha (deg) | Cl | Cd | Cm | Cl/Cd
-20 | -1.3872 | 0.01966 | -0.1378 | -70.5595
-19.5 | -1.359 | 0.01849 | -0.1357 | -73.4992
-19 | -1.3295 | 0.01743 | -0.1336 | -76.2765
-18.5 | -1.3009 | 0.01642 | -0.1311 | -79.2266
-18 | -1.2681 | 0.01557 | -0.1291 | -81.4451
-17.5 | -1.2347 | 0.01476 | -0.1269 | -83.6518
-16.5 | -1.1644 | 0.0133 | -0.1228 | -87.5489
-16 | -1.1279 | 0.01266 | -0.1208 | -89.0916
-15.5 | -1.0904 | 0.01207 | -0.1187 | -90.3397
-15 | -1.0528 | 0.01145 | -0.1167 | -91.9476
-14.5 | -1.0152 | 0.01086 | -0.1145 | -93.4807
-14 | -0.9742 | 0.01034 | -0.1128 | -94.2166
-13.5 | -0.9346 | 0.00981 | -0.1108 | -95.2701
-13 | -0.8918 | 0.00938 | -0.1092 | -95.0746
-12.5 | -0.8486 | 0.00899 | -0.1077 | -94.3938
-12 | -0.8042 | 0.00865 | -0.1063 | -92.9711
-11.5 | -0.7599 | 0.00831 | -0.1048 | -91.444
-11 | -0.7151 | 0.008 | -0.1034 | -89.3875
-10.5 | -0.67 | 0.00769 | -0.102 | -87.1261
-10 | -0.6246 | 0.00741 | -0.1006 | -84.2915
-9.5 | -0.5796 | 0.00712 | -0.099 | -81.4045
-9 | -0.5355 | 0.00682 | -0.0972 | -78.5191
-8.5 | -0.4931 | 0.00658 | -0.095 | -74.9392
-8 | -0.4464 | 0.00636 | -0.0936 | -70.1887
-7.5 | -0.395 | 0.00615 | -0.0933 | -64.2276
-7 | -0.3429 | 0.00595 | -0.0931 | -57.6303
-6.5 | -0.2909 | 0.00572 | -0.0929 | -50.8566
-6 | -0.2375 | 0.00554 | -0.0929 | -42.87
-5.5 | -0.1842 | 0.00534 | -0.0929 | -34.4944
-5 | -0.1301 | 0.00517 | -0.0931 | -25.1644
-4.5 | -0.0757 | 0.00502 | -0.0934 | -15.0797
-4 | -0.0203 | 0.00491 | -0.0939 | -4.1344
-3.5 | 0.0358 | 0.00475 | -0.0945 | 7.5368
-3 | 0.0925 | 0.00463 | -0.0952 | 19.9784
-2.5 | 0.1476 | 0.00453 | -0.0956 | 32.5828
-2 | 0.2019 | 0.00433 | -0.0958 | 46.6282
-1.5 | 0.2549 | 0.0042 | -0.0958 | 60.6905
-1 | 0.3054 | 0.00419 | -0.0953 | 72.8878
-0.5 | 0.3454 | 0.00443 | -0.0925 | 77.9684
0.5 | 0.3721 | 0.00507 | -0.0751 | 73.3925
1 | 0.3792 | 0.00542 | -0.0653 | 69.9631
1.5 | 0.4084 | 0.00549 | -0.0604 | 74.3898
3 | 0.4588 | 0.00682 | -0.0386 | 67.2727
3.5 | 0.4922 | 0.00736 | -0.0348 | 66.875
4 | 0.5336 | 0.00779 | -0.0327 | 68.4981
4.5 | 0.5702 | 0.0083 | -0.0297 | 68.6988
5 | 0.612 | 0.00875 | -0.0277 | 69.9429
5.5 | 0.653 | 0.00926 | -0.0256 | 70.5184
6 | 0.6907 | 0.00985 | -0.023 | 70.1218
6.5 | 0.7337 | 0.01032 | -0.0214 | 71.095
7 | 0.777 | 0.0108 | -0.0199 | 71.9444
7.5 | 0.8227 | 0.01121 | -0.0189 | 73.3898
8 | 0.8635 | 0.01176 | -0.017 | 73.4269
8.5 | 0.9079 | 0.01222 | -0.0159 | 74.2962
9 | 0.9516 | 0.01272 | -0.0146 | 74.8113
9.5 | 0.9956 | 0.01321 | -0.0134 | 75.3671
10 | 1.0343 | 0.01388 | -0.0115 | 74.5173
10.5 | 1.0739 | 0.01455 | -0.0097 | 73.8076
11 | 1.1139 | 0.01523 | -0.008 | 73.1385
11.5 | 1.1527 | 0.01596 | -0.0062 | 72.2243
12 | 1.1903 | 0.01676 | -0.0043 | 71.0203
12.5 | 1.2307 | 0.01746 | -0.0029 | 70.4868
13 | 1.2689 | 0.01828 | -0.0012 | 69.4147
13.5 | 1.3029 | 0.01929 | 0.0009 | 67.5428
14 | 1.341 | 0.02015 | 0.0025 | 66.5509
14.5 | 1.3777 | 0.02108 | 0.0041 | 65.3558
15 | 1.4108 | 0.02221 | 0.0061 | 63.5209
15.5 | 1.4443 | 0.02337 | 0.008 | 61.8015
16 | 1.4771 | 0.02456 | 0.0099 | 60.1425
16.5 | 1.5061 | 0.02599 | 0.0121 | 57.9492
17 | 1.5341 | 0.02752 | 0.0143 | 55.7449
17.5 | 1.5638 | 0.029 | 0.0162 | 53.9241
18 | 1.5922 | 0.03058 | 0.018 | 52.0667
18.5 | 1.6191 | 0.03231 | 0.0199 | 50.1114
19.5 | 1.6665 | 0.03637 | 0.0237 | 45.8207

## 149. Re 20M Mach 0.25 (1)
BIGFOIL.COM POLAR EXPORT
NACA67-417 a=0.8
NACA67-417 a=0.8 |  |  |  | Cl Max: | 1.497 | at alpha= | 11 | deg
JavaFoil+Calcfoil stall+Eppler ext transition |  |  |  | L/D Max: | 117.066 | at alpha= | 7 | deg
Re: | 20000000 |  |  | Cd Min: | 0.00491 | at alpha= | -5 | deg
Mach: | 0.25 |  |  | Cl=0 at alpha= | -3.2969 | deg
|  |  |  | @ Cl=0.1, Cd= | 0.0066078
|  |  |  | @ Cl=0.4, Cd= | 0.0067733
|  |  |  | @ Cl=0.6, Cd= | 0.0072314
alpha (deg) | Cl | Cd | Cm | Cl/Cd
-18.5 | -0.55 | 0.15124 | -0.019 | -3.639
-18 | -0.598 | 0.13966 | -0.02 | -4.28
-17.5 | -0.643 | 0.12474 | -0.022 | -5.156
-17 | -0.688 | 0.10892 | -0.025 | -6.315
-16.5 | -0.724 | 0.10128 | -0.026 | -7.152
-16 | -0.758 | 0.09178 | -0.028 | -8.258
-15.5 | -0.797 | 0.06805 | -0.033 | -11.719
-15 | -0.885 | 0.02528 | -0.041 | -34.997
-14.5 | -0.909 | 0.01849 | -0.044 | -49.176
-14 | -0.913 | 0.01667 | -0.045 | -54.745
-13.5 | -0.919 | 0.01363 | -0.048 | -67.398
-13 | -0.911 | 0.01252 | -0.049 | -72.754
-12.5 | -0.898 | 0.01161 | -0.051 | -77.281
-12 | -0.878 | 0.01083 | -0.052 | -81.101
-11.5 | -0.854 | 0.01021 | -0.054 | -83.649
-11 | -0.824 | 0.00964 | -0.055 | -85.54
-10.5 | -0.79 | 0.00916 | -0.057 | -86.243
-10 | -0.752 | 0.00875 | -0.059 | -85.943
-9.5 | -0.71 | 0.00842 | -0.06 | -84.313
-9 | -0.664 | 0.00796 | -0.062 | -83.454
-8.5 | -0.616 | 0.00765 | -0.063 | -80.473
-8 | -0.564 | 0.00733 | -0.065 | -77.029
-7.5 | -0.511 | 0.00705 | -0.066 | -72.383
-7 | -0.455 | 0.00681 | -0.068 | -66.79
-6.5 | -0.397 | 0.00661 | -0.069 | -60.097
-6 | -0.338 | 0.00641 | -0.071 | -52.708
-5.5 | -0.277 | 0.00621 | -0.072 | -44.645
-5 | -0.216 | 0.00491 | -0.074 | -43.925
-4.5 | -0.153 | 0.00529 | -0.075 | -28.931
-4 | -0.09 | 0.00563 | -0.077 | -15.983
-3.5 | -0.026 | 0.0057 | -0.078 | -4.63
-3 | 0.038 | 0.00654 | -0.08 | 5.766
-2.5 | 0.102 | 0.00661 | -0.081 | 15.436
-2 | 0.167 | 0.0067 | -0.082 | 24.925
-1.5 | 0.231 | 0.00661 | -0.084 | 34.998
-1 | 0.296 | 0.00661 | -0.085 | 44.783
-0.5 | 0.36 | 0.0066 | -0.087 | 54.634
0 | 0.42 | 0.00686 | -0.088 | 61.282
0.5 | 0.484 | 0.00699 | -0.09 | 69.218
1 | 0.547 | 0.00708 | -0.091 | 77.233
1.5 | 0.61 | 0.00726 | -0.092 | 84.065
2 | 0.674 | 0.0074 | -0.094 | 91.029
2.5 | 0.733 | 0.00761 | -0.095 | 96.321
3 | 0.795 | 0.00777 | -0.097 | 102.337
3.5 | 0.856 | 0.008 | -0.098 | 107.047
4 | 0.916 | 0.00843 | -0.099 | 108.67
4.5 | 0.976 | 0.00887 | -0.101 | 109.981
5 | 1.035 | 0.00919 | -0.102 | 112.544
5.5 | 1.092 | 0.00951 | -0.103 | 114.789
6 | 1.146 | 0.00988 | -0.105 | 116.02
6.5 | 1.198 | 0.01025 | -0.106 | 116.892
7 | 1.248 | 0.01066 | -0.107 | 117.066
7.5 | 1.294 | 0.01133 | -0.109 | 114.195
8 | 1.337 | 0.0118 | -0.11 | 113.35
8.5 | 1.376 | 0.01234 | -0.111 | 111.501
9 | 1.411 | 0.01284 | -0.112 | 109.952
9.5 | 1.441 | 0.01346 | -0.114 | 107.116
10 | 1.466 | 0.01408 | -0.115 | 104.102
10.5 | 1.485 | 0.01471 | -0.116 | 100.974
11 | 1.497 | 0.0154 | -0.117 | 97.236
11.5 | 1.497 | 0.01615 | -0.119 | 92.68
12 | 1.489 | 0.01693 | -0.12 | 87.922
12.5 | 1.471 | 0.01782 | -0.121 | 82.554
13 | 1.446 | 0.01875 | -0.122 | 77.107
13.5 | 1.411 | 0.01983 | -0.123 | 71.167
14 | 1.368 | 0.02099 | -0.124 | 65.19
14.5 | 1.316 | 0.02281 | -0.125 | 57.698
15 | 1.257 | 0.02419 | -0.126 | 51.97
15.5 | 1.189 | 0.02678 | -0.126 | 44.392
16 | 1.112 | 0.0304 | -0.126 | 36.578

## 150. Re 20M Mach 0.25 (2)
BIGFOIL.COM POLAR EXPORT
NACA67-417 a=0.8
NACA67-417 a=0.8 |  |  |  | Cl Max: | 1.6822 | at alpha= | 20 | deg
XFOIL ncrit=9 |  |  |  | L/D Max: | 85.4567 | at alpha= | -0.5 | deg
Re: | 20000000 |  |  | Cd Min: | 0.04857 | at alpha= | 20 | deg
Mach: | 0.25 |  |  | Cl=0 at alpha= | -3.8722 | deg
|  |  |  | @ Cl=0.1, Cd= | 0.0046626
|  |  |  | @ Cl=0.4, Cd= | 0.0056754
|  |  |  | @ Cl=0.6, Cd= | 0.0092236
alpha (deg) | Cl | Cd | Cm | Cl/Cd
-20 | -1.3764 | 0.0265 | -0.1683 | -51.9396
-19.5 | -1.3581 | 0.02412 | -0.1653 | -56.306
-19 | -1.3321 | 0.02232 | -0.1623 | -59.6819
-18.5 | -1.3103 | 0.02045 | -0.1586 | -64.0733
-18 | -1.2802 | 0.01909 | -0.1553 | -67.0613
-17.5 | -1.2511 | 0.01771 | -0.1517 | -70.6437
-16.5 | -1.1822 | 0.01555 | -0.1451 | -76.0257
-16 | -1.1479 | 0.01454 | -0.1416 | -78.9477
-15.5 | -1.1077 | 0.01381 | -0.1387 | -80.21
-15 | -1.0715 | 0.01292 | -0.1353 | -82.9334
-14.5 | -1.0328 | 0.01209 | -0.1321 | -85.426
-14 | -0.9918 | 0.0114 | -0.1292 | -87
-13.5 | -0.9498 | 0.01074 | -0.1264 | -88.4358
-13 | -0.9063 | 0.01016 | -0.1238 | -89.2028
-12.5 | -0.8621 | 0.00964 | -0.1213 | -89.4295
-12 | -0.8157 | 0.0092 | -0.1192 | -88.663
-11.5 | -0.7699 | 0.00877 | -0.117 | -87.7879
-11 | -0.722 | 0.00841 | -0.1151 | -85.8502
-10.5 | -0.6751 | 0.00804 | -0.1131 | -83.9677
-10 | -0.6265 | 0.00772 | -0.1114 | -81.1528
-9 | -0.5302 | 0.00708 | -0.1079 | -74.887
-8.5 | -0.4826 | 0.00677 | -0.1061 | -71.2851
-8 | -0.4362 | 0.00646 | -0.104 | -67.5232
-7.5 | -0.3906 | 0.00623 | -0.1016 | -62.6966
-7 | -0.3423 | 0.00605 | -0.0999 | -56.5785
-6.5 | -0.2895 | 0.00583 | -0.0992 | -49.6569
-6 | -0.2357 | 0.00563 | -0.0987 | -41.865
-5.5 | -0.1817 | 0.00542 | -0.0983 | -33.524
-5 | -0.127 | 0.00523 | -0.0981 | -24.283
-4.5 | -0.0712 | 0.00508 | -0.0982 | -14.0157
-4 | -0.0147 | 0.00495 | -0.0984 | -2.9697
-3.5 | 0.0428 | 0.0048 | -0.0989 | 8.9167
-3 | 0.1011 | 0.00466 | -0.0995 | 21.6953
-2.5 | 0.1579 | 0.00455 | -0.0999 | 34.7033
-2 | 0.213 | 0.00436 | -0.0999 | 48.8532
-1.5 | 0.2674 | 0.0042 | -0.0998 | 63.6667
-1 | 0.3211 | 0.00413 | -0.0995 | 77.7482
-0.5 | 0.3649 | 0.00427 | -0.0972 | 85.4567
0 | 0.3924 | 0.00462 | -0.0913 | 84.9351
0.5 | 0.3799 | 0.00497 | -0.0765 | 76.4386
1 | 0.3771 | 0.00558 | -0.0643 | 67.5806
1.5 | 0.4059 | 0.0057 | -0.0591 | 71.2105
2 | 0.4357 | 0.00593 | -0.0541 | 73.4739
2.5 | 0.4466 | 0.00661 | -0.0453 | 67.5643
3 | 0.4555 | 0.0071 | -0.0363 | 64.1549
3.5 | 0.4834 | 0.00781 | -0.0312 | 61.895
4 | 0.5253 | 0.00829 | -0.0288 | 63.3655
4.5 | 0.5668 | 0.00876 | -0.0264 | 64.7032
5 | 0.6069 | 0.00932 | -0.0238 | 65.118
5.5 | 0.6485 | 0.00987 | -0.0215 | 65.7042
6 | 0.6896 | 0.01046 | -0.0191 | 65.9273
6.5 | 0.7312 | 0.01105 | -0.0169 | 66.1719
7 | 0.7751 | 0.01159 | -0.0151 | 66.8766
7.5 | 0.8223 | 0.01204 | -0.0138 | 68.2973
8 | 0.8682 | 0.01255 | -0.0124 | 69.1793
8.5 | 0.9113 | 0.01316 | -0.0105 | 69.2477
9 | 0.9558 | 0.01375 | -0.0089 | 69.5127
9.5 | 1.0016 | 0.01429 | -0.0075 | 70.091
10 | 1.0437 | 0.01498 | -0.0055 | 69.6729
10.5 | 1.0811 | 0.01589 | -0.0028 | 68.0365
11 | 1.1231 | 0.01664 | -0.0008 | 67.494
11.5 | 1.1653 | 0.01739 | 0.0011 | 67.0098
12 | 1.2031 | 0.01837 | 0.0036 | 65.4927
12.5 | 1.2443 | 0.01923 | 0.0056 | 64.7062
13 | 1.2839 | 0.0202 | 0.0078 | 63.5594
13.5 | 1.3205 | 0.02132 | 0.0103 | 61.9371
14 | 1.3598 | 0.02237 | 0.0124 | 60.7868
14.5 | 1.395 | 0.02365 | 0.0149 | 58.9852
15 | 1.4304 | 0.02498 | 0.0174 | 57.2618
15.5 | 1.4615 | 0.02657 | 0.0203 | 55.0056
16 | 1.4956 | 0.02808 | 0.0227 | 53.2621
16.5 | 1.5262 | 0.02982 | 0.0254 | 51.1804
17 | 1.5558 | 0.03168 | 0.028 | 49.1098
17.5 | 1.583 | 0.03378 | 0.0307 | 46.862
18 | 1.6087 | 0.03608 | 0.0333 | 44.587
18.5 | 1.634 | 0.0385 | 0.0357 | 42.4416
19 | 1.6534 | 0.04143 | 0.0383 | 39.9083
20 | 1.6822 | 0.04857 | 0.0428 | 34.6345

## 151. Re 20M Mach 0.50 (1)
BIGFOIL.COM POLAR EXPORT
NACA67-417 a=0.8
NACA67-417 a=0.8 |  |  |  | Cl Max: | 1.35 | at alpha= | 7.5 | deg
JavaFoil+Calcfoil stall+Eppler ext transition |  |  |  | L/D Max: | 105.999 | at alpha= | 5.5 | deg
Re: | 20000000 |  |  | Cd Min: | 0.00639 | at alpha= | -3.5 | deg
Mach: | 0.5 |  |  | Cl=0 at alpha= | -3.2958 | deg
|  |  |  | @ Cl=0.1, Cd= | 0.0067269
|  |  |  | @ Cl=0.4, Cd= | 0.0066525
|  |  |  | @ Cl=0.6, Cd= | 0.0076059
alpha (deg) | Cl | Cd | Cm | Cl/Cd
-20 | -0.944 | 0.18438 | -0.021 | -5.123
-19.5 | -0.916 | 0.17824 | -0.022 | -5.139
-19 | -0.887 | 0.16961 | -0.022 | -5.231
-18.5 | -0.859 | 0.16564 | -0.023 | -5.185
-18 | -0.832 | 0.15412 | -0.024 | -5.401
-17.5 | -0.804 | 0.14501 | -0.024 | -5.542
-17 | -0.775 | 0.13885 | -0.025 | -5.585
-16.5 | -0.747 | 0.13727 | -0.025 | -5.438
-16 | -0.719 | 0.12401 | -0.026 | -5.799
-15.5 | -0.691 | 0.11327 | -0.027 | -6.104
-15 | -0.664 | 0.10882 | -0.028 | -6.097
-14.5 | -0.635 | 0.10649 | -0.028 | -5.959
-14 | -0.607 | 0.09728 | -0.029 | -6.235
-13.5 | -0.579 | 0.09078 | -0.031 | -6.381
-13 | -0.555 | 0.07886 | -0.034 | -7.04
-12.5 | -0.615 | 0.01817 | -0.055 | -33.842
-12 | -0.493 | 0.0801 | -0.031 | -6.16
-11.5 | -0.466 | 0.07358 | -0.033 | -6.336
-11 | -0.441 | 0.06472 | -0.037 | -6.81
-10.5 | -0.482 | 0.01597 | -0.061 | -30.159
-10 | -0.38 | 0.0653 | -0.034 | -5.823
-9.5 | -0.359 | 0.05067 | -0.044 | -7.093
-9 | -0.392 | 0.01086 | -0.068 | -36.109
-8.5 | -0.553 | 0.00965 | -0.07 | -57.255
-8 | -0.556 | 0.00858 | -0.072 | -64.778
-7.5 | -0.526 | 0.00809 | -0.073 | -64.943
-7 | -0.481 | 0.00751 | -0.075 | -64.042
-6.5 | -0.427 | 0.0074 | -0.077 | -57.643
-6 | -0.367 | 0.0071 | -0.078 | -51.715
-5.5 | -0.304 | 0.0068 | -0.08 | -44.666
-5 | -0.237 | 0.00649 | -0.082 | -36.56
-4.5 | -0.169 | 0.00648 | -0.083 | -26.122
-4 | -0.1 | 0.00644 | -0.085 | -15.488
-3.5 | -0.029 | 0.00639 | -0.087 | -4.583
-3 | 0.042 | 0.00649 | -0.088 | 6.445
-2.5 | 0.113 | 0.00678 | -0.09 | 16.718
-2 | 0.186 | 0.00683 | -0.091 | 27.198
-1.5 | 0.258 | 0.00697 | -0.093 | 36.978
-1 | 0.33 | 0.00639 | -0.095 | 51.601
-0.5 | 0.402 | 0.00666 | -0.096 | 60.394
0 | 0.468 | 0.00707 | -0.098 | 66.219
0.5 | 0.539 | 0.00752 | -0.1 | 71.671
1 | 0.61 | 0.00762 | -0.101 | 79.964
1.5 | 0.68 | 0.00805 | -0.103 | 84.481
2 | 0.751 | 0.00819 | -0.104 | 91.624
2.5 | 0.816 | 0.00845 | -0.106 | 96.536
3 | 0.884 | 0.00881 | -0.108 | 100.341
3.5 | 0.951 | 0.00899 | -0.109 | 105.718
4 | 1.016 | 0.0099 | -0.111 | 102.682
4.5 | 1.081 | 0.01039 | -0.112 | 104.013
5 | 1.143 | 0.01084 | -0.114 | 105.454
5.5 | 1.202 | 0.01134 | -0.115 | 105.999
6 | 1.254 | 0.01188 | -0.117 | 105.548
6.5 | 1.299 | 0.01249 | -0.118 | 103.962
7 | 1.332 | 0.01355 | -0.12 | 98.347
7.5 | 1.35 | 0.01439 | -0.121 | 93.797
8 | 1.34 | 0.01535 | -0.122 | 87.343
8.5 | 1.274 | 0.01653 | -0.124 | 77.083
9 | 0.837 | 0.01784 | -0.125 | 46.933
9.5 | 0.869 | 0.02 | -0.126 | 43.429
10 | 0.902 | 0.02018 | -0.128 | 44.671
10.5 | 0.778 | 0.06983 | -0.075 | 11.143
11 | 0.967 | 0.02113 | -0.13 | 45.791
11.5 | 0.999 | 0.02286 | -0.132 | 43.69
12 | 1.025 | 0.0263 | -0.132 | 38.979
12.5 | 1.052 | 0.02822 | -0.133 | 37.275

## 152. Re 20M Mach 0.50 (2)
BIGFOIL.COM POLAR EXPORT
NACA67-417 a=0.8
NACA67-417 a=0.8 |  |  |  | Cl Max: | 1.3364 | at alpha= | 13 | deg
XFOIL ncrit=9 |  |  |  | L/D Max: | 123.501 | at alpha= | 0 | deg
Re: | 20000000 |  |  | Cd Min: | 0.13777 | at alpha= | 18 | deg
Mach: | 0.5 |  |  | Cl=0 at alpha= | -4.2998 | deg
|  |  |  | @ Cl=0.1, Cd= | 0.0049994
|  |  |  | @ Cl=0.4, Cd= | 0.004118
|  |  |  | @ Cl=0.6, Cd= | 0.012134
alpha (deg) | Cl | Cd | Cm | Cl/Cd
-15.5 | -0.3456 | 0.09073 | -0.179 | -3.8091
-15 | -0.3724 | 0.07981 | -0.1861 | -4.6661
-14.5 | -0.3933 | 0.06981 | -0.1922 | -5.6339
-14 | -0.4154 | 0.05954 | -0.1979 | -6.9768
-13.5 | -0.4347 | 0.04821 | -0.2062 | -9.0168
-13 | -0.4638 | 0.03906 | -0.2107 | -11.874
-12.5 | -0.5043 | 0.03166 | -0.2098 | -15.9286
-12 | -0.5449 | 0.0259 | -0.2043 | -21.0386
-11.5 | -0.5914 | 0.02077 | -0.1952 | -28.4738
-11 | -0.6321 | 0.0162 | -0.1837 | -39.0185
-10.5 | -0.6443 | 0.01266 | -0.1728 | -50.8926
-10 | -0.6234 | 0.01046 | -0.164 | -59.5985
-9.5 | -0.5782 | 0.00931 | -0.1578 | -62.1053
-9 | -0.5256 | 0.00856 | -0.1528 | -61.4019
-8.5 | -0.4695 | 0.00797 | -0.1487 | -58.9084
-8 | -0.4125 | 0.00749 | -0.1451 | -55.0734
-7.5 | -0.3546 | 0.00708 | -0.142 | -50.0847
-7 | -0.2963 | 0.00674 | -0.1393 | -43.9614
-6.5 | -0.2391 | 0.00642 | -0.1367 | -37.243
-6 | -0.1813 | 0.00614 | -0.1344 | -29.5277
-5.5 | -0.1261 | 0.00584 | -0.1319 | -21.5925
-5 | -0.0718 | 0.00558 | -0.1293 | -12.8674
-4.5 | -0.0197 | 0.00533 | -0.1264 | -3.6961
-4 | 0.0295 | 0.00517 | -0.123 | 5.706
-3.5 | 0.0883 | 0.00503 | -0.1217 | 17.5547
-3 | 0.1494 | 0.00487 | -0.121 | 30.6776
-2.5 | 0.2119 | 0.00471 | -0.1207 | 44.9894
-2 | 0.2717 | 0.00453 | -0.12 | 59.9779
-1.5 | 0.3289 | 0.00434 | -0.1188 | 75.7834
-1 | 0.3888 | 0.00415 | -0.1182 | 93.6867
-0.5 | 0.4448 | 0.00399 | -0.1167 | 111.4787
0 | 0.4903 | 0.00397 | -0.113 | 123.5013
0.5 | 0.4705 | 0.00424 | -0.095 | 110.967
1 | 0.4295 | 0.00534 | -0.0733 | 80.4307
2 | 0.4192 | 0.00729 | -0.0464 | 57.5034
3 | 0.4392 | 0.0087 | -0.0264 | 50.4828
3.5 | 0.4761 | 0.0095 | -0.0217 | 50.1158
4 | 0.5066 | 0.01049 | -0.016 | 48.2936
4.5 | 0.5474 | 0.01126 | -0.0121 | 48.6146
5 | 0.5924 | 0.01198 | -0.0089 | 49.4491
5.5 | 0.6349 | 0.01284 | -0.0053 | 49.447
6 | 0.6792 | 0.01367 | -0.002 | 49.6854
6.5 | 0.7279 | 0.01442 | 0.0007 | 50.4785
7 | 0.7766 | 0.01523 | 0.0034 | 50.9915
7.5 | 0.8294 | 0.01594 | 0.0056 | 52.0326
8 | 0.8831 | 0.01667 | 0.0079 | 52.9754
8.5 | 0.9324 | 0.0176 | 0.0108 | 52.9773
9 | 0.9846 | 0.01847 | 0.0136 | 53.3081
9.5 | 1.0363 | 0.01941 | 0.0166 | 53.39
10 | 1.079 | 0.02077 | 0.0209 | 51.9499
10.5 | 1.1282 | 0.02193 | 0.0245 | 51.4455
11 | 1.1772 | 0.02322 | 0.0283 | 50.6977
11.5 | 1.2262 | 0.02459 | 0.0324 | 49.8658
12 | 1.2724 | 0.02622 | 0.037 | 48.5278
12.5 | 1.3144 | 0.02816 | 0.0423 | 46.6761
13 | 1.3364 | 0.03131 | 0.0494 | 42.6828
13.5 | 1.3228 | 0.03657 | 0.0578 | 36.1717
14 | 1.2909 | 0.04354 | 0.0648 | 29.6486
16 | 1.1291 | 0.08544 | 0.0634 | 13.2151
16.5 | 1.0955 | 0.09833 | 0.0564 | 11.1411
17 | 1.0653 | 0.11166 | 0.048 | 9.5406
17.5 | 1.0399 | 0.1249 | 0.0395 | 8.3259
18 | 1.0177 | 0.13777 | 0.031 | 7.3869