## index
index | Re | Mach | Datasource
1 | 50000 | 0 | JavaFoil+Calcfoil stall+Eppler ext transition
2 | 50000 | 0 | XFOIL ncrit=9
3 | 50000 | 0.1 | JavaFoil+Calcfoil stall+Eppler ext transition
4 | 50000 | 0.1 | XFOIL ncrit=9
5 | 50000 | 0.25 | JavaFoil+Calcfoil stall+Eppler ext transition
6 | 50000 | 0.25 | XFOIL ncrit=9
7 | 50000 | 0.5 | JavaFoil+Calcfoil stall+Eppler ext transition
8 | 50000 | 0.5 | XFOIL ncrit=9
9 | 100000 | 0 | JavaFoil+Calcfoil stall+Eppler ext transition
10 | 100000 | 0 | XFOIL ncrit=9
11 | 100000 | 0.1 | JavaFoil+Calcfoil stall+Eppler ext transition
12 | 100000 | 0.1 | XFOIL ncrit=9
13 | 100000 | 0.25 | JavaFoil+Calcfoil stall+Eppler ext transition
14 | 100000 | 0.25 | XFOIL ncrit=9
15 | 100000 | 0.5 | JavaFoil+Calcfoil stall+Eppler ext transition
16 | 100000 | 0.5 | XFOIL ncrit=9
17 | 250000 | 0 | JavaFoil+Calcfoil stall+Eppler ext transition
18 | 250000 | 0 | XFOIL ncrit=9
19 | 250000 | 0.1 | JavaFoil+Calcfoil stall+Eppler ext transition
20 | 250000 | 0.1 | XFOIL ncrit=9
21 | 250000 | 0.25 | JavaFoil+Calcfoil stall+Eppler ext transition
22 | 250000 | 0.25 | XFOIL ncrit=9
23 | 250000 | 0.5 | JavaFoil+Calcfoil stall+Eppler ext transition
24 | 250000 | 0.5 | XFOIL ncrit=9
25 | 500000 | 0 | JavaFoil+Calcfoil stall+Eppler ext transition
26 | 500000 | 0 | XFOIL ncrit=9
27 | 500000 | 0.1 | JavaFoil+Calcfoil stall+Eppler ext transition
28 | 500000 | 0.1 | XFOIL ncrit=9
29 | 500000 | 0.25 | JavaFoil+Calcfoil stall+Eppler ext transition
30 | 500000 | 0.25 | XFOIL ncrit=9
31 | 500000 | 0.5 | JavaFoil+Calcfoil stall+Eppler ext transition
32 | 500000 | 0.5 | XFOIL ncrit=9
33 | 750000 | 0 | JavaFoil+Calcfoil stall+Eppler ext transition
34 | 750000 | 0 | XFOIL ncrit=9
35 | 750000 | 0.1 | JavaFoil+Calcfoil stall+Eppler ext transition
36 | 750000 | 0.1 | XFOIL ncrit=9
37 | 750000 | 0.25 | JavaFoil+Calcfoil stall+Eppler ext transition
38 | 750000 | 0.25 | XFOIL ncrit=9
39 | 750000 | 0.5 | JavaFoil+Calcfoil stall+Eppler ext transition
40 | 750000 | 0.5 | XFOIL ncrit=9
41 | 1000000 | 0 | JavaFoil+Calcfoil stall+Eppler ext transition
42 | 1000000 | 0 | XFOIL ncrit=9
43 | 1000000 | 0.1 | JavaFoil+Calcfoil stall+Eppler ext transition
44 | 1000000 | 0.1 | XFOIL ncrit=9
45 | 1000000 | 0.25 | JavaFoil+Calcfoil stall+Eppler ext transition
46 | 1000000 | 0.25 | XFOIL ncrit=9
47 | 1000000 | 0.5 | JavaFoil+Calcfoil stall+Eppler ext transition
48 | 1000000 | 0.5 | XFOIL ncrit=9
49 | 2000000 | 0 | JavaFoil+Calcfoil stall+Eppler ext transition
50 | 2000000 | 0 | XFOIL ncrit=9
51 | 2000000 | 0.1 | JavaFoil+Calcfoil stall+Eppler ext transition
52 | 2000000 | 0.1 | XFOIL ncrit=9
53 | 2000000 | 0.25 | JavaFoil+Calcfoil stall+Eppler ext transition
54 | 2000000 | 0.25 | XFOIL ncrit=9
55 | 2000000 | 0.5 | JavaFoil+Calcfoil stall+Eppler ext transition
56 | 2000000 | 0.5 | XFOIL ncrit=9
57 | 3000000 | 0 | JavaFoil+Calcfoil stall+Eppler ext transition
58 | 3000000 | 0 | XFOIL ncrit=9
59 | 3000000 | 0.1 | JavaFoil+Calcfoil stall+Eppler ext transition
60 | 3000000 | 0.1 | XFOIL ncrit=9
61 | 3000000 | 0.25 | JavaFoil+Calcfoil stall+Eppler ext transition
62 | 3000000 | 0.25 | XFOIL ncrit=9
63 | 3000000 | 0.5 | JavaFoil+Calcfoil stall+Eppler ext transition
64 | 3000000 | 0.5 | XFOIL ncrit=9
65 | 4000000 | 0 | JavaFoil+Calcfoil stall+Eppler ext transition
66 | 4000000 | 0 | XFOIL ncrit=9
67 | 4000000 | 0.1 | JavaFoil+Calcfoil stall+Eppler ext transition
68 | 4000000 | 0.1 | XFOIL ncrit=9
69 | 4000000 | 0.25 | JavaFoil+Calcfoil stall+Eppler ext transition
70 | 4000000 | 0.25 | XFOIL ncrit=9
71 | 4000000 | 0.5 | JavaFoil+Calcfoil stall+Eppler ext transition
72 | 4000000 | 0.5 | XFOIL ncrit=9
73 | 5000000 | 0 | JavaFoil+Calcfoil stall+Eppler ext transition
74 | 5000000 | 0 | XFOIL ncrit=9
75 | 5000000 | 0.1 | JavaFoil+Calcfoil stall+Eppler ext transition
76 | 5000000 | 0.1 | XFOIL ncrit=9
77 | 5000000 | 0.25 | JavaFoil+Calcfoil stall+Eppler ext transition
78 | 5000000 | 0.25 | XFOIL ncrit=9
79 | 5000000 | 0.5 | JavaFoil+Calcfoil stall+Eppler ext transition
80 | 5000000 | 0.5 | XFOIL ncrit=9
81 | 6000000 | 0 | JavaFoil+Calcfoil stall+Eppler ext transition
82 | 6000000 | 0 | XFOIL ncrit=9
83 | 6000000 | 0.1 | JavaFoil+Calcfoil stall+Eppler ext transition
84 | 6000000 | 0.1 | XFOIL ncrit=9
85 | 6000000 | 0.25 | JavaFoil+Calcfoil stall+Eppler ext transition
86 | 6000000 | 0.25 | XFOIL ncrit=9
87 | 6000000 | 0.5 | JavaFoil+Calcfoil stall+Eppler ext transition
88 | 6000000 | 0.5 | XFOIL ncrit=9
89 | 7000000 | 0 | JavaFoil+Calcfoil stall+Eppler ext transition
90 | 7000000 | 0 | XFOIL ncrit=9
91 | 7000000 | 0.1 | JavaFoil+Calcfoil stall+Eppler ext transition
92 | 7000000 | 0.1 | XFOIL ncrit=9
93 | 7000000 | 0.25 | JavaFoil+Calcfoil stall+Eppler ext transition
94 | 7000000 | 0.25 | XFOIL ncrit=9
95 | 7000000 | 0.5 | JavaFoil+Calcfoil stall+Eppler ext transition
96 | 7000000 | 0.5 | XFOIL ncrit=9
97 | 8000000 | 0 | JavaFoil+Calcfoil stall+Eppler ext transition
98 | 8000000 | 0 | XFOIL ncrit=9
99 | 8000000 | 0.1 | JavaFoil+Calcfoil stall+Eppler ext transition
100 | 8000000 | 0.1 | XFOIL ncrit=9
101 | 8000000 | 0.25 | JavaFoil+Calcfoil stall+Eppler ext transition
102 | 8000000 | 0.25 | XFOIL ncrit=9
103 | 8000000 | 0.5 | JavaFoil+Calcfoil stall+Eppler ext transition
104 | 8000000 | 0.5 | XFOIL ncrit=9
105 | 10000000 | 0 | JavaFoil+Calcfoil stall+Eppler ext transition
106 | 10000000 | 0 | XFOIL ncrit=9
107 | 10000000 | 0.1 | JavaFoil+Calcfoil stall+Eppler ext transition
108 | 10000000 | 0.1 | XFOIL ncrit=9
109 | 10000000 | 0.25 | JavaFoil+Calcfoil stall+Eppler ext transition
110 | 10000000 | 0.25 | XFOIL ncrit=9
111 | 10000000 | 0.5 | JavaFoil+Calcfoil stall+Eppler ext transition
112 | 10000000 | 0.5 | XFOIL ncrit=9
113 | 12000000 | 0 | JavaFoil+Calcfoil stall+Eppler ext transition
114 | 12000000 | 0 | XFOIL ncrit=9
115 | 12000000 | 0.1 | JavaFoil+Calcfoil stall+Eppler ext transition
116 | 12000000 | 0.1 | XFOIL ncrit=9
117 | 12000000 | 0.25 | JavaFoil+Calcfoil stall+Eppler ext transition
118 | 12000000 | 0.25 | XFOIL ncrit=9
119 | 12000000 | 0.5 | JavaFoil+Calcfoil stall+Eppler ext transition
120 | 12000000 | 0.5 | XFOIL ncrit=9
121 | 14000000 | 0 | JavaFoil+Calcfoil stall+Eppler ext transition
122 | 14000000 | 0 | XFOIL ncrit=9
123 | 14000000 | 0.1 | JavaFoil+Calcfoil stall+Eppler ext transition
124 | 14000000 | 0.1 | XFOIL ncrit=9
125 | 14000000 | 0.25 | JavaFoil+Calcfoil stall+Eppler ext transition
126 | 14000000 | 0.25 | XFOIL ncrit=9
127 | 14000000 | 0.5 | JavaFoil+Calcfoil stall+Eppler ext transition
128 | 14000000 | 0.5 | XFOIL ncrit=9
129 | 16000000 | 0 | JavaFoil+Calcfoil stall+Eppler ext transition
130 | 16000000 | 0 | XFOIL ncrit=9
131 | 16000000 | 0.1 | JavaFoil+Calcfoil stall+Eppler ext transition
132 | 16000000 | 0.1 | XFOIL ncrit=9
133 | 16000000 | 0.25 | JavaFoil+Calcfoil stall+Eppler ext transition
134 | 16000000 | 0.25 | XFOIL ncrit=9
135 | 16000000 | 0.5 | JavaFoil+Calcfoil stall+Eppler ext transition
136 | 16000000 | 0.5 | XFOIL ncrit=9
137 | 18000000 | 0 | JavaFoil+Calcfoil stall+Eppler ext transition
138 | 18000000 | 0 | XFOIL ncrit=9
139 | 18000000 | 0.1 | JavaFoil+Calcfoil stall+Eppler ext transition
140 | 18000000 | 0.1 | XFOIL ncrit=9
141 | 18000000 | 0.25 | JavaFoil+Calcfoil stall+Eppler ext transition
142 | 18000000 | 0.25 | XFOIL ncrit=9
143 | 18000000 | 0.5 | JavaFoil+Calcfoil stall+Eppler ext transition
144 | 18000000 | 0.5 | XFOIL ncrit=9
145 | 20000000 | 0 | JavaFoil+Calcfoil stall+Eppler ext transition
146 | 20000000 | 0 | XFOIL ncrit=9
147 | 20000000 | 0.1 | JavaFoil+Calcfoil stall+Eppler ext transition
148 | 20000000 | 0.1 | XFOIL ncrit=9
149 | 20000000 | 0.25 | JavaFoil+Calcfoil stall+Eppler ext transition
150 | 20000000 | 0.25 | XFOIL ncrit=9
151 | 20000000 | 0.5 | JavaFoil+Calcfoil stall+Eppler ext transition
152 | 20000000 | 0.5 | XFOIL ncrit=9

## 1. Re 50k Mach 0.00 (1)
BIGFOIL.COM POLAR EXPORT
NACA67-514 a=0.6
NACA67-514 a=0.6 |  |  |  | Cl Max: | 1.193 | at alpha= | 12 | deg
JavaFoil+Calcfoil stall+Eppler ext transition |  |  |  | L/D Max: | 41.64 | at alpha= | 5.5 | deg
Re: | 50000 |  |  | Cd Min: | 0.01917 | at alpha= | -1 | deg
Mach: | 0 |  |  | Cl=0 at alpha= | -3.551 | deg
|  |  |  | @ Cl=0.1, Cd= | 0.039081
|  |  |  | @ Cl=0.4, Cd= | 0.019893
|  |  |  | @ Cl=0.6, Cd= | 0.020909
alpha (deg) | Cl | Cd | Cm | Cl/Cd
-19 | -0.552 | 0.35914 | -0.014 | -1.538
-18.5 | -0.568 | 0.32513 | -0.015 | -1.747
-18 | -0.583 | 0.3139 | -0.015 | -1.856
-17.5 | -0.597 | 0.28357 | -0.016 | -2.105
-17 | -0.61 | 0.26437 | -0.016 | -2.307
-16.5 | -0.622 | 0.25158 | -0.017 | -2.471
-16 | -0.632 | 0.22892 | -0.017 | -2.76
-15.5 | -0.64 | 0.21983 | -0.017 | -2.912
-15 | -0.646 | 0.20089 | -0.018 | -3.218
-14.5 | -0.65 | 0.18285 | -0.018 | -3.557
-14 | -0.652 | 0.17109 | -0.019 | -3.809
-13.5 | -0.65 | 0.15781 | -0.019 | -4.118
-13 | -0.645 | 0.14706 | -0.02 | -4.387
-12.5 | -0.637 | 0.13884 | -0.021 | -4.588
-12 | -0.625 | 0.12652 | -0.021 | -4.942
-11.5 | -0.61 | 0.11781 | -0.022 | -5.177
-11 | -0.59 | 0.1092 | -0.022 | -5.406
-10.5 | -0.566 | 0.10107 | -0.023 | -5.596
-10 | -0.538 | 0.09276 | -0.024 | -5.8
-9.5 | -0.508 | 0.08718 | -0.024 | -5.823
-9 | -0.475 | 0.08119 | -0.025 | -5.846
-8.5 | -0.439 | 0.07517 | -0.025 | -5.841
-8 | -0.401 | 0.06957 | -0.026 | -5.77
-7.5 | -0.362 | 0.0648 | -0.026 | -5.581
-7 | -0.32 | 0.06098 | -0.027 | -5.248
-6.5 | -0.277 | 0.05712 | -0.028 | -4.846
-6 | -0.232 | 0.05401 | -0.029 | -4.3
-5.5 | -0.186 | 0.05101 | -0.029 | -3.653
-5 | -0.139 | 0.0481 | -0.03 | -2.9
-4.5 | -0.092 | 0.04599 | -0.031 | -2
-4 | -0.044 | 0.0436 | -0.033 | -1.009
-3.5 | 0.005 | 0.04182 | -0.034 | 0.108
-3 | 0.053 | 0.04035 | -0.036 | 1.325
-2.5 | 0.103 | 0.039 | -0.038 | 2.636
-2 | 0.187 | 0.01948 | -0.074 | 9.594
-1.5 | 0.248 | 0.01946 | -0.075 | 12.728
-1 | 0.302 | 0.01917 | -0.074 | 15.728
-0.5 | 0.361 | 0.01929 | -0.075 | 18.716
0 | 0.414 | 0.02011 | -0.077 | 20.602
0.5 | 0.473 | 0.02032 | -0.078 | 23.258
1 | 0.531 | 0.02055 | -0.079 | 25.813
1.5 | 0.589 | 0.02085 | -0.08 | 28.237
2 | 0.647 | 0.02116 | -0.081 | 30.576
2.5 | 0.705 | 0.02155 | -0.082 | 32.712
3 | 0.759 | 0.02195 | -0.083 | 34.588
3.5 | 0.816 | 0.0224 | -0.085 | 36.406
4 | 0.872 | 0.02296 | -0.086 | 37.954
4.5 | 0.927 | 0.02354 | -0.087 | 39.377
5 | 0.981 | 0.02413 | -0.088 | 40.638
5.5 | 1.033 | 0.0248 | -0.089 | 41.64
6 | 1.102 | 0.02883 | -0.092 | 38.238
6.5 | 1.152 | 0.02987 | -0.093 | 38.549
7 | 0.999 | 0.05292 | -0.05 | 18.881
7.5 | 1.035 | 0.05675 | -0.048 | 18.234
8 | 1.067 | 0.06063 | -0.046 | 17.593
8.5 | 1.095 | 0.06564 | -0.043 | 16.685
9 | 1.121 | 0.07021 | -0.042 | 15.969
9.5 | 1.143 | 0.07544 | -0.039 | 15.149
10 | 1.162 | 0.08213 | -0.039 | 14.142
10.5 | 1.176 | 0.08727 | -0.038 | 13.473
11 | 1.186 | 0.09569 | -0.038 | 12.393
11.5 | 1.192 | 0.1041 | -0.038 | 11.449
12 | 1.193 | 0.11321 | -0.037 | 10.538
12.5 | 1.188 | 0.12211 | -0.036 | 9.731
13 | 1.175 | 0.12874 | -0.036 | 9.129
13.5 | 1.158 | 0.13735 | -0.035 | 8.43
14 | 1.136 | 0.1549 | -0.035 | 7.336
14.5 | 1.111 | 0.16296 | -0.034 | 6.818
15 | 1.083 | 0.18176 | -0.033 | 5.957
15.5 | 1.052 | 0.193 | -0.033 | 5.45
16 | 1.019 | 0.19915 | -0.033 | 5.117
16.5 | 0.985 | 0.21774 | -0.033 | 4.522
17 | 0.949 | 0.23937 | -0.032 | 3.964

## 2. Re 50k Mach 0.00 (2)
BIGFOIL.COM POLAR EXPORT
NACA67-514 a=0.6
NACA67-514 a=0.6 |  |  |  | Cl Max: | 1.1964 | at alpha= | 11.5 | deg
XFOIL ncrit=9 |  |  |  | L/D Max: | 22.5532 | at alpha= | 10 | deg
Re: | 50000 |  |  | Cd Min: | 0.16698 | at alpha= | 16.5 | deg
Mach: | 0 |  |  | Cl=0 at alpha= | 2.6829 | deg
|  |  |  | @ Cl=0.1, Cd= | 0.048233
|  |  |  | @ Cl=0.4, Cd= | 0.071375
|  |  |  | @ Cl=0.6, Cd= | 0.16698
alpha (deg) | Cl | Cd | Cm | Cl/Cd
-9 | -0.4936 | 0.12725 | -0.0173 | -3.879
-8.5 | -0.5092 | 0.1223 | -0.0143 | -4.1635
-8 | -0.5425 | 0.1181 | -0.0108 | -4.5936
-7.5 | -0.5376 | 0.11205 | -0.0061 | -4.7979
-7 | -0.557 | 0.10729 | -0.0002 | -5.1915
-6.5 | -0.5982 | 0.10318 | 0.0078 | -5.7976
-6 | -0.5849 | 0.09812 | 0.0161 | -5.9611
-4.5 | -0.4056 | 0.08249 | 0.0276 | -4.917
-4 | -0.6107 | 0.05728 | -0.0032 | -10.6617
-3.5 | -0.5652 | 0.05077 | -0.0019 | -11.1326
-3 | -0.5246 | 0.04585 | 0 | -11.4417
-2.5 | -0.4803 | 0.04235 | 0.0021 | -11.3412
-2 | -0.4345 | 0.04008 | 0.0039 | -10.8408
-1.5 | -0.3873 | 0.03816 | 0.0052 | -10.1494
-0.5 | -0.1564 | 0.03847 | -0.0131 | -4.0655
0 | -0.132 | 0.03885 | -0.0091 | -3.3977
0.5 | -0.1078 | 0.0393 | -0.0054 | -2.743
1 | -0.0835 | 0.03984 | -0.0018 | -2.0959
1.5 | -0.0591 | 0.0405 | 0.0016 | -1.4593
2 | -0.0344 | 0.04128 | 0.0047 | -0.83333
2.5 | -0.0094 | 0.04222 | 0.0076 | -0.22264
3 | 0.0163 | 0.04334 | 0.0101 | 0.3761
3.5 | 0.0427 | 0.04466 | 0.0123 | 0.95611
4 | 0.0695 | 0.04621 | 0.0141 | 1.504
4.5 | 0.0964 | 0.04797 | 0.0155 | 2.0096
5 | 0.1299 | 0.05042 | 0.0152 | 2.5764
5.5 | 0.1934 | 0.05538 | 0.0088 | 3.4922
6 | 0.2482 | 0.05983 | 0.004 | 4.1484
7 | 0.3468 | 0.06848 | -0.0033 | 5.0643
7.5 | 0.3874 | 0.07139 | -0.0052 | 5.4265
8 | 0.5021 | 0.07125 | -0.0113 | 7.047
8.5 | 0.582 | 0.07132 | -0.0137 | 8.1604
9 | 0.6705 | 0.06891 | -0.0148 | 9.7301
10 | 0.9107 | 0.04038 | 0.0028 | 22.5532
10.5 | 0.9664 | 0.04417 | 0.0049 | 21.8791
11 | 1.1121 | 0.04965 | -0.0049 | 22.3988
11.5 | 1.1964 | 0.05809 | -0.0098 | 20.5956
12 | 1.1752 | 0.06295 | -0.0002 | 18.6688
12.5 | 1.1529 | 0.06943 | 0.0076 | 16.6052
13 | 1.1188 | 0.07668 | 0.0147 | 14.5905
13.5 | 1.0721 | 0.08501 | 0.0203 | 12.6115
14 | 1.0279 | 0.09495 | 0.0229 | 10.8257
14.5 | 0.8512 | 0.12116 | 0.0124 | 7.0254
15.5 | 0.5286 | 0.15645 | -0.0118 | 3.3787
16 | 0.5343 | 0.16182 | -0.0136 | 3.3018
16.5 | 0.5409 | 0.16698 | -0.0154 | 3.2393

## 3. Re 50k Mach 0.10 (1)
BIGFOIL.COM POLAR EXPORT
NACA67-514 a=0.6
NACA67-514 a=0.6 |  |  |  | Cl Max: | 1.186 | at alpha= | 11.5 | deg
JavaFoil+Calcfoil stall+Eppler ext transition |  |  |  | L/D Max: | 41.594 | at alpha= | 5.5 | deg
Re: | 50000 |  |  | Cd Min: | 0.0192 | at alpha= | -1 | deg
Mach: | 0.1 |  |  | Cl=0 at alpha= | -3.551 | deg
|  |  |  | @ Cl=0.1, Cd= | 0.039183
|  |  |  | @ Cl=0.4, Cd= | 0.019913
|  |  |  | @ Cl=0.6, Cd= | 0.020963
alpha (deg) | Cl | Cd | Cm | Cl/Cd
-18.5 | -0.523 | 0.35039 | -0.014 | -1.492
-18 | -0.54 | 0.34202 | -0.015 | -1.58
-17.5 | -0.558 | 0.30909 | -0.016 | -1.804
-17 | -0.574 | 0.26924 | -0.016 | -2.131
-16.5 | -0.589 | 0.26705 | -0.016 | -2.204
-16 | -0.602 | 0.2458 | -0.017 | -2.45
-15.5 | -0.614 | 0.22443 | -0.017 | -2.735
-15 | -0.623 | 0.20815 | -0.018 | -2.994
-14.5 | -0.63 | 0.1971 | -0.018 | -3.198
-14 | -0.635 | 0.17689 | -0.019 | -3.587
-13.5 | -0.636 | 0.16381 | -0.019 | -3.881
-13 | -0.633 | 0.14872 | -0.02 | -4.259
-12.5 | -0.628 | 0.1398 | -0.021 | -4.49
-12 | -0.618 | 0.12917 | -0.021 | -4.785
-11.5 | -0.605 | 0.11934 | -0.022 | -5.067
-11 | -0.587 | 0.10991 | -0.022 | -5.339
-10.5 | -0.563 | 0.10136 | -0.023 | -5.557
-10 | -0.537 | 0.09526 | -0.024 | -5.634
-9.5 | -0.507 | 0.08696 | -0.024 | -5.831
-9 | -0.475 | 0.08092 | -0.025 | -5.866
-8.5 | -0.44 | 0.07635 | -0.025 | -5.758
-8 | -0.402 | 0.07043 | -0.026 | -5.711
-7.5 | -0.363 | 0.06544 | -0.027 | -5.541
-7 | -0.321 | 0.0609 | -0.027 | -5.272
-6.5 | -0.278 | 0.05752 | -0.028 | -4.831
-6 | -0.233 | 0.0536 | -0.029 | -4.35
-5.5 | -0.187 | 0.05126 | -0.029 | -3.65
-5 | -0.14 | 0.04835 | -0.03 | -2.898
-4.5 | -0.092 | 0.04592 | -0.031 | -2.012
-4 | -0.044 | 0.04375 | -0.033 | -1.01
-3.5 | 0.005 | 0.04195 | -0.035 | 0.109
-3 | 0.054 | 0.04045 | -0.036 | 1.328
-2.5 | 0.103 | 0.0391 | -0.038 | 2.642
-2 | 0.188 | 0.01952 | -0.075 | 9.618
-1.5 | 0.249 | 0.01951 | -0.076 | 12.759
-1 | 0.303 | 0.0192 | -0.075 | 15.785
-0.5 | 0.363 | 0.01932 | -0.076 | 18.783
0 | 0.416 | 0.02017 | -0.077 | 20.646
0.5 | 0.475 | 0.02038 | -0.078 | 23.301
1 | 0.533 | 0.02061 | -0.079 | 25.879
1.5 | 0.592 | 0.02092 | -0.08 | 28.279
2 | 0.65 | 0.02123 | -0.081 | 30.62
2.5 | 0.709 | 0.02164 | -0.083 | 32.748
3 | 0.763 | 0.02204 | -0.084 | 34.616
3.5 | 0.82 | 0.02251 | -0.085 | 36.418
4 | 0.876 | 0.02308 | -0.086 | 37.953
4.5 | 0.931 | 0.02366 | -0.087 | 39.364
5 | 0.985 | 0.02427 | -0.088 | 40.608
5.5 | 1.037 | 0.02494 | -0.089 | 41.594
6 | 1.107 | 0.02898 | -0.092 | 38.204
6.5 | 1.156 | 0.03005 | -0.093 | 38.484
7 | 1.003 | 0.05322 | -0.049 | 18.846
7.5 | 1.038 | 0.05706 | -0.047 | 18.198
8 | 1.07 | 0.06103 | -0.046 | 17.535
8.5 | 1.098 | 0.06585 | -0.044 | 16.678
9 | 1.124 | 0.07049 | -0.043 | 15.942
9.5 | 1.144 | 0.07663 | -0.04 | 14.93
10 | 1.161 | 0.08171 | -0.039 | 14.212
10.5 | 1.174 | 0.08956 | -0.038 | 13.109
11 | 1.182 | 0.09587 | -0.038 | 12.332
11.5 | 1.186 | 0.10212 | -0.038 | 11.611
12 | 1.184 | 0.11421 | -0.037 | 10.371
12.5 | 1.176 | 0.12213 | -0.036 | 9.632
13 | 1.16 | 0.13599 | -0.036 | 8.528
13.5 | 1.138 | 0.14569 | -0.035 | 7.813
14 | 1.112 | 0.15606 | -0.035 | 7.128
14.5 | 1.083 | 0.1672 | -0.034 | 6.475
15 | 1.05 | 0.18074 | -0.034 | 5.807
15.5 | 1.014 | 0.20336 | -0.032 | 4.986
16 | 0.976 | 0.21184 | -0.033 | 4.609
16.5 | 0.937 | 0.23486 | -0.031 | 3.99

## 4. Re 50k Mach 0.10 (2)
BIGFOIL.COM POLAR EXPORT
NACA67-514 a=0.6
NACA67-514 a=0.6 |  |  |  | Cl Max: | 1.1693 | at alpha= | 11.5 | deg
XFOIL ncrit=9 |  |  |  | L/D Max: | 22.1213 | at alpha= | 10 | deg
Re: | 50000 |  |  | Cd Min: | 0.19057 | at alpha= | 16.5 | deg
Mach: | 0.1 |  |  | Cl=0 at alpha= | 2.686 | deg
|  |  |  | @ Cl=0.1, Cd= | 0.04845
|  |  |  | @ Cl=0.4, Cd= | 0.072419
|  |  |  | @ Cl=0.6, Cd= | 0.070926
alpha (deg) | Cl | Cd | Cm | Cl/Cd
-9 | -0.493 | 0.12798 | -0.0173 | -3.8522
-8.5 | -0.5117 | 0.12322 | -0.0145 | -4.1527
-8 | -0.5475 | 0.11914 | -0.011 | -4.5954
-7.5 | -0.5409 | 0.11295 | -0.0061 | -4.7888
-7 | -0.5617 | 0.10822 | -0.0002 | -5.1904
-6.5 | -0.5611 | 0.10298 | 0.0068 | -5.4486
-6 | -0.5476 | 0.09784 | 0.0143 | -5.5969
-5.5 | -0.5014 | 0.09342 | 0.0229 | -5.3672
-4 | -0.6117 | 0.05797 | -0.0035 | -10.552
-3.5 | -0.5708 | 0.05096 | -0.0021 | -11.2009
-3 | -0.5284 | 0.04632 | 0 | -11.4076
-2.5 | -0.4839 | 0.0427 | 0.002 | -11.3326
-2 | -0.4382 | 0.04036 | 0.0038 | -10.8573
-1.5 | -0.3908 | 0.03837 | 0.0052 | -10.185
-1 | -0.3358 | 0.03753 | 0.0056 | -8.9475
-0.5 | -0.1572 | 0.03863 | -0.0133 | -4.0694
0 | -0.1325 | 0.03901 | -0.0093 | -3.3966
0.5 | -0.1082 | 0.03946 | -0.0055 | -2.742
1 | -0.0839 | 0.04001 | -0.0019 | -2.097
1.5 | -0.0594 | 0.04067 | 0.0015 | -1.4605
2 | -0.0346 | 0.04146 | 0.0047 | -0.83454
2.5 | -0.0096 | 0.0424 | 0.0076 | -0.22642
3 | 0.0162 | 0.04352 | 0.0101 | 0.37224
3.5 | 0.0425 | 0.04485 | 0.0123 | 0.9476
4 | 0.0693 | 0.04639 | 0.0141 | 1.4939
4.5 | 0.0962 | 0.04817 | 0.0156 | 1.9971
5 | 0.1322 | 0.05082 | 0.0149 | 2.6013
5.5 | 0.1961 | 0.0559 | 0.0084 | 3.5081
6 | 0.2518 | 0.06049 | 0.0035 | 4.1627
6.5 | 0.3021 | 0.06484 | -0.0004 | 4.6592
7 | 0.3404 | 0.06807 | -0.0022 | 5.0007
7.5 | 0.3978 | 0.07244 | -0.0065 | 5.4914
8 | 0.5107 | 0.07137 | -0.0118 | 7.1557
8.5 | 0.578 | 0.07154 | -0.0129 | 8.0794
9 | 0.6747 | 0.06884 | -0.0144 | 9.801
9.5 | 0.8305 | 0.05275 | -0.0102 | 15.7441
10 | 0.9083 | 0.04106 | 0.0041 | 22.1213
10.5 | 0.9724 | 0.04467 | 0.0053 | 21.7685
11 | 1.1319 | 0.05119 | -0.0065 | 22.1117
11.5 | 1.1693 | 0.05735 | -0.0043 | 20.3888
12 | 1.1681 | 0.06377 | 0.0019 | 18.3174
12.5 | 1.1419 | 0.07023 | 0.0098 | 16.2594
13 | 1.1065 | 0.07765 | 0.0165 | 14.2498
13.5 | 1.0597 | 0.08625 | 0.0215 | 12.2864
14 | 1.0184 | 0.09648 | 0.0235 | 10.5556
14.5 | 0.8557 | 0.12116 | 0.0133 | 7.0626
15.5 | 0.7209 | 0.1763 | -0.0235 | 4.0891
16 | 0.7251 | 0.18311 | -0.0262 | 3.9599
16.5 | 0.7429 | 0.19057 | -0.0278 | 3.8983

## 5. Re 50k Mach 0.25 (1)
BIGFOIL.COM POLAR EXPORT
NACA67-514 a=0.6
NACA67-514 a=0.6 |  |  |  | Cl Max: | 1.182 | at alpha= | 6.5 | deg
JavaFoil+Calcfoil stall+Eppler ext transition |  |  |  | L/D Max: | 40.609 | at alpha= | 5 | deg
Re: | 50000 |  |  | Cd Min: | 0.01953 | at alpha= | -1 | deg
Mach: | 0.25 |  |  | Cl=0 at alpha= | -3.55 | deg
|  |  |  | @ Cl=0.1, Cd= | 0.039609
|  |  |  | @ Cl=0.4, Cd= | 0.020078
|  |  |  | @ Cl=0.6, Cd= | 0.021259
alpha (deg) | Cl | Cd | Cm | Cl/Cd
-16.5 | -0.273 | 0.49437 | -0.015 | -0.552
-16 | -0.325 | 0.41546 | -0.015 | -0.782
-15.5 | -0.371 | 0.3484 | -0.016 | -1.065
-15 | -0.413 | 0.30296 | -0.017 | -1.363
-14.5 | -0.45 | 0.27342 | -0.017 | -1.646
-14 | -0.483 | 0.23619 | -0.018 | -2.044
-13.5 | -0.51 | 0.21574 | -0.019 | -2.363
-13 | -0.531 | 0.18786 | -0.019 | -2.829
-12.5 | -0.547 | 0.17086 | -0.02 | -3.201
-12 | -0.556 | 0.15118 | -0.021 | -3.679
-11.5 | -0.559 | 0.13865 | -0.022 | -4.031
-11 | -0.554 | 0.12659 | -0.022 | -4.376
-10.5 | -0.54 | 0.11098 | -0.023 | -4.87
-10 | -0.522 | 0.10249 | -0.024 | -5.093
-9.5 | -0.499 | 0.09431 | -0.025 | -5.289
-9 | -0.471 | 0.08676 | -0.025 | -5.432
-8.5 | -0.44 | 0.08119 | -0.026 | -5.417
-8 | -0.405 | 0.07323 | -0.027 | -5.529
-7.5 | -0.367 | 0.06838 | -0.027 | -5.366
-7 | -0.326 | 0.06316 | -0.028 | -5.163
-6.5 | -0.283 | 0.05936 | -0.028 | -4.769
-6 | -0.238 | 0.05488 | -0.029 | -4.34
-5.5 | -0.191 | 0.05175 | -0.03 | -3.699
-5 | -0.143 | 0.04906 | -0.031 | -2.924
-4.5 | -0.095 | 0.04646 | -0.032 | -2.039
-4 | -0.045 | 0.04438 | -0.034 | -1.021
-3.5 | 0.005 | 0.04231 | -0.035 | 0.11
-3 | 0.055 | 0.0408 | -0.037 | 1.352
-2.5 | 0.106 | 0.03945 | -0.039 | 2.688
-2 | 0.193 | 0.01981 | -0.076 | 9.73
-1.5 | 0.256 | 0.01981 | -0.078 | 12.9
-1 | 0.311 | 0.01953 | -0.077 | 15.939
-0.5 | 0.373 | 0.01967 | -0.078 | 18.946
0 | 0.428 | 0.0205 | -0.079 | 20.861
0.5 | 0.488 | 0.02074 | -0.08 | 23.518
1 | 0.548 | 0.02099 | -0.081 | 26.103
1.5 | 0.608 | 0.0213 | -0.082 | 28.542
2 | 0.668 | 0.02169 | -0.084 | 30.802
2.5 | 0.728 | 0.02207 | -0.085 | 32.98
3 | 0.784 | 0.02257 | -0.086 | 34.724
3.5 | 0.842 | 0.02303 | -0.087 | 36.542
4 | 0.899 | 0.0236 | -0.088 | 38.093
4.5 | 0.956 | 0.02424 | -0.089 | 39.434
5 | 1.011 | 0.02489 | -0.091 | 40.609
5.5 | 1.082 | 0.02893 | -0.094 | 37.404
6 | 1.133 | 0.03004 | -0.095 | 37.722
6.5 | 1.182 | 0.03119 | -0.096 | 37.899
7 | 1.023 | 0.05443 | -0.048 | 18.791
7.5 | 1.059 | 0.05836 | -0.048 | 18.141
8 | 1.087 | 0.06292 | -0.045 | 17.279
8.5 | 1.111 | 0.06855 | -0.041 | 16.204
9 | 1.13 | 0.07462 | -0.04 | 15.148
9.5 | 1.144 | 0.07967 | -0.039 | 14.361
10 | 1.151 | 0.08579 | -0.038 | 13.42
10.5 | 1.152 | 0.09379 | -0.038 | 12.278
11 | 1.144 | 0.10308 | -0.038 | 11.103
11.5 | 1.129 | 0.1141 | -0.036 | 9.897

## 6. Re 50k Mach 0.25 (2)
BIGFOIL.COM POLAR EXPORT
NACA67-514 a=0.6
NACA67-514 a=0.6 |  |  |  | Cl Max: | 1.1244 | at alpha= | 11 | deg
XFOIL ncrit=9 |  |  |  | L/D Max: | 21.5239 | at alpha= | 10.5 | deg
Re: | 50000 |  |  | Cd Min: | 0.18635 | at alpha= | 16 | deg
Mach: | 0.25 |  |  | Cl=0 at alpha= | 2.6984 | deg
|  |  |  | @ Cl=0.1, Cd= | 0.049572
|  |  |  | @ Cl=0.4, Cd= | 0.070632
|  |  |  | @ Cl=0.6, Cd= | 0.071611
alpha (deg) | Cl | Cd | Cm | Cl/Cd
-9 | -0.5108 | 0.13337 | -0.0182 | -3.8299
-8.5 | -0.4964 | 0.12592 | -0.0147 | -3.9422
-8 | -0.5094 | 0.1212 | -0.0109 | -4.203
-7.5 | -0.5157 | 0.11584 | -0.0063 | -4.4518
-7 | -0.5415 | 0.11155 | -0.0005 | -4.8543
-6.5 | -0.5408 | 0.10619 | 0.0062 | -5.0928
-6 | -0.5335 | 0.10119 | 0.014 | -5.2723
-5.5 | -0.4651 | 0.09581 | 0.0209 | -4.8544
-4.5 | -0.4207 | 0.08482 | 0.027 | -4.9599
-4 | -0.6322 | 0.06215 | -0.0025 | -10.1722
-3.5 | -0.5903 | 0.05428 | -0.0024 | -10.8751
-3 | -0.5484 | 0.04891 | -0.0005 | -11.2124
-2.5 | -0.504 | 0.04468 | 0.0016 | -11.2802
-2 | -0.4581 | 0.04193 | 0.0036 | -10.9254
-1.5 | -0.4091 | 0.03967 | 0.0052 | -10.3126
-1 | -0.3558 | 0.03846 | 0.006 | -9.2512
-0.5 | -0.1622 | 0.03949 | -0.0145 | -4.1074
0 | -0.136 | 0.03991 | -0.0104 | -3.4077
0.5 | -0.1107 | 0.04038 | -0.0064 | -2.7415
1 | -0.0856 | 0.04095 | -0.0027 | -2.0904
1.5 | -0.0607 | 0.04163 | 0.0009 | -1.4581
2 | -0.0355 | 0.04244 | 0.0042 | -0.83648
2.5 | -0.0102 | 0.0434 | 0.0073 | -0.23502
3 | 0.0155 | 0.04452 | 0.01 | 0.34816
3.5 | 0.0417 | 0.04586 | 0.0124 | 0.90929
4 | 0.0685 | 0.04743 | 0.0143 | 1.4442
4.5 | 0.0954 | 0.04923 | 0.0159 | 1.9378
5 | 0.1412 | 0.05264 | 0.0133 | 2.6824
5.5 | 0.201 | 0.05723 | 0.0077 | 3.5121
6.5 | 0.3028 | 0.06567 | 0.0001 | 4.6109
7 | 0.3518 | 0.07005 | -0.0032 | 5.0221
7.5 | 0.452 | 0.07126 | -0.009 | 6.343
8 | 0.523 | 0.07206 | -0.011 | 7.2578
8.5 | 0.6157 | 0.07152 | -0.0137 | 8.6088
9 | 0.7069 | 0.06738 | -0.0126 | 10.4912
9.5 | 0.8675 | 0.04661 | -0.0023 | 18.6119
10 | 0.9096 | 0.04417 | 0.0094 | 20.5932
10.5 | 1.0325 | 0.04797 | 0.005 | 21.5239
11 | 1.1244 | 0.05496 | 0.0013 | 20.4585
11.5 | 1.1161 | 0.06077 | 0.0084 | 18.366
12 | 1.1111 | 0.06755 | 0.0137 | 16.4486
12.5 | 1.0976 | 0.07538 | 0.0184 | 14.5609
13 | 1.0542 | 0.08348 | 0.0235 | 12.6282
14.5 | 0.8053 | 0.13722 | 0.0051 | 5.8687
15.5 | 0.7234 | 0.17957 | -0.0241 | 4.0285
16 | 0.7278 | 0.18635 | -0.027 | 3.9056

## 7. Re 50k Mach 0.50 (1)
BIGFOIL.COM POLAR EXPORT
NACA67-514 a=0.6
NACA67-514 a=0.6 |  |  |  | Cl Max: | 1.274 | at alpha= | 20 | deg
JavaFoil+Calcfoil stall+Eppler ext transition |  |  |  | L/D Max: | 38.863 | at alpha= | 4.5 | deg
Re: | 50000 |  |  | Cd Min: | 0.02123 | at alpha= | -1.5 | deg
Mach: | 0.5 |  |  | Cl=0 at alpha= | -3.5455 | deg
|  |  |  | @ Cl=0.1, Cd= | 0.041694
|  |  |  | @ Cl=0.4, Cd= | 0.02124
|  |  |  | @ Cl=0.6, Cd= | 0.022687
alpha (deg) | Cl | Cd | Cm | Cl/Cd
-20 | -0.91 | 0.42202 | -0.025 | -2.157
-19.5 | -0.881 | 0.40817 | -0.025 | -2.159
-19 | -0.854 | 0.3947 | -0.025 | -2.164
-18.5 | -0.827 | 0.41408 | -0.025 | -1.997
-18 | -0.8 | 0.3939 | -0.026 | -2.03
-17.5 | -0.773 | 0.37326 | -0.027 | -2.07
-17 | -0.746 | 0.36824 | -0.027 | -2.025
-16.5 | -0.719 | 0.3635 | -0.028 | -1.977
-16 | -0.689 | 0.35055 | -0.026 | -1.966
-15.5 | -0.662 | 0.34418 | -0.027 | -1.923
-15 | -0.635 | 0.33501 | -0.027 | -1.894
-14.5 | -0.607 | 0.32051 | -0.028 | -1.895
-14 | -0.58 | 0.31553 | -0.028 | -1.838
-13.5 | -0.553 | 0.31103 | -0.029 | -1.777
-13 | -0.525 | 0.30676 | -0.03 | -1.712
-12.5 | -0.496 | 0.28462 | -0.028 | -1.744
-12 | -0.469 | 0.28638 | -0.028 | -1.637
-11.5 | -0.441 | 0.26119 | -0.029 | -1.689
-11 | -0.414 | 0.25703 | -0.029 | -1.609
-10.5 | -0.386 | 0.25346 | -0.03 | -1.523
-10 | -0.358 | 0.27446 | -0.03 | -1.306
-9.5 | -0.33 | 0.38023 | -0.028 | -0.868
-9 | -0.302 | 0.22216 | -0.028 | -1.361
-8.5 | -0.275 | 0.19925 | -0.029 | -1.379
-8 | -0.247 | 0.19588 | -0.029 | -1.261
-7.5 | -0.219 | 0.15413 | -0.026 | -1.421
-7 | -0.306 | 0.08956 | -0.03 | -3.417
-6.5 | -0.288 | 0.07409 | -0.031 | -3.888
-6 | -0.252 | 0.06462 | -0.032 | -3.896
-5.5 | -0.206 | 0.05841 | -0.033 | -3.534
-5 | -0.157 | 0.05378 | -0.034 | -2.91
-4.5 | -0.104 | 0.04991 | -0.035 | -2.087
-4 | -0.05 | 0.04687 | -0.036 | -1.068
-3.5 | 0.005 | 0.04442 | -0.038 | 0.117
-3 | 0.061 | 0.0427 | -0.04 | 1.436
-2.5 | 0.118 | 0.04123 | -0.042 | 2.863
-2 | 0.175 | 0.03996 | -0.045 | 4.388
-1.5 | 0.285 | 0.02123 | -0.086 | 13.4
-1 | 0.356 | 0.02124 | -0.088 | 16.758
-0.5 | 0.415 | 0.02124 | -0.086 | 19.545
0 | 0.478 | 0.02206 | -0.088 | 21.653
0.5 | 0.545 | 0.02235 | -0.089 | 24.375
1 | 0.612 | 0.02276 | -0.09 | 26.887
1.5 | 0.679 | 0.02318 | -0.092 | 29.296
2 | 0.746 | 0.02365 | -0.093 | 31.537
2.5 | 0.813 | 0.02422 | -0.094 | 33.561
3 | 0.873 | 0.02483 | -0.096 | 35.171
3.5 | 0.937 | 0.02554 | -0.097 | 36.701
4 | 1 | 0.02637 | -0.098 | 37.932
4.5 | 1.061 | 0.02731 | -0.1 | 38.863
5 | 1.137 | 0.03232 | -0.103 | 35.162
5.5 | 1.19 | 0.03392 | -0.104 | 35.082
6 | 1.034 | 0.0514 | -0.053 | 20.121
6.5 | 1.067 | 0.05632 | -0.052 | 18.939
7 | 1.089 | 0.06108 | -0.049 | 17.829
7.5 | 1.093 | 0.06988 | -0.042 | 15.646
8 | 1.052 | 0.08012 | -0.04 | 13.126
8.5 | 0.726 | 0.13393 | -0.032 | 5.424
9 | 0.687 | 0.19008 | -0.04 | 3.612
9.5 | 0.713 | 0.20218 | -0.041 | 3.528
10 | 0.741 | 0.22617 | -0.048 | 3.276
10.5 | 0.768 | 0.23602 | -0.048 | 3.252
11 | 0.795 | 0.26283 | -0.054 | 3.026
11.5 | 0.822 | 0.28058 | -0.055 | 2.929
12 | 0.848 | 0.28386 | -0.055 | 2.989
12.5 | 0.875 | 0.28452 | -0.056 | 3.075
13 | 0.903 | 0.30122 | -0.062 | 2.998
13.5 | 0.929 | 0.30822 | -0.062 | 3.015
14 | 0.956 | 0.3256 | -0.063 | 2.935
14.5 | 0.982 | 0.34156 | -0.064 | 2.875
15 | 1.01 | 0.35159 | -0.069 | 2.874
15.5 | 1.036 | 0.35759 | -0.069 | 2.898
16 | 1.062 | 0.36572 | -0.07 | 2.905
16.5 | 1.089 | 0.38685 | -0.072 | 2.815
17 | 1.117 | 0.40497 | -0.076 | 2.759
17.5 | 1.143 | 0.40309 | -0.077 | 2.836
18 | 1.169 | 0.43124 | -0.077 | 2.71
18.5 | 1.198 | 0.44945 | -0.082 | 2.666
19 | 1.224 | 0.44963 | -0.082 | 2.721
19.5 | 1.249 | 0.48395 | -0.083 | 2.581
20 | 1.274 | 0.4891 | -0.084 | 2.605

## 8. Re 50k Mach 0.50 (2)
BIGFOIL.COM POLAR EXPORT
NACA67-514 a=0.6
NACA67-514 a=0.6 |  |  |  | Cl Max: | 0.967 | at alpha= | 10.5 | deg
XFOIL ncrit=9 |  |  |  | L/D Max: | 17.6594 | at alpha= | 9.5 | deg
Re: | 50000 |  |  | Cd Min: | 0.19321 | at alpha= | 15.5 | deg
Mach: | 0.5 |  |  | Cl=0 at alpha= | 2.7258 | deg
|  |  |  | @ Cl=0.1, Cd= | 0.054487
|  |  |  | @ Cl=0.4, Cd= | 0.073409
|  |  |  | @ Cl=0.6, Cd= | 0.075599
alpha (deg) | Cl | Cd | Cm | Cl/Cd
-4 | -0.6556 | 0.07582 | -0.004 | -8.6468
-3.5 | -0.6437 | 0.0675 | -0.0041 | -9.5363
-3 | -0.6184 | 0.06035 | -0.0021 | -10.2469
-2.5 | -0.5823 | 0.05441 | 0.0001 | -10.7021
-2 | -0.5396 | 0.04967 | 0.0025 | -10.8637
-1.5 | -0.4902 | 0.04612 | 0.0048 | -10.6288
-1 | -0.4363 | 0.04333 | 0.0066 | -10.0692
-0.5 | -0.3746 | 0.04185 | 0.0076 | -8.951
0.5 | -0.1241 | 0.04435 | -0.0104 | -2.7982
1 | -0.0949 | 0.04505 | -0.0061 | -2.1065
1.5 | -0.0668 | 0.04586 | -0.002 | -1.4566
2 | -0.0392 | 0.04679 | 0.0019 | -0.83779
2.5 | -0.0121 | 0.04787 | 0.0056 | -0.25277
3 | 0.0147 | 0.0491 | 0.0089 | 0.29939
3.5 | 0.0412 | 0.05053 | 0.012 | 0.81536
4 | 0.0677 | 0.05218 | 0.0146 | 1.2974
4.5 | 0.116 | 0.05563 | 0.0124 | 2.0852
5 | 0.1831 | 0.06089 | 0.0063 | 3.0071
5.5 | 0.2335 | 0.06479 | 0.0034 | 3.604
6 | 0.2805 | 0.06836 | 0.0012 | 4.1033
6.5 | 0.3491 | 0.07327 | -0.0037 | 4.7646
7 | 0.4443 | 0.07353 | -0.007 | 6.0424
7.5 | 0.5156 | 0.07522 | -0.0084 | 6.8546
8 | 0.5695 | 0.07622 | -0.0073 | 7.4718
8.5 | 0.6657 | 0.07426 | -0.0063 | 8.9644
9 | 0.8606 | 0.05165 | 0.0099 | 16.6621
9.5 | 0.9084 | 0.05144 | 0.02 | 17.6594
10 | 0.9436 | 0.05658 | 0.0241 | 16.6773
10.5 | 0.967 | 0.06329 | 0.0273 | 15.2789
11 | 0.9327 | 0.07245 | 0.0302 | 12.8737
11.5 | 0.9124 | 0.08216 | 0.0311 | 11.1052
12 | 0.857 | 0.09573 | 0.0276 | 8.9523
12.5 | 0.8082 | 0.11165 | 0.0202 | 7.2387
13.5 | 0.7596 | 0.14174 | 0.0041 | 5.3591
14 | 0.7479 | 0.15459 | -0.0031 | 4.838
14.5 | 0.7547 | 0.16611 | -0.0082 | 4.5434
15 | 0.7407 | 0.18762 | -0.0235 | 3.9479
15.5 | 0.7407 | 0.19321 | -0.0274 | 3.8337

## 9. Re 100k Mach 0.00 (1)
BIGFOIL.COM POLAR EXPORT
NACA67-514 a=0.6
NACA67-514 a=0.6 |  |  |  | Cl Max: | 1.285 | at alpha= | 8 | deg
JavaFoil+Calcfoil stall+Eppler ext transition |  |  |  | L/D Max: | 56.951 | at alpha= | 5.5 | deg
Re: | 100000 |  |  | Cd Min: | 0.01382 | at alpha= | -1 | deg
Mach: | 0 |  |  | Cl=0 at alpha= | -3.551 | deg
|  |  |  | @ Cl=0.1, Cd= | 0.02282
|  |  |  | @ Cl=0.4, Cd= | 0.014448
|  |  |  | @ Cl=0.6, Cd= | 0.015287
alpha (deg) | Cl | Cd | Cm | Cl/Cd
-19 | -0.553 | 0.28462 | -0.015 | -1.941
-18.5 | -0.568 | 0.26699 | -0.015 | -2.128
-18 | -0.583 | 0.26341 | -0.016 | -2.213
-17.5 | -0.597 | 0.23908 | -0.016 | -2.497
-17 | -0.61 | 0.22148 | -0.016 | -2.754
-16.5 | -0.622 | 0.20652 | -0.017 | -3.011
-16 | -0.632 | 0.195 | -0.017 | -3.241
-15.5 | -0.64 | 0.18142 | -0.018 | -3.53
-15 | -0.647 | 0.16806 | -0.018 | -3.847
-14.5 | -0.651 | 0.15732 | -0.019 | -4.135
-14 | -0.652 | 0.14787 | -0.02 | -4.409
-13.5 | -0.65 | 0.13723 | -0.02 | -4.738
-13 | -0.645 | 0.12587 | -0.021 | -5.127
-12.5 | -0.637 | 0.11534 | -0.021 | -5.523
-12 | -0.625 | 0.10836 | -0.022 | -5.771
-11.5 | -0.61 | 0.10062 | -0.022 | -6.063
-11 | -0.59 | 0.09424 | -0.023 | -6.265
-10.5 | -0.566 | 0.08723 | -0.023 | -6.485
-10 | -0.538 | 0.08238 | -0.024 | -6.532
-9.5 | -0.508 | 0.07563 | -0.025 | -6.713
-9 | -0.475 | 0.07124 | -0.025 | -6.663
-8.5 | -0.439 | 0.06705 | -0.026 | -6.551
-8 | -0.401 | 0.06177 | -0.026 | -6.499
-7.5 | -0.362 | 0.05821 | -0.027 | -6.214
-7 | -0.32 | 0.05466 | -0.027 | -5.856
-6.5 | -0.277 | 0.05124 | -0.028 | -5.404
-6 | -0.232 | 0.04851 | -0.029 | -4.79
-5.5 | -0.186 | 0.04582 | -0.03 | -4.067
-5 | -0.14 | 0.04349 | -0.031 | -3.208
-4.5 | -0.092 | 0.04135 | -0.032 | -2.226
-4 | -0.044 | 0.03917 | -0.034 | -1.124
-3.5 | 0.005 | 0.03751 | -0.036 | 0.121
-3 | 0.054 | 0.03593 | -0.038 | 1.491
-2.5 | 0.126 | 0.01541 | -0.073 | 8.199
-2 | 0.187 | 0.01532 | -0.075 | 12.217
-1.5 | 0.248 | 0.01521 | -0.076 | 16.319
-1 | 0.303 | 0.01382 | -0.075 | 21.913
-0.5 | 0.363 | 0.01389 | -0.076 | 26.116
0 | 0.416 | 0.01469 | -0.077 | 28.281
0.5 | 0.474 | 0.01484 | -0.078 | 31.945
1 | 0.532 | 0.01503 | -0.079 | 35.408
1.5 | 0.591 | 0.01525 | -0.081 | 38.724
2 | 0.649 | 0.01549 | -0.082 | 41.9
2.5 | 0.707 | 0.01575 | -0.083 | 44.913
3 | 0.762 | 0.01607 | -0.084 | 47.408
3.5 | 0.819 | 0.01643 | -0.085 | 49.85
4 | 0.875 | 0.01681 | -0.087 | 52.062
4.5 | 0.931 | 0.01724 | -0.088 | 53.983
5 | 0.985 | 0.01769 | -0.089 | 55.643
5.5 | 1.037 | 0.01821 | -0.09 | 56.951
6 | 1.105 | 0.02443 | -0.093 | 45.226
6.5 | 1.154 | 0.02538 | -0.094 | 45.478
7 | 1.201 | 0.02636 | -0.095 | 45.574
7.5 | 1.246 | 0.02736 | -0.096 | 45.527
8 | 1.285 | 0.0286 | -0.097 | 44.915
8.5 | 1.098 | 0.0598 | -0.048 | 18.355
9 | 1.124 | 0.06385 | -0.047 | 17.597
9.5 | 1.145 | 0.06906 | -0.044 | 16.573
10 | 1.162 | 0.07398 | -0.041 | 15.708
10.5 | 1.176 | 0.07885 | -0.04 | 14.917
11 | 1.186 | 0.085 | -0.039 | 13.953
11.5 | 1.192 | 0.09254 | -0.04 | 12.883
12 | 1.193 | 0.09814 | -0.038 | 12.159
12.5 | 1.188 | 0.10511 | -0.038 | 11.306
13 | 1.176 | 0.11441 | -0.038 | 10.275

## 10. Re 100k Mach 0.00 (2)
BIGFOIL.COM POLAR EXPORT
NACA67-514 a=0.6
NACA67-514 a=0.6 |  |  |  | Cl Max: | 1.1795 | at alpha= | 12.5 | deg
XFOIL ncrit=9 |  |  |  | L/D Max: | 31.3274 | at alpha= | 9 | deg
Re: | 100000 |  |  | Cd Min: | 0.1721 | at alpha= | 17.5 | deg
Mach: | 0 |  |  | Cl=0 at alpha= | 0.9928 | deg
|  |  |  | @ Cl=0.1, Cd= | 0.043316
|  |  |  | @ Cl=0.4, Cd= | 0.047889
|  |  |  | @ Cl=0.6, Cd= | 0.1721
alpha (deg) | Cl | Cd | Cm | Cl/Cd
-11 | -0.5276 | 0.14494 | -0.0347 | -3.6401
-10.5 | -0.486 | 0.136 | -0.0272 | -3.5735
-10 | -0.4999 | 0.13078 | -0.0269 | -3.8224
-9.5 | -0.5511 | 0.12582 | -0.0309 | -4.3801
-9 | -0.5377 | 0.11811 | -0.0261 | -4.5525
-8.5 | -0.5481 | 0.11267 | -0.0238 | -4.8646
-8 | -0.59 | 0.10648 | -0.0234 | -5.5409
-7.5 | -0.6562 | 0.10082 | -0.0206 | -6.5086
-7 | -0.6823 | 0.09251 | -0.0179 | -7.3754
-6.5 | -0.6766 | 0.08686 | -0.0135 | -7.7895
-6 | -0.6895 | 0.0791 | -0.0117 | -8.7168
-5.5 | -0.6851 | 0.07299 | -0.0089 | -9.3862
-5 | -0.6716 | 0.06735 | -0.0057 | -9.9718
-4.5 | -0.6536 | 0.06215 | -0.0026 | -10.5165
-4 | -0.6335 | 0.05738 | 0.0003 | -11.0404
-3.5 | -0.5774 | 0.04786 | 0.0011 | -12.0644
-3 | -0.5323 | 0.03976 | 0.0041 | -13.3878
-2.5 | -0.4874 | 0.03664 | 0.0059 | -13.3024
-2 | -0.4262 | 0.03567 | 0.0047 | -11.9484
-1.5 | -0.3701 | 0.03472 | 0.0041 | -10.6596
-1 | -0.3151 | 0.03485 | 0.0032 | -9.0416
0 | -0.0965 | 0.03728 | -0.0174 | -2.5885
1.5 | 0.0493 | 0.04195 | -0.0208 | 1.1752
2 | 0.0853 | 0.04283 | -0.0195 | 1.9916
2.5 | 0.1243 | 0.04412 | -0.0187 | 2.8173
3 | 0.1666 | 0.04563 | -0.0184 | 3.6511
3.5 | 0.2211 | 0.04787 | -0.0201 | 4.6188
4 | 0.2897 | 0.04733 | -0.0218 | 6.1209
4.5 | 0.3511 | 0.04755 | -0.0228 | 7.3838
5 | 0.4175 | 0.04801 | -0.0247 | 8.6961
5.5 | 0.4541 | 0.04816 | -0.0221 | 9.429
6 | 0.5197 | 0.04814 | -0.0235 | 10.7956
6.5 | 0.5637 | 0.04798 | -0.0218 | 11.7486
7 | 0.639 | 0.04651 | -0.0232 | 13.739
7.5 | 0.6992 | 0.0445 | -0.022 | 15.7124
8 | 0.7895 | 0.03869 | -0.0214 | 20.4058
8.5 | 0.8597 | 0.03348 | -0.0183 | 25.678
9 | 0.9204 | 0.02938 | -0.0143 | 31.3274
9.5 | 0.9231 | 0.03093 | -0.0049 | 29.8448
10 | 0.9212 | 0.03484 | 0.0017 | 26.4409
10.5 | 0.9511 | 0.03734 | 0.0047 | 25.4713
11 | 1.013 | 0.03973 | 0.0042 | 25.4971
11.5 | 1.0893 | 0.04309 | 0.0017 | 25.2796
12 | 1.164 | 0.04853 | -0.0014 | 23.9852
12.5 | 1.1795 | 0.05377 | 0.0031 | 21.936
13 | 1.1747 | 0.05917 | 0.009 | 19.853
13.5 | 1.1578 | 0.06545 | 0.0149 | 17.6898
14 | 1.1203 | 0.07324 | 0.0209 | 15.2963
14.5 | 1.071 | 0.08246 | 0.025 | 12.9881
15 | 1.0156 | 0.09341 | 0.026 | 10.8725
15.5 | 0.9635 | 0.10629 | 0.0233 | 9.0648
16 | 0.8433 | 0.13959 | 0.005 | 6.0413
16.5 | 0.573 | 0.16028 | -0.0115 | 3.575
17 | 0.6207 | 0.16902 | -0.0098 | 3.6723
17.5 | 0.5797 | 0.1721 | -0.0175 | 3.3684

## 11. Re 100k Mach 0.10 (1)
BIGFOIL.COM POLAR EXPORT
NACA67-514 a=0.6
NACA67-514 a=0.6 |  |  |  | Cl Max: | 1.289 | at alpha= | 8 | deg
JavaFoil+Calcfoil stall+Eppler ext transition |  |  |  | L/D Max: | 57.034 | at alpha= | 5.5 | deg
Re: | 100000 |  |  | Cd Min: | 0.01385 | at alpha= | -1 | deg
Mach: | 0.1 |  |  | Cl=0 at alpha= | -3.551 | deg
|  |  |  | @ Cl=0.1, Cd= | 0.023054
|  |  |  | @ Cl=0.4, Cd= | 0.014468
|  |  |  | @ Cl=0.6, Cd= | 0.015326
alpha (deg) | Cl | Cd | Cm | Cl/Cd
-18.5 | -0.523 | 0.29589 | -0.015 | -1.767
-18 | -0.54 | 0.27022 | -0.015 | -2
-17.5 | -0.558 | 0.24653 | -0.016 | -2.262
-17 | -0.574 | 0.22596 | -0.016 | -2.539
-16.5 | -0.589 | 0.21461 | -0.017 | -2.743
-16 | -0.602 | 0.20384 | -0.017 | -2.954
-15.5 | -0.614 | 0.18851 | -0.018 | -3.256
-15 | -0.623 | 0.17745 | -0.018 | -3.513
-14.5 | -0.63 | 0.16293 | -0.019 | -3.869
-14 | -0.635 | 0.15075 | -0.019 | -4.21
-13.5 | -0.636 | 0.13974 | -0.02 | -4.55
-13 | -0.634 | 0.12995 | -0.021 | -4.876
-12.5 | -0.628 | 0.11814 | -0.021 | -5.314
-12 | -0.618 | 0.11057 | -0.022 | -5.592
-11.5 | -0.605 | 0.10229 | -0.022 | -5.913
-11 | -0.587 | 0.09528 | -0.023 | -6.159
-10.5 | -0.563 | 0.08834 | -0.024 | -6.377
-10 | -0.537 | 0.0827 | -0.024 | -6.489
-9.5 | -0.507 | 0.07633 | -0.024 | -6.644
-9 | -0.475 | 0.07127 | -0.025 | -6.66
-8.5 | -0.44 | 0.06705 | -0.026 | -6.556
-8 | -0.402 | 0.06238 | -0.026 | -6.448
-7.5 | -0.363 | 0.05818 | -0.027 | -6.233
-7 | -0.321 | 0.05473 | -0.028 | -5.868
-6.5 | -0.278 | 0.05154 | -0.028 | -5.392
-6 | -0.233 | 0.0483 | -0.029 | -4.829
-5.5 | -0.187 | 0.04603 | -0.03 | -4.066
-5 | -0.14 | 0.0435 | -0.031 | -3.222
-4.5 | -0.092 | 0.04139 | -0.032 | -2.234
-4 | -0.044 | 0.03927 | -0.034 | -1.126
-3.5 | 0.005 | 0.03759 | -0.036 | 0.121
-3 | 0.054 | 0.03601 | -0.038 | 1.495
-2.5 | 0.127 | 0.01545 | -0.074 | 8.219
-2 | 0.188 | 0.01536 | -0.075 | 12.244
-1.5 | 0.249 | 0.01525 | -0.076 | 16.355
-1 | 0.304 | 0.01385 | -0.075 | 21.979
-0.5 | 0.365 | 0.01394 | -0.076 | 26.162
0 | 0.418 | 0.01474 | -0.078 | 28.332
0.5 | 0.476 | 0.01489 | -0.079 | 31.993
1 | 0.535 | 0.01509 | -0.08 | 35.451
1.5 | 0.594 | 0.0153 | -0.081 | 38.793
2 | 0.652 | 0.01555 | -0.082 | 41.964
2.5 | 0.711 | 0.01581 | -0.083 | 44.969
3 | 0.766 | 0.01615 | -0.085 | 47.421
3.5 | 0.823 | 0.0165 | -0.086 | 49.869
4 | 0.879 | 0.01689 | -0.087 | 52.062
4.5 | 0.935 | 0.01733 | -0.088 | 53.967
5 | 0.989 | 0.01778 | -0.089 | 55.65
5.5 | 1.042 | 0.01827 | -0.09 | 57.034
6 | 1.11 | 0.0246 | -0.093 | 45.101
6.5 | 1.159 | 0.02558 | -0.094 | 45.303
7 | 1.206 | 0.02657 | -0.095 | 45.391
7.5 | 1.25 | 0.02759 | -0.096 | 45.317
8 | 1.289 | 0.02884 | -0.098 | 44.687
8.5 | 1.101 | 0.05992 | -0.049 | 18.374
9 | 1.126 | 0.0639 | -0.048 | 17.625
9.5 | 1.145 | 0.06924 | -0.043 | 16.541
10 | 1.162 | 0.074 | -0.04 | 15.698
10.5 | 1.174 | 0.07914 | -0.039 | 14.838
11 | 1.182 | 0.08509 | -0.039 | 13.895
11.5 | 1.186 | 0.09153 | -0.039 | 12.958
12 | 1.185 | 0.1006 | -0.039 | 11.777
12.5 | 1.177 | 0.10988 | -0.038 | 10.709
13 | 1.16 | 0.11585 | -0.037 | 10.013

## 12. Re 100k Mach 0.10 (2)
BIGFOIL.COM POLAR EXPORT
NACA67-514 a=0.6
NACA67-514 a=0.6 |  |  |  | Cl Max: | 1.173 | at alpha= | 12.5 | deg
XFOIL ncrit=9 |  |  |  | L/D Max: | 32.8084 | at alpha= | 9 | deg
Re: | 100000 |  |  | Cd Min: | 0.19507 | at alpha= | 17.5 | deg
Mach: | 0.1 |  |  | Cl=0 at alpha= | 0.89149 | deg
|  |  |  | @ Cl=0.1, Cd= | 0.043445
|  |  |  | @ Cl=0.4, Cd= | 0.048001
|  |  |  | @ Cl=0.6, Cd= | 0.047346
alpha (deg) | Cl | Cd | Cm | Cl/Cd
-11 | -0.5281 | 0.14592 | -0.035 | -3.6191
-10.5 | -0.4835 | 0.13674 | -0.0271 | -3.5359
-10 | -0.5004 | 0.13159 | -0.0273 | -3.8027
-9.5 | -0.5534 | 0.12682 | -0.0314 | -4.3637
-9 | -0.5294 | 0.11906 | -0.0255 | -4.4465
-8.5 | -0.5441 | 0.11351 | -0.0238 | -4.7934
-8 | -0.5912 | 0.10733 | -0.024 | -5.5082
-7.5 | -0.6643 | 0.10201 | -0.0214 | -6.5121
-7 | -0.6723 | 0.0937 | -0.0177 | -7.175
-6.5 | -0.6736 | 0.08793 | -0.0136 | -7.6606
-6 | -0.6877 | 0.08015 | -0.0117 | -8.5802
-5.5 | -0.6853 | 0.07387 | -0.009 | -9.2771
-5 | -0.673 | 0.06815 | -0.0058 | -9.8753
-4.5 | -0.6557 | 0.06286 | -0.0026 | -10.4311
-4 | -0.6363 | 0.05798 | 0.0003 | -10.9745
-3.5 | -0.5787 | 0.04632 | 0.0011 | -12.4935
-3 | -0.536 | 0.04025 | 0.0039 | -13.3168
-2.5 | -0.4901 | 0.03698 | 0.0057 | -13.2531
-2 | -0.4288 | 0.03597 | 0.0045 | -11.921
-1.5 | -0.3717 | 0.03502 | 0.0038 | -10.6139
-1 | -0.3172 | 0.03498 | 0.0031 | -9.068
0 | -0.0953 | 0.03751 | -0.0179 | -2.5407
1 | 0.0116 | 0.0412 | -0.022 | 0.28155
1.5 | 0.0471 | 0.04183 | -0.0206 | 1.126
2 | 0.0864 | 0.04298 | -0.0198 | 2.0102
2.5 | 0.1268 | 0.04436 | -0.0192 | 2.8584
3 | 0.1709 | 0.04598 | -0.0192 | 3.7168
3.5 | 0.2238 | 0.04827 | -0.0206 | 4.6364
4 | 0.2974 | 0.04744 | -0.0228 | 6.269
4.5 | 0.3556 | 0.04768 | -0.0233 | 7.4581
5 | 0.4234 | 0.04817 | -0.0253 | 8.7897
5.5 | 0.4591 | 0.04826 | -0.0225 | 9.5131
6 | 0.5275 | 0.0482 | -0.0242 | 10.944
6.5 | 0.5686 | 0.048 | -0.022 | 11.8458
7 | 0.6478 | 0.04635 | -0.0237 | 13.9763
7.5 | 0.7064 | 0.04429 | -0.0221 | 15.9494
9 | 0.9334 | 0.02845 | -0.0138 | 32.8084
9.5 | 0.9184 | 0.03159 | -0.0035 | 29.0725
10 | 0.9204 | 0.03531 | 0.0027 | 26.0663
10.5 | 0.9527 | 0.03776 | 0.0055 | 25.2304
11 | 1.0165 | 0.0402 | 0.005 | 25.2861
11.5 | 1.0934 | 0.04378 | 0.0026 | 24.9749
12 | 1.1621 | 0.04935 | 0.0002 | 23.5481
12.5 | 1.173 | 0.05474 | 0.0052 | 21.4286
13 | 1.1636 | 0.06036 | 0.0114 | 19.2777
13.5 | 1.1416 | 0.06682 | 0.0174 | 17.0847
14 | 1.1031 | 0.07469 | 0.0228 | 14.769
14.5 | 1.0534 | 0.08417 | 0.0261 | 12.5151
15 | 0.9977 | 0.09558 | 0.0262 | 10.4384
15.5 | 0.946 | 0.10911 | 0.0223 | 8.6701
16 | 0.8414 | 0.14192 | 0.0041 | 5.9287
16.5 | 0.792 | 0.17764 | -0.0146 | 4.4585
17 | 0.7719 | 0.18666 | -0.0225 | 4.1353
17.5 | 0.7986 | 0.19507 | -0.0228 | 4.0939

## 13. Re 100k Mach 0.25 (1)
BIGFOIL.COM POLAR EXPORT
NACA67-514 a=0.6
NACA67-514 a=0.6 |  |  |  | Cl Max: | 1.274 | at alpha= | 7.5 | deg
JavaFoil+Calcfoil stall+Eppler ext transition |  |  |  | L/D Max: | 55.546 | at alpha= | 5 | deg
Re: | 100000 |  |  | Cd Min: | 0.0141 | at alpha= | -1 | deg
Mach: | 0.25 |  |  | Cl=0 at alpha= | -3.55 | deg
|  |  |  | @ Cl=0.1, Cd= | 0.02394
|  |  |  | @ Cl=0.4, Cd= | 0.014543
|  |  |  | @ Cl=0.6, Cd= | 0.015534
alpha (deg) | Cl | Cd | Cm | Cl/Cd
-16.5 | -0.273 | 0.39448 | -0.016 | -0.692
-16 | -0.325 | 0.34411 | -0.016 | -0.944
-15.5 | -0.371 | 0.2773 | -0.017 | -1.339
-15 | -0.413 | 0.2371 | -0.017 | -1.742
-14.5 | -0.45 | 0.22435 | -0.018 | -2.007
-14 | -0.483 | 0.19319 | -0.019 | -2.499
-13.5 | -0.51 | 0.17224 | -0.019 | -2.961
-13 | -0.531 | 0.15657 | -0.02 | -3.394
-12.5 | -0.547 | 0.14031 | -0.021 | -3.899
-12 | -0.556 | 0.12711 | -0.022 | -4.376
-11.5 | -0.559 | 0.11804 | -0.022 | -4.736
-11 | -0.554 | 0.10864 | -0.023 | -5.1
-10.5 | -0.541 | 0.09606 | -0.024 | -5.627
-10 | -0.522 | 0.08908 | -0.024 | -5.861
-9.5 | -0.499 | 0.08236 | -0.025 | -6.058
-9 | -0.471 | 0.07613 | -0.025 | -6.191
-8.5 | -0.44 | 0.06984 | -0.026 | -6.298
-8 | -0.405 | 0.0644 | -0.027 | -6.288
-7.5 | -0.367 | 0.06013 | -0.028 | -6.103
-7 | -0.326 | 0.05632 | -0.028 | -5.792
-6.5 | -0.283 | 0.05287 | -0.029 | -5.355
-6 | -0.238 | 0.04938 | -0.03 | -4.824
-5.5 | -0.191 | 0.04635 | -0.031 | -4.13
-5 | -0.144 | 0.04404 | -0.031 | -3.259
-4.5 | -0.095 | 0.04169 | -0.033 | -2.274
-4 | -0.045 | 0.03978 | -0.035 | -1.14
-3.5 | 0.005 | 0.03791 | -0.036 | 0.123
-3 | 0.055 | 0.0363 | -0.039 | 1.522
-2.5 | 0.13 | 0.0157 | -0.076 | 8.298
-2 | 0.193 | 0.01558 | -0.077 | 12.391
-1.5 | 0.256 | 0.01548 | -0.078 | 16.542
-1 | 0.313 | 0.0141 | -0.077 | 22.174
-0.5 | 0.374 | 0.01416 | -0.078 | 26.426
0 | 0.429 | 0.01497 | -0.08 | 28.652
0.5 | 0.489 | 0.01516 | -0.081 | 32.275
1 | 0.549 | 0.01535 | -0.082 | 35.786
1.5 | 0.61 | 0.01557 | -0.083 | 39.156
2 | 0.67 | 0.01585 | -0.084 | 42.294
2.5 | 0.73 | 0.01617 | -0.086 | 45.181
3 | 0.786 | 0.0165 | -0.087 | 47.657
3.5 | 0.845 | 0.01685 | -0.088 | 50.123
4 | 0.902 | 0.01729 | -0.089 | 52.21
4.5 | 0.96 | 0.01777 | -0.09 | 54.006
5 | 1.015 | 0.01827 | -0.092 | 55.546
5.5 | 1.084 | 0.02456 | -0.094 | 44.149
6 | 1.136 | 0.02551 | -0.096 | 44.527
6.5 | 1.185 | 0.02661 | -0.097 | 44.528
7 | 1.231 | 0.02774 | -0.098 | 44.388
7.5 | 1.274 | 0.02883 | -0.099 | 44.178
8 | 1.091 | 0.05702 | -0.051 | 19.13
8.5 | 1.113 | 0.06204 | -0.046 | 17.936
9 | 1.132 | 0.06724 | -0.044 | 16.83
9.5 | 1.144 | 0.07189 | -0.041 | 15.92
10 | 1.152 | 0.07772 | -0.04 | 14.819
10.5 | 1.152 | 0.08486 | -0.04 | 13.574
11 | 1.145 | 0.09254 | -0.039 | 12.371
11.5 | 1.13 | 0.10156 | -0.038 | 11.122
12 | 1.107 | 0.10853 | -0.037 | 10.196
12.5 | 1.072 | 0.12155 | -0.035 | 8.823

## 14. Re 100k Mach 0.25 (2)
BIGFOIL.COM POLAR EXPORT
NACA67-514 a=0.6
NACA67-514 a=0.6 |  |  |  | Cl Max: | 1.1429 | at alpha= | 12 | deg
XFOIL ncrit=9 |  |  |  | L/D Max: | 30.8195 | at alpha= | 9 | deg
Re: | 100000 |  |  | Cd Min: | 0.19117 | at alpha= | 17 | deg
Mach: | 0.25 |  |  | Cl=0 at alpha= | 0.90841 | deg
|  |  |  | @ Cl=0.1, Cd= | 0.044423
|  |  |  | @ Cl=0.4, Cd= | 0.048514
|  |  |  | @ Cl=0.6, Cd= | 0.048051
alpha (deg) | Cl | Cd | Cm | Cl/Cd
0 | -0.0884 | 0.0389 | -0.0209 | -2.2725
0.5 | -0.0379 | 0.04021 | -0.022 | -0.94255
1 | 0.0085 | 0.04137 | -0.0224 | 0.20546
1.5 | 0.0543 | 0.04281 | -0.0226 | 1.2684
2 | 0.0999 | 0.04442 | -0.0227 | 2.249
3 | 0.1739 | 0.04696 | -0.0198 | 3.7032
4 | 0.3233 | 0.04799 | -0.0257 | 6.7368
4.5 | 0.3687 | 0.0483 | -0.0241 | 7.6335
5 | 0.4288 | 0.04871 | -0.0247 | 8.8031
5.5 | 0.4665 | 0.04892 | -0.022 | 9.536
6 | 0.5317 | 0.04882 | -0.0229 | 10.891
6.5 | 0.5772 | 0.04858 | -0.0208 | 11.8814
7 | 0.6583 | 0.0467 | -0.0221 | 14.0964
7.5 | 0.722 | 0.04423 | -0.0203 | 16.3238
8 | 0.8226 | 0.03683 | -0.0187 | 22.3351
9 | 0.9252 | 0.03002 | -0.0064 | 30.8195
9.5 | 0.9019 | 0.03468 | 0.0031 | 26.0063
10 | 0.9211 | 0.03766 | 0.0077 | 24.4583
10.5 | 0.9689 | 0.04 | 0.0095 | 24.2225
11 | 1.0349 | 0.04292 | 0.0092 | 24.1123
11.5 | 1.1012 | 0.04767 | 0.0087 | 23.1005
12 | 1.1429 | 0.05391 | 0.0095 | 21.2001
12.5 | 1.1322 | 0.0599 | 0.0158 | 18.9015
13 | 1.1064 | 0.06661 | 0.0218 | 16.6101
13.5 | 1.0689 | 0.07443 | 0.0266 | 14.3611
14 | 1.0235 | 0.08351 | 0.029 | 12.256
14.5 | 0.9765 | 0.09452 | 0.0283 | 10.3311
15 | 0.9289 | 0.10782 | 0.0241 | 8.6153
16.5 | 0.7749 | 0.18306 | -0.0193 | 4.233
17 | 0.7721 | 0.19117 | -0.0246 | 4.0388

## 15. Re 100k Mach 0.50 (1)
BIGFOIL.COM POLAR EXPORT
NACA67-514 a=0.6
NACA67-514 a=0.6 |  |  |  | Cl Max: | 1.274 | at alpha= | 20 | deg
JavaFoil+Calcfoil stall+Eppler ext transition |  |  |  | L/D Max: | 53.285 | at alpha= | 4.5 | deg
Re: | 100000 |  |  | Cd Min: | 0.01531 | at alpha= | -0.5 | deg
Mach: | 0.5 |  |  | Cl=0 at alpha= | -3.5455 | deg
|  |  |  | @ Cl=0.1, Cd= | 0.036924
|  |  |  | @ Cl=0.4, Cd= | 0.015639
|  |  |  | @ Cl=0.6, Cd= | 0.016572
alpha (deg) | Cl | Cd | Cm | Cl/Cd
-20 | -0.91 | 0.33016 | -0.025 | -2.757
-19.5 | -0.881 | 0.33003 | -0.025 | -2.671
-19 | -0.854 | 0.31469 | -0.025 | -2.714
-18.5 | -0.827 | 0.31838 | -0.026 | -2.597
-18 | -0.8 | 0.31968 | -0.026 | -2.502
-17.5 | -0.773 | 0.30552 | -0.027 | -2.53
-17 | -0.746 | 0.30071 | -0.027 | -2.48
-16.5 | -0.719 | 0.28034 | -0.028 | -2.563
-16 | -0.689 | 0.27961 | -0.027 | -2.466
-15.5 | -0.662 | 0.26307 | -0.027 | -2.516
-15 | -0.635 | 0.26912 | -0.027 | -2.358
-14.5 | -0.607 | 0.2443 | -0.028 | -2.486
-14 | -0.58 | 0.23965 | -0.029 | -2.42
-13.5 | -0.553 | 0.23538 | -0.029 | -2.348
-13 | -0.525 | 0.2313 | -0.03 | -2.27
-12.5 | -0.496 | 0.21566 | -0.028 | -2.301
-12 | -0.469 | 0.22788 | -0.028 | -2.057
-11.5 | -0.441 | 0.19734 | -0.029 | -2.236
-11 | -0.414 | 0.19347 | -0.029 | -2.138
-10.5 | -0.386 | 0.19006 | -0.03 | -2.031
-10 | -0.358 | 0.20175 | -0.03 | -1.776
-9.5 | -0.33 | 0.29052 | -0.028 | -1.136
-9 | -0.302 | 0.16449 | -0.028 | -1.839
-8.5 | -0.275 | 0.15528 | -0.029 | -1.77
-8 | -0.247 | 0.15225 | -0.029 | -1.623
-7.5 | -0.219 | 0.11917 | -0.027 | -1.839
-7 | -0.306 | 0.07336 | -0.03 | -4.172
-6.5 | -0.288 | 0.06316 | -0.031 | -4.561
-6 | -0.252 | 0.05622 | -0.032 | -4.479
-5.5 | -0.206 | 0.05106 | -0.033 | -4.043
-5 | -0.157 | 0.04729 | -0.034 | -3.31
-4.5 | -0.104 | 0.04415 | -0.035 | -2.359
-4 | -0.05 | 0.04171 | -0.037 | -1.201
-3.5 | 0.005 | 0.03954 | -0.039 | 0.131
-3 | 0.061 | 0.03793 | -0.041 | 1.617
-2.5 | 0.118 | 0.03646 | -0.044 | 3.242
-2 | 0.215 | 0.01661 | -0.085 | 12.926
-1.5 | 0.285 | 0.01655 | -0.087 | 17.214
-1 | 0.356 | 0.01649 | -0.088 | 21.615
-0.5 | 0.417 | 0.01531 | -0.087 | 27.219
0 | 0.479 | 0.01613 | -0.088 | 29.679
0.5 | 0.546 | 0.01635 | -0.09 | 33.399
1 | 0.614 | 0.01663 | -0.091 | 36.908
1.5 | 0.681 | 0.01695 | -0.093 | 40.191
2 | 0.748 | 0.01732 | -0.094 | 43.207
2.5 | 0.816 | 0.01775 | -0.095 | 45.942
3 | 0.876 | 0.01824 | -0.097 | 48.059
3.5 | 0.941 | 0.01872 | -0.098 | 50.248
4 | 1.004 | 0.01931 | -0.099 | 51.98
4.5 | 1.065 | 0.01999 | -0.1 | 53.285
5 | 1.139 | 0.02745 | -0.103 | 41.482
5.5 | 1.192 | 0.02886 | -0.105 | 41.312
6 | 1.24 | 0.03038 | -0.106 | 40.815
6.5 | 1.069 | 0.05033 | -0.056 | 21.238
7 | 1.091 | 0.05476 | -0.054 | 19.927
7.5 | 1.094 | 0.06127 | -0.046 | 17.858
8 | 1.052 | 0.07075 | -0.041 | 14.866
8.5 | 0.727 | 0.11101 | -0.033 | 6.544
9 | 0.687 | 0.14914 | -0.041 | 4.604
9.5 | 0.713 | 0.15707 | -0.041 | 4.542
10 | 0.741 | 0.17036 | -0.048 | 4.35
10.5 | 0.768 | 0.17806 | -0.048 | 4.311
11 | 0.795 | 0.20677 | -0.054 | 3.847
11.5 | 0.822 | 0.2214 | -0.055 | 3.713
12 | 0.848 | 0.22469 | -0.055 | 3.776
12.5 | 0.875 | 0.22375 | -0.057 | 3.911
13 | 0.903 | 0.242 | -0.062 | 3.732
13.5 | 0.929 | 0.24817 | -0.063 | 3.745
14 | 0.956 | 0.24652 | -0.063 | 3.877
14.5 | 0.982 | 0.2675 | -0.064 | 3.671
15 | 1.01 | 0.28375 | -0.069 | 3.561
15.5 | 1.036 | 0.28674 | -0.07 | 3.615
16 | 1.062 | 0.2876 | -0.071 | 3.694
16.5 | 1.089 | 0.30091 | -0.073 | 3.62
17 | 1.117 | 0.30799 | -0.076 | 3.628
17.5 | 1.143 | 0.31835 | -0.077 | 3.591
18 | 1.169 | 0.32505 | -0.078 | 3.596
18.5 | 1.198 | 0.34107 | -0.082 | 3.513
19 | 1.224 | 0.35639 | -0.083 | 3.434
19.5 | 1.249 | 0.36557 | -0.083 | 3.416
20 | 1.274 | 0.38832 | -0.084 | 3.282

## 16. Re 100k Mach 0.50 (2)
BIGFOIL.COM POLAR EXPORT
NACA67-514 a=0.6
NACA67-514 a=0.6 |  |  |  | Cl Max: | 1.0019 | at alpha= | 11 | deg
XFOIL ncrit=9 |  |  |  | L/D Max: | 24.5367 | at alpha= | 8.5 | deg
Re: | 100000 |  |  | Cd Min: | 0.19477 | at alpha= | 16 | deg
Mach: | 0.5 |  |  | Cl=0 at alpha= | 1.2096 | deg
|  |  |  | @ Cl=0.1, Cd= | 0.047636
|  |  |  | @ Cl=0.4, Cd= | 0.051506
|  |  |  | @ Cl=0.6, Cd= | 0.051502
alpha (deg) | Cl | Cd | Cm | Cl/Cd
-9.5 | -0.5037 | 0.14648 | -0.0301 | -3.4387
-9 | -0.4757 | 0.137 | -0.0253 | -3.4723
-8.5 | -0.4943 | 0.13221 | -0.0253 | -3.7387
-8 | -0.4976 | 0.12545 | -0.0233 | -3.9665
-7.5 | -0.527 | 0.12072 | -0.0233 | -4.3655
-7 | -0.5223 | 0.11365 | -0.0196 | -4.5957
-6.5 | -0.5953 | 0.10933 | -0.0201 | -5.445
-6 | -0.5753 | 0.10154 | -0.015 | -5.6657
-5.5 | -0.6425 | 0.09597 | -0.0113 | -6.6948
-5 | -0.6737 | 0.08989 | -0.0077 | -7.4947
-4.5 | -0.6775 | 0.08259 | -0.0031 | -8.2032
-4 | -0.6753 | 0.07583 | 0.0019 | -8.9054
-2.5 | -0.5608 | 0.04901 | -0.0029 | -11.4426
-2 | -0.5023 | 0.04513 | -0.0025 | -11.1301
-1.5 | -0.4325 | 0.04305 | -0.0031 | -10.0465
-0.5 | -0.3106 | 0.04047 | -0.0018 | -7.6748
0 | -0.2471 | 0.04079 | -0.0021 | -6.0579
0.5 | -0.1828 | 0.04149 | -0.0024 | -4.4059
1.5 | 0.0748 | 0.04727 | -0.0296 | 1.5824
2.5 | 0.2227 | 0.04942 | -0.0347 | 4.5063
3 | 0.2757 | 0.04999 | -0.0336 | 5.5151
3.5 | 0.3262 | 0.05066 | -0.0321 | 6.439
4 | 0.3742 | 0.0512 | -0.0301 | 7.3086
4.5 | 0.413 | 0.05166 | -0.0266 | 7.9946
5 | 0.4705 | 0.05198 | -0.0255 | 9.0516
5.5 | 0.5073 | 0.05225 | -0.0215 | 9.7091
6 | 0.5597 | 0.05216 | -0.019 | 10.7304
6.5 | 0.6307 | 0.051 | -0.0177 | 12.3667
7 | 0.6973 | 0.04897 | -0.0146 | 14.2393
7.5 | 0.7598 | 0.0458 | -0.0094 | 16.5895
8 | 0.8517 | 0.03862 | -0.0024 | 22.0533
8.5 | 0.8951 | 0.03648 | 0.0072 | 24.5367
9 | 0.877 | 0.04116 | 0.016 | 21.3071
9.5 | 0.9018 | 0.04418 | 0.0215 | 20.412
10 | 0.9547 | 0.0469 | 0.0251 | 20.3561
10.5 | 0.9956 | 0.05147 | 0.0285 | 19.3433
11 | 1.0019 | 0.05799 | 0.0325 | 17.2771
11.5 | 0.9794 | 0.06601 | 0.036 | 14.8371
12 | 0.9487 | 0.07516 | 0.0372 | 12.6224
12.5 | 0.9135 | 0.08596 | 0.0357 | 10.627
13 | 0.8575 | 0.10136 | 0.0286 | 8.4599
13.5 | 0.8048 | 0.1208 | 0.0166 | 6.6623
14 | 0.7808 | 0.13771 | 0.0068 | 5.6699
14.5 | 0.7729 | 0.15134 | -0.0004 | 5.107
15 | 0.7761 | 0.16307 | -0.006 | 4.7593
15.5 | 0.7864 | 0.17392 | -0.0108 | 4.5216
16 | 0.8059 | 0.19477 | -0.0186 | 4.1377

## 17. Re 250k Mach 0.00 (1)
BIGFOIL.COM POLAR EXPORT
NACA67-514 a=0.6
NACA67-514 a=0.6 |  |  |  | Cl Max: | 1.402 | at alpha= | 10 | deg
JavaFoil+Calcfoil stall+Eppler ext transition |  |  |  | L/D Max: | 86.637 | at alpha= | 5.5 | deg
Re: | 250000 |  |  | Cd Min: | 0.00906 | at alpha= | -1 | deg
Mach: | 0 |  |  | Cl=0 at alpha= | -3.55 | deg
|  |  |  | @ Cl=0.1, Cd= | 0.011704
|  |  |  | @ Cl=0.4, Cd= | 0.0094941
|  |  |  | @ Cl=0.6, Cd= | 0.010123
alpha (deg) | Cl | Cd | Cm | Cl/Cd
-19 | -0.553 | 0.23249 | -0.016 | -2.378
-18.5 | -0.568 | 0.21837 | -0.017 | -2.603
-18 | -0.583 | 0.20629 | -0.017 | -2.827
-17.5 | -0.597 | 0.18952 | -0.017 | -3.151
-17 | -0.61 | 0.17991 | -0.017 | -3.392
-16.5 | -0.622 | 0.17373 | -0.018 | -3.581
-16 | -0.632 | 0.16003 | -0.019 | -3.951
-15.5 | -0.641 | 0.15097 | -0.019 | -4.244
-15 | -0.647 | 0.1416 | -0.019 | -4.569
-14.5 | -0.651 | 0.13179 | -0.02 | -4.939
-14 | -0.652 | 0.12209 | -0.021 | -5.343
-13.5 | -0.651 | 0.11417 | -0.021 | -5.697
-13 | -0.646 | 0.10895 | -0.022 | -5.927
-12.5 | -0.637 | 0.09995 | -0.022 | -6.377
-12 | -0.626 | 0.09452 | -0.023 | -6.62
-11.5 | -0.61 | 0.08883 | -0.024 | -6.873
-11 | -0.591 | 0.08272 | -0.024 | -7.143
-10.5 | -0.566 | 0.07627 | -0.024 | -7.42
-10 | -0.538 | 0.07189 | -0.025 | -7.488
-9.5 | -0.508 | 0.06692 | -0.025 | -7.589
-9 | -0.475 | 0.06304 | -0.026 | -7.534
-8.5 | -0.439 | 0.05904 | -0.026 | -7.441
-8 | -0.402 | 0.05548 | -0.027 | -7.24
-7.5 | -0.362 | 0.05188 | -0.028 | -6.975
-7 | -0.32 | 0.04902 | -0.029 | -6.533
-6.5 | -0.277 | 0.04625 | -0.03 | -5.991
-6 | -0.232 | 0.04356 | -0.03 | -5.336
-5.5 | -0.187 | 0.04132 | -0.031 | -4.516
-5 | -0.14 | 0.03906 | -0.033 | -3.579
-4.5 | -0.092 | 0.03687 | -0.036 | -2.504
-4 | -0.054 | 0.01225 | -0.071 | -4.431
-3.5 | 0.006 | 0.01203 | -0.072 | 0.465
-3 | 0.066 | 0.01181 | -0.073 | 5.585
-2.5 | 0.127 | 0.01162 | -0.074 | 10.899
-2 | 0.188 | 0.01147 | -0.075 | 16.35
-1.5 | 0.249 | 0.01132 | -0.077 | 21.965
-1 | 0.305 | 0.00906 | -0.076 | 33.699
-0.5 | 0.366 | 0.00909 | -0.077 | 40.241
0 | 0.419 | 0.00972 | -0.079 | 43.071
0.5 | 0.478 | 0.00984 | -0.08 | 48.575
1 | 0.536 | 0.00998 | -0.081 | 53.743
1.5 | 0.595 | 0.01011 | -0.082 | 58.854
2 | 0.654 | 0.01026 | -0.084 | 63.778
2.5 | 0.714 | 0.01045 | -0.085 | 68.273
3 | 0.769 | 0.01065 | -0.086 | 72.19
3.5 | 0.826 | 0.01089 | -0.087 | 75.878
4 | 0.883 | 0.01114 | -0.088 | 79.228
4.5 | 0.939 | 0.01143 | -0.09 | 82.173
5 | 0.993 | 0.01174 | -0.091 | 84.633
5.5 | 1.046 | 0.01208 | -0.092 | 86.637
6 | 1.108 | 0.01997 | -0.094 | 55.455
6.5 | 1.157 | 0.02077 | -0.095 | 55.72
7 | 1.204 | 0.02161 | -0.096 | 55.731
7.5 | 1.249 | 0.02251 | -0.097 | 55.499
8 | 1.289 | 0.02341 | -0.098 | 55.04
8.5 | 1.324 | 0.02454 | -0.099 | 53.965
9 | 1.355 | 0.02555 | -0.1 | 53.042
9.5 | 1.381 | 0.02672 | -0.101 | 51.7
10 | 1.402 | 0.02761 | -0.102 | 50.767
10.5 | 1.181 | 0.07079 | -0.051 | 16.685
11 | 1.189 | 0.07627 | -0.048 | 15.59
11.5 | 1.196 | 0.08152 | -0.05 | 14.672
12 | 1.195 | 0.08858 | -0.046 | 13.495
12.5 | 1.19 | 0.09452 | -0.044 | 12.589
13 | 1.177 | 0.10091 | -0.043 | 11.66
13.5 | 1.159 | 0.10816 | -0.042 | 10.717
14 | 1.137 | 0.11289 | -0.041 | 10.073
14.5 | 1.112 | 0.12422 | -0.042 | 8.953
15 | 1.083 | 0.13011 | -0.04 | 8.327

## 18. Re 250k Mach 0.00 (2)
BIGFOIL.COM POLAR EXPORT
NACA67-514 a=0.6
NACA67-514 a=0.6 |  |  |  | Cl Max: | 1.1897 | at alpha= | 14.5 | deg
XFOIL ncrit=9 |  |  |  | L/D Max: | 62.2719 | at alpha= | 7 | deg
Re: | 250000 |  |  | Cd Min: | 0.21375 | at alpha= | 19.5 | deg
Mach: | 0 |  |  | Cl=0 at alpha= | -1.3181 | deg
|  |  |  | @ Cl=0.1, Cd= | 0.027647
|  |  |  | @ Cl=0.4, Cd= | 0.028655
|  |  |  | @ Cl=0.6, Cd= | 0.02912
alpha (deg) | Cl | Cd | Cm | Cl/Cd
-20 | -0.4061 | 0.21192 | -0.05 | -1.9163
-19.5 | -0.3803 | 0.20505 | -0.0566 | -1.8547
-19 | -0.3549 | 0.19776 | -0.0636 | -1.7946
-18.5 | -0.3396 | 0.19157 | -0.0738 | -1.7727
-18 | -0.3069 | 0.18185 | -0.0789 | -1.6877
-17.5 | -0.2817 | 0.17509 | -0.0839 | -1.6089
-17 | -0.2597 | 0.16794 | -0.0899 | -1.5464
-16.5 | -0.2493 | 0.16149 | -0.0987 | -1.5437
-16 | -0.2282 | 0.15231 | -0.1042 | -1.4983
-15.5 | -0.1983 | 0.14576 | -0.1073 | -1.3605
-15 | -0.1834 | 0.13941 | -0.1112 | -1.3155
-14.5 | -0.185 | 0.13274 | -0.1198 | -1.3937
-14 | -0.1702 | 0.12367 | -0.1244 | -1.3762
-13.5 | -0.1396 | 0.11828 | -0.1251 | -1.1803
-13 | -0.1313 | 0.1127 | -0.1272 | -1.165
-12.5 | -0.1408 | 0.10554 | -0.1349 | -1.3341
-12 | -0.1444 | 0.09817 | -0.1405 | -1.4709
-11.5 | -0.1261 | 0.09205 | -0.1376 | -1.3699
-11 | -0.1153 | 0.08736 | -0.1384 | -1.3198
-10.5 | -0.1198 | 0.08016 | -0.1433 | -1.4945
-10 | -0.1754 | 0.07164 | -0.149 | -2.4484
-9 | -0.2844 | 0.0671 | -0.1293 | -4.2385
-8 | -0.3454 | 0.05848 | -0.1086 | -5.9063
-7 | -0.378 | 0.05404 | -0.0883 | -6.9948
-5 | -0.3719 | 0.03434 | -0.0521 | -10.8299
-4.5 | -0.3139 | 0.03169 | -0.053 | -9.9053
-4 | -0.2989 | 0.03102 | -0.0463 | -9.6357
-3.5 | -0.248 | 0.02974 | -0.0456 | -8.3389
-3 | -0.1842 | 0.02862 | -0.0472 | -6.4361
-2.5 | -0.1213 | 0.02776 | -0.0488 | -4.3696
-2 | -0.1156 | 0.02782 | -0.0405 | -4.1553
-1.5 | -0.0548 | 0.02712 | -0.0417 | -2.0206
0 | 0.3971 | 0.02866 | -0.0971 | 13.8555
0.5 | 0.4623 | 0.02854 | -0.0995 | 16.1983
1 | 0.4605 | 0.0293 | -0.09 | 15.7167
1.5 | 0.5188 | 0.02924 | -0.091 | 17.7428
2 | 0.5338 | 0.02959 | -0.0844 | 18.0399
2.5 | 0.6056 | 0.02908 | -0.0874 | 20.8253
3 | 0.62 | 0.02927 | -0.0805 | 21.1821
4 | 0.7097 | 0.02825 | -0.0766 | 25.1221
5 | 0.8778 | 0.02285 | -0.0834 | 38.4158
5.5 | 0.9778 | 0.01829 | -0.0883 | 53.4609
6 | 0.9568 | 0.01862 | -0.0742 | 51.3856
6.5 | 0.9774 | 0.01772 | -0.0669 | 55.158
7 | 1.0169 | 0.01633 | -0.0626 | 62.2719
7.5 | 1.0131 | 0.01653 | -0.0509 | 61.2886
8 | 0.9674 | 0.01823 | -0.0337 | 53.0664
8.5 | 0.9396 | 0.02097 | -0.0214 | 44.8069
9 | 0.9253 | 0.02434 | -0.0127 | 38.0156
9.5 | 0.9326 | 0.02706 | -0.0072 | 34.4642
10 | 0.951 | 0.02927 | -0.0033 | 32.4906
10.5 | 0.972 | 0.03146 | 0.0001 | 30.8964
11 | 0.9925 | 0.03389 | 0.0035 | 29.2859
11.5 | 1.0178 | 0.0361 | 0.006 | 28.1939
12 | 1.0495 | 0.03828 | 0.0081 | 27.4164
12.5 | 1.0906 | 0.04067 | 0.009 | 26.8158
13 | 1.1218 | 0.04307 | 0.0109 | 26.046
13.5 | 1.1478 | 0.04574 | 0.0127 | 25.094
14 | 1.1821 | 0.04988 | 0.0137 | 23.6989
14.5 | 1.1897 | 0.05453 | 0.0168 | 21.8173
15 | 1.1872 | 0.05992 | 0.0199 | 19.8131
15.5 | 1.1868 | 0.06475 | 0.0219 | 18.329
16 | 1.1831 | 0.0706 | 0.0232 | 16.7578
16.5 | 1.1518 | 0.08027 | 0.0243 | 14.3491
17 | 1.1129 | 0.09107 | 0.0233 | 12.2203
17.5 | 1.067 | 0.10412 | 0.0194 | 10.2478
18 | 0.8125 | 0.18632 | -0.0229 | 4.3608
18.5 | 0.8276 | 0.19263 | -0.0237 | 4.2963
19 | 0.8151 | 0.2069 | -0.0345 | 3.9396
19.5 | 0.8269 | 0.21375 | -0.0382 | 3.8685

## 19. Re 250k Mach 0.10 (1)
BIGFOIL.COM POLAR EXPORT
NACA67-514 a=0.6
NACA67-514 a=0.6 |  |  |  | Cl Max: | 1.382 | at alpha= | 9.5 | deg
JavaFoil+Calcfoil stall+Eppler ext transition |  |  |  | L/D Max: | 86.472 | at alpha= | 5.5 | deg
Re: | 250000 |  |  | Cd Min: | 0.00907 | at alpha= | -1 | deg
Mach: | 0.1 |  |  | Cl=0 at alpha= | -3.5492 | deg
|  |  |  | @ Cl=0.1, Cd= | 0.011734
|  |  |  | @ Cl=0.4, Cd= | 0.0095025
|  |  |  | @ Cl=0.6, Cd= | 0.010155
alpha (deg) | Cl | Cd | Cm | Cl/Cd
-18.5 | -0.523 | 0.22719 | -0.016 | -2.302
-18 | -0.541 | 0.21896 | -0.017 | -2.47
-17.5 | -0.558 | 0.20116 | -0.017 | -2.774
-17 | -0.574 | 0.18466 | -0.017 | -3.109
-16.5 | -0.589 | 0.17728 | -0.018 | -3.322
-16 | -0.603 | 0.16924 | -0.018 | -3.56
-15.5 | -0.614 | 0.15837 | -0.019 | -3.878
-15 | -0.624 | 0.14806 | -0.02 | -4.213
-14.5 | -0.631 | 0.1376 | -0.02 | -4.584
-14 | -0.635 | 0.12622 | -0.021 | -5.032
-13.5 | -0.636 | 0.1189 | -0.021 | -5.351
-13 | -0.634 | 0.11028 | -0.022 | -5.749
-12.5 | -0.628 | 0.10275 | -0.022 | -6.113
-12 | -0.619 | 0.09504 | -0.023 | -6.509
-11.5 | -0.605 | 0.0891 | -0.024 | -6.793
-11 | -0.587 | 0.08203 | -0.024 | -7.158
-10.5 | -0.564 | 0.0772 | -0.025 | -7.302
-10 | -0.537 | 0.07204 | -0.025 | -7.453
-9.5 | -0.507 | 0.06797 | -0.026 | -7.465
-9 | -0.475 | 0.06327 | -0.026 | -7.505
-8.5 | -0.44 | 0.05972 | -0.027 | -7.365
-8 | -0.402 | 0.05561 | -0.027 | -7.236
-7.5 | -0.363 | 0.05226 | -0.028 | -6.943
-7 | -0.321 | 0.04906 | -0.029 | -6.548
-6.5 | -0.278 | 0.04653 | -0.03 | -5.977
-6 | -0.233 | 0.04355 | -0.03 | -5.358
-5.5 | -0.187 | 0.04142 | -0.031 | -4.523
-5 | -0.141 | 0.03897 | -0.034 | -3.605
-4.5 | -0.093 | 0.03699 | -0.035 | -2.506
-4 | -0.055 | 0.01228 | -0.071 | -4.444
-3.5 | 0.006 | 0.01204 | -0.072 | 0.467
-3 | 0.066 | 0.01184 | -0.073 | 5.597
-2.5 | 0.127 | 0.01165 | -0.075 | 10.925
-2 | 0.189 | 0.0115 | -0.076 | 16.388
-1.5 | 0.25 | 0.01135 | -0.077 | 22.018
-1 | 0.307 | 0.00907 | -0.077 | 33.861
-0.5 | 0.368 | 0.00911 | -0.078 | 40.344
0 | 0.421 | 0.00976 | -0.079 | 43.113
0.5 | 0.48 | 0.00987 | -0.08 | 48.649
1 | 0.539 | 0.01001 | -0.081 | 53.856
1.5 | 0.598 | 0.01015 | -0.083 | 58.951
2 | 0.658 | 0.0103 | -0.084 | 63.862
2.5 | 0.717 | 0.01048 | -0.085 | 68.398
3 | 0.772 | 0.0107 | -0.086 | 72.186
3.5 | 0.83 | 0.01093 | -0.088 | 75.952
4 | 0.887 | 0.01119 | -0.089 | 79.264
4.5 | 0.943 | 0.01148 | -0.09 | 82.193
5 | 0.998 | 0.0118 | -0.091 | 84.597
5.5 | 1.051 | 0.01216 | -0.092 | 86.472
6 | 1.112 | 0.02009 | -0.094 | 55.379
6.5 | 1.162 | 0.02091 | -0.096 | 55.569
7 | 1.209 | 0.02179 | -0.097 | 55.495
7.5 | 1.254 | 0.02271 | -0.098 | 55.207
8 | 1.293 | 0.02364 | -0.099 | 54.679
8.5 | 1.328 | 0.02486 | -0.1 | 53.408
9 | 1.358 | 0.02585 | -0.101 | 52.508
9.5 | 1.382 | 0.027 | -0.102 | 51.191
10 | 1.169 | 0.06628 | -0.054 | 17.643
10.5 | 1.179 | 0.07177 | -0.05 | 16.422
11 | 1.186 | 0.07651 | -0.048 | 15.496
11.5 | 1.189 | 0.08273 | -0.048 | 14.37
12 | 1.187 | 0.08942 | -0.047 | 13.279
12.5 | 1.177 | 0.09601 | -0.042 | 12.264
13 | 1.161 | 0.10413 | -0.042 | 11.149
13.5 | 1.139 | 0.10825 | -0.041 | 10.524
14 | 1.114 | 0.11588 | -0.042 | 9.61
14.5 | 1.084 | 0.12241 | -0.042 | 8.853

## 20. Re 250k Mach 0.10 (2)
BIGFOIL.COM POLAR EXPORT
NACA67-514 a=0.6
NACA67-514 a=0.6 |  |  |  | Cl Max: | 1.1794 | at alpha= | 14.5 | deg
XFOIL ncrit=9 |  |  |  | L/D Max: | 62.5245 | at alpha= | 7 | deg
Re: | 250000 |  |  | Cd Min: | 0.2149 | at alpha= | 19.5 | deg
Mach: | 0.1 |  |  | Cl=0 at alpha= | -0.44612 | deg
|  |  |  | @ Cl=0.1, Cd= | 0.027067
|  |  |  | @ Cl=0.4, Cd= | 0.029456
|  |  |  | @ Cl=0.6, Cd= | 0.029677
alpha (deg) | Cl | Cd | Cm | Cl/Cd
-11.5 | -0.1215 | 0.09285 | -0.1378 | -1.3086
-11 | -0.1105 | 0.08801 | -0.1389 | -1.2555
-10.5 | -0.1177 | 0.08067 | -0.1443 | -1.459
-9 | -0.278 | 0.06768 | -0.1309 | -4.1076
-8 | -0.3229 | 0.05854 | -0.1133 | -5.5159
-7 | -0.3607 | 0.05399 | -0.0923 | -6.6809
-6.5 | -0.4094 | 0.05303 | -0.0752 | -7.7202
-5 | -0.3722 | 0.03469 | -0.0529 | -10.7293
-4.5 | -0.3134 | 0.03192 | -0.0539 | -9.8183
-4 | -0.303 | 0.03132 | -0.0464 | -9.6743
-3.5 | -0.2489 | 0.02991 | -0.0461 | -8.3216
-3 | -0.1832 | 0.02881 | -0.0479 | -6.3589
-2.5 | -0.1671 | 0.0284 | -0.0414 | -5.8838
-2 | -0.1149 | 0.028 | -0.041 | -4.1036
-1.5 | -0.0531 | 0.02721 | -0.0423 | -1.9515
-1 | -0.0383 | 0.02714 | -0.0357 | -1.4112
-0.5 | -0.024 | 0.02494 | -0.0254 | -0.96231
0 | 0.1987 | 0.02876 | -0.0572 | 6.9089
0.5 | 0.4069 | 0.02948 | -0.0898 | 13.8026
1 | 0.4641 | 0.02936 | -0.0906 | 15.8072
1.5 | 0.5292 | 0.02922 | -0.0928 | 18.1109
2 | 0.5383 | 0.02965 | -0.085 | 18.1551
3 | 0.6067 | 0.02968 | -0.0781 | 20.4414
3.5 | 0.6445 | 0.02944 | -0.0751 | 21.892
4 | 0.7226 | 0.02809 | -0.0784 | 25.7245
4.5 | 0.7603 | 0.02722 | -0.0747 | 27.9317
5 | 0.9248 | 0.02089 | -0.09 | 44.27
5.5 | 0.9865 | 0.01814 | -0.089 | 54.3826
6 | 0.9566 | 0.01874 | -0.0733 | 51.0459
6.5 | 0.9719 | 0.01802 | -0.0652 | 53.9345
7 | 1.0204 | 0.01632 | -0.0621 | 62.5245
7.5 | 1.0082 | 0.01678 | -0.0491 | 60.0834
8 | 0.9631 | 0.01856 | -0.0321 | 51.8912
8.5 | 0.9362 | 0.02139 | -0.0201 | 43.7681
9 | 0.9225 | 0.02481 | -0.0115 | 37.1826
9.5 | 0.9317 | 0.02746 | -0.0062 | 33.9294
10 | 0.9498 | 0.02973 | -0.0022 | 31.9475
10.5 | 0.9712 | 0.03193 | 0.0012 | 30.4165
11 | 0.9924 | 0.03437 | 0.0045 | 28.874
11.5 | 1.0181 | 0.03673 | 0.0071 | 27.7185
12 | 1.0506 | 0.03882 | 0.0092 | 27.0634
12.5 | 1.0909 | 0.04129 | 0.0103 | 26.4204
13 | 1.1233 | 0.04385 | 0.0121 | 25.6169
13.5 | 1.1483 | 0.04666 | 0.014 | 24.6099
14 | 1.1767 | 0.05125 | 0.0155 | 22.96
14.5 | 1.1794 | 0.0564 | 0.0189 | 20.9113
15 | 1.1705 | 0.06245 | 0.022 | 18.743
15.5 | 1.1618 | 0.06831 | 0.024 | 17.0078
16 | 1.1577 | 0.07388 | 0.0248 | 15.67
16.5 | 1.1261 | 0.08369 | 0.0249 | 13.4556
17 | 1.0878 | 0.09505 | 0.0228 | 11.4445
17.5 | 1.0389 | 0.10961 | 0.017 | 9.4781
18 | 0.8733 | 0.15975 | -0.0117 | 5.4667
18.5 | 0.8278 | 0.19402 | -0.0243 | 4.2666
19 | 0.8159 | 0.20796 | -0.035 | 3.9234
19.5 | 0.8277 | 0.2149 | -0.0389 | 3.8516

## 21. Re 250k Mach 0.25 (1)
BIGFOIL.COM POLAR EXPORT
NACA67-514 a=0.6
NACA67-514 a=0.6 |  |  |  | Cl Max: | 1.365 | at alpha= | 9 | deg
JavaFoil+Calcfoil stall+Eppler ext transition |  |  |  | L/D Max: | 84.236 | at alpha= | 5 | deg
Re: | 250000 |  |  | Cd Min: | 0.00922 | at alpha= | -1 | deg
Mach: | 0.25 |  |  | Cl=0 at alpha= | -3.5484 | deg
|  |  |  | @ Cl=0.1, Cd= | 0.011899
|  |  |  | @ Cl=0.4, Cd= | 0.009556
|  |  |  | @ Cl=0.6, Cd= | 0.010316
alpha (deg) | Cl | Cd | Cm | Cl/Cd
-16.5 | -0.273 | 0.27455 | -0.017 | -0.995
-16 | -0.325 | 0.25704 | -0.018 | -1.264
-15.5 | -0.371 | 0.21851 | -0.018 | -1.699
-15 | -0.413 | 0.19566 | -0.019 | -2.111
-14.5 | -0.45 | 0.17316 | -0.019 | -2.601
-14 | -0.483 | 0.15415 | -0.02 | -3.133
-13.5 | -0.51 | 0.13902 | -0.02 | -3.669
-13 | -0.532 | 0.12649 | -0.021 | -4.203
-12.5 | -0.547 | 0.11415 | -0.022 | -4.795
-12 | -0.557 | 0.10578 | -0.023 | -5.262
-11.5 | -0.559 | 0.09862 | -0.024 | -5.671
-11 | -0.554 | 0.09157 | -0.024 | -6.054
-10.5 | -0.541 | 0.08198 | -0.025 | -6.597
-10 | -0.522 | 0.07662 | -0.026 | -6.817
-9.5 | -0.499 | 0.07136 | -0.026 | -6.995
-9 | -0.471 | 0.06607 | -0.026 | -7.135
-8.5 | -0.44 | 0.06147 | -0.027 | -7.157
-8 | -0.405 | 0.05709 | -0.028 | -7.097
-7.5 | -0.367 | 0.05322 | -0.029 | -6.898
-7 | -0.326 | 0.05029 | -0.029 | -6.489
-6.5 | -0.283 | 0.04711 | -0.03 | -6.013
-6 | -0.238 | 0.04415 | -0.032 | -5.401
-5.5 | -0.192 | 0.04157 | -0.033 | -4.611
-5 | -0.144 | 0.03938 | -0.034 | -3.651
-4.5 | -0.095 | 0.03706 | -0.037 | -2.567
-4 | -0.056 | 0.01242 | -0.073 | -4.502
-3.5 | 0.006 | 0.01223 | -0.074 | 0.471
-3 | 0.068 | 0.01199 | -0.075 | 5.669
-2.5 | 0.131 | 0.01181 | -0.076 | 11.059
-2 | 0.193 | 0.01166 | -0.078 | 16.588
-1.5 | 0.257 | 0.01152 | -0.079 | 22.27
-1 | 0.315 | 0.00922 | -0.079 | 34.174
-0.5 | 0.377 | 0.00928 | -0.08 | 40.678
0 | 0.432 | 0.00994 | -0.081 | 43.47
0.5 | 0.493 | 0.01005 | -0.082 | 49.019
1 | 0.553 | 0.0102 | -0.083 | 54.25
1.5 | 0.614 | 0.01035 | -0.085 | 59.383
2 | 0.676 | 0.01052 | -0.086 | 64.215
2.5 | 0.736 | 0.01072 | -0.087 | 68.679
3 | 0.793 | 0.01094 | -0.089 | 72.491
3.5 | 0.852 | 0.0112 | -0.09 | 76.037
4 | 0.91 | 0.01148 | -0.091 | 79.261
4.5 | 0.968 | 0.0118 | -0.092 | 82.039
5 | 1.023 | 0.01215 | -0.094 | 84.236
5.5 | 1.087 | 0.02007 | -0.096 | 54.154
6 | 1.139 | 0.02091 | -0.097 | 54.468
6.5 | 1.188 | 0.02178 | -0.098 | 54.547
7 | 1.235 | 0.02278 | -0.099 | 54.201
7.5 | 1.277 | 0.0238 | -0.1 | 53.665
8 | 1.313 | 0.02521 | -0.101 | 52.08
8.5 | 1.342 | 0.026 | -0.102 | 51.635
9 | 1.365 | 0.02733 | -0.103 | 49.954
9.5 | 1.151 | 0.06428 | -0.054 | 17.904
10 | 1.156 | 0.06956 | -0.051 | 16.617
10.5 | 1.154 | 0.07502 | -0.048 | 15.389
11 | 1.146 | 0.08103 | -0.046 | 14.147
11.5 | 1.13 | 0.08806 | -0.042 | 12.836
12 | 1.107 | 0.09491 | -0.042 | 11.668
12.5 | 1.073 | 0.10629 | -0.04 | 10.096
13 | 1.025 | 0.11324 | -0.039 | 9.048
13.5 | 0.968 | 0.12547 | -0.039 | 7.711
14 | 0.902 | 0.13621 | -0.036 | 6.625

## 22. Re 250k Mach 0.25 (2)
BIGFOIL.COM POLAR EXPORT
NACA67-514 a=0.6
NACA67-514 a=0.6 |  |  |  | Cl Max: | 1.1361 | at alpha= | 13.5 | deg
XFOIL ncrit=9 |  |  |  | L/D Max: | 60.5625 | at alpha= | 7 | deg
Re: | 250000 |  |  | Cd Min: | 0.20085 | at alpha= | 18.5 | deg
Mach: | 0.25 |  |  | Cl=0 at alpha= | -1.3602 | deg
|  |  |  | @ Cl=0.1, Cd= | 0.029043
|  |  |  | @ Cl=0.4, Cd= | 0.029888
|  |  |  | @ Cl=0.6, Cd= | 0.03046
alpha (deg) | Cl | Cd | Cm | Cl/Cd
-8 | -0.268 | 0.06229 | -0.1233 | -4.3025
-7.5 | -0.3471 | 0.06275 | -0.1019 | -5.5315
-7 | -0.3881 | 0.06107 | -0.0881 | -6.355
-6 | -0.4245 | 0.05265 | -0.0686 | -8.0627
-4.5 | -0.3628 | 0.03488 | -0.0497 | -10.4014
-4 | -0.3159 | 0.03282 | -0.0483 | -9.6252
-3.5 | -0.2506 | 0.03084 | -0.0494 | -8.1258
-3 | -0.226 | 0.03033 | -0.0438 | -7.4514
-2.5 | -0.1742 | 0.02914 | -0.0429 | -5.978
-2 | -0.1113 | 0.02843 | -0.0438 | -3.9149
0 | 0.2366 | 0.02944 | -0.0653 | 8.0367
0.5 | 0.419 | 0.02994 | -0.0922 | 13.9947
1 | 0.4815 | 0.02989 | -0.0937 | 16.1091
1.5 | 0.4925 | 0.03036 | -0.0861 | 16.222
2.5 | 0.5527 | 0.03073 | -0.0774 | 17.9857
3 | 0.5991 | 0.03047 | -0.0756 | 19.662
3.5 | 0.6704 | 0.02968 | -0.0778 | 22.5876
4 | 0.7036 | 0.02917 | -0.0733 | 24.1207
5 | 0.8474 | 0.02502 | -0.0753 | 33.8689
5.5 | 0.8853 | 0.02253 | -0.0694 | 39.2943
6.5 | 0.9607 | 0.01912 | -0.0588 | 50.2458
7 | 1.0229 | 0.01689 | -0.0567 | 60.5625
7.5 | 0.9859 | 0.01816 | -0.04 | 54.2896
8.5 | 0.9204 | 0.02368 | -0.0133 | 38.8682
9 | 0.9131 | 0.0271 | -0.0057 | 33.6937
9.5 | 0.9255 | 0.02977 | -0.0007 | 31.0883
10 | 0.9444 | 0.03223 | 0.0033 | 29.3019
10.5 | 0.9656 | 0.03471 | 0.0069 | 27.8191
11 | 0.9924 | 0.03704 | 0.01 | 26.7927
11.5 | 1.0234 | 0.03951 | 0.0126 | 25.9023
12 | 1.0564 | 0.04193 | 0.0148 | 25.1944
12.5 | 1.0951 | 0.0451 | 0.0166 | 24.2816
13 | 1.12 | 0.04889 | 0.0192 | 22.9086
13.5 | 1.1361 | 0.05321 | 0.0215 | 21.3512
14 | 1.1284 | 0.05996 | 0.0249 | 18.8192
14.5 | 1.1059 | 0.06768 | 0.0277 | 16.3401
15 | 1.0727 | 0.07726 | 0.0286 | 13.8843
15.5 | 1.0345 | 0.08853 | 0.0271 | 11.6853
16 | 0.9893 | 0.10239 | 0.0219 | 9.6621
16.5 | 0.9421 | 0.11908 | 0.0132 | 7.9115
17 | 0.8987 | 0.13788 | 0.0018 | 6.518
17.5 | 0.7971 | 0.18811 | -0.0238 | 4.2374
18 | 0.8087 | 0.19553 | -0.0276 | 4.1359
18.5 | 0.8316 | 0.20085 | -0.0272 | 4.1404

## 23. Re 250k Mach 0.50 (1)
BIGFOIL.COM POLAR EXPORT
NACA67-514 a=0.6
NACA67-514 a=0.6 |  |  |  | Cl Max: | 1.317 | at alpha= | 7.5 | deg
JavaFoil+Calcfoil stall+Eppler ext transition |  |  |  | L/D Max: | 80.275 | at alpha= | 4.5 | deg
Re: | 250000 |  |  | Cd Min: | 0.01003 | at alpha= | -0.5 | deg
Mach: | 0.5 |  |  | Cl=0 at alpha= | -3.5455 | deg
|  |  |  | @ Cl=0.1, Cd= | 0.012715
|  |  |  | @ Cl=0.4, Cd= | 0.01069
|  |  |  | @ Cl=0.6, Cd= | 0.011015
alpha (deg) | Cl | Cd | Cm | Cl/Cd
-20 | -0.91 | 0.25861 | -0.026 | -3.52
-19.5 | -0.882 | 0.25546 | -0.026 | -3.452
-19 | -0.854 | 0.24723 | -0.026 | -3.455
-18.5 | -0.827 | 0.24966 | -0.026 | -3.312
-18 | -0.8 | 0.24229 | -0.026 | -3.301
-17.5 | -0.773 | 0.22432 | -0.027 | -3.445
-17 | -0.746 | 0.21963 | -0.028 | -3.395
-16.5 | -0.719 | 0.21514 | -0.028 | -3.34
-16 | -0.69 | 0.2118 | -0.027 | -3.256
-15.5 | -0.662 | 0.20433 | -0.027 | -3.24
-15 | -0.635 | 0.19994 | -0.028 | -3.174
-14.5 | -0.607 | 0.18436 | -0.029 | -3.295
-14 | -0.58 | 0.18003 | -0.029 | -3.222
-13.5 | -0.553 | 0.17598 | -0.03 | -3.14
-13 | -0.525 | 0.1721 | -0.03 | -3.051
-12.5 | -0.496 | 0.16584 | -0.028 | -2.993
-12 | -0.469 | 0.16621 | -0.029 | -2.82
-11.5 | -0.441 | 0.15275 | -0.029 | -2.889
-11 | -0.414 | 0.14922 | -0.03 | -2.773
-10.5 | -0.386 | 0.14604 | -0.03 | -2.644
-10 | -0.358 | 0.15068 | -0.031 | -2.379
-9.5 | -0.33 | 0.19682 | -0.029 | -1.677
-9 | -0.302 | 0.1228 | -0.029 | -2.463
-8.5 | -0.275 | 0.1182 | -0.03 | -2.325
-8 | -0.247 | 0.11112 | -0.03 | -2.224
-7.5 | -0.219 | 0.09212 | -0.027 | -2.379
-7 | -0.306 | 0.06174 | -0.03 | -4.958
-6.5 | -0.288 | 0.05364 | -0.031 | -5.372
-6 | -0.252 | 0.04837 | -0.033 | -5.207
-5.5 | -0.206 | 0.04457 | -0.034 | -4.632
-5 | -0.157 | 0.04172 | -0.035 | -3.753
-4.5 | -0.104 | 0.03906 | -0.038 | -2.671
-4 | -0.05 | 0.03686 | -0.04 | -1.362
-3.5 | 0.005 | 0.03436 | -0.045 | 0.152
-3 | 0.075 | 0.01279 | -0.084 | 5.896
-2.5 | 0.145 | 0.01258 | -0.085 | 11.534
-2 | 0.215 | 0.01239 | -0.086 | 17.376
-1.5 | 0.286 | 0.01224 | -0.088 | 23.332
-1 | 0.357 | 0.01211 | -0.089 | 29.491
-0.5 | 0.42 | 0.01003 | -0.089 | 41.901
0 | 0.482 | 0.01073 | -0.09 | 44.892
0.5 | 0.55 | 0.01089 | -0.091 | 50.446
1 | 0.618 | 0.01106 | -0.093 | 55.828
1.5 | 0.686 | 0.01129 | -0.094 | 60.756
2 | 0.753 | 0.01153 | -0.096 | 65.335
2.5 | 0.821 | 0.01183 | -0.097 | 69.449
3 | 0.883 | 0.01212 | -0.098 | 72.799
3.5 | 0.947 | 0.01249 | -0.1 | 75.827
4 | 1.011 | 0.01291 | -0.101 | 78.326
4.5 | 1.073 | 0.01336 | -0.102 | 80.275
5 | 1.142 | 0.02257 | -0.105 | 50.579
5.5 | 1.196 | 0.02373 | -0.106 | 50.372
6 | 1.243 | 0.02504 | -0.107 | 49.67
6.5 | 1.283 | 0.0265 | -0.109 | 48.426
7 | 1.311 | 0.0284 | -0.11 | 46.155
7.5 | 1.317 | 0.02968 | -0.111 | 44.384
8 | 1.052 | 0.06146 | -0.043 | 17.118
8.5 | 0.727 | 0.08661 | -0.035 | 8.389
9 | 0.687 | 0.11411 | -0.042 | 6.018
9.5 | 0.713 | 0.11835 | -0.042 | 6.028
10 | 0.741 | 0.12997 | -0.049 | 5.702
10.5 | 0.768 | 0.13619 | -0.049 | 5.637
11 | 0.796 | 0.15461 | -0.055 | 5.145
11.5 | 0.822 | 0.15961 | -0.056 | 5.15
12 | 0.848 | 0.1629 | -0.056 | 5.208
12.5 | 0.875 | 0.16723 | -0.057 | 5.233

## 24. Re 250k Mach 0.50 (2)
BIGFOIL.COM POLAR EXPORT
NACA67-514 a=0.6
NACA67-514 a=0.6 |  |  |  | Cl Max: | 1.0099 | at alpha= | 11.5 | deg
XFOIL ncrit=9 |  |  |  | L/D Max: | 43.8138 | at alpha= | 7 | deg
Re: | 250000 |  |  | Cd Min: | 0.18705 | at alpha= | 16.5 | deg
Mach: | 0.5 |  |  | Cl=0 at alpha= | 0.21838 | deg
|  |  |  | @ Cl=0.1, Cd= | 0.029509
|  |  |  | @ Cl=0.4, Cd= | 0.033571
|  |  |  | @ Cl=0.6, Cd= | 0.033343
alpha (deg) | Cl | Cd | Cm | Cl/Cd
-9.5 | -0.0354 | 0.088 | -0.152 | -0.40227
-9 | -0.073 | 0.08639 | -0.1426 | -0.84501
-8.5 | -0.1148 | 0.07843 | -0.1538 | -1.4637
-8 | -0.1916 | 0.0789 | -0.1361 | -2.4284
-7.5 | -0.2653 | 0.07878 | -0.1189 | -3.3676
-7 | -0.2647 | 0.07141 | -0.1152 | -3.7068
-6.5 | -0.3184 | 0.06974 | -0.1004 | -4.5655
-6 | -0.3271 | 0.06525 | -0.0942 | -5.013
-5.5 | -0.3699 | 0.06249 | -0.0813 | -5.9193
-5 | -0.3745 | 0.05633 | -0.0754 | -6.6483
-4.5 | -0.39 | 0.04874 | -0.064 | -8.0016
-4 | -0.3705 | 0.04278 | -0.0575 | -8.6606
-3.5 | -0.3183 | 0.03822 | -0.055 | -8.3281
-3 | -0.3007 | 0.03604 | -0.0466 | -8.3435
-2.5 | -0.2337 | 0.03355 | -0.0457 | -6.9657
-2 | -0.1835 | 0.03231 | -0.0426 | -5.6794
-1.5 | -0.1338 | 0.03137 | -0.0397 | -4.2652
-1 | -0.0623 | 0.03045 | -0.0402 | -2.046
0.5 | 0.0144 | 0.02835 | -0.0154 | 0.50794
1 | 0.4103 | 0.03371 | -0.0823 | 12.1715
1.5 | 0.4708 | 0.03354 | -0.0819 | 14.037
2 | 0.5 | 0.03382 | -0.0763 | 14.7842
2.5 | 0.5757 | 0.03327 | -0.0779 | 17.3039
3 | 0.6055 | 0.03336 | -0.0722 | 18.1505
3.5 | 0.6413 | 0.03323 | -0.0672 | 19.2988
4 | 0.6835 | 0.03277 | -0.0628 | 20.8575
4.5 | 0.7297 | 0.03203 | -0.0587 | 22.7818
5.5 | 0.8512 | 0.02806 | -0.052 | 30.335
6 | 0.8998 | 0.02539 | -0.0453 | 35.4391
6.5 | 0.9434 | 0.02376 | -0.0386 | 39.7054
7 | 0.9788 | 0.02234 | -0.0296 | 43.8138
7.5 | 0.9373 | 0.02479 | -0.0135 | 37.8096
8 | 0.9038 | 0.02857 | -0.001 | 31.6346
8.5 | 0.8943 | 0.03247 | 0.0071 | 27.5423
9 | 0.9041 | 0.03585 | 0.013 | 25.219
9.5 | 0.9207 | 0.03914 | 0.018 | 23.5232
10 | 0.9435 | 0.04229 | 0.0226 | 22.3102
10.5 | 0.9718 | 0.04549 | 0.0268 | 21.3629
11 | 0.9996 | 0.04929 | 0.0307 | 20.28
11.5 | 1.0099 | 0.05498 | 0.0344 | 18.3685
12 | 0.9993 | 0.06273 | 0.037 | 15.9302
12.5 | 0.9751 | 0.07216 | 0.0375 | 13.513
13 | 0.9465 | 0.08292 | 0.0353 | 11.4146
13.5 | 0.9129 | 0.09569 | 0.03 | 9.5402
14 | 0.8822 | 0.10953 | 0.0225 | 8.0544
14.5 | 0.8429 | 0.12755 | 0.011 | 6.6084
15 | 0.8208 | 0.14405 | 0.0015 | 5.698
15.5 | 0.8071 | 0.1601 | -0.0073 | 5.0412
16 | 0.8009 | 0.17516 | -0.0155 | 4.5724
16.5 | 0.8059 | 0.18705 | -0.0218 | 4.3085

## 25. Re 500k Mach 0.00 (1)
BIGFOIL.COM POLAR EXPORT
NACA67-514 a=0.6
NACA67-514 a=0.6 |  |  |  | Cl Max: | 1.438 | at alpha= | 11.5 | deg
JavaFoil+Calcfoil stall+Eppler ext transition |  |  |  | L/D Max: | 120.16 | at alpha= | 5.5 | deg
Re: | 500000 |  |  | Cd Min: | 0.00663 | at alpha= | -1 | deg
Mach: | 0 |  |  | Cl=0 at alpha= | -3.55 | deg
|  |  |  | @ Cl=0.1, Cd= | 0.008592
|  |  |  | @ Cl=0.4, Cd= | 0.0068839
|  |  |  | @ Cl=0.6, Cd= | 0.0073363
alpha (deg) | Cl | Cd | Cm | Cl/Cd
-19 | -0.553 | 0.20854 | -0.017 | -2.654
-18.5 | -0.569 | 0.19347 | -0.018 | -2.941
-18 | -0.584 | 0.18245 | -0.018 | -3.199
-17.5 | -0.598 | 0.1728 | -0.019 | -3.459
-17 | -0.611 | 0.16166 | -0.019 | -3.778
-16.5 | -0.623 | 0.1523 | -0.02 | -4.088
-16 | -0.633 | 0.14301 | -0.02 | -4.425
-15.5 | -0.641 | 0.13582 | -0.021 | -4.721
-15 | -0.648 | 0.12837 | -0.021 | -5.044
-14.5 | -0.652 | 0.12067 | -0.022 | -5.399
-14 | -0.653 | 0.11255 | -0.022 | -5.801
-13.5 | -0.651 | 0.10446 | -0.023 | -6.233
-13 | -0.646 | 0.09853 | -0.023 | -6.559
-12.5 | -0.638 | 0.09167 | -0.024 | -6.958
-12 | -0.626 | 0.08617 | -0.024 | -7.268
-11.5 | -0.611 | 0.08055 | -0.025 | -7.587
-11 | -0.591 | 0.07566 | -0.026 | -7.816
-10.5 | -0.566 | 0.07111 | -0.026 | -7.964
-10 | -0.539 | 0.06615 | -0.026 | -8.142
-9.5 | -0.508 | 0.06256 | -0.027 | -8.124
-9 | -0.475 | 0.05867 | -0.027 | -8.1
-8.5 | -0.44 | 0.05529 | -0.028 | -7.954
-8 | -0.402 | 0.05171 | -0.029 | -7.776
-7.5 | -0.362 | 0.0487 | -0.03 | -7.443
-7 | -0.321 | 0.04587 | -0.031 | -6.996
-6.5 | -0.278 | 0.04317 | -0.033 | -6.435
-6 | -0.233 | 0.04044 | -0.035 | -5.77
-5.5 | -0.187 | 0.03809 | -0.036 | -4.922
-5 | -0.173 | 0.01071 | -0.07 | -16.108
-4.5 | -0.114 | 0.01049 | -0.071 | -10.856
-4 | -0.054 | 0.01021 | -0.072 | -5.328
-3.5 | 0.006 | 0.00997 | -0.073 | 0.562
-3 | 0.066 | 0.00867 | -0.074 | 7.624
-2.5 | 0.127 | 0.00853 | -0.075 | 14.88
-2 | 0.188 | 0.00886 | -0.077 | 21.217
-1.5 | 0.249 | 0.00874 | -0.078 | 28.513
-1 | 0.308 | 0.00663 | -0.078 | 46.528
-0.5 | 0.369 | 0.00666 | -0.079 | 55.397
0 | 0.423 | 0.00705 | -0.08 | 60.08
0.5 | 0.483 | 0.00713 | -0.082 | 67.706
1 | 0.542 | 0.00723 | -0.083 | 75.032
1.5 | 0.602 | 0.00734 | -0.084 | 82.058
2 | 0.662 | 0.00746 | -0.085 | 88.651
2.5 | 0.721 | 0.00761 | -0.087 | 94.73
3 | 0.777 | 0.00756 | -0.088 | 102.7
3.5 | 0.835 | 0.00776 | -0.089 | 107.568
4 | 0.892 | 0.00795 | -0.09 | 112.2
4.5 | 0.949 | 0.00818 | -0.091 | 116.021
5 | 1.004 | 0.00853 | -0.092 | 117.611
5.5 | 1.057 | 0.0088 | -0.093 | 120.16
6 | 1.11 | 0.01722 | -0.095 | 64.449
6.5 | 1.159 | 0.01791 | -0.096 | 64.722
7 | 1.207 | 0.01867 | -0.097 | 64.661
7.5 | 1.252 | 0.01945 | -0.098 | 64.347
8 | 1.291 | 0.02057 | -0.099 | 62.768
8.5 | 1.327 | 0.02148 | -0.1 | 61.76
9 | 1.358 | 0.02241 | -0.101 | 60.612
9.5 | 1.385 | 0.02348 | -0.102 | 58.961
10 | 1.406 | 0.02457 | -0.103 | 57.222
10.5 | 1.423 | 0.02574 | -0.104 | 55.268
11 | 1.433 | 0.0269 | -0.105 | 53.265
11.5 | 1.438 | 0.02847 | -0.105 | 50.499
12 | 1.215 | 0.07768 | -0.067 | 15.646
12.5 | 1.198 | 0.08689 | -0.058 | 13.789
13 | 1.182 | 0.09348 | -0.055 | 12.647
13.5 | 1.164 | 0.10101 | -0.053 | 11.52
14 | 1.14 | 0.10728 | -0.051 | 10.63
14.5 | 1.116 | 0.11377 | -0.052 | 9.805
15 | 1.086 | 0.12158 | -0.049 | 8.931
15.5 | 1.055 | 0.13069 | -0.049 | 8.07
16 | 1.022 | 0.13767 | -0.049 | 7.421
16.5 | 0.986 | 0.14452 | -0.046 | 6.825

## 26. Re 500k Mach 0.00 (2)
BIGFOIL.COM POLAR EXPORT
NACA67-514 a=0.6
NACA67-514 a=0.6 |  |  |  | Cl Max: | 1.2358 | at alpha= | 16.5 | deg
XFOIL ncrit=9 |  |  |  | L/D Max: | 90.6188 | at alpha= | 6 | deg
Re: | 500000 |  |  | Cd Min: | 0.12633 | at alpha= | 20 | deg
Mach: | 0 |  |  | Cl=0 at alpha= | -4.0454 | deg
|  |  |  | @ Cl=0.1, Cd= | 0.014637
|  |  |  | @ Cl=0.4, Cd= | 0.01423
|  |  |  | @ Cl=0.6, Cd= | 0.013451
alpha (deg) | Cl | Cd | Cm | Cl/Cd
-13.5 | -0.1846 | 0.11604 | -0.1112 | -1.5908
-13 | -0.1715 | 0.1103 | -0.1138 | -1.5549
-12.5 | -0.1746 | 0.10224 | -0.1188 | -1.7077
-12 | -0.1778 | 0.09377 | -0.1235 | -1.8961
-11.5 | -0.1845 | 0.08479 | -0.126 | -2.176
-11 | -0.1741 | 0.07998 | -0.1273 | -2.1768
-10.5 | -0.1746 | 0.0733 | -0.1305 | -2.382
-10 | -0.2012 | 0.06318 | -0.1375 | -3.1846
-9.5 | -0.2442 | 0.05514 | -0.1363 | -4.4287
-8.5 | -0.3441 | 0.03441 | -0.1164 | -10
-8 | -0.3405 | 0.02827 | -0.1094 | -12.0446
-7.5 | -0.316 | 0.02447 | -0.105 | -12.9138
-7 | -0.279 | 0.02199 | -0.1022 | -12.6876
-6.5 | -0.2322 | 0.01975 | -0.1014 | -11.757
-6 | -0.1814 | 0.01837 | -0.101 | -9.8748
-5.5 | -0.1334 | 0.01753 | -0.1 | -7.6098
-5 | -0.0908 | 0.01699 | -0.0982 | -5.3443
-4.5 | -0.045 | 0.01581 | -0.0968 | -2.8463
-4 | 0.0045 | 0.01524 | -0.0959 | 0.29528
-3.5 | 0.0522 | 0.0145 | -0.0947 | 3.6
-3 | 0.0801 | 0.01485 | -0.09 | 5.3939
-2.5 | 0.1259 | 0.01436 | -0.0884 | 8.7674
-2 | 0.1671 | 0.01337 | -0.0861 | 12.4981
-1.5 | 0.1569 | 0.01246 | -0.0741 | 12.5923
-1 | 0.19 | 0.01229 | -0.0685 | 15.4597
-0.5 | 0.2436 | 0.01252 | -0.0673 | 19.4569
0 | 0.2759 | 0.01329 | -0.0621 | 20.76
0.5 | 0.4528 | 0.01463 | -0.0847 | 30.9501
1 | 0.5048 | 0.01426 | -0.0844 | 35.3997
2 | 0.5272 | 0.01383 | -0.067 | 38.12
3 | 0.6174 | 0.01336 | -0.0637 | 46.2126
3.5 | 0.7046 | 0.01235 | -0.0701 | 57.0526
4 | 0.7318 | 0.01185 | -0.0644 | 61.7553
4.5 | 0.7861 | 0.01073 | -0.0637 | 73.2619
5 | 0.8338 | 0.00996 | -0.0619 | 83.7149
5.5 | 0.8544 | 0.00992 | -0.0552 | 86.129
6 | 0.908 | 0.01002 | -0.0556 | 90.6188
6.5 | 0.9404 | 0.01078 | -0.0523 | 87.2356
7 | 0.943 | 0.01387 | -0.046 | 67.9885
7.5 | 0.9525 | 0.01726 | -0.0419 | 55.1854
8 | 0.9238 | 0.01841 | -0.0279 | 50.1793
8.5 | 0.9232 | 0.02041 | -0.02 | 45.2327
9 | 0.9394 | 0.02227 | -0.0152 | 42.1823
9.5 | 0.9641 | 0.02384 | -0.0117 | 40.4404
10 | 0.9901 | 0.02544 | -0.0086 | 38.919
10.5 | 1.0187 | 0.02696 | -0.006 | 37.7856
11 | 1.0394 | 0.02908 | -0.0026 | 35.7428
11.5 | 1.0677 | 0.03075 | -0.0003 | 34.722
12 | 1.0854 | 0.03327 | 0.003 | 32.624
12.5 | 1.1109 | 0.03531 | 0.0052 | 31.4613
13 | 1.129 | 0.038 | 0.0079 | 29.7105
13.5 | 1.1508 | 0.04052 | 0.0101 | 28.4008
14 | 1.172 | 0.04314 | 0.012 | 27.1674
14.5 | 1.1886 | 0.04627 | 0.0139 | 25.6884
15 | 1.2039 | 0.0497 | 0.0159 | 24.2233
15.5 | 1.2181 | 0.05336 | 0.0175 | 22.828
16 | 1.2298 | 0.05729 | 0.0185 | 21.4662
16.5 | 1.2358 | 0.06208 | 0.0196 | 19.9066
17 | 1.2334 | 0.06823 | 0.0205 | 18.0771
17.5 | 1.2299 | 0.0747 | 0.0203 | 16.4645
18 | 1.2202 | 0.08246 | 0.0193 | 14.7975
18.5 | 1.2095 | 0.09078 | 0.017 | 13.3234
19 | 1.191 | 0.10087 | 0.0134 | 11.8073
19.5 | 1.1685 | 0.1123 | 0.0083 | 10.4052
20 | 1.1365 | 0.12633 | 0.0009 | 8.9963

## 27. Re 500k Mach 0.10 (1)
BIGFOIL.COM POLAR EXPORT
NACA67-514 a=0.6
NACA67-514 a=0.6 |  |  |  | Cl Max: | 1.43 | at alpha= | 11.5 | deg
JavaFoil+Calcfoil stall+Eppler ext transition |  |  |  | L/D Max: | 120.193 | at alpha= | 5.5 | deg
Re: | 500000 |  |  | Cd Min: | 0.00664 | at alpha= | -1 | deg
Mach: | 0.1 |  |  | Cl=0 at alpha= | -3.5492 | deg
|  |  |  | @ Cl=0.1, Cd= | 0.0086075
|  |  |  | @ Cl=0.4, Cd= | 0.0068851
|  |  |  | @ Cl=0.6, Cd= | 0.0073608
alpha (deg) | Cl | Cd | Cm | Cl/Cd
-18.5 | -0.524 | 0.20126 | -0.018 | -2.601
-18 | -0.541 | 0.19025 | -0.018 | -2.845
-17.5 | -0.558 | 0.18223 | -0.019 | -3.065
-17 | -0.574 | 0.16603 | -0.019 | -3.46
-16.5 | -0.589 | 0.15877 | -0.019 | -3.713
-16 | -0.603 | 0.14817 | -0.02 | -4.07
-15.5 | -0.615 | 0.14019 | -0.02 | -4.384
-15 | -0.624 | 0.12937 | -0.021 | -4.825
-14.5 | -0.631 | 0.12106 | -0.021 | -5.215
-14 | -0.636 | 0.11297 | -0.022 | -5.626
-13.5 | -0.637 | 0.10683 | -0.023 | -5.96
-13 | -0.635 | 0.10042 | -0.023 | -6.319
-12.5 | -0.629 | 0.09293 | -0.024 | -6.765
-12 | -0.619 | 0.08709 | -0.024 | -7.109
-11.5 | -0.606 | 0.08261 | -0.025 | -7.334
-11 | -0.588 | 0.07716 | -0.026 | -7.617
-10.5 | -0.564 | 0.0714 | -0.026 | -7.902
-10 | -0.537 | 0.06715 | -0.026 | -8.001
-9.5 | -0.508 | 0.06279 | -0.027 | -8.084
-9 | -0.475 | 0.05903 | -0.027 | -8.049
-8.5 | -0.44 | 0.0556 | -0.028 | -7.917
-8 | -0.403 | 0.05201 | -0.029 | -7.744
-7.5 | -0.363 | 0.04876 | -0.03 | -7.451
-7 | -0.322 | 0.04578 | -0.031 | -7.031
-6.5 | -0.279 | 0.04333 | -0.033 | -6.433
-6 | -0.234 | 0.04062 | -0.034 | -5.764
-5.5 | -0.188 | 0.03828 | -0.036 | -4.917
-5 | -0.173 | 0.01079 | -0.07 | -16.062
-4.5 | -0.114 | 0.01051 | -0.071 | -10.876
-4 | -0.055 | 0.01024 | -0.072 | -5.336
-3.5 | 0.006 | 0.01 | -0.073 | 0.563
-3 | 0.066 | 0.00868 | -0.075 | 7.644
-2.5 | 0.127 | 0.00855 | -0.076 | 14.92
-2 | 0.189 | 0.00888 | -0.077 | 21.266
-1.5 | 0.25 | 0.00876 | -0.078 | 28.579
-1 | 0.31 | 0.00664 | -0.078 | 46.611
-0.5 | 0.371 | 0.00669 | -0.08 | 55.43
0 | 0.426 | 0.00706 | -0.081 | 60.24
0.5 | 0.485 | 0.00715 | -0.082 | 67.84
1 | 0.545 | 0.00726 | -0.083 | 75.084
1.5 | 0.605 | 0.00737 | -0.084 | 82.117
2 | 0.665 | 0.0075 | -0.086 | 88.714
2.5 | 0.725 | 0.00764 | -0.087 | 94.855
3 | 0.781 | 0.0076 | -0.088 | 102.748
3.5 | 0.839 | 0.0078 | -0.089 | 107.576
4 | 0.896 | 0.00799 | -0.091 | 112.139
4.5 | 0.953 | 0.00822 | -0.092 | 115.967
5 | 1.008 | 0.00858 | -0.093 | 117.472
5.5 | 1.062 | 0.00883 | -0.094 | 120.193
6 | 1.115 | 0.01734 | -0.095 | 64.271
6.5 | 1.164 | 0.01807 | -0.096 | 64.436
7 | 1.212 | 0.01884 | -0.097 | 64.315
7.5 | 1.256 | 0.01962 | -0.098 | 64.035
8 | 1.295 | 0.02077 | -0.099 | 62.362
8.5 | 1.33 | 0.02175 | -0.1 | 61.172
9 | 1.361 | 0.02266 | -0.101 | 60.039
9.5 | 1.386 | 0.02376 | -0.102 | 58.326
10 | 1.406 | 0.0249 | -0.103 | 56.468
10.5 | 1.42 | 0.02607 | -0.104 | 54.465
11 | 1.428 | 0.02725 | -0.105 | 52.405
11.5 | 1.43 | 0.0287 | -0.106 | 49.824
12 | 1.207 | 0.07825 | -0.067 | 15.428
12.5 | 1.184 | 0.08842 | -0.055 | 13.388
13 | 1.165 | 0.09506 | -0.053 | 12.258
13.5 | 1.143 | 0.10136 | -0.051 | 11.273
14 | 1.117 | 0.10914 | -0.053 | 10.235
14.5 | 1.087 | 0.11497 | -0.051 | 9.451
15 | 1.052 | 0.12254 | -0.048 | 8.587
15.5 | 1.016 | 0.13228 | -0.045 | 7.677
16 | 0.978 | 0.14048 | -0.046 | 6.961
16.5 | 0.938 | 0.15157 | -0.044 | 6.19

## 28. Re 500k Mach 0.10 (2)
BIGFOIL.COM POLAR EXPORT
NACA67-514 a=0.6
NACA67-514 a=0.6 |  |  |  | Cl Max: | 1.2241 | at alpha= | 16.5 | deg
XFOIL ncrit=9 |  |  |  | L/D Max: | 90.0891 | at alpha= | 6 | deg
Re: | 500000 |  |  | Cd Min: | 0.20082 | at alpha= | -20 | deg
Mach: | 0.1 |  |  | Cl=0 at alpha= | -4.0489 | deg
|  |  |  | @ Cl=0.1, Cd= | 0.014726
|  |  |  | @ Cl=0.4, Cd= | 0.014072
|  |  |  | @ Cl=0.6, Cd= | 0.013511
alpha (deg) | Cl | Cd | Cm | Cl/Cd
-20 | -0.3408 | 0.20082 | -0.0703 | -1.697
-19.5 | -0.3247 | 0.19512 | -0.0737 | -1.6641
-19 | -0.3135 | 0.18845 | -0.0776 | -1.6636
-18.5 | -0.3077 | 0.18168 | -0.0815 | -1.6936
-18 | -0.2864 | 0.17544 | -0.0835 | -1.6325
-17.5 | -0.2693 | 0.17005 | -0.0863 | -1.5837
-17 | -0.2554 | 0.16388 | -0.0895 | -1.5585
-16.5 | -0.2538 | 0.15693 | -0.0941 | -1.6173
-16 | -0.2411 | 0.14897 | -0.0971 | -1.6184
-15.5 | -0.2186 | 0.14377 | -0.0991 | -1.5205
-15 | -0.2046 | 0.1378 | -0.1021 | -1.4848
-14.5 | -0.2066 | 0.13016 | -0.107 | -1.5873
-14 | -0.2051 | 0.12136 | -0.1107 | -1.69
-13.5 | -0.1813 | 0.1166 | -0.1117 | -1.5549
-13 | -0.168 | 0.11084 | -0.1143 | -1.5157
-12.5 | -0.1715 | 0.10278 | -0.1195 | -1.6686
-12 | -0.1736 | 0.09449 | -0.124 | -1.8372
-11.5 | -0.1781 | 0.08583 | -0.1262 | -2.075
-11 | -0.1669 | 0.08102 | -0.1276 | -2.06
-10.5 | -0.166 | 0.0745 | -0.1306 | -2.2282
-10 | -0.1858 | 0.06508 | -0.137 | -2.8549
-8 | -0.3346 | 0.02936 | -0.1116 | -11.3965
-7.5 | -0.3146 | 0.02513 | -0.1065 | -12.5189
-7 | -0.2783 | 0.02302 | -0.1034 | -12.0895
-6.5 | -0.2333 | 0.02003 | -0.1023 | -11.6475
-6 | -0.1825 | 0.01859 | -0.1017 | -9.8171
-5.5 | -0.1367 | 0.01778 | -0.1004 | -7.6884
-5 | -0.0924 | 0.01745 | -0.0986 | -5.2951
-4.5 | -0.0452 | 0.01591 | -0.0975 | -2.841
-4 | 0.0049 | 0.01531 | -0.0966 | 0.32005
-3.5 | 0.0529 | 0.01458 | -0.0954 | 3.6283
-3 | 0.0785 | 0.01495 | -0.0901 | 5.2508
-2.5 | 0.1264 | 0.01445 | -0.0888 | 8.7474
-2 | 0.1693 | 0.01349 | -0.0868 | 12.55
-1.5 | 0.1606 | 0.01279 | -0.0751 | 12.5567
-1 | 0.1899 | 0.01232 | -0.0687 | 15.414
-0.5 | 0.2446 | 0.01254 | -0.0677 | 19.5056
0 | 0.3017 | 0.01298 | -0.0667 | 23.2435
0.5 | 0.4548 | 0.01468 | -0.085 | 30.9809
1 | 0.5079 | 0.01433 | -0.0849 | 35.4431
2 | 0.5299 | 0.01387 | -0.0673 | 38.2048
3 | 0.6197 | 0.01341 | -0.0638 | 46.2118
3.5 | 0.649 | 0.01296 | -0.0586 | 50.0772
4 | 0.7307 | 0.0119 | -0.0636 | 61.4034
4.5 | 0.7854 | 0.0108 | -0.0629 | 72.7222
5 | 0.8366 | 0.00999 | -0.0617 | 83.7437
6 | 0.9099 | 0.0101 | -0.0552 | 90.0891
6.5 | 0.9388 | 0.01096 | -0.0511 | 85.6569
7 | 0.9418 | 0.01417 | -0.0451 | 66.4644
7.5 | 0.9492 | 0.0175 | -0.0405 | 54.24
8 | 0.9215 | 0.0187 | -0.0267 | 49.2781
8.5 | 0.9221 | 0.02074 | -0.019 | 44.46
9 | 0.9388 | 0.0226 | -0.0142 | 41.5398
9.5 | 0.9643 | 0.02416 | -0.0108 | 39.9131
10 | 0.9885 | 0.02593 | -0.0074 | 38.1219
10.5 | 1.0185 | 0.02739 | -0.0049 | 37.1851
11 | 1.0393 | 0.02955 | -0.0015 | 35.1709
11.5 | 1.0669 | 0.03131 | 0.0009 | 34.0754
12 | 1.0849 | 0.03387 | 0.0042 | 32.0313
12.5 | 1.1097 | 0.03602 | 0.0065 | 30.8079
13 | 1.1248 | 0.03905 | 0.0096 | 28.8041
13.5 | 1.1495 | 0.0414 | 0.0115 | 27.7657
14 | 1.17 | 0.04416 | 0.0134 | 26.4946
14.5 | 1.1833 | 0.04777 | 0.0158 | 24.7708
15 | 1.2007 | 0.05104 | 0.0173 | 23.5247
15.5 | 1.2134 | 0.05497 | 0.019 | 22.0739
16 | 1.2231 | 0.05922 | 0.0199 | 20.6535
16.5 | 1.2241 | 0.06482 | 0.0212 | 18.8846
17 | 1.2192 | 0.07142 | 0.0216 | 17.0708
17.5 | 1.211 | 0.07883 | 0.0209 | 15.3622
18 | 1.195 | 0.08784 | 0.0191 | 13.6043
18.5 | 1.1792 | 0.09738 | 0.0158 | 12.1093
19 | 1.1533 | 0.10936 | 0.0107 | 10.5459
19.5 | 1.1207 | 0.12347 | 0.0034 | 9.0767
20 | 1.0503 | 0.14753 | -0.0108 | 7.1192

## 29. Re 500k Mach 0.25 (1)
BIGFOIL.COM POLAR EXPORT
NACA67-514 a=0.6
NACA67-514 a=0.6 |  |  |  | Cl Max: | 1.392 | at alpha= | 10 | deg
JavaFoil+Calcfoil stall+Eppler ext transition |  |  |  | L/D Max: | 118.484 | at alpha= | 5 | deg
Re: | 500000 |  |  | Cd Min: | 0.00675 | at alpha= | -1 | deg
Mach: | 0.25 |  |  | Cl=0 at alpha= | -3.5484 | deg
|  |  |  | @ Cl=0.1, Cd= | 0.0098135
|  |  |  | @ Cl=0.4, Cd= | 0.0069357
|  |  |  | @ Cl=0.6, Cd= | 0.0074794
alpha (deg) | Cl | Cd | Cm | Cl/Cd
-16.5 | -0.273 | 0.21948 | -0.019 | -1.246
-16 | -0.325 | 0.20178 | -0.02 | -1.612
-15.5 | -0.372 | 0.17766 | -0.02 | -2.091
-15 | -0.413 | 0.16683 | -0.02 | -2.478
-14.5 | -0.451 | 0.15249 | -0.02 | -2.955
-14 | -0.483 | 0.13281 | -0.021 | -3.639
-13.5 | -0.511 | 0.12519 | -0.022 | -4.078
-13 | -0.532 | 0.11338 | -0.023 | -4.694
-12.5 | -0.548 | 0.10527 | -0.024 | -5.204
-12 | -0.557 | 0.09436 | -0.024 | -5.903
-11.5 | -0.56 | 0.08789 | -0.025 | -6.368
-11 | -0.555 | 0.08173 | -0.025 | -6.788
-10.5 | -0.541 | 0.07521 | -0.026 | -7.196
-10 | -0.523 | 0.0707 | -0.027 | -7.393
-9.5 | -0.499 | 0.06513 | -0.028 | -7.669
-9 | -0.472 | 0.06095 | -0.027 | -7.737
-8.5 | -0.44 | 0.05724 | -0.028 | -7.69
-8 | -0.405 | 0.05326 | -0.029 | -7.611
-7.5 | -0.367 | 0.04968 | -0.03 | -7.396
-7 | -0.327 | 0.04694 | -0.032 | -6.964
-6.5 | -0.284 | 0.044 | -0.033 | -6.455
-6 | -0.239 | 0.04098 | -0.035 | -5.838
-5.5 | -0.193 | 0.03844 | -0.037 | -5.011
-5 | -0.177 | 0.01095 | -0.072 | -16.199
-4.5 | -0.117 | 0.01069 | -0.073 | -10.958
-4 | -0.056 | 0.01042 | -0.074 | -5.374
-3.5 | 0.006 | 0.01014 | -0.075 | 0.569
-3 | 0.068 | 0.00991 | -0.076 | 6.869
-2.5 | 0.131 | 0.00972 | -0.078 | 13.454
-2 | 0.194 | 0.00852 | -0.079 | 22.745
-1.5 | 0.257 | 0.00844 | -0.08 | 30.466
-1 | 0.318 | 0.00675 | -0.08 | 47.069
-0.5 | 0.381 | 0.0068 | -0.082 | 55.958
0 | 0.437 | 0.0072 | -0.083 | 60.7
0.5 | 0.498 | 0.00729 | -0.084 | 68.316
1 | 0.559 | 0.0074 | -0.085 | 75.627
1.5 | 0.621 | 0.00752 | -0.087 | 82.627
2 | 0.683 | 0.00766 | -0.088 | 89.13
2.5 | 0.744 | 0.00782 | -0.089 | 95.184
3 | 0.801 | 0.00799 | -0.09 | 100.252
3.5 | 0.861 | 0.00786 | -0.092 | 109.556
4 | 0.92 | 0.00822 | -0.093 | 111.885
4.5 | 0.978 | 0.00846 | -0.094 | 115.488
5 | 1.034 | 0.00872 | -0.095 | 118.484
5.5 | 1.089 | 0.01722 | -0.097 | 63.237
6 | 1.141 | 0.01807 | -0.098 | 63.161
6.5 | 1.19 | 0.01884 | -0.099 | 63.178
7 | 1.237 | 0.0197 | -0.1 | 62.793
7.5 | 1.28 | 0.0206 | -0.101 | 62.134
8 | 1.316 | 0.0219 | -0.102 | 60.084
8.5 | 1.345 | 0.02296 | -0.103 | 58.609
9 | 1.369 | 0.0241 | -0.104 | 56.783
9.5 | 1.384 | 0.02532 | -0.105 | 54.682
10 | 1.392 | 0.02658 | -0.106 | 52.362
10.5 | 1.39 | 0.02792 | -0.107 | 49.793
11 | 1.165 | 0.07146 | -0.067 | 16.303
11.5 | 1.135 | 0.08228 | -0.053 | 13.792
12 | 1.111 | 0.08912 | -0.052 | 12.466
12.5 | 1.075 | 0.09772 | -0.048 | 11
13 | 1.026 | 0.10281 | -0.045 | 9.976
13.5 | 0.968 | 0.11328 | -0.044 | 8.548
14 | 0.903 | 0.12297 | -0.042 | 7.344
14.5 | 0.831 | 0.13214 | -0.04 | 6.29
15 | 0.754 | 0.14476 | -0.038 | 5.206

## 30. Re 500k Mach 0.25 (2)
BIGFOIL.COM POLAR EXPORT
NACA67-514 a=0.6
NACA67-514 a=0.6 |  |  |  | Cl Max: | 1.1692 | at alpha= | 15 | deg
XFOIL ncrit=9 |  |  |  | L/D Max: | 84.9398 | at alpha= | 6 | deg
Re: | 500000 |  |  | Cd Min: | 0.22466 | at alpha= | 20 | deg
Mach: | 0.25 |  |  | Cl=0 at alpha= | -4.0709 | deg
|  |  |  | @ Cl=0.1, Cd= | 0.015091
|  |  |  | @ Cl=0.4, Cd= | 0.014917
|  |  |  | @ Cl=0.6, Cd= | 0.013986
alpha (deg) | Cl | Cd | Cm | Cl/Cd
-20 | -0.3409 | 0.204 | -0.0719 | -1.6711
-19.5 | -0.3247 | 0.1982 | -0.0752 | -1.6382
-19 | -0.3131 | 0.19162 | -0.079 | -1.634
-18.5 | -0.3047 | 0.18499 | -0.0832 | -1.6471
-18 | -0.2825 | 0.17837 | -0.0854 | -1.5838
-17.5 | -0.2653 | 0.17284 | -0.0881 | -1.5349
-17 | -0.2515 | 0.16647 | -0.0916 | -1.5108
-16.5 | -0.246 | 0.1597 | -0.0966 | -1.5404
-16 | -0.2309 | 0.15185 | -0.0996 | -1.5206
-15.5 | -0.209 | 0.14638 | -0.1016 | -1.4278
-15 | -0.1945 | 0.14032 | -0.1046 | -1.3861
-14.5 | -0.1948 | 0.13312 | -0.1094 | -1.4633
-14 | -0.1892 | 0.12463 | -0.1134 | -1.5181
-13.5 | -0.1642 | 0.11946 | -0.1146 | -1.3745
-13 | -0.1508 | 0.11356 | -0.1173 | -1.3279
-12.5 | -0.155 | 0.10562 | -0.1227 | -1.4675
-12 | -0.1531 | 0.09795 | -0.1267 | -1.563
-11.5 | -0.1475 | 0.0906 | -0.1281 | -1.628
-11 | -0.134 | 0.08549 | -0.1298 | -1.5674
-10.5 | -0.13 | 0.07919 | -0.1326 | -1.6416
-10 | -0.138 | 0.07116 | -0.1369 | -1.9393
-8.5 | -0.252 | 0.04813 | -0.1331 | -5.2358
-8 | -0.294 | 0.03487 | -0.1238 | -8.4313
-7.5 | -0.2936 | 0.02944 | -0.1164 | -9.9728
-7 | -0.2725 | 0.02538 | -0.1108 | -10.7368
-6.5 | -0.2368 | 0.02187 | -0.1075 | -10.8276
-6 | -0.1945 | 0.02028 | -0.1051 | -9.5907
-5.5 | -0.1505 | 0.01911 | -0.1029 | -7.8755
-5 | -0.0988 | 0.01816 | -0.1018 | -5.4405
-4.5 | -0.0454 | 0.01648 | -0.1013 | -2.7549
-4 | 0.0075 | 0.01574 | -0.1005 | 0.47649
-3.5 | 0.0314 | 0.01617 | -0.0945 | 1.9419
-3 | 0.0769 | 0.01535 | -0.0924 | 5.0098
-2.5 | 0.1295 | 0.01476 | -0.0916 | 8.7737
-2 | 0.1438 | 0.01532 | -0.0837 | 9.3864
-1 | 0.143 | 0.01347 | -0.0616 | 10.6162
-0.5 | 0.1952 | 0.01364 | -0.0596 | 14.3109
0 | 0.207 | 0.01468 | -0.0504 | 14.1008
0.5 | 0.4676 | 0.015 | -0.0873 | 31.1733
1.5 | 0.4084 | 0.01558 | -0.0535 | 26.2131
2 | 0.4764 | 0.01499 | -0.0558 | 31.7812
2.5 | 0.5228 | 0.01463 | -0.0539 | 35.7348
3 | 0.6283 | 0.01375 | -0.0636 | 45.6945
4 | 0.7124 | 0.01247 | -0.0572 | 57.1291
4.5 | 0.7945 | 0.01102 | -0.0613 | 72.0962
5 | 0.8119 | 0.0108 | -0.0534 | 75.1759
5.5 | 0.8625 | 0.01058 | -0.0522 | 81.5217
6 | 0.9165 | 0.01079 | -0.0522 | 84.9398
6.5 | 0.9392 | 0.01225 | -0.0472 | 76.6694
7 | 0.9368 | 0.01582 | -0.0404 | 59.2162
7.5 | 0.9338 | 0.01879 | -0.0332 | 49.6966
8 | 0.9124 | 0.02033 | -0.0207 | 44.8795
8.5 | 0.9169 | 0.02254 | -0.0137 | 40.6788
9 | 0.939 | 0.0243 | -0.0094 | 38.642
9.5 | 0.9649 | 0.02604 | -0.0058 | 37.0545
10 | 0.989 | 0.028 | -0.0021 | 35.3214
10.5 | 1.0135 | 0.03006 | 0.0012 | 33.7159
11 | 1.0372 | 0.03228 | 0.0045 | 32.1314
11.5 | 1.0545 | 0.03508 | 0.0081 | 30.0599
12 | 1.0804 | 0.03741 | 0.0108 | 28.88
12.5 | 1.1015 | 0.04017 | 0.0136 | 27.421
13 | 1.1205 | 0.04332 | 0.0164 | 25.8657
13.5 | 1.1407 | 0.04651 | 0.0188 | 24.5259
14 | 1.1552 | 0.0503 | 0.021 | 22.9662
14.5 | 1.165 | 0.0549 | 0.0233 | 21.2204
15 | 1.1692 | 0.06023 | 0.025 | 19.4123
15.5 | 1.1665 | 0.06658 | 0.026 | 17.5203
16 | 1.1597 | 0.07366 | 0.0258 | 15.744
16.5 | 1.1367 | 0.08356 | 0.0244 | 13.6034
17 | 1.1041 | 0.09573 | 0.0206 | 11.5335
17.5 | 1.069 | 0.10982 | 0.014 | 9.7341
18 | 1.0324 | 0.12531 | 0.0055 | 8.2388
18.5 | 0.9902 | 0.14392 | -0.0061 | 6.8802
19 | 0.8441 | 0.20035 | -0.034 | 4.2131
19.5 | 0.8492 | 0.21044 | -0.0391 | 4.0354
20 | 0.8499 | 0.22466 | -0.0454 | 3.783

## 31. Re 500k Mach 0.50 (1)
BIGFOIL.COM POLAR EXPORT
NACA67-514 a=0.6
NACA67-514 a=0.6 |  |  |  | Cl Max: | 1.321 | at alpha= | 7.5 | deg
JavaFoil+Calcfoil stall+Eppler ext transition |  |  |  | L/D Max: | 110.002 | at alpha= | 4.5 | deg
Re: | 500000 |  |  | Cd Min: | 0.00735 | at alpha= | -0.5 | deg
Mach: | 0.5 |  |  | Cl=0 at alpha= | -3.5441 | deg
|  |  |  | @ Cl=0.1, Cd= | 0.010493
|  |  |  | @ Cl=0.4, Cd= | 0.0082482
|  |  |  | @ Cl=0.6, Cd= | 0.0080313
alpha (deg) | Cl | Cd | Cm | Cl/Cd
-20 | -0.91 | 0.22061 | -0.026 | -4.127
-19.5 | -0.883 | 0.2178 | -0.026 | -4.053
-19 | -0.854 | 0.20766 | -0.026 | -4.114
-18.5 | -0.827 | 0.20585 | -0.026 | -4.017
-18 | -0.8 | 0.20108 | -0.027 | -3.978
-17.5 | -0.773 | 0.18918 | -0.027 | -4.085
-17 | -0.746 | 0.18483 | -0.028 | -4.035
-16.5 | -0.719 | 0.1804 | -0.029 | -3.983
-16 | -0.69 | 0.18094 | -0.028 | -3.812
-15.5 | -0.662 | 0.17077 | -0.028 | -3.877
-15 | -0.635 | 0.16807 | -0.028 | -3.777
-14.5 | -0.607 | 0.15674 | -0.029 | -3.876
-14 | -0.58 | 0.15258 | -0.029 | -3.802
-13.5 | -0.553 | 0.14866 | -0.03 | -3.717
-13 | -0.525 | 0.1449 | -0.031 | -3.624
-12.5 | -0.496 | 0.13684 | -0.029 | -3.628
-12 | -0.469 | 0.13724 | -0.029 | -3.416
-11.5 | -0.441 | 0.12654 | -0.03 | -3.488
-11 | -0.414 | 0.12318 | -0.03 | -3.359
-10.5 | -0.386 | 0.12013 | -0.031 | -3.214
-10 | -0.358 | 0.12066 | -0.031 | -2.971
-9.5 | -0.33 | 0.15415 | -0.029 | -2.142
-9 | -0.303 | 0.10394 | -0.03 | -2.91
-8.5 | -0.275 | 0.09686 | -0.03 | -2.838
-8 | -0.247 | 0.09442 | -0.031 | -2.618
-7.5 | -0.219 | 0.07112 | -0.029 | -3.083
-7 | -0.306 | 0.05537 | -0.031 | -5.529
-6.5 | -0.288 | 0.049 | -0.032 | -5.882
-6 | -0.252 | 0.04474 | -0.034 | -5.632
-5.5 | -0.207 | 0.04155 | -0.036 | -4.975
-5 | -0.157 | 0.03884 | -0.038 | -4.039
-4.5 | -0.105 | 0.036 | -0.043 | -2.91
-4 | -0.062 | 0.01117 | -0.082 | -5.528
-3.5 | 0.006 | 0.01087 | -0.083 | 0.588
-3 | 0.076 | 0.01058 | -0.085 | 7.137
-2.5 | 0.145 | 0.01033 | -0.086 | 14.068
-2 | 0.216 | 0.01015 | -0.088 | 21.246
-1.5 | 0.286 | 0.00998 | -0.089 | 28.669
-1 | 0.358 | 0.00982 | -0.09 | 36.423
-0.5 | 0.424 | 0.00735 | -0.09 | 57.634
0 | 0.486 | 0.00783 | -0.092 | 62.126
0.5 | 0.555 | 0.00794 | -0.093 | 69.897
1 | 0.624 | 0.00808 | -0.095 | 77.167
1.5 | 0.693 | 0.00826 | -0.096 | 83.895
2 | 0.761 | 0.00845 | -0.098 | 90.017
2.5 | 0.829 | 0.00868 | -0.099 | 95.534
3 | 0.891 | 0.00892 | -0.1 | 99.919
3.5 | 0.956 | 0.0092 | -0.102 | 103.926
4 | 1.021 | 0.00951 | -0.103 | 107.294
4.5 | 1.083 | 0.00984 | -0.104 | 110.002
5 | 1.144 | 0.01961 | -0.106 | 58.342
5.5 | 1.198 | 0.02065 | -0.107 | 58.014
6 | 1.246 | 0.0215 | -0.108 | 57.967
6.5 | 1.286 | 0.02286 | -0.11 | 56.257
7 | 1.314 | 0.02468 | -0.111 | 53.228
7.5 | 1.321 | 0.0264 | -0.112 | 50.028
8 | 1.056 | 0.0568 | -0.055 | 18.6
8.5 | 0.727 | 0.0712 | -0.039 | 10.209
9 | 0.687 | 0.09612 | -0.043 | 7.146
9.5 | 0.714 | 0.09815 | -0.044 | 7.271
10 | 0.741 | 0.10886 | -0.049 | 6.808
10.5 | 0.768 | 0.11146 | -0.05 | 6.888
11 | 0.796 | 0.12816 | -0.056 | 6.208
11.5 | 0.822 | 0.13443 | -0.056 | 6.116
12 | 0.849 | 0.13774 | -0.057 | 6.161
12.5 | 0.875 | 0.13773 | -0.058 | 6.354

## 32. Re 500k Mach 0.50 (2)
BIGFOIL.COM POLAR EXPORT
NACA67-514 a=0.6
NACA67-514 a=0.6 |  |  |  | Cl Max: | 1.0408 | at alpha= | 12 | deg
XFOIL ncrit=9 |  |  |  | L/D Max: | 62.5034 | at alpha= | 6 | deg
Re: | 500000 |  |  | Cd Min: | 0.21986 | at alpha= | -20 | deg
Mach: | 0.5 |  |  | Cl=0 at alpha= | -2.581 | deg
|  |  |  | @ Cl=0.1, Cd= | 0.018471
|  |  |  | @ Cl=0.4, Cd= | 0.018854
|  |  |  | @ Cl=0.6, Cd= | 0.017096
alpha (deg) | Cl | Cd | Cm | Cl/Cd
-20 | -0.3483 | 0.21986 | -0.0792 | -1.5842
-19.5 | -0.3295 | 0.21284 | -0.0833 | -1.5481
-19 | -0.3129 | 0.2059 | -0.0884 | -1.5197
-18.5 | -0.2913 | 0.19811 | -0.092 | -1.4704
-18 | -0.27 | 0.19148 | -0.0956 | -1.4101
-17.5 | -0.2501 | 0.18487 | -0.0991 | -1.3528
-17 | -0.2354 | 0.17783 | -0.1043 | -1.3237
-16.5 | -0.2214 | 0.17111 | -0.1092 | -1.2939
-16 | -0.1945 | 0.16311 | -0.1117 | -1.1924
-15.5 | -0.1742 | 0.15673 | -0.1149 | -1.1115
-15 | -0.1575 | 0.1498 | -0.1187 | -1.0514
-14.5 | -0.1525 | 0.14323 | -0.1238 | -1.0647
-14 | -0.1279 | 0.13555 | -0.1259 | -0.94356
-13.5 | -0.1078 | 0.12933 | -0.129 | -0.83353
-13 | -0.0926 | 0.12273 | -0.1326 | -0.7545
-12.5 | -0.095 | 0.11567 | -0.1386 | -0.8213
-12 | -0.0766 | 0.10826 | -0.1404 | -0.70756
-11.5 | -0.0565 | 0.10254 | -0.142 | -0.551
-11 | -0.0445 | 0.09646 | -0.1445 | -0.46133
-10.5 | -0.0465 | 0.08925 | -0.15 | -0.52101
-10 | -0.0435 | 0.0819 | -0.1544 | -0.53114
-9.5 | -0.0399 | 0.07476 | -0.1556 | -0.53371
-9 | -0.03 | 0.06952 | -0.1566 | -0.43153
-8.5 | -0.0327 | 0.06277 | -0.1597 | -0.52095
-8 | -0.0716 | 0.05136 | -0.1667 | -1.3941
-7.5 | -0.0994 | 0.04642 | -0.1613 | -2.1413
-7 | -0.1356 | 0.04079 | -0.1521 | -3.3243
-6.5 | -0.1679 | 0.03549 | -0.1408 | -4.7309
-6 | -0.1612 | 0.03175 | -0.1328 | -5.0772
-5.5 | -0.1772 | 0.02905 | -0.1196 | -6.0998
-5 | -0.1498 | 0.02507 | -0.1128 | -5.9753
-4.5 | -0.1575 | 0.02425 | -0.0993 | -6.4948
-4 | -0.101 | 0.02208 | -0.0966 | -4.5743
-3.5 | -0.113 | 0.02199 | -0.0821 | -5.1387
-3 | -0.0543 | 0.02054 | -0.0803 | -2.6436
-2.5 | 0.0105 | 0.01963 | -0.0796 | 0.5349
-2 | 0.0075 | 0.02013 | -0.0672 | 0.37258
-1.5 | 0.1408 | 0.01774 | -0.0788 | 7.9369
0 | 0.139 | 0.01734 | -0.0428 | 8.0161
2 | 0.3567 | 0.01926 | -0.0312 | 18.5202
2.5 | 0.4335 | 0.01854 | -0.0333 | 23.3819
3 | 0.5125 | 0.01774 | -0.0357 | 28.8895
4 | 0.6335 | 0.01685 | -0.034 | 37.5964
5 | 0.7987 | 0.01478 | -0.0388 | 54.0392
5.5 | 0.867 | 0.01458 | -0.039 | 59.465
6 | 0.9238 | 0.01478 | -0.037 | 62.5034
6.5 | 0.9322 | 0.01794 | -0.0301 | 51.9621
7 | 0.9251 | 0.02246 | -0.0229 | 41.1888
7.5 | 0.9061 | 0.02509 | -0.0114 | 36.114
8 | 0.8989 | 0.02753 | -0.0017 | 32.6517
8.5 | 0.9157 | 0.02999 | 0.0043 | 30.5335
9 | 0.9377 | 0.0326 | 0.0094 | 28.7638
9.5 | 0.9576 | 0.0356 | 0.0142 | 26.8989
10 | 0.9816 | 0.03861 | 0.0186 | 25.4235
10.5 | 0.9997 | 0.04219 | 0.0231 | 23.6952
11 | 1.0211 | 0.04584 | 0.0273 | 22.2753
11.5 | 1.0359 | 0.05035 | 0.0313 | 20.574
12 | 1.0408 | 0.05631 | 0.0348 | 18.4834
12.5 | 1.0298 | 0.06415 | 0.0366 | 16.053
13 | 1.0104 | 0.07344 | 0.036 | 13.7582
13.5 | 0.9789 | 0.08528 | 0.0326 | 11.4787
14 | 0.9432 | 0.09912 | 0.0261 | 9.5157
14.5 | 0.9071 | 0.11482 | 0.0168 | 7.9002
15 | 0.8698 | 0.13268 | 0.0057 | 6.5556
15.5 | 0.8404 | 0.15057 | -0.0044 | 5.5815
16 | 0.8266 | 0.16597 | -0.0127 | 4.9804
16.5 | 0.824 | 0.17924 | -0.0198 | 4.5972
17 | 0.8296 | 0.19067 | -0.026 | 4.351

## 33. Re 750k Mach 0.00 (1)
BIGFOIL.COM POLAR EXPORT
NACA67-514 a=0.6
NACA67-514 a=0.6 |  |  |  | Cl Max: | 1.441 | at alpha= | 11.5 | deg
JavaFoil+Calcfoil stall+Eppler ext transition |  |  |  | L/D Max: | 141.95 | at alpha= | 5.5 | deg
Re: | 750000 |  |  | Cd Min: | 0.00528 | at alpha= | -0.5 | deg
Mach: | 0 |  |  | Cl=0 at alpha= | -3.55 | deg
|  |  |  | @ Cl=0.1, Cd= | 0.0081475
|  |  |  | @ Cl=0.4, Cd= | 0.0054822
|  |  |  | @ Cl=0.6, Cd= | 0.006103
alpha (deg) | Cl | Cd | Cm | Cl/Cd
-19 | -0.554 | 0.19475 | -0.018 | -2.843
-18.5 | -0.569 | 0.18406 | -0.019 | -3.093
-18 | -0.584 | 0.17057 | -0.019 | -3.424
-17.5 | -0.598 | 0.16315 | -0.019 | -3.666
-17 | -0.611 | 0.15545 | -0.02 | -3.932
-16.5 | -0.623 | 0.14332 | -0.02 | -4.347
-16 | -0.633 | 0.13646 | -0.021 | -4.641
-15.5 | -0.642 | 0.12913 | -0.021 | -4.969
-15 | -0.648 | 0.12172 | -0.022 | -5.323
-14.5 | -0.652 | 0.11391 | -0.022 | -5.723
-14 | -0.653 | 0.10829 | -0.023 | -6.034
-13.5 | -0.652 | 0.10159 | -0.024 | -6.415
-13 | -0.647 | 0.09434 | -0.025 | -6.857
-12.5 | -0.639 | 0.08886 | -0.025 | -7.187
-12 | -0.627 | 0.08368 | -0.026 | -7.495
-11.5 | -0.612 | 0.0777 | -0.027 | -7.876
-11 | -0.592 | 0.07285 | -0.027 | -8.131
-10.5 | -0.567 | 0.06842 | -0.027 | -8.289
-10 | -0.539 | 0.0644 | -0.028 | -8.374
-9.5 | -0.509 | 0.06064 | -0.028 | -8.391
-9 | -0.476 | 0.0565 | -0.029 | -8.425
-8.5 | -0.441 | 0.05319 | -0.03 | -8.284
-8 | -0.403 | 0.04977 | -0.031 | -8.094
-7.5 | -0.364 | 0.04654 | -0.033 | -7.811
-7 | -0.322 | 0.04369 | -0.035 | -7.376
-6.5 | -0.281 | 0.03896 | -0.041 | -7.224
-6 | -0.287 | 0.01023 | -0.068 | -28.094
-5.5 | -0.231 | 0.01001 | -0.069 | -23.047
-5 | -0.173 | 0.00975 | -0.07 | -17.719
-4.5 | -0.114 | 0.00949 | -0.071 | -12.01
-4 | -0.054 | 0.00811 | -0.073 | -6.716
-3.5 | 0.006 | 0.00841 | -0.074 | 0.667
-3 | 0.066 | 0.00822 | -0.075 | 8.048
-2.5 | 0.127 | 0.00809 | -0.076 | 15.698
-2 | 0.188 | 0.00794 | -0.077 | 23.694
-1.5 | 0.249 | 0.00819 | -0.078 | 30.456
-1 | 0.31 | 0.00558 | -0.079 | 55.597
-0.5 | 0.372 | 0.00528 | -0.08 | 70.395
0 | 0.426 | 0.00567 | -0.082 | 75.158
0.5 | 0.486 | 0.00575 | -0.083 | 84.592
1 | 0.546 | 0.00586 | -0.084 | 93.206
1.5 | 0.606 | 0.00613 | -0.085 | 98.896
2 | 0.666 | 0.00624 | -0.086 | 106.671
2.5 | 0.726 | 0.00638 | -0.087 | 113.806
3 | 0.781 | 0.00653 | -0.089 | 119.71
3.5 | 0.839 | 0.00669 | -0.09 | 125.412
4 | 0.897 | 0.00688 | -0.091 | 130.298
4.5 | 0.953 | 0.00707 | -0.092 | 134.874
5 | 1.008 | 0.00724 | -0.093 | 139.206
5.5 | 1.062 | 0.00748 | -0.094 | 141.95
6 | 1.111 | 0.01588 | -0.095 | 69.968
6.5 | 1.161 | 0.01654 | -0.096 | 70.196
7 | 1.208 | 0.01725 | -0.097 | 70.049
7.5 | 1.253 | 0.01797 | -0.098 | 69.738
8 | 1.293 | 0.01904 | -0.099 | 67.915
8.5 | 1.329 | 0.01986 | -0.1 | 66.899
9 | 1.36 | 0.0207 | -0.101 | 65.697
9.5 | 1.387 | 0.02173 | -0.102 | 63.799
10 | 1.408 | 0.02279 | -0.103 | 61.793
10.5 | 1.425 | 0.02385 | -0.104 | 59.747
11 | 1.436 | 0.02498 | -0.105 | 57.476
11.5 | 1.441 | 0.0263 | -0.106 | 54.788
12 | 1.44 | 0.02776 | -0.106 | 51.87
12.5 | 1.43 | 0.02942 | -0.107 | 48.61
13 | 1.39 | 0.03491 | -0.106 | 39.816
13.5 | 1.172 | 0.09433 | -0.063 | 12.424
14 | 1.146 | 0.10099 | -0.059 | 11.348
14.5 | 1.12 | 0.1086 | -0.059 | 10.313
15 | 1.089 | 0.11577 | -0.056 | 9.407
15.5 | 1.057 | 0.124 | -0.055 | 8.528
16 | 1.024 | 0.13156 | -0.055 | 7.786
16.5 | 0.989 | 0.13859 | -0.054 | 7.134

## 34. Re 750k Mach 0.00 (2)
BIGFOIL.COM POLAR EXPORT
NACA67-514 a=0.6
NACA67-514 a=0.6 |  |  |  | Cl Max: | 1.2893 | at alpha= | 16.5 | deg
XFOIL ncrit=9 |  |  |  | L/D Max: | 115.228 | at alpha= | 5 | deg
Re: | 750000 |  |  | Cd Min: | 0.20117 | at alpha= | -20 | deg
Mach: | 0 |  |  | Cl=0 at alpha= | -4.1865 | deg
|  |  |  | @ Cl=0.1, Cd= | 0.010906
|  |  |  | @ Cl=0.4, Cd= | 0.0089823
|  |  |  | @ Cl=0.6, Cd= | 0.0089259
alpha (deg) | Cl | Cd | Cm | Cl/Cd
-20 | -0.3569 | 0.20117 | -0.0642 | -1.7741
-19.5 | -0.3415 | 0.19564 | -0.0673 | -1.7456
-19 | -0.3294 | 0.18843 | -0.0712 | -1.7481
-18.5 | -0.3202 | 0.18061 | -0.0751 | -1.7729
-18 | -0.3022 | 0.17491 | -0.0779 | -1.7277
-17.5 | -0.2849 | 0.16978 | -0.0808 | -1.6781
-17 | -0.2693 | 0.16365 | -0.0843 | -1.6456
-16.5 | -0.2647 | 0.15539 | -0.089 | -1.7035
-16 | -0.2557 | 0.14705 | -0.0924 | -1.7389
-15.5 | -0.2342 | 0.14243 | -0.0946 | -1.6443
-14.5 | -0.2196 | 0.12789 | -0.1025 | -1.7171
-14 | -0.2188 | 0.1184 | -0.1065 | -1.848
-13.5 | -0.1979 | 0.114 | -0.1082 | -1.736
-13 | -0.1859 | 0.10813 | -0.1109 | -1.7192
-12.5 | -0.188 | 0.09953 | -0.1156 | -1.8889
-12 | -0.1894 | 0.09094 | -0.1197 | -2.0827
-11.5 | -0.2136 | 0.07879 | -0.1246 | -2.711
-11 | -0.2111 | 0.07284 | -0.1272 | -2.8981
-10 | -0.5171 | 0.02634 | -0.1113 | -19.6317
-9.5 | -0.4864 | 0.02456 | -0.1085 | -19.8046
-9 | -0.4473 | 0.02358 | -0.1067 | -18.9695
-8.5 | -0.4122 | 0.02131 | -0.104 | -19.343
-8 | -0.3711 | 0.01929 | -0.1023 | -19.2379
-7.5 | -0.3262 | 0.01714 | -0.1011 | -19.0315
-7 | -0.278 | 0.01582 | -0.1006 | -17.5727
-6.5 | -0.2277 | 0.01501 | -0.1002 | -15.1699
-6 | -0.1766 | 0.01408 | -0.0999 | -12.5426
-5.5 | -0.1263 | 0.01326 | -0.0993 | -9.5249
-5 | -0.079 | 0.01252 | -0.0984 | -6.3099
-4.5 | -0.0301 | 0.01209 | -0.0976 | -2.4897
-4 | 0.0179 | 0.01155 | -0.0965 | 1.5498
-3.5 | 0.0685 | 0.01116 | -0.096 | 6.138
-3 | 0.1194 | 0.01075 | -0.0954 | 11.107
-2.5 | 0.1698 | 0.01055 | -0.0948 | 16.0948
-2 | 0.2103 | 0.00992 | -0.0925 | 21.1996
-1.5 | 0.2338 | 0.00847 | -0.087 | 27.6033
-1 | 0.2682 | 0.00787 | -0.0824 | 34.0788
-0.5 | 0.3243 | 0.00806 | -0.0824 | 40.2357
0 | 0.3725 | 0.00844 | -0.0808 | 44.1351
0.5 | 0.4156 | 0.00929 | -0.0767 | 44.7363
1 | 0.4688 | 0.00927 | -0.0765 | 50.5717
1.5 | 0.5299 | 0.00908 | -0.0781 | 58.359
2 | 0.5809 | 0.00901 | -0.0777 | 64.4728
2.5 | 0.6354 | 0.00877 | -0.0779 | 72.4515
3 | 0.6994 | 0.00842 | -0.0799 | 83.0641
3.5 | 0.7475 | 0.0081 | -0.0786 | 92.284
4 | 0.7943 | 0.00769 | -0.0769 | 103.29
4.5 | 0.8303 | 0.00749 | -0.0731 | 110.8545
5 | 0.8573 | 0.00744 | -0.0672 | 115.2285
5.5 | 0.8783 | 0.00767 | -0.0604 | 114.5111
6 | 0.8828 | 0.00829 | -0.0505 | 106.4897
6.5 | 0.863 | 0.01019 | -0.0373 | 84.6909
7 | 0.8758 | 0.01306 | -0.0329 | 67.0597
7.5 | 0.9008 | 0.01584 | -0.0311 | 56.8687
8 | 0.9267 | 0.01817 | -0.029 | 51.0017
8.5 | 0.9333 | 0.01942 | -0.0217 | 48.0587
9 | 0.9585 | 0.02069 | -0.018 | 46.3267
9.5 | 0.9875 | 0.02195 | -0.015 | 44.9886
10 | 1.0174 | 0.02324 | -0.0123 | 43.778
10.5 | 1.0478 | 0.02457 | -0.0098 | 42.6455
11 | 1.0718 | 0.02637 | -0.0066 | 40.6447
11.5 | 1.1036 | 0.02771 | -0.0046 | 39.8268
12 | 1.1266 | 0.02971 | -0.0017 | 37.9199
12.5 | 1.1547 | 0.03143 | 0.0004 | 36.7388
13 | 1.1779 | 0.03353 | 0.0028 | 35.1297
13.5 | 1.1959 | 0.03615 | 0.0056 | 33.0816
14 | 1.221 | 0.03828 | 0.0074 | 31.8966
14.5 | 1.2396 | 0.041 | 0.0095 | 30.2341
15 | 1.2492 | 0.04468 | 0.0121 | 27.9588
15.5 | 1.2635 | 0.04806 | 0.0139 | 26.2901
16 | 1.2792 | 0.05146 | 0.0152 | 24.8581
16.5 | 1.2893 | 0.05558 | 0.0163 | 23.1972
17 | 1.2818 | 0.06176 | 0.0178 | 20.7545
17.5 | 1.2892 | 0.06669 | 0.0179 | 19.3312
18 | 1.2872 | 0.073 | 0.0177 | 17.6329
18.5 | 1.285 | 0.07967 | 0.0167 | 16.129
19 | 1.2767 | 0.08759 | 0.0148 | 14.5759
19.5 | 1.2663 | 0.09623 | 0.0119 | 13.1591
20 | 1.2488 | 0.10644 | 0.0077 | 11.7324

## 35. Re 750k Mach 0.10 (1)
BIGFOIL.COM POLAR EXPORT
NACA67-514 a=0.6
NACA67-514 a=0.6 |  |  |  | Cl Max: | 1.433 | at alpha= | 11.5 | deg
JavaFoil+Calcfoil stall+Eppler ext transition |  |  |  | L/D Max: | 141.927 | at alpha= | 5.5 | deg
Re: | 750000 |  |  | Cd Min: | 0.00554 | at alpha= | 0 | deg
Mach: | 0.1 |  |  | Cl=0 at alpha= | -3.5492 | deg
|  |  |  | @ Cl=0.1, Cd= | 0.0081687
|  |  |  | @ Cl=0.4, Cd= | 0.0055918
|  |  |  | @ Cl=0.6, Cd= | 0.006101
alpha (deg) | Cl | Cd | Cm | Cl/Cd
-18.5 | -0.524 | 0.19028 | -0.018 | -2.753
-18 | -0.542 | 0.18201 | -0.019 | -2.976
-17.5 | -0.559 | 0.1658 | -0.019 | -3.37
-17 | -0.575 | 0.15701 | -0.02 | -3.661
-16.5 | -0.59 | 0.14981 | -0.02 | -3.937
-16 | -0.603 | 0.14093 | -0.021 | -4.281
-15.5 | -0.615 | 0.13305 | -0.021 | -4.623
-15 | -0.625 | 0.12385 | -0.022 | -5.044
-14.5 | -0.632 | 0.11574 | -0.022 | -5.458
-14 | -0.636 | 0.11003 | -0.023 | -5.781
-13.5 | -0.637 | 0.10149 | -0.024 | -6.278
-13 | -0.635 | 0.09643 | -0.024 | -6.585
-12.5 | -0.629 | 0.08886 | -0.025 | -7.08
-12 | -0.62 | 0.08438 | -0.026 | -7.347
-11.5 | -0.607 | 0.07852 | -0.027 | -7.726
-11 | -0.589 | 0.07324 | -0.027 | -8.036
-10.5 | -0.565 | 0.06874 | -0.028 | -8.221
-10 | -0.538 | 0.06485 | -0.027 | -8.292
-9.5 | -0.508 | 0.06091 | -0.028 | -8.342
-9 | -0.476 | 0.05669 | -0.029 | -8.395
-8.5 | -0.441 | 0.05366 | -0.03 | -8.218
-8 | -0.404 | 0.05011 | -0.031 | -8.053
-7.5 | -0.364 | 0.04684 | -0.033 | -7.777
-7 | -0.323 | 0.04375 | -0.035 | -7.387
-6.5 | -0.281 | 0.04074 | -0.038 | -6.886
-6 | -0.289 | 0.01025 | -0.068 | -28.149
-5.5 | -0.232 | 0.01004 | -0.07 | -23.075
-5 | -0.174 | 0.0098 | -0.071 | -17.706
-4.5 | -0.114 | 0.00952 | -0.072 | -12.03
-4 | -0.055 | 0.00813 | -0.073 | -6.729
-3.5 | 0.006 | 0.00792 | -0.074 | 0.712
-3 | 0.066 | 0.00824 | -0.075 | 8.063
-2.5 | 0.128 | 0.00811 | -0.076 | 15.728
-2 | 0.189 | 0.00796 | -0.078 | 23.754
-1.5 | 0.251 | 0.00783 | -0.079 | 32.009
-1 | 0.312 | 0.0056 | -0.08 | 55.711
-0.5 | 0.373 | 0.00564 | -0.081 | 66.158
0 | 0.429 | 0.00554 | -0.082 | 77.32
0.5 | 0.489 | 0.00577 | -0.083 | 84.723
1 | 0.549 | 0.00588 | -0.084 | 93.321
1.5 | 0.609 | 0.00614 | -0.086 | 99.219
2 | 0.669 | 0.00626 | -0.087 | 106.919
2.5 | 0.729 | 0.00639 | -0.088 | 114.044
3 | 0.785 | 0.00656 | -0.089 | 119.735
3.5 | 0.843 | 0.00672 | -0.09 | 125.411
4 | 0.901 | 0.00691 | -0.091 | 130.359
4.5 | 0.958 | 0.00709 | -0.092 | 135.05
5 | 1.013 | 0.00731 | -0.093 | 138.518
5.5 | 1.066 | 0.00751 | -0.094 | 141.927
6 | 1.116 | 0.01602 | -0.095 | 69.663
6.5 | 1.166 | 0.01666 | -0.096 | 69.979
7 | 1.213 | 0.01739 | -0.097 | 69.783
7.5 | 1.258 | 0.01813 | -0.098 | 69.4
8 | 1.297 | 0.01922 | -0.099 | 67.492
8.5 | 1.332 | 0.02014 | -0.1 | 66.155
9 | 1.362 | 0.02098 | -0.101 | 64.937
9.5 | 1.388 | 0.022 | -0.102 | 63.082
10 | 1.408 | 0.02304 | -0.103 | 61.11
10.5 | 1.422 | 0.02415 | -0.104 | 58.894
11 | 1.431 | 0.02531 | -0.105 | 56.533
11.5 | 1.433 | 0.02666 | -0.106 | 53.753
12 | 1.429 | 0.02842 | -0.107 | 50.267
12.5 | 1.411 | 0.03037 | -0.107 | 46.472
13 | 1.176 | 0.08872 | -0.064 | 13.256
13.5 | 1.148 | 0.09693 | -0.059 | 11.841
14 | 1.122 | 0.10343 | -0.059 | 10.844
14.5 | 1.09 | 0.10995 | -0.058 | 9.914
15 | 1.055 | 0.11701 | -0.055 | 9.018
15.5 | 1.018 | 0.12648 | -0.053 | 8.05
16 | 0.98 | 0.13324 | -0.053 | 7.356
16.5 | 0.94 | 0.14505 | -0.051 | 6.48

## 36. Re 750k Mach 0.10 (2)
BIGFOIL.COM POLAR EXPORT
NACA67-514 a=0.6
NACA67-514 a=0.6 |  |  |  | Cl Max: | 1.2768 | at alpha= | 16.5 | deg
XFOIL ncrit=9 |  |  |  | L/D Max: | 114.833 | at alpha= | 5 | deg
Re: | 750000 |  |  | Cd Min: | 0.13706 | at alpha= | -15 | deg
Mach: | 0.1 |  |  | Cl=0 at alpha= | -4.1934 | deg
|  |  |  | @ Cl=0.1, Cd= | 0.010961
|  |  |  | @ Cl=0.4, Cd= | 0.0090041
|  |  |  | @ Cl=0.6, Cd= | 0.0089816
alpha (deg) | Cl | Cd | Cm | Cl/Cd
-15 | -0.2176 | 0.13706 | -0.0981 | -1.5876
-14.5 | -0.2167 | 0.1285 | -0.103 | -1.6864
-14 | -0.2156 | 0.11907 | -0.107 | -1.8107
-13.5 | -0.1946 | 0.1146 | -0.1086 | -1.6981
-13 | -0.1822 | 0.10873 | -0.1114 | -1.6757
-12.5 | -0.1841 | 0.1002 | -0.1161 | -1.8373
-12 | -0.1844 | 0.09175 | -0.1201 | -2.0098
-11.5 | -0.2049 | 0.08025 | -0.1247 | -2.5533
-11 | -0.1999 | 0.07465 | -0.127 | -2.6778
-10 | -0.502 | 0.02813 | -0.115 | -17.8457
-9.5 | -0.4787 | 0.02572 | -0.1112 | -18.612
-9 | -0.4418 | 0.02461 | -0.109 | -17.9521
-8.5 | -0.4092 | 0.02225 | -0.106 | -18.391
-8 | -0.371 | 0.01976 | -0.1037 | -18.7753
-7.5 | -0.3258 | 0.01842 | -0.1023 | -17.6873
-7 | -0.279 | 0.01602 | -0.1016 | -17.4157
-6.5 | -0.2285 | 0.0152 | -0.1011 | -15.0329
-6 | -0.177 | 0.01422 | -0.1008 | -12.4473
-5.5 | -0.1255 | 0.01364 | -0.1003 | -9.2009
-5 | -0.0789 | 0.0126 | -0.0992 | -6.2619
-4.5 | -0.0298 | 0.01216 | -0.0983 | -2.4507
-4 | 0.0188 | 0.01163 | -0.0973 | 1.6165
-3.5 | 0.0694 | 0.0112 | -0.0967 | 6.1964
-3 | 0.1206 | 0.0108 | -0.0961 | 11.1667
-2.5 | 0.1703 | 0.0106 | -0.0953 | 16.066
-2 | 0.2118 | 0.01001 | -0.0931 | 21.1588
-1.5 | 0.2368 | 0.0086 | -0.0878 | 27.5349
-1 | 0.2696 | 0.0079 | -0.0829 | 34.1266
-0.5 | 0.326 | 0.00812 | -0.0828 | 40.1478
0 | 0.3725 | 0.00849 | -0.0808 | 43.8751
0.5 | 0.4169 | 0.00932 | -0.0769 | 44.7318
1 | 0.471 | 0.00931 | -0.0768 | 50.5908
1.5 | 0.5331 | 0.00912 | -0.0786 | 58.4539
2 | 0.5814 | 0.00907 | -0.0776 | 64.1014
2.5 | 0.6382 | 0.0088 | -0.0781 | 72.5227
3 | 0.6995 | 0.00848 | -0.0796 | 82.4882
3.5 | 0.7511 | 0.00813 | -0.0789 | 92.3862
4 | 0.7981 | 0.00772 | -0.0771 | 103.3808
4.5 | 0.8313 | 0.00753 | -0.0726 | 110.3984
5 | 0.8578 | 0.00747 | -0.0665 | 114.8327
5.5 | 0.8782 | 0.00774 | -0.0596 | 113.4625
6 | 0.8817 | 0.00841 | -0.0494 | 104.8395
6.5 | 0.8629 | 0.0104 | -0.0365 | 82.9712
7 | 0.876 | 0.01332 | -0.0322 | 65.7658
7.5 | 0.9006 | 0.01612 | -0.0304 | 55.8685
8 | 0.9244 | 0.01839 | -0.0277 | 50.2664
8.5 | 0.9324 | 0.01972 | -0.0207 | 47.2819
9 | 0.9588 | 0.02097 | -0.0171 | 45.7225
9.5 | 0.988 | 0.02226 | -0.0141 | 44.3845
10 | 1.017 | 0.02364 | -0.0112 | 43.0203
10.5 | 1.0483 | 0.02495 | -0.0087 | 42.016
11 | 1.0728 | 0.02676 | -0.0056 | 40.0897
11.5 | 1.1035 | 0.02822 | -0.0034 | 39.1035
12 | 1.1271 | 0.03024 | -0.0005 | 37.2718
12.5 | 1.1539 | 0.03209 | 0.0018 | 35.9582
13 | 1.1725 | 0.03461 | 0.0047 | 33.8775
13.5 | 1.1947 | 0.03699 | 0.0071 | 32.2979
14 | 1.2189 | 0.03926 | 0.009 | 31.0469
14.5 | 1.2333 | 0.04244 | 0.0114 | 29.0598
15 | 1.2457 | 0.04598 | 0.0137 | 27.0922
15.5 | 1.2587 | 0.0496 | 0.0156 | 25.377
16 | 1.2732 | 0.05325 | 0.0168 | 23.9099
16.5 | 1.2768 | 0.0582 | 0.018 | 21.9381
17 | 1.2737 | 0.06413 | 0.019 | 19.8612
17.5 | 1.2767 | 0.06979 | 0.0191 | 18.2935
18 | 1.2713 | 0.07678 | 0.0185 | 16.5577
18.5 | 1.2658 | 0.08423 | 0.0169 | 15.0279
19 | 1.2539 | 0.09304 | 0.0142 | 13.477
19.5 | 1.2396 | 0.10266 | 0.0105 | 12.0748
20 | 1.2175 | 0.11412 | 0.0052 | 10.6686

## 37. Re 750k Mach 0.25 (1)
BIGFOIL.COM POLAR EXPORT
NACA67-514 a=0.6
NACA67-514 a=0.6 |  |  |  | Cl Max: | 1.394 | at alpha= | 10 | deg
JavaFoil+Calcfoil stall+Eppler ext transition |  |  |  | L/D Max: | 138.092 | at alpha= | 5 | deg
Re: | 750000 |  |  | Cd Min: | 0.00568 | at alpha= | -1 | deg
Mach: | 0.25 |  |  | Cl=0 at alpha= | -3.5484 | deg
|  |  |  | @ Cl=0.1, Cd= | 0.007814
|  |  |  | @ Cl=0.4, Cd= | 0.0058175
|  |  |  | @ Cl=0.6, Cd= | 0.0060949
alpha (deg) | Cl | Cd | Cm | Cl/Cd
-16.5 | -0.274 | 0.19931 | -0.02 | -1.373
-16 | -0.325 | 0.18904 | -0.02 | -1.721
-15.5 | -0.372 | 0.16423 | -0.021 | -2.264
-15 | -0.414 | 0.1568 | -0.021 | -2.638
-14.5 | -0.451 | 0.14047 | -0.021 | -3.21
-14 | -0.484 | 0.12376 | -0.022 | -3.907
-13.5 | -0.511 | 0.11578 | -0.023 | -4.412
-13 | -0.532 | 0.10869 | -0.024 | -4.899
-12.5 | -0.548 | 0.09856 | -0.025 | -5.561
-12 | -0.557 | 0.0917 | -0.025 | -6.077
-11.5 | -0.56 | 0.08324 | -0.026 | -6.728
-11 | -0.555 | 0.07765 | -0.026 | -7.148
-10.5 | -0.542 | 0.07257 | -0.028 | -7.466
-10 | -0.523 | 0.0671 | -0.028 | -7.797
-9.5 | -0.5 | 0.06274 | -0.029 | -7.97
-9 | -0.472 | 0.05873 | -0.028 | -8.033
-8.5 | -0.44 | 0.0551 | -0.029 | -7.993
-8 | -0.406 | 0.05104 | -0.031 | -7.956
-7.5 | -0.368 | 0.04784 | -0.033 | -7.696
-7 | -0.328 | 0.04481 | -0.035 | -7.315
-6.5 | -0.285 | 0.04175 | -0.037 | -6.829
-6 | -0.294 | 0.01049 | -0.07 | -28.061
-5.5 | -0.237 | 0.01023 | -0.071 | -23.142
-5 | -0.178 | 0.00996 | -0.072 | -17.823
-4.5 | -0.117 | 0.00967 | -0.074 | -12.124
-4 | -0.056 | 0.00941 | -0.075 | -5.96
-3.5 | 0.006 | 0.00916 | -0.076 | 0.631
-3 | 0.068 | 0.00788 | -0.077 | 8.655
-2.5 | 0.131 | 0.00775 | -0.078 | 16.899
-2 | 0.194 | 0.00806 | -0.08 | 24.079
-1.5 | 0.257 | 0.00793 | -0.081 | 32.423
-1 | 0.32 | 0.00568 | -0.082 | 56.364
-0.5 | 0.383 | 0.00574 | -0.083 | 66.805
0 | 0.44 | 0.006 | -0.084 | 73.253
0.5 | 0.502 | 0.00575 | -0.085 | 87.251
1 | 0.564 | 0.00603 | -0.087 | 93.549
1.5 | 0.625 | 0.00614 | -0.088 | 101.831
2 | 0.687 | 0.00629 | -0.089 | 109.268
2.5 | 0.749 | 0.00658 | -0.09 | 113.739
3 | 0.806 | 0.00673 | -0.091 | 119.742
3.5 | 0.865 | 0.00692 | -0.092 | 125.101
4 | 0.924 | 0.0071 | -0.094 | 130.185
4.5 | 0.982 | 0.0073 | -0.095 | 134.598
5 | 1.038 | 0.00752 | -0.096 | 138.092
5.5 | 1.09 | 0.01599 | -0.097 | 68.188
6 | 1.142 | 0.01667 | -0.098 | 68.538
6.5 | 1.192 | 0.01741 | -0.099 | 68.474
7 | 1.239 | 0.01818 | -0.1 | 68.149
7.5 | 1.282 | 0.01905 | -0.101 | 67.264
8 | 1.317 | 0.02026 | -0.102 | 65.01
8.5 | 1.347 | 0.02124 | -0.103 | 63.434
9 | 1.37 | 0.02233 | -0.104 | 61.381
9.5 | 1.386 | 0.0235 | -0.105 | 58.995
10 | 1.394 | 0.02464 | -0.106 | 56.581
10.5 | 1.393 | 0.02598 | -0.107 | 53.607
11 | 1.382 | 0.02752 | -0.108 | 50.234
11.5 | 1.154 | 0.07416 | -0.07 | 15.556
12 | 1.116 | 0.08392 | -0.059 | 13.301
12.5 | 1.078 | 0.09213 | -0.054 | 11.697
13 | 1.029 | 0.09888 | -0.053 | 10.403
13.5 | 0.97 | 0.10863 | -0.051 | 8.93
14 | 0.904 | 0.11738 | -0.045 | 7.699
14.5 | 0.832 | 0.12769 | -0.044 | 6.513
15 | 0.754 | 0.1361 | -0.042 | 5.54

## 38. Re 750k Mach 0.25 (2)
BIGFOIL.COM POLAR EXPORT
NACA67-514 a=0.6
NACA67-514 a=0.6 |  |  |  | Cl Max: | 1.2216 | at alpha= | 15.5 | deg
XFOIL ncrit=9 |  |  |  | L/D Max: | 108.662 | at alpha= | 5 | deg
Re: | 750000 |  |  | Cd Min: | 0.22003 | at alpha= | 20 | deg
Mach: | 0.25 |  |  | Cl=0 at alpha= | -4.2342 | deg
|  |  |  | @ Cl=0.1, Cd= | 0.011311
|  |  |  | @ Cl=0.4, Cd= | 0.009095
|  |  |  | @ Cl=0.6, Cd= | 0.0092873
alpha (deg) | Cl | Cd | Cm | Cl/Cd
-20 | -0.3583 | 0.20511 | -0.0655 | -1.7469
-19.5 | -0.3411 | 0.19926 | -0.0691 | -1.7118
-19 | -0.3276 | 0.1921 | -0.0731 | -1.7054
-18.5 | -0.3184 | 0.18494 | -0.0773 | -1.7216
-18 | -0.2977 | 0.17837 | -0.0801 | -1.669
-17.5 | -0.2789 | 0.17295 | -0.0833 | -1.6126
-17 | -0.2626 | 0.16671 | -0.0868 | -1.5752
-16.5 | -0.2546 | 0.15892 | -0.0914 | -1.6021
-16 | -0.2459 | 0.15076 | -0.0952 | -1.6311
-15.5 | -0.2224 | 0.14562 | -0.0975 | -1.5273
-15 | -0.2065 | 0.13959 | -0.1007 | -1.4793
-14.5 | -0.2027 | 0.13148 | -0.1055 | -1.5417
-14 | -0.1998 | 0.12253 | -0.1097 | -1.6306
-13.5 | -0.1775 | 0.11765 | -0.1112 | -1.5087
-13 | -0.1642 | 0.11174 | -0.1141 | -1.4695
-12.5 | -0.1647 | 0.10342 | -0.119 | -1.5925
-12 | -0.1609 | 0.09548 | -0.1228 | -1.6852
-11.5 | -0.1681 | 0.08613 | -0.1264 | -1.9517
-11 | -0.1573 | 0.08098 | -0.1282 | -1.9425
-10.5 | -0.1545 | 0.07457 | -0.131 | -2.0719
-10 | -0.2125 | 0.05695 | -0.1422 | -3.7313
-9.5 | -0.2516 | 0.0494 | -0.1411 | -5.0931
-9 | -0.3068 | 0.04127 | -0.1322 | -7.434
-8.5 | -0.3488 | 0.03135 | -0.122 | -11.126
-8 | -0.3533 | 0.02427 | -0.1139 | -14.5571
-7.5 | -0.3247 | 0.02046 | -0.1096 | -15.87
-7 | -0.2832 | 0.01747 | -0.1073 | -16.2106
-6.5 | -0.2328 | 0.0164 | -0.1063 | -14.1951
-6 | -0.1799 | 0.01514 | -0.1057 | -11.8824
-5.5 | -0.1276 | 0.01426 | -0.1049 | -8.9481
-5 | -0.0784 | 0.01312 | -0.1037 | -5.9756
-4.5 | -0.0278 | 0.01256 | -0.1026 | -2.2134
-4 | 0.0245 | 0.0121 | -0.1018 | 2.0248
-3.5 | 0.0749 | 0.01145 | -0.1007 | 6.5415
-3 | 0.1254 | 0.01117 | -0.0996 | 11.2265
-2.5 | 0.1734 | 0.01094 | -0.0981 | 15.8501
-2 | 0.2206 | 0.01048 | -0.0965 | 21.0496
-1.5 | 0.2528 | 0.00919 | -0.0922 | 27.5082
-1 | 0.2776 | 0.00811 | -0.0855 | 34.2293
-0.5 | 0.3237 | 0.00842 | -0.0831 | 38.4442
0 | 0.3751 | 0.00874 | -0.0816 | 42.9176
0.5 | 0.4256 | 0.00946 | -0.0786 | 44.9894
1 | 0.4853 | 0.00955 | -0.0791 | 50.8168
1.5 | 0.5328 | 0.00952 | -0.0776 | 55.9664
2 | 0.5878 | 0.00935 | -0.0776 | 62.8663
2.5 | 0.6559 | 0.009 | -0.08 | 72.8778
3 | 0.7031 | 0.00882 | -0.0782 | 79.7166
3.5 | 0.7697 | 0.00835 | -0.0801 | 92.1796
4 | 0.8074 | 0.00797 | -0.0759 | 101.3049
4.5 | 0.8303 | 0.00773 | -0.0686 | 107.4127
5 | 0.853 | 0.00785 | -0.0615 | 108.6624
5.5 | 0.8768 | 0.00817 | -0.0549 | 107.3195
6 | 0.8775 | 0.00907 | -0.0442 | 96.7475
6.5 | 0.8626 | 0.01159 | -0.0327 | 74.4262
7 | 0.8763 | 0.01475 | -0.0286 | 59.4102
7.5 | 0.9003 | 0.01763 | -0.0264 | 51.0664
8 | 0.9165 | 0.01979 | -0.0218 | 46.3113
8.5 | 0.9319 | 0.02124 | -0.0159 | 43.8748
9 | 0.9599 | 0.02262 | -0.0122 | 42.4359
9.5 | 0.9904 | 0.02401 | -0.009 | 41.2495
10 | 1.0178 | 0.0257 | -0.0056 | 39.6031
10.5 | 1.0477 | 0.02731 | -0.0027 | 38.3632
11 | 1.0743 | 0.02923 | 0.0005 | 36.7533
11.5 | 1.0973 | 0.03149 | 0.0038 | 34.846
12 | 1.1241 | 0.03358 | 0.0065 | 33.4753
12.5 | 1.1464 | 0.03611 | 0.0094 | 31.7474
13 | 1.1647 | 0.03905 | 0.0125 | 29.8259
13.5 | 1.1825 | 0.0422 | 0.0152 | 28.0213
14 | 1.1981 | 0.04568 | 0.0176 | 26.2281
14.5 | 1.207 | 0.04995 | 0.0202 | 24.1642
15 | 1.2165 | 0.05446 | 0.0221 | 22.3375
15.5 | 1.2216 | 0.05961 | 0.0236 | 20.4932
16 | 1.2206 | 0.06576 | 0.0242 | 18.5614
16.5 | 1.2059 | 0.07401 | 0.024 | 16.2937
17 | 1.1924 | 0.08277 | 0.0225 | 14.4062
17.5 | 1.1705 | 0.0935 | 0.0192 | 12.5187
18 | 1.1409 | 0.10622 | 0.0137 | 10.7409
18.5 | 1.1109 | 0.12011 | 0.0064 | 9.249
19 | 1.074 | 0.13627 | -0.003 | 7.8814
19.5 | 1.0322 | 0.1548 | -0.0143 | 6.668
20 | 0.8564 | 0.22003 | -0.0447 | 3.8922

## 39. Re 750k Mach 0.50 (1)
BIGFOIL.COM POLAR EXPORT
NACA67-514 a=0.6
NACA67-514 a=0.6 |  |  |  | Cl Max: | 1.323 | at alpha= | 7.5 | deg
JavaFoil+Calcfoil stall+Eppler ext transition |  |  |  | L/D Max: | 132.791 | at alpha= | 4.5 | deg
Re: | 750000 |  |  | Cd Min: | 0.00617 | at alpha= | -0.5 | deg
Mach: | 0.5 |  |  | Cl=0 at alpha= | -3.5441 | deg
|  |  |  | @ Cl=0.1, Cd= | 0.0094435
|  |  |  | @ Cl=0.4, Cd= | 0.0071679
|  |  |  | @ Cl=0.6, Cd= | 0.0067491
alpha (deg) | Cl | Cd | Cm | Cl/Cd
-20 | -0.91 | 0.20431 | -0.026 | -4.456
-19.5 | -0.883 | 0.20229 | -0.027 | -4.367
-19 | -0.854 | 0.19249 | -0.026 | -4.439
-18.5 | -0.827 | 0.19011 | -0.026 | -4.35
-18 | -0.8 | 0.18781 | -0.027 | -4.259
-17.5 | -0.773 | 0.17431 | -0.028 | -4.434
-17 | -0.746 | 0.16976 | -0.028 | -4.393
-16.5 | -0.719 | 0.16538 | -0.029 | -4.345
-16 | -0.69 | 0.16633 | -0.028 | -4.149
-15.5 | -0.662 | 0.15562 | -0.028 | -4.255
-15 | -0.635 | 0.15039 | -0.028 | -4.221
-14.5 | -0.608 | 0.14497 | -0.029 | -4.191
-14 | -0.58 | 0.13728 | -0.03 | -4.226
-13.5 | -0.553 | 0.13342 | -0.03 | -4.143
-13 | -0.525 | 0.1297 | -0.031 | -4.049
-12.5 | -0.496 | 0.12625 | -0.029 | -3.933
-12 | -0.469 | 0.12427 | -0.029 | -3.773
-11.5 | -0.441 | 0.11476 | -0.03 | -3.846
-11 | -0.414 | 0.11149 | -0.031 | -3.711
-10.5 | -0.386 | 0.10852 | -0.031 | -3.559
-10 | -0.358 | 0.11005 | -0.032 | -3.258
-9.5 | -0.33 | 0.13575 | -0.029 | -2.432
-9 | -0.303 | 0.09531 | -0.03 | -3.175
-8.5 | -0.275 | 0.08894 | -0.031 | -3.091
-8 | -0.247 | 0.08429 | -0.031 | -2.933
-7.5 | -0.219 | 0.06535 | -0.03 | -3.356
-7 | -0.306 | 0.05234 | -0.032 | -5.85
-6.5 | -0.288 | 0.04698 | -0.033 | -6.136
-6 | -0.252 | 0.04322 | -0.035 | -5.834
-5.5 | -0.207 | 0.03984 | -0.039 | -5.197
-5 | -0.157 | 0.03693 | -0.042 | -4.263
-4.5 | -0.128 | 0.01043 | -0.082 | -12.321
-4 | -0.062 | 0.01011 | -0.083 | -6.113
-3.5 | 0.006 | 0.00981 | -0.084 | 0.652
-3 | 0.076 | 0.00952 | -0.086 | 7.942
-2.5 | 0.145 | 0.0093 | -0.087 | 15.65
-2 | 0.216 | 0.00911 | -0.088 | 23.695
-1.5 | 0.286 | 0.00894 | -0.09 | 32.044
-1 | 0.358 | 0.00878 | -0.091 | 40.77
-0.5 | 0.426 | 0.00617 | -0.092 | 69.081
0 | 0.49 | 0.00653 | -0.093 | 75.044
0.5 | 0.559 | 0.00666 | -0.095 | 83.941
1 | 0.628 | 0.00681 | -0.096 | 92.199
1.5 | 0.697 | 0.00699 | -0.097 | 99.747
2 | 0.765 | 0.00718 | -0.099 | 106.63
2.5 | 0.834 | 0.00738 | -0.1 | 112.975
3 | 0.896 | 0.0076 | -0.101 | 117.868
3.5 | 0.961 | 0.00753 | -0.103 | 127.719
4 | 1.025 | 0.00791 | -0.104 | 129.609
4.5 | 1.088 | 0.00819 | -0.105 | 132.791
5 | 1.145 | 0.01796 | -0.106 | 63.775
5.5 | 1.199 | 0.01893 | -0.108 | 63.348
6 | 1.248 | 0.02011 | -0.109 | 62.046
6.5 | 1.288 | 0.02125 | -0.11 | 60.604
7 | 1.315 | 0.02291 | -0.111 | 57.425
7.5 | 1.323 | 0.02459 | -0.112 | 53.794
8 | 1.271 | 0.02636 | -0.113 | 48.21
8.5 | 0.727 | 0.0683 | -0.042 | 10.647
9 | 0.687 | 0.0874 | -0.044 | 7.86
9.5 | 0.714 | 0.09274 | -0.045 | 7.696
10 | 0.741 | 0.09892 | -0.05 | 7.493
10.5 | 0.768 | 0.10422 | -0.05 | 7.368
11 | 0.796 | 0.11635 | -0.056 | 6.839
11.5 | 0.822 | 0.12025 | -0.056 | 6.837
12 | 0.849 | 0.12356 | -0.057 | 6.868
12.5 | 0.875 | 0.12622 | -0.058 | 6.935

## 40. Re 750k Mach 0.50 (2)
BIGFOIL.COM POLAR EXPORT
NACA67-514 a=0.6
NACA67-514 a=0.6 |  |  |  | Cl Max: | 1.0749 | at alpha= | 12 | deg
XFOIL ncrit=9 |  |  |  | L/D Max: | 82.9137 | at alpha= | 4.5 | deg
Re: | 750000 |  |  | Cd Min: | 0.22087 | at alpha= | -20 | deg
Mach: | 0.5 |  |  | Cl=0 at alpha= | -4.2606 | deg
|  |  |  | @ Cl=0.1, Cd= | 0.013253
|  |  |  | @ Cl=0.4, Cd= | 0.010136
|  |  |  | @ Cl=0.6, Cd= | 0.010889
alpha (deg) | Cl | Cd | Cm | Cl/Cd
-20 | -0.3643 | 0.22087 | -0.073 | -1.6494
-19.5 | -0.3436 | 0.21384 | -0.0772 | -1.6068
-19 | -0.3263 | 0.2061 | -0.0819 | -1.5832
-18.5 | -0.3076 | 0.19846 | -0.0862 | -1.5499
-18 | -0.2846 | 0.19152 | -0.0901 | -1.486
-17.5 | -0.263 | 0.18496 | -0.0941 | -1.4219
-17 | -0.2441 | 0.17744 | -0.0985 | -1.3757
-16.5 | -0.2285 | 0.17008 | -0.1032 | -1.3435
-16 | -0.21 | 0.16236 | -0.1068 | -1.2934
-15.5 | -0.1876 | 0.15622 | -0.1099 | -1.2009
-15 | -0.1682 | 0.14938 | -0.1138 | -1.126
-14.5 | -0.1572 | 0.14161 | -0.1189 | -1.1101
-14 | -0.1407 | 0.13385 | -0.1224 | -1.0512
-13.5 | -0.1192 | 0.12788 | -0.1252 | -0.93212
-13 | -0.1026 | 0.12135 | -0.1286 | -0.84549
-12.5 | -0.1002 | 0.11343 | -0.1339 | -0.88336
-12 | -0.0886 | 0.1061 | -0.1376 | -0.83506
-11.5 | -0.0704 | 0.09982 | -0.1392 | -0.70527
-11 | -0.0553 | 0.09391 | -0.1418 | -0.58886
-10.5 | -0.0456 | 0.0874 | -0.1449 | -0.52174
-10 | -0.0484 | 0.07889 | -0.1506 | -0.61351
-9.5 | -0.0459 | 0.07134 | -0.1541 | -0.6434
-8.5 | -0.0598 | 0.05632 | -0.1605 | -1.0618
-8 | -0.1209 | 0.04246 | -0.1644 | -2.8474
-7.5 | -0.1492 | 0.03699 | -0.1572 | -4.0335
-7 | -0.177 | 0.03142 | -0.1476 | -5.6334
-6.5 | -0.1815 | 0.02707 | -0.1391 | -6.7048
-6 | -0.1616 | 0.02386 | -0.1323 | -6.7728
-5.5 | -0.1317 | 0.01979 | -0.1264 | -6.6549
-5 | -0.0791 | 0.01689 | -0.1235 | -4.6832
-4.5 | -0.026 | 0.01519 | -0.1209 | -1.7117
-4 | 0.0283 | 0.01425 | -0.1183 | 1.986
-3.5 | 0.0847 | 0.01347 | -0.1162 | 6.288
-3 | 0.1398 | 0.01269 | -0.114 | 11.0165
-2.5 | 0.1894 | 0.01248 | -0.1108 | 15.1763
-2 | 0.2295 | 0.01236 | -0.106 | 18.568
-1.5 | 0.2831 | 0.01193 | -0.1038 | 23.7301
0 | 0.3597 | 0.00998 | -0.0801 | 36.0421
0.5 | 0.4267 | 0.01024 | -0.0796 | 41.6699
1.5 | 0.4919 | 0.01101 | -0.0651 | 44.6776
2 | 0.5791 | 0.0107 | -0.0699 | 54.1215
2.5 | 0.5871 | 0.01097 | -0.0588 | 53.5187
3 | 0.6778 | 0.0104 | -0.0638 | 65.1731
3.5 | 0.7117 | 0.01041 | -0.0577 | 68.367
4 | 0.7588 | 0.01029 | -0.0539 | 73.7415
4.5 | 0.8167 | 0.00985 | -0.0517 | 82.9137
5 | 0.8446 | 0.0103 | -0.0444 | 82
5.5 | 0.8696 | 0.01101 | -0.0367 | 78.9827
6 | 0.8656 | 0.01296 | -0.0251 | 66.7901
6.5 | 0.8651 | 0.01661 | -0.0175 | 52.0831
7 | 0.875 | 0.02058 | -0.0128 | 42.517
7.5 | 0.8973 | 0.02402 | -0.0096 | 37.3564
8 | 0.9141 | 0.02632 | -0.0036 | 34.7302
8.5 | 0.9394 | 0.02818 | 0.0018 | 33.3357
9 | 0.9663 | 0.03044 | 0.0066 | 31.7444
9.5 | 0.9897 | 0.03315 | 0.0115 | 29.8552
10 | 1.0169 | 0.03587 | 0.0158 | 28.3496
10.5 | 1.0345 | 0.03941 | 0.0206 | 26.2497
11 | 1.0543 | 0.04305 | 0.0248 | 24.4901
11.5 | 1.0664 | 0.04753 | 0.0292 | 22.4364
12 | 1.0749 | 0.05277 | 0.0331 | 20.3695
12.5 | 1.07 | 0.05968 | 0.0356 | 17.929
13 | 1.0495 | 0.06881 | 0.0362 | 15.2521
13.5 | 1.0173 | 0.08031 | 0.0339 | 12.6672
14 | 0.9814 | 0.09364 | 0.0284 | 10.4806
14.5 | 0.9455 | 0.10853 | 0.0201 | 8.7119
15 | 0.9097 | 0.12516 | 0.0098 | 7.2683
15.5 | 0.8743 | 0.1431 | -0.0009 | 6.1097
16 | 0.8528 | 0.15923 | -0.0098 | 5.3558
16.5 | 0.8453 | 0.17274 | -0.0173 | 4.8935
17 | 0.8518 | 0.1826 | -0.0231 | 4.6648

## 41. Re 1M Mach 0.00 (1)
BIGFOIL.COM POLAR EXPORT
NACA67-514 a=0.6
NACA67-514 a=0.6 |  |  |  | Cl Max: | 1.443 | at alpha= | 11.5 | deg
JavaFoil+Calcfoil stall+Eppler ext transition |  |  |  | L/D Max: | 154.876 | at alpha= | 5.5 | deg
Re: | 1000000 |  |  | Cd Min: | 0.00495 | at alpha= | -1 | deg
Mach: | 0 |  |  | Cl=0 at alpha= | -3.5492 | deg
|  |  |  | @ Cl=0.1, Cd= | 0.0078161
|  |  |  | @ Cl=0.4, Cd= | 0.005105
|  |  |  | @ Cl=0.6, Cd= | 0.005478
alpha (deg) | Cl | Cd | Cm | Cl/Cd
-19 | -0.554 | 0.18739 | -0.018 | -2.956
-18.5 | -0.57 | 0.17415 | -0.019 | -3.27
-18 | -0.584 | 0.16608 | -0.019 | -3.518
-17.5 | -0.598 | 0.15377 | -0.02 | -3.892
-17 | -0.611 | 0.1471 | -0.02 | -4.157
-16.5 | -0.623 | 0.13798 | -0.021 | -4.518
-16 | -0.634 | 0.13296 | -0.021 | -4.766
-15.5 | -0.642 | 0.12498 | -0.022 | -5.137
-15 | -0.648 | 0.11738 | -0.022 | -5.523
-14.5 | -0.652 | 0.10925 | -0.023 | -5.972
-14 | -0.654 | 0.10344 | -0.024 | -6.323
-13.5 | -0.652 | 0.09758 | -0.025 | -6.685
-13 | -0.648 | 0.0917 | -0.026 | -7.061
-12.5 | -0.639 | 0.08547 | -0.026 | -7.476
-12 | -0.628 | 0.08107 | -0.027 | -7.741
-11.5 | -0.613 | 0.07592 | -0.028 | -8.068
-11 | -0.593 | 0.07122 | -0.028 | -8.325
-10.5 | -0.568 | 0.06709 | -0.028 | -8.46
-10 | -0.54 | 0.06277 | -0.029 | -8.6
-9.5 | -0.51 | 0.05886 | -0.03 | -8.658
-9 | -0.477 | 0.05501 | -0.031 | -8.669
-8.5 | -0.442 | 0.05153 | -0.033 | -8.573
-8 | -0.404 | 0.04811 | -0.034 | -8.406
-7.5 | -0.367 | 0.0432 | -0.039 | -8.499
-7 | -0.396 | 0.01024 | -0.066 | -38.654
-6.5 | -0.343 | 0.00998 | -0.067 | -34.351
-6 | -0.288 | 0.00962 | -0.068 | -29.902
-5.5 | -0.231 | 0.00941 | -0.07 | -24.547
-5 | -0.173 | 0.00796 | -0.071 | -21.735
-4.5 | -0.114 | 0.00774 | -0.072 | -14.734
-4 | -0.055 | 0.00806 | -0.073 | -6.761
-3.5 | 0.006 | 0.00783 | -0.074 | 0.717
-3 | 0.066 | 0.00766 | -0.075 | 8.645
-2.5 | 0.127 | 0.00794 | -0.076 | 16.01
-2 | 0.188 | 0.0078 | -0.078 | 24.139
-1.5 | 0.249 | 0.00764 | -0.079 | 32.641
-1 | 0.311 | 0.00495 | -0.08 | 62.888
-0.5 | 0.372 | 0.00501 | -0.081 | 74.419
0 | 0.428 | 0.0052 | -0.082 | 82.387
0.5 | 0.488 | 0.0053 | -0.083 | 92.169
1 | 0.548 | 0.0054 | -0.084 | 101.585
1.5 | 0.608 | 0.00549 | -0.086 | 110.729
2 | 0.668 | 0.00563 | -0.087 | 118.594
2.5 | 0.728 | 0.00579 | -0.088 | 125.792
3 | 0.784 | 0.00592 | -0.089 | 132.47
3.5 | 0.842 | 0.00618 | -0.09 | 136.073
4 | 0.899 | 0.00633 | -0.091 | 141.932
4.5 | 0.956 | 0.0065 | -0.092 | 147.094
5 | 1.011 | 0.00667 | -0.093 | 151.614
5.5 | 1.064 | 0.00687 | -0.094 | 154.876
6 | 1.112 | 0.01515 | -0.095 | 73.38
6.5 | 1.162 | 0.01574 | -0.096 | 73.802
7 | 1.209 | 0.01641 | -0.097 | 73.676
7.5 | 1.254 | 0.01711 | -0.098 | 73.315
8 | 1.294 | 0.0181 | -0.099 | 71.475
8.5 | 1.33 | 0.01892 | -0.1 | 70.281
9 | 1.361 | 0.01963 | -0.101 | 69.354
9.5 | 1.388 | 0.02057 | -0.102 | 67.473
10 | 1.41 | 0.02152 | -0.103 | 65.488
10.5 | 1.426 | 0.02254 | -0.104 | 63.278
11 | 1.437 | 0.02357 | -0.105 | 60.986
11.5 | 1.443 | 0.02491 | -0.106 | 57.932
12 | 1.443 | 0.02633 | -0.107 | 54.78
12.5 | 1.434 | 0.02782 | -0.107 | 51.537
13 | 1.414 | 0.02978 | -0.108 | 47.493
13.5 | 1.384 | 0.03252 | -0.108 | 42.558
14 | 1.165 | 0.09117 | -0.073 | 12.782
14.5 | 1.129 | 0.10182 | -0.068 | 11.092
15 | 1.094 | 0.11118 | -0.062 | 9.838
15.5 | 1.061 | 0.11928 | -0.06 | 8.892
16 | 1.027 | 0.127 | -0.06 | 8.085
16.5 | 0.991 | 0.13453 | -0.058 | 7.365

## 42. Re 1M Mach 0.00 (2)
BIGFOIL.COM POLAR EXPORT
NACA67-514 a=0.6
NACA67-514 a=0.6 |  |  |  | Cl Max: | 1.3501 | at alpha= | 17.5 | deg
XFOIL ncrit=9 |  |  |  | L/D Max: | 133.318 | at alpha= | 5 | deg
Re: | 1000000 |  |  | Cd Min: | 0.16034 | at alpha= | -17 | deg
Mach: | 0 |  |  | Cl=0 at alpha= | -4.1751 | deg
|  |  |  | @ Cl=0.1, Cd= | 0.009541
|  |  |  | @ Cl=0.4, Cd= | 0.0066336
|  |  |  | @ Cl=0.6, Cd= | 0.0069603
alpha (deg) | Cl | Cd | Cm | Cl/Cd
-17 | -0.2837 | 0.16034 | -0.0841 | -1.7694
-16.5 | -0.2684 | 0.15365 | -0.0871 | -1.7468
-16 | -0.2508 | 0.14848 | -0.0901 | -1.6891
-15.5 | -0.2438 | 0.14063 | -0.0944 | -1.7336
-15 | -0.2357 | 0.13287 | -0.0981 | -1.7739
-14.5 | -0.2306 | 0.12425 | -0.1015 | -1.8559
-14 | -0.2085 | 0.12045 | -0.1037 | -1.731
-13.5 | -0.1963 | 0.11438 | -0.1068 | -1.7162
-13 | -0.4435 | 0.05565 | -0.1312 | -7.9695
-12.5 | -0.6067 | 0.03343 | -0.1313 | -18.1484
-12 | -0.6518 | 0.02778 | -0.1205 | -23.4629
-11.5 | -0.6335 | 0.02678 | -0.1157 | -23.6557
-11 | -0.6065 | 0.02554 | -0.1123 | -23.7471
-10.5 | -0.5811 | 0.02355 | -0.1088 | -24.6752
-10 | -0.5501 | 0.02148 | -0.1058 | -25.6099
-9.5 | -0.5132 | 0.01968 | -0.1036 | -26.0772
-9 | -0.4728 | 0.01804 | -0.1019 | -26.2084
-8.5 | -0.4302 | 0.01606 | -0.1005 | -26.787
-8 | -0.3822 | 0.01528 | -0.0998 | -25.0131
-7.5 | -0.3333 | 0.01446 | -0.0992 | -23.0498
-7 | -0.2829 | 0.01374 | -0.0989 | -20.5895
-6.5 | -0.2343 | 0.0126 | -0.0982 | -18.5952
-6 | -0.1851 | 0.01183 | -0.0976 | -15.6467
-5.5 | -0.1341 | 0.01133 | -0.0972 | -11.8358
-5 | -0.0818 | 0.01098 | -0.097 | -7.4499
-4.5 | -0.0334 | 0.01032 | -0.0961 | -3.2364
-4 | 0.018 | 0.01006 | -0.0957 | 1.7893
-3.5 | 0.0684 | 0.00968 | -0.0951 | 7.0661
-3 | 0.1207 | 0.00945 | -0.0949 | 12.7725
-2.5 | 0.1724 | 0.00912 | -0.0946 | 18.9035
-2 | 0.2214 | 0.0086 | -0.0938 | 25.7442
-1.5 | 0.2597 | 0.00769 | -0.0912 | 33.7711
-1 | 0.2815 | 0.0064 | -0.0846 | 43.9844
-0.5 | 0.3351 | 0.00647 | -0.0844 | 51.7929
0 | 0.3906 | 0.00657 | -0.0844 | 59.4521
0.5 | 0.4438 | 0.00693 | -0.0834 | 64.0404
1 | 0.4965 | 0.00724 | -0.0828 | 68.5773
1.5 | 0.5504 | 0.00712 | -0.0829 | 77.3034
2 | 0.6094 | 0.00693 | -0.084 | 87.9365
2.5 | 0.6645 | 0.00681 | -0.0844 | 97.5771
3 | 0.7196 | 0.0066 | -0.0846 | 109.0303
3.5 | 0.7689 | 0.00644 | -0.0835 | 119.3944
4 | 0.8137 | 0.00635 | -0.0815 | 128.1417
4.5 | 0.8529 | 0.00642 | -0.0785 | 132.8505
5 | 0.8759 | 0.00657 | -0.0718 | 133.3181
5.5 | 0.8786 | 0.00725 | -0.0613 | 121.1862
6 | 0.8519 | 0.00884 | -0.0457 | 96.3688
6.5 | 0.8345 | 0.01072 | -0.033 | 77.8451
7 | 0.8449 | 0.0128 | -0.0269 | 66.0078
7.5 | 0.8757 | 0.01515 | -0.0258 | 57.802
8 | 0.9149 | 0.01717 | -0.0261 | 53.2848
9 | 0.9728 | 0.01965 | -0.0201 | 49.5064
9.5 | 1.0042 | 0.02072 | -0.0174 | 48.4653
10 | 1.0367 | 0.02182 | -0.0149 | 47.5115
10.5 | 1.0652 | 0.02321 | -0.0121 | 45.894
11 | 1.0986 | 0.02436 | -0.01 | 45.0985
11.5 | 1.1251 | 0.026 | -0.0072 | 43.2731
12 | 1.1574 | 0.02729 | -0.0053 | 42.4111
12.5 | 1.1809 | 0.02923 | -0.0025 | 40.4003
13 | 1.2104 | 0.0308 | -0.0006 | 39.2987
13.5 | 1.2327 | 0.03297 | 0.002 | 37.3885
14 | 1.2521 | 0.03542 | 0.0046 | 35.3501
14.5 | 1.2752 | 0.03769 | 0.0066 | 33.8339
15 | 1.2958 | 0.04022 | 0.0085 | 32.2178
15.5 | 1.3025 | 0.04408 | 0.0112 | 29.5485
16 | 1.3192 | 0.04721 | 0.0128 | 27.9432
16.5 | 1.3331 | 0.05072 | 0.0142 | 26.2835
17 | 1.3439 | 0.05469 | 0.0154 | 24.573
17.5 | 1.3501 | 0.05935 | 0.0163 | 22.7481
18 | 1.3453 | 0.06551 | 0.0168 | 20.5358
18.5 | 1.3319 | 0.07318 | 0.0166 | 18.2003
19 | 1.3279 | 0.08011 | 0.0155 | 16.576
19.5 | 1.3212 | 0.0878 | 0.0135 | 15.0478
20 | 1.3052 | 0.09736 | 0.0103 | 13.4059

## 43. Re 1M Mach 0.10 (1)
BIGFOIL.COM POLAR EXPORT
NACA67-514 a=0.6
NACA67-514 a=0.6 |  |  |  | Cl Max: | 1.435 | at alpha= | 11.5 | deg
JavaFoil+Calcfoil stall+Eppler ext transition |  |  |  | L/D Max: | 154.972 | at alpha= | 5.5 | deg
Re: | 1000000 |  |  | Cd Min: | 0.00498 | at alpha= | -1 | deg
Mach: | 0.1 |  |  | Cl=0 at alpha= | -3.5492 | deg
|  |  |  | @ Cl=0.1, Cd= | 0.0076051
|  |  |  | @ Cl=0.4, Cd= | 0.0051029
|  |  |  | @ Cl=0.6, Cd= | 0.0055162
alpha (deg) | Cl | Cd | Cm | Cl/Cd
-18.5 | -0.524 | 0.1849 | -0.019 | -2.834
-18 | -0.542 | 0.17097 | -0.019 | -3.17
-17.5 | -0.559 | 0.16422 | -0.02 | -3.404
-17 | -0.575 | 0.15072 | -0.02 | -3.816
-16.5 | -0.59 | 0.14272 | -0.021 | -4.135
-16 | -0.604 | 0.13581 | -0.021 | -4.445
-15.5 | -0.615 | 0.12753 | -0.022 | -4.825
-15 | -0.625 | 0.12073 | -0.022 | -5.177
-14.5 | -0.632 | 0.11226 | -0.023 | -5.63
-14 | -0.637 | 0.10607 | -0.024 | -6.002
-13.5 | -0.638 | 0.09935 | -0.025 | -6.42
-13 | -0.636 | 0.09316 | -0.025 | -6.823
-12.5 | -0.63 | 0.08676 | -0.026 | -7.256
-12 | -0.62 | 0.08178 | -0.027 | -7.585
-11.5 | -0.607 | 0.07683 | -0.028 | -7.903
-11 | -0.589 | 0.07167 | -0.028 | -8.22
-10.5 | -0.565 | 0.067 | -0.029 | -8.44
-10 | -0.538 | 0.06298 | -0.029 | -8.546
-9.5 | -0.509 | 0.05904 | -0.03 | -8.618
-9 | -0.477 | 0.05553 | -0.031 | -8.583
-8.5 | -0.442 | 0.0519 | -0.032 | -8.516
-8 | -0.405 | 0.04836 | -0.034 | -8.371
-7.5 | -0.366 | 0.04469 | -0.037 | -8.195
-7 | -0.397 | 0.01022 | -0.066 | -38.85
-6.5 | -0.344 | 0.01 | -0.068 | -34.389
-6 | -0.289 | 0.00968 | -0.069 | -29.839
-5.5 | -0.232 | 0.00943 | -0.07 | -24.582
-5 | -0.174 | 0.00918 | -0.071 | -18.918
-4.5 | -0.115 | 0.00776 | -0.072 | -14.772
-4 | -0.055 | 0.00808 | -0.073 | -6.778
-3.5 | 0.006 | 0.00785 | -0.075 | 0.719
-3 | 0.067 | 0.00767 | -0.076 | 8.67
-2.5 | 0.128 | 0.00755 | -0.077 | 16.925
-2 | 0.189 | 0.00779 | -0.078 | 24.285
-1.5 | 0.251 | 0.00763 | -0.079 | 32.856
-1 | 0.313 | 0.00498 | -0.08 | 62.86
-0.5 | 0.374 | 0.00501 | -0.081 | 74.777
0 | 0.43 | 0.00521 | -0.083 | 82.641
0.5 | 0.491 | 0.00531 | -0.084 | 92.43
1 | 0.551 | 0.00541 | -0.085 | 101.876
1.5 | 0.611 | 0.00554 | -0.086 | 110.344
2 | 0.671 | 0.00568 | -0.087 | 118.156
2.5 | 0.731 | 0.0058 | -0.088 | 126.024
3 | 0.787 | 0.00594 | -0.089 | 132.477
3.5 | 0.846 | 0.00621 | -0.09 | 136.109
4 | 0.903 | 0.00636 | -0.091 | 142.103
4.5 | 0.96 | 0.00653 | -0.093 | 146.979
5 | 1.015 | 0.00672 | -0.094 | 151.204
5.5 | 1.069 | 0.0069 | -0.095 | 154.972
6 | 1.117 | 0.01526 | -0.095 | 73.21
6.5 | 1.167 | 0.01588 | -0.096 | 73.477
7 | 1.214 | 0.01654 | -0.097 | 73.402
7.5 | 1.259 | 0.01723 | -0.099 | 73.073
8 | 1.298 | 0.01827 | -0.1 | 71.039
8.5 | 1.333 | 0.01909 | -0.101 | 69.82
9 | 1.364 | 0.01985 | -0.102 | 68.71
9.5 | 1.389 | 0.0208 | -0.103 | 66.768
10 | 1.409 | 0.02176 | -0.104 | 64.761
10.5 | 1.424 | 0.02282 | -0.104 | 62.393
11 | 1.432 | 0.02393 | -0.105 | 59.847
11.5 | 1.435 | 0.02523 | -0.106 | 56.873
12 | 1.431 | 0.02686 | -0.107 | 53.278
12.5 | 1.419 | 0.0283 | -0.108 | 50.117
13 | 1.392 | 0.03062 | -0.108 | 45.48
13.5 | 1.169 | 0.08671 | -0.073 | 13.477
14 | 1.132 | 0.09668 | -0.068 | 11.706
14.5 | 1.095 | 0.10567 | -0.063 | 10.359
15 | 1.058 | 0.11402 | -0.06 | 9.281
15.5 | 1.021 | 0.12286 | -0.058 | 8.307
16 | 0.982 | 0.12942 | -0.057 | 7.587
16.5 | 0.942 | 0.13849 | -0.055 | 6.799

## 44. Re 1M Mach 0.10 (2)
BIGFOIL.COM POLAR EXPORT
NACA67-514 a=0.6
NACA67-514 a=0.6 |  |  |  | Cl Max: | 1.3349 | at alpha= | 17 | deg
XFOIL ncrit=9 |  |  |  | L/D Max: | 132.558 | at alpha= | 4.5 | deg
Re: | 1000000 |  |  | Cd Min: | 0.2015 | at alpha= | -20 | deg
Mach: | 0.1 |  |  | Cl=0 at alpha= | -4.1806 | deg
|  |  |  | @ Cl=0.1, Cd= | 0.009586
|  |  |  | @ Cl=0.4, Cd= | 0.0066496
|  |  |  | @ Cl=0.6, Cd= | 0.0070001
alpha (deg) | Cl | Cd | Cm | Cl/Cd
-20 | -0.3633 | 0.2015 | -0.0624 | -1.803
-19.5 | -0.3524 | 0.19421 | -0.0663 | -1.8145
-19 | -0.3357 | 0.18781 | -0.0695 | -1.7874
-18.5 | -0.3178 | 0.18272 | -0.0729 | -1.7393
-18 | -0.3022 | 0.17677 | -0.0763 | -1.7096
-17.5 | -0.2928 | 0.16867 | -0.0805 | -1.7359
-16.5 | -0.267 | 0.15415 | -0.0875 | -1.7321
-16 | -0.2491 | 0.14897 | -0.0905 | -1.6721
-15.5 | -0.2412 | 0.14129 | -0.0948 | -1.7071
-15 | -0.2333 | 0.1335 | -0.0985 | -1.7476
-14.5 | -0.2281 | 0.12479 | -0.102 | -1.8279
-14 | -0.2056 | 0.121 | -0.1042 | -1.6992
-13.5 | -0.1996 | 0.11357 | -0.1083 | -1.7575
-13 | -0.1968 | 0.10499 | -0.1124 | -1.8745
-12.5 | -0.55 | 0.03751 | -0.1375 | -14.6628
-12 | -0.6071 | 0.03079 | -0.1281 | -19.7174
-11.5 | -0.6012 | 0.02903 | -0.1222 | -20.7096
-11 | -0.5851 | 0.02766 | -0.1171 | -21.1533
-10.5 | -0.5679 | 0.02523 | -0.1125 | -22.5089
-10 | -0.5432 | 0.02271 | -0.1087 | -23.919
-9.5 | -0.511 | 0.02044 | -0.1057 | -25
-9 | -0.4682 | 0.01947 | -0.1041 | -24.0473
-8.5 | -0.4311 | 0.01642 | -0.1019 | -26.2546
-8 | -0.3833 | 0.01557 | -0.1011 | -24.6179
-7.5 | -0.3344 | 0.01468 | -0.1004 | -22.7793
-7 | -0.2839 | 0.01389 | -0.0999 | -20.4392
-6.5 | -0.2341 | 0.01285 | -0.0993 | -18.2179
-6 | -0.1853 | 0.01192 | -0.0985 | -15.5453
-5.5 | -0.134 | 0.01141 | -0.0981 | -11.7441
-5 | -0.0815 | 0.01103 | -0.0978 | -7.3889
-4.5 | -0.0329 | 0.0104 | -0.0969 | -3.1635
-4 | 0.0186 | 0.0101 | -0.0964 | 1.8416
-3.5 | 0.0693 | 0.00972 | -0.0958 | 7.1296
-3 | 0.122 | 0.00949 | -0.0956 | 12.8556
-2.5 | 0.174 | 0.00915 | -0.0952 | 19.0164
-1.5 | 0.262 | 0.00776 | -0.0918 | 33.7629
-1 | 0.2826 | 0.00642 | -0.0851 | 44.0187
-0.5 | 0.3366 | 0.00649 | -0.0848 | 51.8644
0 | 0.3926 | 0.0066 | -0.0849 | 59.4848
0.5 | 0.4463 | 0.00696 | -0.0839 | 64.1236
1 | 0.4981 | 0.00728 | -0.083 | 68.4203
1.5 | 0.5529 | 0.00715 | -0.0833 | 77.3287
2 | 0.6126 | 0.00696 | -0.0845 | 88.0172
2.5 | 0.6672 | 0.00685 | -0.0846 | 97.4015
3 | 0.7235 | 0.00663 | -0.0849 | 109.1252
3.5 | 0.7726 | 0.00646 | -0.0838 | 119.5975
4 | 0.8165 | 0.00638 | -0.0815 | 127.9781
4.5 | 0.855 | 0.00645 | -0.0782 | 132.5581
5 | 0.8762 | 0.00661 | -0.0711 | 132.5567
5.5 | 0.878 | 0.00735 | -0.0604 | 119.4558
6 | 0.8508 | 0.00898 | -0.0448 | 94.7439
6.5 | 0.8337 | 0.0109 | -0.0321 | 76.4862
7 | 0.8453 | 0.01302 | -0.0263 | 64.9232
7.5 | 0.876 | 0.01541 | -0.0252 | 56.8462
8 | 0.9153 | 0.01744 | -0.0254 | 52.4828
8.5 | 0.9453 | 0.01884 | -0.0227 | 50.1752
9 | 0.9732 | 0.01992 | -0.0192 | 48.8554
9.5 | 1.0045 | 0.02104 | -0.0164 | 47.7424
10 | 1.0373 | 0.02216 | -0.0139 | 46.8096
10.5 | 1.0665 | 0.02354 | -0.0111 | 45.3059
11 | 1.0989 | 0.02479 | -0.0088 | 44.3284
11.5 | 1.1262 | 0.02642 | -0.0061 | 42.6268
12 | 1.157 | 0.02785 | -0.0039 | 41.544
12.5 | 1.1815 | 0.02979 | -0.0011 | 39.661
13 | 1.21 | 0.03149 | 0.0009 | 38.4249
13.5 | 1.2284 | 0.03401 | 0.0039 | 36.1188
14 | 1.2511 | 0.0363 | 0.0062 | 34.4656
14.5 | 1.2733 | 0.03873 | 0.0083 | 32.8763
15 | 1.2907 | 0.04162 | 0.0104 | 31.0115
15.5 | 1.2954 | 0.04579 | 0.0132 | 28.29
16 | 1.3145 | 0.04881 | 0.0145 | 26.931
16.5 | 1.3261 | 0.05269 | 0.016 | 25.168
17 | 1.3349 | 0.05704 | 0.0171 | 23.4029
17.5 | 1.3337 | 0.06271 | 0.0179 | 21.2677
18 | 1.3213 | 0.07012 | 0.0181 | 18.8434
18.5 | 1.3167 | 0.07704 | 0.0173 | 17.0911
19 | 1.3081 | 0.08491 | 0.0156 | 15.4057
19.5 | 1.2968 | 0.09367 | 0.0128 | 13.8443
20 | 1.2749 | 0.10455 | 0.0086 | 12.1942

## 45. Re 1M Mach 0.25 (1)
BIGFOIL.COM POLAR EXPORT
NACA67-514 a=0.6
NACA67-514 a=0.6 |  |  |  | Cl Max: | 1.396 | at alpha= | 10 | deg
JavaFoil+Calcfoil stall+Eppler ext transition |  |  |  | L/D Max: | 153.117 | at alpha= | 5 | deg
Re: | 1000000 |  |  | Cd Min: | 0.0049 | at alpha= | -1 | deg
Mach: | 0.25 |  |  | Cl=0 at alpha= | -3.5484 | deg
|  |  |  | @ Cl=0.1, Cd= | 0.0077187
|  |  |  | @ Cl=0.4, Cd= | 0.0050447
|  |  |  | @ Cl=0.6, Cd= | 0.0055958
alpha (deg) | Cl | Cd | Cm | Cl/Cd
-16.5 | -0.274 | 0.18998 | -0.021 | -1.441
-16 | -0.326 | 0.17533 | -0.021 | -1.857
-15.5 | -0.372 | 0.16121 | -0.021 | -2.307
-15 | -0.414 | 0.14394 | -0.021 | -2.874
-14.5 | -0.451 | 0.1355 | -0.022 | -3.329
-14 | -0.484 | 0.12006 | -0.023 | -4.029
-13.5 | -0.511 | 0.11134 | -0.024 | -4.59
-13 | -0.533 | 0.10162 | -0.024 | -5.242
-12.5 | -0.548 | 0.0939 | -0.025 | -5.839
-12 | -0.558 | 0.08752 | -0.026 | -6.372
-11.5 | -0.56 | 0.0812 | -0.027 | -6.902
-11 | -0.556 | 0.07682 | -0.028 | -7.233
-10.5 | -0.542 | 0.07035 | -0.028 | -7.705
-10 | -0.524 | 0.06615 | -0.029 | -7.916
-9.5 | -0.501 | 0.06109 | -0.03 | -8.195
-9 | -0.472 | 0.05734 | -0.029 | -8.235
-8.5 | -0.441 | 0.05371 | -0.031 | -8.214
-8 | -0.407 | 0.04979 | -0.033 | -8.172
-7.5 | -0.369 | 0.04641 | -0.035 | -7.954
-7 | -0.329 | 0.04285 | -0.038 | -7.687
-6.5 | -0.35 | 0.01021 | -0.069 | -34.252
-6 | -0.295 | 0.0099 | -0.071 | -29.758
-5.5 | -0.237 | 0.00961 | -0.072 | -24.654
-5 | -0.178 | 0.0093 | -0.073 | -19.107
-4.5 | -0.117 | 0.00904 | -0.074 | -12.98
-4 | -0.056 | 0.00765 | -0.075 | -7.332
-3.5 | 0.006 | 0.00748 | -0.076 | 0.773
-3 | 0.068 | 0.0078 | -0.078 | 8.749
-2.5 | 0.131 | 0.00764 | -0.079 | 17.153
-2 | 0.194 | 0.00751 | -0.08 | 25.86
-1.5 | 0.257 | 0.00735 | -0.081 | 35.017
-1 | 0.321 | 0.0049 | -0.082 | 65.604
-0.5 | 0.385 | 0.00495 | -0.083 | 77.69
0 | 0.442 | 0.00531 | -0.085 | 83.163
0.5 | 0.504 | 0.00542 | -0.086 | 92.951
1 | 0.566 | 0.00553 | -0.087 | 102.275
1.5 | 0.628 | 0.00565 | -0.088 | 111.118
2 | 0.689 | 0.0058 | -0.089 | 118.796
2.5 | 0.751 | 0.00594 | -0.09 | 126.359
3 | 0.808 | 0.00608 | -0.092 | 132.85
3.5 | 0.868 | 0.00626 | -0.093 | 138.539
4 | 0.927 | 0.00643 | -0.094 | 144.043
4.5 | 0.985 | 0.0066 | -0.095 | 149.272
5 | 1.041 | 0.0068 | -0.096 | 153.117
5.5 | 1.091 | 0.01514 | -0.097 | 72.089
6 | 1.143 | 0.01577 | -0.098 | 72.502
6.5 | 1.193 | 0.01646 | -0.099 | 72.472
7 | 1.24 | 0.0172 | -0.1 | 72.078
7.5 | 1.283 | 0.01802 | -0.101 | 71.168
8 | 1.319 | 0.01918 | -0.102 | 68.753
8.5 | 1.348 | 0.02013 | -0.103 | 67.003
9 | 1.372 | 0.02116 | -0.104 | 64.818
9.5 | 1.388 | 0.02222 | -0.105 | 62.463
10 | 1.396 | 0.02341 | -0.106 | 59.607
10.5 | 1.395 | 0.02472 | -0.107 | 56.41
11 | 1.384 | 0.0261 | -0.108 | 53.025
11.5 | 1.362 | 0.02806 | -0.109 | 48.528
12 | 1.325 | 0.03056 | -0.109 | 43.373
12.5 | 1.081 | 0.08924 | -0.059 | 12.112
13 | 1.031 | 0.09563 | -0.058 | 10.784
13.5 | 0.972 | 0.10503 | -0.055 | 9.254
14 | 0.905 | 0.11505 | -0.05 | 7.865
14.5 | 0.832 | 0.12333 | -0.048 | 6.749
15 | 0.754 | 0.13168 | -0.045 | 5.729

## 46. Re 1M Mach 0.25 (2)
BIGFOIL.COM POLAR EXPORT
NACA67-514 a=0.6
NACA67-514 a=0.6 |  |  |  | Cl Max: | 1.2698 | at alpha= | 16 | deg
XFOIL ncrit=9 |  |  |  | L/D Max: | 129.97 | at alpha= | 4.5 | deg
Re: | 1000000 |  |  | Cd Min: | 0.15419 | at alpha= | 20 | deg
Mach: | 0.25 |  |  | Cl=0 at alpha= | -4.2142 | deg
|  |  |  | @ Cl=0.1, Cd= | 0.009839
|  |  |  | @ Cl=0.4, Cd= | 0.0067207
|  |  |  | @ Cl=0.6, Cd= | 0.0072526
alpha (deg) | Cl | Cd | Cm | Cl/Cd
-14 | -0.1908 | 0.1238 | -0.1069 | -1.5412
-13.5 | -0.1769 | 0.11777 | -0.11 | -1.5021
-13 | -0.1779 | 0.10842 | -0.115 | -1.6408
-12.5 | -0.1748 | 0.09998 | -0.1187 | -1.7483
-12 | -0.1787 | 0.09077 | -0.1224 | -1.9687
-11.5 | -0.1602 | 0.08742 | -0.1238 | -1.8325
-11 | -0.1896 | 0.07398 | -0.1294 | -2.5629
-10.5 | -0.217 | 0.06286 | -0.1353 | -3.4521
-10 | -0.2896 | 0.04813 | -0.1412 | -6.017
-9.5 | -0.3776 | 0.03655 | -0.1302 | -10.3311
-9 | -0.4422 | 0.02416 | -0.1166 | -18.303
-8.5 | -0.4145 | 0.02131 | -0.1124 | -19.451
-8 | -0.386 | 0.01768 | -0.1084 | -21.8326
-7.5 | -0.339 | 0.01628 | -0.1068 | -20.8231
-7 | -0.2888 | 0.015 | -0.1057 | -19.2533
-6.5 | -0.2361 | 0.01416 | -0.1049 | -16.6737
-6 | -0.1858 | 0.01252 | -0.1039 | -14.8403
-5.5 | -0.1329 | 0.01186 | -0.1032 | -11.2057
-5 | -0.0796 | 0.01138 | -0.1026 | -6.9947
-4.5 | -0.0295 | 0.01077 | -0.1014 | -2.7391
-4 | 0.0221 | 0.01033 | -0.1005 | 2.1394
-3.5 | 0.0755 | 0.01002 | -0.1 | 7.5349
-3 | 0.1283 | 0.00963 | -0.0993 | 13.3229
-2.5 | 0.1825 | 0.00932 | -0.099 | 19.5815
-2 | 0.2347 | 0.00902 | -0.0984 | 26.02
-1.5 | 0.2739 | 0.00817 | -0.0954 | 33.5251
-1 | 0.2891 | 0.00656 | -0.0873 | 44.0701
-0.5 | 0.3454 | 0.0066 | -0.0871 | 52.3333
0 | 0.4042 | 0.00673 | -0.0874 | 60.0594
0.5 | 0.4564 | 0.00715 | -0.0859 | 63.8322
1 | 0.5074 | 0.00747 | -0.0842 | 67.925
1.5 | 0.5672 | 0.00733 | -0.0852 | 77.3806
2 | 0.6308 | 0.00718 | -0.0868 | 87.8552
2.5 | 0.6823 | 0.00703 | -0.0859 | 97.0555
3 | 0.741 | 0.00682 | -0.0863 | 108.651
3.5 | 0.7912 | 0.00663 | -0.0849 | 119.3363
4 | 0.8301 | 0.00655 | -0.0811 | 126.7328
4.5 | 0.8578 | 0.0066 | -0.0749 | 129.9697
5 | 0.8772 | 0.00695 | -0.0671 | 126.2158
5.5 | 0.8769 | 0.00786 | -0.0559 | 111.5649
6 | 0.8476 | 0.00974 | -0.04 | 87.0226
6.5 | 0.8308 | 0.0119 | -0.0276 | 69.8151
7 | 0.8465 | 0.01427 | -0.0227 | 59.3203
7.5 | 0.8782 | 0.01678 | -0.0216 | 52.3361
8 | 0.9172 | 0.01894 | -0.0214 | 48.4266
8.5 | 0.9465 | 0.02025 | -0.0179 | 46.7407
9 | 0.9766 | 0.02143 | -0.0145 | 45.5716
9.5 | 1.0072 | 0.02277 | -0.0112 | 44.2336
10 | 1.04 | 0.02408 | -0.0084 | 43.1894
10.5 | 1.0712 | 0.02557 | -0.0055 | 41.8928
11 | 1.0968 | 0.02748 | -0.002 | 39.9127
11.5 | 1.1289 | 0.02906 | 0.0005 | 38.8472
12 | 1.1528 | 0.03126 | 0.0037 | 36.8778
12.5 | 1.1795 | 0.03336 | 0.0065 | 35.3567
13 | 1.2016 | 0.03588 | 0.0093 | 33.4894
13.5 | 1.2183 | 0.03898 | 0.0125 | 31.2545
14 | 1.2374 | 0.04201 | 0.0151 | 29.4549
14.5 | 1.2533 | 0.04548 | 0.0174 | 27.5572
15 | 1.2542 | 0.05048 | 0.0202 | 24.8455
15.5 | 1.2645 | 0.0549 | 0.022 | 23.0328
16 | 1.2698 | 0.0601 | 0.0232 | 21.1281
16.5 | 1.2679 | 0.0664 | 0.0237 | 19.0949
17 | 1.2581 | 0.07411 | 0.0233 | 16.9761
17.5 | 1.2293 | 0.08492 | 0.0211 | 14.476
18 | 1.2064 | 0.09589 | 0.0173 | 12.5811
18.5 | 1.1839 | 0.10759 | 0.0121 | 11.0038
19 | 1.1523 | 0.12161 | 0.0048 | 9.4754
19.5 | 1.1211 | 0.13635 | -0.0038 | 8.2222
20 | 1.0787 | 0.15419 | -0.0145 | 6.9959

## 47. Re 1M Mach 0.50 (1)
BIGFOIL.COM POLAR EXPORT
NACA67-514 a=0.6
NACA67-514 a=0.6 |  |  |  | Cl Max: | 1.324 | at alpha= | 7.5 | deg
JavaFoil+Calcfoil stall+Eppler ext transition |  |  |  | L/D Max: | 145.299 | at alpha= | 4.5 | deg
Re: | 1000000 |  |  | Cd Min: | 0.00556 | at alpha= | -0.5 | deg
Mach: | 0.5 |  |  | Cl=0 at alpha= | -3.5441 | deg
|  |  |  | @ Cl=0.1, Cd= | 0.0087946
|  |  |  | @ Cl=0.4, Cd= | 0.006608
|  |  |  | @ Cl=0.6, Cd= | 0.0058883
alpha (deg) | Cl | Cd | Cm | Cl/Cd
-20 | -0.911 | 0.1948 | -0.026 | -4.674
-19.5 | -0.884 | 0.18984 | -0.027 | -4.655
-19 | -0.855 | 0.18302 | -0.026 | -4.669
-18.5 | -0.827 | 0.18063 | -0.026 | -4.579
-18 | -0.8 | 0.17616 | -0.027 | -4.541
-17.5 | -0.773 | 0.16531 | -0.028 | -4.676
-17 | -0.746 | 0.16079 | -0.028 | -4.639
-16.5 | -0.719 | 0.15643 | -0.029 | -4.594
-16 | -0.69 | 0.15678 | -0.029 | -4.403
-15.5 | -0.662 | 0.14919 | -0.028 | -4.439
-15 | -0.635 | 0.14276 | -0.029 | -4.447
-14.5 | -0.608 | 0.13489 | -0.029 | -4.504
-14 | -0.58 | 0.13088 | -0.03 | -4.433
-13.5 | -0.553 | 0.1268 | -0.03 | -4.359
-13 | -0.525 | 0.12334 | -0.031 | -4.259
-12.5 | -0.497 | 0.11719 | -0.029 | -4.237
-12 | -0.469 | 0.11911 | -0.03 | -3.937
-11.5 | -0.441 | 0.10741 | -0.03 | -4.11
-11 | -0.414 | 0.10421 | -0.031 | -3.971
-10.5 | -0.386 | 0.10128 | -0.031 | -3.813
-10 | -0.359 | 0.10343 | -0.032 | -3.466
-9.5 | -0.33 | 0.12328 | -0.03 | -2.678
-9 | -0.303 | 0.08753 | -0.03 | -3.457
-8.5 | -0.275 | 0.08398 | -0.031 | -3.274
-8 | -0.247 | 0.07965 | -0.032 | -3.105
-7.5 | -0.219 | 0.06276 | -0.031 | -3.496
-7 | -0.306 | 0.05083 | -0.032 | -6.026
-6.5 | -0.288 | 0.04574 | -0.034 | -6.304
-6 | -0.252 | 0.04189 | -0.037 | -6.028
-5.5 | -0.208 | 0.0385 | -0.042 | -5.395
-5 | -0.193 | 0.01005 | -0.081 | -19.213
-4.5 | -0.129 | 0.00978 | -0.082 | -13.154
-4 | -0.062 | 0.00946 | -0.083 | -6.538
-3.5 | 0.006 | 0.00916 | -0.085 | 0.699
-3 | 0.076 | 0.00887 | -0.086 | 8.53
-2.5 | 0.146 | 0.00865 | -0.087 | 16.839
-2 | 0.216 | 0.00846 | -0.089 | 25.516
-1.5 | 0.287 | 0.0083 | -0.09 | 34.548
-1 | 0.358 | 0.00818 | -0.091 | 43.808
-0.5 | 0.428 | 0.00556 | -0.093 | 76.989
0 | 0.492 | 0.00586 | -0.094 | 83.927
0.5 | 0.561 | 0.00599 | -0.095 | 93.693
1 | 0.63 | 0.00581 | -0.097 | 108.37
1.5 | 0.699 | 0.00613 | -0.098 | 114.043
2 | 0.768 | 0.00632 | -0.099 | 121.445
2.5 | 0.836 | 0.00651 | -0.101 | 128.394
3 | 0.898 | 0.00669 | -0.102 | 134.257
3.5 | 0.964 | 0.00703 | -0.103 | 136.977
4 | 1.028 | 0.00723 | -0.104 | 142.107
4.5 | 1.091 | 0.00751 | -0.106 | 145.299
5 | 1.146 | 0.01713 | -0.106 | 66.923
5.5 | 1.2 | 0.01803 | -0.108 | 66.574
6 | 1.249 | 0.01901 | -0.109 | 65.696
6.5 | 1.289 | 0.02015 | -0.11 | 63.945
7 | 1.316 | 0.02173 | -0.111 | 60.577
7.5 | 1.324 | 0.0233 | -0.112 | 56.807
8 | 1.272 | 0.02513 | -0.114 | 50.628
8.5 | 0.727 | 0.06447 | -0.043 | 11.283
9 | 0.687 | 0.0839 | -0.045 | 8.19
9.5 | 0.714 | 0.08174 | -0.047 | 8.736
10 | 0.741 | 0.09237 | -0.05 | 8.025
10.5 | 0.768 | 0.0975 | -0.051 | 7.875
11 | 0.796 | 0.10899 | -0.056 | 7.302
11.5 | 0.822 | 0.11417 | -0.057 | 7.202
12 | 0.849 | 0.11748 | -0.057 | 7.225
12.5 | 0.875 | 0.11856 | -0.059 | 7.384

## 48. Re 1M Mach 0.50 (2)
BIGFOIL.COM POLAR EXPORT
NACA67-514 a=0.6
NACA67-514 a=0.6 |  |  |  | Cl Max: | 1.1026 | at alpha= | 12 | deg
XFOIL ncrit=9 |  |  |  | L/D Max: | 106.614 | at alpha= | 3.5 | deg
Re: | 1000000 |  |  | Cd Min: | 0.22053 | at alpha= | -20 | deg
Mach: | 0.5 |  |  | Cl=0 at alpha= | -4.3813 | deg
|  |  |  | @ Cl=0.1, Cd= | 0.011141
|  |  |  | @ Cl=0.4, Cd= | 0.0074666
|  |  |  | @ Cl=0.6, Cd= | 0.0083142
alpha (deg) | Cl | Cd | Cm | Cl/Cd
-20 | -0.3696 | 0.22053 | -0.0711 | -1.676
-19.5 | -0.351 | 0.21273 | -0.0758 | -1.65
-19 | -0.3305 | 0.20531 | -0.0798 | -1.6098
-18 | -0.2873 | 0.19222 | -0.0882 | -1.4946
-17.5 | -0.269 | 0.18405 | -0.0929 | -1.4616
-17 | -0.2532 | 0.17606 | -0.0976 | -1.4381
-16.5 | -0.2315 | 0.16885 | -0.1012 | -1.371
-16 | -0.2101 | 0.16251 | -0.1048 | -1.2928
-15.5 | -0.1904 | 0.15574 | -0.1087 | -1.2226
-14.5 | -0.1642 | 0.13975 | -0.1178 | -1.175
-14 | -0.1391 | 0.13395 | -0.1204 | -1.0384
-13.5 | -0.1269 | 0.12648 | -0.125 | -1.0033
-13 | -0.1161 | 0.11888 | -0.1293 | -0.97662
-12.5 | -0.1053 | 0.11084 | -0.1328 | -0.95002
-12 | -0.0885 | 0.10441 | -0.1356 | -0.84762
-11.5 | -0.0681 | 0.09939 | -0.138 | -0.68518
-11 | -0.0657 | 0.09118 | -0.1429 | -0.72055
-10.5 | -0.0587 | 0.0838 | -0.1464 | -0.70048
-10 | -0.05 | 0.07776 | -0.1479 | -0.643
-9.5 | -0.0772 | 0.06565 | -0.1534 | -1.1759
-9 | -0.0655 | 0.06103 | -0.1557 | -1.0732
-8.5 | -0.089 | 0.0511 | -0.1626 | -1.7417
-8 | -0.1281 | 0.04278 | -0.1621 | -2.9944
-7.5 | -0.1662 | 0.03673 | -0.154 | -4.5249
-7 | -0.1816 | 0.03091 | -0.1463 | -5.8751
-6.5 | -0.1859 | 0.02487 | -0.138 | -7.4749
-6 | -0.1726 | 0.01941 | -0.1304 | -8.8923
-5.5 | -0.1327 | 0.01572 | -0.1258 | -8.4415
-5 | -0.0755 | 0.01399 | -0.1237 | -5.3967
-4.5 | -0.0141 | 0.01278 | -0.1222 | -1.1033
-4 | 0.0453 | 0.01174 | -0.1205 | 3.8586
-3.5 | 0.101 | 0.01113 | -0.1184 | 9.0746
-3 | 0.1548 | 0.01082 | -0.116 | 14.3068
-2.5 | 0.2089 | 0.01041 | -0.1137 | 20.0672
-2 | 0.2677 | 0.01006 | -0.1124 | 26.6103
-1.5 | 0.3265 | 0.00963 | -0.1114 | 33.9045
-1 | 0.354 | 0.00877 | -0.1047 | 40.3649
-0.5 | 0.3634 | 0.00741 | -0.0935 | 49.0418
0 | 0.4281 | 0.00751 | -0.0932 | 57.004
0.5 | 0.4963 | 0.00777 | -0.0935 | 63.8739
1 | 0.5319 | 0.00844 | -0.0864 | 63.0213
1.5 | 0.5975 | 0.00832 | -0.0869 | 71.8149
2 | 0.6755 | 0.00814 | -0.0898 | 82.9853
2.5 | 0.7123 | 0.00807 | -0.084 | 88.2652
3 | 0.7657 | 0.00784 | -0.0813 | 97.6658
3.5 | 0.8156 | 0.00765 | -0.0778 | 106.6144
4 | 0.8304 | 0.00798 | -0.0675 | 104.0602
4.5 | 0.8608 | 0.00835 | -0.0604 | 103.0898
5 | 0.8796 | 0.00915 | -0.0514 | 96.1311
5.5 | 0.8664 | 0.01091 | -0.0373 | 79.4134
6 | 0.8403 | 0.01351 | -0.0223 | 62.1984
6.5 | 0.8322 | 0.01636 | -0.0118 | 50.868
7 | 0.8491 | 0.0196 | -0.0073 | 43.3214
7.5 | 0.8803 | 0.02268 | -0.0053 | 38.8139
8 | 0.9249 | 0.02516 | -0.0046 | 36.7607
8.5 | 0.9569 | 0.027 | 0 | 35.4407
9 | 0.9862 | 0.02905 | 0.0047 | 33.9484
9.5 | 1.0181 | 0.03121 | 0.009 | 32.621
10 | 1.0427 | 0.034 | 0.0138 | 30.6676
10.5 | 1.0642 | 0.03721 | 0.0185 | 28.5998
11 | 1.0828 | 0.04085 | 0.0232 | 26.5067
11.5 | 1.0981 | 0.04499 | 0.0276 | 24.4076
12 | 1.1026 | 0.05028 | 0.032 | 21.9292
12.5 | 1.0953 | 0.05716 | 0.0354 | 19.162
13 | 1.0789 | 0.0656 | 0.0367 | 16.4466
13.5 | 1.0508 | 0.07625 | 0.0352 | 13.781
14 | 1.0209 | 0.08832 | 0.0308 | 11.5591
14.5 | 0.9829 | 0.10284 | 0.0233 | 9.5576
15 | 0.9475 | 0.11861 | 0.0138 | 7.9884
15.5 | 0.9152 | 0.13506 | 0.0037 | 6.7762
16 | 0.8798 | 0.15309 | -0.0067 | 5.7469
16.5 | 0.8587 | 0.16933 | -0.0158 | 5.0712
17 | 0.8556 | 0.18209 | -0.0229 | 4.6988

## 49. Re 2M Mach 0.00 (1)
BIGFOIL.COM POLAR EXPORT
NACA67-514 a=0.6
NACA67-514 a=0.6 |  |  |  | Cl Max: | 1.447 | at alpha= | 11.5 | deg
JavaFoil+Calcfoil stall+Eppler ext transition |  |  |  | L/D Max: | 183.706 | at alpha= | 5.5 | deg
Re: | 2000000 |  |  | Cd Min: | 0.00418 | at alpha= | -1 | deg
Mach: | 0 |  |  | Cl=0 at alpha= | -3.5492 | deg
|  |  |  | @ Cl=0.1, Cd= | 0.0072629
|  |  |  | @ Cl=0.4, Cd= | 0.0043221
|  |  |  | @ Cl=0.6, Cd= | 0.0046417
alpha (deg) | Cl | Cd | Cm | Cl/Cd
-19 | -0.555 | 0.17178 | -0.02 | -3.229
-18.5 | -0.57 | 0.16301 | -0.02 | -3.499
-18 | -0.585 | 0.15643 | -0.021 | -3.741
-17.5 | -0.599 | 0.14443 | -0.021 | -4.151
-17 | -0.613 | 0.13608 | -0.022 | -4.502
-16.5 | -0.625 | 0.13055 | -0.023 | -4.785
-16 | -0.635 | 0.12308 | -0.023 | -5.157
-15.5 | -0.643 | 0.11757 | -0.024 | -5.472
-15 | -0.65 | 0.11025 | -0.024 | -5.893
-14.5 | -0.654 | 0.10372 | -0.025 | -6.306
-14 | -0.656 | 0.09754 | -0.026 | -6.721
-13.5 | -0.654 | 0.09177 | -0.027 | -7.127
-13 | -0.649 | 0.08593 | -0.028 | -7.556
-12.5 | -0.641 | 0.08084 | -0.028 | -7.932
-12 | -0.63 | 0.07657 | -0.029 | -8.222
-11.5 | -0.615 | 0.07091 | -0.031 | -8.674
-11 | -0.596 | 0.0662 | -0.032 | -9.002
-10.5 | -0.571 | 0.06257 | -0.032 | -9.12
-10 | -0.544 | 0.05807 | -0.034 | -9.365
-9.5 | -0.52 | 0.04977 | -0.04 | -10.451
-9 | -0.585 | 0.01041 | -0.062 | -56.2
-8.5 | -0.543 | 0.01002 | -0.063 | -54.145
-8 | -0.497 | 0.0096 | -0.064 | -51.778
-7.5 | -0.448 | 0.00924 | -0.066 | -48.484
-7 | -0.397 | 0.00898 | -0.067 | -44.169
-6.5 | -0.344 | 0.00754 | -0.068 | -45.565
-6 | -0.288 | 0.00726 | -0.069 | -39.728
-5.5 | -0.231 | 0.00761 | -0.07 | -30.398
-5 | -0.173 | 0.00744 | -0.072 | -23.306
-4.5 | -0.114 | 0.00738 | -0.073 | -15.504
-4 | -0.055 | 0.00731 | -0.074 | -7.477
-3.5 | 0.006 | 0.00711 | -0.075 | 0.792
-3 | 0.066 | 0.00738 | -0.076 | 8.977
-2.5 | 0.127 | 0.00717 | -0.077 | 17.744
-2 | 0.188 | 0.00709 | -0.078 | 26.587
-1.5 | 0.25 | 0.00697 | -0.079 | 35.817
-1 | 0.312 | 0.00418 | -0.08 | 74.537
-0.5 | 0.373 | 0.00427 | -0.081 | 87.318
0 | 0.43 | 0.00438 | -0.083 | 98.385
0.5 | 0.491 | 0.00447 | -0.084 | 109.732
1 | 0.551 | 0.00456 | -0.085 | 120.737
1.5 | 0.611 | 0.00466 | -0.086 | 131.086
2 | 0.671 | 0.00475 | -0.087 | 141.328
2.5 | 0.731 | 0.00486 | -0.088 | 150.515
3 | 0.787 | 0.00497 | -0.089 | 158.374
3.5 | 0.845 | 0.00508 | -0.09 | 166.329
4 | 0.903 | 0.00519 | -0.091 | 173.996
4.5 | 0.96 | 0.00534 | -0.093 | 179.579
5 | 1.015 | 0.00557 | -0.094 | 182.159
5.5 | 1.068 | 0.00582 | -0.095 | 183.706
6 | 1.114 | 0.01331 | -0.095 | 83.702
6.5 | 1.164 | 0.01386 | -0.096 | 84.014
7 | 1.212 | 0.01444 | -0.097 | 83.952
7.5 | 1.257 | 0.01504 | -0.098 | 83.565
8 | 1.297 | 0.01594 | -0.099 | 81.329
8.5 | 1.333 | 0.01664 | -0.1 | 80.108
9 | 1.364 | 0.01735 | -0.101 | 78.647
9.5 | 1.391 | 0.01819 | -0.102 | 76.481
10 | 1.413 | 0.01905 | -0.103 | 74.153
10.5 | 1.43 | 0.01991 | -0.104 | 71.795
11 | 1.441 | 0.0208 | -0.105 | 69.28
11.5 | 1.447 | 0.02195 | -0.106 | 65.913
12 | 1.447 | 0.02309 | -0.107 | 62.673
12.5 | 1.44 | 0.02436 | -0.108 | 59.099
13 | 1.422 | 0.02571 | -0.109 | 55.292
13.5 | 1.398 | 0.02723 | -0.11 | 51.336
14 | 1.369 | 0.0286 | -0.11 | 47.881
14.5 | 1.331 | 0.03183 | -0.11 | 41.819
15 | 1.284 | 0.03638 | -0.11 | 35.284
15.5 | 1.089 | 0.09834 | -0.08 | 11.076
16 | 1.058 | 0.10144 | -0.082 | 10.425
16.5 | 1.004 | 0.11949 | -0.072 | 8.4

## 50. Re 2M Mach 0.00 (2)
BIGFOIL.COM POLAR EXPORT
NACA67-514 a=0.6
NACA67-514 a=0.6 |  |  |  | Cl Max: | 1.4925 | at alpha= | 20 | deg
XFOIL ncrit=9 |  |  |  | L/D Max: | 168.069 | at alpha= | 3.5 | deg
Re: | 2000000 |  |  | Cd Min: | 0.20011 | at alpha= | -20 | deg
Mach: | 0 |  |  | Cl=0 at alpha= | -4.0819 | deg
|  |  |  | @ Cl=0.1, Cd= | 0.0073231
|  |  |  | @ Cl=0.4, Cd= | 0.0043114
|  |  |  | @ Cl=0.6, Cd= | 0.0043965
alpha (deg) | Cl | Cd | Cm | Cl/Cd
-20 | -0.3689 | 0.20011 | -0.0606 | -1.8435
-18 | -0.9366 | 0.04641 | -0.1336 | -20.181
-17.5 | -0.9857 | 0.03621 | -0.1371 | -27.2218
-17 | -0.9941 | 0.03213 | -0.1352 | -30.9399
-16.5 | -1.004 | 0.02848 | -0.1314 | -35.2528
-16 | -0.979 | 0.0272 | -0.1293 | -35.9926
-15.5 | -0.9658 | 0.02533 | -0.1257 | -38.1287
-15 | -0.9471 | 0.02376 | -0.1221 | -39.8611
-14.5 | -0.9252 | 0.02237 | -0.1186 | -41.359
-14 | -0.9026 | 0.02101 | -0.1147 | -42.9605
-13.5 | -0.8694 | 0.02029 | -0.112 | -42.8487
-13 | -0.8461 | 0.019 | -0.1076 | -44.5316
-12.5 | -0.828 | 0.01699 | -0.1024 | -48.7345
-12 | -0.7863 | 0.01625 | -0.1009 | -48.3877
-11.5 | -0.7414 | 0.0157 | -0.0998 | -47.2229
-11 | -0.6962 | 0.01506 | -0.0987 | -46.2284
-10.5 | -0.651 | 0.01428 | -0.0976 | -45.5882
-10 | -0.6033 | 0.01368 | -0.0968 | -44.1009
-9.5 | -0.5545 | 0.01318 | -0.0962 | -42.0713
-9 | -0.5117 | 0.01185 | -0.0947 | -43.1814
-8.5 | -0.4613 | 0.01133 | -0.0943 | -40.7149
-8 | -0.41 | 0.01086 | -0.0941 | -37.7532
-7.5 | -0.3586 | 0.01038 | -0.0938 | -34.5472
-7 | -0.3061 | 0.01001 | -0.0937 | -30.5794
-6.5 | -0.2571 | 0.00927 | -0.093 | -27.7346
-6 | -0.2046 | 0.00892 | -0.0929 | -22.9372
-5.5 | -0.1515 | 0.00867 | -0.0929 | -17.474
-5 | -0.0976 | 0.0084 | -0.093 | -11.619
-4.5 | -0.0454 | 0.00797 | -0.0928 | -5.6964
-4 | 0.0089 | 0.00773 | -0.093 | 1.1514
-3.5 | 0.0627 | 0.00746 | -0.093 | 8.4048
-3 | 0.1172 | 0.00726 | -0.0933 | 16.1433
-2.5 | 0.1716 | 0.00707 | -0.0935 | 24.2716
-2 | 0.2254 | 0.00688 | -0.0936 | 32.7616
-1.5 | 0.2755 | 0.00641 | -0.093 | 42.9797
-1 | 0.3205 | 0.0057 | -0.0916 | 56.2281
-0.5 | 0.3513 | 0.00432 | -0.0872 | 81.3194
0 | 0.4077 | 0.00431 | -0.0877 | 94.594
0.5 | 0.4645 | 0.00435 | -0.0883 | 106.7816
1 | 0.519 | 0.00436 | -0.0882 | 119.0367
1.5 | 0.5749 | 0.00441 | -0.0885 | 130.3628
2 | 0.6308 | 0.00438 | -0.089 | 144.0183
2.5 | 0.6859 | 0.00439 | -0.0893 | 156.2415
3 | 0.7386 | 0.00445 | -0.0891 | 165.9775
3.5 | 0.7832 | 0.00466 | -0.0872 | 168.0687
4 | 0.8198 | 0.005 | -0.0836 | 163.96
4.5 | 0.8185 | 0.00568 | -0.0719 | 144.1021
5 | 0.8054 | 0.00704 | -0.0585 | 114.4034
5.5 | 0.7992 | 0.00857 | -0.0474 | 93.2555
6 | 0.8056 | 0.01003 | -0.0391 | 80.319
6.5 | 0.8186 | 0.01137 | -0.0322 | 71.9965
7 | 0.8348 | 0.01273 | -0.0262 | 65.5774
7.5 | 0.8561 | 0.01399 | -0.0213 | 61.1937
8 | 0.8856 | 0.01505 | -0.0179 | 58.8439
8.5 | 0.9335 | 0.016 | -0.0184 | 58.3438
9 | 0.9915 | 0.01701 | -0.0213 | 58.2892
9.5 | 1.0486 | 0.01811 | -0.0242 | 57.9017
11 | 1.1467 | 0.02107 | -0.0165 | 54.4234
11.5 | 1.1788 | 0.02222 | -0.0142 | 53.0513
12 | 1.2084 | 0.02356 | -0.0117 | 51.2903
12.5 | 1.2396 | 0.02486 | -0.0095 | 49.8632
13 | 1.2686 | 0.02631 | -0.0072 | 48.2174
13.5 | 1.2942 | 0.02805 | -0.0046 | 46.139
14 | 1.3231 | 0.02959 | -0.0026 | 44.7144
14.5 | 1.3492 | 0.03138 | -0.0005 | 42.9955
15 | 1.3671 | 0.03383 | 0.0023 | 40.4109
15.5 | 1.3905 | 0.03595 | 0.0044 | 38.6787
16 | 1.4145 | 0.03809 | 0.006 | 37.1357
16.5 | 1.4337 | 0.04068 | 0.008 | 35.2434
17 | 1.4501 | 0.04361 | 0.0098 | 33.2515
17.5 | 1.455 | 0.04775 | 0.0121 | 30.4712
18 | 1.464 | 0.05167 | 0.0136 | 28.3337
18.5 | 1.4804 | 0.055 | 0.0143 | 26.9164
19 | 1.4878 | 0.05946 | 0.0151 | 25.0219
19.5 | 1.492 | 0.06441 | 0.0154 | 23.1641
20 | 1.4925 | 0.0701 | 0.0152 | 21.291

## 51. Re 2M Mach 0.10 (1)
BIGFOIL.COM POLAR EXPORT
NACA67-514 a=0.6
NACA67-514 a=0.6 |  |  |  | Cl Max: | 1.439 | at alpha= | 11.5 | deg
JavaFoil+Calcfoil stall+Eppler ext transition |  |  |  | L/D Max: | 183.734 | at alpha= | 5.5 | deg
Re: | 2000000 |  |  | Cd Min: | 0.00417 | at alpha= | -1 | deg
Mach: | 0.1 |  |  | Cl=0 at alpha= | -3.5492 | deg
|  |  |  | @ Cl=0.1, Cd= | 0.0072889
|  |  |  | @ Cl=0.4, Cd= | 0.0043303
|  |  |  | @ Cl=0.6, Cd= | 0.004669
alpha (deg) | Cl | Cd | Cm | Cl/Cd
-18.5 | -0.525 | 0.16709 | -0.02 | -3.141
-18 | -0.543 | 0.15987 | -0.021 | -3.394
-17.5 | -0.56 | 0.151 | -0.021 | -3.708
-17 | -0.576 | 0.14053 | -0.022 | -4.1
-16.5 | -0.591 | 0.13463 | -0.022 | -4.391
-16 | -0.605 | 0.12686 | -0.023 | -4.767
-15.5 | -0.616 | 0.11883 | -0.023 | -5.188
-15 | -0.626 | 0.11281 | -0.024 | -5.551
-14.5 | -0.633 | 0.10507 | -0.025 | -6.027
-14 | -0.638 | 0.09802 | -0.026 | -6.509
-13.5 | -0.639 | 0.09323 | -0.027 | -6.858
-13 | -0.637 | 0.08701 | -0.027 | -7.324
-12.5 | -0.632 | 0.08196 | -0.028 | -7.707
-12 | -0.622 | 0.07719 | -0.029 | -8.06
-11.5 | -0.609 | 0.0715 | -0.03 | -8.522
-11 | -0.592 | 0.06695 | -0.031 | -8.84
-10.5 | -0.568 | 0.06308 | -0.032 | -9.009
-10 | -0.542 | 0.05879 | -0.033 | -9.215
-9.5 | -0.516 | 0.05248 | -0.037 | -9.828
-9 | -0.584 | 0.01057 | -0.062 | -55.239
-8.5 | -0.543 | 0.01008 | -0.063 | -53.835
-8 | -0.498 | 0.00964 | -0.065 | -51.622
-7.5 | -0.449 | 0.00932 | -0.066 | -48.208
-7 | -0.398 | 0.00901 | -0.067 | -44.195
-6.5 | -0.345 | 0.00758 | -0.068 | -45.472
-6 | -0.289 | 0.00729 | -0.07 | -39.703
-5.5 | -0.232 | 0.00765 | -0.071 | -30.394
-5 | -0.174 | 0.00713 | -0.072 | -24.421
-4.5 | -0.115 | 0.00741 | -0.073 | -15.499
-4 | -0.055 | 0.00695 | -0.074 | -7.895
-3.5 | 0.006 | 0.00754 | -0.075 | 0.75
-3 | 0.067 | 0.00737 | -0.076 | 9.037
-2.5 | 0.128 | 0.00722 | -0.077 | 17.716
-2 | 0.189 | 0.00704 | -0.079 | 26.878
-1.5 | 0.251 | 0.00693 | -0.08 | 36.194
-1 | 0.313 | 0.00417 | -0.081 | 75.034
-0.5 | 0.375 | 0.00427 | -0.082 | 87.692
0 | 0.433 | 0.00441 | -0.083 | 98.135
0.5 | 0.493 | 0.00451 | -0.084 | 109.462
1 | 0.554 | 0.0046 | -0.085 | 120.25
1.5 | 0.614 | 0.00469 | -0.086 | 130.976
2 | 0.674 | 0.00479 | -0.087 | 140.711
2.5 | 0.734 | 0.00488 | -0.089 | 150.434
3 | 0.791 | 0.00497 | -0.09 | 158.964
3.5 | 0.849 | 0.00509 | -0.091 | 166.901
4 | 0.907 | 0.00522 | -0.092 | 173.716
4.5 | 0.964 | 0.00537 | -0.093 | 179.388
5 | 1.019 | 0.0056 | -0.094 | 181.894
5.5 | 1.073 | 0.00584 | -0.095 | 183.734
6 | 1.119 | 0.01342 | -0.096 | 83.378
6.5 | 1.169 | 0.01397 | -0.097 | 83.672
7 | 1.217 | 0.01456 | -0.098 | 83.543
7.5 | 1.262 | 0.01517 | -0.099 | 83.188
8 | 1.301 | 0.01609 | -0.1 | 80.858
8.5 | 1.336 | 0.01682 | -0.101 | 79.416
9 | 1.366 | 0.01756 | -0.102 | 77.822
9.5 | 1.392 | 0.01838 | -0.103 | 75.731
10 | 1.412 | 0.01925 | -0.104 | 73.366
10.5 | 1.427 | 0.02015 | -0.105 | 70.81
11 | 1.436 | 0.02114 | -0.106 | 67.914
11.5 | 1.439 | 0.02226 | -0.107 | 64.648
12 | 1.436 | 0.02357 | -0.108 | 60.909
12.5 | 1.425 | 0.02478 | -0.108 | 57.488
13 | 1.402 | 0.02624 | -0.109 | 53.433
13.5 | 1.373 | 0.02786 | -0.11 | 49.287
14 | 1.337 | 0.02998 | -0.11 | 44.6
14.5 | 1.294 | 0.03302 | -0.111 | 39.184
15 | 1.121 | 0.0767 | -0.091 | 14.621
15.5 | 1.034 | 0.10878 | -0.072 | 9.509
16 | 0.997 | 0.11346 | -0.073 | 8.787
16.5 | 0.948 | 0.12682 | -0.066 | 7.477

## 52. Re 2M Mach 0.10 (2)
BIGFOIL.COM POLAR EXPORT
NACA67-514 a=0.6
NACA67-514 a=0.6 |  |  |  | Cl Max: | 1.4775 | at alpha= | 19.5 | deg
XFOIL ncrit=9 |  |  |  | L/D Max: | 168.098 | at alpha= | 3.5 | deg
Re: | 2000000 |  |  | Cd Min: | 0.20069 | at alpha= | -20 | deg
Mach: | 0.1 |  |  | Cl=0 at alpha= | -4.0879 | deg
|  |  |  | @ Cl=0.1, Cd= | 0.0073478
|  |  |  | @ Cl=0.4, Cd= | 0.0043218
|  |  |  | @ Cl=0.6, Cd= | 0.0044205
alpha (deg) | Cl | Cd | Cm | Cl/Cd
-20 | -0.369 | 0.20069 | -0.0608 | -1.8387
-19.5 | -0.3524 | 0.19503 | -0.0644 | -1.8069
-19 | -0.3395 | 0.18682 | -0.0683 | -1.8173
-17 | -0.9012 | 0.04086 | -0.1391 | -22.0558
-16.5 | -0.95 | 0.0329 | -0.1381 | -28.8754
-16 | -0.932 | 0.03091 | -0.1363 | -30.1521
-15.5 | -0.9281 | 0.02826 | -0.1327 | -32.8415
-15 | -0.9185 | 0.02608 | -0.1287 | -35.2186
-14.5 | -0.9033 | 0.02425 | -0.1247 | -37.2495
-14 | -0.8886 | 0.0224 | -0.12 | -39.6696
-13.5 | -0.8585 | 0.02145 | -0.1168 | -40.0233
-13 | -0.8307 | 0.02042 | -0.1131 | -40.6807
-12.5 | -0.8221 | 0.01804 | -0.1063 | -45.571
-12 | -0.7869 | 0.01681 | -0.1036 | -46.8114
-11.5 | -0.7426 | 0.01619 | -0.1022 | -45.8678
-11 | -0.6974 | 0.01553 | -0.1009 | -44.9066
-10.5 | -0.6527 | 0.01466 | -0.0995 | -44.5225
-10 | -0.6056 | 0.01397 | -0.0985 | -43.35
-9.5 | -0.5569 | 0.01339 | -0.0977 | -41.5907
-9 | -0.5137 | 0.01204 | -0.0961 | -42.6661
-8.5 | -0.4631 | 0.01147 | -0.0956 | -40.3749
-8 | -0.4115 | 0.01099 | -0.0953 | -37.4431
-7.5 | -0.3599 | 0.01048 | -0.0949 | -34.3416
-7 | -0.3072 | 0.01008 | -0.0948 | -30.4762
-6.5 | -0.2577 | 0.00935 | -0.094 | -27.5615
-6 | -0.205 | 0.00897 | -0.0938 | -22.854
-5.5 | -0.1517 | 0.0087 | -0.0937 | -17.4368
-5 | -0.0975 | 0.00842 | -0.0938 | -11.5796
-4.5 | -0.045 | 0.00799 | -0.0936 | -5.632
-4 | 0.0096 | 0.00775 | -0.0937 | 1.2387
-3.5 | 0.0637 | 0.00748 | -0.0937 | 8.516
-3 | 0.1186 | 0.00728 | -0.094 | 16.2912
-2.5 | 0.1732 | 0.0071 | -0.0941 | 24.3944
-2 | 0.2272 | 0.00689 | -0.0942 | 32.9753
-1.5 | 0.2777 | 0.00643 | -0.0937 | 43.1882
-1 | 0.3231 | 0.00574 | -0.0923 | 56.2892
-0.5 | 0.3533 | 0.00433 | -0.0877 | 81.5935
0 | 0.41 | 0.00432 | -0.0882 | 94.9074
0.5 | 0.467 | 0.00436 | -0.0888 | 107.1101
1 | 0.5218 | 0.00438 | -0.0886 | 119.1324
1.5 | 0.5782 | 0.00444 | -0.089 | 130.2252
2 | 0.6342 | 0.00439 | -0.0894 | 144.4647
2.5 | 0.6896 | 0.00441 | -0.0897 | 156.3719
3 | 0.7423 | 0.00447 | -0.0894 | 166.0626
3.5 | 0.7867 | 0.00468 | -0.0874 | 168.0983
4 | 0.8225 | 0.00502 | -0.0835 | 163.8446
4.5 | 0.8189 | 0.00573 | -0.0713 | 142.9145
5 | 0.8055 | 0.00712 | -0.0579 | 113.132
5.5 | 0.7993 | 0.00868 | -0.0467 | 92.0853
6.5 | 0.8186 | 0.01152 | -0.0315 | 71.059
7 | 0.8347 | 0.0129 | -0.0254 | 64.7054
7.5 | 0.8556 | 0.0142 | -0.0204 | 60.2535
8 | 0.886 | 0.01525 | -0.0171 | 58.0984
8.5 | 0.9346 | 0.01624 | -0.0177 | 57.5493
9 | 0.9933 | 0.01725 | -0.0206 | 57.5826
9.5 | 1.0509 | 0.01836 | -0.0234 | 57.2386
11 | 1.147 | 0.0215 | -0.0152 | 53.3488
11.5 | 1.1801 | 0.02263 | -0.013 | 52.1476
12 | 1.2102 | 0.02399 | -0.0104 | 50.446
12.5 | 1.2409 | 0.02536 | -0.0081 | 48.9314
13 | 1.2688 | 0.02694 | -0.0056 | 47.0973
13.5 | 1.2957 | 0.02865 | -0.0031 | 45.2251
14 | 1.3235 | 0.03034 | -0.0009 | 43.6223
14.5 | 1.3492 | 0.03221 | 0.0014 | 41.8876
15 | 1.3681 | 0.03467 | 0.0041 | 39.4606
15.5 | 1.3899 | 0.037 | 0.0063 | 37.5649
16 | 1.4131 | 0.0393 | 0.0081 | 35.9567
16.5 | 1.431 | 0.04211 | 0.0101 | 33.9824
17 | 1.4441 | 0.04547 | 0.0121 | 31.7594
17.5 | 1.4501 | 0.04965 | 0.0142 | 29.2064
18 | 1.458 | 0.05386 | 0.0156 | 27.0702
18.5 | 1.4718 | 0.05764 | 0.0163 | 25.5344
19 | 1.4761 | 0.06262 | 0.0169 | 23.5723
19.5 | 1.4775 | 0.06817 | 0.017 | 21.6738
20 | 1.4725 | 0.07486 | 0.0164 | 19.6701

## 53. Re 2M Mach 0.25 (1)
BIGFOIL.COM POLAR EXPORT
NACA67-514 a=0.6
NACA67-514 a=0.6 |  |  |  | Cl Max: | 1.399 | at alpha= | 10 | deg
JavaFoil+Calcfoil stall+Eppler ext transition |  |  |  | L/D Max: | 180.261 | at alpha= | 5 | deg
Re: | 2000000 |  |  | Cd Min: | 0.00425 | at alpha= | -1 | deg
Mach: | 0.25 |  |  | Cl=0 at alpha= | -3.5484 | deg
|  |  |  | @ Cl=0.1, Cd= | 0.0070038
|  |  |  | @ Cl=0.4, Cd= | 0.0043607
|  |  |  | @ Cl=0.6, Cd= | 0.0047265
alpha (deg) | Cl | Cd | Cm | Cl/Cd
-16.5 | -0.274 | 0.15855 | -0.022 | -1.728
-16 | -0.326 | 0.15947 | -0.022 | -2.043
-15.5 | -0.372 | 0.14542 | -0.022 | -2.56
-15 | -0.414 | 0.13358 | -0.023 | -3.1
-14.5 | -0.451 | 0.12089 | -0.023 | -3.735
-14 | -0.484 | 0.10975 | -0.024 | -4.413
-13.5 | -0.512 | 0.1035 | -0.025 | -4.944
-13 | -0.534 | 0.09606 | -0.026 | -5.554
-12.5 | -0.549 | 0.08845 | -0.027 | -6.212
-12 | -0.559 | 0.08192 | -0.028 | -6.819
-11.5 | -0.562 | 0.07626 | -0.029 | -7.366
-11 | -0.557 | 0.0715 | -0.03 | -7.788
-10.5 | -0.544 | 0.06612 | -0.031 | -8.224
-10 | -0.526 | 0.06168 | -0.032 | -8.52
-9.5 | -0.503 | 0.05683 | -0.034 | -8.855
-9 | -0.475 | 0.05338 | -0.034 | -8.897
-8.5 | -0.445 | 0.04919 | -0.037 | -9.047
-8 | -0.5 | 0.00999 | -0.066 | -50.053
-7.5 | -0.454 | 0.00962 | -0.068 | -47.191
-7 | -0.404 | 0.00929 | -0.069 | -43.478
-6.5 | -0.351 | 0.009 | -0.07 | -38.98
-6 | -0.295 | 0.00841 | -0.071 | -35.118
-5.5 | -0.237 | 0.00697 | -0.072 | -34.08
-5 | -0.178 | 0.00658 | -0.074 | -27.078
-4.5 | -0.118 | 0.00723 | -0.075 | -16.255
-4 | -0.056 | 0.00705 | -0.076 | -7.98
-3.5 | 0.006 | 0.00728 | -0.077 | 0.797
-3 | 0.068 | 0.00708 | -0.078 | 9.659
-2.5 | 0.131 | 0.00693 | -0.079 | 18.938
-2 | 0.194 | 0.00681 | -0.081 | 28.561
-1.5 | 0.258 | 0.00671 | -0.082 | 38.405
-1 | 0.322 | 0.00425 | -0.083 | 75.813
-0.5 | 0.385 | 0.00432 | -0.084 | 89.047
0 | 0.444 | 0.00448 | -0.085 | 99.172
0.5 | 0.506 | 0.00458 | -0.086 | 110.493
1 | 0.568 | 0.00468 | -0.087 | 121.428
1.5 | 0.63 | 0.00477 | -0.089 | 132.108
2 | 0.692 | 0.0049 | -0.09 | 141.221
2.5 | 0.754 | 0.00499 | -0.091 | 151.182
3 | 0.811 | 0.00509 | -0.092 | 159.257
3.5 | 0.871 | 0.00522 | -0.093 | 166.921
4 | 0.93 | 0.00534 | -0.094 | 174.298
4.5 | 0.989 | 0.00551 | -0.095 | 179.281
5 | 1.045 | 0.0058 | -0.097 | 180.261
5.5 | 1.093 | 0.01341 | -0.097 | 81.543
6 | 1.146 | 0.01397 | -0.098 | 82.007
6.5 | 1.195 | 0.01458 | -0.099 | 81.959
7 | 1.242 | 0.01524 | -0.1 | 81.517
7.5 | 1.285 | 0.01593 | -0.101 | 80.67
8 | 1.321 | 0.01698 | -0.102 | 77.828
8.5 | 1.351 | 0.01773 | -0.103 | 76.233
9 | 1.375 | 0.01872 | -0.105 | 73.462
9.5 | 1.391 | 0.01963 | -0.106 | 70.87
10 | 1.399 | 0.02068 | -0.107 | 67.657
10.5 | 1.398 | 0.02179 | -0.107 | 64.147
11 | 1.388 | 0.02298 | -0.108 | 60.408
11.5 | 1.368 | 0.02467 | -0.109 | 55.432
12 | 1.338 | 0.02615 | -0.11 | 51.159
12.5 | 1.29 | 0.02862 | -0.111 | 45.073
13 | 1.221 | 0.03217 | -0.11 | 37.952
13.5 | 0.985 | 0.09276 | -0.07 | 10.615
14 | 0.909 | 0.10504 | -0.06 | 8.654
14.5 | 0.835 | 0.11514 | -0.057 | 7.255
15 | 0.757 | 0.12558 | -0.055 | 6.025

## 54. Re 2M Mach 0.25 (2)
BIGFOIL.COM POLAR EXPORT
NACA67-514 a=0.6
NACA67-514 a=0.6 |  |  |  | Cl Max: | 1.3924 | at alpha= | 17 | deg
XFOIL ncrit=9 |  |  |  | L/D Max: | 167.933 | at alpha= | 3.5 | deg
Re: | 2000000 |  |  | Cd Min: | 0.15186 | at alpha= | -16.5 | deg
Mach: | 0.25 |  |  | Cl=0 at alpha= | -4.1212 | deg
|  |  |  | @ Cl=0.1, Cd= | 0.0074858
|  |  |  | @ Cl=0.4, Cd= | 0.00442
|  |  |  | @ Cl=0.6, Cd= | 0.0045266
alpha (deg) | Cl | Cd | Cm | Cl/Cd
-16.5 | -0.2738 | 0.15186 | -0.0892 | -1.803
-16 | -0.2568 | 0.14611 | -0.0928 | -1.7576
-15.5 | -0.2416 | 0.13975 | -0.0964 | -1.7288
-15 | -0.2404 | 0.12957 | -0.1006 | -1.8554
-14.5 | -0.2334 | 0.1217 | -0.1045 | -1.9178
-14 | -0.2104 | 0.11783 | -0.1075 | -1.7856
-13.5 | -0.2061 | 0.10953 | -0.1113 | -1.8817
-12.5 | -0.6448 | 0.03152 | -0.1407 | -20.4569
-12 | -0.6722 | 0.02664 | -0.1328 | -25.2327
-11.5 | -0.7089 | 0.02161 | -0.1209 | -32.8043
-11 | -0.6824 | 0.01977 | -0.1162 | -34.5169
-10.5 | -0.6449 | 0.01838 | -0.113 | -35.0871
-10 | -0.6067 | 0.01675 | -0.1098 | -36.2209
-9.5 | -0.5639 | 0.01534 | -0.1074 | -36.7601
-9 | -0.5153 | 0.01431 | -0.1057 | -36.0098
-8.5 | -0.4713 | 0.01257 | -0.1034 | -37.494
-8 | -0.4188 | 0.01186 | -0.1024 | -35.312
-7.5 | -0.3659 | 0.01117 | -0.1015 | -32.7574
-7 | -0.3122 | 0.01057 | -0.1008 | -29.5364
-6.5 | -0.2571 | 0.01017 | -0.1003 | -25.2802
-6 | -0.2071 | 0.00933 | -0.099 | -22.1972
-5.5 | -0.1521 | 0.00892 | -0.0986 | -17.0516
-5 | -0.0966 | 0.00858 | -0.0984 | -11.2587
-4.5 | -0.0422 | 0.00815 | -0.098 | -5.1779
-4 | 0.0135 | 0.00786 | -0.0978 | 1.7176
-3.5 | 0.0695 | 0.0076 | -0.0978 | 9.1447
-3 | 0.1256 | 0.00739 | -0.0978 | 16.9959
-2.5 | 0.1815 | 0.00721 | -0.0978 | 25.1734
-2 | 0.2374 | 0.00699 | -0.0979 | 33.9628
-1.5 | 0.2899 | 0.00658 | -0.0974 | 44.0578
-0.5 | 0.3647 | 0.00442 | -0.0905 | 82.5113
0 | 0.4224 | 0.00442 | -0.0909 | 95.5656
0.5 | 0.4806 | 0.00442 | -0.0913 | 108.733
1 | 0.5373 | 0.00446 | -0.0912 | 120.4709
1.5 | 0.5951 | 0.00453 | -0.0914 | 131.3687
2 | 0.6526 | 0.00449 | -0.0918 | 145.3452
2.5 | 0.7092 | 0.0045 | -0.0919 | 157.6
3 | 0.7619 | 0.00457 | -0.0912 | 166.7177
3.5 | 0.8044 | 0.00479 | -0.0882 | 167.9332
4 | 0.8311 | 0.00513 | -0.0819 | 162.0078
4.5 | 0.8218 | 0.00605 | -0.0683 | 135.8347
5 | 0.8061 | 0.00763 | -0.0544 | 105.6488
5.5 | 0.8005 | 0.00929 | -0.0433 | 86.1679
6 | 0.8045 | 0.01093 | -0.0344 | 73.6048
6.5 | 0.8166 | 0.01243 | -0.0271 | 65.6959
7 | 0.8336 | 0.01388 | -0.021 | 60.0576
7.5 | 0.8552 | 0.01529 | -0.0159 | 55.932
8 | 0.8891 | 0.0164 | -0.0129 | 54.2134
8.5 | 0.9412 | 0.01756 | -0.0139 | 53.5991
9.5 | 1.061 | 0.01988 | -0.0192 | 53.3702
11 | 1.155 | 0.02354 | -0.009 | 49.0654
11.5 | 1.1859 | 0.02504 | -0.006 | 47.3602
12 | 1.2172 | 0.0266 | -0.0032 | 45.7594
12.5 | 1.245 | 0.02843 | -0.0001 | 43.7918
13 | 1.2726 | 0.03034 | 0.0028 | 41.9446
13.5 | 1.2986 | 0.03246 | 0.0057 | 40.0062
14 | 1.3203 | 0.03495 | 0.0088 | 37.7768
14.5 | 1.3418 | 0.0376 | 0.0117 | 35.6862
15 | 1.3609 | 0.04055 | 0.0144 | 33.561
15.5 | 1.3779 | 0.04381 | 0.0169 | 31.4517
16 | 1.3818 | 0.04841 | 0.0197 | 28.5437
16.5 | 1.3886 | 0.05301 | 0.0218 | 26.1951
17 | 1.3924 | 0.05821 | 0.0232 | 23.9203
17.5 | 1.3924 | 0.06412 | 0.0241 | 21.7155
18 | 1.3798 | 0.07192 | 0.0239 | 19.1852
18.5 | 1.3732 | 0.0795 | 0.0227 | 17.273
19 | 1.3536 | 0.08934 | 0.02 | 15.1511
19.5 | 1.3295 | 0.10051 | 0.0156 | 13.2275
20 | 1.2856 | 0.11562 | 0.0081 | 11.1192

## 55. Re 2M Mach 0.50 (1)
BIGFOIL.COM POLAR EXPORT
NACA67-514 a=0.6
NACA67-514 a=0.6 |  |  |  | Cl Max: | 1.327 | at alpha= | 7.5 | deg
JavaFoil+Calcfoil stall+Eppler ext transition |  |  |  | L/D Max: | 175.533 | at alpha= | 4.5 | deg
Re: | 2000000 |  |  | Cd Min: | 0.00455 | at alpha= | -0.5 | deg
Mach: | 0.5 |  |  | Cl=0 at alpha= | -3.5441 | deg
|  |  |  | @ Cl=0.1, Cd= | 0.0075917
|  |  |  | @ Cl=0.4, Cd= | 0.0054458
|  |  |  | @ Cl=0.6, Cd= | 0.0050626
alpha (deg) | Cl | Cd | Cm | Cl/Cd
-20 | -0.911 | 0.17447 | -0.026 | -5.221
-19.5 | -0.885 | 0.17211 | -0.027 | -5.142
-19 | -0.856 | 0.16491 | -0.027 | -5.188
-18.5 | -0.828 | 0.16214 | -0.027 | -5.104
-18 | -0.8 | 0.1581 | -0.027 | -5.061
-17.5 | -0.773 | 0.15012 | -0.028 | -5.15
-17 | -0.746 | 0.14571 | -0.028 | -5.12
-16.5 | -0.719 | 0.14145 | -0.029 | -5.082
-16 | -0.691 | 0.13979 | -0.029 | -4.945
-15.5 | -0.663 | 0.13324 | -0.029 | -4.972
-15 | -0.635 | 0.12704 | -0.029 | -4.999
-14.5 | -0.608 | 0.11996 | -0.03 | -5.066
-14 | -0.58 | 0.11607 | -0.03 | -5
-13.5 | -0.553 | 0.11238 | -0.031 | -4.92
-13 | -0.525 | 0.10884 | -0.031 | -4.828
-12.5 | -0.497 | 0.10589 | -0.03 | -4.692
-12 | -0.469 | 0.10448 | -0.03 | -4.49
-11.5 | -0.442 | 0.09658 | -0.031 | -4.573
-11 | -0.414 | 0.09166 | -0.032 | -4.517
-10.5 | -0.386 | 0.08899 | -0.032 | -4.342
-10 | -0.359 | 0.08934 | -0.033 | -4.016
-9.5 | -0.33 | 0.10553 | -0.03 | -3.13
-9 | -0.303 | 0.07731 | -0.032 | -3.917
-8.5 | -0.275 | 0.05828 | -0.033 | -4.724
-8 | -0.248 | 0.05359 | -0.034 | -4.621
-7.5 | -0.22 | 0.05728 | -0.033 | -3.833
-7 | -0.307 | 0.04782 | -0.034 | -6.41
-6.5 | -0.289 | 0.0431 | -0.038 | -6.71
-6 | -0.255 | 0.03824 | -0.046 | -6.667
-5.5 | -0.255 | 0.00913 | -0.08 | -27.94
-5 | -0.194 | 0.00878 | -0.082 | -22.034
-4.5 | -0.129 | 0.00848 | -0.083 | -15.193
-4 | -0.062 | 0.00817 | -0.084 | -7.584
-3.5 | 0.006 | 0.00789 | -0.086 | 0.813
-3 | 0.076 | 0.00765 | -0.087 | 9.912
-2.5 | 0.146 | 0.00748 | -0.088 | 19.512
-2 | 0.216 | 0.0064 | -0.089 | 33.805
-1.5 | 0.287 | 0.00634 | -0.091 | 45.272
-1 | 0.359 | 0.00667 | -0.092 | 53.791
-0.5 | 0.43 | 0.00455 | -0.094 | 94.617
0 | 0.494 | 0.00477 | -0.095 | 103.629
0.5 | 0.564 | 0.005 | -0.096 | 112.679
1 | 0.633 | 0.00512 | -0.097 | 123.7
1.5 | 0.702 | 0.00513 | -0.099 | 136.776
2 | 0.771 | 0.00537 | -0.1 | 143.454
2.5 | 0.839 | 0.00551 | -0.101 | 152.414
3 | 0.902 | 0.00555 | -0.102 | 162.371
3.5 | 0.967 | 0.00572 | -0.104 | 169.146
4 | 1.032 | 0.00592 | -0.105 | 174.213
4.5 | 1.095 | 0.00624 | -0.106 | 175.533
5 | 1.148 | 0.0151 | -0.107 | 76.04
5.5 | 1.203 | 0.01589 | -0.108 | 75.689
6 | 1.251 | 0.01675 | -0.109 | 74.713
6.5 | 1.292 | 0.01774 | -0.11 | 72.806
7 | 1.319 | 0.01922 | -0.112 | 68.634
7.5 | 1.327 | 0.02052 | -0.113 | 64.644
8 | 1.275 | 0.02216 | -0.114 | 57.544
8.5 | 0.73 | 0.06175 | -0.055 | 11.822
9 | 0.69 | 0.06286 | -0.057 | 10.978
9.5 | 0.715 | 0.07246 | -0.052 | 9.868
10 | 0.742 | 0.08247 | -0.052 | 8.994
10.5 | 0.768 | 0.08786 | -0.053 | 8.745
11 | 0.796 | 0.09548 | -0.058 | 8.34
11.5 | 0.823 | 0.0997 | -0.058 | 8.251
12 | 0.849 | 0.103 | -0.058 | 8.243
12.5 | 0.876 | 0.10693 | -0.061 | 8.194

## 56. Re 2M Mach 0.50 (2)
BIGFOIL.COM POLAR EXPORT
NACA67-514 a=0.6
NACA67-514 a=0.6 |  |  |  | Cl Max: | 1.1818 | at alpha= | 12 | deg
XFOIL ncrit=9 |  |  |  | L/D Max: | 161.341 | at alpha= | 3 | deg
Re: | 2000000 |  |  | Cd Min: | 0.21917 | at alpha= | -20 | deg
Mach: | 0.5 |  |  | Cl=0 at alpha= | -4.304 | deg
|  |  |  | @ Cl=0.1, Cd= | 0.008207
|  |  |  | @ Cl=0.4, Cd= | 0.0066771
|  |  |  | @ Cl=0.6, Cd= | 0.0049124
alpha (deg) | Cl | Cd | Cm | Cl/Cd
-20 | -0.3749 | 0.21917 | -0.0695 | -1.7105
-19.5 | -0.3527 | 0.21275 | -0.0741 | -1.6578
-19 | -0.3326 | 0.20472 | -0.0786 | -1.6247
-18.5 | -0.3131 | 0.19708 | -0.0829 | -1.5887
-18 | -0.2928 | 0.18991 | -0.0871 | -1.5418
-17.5 | -0.2733 | 0.1825 | -0.0914 | -1.4975
-17 | -0.2511 | 0.17602 | -0.0957 | -1.4265
-16.5 | -0.2391 | 0.16582 | -0.1001 | -1.4419
-16 | -0.2221 | 0.15799 | -0.1043 | -1.4058
-15.5 | -0.2 | 0.15205 | -0.1083 | -1.3154
-15 | -0.1809 | 0.14513 | -0.1123 | -1.2465
-14.5 | -0.1662 | 0.13725 | -0.1163 | -1.2109
-14 | -0.1496 | 0.13011 | -0.1203 | -1.1498
-13.5 | -0.1326 | 0.12341 | -0.124 | -1.0745
-13 | -0.119 | 0.11596 | -0.1279 | -1.0262
-12.5 | -0.1116 | 0.10743 | -0.132 | -1.0388
-12 | -0.104 | 0.09941 | -0.1359 | -1.0462
-11.5 | -0.0942 | 0.09246 | -0.1395 | -1.0188
-11 | -0.0844 | 0.08582 | -0.1428 | -0.98345
-10.5 | -0.0812 | 0.07835 | -0.1464 | -1.0364
-10 | -0.0857 | 0.07023 | -0.1501 | -1.2203
-9.5 | -0.0988 | 0.06143 | -0.1544 | -1.6083
-9 | -0.1269 | 0.05068 | -0.162 | -2.5039
-8.5 | -0.1711 | 0.04112 | -0.1636 | -4.161
-8 | -0.2177 | 0.03429 | -0.1558 | -6.3488
-7.5 | -0.2547 | 0.02723 | -0.1459 | -9.3537
-7 | -0.2558 | 0.02198 | -0.1379 | -11.6379
-6.5 | -0.2445 | 0.01651 | -0.1302 | -14.8092
-6 | -0.2026 | 0.01279 | -0.1257 | -15.8405
-5.5 | -0.1457 | 0.01076 | -0.1232 | -13.5409
-5 | -0.0842 | 0.00985 | -0.1213 | -8.5482
-4.5 | -0.0234 | 0.00917 | -0.1196 | -2.5518
-4 | 0.0363 | 0.00863 | -0.1179 | 4.2063
-3.5 | 0.0974 | 0.00822 | -0.1166 | 11.8491
-3 | 0.1592 | 0.00791 | -0.1157 | 20.1264
-2.5 | 0.2213 | 0.00764 | -0.115 | 28.966
-2 | 0.2833 | 0.0074 | -0.1144 | 38.2838
-1.5 | 0.3447 | 0.00722 | -0.1138 | 47.7424
-1 | 0.3979 | 0.00673 | -0.1119 | 59.1233
-0.5 | 0.4364 | 0.00576 | -0.1072 | 75.7639
0 | 0.4716 | 0.00475 | -0.1015 | 99.2842
0.5 | 0.5367 | 0.00481 | -0.1016 | 111.58
1 | 0.5981 | 0.00491 | -0.1008 | 121.8126
1.5 | 0.6613 | 0.00499 | -0.1003 | 132.5251
2 | 0.722 | 0.00501 | -0.0995 | 144.1118
2.5 | 0.778 | 0.00501 | -0.0976 | 155.2894
3 | 0.818 | 0.00507 | -0.092 | 161.3412
3.5 | 0.8419 | 0.00546 | -0.0833 | 154.1941
4 | 0.8612 | 0.00615 | -0.074 | 140.0325
4.5 | 0.8395 | 0.00788 | -0.0575 | 106.5355
5 | 0.8152 | 0.0102 | -0.0418 | 79.9216
5.5 | 0.8081 | 0.01237 | -0.0299 | 65.3274
6 | 0.8102 | 0.01452 | -0.0201 | 55.7989
6.5 | 0.8187 | 0.01662 | -0.0116 | 49.2599
7 | 0.8371 | 0.01855 | -0.0049 | 45.1267
7.5 | 0.8615 | 0.0204 | 0.0008 | 42.2304
8 | 0.9031 | 0.02183 | 0.0041 | 41.3697
9 | 1.0238 | 0.02548 | 0.0026 | 40.1805
9.5 | 1.0831 | 0.02769 | 0.002 | 39.1152
11.5 | 1.1779 | 0.03916 | 0.0236 | 30.0792
12 | 1.1818 | 0.04403 | 0.0292 | 26.8408
12.5 | 1.1749 | 0.05014 | 0.034 | 23.4324
13 | 1.1481 | 0.05861 | 0.0374 | 19.5888
13.5 | 1.1143 | 0.06889 | 0.0377 | 16.1751
14 | 1.0784 | 0.08072 | 0.0349 | 13.3598
14.5 | 1.0439 | 0.09386 | 0.0291 | 11.1219
15 | 1.011 | 0.10818 | 0.021 | 9.3455
15.5 | 0.9836 | 0.12291 | 0.0119 | 8.0026
16 | 0.9609 | 0.13746 | 0.0031 | 6.9904
16.5 | 0.9332 | 0.1531 | -0.0062 | 6.0954
17 | 0.917 | 0.16719 | -0.0147 | 5.4848

## 57. Re 3M Mach 0.00 (1)
BIGFOIL.COM POLAR EXPORT
NACA67-514 a=0.6
NACA67-514 a=0.6 |  |  |  | Cl Max: | 1.449 | at alpha= | 11.5 | deg
JavaFoil+Calcfoil stall+Eppler ext transition |  |  |  | L/D Max: | 191.218 | at alpha= | 4.5 | deg
Re: | 3000000 |  |  | Cd Min: | 0.00387 | at alpha= | -1 | deg
Mach: | 0 |  |  | Cl=0 at alpha= | -3.5492 | deg
|  |  |  | @ Cl=0.1, Cd= | 0.0064249
|  |  |  | @ Cl=0.4, Cd= | 0.0040019
|  |  |  | @ Cl=0.6, Cd= | 0.004246
alpha (deg) | Cl | Cd | Cm | Cl/Cd
-15 | -0.651 | 0.10723 | -0.025 | -6.068
-14.5 | -0.655 | 0.10009 | -0.026 | -6.547
-14 | -0.656 | 0.0949 | -0.027 | -6.915
-13.5 | -0.655 | 0.08855 | -0.028 | -7.395
-13 | -0.65 | 0.08377 | -0.028 | -7.762
-12.5 | -0.643 | 0.07795 | -0.03 | -8.245
-12 | -0.631 | 0.07326 | -0.031 | -8.618
-11.5 | -0.617 | 0.06804 | -0.032 | -9.072
-11 | -0.599 | 0.06265 | -0.034 | -9.567
-10.5 | -0.577 | 0.05701 | -0.037 | -10.122
-10 | -0.658 | 0.01109 | -0.059 | -59.346
-9.5 | -0.626 | 0.01006 | -0.061 | -62.297
-9 | -0.587 | 0.0096 | -0.062 | -61.131
-8.5 | -0.544 | 0.00928 | -0.063 | -58.618
-8 | -0.498 | 0.00886 | -0.065 | -56.147
-7.5 | -0.449 | 0.00735 | -0.066 | -61.031
-7 | -0.397 | 0.00719 | -0.067 | -55.29
-6.5 | -0.344 | 0.00748 | -0.068 | -46.008
-6 | -0.289 | 0.00821 | -0.069 | -35.223
-5.5 | -0.232 | 0.00792 | -0.071 | -29.288
-5 | -0.173 | 0.00773 | -0.072 | -22.453
-4.5 | -0.114 | 0.00746 | -0.073 | -15.341
-4 | -0.055 | 0.00732 | -0.074 | -7.461
-3.5 | 0.006 | 0.00711 | -0.075 | 0.791
-3 | 0.066 | 0.00662 | -0.076 | 10.017
-2.5 | 0.127 | 0.00627 | -0.077 | 20.278
-2 | 0.188 | 0.00616 | -0.078 | 30.573
-1.5 | 0.25 | 0.00654 | -0.079 | 38.147
-1 | 0.312 | 0.00387 | -0.081 | 80.612
-0.5 | 0.373 | 0.00396 | -0.082 | 94.202
0 | 0.431 | 0.00405 | -0.083 | 106.536
0.5 | 0.492 | 0.00412 | -0.084 | 119.306
1 | 0.552 | 0.00419 | -0.085 | 131.77
1.5 | 0.612 | 0.00426 | -0.086 | 143.83
2 | 0.672 | 0.00433 | -0.087 | 155.076
2.5 | 0.732 | 0.00442 | -0.088 | 165.663
3 | 0.788 | 0.00451 | -0.089 | 174.855
3.5 | 0.846 | 0.00465 | -0.09 | 181.953
4 | 0.904 | 0.00484 | -0.092 | 186.59
4.5 | 0.961 | 0.00502 | -0.093 | 191.218
5 | 1.014 | 0.00633 | -0.094 | 160.187
5.5 | 1.066 | 0.00781 | -0.094 | 136.487
6 | 1.116 | 0.01238 | -0.095 | 90.09
6.5 | 1.166 | 0.01288 | -0.096 | 90.484
7 | 1.214 | 0.01342 | -0.097 | 90.398
7.5 | 1.259 | 0.01398 | -0.098 | 90.062
8 | 1.299 | 0.01485 | -0.099 | 87.448
8.5 | 1.334 | 0.01547 | -0.1 | 86.276
9 | 1.366 | 0.01613 | -0.102 | 84.712
9.5 | 1.393 | 0.0169 | -0.102 | 82.402
10 | 1.415 | 0.0177 | -0.103 | 79.945
10.5 | 1.432 | 0.0185 | -0.104 | 77.365
11 | 1.443 | 0.01932 | -0.105 | 74.693
11.5 | 1.449 | 0.02041 | -0.106 | 70.971
12 | 1.449 | 0.02147 | -0.107 | 67.509
12.5 | 1.442 | 0.0226 | -0.108 | 63.787
13 | 1.424 | 0.02384 | -0.109 | 59.751
13.5 | 1.401 | 0.02517 | -0.11 | 55.675
14 | 1.373 | 0.02644 | -0.111 | 51.915
14.5 | 1.337 | 0.02892 | -0.111 | 46.241
15 | 1.299 | 0.03114 | -0.112 | 41.701
15.5 | 1.253 | 0.03478 | -0.112 | 36.026
16 | 1.211 | 0.03673 | -0.112 | 32.966
16.5 | 1.039 | 0.09344 | -0.089 | 11.123

## 58. Re 3M Mach 0.00 (2)
BIGFOIL.COM POLAR EXPORT
NACA67-514 a=0.6
NACA67-514 a=0.6 |  |  |  | Cl Max: | 1.5626 | at alpha= | 20 | deg
XFOIL ncrit=9 |  |  |  | L/D Max: | 184.675 | at alpha= | 3 | deg
Re: | 3000000 |  |  | Cd Min: | 0.06144 | at alpha= | 20 | deg
Mach: | 0 |  |  | Cl=0 at alpha= | -4.0314 | deg
|  |  |  | @ Cl=0.1, Cd= | 0.0065141
|  |  |  | @ Cl=0.4, Cd= | 0.0039626
|  |  |  | @ Cl=0.6, Cd= | 0.0036606
alpha (deg) | Cl | Cd | Cm | Cl/Cd
-19.5 | -1.1023 | 0.04287 | -0.1353 | -25.7126
-19 | -1.1331 | 0.03547 | -0.1367 | -31.9453
-18.5 | -1.1501 | 0.03082 | -0.1345 | -37.3167
-18 | -1.1458 | 0.02812 | -0.1317 | -40.7468
-17 | -1.1234 | 0.02404 | -0.1249 | -46.7304
-16.5 | -1.1092 | 0.02227 | -0.1209 | -49.8069
-16 | -1.0809 | 0.02129 | -0.1182 | -50.7703
-15.5 | -1.0632 | 0.01976 | -0.1138 | -53.8057
-15 | -1.0451 | 0.01815 | -0.1091 | -57.5813
-14.5 | -1.0147 | 0.01719 | -0.1059 | -59.0285
-14 | -0.983 | 0.01633 | -0.1026 | -60.196
-13.5 | -0.9468 | 0.0157 | -0.0999 | -60.3057
-13 | -0.9042 | 0.01513 | -0.0984 | -59.7621
-12.5 | -0.8624 | 0.01437 | -0.0968 | -60.0139
-12 | -0.8146 | 0.01402 | -0.0961 | -58.1027
-11.5 | -0.7722 | 0.01306 | -0.0946 | -59.1271
-11 | -0.7274 | 0.01219 | -0.0933 | -59.6719
-10.5 | -0.6785 | 0.01166 | -0.0927 | -58.1904
-10 | -0.6285 | 0.01119 | -0.0923 | -56.1662
-9.5 | -0.5782 | 0.01071 | -0.0919 | -53.9869
-9 | -0.526 | 0.0104 | -0.0918 | -50.5769
-8.5 | -0.4739 | 0.01007 | -0.0917 | -47.0606
-8 | -0.4258 | 0.00929 | -0.0909 | -45.8342
-7.5 | -0.3733 | 0.00888 | -0.0908 | -42.0383
-7 | -0.32 | 0.00854 | -0.0909 | -37.4707
-6.5 | -0.2662 | 0.00825 | -0.091 | -32.2667
-6 | -0.2123 | 0.00797 | -0.0912 | -26.6374
-5.5 | -0.1597 | 0.00755 | -0.091 | -21.1523
-5 | -0.1055 | 0.0073 | -0.0912 | -14.4521
-4.5 | -0.0508 | 0.00713 | -0.0915 | -7.1248
-4 | 0.0034 | 0.00687 | -0.0916 | 0.49491
-3.5 | 0.0586 | 0.00668 | -0.092 | 8.7725
-3 | 0.1135 | 0.00646 | -0.0923 | 17.5697
-2.5 | 0.1688 | 0.00627 | -0.0927 | 26.9219
-2 | 0.2239 | 0.00609 | -0.093 | 36.7652
-1.5 | 0.2772 | 0.00582 | -0.0931 | 47.6289
-0.5 | 0.3736 | 0.00471 | -0.0913 | 79.3206
0 | 0.4121 | 0.00362 | -0.0885 | 113.8398
0.5 | 0.4682 | 0.00361 | -0.089 | 129.6953
1 | 0.5252 | 0.00358 | -0.0896 | 146.7039
1.5 | 0.5803 | 0.00365 | -0.0898 | 158.9863
2 | 0.6362 | 0.00368 | -0.0902 | 172.8804
2.5 | 0.6897 | 0.00379 | -0.0902 | 181.9789
3 | 0.7387 | 0.004 | -0.0893 | 184.675
3.5 | 0.7727 | 0.0045 | -0.0851 | 171.7111
4 | 0.7666 | 0.00537 | -0.0724 | 142.7561
4.5 | 0.765 | 0.00648 | -0.0613 | 118.0556
5 | 0.7713 | 0.00767 | -0.0524 | 100.5606
5.5 | 0.7804 | 0.00895 | -0.0443 | 87.1955
6 | 0.7976 | 0.01015 | -0.0381 | 78.5813
6.5 | 0.817 | 0.01134 | -0.0324 | 72.0459
7 | 0.843 | 0.0124 | -0.0281 | 67.9839
7.5 | 0.8716 | 0.0134 | -0.0243 | 65.0448
8 | 0.9065 | 0.01415 | -0.0216 | 64.0636
9 | 0.9802 | 0.01561 | -0.0171 | 62.7931
9.5 | 1.0334 | 0.01645 | -0.0188 | 62.8207
10 | 1.0935 | 0.01748 | -0.0222 | 62.5572
10.5 | 1.152 | 0.01857 | -0.0254 | 62.0355
11 | 1.1744 | 0.01953 | -0.0206 | 60.1331
11.5 | 1.2073 | 0.02059 | -0.0183 | 58.6353
12 | 1.238 | 0.0218 | -0.0158 | 56.789
12.5 | 1.269 | 0.02303 | -0.0134 | 55.102
13 | 1.3005 | 0.02425 | -0.0113 | 53.6289
13.5 | 1.3292 | 0.02569 | -0.0089 | 51.74
14 | 1.3545 | 0.02736 | -0.0062 | 49.5066
14.5 | 1.3839 | 0.02883 | -0.0043 | 48.0021
15 | 1.4103 | 0.03055 | -0.0022 | 46.1637
15.5 | 1.4346 | 0.03243 | 0.0001 | 44.2368
16 | 1.4542 | 0.03475 | 0.0025 | 41.8475
16.5 | 1.4748 | 0.03709 | 0.0047 | 39.7627
17 | 1.4952 | 0.0395 | 0.0065 | 37.8532
17.5 | 1.5147 | 0.04207 | 0.0083 | 36.0043
18 | 1.5298 | 0.04513 | 0.01 | 33.8976
18.5 | 1.543 | 0.04846 | 0.0115 | 31.8407
19 | 1.5494 | 0.05259 | 0.0131 | 29.4619
19.5 | 1.5515 | 0.05738 | 0.0143 | 27.039
20 | 1.5626 | 0.06144 | 0.0147 | 25.4329

## 59. Re 3M Mach 0.10 (1)
BIGFOIL.COM POLAR EXPORT
NACA67-514 a=0.6
NACA67-514 a=0.6 |  |  |  | Cl Max: | 1.441 | at alpha= | 11.5 | deg
JavaFoil+Calcfoil stall+Eppler ext transition |  |  |  | L/D Max: | 190.838 | at alpha= | 4.5 | deg
Re: | 3000000 |  |  | Cd Min: | 0.00388 | at alpha= | -1 | deg
Mach: | 0.1 |  |  | Cl=0 at alpha= | -3.5492 | deg
|  |  |  | @ Cl=0.1, Cd= | 0.0064574
|  |  |  | @ Cl=0.4, Cd= | 0.0040031
|  |  |  | @ Cl=0.6, Cd= | 0.00427
alpha (deg) | Cl | Cd | Cm | Cl/Cd
-18.5 | -0.525 | 0.16272 | -0.021 | -3.228
-18 | -0.543 | 0.15657 | -0.021 | -3.469
-17.5 | -0.56 | 0.14638 | -0.022 | -3.828
-17 | -0.577 | 0.13577 | -0.022 | -4.247
-16.5 | -0.592 | 0.12931 | -0.023 | -4.576
-16 | -0.605 | 0.12115 | -0.023 | -4.996
-15.5 | -0.617 | 0.11492 | -0.024 | -5.37
-15 | -0.627 | 0.10901 | -0.025 | -5.752
-14.5 | -0.634 | 0.10252 | -0.026 | -6.186
-14 | -0.639 | 0.09619 | -0.027 | -6.64
-13.5 | -0.64 | 0.08938 | -0.027 | -7.163
-13 | -0.638 | 0.0844 | -0.028 | -7.563
-12.5 | -0.633 | 0.07915 | -0.029 | -7.995
-12 | -0.624 | 0.07413 | -0.03 | -8.414
-11.5 | -0.611 | 0.06905 | -0.032 | -8.851
-11 | -0.595 | 0.06381 | -0.034 | -9.319
-10.5 | -0.573 | 0.05834 | -0.036 | -9.826
-10 | -0.558 | 0.04655 | -0.043 | -11.996
-9.5 | -0.625 | 0.01017 | -0.061 | -61.447
-9 | -0.587 | 0.00966 | -0.062 | -60.764
-8.5 | -0.544 | 0.00935 | -0.064 | -58.221
-8 | -0.499 | 0.00892 | -0.065 | -55.911
-7.5 | -0.45 | 0.00861 | -0.066 | -52.243
-7 | -0.399 | 0.00717 | -0.067 | -55.552
-6.5 | -0.345 | 0.00751 | -0.068 | -45.94
-6 | -0.29 | 0.00725 | -0.07 | -39.995
-5.5 | -0.233 | 0.00802 | -0.071 | -29.033
-5 | -0.174 | 0.00774 | -0.072 | -22.504
-4.5 | -0.115 | 0.00758 | -0.073 | -15.17
-4 | -0.055 | 0.00727 | -0.074 | -7.556
-3.5 | 0.006 | 0.00684 | -0.075 | 0.827
-3 | 0.067 | 0.00669 | -0.077 | 9.955
-2.5 | 0.128 | 0.00626 | -0.078 | 20.438
-2 | 0.189 | 0.00662 | -0.079 | 28.593
-1.5 | 0.251 | 0.00653 | -0.08 | 38.439
-1 | 0.313 | 0.00388 | -0.081 | 80.782
-0.5 | 0.375 | 0.00396 | -0.082 | 94.697
0 | 0.433 | 0.00406 | -0.083 | 106.716
0.5 | 0.494 | 0.00412 | -0.084 | 119.84
1 | 0.555 | 0.00421 | -0.085 | 131.577
1.5 | 0.615 | 0.00429 | -0.086 | 143.447
2 | 0.675 | 0.00436 | -0.088 | 154.757
2.5 | 0.736 | 0.00444 | -0.089 | 165.618
3 | 0.792 | 0.00454 | -0.09 | 174.332
3.5 | 0.85 | 0.0047 | -0.091 | 181.09
4 | 0.908 | 0.00486 | -0.092 | 186.91
4.5 | 0.965 | 0.00506 | -0.093 | 190.838
5 | 1.019 | 0.00643 | -0.094 | 158.559
5.5 | 1.071 | 0.00788 | -0.095 | 135.966
6 | 1.12 | 0.01248 | -0.096 | 89.782
6.5 | 1.17 | 0.01299 | -0.097 | 90.121
7 | 1.218 | 0.01353 | -0.098 | 90.014
7.5 | 1.263 | 0.01409 | -0.099 | 89.674
8 | 1.302 | 0.01498 | -0.1 | 86.938
8.5 | 1.338 | 0.01564 | -0.101 | 85.532
9 | 1.368 | 0.01632 | -0.102 | 83.862
9.5 | 1.394 | 0.0171 | -0.103 | 81.529
10 | 1.414 | 0.0179 | -0.104 | 79.025
10.5 | 1.429 | 0.01871 | -0.105 | 76.369
11 | 1.438 | 0.01963 | -0.106 | 73.249
11.5 | 1.441 | 0.02071 | -0.107 | 69.58
12 | 1.438 | 0.02191 | -0.108 | 65.649
12.5 | 1.427 | 0.02297 | -0.109 | 62.126
13 | 1.405 | 0.02431 | -0.109 | 57.803
13.5 | 1.376 | 0.0257 | -0.11 | 53.549
14 | 1.342 | 0.02753 | -0.111 | 48.728
14.5 | 1.301 | 0.02964 | -0.111 | 43.898
15 | 1.256 | 0.03232 | -0.112 | 38.864
15.5 | 1.169 | 0.04571 | -0.107 | 25.574
16 | 1.077 | 0.06574 | -0.1 | 16.381
16.5 | 0.959 | 0.11589 | -0.075 | 8.279

## 60. Re 3M Mach 0.10 (2)
BIGFOIL.COM POLAR EXPORT
NACA67-514 a=0.6
NACA67-514 a=0.6 |  |  |  | Cl Max: | 1.5493 | at alpha= | 20 | deg
XFOIL ncrit=9 |  |  |  | L/D Max: | 185.162 | at alpha= | 3 | deg
Re: | 3000000 |  |  | Cd Min: | 0.06507 | at alpha= | 20 | deg
Mach: | 0.1 |  |  | Cl=0 at alpha= | -4.0366 | deg
|  |  |  | @ Cl=0.1, Cd= | 0.0065286
|  |  |  | @ Cl=0.4, Cd= | 0.0040447
|  |  |  | @ Cl=0.6, Cd= | 0.0036717
alpha (deg) | Cl | Cd | Cm | Cl/Cd
-18.5 | -1.0797 | 0.03746 | -0.14 | -28.8227
-18 | -1.0951 | 0.03256 | -0.1387 | -33.6333
-17.5 | -1.1 | 0.02913 | -0.1356 | -37.7618
-17 | -1.097 | 0.02645 | -0.1318 | -41.4745
-16.5 | -1.0919 | 0.02405 | -0.1273 | -45.4012
-16 | -1.0674 | 0.02279 | -0.1242 | -46.8363
-15.5 | -1.0454 | 0.02144 | -0.1204 | -48.7593
-15 | -1.0341 | 0.01946 | -0.115 | -53.1398
-14.5 | -1.0107 | 0.01807 | -0.1107 | -55.9325
-14 | -0.9816 | 0.017 | -0.1069 | -57.7412
-13.5 | -0.9468 | 0.0163 | -0.1037 | -58.0859
-13 | -0.9064 | 0.01565 | -0.1016 | -57.9169
-12.5 | -0.8657 | 0.01479 | -0.0995 | -58.5328
-12 | -0.8183 | 0.01436 | -0.0985 | -56.9847
-11.5 | -0.771 | 0.0138 | -0.0975 | -55.8696
-11 | -0.7307 | 0.01248 | -0.0954 | -58.5497
-10.5 | -0.682 | 0.01187 | -0.0946 | -57.4558
-10 | -0.6316 | 0.01138 | -0.094 | -55.5009
-9.5 | -0.5811 | 0.01087 | -0.0934 | -53.4591
-9 | -0.5288 | 0.01051 | -0.0932 | -50.314
-8.5 | -0.4764 | 0.01016 | -0.093 | -46.8898
-8 | -0.4276 | 0.00939 | -0.0921 | -45.5378
-7.5 | -0.3749 | 0.00895 | -0.0919 | -41.8883
-7 | -0.3213 | 0.0086 | -0.0919 | -37.3605
-6.5 | -0.2672 | 0.00829 | -0.0919 | -32.2316
-6 | -0.2125 | 0.00804 | -0.0921 | -26.4303
-5.5 | -0.16 | 0.00758 | -0.0918 | -21.1082
-5 | -0.1055 | 0.00732 | -0.092 | -14.4126
-4.5 | -0.0506 | 0.00715 | -0.0922 | -7.0769
-4 | 0.004 | 0.00689 | -0.0924 | 0.58055
-3.5 | 0.0595 | 0.00669 | -0.0927 | 8.8939
-3 | 0.1147 | 0.00647 | -0.093 | 17.728
-2.5 | 0.1703 | 0.00628 | -0.0933 | 27.1178
-2 | 0.2257 | 0.0061 | -0.0937 | 37
-1.5 | 0.2794 | 0.00585 | -0.0937 | 47.7607
-1 | 0.3301 | 0.00542 | -0.0933 | 60.9041
-0.5 | 0.3762 | 0.00473 | -0.092 | 79.5349
0 | 0.4144 | 0.00363 | -0.089 | 114.1598
0.5 | 0.4709 | 0.00362 | -0.0895 | 130.0829
1 | 0.5282 | 0.00359 | -0.0901 | 147.1309
1.5 | 0.5836 | 0.00366 | -0.0903 | 159.4536
2 | 0.6396 | 0.0037 | -0.0907 | 172.8649
2.5 | 0.6935 | 0.0038 | -0.0907 | 182.5
3 | 0.7425 | 0.00401 | -0.0896 | 185.1621
3.5 | 0.7757 | 0.00452 | -0.0853 | 171.615
4 | 0.7673 | 0.00541 | -0.072 | 141.8299
4.5 | 0.7655 | 0.00655 | -0.0608 | 116.8702
5 | 0.7717 | 0.00775 | -0.0518 | 99.5742
5.5 | 0.7806 | 0.00906 | -0.0437 | 86.1589
6 | 0.7979 | 0.01026 | -0.0374 | 77.768
6.5 | 0.8173 | 0.01147 | -0.0317 | 71.2554
7 | 0.8426 | 0.01257 | -0.0272 | 67.0326
7.5 | 0.8717 | 0.01357 | -0.0234 | 64.2373
8 | 0.9067 | 0.01434 | -0.0207 | 63.2287
9 | 0.9807 | 0.01585 | -0.0161 | 61.8738
9.5 | 1.0356 | 0.0167 | -0.0181 | 62.012
10 | 1.0963 | 0.01774 | -0.0215 | 61.7982
10.5 | 1.1546 | 0.01888 | -0.0246 | 61.1547
11 | 1.1759 | 0.01989 | -0.0194 | 59.1202
11.5 | 1.2095 | 0.02095 | -0.0171 | 57.7327
12 | 1.2392 | 0.02226 | -0.0144 | 55.6694
12.5 | 1.2716 | 0.02345 | -0.0121 | 54.226
13 | 1.3019 | 0.02479 | -0.0097 | 52.5171
13.5 | 1.3308 | 0.02627 | -0.0073 | 50.6585
14 | 1.3565 | 0.02798 | -0.0046 | 48.4811
14.5 | 1.3858 | 0.02953 | -0.0025 | 46.9285
15 | 1.4112 | 0.03138 | -0.0002 | 44.9713
15.5 | 1.4339 | 0.03346 | 0.0023 | 42.8542
16 | 1.453 | 0.03591 | 0.0048 | 40.4623
16.5 | 1.4756 | 0.0382 | 0.0068 | 38.6283
17 | 1.4945 | 0.04082 | 0.0088 | 36.612
17.5 | 1.5118 | 0.0437 | 0.0106 | 34.595
18 | 1.5255 | 0.04704 | 0.0124 | 32.4298
18.5 | 1.5322 | 0.05112 | 0.0142 | 29.9726
19 | 1.537 | 0.05566 | 0.0156 | 27.6141
19.5 | 1.544 | 0.06017 | 0.0163 | 25.6606
20 | 1.5493 | 0.06507 | 0.0166 | 23.8097

## 61. Re 3M Mach 0.25 (1)
BIGFOIL.COM POLAR EXPORT
NACA67-514 a=0.6
NACA67-514 a=0.6 |  |  |  | Cl Max: | 1.401 | at alpha= | 10 | deg
JavaFoil+Calcfoil stall+Eppler ext transition |  |  |  | L/D Max: | 186.293 | at alpha= | 4 | deg
Re: | 3000000 |  |  | Cd Min: | 0.00393 | at alpha= | -1 | deg
Mach: | 0.25 |  |  | Cl=0 at alpha= | -3.5484 | deg
|  |  |  | @ Cl=0.1, Cd= | 0.0066827
|  |  |  | @ Cl=0.4, Cd= | 0.0040375
|  |  |  | @ Cl=0.6, Cd= | 0.00432
alpha (deg) | Cl | Cd | Cm | Cl/Cd
-14 | -0.485 | 0.10738 | -0.025 | -4.515
-13.5 | -0.512 | 0.09909 | -0.026 | -5.17
-13 | -0.534 | 0.09271 | -0.027 | -5.761
-12.5 | -0.55 | 0.08633 | -0.028 | -6.368
-12 | -0.56 | 0.07929 | -0.029 | -7.057
-11.5 | -0.563 | 0.07354 | -0.03 | -7.652
-11 | -0.558 | 0.0691 | -0.031 | -8.077
-10.5 | -0.545 | 0.06421 | -0.033 | -8.486
-10 | -0.527 | 0.0595 | -0.034 | -8.856
-9.5 | -0.507 | 0.05358 | -0.038 | -9.454
-9 | -0.577 | 0.01049 | -0.063 | -54.967
-8.5 | -0.543 | 0.00973 | -0.065 | -55.812
-8 | -0.501 | 0.00926 | -0.067 | -54.132
-7.5 | -0.455 | 0.00887 | -0.068 | -51.243
-7 | -0.404 | 0.00859 | -0.069 | -47.068
-6.5 | -0.351 | 0.00713 | -0.07 | -49.302
-6 | -0.296 | 0.00691 | -0.071 | -42.772
-5.5 | -0.238 | 0.00718 | -0.073 | -33.11
-5 | -0.178 | 0.00699 | -0.074 | -25.519
-4.5 | -0.118 | 0.00766 | -0.075 | -15.384
-4 | -0.056 | 0.00712 | -0.076 | -7.914
-3.5 | 0.006 | 0.00695 | -0.077 | 0.835
-3 | 0.068 | 0.00651 | -0.079 | 10.5
-2.5 | 0.131 | 0.00685 | -0.08 | 19.173
-2 | 0.194 | 0.00675 | -0.081 | 28.821
-1.5 | 0.258 | 0.00659 | -0.082 | 39.139
-1 | 0.322 | 0.00393 | -0.083 | 81.868
-0.5 | 0.385 | 0.00401 | -0.084 | 96.077
0 | 0.445 | 0.00412 | -0.085 | 107.952
0.5 | 0.507 | 0.00419 | -0.086 | 120.871
1 | 0.569 | 0.00428 | -0.088 | 133.149
1.5 | 0.631 | 0.00436 | -0.089 | 144.925
2 | 0.693 | 0.00444 | -0.09 | 156.263
2.5 | 0.755 | 0.00454 | -0.091 | 166.404
3 | 0.813 | 0.00463 | -0.092 | 175.381
3.5 | 0.872 | 0.0048 | -0.093 | 181.759
4 | 0.932 | 0.005 | -0.094 | 186.293
4.5 | 0.99 | 0.00534 | -0.096 | 185.315
5 | 1.044 | 0.00683 | -0.096 | 152.835
5.5 | 1.095 | 0.01247 | -0.097 | 87.782
6 | 1.147 | 0.01299 | -0.098 | 88.295
6.5 | 1.197 | 0.01356 | -0.099 | 88.241
7 | 1.244 | 0.01417 | -0.1 | 87.751
7.5 | 1.287 | 0.01482 | -0.102 | 86.872
8 | 1.323 | 0.01577 | -0.103 | 83.869
8.5 | 1.353 | 0.01649 | -0.104 | 82.065
9 | 1.377 | 0.01737 | -0.105 | 79.26
9.5 | 1.393 | 0.01826 | -0.106 | 76.298
10 | 1.401 | 0.01916 | -0.107 | 73.129
10.5 | 1.4 | 0.0202 | -0.108 | 69.328
11 | 1.39 | 0.02132 | -0.109 | 65.207
11.5 | 1.37 | 0.02299 | -0.11 | 59.592
12 | 1.34 | 0.02422 | -0.11 | 55.339
12.5 | 1.295 | 0.02634 | -0.111 | 49.167
13 | 1.233 | 0.02824 | -0.112 | 43.64
13.5 | 1.152 | 0.0324 | -0.111 | 35.543
14 | 0.914 | 0.09981 | -0.066 | 9.159
14.5 | 0.839 | 0.10871 | -0.063 | 7.718
15 | 0.758 | 0.11933 | -0.059 | 6.355

## 62. Re 3M Mach 0.25 (2)
BIGFOIL.COM POLAR EXPORT
NACA67-514 a=0.6
NACA67-514 a=0.6 |  |  |  | Cl Max: | 1.4668 | at alpha= | 17 | deg
XFOIL ncrit=9 |  |  |  | L/D Max: | 186.912 | at alpha= | 3 | deg
Re: | 3000000 |  |  | Cd Min: | 0.17953 | at alpha= | -18.5 | deg
Mach: | 0.25 |  |  | Cl=0 at alpha= | -4.0705 | deg
|  |  |  | @ Cl=0.1, Cd= | 0.00662
|  |  |  | @ Cl=0.4, Cd= | 0.0045551
|  |  |  | @ Cl=0.6, Cd= | 0.0037183
alpha (deg) | Cl | Cd | Cm | Cl/Cd
-18.5 | -0.3304 | 0.17953 | -0.0739 | -1.8404
-17.5 | -0.3078 | 0.16344 | -0.082 | -1.8833
-17 | -0.2881 | 0.15818 | -0.0858 | -1.8213
-16.5 | -0.2781 | 0.14996 | -0.0898 | -1.8545
-16 | -0.2778 | 0.13941 | -0.0944 | -1.9927
-15.5 | -0.2567 | 0.13476 | -0.0977 | -1.9049
-15 | -0.7287 | 0.04453 | -0.1476 | -16.3642
-14.5 | -0.7953 | 0.03447 | -0.1482 | -23.0722
-14 | -0.8301 | 0.02899 | -0.1426 | -28.634
-13.5 | -0.8609 | 0.02422 | -0.1342 | -35.545
-13 | -0.8523 | 0.02182 | -0.1278 | -39.0605
-12.5 | -0.8396 | 0.01973 | -0.1209 | -42.5545
-12 | -0.8092 | 0.01849 | -0.1162 | -43.7642
-11.5 | -0.7738 | 0.01692 | -0.1124 | -45.7329
-11 | -0.7328 | 0.01557 | -0.1093 | -47.0649
-10.5 | -0.6912 | 0.0141 | -0.1064 | -49.0213
-10 | -0.6461 | 0.0128 | -0.104 | -50.4766
-9.5 | -0.5946 | 0.01206 | -0.1026 | -49.3035
-9 | -0.5421 | 0.01141 | -0.1013 | -47.511
-8.5 | -0.4886 | 0.01086 | -0.1003 | -44.9908
-8 | -0.4336 | 0.01036 | -0.0996 | -41.8533
-7.5 | -0.3831 | 0.0094 | -0.0982 | -40.7553
-7 | -0.3278 | 0.00895 | -0.0977 | -36.6257
-6.5 | -0.2721 | 0.00856 | -0.0973 | -31.7874
-6 | -0.2159 | 0.00822 | -0.0971 | -26.2652
-5.5 | -0.161 | 0.00779 | -0.0967 | -20.6675
-5 | -0.1053 | 0.00748 | -0.0964 | -14.0775
-4.5 | -0.0487 | 0.00726 | -0.0964 | -6.708
-4 | 0.008 | 0.00699 | -0.0965 | 1.1445
-3.5 | 0.0647 | 0.00675 | -0.0966 | 9.5852
-3 | 0.1217 | 0.00654 | -0.0968 | 18.6086
-2.5 | 0.1789 | 0.00635 | -0.0971 | 28.1732
-2 | 0.2357 | 0.00618 | -0.0973 | 38.1392
-1.5 | 0.2915 | 0.00598 | -0.0974 | 48.7458
-1 | 0.3437 | 0.00553 | -0.0968 | 62.1519
-0.5 | 0.3908 | 0.00485 | -0.0954 | 80.5773
0 | 0.4273 | 0.00368 | -0.0917 | 116.1141
0.5 | 0.4857 | 0.00367 | -0.0922 | 132.3433
1 | 0.5444 | 0.00365 | -0.0928 | 149.1507
1.5 | 0.6014 | 0.00372 | -0.0929 | 161.6667
2.5 | 0.7138 | 0.00387 | -0.093 | 184.4444
3 | 0.7626 | 0.00408 | -0.0915 | 186.9118
3.5 | 0.7903 | 0.00459 | -0.0854 | 172.1786
4 | 0.7728 | 0.00561 | -0.07 | 137.754
4.5 | 0.7678 | 0.00692 | -0.0581 | 110.9538
5 | 0.7733 | 0.00825 | -0.0487 | 93.7333
5.5 | 0.7804 | 0.00969 | -0.0401 | 80.5366
6 | 0.7979 | 0.01098 | -0.0337 | 72.6685
6.5 | 0.8179 | 0.01227 | -0.0278 | 66.6585
7 | 0.8429 | 0.01348 | -0.023 | 62.5297
7.5 | 0.8727 | 0.01458 | -0.019 | 59.856
8 | 0.9085 | 0.01544 | -0.016 | 58.8407
8.5 | 0.9469 | 0.01624 | -0.0135 | 58.3067
9 | 0.9872 | 0.01712 | -0.0115 | 57.6636
9.5 | 1.0463 | 0.01818 | -0.0138 | 57.5523
10 | 1.1085 | 0.01936 | -0.0169 | 57.2572
10.5 | 1.1666 | 0.02078 | -0.0194 | 56.1405
12.5 | 1.2809 | 0.02619 | -0.0043 | 48.908
13 | 1.3089 | 0.02794 | -0.0011 | 46.8468
13.5 | 1.3357 | 0.0299 | 0.002 | 44.6722
14 | 1.3638 | 0.03182 | 0.0048 | 42.8598
14.5 | 1.3884 | 0.03405 | 0.0078 | 40.7753
15 | 1.4063 | 0.03689 | 0.0111 | 38.1214
15.5 | 1.4274 | 0.03962 | 0.0138 | 36.0273
16 | 1.446 | 0.04267 | 0.0164 | 33.888
16.5 | 1.4601 | 0.04628 | 0.0189 | 31.5493
17 | 1.4668 | 0.05069 | 0.0213 | 28.9367
17.5 | 1.4656 | 0.05617 | 0.0233 | 26.0922
18 | 1.4628 | 0.06219 | 0.0244 | 23.5215
18.5 | 1.4606 | 0.06852 | 0.0247 | 21.3164
19 | 1.4486 | 0.07648 | 0.024 | 18.9409
19.5 | 1.4321 | 0.08549 | 0.0219 | 16.7517
20 | 1.3995 | 0.09749 | 0.0176 | 14.3553

## 63. Re 3M Mach 0.50 (1)
BIGFOIL.COM POLAR EXPORT
NACA67-514 a=0.6
NACA67-514 a=0.6 |  |  |  | Cl Max: | 1.328 | at alpha= | 7.5 | deg
JavaFoil+Calcfoil stall+Eppler ext transition |  |  |  | L/D Max: | 183.205 | at alpha= | 4 | deg
Re: | 3000000 |  |  | Cd Min: | 0.00427 | at alpha= | -0.5 | deg
Mach: | 0.5 |  |  | Cl=0 at alpha= | -3.5441 | deg
|  |  |  | @ Cl=0.1, Cd= | 0.0062966
|  |  |  | @ Cl=0.4, Cd= | 0.0051024
|  |  |  | @ Cl=0.6, Cd= | 0.0045958
alpha (deg) | Cl | Cd | Cm | Cl/Cd
-20 | -0.911 | 0.16668 | -0.026 | -5.467
-19.5 | -0.886 | 0.16508 | -0.028 | -5.365
-19 | -0.856 | 0.16013 | -0.027 | -5.348
-18.5 | -0.828 | 0.15496 | -0.027 | -5.345
-18 | -0.801 | 0.15069 | -0.027 | -5.313
-17.5 | -0.773 | 0.14187 | -0.028 | -5.452
-17 | -0.746 | 0.13758 | -0.029 | -5.425
-16.5 | -0.719 | 0.1334 | -0.029 | -5.391
-16 | -0.692 | 0.13305 | -0.03 | -5.201
-15.5 | -0.663 | 0.12629 | -0.029 | -5.251
-15 | -0.636 | 0.12125 | -0.029 | -5.241
-14.5 | -0.608 | 0.11398 | -0.03 | -5.336
-14 | -0.581 | 0.11022 | -0.031 | -5.269
-13.5 | -0.553 | 0.10669 | -0.031 | -5.186
-13 | -0.526 | 0.10328 | -0.032 | -5.091
-12.5 | -0.497 | 0.10066 | -0.031 | -4.942
-12 | -0.469 | 0.09733 | -0.031 | -4.823
-11.5 | -0.442 | 0.08999 | -0.032 | -4.91
-11 | -0.414 | 0.08724 | -0.032 | -4.748
-10.5 | -0.387 | 0.08291 | -0.033 | -4.663
-10 | -0.359 | 0.08416 | -0.034 | -4.265
-9.5 | -0.33 | 0.09479 | -0.03 | -3.484
-9 | -0.303 | 0.06335 | -0.034 | -4.786
-8.5 | -0.276 | 0.05686 | -0.035 | -4.848
-8 | -0.248 | 0.05169 | -0.036 | -4.797
-7.5 | -0.22 | 0.05519 | -0.033 | -3.98
-7 | -0.307 | 0.04553 | -0.037 | -6.745
-6.5 | -0.291 | 0.04076 | -0.043 | -7.131
-6 | -0.311 | 0.00889 | -0.079 | -35.027
-5.5 | -0.255 | 0.00848 | -0.081 | -30.129
-5 | -0.194 | 0.00812 | -0.082 | -23.857
-4.5 | -0.129 | 0.00783 | -0.083 | -16.484
-4 | -0.062 | 0.00759 | -0.084 | -8.168
-3.5 | 0.006 | 0.00632 | -0.086 | 1.016
-3 | 0.076 | 0.00618 | -0.087 | 12.279
-2.5 | 0.146 | 0.00652 | -0.088 | 22.38
-2 | 0.217 | 0.00641 | -0.09 | 33.808
-1.5 | 0.287 | 0.00632 | -0.091 | 45.435
-1 | 0.359 | 0.00624 | -0.092 | 57.557
-0.5 | 0.43 | 0.00427 | -0.094 | 100.737
0 | 0.495 | 0.00445 | -0.095 | 111.286
0.5 | 0.565 | 0.00454 | -0.096 | 124.335
1 | 0.634 | 0.00465 | -0.098 | 136.184
1.5 | 0.703 | 0.00477 | -0.099 | 147.24
2 | 0.772 | 0.00488 | -0.1 | 158.161
2.5 | 0.841 | 0.005 | -0.101 | 168.114
3 | 0.903 | 0.00514 | -0.103 | 175.822
3.5 | 0.969 | 0.00538 | -0.104 | 180.007
4 | 1.033 | 0.00564 | -0.105 | 183.205
4.5 | 1.095 | 0.00725 | -0.106 | 151.049
5 | 1.15 | 0.01414 | -0.107 | 81.321
5.5 | 1.204 | 0.01488 | -0.108 | 80.908
6 | 1.253 | 0.01567 | -0.109 | 79.93
6.5 | 1.293 | 0.01658 | -0.111 | 78.006
7 | 1.321 | 0.01794 | -0.112 | 73.638
7.5 | 1.328 | 0.01915 | -0.113 | 69.372
8 | 1.277 | 0.02066 | -0.114 | 61.829
8.5 | 0.732 | 0.05903 | -0.06 | 12.408
9 | 0.831 | 0.02399 | -0.116 | 34.627
9.5 | 0.716 | 0.07136 | -0.055 | 10.034
10 | 0.743 | 0.06905 | -0.056 | 10.758
10.5 | 0.769 | 0.07794 | -0.055 | 9.867
11 | 0.797 | 0.08944 | -0.059 | 8.907
11.5 | 0.823 | 0.09335 | -0.059 | 8.816
12 | 0.849 | 0.09665 | -0.059 | 8.789
12.5 | 0.878 | 0.10162 | -0.064 | 8.636

## 64. Re 3M Mach 0.50 (2)
BIGFOIL.COM POLAR EXPORT
NACA67-514 a=0.6
NACA67-514 a=0.6 |  |  |  | Cl Max: | 1.2261 | at alpha= | 11.5 | deg
XFOIL ncrit=9 |  |  |  | L/D Max: | 185.731 | at alpha= | 2.5 | deg
Re: | 3000000 |  |  | Cd Min: | 0.2177 | at alpha= | -20 | deg
Mach: | 0.5 |  |  | Cl=0 at alpha= | -4.23 | deg
|  |  |  | @ Cl=0.1, Cd= | 0.0071514
|  |  |  | @ Cl=0.4, Cd= | 0.0060336
|  |  |  | @ Cl=0.6, Cd= | 0.0039751
alpha (deg) | Cl | Cd | Cm | Cl/Cd
-20 | -0.3766 | 0.2177 | -0.0695 | -1.7299
-19.5 | -0.3567 | 0.21005 | -0.0741 | -1.6982
-19 | -0.3333 | 0.20411 | -0.0787 | -1.6329
-18.5 | -0.3149 | 0.19595 | -0.083 | -1.607
-18 | -0.2955 | 0.18831 | -0.0874 | -1.5692
-17.5 | -0.2767 | 0.18049 | -0.0917 | -1.533
-17 | -0.2588 | 0.1725 | -0.0961 | -1.5003
-16.5 | -0.2413 | 0.16459 | -0.1004 | -1.4661
-16 | -0.2225 | 0.15733 | -0.1047 | -1.4142
-15.5 | -0.2038 | 0.15011 | -0.1088 | -1.3577
-15 | -0.1912 | 0.14126 | -0.1132 | -1.3535
-14.5 | -0.1756 | 0.13389 | -0.1174 | -1.3115
-14 | -0.1533 | 0.12821 | -0.1211 | -1.1957
-13.5 | -0.1436 | 0.11963 | -0.1253 | -1.2004
-13 | -0.1336 | 0.11153 | -0.1294 | -1.1979
-12.5 | -0.1242 | 0.10409 | -0.1333 | -1.1932
-12 | -0.1132 | 0.09708 | -0.137 | -1.166
-11.5 | -0.1008 | 0.0905 | -0.1405 | -1.1138
-11 | -0.1048 | 0.08151 | -0.1447 | -1.2857
-10.5 | -0.1132 | 0.07258 | -0.1489 | -1.5597
-10 | -0.1325 | 0.06301 | -0.1538 | -2.1028
-9.5 | -0.1505 | 0.05379 | -0.1595 | -2.7979
-9 | -0.1818 | 0.04413 | -0.1654 | -4.1196
-8.5 | -0.2096 | 0.03805 | -0.1622 | -5.5085
-8 | -0.2525 | 0.03207 | -0.1525 | -7.8734
-7.5 | -0.2748 | 0.02543 | -0.1437 | -10.8061
-7 | -0.3068 | 0.01652 | -0.1321 | -18.5714
-6.5 | -0.2771 | 0.01209 | -0.1261 | -22.9198
-6 | -0.2186 | 0.01045 | -0.1233 | -20.9187
-5.5 | -0.1576 | 0.00927 | -0.121 | -17.0011
-5 | -0.0949 | 0.00858 | -0.1192 | -11.0606
-4.5 | -0.0344 | 0.00787 | -0.1173 | -4.371
-4 | 0.0293 | 0.00751 | -0.1163 | 3.9015
-3.5 | 0.0925 | 0.00718 | -0.1153 | 12.883
-3 | 0.1554 | 0.00694 | -0.1146 | 22.3919
-2.5 | 0.2188 | 0.00671 | -0.1142 | 32.608
-2 | 0.2823 | 0.00651 | -0.1139 | 43.3641
-1.5 | 0.3454 | 0.00632 | -0.1137 | 54.6519
-1 | 0.4045 | 0.00601 | -0.1128 | 67.3045
0 | 0.4882 | 0.0042 | -0.1047 | 116.2381
0.5 | 0.5465 | 0.00395 | -0.1035 | 138.3544
1 | 0.6105 | 0.00398 | -0.1034 | 153.392
1.5 | 0.6717 | 0.00406 | -0.1025 | 165.4433
2 | 0.7327 | 0.00414 | -0.1017 | 176.9807
2.5 | 0.7875 | 0.00424 | -0.0996 | 185.7311
3 | 0.8156 | 0.00448 | -0.0915 | 182.0536
3.5 | 0.833 | 0.00512 | -0.0817 | 162.6953
4 | 0.8169 | 0.00663 | -0.0659 | 123.2127
4.5 | 0.7841 | 0.00895 | -0.0482 | 87.6089
5 | 0.7823 | 0.01088 | -0.0369 | 71.9026
5.5 | 0.7902 | 0.0127 | -0.0276 | 62.2205
6 | 0.8032 | 0.01456 | -0.0195 | 55.1648
6.5 | 0.8218 | 0.01634 | -0.0125 | 50.2938
7 | 0.8489 | 0.018 | -0.007 | 47.1611
7.5 | 0.8839 | 0.01941 | -0.0024 | 45.5384
8 | 0.9262 | 0.02061 | 0.0012 | 44.9393
8.5 | 0.9672 | 0.02196 | 0.0051 | 44.0437
9 | 1.0151 | 0.02328 | 0.0077 | 43.604
9.5 | 1.0773 | 0.02519 | 0.007 | 42.767
10 | 1.1411 | 0.02748 | 0.0059 | 41.5247
10.5 | 1.1973 | 0.03024 | 0.0059 | 39.5933
11 | 1.2116 | 0.03258 | 0.0143 | 37.1885
11.5 | 1.2261 | 0.03619 | 0.0206 | 33.8795
12 | 1.2245 | 0.04112 | 0.0272 | 29.7787
12.5 | 1.2114 | 0.04727 | 0.0333 | 25.6272
13 | 1.1897 | 0.05485 | 0.0375 | 21.6901
14 | 1.115 | 0.07627 | 0.0372 | 14.6191
14.5 | 1.0753 | 0.0894 | 0.0321 | 12.028
15 | 1.0409 | 0.10341 | 0.0246 | 10.0658
15.5 | 1.0119 | 0.11794 | 0.0157 | 8.5798
16 | 0.9868 | 0.13267 | 0.0066 | 7.438
16.5 | 0.9609 | 0.14768 | -0.0024 | 6.5066

## 65. Re 4M Mach 0.00 (1)
BIGFOIL.COM POLAR EXPORT
NACA67-514 a=0.6
NACA67-514 a=0.6 |  |  |  | Cl Max: | 1.451 | at alpha= | 12 | deg
JavaFoil+Calcfoil stall+Eppler ext transition |  |  |  | L/D Max: | 187.848 | at alpha= | 3.5 | deg
Re: | 4000000 |  |  | Cd Min: | 0.00367 | at alpha= | -1 | deg
Mach: | 0 |  |  | Cl=0 at alpha= | -3.5492 | deg
|  |  |  | @ Cl=0.1, Cd= | 0.0063649
|  |  |  | @ Cl=0.4, Cd= | 0.0037666
|  |  |  | @ Cl=0.6, Cd= | 0.0040151
alpha (deg) | Cl | Cd | Cm | Cl/Cd
-15.5 | -0.645 | 0.11037 | -0.025 | -5.842
-15 | -0.651 | 0.10416 | -0.026 | -6.252
-14.5 | -0.656 | 0.09731 | -0.027 | -6.741
-14 | -0.657 | 0.09308 | -0.027 | -7.058
-13.5 | -0.656 | 0.08685 | -0.028 | -7.552
-13 | -0.652 | 0.08138 | -0.029 | -8.006
-12.5 | -0.644 | 0.07587 | -0.031 | -8.488
-12 | -0.633 | 0.07117 | -0.032 | -8.899
-11.5 | -0.62 | 0.06501 | -0.034 | -9.543
-11 | -0.606 | 0.05763 | -0.038 | -10.509
-10.5 | -0.686 | 0.01193 | -0.058 | -57.49
-10 | -0.663 | 0.01012 | -0.06 | -65.469
-9.5 | -0.628 | 0.00951 | -0.061 | -66.037
-9 | -0.588 | 0.00909 | -0.062 | -64.67
-8.5 | -0.544 | 0.00879 | -0.063 | -61.964
-8 | -0.498 | 0.00726 | -0.065 | -68.651
-7.5 | -0.449 | 0.00754 | -0.066 | -59.597
-7 | -0.398 | 0.00733 | -0.067 | -54.294
-6.5 | -0.345 | 0.00808 | -0.068 | -42.663
-6 | -0.289 | 0.00772 | -0.069 | -37.42
-5.5 | -0.232 | 0.00757 | -0.071 | -30.63
-5 | -0.173 | 0.00728 | -0.072 | -23.836
-4.5 | -0.114 | 0.00715 | -0.073 | -15.99
-4 | -0.055 | 0.00696 | -0.074 | -7.845
-3.5 | 0.006 | 0.00685 | -0.075 | 0.822
-3 | 0.066 | 0.00656 | -0.076 | 10.105
-2.5 | 0.127 | 0.00621 | -0.077 | 20.505
-2 | 0.188 | 0.00589 | -0.078 | 31.981
-1.5 | 0.25 | 0.00625 | -0.079 | 39.924
-1 | 0.312 | 0.00367 | -0.081 | 84.93
-0.5 | 0.373 | 0.00373 | -0.082 | 99.888
0 | 0.432 | 0.00381 | -0.083 | 113.22
0.5 | 0.492 | 0.00389 | -0.084 | 126.41
1 | 0.552 | 0.00396 | -0.085 | 139.578
1.5 | 0.613 | 0.00403 | -0.086 | 152.091
2 | 0.673 | 0.00409 | -0.087 | 164.53
2.5 | 0.733 | 0.0042 | -0.088 | 174.57
3 | 0.789 | 0.00436 | -0.089 | 180.849
3.5 | 0.847 | 0.00451 | -0.091 | 187.848
4 | 0.903 | 0.00534 | -0.092 | 169.111
4.5 | 0.959 | 0.00662 | -0.092 | 144.693
5 | 1.013 | 0.00738 | -0.093 | 137.27
5.5 | 1.066 | 0.00903 | -0.094 | 118.088
6 | 1.117 | 0.01177 | -0.095 | 94.907
6.5 | 1.167 | 0.01224 | -0.096 | 95.347
7 | 1.215 | 0.01276 | -0.097 | 95.222
7.5 | 1.26 | 0.01328 | -0.099 | 94.867
8 | 1.3 | 0.01411 | -0.1 | 92.096
8.5 | 1.336 | 0.0147 | -0.101 | 90.874
9 | 1.367 | 0.01531 | -0.102 | 89.283
9.5 | 1.394 | 0.01607 | -0.103 | 86.773
10 | 1.416 | 0.01679 | -0.104 | 84.327
10.5 | 1.433 | 0.01755 | -0.105 | 81.625
11 | 1.445 | 0.01835 | -0.106 | 78.732
11.5 | 1.45 | 0.01936 | -0.106 | 74.899
12 | 1.451 | 0.0204 | -0.107 | 71.122
12.5 | 1.444 | 0.02144 | -0.108 | 67.347
13 | 1.426 | 0.02264 | -0.109 | 63.003
13.5 | 1.403 | 0.02388 | -0.11 | 58.768
14 | 1.375 | 0.02504 | -0.111 | 54.91
14.5 | 1.34 | 0.02716 | -0.111 | 49.349
15 | 1.302 | 0.02906 | -0.112 | 44.817
15.5 | 1.26 | 0.03173 | -0.112 | 39.695
16 | 1.218 | 0.03339 | -0.113 | 36.486
16.5 | 1.162 | 0.03944 | -0.112 | 29.457
17 | 1.001 | 0.09718 | -0.089 | 10.304

## 66. Re 4M Mach 0.00 (2)
BIGFOIL.COM POLAR EXPORT
NACA67-514 a=0.6
NACA67-514 a=0.6 |  |  |  | Cl Max: | 1.6068 | at alpha= | 20 | deg
XFOIL ncrit=9 |  |  |  | L/D Max: | 192.849 | at alpha= | 2.5 | deg
Re: | 4000000 |  |  | Cd Min: | 0.05649 | at alpha= | 20 | deg
Mach: | 0 |  |  | Cl=0 at alpha= | -4.0081 | deg
|  |  |  | @ Cl=0.1, Cd= | 0.006025
|  |  |  | @ Cl=0.4, Cd= | 0.0043508
|  |  |  | @ Cl=0.6, Cd= | 0.0033344
alpha (deg) | Cl | Cd | Cm | Cl/Cd
-20 | -1.1892 | 0.03855 | -0.1367 | -30.8482
-19.5 | -1.2185 | 0.03239 | -0.1357 | -37.6196
-19 | -1.2305 | 0.0285 | -0.1326 | -43.1754
-18.5 | -1.2309 | 0.02571 | -0.1288 | -47.8763
-18 | -1.2225 | 0.02354 | -0.125 | -51.9329
-17.5 | -1.2066 | 0.02189 | -0.1213 | -55.1211
-17 | -1.1868 | 0.02051 | -0.1177 | -57.8645
-16.5 | -1.1642 | 0.01924 | -0.1141 | -60.5094
-16 | -1.1351 | 0.0183 | -0.111 | -62.0273
-15.5 | -1.1052 | 0.01739 | -0.1079 | -63.5538
-15 | -1.0714 | 0.01672 | -0.1051 | -64.0789
-14.5 | -1.0409 | 0.01586 | -0.1016 | -65.6305
-14 | -1.014 | 0.0147 | -0.0974 | -68.9796
-13.5 | -0.973 | 0.01395 | -0.0957 | -69.7491
-13 | -0.9287 | 0.01335 | -0.0944 | -69.5655
-12.5 | -0.8834 | 0.01273 | -0.0933 | -69.3951
-12 | -0.8352 | 0.0123 | -0.0926 | -67.9024
-11.5 | -0.787 | 0.01181 | -0.092 | -66.6384
-11 | -0.7372 | 0.01141 | -0.0915 | -64.61
-10.5 | -0.6912 | 0.01059 | -0.0904 | -65.2691
-10 | -0.6415 | 0.0101 | -0.0899 | -63.5149
-9.5 | -0.5901 | 0.00968 | -0.0897 | -60.9607
-9 | -0.5376 | 0.00933 | -0.0897 | -57.6206
-8.5 | -0.4847 | 0.00899 | -0.0897 | -53.9155
-8 | -0.4313 | 0.00869 | -0.0898 | -49.6318
-7.5 | -0.3799 | 0.00817 | -0.0895 | -46.4994
-7 | -0.3268 | 0.00781 | -0.0895 | -41.8438
-6.5 | -0.2729 | 0.00755 | -0.0896 | -36.1457
-6 | -0.2186 | 0.00734 | -0.0898 | -29.782
-5.5 | -0.1637 | 0.00713 | -0.0902 | -22.9593
-5 | -0.1098 | 0.00679 | -0.0902 | -16.1708
-4.5 | -0.0547 | 0.00657 | -0.0906 | -8.3257
-4 | 0.0009 | 0.00638 | -0.0911 | 0.14107
-3.5 | 0.056 | 0.00616 | -0.0914 | 9.0909
-3 | 0.1114 | 0.00599 | -0.0918 | 18.5977
-2.5 | 0.1668 | 0.00586 | -0.0922 | 28.4642
-2 | 0.2225 | 0.0057 | -0.0927 | 39.0351
-1.5 | 0.2776 | 0.00548 | -0.093 | 50.6569
-1 | 0.3303 | 0.00512 | -0.093 | 64.5117
-0.5 | 0.3804 | 0.00466 | -0.0925 | 81.6309
0 | 0.4254 | 0.00395 | -0.091 | 107.6962
0.5 | 0.4714 | 0.00325 | -0.0896 | 145.0462
1 | 0.5279 | 0.00325 | -0.0902 | 162.4308
1.5 | 0.5833 | 0.00331 | -0.0905 | 176.2236
2 | 0.6381 | 0.00339 | -0.0907 | 188.2301
2.5 | 0.6904 | 0.00358 | -0.0905 | 192.8492
3 | 0.7314 | 0.00402 | -0.0879 | 181.9403
3.5 | 0.7346 | 0.00492 | -0.0771 | 149.3089
4 | 0.7322 | 0.0059 | -0.0655 | 124.1017
4.5 | 0.7434 | 0.00687 | -0.0573 | 108.2096
5 | 0.7559 | 0.00796 | -0.0496 | 94.9623
6 | 0.7952 | 0.01011 | -0.0378 | 78.6548
6.5 | 0.8216 | 0.01113 | -0.0334 | 73.8185
7 | 0.8514 | 0.01202 | -0.0296 | 70.8319
7.5 | 0.8851 | 0.01284 | -0.0267 | 68.933
8 | 0.9223 | 0.01349 | -0.0243 | 68.3692
9 | 0.9971 | 0.01484 | -0.0199 | 67.19
9.5 | 1.0338 | 0.01554 | -0.0177 | 66.5251
10 | 1.0808 | 0.01636 | -0.018 | 66.0636
10.5 | 1.1412 | 0.01742 | -0.0216 | 65.5109
11 | 1.2008 | 0.01853 | -0.0251 | 64.803
13 | 1.3231 | 0.02305 | -0.0145 | 57.4013
13.5 | 1.3526 | 0.0244 | -0.0121 | 55.4344
14 | 1.3829 | 0.0257 | -0.01 | 53.8093
14.5 | 1.4108 | 0.02718 | -0.0077 | 51.9058
15 | 1.4353 | 0.02894 | -0.0051 | 49.5957
15.5 | 1.458 | 0.03086 | -0.0025 | 47.2456
16 | 1.4851 | 0.03253 | -0.0007 | 45.6532
16.5 | 1.5078 | 0.03456 | 0.0015 | 43.6285
17 | 1.528 | 0.03687 | 0.0036 | 41.4429
17.5 | 1.5444 | 0.03954 | 0.0059 | 39.0592
18 | 1.5596 | 0.04243 | 0.0079 | 36.757
18.5 | 1.574 | 0.0455 | 0.0097 | 34.5934
19 | 1.5882 | 0.04872 | 0.0112 | 32.5985
19.5 | 1.599 | 0.05235 | 0.0125 | 30.5444
20 | 1.6068 | 0.05649 | 0.0135 | 28.444

## 67. Re 4M Mach 0.10 (1)
BIGFOIL.COM POLAR EXPORT
NACA67-514 a=0.6
NACA67-514 a=0.6 |  |  |  | Cl Max: | 1.443 | at alpha= | 11.5 | deg
JavaFoil+Calcfoil stall+Eppler ext transition |  |  |  | L/D Max: | 187.675 | at alpha= | 3.5 | deg
Re: | 4000000 |  |  | Cd Min: | 0.00369 | at alpha= | -1 | deg
Mach: | 0.1 |  |  | Cl=0 at alpha= | -3.5492 | deg
|  |  |  | @ Cl=0.1, Cd= | 0.0062951
|  |  |  | @ Cl=0.4, Cd= | 0.0037939
|  |  |  | @ Cl=0.6, Cd= | 0.004009
alpha (deg) | Cl | Cd | Cm | Cl/Cd
-15 | -0.628 | 0.10623 | -0.025 | -5.907
-14.5 | -0.635 | 0.09965 | -0.026 | -6.37
-14 | -0.639 | 0.09383 | -0.027 | -6.814
-13.5 | -0.641 | 0.08823 | -0.028 | -7.264
-13 | -0.639 | 0.08246 | -0.029 | -7.752
-12.5 | -0.634 | 0.07702 | -0.03 | -8.235
-12 | -0.625 | 0.07219 | -0.031 | -8.658
-11.5 | -0.614 | 0.06655 | -0.034 | -9.219
-11 | -0.599 | 0.05992 | -0.037 | -9.998
-10.5 | -0.584 | 0.05046 | -0.041 | -11.572
-10 | -0.661 | 0.0102 | -0.06 | -64.76
-9.5 | -0.627 | 0.00958 | -0.061 | -65.39
-9 | -0.588 | 0.00916 | -0.063 | -64.152
-8.5 | -0.545 | 0.00886 | -0.064 | -61.51
-8 | -0.499 | 0.00727 | -0.065 | -68.657
-7.5 | -0.45 | 0.00702 | -0.066 | -64.134
-7 | -0.399 | 0.00733 | -0.067 | -54.43
-6.5 | -0.346 | 0.00807 | -0.069 | -42.867
-6 | -0.29 | 0.00785 | -0.07 | -36.967
-5.5 | -0.233 | 0.00755 | -0.071 | -30.82
-5 | -0.174 | 0.00741 | -0.072 | -23.517
-4.5 | -0.115 | 0.00716 | -0.073 | -16.05
-4 | -0.055 | 0.00703 | -0.074 | -7.808
-3.5 | 0.006 | 0.00682 | -0.076 | 0.829
-3 | 0.067 | 0.00636 | -0.077 | 10.482
-2.5 | 0.128 | 0.00624 | -0.078 | 20.491
-2 | 0.189 | 0.00592 | -0.079 | 31.954
-1.5 | 0.251 | 0.00629 | -0.08 | 39.915
-1 | 0.313 | 0.00369 | -0.081 | 84.778
-0.5 | 0.375 | 0.00376 | -0.082 | 99.691
0 | 0.434 | 0.00384 | -0.083 | 112.928
0.5 | 0.494 | 0.0039 | -0.084 | 126.779
1 | 0.555 | 0.00395 | -0.085 | 140.369
1.5 | 0.616 | 0.00403 | -0.087 | 152.928
2 | 0.676 | 0.00411 | -0.088 | 164.505
2.5 | 0.736 | 0.00424 | -0.089 | 173.839
3 | 0.793 | 0.00436 | -0.09 | 181.625
3.5 | 0.851 | 0.00453 | -0.091 | 187.675
4 | 0.907 | 0.0054 | -0.092 | 168.12
4.5 | 0.963 | 0.00666 | -0.093 | 144.558
5 | 1.018 | 0.00758 | -0.094 | 134.319
5.5 | 1.071 | 0.00912 | -0.095 | 117.463
6 | 1.121 | 0.01186 | -0.096 | 94.568
6.5 | 1.172 | 0.01234 | -0.097 | 94.972
7 | 1.219 | 0.01285 | -0.098 | 94.914
7.5 | 1.264 | 0.01339 | -0.099 | 94.46
8 | 1.304 | 0.01423 | -0.1 | 91.64
8.5 | 1.339 | 0.01486 | -0.101 | 90.1
9 | 1.37 | 0.01552 | -0.102 | 88.257
9.5 | 1.395 | 0.01623 | -0.103 | 85.968
10 | 1.416 | 0.01699 | -0.104 | 83.308
10.5 | 1.431 | 0.01778 | -0.105 | 80.451
11 | 1.44 | 0.01865 | -0.106 | 77.21
11.5 | 1.443 | 0.01965 | -0.107 | 73.417
12 | 1.44 | 0.02079 | -0.108 | 69.262
12.5 | 1.429 | 0.02178 | -0.109 | 65.611
13 | 1.407 | 0.0231 | -0.11 | 60.894
13.5 | 1.379 | 0.02438 | -0.11 | 56.558
14 | 1.344 | 0.02598 | -0.111 | 51.731
14.5 | 1.305 | 0.02784 | -0.112 | 46.853
15 | 1.26 | 0.02993 | -0.112 | 42.108
15.5 | 1.209 | 0.03387 | -0.112 | 35.69
16 | 1.161 | 0.03595 | -0.113 | 32.29
16.5 | 0.982 | 0.09817 | -0.087 | 10.005

## 68. Re 4M Mach 0.10 (2)
BIGFOIL.COM POLAR EXPORT
NACA67-514 a=0.6
NACA67-514 a=0.6 |  |  |  | Cl Max: | 1.5953 | at alpha= | 20 | deg
XFOIL ncrit=9 |  |  |  | L/D Max: | 193.343 | at alpha= | 2.5 | deg
Re: | 4000000 |  |  | Cd Min: | 0.05979 | at alpha= | 20 | deg
Mach: | 0.1 |  |  | Cl=0 at alpha= | -4.0143 | deg
|  |  |  | @ Cl=0.1, Cd= | 0.0060462
|  |  |  | @ Cl=0.4, Cd= | 0.0042459
|  |  |  | @ Cl=0.6, Cd= | 0.0033318
alpha (deg) | Cl | Cd | Cm | Cl/Cd
-19.5 | -1.1096 | 0.04413 | -0.1378 | -25.1439
-19 | -1.16 | 0.0347 | -0.14 | -33.4294
-18.5 | -1.1804 | 0.02998 | -0.1372 | -39.3729
-18 | -1.1927 | 0.02629 | -0.1328 | -45.3671
-17.5 | -1.1873 | 0.0239 | -0.1286 | -49.6778
-17 | -1.1744 | 0.02206 | -0.1243 | -53.2366
-16.5 | -1.1562 | 0.0205 | -0.1202 | -56.4
-16 | -1.1294 | 0.01938 | -0.1168 | -58.2766
-15.5 | -1.1023 | 0.01827 | -0.1131 | -60.3339
-15 | -1.07 | 0.01746 | -0.11 | -61.2829
-14.5 | -1.0398 | 0.01653 | -0.1062 | -62.9038
-14 | -1.0109 | 0.01557 | -0.1021 | -64.9261
-13.5 | -0.9768 | 0.01445 | -0.099 | -67.5986
-13 | -0.9335 | 0.01373 | -0.0973 | -67.9898
-12.5 | -0.8884 | 0.01305 | -0.0959 | -68.0766
-12 | -0.84 | 0.01258 | -0.095 | -66.7727
-11.5 | -0.7916 | 0.01204 | -0.0941 | -65.7475
-11 | -0.7417 | 0.0116 | -0.0934 | -63.9397
-10.5 | -0.6941 | 0.01088 | -0.0924 | -63.796
-10 | -0.6452 | 0.01025 | -0.0915 | -62.9463
-9.5 | -0.5935 | 0.00979 | -0.0912 | -60.6231
-9 | -0.5406 | 0.00943 | -0.091 | -57.3277
-8.5 | -0.4874 | 0.00907 | -0.0909 | -53.7376
-8 | -0.4336 | 0.00875 | -0.0909 | -49.5543
-7.5 | -0.3814 | 0.00826 | -0.0906 | -46.1743
-7 | -0.3283 | 0.00786 | -0.0904 | -41.7684
-6.5 | -0.2741 | 0.00758 | -0.0905 | -36.1609
-6 | -0.2194 | 0.00737 | -0.0907 | -29.7693
-5.5 | -0.1641 | 0.00715 | -0.091 | -22.951
-5 | -0.1098 | 0.00681 | -0.091 | -16.1233
-4.5 | -0.0544 | 0.00658 | -0.0913 | -8.2675
-4 | 0.0016 | 0.0064 | -0.0918 | 0.25
-3.5 | 0.0569 | 0.00617 | -0.0921 | 9.222
-3 | 0.1126 | 0.00601 | -0.0924 | 18.7354
-2.5 | 0.1682 | 0.00588 | -0.0928 | 28.6054
-2 | 0.2244 | 0.00571 | -0.0933 | 39.2995
-1.5 | 0.2798 | 0.00549 | -0.0937 | 50.9654
-1 | 0.3328 | 0.00514 | -0.0936 | 64.7471
0.5 | 0.4741 | 0.00326 | -0.0901 | 145.4294
1 | 0.5309 | 0.00326 | -0.0907 | 162.8528
1.5 | 0.5867 | 0.00331 | -0.091 | 177.2508
2 | 0.6416 | 0.0034 | -0.0912 | 188.7059
2.5 | 0.6941 | 0.00359 | -0.0909 | 193.3426
3.5 | 0.7353 | 0.00493 | -0.0768 | 149.1481
4 | 0.733 | 0.00594 | -0.0652 | 123.4007
4.5 | 0.7438 | 0.00693 | -0.0568 | 107.3304
5 | 0.7565 | 0.00803 | -0.0491 | 94.2092
6 | 0.7954 | 0.01023 | -0.0371 | 77.7517
7 | 0.8511 | 0.01218 | -0.0287 | 69.8768
7.5 | 0.8855 | 0.01301 | -0.0258 | 68.063
8 | 0.9227 | 0.01367 | -0.0234 | 67.4982
9 | 0.9984 | 0.01504 | -0.019 | 66.383
9.5 | 1.0342 | 0.0158 | -0.0165 | 65.4557
10 | 1.0833 | 0.01662 | -0.0172 | 65.1805
10.5 | 1.1441 | 0.01771 | -0.0207 | 64.6019
11 | 1.2036 | 0.01889 | -0.0241 | 63.7163
13 | 1.325 | 0.02357 | -0.0129 | 56.2155
13.5 | 1.3551 | 0.02494 | -0.0105 | 54.3344
14 | 1.3855 | 0.02628 | -0.0083 | 52.7207
14.5 | 1.4122 | 0.02791 | -0.0058 | 50.5984
15 | 1.4356 | 0.0298 | -0.003 | 48.1745
15.5 | 1.4607 | 0.03163 | -0.0006 | 46.1808
16 | 1.4859 | 0.03351 | 0.0015 | 44.342
16.5 | 1.5077 | 0.03572 | 0.0038 | 42.2088
17 | 1.5273 | 0.03816 | 0.0061 | 40.0236
17.5 | 1.5393 | 0.04129 | 0.0087 | 37.2802
18 | 1.5561 | 0.0442 | 0.0106 | 35.2059
18.5 | 1.5721 | 0.04728 | 0.0122 | 33.2508
19 | 1.584 | 0.05085 | 0.0137 | 31.1504
19.5 | 1.5926 | 0.0549 | 0.0149 | 29.0091
20 | 1.5953 | 0.05979 | 0.0159 | 26.6817

## 69. Re 4M Mach 0.25 (1)
BIGFOIL.COM POLAR EXPORT
NACA67-514 a=0.6
NACA67-514 a=0.6 |  |  |  | Cl Max: | 1.402 | at alpha= | 10 | deg
JavaFoil+Calcfoil stall+Eppler ext transition |  |  |  | L/D Max: | 188.422 | at alpha= | 3.5 | deg
Re: | 4000000 |  |  | Cd Min: | 0.00374 | at alpha= | -1 | deg
Mach: | 0.25 |  |  | Cl=0 at alpha= | -3.5484 | deg
|  |  |  | @ Cl=0.1, Cd= | 0.0062916
|  |  |  | @ Cl=0.4, Cd= | 0.003825
|  |  |  | @ Cl=0.6, Cd= | 0.0040739
alpha (deg) | Cl | Cd | Cm | Cl/Cd
-14 | -0.485 | 0.10546 | -0.026 | -4.599
-13.5 | -0.513 | 0.09718 | -0.027 | -5.275
-13 | -0.535 | 0.08969 | -0.028 | -5.96
-12.5 | -0.55 | 0.08405 | -0.028 | -6.546
-12 | -0.56 | 0.0773 | -0.03 | -7.246
-11.5 | -0.563 | 0.07198 | -0.031 | -7.825
-11 | -0.559 | 0.06699 | -0.032 | -8.346
-10.5 | -0.546 | 0.06225 | -0.034 | -8.772
-10 | -0.53 | 0.05629 | -0.037 | -9.421
-9.5 | -0.517 | 0.04581 | -0.044 | -11.284
-9 | -0.582 | 0.00957 | -0.064 | -60.827
-8.5 | -0.544 | 0.0092 | -0.065 | -59.166
-8 | -0.502 | 0.00877 | -0.067 | -57.187
-7.5 | -0.455 | 0.00845 | -0.068 | -53.854
-7 | -0.405 | 0.00698 | -0.069 | -58.024
-6.5 | -0.352 | 0.00732 | -0.07 | -48.047
-6 | -0.296 | 0.00703 | -0.072 | -42.124
-5.5 | -0.238 | 0.00778 | -0.073 | -30.63
-5 | -0.178 | 0.0075 | -0.074 | -23.793
-4.5 | -0.118 | 0.00735 | -0.075 | -16.027
-4 | -0.056 | 0.00711 | -0.076 | -7.924
-3.5 | 0.006 | 0.00661 | -0.077 | 0.877
-3 | 0.068 | 0.00651 | -0.079 | 10.504
-2.5 | 0.131 | 0.00608 | -0.08 | 21.614
-2 | 0.194 | 0.00645 | -0.081 | 30.156
-1.5 | 0.258 | 0.00634 | -0.082 | 40.667
-1 | 0.322 | 0.00374 | -0.083 | 86.107
-0.5 | 0.385 | 0.0038 | -0.084 | 101.179
0 | 0.445 | 0.0039 | -0.085 | 114.227
0.5 | 0.508 | 0.00396 | -0.087 | 128.259
1 | 0.57 | 0.00404 | -0.088 | 140.886
1.5 | 0.632 | 0.00411 | -0.089 | 153.737
2 | 0.694 | 0.00419 | -0.09 | 165.576
2.5 | 0.756 | 0.00432 | -0.091 | 174.822
3 | 0.813 | 0.00448 | -0.092 | 181.585
3.5 | 0.873 | 0.00463 | -0.093 | 188.422
4 | 0.931 | 0.00575 | -0.094 | 161.825
4.5 | 0.988 | 0.00699 | -0.095 | 141.283
5 | 1.043 | 0.00828 | -0.096 | 125.912
5.5 | 1.096 | 0.01185 | -0.097 | 92.452
6 | 1.148 | 0.01234 | -0.098 | 93.019
6.5 | 1.198 | 0.01289 | -0.099 | 92.952
7 | 1.245 | 0.01346 | -0.101 | 92.518
7.5 | 1.288 | 0.01409 | -0.102 | 91.41
8 | 1.324 | 0.01497 | -0.103 | 88.422
8.5 | 1.354 | 0.01566 | -0.104 | 86.468
9 | 1.378 | 0.01652 | -0.105 | 83.43
9.5 | 1.394 | 0.01732 | -0.106 | 80.472
10 | 1.402 | 0.01817 | -0.107 | 77.156
10.5 | 1.401 | 0.01915 | -0.108 | 73.195
11 | 1.392 | 0.02021 | -0.109 | 68.85
11.5 | 1.372 | 0.0218 | -0.11 | 62.918
12 | 1.342 | 0.02299 | -0.111 | 58.396
12.5 | 1.298 | 0.02484 | -0.111 | 52.24
13 | 1.236 | 0.02649 | -0.112 | 46.649
13.5 | 1.16 | 0.02918 | -0.112 | 39.763
14 | 0.924 | 0.09266 | -0.074 | 9.968
14.5 | 0.843 | 0.10404 | -0.068 | 8.098
15 | 0.76 | 0.1148 | -0.062 | 6.618

## 70. Re 4M Mach 0.25 (2)
BIGFOIL.COM POLAR EXPORT
NACA67-514 a=0.6
NACA67-514 a=0.6 |  |  |  | Cl Max: | 1.522 | at alpha= | 18.5 | deg
XFOIL ncrit=9 |  |  |  | L/D Max: | 195.589 | at alpha= | 2.5 | deg
Re: | 4000000 |  |  | Cd Min: | 0.18372 | at alpha= | -19 | deg
Mach: | 0.25 |  |  | Cl=0 at alpha= | -4.0425 | deg
|  |  |  | @ Cl=0.1, Cd= | 0.0061504
|  |  |  | @ Cl=0.4, Cd= | 0.0047482
|  |  |  | @ Cl=0.6, Cd= | 0.0033557
alpha (deg) | Cl | Cd | Cm | Cl/Cd
-19 | -0.3516 | 0.18372 | -0.0705 | -1.9138
-18.5 | -0.3326 | 0.17822 | -0.0744 | -1.8662
-18 | -0.3353 | 0.16558 | -0.0792 | -2.025
-17.5 | -0.3175 | 0.1598 | -0.083 | -1.9869
-17 | -0.2985 | 0.15444 | -0.0867 | -1.9328
-16.5 | -0.2963 | 0.14445 | -0.0912 | -2.0512
-15.5 | -0.8772 | 0.0356 | -0.1515 | -24.6404
-15 | -0.9153 | 0.02977 | -0.1471 | -30.7457
-14.5 | -0.9332 | 0.02582 | -0.1406 | -36.1425
-14 | -0.9437 | 0.02248 | -0.133 | -41.9795
-13.5 | -0.9276 | 0.02057 | -0.127 | -45.0948
-13 | -0.9124 | 0.0186 | -0.1203 | -49.0538
-12.5 | -0.8977 | 0.01625 | -0.1133 | -55.2431
-12 | -0.855 | 0.01513 | -0.1102 | -56.5102
-11.5 | -0.8086 | 0.01419 | -0.1076 | -56.9838
-11 | -0.7609 | 0.01326 | -0.1053 | -57.3831
-10.5 | -0.7105 | 0.01252 | -0.1035 | -56.7492
-10 | -0.6585 | 0.01185 | -0.1019 | -55.5696
-9.5 | -0.6107 | 0.01065 | -0.0999 | -57.3427
-9 | -0.5564 | 0.01008 | -0.0989 | -55.1984
-8.5 | -0.5011 | 0.00961 | -0.0981 | -52.1436
-8 | -0.4455 | 0.00916 | -0.0975 | -48.6354
-7.5 | -0.3895 | 0.00876 | -0.097 | -44.4635
-7 | -0.3356 | 0.0082 | -0.0962 | -40.9268
-6.5 | -0.28 | 0.00782 | -0.0957 | -35.8056
-6 | -0.2233 | 0.00754 | -0.0956 | -29.6154
-5.5 | -0.1661 | 0.00726 | -0.0956 | -22.8788
-5 | -0.1094 | 0.00695 | -0.0955 | -15.741
-4.5 | -0.0527 | 0.00667 | -0.0955 | -7.901
-4 | 0.0049 | 0.00646 | -0.0958 | 0.75851
-3.5 | 0.0619 | 0.00625 | -0.0959 | 9.904
-3 | 0.1193 | 0.0061 | -0.0962 | 19.5574
-2.5 | 0.1768 | 0.00593 | -0.0965 | 29.8145
-2 | 0.2345 | 0.00575 | -0.097 | 40.7826
-1.5 | 0.2918 | 0.00556 | -0.0973 | 52.482
-1 | 0.3462 | 0.00522 | -0.0972 | 66.3218
-0.5 | 0.3974 | 0.00479 | -0.0964 | 82.9645
0 | 0.4434 | 0.00405 | -0.0948 | 109.4815
0.5 | 0.4889 | 0.00331 | -0.0929 | 147.7039
1 | 0.5477 | 0.00331 | -0.0935 | 165.4683
1.5 | 0.6049 | 0.00336 | -0.0937 | 180.0298
2 | 0.6612 | 0.00345 | -0.0938 | 191.6522
2.5 | 0.7139 | 0.00365 | -0.0931 | 195.589
3 | 0.7552 | 0.00405 | -0.09 | 186.4691
3.5 | 0.7414 | 0.00502 | -0.0751 | 147.6892
4 | 0.737 | 0.00619 | -0.063 | 119.063
4.5 | 0.7454 | 0.00733 | -0.054 | 101.6917
5 | 0.7583 | 0.00851 | -0.0462 | 89.1069
6 | 0.7957 | 0.01093 | -0.0334 | 72.7996
7 | 0.8511 | 0.01308 | -0.0244 | 65.0688
7.5 | 0.8872 | 0.01396 | -0.0214 | 63.553
8 | 0.9256 | 0.0147 | -0.0188 | 62.966
8.5 | 0.9632 | 0.01554 | -0.0161 | 61.982
9 | 1.0036 | 0.01624 | -0.0138 | 61.798
10 | 1.0957 | 0.01821 | -0.0126 | 60.1702
10.5 | 1.158 | 0.01947 | -0.0158 | 59.4761
11 | 1.2177 | 0.02092 | -0.0186 | 58.2075
11.5 | 1.2431 | 0.02206 | -0.0137 | 56.3509
12 | 1.2748 | 0.02345 | -0.0106 | 54.3625
12.5 | 1.3051 | 0.02498 | -0.0074 | 52.2458
13 | 1.3372 | 0.02645 | -0.0046 | 50.5558
13.5 | 1.367 | 0.02811 | -0.0016 | 48.6304
14 | 1.3915 | 0.03016 | 0.0018 | 46.1373
14.5 | 1.4176 | 0.03221 | 0.0048 | 44.0112
15 | 1.4419 | 0.03444 | 0.0079 | 41.867
15.5 | 1.4644 | 0.03691 | 0.0108 | 39.6749
16 | 1.4779 | 0.04016 | 0.0142 | 36.8003
16.5 | 1.4945 | 0.04337 | 0.017 | 34.4593
17 | 1.5072 | 0.04708 | 0.0195 | 32.0136
17.5 | 1.5164 | 0.05128 | 0.0217 | 29.571
18 | 1.5209 | 0.05619 | 0.0236 | 27.0671
18.5 | 1.522 | 0.06172 | 0.0248 | 24.6598
19 | 1.5157 | 0.0684 | 0.0252 | 22.1594
19.5 | 1.5038 | 0.07621 | 0.0245 | 19.7323
20 | 1.4803 | 0.08603 | 0.0223 | 17.2068

## 71. Re 4M Mach 0.50 (1)
BIGFOIL.COM POLAR EXPORT
NACA67-514 a=0.6
NACA67-514 a=0.6 |  |  |  | Cl Max: | 1.33 | at alpha= | 7.5 | deg
JavaFoil+Calcfoil stall+Eppler ext transition |  |  |  | L/D Max: | 181.556 | at alpha= | 3 | deg
Re: | 4000000 |  |  | Cd Min: | 0.00404 | at alpha= | -0.5 | deg
Mach: | 0.5 |  |  | Cl=0 at alpha= | -3.5441 | deg
|  |  |  | @ Cl=0.1, Cd= | 0.0063323
|  |  |  | @ Cl=0.4, Cd= | 0.0049991
|  |  |  | @ Cl=0.6, Cd= | 0.0043406
alpha (deg) | Cl | Cd | Cm | Cl/Cd
-20 | -0.911 | 0.16078 | -0.027 | -5.669
-19.5 | -0.886 | 0.15772 | -0.028 | -5.618
-19 | -0.858 | 0.15212 | -0.028 | -5.639
-18.5 | -0.829 | 0.14845 | -0.027 | -5.582
-18 | -0.801 | 0.14363 | -0.028 | -5.577
-17.5 | -0.774 | 0.13772 | -0.028 | -5.619
-17 | -0.747 | 0.13356 | -0.029 | -5.591
-16.5 | -0.72 | 0.12952 | -0.029 | -5.555
-16 | -0.692 | 0.12775 | -0.03 | -5.42
-15.5 | -0.664 | 0.12161 | -0.03 | -5.457
-15 | -0.636 | 0.11613 | -0.03 | -5.474
-14.5 | -0.608 | 0.11009 | -0.03 | -5.526
-14 | -0.581 | 0.10641 | -0.031 | -5.459
-13.5 | -0.553 | 0.10297 | -0.032 | -5.375
-13 | -0.526 | 0.09964 | -0.032 | -5.279
-12.5 | -0.498 | 0.09503 | -0.032 | -5.237
-12 | -0.47 | 0.08883 | -0.032 | -5.288
-11.5 | -0.442 | 0.07771 | -0.033 | -5.693
-11 | -0.415 | 0.07236 | -0.034 | -5.733
-10.5 | -0.387 | 0.06667 | -0.034 | -5.807
-10 | -0.36 | 0.06228 | -0.035 | -5.774
-9.5 | -0.33 | 0.09082 | -0.031 | -3.638
-9 | -0.303 | 0.06164 | -0.034 | -4.922
-8.5 | -0.276 | 0.05545 | -0.036 | -4.975
-8 | -0.248 | 0.05068 | -0.038 | -4.903
-7.5 | -0.22 | 0.05324 | -0.034 | -4.127
-7 | -0.308 | 0.04502 | -0.039 | -6.835
-6.5 | -0.296 | 0.03549 | -0.052 | -8.352
-6 | -0.312 | 0.00812 | -0.079 | -38.379
-5.5 | -0.256 | 0.00806 | -0.081 | -31.701
-5 | -0.194 | 0.00776 | -0.082 | -24.989
-4.5 | -0.129 | 0.00751 | -0.083 | -17.186
-4 | -0.062 | 0.00624 | -0.085 | -9.952
-3.5 | 0.006 | 0.00652 | -0.086 | 0.985
-3 | 0.076 | 0.00637 | -0.087 | 11.917
-2.5 | 0.146 | 0.00626 | -0.089 | 23.332
-2 | 0.217 | 0.00617 | -0.09 | 35.127
-1.5 | 0.288 | 0.00637 | -0.091 | 45.167
-1 | 0.359 | 0.00631 | -0.092 | 56.925
-0.5 | 0.43 | 0.00404 | -0.094 | 106.645
0 | 0.496 | 0.0042 | -0.095 | 117.856
0.5 | 0.565 | 0.0043 | -0.096 | 131.426
1 | 0.634 | 0.00438 | -0.098 | 144.879
1.5 | 0.704 | 0.00448 | -0.099 | 157.139
2 | 0.773 | 0.00458 | -0.1 | 168.863
2.5 | 0.841 | 0.00478 | -0.101 | 176.19
3 | 0.904 | 0.00498 | -0.103 | 181.556
3.5 | 0.969 | 0.00537 | -0.104 | 180.355
4 | 1.032 | 0.00683 | -0.105 | 151.074
4.5 | 1.094 | 0.00848 | -0.106 | 128.97
5 | 1.151 | 0.01344 | -0.107 | 85.614
5.5 | 1.205 | 0.01415 | -0.108 | 85.186
6 | 1.254 | 0.01491 | -0.109 | 84.092
6.5 | 1.294 | 0.01575 | -0.111 | 82.176
7 | 1.322 | 0.01707 | -0.112 | 77.461
7.5 | 1.33 | 0.0182 | -0.113 | 73.041
8 | 1.278 | 0.0196 | -0.114 | 65.22
8.5 | 0.88 | 0.02225 | -0.115 | 39.543
9 | 0.832 | 0.02284 | -0.116 | 36.437
9.5 | 0.717 | 0.06804 | -0.057 | 10.533
10 | 0.746 | 0.06717 | -0.063 | 11.103
10.5 | 0.77 | 0.07713 | -0.058 | 9.982
11 | 0.798 | 0.07338 | -0.061 | 10.87
11.5 | 0.824 | 0.08122 | -0.061 | 10.145
12 | 0.85 | 0.09041 | -0.061 | 9.405
12.5 | 0.878 | 0.09685 | -0.065 | 9.07

## 72. Re 4M Mach 0.50 (2)
BIGFOIL.COM POLAR EXPORT
NACA67-514 a=0.6
NACA67-514 a=0.6 |  |  |  | Cl Max: | 1.2597 | at alpha= | 11.5 | deg
XFOIL ncrit=9 |  |  |  | L/D Max: | 199.492 | at alpha= | 2.5 | deg
Re: | 4000000 |  |  | Cd Min: | 0.21751 | at alpha= | -20 | deg
Mach: | 0.5 |  |  | Cl=0 at alpha= | -4.1874 | deg
|  |  |  | @ Cl=0.1, Cd= | 0.0065849
|  |  |  | @ Cl=0.4, Cd= | 0.0056381
|  |  |  | @ Cl=0.6, Cd= | 0.0035752
alpha (deg) | Cl | Cd | Cm | Cl/Cd
-20 | -0.3761 | 0.21751 | -0.0698 | -1.7291
-19 | -0.3369 | 0.20188 | -0.0788 | -1.6688
-18.5 | -0.3191 | 0.1934 | -0.0833 | -1.6499
-18 | -0.3004 | 0.18563 | -0.0879 | -1.6183
-17.5 | -0.2779 | 0.1792 | -0.0923 | -1.5508
-17 | -0.2588 | 0.17163 | -0.0966 | -1.5079
-16.5 | -0.2421 | 0.16358 | -0.101 | -1.48
-16 | -0.2301 | 0.15435 | -0.1055 | -1.4908
-15.5 | -0.2081 | 0.14825 | -0.1095 | -1.4037
-15 | -0.1896 | 0.14133 | -0.1136 | -1.3415
-14.5 | -0.1816 | 0.13189 | -0.1181 | -1.3769
-14 | -0.1621 | 0.12553 | -0.1221 | -1.2913
-13.5 | -0.1442 | 0.11898 | -0.126 | -1.212
-13 | -0.1336 | 0.11104 | -0.1302 | -1.2032
-12.5 | -0.1339 | 0.1014 | -0.1347 | -1.3205
-12 | -0.1307 | 0.09319 | -0.139 | -1.4025
-11.5 | -0.1142 | 0.08746 | -0.1422 | -1.3057
-11 | -0.1119 | 0.07978 | -0.146 | -1.4026
-10.5 | -0.1233 | 0.07069 | -0.1504 | -1.7442
-10 | -0.1493 | 0.0604 | -0.1556 | -2.4719
-9.5 | -0.1805 | 0.04929 | -0.1641 | -3.662
-9 | -0.2198 | 0.04056 | -0.1657 | -5.4191
-8.5 | -0.2697 | 0.03371 | -0.1584 | -8.0006
-8 | -0.3089 | 0.02736 | -0.148 | -11.2902
-7.5 | -0.3203 | 0.02128 | -0.1392 | -15.0517
-7 | -0.3296 | 0.01432 | -0.1294 | -23.0168
-6.5 | -0.2893 | 0.01065 | -0.1244 | -27.1643
-6 | -0.2306 | 0.00905 | -0.1214 | -25.4807
-5.5 | -0.1672 | 0.00827 | -0.1193 | -20.2177
-5 | -0.1035 | 0.0077 | -0.1176 | -13.4416
-4.5 | -0.0392 | 0.00732 | -0.1163 | -5.3552
-4 | 0.0235 | 0.00691 | -0.115 | 3.4009
-3.5 | 0.0884 | 0.00663 | -0.1144 | 13.3333
-3 | 0.1527 | 0.00638 | -0.114 | 23.9342
-2.5 | 0.2174 | 0.00619 | -0.1138 | 35.1212
-2 | 0.2813 | 0.00602 | -0.1136 | 46.7276
-1.5 | 0.3448 | 0.00587 | -0.1135 | 58.7394
-1 | 0.4067 | 0.00561 | -0.1131 | 72.4955
-0.5 | 0.464 | 0.00521 | -0.112 | 89.0595
0 | 0.5106 | 0.00451 | -0.1089 | 113.2151
0.5 | 0.5519 | 0.00356 | -0.1046 | 155.0281
1 | 0.6154 | 0.00358 | -0.1044 | 171.8994
1.5 | 0.6785 | 0.00363 | -0.1041 | 186.9146
2 | 0.738 | 0.00374 | -0.1029 | 197.3262
2.5 | 0.786 | 0.00394 | -0.0992 | 199.4924
3 | 0.8077 | 0.00433 | -0.0899 | 186.5358
3.5 | 0.8013 | 0.00544 | -0.0755 | 147.2978
4 | 0.7742 | 0.00737 | -0.0582 | 105.0475
4.5 | 0.7583 | 0.00947 | -0.0439 | 80.0739
5 | 0.7668 | 0.01112 | -0.0345 | 68.9568
5.5 | 0.7833 | 0.01276 | -0.0267 | 61.3871
6 | 0.8009 | 0.01445 | -0.0193 | 55.4256
6.5 | 0.829 | 0.01596 | -0.0137 | 51.9424
7 | 0.8595 | 0.01744 | -0.0084 | 49.2833
7.5 | 0.8993 | 0.01871 | -0.0045 | 48.0652
8 | 0.9444 | 0.01977 | -0.0012 | 47.7693
8.5 | 0.9883 | 0.021 | 0.0024 | 47.0619
9 | 1.0307 | 0.0223 | 0.0063 | 46.2197
9.5 | 1.073 | 0.02377 | 0.0101 | 45.1409
10 | 1.1341 | 0.02572 | 0.01 | 44.0941
10.5 | 1.1967 | 0.02826 | 0.0092 | 42.3461
11 | 1.2507 | 0.03142 | 0.0095 | 39.8059
11.5 | 1.2597 | 0.03454 | 0.0179 | 36.4708
12 | 1.2585 | 0.0392 | 0.0252 | 32.1046
12.5 | 1.2399 | 0.04535 | 0.0322 | 27.3407
13 | 1.2073 | 0.05333 | 0.0374 | 22.6383
13.5 | 1.171 | 0.06294 | 0.0395 | 18.605
14 | 1.1328 | 0.0741 | 0.0384 | 15.2874
14.5 | 1.096 | 0.08654 | 0.0341 | 12.6647
15 | 1.0625 | 0.10011 | 0.0272 | 10.6133
15.5 | 1.0344 | 0.11414 | 0.0187 | 9.0626
16 | 1.0122 | 0.12823 | 0.01 | 7.8936
16.5 | 0.9891 | 0.14257 | 0.0013 | 6.9376

## 73. Re 5M Mach 0.00 (1)
BIGFOIL.COM POLAR EXPORT
NACA67-514 a=0.6
NACA67-514 a=0.6 |  |  |  | Cl Max: | 1.452 | at alpha= | 11.5 | deg
JavaFoil+Calcfoil stall+Eppler ext transition |  |  |  | L/D Max: | 180.593 | at alpha= | 3 | deg
Re: | 5000000 |  |  | Cd Min: | 0.00355 | at alpha= | -1 | deg
Mach: | 0 |  |  | Cl=0 at alpha= | -3.5492 | deg
|  |  |  | @ Cl=0.1, Cd= | 0.0062534
|  |  |  | @ Cl=0.4, Cd= | 0.003632
|  |  |  | @ Cl=0.6, Cd= | 0.0038448
alpha (deg) | Cl | Cd | Cm | Cl/Cd
-15.5 | -0.645 | 0.10938 | -0.025 | -5.899
-15 | -0.652 | 0.10317 | -0.026 | -6.317
-14.5 | -0.657 | 0.09547 | -0.028 | -6.88
-14 | -0.658 | 0.09147 | -0.028 | -7.19
-13.5 | -0.657 | 0.08529 | -0.029 | -7.7
-13 | -0.652 | 0.07996 | -0.03 | -8.159
-12.5 | -0.646 | 0.07398 | -0.032 | -8.731
-12 | -0.635 | 0.06881 | -0.033 | -9.235
-11.5 | -0.624 | 0.06185 | -0.036 | -10.091
-11 | -0.62 | 0.04749 | -0.043 | -13.062
-10.5 | -0.696 | 0.01027 | -0.059 | -67.729
-10 | -0.664 | 0.00964 | -0.06 | -68.911
-9.5 | -0.628 | 0.00911 | -0.061 | -68.967
-9 | -0.588 | 0.00875 | -0.062 | -67.272
-8.5 | -0.545 | 0.00722 | -0.064 | -75.431
-8 | -0.499 | 0.0075 | -0.065 | -66.455
-7.5 | -0.45 | 0.00725 | -0.066 | -62.008
-7 | -0.398 | 0.00799 | -0.067 | -49.842
-6.5 | -0.345 | 0.00767 | -0.068 | -44.946
-6 | -0.289 | 0.00745 | -0.069 | -38.777
-5.5 | -0.232 | 0.00722 | -0.071 | -32.107
-5 | -0.173 | 0.00709 | -0.072 | -24.469
-4.5 | -0.114 | 0.00696 | -0.073 | -16.431
-4 | -0.055 | 0.00674 | -0.074 | -8.113
-3.5 | 0.006 | 0.00663 | -0.075 | 0.849
-3 | 0.066 | 0.00656 | -0.076 | 10.104
-2.5 | 0.127 | 0.00601 | -0.077 | 21.157
-2 | 0.188 | 0.0059 | -0.078 | 31.934
-1.5 | 0.25 | 0.00556 | -0.08 | 44.909
-1 | 0.312 | 0.00355 | -0.081 | 87.678
-0.5 | 0.373 | 0.0036 | -0.082 | 103.404
0 | 0.432 | 0.00367 | -0.083 | 117.836
0.5 | 0.492 | 0.00373 | -0.084 | 132.165
1 | 0.553 | 0.00379 | -0.085 | 146.022
1.5 | 0.613 | 0.00386 | -0.086 | 158.695
2 | 0.673 | 0.00399 | -0.087 | 168.798
2.5 | 0.733 | 0.00412 | -0.088 | 178.024
3 | 0.789 | 0.00437 | -0.089 | 180.593
3.5 | 0.846 | 0.00534 | -0.09 | 158.426
4 | 0.902 | 0.00632 | -0.091 | 142.664
4.5 | 0.959 | 0.00705 | -0.092 | 135.941
5 | 1.013 | 0.00825 | -0.093 | 122.841
5.5 | 1.066 | 0.00972 | -0.094 | 109.659
6 | 1.117 | 0.01132 | -0.095 | 98.726
6.5 | 1.167 | 0.01175 | -0.097 | 99.359
7 | 1.215 | 0.01225 | -0.098 | 99.185
7.5 | 1.261 | 0.01276 | -0.099 | 98.811
8 | 1.301 | 0.01356 | -0.1 | 95.953
8.5 | 1.337 | 0.01412 | -0.101 | 94.631
9 | 1.368 | 0.01472 | -0.102 | 92.956
9.5 | 1.395 | 0.01545 | -0.103 | 90.315
10 | 1.417 | 0.01613 | -0.104 | 87.879
10.5 | 1.434 | 0.01688 | -0.105 | 84.975
11 | 1.446 | 0.01762 | -0.106 | 82.046
11.5 | 1.452 | 0.01861 | -0.107 | 78.002
12 | 1.452 | 0.01959 | -0.108 | 74.109
12.5 | 1.445 | 0.02057 | -0.108 | 70.253
13 | 1.427 | 0.02181 | -0.109 | 65.442
13.5 | 1.404 | 0.023 | -0.11 | 61.058
14 | 1.377 | 0.024 | -0.111 | 57.371
14.5 | 1.342 | 0.02604 | -0.112 | 51.564
15 | 1.305 | 0.02765 | -0.112 | 47.184
15.5 | 1.263 | 0.03009 | -0.113 | 41.968
16 | 1.221 | 0.03142 | -0.113 | 38.872
16.5 | 1.172 | 0.03522 | -0.113 | 33.285

## 74. Re 5M Mach 0.00 (2)
BIGFOIL.COM POLAR EXPORT
NACA67-514 a=0.6
NACA67-514 a=0.6 |  |  |  | Cl Max: | 1.63 | at alpha= | 20 | deg
XFOIL ncrit=9 |  |  |  | L/D Max: | 196.8 | at alpha= | 2.5 | deg
Re: | 5000000 |  |  | Cd Min: | 0.05402 | at alpha= | 20 | deg
Mach: | 0 |  |  | Cl=0 at alpha= | -3.9864 | deg
|  |  |  | @ Cl=0.1, Cd= | 0.005746
|  |  |  | @ Cl=0.4, Cd= | 0.0043971
|  |  |  | @ Cl=0.6, Cd= | 0.0031836
alpha (deg) | Cl | Cd | Cm | Cl/Cd
-20 | -1.2703 | 0.03188 | -0.1356 | -39.8463
-19 | -1.2666 | 0.02621 | -0.13 | -48.3251
-18.5 | -1.2583 | 0.02406 | -0.1264 | -52.2984
-18 | -1.2529 | 0.02186 | -0.1218 | -57.3147
-17.5 | -1.2384 | 0.02016 | -0.1176 | -61.4286
-17 | -1.2182 | 0.01877 | -0.1137 | -64.9014
-16.5 | -1.1925 | 0.01767 | -0.1103 | -67.4873
-16 | -1.1631 | 0.01677 | -0.1071 | -69.356
-15.5 | -1.1322 | 0.01595 | -0.1038 | -70.9843
-15 | -1.0993 | 0.01525 | -0.1007 | -72.0852
-14.5 | -1.0656 | 0.01458 | -0.0975 | -73.0864
-14 | -1.0263 | 0.01392 | -0.0954 | -73.7284
-13.5 | -0.9849 | 0.01314 | -0.0937 | -74.9543
-13 | -0.9417 | 0.01239 | -0.0923 | -76.0048
-12.5 | -0.8957 | 0.0118 | -0.0912 | -75.9068
-12 | -0.8473 | 0.01137 | -0.0906 | -74.5207
-11.5 | -0.7985 | 0.01092 | -0.09 | -73.1227
-11 | -0.7485 | 0.01051 | -0.0895 | -71.2179
-10.5 | -0.6972 | 0.01014 | -0.0893 | -68.7574
-10 | -0.6481 | 0.0095 | -0.0887 | -68.2211
-9.5 | -0.5969 | 0.00903 | -0.0884 | -66.1019
-9 | -0.5443 | 0.00869 | -0.0884 | -62.6352
-8.5 | -0.4913 | 0.00837 | -0.0884 | -58.6977
-8 | -0.4378 | 0.00808 | -0.0885 | -54.1832
-7.5 | -0.3841 | 0.00782 | -0.0886 | -49.1176
-7 | -0.3313 | 0.00746 | -0.0885 | -44.4102
-6.5 | -0.2773 | 0.00714 | -0.0887 | -38.8375
-6 | -0.2224 | 0.0069 | -0.089 | -32.2319
-5.5 | -0.1672 | 0.00668 | -0.0894 | -25.0299
-5 | -0.1119 | 0.00646 | -0.0898 | -17.322
-4.5 | -0.0571 | 0.00621 | -0.0901 | -9.1948
-4 | -0.0015 | 0.00604 | -0.0905 | -0.24834
-3.5 | 0.0537 | 0.00587 | -0.0909 | 9.1482
-3 | 0.1097 | 0.00572 | -0.0914 | 19.1783
-2.5 | 0.1658 | 0.00555 | -0.092 | 29.8739
-2 | 0.222 | 0.00539 | -0.0925 | 41.1874
-1.5 | 0.2777 | 0.00521 | -0.093 | 53.3013
-1 | 0.3311 | 0.00495 | -0.0931 | 66.8889
-0.5 | 0.3834 | 0.00459 | -0.0929 | 83.5294
0 | 0.4316 | 0.00403 | -0.0921 | 107.0968
0.5 | 0.474 | 0.00311 | -0.0901 | 152.4116
1 | 0.5291 | 0.00308 | -0.0904 | 171.7857
1.5 | 0.585 | 0.00315 | -0.0909 | 185.7143
2 | 0.6386 | 0.00327 | -0.0909 | 195.2905
2.5 | 0.6888 | 0.0035 | -0.0902 | 196.8
3.5 | 0.7058 | 0.0053 | -0.0711 | 133.1698
4 | 0.7143 | 0.00618 | -0.0621 | 115.5825
4.5 | 0.7316 | 0.00707 | -0.0551 | 103.4795
5 | 0.7493 | 0.00807 | -0.0485 | 92.8501
5.5 | 0.7734 | 0.00898 | -0.0433 | 86.1247
6 | 0.7979 | 0.00998 | -0.0383 | 79.9499
6.5 | 0.8283 | 0.0108 | -0.0346 | 76.6944
7 | 0.8598 | 0.01168 | -0.0311 | 73.613
7.5 | 0.8964 | 0.01234 | -0.0286 | 72.6418
8 | 0.9349 | 0.01297 | -0.0264 | 72.0817
8.5 | 0.9728 | 0.01361 | -0.0243 | 71.4769
9 | 1.0108 | 0.01428 | -0.0222 | 70.7843
9.5 | 1.0474 | 0.01497 | -0.0199 | 69.9666
10 | 1.0833 | 0.01569 | -0.0176 | 69.044
10.5 | 1.1299 | 0.01662 | -0.018 | 67.9844
11 | 1.1914 | 0.01765 | -0.0218 | 67.5014
11.5 | 1.2506 | 0.0188 | -0.0253 | 66.5213
13.5 | 1.376 | 0.02332 | -0.0156 | 59.0051
14 | 1.4047 | 0.02469 | -0.0132 | 56.8935
14.5 | 1.4322 | 0.02617 | -0.0108 | 54.7268
15 | 1.4584 | 0.02775 | -0.0083 | 52.555
15.5 | 1.485 | 0.02933 | -0.006 | 50.6308
16 | 1.51 | 0.0311 | -0.0038 | 48.5531
16.5 | 1.531 | 0.03312 | -0.0012 | 46.2258
17 | 1.5508 | 0.03532 | 0.0012 | 43.9071
17.5 | 1.5683 | 0.03781 | 0.0036 | 41.4784
18 | 1.5868 | 0.04028 | 0.0056 | 39.3942
18.5 | 1.6031 | 0.04301 | 0.0076 | 37.2727
19 | 1.6174 | 0.04608 | 0.0093 | 35.0998
19.5 | 1.6292 | 0.04944 | 0.0109 | 32.9531
20 | 1.63 | 0.05402 | 0.0127 | 30.174

## 75. Re 5M Mach 0.10 (1)
BIGFOIL.COM POLAR EXPORT
NACA67-514 a=0.6
NACA67-514 a=0.6 |  |  |  | Cl Max: | 1.444 | at alpha= | 11.5 | deg
JavaFoil+Calcfoil stall+Eppler ext transition |  |  |  | L/D Max: | 180.236 | at alpha= | 3 | deg
Re: | 5000000 |  |  | Cd Min: | 0.00355 | at alpha= | -1 | deg
Mach: | 0.1 |  |  | Cl=0 at alpha= | -3.5492 | deg
|  |  |  | @ Cl=0.1, Cd= | 0.0062703
|  |  |  | @ Cl=0.4, Cd= | 0.0036339
|  |  |  | @ Cl=0.6, Cd= | 0.0038638
alpha (deg) | Cl | Cd | Cm | Cl/Cd
-15.5 | -0.618 | 0.1115 | -0.025 | -5.545
-15 | -0.628 | 0.10528 | -0.026 | -5.965
-14.5 | -0.635 | 0.09867 | -0.027 | -6.438
-14 | -0.64 | 0.09297 | -0.028 | -6.882
-13.5 | -0.642 | 0.08641 | -0.029 | -7.427
-13 | -0.64 | 0.08118 | -0.03 | -7.886
-12.5 | -0.635 | 0.07522 | -0.031 | -8.448
-12 | -0.627 | 0.07037 | -0.033 | -8.908
-11.5 | -0.617 | 0.06382 | -0.035 | -9.661
-11 | -0.606 | 0.05483 | -0.039 | -11.047
-10.5 | -0.688 | 0.01107 | -0.058 | -62.086
-10 | -0.662 | 0.00977 | -0.06 | -67.779
-9.5 | -0.627 | 0.0092 | -0.061 | -68.173
-9 | -0.588 | 0.00882 | -0.063 | -66.715
-8.5 | -0.545 | 0.00849 | -0.064 | -64.206
-8 | -0.499 | 0.00701 | -0.065 | -71.266
-7.5 | -0.451 | 0.00728 | -0.066 | -61.89
-7 | -0.4 | 0.00808 | -0.067 | -49.493
-6.5 | -0.346 | 0.00778 | -0.069 | -44.475
-6 | -0.29 | 0.00746 | -0.07 | -38.888
-5.5 | -0.233 | 0.00734 | -0.071 | -31.727
-5 | -0.174 | 0.00711 | -0.072 | -24.514
-4.5 | -0.115 | 0.00697 | -0.073 | -16.49
-4 | -0.055 | 0.00682 | -0.074 | -8.045
-3.5 | 0.006 | 0.00663 | -0.076 | 0.853
-3 | 0.067 | 0.00653 | -0.077 | 10.2
-2.5 | 0.128 | 0.00605 | -0.078 | 21.139
-2 | 0.189 | 0.00594 | -0.079 | 31.86
-1.5 | 0.251 | 0.00559 | -0.08 | 44.915
-1 | 0.313 | 0.00355 | -0.081 | 88.315
-0.5 | 0.375 | 0.0036 | -0.082 | 103.96
0 | 0.434 | 0.00368 | -0.083 | 118.007
0.5 | 0.495 | 0.00373 | -0.084 | 132.764
1 | 0.555 | 0.00379 | -0.086 | 146.471
1.5 | 0.616 | 0.00389 | -0.087 | 158.271
2 | 0.676 | 0.00401 | -0.088 | 168.538
2.5 | 0.737 | 0.00415 | -0.089 | 177.516
3 | 0.793 | 0.0044 | -0.09 | 180.236
3.5 | 0.85 | 0.00536 | -0.091 | 158.348
4 | 0.906 | 0.00638 | -0.092 | 142.087
4.5 | 0.963 | 0.00715 | -0.093 | 134.644
5 | 1.018 | 0.00834 | -0.094 | 121.971
5.5 | 1.07 | 0.0108 | -0.095 | 99.095
6 | 1.122 | 0.01139 | -0.096 | 98.543
6.5 | 1.172 | 0.01187 | -0.097 | 98.812
7 | 1.22 | 0.01236 | -0.098 | 98.714
7.5 | 1.265 | 0.01286 | -0.099 | 98.391
8 | 1.305 | 0.01368 | -0.1 | 95.361
8.5 | 1.34 | 0.01428 | -0.101 | 93.828
9 | 1.371 | 0.0149 | -0.102 | 91.998
9.5 | 1.396 | 0.01559 | -0.103 | 89.542
10 | 1.417 | 0.01633 | -0.104 | 86.76
10.5 | 1.432 | 0.01708 | -0.105 | 83.809
11 | 1.441 | 0.01789 | -0.106 | 80.526
11.5 | 1.444 | 0.01886 | -0.107 | 76.548
12 | 1.441 | 0.01992 | -0.108 | 72.344
12.5 | 1.43 | 0.02093 | -0.109 | 68.318
13 | 1.408 | 0.02224 | -0.11 | 63.316
13.5 | 1.38 | 0.02349 | -0.111 | 58.759
14 | 1.346 | 0.02487 | -0.111 | 54.115
14.5 | 1.307 | 0.02661 | -0.112 | 49.096
15 | 1.263 | 0.02848 | -0.113 | 44.347
15.5 | 1.214 | 0.03152 | -0.113 | 38.5
16 | 1.166 | 0.03327 | -0.113 | 35.059
16.5 | 1.082 | 0.04687 | -0.109 | 23.09

## 76. Re 5M Mach 0.10 (2)
BIGFOIL.COM POLAR EXPORT
NACA67-514 a=0.6
NACA67-514 a=0.6 |  |  |  | Cl Max: | 1.6214 | at alpha= | 19.5 | deg
XFOIL ncrit=9 |  |  |  | L/D Max: | 197.886 | at alpha= | 2.5 | deg
Re: | 5000000 |  |  | Cd Min: | 0.05742 | at alpha= | 20 | deg
Mach: | 0.1 |  |  | Cl=0 at alpha= | -3.991 | deg
|  |  |  | @ Cl=0.1, Cd= | 0.0057609
|  |  |  | @ Cl=0.4, Cd= | 0.004446
|  |  |  | @ Cl=0.6, Cd= | 0.0031782
alpha (deg) | Cl | Cd | Cm | Cl/Cd
-20 | -1.1965 | 0.03978 | -0.14 | -30.0779
-19.5 | -1.2281 | 0.0331 | -0.1399 | -37.1027
-19 | -1.2328 | 0.02953 | -0.1375 | -41.7474
-18.5 | -1.2342 | 0.02654 | -0.1339 | -46.5034
-18 | -1.2246 | 0.02442 | -0.1302 | -50.1474
-17.5 | -1.2189 | 0.02217 | -0.1254 | -54.9797
-17 | -1.208 | 0.02021 | -0.1205 | -59.7724
-16.5 | -1.1868 | 0.01882 | -0.1164 | -63.0606
-16 | -1.1608 | 0.01768 | -0.1126 | -65.6561
-15.5 | -1.1321 | 0.01669 | -0.1089 | -67.831
-15 | -1.1001 | 0.01588 | -0.1055 | -69.2758
-14.5 | -1.0676 | 0.01507 | -0.1019 | -70.8427
-14 | -1.0317 | 0.01434 | -0.0988 | -71.9456
-13.5 | -0.9873 | 0.01379 | -0.0973 | -71.5954
-13 | -0.9468 | 0.01277 | -0.0951 | -74.1425
-12.5 | -0.9014 | 0.01208 | -0.0937 | -74.6192
-12 | -0.8528 | 0.01161 | -0.0928 | -73.4539
-11.5 | -0.8037 | 0.01113 | -0.092 | -72.2102
-11 | -0.7534 | 0.01068 | -0.0914 | -70.5431
-10.5 | -0.7017 | 0.01028 | -0.091 | -68.2588
-10 | -0.6512 | 0.00971 | -0.0904 | -67.0649
-9.5 | -0.6005 | 0.00914 | -0.0898 | -65.7002
-9 | -0.5476 | 0.00877 | -0.0897 | -62.4401
-8.5 | -0.4941 | 0.00844 | -0.0896 | -58.5427
-8 | -0.4402 | 0.00814 | -0.0896 | -54.0786
-7.5 | -0.3861 | 0.00786 | -0.0897 | -49.1221
-7 | -0.3326 | 0.00752 | -0.0896 | -44.2287
-6.5 | -0.2785 | 0.00717 | -0.0896 | -38.8424
-6 | -0.2232 | 0.00692 | -0.0899 | -32.2543
-5.5 | -0.1676 | 0.00669 | -0.0902 | -25.0523
-5 | -0.1119 | 0.00648 | -0.0906 | -17.2685
-4.5 | -0.0568 | 0.00622 | -0.0908 | -9.1318
-4 | -0.001 | 0.00605 | -0.0912 | -0.16529
-3.5 | 0.0545 | 0.00589 | -0.0916 | 9.253
-3 | 0.1109 | 0.00573 | -0.0921 | 19.3543
-2.5 | 0.1673 | 0.00556 | -0.0926 | 30.0899
-2 | 0.2238 | 0.00539 | -0.0932 | 41.5213
-1.5 | 0.2798 | 0.00523 | -0.0937 | 53.499
-1 | 0.3335 | 0.00497 | -0.0937 | 67.1026
-0.5 | 0.3861 | 0.00461 | -0.0936 | 83.7527
0 | 0.4344 | 0.00404 | -0.0927 | 107.5248
0.5 | 0.4768 | 0.00312 | -0.0907 | 152.8205
1 | 0.5322 | 0.00309 | -0.0909 | 172.233
1.5 | 0.5883 | 0.00315 | -0.0914 | 186.7619
2 | 0.6422 | 0.00328 | -0.0914 | 195.7927
2.5 | 0.6926 | 0.0035 | -0.0906 | 197.8857
3 | 0.7115 | 0.00443 | -0.0833 | 160.6095
4 | 0.7146 | 0.00623 | -0.0616 | 114.703
5 | 0.7493 | 0.00816 | -0.0479 | 91.826
5.5 | 0.7736 | 0.00908 | -0.0427 | 85.1982
6 | 0.798 | 0.01009 | -0.0377 | 79.0882
6.5 | 0.8277 | 0.01096 | -0.0337 | 75.5201
7 | 0.8602 | 0.01182 | -0.0303 | 72.775
7.5 | 0.896 | 0.01252 | -0.0276 | 71.5655
8 | 0.9356 | 0.01314 | -0.0256 | 71.2024
8.5 | 0.9731 | 0.01382 | -0.0232 | 70.4124
9 | 1.0117 | 0.01449 | -0.0212 | 69.8206
9.5 | 1.049 | 0.01518 | -0.019 | 69.1041
10 | 1.0839 | 0.01597 | -0.0164 | 67.871
10.5 | 1.1327 | 0.01691 | -0.0171 | 66.984
11 | 1.1946 | 0.01797 | -0.0209 | 66.4775
11.5 | 1.2537 | 0.01919 | -0.0243 | 65.3309
13.5 | 1.3789 | 0.02385 | -0.014 | 57.8155
14 | 1.4069 | 0.02532 | -0.0114 | 55.5648
14.5 | 1.4329 | 0.02693 | -0.0087 | 53.2083
15 | 1.4614 | 0.02844 | -0.0064 | 51.3854
15.5 | 1.4866 | 0.03019 | -0.0039 | 49.2415
16 | 1.5114 | 0.03201 | -0.0015 | 47.2165
16.5 | 1.5303 | 0.03429 | 0.0013 | 44.6282
17 | 1.5473 | 0.0368 | 0.0041 | 42.0462
17.5 | 1.568 | 0.03916 | 0.0062 | 40.0409
18 | 1.5857 | 0.0418 | 0.0082 | 37.9354
18.5 | 1.6006 | 0.0448 | 0.0103 | 35.7277
19 | 1.6122 | 0.04826 | 0.0121 | 33.4065
19.5 | 1.6214 | 0.05202 | 0.0137 | 31.1688
20 | 1.6167 | 0.05742 | 0.0154 | 28.1557

## 77. Re 5M Mach 0.25 (1)
BIGFOIL.COM POLAR EXPORT
NACA67-514 a=0.6
NACA67-514 a=0.6 |  |  |  | Cl Max: | 1.403 | at alpha= | 10 | deg
JavaFoil+Calcfoil stall+Eppler ext transition |  |  |  | L/D Max: | 178.942 | at alpha= | 3 | deg
Re: | 5000000 |  |  | Cd Min: | 0.00359 | at alpha= | -1 | deg
Mach: | 0.25 |  |  | Cl=0 at alpha= | -3.5484 | deg
|  |  |  | @ Cl=0.1, Cd= | 0.0060768
|  |  |  | @ Cl=0.4, Cd= | 0.00367
|  |  |  | @ Cl=0.6, Cd= | 0.0039035
alpha (deg) | Cl | Cd | Cm | Cl/Cd
-14.5 | -0.452 | 0.11033 | -0.025 | -4.1
-14 | -0.485 | 0.10194 | -0.026 | -4.759
-13.5 | -0.513 | 0.0943 | -0.027 | -5.438
-13 | -0.535 | 0.08842 | -0.028 | -6.051
-12.5 | -0.551 | 0.08281 | -0.029 | -6.649
-12 | -0.56 | 0.07658 | -0.03 | -7.319
-11.5 | -0.564 | 0.07087 | -0.032 | -7.958
-11 | -0.56 | 0.06575 | -0.033 | -8.516
-10.5 | -0.548 | 0.0607 | -0.035 | -9.021
-10 | -0.534 | 0.05284 | -0.04 | -10.112
-9.5 | -0.612 | 0.01016 | -0.063 | -60.233
-9 | -0.583 | 0.00918 | -0.064 | -63.498
-8.5 | -0.545 | 0.00883 | -0.065 | -61.688
-8 | -0.502 | 0.00845 | -0.067 | -59.443
-7.5 | -0.455 | 0.0069 | -0.068 | -66.026
-7 | -0.405 | 0.00728 | -0.069 | -55.654
-6.5 | -0.352 | 0.00702 | -0.07 | -50.118
-6 | -0.296 | 0.00769 | -0.072 | -38.557
-5.5 | -0.238 | 0.00755 | -0.073 | -31.566
-5 | -0.178 | 0.0073 | -0.074 | -24.454
-4.5 | -0.118 | 0.00714 | -0.075 | -16.489
-4 | -0.056 | 0.00689 | -0.076 | -8.169
-3.5 | 0.006 | 0.00642 | -0.077 | 0.903
-3 | 0.068 | 0.00628 | -0.079 | 10.889
-2.5 | 0.131 | 0.00588 | -0.08 | 22.329
-2 | 0.194 | 0.00624 | -0.081 | 31.152
-1.5 | 0.258 | 0.00612 | -0.082 | 42.104
-1 | 0.322 | 0.00359 | -0.083 | 89.635
-0.5 | 0.385 | 0.00365 | -0.084 | 105.574
0 | 0.445 | 0.00373 | -0.085 | 119.525
0.5 | 0.508 | 0.00379 | -0.087 | 133.903
1 | 0.57 | 0.00386 | -0.088 | 147.603
1.5 | 0.632 | 0.00395 | -0.089 | 159.993
2 | 0.694 | 0.00409 | -0.09 | 169.926
2.5 | 0.756 | 0.00424 | -0.091 | 178.346
3 | 0.813 | 0.00454 | -0.092 | 178.942
3.5 | 0.872 | 0.00555 | -0.093 | 157.104
4 | 0.93 | 0.00663 | -0.094 | 140.317
4.5 | 0.987 | 0.00762 | -0.095 | 129.537
5 | 1.043 | 0.00879 | -0.096 | 118.687
5.5 | 1.097 | 0.01138 | -0.097 | 96.322
6 | 1.149 | 0.01187 | -0.098 | 96.78
6.5 | 1.199 | 0.01238 | -0.1 | 96.85
7 | 1.246 | 0.01294 | -0.101 | 96.291
7.5 | 1.289 | 0.01354 | -0.102 | 95.19
8 | 1.325 | 0.01441 | -0.103 | 91.948
8.5 | 1.355 | 0.01505 | -0.104 | 90.044
9 | 1.379 | 0.01587 | -0.105 | 86.915
9.5 | 1.395 | 0.01664 | -0.106 | 83.852
10 | 1.403 | 0.01746 | -0.107 | 80.351
10.5 | 1.403 | 0.01843 | -0.108 | 76.119
11 | 1.393 | 0.01943 | -0.109 | 71.685
11.5 | 1.373 | 0.02092 | -0.11 | 65.626
12 | 1.343 | 0.02196 | -0.111 | 61.185
12.5 | 1.299 | 0.0238 | -0.111 | 54.587
13 | 1.238 | 0.0254 | -0.112 | 48.727
13.5 | 1.164 | 0.02764 | -0.113 | 42.1
14 | 1.068 | 0.03399 | -0.111 | 31.415
14.5 | 0.847 | 0.09946 | -0.073 | 8.52
15 | 0.761 | 0.11201 | -0.065 | 6.798

## 78. Re 5M Mach 0.25 (2)
BIGFOIL.COM POLAR EXPORT
NACA67-514 a=0.6
NACA67-514 a=0.6 |  |  |  | Cl Max: | 1.5571 | at alpha= | 18 | deg
XFOIL ncrit=9 |  |  |  | L/D Max: | 200.817 | at alpha= | 2.5 | deg
Re: | 5000000 |  |  | Cd Min: | 0.18795 | at alpha= | -19.5 | deg
Mach: | 0.25 |  |  | Cl=0 at alpha= | -4.0157 | deg
|  |  |  | @ Cl=0.1, Cd= | 0.0058308
|  |  |  | @ Cl=0.4, Cd= | 0.0046868
|  |  |  | @ Cl=0.6, Cd= | 0.0031831
alpha (deg) | Cl | Cd | Cm | Cl/Cd
-20 | -0.3206 | 0.17926 | -0.0342 | -1.7885
-19.5 | -0.3726 | 0.18795 | -0.067 | -1.9824
-19 | -0.3594 | 0.18053 | -0.0711 | -1.9908
-18.5 | -0.3447 | 0.17371 | -0.0752 | -1.9843
-18 | -0.3442 | 0.1627 | -0.08 | -2.1156
-17.5 | -0.327 | 0.15672 | -0.0839 | -2.0865
-17 | -0.32 | 0.14802 | -0.0884 | -2.1619
-16.5 | -0.9041 | 0.04196 | -0.1525 | -21.5467
-16 | -0.9737 | 0.0325 | -0.1523 | -29.96
-15.5 | -1.0119 | 0.02715 | -0.1464 | -37.2707
-15 | -1.023 | 0.02376 | -0.1396 | -43.0556
-14.5 | -1.02 | 0.02115 | -0.1328 | -48.227
-14 | -1.0073 | 0.01905 | -0.1261 | -52.8766
-13.5 | -0.9788 | 0.0178 | -0.1208 | -54.9888
-13 | -0.9537 | 0.01638 | -0.1148 | -58.2234
-12.5 | -0.9156 | 0.01509 | -0.1109 | -60.6759
-12 | -0.8758 | 0.01368 | -0.1073 | -64.0205
-11.5 | -0.8282 | 0.01276 | -0.1048 | -64.906
-11 | -0.777 | 0.01201 | -0.1029 | -64.6961
-10.5 | -0.7244 | 0.01134 | -0.1013 | -63.8801
-10 | -0.6709 | 0.01072 | -0.1 | -62.584
-9.5 | -0.6165 | 0.01017 | -0.0989 | -60.6195
-9 | -0.5648 | 0.00933 | -0.0974 | -60.5359
-8.5 | -0.5092 | 0.00888 | -0.0967 | -57.3423
-8 | -0.4531 | 0.00851 | -0.0961 | -53.2432
-7.5 | -0.397 | 0.00816 | -0.0956 | -48.652
-7 | -0.3399 | 0.00785 | -0.0953 | -43.2994
-6.5 | -0.2844 | 0.00738 | -0.0949 | -38.5366
-6 | -0.2275 | 0.00706 | -0.0947 | -32.2238
-5.5 | -0.17 | 0.0068 | -0.0948 | -25
-5 | -0.1123 | 0.00658 | -0.0949 | -17.0669
-4.5 | -0.0554 | 0.00632 | -0.095 | -8.7658
-4 | 0.0018 | 0.00613 | -0.0951 | 0.29364
-3.5 | 0.0597 | 0.00597 | -0.0955 | 10
-3 | 0.1176 | 0.00577 | -0.0958 | 20.3813
-2.5 | 0.1756 | 0.00559 | -0.0963 | 31.4132
-2 | 0.2337 | 0.00543 | -0.0968 | 43.0387
-1.5 | 0.2914 | 0.00529 | -0.0972 | 55.0851
-1 | 0.3466 | 0.00505 | -0.0972 | 68.6337
-0.5 | 0.401 | 0.00468 | -0.0971 | 85.6838
0 | 0.4498 | 0.00412 | -0.0959 | 109.1748
0.5 | 0.4947 | 0.00329 | -0.094 | 150.3647
1 | 0.5491 | 0.00313 | -0.0938 | 175.4313
1.5 | 0.6066 | 0.00319 | -0.0941 | 190.1567
2 | 0.6619 | 0.00332 | -0.094 | 199.3675
2.5 | 0.7129 | 0.00355 | -0.093 | 200.8169
3 | 0.7307 | 0.00437 | -0.0849 | 167.2082
3.5 | 0.7116 | 0.00546 | -0.0692 | 130.3297
4 | 0.7176 | 0.0065 | -0.0593 | 110.4
4.5 | 0.7325 | 0.00756 | -0.0517 | 96.8915
5 | 0.7506 | 0.00865 | -0.0449 | 86.7746
5.5 | 0.773 | 0.0097 | -0.039 | 79.6907
6 | 0.7976 | 0.0108 | -0.0338 | 73.8519
6.5 | 0.8263 | 0.01179 | -0.0294 | 70.0848
7 | 0.8607 | 0.01269 | -0.026 | 67.8251
7.5 | 0.8969 | 0.01349 | -0.023 | 66.4863
8 | 0.9384 | 0.01416 | -0.0209 | 66.2712
8.5 | 0.9773 | 0.01491 | -0.0183 | 65.5466
9.5 | 1.0556 | 0.01646 | -0.0134 | 64.1312
10 | 1.0915 | 0.01739 | -0.0105 | 62.766
10.5 | 1.1479 | 0.01854 | -0.0123 | 61.9148
11 | 1.2103 | 0.01988 | -0.0156 | 60.8803
11.5 | 1.2706 | 0.02132 | -0.0184 | 59.5966
13 | 1.3617 | 0.02537 | -0.008 | 53.6736
13.5 | 1.3887 | 0.02718 | -0.0046 | 51.0927
14 | 1.4173 | 0.02892 | -0.0015 | 49.0076
14.5 | 1.4455 | 0.03079 | 0.0015 | 46.9471
15 | 1.4676 | 0.03307 | 0.005 | 44.3786
15.5 | 1.4881 | 0.03553 | 0.0084 | 41.8829
16 | 1.5085 | 0.03817 | 0.0115 | 39.5206
16.5 | 1.5258 | 0.04112 | 0.0146 | 37.106
17 | 1.5396 | 0.04452 | 0.0175 | 34.5822
17.5 | 1.5494 | 0.04847 | 0.0202 | 31.9662
18 | 1.5571 | 0.05278 | 0.0224 | 29.5017
18.5 | 1.5493 | 0.05888 | 0.0245 | 26.3128
19 | 1.5456 | 0.06503 | 0.0254 | 23.7675
19.5 | 1.5409 | 0.07171 | 0.0254 | 21.4879
20 | 1.5175 | 0.08111 | 0.024 | 18.7092

## 79. Re 5M Mach 0.50 (1)
BIGFOIL.COM POLAR EXPORT
NACA67-514 a=0.6
NACA67-514 a=0.6 |  |  |  | Cl Max: | 1.331 | at alpha= | 7.5 | deg
JavaFoil+Calcfoil stall+Eppler ext transition |  |  |  | L/D Max: | 180.17 | at alpha= | 2.5 | deg
Re: | 5000000 |  |  | Cd Min: | 0.00386 | at alpha= | -0.5 | deg
Mach: | 0.5 |  |  | Cl=0 at alpha= | -3.5441 | deg
|  |  |  | @ Cl=0.1, Cd= | 0.0061586
|  |  |  | @ Cl=0.4, Cd= | 0.0048071
|  |  |  | @ Cl=0.6, Cd= | 0.00413
alpha (deg) | Cl | Cd | Cm | Cl/Cd
-20 | -0.912 | 0.15653 | -0.027 | -5.825
-19.5 | -0.886 | 0.15549 | -0.028 | -5.7
-19 | -0.858 | 0.14933 | -0.028 | -5.749
-18.5 | -0.829 | 0.14545 | -0.028 | -5.7
-18 | -0.801 | 0.14133 | -0.028 | -5.67
-17.5 | -0.774 | 0.13494 | -0.028 | -5.737
-17 | -0.747 | 0.12866 | -0.029 | -5.805
-16.5 | -0.72 | 0.12461 | -0.03 | -5.776
-16 | -0.693 | 0.12542 | -0.03 | -5.522
-15.5 | -0.664 | 0.11714 | -0.03 | -5.67
-15 | -0.636 | 0.11324 | -0.03 | -5.617
-14.5 | -0.609 | 0.10728 | -0.031 | -5.674
-14 | -0.581 | 0.10365 | -0.031 | -5.608
-13.5 | -0.554 | 0.10026 | -0.032 | -5.523
-13 | -0.526 | 0.09697 | -0.033 | -5.427
-12.5 | -0.498 | 0.09314 | -0.032 | -5.347
-12 | -0.47 | 0.08711 | -0.032 | -5.396
-11.5 | -0.443 | 0.07672 | -0.034 | -5.772
-11 | -0.415 | 0.0709 | -0.034 | -5.857
-10.5 | -0.388 | 0.06516 | -0.035 | -5.948
-10 | -0.36 | 0.06124 | -0.036 | -5.879
-9.5 | -0.33 | 0.08519 | -0.031 | -3.879
-9 | -0.303 | 0.05974 | -0.035 | -5.08
-8.5 | -0.276 | 0.05412 | -0.037 | -5.103
-8 | -0.249 | 0.04949 | -0.039 | -5.026
-7.5 | -0.22 | 0.05254 | -0.035 | -4.184
-7 | -0.308 | 0.04406 | -0.04 | -6.995
-6.5 | -0.356 | 0.00865 | -0.078 | -41.144
-6 | -0.312 | 0.00798 | -0.079 | -39.077
-5.5 | -0.256 | 0.00742 | -0.081 | -34.48
-5 | -0.194 | 0.00752 | -0.082 | -25.796
-4.5 | -0.129 | 0.0062 | -0.083 | -20.833
-4 | -0.062 | 0.00606 | -0.085 | -10.258
-3.5 | 0.006 | 0.00634 | -0.086 | 1.014
-3 | 0.076 | 0.00621 | -0.087 | 12.241
-2.5 | 0.146 | 0.00606 | -0.089 | 24.118
-2 | 0.217 | 0.00627 | -0.09 | 34.568
-1.5 | 0.288 | 0.00614 | -0.091 | 46.864
-1 | 0.36 | 0.00607 | -0.093 | 59.249
-0.5 | 0.43 | 0.00386 | -0.094 | 111.422
0 | 0.496 | 0.00402 | -0.095 | 123.423
0.5 | 0.565 | 0.00409 | -0.096 | 138.197
1 | 0.635 | 0.00417 | -0.098 | 152.347
1.5 | 0.704 | 0.00431 | -0.099 | 163.162
2 | 0.773 | 0.00448 | -0.1 | 172.7
2.5 | 0.842 | 0.00467 | -0.101 | 180.17
3 | 0.903 | 0.00537 | -0.103 | 168.071
3.5 | 0.968 | 0.00658 | -0.104 | 147.127
4 | 1.031 | 0.00784 | -0.105 | 131.516
4.5 | 1.093 | 0.00959 | -0.106 | 114.012
5 | 1.152 | 0.01293 | -0.107 | 89.029
5.5 | 1.206 | 0.01359 | -0.108 | 88.729
6 | 1.255 | 0.01432 | -0.11 | 87.607
6.5 | 1.295 | 0.01511 | -0.111 | 85.694
7 | 1.323 | 0.01642 | -0.112 | 80.565
7.5 | 1.331 | 0.01751 | -0.113 | 75.985
8 | 1.279 | 0.01883 | -0.114 | 67.921
8.5 | 0.882 | 0.02142 | -0.115 | 41.18
9 | 0.833 | 0.022 | -0.116 | 37.876
9.5 | 0.718 | 0.06657 | -0.06 | 10.783
10 | 0.894 | 0.02394 | -0.118 | 37.349
10.5 | 0.77 | 0.07423 | -0.059 | 10.377
11 | 0.957 | 0.02546 | -0.121 | 37.596
11.5 | 0.825 | 0.07938 | -0.064 | 10.398
12 | 0.851 | 0.08697 | -0.063 | 9.788
12.5 | 0.879 | 0.09344 | -0.066 | 9.405

## 80. Re 5M Mach 0.50 (2)
BIGFOIL.COM POLAR EXPORT
NACA67-514 a=0.6
NACA67-514 a=0.6 |  |  |  | Cl Max: | 1.293 | at alpha= | 11.5 | deg
XFOIL ncrit=9 |  |  |  | L/D Max: | 209.322 | at alpha= | 2 | deg
Re: | 5000000 |  |  | Cd Min: | 0.21587 | at alpha= | -20 | deg
Mach: | 0.5 |  |  | Cl=0 at alpha= | -4.1585 | deg
|  |  |  | @ Cl=0.1, Cd= | 0.0061861
|  |  |  | @ Cl=0.4, Cd= | 0.0053651
|  |  |  | @ Cl=0.6, Cd= | 0.0035511
alpha (deg) | Cl | Cd | Cm | Cl/Cd
-20 | -0.378 | 0.21587 | -0.0701 | -1.7511
-19.5 | -0.3564 | 0.20898 | -0.0747 | -1.7054
-19 | -0.3355 | 0.20182 | -0.0793 | -1.6624
-18.5 | -0.3182 | 0.19326 | -0.0838 | -1.6465
-18 | -0.3012 | 0.18474 | -0.0882 | -1.6304
-17.5 | -0.2814 | 0.17749 | -0.0927 | -1.5854
-17 | -0.2593 | 0.17106 | -0.097 | -1.5158
-16.5 | -0.2428 | 0.16304 | -0.1013 | -1.4892
-16 | -0.2322 | 0.15334 | -0.106 | -1.5143
-15.5 | -0.212 | 0.14663 | -0.1102 | -1.4458
-15 | -0.1926 | 0.13989 | -0.1144 | -1.3768
-14.5 | -0.1832 | 0.13082 | -0.1189 | -1.4004
-14 | -0.1695 | 0.12318 | -0.1233 | -1.376
-13.5 | -0.1506 | 0.11689 | -0.1271 | -1.2884
-13 | -0.1393 | 0.10928 | -0.1312 | -1.2747
-12.5 | -0.1393 | 0.09993 | -0.1358 | -1.394
-12 | -0.1367 | 0.09167 | -0.14 | -1.4912
-11.5 | -0.131 | 0.0844 | -0.1438 | -1.5521
-11 | -0.1288 | 0.07697 | -0.1475 | -1.6734
-10.5 | -0.1411 | 0.06799 | -0.1521 | -2.0753
-10 | -0.1659 | 0.05786 | -0.1576 | -2.8673
-9.5 | -0.1976 | 0.04677 | -0.1665 | -4.2249
-9 | -0.238 | 0.03881 | -0.1659 | -6.1324
-8.5 | -0.2868 | 0.03252 | -0.1571 | -8.8192
-8 | -0.3324 | 0.02551 | -0.1459 | -13.0302
-7.5 | -0.3603 | 0.01778 | -0.1353 | -20.2643
-7 | -0.3484 | 0.01232 | -0.1273 | -28.2792
-6.5 | -0.2986 | 0.00962 | -0.1231 | -31.0395
-6 | -0.2365 | 0.00849 | -0.1204 | -27.8563
-5.5 | -0.1747 | 0.00765 | -0.118 | -22.8366
-5 | -0.11 | 0.00722 | -0.1164 | -15.2355
-4.5 | -0.0444 | 0.00684 | -0.1153 | -6.4912
-4 | 0.0206 | 0.0065 | -0.1144 | 3.1692
-3.5 | 0.0857 | 0.00623 | -0.1139 | 13.756
-3 | 0.1509 | 0.00603 | -0.1136 | 25.0249
-2.5 | 0.215 | 0.00586 | -0.1133 | 36.6894
-2 | 0.2799 | 0.00569 | -0.1133 | 49.1916
-1.5 | 0.3449 | 0.00553 | -0.1134 | 62.3689
-1 | 0.4084 | 0.00534 | -0.1134 | 76.4794
-0.5 | 0.4669 | 0.00504 | -0.1125 | 92.6389
0 | 0.5198 | 0.00449 | -0.1105 | 115.7684
0.5 | 0.5692 | 0.00389 | -0.1079 | 146.3239
1 | 0.6201 | 0.00333 | -0.1054 | 186.2162
1.5 | 0.6821 | 0.00341 | -0.1049 | 200.0293
2 | 0.741 | 0.00354 | -0.1036 | 209.322
2.5 | 0.7846 | 0.00379 | -0.099 | 207.0185
3 | 0.7984 | 0.0043 | -0.0881 | 185.6744
3.5 | 0.7636 | 0.00602 | -0.0684 | 126.8439
4 | 0.7479 | 0.00786 | -0.0536 | 95.1527
4.5 | 0.7439 | 0.00969 | -0.0415 | 76.7699
5 | 0.7593 | 0.01123 | -0.0333 | 67.6135
5.5 | 0.7789 | 0.01275 | -0.026 | 61.0902
6 | 0.803 | 0.01428 | -0.0197 | 56.2325
7 | 0.8691 | 0.01699 | -0.0098 | 51.1536
7.5 | 0.9126 | 0.01807 | -0.0062 | 50.5036
8 | 0.9571 | 0.01919 | -0.0028 | 49.8749
8.5 | 1.0031 | 0.02028 | 0.0006 | 49.4625
9 | 1.0469 | 0.02158 | 0.0043 | 48.5125
9.5 | 1.0889 | 0.02294 | 0.0085 | 47.4673
10 | 1.1306 | 0.02454 | 0.0126 | 46.0717
10.5 | 1.1917 | 0.02685 | 0.0124 | 44.3836
11 | 1.2537 | 0.02958 | 0.012 | 42.3834
11.5 | 1.293 | 0.03376 | 0.0137 | 38.2998

## 81. Re 6M Mach 0.00 (1)
BIGFOIL.COM POLAR EXPORT
NACA67-514 a=0.6
NACA67-514 a=0.6 |  |  |  | Cl Max: | 1.453 | at alpha= | 12 | deg
JavaFoil+Calcfoil stall+Eppler ext transition |  |  |  | L/D Max: | 171.157 | at alpha= | 2 | deg
Re: | 6000000 |  |  | Cd Min: | 0.00351 | at alpha= | -0.5 | deg
Mach: | 0 |  |  | Cl=0 at alpha= | -3.5492 | deg
|  |  |  | @ Cl=0.1, Cd= | 0.0061995
|  |  |  | @ Cl=0.4, Cd= | 0.0035283
|  |  |  | @ Cl=0.6, Cd= | 0.0037983
alpha (deg) | Cl | Cd | Cm | Cl/Cd
-16 | -0.637 | 0.11344 | -0.025 | -5.613
-15.5 | -0.645 | 0.10719 | -0.026 | -6.022
-15 | -0.652 | 0.10146 | -0.026 | -6.427
-14.5 | -0.657 | 0.09513 | -0.028 | -6.907
-14 | -0.658 | 0.09014 | -0.028 | -7.303
-13.5 | -0.657 | 0.0841 | -0.03 | -7.816
-13 | -0.654 | 0.07844 | -0.031 | -8.332
-12.5 | -0.648 | 0.07197 | -0.033 | -9
-12 | -0.638 | 0.06644 | -0.035 | -9.603
-11.5 | -0.629 | 0.0578 | -0.038 | -10.887
-11 | -0.719 | 0.01147 | -0.057 | -62.642
-10.5 | -0.697 | 0.00983 | -0.059 | -70.937
-10 | -0.665 | 0.00929 | -0.06 | -71.571
-9.5 | -0.629 | 0.00881 | -0.061 | -71.432
-9 | -0.589 | 0.00847 | -0.062 | -69.532
-8.5 | -0.545 | 0.00701 | -0.064 | -77.753
-8 | -0.499 | 0.00727 | -0.065 | -68.674
-7.5 | -0.45 | 0.008 | -0.066 | -56.284
-7 | -0.398 | 0.00773 | -0.067 | -51.57
-6.5 | -0.345 | 0.00746 | -0.068 | -46.205
-6 | -0.289 | 0.00729 | -0.069 | -39.634
-5.5 | -0.232 | 0.00707 | -0.071 | -32.805
-5 | -0.174 | 0.00694 | -0.072 | -24.996
-4.5 | -0.114 | 0.00683 | -0.073 | -16.757
-4 | -0.055 | 0.00659 | -0.074 | -8.296
-3.5 | 0.006 | 0.00648 | -0.075 | 0.868
-3 | 0.066 | 0.00635 | -0.076 | 10.434
-2.5 | 0.127 | 0.00608 | -0.077 | 20.92
-2 | 0.188 | 0.00577 | -0.078 | 32.66
-1.5 | 0.25 | 0.00559 | -0.08 | 44.64
-1 | 0.312 | 0.00385 | -0.081 | 81.043
-0.5 | 0.373 | 0.00351 | -0.082 | 106.329
0 | 0.432 | 0.00355 | -0.083 | 121.574
0.5 | 0.493 | 0.0036 | -0.084 | 136.855
1 | 0.553 | 0.00372 | -0.085 | 148.581
1.5 | 0.613 | 0.00382 | -0.086 | 160.423
2 | 0.673 | 0.00393 | -0.087 | 171.157
2.5 | 0.733 | 0.00438 | -0.088 | 167.274
3 | 0.788 | 0.00512 | -0.089 | 153.707
3.5 | 0.845 | 0.00604 | -0.09 | 139.855
4 | 0.902 | 0.00658 | -0.091 | 137.154
4.5 | 0.958 | 0.00762 | -0.092 | 125.762
5 | 1.013 | 0.00851 | -0.093 | 119.045
5.5 | 1.066 | 0.0104 | -0.094 | 102.499
6 | 1.118 | 0.01096 | -0.096 | 101.994
6.5 | 1.168 | 0.01138 | -0.097 | 102.649
7 | 1.216 | 0.01187 | -0.098 | 102.472
7.5 | 1.262 | 0.01237 | -0.099 | 102.011
8 | 1.301 | 0.01313 | -0.1 | 99.116
8.5 | 1.337 | 0.01368 | -0.101 | 97.779
9 | 1.369 | 0.01425 | -0.102 | 96.076
9.5 | 1.396 | 0.01496 | -0.103 | 93.326
10 | 1.418 | 0.01561 | -0.104 | 90.828
10.5 | 1.435 | 0.01633 | -0.105 | 87.877
11 | 1.446 | 0.01704 | -0.106 | 84.878
11.5 | 1.452 | 0.01799 | -0.107 | 80.724
12 | 1.453 | 0.01893 | -0.108 | 76.741
12.5 | 1.446 | 0.01998 | -0.108 | 72.356
13 | 1.429 | 0.02107 | -0.109 | 67.801
13.5 | 1.406 | 0.02219 | -0.11 | 63.33
14 | 1.378 | 0.02314 | -0.111 | 59.554
14.5 | 1.344 | 0.02505 | -0.112 | 53.653
15 | 1.307 | 0.02669 | -0.112 | 48.957
15.5 | 1.265 | 0.02882 | -0.113 | 43.885
16 | 1.221 | 0.03091 | -0.113 | 39.515
16.5 | 1.177 | 0.0329 | -0.114 | 35.773
17 | 1.122 | 0.03861 | -0.113 | 29.057

## 82. Re 6M Mach 0.00 (2)
BIGFOIL.COM POLAR EXPORT
NACA67-514 a=0.6
NACA67-514 a=0.6 |  |  |  | Cl Max: | 1.6514 | at alpha= | 20 | deg
XFOIL ncrit=9 |  |  |  | L/D Max: | 197.492 | at alpha= | 2 | deg
Re: | 6000000 |  |  | Cd Min: | 0.05196 | at alpha= | 20 | deg
Mach: | 0 |  |  | Cl=0 at alpha= | -3.9671 | deg
|  |  |  | @ Cl=0.1, Cd= | 0.0054966
|  |  |  | @ Cl=0.4, Cd= | 0.0043178
|  |  |  | @ Cl=0.6, Cd= | 0.0031084
alpha (deg) | Cl | Cd | Cm | Cl/Cd
-19.5 | -1.3187 | 0.02576 | -0.1299 | -51.1918
-19 | -1.3067 | 0.02385 | -0.1266 | -54.7883
-18 | -1.2731 | 0.02074 | -0.1196 | -61.3838
-17.5 | -1.2544 | 0.0193 | -0.1157 | -64.9948
-17 | -1.2355 | 0.01786 | -0.1114 | -69.1769
-16.5 | -1.2093 | 0.01682 | -0.1079 | -71.8966
-16 | -1.1808 | 0.01589 | -0.1044 | -74.3109
-15.5 | -1.1498 | 0.01504 | -0.1011 | -76.4495
-15 | -1.117 | 0.01432 | -0.0978 | -78.0028
-14.5 | -1.0806 | 0.01373 | -0.0951 | -78.7036
-14 | -1.0384 | 0.0131 | -0.0935 | -79.2672
-13.5 | -0.9936 | 0.01258 | -0.0923 | -78.9825
-13 | -0.9496 | 0.01189 | -0.0909 | -79.8654
-12.5 | -0.904 | 0.01125 | -0.0898 | -80.3556
-12 | -0.8556 | 0.01077 | -0.0891 | -79.4429
-11.5 | -0.806 | 0.01032 | -0.0886 | -78.1008
-11 | -0.7555 | 0.0099 | -0.0883 | -76.3131
-10.5 | -0.7039 | 0.00954 | -0.0881 | -73.7841
-10 | -0.6519 | 0.0092 | -0.088 | -70.8587
-9.5 | -0.6015 | 0.00865 | -0.0875 | -69.5376
-9 | -0.5493 | 0.00828 | -0.0874 | -66.3406
-8.5 | -0.4962 | 0.00798 | -0.0875 | -62.1805
-8 | -0.4427 | 0.00771 | -0.0875 | -57.4189
-7.5 | -0.3884 | 0.00744 | -0.0878 | -52.2043
-7 | -0.3336 | 0.00719 | -0.0881 | -46.3978
-6.5 | -0.2799 | 0.00684 | -0.0882 | -40.9211
-6 | -0.225 | 0.00658 | -0.0885 | -34.1945
-5.5 | -0.1697 | 0.00637 | -0.0889 | -26.6405
-5 | -0.1141 | 0.00619 | -0.0893 | -18.433
-4.5 | -0.0591 | 0.00598 | -0.0896 | -9.8829
-4 | -0.0037 | 0.00582 | -0.0901 | -0.63574
-3.5 | 0.0526 | 0.00564 | -0.0906 | 9.3262
-3 | 0.1088 | 0.00547 | -0.0912 | 19.8903
-2.5 | 0.165 | 0.00531 | -0.0918 | 31.0734
-2 | 0.2212 | 0.00517 | -0.0924 | 42.7853
-1.5 | 0.2771 | 0.00505 | -0.0929 | 54.8713
-1 | 0.3317 | 0.0048 | -0.0932 | 69.1042
0 | 0.4351 | 0.00407 | -0.0927 | 106.9042
1 | 0.5304 | 0.00298 | -0.0907 | 177.9866
1.5 | 0.5849 | 0.00306 | -0.0909 | 191.1438
2 | 0.6379 | 0.00323 | -0.0908 | 197.4923
2.5 | 0.6837 | 0.0036 | -0.0892 | 189.9167
3 | 0.6874 | 0.00476 | -0.0787 | 144.4118
3.5 | 0.6887 | 0.00553 | -0.0677 | 124.5389
4 | 0.7038 | 0.00637 | -0.06 | 110.4867
4.5 | 0.7248 | 0.00718 | -0.0538 | 100.9471
5 | 0.7468 | 0.00809 | -0.0481 | 92.3115
5.5 | 0.7739 | 0.00891 | -0.0434 | 86.8575
6 | 0.8005 | 0.00982 | -0.0388 | 81.5173
6.5 | 0.8331 | 0.01062 | -0.0354 | 78.4463
7 | 0.8663 | 0.01136 | -0.0322 | 76.2588
7.5 | 0.9055 | 0.01198 | -0.0301 | 75.5843
8 | 0.9436 | 0.01258 | -0.0279 | 75.0079
8.5 | 0.9834 | 0.01317 | -0.026 | 74.6697
9 | 1.021 | 0.01382 | -0.0239 | 73.8784
9.5 | 1.0588 | 0.01451 | -0.0218 | 72.9704
10 | 1.0949 | 0.01522 | -0.0195 | 71.9382
10.5 | 1.128 | 0.01606 | -0.0168 | 70.2366
11 | 1.1818 | 0.017 | -0.0188 | 69.5176
11.5 | 1.2435 | 0.01804 | -0.0228 | 68.9302
12 | 1.3007 | 0.01932 | -0.0261 | 67.324
13.5 | 1.3937 | 0.02262 | -0.0184 | 61.6136
14 | 1.4231 | 0.02394 | -0.016 | 59.4444
14.5 | 1.4514 | 0.02541 | -0.0137 | 57.1192
15 | 1.4812 | 0.02675 | -0.0117 | 55.372
15.5 | 1.5071 | 0.02838 | -0.0093 | 53.1043
16 | 1.5315 | 0.03014 | -0.0069 | 50.8129
16.5 | 1.5516 | 0.03217 | -0.004 | 48.2313
17 | 1.5716 | 0.03428 | -0.0015 | 45.846
17.5 | 1.5927 | 0.03642 | 0.0007 | 43.7315
18 | 1.6115 | 0.03873 | 0.0029 | 41.6086
18.5 | 1.6269 | 0.04132 | 0.0053 | 39.3732
19 | 1.6391 | 0.04436 | 0.0076 | 36.95
19.5 | 1.6507 | 0.04758 | 0.0095 | 34.6931
20 | 1.6514 | 0.05196 | 0.0116 | 31.7821

## 83. Re 6M Mach 0.10 (1)
BIGFOIL.COM POLAR EXPORT
NACA67-514 a=0.6
NACA67-514 a=0.6 |  |  |  | Cl Max: | 1.445 | at alpha= | 11.5 | deg
JavaFoil+Calcfoil stall+Eppler ext transition |  |  |  | L/D Max: | 171.174 | at alpha= | 2 | deg
Re: | 6000000 |  |  | Cd Min: | 0.0035 | at alpha= | -0.5 | deg
Mach: | 0.1 |  |  | Cl=0 at alpha= | -3.5492 | deg
|  |  |  | @ Cl=0.1, Cd= | 0.0060849
|  |  |  | @ Cl=0.4, Cd= | 0.0035254
|  |  |  | @ Cl=0.6, Cd= | 0.0038007
alpha (deg) | Cl | Cd | Cm | Cl/Cd
-15.5 | -0.618 | 0.10973 | -0.025 | -5.636
-15 | -0.628 | 0.10309 | -0.026 | -6.094
-14.5 | -0.636 | 0.09692 | -0.027 | -6.558
-14 | -0.64 | 0.09146 | -0.028 | -7.002
-13.5 | -0.642 | 0.08503 | -0.029 | -7.554
-13 | -0.641 | 0.07988 | -0.03 | -8.022
-12.5 | -0.637 | 0.07366 | -0.032 | -8.647
-12 | -0.629 | 0.06829 | -0.034 | -9.208
-11.5 | -0.62 | 0.06102 | -0.037 | -10.157
-11 | -0.627 | 0.04122 | -0.045 | -15.206
-10.5 | -0.692 | 0.01025 | -0.059 | -67.488
-10 | -0.663 | 0.00941 | -0.06 | -70.439
-9.5 | -0.628 | 0.0089 | -0.061 | -70.553
-9 | -0.589 | 0.00854 | -0.063 | -68.953
-8.5 | -0.546 | 0.00707 | -0.064 | -77.18
-8 | -0.5 | 0.0073 | -0.065 | -68.501
-7.5 | -0.451 | 0.00802 | -0.066 | -56.316
-7 | -0.4 | 0.00769 | -0.067 | -51.975
-6.5 | -0.346 | 0.00756 | -0.069 | -45.744
-6 | -0.29 | 0.00728 | -0.07 | -39.873
-5.5 | -0.233 | 0.00715 | -0.071 | -32.541
-5 | -0.174 | 0.00693 | -0.072 | -25.132
-4.5 | -0.115 | 0.00681 | -0.073 | -16.881
-4 | -0.055 | 0.00661 | -0.074 | -8.3
-3.5 | 0.006 | 0.00651 | -0.076 | 0.869
-3 | 0.067 | 0.00635 | -0.077 | 10.492
-2.5 | 0.128 | 0.00586 | -0.078 | 21.804
-2 | 0.189 | 0.00575 | -0.079 | 32.953
-1.5 | 0.251 | 0.00562 | -0.08 | 44.643
-1 | 0.313 | 0.00387 | -0.081 | 80.898
-0.5 | 0.375 | 0.0035 | -0.082 | 106.89
0 | 0.434 | 0.00356 | -0.083 | 122.142
0.5 | 0.495 | 0.00361 | -0.084 | 137.012
1 | 0.556 | 0.00372 | -0.086 | 149.455
1.5 | 0.616 | 0.00383 | -0.087 | 160.853
2 | 0.677 | 0.00395 | -0.088 | 171.174
2.5 | 0.736 | 0.00439 | -0.089 | 167.573
3 | 0.791 | 0.00516 | -0.09 | 153.397
3.5 | 0.849 | 0.00606 | -0.091 | 139.971
4 | 0.906 | 0.00666 | -0.092 | 136.15
4.5 | 0.963 | 0.0077 | -0.093 | 125.022
5 | 1.018 | 0.00863 | -0.094 | 117.993
5.5 | 1.071 | 0.01049 | -0.095 | 102.04
6 | 1.123 | 0.01103 | -0.096 | 101.81
6.5 | 1.173 | 0.01149 | -0.097 | 102.09
7 | 1.221 | 0.01196 | -0.098 | 102.112
7.5 | 1.266 | 0.01247 | -0.099 | 101.572
8 | 1.305 | 0.01324 | -0.1 | 98.6
8.5 | 1.341 | 0.01383 | -0.101 | 96.938
9 | 1.372 | 0.01444 | -0.102 | 95.009
9.5 | 1.397 | 0.0151 | -0.103 | 92.537
10 | 1.418 | 0.01581 | -0.104 | 89.684
10.5 | 1.432 | 0.01651 | -0.105 | 86.737
11 | 1.442 | 0.0173 | -0.106 | 83.31
11.5 | 1.445 | 0.01822 | -0.107 | 79.278
12 | 1.442 | 0.01935 | -0.108 | 74.494
12.5 | 1.431 | 0.02034 | -0.109 | 70.352
13 | 1.409 | 0.02147 | -0.11 | 65.625
13.5 | 1.381 | 0.0227 | -0.111 | 60.846
14 | 1.348 | 0.02387 | -0.112 | 56.476
14.5 | 1.308 | 0.02571 | -0.112 | 50.891
15 | 1.265 | 0.02742 | -0.113 | 46.129
15.5 | 1.216 | 0.0301 | -0.113 | 40.411
16 | 1.166 | 0.03277 | -0.113 | 35.576
16.5 | 1.109 | 0.03755 | -0.113 | 29.529

## 84. Re 6M Mach 0.10 (2)
BIGFOIL.COM POLAR EXPORT
NACA67-514 a=0.6
NACA67-514 a=0.6 |  |  |  | Cl Max: | 1.6452 | at alpha= | 20 | deg
XFOIL ncrit=9 |  |  |  | L/D Max: | 197.994 | at alpha= | 2 | deg
Re: | 6000000 |  |  | Cd Min: | 0.05454 | at alpha= | 20 | deg
Mach: | 0.1 |  |  | Cl=0 at alpha= | -3.9718 | deg
|  |  |  | @ Cl=0.1, Cd= | 0.0055119
|  |  |  | @ Cl=0.4, Cd= | 0.0044046
|  |  |  | @ Cl=0.6, Cd= | 0.0030996
alpha (deg) | Cl | Cd | Cm | Cl/Cd
-20 | -1.2697 | 0.03351 | -0.1403 | -37.8902
-19.5 | -1.2822 | 0.02934 | -0.1378 | -43.7014
-19 | -1.2818 | 0.02646 | -0.1345 | -48.4429
-18 | -1.2619 | 0.02232 | -0.1267 | -56.5367
-17.5 | -1.2433 | 0.02082 | -0.1228 | -59.7166
-17 | -1.2239 | 0.01937 | -0.1187 | -63.1853
-16.5 | -1.2029 | 0.01801 | -0.1143 | -66.7907
-16 | -1.1792 | 0.01676 | -0.11 | -70.358
-15.5 | -1.1506 | 0.01572 | -0.1062 | -73.1934
-15 | -1.1189 | 0.01488 | -0.1026 | -75.1949
-14.5 | -1.0851 | 0.01418 | -0.099 | -76.5233
-14 | -1.0448 | 0.01348 | -0.0968 | -77.5074
-13.5 | -1.0002 | 0.0129 | -0.0952 | -77.5349
-13 | -0.954 | 0.01236 | -0.0939 | -77.1845
-12.5 | -0.9097 | 0.01155 | -0.0923 | -78.7619
-12 | -0.8614 | 0.01099 | -0.0913 | -78.3803
-11.5 | -0.8115 | 0.0105 | -0.0907 | -77.2857
-11 | -0.7606 | 0.01005 | -0.0901 | -75.6816
-10.5 | -0.7087 | 0.00966 | -0.0898 | -73.3644
-10 | -0.6562 | 0.00929 | -0.0895 | -70.6351
-9.5 | -0.6048 | 0.00879 | -0.089 | -68.8055
-9 | -0.5526 | 0.00836 | -0.0887 | -66.1005
-8.5 | -0.4991 | 0.00804 | -0.0886 | -62.0771
-8 | -0.4451 | 0.00776 | -0.0887 | -57.3582
-7.5 | -0.3905 | 0.00747 | -0.0888 | -52.2758
-7 | -0.3352 | 0.00722 | -0.089 | -46.4266
-6.5 | -0.281 | 0.00687 | -0.0891 | -40.9025
-6 | -0.2259 | 0.00661 | -0.0893 | -34.1755
-5.5 | -0.1703 | 0.00639 | -0.0897 | -26.651
-5 | -0.1143 | 0.00621 | -0.0901 | -18.4058
-4.5 | -0.059 | 0.006 | -0.0904 | -9.8333
-4 | -0.0032 | 0.00583 | -0.0908 | -0.54889
-3.5 | 0.0535 | 0.00566 | -0.0913 | 9.4523
-3 | 0.11 | 0.00548 | -0.0919 | 20.073
-2.5 | 0.1665 | 0.00531 | -0.0924 | 31.3559
-2 | 0.223 | 0.00518 | -0.093 | 43.0502
-1.5 | 0.2791 | 0.00506 | -0.0935 | 55.1581
-1 | 0.3341 | 0.00481 | -0.0938 | 69.4595
-0.5 | 0.3877 | 0.00451 | -0.0938 | 85.9645
0 | 0.4379 | 0.00408 | -0.0933 | 107.3284
0.5 | 0.4879 | 0.0037 | -0.0927 | 131.8649
1 | 0.5335 | 0.00299 | -0.0912 | 178.4281
1.5 | 0.5883 | 0.00306 | -0.0914 | 192.2549
2 | 0.6415 | 0.00324 | -0.0913 | 197.9938
2.5 | 0.6875 | 0.0036 | -0.0896 | 190.9722
3 | 0.6899 | 0.00473 | -0.0788 | 145.8562
3.5 | 0.6895 | 0.00556 | -0.0674 | 124.0108
4 | 0.7041 | 0.00642 | -0.0596 | 109.6729
4.5 | 0.725 | 0.00724 | -0.0533 | 100.1381
5 | 0.7468 | 0.00818 | -0.0475 | 91.2958
5.5 | 0.774 | 0.00901 | -0.0428 | 85.9046
6 | 0.8005 | 0.00994 | -0.0381 | 80.5332
6.5 | 0.8325 | 0.01076 | -0.0346 | 77.3699
7 | 0.8666 | 0.01151 | -0.0314 | 75.2911
7.5 | 0.9057 | 0.01215 | -0.0293 | 74.5432
8 | 0.944 | 0.01276 | -0.027 | 73.9812
8.5 | 0.9846 | 0.01334 | -0.0252 | 73.8081
9 | 1.0212 | 0.01405 | -0.0228 | 72.6833
9.5 | 1.0602 | 0.01473 | -0.0208 | 71.9756
10 | 1.0961 | 0.01547 | -0.0184 | 70.8533
10.5 | 1.1296 | 0.01632 | -0.0156 | 69.2157
11 | 1.1852 | 0.0173 | -0.0179 | 68.5087
11.5 | 1.2471 | 0.01839 | -0.0218 | 67.814
12 | 1.3038 | 0.01976 | -0.0249 | 65.9818
13.5 | 1.3967 | 0.02313 | -0.0168 | 60.3848
14 | 1.4241 | 0.02465 | -0.0141 | 57.7728
14.5 | 1.4552 | 0.02598 | -0.012 | 56.0123
15 | 1.4829 | 0.02754 | -0.0096 | 53.8453
15.5 | 1.5099 | 0.02913 | -0.0072 | 51.8332
16 | 1.5313 | 0.03118 | -0.0044 | 49.1116
16.5 | 1.552 | 0.03326 | -0.0015 | 46.6627
17 | 1.5738 | 0.03532 | 0.0009 | 44.5583
17.5 | 1.5933 | 0.03766 | 0.0033 | 42.3075
18 | 1.6096 | 0.04026 | 0.0058 | 39.9801
18.5 | 1.622 | 0.04324 | 0.0084 | 37.5116
19 | 1.6313 | 0.04669 | 0.0108 | 34.939
19.5 | 1.6401 | 0.05031 | 0.0127 | 32.5999
20 | 1.6452 | 0.05454 | 0.0144 | 30.165

## 85. Re 6M Mach 0.25 (1)
BIGFOIL.COM POLAR EXPORT
NACA67-514 a=0.6
NACA67-514 a=0.6 |  |  |  | Cl Max: | 1.404 | at alpha= | 10 | deg
JavaFoil+Calcfoil stall+Eppler ext transition |  |  |  | L/D Max: | 172.618 | at alpha= | 2 | deg
Re: | 6000000 |  |  | Cd Min: | 0.00354 | at alpha= | -0.5 | deg
Mach: | 0.25 |  |  | Cl=0 at alpha= | -3.5484 | deg
|  |  |  | @ Cl=0.1, Cd= | 0.0060389
|  |  |  | @ Cl=0.4, Cd= | 0.0035548
|  |  |  | @ Cl=0.6, Cd= | 0.0038524
alpha (deg) | Cl | Cd | Cm | Cl/Cd
-14.5 | -0.453 | 0.10915 | -0.025 | -4.146
-14 | -0.486 | 0.10153 | -0.026 | -4.782
-13.5 | -0.513 | 0.09309 | -0.027 | -5.513
-13 | -0.535 | 0.0876 | -0.029 | -6.111
-12.5 | -0.551 | 0.08198 | -0.029 | -6.72
-12 | -0.561 | 0.0755 | -0.031 | -7.431
-11.5 | -0.565 | 0.07005 | -0.032 | -8.06
-11 | -0.561 | 0.06473 | -0.034 | -8.665
-10.5 | -0.549 | 0.05898 | -0.037 | -9.314
-10 | -0.543 | 0.04688 | -0.044 | -11.573
-9.5 | -0.614 | 0.00964 | -0.063 | -63.711
-9 | -0.583 | 0.0089 | -0.064 | -65.568
-8.5 | -0.545 | 0.00856 | -0.066 | -63.725
-8 | -0.503 | 0.00703 | -0.067 | -71.525
-7.5 | -0.456 | 0.00728 | -0.068 | -62.604
-7 | -0.405 | 0.00706 | -0.069 | -57.438
-6.5 | -0.352 | 0.00782 | -0.07 | -45.063
-6 | -0.296 | 0.00751 | -0.072 | -39.445
-5.5 | -0.238 | 0.00724 | -0.073 | -32.905
-5 | -0.178 | 0.00711 | -0.074 | -25.09
-4.5 | -0.118 | 0.00687 | -0.075 | -17.145
-4 | -0.056 | 0.0068 | -0.076 | -8.282
-3.5 | 0.006 | 0.00662 | -0.078 | 0.877
-3 | 0.068 | 0.00611 | -0.079 | 11.199
-2.5 | 0.131 | 0.00597 | -0.08 | 21.988
-2 | 0.194 | 0.00564 | -0.081 | 34.507
-1.5 | 0.258 | 0.00598 | -0.082 | 43.081
-1 | 0.322 | 0.00445 | -0.083 | 72.318
-0.5 | 0.385 | 0.00354 | -0.084 | 108.655
0 | 0.446 | 0.0036 | -0.086 | 123.667
0.5 | 0.508 | 0.00366 | -0.087 | 139.011
1 | 0.57 | 0.0038 | -0.088 | 150.167
1.5 | 0.633 | 0.00391 | -0.089 | 161.875
2 | 0.695 | 0.00402 | -0.09 | 172.618
2.5 | 0.756 | 0.00452 | -0.091 | 167.063
3 | 0.812 | 0.0053 | -0.092 | 153.28
3.5 | 0.871 | 0.00628 | -0.093 | 138.601
4 | 0.93 | 0.00702 | -0.094 | 132.481
4.5 | 0.987 | 0.00804 | -0.095 | 122.76
5 | 1.043 | 0.0091 | -0.096 | 114.704
5.5 | 1.097 | 0.01103 | -0.097 | 99.501
6 | 1.149 | 0.0115 | -0.099 | 99.957
6.5 | 1.199 | 0.01199 | -0.1 | 100.067
7 | 1.246 | 0.01252 | -0.101 | 99.579
7.5 | 1.29 | 0.01312 | -0.102 | 98.345
8 | 1.326 | 0.01395 | -0.103 | 95.064
8.5 | 1.356 | 0.01458 | -0.104 | 93.019
9 | 1.38 | 0.01536 | -0.105 | 89.814
9.5 | 1.396 | 0.0161 | -0.106 | 86.685
10 | 1.404 | 0.0169 | -0.107 | 83.088
10.5 | 1.404 | 0.01781 | -0.108 | 78.805
11 | 1.394 | 0.01879 | -0.109 | 74.19
11.5 | 1.374 | 0.02014 | -0.11 | 68.229
12 | 1.345 | 0.02127 | -0.111 | 63.227
12.5 | 1.301 | 0.02297 | -0.112 | 56.629
13 | 1.239 | 0.02446 | -0.112 | 50.663
13.5 | 1.164 | 0.02717 | -0.113 | 42.847
14 | 1.078 | 0.03051 | -0.113 | 35.337
14.5 | 0.864 | 0.08717 | -0.083 | 9.911
15 | 0.765 | 0.10756 | -0.07 | 7.116

## 86. Re 6M Mach 0.25 (2)
BIGFOIL.COM POLAR EXPORT
NACA67-514 a=0.6
NACA67-514 a=0.6 |  |  |  | Cl Max: | 1.5825 | at alpha= | 18.5 | deg
XFOIL ncrit=9 |  |  |  | L/D Max: | 202.202 | at alpha= | 2 | deg
Re: | 6000000 |  |  | Cd Min: | 0.18523 | at alpha= | -19.5 | deg
Mach: | 0.25 |  |  | Cl=0 at alpha= | -4 | deg
|  |  |  | @ Cl=0.1, Cd= | 0.0055743
|  |  |  | @ Cl=0.4, Cd= | 0.0045937
|  |  |  | @ Cl=0.6, Cd= | 0.0030814
alpha (deg) | Cl | Cd | Cm | Cl/Cd
-19.5 | -0.3797 | 0.18523 | -0.0675 | -2.0499
-19 | -0.3694 | 0.17703 | -0.0718 | -2.0867
-18.5 | -0.37 | 0.16588 | -0.077 | -2.2305
-18 | -0.3534 | 0.15969 | -0.081 | -2.213
-17 | -0.9529 | 0.04238 | -0.1534 | -22.4847
-16.5 | -1.0119 | 0.03333 | -0.1544 | -30.36
-16 | -1.0416 | 0.02835 | -0.1497 | -36.7407
-15.5 | -1.0532 | 0.02489 | -0.1436 | -42.3142
-15 | -1.0609 | 0.02175 | -0.1362 | -48.777
-14.5 | -1.061 | 0.019 | -0.1284 | -55.8421
-14 | -1.0419 | 0.01725 | -0.122 | -60.4
-13.5 | -1.0115 | 0.01613 | -0.1165 | -62.7092
-13 | -0.976 | 0.01501 | -0.1119 | -65.0233
-12.5 | -0.9335 | 0.01392 | -0.1085 | -67.0618
-12 | -0.8843 | 0.01315 | -0.106 | -67.2471
-11.5 | -0.839 | 0.01192 | -0.1032 | -70.3859
-11 | -0.7874 | 0.01117 | -0.1013 | -70.4924
-10.5 | -0.7336 | 0.01058 | -0.0999 | -69.3384
-10 | -0.6793 | 0.01002 | -0.0986 | -67.7944
-9.5 | -0.6243 | 0.00952 | -0.0975 | -65.5777
-9 | -0.5692 | 0.00903 | -0.0966 | -63.0343
-8.5 | -0.5152 | 0.00845 | -0.0956 | -60.9704
-8 | -0.4586 | 0.00808 | -0.0951 | -56.7574
-7.5 | -0.4016 | 0.00772 | -0.0947 | -52.0207
-7 | -0.3443 | 0.00741 | -0.0945 | -46.4642
-6.5 | -0.2866 | 0.00714 | -0.0945 | -40.1401
-6 | -0.2305 | 0.00675 | -0.0941 | -34.1481
-5.5 | -0.173 | 0.0065 | -0.0942 | -26.6154
-5 | -0.1153 | 0.0063 | -0.0943 | -18.3016
-4.5 | -0.0577 | 0.00612 | -0.0945 | -9.4281
-4 | 0 | 0.00588 | -0.0947 | 0
-3.5 | 0.0585 | 0.00571 | -0.0952 | 10.2452
-3 | 0.1166 | 0.00552 | -0.0956 | 21.1232
-2.5 | 0.1747 | 0.00536 | -0.0961 | 32.5933
-2 | 0.2327 | 0.00523 | -0.0965 | 44.4933
-1.5 | 0.2905 | 0.00511 | -0.097 | 56.8493
-1 | 0.3477 | 0.00487 | -0.0974 | 71.3963
-0.5 | 0.4026 | 0.00458 | -0.0973 | 87.9039
0 | 0.4539 | 0.00413 | -0.0966 | 109.9031
0.5 | 0.5045 | 0.00374 | -0.0958 | 134.893
1 | 0.5503 | 0.00302 | -0.094 | 182.2185
1.5 | 0.607 | 0.00309 | -0.0942 | 196.4401
2 | 0.6612 | 0.00327 | -0.0939 | 202.2018
2.5 | 0.709 | 0.00359 | -0.0922 | 197.493
3 | 0.7022 | 0.00462 | -0.0789 | 151.9913
3.5 | 0.6921 | 0.00575 | -0.0653 | 120.3652
4 | 0.7069 | 0.0067 | -0.0573 | 105.5075
4.5 | 0.7256 | 0.00766 | -0.0504 | 94.7258
5 | 0.7468 | 0.00869 | -0.0442 | 85.9379
5.5 | 0.7733 | 0.00963 | -0.0391 | 80.3011
6 | 0.8 | 0.01064 | -0.0342 | 75.188
6.5 | 0.8315 | 0.01156 | -0.0303 | 71.9291
7 | 0.8676 | 0.01235 | -0.0271 | 70.251
7.5 | 0.9073 | 0.01307 | -0.0247 | 69.4185
8 | 0.947 | 0.01376 | -0.0222 | 68.8227
8.5 | 0.9892 | 0.01442 | -0.0202 | 68.5992
9 | 1.0267 | 0.01522 | -0.0174 | 67.4573
9.5 | 1.0659 | 0.01602 | -0.015 | 66.5356
10 | 1.1028 | 0.0169 | -0.0122 | 65.2544
10.5 | 1.1401 | 0.01788 | -0.0097 | 63.764
11 | 1.2028 | 0.01904 | -0.0128 | 63.1723
11.5 | 1.2644 | 0.0205 | -0.016 | 61.678
12 | 1.3236 | 0.02196 | -0.0186 | 60.2732
13.5 | 1.4098 | 0.02631 | -0.0075 | 53.5842
14 | 1.4401 | 0.02795 | -0.0045 | 51.5242
14.5 | 1.4672 | 0.02989 | -0.0014 | 49.0867
15 | 1.489 | 0.03218 | 0.0023 | 46.271
15.5 | 1.5147 | 0.03425 | 0.0053 | 44.2248
16 | 1.5349 | 0.03684 | 0.0086 | 41.664
16.5 | 1.5524 | 0.03965 | 0.0119 | 39.1526
17 | 1.5655 | 0.04286 | 0.0153 | 36.5259
17.5 | 1.5693 | 0.04702 | 0.0189 | 33.3752
18 | 1.5772 | 0.05113 | 0.0215 | 30.8469
18.5 | 1.5825 | 0.05574 | 0.0236 | 28.3907
19 | 1.5816 | 0.06134 | 0.0251 | 25.7842
19.5 | 1.5779 | 0.06753 | 0.0258 | 23.3659
20 | 1.5596 | 0.07593 | 0.0253 | 20.54

## 87. Re 6M Mach 0.50 (1)
BIGFOIL.COM POLAR EXPORT
NACA67-514 a=0.6
NACA67-514 a=0.6 |  |  |  | Cl Max: | 1.331 | at alpha= | 7.5 | deg
JavaFoil+Calcfoil stall+Eppler ext transition |  |  |  | L/D Max: | 175.365 | at alpha= | 2 | deg
Re: | 6000000 |  |  | Cd Min: | 0.00375 | at alpha= | -0.5 | deg
Mach: | 0.5 |  |  | Cl=0 at alpha= | -3.5441 | deg
|  |  |  | @ Cl=0.1, Cd= | 0.0063554
|  |  |  | @ Cl=0.4, Cd= | 0.00468
|  |  |  | @ Cl=0.6, Cd= | 0.0040241
alpha (deg) | Cl | Cd | Cm | Cl/Cd
-20 | -0.912 | 0.15454 | -0.027 | -5.902
-19.5 | -0.886 | 0.15406 | -0.028 | -5.754
-19 | -0.859 | 0.14498 | -0.028 | -5.924
-18.5 | -0.83 | 0.14483 | -0.028 | -5.73
-18 | -0.802 | 0.13838 | -0.028 | -5.793
-17.5 | -0.774 | 0.13237 | -0.029 | -5.851
-17 | -0.747 | 0.12609 | -0.029 | -5.926
-16.5 | -0.72 | 0.1221 | -0.03 | -5.897
-16 | -0.693 | 0.12162 | -0.03 | -5.696
-15.5 | -0.665 | 0.11582 | -0.031 | -5.739
-15 | -0.636 | 0.10852 | -0.03 | -5.863
-14.5 | -0.609 | 0.10063 | -0.031 | -6.053
-14 | -0.582 | 0.09336 | -0.032 | -6.23
-13.5 | -0.554 | 0.0872 | -0.032 | -6.355
-13 | -0.527 | 0.08137 | -0.033 | -6.474
-12.5 | -0.498 | 0.09091 | -0.032 | -5.479
-12 | -0.47 | 0.08438 | -0.033 | -5.575
-11.5 | -0.443 | 0.07541 | -0.034 | -5.875
-11 | -0.416 | 0.06975 | -0.035 | -5.957
-10.5 | -0.388 | 0.06414 | -0.036 | -6.047
-10 | -0.361 | 0.06041 | -0.037 | -5.968
-9.5 | -0.331 | 0.07706 | -0.032 | -4.289
-9 | -0.304 | 0.05914 | -0.035 | -5.134
-8.5 | -0.276 | 0.05373 | -0.038 | -5.144
-8 | -0.249 | 0.04884 | -0.04 | -5.1
-7.5 | -0.22 | 0.05199 | -0.035 | -4.23
-7 | -0.309 | 0.04327 | -0.042 | -7.137
-6.5 | -0.356 | 0.00843 | -0.078 | -42.298
-6 | -0.312 | 0.00778 | -0.08 | -40.097
-5.5 | -0.256 | 0.00725 | -0.081 | -35.312
-5 | -0.194 | 0.00622 | -0.082 | -31.234
-4.5 | -0.129 | 0.00609 | -0.083 | -21.224
-4 | -0.062 | 0.00635 | -0.085 | -9.788
-3.5 | 0.006 | 0.0062 | -0.086 | 1.037
-3 | 0.076 | 0.0064 | -0.087 | 11.873
-2.5 | 0.146 | 0.00627 | -0.089 | 23.31
-2 | 0.217 | 0.00614 | -0.09 | 35.318
-1.5 | 0.288 | 0.006 | -0.091 | 47.978
-1 | 0.36 | 0.00592 | -0.093 | 60.75
-0.5 | 0.43 | 0.00375 | -0.094 | 114.872
0 | 0.496 | 0.00389 | -0.095 | 127.427
0.5 | 0.566 | 0.00396 | -0.096 | 142.787
1 | 0.635 | 0.00409 | -0.098 | 155.154
1.5 | 0.704 | 0.00426 | -0.099 | 165.144
2 | 0.773 | 0.00441 | -0.1 | 175.365
2.5 | 0.841 | 0.00516 | -0.101 | 162.88
3 | 0.902 | 0.00623 | -0.103 | 144.828
3.5 | 0.967 | 0.00729 | -0.104 | 132.61
4 | 1.031 | 0.00867 | -0.105 | 118.971
4.5 | 1.094 | 0.00991 | -0.106 | 110.369
5 | 1.152 | 0.01252 | -0.107 | 92.008
5.5 | 1.207 | 0.0132 | -0.108 | 91.399
6 | 1.255 | 0.01386 | -0.11 | 90.573
6.5 | 1.296 | 0.01464 | -0.111 | 88.486
7 | 1.324 | 0.01592 | -0.112 | 83.177
7.5 | 1.331 | 0.01697 | -0.113 | 78.469
8 | 1.28 | 0.01824 | -0.114 | 70.168
8.5 | 0.883 | 0.02079 | -0.115 | 42.46
9 | 0.834 | 0.02127 | -0.117 | 39.192
9.5 | 0.719 | 0.06568 | -0.062 | 10.943
10 | 0.896 | 0.02333 | -0.119 | 38.424
10.5 | 0.772 | 0.07414 | -0.062 | 10.411
11 | 0.959 | 0.0247 | -0.121 | 38.834
11.5 | 0.834 | 0.07487 | -0.075 | 11.141
12 | 0.852 | 0.08548 | -0.065 | 9.97
12.5 | 0.88 | 0.09272 | -0.069 | 9.497

## 88. Re 6M Mach 0.50 (2)
BIGFOIL.COM POLAR EXPORT
NACA67-514 a=0.6
NACA67-514 a=0.6 |  |  |  | Cl Max: | 1.3036 | at alpha= | 12 | deg
XFOIL ncrit=9 |  |  |  | L/D Max: | 216.152 | at alpha= | 2 | deg
Re: | 6000000 |  |  | Cd Min: | 0.15223 | at alpha= | 17 | deg
Mach: | 0.5 |  |  | Cl=0 at alpha= | -4.1416 | deg
|  |  |  | @ Cl=0.1, Cd= | 0.0059267
|  |  |  | @ Cl=0.4, Cd= | 0.0051768
|  |  |  | @ Cl=0.6, Cd= | 0.0035839
alpha (deg) | Cl | Cd | Cm | Cl/Cd
-12.5 | -0.146 | 0.09848 | -0.1367 | -1.4825
-12 | -0.1454 | 0.09004 | -0.141 | -1.6148
-11.5 | -0.1477 | 0.08159 | -0.1455 | -1.8103
-11 | -0.1467 | 0.07404 | -0.1494 | -1.9814
-10.5 | -0.1624 | 0.06479 | -0.1543 | -2.5066
-10 | -0.1871 | 0.05477 | -0.1603 | -3.4161
-9.5 | -0.221 | 0.04408 | -0.1682 | -5.0136
-9 | -0.2593 | 0.03708 | -0.1654 | -6.993
-8.5 | -0.3051 | 0.03137 | -0.1555 | -9.7259
-8 | -0.3502 | 0.02388 | -0.1445 | -14.665
-7.5 | -0.3901 | 0.01522 | -0.1323 | -25.6307
-7 | -0.3616 | 0.01093 | -0.1258 | -33.0833
-6.5 | -0.306 | 0.00892 | -0.122 | -34.3049
-6 | -0.243 | 0.008 | -0.1193 | -30.375
-5.5 | -0.1798 | 0.00728 | -0.117 | -24.6978
-5 | -0.1139 | 0.00683 | -0.1156 | -16.6764
-4.5 | -0.0476 | 0.0065 | -0.1147 | -7.3231
-4 | 0.0188 | 0.00625 | -0.1141 | 3.008
-3.5 | 0.0834 | 0.00597 | -0.1134 | 13.9698
-3 | 0.1485 | 0.0058 | -0.1131 | 25.6034
-2.5 | 0.2139 | 0.00561 | -0.113 | 38.1283
-2 | 0.2795 | 0.00544 | -0.1132 | 51.3787
-1.5 | 0.3447 | 0.00529 | -0.1134 | 65.1607
-1 | 0.4082 | 0.00516 | -0.1133 | 79.1085
-0.5 | 0.4694 | 0.00489 | -0.1129 | 95.9918
0.5 | 0.5777 | 0.00397 | -0.1095 | 145.5164
1 | 0.6216 | 0.00321 | -0.1057 | 193.6449
1.5 | 0.6834 | 0.0033 | -0.1051 | 207.0909
2 | 0.7414 | 0.00343 | -0.1037 | 216.1516
2.5 | 0.7805 | 0.00372 | -0.0981 | 209.8118
3 | 0.7725 | 0.0046 | -0.0829 | 167.9348
3.5 | 0.7377 | 0.00645 | -0.0636 | 114.3721
4 | 0.73 | 0.0082 | -0.0504 | 89.0244
4.5 | 0.7337 | 0.00987 | -0.0399 | 74.3364
5 | 0.7544 | 0.01125 | -0.0325 | 67.0578
5.5 | 0.7778 | 0.0127 | -0.0259 | 61.2441
6 | 0.806 | 0.01406 | -0.0201 | 57.3257
6.5 | 0.8385 | 0.01541 | -0.015 | 54.4127
7 | 0.8776 | 0.01656 | -0.0109 | 52.9952
7.5 | 0.9227 | 0.01761 | -0.0076 | 52.3964
8 | 0.9685 | 0.01865 | -0.0042 | 51.9303
8.5 | 1.014 | 0.01978 | -0.0007 | 51.2639
9 | 1.0583 | 0.02101 | 0.0031 | 50.3713
9.5 | 1.1015 | 0.02239 | 0.007 | 49.1961
10 | 1.142 | 0.02392 | 0.0115 | 47.7425
10.5 | 1.1884 | 0.02568 | 0.0149 | 46.2773
11 | 1.2516 | 0.02831 | 0.0144 | 44.2105
11.5 | 1.2965 | 0.03222 | 0.0157 | 40.239
12 | 1.3036 | 0.0384 | 0.0196 | 33.9479
12.5 | 1.2734 | 0.04372 | 0.03 | 29.1263
13 | 1.2414 | 0.05104 | 0.0364 | 24.3221
13.5 | 1.2044 | 0.06004 | 0.0398 | 20.06
14 | 1.1635 | 0.07074 | 0.0398 | 16.4476
14.5 | 1.1208 | 0.08327 | 0.0363 | 13.4598
15 | 1.0858 | 0.09656 | 0.03 | 11.2448
15.5 | 1.0546 | 0.11065 | 0.0217 | 9.531
16 | 1.0294 | 0.12499 | 0.0127 | 8.2359
16.5 | 1.0078 | 0.13908 | 0.004 | 7.2462
17 | 0.991 | 0.15223 | -0.0039 | 6.5099

## 89. Re 7M Mach 0.00 (1)
BIGFOIL.COM POLAR EXPORT
NACA67-514 a=0.6
NACA67-514 a=0.6 |  |  |  | Cl Max: | 1.454 | at alpha= | 12 | deg
JavaFoil+Calcfoil stall+Eppler ext transition |  |  |  | L/D Max: | 162.059 | at alpha= | 1.5 | deg
Re: | 7000000 |  |  | Cd Min: | 0.00346 | at alpha= | 0 | deg
Mach: | 0 |  |  | Cl=0 at alpha= | -3.5492 | deg
|  |  |  | @ Cl=0.1, Cd= | 0.0061298
|  |  |  | @ Cl=0.4, Cd= | 0.0035034
|  |  |  | @ Cl=0.6, Cd= | 0.003754
alpha (deg) | Cl | Cd | Cm | Cl/Cd
-16 | -0.637 | 0.11239 | -0.025 | -5.668
-15.5 | -0.646 | 0.10652 | -0.026 | -6.064
-15 | -0.653 | 0.10028 | -0.027 | -6.508
-14.5 | -0.657 | 0.0936 | -0.028 | -7.024
-14 | -0.659 | 0.08914 | -0.029 | -7.39
-13.5 | -0.658 | 0.08295 | -0.03 | -7.937
-13 | -0.655 | 0.07728 | -0.032 | -8.472
-12.5 | -0.65 | 0.07008 | -0.034 | -9.272
-12 | -0.641 | 0.06409 | -0.036 | -9.998
-11.5 | -0.638 | 0.0514 | -0.041 | -12.416
-11 | -0.723 | 0.01061 | -0.057 | -68.125
-10.5 | -0.697 | 0.00967 | -0.059 | -72.09
-10 | -0.666 | 0.00905 | -0.06 | -73.536
-9.5 | -0.629 | 0.00857 | -0.061 | -73.425
-9 | -0.589 | 0.00703 | -0.062 | -83.792
-8.5 | -0.546 | 0.0074 | -0.064 | -73.722
-8 | -0.5 | 0.0081 | -0.065 | -61.72
-7.5 | -0.45 | 0.00778 | -0.066 | -57.867
-7 | -0.398 | 0.00751 | -0.067 | -53.026
-6.5 | -0.345 | 0.00728 | -0.068 | -47.325
-6 | -0.289 | 0.00712 | -0.069 | -40.596
-5.5 | -0.232 | 0.00691 | -0.071 | -33.56
-5 | -0.174 | 0.00679 | -0.072 | -25.542
-4.5 | -0.114 | 0.00668 | -0.073 | -17.135
-4 | -0.055 | 0.00647 | -0.074 | -8.44
-3.5 | 0.006 | 0.00636 | -0.075 | 0.884
-3 | 0.066 | 0.00618 | -0.076 | 10.729
-2.5 | 0.127 | 0.00609 | -0.077 | 20.882
-2 | 0.188 | 0.00561 | -0.079 | 33.569
-1.5 | 0.25 | 0.00547 | -0.08 | 45.602
-1 | 0.312 | 0.00436 | -0.081 | 71.468
-0.5 | 0.373 | 0.00354 | -0.082 | 105.325
0 | 0.432 | 0.00346 | -0.083 | 124.86
0.5 | 0.493 | 0.00357 | -0.084 | 138.089
1 | 0.553 | 0.00366 | -0.085 | 151.2
1.5 | 0.613 | 0.00378 | -0.086 | 162.059
2 | 0.673 | 0.0043 | -0.087 | 156.307
2.5 | 0.732 | 0.00491 | -0.088 | 149.184
3 | 0.787 | 0.00574 | -0.089 | 137.139
3.5 | 0.845 | 0.00619 | -0.09 | 136.425
4 | 0.902 | 0.0071 | -0.091 | 127.021
4.5 | 0.959 | 0.00782 | -0.092 | 122.563
5 | 1.013 | 0.00888 | -0.093 | 114.171
5.5 | 1.067 | 0.01024 | -0.094 | 104.123
6 | 1.119 | 0.01067 | -0.096 | 104.8
6.5 | 1.169 | 0.01111 | -0.097 | 105.242
7 | 1.217 | 0.01155 | -0.098 | 105.34
7.5 | 1.262 | 0.01205 | -0.099 | 104.765
8 | 1.302 | 0.01278 | -0.1 | 101.9
8.5 | 1.338 | 0.01331 | -0.101 | 100.532
9 | 1.37 | 0.01387 | -0.102 | 98.788
9.5 | 1.397 | 0.01454 | -0.103 | 96.033
10 | 1.419 | 0.0152 | -0.104 | 93.373
10.5 | 1.436 | 0.01589 | -0.105 | 90.359
11 | 1.447 | 0.01658 | -0.106 | 87.296
11.5 | 1.453 | 0.01745 | -0.107 | 83.273
12 | 1.454 | 0.01846 | -0.108 | 78.744
12.5 | 1.447 | 0.01942 | -0.109 | 74.481
13 | 1.43 | 0.02049 | -0.109 | 69.762
13.5 | 1.407 | 0.02157 | -0.11 | 65.205
14 | 1.379 | 0.02248 | -0.111 | 61.343
14.5 | 1.345 | 0.02433 | -0.112 | 55.294
15 | 1.308 | 0.02602 | -0.112 | 50.246
15.5 | 1.267 | 0.02784 | -0.113 | 45.501
16 | 1.223 | 0.02987 | -0.114 | 40.949
16.5 | 1.179 | 0.03169 | -0.114 | 37.216
17 | 1.118 | 0.03934 | -0.113 | 28.42

## 90. Re 7M Mach 0.00 (2)
BIGFOIL.COM POLAR EXPORT
NACA67-514 a=0.6
NACA67-514 a=0.6 |  |  |  | Cl Max: | 1.6744 | at alpha= | 20 | deg
XFOIL ncrit=9 |  |  |  | L/D Max: | 197.764 | at alpha= | 2 | deg
Re: | 7000000 |  |  | Cd Min: | 0.04999 | at alpha= | 20 | deg
Mach: | 0 |  |  | Cl=0 at alpha= | -3.9576 | deg
|  |  |  | @ Cl=0.1, Cd= | 0.0053054
|  |  |  | @ Cl=0.4, Cd= | 0.0043497
|  |  |  | @ Cl=0.6, Cd= | 0.0030933
alpha (deg) | Cl | Cd | Cm | Cl/Cd
-20 | -1.3532 | 0.02638 | -0.131 | -51.2964
-19.5 | -1.3469 | 0.0241 | -0.1275 | -55.888
-19 | -1.3339 | 0.02234 | -0.124 | -59.709
-18.5 | -1.3167 | 0.02079 | -0.1205 | -63.3333
-18 | -1.2951 | 0.01954 | -0.117 | -66.2794
-17.5 | -1.2707 | 0.01846 | -0.1136 | -68.8353
-17 | -1.2472 | 0.0173 | -0.1098 | -72.0925
-16.5 | -1.2203 | 0.01629 | -0.1063 | -74.911
-16 | -1.192 | 0.01531 | -0.1027 | -77.8576
-15.5 | -1.1623 | 0.01442 | -0.0991 | -80.6033
-15 | -1.1297 | 0.01373 | -0.0957 | -82.2797
-14.5 | -1.0906 | 0.01313 | -0.0935 | -83.0617
-14 | -1.0475 | 0.01253 | -0.092 | -83.5994
-13.5 | -1.0023 | 0.01203 | -0.0908 | -83.3167
-13 | -0.9549 | 0.0116 | -0.09 | -82.319
-12.5 | -0.9094 | 0.01088 | -0.0888 | -83.5846
-12 | -0.8612 | 0.01034 | -0.0881 | -83.2882
-11.5 | -0.8115 | 0.00989 | -0.0877 | -82.0526
-11 | -0.7607 | 0.00948 | -0.0873 | -80.2426
-10.5 | -0.7091 | 0.00912 | -0.0872 | -77.7522
-10 | -0.6569 | 0.0088 | -0.0871 | -74.6477
-9.5 | -0.6046 | 0.00845 | -0.087 | -71.5503
-9 | -0.553 | 0.00802 | -0.0867 | -68.9526
-8.5 | -0.4998 | 0.00769 | -0.0867 | -64.9935
-8 | -0.4458 | 0.0074 | -0.0869 | -60.2432
-7.5 | -0.3913 | 0.00713 | -0.0872 | -54.8808
-7 | -0.3364 | 0.0069 | -0.0875 | -48.7536
-6.5 | -0.2817 | 0.00663 | -0.0878 | -42.4887
-6 | -0.2272 | 0.00636 | -0.088 | -35.7233
-5.5 | -0.1719 | 0.00616 | -0.0884 | -27.9058
-5 | -0.1164 | 0.006 | -0.0889 | -19.4
-4.5 | -0.0607 | 0.00582 | -0.0893 | -10.4296
-4 | -0.0048 | 0.00561 | -0.0898 | -0.85561
-3.5 | 0.0518 | 0.00546 | -0.0905 | 9.4872
-3 | 0.1079 | 0.00528 | -0.091 | 20.4356
-2.5 | 0.1642 | 0.00514 | -0.0916 | 31.9455
-2 | 0.2203 | 0.00502 | -0.0922 | 43.8845
-1.5 | 0.2767 | 0.00489 | -0.0928 | 56.5849
-1 | 0.3321 | 0.00468 | -0.0932 | 70.9615
-0.5 | 0.3856 | 0.00445 | -0.0933 | 86.6517
0 | 0.4373 | 0.00409 | -0.0931 | 106.9193
0.5 | 0.4881 | 0.00376 | -0.0927 | 129.8138
1 | 0.5311 | 0.00292 | -0.0909 | 181.8836
1.5 | 0.5845 | 0.00304 | -0.0908 | 192.2697
2 | 0.6368 | 0.00322 | -0.0906 | 197.764
2.5 | 0.6701 | 0.00392 | -0.0864 | 170.9439
3 | 0.668 | 0.00495 | -0.0746 | 134.9495
4 | 0.6978 | 0.00645 | -0.0589 | 108.186
4.5 | 0.7214 | 0.00723 | -0.0532 | 99.7787
5 | 0.7461 | 0.00805 | -0.0479 | 92.6832
5.5 | 0.7763 | 0.00881 | -0.0439 | 88.1158
6 | 0.804 | 0.00967 | -0.0394 | 83.1437
6.5 | 0.8373 | 0.01042 | -0.0361 | 80.3551
7 | 0.8742 | 0.01106 | -0.0336 | 79.0416
7.5 | 0.9119 | 0.01168 | -0.0312 | 78.0736
8 | 0.9525 | 0.01224 | -0.0294 | 77.8186
8.5 | 0.9911 | 0.01282 | -0.0273 | 77.3089
9 | 1.0303 | 0.01345 | -0.0254 | 76.6022
9.5 | 1.0668 | 0.01414 | -0.0231 | 75.4455
10 | 1.1043 | 0.01484 | -0.0211 | 74.4137
10.5 | 1.139 | 0.01563 | -0.0186 | 72.8727
11.5 | 1.236 | 0.01745 | -0.0203 | 70.8309
12 | 1.2954 | 0.01865 | -0.024 | 69.4584
12.5 | 1.3535 | 0.01981 | -0.0273 | 68.3241
14 | 1.4375 | 0.02335 | -0.0183 | 61.5632
14.5 | 1.4685 | 0.02465 | -0.0163 | 59.574
15 | 1.4976 | 0.02607 | -0.0141 | 57.4453
15.5 | 1.5244 | 0.02762 | -0.0118 | 55.1919
16 | 1.5486 | 0.0294 | -0.0093 | 52.6735
16.5 | 1.5714 | 0.03133 | -0.0069 | 50.1564
17 | 1.5941 | 0.03325 | -0.0046 | 47.9429
17.5 | 1.616 | 0.03531 | -0.0024 | 45.7661
18 | 1.6337 | 0.03772 | 0 | 43.3112
18.5 | 1.6473 | 0.04035 | 0.0027 | 40.8253
19 | 1.6568 | 0.0434 | 0.0055 | 38.1751
19.5 | 1.6668 | 0.0465 | 0.0079 | 35.8452
20 | 1.6744 | 0.04999 | 0.0101 | 33.4947

## 91. Re 7M Mach 0.10 (1)
BIGFOIL.COM POLAR EXPORT
NACA67-514 a=0.6
NACA67-514 a=0.6 |  |  |  | Cl Max: | 1.446 | at alpha= | 11.5 | deg
JavaFoil+Calcfoil stall+Eppler ext transition |  |  |  | L/D Max: | 162.989 | at alpha= | 1.5 | deg
Re: | 7000000 |  |  | Cd Min: | 0.00348 | at alpha= | 0 | deg
Mach: | 0.1 |  |  | Cl=0 at alpha= | -3.5492 | deg
|  |  |  | @ Cl=0.1, Cd= | 0.0060785
|  |  |  | @ Cl=0.4, Cd= | 0.0035146
|  |  |  | @ Cl=0.6, Cd= | 0.003756
alpha (deg) | Cl | Cd | Cm | Cl/Cd
-16 | -0.607 | 0.11491 | -0.025 | -5.282
-15.5 | -0.619 | 0.10805 | -0.026 | -5.727
-15 | -0.629 | 0.10232 | -0.026 | -6.143
-14.5 | -0.637 | 0.09508 | -0.028 | -6.696
-14 | -0.641 | 0.08939 | -0.029 | -7.175
-13.5 | -0.642 | 0.08505 | -0.029 | -7.555
-13 | -0.642 | 0.0786 | -0.031 | -8.166
-12.5 | -0.638 | 0.07206 | -0.033 | -8.86
-12 | -0.631 | 0.06634 | -0.035 | -9.51
-11.5 | -0.624 | 0.05757 | -0.039 | -10.842
-11 | -0.714 | 0.01129 | -0.057 | -63.271
-10.5 | -0.693 | 0.00988 | -0.059 | -70.208
-10 | -0.664 | 0.00913 | -0.06 | -72.666
-9.5 | -0.629 | 0.00864 | -0.062 | -72.736
-9 | -0.589 | 0.00709 | -0.063 | -83.092
-8.5 | -0.546 | 0.00687 | -0.064 | -79.462
-8 | -0.501 | 0.0081 | -0.065 | -61.849
-7.5 | -0.451 | 0.0078 | -0.066 | -57.907
-7 | -0.4 | 0.00753 | -0.067 | -53.099
-6.5 | -0.346 | 0.0074 | -0.069 | -46.713
-6 | -0.29 | 0.00713 | -0.07 | -40.713
-5.5 | -0.233 | 0.00702 | -0.071 | -33.171
-5 | -0.174 | 0.00681 | -0.072 | -25.589
-4.5 | -0.115 | 0.00668 | -0.073 | -17.196
-4 | -0.055 | 0.00653 | -0.074 | -8.412
-3.5 | 0.006 | 0.00633 | -0.076 | 0.893
-3 | 0.067 | 0.00623 | -0.077 | 10.695
-2.5 | 0.128 | 0.00595 | -0.078 | 21.506
-2 | 0.189 | 0.00564 | -0.079 | 33.582
-1.5 | 0.251 | 0.00551 | -0.08 | 45.514
-1 | 0.313 | 0.00438 | -0.081 | 71.514
-0.5 | 0.375 | 0.00354 | -0.082 | 105.727
0 | 0.434 | 0.00348 | -0.083 | 124.989
0.5 | 0.495 | 0.00357 | -0.084 | 138.682
1 | 0.556 | 0.00369 | -0.086 | 150.795
1.5 | 0.616 | 0.00378 | -0.087 | 162.989
2 | 0.676 | 0.00434 | -0.088 | 155.877
2.5 | 0.735 | 0.00494 | -0.089 | 148.848
3 | 0.791 | 0.00578 | -0.09 | 136.868
3.5 | 0.849 | 0.00622 | -0.091 | 136.528
4 | 0.906 | 0.00716 | -0.092 | 126.587
4.5 | 0.963 | 0.00787 | -0.093 | 122.388
5 | 1.018 | 0.00898 | -0.094 | 113.421
5.5 | 1.071 | 0.01032 | -0.095 | 103.807
6 | 1.123 | 0.01076 | -0.096 | 104.392
6.5 | 1.174 | 0.01118 | -0.097 | 104.984
7 | 1.222 | 0.01166 | -0.098 | 104.799
7.5 | 1.267 | 0.01215 | -0.099 | 104.249
8 | 1.306 | 0.01289 | -0.1 | 101.34
8.5 | 1.342 | 0.01346 | -0.101 | 99.684
9 | 1.372 | 0.01406 | -0.102 | 97.627
9.5 | 1.398 | 0.01469 | -0.103 | 95.149
10 | 1.419 | 0.01539 | -0.104 | 92.192
10.5 | 1.433 | 0.01607 | -0.105 | 89.192
11 | 1.442 | 0.01683 | -0.106 | 85.681
11.5 | 1.446 | 0.01773 | -0.107 | 81.547
12 | 1.443 | 0.01882 | -0.108 | 76.655
12.5 | 1.432 | 0.01976 | -0.109 | 72.461
13 | 1.41 | 0.02088 | -0.11 | 67.53
13.5 | 1.382 | 0.02205 | -0.111 | 62.675
14 | 1.349 | 0.02317 | -0.112 | 58.225
14.5 | 1.31 | 0.02488 | -0.112 | 52.64
15 | 1.266 | 0.02655 | -0.113 | 47.703
15.5 | 1.219 | 0.02888 | -0.113 | 42.193
16 | 1.169 | 0.03146 | -0.114 | 37.141
16.5 | 1.105 | 0.03835 | -0.112 | 28.807

## 92. Re 7M Mach 0.10 (2)
BIGFOIL.COM POLAR EXPORT
NACA67-514 a=0.6
NACA67-514 a=0.6 |  |  |  | Cl Max: | 1.6674 | at alpha= | 20 | deg
XFOIL ncrit=9 |  |  |  | L/D Max: | 198.882 | at alpha= | 2 | deg
Re: | 7000000 |  |  | Cd Min: | 0.05254 | at alpha= | 20 | deg
Mach: | 0.1 |  |  | Cl=0 at alpha= | -3.9631 | deg
|  |  |  | @ Cl=0.1, Cd= | 0.005319
|  |  |  | @ Cl=0.4, Cd= | 0.0043711
|  |  |  | @ Cl=0.6, Cd= | 0.0030815
alpha (deg) | Cl | Cd | Cm | Cl/Cd
-20 | -1.3064 | 0.03083 | -0.1393 | -42.3743
-19.5 | -1.3135 | 0.02734 | -0.1361 | -48.0432
-18.5 | -1.3028 | 0.02261 | -0.1281 | -57.6205
-18 | -1.2871 | 0.02094 | -0.1241 | -61.4661
-17.5 | -1.2667 | 0.01958 | -0.1202 | -64.6936
-17 | -1.2441 | 0.01834 | -0.1162 | -67.8353
-16.5 | -1.2173 | 0.01729 | -0.1124 | -70.4049
-16 | -1.1904 | 0.01619 | -0.1085 | -73.5269
-15.5 | -1.163 | 0.01511 | -0.1043 | -76.9689
-15 | -1.1322 | 0.01425 | -0.1004 | -79.4526
-14.5 | -1.0969 | 0.01356 | -0.0971 | -80.8923
-14 | -1.0546 | 0.01288 | -0.0952 | -81.8789
-13.5 | -1.0094 | 0.01232 | -0.0937 | -81.9318
-13 | -0.9619 | 0.01185 | -0.0926 | -81.173
-12.5 | -0.9148 | 0.01121 | -0.0914 | -81.6057
-12 | -0.8671 | 0.01056 | -0.0904 | -82.1117
-11.5 | -0.8172 | 0.01006 | -0.0897 | -81.2326
-11 | -0.7661 | 0.00961 | -0.0891 | -79.719
-10.5 | -0.714 | 0.00923 | -0.0888 | -77.3564
-10 | -0.6614 | 0.00889 | -0.0886 | -74.3982
-9.5 | -0.6083 | 0.00855 | -0.0884 | -71.1462
-9 | -0.5564 | 0.0081 | -0.088 | -68.6914
-8.5 | -0.5028 | 0.00775 | -0.0879 | -64.8774
-8 | -0.4484 | 0.00745 | -0.088 | -60.1879
-7.5 | -0.3935 | 0.00717 | -0.0882 | -54.8815
-7 | -0.3381 | 0.00693 | -0.0885 | -48.7879
-6.5 | -0.2829 | 0.00667 | -0.0887 | -42.4138
-6 | -0.2281 | 0.00639 | -0.0889 | -35.6964
-5.5 | -0.1725 | 0.00618 | -0.0892 | -27.9126
-5 | -0.1167 | 0.00601 | -0.0896 | -19.4176
-4.5 | -0.0604 | 0.00583 | -0.0901 | -10.3602
-4 | -0.0042 | 0.00562 | -0.0905 | -0.74733
-3.5 | 0.0527 | 0.00547 | -0.0912 | 9.6344
-3 | 0.1091 | 0.00529 | -0.0917 | 20.6238
-2.5 | 0.1656 | 0.00515 | -0.0922 | 32.1553
-2 | 0.222 | 0.00503 | -0.0928 | 44.1352
-1.5 | 0.2788 | 0.00489 | -0.0934 | 57.0143
-1 | 0.3345 | 0.00468 | -0.0939 | 71.4744
-0.5 | 0.3883 | 0.00445 | -0.0939 | 87.2584
0 | 0.4402 | 0.0041 | -0.0937 | 107.3659
0.5 | 0.4912 | 0.00376 | -0.0933 | 130.6383
1 | 0.5343 | 0.00293 | -0.0914 | 182.3549
1.5 | 0.5879 | 0.00304 | -0.0914 | 193.3882
2 | 0.6404 | 0.00322 | -0.0911 | 198.882
2.5 | 0.6738 | 0.00391 | -0.0868 | 172.3274
3 | 0.6701 | 0.00493 | -0.0746 | 135.9229
3.5 | 0.6778 | 0.00573 | -0.065 | 118.2897
4 | 0.6983 | 0.0065 | -0.0585 | 107.4308
4.5 | 0.7214 | 0.0073 | -0.0527 | 98.8219
5 | 0.7461 | 0.00814 | -0.0474 | 91.6585
5.5 | 0.7763 | 0.00892 | -0.0432 | 87.0291
6 | 0.8037 | 0.00979 | -0.0387 | 82.094
6.5 | 0.8375 | 0.01055 | -0.0354 | 79.3839
7 | 0.8741 | 0.01121 | -0.0327 | 77.975
7.5 | 0.9126 | 0.01182 | -0.0304 | 77.2081
8 | 0.9524 | 0.01243 | -0.0284 | 76.6211
8.5 | 0.9922 | 0.01299 | -0.0264 | 76.3818
9 | 1.0313 | 0.01365 | -0.0244 | 75.5531
9.5 | 1.0677 | 0.01437 | -0.022 | 74.3006
10 | 1.106 | 0.01507 | -0.02 | 73.3908
10.5 | 1.1395 | 0.01593 | -0.0172 | 71.5317
11.5 | 1.2398 | 0.01777 | -0.0193 | 69.7693
12 | 1.299 | 0.01905 | -0.0229 | 68.189
12.5 | 1.3577 | 0.02022 | -0.0262 | 67.1464
14 | 1.4416 | 0.02386 | -0.0166 | 60.4191
14.5 | 1.4718 | 0.02528 | -0.0144 | 58.2199
15 | 1.5 | 0.02678 | -0.012 | 56.0119
15.5 | 1.5263 | 0.02845 | -0.0096 | 53.6485
16 | 1.5498 | 0.03038 | -0.007 | 51.0138
16.5 | 1.5745 | 0.03222 | -0.0046 | 48.8672
17 | 1.5959 | 0.03435 | -0.0021 | 46.46
17.5 | 1.6147 | 0.03673 | 0.0004 | 43.9613
18 | 1.6308 | 0.03931 | 0.0031 | 41.4856
18.5 | 1.641 | 0.04228 | 0.0061 | 38.8127
19 | 1.651 | 0.04544 | 0.0088 | 36.3336
19.5 | 1.6619 | 0.04866 | 0.011 | 34.1533
20 | 1.6674 | 0.05254 | 0.0131 | 31.7358

## 93. Re 7M Mach 0.25 (1)
BIGFOIL.COM POLAR EXPORT
NACA67-514 a=0.6
NACA67-514 a=0.6 |  |  |  | Cl Max: | 1.405 | at alpha= | 10 | deg
JavaFoil+Calcfoil stall+Eppler ext transition |  |  |  | L/D Max: | 163.993 | at alpha= | 1.5 | deg
Re: | 7000000 |  |  | Cd Min: | 0.00352 | at alpha= | 0 | deg
Mach: | 0.25 |  |  | Cl=0 at alpha= | -3.5484 | deg
|  |  |  | @ Cl=0.1, Cd= | 0.0058835
|  |  |  | @ Cl=0.4, Cd= | 0.0039649
|  |  |  | @ Cl=0.6, Cd= | 0.0037908
alpha (deg) | Cl | Cd | Cm | Cl/Cd
-15 | -0.415 | 0.11634 | -0.025 | -3.567
-14.5 | -0.453 | 0.10904 | -0.025 | -4.151
-14 | -0.486 | 0.10063 | -0.027 | -4.827
-13.5 | -0.513 | 0.0928 | -0.028 | -5.531
-13 | -0.535 | 0.08763 | -0.028 | -6.107
-12.5 | -0.551 | 0.08095 | -0.03 | -6.808
-12 | -0.561 | 0.07473 | -0.031 | -7.509
-11.5 | -0.565 | 0.06919 | -0.033 | -8.167
-11 | -0.561 | 0.06495 | -0.034 | -8.63
-10.5 | -0.551 | 0.05716 | -0.038 | -9.645
-10 | -0.634 | 0.0111 | -0.061 | -57.116
-9.5 | -0.615 | 0.00941 | -0.063 | -65.385
-9 | -0.584 | 0.00864 | -0.064 | -67.537
-8.5 | -0.546 | 0.00833 | -0.066 | -65.503
-8 | -0.503 | 0.00681 | -0.067 | -73.856
-7.5 | -0.456 | 0.00708 | -0.068 | -64.402
-7 | -0.406 | 0.00782 | -0.069 | -51.911
-6.5 | -0.352 | 0.00762 | -0.07 | -46.219
-6 | -0.296 | 0.00735 | -0.072 | -40.304
-5.5 | -0.238 | 0.0071 | -0.073 | -33.564
-5 | -0.178 | 0.00698 | -0.074 | -25.568
-4.5 | -0.118 | 0.00684 | -0.075 | -17.211
-4 | -0.056 | 0.00662 | -0.076 | -8.508
-3.5 | 0.006 | 0.00649 | -0.078 | 0.894
-3 | 0.068 | 0.00598 | -0.079 | 11.43
-2.5 | 0.131 | 0.00579 | -0.08 | 22.662
-2 | 0.194 | 0.00568 | -0.081 | 34.262
-1.5 | 0.258 | 0.00534 | -0.082 | 48.292
-1 | 0.322 | 0.00474 | -0.083 | 67.962
-0.5 | 0.385 | 0.00411 | -0.084 | 93.649
0 | 0.446 | 0.00352 | -0.086 | 126.548
0.5 | 0.508 | 0.00363 | -0.087 | 140.017
1 | 0.571 | 0.00373 | -0.088 | 152.774
1.5 | 0.633 | 0.00386 | -0.089 | 163.993
2 | 0.694 | 0.00442 | -0.09 | 156.901
2.5 | 0.755 | 0.00507 | -0.091 | 148.99
3 | 0.812 | 0.00595 | -0.092 | 136.347
3.5 | 0.871 | 0.00647 | -0.093 | 134.732
4 | 0.93 | 0.00743 | -0.094 | 125.182
4.5 | 0.988 | 0.00823 | -0.095 | 120.006
5 | 1.044 | 0.00943 | -0.096 | 110.644
5.5 | 1.098 | 0.01074 | -0.097 | 102.173
6 | 1.15 | 0.01122 | -0.099 | 102.498
6.5 | 1.2 | 0.01166 | -0.1 | 102.912
7 | 1.247 | 0.01221 | -0.101 | 102.18
7.5 | 1.291 | 0.01276 | -0.102 | 101.122
8 | 1.327 | 0.01358 | -0.103 | 97.686
8.5 | 1.357 | 0.0142 | -0.104 | 95.588
9 | 1.38 | 0.01494 | -0.105 | 92.395
9.5 | 1.397 | 0.01568 | -0.106 | 89.084
10 | 1.405 | 0.01645 | -0.107 | 85.413
10.5 | 1.404 | 0.01735 | -0.108 | 80.967
11 | 1.395 | 0.01828 | -0.109 | 76.283
11.5 | 1.375 | 0.01959 | -0.11 | 70.169
12 | 1.345 | 0.02065 | -0.111 | 65.165
12.5 | 1.302 | 0.0223 | -0.112 | 58.367
13 | 1.241 | 0.02374 | -0.112 | 52.246
13.5 | 1.166 | 0.02614 | -0.113 | 44.599
14 | 1.081 | 0.02891 | -0.113 | 37.411
14.5 | 0.936 | 0.04939 | -0.104 | 18.948
15 | 0.768 | 0.10491 | -0.072 | 7.316

## 94. Re 7M Mach 0.25 (2)
BIGFOIL.COM POLAR EXPORT
NACA67-514 a=0.6
NACA67-514 a=0.6 |  |  |  | Cl Max: | 1.6091 | at alpha= | 19 | deg
XFOIL ncrit=9 |  |  |  | L/D Max: | 203.796 | at alpha= | 2 | deg
Re: | 7000000 |  |  | Cd Min: | 0.18878 | at alpha= | -20 | deg
Mach: | 0.25 |  |  | Cl=0 at alpha= | -3.9906 | deg
|  |  |  | @ Cl=0.1, Cd= | 0.0053827
|  |  |  | @ Cl=0.4, Cd= | 0.0045238
|  |  |  | @ Cl=0.6, Cd= | 0.003048
alpha (deg) | Cl | Cd | Cm | Cl/Cd
-20 | -0.4035 | 0.18878 | -0.0639 | -2.1374
-19.5 | -0.3858 | 0.18296 | -0.068 | -2.1087
-19 | -0.3916 | 0.17021 | -0.0736 | -2.3007
-18.5 | -0.3776 | 0.16344 | -0.0779 | -2.3103
-18 | -0.3609 | 0.15736 | -0.0819 | -2.2935
-17.5 | -0.9725 | 0.04656 | -0.1511 | -20.887
-17 | -1.0422 | 0.03485 | -0.1563 | -29.9053
-16.5 | -1.0778 | 0.02925 | -0.1525 | -36.8479
-16 | -1.0967 | 0.02529 | -0.1465 | -43.365
-15.5 | -1.0983 | 0.02247 | -0.14 | -48.8785
-15 | -1.0896 | 0.02025 | -0.1335 | -53.8074
-14.5 | -1.0778 | 0.01818 | -0.1265 | -59.2849
-14 | -1.0605 | 0.01637 | -0.1196 | -64.7831
-13.5 | -1.033 | 0.01511 | -0.1136 | -68.3653
-13 | -0.9909 | 0.01408 | -0.1099 | -70.3764
-12.5 | -0.9453 | 0.01308 | -0.1068 | -72.2706
-12 | -0.8952 | 0.01234 | -0.1045 | -72.5446
-11.5 | -0.8446 | 0.01154 | -0.1023 | -73.1889
-11 | -0.7946 | 0.01062 | -0.1002 | -74.8211
-10.5 | -0.7405 | 0.01005 | -0.0988 | -73.6816
-10 | -0.6857 | 0.00954 | -0.0975 | -71.8763
-9.5 | -0.6303 | 0.00908 | -0.0965 | -69.4163
-9 | -0.574 | 0.0087 | -0.0958 | -65.977
-8.5 | -0.5188 | 0.00815 | -0.0949 | -63.6564
-8 | -0.4623 | 0.00774 | -0.0944 | -59.7287
-7.5 | -0.4051 | 0.0074 | -0.094 | -54.7432
-7 | -0.3476 | 0.0071 | -0.0939 | -48.9577
-6.5 | -0.2898 | 0.00685 | -0.0938 | -42.3066
-6 | -0.2329 | 0.00654 | -0.0937 | -35.6116
-5.5 | -0.1756 | 0.00629 | -0.0937 | -27.9173
-5 | -0.1177 | 0.00609 | -0.0938 | -19.3268
-4.5 | -0.0592 | 0.0059 | -0.0942 | -10.0339
-4 | -0.0011 | 0.00568 | -0.0945 | -0.19366
-3.5 | 0.0574 | 0.0055 | -0.095 | 10.4364
-3 | 0.1155 | 0.00534 | -0.0954 | 21.6292
-2.5 | 0.1737 | 0.0052 | -0.0958 | 33.4038
-2 | 0.2319 | 0.00509 | -0.0964 | 45.5599
-1.5 | 0.2907 | 0.00493 | -0.097 | 58.9655
-1 | 0.3482 | 0.00474 | -0.0974 | 73.4599
-0.5 | 0.4033 | 0.00451 | -0.0974 | 89.4235
0 | 0.4562 | 0.00415 | -0.097 | 109.9277
0.5 | 0.5082 | 0.0038 | -0.0965 | 133.7368
1 | 0.5515 | 0.00296 | -0.0943 | 186.3176
1.5 | 0.6066 | 0.00306 | -0.0942 | 198.2353
2 | 0.6603 | 0.00324 | -0.0937 | 203.7963
2.5 | 0.6956 | 0.00384 | -0.0894 | 181.1458
3 | 0.6813 | 0.00489 | -0.0745 | 139.3252
3.5 | 0.6808 | 0.00592 | -0.0631 | 115
4 | 0.6982 | 0.00684 | -0.0557 | 102.076
4.5 | 0.7217 | 0.00771 | -0.0497 | 93.6057
5 | 0.7449 | 0.00867 | -0.0439 | 85.917
5.5 | 0.7756 | 0.00952 | -0.0395 | 81.4706
6 | 0.8034 | 0.01047 | -0.0348 | 76.7335
6.5 | 0.8368 | 0.01133 | -0.0311 | 73.857
7 | 0.8745 | 0.01206 | -0.0282 | 72.5124
7.5 | 0.9145 | 0.01273 | -0.0258 | 71.8382
8 | 0.9559 | 0.01339 | -0.0236 | 71.3891
8.5 | 0.9966 | 0.01406 | -0.0213 | 70.8819
9 | 1.0371 | 0.0148 | -0.019 | 70.0743
9.5 | 1.0744 | 0.01563 | -0.0163 | 68.7396
10 | 1.1124 | 0.01648 | -0.0136 | 67.5
10.5 | 1.1463 | 0.01748 | -0.0104 | 65.5778
11 | 1.1951 | 0.01842 | -0.0102 | 64.8806
11.5 | 1.2577 | 0.0198 | -0.0136 | 63.5202
12 | 1.3197 | 0.02122 | -0.0167 | 62.1913
12.5 | 1.3774 | 0.02271 | -0.019 | 60.6517
14 | 1.4569 | 0.02725 | -0.0068 | 53.4642
14.5 | 1.4837 | 0.02919 | -0.0035 | 50.8291
15 | 1.5103 | 0.03122 | -0.0004 | 48.376
15.5 | 1.5357 | 0.03335 | 0.0027 | 46.048
16 | 1.5554 | 0.03597 | 0.0061 | 43.2416
16.5 | 1.5741 | 0.03874 | 0.0094 | 40.6324
17 | 1.585 | 0.04203 | 0.0131 | 37.7112
17.5 | 1.5961 | 0.04546 | 0.0165 | 35.11
18 | 1.6047 | 0.04922 | 0.0196 | 32.6026
18.5 | 1.6086 | 0.05356 | 0.0225 | 30.0336
19 | 1.6091 | 0.05872 | 0.0245 | 27.4029
19.5 | 1.6065 | 0.06454 | 0.0257 | 24.8915
20 | 1.5911 | 0.07224 | 0.0259 | 22.0252

## 95. Re 7M Mach 0.50 (1)
BIGFOIL.COM POLAR EXPORT
NACA67-514 a=0.6
NACA67-514 a=0.6 |  |  |  | Cl Max: | 1.332 | at alpha= | 7.5 | deg
JavaFoil+Calcfoil stall+Eppler ext transition |  |  |  | L/D Max: | 167.19 | at alpha= | 1.5 | deg
Re: | 7000000 |  |  | Cd Min: | 0.00379 | at alpha= | 0 | deg
Mach: | 0.5 |  |  | Cl=0 at alpha= | -3.5441 | deg
|  |  |  | @ Cl=0.1, Cd= | 0.0062186
|  |  |  | @ Cl=0.4, Cd= | 0.0050657
|  |  |  | @ Cl=0.6, Cd= | 0.0039841
alpha (deg) | Cl | Cd | Cm | Cl/Cd
-20 | -0.912 | 0.15187 | -0.027 | -6.007
-19.5 | -0.887 | 0.15228 | -0.028 | -5.826
-19 | -0.859 | 0.14235 | -0.028 | -6.036
-18.5 | -0.831 | 0.14101 | -0.028 | -5.893
-18 | -0.802 | 0.13519 | -0.028 | -5.931
-17.5 | -0.775 | 0.12971 | -0.029 | -5.972
-17 | -0.747 | 0.12565 | -0.029 | -5.948
-16.5 | -0.72 | 0.12172 | -0.03 | -5.917
-16 | -0.693 | 0.1205 | -0.031 | -5.75
-15.5 | -0.665 | 0.11309 | -0.031 | -5.88
-15 | -0.637 | 0.10787 | -0.031 | -5.903
-14.5 | -0.61 | 0.09809 | -0.032 | -6.215
-14 | -0.582 | 0.09135 | -0.032 | -6.374
-13.5 | -0.555 | 0.08637 | -0.033 | -6.425
-13 | -0.528 | 0.08003 | -0.034 | -6.592
-12.5 | -0.498 | 0.08922 | -0.033 | -5.585
-12 | -0.471 | 0.08425 | -0.033 | -5.586
-11.5 | -0.443 | 0.07438 | -0.034 | -5.96
-11 | -0.416 | 0.06862 | -0.036 | -6.06
-10.5 | -0.389 | 0.06349 | -0.037 | -6.121
-10 | -0.361 | 0.05911 | -0.038 | -6.111
-9.5 | -0.331 | 0.07665 | -0.032 | -4.313
-9 | -0.304 | 0.05886 | -0.036 | -5.162
-8.5 | -0.277 | 0.05322 | -0.038 | -5.196
-8 | -0.249 | 0.04811 | -0.041 | -5.185
-7.5 | -0.22 | 0.05142 | -0.036 | -4.278
-7 | -0.309 | 0.04249 | -0.043 | -7.282
-6.5 | -0.357 | 0.00826 | -0.078 | -43.212
-6 | -0.312 | 0.00762 | -0.08 | -40.979
-5.5 | -0.256 | 0.006 | -0.081 | -42.694
-5 | -0.194 | 0.00612 | -0.082 | -31.77
-4.5 | -0.129 | 0.00643 | -0.084 | -20.125
-4 | -0.062 | 0.00621 | -0.085 | -10.007
-3.5 | 0.006 | 0.00647 | -0.086 | 0.995
-3 | 0.076 | 0.00627 | -0.087 | 12.134
-2.5 | 0.146 | 0.00612 | -0.089 | 23.916
-2 | 0.217 | 0.00598 | -0.09 | 36.278
-1.5 | 0.288 | 0.00583 | -0.091 | 49.401
-1 | 0.36 | 0.00574 | -0.093 | 62.725
-0.5 | 0.43 | 0.00456 | -0.094 | 94.352
0 | 0.496 | 0.00379 | -0.095 | 130.856
0.5 | 0.566 | 0.00392 | -0.097 | 144.402
1 | 0.635 | 0.00405 | -0.098 | 156.637
1.5 | 0.704 | 0.00421 | -0.099 | 167.19
2 | 0.772 | 0.00492 | -0.1 | 157.082
2.5 | 0.84 | 0.00575 | -0.101 | 146.25
3 | 0.902 | 0.00684 | -0.102 | 131.853
3.5 | 0.967 | 0.00783 | -0.104 | 123.45
4 | 1.031 | 0.00887 | -0.105 | 116.24
4.5 | 1.094 | 0.0104 | -0.106 | 105.17
5 | 1.153 | 0.01221 | -0.107 | 94.379
5.5 | 1.207 | 0.01284 | -0.108 | 94.024
6 | 1.256 | 0.01349 | -0.11 | 93.111
6.5 | 1.296 | 0.01428 | -0.111 | 90.808
7 | 1.325 | 0.01547 | -0.112 | 85.609
7.5 | 1.332 | 0.01649 | -0.113 | 80.788
8 | 1.281 | 0.01782 | -0.114 | 71.865
8.5 | 0.884 | 0.02025 | -0.115 | 43.626
9 | 0.834 | 0.02073 | -0.117 | 40.238
9.5 | 0.72 | 0.06412 | -0.065 | 11.236
10 | 0.897 | 0.02269 | -0.119 | 39.533
10.5 | 0.773 | 0.0724 | -0.064 | 10.674
11 | 0.96 | 0.02415 | -0.121 | 39.758
11.5 | 0.986 | 0.0268 | -0.121 | 36.789
12 | 0.854 | 0.0838 | -0.068 | 10.194
12.5 | 0.881 | 0.09112 | -0.069 | 9.669

## 96. Re 7M Mach 0.50 (2)
BIGFOIL.COM POLAR EXPORT
NACA67-514 a=0.6
NACA67-514 a=0.6 |  |  |  | Cl Max: | 1.31 | at alpha= | 12 | deg
XFOIL ncrit=9 |  |  |  | L/D Max: | 219.083 | at alpha= | 2 | deg
Re: | 7000000 |  |  | Cd Min: | 0.1505 | at alpha= | 17 | deg
Mach: | 0.5 |  |  | Cl=0 at alpha= | -4.1212 | deg
|  |  |  | @ Cl=0.1, Cd= | 0.0057329
|  |  |  | @ Cl=0.4, Cd= | 0.0050174
|  |  |  | @ Cl=0.6, Cd= | 0.0036402
alpha (deg) | Cl | Cd | Cm | Cl/Cd
-12.5 | -0.1541 | 0.09676 | -0.1377 | -1.5926
-12 | -0.1539 | 0.08827 | -0.1423 | -1.7435
-11.5 | -0.1632 | 0.07898 | -0.1472 | -2.0663
-11 | -0.1654 | 0.07118 | -0.1514 | -2.3237
-10.5 | -0.1848 | 0.06168 | -0.1566 | -2.9961
-10 | -0.2102 | 0.05134 | -0.1638 | -4.0943
-9.5 | -0.2465 | 0.04163 | -0.169 | -5.9212
-9 | -0.2828 | 0.03537 | -0.1645 | -7.9955
-8.5 | -0.325 | 0.03006 | -0.1539 | -10.8117
-8 | -0.3662 | 0.02248 | -0.1432 | -16.29
-7.5 | -0.4077 | 0.01372 | -0.1305 | -29.7157
-7 | -0.3715 | 0.00998 | -0.1246 | -37.2244
-6.5 | -0.3125 | 0.00843 | -0.121 | -37.07
-6 | -0.2482 | 0.0076 | -0.1185 | -32.6579
-5.5 | -0.1819 | 0.00707 | -0.1167 | -25.7284
-5 | -0.1169 | 0.00655 | -0.1151 | -17.8473
-4.5 | -0.0503 | 0.00624 | -0.1141 | -8.0609
-4 | 0.0161 | 0.00601 | -0.1135 | 2.6789
-3.5 | 0.0811 | 0.00579 | -0.1129 | 14.0069
-3 | 0.1473 | 0.00559 | -0.1128 | 26.3506
-2.5 | 0.2133 | 0.00541 | -0.1129 | 39.427
-2 | 0.2789 | 0.00525 | -0.113 | 53.1238
-1.5 | 0.3439 | 0.00513 | -0.1132 | 67.037
-1 | 0.4087 | 0.005 | -0.1134 | 81.74
0 | 0.5282 | 0.00444 | -0.112 | 118.964
0.5 | 0.5828 | 0.00401 | -0.1104 | 145.3367
1 | 0.6242 | 0.00312 | -0.1062 | 200.0641
1.5 | 0.6858 | 0.00319 | -0.1057 | 214.9843
2 | 0.7405 | 0.00338 | -0.1035 | 219.0828
2.5 | 0.7711 | 0.00371 | -0.0961 | 207.8437
3 | 0.7437 | 0.00499 | -0.0772 | 149.0381
3.5 | 0.7187 | 0.00679 | -0.0601 | 105.8468
4 | 0.7176 | 0.00841 | -0.0483 | 85.327
4.5 | 0.7284 | 0.00995 | -0.039 | 73.206
5 | 0.7522 | 0.01123 | -0.0322 | 66.9813
5.5 | 0.7767 | 0.01264 | -0.0257 | 61.4478
6 | 0.8075 | 0.01393 | -0.0203 | 57.9684
6.5 | 0.8424 | 0.01517 | -0.0155 | 55.5307
7 | 0.8845 | 0.01626 | -0.0118 | 54.3973
7.5 | 0.9302 | 0.01723 | -0.0085 | 53.9872
8 | 0.9786 | 0.01821 | -0.0055 | 53.7397
8.5 | 1.0234 | 0.01932 | -0.0018 | 52.971
9.5 | 1.1112 | 0.02191 | 0.006 | 50.7166
10 | 1.1525 | 0.02342 | 0.0105 | 49.2101
10.5 | 1.1937 | 0.02499 | 0.0152 | 47.7671
11 | 1.2481 | 0.02733 | 0.0166 | 45.6678
11.5 | 1.2984 | 0.03092 | 0.0175 | 41.9922
12 | 1.31 | 0.03685 | 0.0212 | 35.5495
12.5 | 1.2963 | 0.0445 | 0.0252 | 29.1303
13 | 1.254 | 0.05049 | 0.0355 | 24.8366
13.5 | 1.2135 | 0.05943 | 0.0395 | 20.419
14 | 1.1697 | 0.07011 | 0.04 | 16.6838
14.5 | 1.1279 | 0.08237 | 0.0368 | 13.6931
15 | 1.0929 | 0.09547 | 0.0308 | 11.4476
15.5 | 1.0617 | 0.10943 | 0.0227 | 9.7021
16 | 1.037 | 0.1236 | 0.0139 | 8.39
16.5 | 1.0158 | 0.13761 | 0.0052 | 7.3817
17 | 1.0003 | 0.1505 | -0.0025 | 6.6465

## 97. Re 8M Mach 0.00 (1)
BIGFOIL.COM POLAR EXPORT
NACA67-514 a=0.6
NACA67-514 a=0.6 |  |  |  | Cl Max: | 1.455 | at alpha= | 12 | deg
JavaFoil+Calcfoil stall+Eppler ext transition |  |  |  | L/D Max: | 151.429 | at alpha= | 1 | deg
Re: | 8000000 |  |  | Cd Min: | 0.00355 | at alpha= | 0.5 | deg
Mach: | 0 |  |  | Cl=0 at alpha= | -3.5492 | deg
|  |  |  | @ Cl=0.1, Cd= | 0.0060198
|  |  |  | @ Cl=0.4, Cd= | 0.00402
|  |  |  | @ Cl=0.6, Cd= | 0.004073
alpha (deg) | Cl | Cd | Cm | Cl/Cd
-16 | -0.637 | 0.11192 | -0.025 | -5.695
-15.5 | -0.646 | 0.10535 | -0.026 | -6.135
-15 | -0.654 | 0.09842 | -0.028 | -6.642
-14.5 | -0.658 | 0.09272 | -0.028 | -7.095
-14 | -0.659 | 0.08805 | -0.029 | -7.486
-13.5 | -0.658 | 0.08272 | -0.03 | -7.959
-13 | -0.656 | 0.07587 | -0.032 | -8.646
-12.5 | -0.652 | 0.06852 | -0.035 | -9.509
-12 | -0.644 | 0.06135 | -0.037 | -10.497
-11.5 | -0.641 | 0.04975 | -0.042 | -12.875
-11 | -0.725 | 0.01016 | -0.057 | -71.355
-10.5 | -0.698 | 0.00942 | -0.059 | -74.13
-10 | -0.666 | 0.0089 | -0.06 | -74.801
-9.5 | -0.63 | 0.00839 | -0.061 | -75.087
-9 | -0.59 | 0.00687 | -0.062 | -85.821
-8.5 | -0.546 | 0.00722 | -0.064 | -75.685
-8 | -0.5 | 0.0079 | -0.065 | -63.288
-7.5 | -0.45 | 0.00763 | -0.066 | -59.029
-7 | -0.398 | 0.00744 | -0.067 | -53.546
-6.5 | -0.345 | 0.00725 | -0.068 | -47.548
-6 | -0.289 | 0.00699 | -0.069 | -41.322
-5.5 | -0.232 | 0.00689 | -0.071 | -33.665
-5 | -0.174 | 0.00667 | -0.072 | -26.005
-4.5 | -0.114 | 0.00656 | -0.073 | -17.448
-4 | -0.055 | 0.00636 | -0.074 | -8.589
-3.5 | 0.006 | 0.0062 | -0.075 | 0.908
-3 | 0.066 | 0.00607 | -0.076 | 10.921
-2.5 | 0.127 | 0.00598 | -0.077 | 21.27
-2 | 0.188 | 0.0057 | -0.079 | 33.064
-1.5 | 0.25 | 0.00537 | -0.08 | 46.449
-1 | 0.312 | 0.00461 | -0.081 | 67.586
-0.5 | 0.373 | 0.00402 | -0.082 | 92.795
0 | 0.432 | 0.00402 | -0.083 | 107.452
0.5 | 0.493 | 0.00355 | -0.084 | 139.004
1 | 0.553 | 0.00365 | -0.085 | 151.429
1.5 | 0.613 | 0.00419 | -0.086 | 146.406
2 | 0.672 | 0.0047 | -0.087 | 142.979
2.5 | 0.731 | 0.00545 | -0.088 | 134.29
3 | 0.787 | 0.00586 | -0.089 | 134.332
3.5 | 0.845 | 0.00662 | -0.09 | 127.669
4 | 0.902 | 0.00722 | -0.091 | 124.873
4.5 | 0.959 | 0.00794 | -0.092 | 120.776
5 | 1.014 | 0.00888 | -0.093 | 114.203
5.5 | 1.067 | 0.01004 | -0.095 | 106.278
6 | 1.119 | 0.01043 | -0.096 | 107.326
6.5 | 1.169 | 0.01086 | -0.097 | 107.69
7 | 1.217 | 0.0113 | -0.098 | 107.736
7.5 | 1.263 | 0.01178 | -0.099 | 107.145
8 | 1.303 | 0.01248 | -0.1 | 104.37
8.5 | 1.339 | 0.013 | -0.101 | 102.957
9 | 1.371 | 0.01355 | -0.102 | 101.119
9.5 | 1.397 | 0.0142 | -0.103 | 98.422
10 | 1.42 | 0.01485 | -0.104 | 95.618
10.5 | 1.437 | 0.01553 | -0.105 | 92.49
11 | 1.448 | 0.01618 | -0.106 | 89.503
11.5 | 1.454 | 0.01707 | -0.107 | 85.178
12 | 1.455 | 0.018 | -0.108 | 80.788
12.5 | 1.448 | 0.01897 | -0.109 | 76.309
13 | 1.43 | 0.01997 | -0.11 | 71.638
13.5 | 1.407 | 0.02103 | -0.11 | 66.914
14 | 1.38 | 0.02213 | -0.111 | 62.333
14.5 | 1.346 | 0.02368 | -0.112 | 56.858
15 | 1.309 | 0.02532 | -0.113 | 51.699
15.5 | 1.268 | 0.02702 | -0.113 | 46.931
16 | 1.225 | 0.0289 | -0.114 | 42.385
16.5 | 1.18 | 0.03115 | -0.114 | 37.863
17 | 1.126 | 0.03641 | -0.114 | 30.92

## 98. Re 8M Mach 0.00 (2)
BIGFOIL.COM POLAR EXPORT
NACA67-514 a=0.6
NACA67-514 a=0.6 |  |  |  | Cl Max: | 1.6961 | at alpha= | 20 | deg
XFOIL ncrit=9 |  |  |  | L/D Max: | 194.755 | at alpha= | 2 | deg
Re: | 8000000 |  |  | Cd Min: | 0.04866 | at alpha= | 20 | deg
Mach: | 0 |  |  | Cl=0 at alpha= | -3.9504 | deg
|  |  |  | @ Cl=0.1, Cd= | 0.00516
|  |  |  | @ Cl=0.4, Cd= | 0.0043019
|  |  |  | @ Cl=0.6, Cd= | 0.0031106
alpha (deg) | Cl | Cd | Cm | Cl/Cd
-20 | -1.3738 | 0.02514 | -0.1295 | -54.646
-19 | -1.3529 | 0.02127 | -0.1221 | -63.606
-18.5 | -1.3346 | 0.01985 | -0.1184 | -67.2343
-18 | -1.3122 | 0.01867 | -0.1149 | -70.2839
-17.5 | -1.2865 | 0.01765 | -0.1115 | -72.8895
-17 | -1.2594 | 0.01668 | -0.1081 | -75.5036
-16.5 | -1.2296 | 0.01583 | -0.1049 | -77.6753
-16 | -1.2006 | 0.01492 | -0.1013 | -80.4692
-15.5 | -1.1716 | 0.01402 | -0.0975 | -83.5663
-15 | -1.1392 | 0.01333 | -0.0941 | -85.4614
-14.5 | -1.0984 | 0.01269 | -0.0922 | -86.5563
-14 | -1.0548 | 0.01211 | -0.0908 | -87.1016
-13 | -0.9611 | 0.01115 | -0.089 | -86.1973
-12.5 | -0.9133 | 0.01062 | -0.0882 | -85.9981
-12 | -0.8653 | 0.01005 | -0.0874 | -86.0995
-11.5 | -0.8158 | 0.00957 | -0.0869 | -85.2456
-11 | -0.765 | 0.00916 | -0.0865 | -83.5153
-10.5 | -0.7133 | 0.00881 | -0.0864 | -80.9648
-10 | -0.6609 | 0.0085 | -0.0863 | -77.7529
-9.5 | -0.6082 | 0.00821 | -0.0863 | -74.0804
-9 | -0.5556 | 0.00781 | -0.0862 | -71.1396
-8.5 | -0.5024 | 0.00745 | -0.0863 | -67.4362
-8 | -0.4483 | 0.00716 | -0.0864 | -62.6117
-7.5 | -0.3938 | 0.0069 | -0.0867 | -57.0725
-7 | -0.3387 | 0.00668 | -0.0871 | -50.7036
-6.5 | -0.2835 | 0.00647 | -0.0875 | -43.8176
-6 | -0.229 | 0.0062 | -0.0877 | -36.9355
-5.5 | -0.1739 | 0.00601 | -0.088 | -28.9351
-5 | -0.118 | 0.00583 | -0.0885 | -20.2401
-4.5 | -0.0615 | 0.00566 | -0.0892 | -10.8657
-4 | -0.0056 | 0.00545 | -0.0896 | -1.0275
-3.5 | 0.0509 | 0.0053 | -0.0903 | 9.6038
-3 | 0.107 | 0.00514 | -0.0908 | 20.8171
-2.5 | 0.1633 | 0.00502 | -0.0914 | 32.5299
-2 | 0.2199 | 0.0049 | -0.0921 | 44.8776
-1.5 | 0.2767 | 0.00475 | -0.0928 | 58.2526
-1 | 0.3317 | 0.00461 | -0.0931 | 71.9523
-0.5 | 0.3863 | 0.00437 | -0.0934 | 88.3982
0 | 0.4386 | 0.00411 | -0.0933 | 106.7153
0.5 | 0.4897 | 0.00382 | -0.093 | 128.1937
1 | 0.5383 | 0.00341 | -0.0922 | 157.8592
1.5 | 0.5835 | 0.00304 | -0.0907 | 191.9408
2 | 0.6349 | 0.00326 | -0.0902 | 194.7546
2.5 | 0.6567 | 0.00424 | -0.0836 | 154.8821
3.5 | 0.6696 | 0.00583 | -0.0639 | 114.8542
4.5 | 0.7187 | 0.00728 | -0.0527 | 98.7225
5 | 0.7461 | 0.00802 | -0.048 | 93.0299
5.5 | 0.7778 | 0.00872 | -0.0441 | 89.1972
6 | 0.8077 | 0.00954 | -0.0401 | 84.6646
6.5 | 0.8419 | 0.01022 | -0.0369 | 82.3777
7 | 0.8803 | 0.01083 | -0.0346 | 81.2835
7.5 | 0.9178 | 0.01144 | -0.0322 | 80.2273
8 | 0.9596 | 0.01193 | -0.0306 | 80.4359
8.5 | 0.998 | 0.01255 | -0.0285 | 79.5219
9 | 1.0373 | 0.01312 | -0.0266 | 79.0625
9.5 | 1.075 | 0.01382 | -0.0245 | 77.7858
10 | 1.1108 | 0.01455 | -0.0221 | 76.3436
10.5 | 1.1468 | 0.01529 | -0.0198 | 75.0033
11 | 1.1801 | 0.01611 | -0.0172 | 73.2526
11.5 | 1.2286 | 0.01697 | -0.018 | 72.3984
12 | 1.2898 | 0.01807 | -0.0219 | 71.378
12.5 | 1.3495 | 0.01921 | -0.0257 | 70.2499
14 | 1.4506 | 0.02279 | -0.0203 | 63.6507
14.5 | 1.483 | 0.02399 | -0.0184 | 61.8174
15 | 1.5102 | 0.02554 | -0.016 | 59.1308
15.5 | 1.5386 | 0.02698 | -0.0139 | 57.0274
16 | 1.5628 | 0.02877 | -0.0114 | 54.3205
16.5 | 1.5881 | 0.03054 | -0.0092 | 52.0007
17 | 1.6123 | 0.03236 | -0.007 | 49.8239
17.5 | 1.6323 | 0.03457 | -0.0046 | 47.2172
18 | 1.65 | 0.03699 | -0.0022 | 44.6067
18.5 | 1.6647 | 0.03961 | 0.0003 | 42.0273
19 | 1.6771 | 0.04249 | 0.0029 | 39.4705
19.5 | 1.6898 | 0.04534 | 0.0052 | 37.2695
20 | 1.6961 | 0.04866 | 0.0079 | 34.8561

## 99. Re 8M Mach 0.10 (1)
BIGFOIL.COM POLAR EXPORT
NACA67-514 a=0.6
NACA67-514 a=0.6 |  |  |  | Cl Max: | 1.446 | at alpha= | 11.5 | deg
JavaFoil+Calcfoil stall+Eppler ext transition |  |  |  | L/D Max: | 152.531 | at alpha= | 1 | deg
Re: | 8000000 |  |  | Cd Min: | 0.00357 | at alpha= | 0.5 | deg
Mach: | 0.1 |  |  | Cl=0 at alpha= | -3.5492 | deg
|  |  |  | @ Cl=0.1, Cd= | 0.0060713
|  |  |  | @ Cl=0.4, Cd= | 0.00402
|  |  |  | @ Cl=0.6, Cd= | 0.0040653
alpha (deg) | Cl | Cd | Cm | Cl/Cd
-16 | -0.607 | 0.1147 | -0.025 | -5.291
-15.5 | -0.619 | 0.10764 | -0.026 | -5.751
-15 | -0.629 | 0.1014 | -0.027 | -6.203
-14.5 | -0.637 | 0.0941 | -0.028 | -6.77
-14 | -0.642 | 0.08855 | -0.029 | -7.248
-13.5 | -0.643 | 0.08415 | -0.03 | -7.639
-13 | -0.643 | 0.07753 | -0.032 | -8.29
-12.5 | -0.64 | 0.0706 | -0.034 | -9.063
-12 | -0.633 | 0.06446 | -0.036 | -9.821
-11.5 | -0.625 | 0.05686 | -0.039 | -10.992
-11 | -0.703 | 0.01302 | -0.056 | -54.024
-10.5 | -0.695 | 0.00957 | -0.059 | -72.546
-10 | -0.664 | 0.00901 | -0.06 | -73.714
-9.5 | -0.629 | 0.00845 | -0.062 | -74.385
-9 | -0.589 | 0.0069 | -0.063 | -85.434
-8.5 | -0.547 | 0.00728 | -0.064 | -75.034
-8 | -0.501 | 0.00791 | -0.065 | -63.28
-7.5 | -0.451 | 0.00764 | -0.066 | -59.085
-7 | -0.4 | 0.00737 | -0.067 | -54.211
-6.5 | -0.346 | 0.00724 | -0.069 | -47.797
-6 | -0.29 | 0.007 | -0.07 | -41.451
-5.5 | -0.233 | 0.0069 | -0.071 | -33.767
-5 | -0.174 | 0.00666 | -0.072 | -26.164
-4.5 | -0.115 | 0.00653 | -0.073 | -17.586
-4 | -0.055 | 0.00636 | -0.074 | -8.638
-3.5 | 0.006 | 0.00622 | -0.076 | 0.909
-3 | 0.067 | 0.00612 | -0.077 | 10.889
-2.5 | 0.128 | 0.00603 | -0.078 | 21.212
-2 | 0.189 | 0.00554 | -0.079 | 34.188
-1.5 | 0.251 | 0.0054 | -0.08 | 46.431
-1 | 0.313 | 0.0046 | -0.081 | 68.137
-0.5 | 0.375 | 0.00402 | -0.082 | 93.179
0 | 0.434 | 0.00402 | -0.083 | 108.071
0.5 | 0.495 | 0.00357 | -0.084 | 138.898
1 | 0.556 | 0.00364 | -0.086 | 152.531
1.5 | 0.616 | 0.00422 | -0.087 | 146.022
2 | 0.675 | 0.00474 | -0.088 | 142.578
2.5 | 0.735 | 0.00548 | -0.089 | 134.046
3 | 0.791 | 0.00589 | -0.09 | 134.202
3.5 | 0.849 | 0.00666 | -0.091 | 127.414
4 | 0.906 | 0.00729 | -0.092 | 124.27
4.5 | 0.963 | 0.008 | -0.093 | 120.353
5 | 1.018 | 0.00895 | -0.094 | 113.834
5.5 | 1.072 | 0.0101 | -0.095 | 106.081
6 | 1.124 | 0.01054 | -0.096 | 106.657
6.5 | 1.174 | 0.01093 | -0.097 | 107.435
7 | 1.222 | 0.01139 | -0.098 | 107.336
7.5 | 1.267 | 0.01189 | -0.099 | 106.62
8 | 1.307 | 0.0126 | -0.1 | 103.69
8.5 | 1.342 | 0.01314 | -0.101 | 102.115
9 | 1.373 | 0.01372 | -0.102 | 100.046
9.5 | 1.399 | 0.01436 | -0.103 | 97.411
10 | 1.419 | 0.01502 | -0.104 | 94.485
10.5 | 1.434 | 0.01572 | -0.105 | 91.217
11 | 1.443 | 0.01643 | -0.106 | 87.857
11.5 | 1.446 | 0.01733 | -0.107 | 83.467
12 | 1.444 | 0.01838 | -0.108 | 78.521
12.5 | 1.433 | 0.01926 | -0.109 | 74.382
13 | 1.411 | 0.02037 | -0.11 | 69.282
13.5 | 1.383 | 0.02149 | -0.111 | 64.351
14 | 1.35 | 0.02263 | -0.112 | 59.652
14.5 | 1.311 | 0.02424 | -0.112 | 54.066
15 | 1.268 | 0.02585 | -0.113 | 49.05
15.5 | 1.22 | 0.02806 | -0.114 | 43.49
16 | 1.169 | 0.03091 | -0.114 | 37.831
16.5 | 1.112 | 0.03537 | -0.113 | 31.455

## 100. Re 8M Mach 0.10 (2)
BIGFOIL.COM POLAR EXPORT
NACA67-514 a=0.6
NACA67-514 a=0.6 |  |  |  | Cl Max: | 1.6885 | at alpha= | 20 | deg
XFOIL ncrit=9 |  |  |  | L/D Max: | 195.89 | at alpha= | 2 | deg
Re: | 8000000 |  |  | Cd Min: | 0.051 | at alpha= | 20 | deg
Mach: | 0.1 |  |  | Cl=0 at alpha= | -3.9551 | deg
|  |  |  | @ Cl=0.1, Cd= | 0.005173
|  |  |  | @ Cl=0.4, Cd= | 0.0043256
|  |  |  | @ Cl=0.6, Cd= | 0.0030954
alpha (deg) | Cl | Cd | Cm | Cl/Cd
-20 | -1.3268 | 0.02942 | -0.1385 | -45.0986
-19.5 | -1.3317 | 0.02623 | -0.1349 | -50.7701
-19 | -1.3335 | 0.02347 | -0.1304 | -56.8172
-18.5 | -1.3213 | 0.0216 | -0.1263 | -61.1713
-18 | -1.3058 | 0.01998 | -0.1221 | -65.3554
-17.5 | -1.2841 | 0.0187 | -0.1181 | -68.6684
-17 | -1.2597 | 0.01754 | -0.1142 | -71.8187
-16.5 | -1.2315 | 0.01655 | -0.1105 | -74.4109
-16 | -1.1994 | 0.01578 | -0.1071 | -76.0076
-15.5 | -1.1721 | 0.01471 | -0.1029 | -79.6805
-15 | -1.1421 | 0.01385 | -0.0987 | -82.4621
-14.5 | -1.1051 | 0.01311 | -0.0958 | -84.2944
-14 | -1.0621 | 0.01245 | -0.094 | -85.3092
-13.5 | -1.0163 | 0.01187 | -0.0926 | -85.6192
-13 | -0.9684 | 0.01138 | -0.0915 | -85.0967
-12.5 | -0.9199 | 0.01085 | -0.0906 | -84.7834
-12 | -0.8712 | 0.01028 | -0.0896 | -84.7471
-11.5 | -0.8215 | 0.00974 | -0.0889 | -84.3429
-11 | -0.7705 | 0.00929 | -0.0883 | -82.9386
-10.5 | -0.7184 | 0.00892 | -0.088 | -80.5381
-10 | -0.6656 | 0.00859 | -0.0878 | -77.4854
-9.5 | -0.6123 | 0.00827 | -0.0876 | -74.0387
-9 | -0.5588 | 0.0079 | -0.0875 | -70.7342
-8.5 | -0.5054 | 0.00751 | -0.0874 | -67.2969
-8 | -0.4509 | 0.00721 | -0.0875 | -62.5381
-7.5 | -0.396 | 0.00694 | -0.0877 | -57.0605
-7 | -0.3405 | 0.0067 | -0.088 | -50.8209
-6.5 | -0.2849 | 0.0065 | -0.0883 | -43.8308
-6 | -0.23 | 0.00623 | -0.0885 | -36.9181
-5.5 | -0.1745 | 0.00603 | -0.0888 | -28.9386
-5 | -0.1182 | 0.00584 | -0.0893 | -20.2397
-4.5 | -0.0614 | 0.00567 | -0.0899 | -10.8289
-4 | -0.0051 | 0.00546 | -0.0903 | -0.93407
-3.5 | 0.0517 | 0.00531 | -0.091 | 9.7363
-3 | 0.1081 | 0.00515 | -0.0915 | 20.9903
-2.5 | 0.1647 | 0.00503 | -0.092 | 32.7435
-2 | 0.2217 | 0.0049 | -0.0927 | 45.2449
-1.5 | 0.2788 | 0.00476 | -0.0934 | 58.5714
-1 | 0.3341 | 0.00462 | -0.0938 | 72.316
-0.5 | 0.389 | 0.00438 | -0.094 | 88.8128
0 | 0.4416 | 0.00412 | -0.0939 | 107.1845
0.5 | 0.4928 | 0.00382 | -0.0936 | 129.0052
1 | 0.5415 | 0.00341 | -0.0927 | 158.7977
1.5 | 0.587 | 0.00304 | -0.0912 | 193.0921
2 | 0.6386 | 0.00326 | -0.0907 | 195.8896
2.5 | 0.6601 | 0.00422 | -0.084 | 156.4218
3 | 0.6556 | 0.00511 | -0.0715 | 128.2975
3.5 | 0.6703 | 0.00585 | -0.0636 | 114.5812
4 | 0.6933 | 0.00657 | -0.0575 | 105.5251
4.5 | 0.7186 | 0.00735 | -0.0522 | 97.7687
5 | 0.7463 | 0.0081 | -0.0474 | 92.1358
5.5 | 0.7777 | 0.00882 | -0.0435 | 88.1746
6 | 0.8069 | 0.00967 | -0.0392 | 83.4436
6.5 | 0.8423 | 0.01034 | -0.0362 | 81.4603
7 | 0.8796 | 0.01099 | -0.0336 | 80.0364
7.5 | 0.9184 | 0.01158 | -0.0314 | 79.3092
8 | 0.9601 | 0.01209 | -0.0297 | 79.4127
8.5 | 0.9987 | 0.01273 | -0.0275 | 78.4525
9 | 1.0389 | 0.0133 | -0.0256 | 78.1128
9.5 | 1.0754 | 0.01406 | -0.0233 | 76.4865
10 | 1.1123 | 0.01479 | -0.021 | 75.2062
10.5 | 1.1474 | 0.01558 | -0.0185 | 73.6457
11 | 1.1821 | 0.01638 | -0.0159 | 72.1673
11.5 | 1.2325 | 0.01728 | -0.017 | 71.3252
12 | 1.2938 | 0.01845 | -0.0209 | 70.1247
12.5 | 1.3535 | 0.01964 | -0.0245 | 68.9155
14 | 1.4548 | 0.0233 | -0.0186 | 62.4378
14.5 | 1.4854 | 0.02468 | -0.0164 | 60.1864
15 | 1.5125 | 0.02626 | -0.0139 | 57.5971
15.5 | 1.5394 | 0.02789 | -0.0115 | 55.1954
16 | 1.5667 | 0.02955 | -0.0092 | 53.0186
16.5 | 1.5906 | 0.0315 | -0.0068 | 50.4952
17 | 1.6129 | 0.03354 | -0.0044 | 48.0888
17.5 | 1.6316 | 0.03592 | -0.0017 | 45.4232
18 | 1.6486 | 0.03849 | 0.0008 | 42.8319
18.5 | 1.6619 | 0.04129 | 0.0036 | 40.2495
19 | 1.6756 | 0.04419 | 0.006 | 37.9181
19.5 | 1.686 | 0.0473 | 0.0085 | 35.6448
20 | 1.6885 | 0.051 | 0.0115 | 33.1078

## 101. Re 8M Mach 0.25 (1)
BIGFOIL.COM POLAR EXPORT
NACA67-514 a=0.6
NACA67-514 a=0.6 |  |  |  | Cl Max: | 1.406 | at alpha= | 10 | deg
JavaFoil+Calcfoil stall+Eppler ext transition |  |  |  | L/D Max: | 153.168 | at alpha= | 1 | deg
Re: | 8000000 |  |  | Cd Min: | 0.00362 | at alpha= | 0.5 | deg
Mach: | 0.25 |  |  | Cl=0 at alpha= | -3.5484 | deg
|  |  |  | @ Cl=0.1, Cd= | 0.0058475
|  |  |  | @ Cl=0.4, Cd= | 0.0044821
|  |  |  | @ Cl=0.6, Cd= | 0.0039915
alpha (deg) | Cl | Cd | Cm | Cl/Cd
-15 | -0.415 | 0.11559 | -0.025 | -3.591
-14.5 | -0.453 | 0.11079 | -0.025 | -4.085
-14 | -0.486 | 0.09826 | -0.027 | -4.944
-13.5 | -0.513 | 0.09229 | -0.028 | -5.564
-13 | -0.535 | 0.08597 | -0.029 | -6.226
-12.5 | -0.551 | 0.08055 | -0.03 | -6.845
-12 | -0.562 | 0.07409 | -0.031 | -7.58
-11.5 | -0.566 | 0.06837 | -0.033 | -8.272
-11 | -0.561 | 0.06391 | -0.034 | -8.782
-10.5 | -0.554 | 0.05528 | -0.039 | -10.015
-10 | -0.639 | 0.01014 | -0.061 | -63.049
-9.5 | -0.616 | 0.00909 | -0.063 | -67.819
-9 | -0.584 | 0.0085 | -0.064 | -68.754
-8.5 | -0.546 | 0.00696 | -0.066 | -78.467
-8 | -0.503 | 0.00722 | -0.067 | -69.722
-7.5 | -0.457 | 0.00794 | -0.068 | -57.507
-7 | -0.406 | 0.00774 | -0.069 | -52.443
-6.5 | -0.352 | 0.00747 | -0.07 | -47.159
-6 | -0.296 | 0.00719 | -0.072 | -41.215
-5.5 | -0.238 | 0.00707 | -0.073 | -33.666
-5 | -0.178 | 0.00685 | -0.074 | -26.046
-4.5 | -0.118 | 0.00669 | -0.075 | -17.611
-4 | -0.056 | 0.0065 | -0.076 | -8.666
-3.5 | 0.006 | 0.00637 | -0.078 | 0.911
-3 | 0.068 | 0.00601 | -0.079 | 11.375
-2.5 | 0.131 | 0.00569 | -0.08 | 23.068
-2 | 0.194 | 0.00557 | -0.081 | 34.901
-1.5 | 0.258 | 0.00523 | -0.082 | 49.3
-1 | 0.322 | 0.00497 | -0.083 | 64.768
-0.5 | 0.385 | 0.00461 | -0.084 | 83.536
0 | 0.446 | 0.00409 | -0.086 | 108.929
0.5 | 0.508 | 0.00362 | -0.087 | 140.386
1 | 0.571 | 0.00373 | -0.088 | 153.168
1.5 | 0.632 | 0.00428 | -0.089 | 147.654
2 | 0.693 | 0.00484 | -0.09 | 143.21
2.5 | 0.754 | 0.00562 | -0.091 | 134.181
3 | 0.812 | 0.00606 | -0.092 | 133.908
3.5 | 0.871 | 0.0069 | -0.093 | 126.283
4 | 0.93 | 0.00757 | -0.094 | 122.878
4.5 | 0.988 | 0.00837 | -0.095 | 118.058
5 | 1.044 | 0.00997 | -0.096 | 104.656
5.5 | 1.098 | 0.01052 | -0.098 | 104.368
6 | 1.151 | 0.01094 | -0.099 | 105.145
6.5 | 1.201 | 0.01142 | -0.1 | 105.135
7 | 1.248 | 0.01193 | -0.101 | 104.616
7.5 | 1.291 | 0.0125 | -0.102 | 103.334
8 | 1.327 | 0.01326 | -0.103 | 100.074
8.5 | 1.358 | 0.01386 | -0.104 | 97.924
9 | 1.381 | 0.0146 | -0.105 | 94.576
9.5 | 1.397 | 0.01531 | -0.106 | 91.286
10 | 1.406 | 0.0161 | -0.107 | 87.28
10.5 | 1.405 | 0.01694 | -0.108 | 82.957
11 | 1.395 | 0.01783 | -0.109 | 78.237
11.5 | 1.375 | 0.0191 | -0.11 | 72.008
12 | 1.346 | 0.02016 | -0.111 | 66.795
12.5 | 1.302 | 0.02172 | -0.112 | 59.949
13 | 1.241 | 0.02312 | -0.113 | 53.687
13.5 | 1.167 | 0.02543 | -0.113 | 45.899
14 | 1.083 | 0.02818 | -0.113 | 38.427
14.5 | 0.968 | 0.03827 | -0.11 | 25.293
15 | 0.77 | 0.10206 | -0.075 | 7.55

## 102. Re 8M Mach 0.25 (2)
BIGFOIL.COM POLAR EXPORT
NACA67-514 a=0.6
NACA67-514 a=0.6 |  |  |  | Cl Max: | 1.6323 | at alpha= | 19 | deg
XFOIL ncrit=9 |  |  |  | L/D Max: | 201.407 | at alpha= | 2 | deg
Re: | 8000000 |  |  | Cd Min: | 0.18737 | at alpha= | -20 | deg
Mach: | 0.25 |  |  | Cl=0 at alpha= | -3.982 | deg
|  |  |  | @ Cl=0.1, Cd= | 0.0052446
|  |  |  | @ Cl=0.4, Cd= | 0.0044477
|  |  |  | @ Cl=0.6, Cd= | 0.0031043
alpha (deg) | Cl | Cd | Cm | Cl/Cd
-20 | -0.4071 | 0.18737 | -0.0644 | -2.1727
-19.5 | -0.3898 | 0.18139 | -0.0685 | -2.149
-19 | -0.398 | 0.16821 | -0.0744 | -2.3661
-18.5 | -0.3838 | 0.16154 | -0.0787 | -2.3759
-18 | -0.4117 | 0.14494 | -0.0865 | -2.8405
-17.5 | -1.0515 | 0.03828 | -0.1572 | -27.4687
-17 | -1.0944 | 0.03141 | -0.1557 | -34.8424
-16.5 | -1.1204 | 0.02681 | -0.1506 | -41.7904
-16 | -1.1347 | 0.02328 | -0.1439 | -48.7414
-15.5 | -1.1297 | 0.02087 | -0.1373 | -54.1303
-15 | -1.1168 | 0.01889 | -0.1307 | -59.1212
-14.5 | -1.098 | 0.0172 | -0.1241 | -63.8372
-14 | -1.0726 | 0.01586 | -0.1179 | -67.6293
-13.5 | -1.0454 | 0.01442 | -0.1119 | -72.4965
-13 | -1.0016 | 0.01338 | -0.1085 | -74.858
-12.5 | -0.9542 | 0.01247 | -0.1056 | -76.5196
-12 | -0.9034 | 0.01175 | -0.1033 | -76.8851
-11.5 | -0.8505 | 0.01114 | -0.1014 | -76.3465
-11 | -0.7998 | 0.01028 | -0.0994 | -77.8016
-10.5 | -0.746 | 0.00967 | -0.0979 | -77.1458
-10 | -0.6909 | 0.00919 | -0.0967 | -75.1795
-9.5 | -0.6349 | 0.00874 | -0.0957 | -72.643
-9 | -0.578 | 0.00835 | -0.0951 | -69.2216
-8.5 | -0.5211 | 0.00796 | -0.0945 | -65.4648
-8 | -0.4652 | 0.00749 | -0.0938 | -62.1095
-7.5 | -0.408 | 0.00715 | -0.0935 | -57.0629
-7 | -0.3503 | 0.00687 | -0.0933 | -50.9898
-6.5 | -0.2925 | 0.00663 | -0.0933 | -44.1176
-6 | -0.2349 | 0.0064 | -0.0933 | -36.7031
-5.5 | -0.1775 | 0.00613 | -0.0933 | -28.956
-5 | -0.1192 | 0.0059 | -0.0935 | -20.2034
-4.5 | -0.0605 | 0.00572 | -0.0939 | -10.5769
-4 | -0.0021 | 0.00552 | -0.0943 | -0.38043
-3.5 | 0.0562 | 0.00535 | -0.0947 | 10.5047
-3 | 0.1144 | 0.00521 | -0.0952 | 21.9578
-2.5 | 0.1728 | 0.00508 | -0.0957 | 34.0157
-2 | 0.2318 | 0.00493 | -0.0963 | 47.0183
-1.5 | 0.2905 | 0.0048 | -0.097 | 60.5208
-1 | 0.3476 | 0.00468 | -0.0973 | 74.2735
-0.5 | 0.404 | 0.00443 | -0.0975 | 91.1964
0 | 0.4579 | 0.00416 | -0.0973 | 110.0721
0.5 | 0.51 | 0.00386 | -0.0968 | 132.1244
1 | 0.5594 | 0.00342 | -0.0958 | 163.5673
1.5 | 0.6057 | 0.00306 | -0.094 | 197.9412
2 | 0.6586 | 0.00327 | -0.0934 | 201.4067
2.5 | 0.6804 | 0.00413 | -0.0863 | 164.7458
3.5 | 0.6725 | 0.00606 | -0.0615 | 110.9736
4 | 0.6934 | 0.0069 | -0.0548 | 100.4928
4.5 | 0.72 | 0.00772 | -0.0494 | 93.2642
5 | 0.7458 | 0.00861 | -0.044 | 86.6202
5.5 | 0.7768 | 0.00942 | -0.0397 | 82.4628
6 | 0.8065 | 0.01035 | -0.0353 | 77.9227
6.5 | 0.8423 | 0.01109 | -0.032 | 75.9513
7 | 0.8801 | 0.01183 | -0.0291 | 74.3956
7.5 | 0.9208 | 0.01246 | -0.0268 | 73.9005
8 | 0.9633 | 0.01306 | -0.0247 | 73.7596
8.5 | 1.0033 | 0.01378 | -0.0223 | 72.8084
9 | 1.0452 | 0.01443 | -0.0202 | 72.4324
9.5 | 1.0822 | 0.01529 | -0.0175 | 70.7783
10 | 1.1206 | 0.01614 | -0.0149 | 69.43
10.5 | 1.1556 | 0.0171 | -0.0118 | 67.5789
11 | 1.1923 | 0.01797 | -0.009 | 66.3495
11.5 | 1.2519 | 0.01917 | -0.0114 | 65.3052
12 | 1.3149 | 0.02059 | -0.0148 | 63.8611
12.5 | 1.3739 | 0.02211 | -0.0174 | 62.1393
14 | 1.4704 | 0.02667 | -0.0086 | 55.1331
14.5 | 1.4992 | 0.02848 | -0.0055 | 52.6404
15 | 1.5261 | 0.03051 | -0.0024 | 50.0197
15.5 | 1.5525 | 0.03259 | 0.0007 | 47.6373
16 | 1.5711 | 0.03525 | 0.0042 | 44.5702
16.5 | 1.5904 | 0.03799 | 0.0075 | 41.8636
17 | 1.6078 | 0.0409 | 0.0107 | 39.3105
17.5 | 1.6209 | 0.04424 | 0.014 | 36.6388
18 | 1.6301 | 0.04795 | 0.0172 | 33.9958
18.5 | 1.6318 | 0.0521 | 0.0208 | 31.3205
19 | 1.6323 | 0.05678 | 0.0236 | 28.7478
19.5 | 1.6293 | 0.06234 | 0.0254 | 26.1357
20 | 1.617 | 0.06937 | 0.0262 | 23.3098

## 103. Re 8M Mach 0.50 (1)
BIGFOIL.COM POLAR EXPORT
NACA67-514 a=0.6
NACA67-514 a=0.6 |  |  |  | Cl Max: | 1.336 | at alpha= | 20 | deg
JavaFoil+Calcfoil stall+Eppler ext transition |  |  |  | L/D Max: | 158.595 | at alpha= | 1 | deg
Re: | 8000000 |  |  | Cd Min: | 0.00377 | at alpha= | 0 | deg
Mach: | 0.5 |  |  | Cl=0 at alpha= | -3.5441 | deg
|  |  |  | @ Cl=0.1, Cd= | 0.0060851
|  |  |  | @ Cl=0.4, Cd= | 0.0051729
|  |  |  | @ Cl=0.6, Cd= | 0.0039441
alpha (deg) | Cl | Cd | Cm | Cl/Cd
-20 | -0.913 | 0.15023 | -0.027 | -6.074
-19.5 | -0.888 | 0.15094 | -0.028 | -5.881
-19 | -0.86 | 0.14216 | -0.029 | -6.053
-18.5 | -0.831 | 0.13822 | -0.029 | -6.015
-18 | -0.802 | 0.13386 | -0.028 | -5.991
-17.5 | -0.775 | 0.12871 | -0.029 | -6.019
-17 | -0.748 | 0.12469 | -0.029 | -5.995
-16.5 | -0.72 | 0.11865 | -0.03 | -6.071
-16 | -0.693 | 0.11917 | -0.031 | -5.815
-15.5 | -0.665 | 0.11293 | -0.031 | -5.891
-15 | -0.637 | 0.10621 | -0.031 | -6
-14.5 | -0.61 | 0.09731 | -0.032 | -6.272
-14 | -0.583 | 0.0906 | -0.033 | -6.435
-13.5 | -0.556 | 0.08488 | -0.034 | -6.547
-13 | -0.529 | 0.07891 | -0.035 | -6.704
-12.5 | -0.498 | 0.08893 | -0.033 | -5.604
-12 | -0.471 | 0.0816 | -0.033 | -5.768
-11.5 | -0.443 | 0.07372 | -0.035 | -6.015
-11 | -0.416 | 0.06782 | -0.036 | -6.139
-10.5 | -0.389 | 0.06253 | -0.038 | -6.221
-10 | -0.362 | 0.05813 | -0.04 | -6.226
-9.5 | -0.331 | 0.07345 | -0.032 | -4.502
-9 | -0.304 | 0.05765 | -0.036 | -5.272
-8.5 | -0.277 | 0.0526 | -0.038 | -5.258
-8 | -0.25 | 0.04755 | -0.042 | -5.251
-7.5 | -0.22 | 0.05141 | -0.036 | -4.279
-7 | -0.31 | 0.04142 | -0.045 | -7.497
-6.5 | -0.357 | 0.00811 | -0.078 | -44.021
-6 | -0.312 | 0.00749 | -0.08 | -41.712
-5.5 | -0.256 | 0.00605 | -0.081 | -42.317
-5 | -0.194 | 0.0061 | -0.082 | -31.856
-4.5 | -0.129 | 0.0063 | -0.084 | -20.528
-4 | -0.062 | 0.00611 | -0.085 | -10.18
-3.5 | 0.006 | 0.00632 | -0.086 | 1.018
-3 | 0.076 | 0.00614 | -0.088 | 12.384
-2.5 | 0.146 | 0.00598 | -0.089 | 24.48
-2 | 0.217 | 0.00587 | -0.09 | 36.977
-1.5 | 0.288 | 0.00571 | -0.091 | 50.402
-1 | 0.36 | 0.00563 | -0.093 | 63.958
-0.5 | 0.43 | 0.00483 | -0.094 | 89.029
0 | 0.496 | 0.00377 | -0.095 | 131.751
0.5 | 0.566 | 0.00388 | -0.097 | 145.905
1 | 0.635 | 0.00401 | -0.098 | 158.595
1.5 | 0.704 | 0.00465 | -0.099 | 151.275
2 | 0.772 | 0.00538 | -0.1 | 143.422
2.5 | 0.84 | 0.00638 | -0.101 | 131.717
3 | 0.902 | 0.00703 | -0.102 | 128.312
3.5 | 0.967 | 0.00809 | -0.104 | 119.498
4 | 1.032 | 0.00905 | -0.105 | 114.04
4.5 | 1.094 | 0.0104 | -0.106 | 105.174
5 | 1.153 | 0.01192 | -0.107 | 96.715
5.5 | 1.208 | 0.01252 | -0.109 | 96.464
6 | 1.256 | 0.01323 | -0.11 | 94.962
6.5 | 1.297 | 0.01398 | -0.111 | 92.771
7 | 1.325 | 0.01513 | -0.112 | 87.575
7.5 | 1.333 | 0.01611 | -0.113 | 82.734
8 | 1.281 | 0.0174 | -0.114 | 73.631
8.5 | 0.884 | 0.01979 | -0.115 | 44.675
9 | 0.835 | 0.02028 | -0.117 | 41.163
9.5 | 0.723 | 0.0628 | -0.069 | 11.512
10 | 0.898 | 0.02218 | -0.119 | 40.474
10.5 | 0.774 | 0.07077 | -0.067 | 10.944
11 | 0.961 | 0.0236 | -0.121 | 40.721
11.5 | 0.989 | 0.02584 | -0.122 | 38.259
12 | 0.857 | 0.08202 | -0.072 | 10.453
12.5 | 0.882 | 0.08967 | -0.071 | 9.84
13 | 1.077 | 0.02947 | -0.124 | 36.548
13.5 | 0.938 | 0.09295 | -0.075 | 10.087
14 | 0.971 | 0.09684 | -0.082 | 10.03
14.5 | 1.003 | 0.10186 | -0.086 | 9.845
15 | 1.013 | 0.10758 | -0.073 | 9.415
15.5 | 1.049 | 0.11083 | -0.083 | 9.462
16 | 1.126 | 0.08908 | -0.106 | 12.64
16.5 | 1.112 | 0.12017 | -0.092 | 9.256
17 | 1.13 | 0.12125 | -0.088 | 9.322
17.5 | 1.241 | 0.08138 | -0.117 | 15.248
18 | 1.267 | 0.08704 | -0.117 | 14.559
18.5 | 1.204 | 0.13631 | -0.087 | 8.836
19 | 1.261 | 0.12396 | -0.103 | 10.17
19.5 | 1.294 | 0.12738 | -0.106 | 10.161
20 | 1.336 | 0.12414 | -0.112 | 10.763

## 104. Re 8M Mach 0.50 (2)
BIGFOIL.COM POLAR EXPORT
NACA67-514 a=0.6
NACA67-514 a=0.6 |  |  |  | Cl Max: | 1.3146 | at alpha= | 12 | deg
XFOIL ncrit=9 |  |  |  | L/D Max: | 219.288 | at alpha= | 2 | deg
Re: | 8000000 |  |  | Cd Min: | 0.14908 | at alpha= | 17 | deg
Mach: | 0.5 |  |  | Cl=0 at alpha= | -4.1026 | deg
|  |  |  | @ Cl=0.1, Cd= | 0.0055667
|  |  |  | @ Cl=0.4, Cd= | 0.0048795
|  |  |  | @ Cl=0.6, Cd= | 0.003898
alpha (deg) | Cl | Cd | Cm | Cl/Cd
-12.5 | -0.1628 | 0.09497 | -0.1389 | -1.7142
-12 | -0.1628 | 0.08657 | -0.1435 | -1.8806
-11.5 | -0.1779 | 0.07668 | -0.1488 | -2.32
-11 | -0.1841 | 0.06851 | -0.1532 | -2.6872
-10.5 | -0.2068 | 0.05879 | -0.1588 | -3.5176
-10 | -0.2342 | 0.0478 | -0.168 | -4.8996
-9.5 | -0.2709 | 0.03957 | -0.1693 | -6.8461
-9 | -0.3055 | 0.03374 | -0.1635 | -9.0545
-8.5 | -0.344 | 0.02859 | -0.1526 | -12.0322
-8 | -0.3817 | 0.02119 | -0.1418 | -18.0132
-7.5 | -0.4178 | 0.01287 | -0.1294 | -32.4631
-7 | -0.3794 | 0.00931 | -0.1236 | -40.7519
-6.5 | -0.3176 | 0.00802 | -0.1202 | -39.601
-6 | -0.2521 | 0.00728 | -0.1178 | -34.6291
-5.5 | -0.1852 | 0.00679 | -0.1161 | -27.2754
-5 | -0.1193 | 0.00635 | -0.1146 | -18.7874
-4.5 | -0.0527 | 0.00605 | -0.1137 | -8.7107
-4 | 0.0136 | 0.00584 | -0.113 | 2.3288
-3.5 | 0.08 | 0.00563 | -0.1127 | 14.2096
-3 | 0.1464 | 0.00542 | -0.1126 | 27.0111
-2.5 | 0.2127 | 0.00525 | -0.1128 | 40.5143
-2 | 0.2781 | 0.00511 | -0.1129 | 54.4227
-1.5 | 0.3433 | 0.005 | -0.1131 | 68.66
-1 | 0.4092 | 0.00486 | -0.1135 | 84.1975
-0.5 | 0.4718 | 0.00465 | -0.1134 | 101.4624
0 | 0.5315 | 0.00439 | -0.1127 | 121.0706
0.5 | 0.5859 | 0.00403 | -0.111 | 145.3846
1 | 0.6361 | 0.00356 | -0.1085 | 178.6798
1.5 | 0.6866 | 0.00315 | -0.1058 | 217.9683
2 | 0.739 | 0.00337 | -0.1033 | 219.2878
2.5 | 0.7525 | 0.00387 | -0.0922 | 194.4444
3 | 0.7223 | 0.0053 | -0.0731 | 136.283
3.5 | 0.7037 | 0.00707 | -0.0574 | 99.5332
4 | 0.7074 | 0.00859 | -0.0465 | 82.3516
4.5 | 0.7246 | 0.00996 | -0.0383 | 72.751
5 | 0.7502 | 0.01123 | -0.0319 | 66.8032
5.5 | 0.7778 | 0.01253 | -0.0258 | 62.075
6 | 0.8103 | 0.01378 | -0.0207 | 58.8026
6.5 | 0.8465 | 0.01496 | -0.016 | 56.5842
7 | 0.8916 | 0.01592 | -0.0127 | 56.005
7.5 | 0.9379 | 0.01689 | -0.0095 | 55.5299
8 | 0.9862 | 0.01783 | -0.0064 | 55.3113
8.5 | 1.032 | 0.01895 | -0.0028 | 54.4591
9 | 1.0777 | 0.0201 | 0.0009 | 53.6169
9.5 | 1.1202 | 0.0215 | 0.005 | 52.1023
10 | 1.1639 | 0.02291 | 0.0093 | 50.8031
10.5 | 1.2038 | 0.02455 | 0.0141 | 49.0346
11 | 1.2457 | 0.02646 | 0.0185 | 47.0786
11.5 | 1.2997 | 0.02979 | 0.0192 | 43.6287
12 | 1.3146 | 0.03555 | 0.0226 | 36.9789
12.5 | 1.3026 | 0.04307 | 0.0267 | 30.2438
13.5 | 1.2203 | 0.05913 | 0.0391 | 20.6376
14 | 1.1767 | 0.06949 | 0.0401 | 16.9334
14.5 | 1.1349 | 0.08152 | 0.0374 | 13.9217
15 | 1.1 | 0.09444 | 0.0316 | 11.6476
15.5 | 1.0686 | 0.10831 | 0.0237 | 9.8661
16 | 1.0441 | 0.12234 | 0.0149 | 8.5344
16.5 | 1.0229 | 0.13633 | 0.0062 | 7.5031
17 | 1.0082 | 0.14908 | -0.0014 | 6.7628

## 105. Re 10M Mach 0.00 (1)
BIGFOIL.COM POLAR EXPORT
NACA67-514 a=0.6
NACA67-514 a=0.6 |  |  |  | Cl Max: | 1.456 | at alpha= | 12 | deg
JavaFoil+Calcfoil stall+Eppler ext transition |  |  |  | L/D Max: | 127.574 | at alpha= | 2.5 | deg
Re: | 10000000 |  |  | Cd Min: | 0.00402 | at alpha= | 0 | deg
Mach: | 0 |  |  | Cl=0 at alpha= | -3.5492 | deg
|  |  |  | @ Cl=0.1, Cd= | 0.0058331
|  |  |  | @ Cl=0.4, Cd= | 0.0042641
|  |  |  | @ Cl=0.6, Cd= | 0.004832
alpha (deg) | Cl | Cd | Cm | Cl/Cd
-16 | -0.638 | 0.11149 | -0.025 | -5.719
-15.5 | -0.647 | 0.1045 | -0.027 | -6.189
-15 | -0.654 | 0.09815 | -0.027 | -6.659
-14.5 | -0.659 | 0.09177 | -0.029 | -7.176
-14 | -0.661 | 0.08629 | -0.03 | -7.655
-13.5 | -0.66 | 0.08092 | -0.031 | -8.151
-13 | -0.656 | 0.07534 | -0.032 | -8.71
-12.5 | -0.656 | 0.06485 | -0.036 | -10.11
-12 | -0.651 | 0.05587 | -0.04 | -11.658
-11.5 | -0.66 | 0.03812 | -0.046 | -17.305
-11 | -0.725 | 0.00999 | -0.057 | -72.55
-10.5 | -0.699 | 0.00902 | -0.059 | -77.55
-10 | -0.667 | 0.00852 | -0.06 | -78.326
-9.5 | -0.63 | 0.00695 | -0.061 | -90.72
-9 | -0.59 | 0.00722 | -0.063 | -81.758
-8.5 | -0.547 | 0.00792 | -0.064 | -69.041
-8 | -0.5 | 0.00759 | -0.065 | -65.819
-7.5 | -0.45 | 0.00734 | -0.066 | -61.31
-7 | -0.398 | 0.00726 | -0.067 | -54.878
-6.5 | -0.345 | 0.007 | -0.068 | -49.213
-6 | -0.289 | 0.00685 | -0.069 | -42.173
-5.5 | -0.232 | 0.00662 | -0.071 | -35
-5 | -0.174 | 0.00651 | -0.072 | -26.664
-4.5 | -0.114 | 0.00627 | -0.073 | -18.235
-4 | -0.055 | 0.00618 | -0.074 | -8.84
-3.5 | 0.006 | 0.00599 | -0.075 | 0.939
-3 | 0.066 | 0.0059 | -0.076 | 11.244
-2.5 | 0.127 | 0.00578 | -0.077 | 22.007
-2 | 0.188 | 0.00569 | -0.079 | 33.09
-1.5 | 0.25 | 0.00543 | -0.08 | 45.981
-1 | 0.312 | 0.00473 | -0.081 | 65.908
-0.5 | 0.373 | 0.00447 | -0.082 | 83.336
0 | 0.432 | 0.00402 | -0.083 | 107.598
0.5 | 0.492 | 0.00469 | -0.084 | 105.02
1 | 0.552 | 0.00436 | -0.085 | 126.599
1.5 | 0.612 | 0.00495 | -0.086 | 123.541
2 | 0.672 | 0.00531 | -0.087 | 126.393
2.5 | 0.731 | 0.00573 | -0.088 | 127.574
3 | 0.787 | 0.00634 | -0.089 | 124.081
3.5 | 0.845 | 0.00685 | -0.09 | 123.36
4 | 0.902 | 0.0074 | -0.091 | 121.99
4.5 | 0.959 | 0.00817 | -0.092 | 117.389
5 | 1.014 | 0.00921 | -0.094 | 110.172
5.5 | 1.068 | 0.00966 | -0.095 | 110.509
6 | 1.12 | 0.01004 | -0.096 | 111.504
6.5 | 1.17 | 0.01046 | -0.097 | 111.884
7 | 1.218 | 0.01089 | -0.098 | 111.898
7.5 | 1.264 | 0.01137 | -0.099 | 111.144
8 | 1.304 | 0.01201 | -0.1 | 108.569
8.5 | 1.34 | 0.01252 | -0.101 | 107.058
9 | 1.372 | 0.01306 | -0.102 | 105.036
9.5 | 1.399 | 0.01365 | -0.103 | 102.435
10 | 1.421 | 0.01427 | -0.104 | 99.581
10.5 | 1.438 | 0.01492 | -0.105 | 96.337
11 | 1.449 | 0.01561 | -0.106 | 92.823
11.5 | 1.455 | 0.01639 | -0.107 | 88.814
12 | 1.456 | 0.01739 | -0.108 | 83.722
12.5 | 1.449 | 0.01828 | -0.109 | 79.238
13 | 1.432 | 0.01921 | -0.11 | 74.513
13.5 | 1.409 | 0.02025 | -0.11 | 69.553
14 | 1.381 | 0.0212 | -0.111 | 65.157
14.5 | 1.348 | 0.02281 | -0.112 | 59.084
15 | 1.311 | 0.0242 | -0.113 | 54.16
15.5 | 1.271 | 0.02573 | -0.113 | 49.372
16 | 1.226 | 0.02781 | -0.114 | 44.093
16.5 | 1.182 | 0.02947 | -0.115 | 40.113
17 | 1.131 | 0.03349 | -0.114 | 33.786

## 106. Re 10M Mach 0.00 (2)
BIGFOIL.COM POLAR EXPORT
NACA67-514 a=0.6
NACA67-514 a=0.6 |  |  |  | Cl Max: | 1.7325 | at alpha= | 20 | deg
XFOIL ncrit=9 |  |  |  | L/D Max: | 183.639 | at alpha= | 1.5 | deg
Re: | 10000000 |  |  | Cd Min: | 0.0469 | at alpha= | 20 | deg
Mach: | 0 |  |  | Cl=0 at alpha= | -3.9359 | deg
|  |  |  | @ Cl=0.1, Cd= | 0.0049622
|  |  |  | @ Cl=0.4, Cd= | 0.0042377
|  |  |  | @ Cl=0.6, Cd= | 0.0036806
alpha (deg) | Cl | Cd | Cm | Cl/Cd
-20 | -1.3961 | 0.02384 | -0.1277 | -58.5612
-19.5 | -1.3874 | 0.02183 | -0.1238 | -63.5547
-19 | -1.3782 | 0.01994 | -0.1193 | -69.1174
-18.5 | -1.3578 | 0.01868 | -0.1156 | -72.6874
-18 | -1.3363 | 0.01747 | -0.1118 | -76.4911
-17.5 | -1.3095 | 0.0165 | -0.1084 | -79.3636
-17 | -1.2806 | 0.01562 | -0.1051 | -81.9846
-16.5 | -1.2496 | 0.01486 | -0.1019 | -84.0915
-16 | -1.2166 | 0.01423 | -0.0987 | -85.4954
-15.5 | -1.1861 | 0.0135 | -0.095 | -87.8593
-15 | -1.1503 | 0.01281 | -0.0922 | -89.797
-14.5 | -1.1092 | 0.01208 | -0.0904 | -91.8212
-14 | -1.0649 | 0.01148 | -0.0891 | -92.7613
-13.5 | -1.0185 | 0.01096 | -0.0881 | -92.9288
-13 | -0.9704 | 0.01051 | -0.0874 | -92.3311
-12.5 | -0.9215 | 0.01006 | -0.0867 | -91.6004
-12 | -0.8715 | 0.00967 | -0.0863 | -90.1241
-11.5 | -0.822 | 0.00918 | -0.0858 | -89.5425
-11 | -0.7715 | 0.00874 | -0.0854 | -88.2723
-10.5 | -0.7198 | 0.00838 | -0.0852 | -85.895
-10 | -0.6669 | 0.00806 | -0.0852 | -82.7419
-9.5 | -0.6135 | 0.00775 | -0.0853 | -79.1613
-9 | -0.5594 | 0.0075 | -0.0855 | -74.5867
-8.5 | -0.5062 | 0.00713 | -0.0855 | -70.9958
-8 | -0.4521 | 0.00684 | -0.0857 | -66.0965
-7.5 | -0.3977 | 0.00658 | -0.0859 | -60.4407
-7 | -0.3427 | 0.00636 | -0.0863 | -53.8836
-6.5 | -0.2873 | 0.00618 | -0.0867 | -46.4887
-6 | -0.2318 | 0.00597 | -0.0871 | -38.8275
-5.5 | -0.1762 | 0.00574 | -0.0876 | -30.6969
-5 | -0.1201 | 0.00554 | -0.0881 | -21.6787
-4.5 | -0.0635 | 0.00539 | -0.0887 | -11.7811
-4 | -0.0072 | 0.00522 | -0.0893 | -1.3793
-3.5 | 0.049 | 0.00508 | -0.0899 | 9.6457
-3 | 0.1053 | 0.00495 | -0.0905 | 21.2727
-2.5 | 0.1624 | 0.00481 | -0.0912 | 33.763
-2 | 0.2193 | 0.00468 | -0.092 | 46.859
-1.5 | 0.2754 | 0.00459 | -0.0925 | 60
-1 | 0.3317 | 0.00447 | -0.0931 | 74.2058
-0.5 | 0.3861 | 0.00429 | -0.0934 | 90
1 | 0.5402 | 0.00371 | -0.0925 | 145.6065
1.5 | 0.5803 | 0.00316 | -0.09 | 183.6392
2.5 | 0.6363 | 0.00464 | -0.0794 | 137.1336
3 | 0.6379 | 0.00537 | -0.0683 | 118.7896
4 | 0.6886 | 0.00659 | -0.0571 | 104.4917
4.5 | 0.7161 | 0.00727 | -0.0523 | 98.5007
5 | 0.7482 | 0.00792 | -0.0484 | 94.4697
5.5 | 0.7827 | 0.00853 | -0.045 | 91.7585
6 | 0.8134 | 0.0093 | -0.0411 | 87.4624
6.5 | 0.8504 | 0.00991 | -0.0384 | 85.8123
7 | 0.8901 | 0.01043 | -0.0363 | 85.3404
7.5 | 0.9296 | 0.01097 | -0.0342 | 84.7402
8 | 0.9705 | 0.01148 | -0.0324 | 84.5383
8.5 | 1.0104 | 0.01203 | -0.0305 | 83.99
9 | 1.0492 | 0.01264 | -0.0285 | 83.0063
9.5 | 1.087 | 0.01328 | -0.0264 | 81.8524
10 | 1.1236 | 0.01403 | -0.0242 | 80.0855
10.5 | 1.1589 | 0.01478 | -0.0218 | 78.41
11 | 1.1958 | 0.01549 | -0.0197 | 77.1982
11.5 | 1.2281 | 0.01634 | -0.017 | 75.1591
12 | 1.2789 | 0.01719 | -0.0183 | 74.3979
12.5 | 1.3402 | 0.01825 | -0.0223 | 73.4356
13 | 1.3972 | 0.01958 | -0.0257 | 71.3585
13.5 | 1.4535 | 0.02078 | -0.0288 | 69.9471
14.5 | 1.5029 | 0.02313 | -0.0214 | 64.9762
15 | 1.5304 | 0.02464 | -0.019 | 62.1104
15.5 | 1.5589 | 0.02609 | -0.0168 | 59.7509
16 | 1.5872 | 0.0276 | -0.0148 | 57.5072
16.5 | 1.6133 | 0.02929 | -0.0126 | 55.0802
17 | 1.6368 | 0.0312 | -0.0104 | 52.4615
17.5 | 1.6565 | 0.03337 | -0.0078 | 49.6404
18 | 1.6758 | 0.03566 | -0.0055 | 46.9938
18.5 | 1.6941 | 0.03807 | -0.0033 | 44.4996
19 | 1.7108 | 0.04065 | -0.0011 | 42.0861
19.5 | 1.7251 | 0.04346 | 0.001 | 39.694
20 | 1.7325 | 0.0469 | 0.0035 | 36.9403

## 107. Re 10M Mach 0.10 (1)
BIGFOIL.COM POLAR EXPORT
NACA67-514 a=0.6
NACA67-514 a=0.6 |  |  |  | Cl Max: | 1.447 | at alpha= | 11.5 | deg
JavaFoil+Calcfoil stall+Eppler ext transition |  |  |  | L/D Max: | 127.366 | at alpha= | 2.5 | deg
Re: | 10000000 |  |  | Cd Min: | 0.00401 | at alpha= | 0 | deg
Mach: | 0.1 |  |  | Cl=0 at alpha= | -3.5492 | deg
|  |  |  | @ Cl=0.1, Cd= | 0.0058613
|  |  |  | @ Cl=0.4, Cd= | 0.0041733
|  |  |  | @ Cl=0.6, Cd= | 0.0048225
alpha (deg) | Cl | Cd | Cm | Cl/Cd
-16 | -0.607 | 0.11245 | -0.025 | -5.399
-15.5 | -0.619 | 0.10587 | -0.026 | -5.851
-15 | -0.63 | 0.09977 | -0.027 | -6.31
-14.5 | -0.637 | 0.09453 | -0.028 | -6.739
-14 | -0.643 | 0.08713 | -0.03 | -7.378
-13.5 | -0.644 | 0.0824 | -0.03 | -7.816
-13 | -0.643 | 0.07723 | -0.032 | -8.324
-12.5 | -0.643 | 0.06782 | -0.035 | -9.477
-12 | -0.637 | 0.06091 | -0.038 | -10.464
-11.5 | -0.63 | 0.05316 | -0.041 | -11.85
-11 | -0.718 | 0.01043 | -0.057 | -68.84
-10.5 | -0.695 | 0.00929 | -0.059 | -74.828
-10 | -0.665 | 0.00868 | -0.06 | -76.558
-9.5 | -0.629 | 0.00697 | -0.062 | -90.264
-9 | -0.59 | 0.00728 | -0.063 | -81.044
-8.5 | -0.548 | 0.00805 | -0.064 | -68.053
-8 | -0.501 | 0.00772 | -0.065 | -64.908
-7.5 | -0.451 | 0.00746 | -0.066 | -60.527
-7 | -0.4 | 0.0072 | -0.067 | -55.494
-6.5 | -0.346 | 0.00698 | -0.069 | -49.515
-6 | -0.29 | 0.00684 | -0.07 | -42.435
-5.5 | -0.233 | 0.00663 | -0.071 | -35.144
-5 | -0.174 | 0.0065 | -0.072 | -26.818
-4.5 | -0.115 | 0.00637 | -0.073 | -18.039
-4 | -0.055 | 0.00615 | -0.074 | -8.93
-3.5 | 0.006 | 0.00604 | -0.076 | 0.936
-3 | 0.067 | 0.00591 | -0.077 | 11.269
-2.5 | 0.128 | 0.00582 | -0.078 | 21.953
-2 | 0.189 | 0.00553 | -0.079 | 34.223
-1.5 | 0.251 | 0.00527 | -0.08 | 47.599
-1 | 0.313 | 0.00475 | -0.081 | 65.898
-0.5 | 0.375 | 0.00429 | -0.082 | 87.342
0 | 0.435 | 0.00401 | -0.083 | 108.447
0.5 | 0.495 | 0.00468 | -0.084 | 105.632
1 | 0.555 | 0.00438 | -0.085 | 126.773
1.5 | 0.615 | 0.00497 | -0.086 | 123.684
2 | 0.675 | 0.00534 | -0.088 | 126.395
2.5 | 0.735 | 0.00577 | -0.089 | 127.366
3 | 0.791 | 0.0064 | -0.09 | 123.605
3.5 | 0.849 | 0.00688 | -0.091 | 123.415
4 | 0.907 | 0.00746 | -0.092 | 121.599
4.5 | 0.964 | 0.00824 | -0.093 | 116.962
5 | 1.019 | 0.00929 | -0.094 | 109.686
5.5 | 1.073 | 0.00972 | -0.095 | 110.385
6 | 1.125 | 0.01013 | -0.096 | 111.042
6.5 | 1.175 | 0.01053 | -0.097 | 111.628
7 | 1.223 | 0.01097 | -0.098 | 111.46
7.5 | 1.268 | 0.01146 | -0.099 | 110.687
8 | 1.308 | 0.01211 | -0.1 | 107.983
8.5 | 1.343 | 0.01264 | -0.101 | 106.245
9 | 1.374 | 0.0132 | -0.102 | 104.116
9.5 | 1.4 | 0.01378 | -0.103 | 101.549
10 | 1.42 | 0.01443 | -0.104 | 98.45
10.5 | 1.435 | 0.01509 | -0.105 | 95.082
11 | 1.444 | 0.01579 | -0.106 | 91.465
11.5 | 1.447 | 0.01662 | -0.107 | 87.091
12 | 1.445 | 0.01766 | -0.108 | 81.817
12.5 | 1.434 | 0.0186 | -0.109 | 77.094
13 | 1.412 | 0.0196 | -0.11 | 72.06
13.5 | 1.384 | 0.02069 | -0.111 | 66.892
14 | 1.351 | 0.02167 | -0.112 | 62.368
14.5 | 1.313 | 0.02322 | -0.113 | 56.531
15 | 1.269 | 0.02491 | -0.113 | 50.948
15.5 | 1.222 | 0.02666 | -0.114 | 45.86
16 | 1.172 | 0.02919 | -0.114 | 40.147
16.5 | 1.118 | 0.03271 | -0.114 | 34.187

## 108. Re 10M Mach 0.10 (2)
BIGFOIL.COM POLAR EXPORT
NACA67-514 a=0.6
NACA67-514 a=0.6 |  |  |  | Cl Max: | 1.7246 | at alpha= | 20 | deg
XFOIL ncrit=9 |  |  |  | L/D Max: | 185.365 | at alpha= | 1.5 | deg
Re: | 10000000 |  |  | Cd Min: | 0.0494 | at alpha= | 20 | deg
Mach: | 0.1 |  |  | Cl=0 at alpha= | -3.9399 | deg
|  |  |  | @ Cl=0.1, Cd= | 0.0049736
|  |  |  | @ Cl=0.4, Cd= | 0.0042696
|  |  |  | @ Cl=0.6, Cd= | 0.0033752
alpha (deg) | Cl | Cd | Cm | Cl/Cd
-20 | -1.3571 | 0.02749 | -0.1369 | -49.367
-19.5 | -1.3569 | 0.02473 | -0.1331 | -54.8686
-19 | -1.3563 | 0.02221 | -0.1283 | -61.0671
-18.5 | -1.3425 | 0.0205 | -0.1241 | -65.4878
-18 | -1.3304 | 0.01876 | -0.1192 | -70.9168
-17.5 | -1.3086 | 0.01747 | -0.1151 | -74.9056
-17 | -1.282 | 0.01642 | -0.1112 | -78.0755
-16.5 | -1.2526 | 0.01551 | -0.1075 | -80.7608
-16 | -1.2205 | 0.01477 | -0.104 | -82.6337
-15.5 | -1.1887 | 0.01404 | -0.1002 | -84.6652
-15 | -1.156 | 0.01335 | -0.0964 | -86.5918
-14.5 | -1.1159 | 0.01254 | -0.0941 | -88.9872
-14 | -1.0724 | 0.01183 | -0.0923 | -90.6509
-13.5 | -1.0263 | 0.01123 | -0.0909 | -91.3891
-13 | -0.9782 | 0.01071 | -0.0899 | -91.3352
-12.5 | -0.9289 | 0.01023 | -0.089 | -90.8016
-12 | -0.878 | 0.00985 | -0.0885 | -89.1371
-11.5 | -0.8279 | 0.00935 | -0.0878 | -88.5455
-11 | -0.7771 | 0.00888 | -0.0872 | -87.5113
-10.5 | -0.725 | 0.00848 | -0.0868 | -85.4953
-10 | -0.6717 | 0.00813 | -0.0867 | -82.6199
-9.5 | -0.6178 | 0.00781 | -0.0866 | -79.1037
-9 | -0.5631 | 0.00755 | -0.0867 | -74.5828
-8.5 | -0.5092 | 0.00719 | -0.0867 | -70.8206
-8 | -0.4548 | 0.00688 | -0.0868 | -66.1047
-7.5 | -0.4 | 0.00661 | -0.0869 | -60.5144
-7 | -0.3445 | 0.00639 | -0.0872 | -53.9124
-6.5 | -0.2888 | 0.0062 | -0.0876 | -46.5806
-6 | -0.2327 | 0.00599 | -0.088 | -38.8481
-5.5 | -0.1767 | 0.00576 | -0.0884 | -30.6771
-5 | -0.1203 | 0.00556 | -0.0889 | -21.6367
-4.5 | -0.0635 | 0.00539 | -0.0894 | -11.7811
-4 | -0.0068 | 0.00524 | -0.09 | -1.2977
-3.5 | 0.0498 | 0.00508 | -0.0906 | 9.8031
-3 | 0.1064 | 0.00496 | -0.0911 | 21.4516
-2.5 | 0.1639 | 0.00482 | -0.0919 | 34.0041
-2 | 0.2211 | 0.00468 | -0.0926 | 47.2436
-1.5 | 0.2775 | 0.0046 | -0.0931 | 60.3261
-1 | 0.3341 | 0.00447 | -0.0937 | 74.7427
0 | 0.4426 | 0.00414 | -0.0941 | 106.9082
0.5 | 0.4942 | 0.0039 | -0.0938 | 126.7179
1 | 0.5436 | 0.00371 | -0.093 | 146.5229
1.5 | 0.5839 | 0.00315 | -0.0906 | 185.3651
2 | 0.6225 | 0.00369 | -0.0874 | 168.6992
2.5 | 0.6394 | 0.00462 | -0.0797 | 138.3983
3 | 0.6378 | 0.00539 | -0.0679 | 118.3302
3.5 | 0.6601 | 0.00602 | -0.0616 | 109.6512
4 | 0.6882 | 0.00665 | -0.0566 | 103.4887
4.5 | 0.7164 | 0.00733 | -0.0518 | 97.7353
5 | 0.7483 | 0.008 | -0.0478 | 93.5375
5.5 | 0.7821 | 0.00864 | -0.0443 | 90.5208
6 | 0.8133 | 0.00941 | -0.0404 | 86.4293
6.5 | 0.8505 | 0.01004 | -0.0377 | 84.7112
7 | 0.8908 | 0.01055 | -0.0355 | 84.436
7.5 | 0.9297 | 0.01113 | -0.0333 | 83.531
8 | 0.9715 | 0.01163 | -0.0316 | 83.534
8.5 | 1.0105 | 0.01223 | -0.0294 | 82.6247
9 | 1.0503 | 0.01283 | -0.0275 | 81.8628
9.5 | 1.0886 | 0.01348 | -0.0254 | 80.7567
10 | 1.1246 | 0.01427 | -0.023 | 78.8087
10.5 | 1.1612 | 0.01501 | -0.0207 | 77.3618
11 | 1.1963 | 0.01581 | -0.0182 | 75.6673
11.5 | 1.2304 | 0.01663 | -0.0156 | 73.9868
12 | 1.2836 | 0.0175 | -0.0173 | 73.3486
12.5 | 1.3439 | 0.01871 | -0.021 | 71.8279
13 | 1.402 | 0.02002 | -0.0244 | 70.03
13.5 | 1.4588 | 0.02121 | -0.0274 | 68.7789
14.5 | 1.5063 | 0.02374 | -0.0195 | 63.4499
15 | 1.5338 | 0.02533 | -0.017 | 60.5527
15.5 | 1.5636 | 0.02674 | -0.0148 | 58.4742
16 | 1.5896 | 0.02849 | -0.0124 | 55.795
16.5 | 1.6148 | 0.03033 | -0.01 | 53.241
17 | 1.638 | 0.0323 | -0.0076 | 50.7121
17.5 | 1.6557 | 0.03475 | -0.0048 | 47.646
18 | 1.6753 | 0.03715 | -0.0025 | 45.0956
18.5 | 1.694 | 0.0396 | -0.0002 | 42.7778
19 | 1.7093 | 0.04239 | 0.0021 | 40.3232
19.5 | 1.7215 | 0.04551 | 0.0044 | 37.8269
20 | 1.7246 | 0.0494 | 0.0071 | 34.9109

## 109. Re 10M Mach 0.25 (1)
BIGFOIL.COM POLAR EXPORT
NACA67-514 a=0.6
NACA67-514 a=0.6 |  |  |  | Cl Max: | 1.407 | at alpha= | 10 | deg
JavaFoil+Calcfoil stall+Eppler ext transition |  |  |  | L/D Max: | 127.96 | at alpha= | 1 | deg
Re: | 10000000 |  |  | Cd Min: | 0.00445 | at alpha= | 1 | deg
Mach: | 0.25 |  |  | Cl=0 at alpha= | -3.5484 | deg
|  |  |  | @ Cl=0.1, Cd= | 0.0058476
|  |  |  | @ Cl=0.4, Cd= | 0.0047685
|  |  |  | @ Cl=0.6, Cd= | 0.0047697
alpha (deg) | Cl | Cd | Cm | Cl/Cd
-15 | -0.415 | 0.11501 | -0.025 | -3.61
-14.5 | -0.453 | 0.10754 | -0.025 | -4.209
-14 | -0.486 | 0.09729 | -0.027 | -4.996
-13.5 | -0.514 | 0.09135 | -0.028 | -5.624
-13 | -0.536 | 0.08516 | -0.029 | -6.289
-12.5 | -0.552 | 0.07858 | -0.031 | -7.029
-12 | -0.562 | 0.07327 | -0.032 | -7.669
-11.5 | -0.566 | 0.06738 | -0.034 | -8.404
-11 | -0.562 | 0.06292 | -0.035 | -8.936
-10.5 | -0.554 | 0.05504 | -0.039 | -10.06
-10 | -0.641 | 0.00963 | -0.061 | -66.627
-9.5 | -0.617 | 0.00881 | -0.063 | -70.003
-9 | -0.585 | 0.00827 | -0.064 | -70.717
-8.5 | -0.546 | 0.00672 | -0.066 | -81.272
-8 | -0.504 | 0.008 | -0.067 | -63.06
-7.5 | -0.457 | 0.00772 | -0.068 | -59.15
-7 | -0.406 | 0.00754 | -0.069 | -53.856
-6.5 | -0.352 | 0.0072 | -0.07 | -48.927
-6 | -0.296 | 0.00704 | -0.072 | -42.081
-5.5 | -0.238 | 0.0068 | -0.073 | -35.049
-5 | -0.178 | 0.00665 | -0.074 | -26.838
-4.5 | -0.118 | 0.00642 | -0.075 | -18.344
-4 | -0.056 | 0.00628 | -0.076 | -8.965
-3.5 | 0.006 | 0.0061 | -0.078 | 0.951
-3 | 0.068 | 0.006 | -0.079 | 11.404
-2.5 | 0.131 | 0.0057 | -0.08 | 23.027
-2 | 0.194 | 0.00539 | -0.081 | 36.074
-1.5 | 0.258 | 0.0053 | -0.082 | 48.609
-1 | 0.322 | 0.0046 | -0.083 | 69.955
-0.5 | 0.385 | 0.00483 | -0.084 | 79.62
0 | 0.446 | 0.00458 | -0.086 | 97.379
0.5 | 0.508 | 0.00471 | -0.087 | 107.714
1 | 0.57 | 0.00445 | -0.088 | 127.96
1.5 | 0.631 | 0.0051 | -0.089 | 123.846
2 | 0.693 | 0.00547 | -0.09 | 126.632
2.5 | 0.754 | 0.00594 | -0.091 | 126.949
3 | 0.812 | 0.00659 | -0.092 | 123.055
3.5 | 0.871 | 0.0071 | -0.093 | 122.634
4 | 0.93 | 0.00773 | -0.094 | 120.289
4.5 | 0.988 | 0.0086 | -0.095 | 114.976
5 | 1.045 | 0.00972 | -0.096 | 107.492
5.5 | 1.099 | 0.01012 | -0.098 | 108.644
6 | 1.151 | 0.01055 | -0.099 | 109.11
6.5 | 1.201 | 0.01102 | -0.1 | 109.044
7 | 1.249 | 0.01152 | -0.101 | 108.416
7.5 | 1.292 | 0.01207 | -0.102 | 107.084
8 | 1.328 | 0.01276 | -0.103 | 104.082
8.5 | 1.359 | 0.01339 | -0.104 | 101.455
9 | 1.382 | 0.01402 | -0.105 | 98.576
9.5 | 1.399 | 0.01471 | -0.106 | 95.077
10 | 1.407 | 0.01546 | -0.107 | 90.969
10.5 | 1.406 | 0.01625 | -0.108 | 86.51
11 | 1.396 | 0.01719 | -0.109 | 81.238
11.5 | 1.376 | 0.01842 | -0.11 | 74.712
12 | 1.347 | 0.01947 | -0.111 | 69.207
12.5 | 1.304 | 0.02084 | -0.112 | 62.564
13 | 1.243 | 0.02233 | -0.113 | 55.655
13.5 | 1.17 | 0.02423 | -0.113 | 48.264
14 | 1.086 | 0.02657 | -0.114 | 40.881
14.5 | 0.99 | 0.0309 | -0.113 | 32.031
15 | 0.776 | 0.09647 | -0.079 | 8.044

## 110. Re 10M Mach 0.25 (2)
BIGFOIL.COM POLAR EXPORT
NACA67-514 a=0.6
NACA67-514 a=0.6 |  |  |  | Cl Max: | 1.6722 | at alpha= | 18.5 | deg
XFOIL ncrit=9 |  |  |  | L/D Max: | 192.748 | at alpha= | 1.5 | deg
Re: | 10000000 |  |  | Cd Min: | 0.16953 | at alpha= | -19.5 | deg
Mach: | 0.25 |  |  | Cl=0 at alpha= | -3.9647 | deg
|  |  |  | @ Cl=0.1, Cd= | 0.0050308
|  |  |  | @ Cl=0.4, Cd= | 0.0043425
|  |  |  | @ Cl=0.6, Cd= | 0.0031758
alpha (deg) | Cl | Cd | Cm | Cl/Cd
-19.5 | -0.4312 | 0.16953 | -0.072 | -2.5435
-18.5 | -0.4363 | 0.14863 | -0.0836 | -2.9355
-18 | -1.0586 | 0.04286 | -0.1558 | -24.699
-17.5 | -1.1142 | 0.03355 | -0.1582 | -33.2101
-17 | -1.1422 | 0.02848 | -0.1544 | -40.1053
-16.5 | -1.1609 | 0.0246 | -0.1483 | -47.1911
-16 | -1.1803 | 0.021 | -0.1401 | -56.2048
-15.5 | -1.1715 | 0.01886 | -0.1332 | -62.1156
-15 | -1.1527 | 0.01719 | -0.1267 | -67.0564
-14.5 | -1.1281 | 0.01578 | -0.1204 | -71.4892
-14 | -1.0988 | 0.01466 | -0.1144 | -74.9523
-13.5 | -1.0589 | 0.01365 | -0.1101 | -77.5751
-13 | -1.0161 | 0.01248 | -0.1065 | -81.4183
-12.5 | -0.9671 | 0.01164 | -0.1037 | -83.0842
-12 | -0.9153 | 0.01096 | -0.1015 | -83.5128
-11.5 | -0.8615 | 0.0104 | -0.0998 | -82.8365
-11 | -0.8069 | 0.00988 | -0.0982 | -81.67
-10.5 | -0.7535 | 0.00918 | -0.0966 | -82.0806
-10 | -0.698 | 0.00866 | -0.0955 | -80.6005
-9.5 | -0.6414 | 0.00823 | -0.0946 | -77.9344
-9 | -0.5841 | 0.00786 | -0.094 | -74.313
-8.5 | -0.5265 | 0.00754 | -0.0935 | -69.8276
-8 | -0.4694 | 0.00717 | -0.0931 | -65.4672
-7.5 | -0.4125 | 0.00682 | -0.0927 | -60.4839
-7 | -0.3549 | 0.00655 | -0.0925 | -54.1832
-6.5 | -0.2968 | 0.00632 | -0.0925 | -46.962
-6 | -0.238 | 0.0061 | -0.0927 | -39.0164
-5.5 | -0.1799 | 0.00585 | -0.0928 | -30.7521
-5 | -0.1215 | 0.00563 | -0.0931 | -21.5808
-4.5 | -0.0629 | 0.00545 | -0.0934 | -11.5413
-4 | -0.0041 | 0.0053 | -0.0939 | -0.77358
-3.5 | 0.054 | 0.00514 | -0.0943 | 10.5058
-3 | 0.113 | 0.005 | -0.0949 | 22.6
-2.5 | 0.1721 | 0.00484 | -0.0955 | 35.5579
-2 | 0.2309 | 0.00471 | -0.0962 | 49.0234
-1.5 | 0.2891 | 0.00462 | -0.0967 | 62.5758
-1 | 0.3476 | 0.00451 | -0.0973 | 77.0732
-0.5 | 0.4039 | 0.00433 | -0.0975 | 93.2794
0 | 0.4591 | 0.00417 | -0.0975 | 110.0959
0.5 | 0.5118 | 0.00392 | -0.0971 | 130.5612
1 | 0.5622 | 0.0037 | -0.0962 | 151.9459
1.5 | 0.6033 | 0.00313 | -0.0935 | 192.7476
2 | 0.6432 | 0.00362 | -0.0902 | 177.6796
2.5 | 0.6518 | 0.0045 | -0.0803 | 144.8444
3 | 0.6453 | 0.00542 | -0.0672 | 119.059
3.5 | 0.6611 | 0.00625 | -0.0593 | 105.776
4 | 0.6884 | 0.00697 | -0.0539 | 98.7661
4.5 | 0.7166 | 0.00773 | -0.0488 | 92.7038
5 | 0.7476 | 0.0085 | -0.0444 | 87.9529
5.5 | 0.7809 | 0.00924 | -0.0405 | 84.513
6 | 0.8125 | 0.01008 | -0.0363 | 80.6052
6.5 | 0.8508 | 0.01076 | -0.0335 | 79.0706
7 | 0.8915 | 0.01135 | -0.031 | 78.5463
7.5 | 0.9323 | 0.01199 | -0.0286 | 77.7565
8 | 0.975 | 0.01257 | -0.0266 | 77.5656
8.5 | 1.0155 | 0.01324 | -0.0242 | 76.6994
9 | 1.0561 | 0.01395 | -0.0219 | 75.7061
9.5 | 1.0942 | 0.01476 | -0.0192 | 74.1328
10 | 1.1319 | 0.01563 | -0.0166 | 72.4184
10.5 | 1.1707 | 0.01646 | -0.014 | 71.1239
11 | 1.206 | 0.01743 | -0.011 | 69.191
11.5 | 1.2432 | 0.01827 | -0.0082 | 68.046
12 | 1.3053 | 0.01957 | -0.0113 | 66.699
12.5 | 1.3663 | 0.02108 | -0.0143 | 64.815
13 | 1.4268 | 0.02251 | -0.017 | 63.3852
13.5 | 1.461 | 0.02412 | -0.0145 | 60.5721
14 | 1.4923 | 0.02572 | -0.0114 | 58.021
14.5 | 1.5229 | 0.02743 | -0.0085 | 55.5195
15 | 1.551 | 0.02935 | -0.0054 | 52.845
15.5 | 1.5775 | 0.03142 | -0.0023 | 50.2069
16 | 1.5983 | 0.03393 | 0.0012 | 47.1058
16.5 | 1.6212 | 0.03644 | 0.0042 | 44.4896
17 | 1.6403 | 0.03926 | 0.0073 | 41.7804
17.5 | 1.655 | 0.04248 | 0.0106 | 38.9595
18 | 1.6682 | 0.04597 | 0.0136 | 36.2889
18.5 | 1.6722 | 0.05017 | 0.0169 | 33.3307
19 | 1.672 | 0.05482 | 0.02 | 30.4998
19.5 | 1.6602 | 0.06006 | 0.0239 | 27.6424
20 | 1.6534 | 0.06574 | 0.0259 | 25.1506

## 111. Re 10M Mach 0.50 (1)
BIGFOIL.COM POLAR EXPORT
NACA67-514 a=0.6
NACA67-514 a=0.6 |  |  |  | Cl Max: | 1.337 | at alpha= | 18 | deg
JavaFoil+Calcfoil stall+Eppler ext transition |  |  |  | L/D Max: | 130.798 | at alpha= | 1 | deg
Re: | 10000000 |  |  | Cd Min: | 0.0047 | at alpha= | 0.5 | deg
Mach: | 0.5 |  |  | Cl=0 at alpha= | -3.5441 | deg
|  |  |  | @ Cl=0.1, Cd= | 0.0062246
|  |  |  | @ Cl=0.4, Cd= | 0.0054186
|  |  |  | @ Cl=0.6, Cd= | 0.004775
alpha (deg) | Cl | Cd | Cm | Cl/Cd
-20 | -0.913 | 0.14763 | -0.027 | -6.183
-19.5 | -0.888 | 0.14798 | -0.029 | -6.003
-19 | -0.862 | 0.13862 | -0.029 | -6.215
-18.5 | -0.832 | 0.13522 | -0.029 | -6.154
-18 | -0.803 | 0.13263 | -0.029 | -6.056
-17.5 | -0.776 | 0.12437 | -0.029 | -6.237
-17 | -0.748 | 0.11658 | -0.03 | -6.42
-16.5 | -0.721 | 0.11041 | -0.031 | -6.533
-16 | -0.693 | 0.11757 | -0.031 | -5.896
-15.5 | -0.666 | 0.1093 | -0.031 | -6.089
-15 | -0.638 | 0.10419 | -0.032 | -6.122
-14.5 | -0.611 | 0.09503 | -0.033 | -6.428
-14 | -0.584 | 0.08831 | -0.034 | -6.618
-13.5 | -0.558 | 0.08162 | -0.036 | -6.833
-13 | -0.532 | 0.07501 | -0.038 | -7.093
-12.5 | -0.498 | 0.0869 | -0.033 | -5.736
-12 | -0.471 | 0.08045 | -0.034 | -5.853
-11.5 | -0.444 | 0.07231 | -0.036 | -6.141
-11 | -0.417 | 0.06635 | -0.037 | -6.283
-10.5 | -0.39 | 0.06101 | -0.039 | -6.396
-10 | -0.364 | 0.05546 | -0.042 | -6.564
-9.5 | -0.331 | 0.07109 | -0.033 | -4.653
-9 | -0.304 | 0.05675 | -0.037 | -5.36
-8.5 | -0.277 | 0.05173 | -0.039 | -5.354
-8 | -0.25 | 0.04697 | -0.043 | -5.323
-7.5 | -0.22 | 0.05076 | -0.036 | -4.335
-7 | -0.317 | 0.03597 | -0.053 | -8.802
-6.5 | -0.357 | 0.00788 | -0.078 | -45.342
-6 | -0.313 | 0.00641 | -0.08 | -48.802
-5.5 | -0.256 | 0.00634 | -0.081 | -40.437
-5 | -0.195 | 0.0059 | -0.082 | -32.964
-4.5 | -0.13 | 0.00655 | -0.084 | -19.788
-4 | -0.062 | 0.00669 | -0.085 | -9.309
-3.5 | 0.006 | 0.00647 | -0.086 | 0.995
-3 | 0.076 | 0.0063 | -0.088 | 12.082
-2.5 | 0.146 | 0.00608 | -0.089 | 24.057
-2 | 0.217 | 0.00595 | -0.09 | 36.466
-1.5 | 0.288 | 0.00585 | -0.091 | 49.247
-1 | 0.36 | 0.00579 | -0.093 | 62.117
-0.5 | 0.43 | 0.00514 | -0.094 | 83.668
0 | 0.497 | 0.00488 | -0.095 | 101.714
0.5 | 0.566 | 0.0047 | -0.096 | 120.443
1 | 0.634 | 0.00485 | -0.098 | 130.798
1.5 | 0.703 | 0.00563 | -0.099 | 124.863
2 | 0.771 | 0.00614 | -0.1 | 125.69
2.5 | 0.84 | 0.00679 | -0.101 | 123.764
3 | 0.902 | 0.0076 | -0.102 | 118.698
3.5 | 0.967 | 0.0083 | -0.104 | 116.513
4 | 1.032 | 0.00928 | -0.105 | 111.147
4.5 | 1.095 | 0.01083 | -0.106 | 101.099
5 | 1.154 | 0.01151 | -0.107 | 100.289
5.5 | 1.208 | 0.01207 | -0.109 | 100.105
6 | 1.257 | 0.01276 | -0.11 | 98.566
6.5 | 1.298 | 0.0135 | -0.111 | 96.178
7 | 1.326 | 0.01451 | -0.112 | 91.415
7.5 | 1.334 | 0.01551 | -0.113 | 86.007
8 | 1.282 | 0.01673 | -0.115 | 76.646
8.5 | 0.885 | 0.01902 | -0.116 | 46.522
9 | 0.835 | 0.01948 | -0.117 | 42.897
9.5 | 0.859 | 0.0224 | -0.117 | 38.366
10 | 0.899 | 0.02131 | -0.119 | 42.164
10.5 | 0.786 | 0.06495 | -0.079 | 12.104
11 | 0.962 | 0.02263 | -0.121 | 42.497
11.5 | 0.991 | 0.02478 | -0.122 | 39.985
12 | 0.993 | 0.03353 | -0.119 | 29.619
12.5 | 0.887 | 0.08611 | -0.076 | 10.301
13 | 1.082 | 0.02768 | -0.125 | 39.101
13.5 | 1.098 | 0.03351 | -0.124 | 32.769
14 | 1.042 | 0.06221 | -0.11 | 16.749
14.5 | 1.017 | 0.09245 | -0.094 | 10.996
15 | 1.016 | 0.10548 | -0.077 | 9.635
15.5 | 1.092 | 0.08573 | -0.103 | 12.734
16 | 1.233 | 0.04695 | -0.127 | 26.252
16.5 | 1.121 | 0.11241 | -0.096 | 9.977
17 | 1.232 | 0.06734 | -0.12 | 18.296
17.5 | 1.328 | 0.04813 | -0.131 | 27.596
18 | 1.337 | 0.05769 | -0.129 | 23.171
18.5 | 1.209 | 0.14522 | -0.09 | 8.324
19 | 1.241 | 0.14692 | -0.094 | 8.446
19.5 | 1.267 | 0.15947 | -0.095 | 7.944
20 | 1.298 | 0.16295 | -0.099 | 7.965

## 112. Re 10M Mach 0.50 (2)
BIGFOIL.COM POLAR EXPORT
NACA67-514 a=0.6
NACA67-514 a=0.6 |  |  |  | Cl Max: | 1.3216 | at alpha= | 12 | deg
XFOIL ncrit=9 |  |  |  | L/D Max: | 220 | at alpha= | 1.5 | deg
Re: | 10000000 |  |  | Cd Min: | 0.14696 | at alpha= | 17 | deg
Mach: | 0.5 |  |  | Cl=0 at alpha= | -4.0791 | deg
|  |  |  | @ Cl=0.1, Cd= | 0.0052978
|  |  |  | @ Cl=0.4, Cd= | 0.0046753
|  |  |  | @ Cl=0.6, Cd= | 0.0040107
alpha (deg) | Cl | Cd | Cm | Cl/Cd
-12.5 | -0.1812 | 0.09154 | -0.1412 | -1.9795
-12 | -0.1833 | 0.08312 | -0.1459 | -2.2052
-11.5 | -0.1899 | 0.07465 | -0.1506 | -2.5439
-11 | -0.2196 | 0.06385 | -0.1567 | -3.4393
-10.5 | -0.2457 | 0.05375 | -0.1631 | -4.5712
-10 | -0.2755 | 0.04318 | -0.1713 | -6.3803
-9.5 | -0.3113 | 0.03632 | -0.1691 | -8.571
-9 | -0.3451 | 0.03115 | -0.1611 | -11.0787
-8.5 | -0.3778 | 0.02602 | -0.1502 | -14.5196
-8 | -0.4098 | 0.01901 | -0.1393 | -21.5571
-7.5 | -0.4347 | 0.01147 | -0.1276 | -37.8989
-7 | -0.3902 | 0.00839 | -0.1222 | -46.5077
-6.5 | -0.3255 | 0.0074 | -0.119 | -43.9865
-6 | -0.2583 | 0.00681 | -0.1168 | -37.9295
-5.5 | -0.1907 | 0.00639 | -0.1151 | -29.8435
-5 | -0.1229 | 0.0061 | -0.114 | -20.1475
-4.5 | -0.0569 | 0.00579 | -0.1129 | -9.8273
-4 | 0.0107 | 0.00555 | -0.1125 | 1.9279
-3.5 | 0.0783 | 0.00536 | -0.1124 | 14.6082
-3 | 0.1446 | 0.00517 | -0.1123 | 27.9691
-2.5 | 0.2109 | 0.00504 | -0.1124 | 41.8452
-2 | 0.2769 | 0.0049 | -0.1126 | 56.5102
-1.5 | 0.3435 | 0.00477 | -0.1131 | 72.0126
-1 | 0.4091 | 0.00466 | -0.1135 | 87.7897
-0.5 | 0.4724 | 0.0045 | -0.1135 | 104.9778
0 | 0.5331 | 0.00434 | -0.113 | 122.8341
0.5 | 0.5893 | 0.00407 | -0.1116 | 144.7912
1 | 0.6434 | 0.00377 | -0.1098 | 170.6631
1.5 | 0.6864 | 0.00312 | -0.1058 | 220
2 | 0.7338 | 0.00338 | -0.1022 | 217.1006
2.5 | 0.7072 | 0.0044 | -0.083 | 160.7273
3 | 0.6905 | 0.00583 | -0.067 | 118.4391
3.5 | 0.6839 | 0.0074 | -0.0538 | 92.4189
4 | 0.6949 | 0.00882 | -0.0443 | 78.7868
4.5 | 0.7203 | 0.00997 | -0.0376 | 72.2467
5 | 0.749 | 0.01115 | -0.0316 | 67.1749
5.5 | 0.7822 | 0.0123 | -0.0265 | 63.5935
6 | 0.8162 | 0.01345 | -0.0214 | 60.684
6.5 | 0.8563 | 0.01453 | -0.0174 | 58.9332
7 | 0.903 | 0.01539 | -0.0142 | 58.6745
7.5 | 0.9497 | 0.01634 | -0.011 | 58.1212
8 | 0.998 | 0.01729 | -0.0078 | 57.7212
8.5 | 1.0449 | 0.01834 | -0.0043 | 56.9738
9 | 1.0903 | 0.01952 | -0.0006 | 55.8555
9.5 | 1.134 | 0.02083 | 0.0036 | 54.4407
10 | 1.179 | 0.0222 | 0.0077 | 53.1081
10.5 | 1.2201 | 0.02382 | 0.0125 | 51.2217
11 | 1.2623 | 0.02546 | 0.0174 | 49.5797
11.5 | 1.2993 | 0.02801 | 0.0222 | 46.387
12 | 1.3216 | 0.03339 | 0.0252 | 39.5807
12.5 | 1.3095 | 0.04086 | 0.0295 | 32.0485
13 | 1.277 | 0.05032 | 0.0324 | 25.3776
13.5 | 1.2415 | 0.06137 | 0.0321 | 20.2298
14 | 1.1901 | 0.06861 | 0.0398 | 17.3459
14.5 | 1.1474 | 0.08018 | 0.038 | 14.3103
15 | 1.1125 | 0.09271 | 0.0329 | 11.9998
15.5 | 1.0803 | 0.10642 | 0.0253 | 10.1513
16 | 1.0559 | 0.12027 | 0.0167 | 8.7794
16.5 | 1.0342 | 0.13431 | 0.0079 | 7.7001
17 | 1.0201 | 0.14696 | 0.0003 | 6.9413

## 113. Re 12M Mach 0.00 (1)
BIGFOIL.COM POLAR EXPORT
NACA67-514 a=0.6
NACA67-514 a=0.6 |  |  |  | Cl Max: | 1.457 | at alpha= | 12 | deg
JavaFoil+Calcfoil stall+Eppler ext transition |  |  |  | L/D Max: | 121.596 | at alpha= | 3 | deg
Re: | 12000000 |  |  | Cd Min: | 0.0046 | at alpha= | -0.5 | deg
Mach: | 0 |  |  | Cl=0 at alpha= | -3.5492 | deg
|  |  |  | @ Cl=0.1, Cd= | 0.0056766
|  |  |  | @ Cl=0.4, Cd= | 0.0049341
|  |  |  | @ Cl=0.6, Cd= | 0.005618
alpha (deg) | Cl | Cd | Cm | Cl/Cd
-16.5 | -0.627 | 0.1168 | -0.025 | -5.372
-16 | -0.638 | 0.11067 | -0.026 | -5.765
-15.5 | -0.647 | 0.10346 | -0.027 | -6.256
-15 | -0.654 | 0.09698 | -0.028 | -6.744
-14.5 | -0.66 | 0.09047 | -0.029 | -7.291
-14 | -0.662 | 0.08466 | -0.03 | -7.816
-13.5 | -0.661 | 0.07917 | -0.032 | -8.352
-13 | -0.658 | 0.07346 | -0.033 | -8.958
-12.5 | -0.661 | 0.06024 | -0.038 | -10.979
-12 | -0.669 | 0.0441 | -0.044 | -15.172
-11.5 | -0.741 | 0.01123 | -0.056 | -65.983
-11 | -0.727 | 0.00953 | -0.058 | -76.24
-10.5 | -0.7 | 0.00881 | -0.059 | -79.378
-10 | -0.667 | 0.00836 | -0.06 | -79.819
-9.5 | -0.631 | 0.00741 | -0.061 | -85.106
-9 | -0.591 | 0.00803 | -0.063 | -73.616
-8.5 | -0.547 | 0.00773 | -0.064 | -70.768
-8 | -0.5 | 0.00752 | -0.065 | -66.484
-7.5 | -0.45 | 0.0072 | -0.066 | -62.545
-7 | -0.398 | 0.00711 | -0.067 | -56.011
-6.5 | -0.345 | 0.00684 | -0.068 | -50.422
-6 | -0.289 | 0.0066 | -0.069 | -43.821
-5.5 | -0.232 | 0.00648 | -0.071 | -35.774
-5 | -0.174 | 0.00637 | -0.072 | -27.247
-4.5 | -0.114 | 0.00613 | -0.073 | -18.672
-4 | -0.055 | 0.00599 | -0.074 | -9.12
-3.5 | 0.006 | 0.00583 | -0.075 | 0.965
-3 | 0.066 | 0.00571 | -0.076 | 11.607
-2.5 | 0.127 | 0.00565 | -0.077 | 22.521
-2 | 0.188 | 0.00562 | -0.079 | 33.515
-1.5 | 0.25 | 0.00534 | -0.08 | 46.72
-1 | 0.312 | 0.00509 | -0.081 | 61.274
-0.5 | 0.373 | 0.0046 | -0.082 | 81.077
0 | 0.432 | 0.00533 | -0.083 | 81.018
0.5 | 0.492 | 0.00542 | -0.084 | 90.69
1 | 0.552 | 0.00561 | -0.085 | 98.306
1.5 | 0.612 | 0.00562 | -0.086 | 108.905
2 | 0.672 | 0.00558 | -0.087 | 120.464
2.5 | 0.731 | 0.00605 | -0.088 | 120.836
3 | 0.787 | 0.00648 | -0.089 | 121.596
3.5 | 0.845 | 0.00696 | -0.09 | 121.464
4 | 0.903 | 0.00752 | -0.091 | 120.045
4.5 | 0.96 | 0.00807 | -0.093 | 118.887
5 | 1.015 | 0.00904 | -0.094 | 112.234
5.5 | 1.069 | 0.00938 | -0.095 | 113.893
6 | 1.121 | 0.00975 | -0.096 | 114.956
6.5 | 1.171 | 0.01016 | -0.097 | 115.252
7 | 1.219 | 0.01056 | -0.098 | 115.453
7.5 | 1.264 | 0.01105 | -0.099 | 114.404
8 | 1.304 | 0.01165 | -0.1 | 111.941
8.5 | 1.341 | 0.01212 | -0.101 | 110.601
9 | 1.372 | 0.01266 | -0.102 | 108.436
9.5 | 1.4 | 0.01322 | -0.103 | 105.901
10 | 1.422 | 0.01381 | -0.104 | 102.929
10.5 | 1.438 | 0.01443 | -0.105 | 99.689
11 | 1.45 | 0.01512 | -0.106 | 95.931
11.5 | 1.456 | 0.01599 | -0.107 | 91.092
12 | 1.457 | 0.0168 | -0.108 | 86.694
12.5 | 1.45 | 0.01767 | -0.109 | 82.026
13 | 1.433 | 0.01858 | -0.11 | 77.113
13.5 | 1.41 | 0.01961 | -0.111 | 71.901
14 | 1.382 | 0.02049 | -0.111 | 67.469
14.5 | 1.349 | 0.02205 | -0.112 | 61.187
15 | 1.312 | 0.02327 | -0.113 | 56.409
15.5 | 1.272 | 0.02474 | -0.114 | 51.423
16 | 1.228 | 0.02676 | -0.114 | 45.898
16.5 | 1.184 | 0.02833 | -0.115 | 41.789
17 | 1.133 | 0.03249 | -0.115 | 34.881

## 114. Re 12M Mach 0.00 (2)
BIGFOIL.COM POLAR EXPORT
NACA67-514 a=0.6
NACA67-514 a=0.6 |  |  |  | Cl Max: | 1.7552 | at alpha= | 20 | deg
XFOIL ncrit=9 |  |  |  | L/D Max: | 147.653 | at alpha= | 2 | deg
Re: | 12000000 |  |  | Cd Min: | 0.04558 | at alpha= | 20 | deg
Mach: | 0 |  |  | Cl=0 at alpha= | -3.9219 | deg
|  |  |  | @ Cl=0.1, Cd= | 0.0047915
|  |  |  | @ Cl=0.4, Cd= | 0.0042226
|  |  |  | @ Cl=0.6, Cd= | 0.0040885
alpha (deg) | Cl | Cd | Cm | Cl/Cd
-20 | -1.4144 | 0.0228 | -0.1261 | -62.0351
-19.5 | -1.4023 | 0.02103 | -0.1223 | -66.6809
-19 | -1.392 | 0.01927 | -0.1177 | -72.2366
-18.5 | -1.3696 | 0.0181 | -0.1142 | -75.6685
-18 | -1.3516 | 0.01671 | -0.1098 | -80.8857
-17.5 | -1.3253 | 0.01573 | -0.1062 | -84.253
-17 | -1.2958 | 0.01492 | -0.1028 | -86.8499
-16.5 | -1.2646 | 0.0142 | -0.0995 | -89.0563
-16 | -1.2321 | 0.01358 | -0.0962 | -90.729
-15.5 | -1.199 | 0.01301 | -0.0928 | -92.1599
-15 | -1.1581 | 0.0124 | -0.0909 | -93.3952
-14.5 | -1.1161 | 0.0117 | -0.0892 | -95.3932
-14 | -1.0719 | 0.01107 | -0.0879 | -96.8293
-13.5 | -1.0255 | 0.01053 | -0.0869 | -97.3884
-13 | -0.9773 | 0.01007 | -0.0862 | -97.0506
-12.5 | -0.928 | 0.00965 | -0.0856 | -96.1658
-12 | -0.8774 | 0.00931 | -0.0853 | -94.2427
-11.5 | -0.8266 | 0.00892 | -0.0849 | -92.6682
-11 | -0.7758 | 0.00846 | -0.0846 | -91.7021
-10.5 | -0.7241 | 0.00805 | -0.0844 | -89.9503
-10 | -0.6712 | 0.00773 | -0.0844 | -86.8305
-9.5 | -0.6176 | 0.00744 | -0.0845 | -83.0108
-9 | -0.5633 | 0.00719 | -0.0848 | -78.3449
-8.5 | -0.5091 | 0.00692 | -0.085 | -73.5694
-8 | -0.4551 | 0.00663 | -0.0851 | -68.6425
-7.5 | -0.4007 | 0.00636 | -0.0853 | -63.0031
-7 | -0.3457 | 0.00615 | -0.0857 | -56.2114
-6.5 | -0.2898 | 0.00595 | -0.0862 | -48.7059
-6 | -0.2336 | 0.00577 | -0.0868 | -40.4853
-5.5 | -0.1778 | 0.00555 | -0.0872 | -32.036
-5 | -0.1218 | 0.00535 | -0.0878 | -22.7664
-4 | -0.0088 | 0.00507 | -0.089 | -1.7357
-3.5 | 0.0475 | 0.00492 | -0.0896 | 9.6545
-3 | 0.1047 | 0.00478 | -0.0904 | 21.9038
-2.5 | 0.1616 | 0.00464 | -0.0911 | 34.8276
-2 | 0.2179 | 0.00455 | -0.0917 | 47.8901
-1.5 | 0.2746 | 0.00445 | -0.0923 | 61.7079
-1 | 0.3309 | 0.00438 | -0.093 | 75.5479
-0.5 | 0.3852 | 0.00425 | -0.0932 | 90.6353
0 | 0.4392 | 0.00415 | -0.0933 | 105.8313
0.5 | 0.4905 | 0.00399 | -0.093 | 122.9323
1 | 0.539 | 0.00397 | -0.0921 | 135.7683
1.5 | 0.5786 | 0.00408 | -0.0895 | 141.8137
2 | 0.6039 | 0.00409 | -0.0839 | 147.6528
2.5 | 0.6219 | 0.00485 | -0.0764 | 128.2268
3 | 0.6277 | 0.00554 | -0.0663 | 113.3032
3.5 | 0.6573 | 0.00604 | -0.0615 | 108.8245
4 | 0.6856 | 0.00663 | -0.0566 | 103.4087
4.5 | 0.7176 | 0.00721 | -0.0525 | 99.5284
5 | 0.7509 | 0.0078 | -0.0489 | 96.2692
5.5 | 0.7877 | 0.00836 | -0.046 | 94.2225
6 | 0.8189 | 0.0091 | -0.0421 | 89.989
6.5 | 0.8576 | 0.00963 | -0.0397 | 89.055
7 | 0.898 | 0.01014 | -0.0377 | 88.5602
7.5 | 0.9393 | 0.0106 | -0.0359 | 88.6132
8 | 0.9785 | 0.01115 | -0.0338 | 87.7578
8.5 | 1.0198 | 0.01165 | -0.0321 | 87.5365
9 | 1.0581 | 0.01226 | -0.03 | 86.3051
9.5 | 1.0954 | 0.01294 | -0.0278 | 84.6522
10 | 1.1334 | 0.01359 | -0.0257 | 83.3996
10.5 | 1.1695 | 0.01435 | -0.0235 | 81.4983
11 | 1.2058 | 0.01507 | -0.0213 | 80.0133
11.5 | 1.241 | 0.01584 | -0.019 | 78.346
12 | 1.275 | 0.01661 | -0.0166 | 76.761
12.5 | 1.3307 | 0.01757 | -0.0192 | 75.7371
13 | 1.3899 | 0.01876 | -0.023 | 74.0885
13.5 | 1.4483 | 0.01997 | -0.0265 | 72.5238
15 | 1.5482 | 0.0238 | -0.0216 | 65.0504
15.5 | 1.5771 | 0.02524 | -0.0194 | 62.4842
16 | 1.6051 | 0.02673 | -0.0173 | 60.0486
16.5 | 1.6298 | 0.0285 | -0.0149 | 57.186
17 | 1.6547 | 0.03028 | -0.0127 | 54.6466
17.5 | 1.6752 | 0.03239 | -0.0102 | 51.7197
18 | 1.6964 | 0.03455 | -0.0081 | 49.0999
18.5 | 1.7169 | 0.03677 | -0.0059 | 46.693
19 | 1.7351 | 0.03921 | -0.0038 | 44.2515
19.5 | 1.7501 | 0.04194 | -0.0017 | 41.7287
20 | 1.7552 | 0.04558 | 0.001 | 38.5081

## 115. Re 12M Mach 0.10 (1)
BIGFOIL.COM POLAR EXPORT
NACA67-514 a=0.6
NACA67-514 a=0.6 |  |  |  | Cl Max: | 1.448 | at alpha= | 11.5 | deg
JavaFoil+Calcfoil stall+Eppler ext transition |  |  |  | L/D Max: | 121.518 | at alpha= | 3.5 | deg
Re: | 12000000 |  |  | Cd Min: | 0.0051 | at alpha= | -1 | deg
Mach: | 0.1 |  |  | Cl=0 at alpha= | -3.5492 | deg
|  |  |  | @ Cl=0.1, Cd= | 0.0057175
|  |  |  | @ Cl=0.4, Cd= | 0.0052517
|  |  |  | @ Cl=0.6, Cd= | 0.00564
alpha (deg) | Cl | Cd | Cm | Cl/Cd
-16 | -0.607 | 0.11227 | -0.025 | -5.41
-15.5 | -0.62 | 0.10604 | -0.026 | -5.842
-15 | -0.63 | 0.09882 | -0.027 | -6.373
-14.5 | -0.637 | 0.09297 | -0.028 | -6.856
-14 | -0.643 | 0.08637 | -0.03 | -7.449
-13.5 | -0.645 | 0.08104 | -0.031 | -7.96
-13 | -0.644 | 0.07546 | -0.032 | -8.539
-12.5 | -0.646 | 0.0648 | -0.037 | -9.972
-12 | -0.644 | 0.05562 | -0.04 | -11.582
-11.5 | -0.655 | 0.03782 | -0.046 | -17.309
-11 | -0.719 | 0.01011 | -0.057 | -71.069
-10.5 | -0.696 | 0.00893 | -0.059 | -77.939
-10 | -0.665 | 0.00842 | -0.06 | -79.023
-9.5 | -0.63 | 0.00687 | -0.062 | -91.645
-9 | -0.591 | 0.00815 | -0.063 | -72.506
-8.5 | -0.548 | 0.00786 | -0.064 | -69.698
-8 | -0.501 | 0.00749 | -0.065 | -66.894
-7.5 | -0.452 | 0.00725 | -0.066 | -62.308
-7 | -0.4 | 0.00708 | -0.067 | -56.495
-6.5 | -0.346 | 0.00683 | -0.069 | -50.641
-6 | -0.29 | 0.00668 | -0.07 | -43.458
-5.5 | -0.233 | 0.00649 | -0.071 | -35.902
-5 | -0.174 | 0.00635 | -0.072 | -27.462
-4.5 | -0.115 | 0.00622 | -0.073 | -18.479
-4 | -0.055 | 0.00598 | -0.074 | -9.177
-3.5 | 0.006 | 0.00585 | -0.076 | 0.967
-3 | 0.067 | 0.00575 | -0.077 | 11.579
-2.5 | 0.128 | 0.00569 | -0.078 | 22.47
-2 | 0.189 | 0.00563 | -0.079 | 33.647
-1.5 | 0.251 | 0.00518 | -0.08 | 48.447
-1 | 0.313 | 0.0051 | -0.081 | 61.385
-0.5 | 0.375 | 0.00515 | -0.082 | 72.78
0 | 0.434 | 0.00539 | -0.083 | 80.471
0.5 | 0.494 | 0.00542 | -0.084 | 91.198
1 | 0.555 | 0.00561 | -0.085 | 98.853
1.5 | 0.615 | 0.00565 | -0.086 | 108.875
2 | 0.675 | 0.00561 | -0.088 | 120.319
2.5 | 0.735 | 0.00609 | -0.089 | 120.734
3 | 0.791 | 0.00653 | -0.09 | 121.127
3.5 | 0.849 | 0.00699 | -0.091 | 121.518
4 | 0.907 | 0.00758 | -0.092 | 119.676
4.5 | 0.964 | 0.00813 | -0.093 | 118.561
5 | 1.02 | 0.0091 | -0.094 | 111.983
5.5 | 1.073 | 0.00943 | -0.095 | 113.776
6 | 1.126 | 0.00983 | -0.096 | 114.465
6.5 | 1.176 | 0.01022 | -0.097 | 114.993
7 | 1.224 | 0.01065 | -0.098 | 114.927
7.5 | 1.269 | 0.01113 | -0.099 | 113.993
8 | 1.309 | 0.01175 | -0.1 | 111.344
8.5 | 1.344 | 0.01225 | -0.101 | 109.752
9 | 1.375 | 0.01278 | -0.103 | 107.61
9.5 | 1.401 | 0.01339 | -0.104 | 104.628
10 | 1.421 | 0.01396 | -0.105 | 101.808
10.5 | 1.436 | 0.01469 | -0.106 | 97.78
11 | 1.445 | 0.01535 | -0.107 | 94.158
11.5 | 1.448 | 0.01621 | -0.107 | 89.373
12 | 1.446 | 0.01706 | -0.108 | 84.733
12.5 | 1.435 | 0.01799 | -0.109 | 79.767
13 | 1.413 | 0.019 | -0.11 | 74.381
13.5 | 1.386 | 0.02001 | -0.111 | 69.246
14 | 1.353 | 0.02093 | -0.112 | 64.61
14.5 | 1.313 | 0.02255 | -0.113 | 58.244
15 | 1.271 | 0.02398 | -0.113 | 52.986
15.5 | 1.224 | 0.02586 | -0.114 | 47.33
16 | 1.174 | 0.02797 | -0.114 | 41.966
16.5 | 1.12 | 0.0316 | -0.114 | 35.439

## 116. Re 12M Mach 0.10 (2)
BIGFOIL.COM POLAR EXPORT
NACA67-514 a=0.6
NACA67-514 a=0.6 |  |  |  | Cl Max: | 1.7491 | at alpha= | 20 | deg
XFOIL ncrit=9 |  |  |  | L/D Max: | 148.386 | at alpha= | 2 | deg
Re: | 12000000 |  |  | Cd Min: | 0.04802 | at alpha= | 20 | deg
Mach: | 0.1 |  |  | Cl=0 at alpha= | -3.9259 | deg
|  |  |  | @ Cl=0.1, Cd= | 0.0047941
|  |  |  | @ Cl=0.4, Cd= | 0.0042277
|  |  |  | @ Cl=0.6, Cd= | 0.0040872
alpha (deg) | Cl | Cd | Cm | Cl/Cd
-20 | -1.3939 | 0.0253 | -0.1346 | -55.0949
-19.5 | -1.3862 | 0.02311 | -0.1307 | -59.9827
-19 | -1.3737 | 0.0213 | -0.1267 | -64.493
-18.5 | -1.3572 | 0.01977 | -0.1225 | -68.6495
-18 | -1.3433 | 0.0181 | -0.1177 | -74.2155
-17.5 | -1.324 | 0.01673 | -0.113 | -79.1393
-17 | -1.2973 | 0.01571 | -0.1091 | -82.578
-16.5 | -1.2678 | 0.01484 | -0.1053 | -85.4313
-16 | -1.2365 | 0.01408 | -0.1015 | -87.8196
-15.5 | -1.2043 | 0.01341 | -0.0976 | -89.8061
-15 | -1.1659 | 0.01283 | -0.0948 | -90.873
-14.5 | -1.1234 | 0.01213 | -0.0929 | -92.6134
-14 | -1.0791 | 0.01145 | -0.0912 | -94.2445
-13.5 | -1.0333 | 0.01081 | -0.0898 | -95.5874
-13 | -0.9854 | 0.01027 | -0.0887 | -95.9494
-12.5 | -0.9357 | 0.00981 | -0.0879 | -95.3823
-12 | -0.8845 | 0.00944 | -0.0873 | -93.697
-11.5 | -0.8327 | 0.00908 | -0.0869 | -91.707
-11 | -0.7815 | 0.00859 | -0.0864 | -90.9779
-10.5 | -0.7293 | 0.00816 | -0.086 | -89.375
-10 | -0.676 | 0.0078 | -0.0859 | -86.6667
-9.5 | -0.622 | 0.00749 | -0.0858 | -83.0441
-9 | -0.5672 | 0.00723 | -0.086 | -78.4509
-8.5 | -0.5123 | 0.00698 | -0.0861 | -73.3954
-8 | -0.4578 | 0.00668 | -0.0862 | -68.5329
-7.5 | -0.4031 | 0.0064 | -0.0863 | -62.9844
-7 | -0.3476 | 0.00617 | -0.0866 | -56.3371
-6 | -0.2347 | 0.00578 | -0.0876 | -40.6055
-5.5 | -0.1784 | 0.00556 | -0.088 | -32.0863
-5 | -0.1221 | 0.00536 | -0.0885 | -22.7799
-4 | -0.0084 | 0.00508 | -0.0897 | -1.6535
-3.5 | 0.0483 | 0.00492 | -0.0903 | 9.8171
-3 | 0.1058 | 0.00478 | -0.091 | 22.1339
-2.5 | 0.163 | 0.00465 | -0.0917 | 35.0538
-2 | 0.2196 | 0.00456 | -0.0923 | 48.1579
-1.5 | 0.2767 | 0.00446 | -0.093 | 62.0404
-1 | 0.3333 | 0.00438 | -0.0936 | 76.0959
-0.5 | 0.3879 | 0.00425 | -0.0938 | 91.2706
0 | 0.4422 | 0.00415 | -0.094 | 106.5542
0.5 | 0.4938 | 0.00398 | -0.0936 | 124.0704
1 | 0.5426 | 0.00395 | -0.0928 | 137.3671
1.5 | 0.5821 | 0.00408 | -0.09 | 142.6716
2 | 0.6069 | 0.00409 | -0.0842 | 148.3863
2.5 | 0.6212 | 0.00483 | -0.0759 | 128.6128
3 | 0.6277 | 0.00556 | -0.0659 | 112.8957
4 | 0.6857 | 0.00668 | -0.0561 | 102.6497
4.5 | 0.7177 | 0.00728 | -0.052 | 98.5852
5 | 0.7507 | 0.00789 | -0.0482 | 95.1458
5.5 | 0.7869 | 0.00847 | -0.0451 | 92.9044
6 | 0.8192 | 0.0092 | -0.0414 | 89.0435
6.5 | 0.8568 | 0.00977 | -0.0387 | 87.697
7 | 0.8986 | 0.01026 | -0.0369 | 87.5828
7.5 | 0.9392 | 0.01076 | -0.0349 | 87.2862
8 | 0.9793 | 0.01131 | -0.0329 | 86.5871
8.5 | 1.0214 | 0.0118 | -0.0312 | 86.5593
9 | 1.0585 | 0.01247 | -0.0288 | 84.8837
9.5 | 1.0971 | 0.01313 | -0.0267 | 83.5567
10 | 1.1338 | 0.01385 | -0.0244 | 81.8628
10.5 | 1.1713 | 0.01459 | -0.0223 | 80.281
11 | 1.2082 | 0.01532 | -0.0201 | 78.8642
11.5 | 1.2428 | 0.01614 | -0.0176 | 77.0012
12 | 1.2776 | 0.0169 | -0.0151 | 75.5976
12.5 | 1.3351 | 0.01797 | -0.0181 | 74.296
13 | 1.3947 | 0.01921 | -0.0217 | 72.6028
13.5 | 1.4537 | 0.02042 | -0.0252 | 71.19
15 | 1.5521 | 0.02446 | -0.0195 | 63.4546
15.5 | 1.5815 | 0.02591 | -0.0173 | 61.0382
16 | 1.6059 | 0.02772 | -0.0146 | 57.9329
16.5 | 1.6324 | 0.02946 | -0.0123 | 55.4107
17 | 1.655 | 0.03149 | -0.0098 | 52.5564
17.5 | 1.6775 | 0.03356 | -0.0074 | 49.9851
18 | 1.6997 | 0.03572 | -0.0053 | 47.584
18.5 | 1.7177 | 0.03825 | -0.0029 | 44.9072
19 | 1.7322 | 0.04109 | -0.0004 | 42.1562
19.5 | 1.7438 | 0.04424 | 0.002 | 39.4168
20 | 1.7491 | 0.04802 | 0.0045 | 36.4244

## 117. Re 12M Mach 0.25 (1)
BIGFOIL.COM POLAR EXPORT
NACA67-514 a=0.6
NACA67-514 a=0.6 |  |  |  | Cl Max: | 1.408 | at alpha= | 10 | deg
JavaFoil+Calcfoil stall+Eppler ext transition |  |  |  | L/D Max: | 120.866 | at alpha= | 3 | deg
Re: | 12000000 |  |  | Cd Min: | 0.0049 | at alpha= | -1 | deg
Mach: | 0.25 |  |  | Cl=0 at alpha= | -3.5484 | deg
|  |  |  | @ Cl=0.1, Cd= | 0.0057941
|  |  |  | @ Cl=0.4, Cd= | 0.0052125
|  |  |  | @ Cl=0.6, Cd= | 0.00572
alpha (deg) | Cl | Cd | Cm | Cl/Cd
-15 | -0.415 | 0.11622 | -0.025 | -3.572
-14.5 | -0.453 | 0.10882 | -0.026 | -4.16
-14 | -0.486 | 0.09595 | -0.027 | -5.067
-13.5 | -0.514 | 0.09032 | -0.028 | -5.689
-13 | -0.536 | 0.08372 | -0.029 | -6.401
-12.5 | -0.553 | 0.07756 | -0.031 | -7.126
-12 | -0.562 | 0.07237 | -0.032 | -7.771
-11.5 | -0.567 | 0.06628 | -0.035 | -8.559
-11 | -0.564 | 0.06135 | -0.036 | -9.189
-10.5 | -0.558 | 0.05147 | -0.041 | -10.847
-10 | -0.643 | 0.00922 | -0.062 | -69.738
-9.5 | -0.617 | 0.00857 | -0.063 | -72.075
-9 | -0.585 | 0.00684 | -0.064 | -85.579
-8.5 | -0.547 | 0.00719 | -0.066 | -76.083
-8 | -0.504 | 0.00783 | -0.067 | -64.422
-7.5 | -0.457 | 0.00754 | -0.068 | -60.603
-7 | -0.406 | 0.00737 | -0.069 | -55.113
-6.5 | -0.352 | 0.00708 | -0.071 | -49.812
-6 | -0.296 | 0.00687 | -0.072 | -43.118
-5.5 | -0.238 | 0.00664 | -0.073 | -35.897
-5 | -0.178 | 0.00648 | -0.074 | -27.53
-4.5 | -0.118 | 0.00627 | -0.075 | -18.79
-4 | -0.056 | 0.00611 | -0.076 | -9.218
-3.5 | 0.006 | 0.00599 | -0.078 | 0.969
-3 | 0.068 | 0.00585 | -0.079 | 11.683
-2.5 | 0.131 | 0.00574 | -0.08 | 22.889
-2 | 0.194 | 0.00529 | -0.081 | 36.744
-1.5 | 0.258 | 0.0052 | -0.082 | 49.591
-1 | 0.322 | 0.0049 | -0.083 | 65.618
-0.5 | 0.385 | 0.00514 | -0.084 | 74.931
0 | 0.445 | 0.00543 | -0.085 | 82.07
0.5 | 0.507 | 0.00551 | -0.087 | 92.053
1 | 0.569 | 0.00571 | -0.088 | 99.631
1.5 | 0.631 | 0.00573 | -0.089 | 110.059
2 | 0.693 | 0.00575 | -0.09 | 120.564
2.5 | 0.755 | 0.00625 | -0.091 | 120.648
3 | 0.812 | 0.00672 | -0.092 | 120.866
3.5 | 0.872 | 0.00723 | -0.093 | 120.55
4 | 0.931 | 0.00791 | -0.094 | 117.664
4.5 | 0.989 | 0.00842 | -0.095 | 117.384
5 | 1.045 | 0.00942 | -0.097 | 110.904
5.5 | 1.1 | 0.00986 | -0.098 | 111.51
6 | 1.152 | 0.01024 | -0.099 | 112.551
6.5 | 1.202 | 0.01069 | -0.1 | 112.493
7 | 1.249 | 0.01117 | -0.101 | 111.805
7.5 | 1.293 | 0.01181 | -0.102 | 109.472
8 | 1.329 | 0.01239 | -0.103 | 107.276
8.5 | 1.359 | 0.01297 | -0.104 | 104.831
9 | 1.383 | 0.01359 | -0.105 | 101.744
9.5 | 1.399 | 0.01423 | -0.106 | 98.31
10 | 1.408 | 0.01498 | -0.107 | 93.983
10.5 | 1.407 | 0.01574 | -0.108 | 89.384
11 | 1.397 | 0.01669 | -0.109 | 83.736
11.5 | 1.377 | 0.01783 | -0.11 | 77.267
12 | 1.348 | 0.01883 | -0.111 | 71.613
12.5 | 1.305 | 0.02016 | -0.112 | 64.74
13 | 1.244 | 0.02153 | -0.113 | 57.772
13.5 | 1.171 | 0.02355 | -0.113 | 49.708
14 | 1.088 | 0.02544 | -0.114 | 42.771
14.5 | 0.994 | 0.02891 | -0.114 | 34.384
15 | 0.788 | 0.08647 | -0.086 | 9.112

## 118. Re 12M Mach 0.25 (2)
BIGFOIL.COM POLAR EXPORT
NACA67-514 a=0.6
NACA67-514 a=0.6 |  |  |  | Cl Max: | 1.6997 | at alpha= | 19.5 | deg
XFOIL ncrit=9 |  |  |  | L/D Max: | 155.885 | at alpha= | 2 | deg
Re: | 12000000 |  |  | Cd Min: | 0.1751 | at alpha= | -20 | deg
Mach: | 0.25 |  |  | Cl=0 at alpha= | -3.9487 | deg
|  |  |  | @ Cl=0.1, Cd= | 0.0048488
|  |  |  | @ Cl=0.4, Cd= | 0.0042866
|  |  |  | @ Cl=0.6, Cd= | 0.0039951
alpha (deg) | Cl | Cd | Cm | Cl/Cd
-20 | -0.4482 | 0.1751 | -0.0681 | -2.5597
-19.5 | -0.4375 | 0.16772 | -0.0728 | -2.6085
-19 | -0.4535 | 0.15409 | -0.0799 | -2.9431
-18.5 | -1.0621 | 0.0496 | -0.1512 | -21.4133
-18 | -1.1383 | 0.0358 | -0.1598 | -31.7961
-17.5 | -1.178 | 0.02955 | -0.1572 | -39.8646
-17 | -1.1954 | 0.02559 | -0.1519 | -46.7136
-16.5 | -1.2022 | 0.02255 | -0.1454 | -53.3126
-16 | -1.2024 | 0.01996 | -0.1381 | -60.2405
-15.5 | -1.1956 | 0.01775 | -0.1307 | -67.3577
-15 | -1.1756 | 0.01613 | -0.124 | -72.8828
-14.5 | -1.149 | 0.01485 | -0.1177 | -77.3737
-14 | -1.1161 | 0.01387 | -0.112 | -80.4686
-13.5 | -1.071 | 0.01297 | -0.1085 | -82.5752
-13 | -1.0248 | 0.012 | -0.1052 | -85.4
-12.5 | -0.9757 | 0.01115 | -0.1025 | -87.5067
-12 | -0.9238 | 0.01045 | -0.1002 | -88.4019
-11.5 | -0.8693 | 0.0099 | -0.0986 | -87.8081
-11 | -0.8138 | 0.00939 | -0.0971 | -86.6667
-10.5 | -0.7581 | 0.00887 | -0.0959 | -85.4679
-10 | -0.7029 | 0.00831 | -0.0946 | -84.5848
-9.5 | -0.6462 | 0.00788 | -0.0938 | -82.0051
-9 | -0.5888 | 0.00753 | -0.0931 | -78.1939
-8.5 | -0.531 | 0.00722 | -0.0927 | -73.5457
-8 | -0.4729 | 0.00695 | -0.0924 | -68.0432
-7.5 | -0.4159 | 0.00662 | -0.092 | -62.8248
-7 | -0.358 | 0.00632 | -0.0919 | -56.6456
-6.5 | -0.2995 | 0.00607 | -0.0919 | -49.341
-6 | -0.2406 | 0.00586 | -0.0922 | -41.058
-5.5 | -0.1818 | 0.00566 | -0.0924 | -32.1201
-5 | -0.1235 | 0.00544 | -0.0927 | -22.7022
-4.5 | -0.065 | 0.00527 | -0.093 | -12.334
-3.5 | 0.0529 | 0.00496 | -0.0941 | 10.6653
-3 | 0.1122 | 0.00482 | -0.0947 | 23.278
-2.5 | 0.171 | 0.00468 | -0.0953 | 36.5385
-2 | 0.2294 | 0.00458 | -0.0959 | 50.0873
-1.5 | 0.2884 | 0.00448 | -0.0966 | 64.375
-1 | 0.3466 | 0.0044 | -0.0971 | 78.7727
-0.5 | 0.4031 | 0.00428 | -0.0973 | 94.1822
0 | 0.4588 | 0.00417 | -0.0974 | 110.024
0.5 | 0.5118 | 0.00398 | -0.0971 | 128.593
1 | 0.562 | 0.00391 | -0.0961 | 143.734
1.5 | 0.6022 | 0.004 | -0.0931 | 150.55
2 | 0.6251 | 0.00401 | -0.0865 | 155.8853
2.5 | 0.6272 | 0.00476 | -0.075 | 131.7647
3 | 0.6317 | 0.00565 | -0.0645 | 111.8053
3.5 | 0.6569 | 0.00633 | -0.0585 | 103.7757
4 | 0.6847 | 0.00701 | -0.0532 | 97.6748
4.5 | 0.7162 | 0.00771 | -0.0487 | 92.8923
5 | 0.749 | 0.0084 | -0.0446 | 89.1667
5.5 | 0.7857 | 0.00905 | -0.0413 | 86.8177
6 | 0.8187 | 0.00985 | -0.0374 | 83.1168
6.5 | 0.8569 | 0.01049 | -0.0344 | 81.6873
7 | 0.9 | 0.01103 | -0.0324 | 81.5956
7.5 | 0.941 | 0.01162 | -0.03 | 80.9811
8 | 0.9834 | 0.01222 | -0.0279 | 80.4746
8.5 | 1.0265 | 0.01279 | -0.0259 | 80.258
9 | 1.0653 | 0.01354 | -0.0233 | 78.678
9.5 | 1.1052 | 0.0143 | -0.0209 | 77.2867
10 | 1.1421 | 0.01516 | -0.018 | 75.3364
10.5 | 1.1803 | 0.01603 | -0.0154 | 73.6307
11 | 1.2187 | 0.0169 | -0.0129 | 72.1124
11.5 | 1.2557 | 0.0178 | -0.0101 | 70.5449
12 | 1.2955 | 0.01878 | -0.008 | 68.983
12.5 | 1.3594 | 0.02021 | -0.0116 | 67.2637
13 | 1.4203 | 0.02166 | -0.0145 | 65.5725
13.5 | 1.4772 | 0.02336 | -0.0167 | 63.2363
15 | 1.5689 | 0.02851 | -0.0076 | 55.0298
15.5 | 1.5954 | 0.03058 | -0.0045 | 52.1714
16 | 1.62 | 0.03283 | -0.0013 | 49.3451
16.5 | 1.6451 | 0.03514 | 0.0018 | 46.8156
17 | 1.665 | 0.0379 | 0.0049 | 43.9314
17.5 | 1.6799 | 0.04109 | 0.0083 | 40.8834
18 | 1.6947 | 0.04445 | 0.0112 | 38.126
18.5 | 1.6954 | 0.04902 | 0.0147 | 34.5859
19 | 1.6987 | 0.05348 | 0.0176 | 31.7633
19.5 | 1.6997 | 0.05828 | 0.0202 | 29.1644
20 | 1.6796 | 0.06432 | 0.024 | 26.1132

## 119. Re 12M Mach 0.50 (1)
BIGFOIL.COM POLAR EXPORT
NACA67-514 a=0.6
NACA67-514 a=0.6 |  |  |  | Cl Max: | 1.335 | at alpha= | 7.5 | deg
JavaFoil+Calcfoil stall+Eppler ext transition |  |  |  | L/D Max: | 120.045 | at alpha= | 1.5 | deg
Re: | 12000000 |  |  | Cd Min: | 0.00529 | at alpha= | -0.5 | deg
Mach: | 0.5 |  |  | Cl=0 at alpha= | -3.5441 | deg
|  |  |  | @ Cl=0.1, Cd= | 0.006062
|  |  |  | @ Cl=0.4, Cd= | 0.0054571
|  |  |  | @ Cl=0.6, Cd= | 0.006013
alpha (deg) | Cl | Cd | Cm | Cl/Cd
-20 | -0.913 | 0.15515 | -0.027 | -5.887
-19.5 | -0.889 | 0.14477 | -0.029 | -6.14
-19 | -0.863 | 0.13507 | -0.03 | -6.391
-18.5 | -0.834 | 0.13249 | -0.03 | -6.292
-18 | -0.804 | 0.12929 | -0.029 | -6.219
-17.5 | -0.777 | 0.12164 | -0.03 | -6.386
-17 | -0.75 | 0.11465 | -0.031 | -6.54
-16.5 | -0.723 | 0.10808 | -0.031 | -6.687
-16 | -0.694 | 0.11531 | -0.031 | -6.015
-15.5 | -0.666 | 0.10921 | -0.031 | -6.096
-15 | -0.638 | 0.10219 | -0.032 | -6.245
-14.5 | -0.612 | 0.09287 | -0.034 | -6.594
-14 | -0.586 | 0.08571 | -0.035 | -6.836
-13.5 | -0.561 | 0.07816 | -0.038 | -7.176
-13 | -0.537 | 0.07004 | -0.041 | -7.664
-12.5 | -0.499 | 0.08583 | -0.033 | -5.809
-12 | -0.471 | 0.07872 | -0.034 | -5.983
-11.5 | -0.445 | 0.07153 | -0.036 | -6.215
-11 | -0.418 | 0.06566 | -0.038 | -6.359
-10.5 | -0.392 | 0.05917 | -0.041 | -6.619
-10 | -0.367 | 0.05239 | -0.045 | -6.999
-9.5 | -0.331 | 0.06958 | -0.033 | -4.755
-9 | -0.304 | 0.05651 | -0.037 | -5.384
-8.5 | -0.277 | 0.05109 | -0.04 | -5.426
-8 | -0.251 | 0.0461 | -0.044 | -5.437
-7.5 | -0.22 | 0.05053 | -0.037 | -4.356
-7 | -0.316 | 0.03608 | -0.053 | -8.769
-6.5 | -0.358 | 0.00771 | -0.079 | -46.348
-6 | -0.313 | 0.00677 | -0.08 | -46.181
-5.5 | -0.257 | 0.00618 | -0.081 | -41.551
-5 | -0.195 | 0.00681 | -0.083 | -28.599
-4.5 | -0.13 | 0.0064 | -0.084 | -20.238
-4 | -0.062 | 0.00651 | -0.085 | -9.569
-3.5 | 0.006 | 0.00629 | -0.086 | 1.024
-3 | 0.076 | 0.00611 | -0.088 | 12.462
-2.5 | 0.146 | 0.00597 | -0.089 | 24.515
-2 | 0.217 | 0.00583 | -0.09 | 37.255
-1.5 | 0.288 | 0.00575 | -0.091 | 50.05
-1 | 0.36 | 0.00568 | -0.093 | 63.355
-0.5 | 0.43 | 0.00529 | -0.094 | 81.323
0 | 0.496 | 0.00574 | -0.095 | 86.339
0.5 | 0.565 | 0.0058 | -0.096 | 97.36
1 | 0.634 | 0.00622 | -0.098 | 101.925
1.5 | 0.703 | 0.00585 | -0.099 | 120.045
2 | 0.771 | 0.00647 | -0.1 | 119.285
2.5 | 0.84 | 0.00712 | -0.101 | 118
3 | 0.902 | 0.00774 | -0.103 | 116.623
3.5 | 0.968 | 0.0084 | -0.104 | 115.194
4 | 1.032 | 0.00937 | -0.105 | 110.215
4.5 | 1.095 | 0.01063 | -0.106 | 103.067
5 | 1.155 | 0.01116 | -0.107 | 103.448
5.5 | 1.209 | 0.01171 | -0.109 | 103.239
6 | 1.258 | 0.01236 | -0.11 | 101.83
6.5 | 1.299 | 0.01312 | -0.111 | 99.009
7 | 1.327 | 0.01406 | -0.112 | 94.398
7.5 | 1.335 | 0.01502 | -0.114 | 88.879
8 | 1.283 | 0.01618 | -0.115 | 79.305
8.5 | 0.886 | 0.01849 | -0.116 | 47.897
9 | 0.836 | 0.01886 | -0.117 | 44.314
9.5 | 0.864 | 0.0211 | -0.117 | 40.952
10 | 0.899 | 0.02063 | -0.119 | 43.597
10.5 | 0.924 | 0.02351 | -0.119 | 39.307
11 | 0.963 | 0.02192 | -0.121 | 43.913
11.5 | 0.992 | 0.02393 | -0.122 | 41.471
12 | 1.015 | 0.02741 | -0.122 | 37.039
12.5 | 0.892 | 0.08279 | -0.081 | 10.778

## 120. Re 12M Mach 0.50 (2)
BIGFOIL.COM POLAR EXPORT
NACA67-514 a=0.6
NACA67-514 a=0.6 |  |  |  | Cl Max: | 1.3243 | at alpha= | 12 | deg
XFOIL ncrit=9 |  |  |  | L/D Max: | 664.167 | at alpha= | -1 | deg
Re: | 12000000 |  |  | Cd Min: | 0.14588 | at alpha= | 17 | deg
Mach: | 0.5 |  |  | Cl=0 at alpha= | -4.0127 | deg
|  |  |  | @ Cl=0.1, Cd= | 0.00070568
|  |  |  | @ Cl=0.4, Cd= | 0.00064112
|  |  |  | @ Cl=0.6, Cd= | 0.0040549
alpha (deg) | Cl | Cd | Cm | Cl/Cd
-12.5 | -0.1911 | 0.07867 | -0.1248 | -2.4291
-12 | -0.2101 | 0.06732 | -0.1312 | -3.1209
-11.5 | -0.2384 | 0.05527 | -0.1383 | -4.3134
-11 | -0.261 | 0.04449 | -0.1449 | -5.8665
-10.5 | -0.2813 | 0.033 | -0.1555 | -8.5242
-10 | -0.3097 | 0.02465 | -0.1609 | -12.5639
-9.5 | -0.3457 | 0.0191 | -0.1581 | -18.0995
-9 | -0.3827 | 0.01483 | -0.15 | -25.8058
-8.5 | -0.4153 | 0.01059 | -0.1394 | -39.2162
-8 | -0.4438 | 0.00553 | -0.1293 | -80.2532
-7.5 | -0.4501 | 0.00213 | -0.1204 | -211.3146
-7 | -0.3986 | 0.00134 | -0.1162 | -297.4627
-6.5 | -0.3351 | 0.00108 | -0.1134 | -310.2778
-6 | -0.2677 | 0.00097 | -0.1115 | -275.9794
-5.5 | -0.2003 | 0.0009 | -0.1101 | -222.5556
-5 | -0.1323 | 0.00084 | -0.1093 | -157.5
-4.5 | -0.0652 | 0.00079 | -0.1087 | -82.5316
-4 | 0.0017 | 0.00075 | -0.1084 | 2.2667
-3.5 | 0.0685 | 0.00072 | -0.1083 | 95.1389
-3 | 0.1345 | 0.00069 | -0.1084 | 194.9275
-2.5 | 0.2013 | 0.00066 | -0.1088 | 305
-2 | 0.2676 | 0.00064 | -0.1093 | 418.125
-1.5 | 0.3329 | 0.00062 | -0.1097 | 536.9355
-1 | 0.3985 | 0.0006 | -0.1102 | 664.1667
0 | 0.5331 | 0.00429 | -0.1129 | 124.2657
0.5 | 0.5901 | 0.00409 | -0.1117 | 144.2787
1 | 0.6465 | 0.00389 | -0.1104 | 166.1954
1.5 | 0.6932 | 0.0037 | -0.107 | 187.3514
2 | 0.7056 | 0.00362 | -0.0962 | 194.9171
2.5 | 0.6775 | 0.0048 | -0.0771 | 141.1458
3 | 0.6684 | 0.0062 | -0.0628 | 107.8065
3.5 | 0.6708 | 0.00765 | -0.0514 | 87.6863
4 | 0.6891 | 0.00886 | -0.0433 | 77.7765
5 | 0.7486 | 0.01107 | -0.0315 | 67.6242
5.5 | 0.7852 | 0.0121 | -0.0268 | 64.8926
6 | 0.8219 | 0.0132 | -0.0222 | 62.2652
6.5 | 0.8637 | 0.01417 | -0.0184 | 60.9527
7 | 0.912 | 0.01501 | -0.0154 | 60.7595
7.5 | 0.9592 | 0.01591 | -0.0122 | 60.2891
8 | 1.008 | 0.01683 | -0.0091 | 59.893
8.5 | 1.0559 | 0.01784 | -0.0056 | 59.1872
9 | 1.1 | 0.01905 | -0.0016 | 57.7428
9.5 | 1.1466 | 0.02025 | 0.0022 | 56.6222
10 | 1.1903 | 0.02166 | 0.0066 | 54.9538
10.5 | 1.235 | 0.0231 | 0.0111 | 53.4632
11.5 | 1.3076 | 0.0271 | 0.0225 | 48.2509
12 | 1.3243 | 0.03171 | 0.0277 | 41.7629
12.5 | 1.3131 | 0.03911 | 0.0319 | 33.5745
13 | 1.2835 | 0.04833 | 0.0349 | 26.557
13.5 | 1.2485 | 0.05909 | 0.0351 | 21.1288
14 | 1.21 | 0.07148 | 0.0321 | 16.9278
14.5 | 1.1576 | 0.07929 | 0.0382 | 14.5996
15 | 1.1227 | 0.09137 | 0.0339 | 12.2874
15.5 | 1.0895 | 0.10499 | 0.0266 | 10.3772
16 | 1.0639 | 0.11887 | 0.018 | 8.9501
16.5 | 1.0418 | 0.13294 | 0.0091 | 7.8366
17 | 1.0261 | 0.14588 | 0.0013 | 7.0339

## 121. Re 14M Mach 0.00 (1)
BIGFOIL.COM POLAR EXPORT
NACA67-514 a=0.6
NACA67-514 a=0.6 |  |  |  | Cl Max: | 1.458 | at alpha= | 12 | deg
JavaFoil+Calcfoil stall+Eppler ext transition |  |  |  | L/D Max: | 120.821 | at alpha= | 3.5 | deg
Re: | 14000000 |  |  | Cd Min: | 0.00523 | at alpha= | -1.5 | deg
Mach: | 0 |  |  | Cl=0 at alpha= | -3.5492 | deg
|  |  |  | @ Cl=0.1, Cd= | 0.0056466
|  |  |  | @ Cl=0.4, Cd= | 0.0056971
|  |  |  | @ Cl=0.6, Cd= | 0.006068
alpha (deg) | Cl | Cd | Cm | Cl/Cd
-17 | -0.615 | 0.12347 | -0.024 | -4.98
-16.5 | -0.628 | 0.11581 | -0.025 | -5.421
-16 | -0.638 | 0.10972 | -0.026 | -5.818
-15.5 | -0.647 | 0.10301 | -0.027 | -6.282
-15 | -0.654 | 0.09637 | -0.028 | -6.791
-14.5 | -0.66 | 0.0891 | -0.03 | -7.41
-14 | -0.663 | 0.08312 | -0.031 | -7.976
-13.5 | -0.662 | 0.07761 | -0.032 | -8.536
-13 | -0.66 | 0.07167 | -0.034 | -9.208
-12.5 | -0.657 | 0.06331 | -0.037 | -10.381
-12 | -0.753 | 0.01266 | -0.054 | -59.468
-11.5 | -0.746 | 0.01036 | -0.056 | -71.989
-11 | -0.727 | 0.00937 | -0.058 | -77.584
-10.5 | -0.7 | 0.00862 | -0.059 | -81.255
-10 | -0.668 | 0.00698 | -0.06 | -95.707
-9.5 | -0.631 | 0.00726 | -0.061 | -87.041
-9 | -0.591 | 0.00785 | -0.063 | -75.299
-8.5 | -0.547 | 0.00757 | -0.064 | -72.288
-8 | -0.5 | 0.00735 | -0.065 | -67.992
-7.5 | -0.45 | 0.00708 | -0.066 | -63.588
-7 | -0.398 | 0.00693 | -0.067 | -57.477
-6.5 | -0.345 | 0.00666 | -0.068 | -51.771
-6 | -0.289 | 0.00646 | -0.069 | -44.725
-5.5 | -0.232 | 0.00634 | -0.071 | -36.594
-5 | -0.174 | 0.00623 | -0.072 | -27.873
-4.5 | -0.114 | 0.006 | -0.073 | -19.061
-4 | -0.055 | 0.00584 | -0.074 | -9.357
-3.5 | 0.006 | 0.00576 | -0.075 | 0.977
-3 | 0.066 | 0.00568 | -0.076 | 11.662
-2.5 | 0.127 | 0.00562 | -0.077 | 22.623
-2 | 0.188 | 0.00555 | -0.079 | 33.944
-1.5 | 0.25 | 0.00523 | -0.08 | 47.692
-1 | 0.312 | 0.00524 | -0.081 | 59.505
-0.5 | 0.373 | 0.00559 | -0.082 | 66.696
0 | 0.431 | 0.00582 | -0.083 | 74.144
0.5 | 0.492 | 0.00586 | -0.084 | 83.916
1 | 0.552 | 0.00594 | -0.085 | 92.96
1.5 | 0.612 | 0.0061 | -0.086 | 100.259
2 | 0.672 | 0.00628 | -0.087 | 107.04
2.5 | 0.732 | 0.00614 | -0.088 | 119.096
3 | 0.788 | 0.00655 | -0.089 | 120.252
3.5 | 0.846 | 0.007 | -0.09 | 120.821
4 | 0.903 | 0.00758 | -0.091 | 119.143
4.5 | 0.96 | 0.00828 | -0.093 | 115.917
5 | 1.015 | 0.00883 | -0.094 | 115.034
5.5 | 1.069 | 0.00915 | -0.095 | 116.839
6 | 1.121 | 0.00951 | -0.096 | 117.963
6.5 | 1.172 | 0.0099 | -0.097 | 118.382
7 | 1.22 | 0.01032 | -0.098 | 118.218
7.5 | 1.265 | 0.01087 | -0.099 | 116.366
8 | 1.305 | 0.01134 | -0.1 | 115.087
8.5 | 1.341 | 0.01184 | -0.101 | 113.255
9 | 1.373 | 0.01231 | -0.102 | 111.537
9.5 | 1.4 | 0.01289 | -0.103 | 108.626
10 | 1.422 | 0.01348 | -0.104 | 105.527
10.5 | 1.439 | 0.01411 | -0.105 | 101.992
11 | 1.451 | 0.01477 | -0.106 | 98.206
11.5 | 1.457 | 0.01555 | -0.107 | 93.718
12 | 1.458 | 0.01641 | -0.108 | 88.824
12.5 | 1.451 | 0.01717 | -0.109 | 84.461
13 | 1.433 | 0.01812 | -0.11 | 79.101
13.5 | 1.411 | 0.01903 | -0.111 | 74.133
14 | 1.383 | 0.01988 | -0.112 | 69.572
14.5 | 1.35 | 0.02132 | -0.112 | 63.308
15 | 1.314 | 0.02258 | -0.113 | 58.166
15.5 | 1.273 | 0.02414 | -0.114 | 52.738
16 | 1.23 | 0.02589 | -0.114 | 47.508
16.5 | 1.186 | 0.02737 | -0.115 | 43.324
17 | 1.135 | 0.03107 | -0.115 | 36.541

## 122. Re 14M Mach 0.00 (2)
BIGFOIL.COM POLAR EXPORT
NACA67-514 a=0.6
NACA67-514 a=0.6 |  |  |  | Cl Max: | 1.7721 | at alpha= | 20 | deg
XFOIL ncrit=9 |  |  |  | L/D Max: | 134.308 | at alpha= | 2 | deg
Re: | 14000000 |  |  | Cd Min: | 0.04456 | at alpha= | 20 | deg
Mach: | 0 |  |  | Cl=0 at alpha= | -3.9111 | deg
|  |  |  | @ Cl=0.1, Cd= | 0.0046486
|  |  |  | @ Cl=0.4, Cd= | 0.0042153
|  |  |  | @ Cl=0.6, Cd= | 0.004686
alpha (deg) | Cl | Cd | Cm | Cl/Cd
-20 | -1.4363 | 0.02163 | -0.124 | -66.4031
-19.5 | -1.4205 | 0.02013 | -0.1203 | -70.5663
-19 | -1.4029 | 0.01872 | -0.1164 | -74.9412
-18.5 | -1.3795 | 0.01762 | -0.1129 | -78.2917
-18 | -1.3612 | 0.01628 | -0.1085 | -83.6118
-17.5 | -1.3372 | 0.01522 | -0.1045 | -87.8581
-17 | -1.3076 | 0.01442 | -0.101 | -90.6796
-16.5 | -1.2764 | 0.01372 | -0.0976 | -93.0321
-16 | -1.2446 | 0.0131 | -0.0941 | -95.0076
-15.5 | -1.2083 | 0.01255 | -0.0912 | -96.2789
-15 | -1.1654 | 0.012 | -0.0897 | -97.1167
-14.5 | -1.1218 | 0.0114 | -0.0883 | -98.4035
-14 | -1.0769 | 0.01081 | -0.087 | -99.6207
-13.5 | -1.0308 | 0.01024 | -0.086 | -100.6641
-13 | -0.9828 | 0.00976 | -0.0852 | -100.6967
-12.5 | -0.9332 | 0.00935 | -0.0847 | -99.8075
-12 | -0.8822 | 0.00899 | -0.0844 | -98.1313
-11.5 | -0.8307 | 0.00863 | -0.0842 | -96.2572
-11 | -0.7791 | 0.00824 | -0.084 | -94.551
-10.5 | -0.7273 | 0.00783 | -0.0838 | -92.8863
-10 | -0.6746 | 0.00748 | -0.0838 | -90.1872
-9.5 | -0.6209 | 0.0072 | -0.0839 | -86.2361
-9 | -0.5666 | 0.00696 | -0.0841 | -81.408
-8 | -0.4575 | 0.00648 | -0.0847 | -70.6019
-7.5 | -0.4029 | 0.0062 | -0.0849 | -64.9839
-7 | -0.3477 | 0.00595 | -0.0853 | -58.437
-6 | -0.2355 | 0.00558 | -0.0864 | -42.2043
-5.5 | -0.1793 | 0.0054 | -0.087 | -33.2037
-5 | -0.1233 | 0.00521 | -0.0875 | -23.666
-4.5 | -0.067 | 0.00506 | -0.088 | -13.2411
-4 | -0.0101 | 0.00494 | -0.0887 | -2.0445
-3.5 | 0.0467 | 0.00477 | -0.0894 | 9.7904
-3 | 0.1038 | 0.00464 | -0.0902 | 22.3707
-2.5 | 0.1601 | 0.00455 | -0.0908 | 35.1868
-2 | 0.2171 | 0.00444 | -0.0915 | 48.8964
-1.5 | 0.2736 | 0.00437 | -0.0921 | 62.6087
-1 | 0.3295 | 0.00432 | -0.0927 | 76.2731
-0.5 | 0.3841 | 0.00423 | -0.093 | 90.8038
0 | 0.4381 | 0.00418 | -0.0931 | 104.8086
0.5 | 0.4895 | 0.00406 | -0.0928 | 120.5665
1 | 0.5319 | 0.0044 | -0.0906 | 120.8864
1.5 | 0.572 | 0.00454 | -0.088 | 125.9912
2 | 0.5923 | 0.00441 | -0.0815 | 134.3084
2.5 | 0.6082 | 0.00498 | -0.0735 | 122.1285
3 | 0.6217 | 0.00564 | -0.0651 | 110.2305
3.5 | 0.6554 | 0.00607 | -0.0611 | 107.9736
4.5 | 0.719 | 0.00716 | -0.0528 | 100.419
5 | 0.7547 | 0.00768 | -0.0496 | 98.2682
5.5 | 0.7902 | 0.00826 | -0.0464 | 95.6659
6 | 0.8242 | 0.00892 | -0.043 | 92.3991
6.5 | 0.865 | 0.00938 | -0.041 | 92.2175
7 | 0.9047 | 0.00987 | -0.0388 | 91.6616
7.5 | 0.946 | 0.01036 | -0.037 | 91.3127
8 | 0.9869 | 0.01083 | -0.0352 | 91.1265
8.5 | 1.0272 | 0.01136 | -0.0333 | 90.4225
9 | 1.0669 | 0.01192 | -0.0314 | 89.505
9.5 | 1.1031 | 0.0126 | -0.029 | 87.5476
10 | 1.1409 | 0.01328 | -0.027 | 85.9111
10.5 | 1.1777 | 0.01398 | -0.0248 | 84.2418
11 | 1.2142 | 0.01472 | -0.0226 | 82.4864
11.5 | 1.2524 | 0.01538 | -0.0209 | 81.4304
12 | 1.2853 | 0.01623 | -0.0183 | 79.1929
12.5 | 1.3209 | 0.01703 | -0.0162 | 77.5631
13 | 1.3834 | 0.01808 | -0.0205 | 76.5155
13.5 | 1.4419 | 0.0193 | -0.0242 | 74.7098
14 | 1.4976 | 0.02063 | -0.0274 | 72.5933
15 | 1.5612 | 0.0232 | -0.0235 | 67.2931
15.5 | 1.5928 | 0.02445 | -0.0216 | 65.1452
16 | 1.617 | 0.02618 | -0.019 | 61.7647
16.5 | 1.6434 | 0.02781 | -0.0168 | 59.0939
17 | 1.6689 | 0.02955 | -0.0146 | 56.4772
17.5 | 1.6918 | 0.03151 | -0.0123 | 53.6909
18 | 1.7147 | 0.03348 | -0.0102 | 51.2157
18.5 | 1.7353 | 0.03566 | -0.008 | 48.6624
19 | 1.7521 | 0.03824 | -0.0058 | 45.8185
19.5 | 1.7659 | 0.04103 | -0.0035 | 43.0392
20 | 1.7721 | 0.04456 | -0.0008 | 39.7689

## 123. Re 14M Mach 0.10 (1)
BIGFOIL.COM POLAR EXPORT
NACA67-514 a=0.6
NACA67-514 a=0.6 |  |  |  | Cl Max: | 1.449 | at alpha= | 11.5 | deg
JavaFoil+Calcfoil stall+Eppler ext transition |  |  |  | L/D Max: | 120.885 | at alpha= | 3.5 | deg
Re: | 14000000 |  |  | Cd Min: | 0.0052 | at alpha= | -1.5 | deg
Mach: | 0.1 |  |  | Cl=0 at alpha= | -3.5492 | deg
|  |  |  | @ Cl=0.1, Cd= | 0.0056429
|  |  |  | @ Cl=0.4, Cd= | 0.0056775
|  |  |  | @ Cl=0.6, Cd= | 0.0060975
alpha (deg) | Cl | Cd | Cm | Cl/Cd
-16 | -0.608 | 0.11217 | -0.026 | -5.417
-15.5 | -0.62 | 0.10527 | -0.026 | -5.887
-15 | -0.63 | 0.0991 | -0.027 | -6.355
-14.5 | -0.638 | 0.09197 | -0.029 | -6.937
-14 | -0.644 | 0.08524 | -0.03 | -7.556
-13.5 | -0.646 | 0.07947 | -0.032 | -8.135
-13 | -0.646 | 0.07399 | -0.033 | -8.726
-12.5 | -0.644 | 0.06667 | -0.036 | -9.657
-12 | -0.657 | 0.04715 | -0.043 | -13.926
-11.5 | -0.647 | 0.04183 | -0.045 | -15.472
-11 | -0.721 | 0.00967 | -0.058 | -74.588
-10.5 | -0.696 | 0.00883 | -0.059 | -78.838
-10 | -0.666 | 0.00829 | -0.06 | -80.285
-9.5 | -0.63 | 0.00733 | -0.062 | -86.003
-9 | -0.591 | 0.00798 | -0.063 | -74.044
-8.5 | -0.548 | 0.00764 | -0.064 | -71.684
-8 | -0.501 | 0.00737 | -0.065 | -67.999
-7.5 | -0.452 | 0.00708 | -0.066 | -63.776
-7 | -0.4 | 0.00692 | -0.067 | -57.791
-6.5 | -0.346 | 0.00671 | -0.069 | -51.521
-6 | -0.29 | 0.00654 | -0.07 | -44.359
-5.5 | -0.233 | 0.00634 | -0.071 | -36.727
-5 | -0.174 | 0.00621 | -0.072 | -28.085
-4.5 | -0.115 | 0.00607 | -0.073 | -18.942
-4 | -0.055 | 0.00588 | -0.074 | -9.333
-3.5 | 0.006 | 0.0058 | -0.076 | 0.975
-3 | 0.067 | 0.00567 | -0.077 | 11.741
-2.5 | 0.128 | 0.00562 | -0.078 | 22.773
-2 | 0.189 | 0.00555 | -0.079 | 34.125
-1.5 | 0.251 | 0.0052 | -0.08 | 48.222
-1 | 0.313 | 0.00578 | -0.081 | 54.146
-0.5 | 0.375 | 0.00558 | -0.082 | 67.114
0 | 0.434 | 0.00581 | -0.083 | 74.633
0.5 | 0.494 | 0.00592 | -0.084 | 83.384
1 | 0.555 | 0.00597 | -0.085 | 92.896
1.5 | 0.615 | 0.00614 | -0.086 | 100.21
2 | 0.675 | 0.00628 | -0.088 | 107.492
2.5 | 0.735 | 0.00618 | -0.089 | 119.002
3 | 0.791 | 0.00659 | -0.09 | 120.159
3.5 | 0.85 | 0.00703 | -0.091 | 120.885
4 | 0.907 | 0.00764 | -0.092 | 118.773
4.5 | 0.965 | 0.00832 | -0.093 | 115.912
5 | 1.02 | 0.00889 | -0.094 | 114.769
5.5 | 1.074 | 0.0092 | -0.095 | 116.734
6 | 1.126 | 0.00958 | -0.096 | 117.582
6.5 | 1.176 | 0.00997 | -0.097 | 118.01
7 | 1.224 | 0.0104 | -0.098 | 117.683
7.5 | 1.27 | 0.01096 | -0.099 | 115.802
8 | 1.309 | 0.01144 | -0.101 | 114.482
8.5 | 1.345 | 0.01196 | -0.102 | 112.406
9 | 1.376 | 0.01247 | -0.103 | 110.289
9.5 | 1.401 | 0.01302 | -0.104 | 107.626
10 | 1.422 | 0.01363 | -0.105 | 104.35
10.5 | 1.437 | 0.01427 | -0.106 | 100.652
11 | 1.446 | 0.01495 | -0.107 | 96.743
11.5 | 1.449 | 0.01576 | -0.108 | 91.947
12 | 1.447 | 0.01666 | -0.108 | 86.809
12.5 | 1.436 | 0.01748 | -0.109 | 82.147
13 | 1.414 | 0.01845 | -0.11 | 76.626
13.5 | 1.386 | 0.01942 | -0.111 | 71.385
14 | 1.353 | 0.02049 | -0.112 | 66.028
14.5 | 1.314 | 0.0219 | -0.113 | 60.01
15 | 1.272 | 0.02327 | -0.113 | 54.674
15.5 | 1.225 | 0.02496 | -0.114 | 49.083
16 | 1.176 | 0.02703 | -0.115 | 43.502
16.5 | 1.122 | 0.03026 | -0.115 | 37.088

## 124. Re 14M Mach 0.10 (2)
BIGFOIL.COM POLAR EXPORT
NACA67-514 a=0.6
NACA67-514 a=0.6 |  |  |  | Cl Max: | 1.7667 | at alpha= | 20 | deg
XFOIL ncrit=9 |  |  |  | L/D Max: | 134.875 | at alpha= | 2 | deg
Re: | 14000000 |  |  | Cd Min: | 0.04698 | at alpha= | 20 | deg
Mach: | 0.1 |  |  | Cl=0 at alpha= | -3.9152 | deg
|  |  |  | @ Cl=0.1, Cd= | 0.0046611
|  |  |  | @ Cl=0.4, Cd= | 0.0042254
|  |  |  | @ Cl=0.6, Cd= | 0.0046312
alpha (deg) | Cl | Cd | Cm | Cl/Cd
-20 | -1.4194 | 0.02389 | -0.1326 | -59.414
-19.5 | -1.4084 | 0.02195 | -0.1287 | -64.164
-19 | -1.3938 | 0.0203 | -0.1246 | -68.6601
-18.5 | -1.3739 | 0.01893 | -0.1207 | -72.5779
-18 | -1.3542 | 0.01759 | -0.1163 | -76.9869
-17.5 | -1.3337 | 0.01631 | -0.1117 | -81.7719
-17 | -1.3072 | 0.0153 | -0.1076 | -85.4379
-16.5 | -1.2787 | 0.0144 | -0.1036 | -88.7986
-16 | -1.2492 | 0.01357 | -0.0995 | -92.056
-15.5 | -1.2163 | 0.01295 | -0.0956 | -93.9228
-15 | -1.1746 | 0.01235 | -0.0935 | -95.1093
-14.5 | -1.13 | 0.01177 | -0.0918 | -96.0068
-14 | -1.0847 | 0.01116 | -0.0903 | -97.1953
-13.5 | -1.0384 | 0.01054 | -0.0889 | -98.5199
-13 | -0.991 | 0.00996 | -0.0877 | -99.498
-12.5 | -0.9409 | 0.00951 | -0.087 | -98.938
-12 | -0.8896 | 0.00912 | -0.0865 | -97.5439
-11.5 | -0.8374 | 0.00874 | -0.0861 | -95.8124
-11 | -0.7849 | 0.00836 | -0.0858 | -93.8876
-10.5 | -0.7325 | 0.00794 | -0.0854 | -92.2544
-10 | -0.6795 | 0.00755 | -0.0852 | -90
-9.5 | -0.6254 | 0.00725 | -0.0852 | -86.2621
-9 | -0.5705 | 0.007 | -0.0853 | -81.5
-8.5 | -0.5155 | 0.00676 | -0.0855 | -76.2574
-8 | -0.4603 | 0.00652 | -0.0857 | -70.5982
-7.5 | -0.4052 | 0.00624 | -0.0859 | -64.9359
-7 | -0.3496 | 0.00598 | -0.0862 | -58.4615
-6.5 | -0.2933 | 0.00577 | -0.0867 | -50.8319
-6 | -0.2366 | 0.00559 | -0.0872 | -42.3256
-5.5 | -0.18 | 0.00542 | -0.0877 | -33.2103
-5 | -0.1236 | 0.00523 | -0.0882 | -23.6329
-4.5 | -0.067 | 0.00507 | -0.0887 | -13.215
-4 | -0.0097 | 0.00494 | -0.0894 | -1.9636
-3.5 | 0.0475 | 0.00478 | -0.0901 | 9.9372
-3 | 0.1049 | 0.00465 | -0.0908 | 22.5591
-2.5 | 0.1616 | 0.00455 | -0.0914 | 35.5165
-2 | 0.2188 | 0.00444 | -0.0921 | 49.2793
-1.5 | 0.2757 | 0.00438 | -0.0928 | 62.9452
-1 | 0.3319 | 0.00432 | -0.0933 | 76.8287
-0.5 | 0.3868 | 0.00424 | -0.0936 | 91.2264
0 | 0.4412 | 0.00418 | -0.0938 | 105.5502
0.5 | 0.4928 | 0.00406 | -0.0934 | 121.3793
1 | 0.5358 | 0.00437 | -0.0913 | 122.6087
1.5 | 0.5755 | 0.00453 | -0.0886 | 127.0419
2 | 0.5948 | 0.00441 | -0.0817 | 134.8753
2.5 | 0.6082 | 0.00498 | -0.0731 | 122.1285
3 | 0.6224 | 0.00565 | -0.0648 | 110.1593
3.5 | 0.6548 | 0.00612 | -0.0605 | 106.9935
4 | 0.6856 | 0.00668 | -0.0561 | 102.6347
4.5 | 0.719 | 0.00722 | -0.0523 | 99.5845
5 | 0.7541 | 0.00777 | -0.0489 | 97.0528
5.5 | 0.7905 | 0.00834 | -0.0458 | 94.7842
6 | 0.8244 | 0.00902 | -0.0423 | 91.3969
6.5 | 0.8648 | 0.0095 | -0.0402 | 91.0316
7 | 0.905 | 0.01 | -0.038 | 90.5
7.5 | 0.947 | 0.01049 | -0.0362 | 90.2765
8 | 0.9868 | 0.011 | -0.0341 | 89.7091
8.5 | 1.0285 | 0.01151 | -0.0324 | 89.3571
9 | 1.0676 | 0.01211 | -0.0303 | 88.1585
9.5 | 1.1046 | 0.0128 | -0.0279 | 86.2969
10 | 1.1432 | 0.01347 | -0.0259 | 84.8701
10.5 | 1.1786 | 0.01425 | -0.0234 | 82.7088
11 | 1.2168 | 0.01496 | -0.0214 | 81.3369
11.5 | 1.2536 | 0.01571 | -0.0193 | 79.7963
12 | 1.2879 | 0.01655 | -0.0168 | 77.8187
12.5 | 1.3259 | 0.01737 | -0.0151 | 76.3328
13 | 1.388 | 0.01855 | -0.0193 | 74.8248
13.5 | 1.4471 | 0.01977 | -0.0228 | 73.1968
14 | 1.5028 | 0.02114 | -0.0258 | 71.088
15 | 1.5657 | 0.02381 | -0.0215 | 65.7581
15.5 | 1.5956 | 0.02525 | -0.0193 | 63.1921
16 | 1.6204 | 0.02699 | -0.0166 | 60.0371
16.5 | 1.6459 | 0.02879 | -0.0141 | 57.1692
17 | 1.6715 | 0.0306 | -0.0119 | 54.6242
17.5 | 1.6957 | 0.03253 | -0.0096 | 52.1273
18 | 1.7168 | 0.03477 | -0.0073 | 49.3759
18.5 | 1.7336 | 0.03735 | -0.0047 | 46.415
19 | 1.7479 | 0.0402 | -0.0022 | 43.4801
19.5 | 1.7601 | 0.04329 | 0.0002 | 40.6584
20 | 1.7667 | 0.04698 | 0.0028 | 37.6054

## 125. Re 14M Mach 0.25 (1)
BIGFOIL.COM POLAR EXPORT
NACA67-514 a=0.6
NACA67-514 a=0.6 |  |  |  | Cl Max: | 1.408 | at alpha= | 10 | deg
JavaFoil+Calcfoil stall+Eppler ext transition |  |  |  | L/D Max: | 119.843 | at alpha= | 3.5 | deg
Re: | 14000000 |  |  | Cd Min: | 0.00524 | at alpha= | -2 | deg
Mach: | 0.25 |  |  | Cl=0 at alpha= | -3.5484 | deg
|  |  |  | @ Cl=0.1, Cd= | 0.0057344
|  |  |  | @ Cl=0.4, Cd= | 0.0057425
|  |  |  | @ Cl=0.6, Cd= | 0.006145
alpha (deg) | Cl | Cd | Cm | Cl/Cd
-15 | -0.415 | 0.11391 | -0.025 | -3.645
-14.5 | -0.453 | 0.10847 | -0.026 | -4.174
-14 | -0.486 | 0.09584 | -0.027 | -5.074
-13.5 | -0.514 | 0.0901 | -0.029 | -5.706
-13 | -0.536 | 0.08379 | -0.03 | -6.401
-12.5 | -0.553 | 0.0773 | -0.031 | -7.15
-12 | -0.563 | 0.07216 | -0.032 | -7.797
-11.5 | -0.568 | 0.06566 | -0.035 | -8.647
-11 | -0.566 | 0.05906 | -0.038 | -9.589
-10.5 | -0.567 | 0.04527 | -0.045 | -12.525
-10 | -0.642 | 0.00926 | -0.062 | -69.319
-9.5 | -0.618 | 0.00837 | -0.063 | -73.836
-9 | -0.585 | 0.00675 | -0.064 | -86.728
-8.5 | -0.548 | 0.00804 | -0.066 | -68.146
-8 | -0.504 | 0.00769 | -0.067 | -65.56
-7.5 | -0.457 | 0.00735 | -0.068 | -62.193
-7 | -0.406 | 0.00717 | -0.069 | -56.629
-6.5 | -0.352 | 0.00689 | -0.071 | -51.169
-6 | -0.296 | 0.00661 | -0.072 | -44.827
-5.5 | -0.238 | 0.00649 | -0.073 | -36.691
-5 | -0.178 | 0.00634 | -0.074 | -28.142
-4.5 | -0.118 | 0.00613 | -0.075 | -19.203
-4 | -0.056 | 0.00596 | -0.076 | -9.455
-3.5 | 0.006 | 0.00585 | -0.078 | 0.992
-3 | 0.068 | 0.00577 | -0.079 | 11.852
-2.5 | 0.131 | 0.0057 | -0.08 | 23.021
-2 | 0.194 | 0.00524 | -0.081 | 37.099
-1.5 | 0.258 | 0.00525 | -0.082 | 49.106
-1 | 0.322 | 0.00583 | -0.083 | 55.234
-0.5 | 0.385 | 0.00569 | -0.084 | 67.695
0 | 0.445 | 0.0059 | -0.085 | 75.413
0.5 | 0.507 | 0.00599 | -0.087 | 84.629
1 | 0.569 | 0.00606 | -0.088 | 93.934
1.5 | 0.631 | 0.00623 | -0.089 | 101.296
2 | 0.693 | 0.00644 | -0.09 | 107.643
2.5 | 0.755 | 0.00635 | -0.091 | 118.878
3 | 0.812 | 0.00678 | -0.092 | 119.728
3.5 | 0.872 | 0.00728 | -0.093 | 119.843
4 | 0.931 | 0.00789 | -0.094 | 117.925
4.5 | 0.989 | 0.00875 | -0.095 | 113.007
5 | 1.046 | 0.00921 | -0.097 | 113.597
5.5 | 1.1 | 0.00959 | -0.098 | 114.758
6 | 1.153 | 0.00997 | -0.099 | 115.603
6.5 | 1.203 | 0.0104 | -0.1 | 115.691
7 | 1.25 | 0.01092 | -0.101 | 114.447
7.5 | 1.294 | 0.01151 | -0.102 | 112.377
8 | 1.33 | 0.01206 | -0.103 | 110.274
8.5 | 1.36 | 0.01264 | -0.104 | 107.599
9 | 1.384 | 0.01326 | -0.105 | 104.363
9.5 | 1.4 | 0.0139 | -0.106 | 100.736
10 | 1.408 | 0.0146 | -0.107 | 96.431
10.5 | 1.408 | 0.01537 | -0.108 | 91.585
11 | 1.398 | 0.01628 | -0.109 | 85.903
11.5 | 1.378 | 0.01742 | -0.11 | 79.119
12 | 1.349 | 0.01838 | -0.111 | 73.383
12.5 | 1.306 | 0.01974 | -0.112 | 66.156
13 | 1.245 | 0.02102 | -0.113 | 59.197
13.5 | 1.172 | 0.02278 | -0.114 | 51.446
14 | 1.09 | 0.02452 | -0.114 | 44.436
14.5 | 0.997 | 0.02766 | -0.114 | 36.032
15 | 0.824 | 0.06238 | -0.099 | 13.203

## 126. Re 14M Mach 0.25 (2)
BIGFOIL.COM POLAR EXPORT
NACA67-514 a=0.6
NACA67-514 a=0.6 |  |  |  | Cl Max: | 1.7299 | at alpha= | 19.5 | deg
XFOIL ncrit=9 |  |  |  | L/D Max: | 141.389 | at alpha= | 2 | deg
Re: | 14000000 |  |  | Cd Min: | 0.17371 | at alpha= | -20 | deg
Mach: | 0.25 |  |  | Cl=0 at alpha= | -3.9385 | deg
|  |  |  | @ Cl=0.1, Cd= | 0.0047063
|  |  |  | @ Cl=0.4, Cd= | 0.0042627
|  |  |  | @ Cl=0.6, Cd= | 0.0044211
alpha (deg) | Cl | Cd | Cm | Cl/Cd
-20 | -0.4529 | 0.17371 | -0.0687 | -2.6072
-19 | -0.4862 | 0.14675 | -0.0835 | -3.3131
-18.5 | -1.1306 | 0.04139 | -0.1585 | -27.3158
-18 | -1.1842 | 0.03258 | -0.1602 | -36.3475
-17.5 | -1.2192 | 0.02725 | -0.1558 | -44.7413
-17 | -1.2319 | 0.02377 | -0.1497 | -51.8258
-16.5 | -1.2333 | 0.0211 | -0.1429 | -58.4502
-16 | -1.2271 | 0.01885 | -0.1358 | -65.0981
-15.5 | -1.2103 | 0.01709 | -0.1291 | -70.8192
-15 | -1.191 | 0.01546 | -0.1221 | -77.0375
-14.5 | -1.1648 | 0.01422 | -0.1155 | -81.9128
-14 | -1.1274 | 0.01328 | -0.1105 | -84.8946
-13.5 | -1.0811 | 0.01241 | -0.1071 | -87.1152
-13 | -1.0321 | 0.01162 | -0.1042 | -88.821
-12.5 | -0.9817 | 0.01084 | -0.1016 | -90.5627
-12 | -0.93 | 0.01007 | -0.0993 | -92.3535
-11.5 | -0.8751 | 0.00951 | -0.0976 | -92.0189
-11 | -0.8192 | 0.00902 | -0.0963 | -90.8204
-10.5 | -0.7626 | 0.00858 | -0.0951 | -88.8811
-10 | -0.7066 | 0.00807 | -0.094 | -87.5589
-9.5 | -0.65 | 0.00764 | -0.0931 | -85.0785
-9 | -0.5927 | 0.00728 | -0.0925 | -81.4148
-8.5 | -0.5347 | 0.00699 | -0.092 | -76.495
-8 | -0.4764 | 0.00673 | -0.0918 | -70.7875
-7.5 | -0.4182 | 0.00643 | -0.0916 | -65.0389
-7 | -0.3602 | 0.00613 | -0.0915 | -58.7602
-6.5 | -0.3017 | 0.00588 | -0.0915 | -51.3095
-6 | -0.2428 | 0.00567 | -0.0917 | -42.8219
-5 | -0.1252 | 0.00531 | -0.0923 | -23.5782
-4.5 | -0.0667 | 0.00513 | -0.0927 | -13.0019
-4 | -0.0073 | 0.00497 | -0.0933 | -1.4688
-3.5 | 0.052 | 0.00482 | -0.0939 | 10.7884
-3 | 0.1111 | 0.00468 | -0.0945 | 23.7393
-2.5 | 0.1697 | 0.00457 | -0.095 | 37.1335
-2 | 0.2289 | 0.00446 | -0.0957 | 51.3229
-1.5 | 0.2874 | 0.0044 | -0.0963 | 65.3182
-1 | 0.3453 | 0.00434 | -0.0968 | 79.5622
-0.5 | 0.4019 | 0.00426 | -0.0971 | 94.3427
0 | 0.4578 | 0.00417 | -0.0972 | 109.7842
0.5 | 0.5108 | 0.00405 | -0.0968 | 126.1235
1 | 0.5566 | 0.00425 | -0.0949 | 130.9647
1.5 | 0.5937 | 0.00448 | -0.0912 | 132.5223
2 | 0.6108 | 0.00432 | -0.0835 | 141.3889
2.5 | 0.6118 | 0.00498 | -0.0718 | 122.8514
3 | 0.6236 | 0.00579 | -0.0629 | 107.7029
4 | 0.6843 | 0.00701 | -0.0531 | 97.6177
4.5 | 0.7182 | 0.00762 | -0.0491 | 94.252
5 | 0.7524 | 0.00828 | -0.0452 | 90.8696
5.5 | 0.7896 | 0.00889 | -0.042 | 88.8189
6 | 0.8239 | 0.00965 | -0.0383 | 85.3782
6.5 | 0.8644 | 0.01022 | -0.0357 | 84.5793
7 | 0.9067 | 0.01075 | -0.0335 | 84.3442
7.5 | 0.9495 | 0.01131 | -0.0314 | 83.9523
8 | 0.9909 | 0.01189 | -0.0291 | 83.3389
8.5 | 1.0338 | 0.01249 | -0.0271 | 82.7702
9 | 1.0731 | 0.0132 | -0.0245 | 81.2955
9.5 | 1.1123 | 0.01398 | -0.022 | 79.5637
10 | 1.1516 | 0.01476 | -0.0194 | 78.0217
10.5 | 1.189 | 0.01564 | -0.0167 | 76.023
11 | 1.2296 | 0.01641 | -0.0144 | 74.9299
11.5 | 1.2654 | 0.0174 | -0.0115 | 72.7241
12 | 1.3006 | 0.01836 | -0.0084 | 70.8388
12.5 | 1.3514 | 0.01948 | -0.0088 | 69.3737
13 | 1.4141 | 0.021 | -0.0122 | 67.3381
13.5 | 1.4733 | 0.02252 | -0.0147 | 65.4218
14 | 1.5294 | 0.02429 | -0.0168 | 62.9642
15 | 1.5822 | 0.0279 | -0.0093 | 56.7097
15.5 | 1.6121 | 0.02974 | -0.0064 | 54.2065
16 | 1.6381 | 0.03188 | -0.0032 | 51.3833
16.5 | 1.6622 | 0.03425 | -0.0001 | 48.5314
17 | 1.6816 | 0.03702 | 0.0032 | 45.4241
17.5 | 1.6966 | 0.04022 | 0.0067 | 42.183
18 | 1.7126 | 0.04347 | 0.0096 | 39.3973
18.5 | 1.7202 | 0.04747 | 0.0128 | 36.2376
19 | 1.7268 | 0.05174 | 0.0156 | 33.3746
19.5 | 1.7299 | 0.05642 | 0.0181 | 30.6611
20 | 1.7166 | 0.06261 | 0.0208 | 27.4173

## 127. Re 14M Mach 0.50 (1)
BIGFOIL.COM POLAR EXPORT
NACA67-514 a=0.6
NACA67-514 a=0.6 |  |  |  | Cl Max: | 1.335 | at alpha= | 7.5 | deg
JavaFoil+Calcfoil stall+Eppler ext transition |  |  |  | L/D Max: | 116.466 | at alpha= | 2.5 | deg
Re: | 14000000 |  |  | Cd Min: | 0.0057 | at alpha= | -1.5 | deg
Mach: | 0.5 |  |  | Cl=0 at alpha= | -3.5441 | deg
|  |  |  | @ Cl=0.1, Cd= | 0.0059457
|  |  |  | @ Cl=0.4, Cd= | 0.0060057
|  |  |  | @ Cl=0.6, Cd= | 0.0065258
alpha (deg) | Cl | Cd | Cm | Cl/Cd
-20 | -0.913 | 0.16183 | -0.027 | -5.643
-19.5 | -0.889 | 0.14881 | -0.029 | -5.972
-19 | -0.862 | 0.14028 | -0.029 | -6.146
-18.5 | -0.833 | 0.13782 | -0.029 | -6.041
-18 | -0.805 | 0.13262 | -0.029 | -6.067
-17.5 | -0.777 | 0.12488 | -0.03 | -6.223
-17 | -0.75 | 0.11715 | -0.031 | -6.404
-16.5 | -0.723 | 0.11003 | -0.032 | -6.572
-16 | -0.694 | 0.11469 | -0.031 | -6.05
-15.5 | -0.666 | 0.10753 | -0.032 | -6.197
-15 | -0.639 | 0.10121 | -0.032 | -6.308
-14.5 | -0.613 | 0.0913 | -0.034 | -6.717
-14 | -0.588 | 0.08315 | -0.037 | -7.075
-13.5 | -0.564 | 0.07428 | -0.04 | -7.597
-13 | -0.544 | 0.0629 | -0.044 | -8.647
-12.5 | -0.499 | 0.08522 | -0.033 | -5.851
-12 | -0.471 | 0.07846 | -0.034 | -6.005
-11.5 | -0.445 | 0.07085 | -0.036 | -6.277
-11 | -0.418 | 0.06427 | -0.039 | -6.507
-10.5 | -0.393 | 0.05718 | -0.043 | -6.878
-10 | -0.371 | 0.04762 | -0.049 | -7.795
-9.5 | -0.331 | 0.06824 | -0.033 | -4.85
-9 | -0.304 | 0.05634 | -0.038 | -5.403
-8.5 | -0.277 | 0.05069 | -0.041 | -5.475
-8 | -0.252 | 0.04473 | -0.046 | -5.625
-7.5 | -0.22 | 0.04995 | -0.037 | -4.408
-7 | -0.375 | 0.00867 | -0.076 | -43.204
-6.5 | -0.358 | 0.00639 | -0.079 | -56.014
-6 | -0.313 | 0.00661 | -0.08 | -47.379
-5.5 | -0.257 | 0.00728 | -0.081 | -35.31
-5 | -0.195 | 0.00663 | -0.083 | -29.36
-4.5 | -0.13 | 0.00623 | -0.084 | -20.795
-4 | -0.062 | 0.00593 | -0.085 | -10.494
-3.5 | 0.006 | 0.00616 | -0.086 | 1.045
-3 | 0.076 | 0.00598 | -0.088 | 12.718
-2.5 | 0.146 | 0.00588 | -0.089 | 24.915
-2 | 0.217 | 0.00578 | -0.09 | 37.579
-1.5 | 0.288 | 0.0057 | -0.092 | 50.506
-1 | 0.36 | 0.00592 | -0.093 | 60.81
-0.5 | 0.43 | 0.00607 | -0.094 | 70.886
0 | 0.496 | 0.00614 | -0.095 | 80.718
0.5 | 0.565 | 0.00647 | -0.096 | 87.316
1 | 0.634 | 0.00658 | -0.098 | 96.317
1.5 | 0.703 | 0.00682 | -0.099 | 103.022
2 | 0.772 | 0.00671 | -0.1 | 115.021
2.5 | 0.84 | 0.00722 | -0.101 | 116.466
3 | 0.903 | 0.0078 | -0.103 | 115.79
3.5 | 0.968 | 0.00851 | -0.104 | 113.83
4 | 1.033 | 0.0092 | -0.105 | 112.265
4.5 | 1.096 | 0.01036 | -0.106 | 105.798
5 | 1.155 | 0.01088 | -0.108 | 106.175
5.5 | 1.21 | 0.01142 | -0.109 | 105.951
6 | 1.259 | 0.01202 | -0.11 | 104.732
6.5 | 1.299 | 0.01289 | -0.111 | 100.775
7 | 1.328 | 0.01374 | -0.112 | 96.642
7.5 | 1.335 | 0.0146 | -0.114 | 91.416
8 | 1.284 | 0.01579 | -0.115 | 81.284
8.5 | 0.886 | 0.01798 | -0.116 | 49.273
9 | 0.836 | 0.01834 | -0.117 | 45.599
9.5 | 0.865 | 0.02053 | -0.118 | 42.153
10 | 0.9 | 0.02005 | -0.119 | 44.88
10.5 | 0.927 | 0.02243 | -0.12 | 41.348
11 | 0.963 | 0.02131 | -0.121 | 45.197
11.5 | 0.993 | 0.02321 | -0.122 | 42.796
12 | 1.019 | 0.02614 | -0.123 | 38.968
12.5 | 0.906 | 0.07515 | -0.089 | 12.058

## 128. Re 14M Mach 0.50 (2)
BIGFOIL.COM POLAR EXPORT
NACA67-514 a=0.6
NACA67-514 a=0.6 |  |  |  | Cl Max: | 1.325 | at alpha= | 12 | deg
XFOIL ncrit=9 |  |  |  | L/D Max: | 167.868 | at alpha= | 1.5 | deg
Re: | 14000000 |  |  | Cd Min: | 0.08502 | at alpha= | -12.5 | deg
Mach: | 0.5 |  |  | Cl=0 at alpha= | -4.0496 | deg
|  |  |  | @ Cl=0.1, Cd= | 0.0049751
|  |  |  | @ Cl=0.4, Cd= | 0.0044199
|  |  |  | @ Cl=0.6, Cd= | 0.004089
alpha (deg) | Cl | Cd | Cm | Cl/Cd
-12.5 | -0.2226 | 0.08502 | -0.1457 | -2.6182
-12 | -0.2263 | 0.07688 | -0.1504 | -2.9435
-11.5 | -0.2356 | 0.06852 | -0.1551 | -3.4384
-11 | -0.2608 | 0.05851 | -0.1612 | -4.4574
-10.5 | -0.2816 | 0.04769 | -0.1709 | -5.9048
-10 | -0.315 | 0.0393 | -0.1733 | -8.0153
-9.5 | -0.3509 | 0.03339 | -0.1683 | -10.5091
-9 | -0.3989 | 0.0281 | -0.1569 | -14.1957
-8.5 | -0.4269 | 0.02248 | -0.1465 | -18.9902
-8 | -0.4518 | 0.01587 | -0.1354 | -28.4688
-7.5 | -0.4554 | 0.00971 | -0.1254 | -46.9001
-7 | -0.4016 | 0.00757 | -0.1205 | -53.0515
-6.5 | -0.3362 | 0.0067 | -0.1173 | -50.1791
-6 | -0.2675 | 0.00626 | -0.1152 | -42.7316
-5.5 | -0.1986 | 0.00593 | -0.1137 | -33.4907
-5 | -0.1294 | 0.00566 | -0.1128 | -22.8622
-4.5 | -0.0608 | 0.00542 | -0.1122 | -11.2177
-4 | 0.0067 | 0.00519 | -0.1117 | 1.2909
-3 | 0.1413 | 0.00488 | -0.1116 | 28.9549
-2.5 | 0.2086 | 0.00472 | -0.112 | 44.1949
-2 | 0.2755 | 0.00458 | -0.1124 | 60.1528
-1.5 | 0.3412 | 0.0045 | -0.1127 | 75.8222
-1 | 0.4073 | 0.00441 | -0.1132 | 92.3583
-0.5 | 0.4715 | 0.00434 | -0.1133 | 108.6406
0.5 | 0.5907 | 0.00409 | -0.1118 | 144.4254
1.5 | 0.6849 | 0.00408 | -0.1051 | 167.8676
2 | 0.6764 | 0.00436 | -0.0899 | 155.1376
2.5 | 0.6566 | 0.00513 | -0.073 | 127.9922
3 | 0.654 | 0.00647 | -0.0602 | 101.0819
3.5 | 0.6614 | 0.00781 | -0.0497 | 84.6863
4 | 0.6862 | 0.0089 | -0.0428 | 77.1011
4.5 | 0.7187 | 0.00986 | -0.0372 | 72.8905
5.5 | 0.7894 | 0.0119 | -0.0274 | 66.3361
6 | 0.8265 | 0.01297 | -0.0228 | 63.724
6.5 | 0.872 | 0.01384 | -0.0195 | 63.0058
7 | 0.9197 | 0.01467 | -0.0164 | 62.6926
7.5 | 0.9685 | 0.01552 | -0.0134 | 62.4034
8 | 1.0162 | 0.01645 | -0.0101 | 61.7751
8.5 | 1.0646 | 0.01744 | -0.0067 | 61.0436
9 | 1.1086 | 0.01865 | -0.0026 | 59.4424
9.5 | 1.1556 | 0.01982 | 0.0012 | 58.3047
10 | 1.1997 | 0.02121 | 0.0056 | 56.5629
10.5 | 1.2468 | 0.02258 | 0.0099 | 55.217
11 | 1.2887 | 0.02425 | 0.015 | 53.1423
11.5 | 1.3208 | 0.02654 | 0.0213 | 49.7664
12 | 1.325 | 0.03043 | 0.0298 | 43.5426
12.5 | 1.3159 | 0.03758 | 0.0342 | 35.016
13 | 1.2882 | 0.04657 | 0.0373 | 27.6616
13.5 | 1.2541 | 0.05721 | 0.0376 | 21.921
14 | 1.2156 | 0.06943 | 0.0349 | 17.5083
14.5 | 1.1757 | 0.08309 | 0.0292 | 14.1497

## 129. Re 16M Mach 0.00 (1)
BIGFOIL.COM POLAR EXPORT
NACA67-514 a=0.6
NACA67-514 a=0.6 |  |  |  | Cl Max: | 1.458 | at alpha= | 11.5 | deg
JavaFoil+Calcfoil stall+Eppler ext transition |  |  |  | L/D Max: | 121.249 | at alpha= | 6.5 | deg
Re: | 16000000 |  |  | Cd Min: | 0.00552 | at alpha= | -1.5 | deg
Mach: | 0 |  |  | Cl=0 at alpha= | -3.5492 | deg
|  |  |  | @ Cl=0.1, Cd= | 0.0055721
|  |  |  | @ Cl=0.4, Cd= | 0.0060207
|  |  |  | @ Cl=0.6, Cd= | 0.006392
alpha (deg) | Cl | Cd | Cm | Cl/Cd
-17 | -0.615 | 0.12228 | -0.024 | -5.03
-16.5 | -0.627 | 0.11643 | -0.025 | -5.387
-16 | -0.638 | 0.10981 | -0.026 | -5.813
-15.5 | -0.647 | 0.10305 | -0.027 | -6.283
-15 | -0.654 | 0.09685 | -0.028 | -6.756
-14.5 | -0.661 | 0.08804 | -0.03 | -7.508
-14 | -0.664 | 0.08181 | -0.032 | -8.116
-13.5 | -0.664 | 0.07592 | -0.033 | -8.749
-13 | -0.662 | 0.06986 | -0.035 | -9.472
-12.5 | -0.661 | 0.06 | -0.038 | -11.022
-12 | -0.76 | 0.01122 | -0.055 | -67.799
-11.5 | -0.745 | 0.01045 | -0.056 | -71.29
-11 | -0.728 | 0.00914 | -0.058 | -79.706
-10.5 | -0.701 | 0.00853 | -0.059 | -82.091
-10 | -0.668 | 0.00689 | -0.06 | -96.945
-9.5 | -0.632 | 0.00817 | -0.062 | -77.44
-9 | -0.591 | 0.0078 | -0.063 | -75.799
-8.5 | -0.547 | 0.0075 | -0.064 | -72.89
-8 | -0.5 | 0.00713 | -0.065 | -70.089
-7.5 | -0.45 | 0.00693 | -0.066 | -65.014
-7 | -0.398 | 0.00673 | -0.067 | -59.25
-6.5 | -0.345 | 0.0066 | -0.068 | -52.189
-6 | -0.289 | 0.00632 | -0.069 | -45.729
-5.5 | -0.232 | 0.0062 | -0.071 | -37.389
-5 | -0.174 | 0.00609 | -0.072 | -28.481
-4.5 | -0.114 | 0.00588 | -0.073 | -19.448
-4 | -0.055 | 0.0058 | -0.074 | -9.42
-3.5 | 0.006 | 0.00572 | -0.075 | 0.983
-3 | 0.066 | 0.0056 | -0.076 | 11.835
-2.5 | 0.127 | 0.00555 | -0.077 | 22.929
-2 | 0.188 | 0.00557 | -0.079 | 33.827
-1.5 | 0.25 | 0.00552 | -0.08 | 45.212
-1 | 0.312 | 0.00598 | -0.081 | 52.142
-0.5 | 0.373 | 0.00603 | -0.082 | 61.784
0 | 0.431 | 0.00601 | -0.083 | 71.781
0.5 | 0.492 | 0.00605 | -0.084 | 81.228
1 | 0.552 | 0.00624 | -0.085 | 88.515
1.5 | 0.612 | 0.00643 | -0.086 | 95.198
2 | 0.672 | 0.00656 | -0.087 | 102.504
2.5 | 0.732 | 0.00669 | -0.088 | 109.341
3 | 0.788 | 0.00658 | -0.089 | 119.712
3.5 | 0.846 | 0.00708 | -0.09 | 119.519
4 | 0.904 | 0.0075 | -0.092 | 120.552
4.5 | 0.96 | 0.00823 | -0.093 | 116.668
5 | 1.016 | 0.00865 | -0.094 | 117.424
5.5 | 1.07 | 0.00895 | -0.095 | 119.48
6 | 1.122 | 0.00931 | -0.096 | 120.434
6.5 | 1.172 | 0.00967 | -0.097 | 121.249
7 | 1.22 | 0.01011 | -0.098 | 120.7
7.5 | 1.266 | 0.01062 | -0.099 | 119.19
8 | 1.306 | 0.0111 | -0.1 | 117.622
8.5 | 1.342 | 0.01157 | -0.101 | 116.019
9 | 1.374 | 0.01206 | -0.102 | 113.907
9.5 | 1.401 | 0.0126 | -0.103 | 111.204
10 | 1.423 | 0.01316 | -0.104 | 108.174
10.5 | 1.44 | 0.01377 | -0.105 | 104.565
11 | 1.452 | 0.01443 | -0.106 | 100.637
11.5 | 1.458 | 0.01517 | -0.107 | 96.102
12 | 1.458 | 0.01602 | -0.108 | 91.032
12.5 | 1.451 | 0.01687 | -0.109 | 86.021
13 | 1.434 | 0.01768 | -0.11 | 81.113
13.5 | 1.412 | 0.01857 | -0.111 | 76.037
14 | 1.384 | 0.01956 | -0.112 | 70.749
14.5 | 1.351 | 0.0208 | -0.112 | 64.958
15 | 1.315 | 0.022 | -0.113 | 59.751
15.5 | 1.274 | 0.0235 | -0.114 | 54.241
16 | 1.231 | 0.0251 | -0.114 | 49.036
16.5 | 1.187 | 0.02663 | -0.115 | 44.582

## 130. Re 16M Mach 0.00 (2)
BIGFOIL.COM POLAR EXPORT
NACA67-514 a=0.6
NACA67-514 a=0.6 |  |  |  | Cl Max: | 1.7862 | at alpha= | 20 | deg
XFOIL ncrit=9 |  |  |  | L/D Max: | 118.094 | at alpha= | 2.5 | deg
Re: | 16000000 |  |  | Cd Min: | 0.04367 | at alpha= | 20 | deg
Mach: | 0 |  |  | Cl=0 at alpha= | -3.9023 | deg
|  |  |  | @ Cl=0.1, Cd= | 0.0045644
|  |  |  | @ Cl=0.4, Cd= | 0.0042336
|  |  |  | @ Cl=0.6, Cd= | 0.0051007
alpha (deg) | Cl | Cd | Cm | Cl/Cd
-20 | -1.4536 | 0.02076 | -0.1222 | -70.0193
-19.5 | -1.4353 | 0.01938 | -0.1186 | -74.0609
-19 | -1.4141 | 0.01817 | -0.1151 | -77.8261
-18.5 | -1.3903 | 0.01712 | -0.1115 | -81.2091
-18 | -1.3682 | 0.01599 | -0.1075 | -85.566
-17.5 | -1.3448 | 0.01491 | -0.1033 | -90.1945
-17 | -1.3158 | 0.0141 | -0.0997 | -93.3191
-16.5 | -1.2858 | 0.01336 | -0.0961 | -96.2425
-16 | -1.2549 | 0.01273 | -0.0923 | -98.5782
-15.5 | -1.2155 | 0.01218 | -0.0901 | -99.7947
-15 | -1.172 | 0.01165 | -0.0886 | -100.6009
-14.5 | -1.1269 | 0.01114 | -0.0874 | -101.158
-14 | -1.0813 | 0.01059 | -0.0862 | -102.1058
-13.5 | -1.0347 | 0.01004 | -0.0853 | -103.0578
-13 | -0.9872 | 0.00951 | -0.0844 | -103.8065
-12.5 | -0.9372 | 0.0091 | -0.084 | -102.989
-12 | -0.8861 | 0.00873 | -0.0837 | -101.5006
-11.5 | -0.8343 | 0.00838 | -0.0835 | -99.5585
-11 | -0.7819 | 0.00806 | -0.0835 | -97.0099
-10.5 | -0.7299 | 0.00766 | -0.0833 | -95.2872
-10 | -0.6774 | 0.0073 | -0.0832 | -92.7945
-9.5 | -0.6237 | 0.00702 | -0.0834 | -88.8462
-8.5 | -0.5147 | 0.00655 | -0.0839 | -78.5802
-8 | -0.4595 | 0.00633 | -0.0843 | -72.5908
-7.5 | -0.4046 | 0.00606 | -0.0846 | -66.7657
-7 | -0.3494 | 0.0058 | -0.085 | -60.2414
-6.5 | -0.2934 | 0.00561 | -0.0855 | -52.2995
-6 | -0.2371 | 0.00544 | -0.0861 | -43.5846
-5.5 | -0.1807 | 0.00529 | -0.0867 | -34.1588
-5 | -0.1246 | 0.00511 | -0.0872 | -24.3836
-4.5 | -0.0682 | 0.00495 | -0.0878 | -13.7778
-3.5 | 0.0459 | 0.00466 | -0.0893 | 9.8498
-3 | 0.1025 | 0.00456 | -0.0899 | 22.4781
-2.5 | 0.1594 | 0.00445 | -0.0906 | 35.8202
-2 | 0.216 | 0.00438 | -0.0913 | 49.3151
-1.5 | 0.2723 | 0.00433 | -0.0919 | 62.8868
-1 | 0.3281 | 0.0043 | -0.0924 | 76.3023
-0.5 | 0.383 | 0.00424 | -0.0927 | 90.3302
0 | 0.4365 | 0.00422 | -0.0928 | 103.436
0.5 | 0.4855 | 0.00425 | -0.092 | 114.2353
1 | 0.5248 | 0.0047 | -0.0892 | 111.6596
1.5 | 0.567 | 0.00484 | -0.087 | 117.1488
2 | 0.5888 | 0.00521 | -0.0806 | 113.0134
2.5 | 0.6011 | 0.00509 | -0.0719 | 118.0943
3.5 | 0.6559 | 0.00606 | -0.0612 | 108.2343
4 | 0.6871 | 0.00659 | -0.0569 | 104.264
4.5 | 0.7214 | 0.00708 | -0.0533 | 101.8927
5 | 0.7583 | 0.00759 | -0.0503 | 99.9078
5.5 | 0.7924 | 0.00818 | -0.0468 | 96.8704
6 | 0.8299 | 0.00871 | -0.0441 | 95.2813
7 | 0.912 | 0.00962 | -0.0401 | 94.8025
7.5 | 0.9516 | 0.01014 | -0.038 | 93.8462
8 | 0.9942 | 0.01057 | -0.0365 | 94.0587
8.5 | 1.0325 | 0.01113 | -0.0342 | 92.7673
9 | 1.0733 | 0.01167 | -0.0325 | 91.9709
9.5 | 1.1104 | 0.01231 | -0.0302 | 90.2031
10 | 1.1478 | 0.01298 | -0.028 | 88.4284
10.5 | 1.1855 | 0.01366 | -0.026 | 86.7862
11 | 1.2218 | 0.01439 | -0.0238 | 84.9062
11.5 | 1.2597 | 0.01505 | -0.022 | 83.701
12 | 1.2939 | 0.0159 | -0.0196 | 81.3774
12.5 | 1.3272 | 0.01672 | -0.0171 | 79.378
13.5 | 1.4359 | 0.01875 | -0.0221 | 76.5813
14 | 1.4918 | 0.02009 | -0.0254 | 74.2558
14.5 | 1.5473 | 0.02134 | -0.0285 | 72.507
15.5 | 1.6044 | 0.02389 | -0.0233 | 67.1578
16 | 1.6278 | 0.02566 | -0.0205 | 63.4373
16.5 | 1.6563 | 0.02713 | -0.0184 | 61.0505
17 | 1.6812 | 0.0289 | -0.0162 | 58.173
17.5 | 1.7062 | 0.0307 | -0.0141 | 55.5765
18 | 1.7296 | 0.0326 | -0.012 | 53.0552
18.5 | 1.7479 | 0.03494 | -0.0096 | 50.0258
19 | 1.7644 | 0.03752 | -0.0072 | 47.0256
19.5 | 1.7787 | 0.04026 | -0.0049 | 44.1803
20 | 1.7862 | 0.04367 | -0.0023 | 40.9022

## 131. Re 16M Mach 0.10 (1)
BIGFOIL.COM POLAR EXPORT
NACA67-514 a=0.6
NACA67-514 a=0.6 |  |  |  | Cl Max: | 1.45 | at alpha= | 11.5 | deg
JavaFoil+Calcfoil stall+Eppler ext transition |  |  |  | L/D Max: | 120.799 | at alpha= | 6.5 | deg
Re: | 16000000 |  |  | Cd Min: | 0.00529 | at alpha= | -1.5 | deg
Mach: | 0.1 |  |  | Cl=0 at alpha= | -3.5492 | deg
|  |  |  | @ Cl=0.1, Cd= | 0.0055829
|  |  |  | @ Cl=0.4, Cd= | 0.0060485
|  |  |  | @ Cl=0.6, Cd= | 0.00641
alpha (deg) | Cl | Cd | Cm | Cl/Cd
-16.5 | -0.593 | 0.11936 | -0.024 | -4.971
-16 | -0.608 | 0.11089 | -0.026 | -5.482
-15.5 | -0.62 | 0.10483 | -0.027 | -5.915
-15 | -0.63 | 0.09864 | -0.028 | -6.388
-14.5 | -0.638 | 0.09162 | -0.029 | -6.967
-14 | -0.645 | 0.084 | -0.031 | -7.678
-13.5 | -0.648 | 0.07827 | -0.032 | -8.274
-13 | -0.647 | 0.07246 | -0.034 | -8.931
-12.5 | -0.646 | 0.06469 | -0.037 | -9.987
-12 | -0.65 | 0.05113 | -0.042 | -12.721
-11.5 | -0.729 | 0.01209 | -0.055 | -60.261
-11 | -0.722 | 0.00937 | -0.058 | -77.115
-10.5 | -0.697 | 0.00866 | -0.059 | -80.517
-10 | -0.666 | 0.00699 | -0.06 | -95.316
-9.5 | -0.631 | 0.00725 | -0.062 | -87.046
-9 | -0.591 | 0.00784 | -0.063 | -75.436
-8.5 | -0.548 | 0.00754 | -0.064 | -72.649
-8 | -0.501 | 0.0072 | -0.065 | -69.568
-7.5 | -0.452 | 0.00698 | -0.066 | -64.724
-7 | -0.4 | 0.00677 | -0.067 | -59.065
-6.5 | -0.346 | 0.00654 | -0.069 | -52.874
-6 | -0.29 | 0.0064 | -0.07 | -45.343
-5.5 | -0.233 | 0.0062 | -0.071 | -37.53
-5 | -0.174 | 0.00607 | -0.072 | -28.702
-4.5 | -0.115 | 0.00597 | -0.073 | -19.236
-4 | -0.055 | 0.00579 | -0.074 | -9.475
-3.5 | 0.006 | 0.00569 | -0.076 | 0.994
-3 | 0.067 | 0.00561 | -0.077 | 11.87
-2.5 | 0.128 | 0.00556 | -0.078 | 23.013
-2 | 0.189 | 0.00537 | -0.079 | 35.27
-1.5 | 0.251 | 0.00529 | -0.08 | 47.473
-1 | 0.313 | 0.00595 | -0.081 | 52.62
-0.5 | 0.375 | 0.00607 | -0.082 | 61.763
0 | 0.433 | 0.00602 | -0.083 | 71.993
0.5 | 0.494 | 0.00607 | -0.084 | 81.397
1 | 0.555 | 0.00623 | -0.085 | 89.033
1.5 | 0.615 | 0.00647 | -0.086 | 95.115
2 | 0.675 | 0.00656 | -0.088 | 102.949
2.5 | 0.735 | 0.00671 | -0.089 | 109.673
3 | 0.792 | 0.0066 | -0.09 | 119.925
3.5 | 0.85 | 0.00712 | -0.091 | 119.421
4 | 0.908 | 0.00753 | -0.092 | 120.575
4.5 | 0.965 | 0.0083 | -0.093 | 116.251
5 | 1.02 | 0.00869 | -0.094 | 117.382
5.5 | 1.074 | 0.00902 | -0.095 | 119.166
6 | 1.127 | 0.00937 | -0.096 | 120.261
6.5 | 1.177 | 0.00974 | -0.097 | 120.799
7 | 1.225 | 0.0102 | -0.098 | 120.155
7.5 | 1.27 | 0.01071 | -0.099 | 118.603
8 | 1.31 | 0.0112 | -0.101 | 117.005
8.5 | 1.345 | 0.01168 | -0.102 | 115.157
9 | 1.376 | 0.01219 | -0.103 | 112.877
9.5 | 1.402 | 0.01271 | -0.104 | 110.306
10 | 1.423 | 0.01331 | -0.105 | 106.854
10.5 | 1.438 | 0.01394 | -0.106 | 103.168
11 | 1.447 | 0.01459 | -0.107 | 99.186
11.5 | 1.45 | 0.01539 | -0.108 | 94.223
12 | 1.447 | 0.01625 | -0.109 | 89.05
12.5 | 1.436 | 0.01716 | -0.109 | 83.69
13 | 1.415 | 0.018 | -0.11 | 78.59
13.5 | 1.387 | 0.01894 | -0.111 | 73.229
14 | 1.354 | 0.01999 | -0.112 | 67.744
14.5 | 1.315 | 0.02137 | -0.113 | 61.569
15 | 1.273 | 0.02264 | -0.114 | 56.222
15.5 | 1.227 | 0.02429 | -0.114 | 50.49
16 | 1.177 | 0.02623 | -0.115 | 44.869
16.5 | 1.124 | 0.02925 | -0.115 | 38.419

## 132. Re 16M Mach 0.10 (2)
BIGFOIL.COM POLAR EXPORT
NACA67-514 a=0.6
NACA67-514 a=0.6 |  |  |  | Cl Max: | 1.7841 | at alpha= | 20 | deg
XFOIL ncrit=9 |  |  |  | L/D Max: | 118.32 | at alpha= | 1.5 | deg
Re: | 16000000 |  |  | Cd Min: | 0.0458 | at alpha= | 20 | deg
Mach: | 0.1 |  |  | Cl=0 at alpha= | -3.9068 | deg
|  |  |  | @ Cl=0.1, Cd= | 0.0045763
|  |  |  | @ Cl=0.4, Cd= | 0.004232
|  |  |  | @ Cl=0.6, Cd= | 0.005105
alpha (deg) | Cl | Cd | Cm | Cl/Cd
-20 | -1.4372 | 0.02292 | -0.1312 | -62.7051
-19.5 | -1.4248 | 0.02112 | -0.1272 | -67.4621
-19 | -1.4097 | 0.0195 | -0.123 | -72.2923
-18.5 | -1.3889 | 0.01823 | -0.1189 | -76.1876
-18 | -1.3651 | 0.01711 | -0.115 | -79.7838
-17.5 | -1.3417 | 0.01597 | -0.1106 | -84.0138
-17 | -1.3145 | 0.01502 | -0.1066 | -87.5166
-16.5 | -1.2863 | 0.01411 | -0.1024 | -91.1623
-16 | -1.2595 | 0.01317 | -0.0977 | -95.634
-15.5 | -1.2247 | 0.01257 | -0.0942 | -97.4304
-15 | -1.1816 | 0.01198 | -0.0923 | -98.6311
-14.5 | -1.1365 | 0.01142 | -0.0907 | -99.5184
-14 | -1.0898 | 0.0109 | -0.0894 | -99.9817
-13.5 | -1.0427 | 0.01033 | -0.0882 | -100.939
-13 | -0.9953 | 0.00972 | -0.087 | -102.3971
-12.5 | -0.9449 | 0.00927 | -0.0863 | -101.931
-12 | -0.8936 | 0.00885 | -0.0858 | -100.9718
-11.5 | -0.8412 | 0.00849 | -0.0854 | -99.0813
-11 | -0.788 | 0.00815 | -0.0852 | -96.6871
-10.5 | -0.7353 | 0.00776 | -0.0849 | -94.7552
-10 | -0.6823 | 0.00738 | -0.0847 | -92.4526
-9.5 | -0.6282 | 0.00707 | -0.0847 | -88.8543
-9 | -0.5733 | 0.00682 | -0.0848 | -84.0616
-7.5 | -0.4069 | 0.00609 | -0.0856 | -66.8144
-7 | -0.3513 | 0.00583 | -0.0859 | -60.2573
-6.5 | -0.295 | 0.00562 | -0.0863 | -52.4911
-6 | -0.2383 | 0.00545 | -0.0869 | -43.7248
-5.5 | -0.1815 | 0.0053 | -0.0874 | -34.2453
-5 | -0.1249 | 0.00513 | -0.0879 | -24.347
-4.5 | -0.0682 | 0.00496 | -0.0885 | -13.75
-4 | -0.0107 | 0.00481 | -0.0892 | -2.2245
-3.5 | 0.0467 | 0.00467 | -0.09 | 10
-3 | 0.1036 | 0.00457 | -0.0906 | 22.6696
-2.5 | 0.1609 | 0.00445 | -0.0913 | 36.1573
-2 | 0.2177 | 0.00438 | -0.0919 | 49.7032
-1.5 | 0.2743 | 0.00434 | -0.0925 | 63.2028
-1 | 0.3305 | 0.0043 | -0.093 | 76.8605
-0.5 | 0.3857 | 0.00424 | -0.0934 | 90.967
0 | 0.4396 | 0.00421 | -0.0934 | 104.4181
1 | 0.5281 | 0.00469 | -0.0897 | 112.6013
1.5 | 0.5703 | 0.00482 | -0.0875 | 118.3195
2 | 0.5915 | 0.00519 | -0.0809 | 113.9692
2.5 | 0.6005 | 0.0051 | -0.0714 | 117.7451
3 | 0.6198 | 0.00571 | -0.0643 | 108.5464
4 | 0.6871 | 0.00664 | -0.0564 | 103.4789
4.5 | 0.7213 | 0.00715 | -0.0527 | 100.8811
5 | 0.7574 | 0.00768 | -0.0495 | 98.6198
5.5 | 0.793 | 0.00826 | -0.0462 | 96.0048
6 | 0.8297 | 0.00882 | -0.0433 | 94.0703
7 | 0.9115 | 0.00976 | -0.0391 | 93.3914
7.5 | 0.9526 | 0.01026 | -0.0372 | 92.846
8 | 0.9944 | 0.01074 | -0.0354 | 92.5885
8.5 | 1.0336 | 0.0113 | -0.0332 | 91.469
9 | 1.0749 | 0.01184 | -0.0315 | 90.7855
9.5 | 1.1109 | 0.01253 | -0.0289 | 88.6592
10 | 1.15 | 0.01318 | -0.027 | 87.2534
10.5 | 1.186 | 0.01393 | -0.0245 | 85.14
11 | 1.2244 | 0.01463 | -0.0226 | 83.691
11.5 | 1.2627 | 0.01531 | -0.0207 | 82.4755
12 | 1.2957 | 0.01623 | -0.018 | 79.8336
12.5 | 1.3305 | 0.01702 | -0.0156 | 78.1727
13 | 1.3801 | 0.01798 | -0.0168 | 76.7575
13.5 | 1.4408 | 0.01925 | -0.0207 | 74.8468
14 | 1.4975 | 0.02057 | -0.0239 | 72.8002
14.5 | 1.5526 | 0.02193 | -0.0268 | 70.798
15.5 | 1.6076 | 0.02465 | -0.0209 | 65.217
16 | 1.6322 | 0.02641 | -0.0182 | 61.8023
16.5 | 1.6587 | 0.02812 | -0.0158 | 58.9865
17 | 1.6863 | 0.02978 | -0.0137 | 56.6253
17.5 | 1.7088 | 0.03182 | -0.0112 | 53.7021
18 | 1.731 | 0.03395 | -0.0089 | 50.9867
18.5 | 1.7464 | 0.0366 | -0.0061 | 47.7158
19 | 1.7626 | 0.03929 | -0.0037 | 44.8613
19.5 | 1.7762 | 0.04224 | -0.0013 | 42.0502
20 | 1.7841 | 0.0458 | 0.0012 | 38.9541

## 133. Re 16M Mach 0.25 (1)
BIGFOIL.COM POLAR EXPORT
NACA67-514 a=0.6
NACA67-514 a=0.6 |  |  |  | Cl Max: | 1.409 | at alpha= | 10 | deg
JavaFoil+Calcfoil stall+Eppler ext transition |  |  |  | L/D Max: | 119.431 | at alpha= | 4 | deg
Re: | 16000000 |  |  | Cd Min: | 0.00536 | at alpha= | -2 | deg
Mach: | 0.25 |  |  | Cl=0 at alpha= | -3.5484 | deg
|  |  |  | @ Cl=0.1, Cd= | 0.0056892
|  |  |  | @ Cl=0.4, Cd= | 0.0061
|  |  |  | @ Cl=0.6, Cd= | 0.00647
alpha (deg) | Cl | Cd | Cm | Cl/Cd
-15.5 | -0.373 | 0.12141 | -0.024 | -3.074
-15 | -0.415 | 0.11213 | -0.025 | -3.704
-14.5 | -0.453 | 0.10692 | -0.026 | -4.234
-14 | -0.486 | 0.09618 | -0.028 | -5.058
-13.5 | -0.514 | 0.08895 | -0.029 | -5.78
-13 | -0.536 | 0.08268 | -0.03 | -6.489
-12.5 | -0.553 | 0.07677 | -0.031 | -7.203
-12 | -0.563 | 0.07134 | -0.033 | -7.895
-11.5 | -0.569 | 0.06454 | -0.036 | -8.812
-11 | -0.568 | 0.05753 | -0.039 | -9.876
-10.5 | -0.651 | 0.01168 | -0.059 | -55.702
-10 | -0.643 | 0.009 | -0.062 | -71.51
-9.5 | -0.618 | 0.00832 | -0.063 | -74.325
-9 | -0.586 | 0.00724 | -0.065 | -80.881
-8.5 | -0.548 | 0.00783 | -0.066 | -70.004
-8 | -0.504 | 0.00752 | -0.067 | -67.087
-7.5 | -0.457 | 0.00718 | -0.068 | -63.668
-7 | -0.406 | 0.00696 | -0.069 | -58.362
-6.5 | -0.352 | 0.00674 | -0.071 | -52.289
-6 | -0.296 | 0.00658 | -0.072 | -45.061
-5.5 | -0.238 | 0.00635 | -0.073 | -37.515
-5 | -0.179 | 0.00622 | -0.074 | -28.706
-4.5 | -0.118 | 0.00601 | -0.075 | -19.6
-4 | -0.056 | 0.00592 | -0.076 | -9.521
-3.5 | 0.006 | 0.00582 | -0.078 | 0.998
-3 | 0.068 | 0.00574 | -0.079 | 11.92
-2.5 | 0.131 | 0.00564 | -0.08 | 23.302
-2 | 0.194 | 0.00536 | -0.081 | 36.295
-1.5 | 0.258 | 0.00589 | -0.082 | 43.748
-1 | 0.322 | 0.00601 | -0.083 | 53.589
-0.5 | 0.385 | 0.00609 | -0.084 | 63.162
0 | 0.445 | 0.00613 | -0.085 | 72.548
0.5 | 0.507 | 0.0062 | -0.087 | 81.874
1 | 0.569 | 0.00634 | -0.088 | 89.827
1.5 | 0.631 | 0.0066 | -0.089 | 95.618
2 | 0.693 | 0.00672 | -0.09 | 103.124
2.5 | 0.755 | 0.00687 | -0.091 | 109.876
3 | 0.812 | 0.00682 | -0.092 | 119.088
3.5 | 0.872 | 0.00734 | -0.093 | 118.814
4 | 0.931 | 0.0078 | -0.094 | 119.431
4.5 | 0.99 | 0.00858 | -0.096 | 115.283
5 | 1.046 | 0.00902 | -0.097 | 115.977
5.5 | 1.101 | 0.00939 | -0.098 | 117.279
6 | 1.153 | 0.00978 | -0.099 | 117.882
6.5 | 1.203 | 0.01017 | -0.1 | 118.356
7 | 1.251 | 0.01076 | -0.101 | 116.257
7.5 | 1.294 | 0.01124 | -0.102 | 115.103
8 | 1.33 | 0.01178 | -0.103 | 112.958
8.5 | 1.361 | 0.01236 | -0.104 | 110.125
9 | 1.384 | 0.01294 | -0.105 | 106.956
9.5 | 1.401 | 0.01358 | -0.106 | 103.142
10 | 1.409 | 0.01426 | -0.107 | 98.823
10.5 | 1.408 | 0.01504 | -0.108 | 93.665
11 | 1.399 | 0.01588 | -0.109 | 88.097
11.5 | 1.379 | 0.01698 | -0.11 | 81.191
12 | 1.35 | 0.01794 | -0.111 | 75.223
12.5 | 1.306 | 0.01925 | -0.112 | 67.873
13 | 1.246 | 0.02047 | -0.113 | 60.857
13.5 | 1.173 | 0.02218 | -0.114 | 52.892
14 | 1.09 | 0.02412 | -0.114 | 45.205
14.5 | 0.997 | 0.02716 | -0.114 | 36.705
15 | 0.884 | 0.03563 | -0.112 | 24.801

## 134. Re 16M Mach 0.25 (2)
BIGFOIL.COM POLAR EXPORT
NACA67-514 a=0.6
NACA67-514 a=0.6 |  |  |  | Cl Max: | 1.7542 | at alpha= | 19.5 | deg
XFOIL ncrit=9 |  |  |  | L/D Max: | 123.22 | at alpha= | 0.5 | deg
Re: | 16000000 |  |  | Cd Min: | 0.17286 | at alpha= | -20 | deg
Mach: | 0.25 |  |  | Cl=0 at alpha= | -3.9294 | deg
|  |  |  | @ Cl=0.1, Cd= | 0.00461
|  |  |  | @ Cl=0.4, Cd= | 0.0042605
|  |  |  | @ Cl=0.6, Cd= | 0.005051
alpha (deg) | Cl | Cd | Cm | Cl/Cd
-20 | -0.4554 | 0.17286 | -0.0692 | -2.6345
-19.5 | -0.4656 | 0.16055 | -0.076 | -2.9
-19 | -1.0986 | 0.05254 | -0.15 | -20.9098
-18.5 | -1.1651 | 0.03813 | -0.1607 | -30.556
-18 | -1.2105 | 0.03089 | -0.1599 | -39.1874
-17.5 | -1.2455 | 0.02585 | -0.1546 | -48.1818
-17 | -1.2576 | 0.02254 | -0.148 | -55.7941
-16.5 | -1.2557 | 0.02007 | -0.1411 | -62.566
-16 | -1.2456 | 0.01801 | -0.134 | -69.1616
-15.5 | -1.2235 | 0.01651 | -0.1276 | -74.1066
-15 | -1.2019 | 0.01502 | -0.1207 | -80.02
-14.5 | -1.1769 | 0.01379 | -0.1138 | -85.3445
-14 | -1.1361 | 0.01285 | -0.1094 | -88.4125
-13.5 | -1.0892 | 0.01199 | -0.106 | -90.8424
-13 | -1.039 | 0.01124 | -0.1032 | -92.4377
-12.5 | -0.9864 | 0.01057 | -0.1008 | -93.3207
-12 | -0.9346 | 0.00979 | -0.0986 | -95.4648
-11.5 | -0.8799 | 0.00921 | -0.0969 | -95.5375
-11 | -0.8236 | 0.00874 | -0.0955 | -94.2334
-10.5 | -0.7667 | 0.00831 | -0.0944 | -92.2623
-10 | -0.7098 | 0.0079 | -0.0935 | -89.8481
-9.5 | -0.653 | 0.00747 | -0.0926 | -87.4163
-9 | -0.5959 | 0.0071 | -0.0919 | -83.9296
-8.5 | -0.5377 | 0.0068 | -0.0915 | -79.0735
-8 | -0.479 | 0.00653 | -0.0913 | -73.3538
-7.5 | -0.4201 | 0.00628 | -0.0912 | -66.8949
-7 | -0.362 | 0.00599 | -0.0911 | -60.4341
-6.5 | -0.3036 | 0.00573 | -0.0912 | -52.9843
-6 | -0.2447 | 0.00553 | -0.0914 | -44.2495
-5.5 | -0.1857 | 0.00537 | -0.0917 | -34.581
-5 | -0.1268 | 0.00521 | -0.0921 | -24.3378
-4.5 | -0.0678 | 0.00501 | -0.0925 | -13.5329
-4 | -0.0084 | 0.00484 | -0.0931 | -1.7355
-3.5 | 0.0511 | 0.00471 | -0.0937 | 10.8493
-3 | 0.1098 | 0.00459 | -0.0942 | 23.9216
-2.5 | 0.169 | 0.00447 | -0.0949 | 37.8076
-2 | 0.2276 | 0.00441 | -0.0955 | 51.61
-1.5 | 0.2861 | 0.00434 | -0.0961 | 65.9217
-1 | 0.3439 | 0.00431 | -0.0966 | 79.7912
-0.5 | 0.4006 | 0.00426 | -0.0968 | 94.0376
0 | 0.4565 | 0.00419 | -0.097 | 108.9499
0.5 | 0.5089 | 0.00413 | -0.0964 | 123.2203
1 | 0.547 | 0.00462 | -0.0929 | 118.3983
1.5 | 0.5871 | 0.00479 | -0.0898 | 122.5678
2 | 0.6044 | 0.00514 | -0.082 | 117.5875
2.5 | 0.6021 | 0.00515 | -0.0698 | 116.9126
3 | 0.6188 | 0.00589 | -0.062 | 105.0594
3.5 | 0.6517 | 0.00641 | -0.0575 | 101.6693
4 | 0.6834 | 0.00702 | -0.053 | 97.3504
4.5 | 0.7201 | 0.00755 | -0.0494 | 95.3775
5 | 0.756 | 0.00816 | -0.0459 | 92.6471
5.5 | 0.7929 | 0.00878 | -0.0425 | 90.3075
6 | 0.8291 | 0.00945 | -0.0391 | 87.7354
6.5 | 0.8714 | 0.00999 | -0.0369 | 87.2272
7 | 0.9133 | 0.0105 | -0.0346 | 86.981
7.5 | 0.9558 | 0.01105 | -0.0324 | 86.4977
8 | 0.9977 | 0.01163 | -0.0302 | 85.7868
8.5 | 1.0394 | 0.01224 | -0.0279 | 84.9183
9 | 1.0799 | 0.01293 | -0.0256 | 83.5189
9.5 | 1.1182 | 0.01371 | -0.0228 | 81.5609
10 | 1.1596 | 0.01443 | -0.0206 | 80.3604
10.5 | 1.1964 | 0.0153 | -0.0177 | 78.1961
11.5 | 1.2733 | 0.01705 | -0.0126 | 74.6804
12 | 1.3099 | 0.01799 | -0.0098 | 72.8127
12.5 | 1.3452 | 0.01889 | -0.0066 | 71.2123
13 | 1.4065 | 0.02042 | -0.0098 | 68.8786
13.5 | 1.469 | 0.02189 | -0.0129 | 67.1083
14 | 1.5263 | 0.02356 | -0.0151 | 64.7835
14.5 | 1.5544 | 0.02526 | -0.0115 | 61.536
15 | 1.5952 | 0.02727 | -0.0109 | 58.4965
15.5 | 1.6265 | 0.02899 | -0.008 | 56.1056
16 | 1.6508 | 0.03126 | -0.0046 | 52.8087
16.5 | 1.6754 | 0.03357 | -0.0015 | 49.9077
17 | 1.6949 | 0.03631 | 0.0019 | 46.6786
17.5 | 1.7107 | 0.03945 | 0.0053 | 43.3638
18 | 1.7277 | 0.0426 | 0.0083 | 40.5563
18.5 | 1.7398 | 0.04627 | 0.0113 | 37.601
19 | 1.7494 | 0.05029 | 0.014 | 34.7862
19.5 | 1.7542 | 0.0548 | 0.0166 | 32.0109
20 | 1.7465 | 0.06058 | 0.0191 | 28.8296

## 135. Re 16M Mach 0.50 (1)
BIGFOIL.COM POLAR EXPORT
NACA67-514 a=0.6
NACA67-514 a=0.6 |  |  |  | Cl Max: | 1.336 | at alpha= | 7.5 | deg
JavaFoil+Calcfoil stall+Eppler ext transition |  |  |  | L/D Max: | 115.414 | at alpha= | 3 | deg
Re: | 16000000 |  |  | Cd Min: | 0.00576 | at alpha= | -2 | deg
Mach: | 0.5 |  |  | Cl=0 at alpha= | -3.5441 | deg
|  |  |  | @ Cl=0.1, Cd= | 0.0058954
|  |  |  | @ Cl=0.4, Cd= | 0.0063057
|  |  |  | @ Cl=0.6, Cd= | 0.0067564
alpha (deg) | Cl | Cd | Cm | Cl/Cd
-20 | -0.913 | 0.16736 | -0.027 | -5.456
-19.5 | -0.888 | 0.15617 | -0.028 | -5.685
-19 | -0.86 | 0.1489 | -0.029 | -5.778
-18.5 | -0.832 | 0.14602 | -0.029 | -5.696
-18 | -0.804 | 0.14095 | -0.029 | -5.703
-17.5 | -0.776 | 0.13226 | -0.03 | -5.869
-17 | -0.749 | 0.12378 | -0.03 | -6.053
-16.5 | -0.722 | 0.11614 | -0.031 | -6.217
-16 | -0.694 | 0.1151 | -0.031 | -6.029
-15.5 | -0.667 | 0.10615 | -0.032 | -6.282
-15 | -0.639 | 0.10041 | -0.033 | -6.366
-14.5 | -0.615 | 0.08916 | -0.035 | -6.894
-14 | -0.59 | 0.08052 | -0.038 | -7.33
-13.5 | -0.568 | 0.0701 | -0.042 | -8.107
-13 | -0.555 | 0.05279 | -0.048 | -10.516
-12.5 | -0.499 | 0.08433 | -0.033 | -5.914
-12 | -0.471 | 0.07797 | -0.034 | -6.046
-11.5 | -0.445 | 0.0702 | -0.037 | -6.338
-11 | -0.419 | 0.06337 | -0.04 | -6.611
-10.5 | -0.395 | 0.05506 | -0.044 | -7.177
-10 | -0.385 | 0.03483 | -0.056 | -11.061
-9.5 | -0.331 | 0.06792 | -0.034 | -4.874
-9 | -0.305 | 0.05583 | -0.038 | -5.455
-8.5 | -0.278 | 0.05013 | -0.041 | -5.539
-8 | -0.253 | 0.04321 | -0.048 | -5.848
-7.5 | -0.22 | 0.04982 | -0.037 | -4.419
-7 | -0.375 | 0.00844 | -0.076 | -44.489
-6.5 | -0.358 | 0.00626 | -0.079 | -57.207
-6 | -0.313 | 0.00649 | -0.08 | -48.287
-5.5 | -0.257 | 0.00711 | -0.081 | -36.153
-5 | -0.195 | 0.00647 | -0.083 | -30.116
-4.5 | -0.13 | 0.00628 | -0.084 | -20.649
-4 | -0.062 | 0.00581 | -0.085 | -10.72
-3.5 | 0.006 | 0.00606 | -0.086 | 1.062
-3 | 0.076 | 0.00594 | -0.088 | 12.809
-2.5 | 0.146 | 0.00581 | -0.089 | 25.181
-2 | 0.217 | 0.00576 | -0.09 | 37.707
-1.5 | 0.288 | 0.00604 | -0.091 | 47.648
-1 | 0.36 | 0.0063 | -0.093 | 57.097
-0.5 | 0.43 | 0.00631 | -0.094 | 68.247
0 | 0.495 | 0.00661 | -0.095 | 74.959
0.5 | 0.565 | 0.00666 | -0.096 | 84.768
1 | 0.634 | 0.00685 | -0.098 | 92.481
1.5 | 0.703 | 0.00724 | -0.099 | 97.078
2 | 0.772 | 0.00742 | -0.1 | 104.029
2.5 | 0.841 | 0.00729 | -0.101 | 115.331
3 | 0.903 | 0.00782 | -0.103 | 115.414
3.5 | 0.969 | 0.00854 | -0.104 | 113.42
4 | 1.033 | 0.00942 | -0.105 | 109.722
4.5 | 1.096 | 0.01016 | -0.106 | 107.861
5 | 1.156 | 0.01064 | -0.108 | 108.582
5.5 | 1.211 | 0.01117 | -0.109 | 108.323
6 | 1.259 | 0.01176 | -0.11 | 107.102
6.5 | 1.3 | 0.01262 | -0.111 | 102.992
7 | 1.328 | 0.01342 | -0.112 | 98.987
7.5 | 1.336 | 0.01434 | -0.114 | 93.136
8 | 1.284 | 0.01543 | -0.115 | 83.227
8.5 | 0.886 | 0.01754 | -0.116 | 50.55
9 | 0.837 | 0.01792 | -0.117 | 46.697
9.5 | 0.866 | 0.01999 | -0.118 | 43.333
10 | 0.9 | 0.01958 | -0.119 | 45.977
10.5 | 0.929 | 0.02187 | -0.12 | 42.475
11 | 0.964 | 0.02079 | -0.122 | 46.363
11.5 | 0.994 | 0.02266 | -0.122 | 43.854
12 | 1.02 | 0.02537 | -0.123 | 40.21
12.5 | 1.027 | 0.03361 | -0.12 | 30.546

## 136. Re 16M Mach 0.50 (2)
BIGFOIL.COM POLAR EXPORT
NACA67-514 a=0.6
NACA67-514 a=0.6 |  |  |  | Cl Max: | 1.3339 | at alpha= | 12 | deg
XFOIL ncrit=9 |  |  |  | L/D Max: | 157.153 | at alpha= | 1 | deg
Re: | 16000000 |  |  | Cd Min: | 0.1443 | at alpha= | 17 | deg
Mach: | 0.5 |  |  | Cl=0 at alpha= | -4.0362 | deg
|  |  |  | @ Cl=0.1, Cd= | 0.0048489
|  |  |  | @ Cl=0.4, Cd= | 0.0043447
|  |  |  | @ Cl=0.6, Cd= | 0.0040933
alpha (deg) | Cl | Cd | Cm | Cl/Cd
-13 | -0.2209 | 0.09318 | -0.1413 | -2.3707
-12.5 | -0.24 | 0.08256 | -0.1476 | -2.907
-12 | -0.245 | 0.07439 | -0.1523 | -3.2935
-11.5 | -0.253 | 0.06619 | -0.1571 | -3.8223
-11 | -0.2756 | 0.0565 | -0.1632 | -4.8779
-10.5 | -0.2957 | 0.04571 | -0.173 | -6.469
-10 | -0.3301 | 0.03797 | -0.1737 | -8.6937
-9.5 | -0.3661 | 0.03232 | -0.1677 | -11.3274
-9 | -0.4123 | 0.02743 | -0.1557 | -15.031
-8.5 | -0.4439 | 0.02126 | -0.1452 | -20.8796
-8 | -0.4672 | 0.01477 | -0.134 | -31.6317
-7.5 | -0.4627 | 0.00914 | -0.1245 | -50.6236
-7 | -0.4065 | 0.00726 | -0.1198 | -55.9917
-6.5 | -0.3395 | 0.00653 | -0.1168 | -51.9908
-6 | -0.2709 | 0.00608 | -0.1146 | -44.5559
-5.5 | -0.2011 | 0.00575 | -0.1132 | -34.9739
-5 | -0.1317 | 0.00549 | -0.1123 | -23.9891
-4.5 | -0.0627 | 0.00528 | -0.1118 | -11.875
-4 | 0.0049 | 0.00507 | -0.1114 | 0.96647
-3.5 | 0.0722 | 0.00491 | -0.1112 | 14.7047
-3 | 0.1404 | 0.00476 | -0.1115 | 29.4958
-2.5 | 0.2077 | 0.0046 | -0.1118 | 45.1522
-2 | 0.2742 | 0.00449 | -0.1121 | 61.069
-1.5 | 0.3408 | 0.00439 | -0.1126 | 77.631
-1 | 0.4061 | 0.00434 | -0.1129 | 93.5714
-0.5 | 0.4703 | 0.00431 | -0.1131 | 109.1183
0 | 0.5318 | 0.00422 | -0.1127 | 126.019
0.5 | 0.5909 | 0.00409 | -0.1119 | 144.4743
1 | 0.6459 | 0.00411 | -0.1101 | 157.1533
1.5 | 0.6645 | 0.00455 | -0.1007 | 146.044
2 | 0.6554 | 0.00497 | -0.0854 | 131.8712
2.5 | 0.6413 | 0.00541 | -0.07 | 118.5397
3 | 0.6441 | 0.00667 | -0.0583 | 96.5667
3.5 | 0.6572 | 0.00789 | -0.049 | 83.2953
4 | 0.6858 | 0.00885 | -0.0427 | 77.4915
4.5 | 0.7186 | 0.00981 | -0.0372 | 73.2518
5 | 0.752 | 0.01085 | -0.0319 | 69.3088
5.5 | 0.7943 | 0.01171 | -0.0281 | 67.8309
6 | 0.832 | 0.01273 | -0.0236 | 65.3574
6.5 | 0.8788 | 0.01355 | -0.0204 | 64.8561
7 | 0.9268 | 0.01438 | -0.0174 | 64.4506
7.5 | 0.9753 | 0.01521 | -0.0142 | 64.1223
8 | 1.0235 | 0.01615 | -0.011 | 63.3746
8.5 | 1.0707 | 0.01714 | -0.0074 | 62.4679
9 | 1.1165 | 0.01831 | -0.0035 | 60.9776
9.5 | 1.1628 | 0.01947 | 0.0005 | 59.7227
10 | 1.2094 | 0.02078 | 0.0046 | 58.2002
10.5 | 1.2553 | 0.02215 | 0.0091 | 56.6727
11 | 1.2987 | 0.0238 | 0.014 | 54.5672
11.5 | 1.3328 | 0.02602 | 0.0203 | 51.2221
12 | 1.3339 | 0.02999 | 0.0293 | 44.4782
12.5 | 1.3178 | 0.03627 | 0.0362 | 36.3331
13 | 1.2921 | 0.04502 | 0.0394 | 28.7006
13.5 | 1.2587 | 0.05546 | 0.04 | 22.6956
14 | 1.22 | 0.06762 | 0.0374 | 18.042
14.5 | 1.1755 | 0.08173 | 0.0316 | 14.3827
15 | 1.1464 | 0.09536 | 0.024 | 12.0218
16.5 | 1.0488 | 0.13161 | 0.0103 | 7.969
17 | 1.0348 | 0.1443 | 0.0026 | 7.1712

## 137. Re 18M Mach 0.00 (1)
BIGFOIL.COM POLAR EXPORT
NACA67-514 a=0.6
NACA67-514 a=0.6 |  |  |  | Cl Max: | 1.459 | at alpha= | 12 | deg
JavaFoil+Calcfoil stall+Eppler ext transition |  |  |  | L/D Max: | 123.683 | at alpha= | 6.5 | deg
Re: | 18000000 |  |  | Cd Min: | 0.00536 | at alpha= | -1.5 | deg
Mach: | 0 |  |  | Cl=0 at alpha= | -3.5492 | deg
|  |  |  | @ Cl=0.1, Cd= | 0.0058026
|  |  |  | @ Cl=0.4, Cd= | 0.0061247
|  |  |  | @ Cl=0.6, Cd= | 0.006518
alpha (deg) | Cl | Cd | Cm | Cl/Cd
-17 | -0.615 | 0.12197 | -0.024 | -5.046
-16.5 | -0.628 | 0.11488 | -0.025 | -5.467
-16 | -0.639 | 0.10905 | -0.026 | -5.856
-15.5 | -0.648 | 0.10233 | -0.027 | -6.329
-15 | -0.655 | 0.09591 | -0.028 | -6.828
-14.5 | -0.662 | 0.08687 | -0.031 | -7.62
-14 | -0.665 | 0.08058 | -0.032 | -8.256
-13.5 | -0.665 | 0.07464 | -0.034 | -8.915
-13 | -0.664 | 0.06815 | -0.035 | -9.737
-12.5 | -0.667 | 0.05588 | -0.04 | -11.934
-12 | -0.757 | 0.01176 | -0.054 | -64.357
-11.5 | -0.747 | 0.01001 | -0.056 | -74.643
-11 | -0.729 | 0.00895 | -0.058 | -81.432
-10.5 | -0.701 | 0.00841 | -0.059 | -83.382
-10 | -0.669 | 0.0074 | -0.06 | -90.399
-9.5 | -0.632 | 0.00798 | -0.062 | -79.255
-9 | -0.591 | 0.00768 | -0.063 | -76.959
-8.5 | -0.547 | 0.00727 | -0.064 | -75.198
-8 | -0.5 | 0.00705 | -0.065 | -70.915
-7.5 | -0.45 | 0.00686 | -0.066 | -65.653
-7 | -0.398 | 0.00663 | -0.067 | -60.1
-6.5 | -0.345 | 0.00643 | -0.068 | -53.56
-6 | -0.289 | 0.00628 | -0.069 | -45.998
-5.5 | -0.232 | 0.00607 | -0.071 | -38.203
-5 | -0.174 | 0.00599 | -0.072 | -28.991
-4.5 | -0.114 | 0.0059 | -0.073 | -19.399
-4 | -0.055 | 0.00577 | -0.074 | -9.478
-3.5 | 0.006 | 0.00561 | -0.075 | 1.003
-3 | 0.066 | 0.00568 | -0.076 | 11.668
-2.5 | 0.127 | 0.0059 | -0.077 | 21.551
-2 | 0.188 | 0.00556 | -0.078 | 33.91
-1.5 | 0.25 | 0.00536 | -0.08 | 46.559
-1 | 0.312 | 0.00618 | -0.081 | 50.461
-0.5 | 0.373 | 0.00612 | -0.082 | 60.947
0 | 0.431 | 0.00613 | -0.083 | 70.4
0.5 | 0.492 | 0.00625 | -0.084 | 78.668
1 | 0.552 | 0.00643 | -0.085 | 85.803
1.5 | 0.612 | 0.00654 | -0.086 | 93.589
2 | 0.672 | 0.00675 | -0.087 | 99.586
2.5 | 0.732 | 0.00687 | -0.088 | 106.583
3 | 0.788 | 0.0071 | -0.089 | 111.027
3.5 | 0.846 | 0.00705 | -0.09 | 120.103
4 | 0.904 | 0.00739 | -0.092 | 122.345
4.5 | 0.961 | 0.0081 | -0.093 | 118.551
5 | 1.016 | 0.00848 | -0.094 | 119.827
5.5 | 1.07 | 0.00878 | -0.095 | 121.925
6 | 1.122 | 0.00914 | -0.096 | 122.749
6.5 | 1.173 | 0.00948 | -0.097 | 123.683
7 | 1.221 | 0.00995 | -0.098 | 122.745
7.5 | 1.266 | 0.01041 | -0.099 | 121.694
8 | 1.306 | 0.01087 | -0.1 | 120.18
8.5 | 1.343 | 0.01134 | -0.101 | 118.422
9 | 1.375 | 0.0118 | -0.102 | 116.443
9.5 | 1.402 | 0.01233 | -0.103 | 113.681
10 | 1.424 | 0.01289 | -0.104 | 110.454
10.5 | 1.441 | 0.01348 | -0.105 | 106.89
11 | 1.452 | 0.01422 | -0.106 | 102.123
11.5 | 1.458 | 0.01491 | -0.107 | 97.826
12 | 1.459 | 0.01569 | -0.108 | 93.019
12.5 | 1.452 | 0.0165 | -0.109 | 87.974
13 | 1.435 | 0.01738 | -0.11 | 82.572
13.5 | 1.412 | 0.01825 | -0.111 | 77.366
14 | 1.384 | 0.01912 | -0.112 | 72.404
14.5 | 1.352 | 0.02033 | -0.112 | 66.508
15 | 1.315 | 0.02185 | -0.113 | 60.153
15.5 | 1.274 | 0.02326 | -0.114 | 54.799
16 | 1.233 | 0.02421 | -0.115 | 50.935
16.5 | 1.187 | 0.02616 | -0.115 | 45.391
17 | 1.137 | 0.02959 | -0.115 | 38.445

## 138. Re 18M Mach 0.00 (2)
BIGFOIL.COM POLAR EXPORT
NACA67-514 a=0.6
NACA67-514 a=0.6 |  |  |  | Cl Max: | 1.802 | at alpha= | 20 | deg
XFOIL ncrit=9 |  |  |  | L/D Max: | 111.627 | at alpha= | 1.5 | deg
Re: | 18000000 |  |  | Cd Min: | 0.04257 | at alpha= | 20 | deg
Mach: | 0 |  |  | Cl=0 at alpha= | -3.8952 | deg
|  |  |  | @ Cl=0.1, Cd= | 0.0044833
|  |  |  | @ Cl=0.4, Cd= | 0.0042666
|  |  |  | @ Cl=0.6, Cd= | 0.0055428
alpha (deg) | Cl | Cd | Cm | Cl/Cd
-20 | -1.4668 | 0.02009 | -0.1208 | -73.0114
-19.5 | -1.4479 | 0.01878 | -0.1172 | -77.098
-19 | -1.4264 | 0.01761 | -0.1135 | -80.9994
-18.5 | -1.4013 | 0.01662 | -0.1101 | -84.3141
-18 | -1.3754 | 0.01569 | -0.1065 | -87.6609
-17.5 | -1.3502 | 0.01471 | -0.1025 | -91.7879
-17 | -1.3213 | 0.01391 | -0.0988 | -94.9892
-16.5 | -1.2929 | 0.01311 | -0.0948 | -98.6194
-16 | -1.263 | 0.01244 | -0.0909 | -101.5273
-15.5 | -1.2214 | 0.01187 | -0.0891 | -102.8981
-15 | -1.1775 | 0.01136 | -0.0877 | -103.6532
-14.5 | -1.1319 | 0.01087 | -0.0865 | -104.1306
-14 | -1.0853 | 0.01039 | -0.0856 | -104.4562
-13.5 | -1.0381 | 0.00988 | -0.0847 | -105.0709
-13 | -0.9906 | 0.00931 | -0.0838 | -106.4017
-12.5 | -0.9404 | 0.0089 | -0.0834 | -105.6629
-12 | -0.8894 | 0.00852 | -0.0831 | -104.3897
-11.5 | -0.8374 | 0.00818 | -0.083 | -102.3716
-10.5 | -0.7322 | 0.00752 | -0.0829 | -97.367
-10 | -0.6797 | 0.00716 | -0.0828 | -94.9302
-9.5 | -0.6261 | 0.00687 | -0.0829 | -91.1354
-9 | -0.5716 | 0.00663 | -0.0832 | -86.2142
-8.5 | -0.5167 | 0.0064 | -0.0835 | -80.7344
-8 | -0.4614 | 0.00618 | -0.0839 | -74.6602
-7.5 | -0.406 | 0.00594 | -0.0843 | -68.3502
-7 | -0.3508 | 0.00569 | -0.0847 | -61.652
-6.5 | -0.2949 | 0.00548 | -0.0852 | -53.8139
-6 | -0.2387 | 0.00532 | -0.0858 | -44.8684
-5 | -0.1257 | 0.00502 | -0.087 | -25.0398
-4.5 | -0.0691 | 0.00484 | -0.0876 | -14.2769
-4 | -0.0119 | 0.0047 | -0.0884 | -2.5319
-3.5 | 0.0449 | 0.00459 | -0.0891 | 9.7821
-3 | 0.1017 | 0.00448 | -0.0898 | 22.7009
-2.5 | 0.1582 | 0.0044 | -0.0904 | 35.9545
-2 | 0.2149 | 0.00433 | -0.0911 | 49.6305
-1.5 | 0.271 | 0.00431 | -0.0916 | 62.877
-1 | 0.3266 | 0.0043 | -0.0921 | 75.9535
-0.5 | 0.3817 | 0.00427 | -0.0925 | 89.3911
0 | 0.4348 | 0.00426 | -0.0925 | 102.0657
0.5 | 0.4782 | 0.00457 | -0.0905 | 104.6389
1 | 0.5199 | 0.00488 | -0.0882 | 106.5369
1.5 | 0.5626 | 0.00504 | -0.086 | 111.627
2 | 0.585 | 0.00546 | -0.0797 | 107.1429
2.5 | 0.6013 | 0.00555 | -0.0719 | 108.3423
3 | 0.6201 | 0.00568 | -0.0648 | 109.1725
3.5 | 0.6561 | 0.00604 | -0.0613 | 108.6258
4 | 0.6892 | 0.00655 | -0.0573 | 105.2214
4.5 | 0.7249 | 0.007 | -0.054 | 103.5571
5 | 0.7612 | 0.00749 | -0.0508 | 101.6288
5.5 | 0.7959 | 0.00807 | -0.0474 | 98.6245
6 | 0.8346 | 0.00857 | -0.0449 | 97.3862
6.5 | 0.8749 | 0.00902 | -0.0428 | 96.9956
7 | 0.9186 | 0.00941 | -0.0413 | 97.6196
7.5 | 0.9571 | 0.00993 | -0.0389 | 96.3847
8 | 0.9991 | 0.01039 | -0.0373 | 96.1598
8.5 | 1.0388 | 0.0109 | -0.0353 | 95.3028
9 | 1.0776 | 0.01147 | -0.0332 | 93.9494
9.5 | 1.1168 | 0.01208 | -0.0313 | 92.4503
10 | 1.1535 | 0.01273 | -0.029 | 90.6127
10.5 | 1.1916 | 0.0134 | -0.027 | 88.9254
11 | 1.2288 | 0.01407 | -0.0249 | 87.3348
11.5 | 1.2662 | 0.01478 | -0.023 | 85.6698
12 | 1.3017 | 0.01556 | -0.0208 | 83.6568
12.5 | 1.3351 | 0.01641 | -0.0184 | 81.3589
13 | 1.3684 | 0.01713 | -0.0158 | 79.8832
13.5 | 1.4285 | 0.01827 | -0.0198 | 78.1883
14 | 1.4865 | 0.0196 | -0.0235 | 75.8418
14.5 | 1.5429 | 0.02082 | -0.0268 | 74.1066
15.5 | 1.6135 | 0.02346 | -0.0246 | 68.7766
16 | 1.6382 | 0.02514 | -0.0219 | 65.1631
16.5 | 1.6665 | 0.02661 | -0.0198 | 62.6268
17 | 1.6924 | 0.02829 | -0.0177 | 59.8233
17.5 | 1.7188 | 0.02997 | -0.0156 | 57.3507
18 | 1.741 | 0.03197 | -0.0134 | 54.4573
18.5 | 1.7578 | 0.03438 | -0.0107 | 51.1286
19 | 1.7755 | 0.03684 | -0.0084 | 48.1949
19.5 | 1.7919 | 0.0394 | -0.0062 | 45.4797
20 | 1.802 | 0.04257 | -0.0037 | 42.3303

## 139. Re 18M Mach 0.10 (1)
BIGFOIL.COM POLAR EXPORT
NACA67-514 a=0.6
NACA67-514 a=0.6 |  |  |  | Cl Max: | 1.451 | at alpha= | 11.5 | deg
JavaFoil+Calcfoil stall+Eppler ext transition |  |  |  | L/D Max: | 123.272 | at alpha= | 6.5 | deg
Re: | 18000000 |  |  | Cd Min: | 0.00539 | at alpha= | -1.5 | deg
Mach: | 0.1 |  |  | Cl=0 at alpha= | -3.5492 | deg
|  |  |  | @ Cl=0.1, Cd= | 0.00571
|  |  |  | @ Cl=0.4, Cd= | 0.0061185
|  |  |  | @ Cl=0.6, Cd= | 0.0065525
alpha (deg) | Cl | Cd | Cm | Cl/Cd
-16.5 | -0.594 | 0.11804 | -0.025 | -5.031
-16 | -0.607 | 0.11312 | -0.025 | -5.369
-15.5 | -0.62 | 0.1046 | -0.027 | -5.927
-15 | -0.63 | 0.09833 | -0.028 | -6.41
-14.5 | -0.638 | 0.09198 | -0.029 | -6.935
-14 | -0.646 | 0.08283 | -0.031 | -7.796
-13.5 | -0.649 | 0.07704 | -0.033 | -8.418
-13 | -0.649 | 0.07109 | -0.035 | -9.125
-12.5 | -0.649 | 0.06236 | -0.038 | -10.404
-12 | -0.665 | 0.04194 | -0.045 | -15.851
-11.5 | -0.736 | 0.01083 | -0.056 | -67.948
-11 | -0.722 | 0.00938 | -0.058 | -76.947
-10.5 | -0.698 | 0.00851 | -0.059 | -81.969
-10 | -0.666 | 0.00687 | -0.061 | -96.953
-9.5 | -0.632 | 0.00813 | -0.062 | -77.682
-9 | -0.591 | 0.00776 | -0.063 | -76.19
-8.5 | -0.548 | 0.00734 | -0.064 | -74.607
-8 | -0.501 | 0.00714 | -0.065 | -70.119
-7.5 | -0.452 | 0.00686 | -0.066 | -65.777
-7 | -0.4 | 0.00666 | -0.067 | -60.008
-6.5 | -0.346 | 0.00647 | -0.069 | -53.505
-6 | -0.29 | 0.00629 | -0.07 | -46.134
-5.5 | -0.233 | 0.00616 | -0.071 | -37.768
-5 | -0.174 | 0.00599 | -0.072 | -29.103
-4.5 | -0.115 | 0.0059 | -0.073 | -19.473
-4 | -0.055 | 0.00573 | -0.074 | -9.586
-3.5 | 0.006 | 0.00565 | -0.076 | 1.001
-3 | 0.067 | 0.00571 | -0.077 | 11.658
-2.5 | 0.128 | 0.00571 | -0.078 | 22.388
-2 | 0.189 | 0.00557 | -0.079 | 33.983
-1.5 | 0.251 | 0.00539 | -0.08 | 46.562
-1 | 0.313 | 0.00621 | -0.081 | 50.447
-0.5 | 0.375 | 0.00611 | -0.082 | 61.358
0 | 0.434 | 0.00613 | -0.083 | 70.747
0.5 | 0.494 | 0.0063 | -0.084 | 78.399
1 | 0.555 | 0.00647 | -0.085 | 85.762
1.5 | 0.615 | 0.00658 | -0.087 | 93.532
2 | 0.675 | 0.00675 | -0.088 | 100.062
2.5 | 0.736 | 0.00691 | -0.089 | 106.509
3 | 0.792 | 0.00712 | -0.09 | 111.262
3.5 | 0.85 | 0.00709 | -0.091 | 119.97
4 | 0.908 | 0.00743 | -0.092 | 122.188
4.5 | 0.965 | 0.00816 | -0.093 | 118.357
5 | 1.021 | 0.00854 | -0.094 | 119.564
5.5 | 1.075 | 0.00884 | -0.095 | 121.624
6 | 1.127 | 0.00922 | -0.096 | 122.191
6.5 | 1.177 | 0.00955 | -0.097 | 123.272
7 | 1.226 | 0.01008 | -0.098 | 121.532
7.5 | 1.271 | 0.01051 | -0.1 | 120.863
8 | 1.311 | 0.01096 | -0.101 | 119.558
8.5 | 1.346 | 0.01147 | -0.102 | 117.357
9 | 1.377 | 0.01193 | -0.103 | 115.376
9.5 | 1.403 | 0.01246 | -0.104 | 112.618
10 | 1.423 | 0.01303 | -0.105 | 109.227
10.5 | 1.438 | 0.01365 | -0.106 | 105.354
11 | 1.447 | 0.01428 | -0.107 | 101.392
11.5 | 1.451 | 0.01511 | -0.108 | 95.983
12 | 1.448 | 0.01592 | -0.109 | 90.976
12.5 | 1.437 | 0.01678 | -0.11 | 85.62
13 | 1.415 | 0.01769 | -0.11 | 80.022
13.5 | 1.387 | 0.01873 | -0.111 | 74.072
14 | 1.355 | 0.01956 | -0.112 | 69.26
14.5 | 1.316 | 0.02087 | -0.113 | 63.065
15 | 1.274 | 0.02215 | -0.114 | 57.512
15.5 | 1.226 | 0.0242 | -0.114 | 50.67
16 | 1.178 | 0.02551 | -0.115 | 46.184
16.5 | 1.126 | 0.02821 | -0.115 | 39.901

## 140. Re 18M Mach 0.10 (2)
BIGFOIL.COM POLAR EXPORT
NACA67-514 a=0.6
NACA67-514 a=0.6 |  |  |  | Cl Max: | 1.8004 | at alpha= | 20 | deg
XFOIL ncrit=9 |  |  |  | L/D Max: | 112.425 | at alpha= | 1.5 | deg
Re: | 18000000 |  |  | Cd Min: | 0.04469 | at alpha= | 20 | deg
Mach: | 0.1 |  |  | Cl=0 at alpha= | -3.8995 | deg
|  |  |  | @ Cl=0.1, Cd= | 0.0044859
|  |  |  | @ Cl=0.4, Cd= | 0.00426
|  |  |  | @ Cl=0.6, Cd= | 0.0055718
alpha (deg) | Cl | Cd | Cm | Cl/Cd
-20 | -1.4497 | 0.02228 | -0.1301 | -65.0673
-19.5 | -1.4356 | 0.02056 | -0.1261 | -69.8249
-19 | -1.4231 | 0.01888 | -0.1215 | -75.3761
-18.5 | -1.4006 | 0.01769 | -0.1175 | -79.1747
-18 | -1.3763 | 0.0166 | -0.1135 | -82.9096
-17.5 | -1.3498 | 0.01563 | -0.1095 | -86.3596
-17 | -1.3215 | 0.01474 | -0.1055 | -89.654
-16.5 | -1.2926 | 0.01388 | -0.1014 | -93.1268
-16 | -1.2682 | 0.01288 | -0.0963 | -98.4627
-15.5 | -1.231 | 0.01227 | -0.0932 | -100.326
-15 | -1.1875 | 0.01168 | -0.0914 | -101.6695
-14.5 | -1.1419 | 0.01114 | -0.0899 | -102.5045
-14 | -1.0947 | 0.01064 | -0.0886 | -102.8853
-13.5 | -1.0464 | 0.01014 | -0.0875 | -103.1953
-13 | -0.9985 | 0.00954 | -0.0864 | -104.6646
-12.5 | -0.9481 | 0.00908 | -0.0857 | -104.4163
-12 | -0.8969 | 0.00864 | -0.0852 | -103.8079
-11.5 | -0.8444 | 0.00828 | -0.0848 | -101.9807
-11 | -0.7911 | 0.00795 | -0.0846 | -99.5094
-10.5 | -0.7377 | 0.00762 | -0.0845 | -96.811
-10 | -0.6846 | 0.00725 | -0.0843 | -94.4276
-9.5 | -0.6306 | 0.00693 | -0.0842 | -90.9957
-9 | -0.5757 | 0.00668 | -0.0844 | -86.1826
-7.5 | -0.4084 | 0.00597 | -0.0853 | -68.4087
-7 | -0.3527 | 0.00572 | -0.0856 | -61.6608
-6.5 | -0.2966 | 0.0055 | -0.086 | -53.9273
-6 | -0.2399 | 0.00534 | -0.0866 | -44.9251
-5 | -0.1261 | 0.00503 | -0.0877 | -25.0696
-4.5 | -0.0691 | 0.00485 | -0.0883 | -14.2474
-4 | -0.0115 | 0.00471 | -0.0891 | -2.4416
-3.5 | 0.0457 | 0.0046 | -0.0897 | 9.9348
-3 | 0.1028 | 0.00448 | -0.0904 | 22.9464
-2.5 | 0.1596 | 0.0044 | -0.091 | 36.2727
-2 | 0.2167 | 0.00433 | -0.0917 | 50.0462
-1.5 | 0.2731 | 0.0043 | -0.0923 | 63.5116
-1 | 0.329 | 0.0043 | -0.0927 | 76.5116
-0.5 | 0.3844 | 0.00426 | -0.0931 | 90.2347
0 | 0.4377 | 0.00426 | -0.0931 | 102.7465
0.5 | 0.4818 | 0.00454 | -0.0912 | 106.1233
1 | 0.5232 | 0.00487 | -0.0887 | 107.4333
1.5 | 0.5655 | 0.00503 | -0.0864 | 112.4254
2 | 0.5865 | 0.00548 | -0.0798 | 107.0255
2.5 | 0.6012 | 0.00558 | -0.0715 | 107.7419
3 | 0.6198 | 0.00571 | -0.0643 | 108.5464
3.5 | 0.6561 | 0.00607 | -0.0608 | 108.089
4.5 | 0.7246 | 0.00707 | -0.0533 | 102.4894
5 | 0.7605 | 0.00757 | -0.05 | 100.4624
5.5 | 0.7962 | 0.00816 | -0.0468 | 97.5735
6 | 0.8337 | 0.00869 | -0.044 | 95.9379
6.5 | 0.8755 | 0.00913 | -0.042 | 95.8927
7 | 0.9182 | 0.00955 | -0.0403 | 96.1466
7.5 | 0.9579 | 0.01006 | -0.0381 | 95.2187
8 | 1.0004 | 0.01052 | -0.0364 | 95.0951
8.5 | 1.0393 | 0.01108 | -0.0342 | 93.7996
9 | 1.0792 | 0.01164 | -0.0322 | 92.7148
9.5 | 1.1167 | 0.01231 | -0.0299 | 90.7149
10 | 1.1555 | 0.01293 | -0.0278 | 89.3658
10.5 | 1.194 | 0.01362 | -0.0258 | 87.6652
11 | 1.2308 | 0.01433 | -0.0236 | 85.8897
11.5 | 1.2691 | 0.01505 | -0.0217 | 84.3256
12 | 1.3027 | 0.01592 | -0.0191 | 81.8279
12.5 | 1.3387 | 0.01671 | -0.0169 | 80.1137
13 | 1.3726 | 0.0175 | -0.0144 | 78.4343
13.5 | 1.4333 | 0.01879 | -0.0184 | 76.2799
14 | 1.4928 | 0.02006 | -0.0221 | 74.4167
14.5 | 1.549 | 0.02134 | -0.0252 | 72.5867
15.5 | 1.6174 | 0.02417 | -0.0223 | 66.9177
16 | 1.6426 | 0.02589 | -0.0196 | 63.4453
16.5 | 1.671 | 0.02744 | -0.0173 | 60.8965
17 | 1.697 | 0.02921 | -0.015 | 58.0965
17.5 | 1.7197 | 0.03123 | -0.0126 | 55.0656
18 | 1.7439 | 0.03318 | -0.0104 | 52.5588
18.5 | 1.7581 | 0.03588 | -0.0074 | 48.9994
19 | 1.7745 | 0.03857 | -0.005 | 46.0073
19.5 | 1.7896 | 0.04139 | -0.0027 | 43.2375
20 | 1.8004 | 0.04469 | -0.0003 | 40.2864

## 141. Re 18M Mach 0.25 (1)
BIGFOIL.COM POLAR EXPORT
NACA67-514 a=0.6
NACA67-514 a=0.6 |  |  |  | Cl Max: | 1.41 | at alpha= | 10 | deg
JavaFoil+Calcfoil stall+Eppler ext transition |  |  |  | L/D Max: | 121.272 | at alpha= | 4 | deg
Re: | 18000000 |  |  | Cd Min: | 0.00535 | at alpha= | -2 | deg
Mach: | 0.25 |  |  | Cl=0 at alpha= | -3.5484 | deg
|  |  |  | @ Cl=0.1, Cd= | 0.0055832
|  |  |  | @ Cl=0.4, Cd= | 0.0062
|  |  |  | @ Cl=0.6, Cd= | 0.006635
alpha (deg) | Cl | Cd | Cm | Cl/Cd
-15.5 | -0.373 | 0.12029 | -0.025 | -3.103
-15 | -0.415 | 0.11145 | -0.025 | -3.726
-14.5 | -0.453 | 0.10467 | -0.026 | -4.328
-14 | -0.486 | 0.0959 | -0.028 | -5.073
-13.5 | -0.514 | 0.08838 | -0.029 | -5.819
-13 | -0.537 | 0.0824 | -0.03 | -6.515
-12.5 | -0.553 | 0.07611 | -0.032 | -7.269
-12 | -0.564 | 0.07066 | -0.033 | -7.979
-11.5 | -0.57 | 0.06358 | -0.036 | -8.961
-11 | -0.568 | 0.05722 | -0.039 | -9.936
-10.5 | -0.659 | 0.0103 | -0.06 | -63.918
-10 | -0.644 | 0.00881 | -0.062 | -73.113
-9.5 | -0.618 | 0.00818 | -0.063 | -75.587
-9 | -0.586 | 0.00716 | -0.065 | -81.832
-8.5 | -0.548 | 0.00774 | -0.066 | -70.819
-8 | -0.504 | 0.00735 | -0.067 | -68.583
-7.5 | -0.457 | 0.00706 | -0.068 | -64.691
-7 | -0.406 | 0.00685 | -0.069 | -59.298
-6.5 | -0.352 | 0.00664 | -0.071 | -53.119
-6 | -0.296 | 0.00644 | -0.072 | -46.047
-5.5 | -0.238 | 0.00622 | -0.073 | -38.3
-5 | -0.179 | 0.00613 | -0.074 | -29.131
-4.5 | -0.118 | 0.00603 | -0.075 | -19.55
-4 | -0.056 | 0.00585 | -0.076 | -9.623
-3.5 | 0.006 | 0.00575 | -0.078 | 1.009
-3 | 0.068 | 0.0057 | -0.079 | 12.004
-2.5 | 0.131 | 0.00547 | -0.08 | 24
-2 | 0.194 | 0.00535 | -0.081 | 36.336
-1.5 | 0.258 | 0.00601 | -0.082 | 42.883
-1 | 0.322 | 0.00624 | -0.083 | 51.548
-0.5 | 0.385 | 0.0062 | -0.084 | 62.122
0 | 0.445 | 0.0062 | -0.085 | 71.768
0.5 | 0.507 | 0.00639 | -0.087 | 79.413
1 | 0.569 | 0.00659 | -0.088 | 86.39
1.5 | 0.631 | 0.00668 | -0.089 | 94.601
2 | 0.693 | 0.00691 | -0.09 | 100.353
2.5 | 0.755 | 0.00707 | -0.091 | 106.761
3 | 0.813 | 0.00729 | -0.092 | 111.495
3.5 | 0.872 | 0.00732 | -0.093 | 119.171
4 | 0.932 | 0.00768 | -0.094 | 121.272
4.5 | 0.99 | 0.0085 | -0.096 | 116.44
5 | 1.047 | 0.00884 | -0.097 | 118.371
5.5 | 1.101 | 0.00921 | -0.098 | 119.622
6 | 1.154 | 0.00959 | -0.099 | 120.302
6.5 | 1.204 | 0.01 | -0.1 | 120.438
7 | 1.251 | 0.01056 | -0.101 | 118.431
7.5 | 1.295 | 0.01104 | -0.102 | 117.278
8 | 1.331 | 0.01157 | -0.103 | 115.053
8.5 | 1.361 | 0.0121 | -0.104 | 112.501
9 | 1.385 | 0.01269 | -0.105 | 109.188
9.5 | 1.401 | 0.01329 | -0.106 | 105.431
10 | 1.41 | 0.01397 | -0.107 | 100.913
10.5 | 1.409 | 0.01472 | -0.108 | 95.735
11 | 1.399 | 0.01559 | -0.109 | 89.756
11.5 | 1.38 | 0.01669 | -0.11 | 82.679
12 | 1.35 | 0.01756 | -0.111 | 76.904
12.5 | 1.307 | 0.01881 | -0.112 | 69.503
13 | 1.246 | 0.02001 | -0.113 | 62.281
13.5 | 1.174 | 0.02166 | -0.114 | 54.185
14 | 1.091 | 0.0235 | -0.114 | 46.441
14.5 | 0.999 | 0.02637 | -0.115 | 37.874
15 | 0.893 | 0.032 | -0.114 | 27.92

## 142. Re 18M Mach 0.25 (2)
BIGFOIL.COM POLAR EXPORT
NACA67-514 a=0.6
NACA67-514 a=0.6 |  |  |  | Cl Max: | 1.7731 | at alpha= | 19.5 | deg
XFOIL ncrit=9 |  |  |  | L/D Max: | 115.697 | at alpha= | 1.5 | deg
Re: | 18000000 |  |  | Cd Min: | 0.17223 | at alpha= | -20 | deg
Mach: | 0.25 |  |  | Cl=0 at alpha= | -3.9207 | deg
|  |  |  | @ Cl=0.1, Cd= | 0.0045196
|  |  |  | @ Cl=0.4, Cd= | 0.0042442
|  |  |  | @ Cl=0.6, Cd= | 0.0056263
alpha (deg) | Cl | Cd | Cm | Cl/Cd
-20 | -0.4571 | 0.17223 | -0.0696 | -2.654
-19.5 | -0.4691 | 0.15955 | -0.0765 | -2.9401
-19 | -1.1285 | 0.04832 | -0.1541 | -23.3547
-18.5 | -1.1882 | 0.03624 | -0.1616 | -32.787
-18 | -1.2296 | 0.02974 | -0.1596 | -41.345
-17.5 | -1.262 | 0.02501 | -0.1538 | -50.4598
-17 | -1.2761 | 0.0217 | -0.1466 | -58.8065
-16.5 | -1.2724 | 0.01932 | -0.1396 | -65.8592
-16 | -1.2601 | 0.01738 | -0.1325 | -72.5029
-15.5 | -1.2376 | 0.01592 | -0.126 | -77.7387
-15 | -1.2112 | 0.01468 | -0.1195 | -82.5068
-14.5 | -1.1855 | 0.01352 | -0.1126 | -87.6849
-14 | -1.1428 | 0.01254 | -0.1084 | -91.1324
-13.5 | -1.0958 | 0.01165 | -0.1051 | -94.0601
-13 | -1.0446 | 0.01092 | -0.1024 | -95.6593
-12.5 | -0.9911 | 0.01029 | -0.1001 | -96.3168
-12 | -0.9383 | 0.00958 | -0.098 | -97.9436
-11.5 | -0.8837 | 0.00898 | -0.0963 | -98.4076
-11 | -0.8273 | 0.00851 | -0.0949 | -97.215
-10.5 | -0.7702 | 0.0081 | -0.0938 | -95.0864
-10 | -0.7126 | 0.00774 | -0.093 | -92.0672
-9.5 | -0.6556 | 0.00734 | -0.0921 | -89.3188
-9 | -0.5984 | 0.00694 | -0.0914 | -86.2248
-8.5 | -0.54 | 0.00664 | -0.0911 | -81.3253
-8 | -0.4812 | 0.00637 | -0.0909 | -75.5416
-7.5 | -0.4222 | 0.00613 | -0.0909 | -68.8744
-7 | -0.3636 | 0.00587 | -0.0908 | -61.9421
-6.5 | -0.3052 | 0.00562 | -0.0908 | -54.306
-6 | -0.2465 | 0.00542 | -0.091 | -45.4797
-5.5 | -0.1873 | 0.00526 | -0.0914 | -35.6084
-5 | -0.1278 | 0.0051 | -0.0919 | -25.0588
-4.5 | -0.0686 | 0.0049 | -0.0923 | -14
-4 | -0.0094 | 0.00474 | -0.0929 | -1.9831
-3.5 | 0.0499 | 0.00463 | -0.0935 | 10.7775
-3 | 0.1089 | 0.0045 | -0.0941 | 24.2
-2.5 | 0.1678 | 0.00442 | -0.0947 | 37.9638
-2 | 0.2268 | 0.00434 | -0.0953 | 52.2581
-1.5 | 0.2851 | 0.00429 | -0.0959 | 66.4569
-1 | 0.3424 | 0.00428 | -0.0963 | 80
0 | 0.455 | 0.00421 | -0.0967 | 108.076
1.5 | 0.5808 | 0.00502 | -0.0885 | 115.6972
2 | 0.5933 | 0.00541 | -0.0795 | 109.6673
2.5 | 0.6029 | 0.00572 | -0.0699 | 105.4021
3 | 0.6159 | 0.00595 | -0.0614 | 103.5126
3.5 | 0.6516 | 0.00639 | -0.0575 | 101.9718
4 | 0.6853 | 0.00698 | -0.0533 | 98.1805
4.5 | 0.7222 | 0.00749 | -0.0498 | 96.4219
5 | 0.7592 | 0.00804 | -0.0464 | 94.4279
6 | 0.8331 | 0.0093 | -0.0398 | 89.5806
6.5 | 0.8763 | 0.0098 | -0.0377 | 89.4184
7 | 0.9195 | 0.01029 | -0.0356 | 89.3586
7.5 | 0.9613 | 0.01083 | -0.0333 | 88.7627
8 | 1.0036 | 0.01142 | -0.0311 | 87.8809
8.5 | 1.0451 | 0.01201 | -0.0288 | 87.0192
9 | 1.0864 | 0.01266 | -0.0265 | 85.8136
9.5 | 1.1244 | 0.01345 | -0.0238 | 83.5985
10 | 1.1649 | 0.01418 | -0.0214 | 82.1509
10.5 | 1.2034 | 0.01501 | -0.0188 | 80.1732
11 | 1.244 | 0.01576 | -0.0165 | 78.934
11.5 | 1.2816 | 0.01669 | -0.0138 | 76.7885
12 | 1.3181 | 0.01767 | -0.011 | 74.5954
13 | 1.399 | 0.0199 | -0.0074 | 70.3015
13.5 | 1.463 | 0.02135 | -0.0108 | 68.5246
14 | 1.5236 | 0.0229 | -0.0136 | 66.5328
14.5 | 1.575 | 0.02494 | -0.0151 | 63.1516
15.5 | 1.6369 | 0.02849 | -0.0092 | 57.4552
16 | 1.661 | 0.03074 | -0.0058 | 54.0338
16.5 | 1.6864 | 0.03298 | -0.0026 | 51.134
17 | 1.7074 | 0.0356 | 0.0007 | 47.9607
17.5 | 1.7273 | 0.03844 | 0.0039 | 44.935
18 | 1.7453 | 0.04149 | 0.0069 | 42.0656
18.5 | 1.7576 | 0.04512 | 0.01 | 38.9539
19 | 1.7674 | 0.04915 | 0.0128 | 35.9593
19.5 | 1.7731 | 0.05355 | 0.0154 | 33.1111
20 | 1.7694 | 0.05899 | 0.0178 | 29.9949

## 143. Re 18M Mach 0.50 (1)
BIGFOIL.COM POLAR EXPORT
NACA67-514 a=0.6
NACA67-514 a=0.6 |  |  |  | Cl Max: | 1.336 | at alpha= | 7.5 | deg
JavaFoil+Calcfoil stall+Eppler ext transition |  |  |  | L/D Max: | 114.677 | at alpha= | 3 | deg
Re: | 18000000 |  |  | Cd Min: | 0.00582 | at alpha= | -4 | deg
Mach: | 0.5 |  |  | Cl=0 at alpha= | -3.5441 | deg
|  |  |  | @ Cl=0.1, Cd= | 0.0058903
|  |  |  | @ Cl=0.4, Cd= | 0.00664
|  |  |  | @ Cl=0.6, Cd= | 0.0070322
alpha (deg) | Cl | Cd | Cm | Cl/Cd
-20 | -0.913 | 0.17383 | -0.027 | -5.253
-19.5 | -0.887 | 0.16342 | -0.028 | -5.429
-19 | -0.859 | 0.15402 | -0.028 | -5.579
-18.5 | -0.831 | 0.15313 | -0.029 | -5.429
-18 | -0.803 | 0.14696 | -0.029 | -5.466
-17.5 | -0.776 | 0.13923 | -0.029 | -5.572
-17 | -0.749 | 0.13106 | -0.03 | -5.713
-16.5 | -0.721 | 0.12117 | -0.031 | -5.954
-16 | -0.694 | 0.12035 | -0.031 | -5.763
-15.5 | -0.667 | 0.10562 | -0.032 | -6.317
-15 | -0.64 | 0.09928 | -0.033 | -6.442
-14.5 | -0.614 | 0.09112 | -0.035 | -6.734
-14 | -0.592 | 0.07847 | -0.039 | -7.548
-13.5 | -0.573 | 0.06569 | -0.043 | -8.719
-13 | -0.572 | 0.03991 | -0.052 | -14.329
-12.5 | -0.499 | 0.0837 | -0.034 | -5.961
-12 | -0.472 | 0.07798 | -0.035 | -6.049
-11.5 | -0.446 | 0.06843 | -0.038 | -6.518
-11 | -0.421 | 0.06055 | -0.042 | -6.957
-10.5 | -0.403 | 0.04692 | -0.05 | -8.593
-10 | -0.407 | 0.02027 | -0.062 | -20.097
-9.5 | -0.331 | 0.06706 | -0.034 | -4.937
-9 | -0.305 | 0.05536 | -0.038 | -5.503
-8.5 | -0.278 | 0.04991 | -0.042 | -5.568
-8 | -0.257 | 0.03747 | -0.053 | -6.871
-7.5 | -0.22 | 0.04927 | -0.037 | -4.47
-7 | -0.314 | 0.03804 | -0.05 | -8.251
-6.5 | -0.358 | 0.00665 | -0.079 | -53.838
-6 | -0.314 | 0.00729 | -0.08 | -43.03
-5.5 | -0.257 | 0.00694 | -0.081 | -37.037
-5 | -0.195 | 0.00644 | -0.083 | -30.259
-4.5 | -0.13 | 0.00617 | -0.084 | -20.989
-4 | -0.062 | 0.00582 | -0.085 | -10.699
-3.5 | 0.006 | 0.00601 | -0.086 | 1.073
-3 | 0.076 | 0.00588 | -0.088 | 12.941
-2.5 | 0.146 | 0.00591 | -0.089 | 24.785
-2 | 0.217 | 0.00618 | -0.09 | 35.094
-1.5 | 0.288 | 0.00625 | -0.091 | 46.058
-1 | 0.36 | 0.00648 | -0.093 | 55.526
-0.5 | 0.43 | 0.00676 | -0.094 | 63.661
0 | 0.495 | 0.0067 | -0.095 | 73.934
0.5 | 0.565 | 0.00688 | -0.096 | 82.055
1 | 0.634 | 0.00718 | -0.098 | 88.321
1.5 | 0.703 | 0.00735 | -0.099 | 95.643
2 | 0.772 | 0.00762 | -0.1 | 101.368
2.5 | 0.841 | 0.00782 | -0.101 | 107.477
3 | 0.903 | 0.00788 | -0.103 | 114.677
3.5 | 0.969 | 0.00847 | -0.104 | 114.405
4 | 1.034 | 0.0094 | -0.105 | 109.946
4.5 | 1.097 | 0.00996 | -0.106 | 110.06
5 | 1.156 | 0.01046 | -0.108 | 110.584
5.5 | 1.211 | 0.01098 | -0.109 | 110.291
6 | 1.26 | 0.01155 | -0.11 | 109.051
6.5 | 1.3 | 0.01236 | -0.111 | 105.188
7 | 1.329 | 0.01317 | -0.112 | 100.87
7.5 | 1.336 | 0.01405 | -0.114 | 95.121
8 | 1.285 | 0.01509 | -0.115 | 85.121
8.5 | 0.887 | 0.01721 | -0.116 | 51.517
9 | 0.837 | 0.01754 | -0.117 | 47.752
9.5 | 0.867 | 0.01954 | -0.118 | 44.371
10 | 0.901 | 0.01914 | -0.119 | 47.06
10.5 | 0.93 | 0.02132 | -0.12 | 43.606
11 | 0.964 | 0.02036 | -0.122 | 47.358
11.5 | 0.994 | 0.02214 | -0.123 | 44.916
12 | 1.022 | 0.02471 | -0.123 | 41.346
12.5 | 1.04 | 0.02984 | -0.122 | 34.852

## 144. Re 18M Mach 0.50 (2)
BIGFOIL.COM POLAR EXPORT
NACA67-514 a=0.6
NACA67-514 a=0.6 |  |  |  | Cl Max: | 1.3423 | at alpha= | 12 | deg
XFOIL ncrit=9 |  |  |  | L/D Max: | 145.505 | at alpha= | 1 | deg
Re: | 18000000 |  |  | Cd Min: | 0.06616 | at alpha= | 14 | deg
Mach: | 0.5 |  |  | Cl=0 at alpha= | -99 | deg
|  |  |  | @ Cl=0.1, Cd= | 0.00423
|  |  |  | @ Cl=0.4, Cd= | 0.00423
|  |  |  | @ Cl=0.6, Cd= | 0.0041749
alpha (deg) | Cl | Cd | Cm | Cl/Cd
0 | 0.5302 | 0.00423 | -0.1124 | 125.3428
0.5 | 0.5898 | 0.00412 | -0.1116 | 143.1553
1 | 0.6344 | 0.00436 | -0.1077 | 145.5046
2 | 0.6386 | 0.00537 | -0.0819 | 118.9199
2.5 | 0.6375 | 0.00625 | -0.0693 | 102
3 | 0.6363 | 0.00684 | -0.0569 | 93.0263
3.5 | 0.6524 | 0.00796 | -0.0481 | 81.9598
4 | 0.686 | 0.00881 | -0.0427 | 77.8661
4.5 | 0.7205 | 0.00973 | -0.0375 | 74.0493
5 | 0.7552 | 0.0107 | -0.0324 | 70.5794
5.5 | 0.7961 | 0.0116 | -0.0284 | 68.6293
6 | 0.8364 | 0.01256 | -0.0242 | 66.5924
6.5 | 0.884 | 0.01332 | -0.0212 | 66.3664
7 | 0.9332 | 0.01413 | -0.0183 | 66.0439
7.5 | 0.9815 | 0.01496 | -0.0151 | 65.6083
8 | 1.0295 | 0.01588 | -0.0117 | 64.83
8.5 | 1.076 | 0.01691 | -0.008 | 63.631
9 | 1.1239 | 0.01796 | -0.0043 | 62.578
9.5 | 1.1692 | 0.01918 | -0.0002 | 60.9593
10 | 1.2182 | 0.02035 | 0.0038 | 59.8624
10.5 | 1.2631 | 0.0218 | 0.0084 | 57.9404
11 | 1.3084 | 0.02333 | 0.0132 | 56.0823
11.5 | 1.3419 | 0.02556 | 0.0196 | 52.5
12 | 1.3423 | 0.0296 | 0.0287 | 45.348
12.5 | 1.3179 | 0.03528 | 0.038 | 37.3554
13 | 1.2953 | 0.04367 | 0.0414 | 29.6611
13.5 | 1.2623 | 0.05396 | 0.0421 | 23.3933
14 | 1.2217 | 0.06616 | 0.0397 | 18.4658

## 145. Re 20M Mach 0.00 (1)
BIGFOIL.COM POLAR EXPORT
NACA67-514 a=0.6
NACA67-514 a=0.6 |  |  |  | Cl Max: | 1.46 | at alpha= | 12 | deg
JavaFoil+Calcfoil stall+Eppler ext transition |  |  |  | L/D Max: | 125.641 | at alpha= | 6.5 | deg
Re: | 20000000 |  |  | Cd Min: | 0.0055 | at alpha= | -1.5 | deg
Mach: | 0 |  |  | Cl=0 at alpha= | -3.5492 | deg
|  |  |  | @ Cl=0.1, Cd= | 0.005882
|  |  |  | @ Cl=0.4, Cd= | 0.0062105
|  |  |  | @ Cl=0.6, Cd= | 0.006644
alpha (deg) | Cl | Cd | Cm | Cl/Cd
-17 | -0.615 | 0.1233 | -0.024 | -4.99
-16.5 | -0.628 | 0.1144 | -0.026 | -5.492
-16 | -0.638 | 0.10948 | -0.026 | -5.831
-15.5 | -0.647 | 0.10343 | -0.027 | -6.258
-15 | -0.655 | 0.09589 | -0.028 | -6.829
-14.5 | -0.661 | 0.08764 | -0.03 | -7.547
-14 | -0.666 | 0.07936 | -0.033 | -8.395
-13.5 | -0.667 | 0.07319 | -0.034 | -9.112
-13 | -0.666 | 0.06601 | -0.036 | -10.092
-12.5 | -0.674 | 0.05066 | -0.042 | -13.31
-12 | -0.761 | 0.01096 | -0.055 | -69.448
-11.5 | -0.749 | 0.00973 | -0.056 | -76.937
-11 | -0.729 | 0.00895 | -0.058 | -81.425
-10.5 | -0.701 | 0.00828 | -0.059 | -84.757
-10 | -0.669 | 0.00729 | -0.06 | -91.825
-9.5 | -0.632 | 0.00789 | -0.062 | -80.167
-9 | -0.591 | 0.00749 | -0.063 | -78.955
-8.5 | -0.547 | 0.00719 | -0.064 | -76.021
-8 | -0.5 | 0.0069 | -0.065 | -72.453
-7.5 | -0.45 | 0.00673 | -0.066 | -66.965
-7 | -0.398 | 0.00655 | -0.067 | -60.807
-6.5 | -0.345 | 0.00634 | -0.068 | -54.364
-6 | -0.289 | 0.00619 | -0.069 | -46.702
-5.5 | -0.232 | 0.00608 | -0.071 | -38.103
-5 | -0.174 | 0.00592 | -0.072 | -29.32
-4.5 | -0.114 | 0.00584 | -0.073 | -19.604
-4 | -0.055 | 0.00565 | -0.074 | -9.679
-3.5 | 0.006 | 0.00579 | -0.075 | 0.971
-3 | 0.066 | 0.00596 | -0.076 | 11.122
-2.5 | 0.127 | 0.00582 | -0.077 | 21.848
-2 | 0.188 | 0.00566 | -0.078 | 33.257
-1.5 | 0.25 | 0.0055 | -0.08 | 45.365
-1 | 0.312 | 0.00623 | -0.081 | 50.003
-0.5 | 0.373 | 0.00615 | -0.082 | 60.576
0 | 0.431 | 0.00628 | -0.083 | 68.656
0.5 | 0.492 | 0.0064 | -0.084 | 76.831
1 | 0.552 | 0.00654 | -0.085 | 84.454
1.5 | 0.612 | 0.00667 | -0.086 | 91.86
2 | 0.672 | 0.00679 | -0.087 | 99.092
2.5 | 0.732 | 0.00704 | -0.088 | 104.086
3 | 0.788 | 0.00726 | -0.089 | 108.63
3.5 | 0.847 | 0.00747 | -0.091 | 113.343
4 | 0.904 | 0.0073 | -0.092 | 123.839
4.5 | 0.961 | 0.00802 | -0.093 | 119.799
5 | 1.017 | 0.00831 | -0.094 | 122.28
5.5 | 1.071 | 0.00863 | -0.095 | 124.024
6 | 1.123 | 0.00898 | -0.096 | 125.028
6.5 | 1.173 | 0.00934 | -0.097 | 125.641
7 | 1.221 | 0.00983 | -0.098 | 124.176
7.5 | 1.267 | 0.01023 | -0.099 | 123.788
8 | 1.307 | 0.01067 | -0.1 | 122.544
8.5 | 1.343 | 0.01115 | -0.101 | 120.44
9 | 1.375 | 0.0116 | -0.102 | 118.566
9.5 | 1.402 | 0.01211 | -0.103 | 115.786
10 | 1.424 | 0.01264 | -0.104 | 112.657
10.5 | 1.441 | 0.01323 | -0.105 | 108.918
11 | 1.453 | 0.01395 | -0.106 | 104.15
11.5 | 1.459 | 0.01463 | -0.107 | 99.702
12 | 1.46 | 0.01537 | -0.108 | 94.945
12.5 | 1.453 | 0.01619 | -0.109 | 89.736
13 | 1.436 | 0.01704 | -0.11 | 84.255
13.5 | 1.413 | 0.01801 | -0.111 | 78.423
14 | 1.385 | 0.0189 | -0.112 | 73.285
14.5 | 1.353 | 0.01993 | -0.113 | 67.863
15 | 1.315 | 0.02141 | -0.113 | 61.445
15.5 | 1.275 | 0.02272 | -0.114 | 56.12
16 | 1.234 | 0.02368 | -0.115 | 52.106
16.5 | 1.189 | 0.02558 | -0.115 | 46.461
17 | 1.139 | 0.02882 | -0.115 | 39.511

## 146. Re 20M Mach 0.00 (2)
BIGFOIL.COM POLAR EXPORT
NACA67-514 a=0.6
NACA67-514 a=0.6 |  |  |  | Cl Max: | 1.815 | at alpha= | 20 | deg
XFOIL ncrit=9 |  |  |  | L/D Max: | 108.742 | at alpha= | 3.5 | deg
Re: | 20000000 |  |  | Cd Min: | 0.04169 | at alpha= | 20 | deg
Mach: | 0 |  |  | Cl=0 at alpha= | -3.8866 | deg
|  |  |  | @ Cl=0.1, Cd= | 0.0044311
|  |  |  | @ Cl=0.4, Cd= | 0.0044095
|  |  |  | @ Cl=0.6, Cd= | 0.0057593
alpha (deg) | Cl | Cd | Cm | Cl/Cd
-20 | -1.478 | 0.01955 | -0.1196 | -75.601
-19.5 | -1.4577 | 0.01831 | -0.116 | -79.6122
-19 | -1.4362 | 0.01715 | -0.1123 | -83.7434
-18.5 | -1.4105 | 0.01622 | -0.1088 | -86.9605
-18 | -1.3832 | 0.01536 | -0.1053 | -90.0521
-17.5 | -1.3559 | 0.01449 | -0.1016 | -93.5749
-17 | -1.3264 | 0.01373 | -0.098 | -96.606
-16.5 | -1.2985 | 0.01295 | -0.0938 | -100.2703
-16 | -1.2687 | 0.01218 | -0.0899 | -104.1626
-15.5 | -1.2265 | 0.01163 | -0.0882 | -105.46
-15 | -1.1822 | 0.01112 | -0.0869 | -106.3129
-14.5 | -1.1363 | 0.01064 | -0.0858 | -106.7951
-14 | -1.089 | 0.01019 | -0.0849 | -106.8695
-13.5 | -1.041 | 0.00971 | -0.0842 | -107.2091
-13 | -0.9932 | 0.00916 | -0.0834 | -108.4279
-12.5 | -0.9431 | 0.00874 | -0.0829 | -107.9062
-12 | -0.8922 | 0.00834 | -0.0826 | -106.9784
-11.5 | -0.8401 | 0.00801 | -0.0825 | -104.8814
-11 | -0.7874 | 0.0077 | -0.0825 | -102.2597
-10.5 | -0.7343 | 0.0074 | -0.0825 | -99.2297
-10 | -0.6816 | 0.00705 | -0.0824 | -96.6809
-9.5 | -0.6281 | 0.00675 | -0.0825 | -93.0519
-9 | -0.5735 | 0.0065 | -0.0828 | -88.2308
-8.5 | -0.5185 | 0.00627 | -0.0832 | -82.6954
-8 | -0.463 | 0.00605 | -0.0836 | -76.5289
-7.5 | -0.4073 | 0.00584 | -0.0841 | -69.7432
-7 | -0.352 | 0.00559 | -0.0845 | -62.9696
-6.5 | -0.2963 | 0.00539 | -0.0849 | -54.9722
-6 | -0.24 | 0.00523 | -0.0855 | -45.8891
-5 | -0.1265 | 0.00493 | -0.0868 | -25.6592
-4.5 | -0.0699 | 0.00475 | -0.0875 | -14.7158
-4 | -0.0129 | 0.00463 | -0.0882 | -2.7862
-3.5 | 0.044 | 0.00453 | -0.0889 | 9.713
-3 | 0.1006 | 0.00443 | -0.0895 | 22.7088
-2.5 | 0.1575 | 0.00434 | -0.0903 | 36.2903
-2 | 0.214 | 0.0043 | -0.0909 | 49.7674
-1.5 | 0.2696 | 0.00429 | -0.0914 | 62.8438
-1 | 0.3251 | 0.00429 | -0.0918 | 75.7809
-0.5 | 0.3801 | 0.00429 | -0.0922 | 88.6014
0.5 | 0.4717 | 0.00484 | -0.0892 | 97.4587
1 | 0.5156 | 0.00503 | -0.0873 | 102.505
1.5 | 0.5593 | 0.00517 | -0.0854 | 108.1818
2 | 0.5819 | 0.00566 | -0.079 | 102.8092
2.5 | 0.5996 | 0.00576 | -0.0715 | 104.0972
3 | 0.6212 | 0.00572 | -0.065 | 108.6014
3.5 | 0.6568 | 0.00604 | -0.0614 | 108.7417
4 | 0.6902 | 0.00651 | -0.0575 | 106.0215
4.5 | 0.7273 | 0.00693 | -0.0544 | 104.9495
5 | 0.7639 | 0.00742 | -0.0513 | 102.9515
5.5 | 0.7986 | 0.00798 | -0.0479 | 100.0752
6 | 0.8398 | 0.00841 | -0.0459 | 99.8573
6.5 | 0.8794 | 0.00887 | -0.0436 | 99.1432
7 | 0.9232 | 0.00924 | -0.0421 | 99.9134
7.5 | 0.9628 | 0.00974 | -0.04 | 98.8501
8 | 1.0031 | 0.01023 | -0.038 | 98.0547
8.5 | 1.0452 | 0.01069 | -0.0364 | 97.7736
9 | 1.0822 | 0.01129 | -0.034 | 95.8547
9.5 | 1.1215 | 0.01189 | -0.032 | 94.323
10 | 1.1589 | 0.01251 | -0.0298 | 92.6379
10.5 | 1.1968 | 0.01317 | -0.0278 | 90.8732
11 | 1.2362 | 0.01378 | -0.0261 | 89.7097
11.5 | 1.2712 | 0.01455 | -0.0238 | 87.3677
12 | 1.3078 | 0.0153 | -0.0218 | 85.4771
12.5 | 1.3425 | 0.01612 | -0.0196 | 83.2816
13 | 1.3767 | 0.01692 | -0.0173 | 81.3652
13.5 | 1.421 | 0.01785 | -0.0175 | 79.6078
14 | 1.4807 | 0.01916 | -0.0216 | 77.2808
14.5 | 1.5383 | 0.02038 | -0.0252 | 75.4809
15 | 1.5644 | 0.02169 | -0.022 | 72.1254
15.5 | 1.6113 | 0.023 | -0.0235 | 70.0565
16 | 1.6488 | 0.02458 | -0.0234 | 67.0789
16.5 | 1.6757 | 0.02614 | -0.0211 | 64.1048
17 | 1.703 | 0.0277 | -0.019 | 61.4801
17.5 | 1.7278 | 0.02948 | -0.0168 | 58.6092
18 | 1.751 | 0.03141 | -0.0146 | 55.7466
18.5 | 1.7671 | 0.03382 | -0.0118 | 52.2501
19 | 1.7866 | 0.03612 | -0.0096 | 49.4629
19.5 | 1.8025 | 0.03874 | -0.0074 | 46.5281
20 | 1.815 | 0.04169 | -0.005 | 43.5356

## 147. Re 20M Mach 0.10 (1)
BIGFOIL.COM POLAR EXPORT
NACA67-514 a=0.6
NACA67-514 a=0.6 |  |  |  | Cl Max: | 1.451 | at alpha= | 11.5 | deg
JavaFoil+Calcfoil stall+Eppler ext transition |  |  |  | L/D Max: | 125.189 | at alpha= | 6.5 | deg
Re: | 20000000 |  |  | Cd Min: | 0.00561 | at alpha= | -2.5 | deg
Mach: | 0.1 |  |  | Cl=0 at alpha= | -3.5492 | deg
|  |  |  | @ Cl=0.1, Cd= | 0.005789
|  |  |  | @ Cl=0.4, Cd= | 0.0061993
|  |  |  | @ Cl=0.6, Cd= | 0.0066475
alpha (deg) | Cl | Cd | Cm | Cl/Cd
-16.5 | -0.594 | 0.11754 | -0.025 | -5.054
-16 | -0.608 | 0.11099 | -0.026 | -5.476
-15.5 | -0.62 | 0.10464 | -0.027 | -5.924
-15 | -0.63 | 0.09786 | -0.028 | -6.443
-14.5 | -0.638 | 0.09128 | -0.029 | -6.994
-14 | -0.647 | 0.08192 | -0.032 | -7.893
-13.5 | -0.65 | 0.07589 | -0.033 | -8.56
-13 | -0.65 | 0.06965 | -0.035 | -9.334
-12.5 | -0.652 | 0.05967 | -0.039 | -10.93
-12 | -0.738 | 0.0136 | -0.054 | -54.268
-11.5 | -0.739 | 0.01029 | -0.056 | -71.81
-11 | -0.723 | 0.00919 | -0.058 | -78.638
-10.5 | -0.698 | 0.00835 | -0.059 | -83.574
-10 | -0.666 | 0.00681 | -0.061 | -97.799
-9.5 | -0.632 | 0.00805 | -0.062 | -78.499
-9 | -0.591 | 0.00755 | -0.063 | -78.277
-8.5 | -0.548 | 0.00726 | -0.064 | -75.452
-8 | -0.501 | 0.00699 | -0.065 | -71.599
-7.5 | -0.452 | 0.00672 | -0.066 | -67.203
-7 | -0.4 | 0.00656 | -0.067 | -60.938
-6.5 | -0.346 | 0.00637 | -0.069 | -54.329
-6 | -0.29 | 0.00617 | -0.07 | -47.052
-5.5 | -0.233 | 0.00609 | -0.071 | -38.241
-5 | -0.174 | 0.00601 | -0.072 | -29.005
-4.5 | -0.115 | 0.00581 | -0.073 | -19.774
-4 | -0.055 | 0.00568 | -0.074 | -9.659
-3.5 | 0.006 | 0.0058 | -0.076 | 0.976
-3 | 0.067 | 0.006 | -0.077 | 11.11
-2.5 | 0.128 | 0.00561 | -0.078 | 22.809
-2 | 0.189 | 0.00568 | -0.079 | 33.333
-1.5 | 0.251 | 0.00619 | -0.08 | 40.554
-1 | 0.313 | 0.00625 | -0.081 | 50.11
-0.5 | 0.375 | 0.00614 | -0.082 | 60.976
0 | 0.434 | 0.00628 | -0.083 | 69.044
0.5 | 0.494 | 0.0064 | -0.084 | 77.243
1 | 0.555 | 0.00655 | -0.085 | 84.725
1.5 | 0.615 | 0.00668 | -0.087 | 92.118
2 | 0.676 | 0.00684 | -0.088 | 98.782
2.5 | 0.736 | 0.00705 | -0.089 | 104.408
3 | 0.792 | 0.0073 | -0.09 | 108.463
3.5 | 0.851 | 0.00751 | -0.091 | 113.193
4 | 0.909 | 0.00735 | -0.092 | 123.676
4.5 | 0.966 | 0.0081 | -0.093 | 119.203
5 | 1.021 | 0.00839 | -0.094 | 121.66
5.5 | 1.075 | 0.00871 | -0.095 | 123.495
6 | 1.128 | 0.00905 | -0.096 | 124.643
6.5 | 1.178 | 0.00941 | -0.097 | 125.189
7 | 1.226 | 0.00991 | -0.099 | 123.77
7.5 | 1.271 | 0.01032 | -0.1 | 123.213
8 | 1.311 | 0.01081 | -0.101 | 121.326
8.5 | 1.346 | 0.01126 | -0.102 | 119.588
9 | 1.377 | 0.0117 | -0.103 | 117.701
9.5 | 1.403 | 0.01226 | -0.104 | 114.482
10 | 1.424 | 0.01279 | -0.105 | 111.297
10.5 | 1.439 | 0.01343 | -0.106 | 107.118
11 | 1.448 | 0.01408 | -0.107 | 102.846
11.5 | 1.451 | 0.01482 | -0.108 | 97.891
12 | 1.449 | 0.01571 | -0.109 | 92.216
12.5 | 1.438 | 0.01647 | -0.11 | 87.282
13 | 1.416 | 0.01735 | -0.11 | 81.616
13.5 | 1.388 | 0.01839 | -0.111 | 75.507
14 | 1.355 | 0.01931 | -0.112 | 70.159
14.5 | 1.317 | 0.0205 | -0.113 | 64.234
15 | 1.275 | 0.02162 | -0.114 | 58.971
15.5 | 1.227 | 0.02365 | -0.114 | 51.898
16 | 1.179 | 0.02504 | -0.115 | 47.094
16.5 | 1.125 | 0.02809 | -0.115 | 40.069

## 148. Re 20M Mach 0.10 (2)
BIGFOIL.COM POLAR EXPORT
NACA67-514 a=0.6
NACA67-514 a=0.6 |  |  |  | Cl Max: | 1.8138 | at alpha= | 20 | deg
XFOIL ncrit=9 |  |  |  | L/D Max: | 108.973 | at alpha= | 1.5 | deg
Re: | 20000000 |  |  | Cd Min: | 0.04378 | at alpha= | 20 | deg
Mach: | 0.1 |  |  | Cl=0 at alpha= | -3.8907 | deg
|  |  |  | @ Cl=0.1, Cd= | 0.0044333
|  |  |  | @ Cl=0.4, Cd= | 0.0043066
|  |  |  | @ Cl=0.6, Cd= | 0.0057469
alpha (deg) | Cl | Cd | Cm | Cl/Cd
-20 | -1.456 | 0.02193 | -0.1296 | -66.3931
-19.5 | -1.4425 | 0.02023 | -0.1254 | -71.305
-19 | -1.4333 | 0.01839 | -0.1203 | -77.9391
-18.5 | -1.4104 | 0.01725 | -0.1163 | -81.7623
-18 | -1.3861 | 0.01619 | -0.1122 | -85.6146
-17.5 | -1.3583 | 0.01528 | -0.1083 | -88.894
-17 | -1.3283 | 0.01446 | -0.1045 | -91.8603
-16.5 | -1.299 | 0.01365 | -0.1004 | -95.1648
-16 | -1.275 | 0.01268 | -0.0951 | -100.5521
-15.5 | -1.2361 | 0.01203 | -0.0924 | -102.7515
-15 | -1.1926 | 0.01143 | -0.0906 | -104.3395
-14.5 | -1.1465 | 0.01091 | -0.0891 | -105.0871
-14 | -1.0989 | 0.01041 | -0.0879 | -105.562
-13.5 | -1.0498 | 0.00996 | -0.087 | -105.4016
-13 | -1.0011 | 0.0094 | -0.086 | -106.5
-12.5 | -0.9506 | 0.00894 | -0.0853 | -106.3311
-12 | -0.8998 | 0.00846 | -0.0846 | -106.3593
-11.5 | -0.8472 | 0.00811 | -0.0843 | -104.4636
-11 | -0.7938 | 0.00779 | -0.0842 | -101.8999
-10.5 | -0.74 | 0.00749 | -0.0841 | -98.7984
-10 | -0.6865 | 0.00714 | -0.0839 | -96.1485
-9.5 | -0.6326 | 0.00681 | -0.0839 | -92.8928
-9 | -0.5776 | 0.00654 | -0.084 | -88.318
-8.5 | -0.522 | 0.0063 | -0.0843 | -82.8571
-8 | -0.466 | 0.00608 | -0.0846 | -76.6447
-7.5 | -0.4098 | 0.00587 | -0.085 | -69.8126
-7 | -0.354 | 0.00562 | -0.0854 | -62.9893
-6.5 | -0.2979 | 0.00541 | -0.0858 | -55.0647
-6 | -0.2412 | 0.00524 | -0.0863 | -46.0305
-5.5 | -0.1842 | 0.0051 | -0.0869 | -36.1176
-5 | -0.1269 | 0.00494 | -0.0876 | -25.6883
-4.5 | -0.0698 | 0.00476 | -0.0882 | -14.6639
-4 | -0.0125 | 0.00463 | -0.0889 | -2.6998
-3.5 | 0.0447 | 0.00454 | -0.0896 | 9.8458
-3 | 0.1017 | 0.00443 | -0.0902 | 22.9571
-2.5 | 0.159 | 0.00434 | -0.0909 | 36.6359
-2 | 0.2157 | 0.0043 | -0.0915 | 50.1628
-1.5 | 0.2718 | 0.00428 | -0.092 | 63.5047
-1 | 0.3274 | 0.00429 | -0.0924 | 76.317
-0.5 | 0.3829 | 0.00428 | -0.0928 | 89.4626
0 | 0.4343 | 0.00436 | -0.0924 | 99.6101
0.5 | 0.4754 | 0.0048 | -0.0899 | 99.0417
1 | 0.5187 | 0.00502 | -0.0878 | 103.3267
1.5 | 0.5623 | 0.00516 | -0.0858 | 108.9729
2 | 0.5831 | 0.00566 | -0.079 | 103.0212
2.5 | 0.6006 | 0.00575 | -0.0713 | 104.4522
3 | 0.6209 | 0.00575 | -0.0645 | 107.9826
3.5 | 0.657 | 0.00607 | -0.061 | 108.2372
4 | 0.6898 | 0.00657 | -0.0569 | 104.9924
4.5 | 0.7264 | 0.00701 | -0.0537 | 103.6234
5.5 | 0.799 | 0.00806 | -0.0473 | 99.1315
6 | 0.8388 | 0.00853 | -0.0449 | 98.3353
6.5 | 0.8799 | 0.00897 | -0.0428 | 98.0936
7 | 0.9241 | 0.00935 | -0.0414 | 98.8342
7.5 | 0.9631 | 0.00988 | -0.039 | 97.4798
8 | 1.0045 | 0.01036 | -0.0371 | 96.9595
8.5 | 1.0449 | 0.01088 | -0.0351 | 96.0386
9 | 1.0839 | 0.01145 | -0.033 | 94.6638
9.5 | 1.123 | 0.01207 | -0.0309 | 93.0406
10 | 1.1604 | 0.01273 | -0.0286 | 91.1548
10.5 | 1.1995 | 0.01337 | -0.0267 | 89.7158
11 | 1.237 | 0.01407 | -0.0245 | 87.9176
11.5 | 1.274 | 0.01482 | -0.0224 | 85.9649
12 | 1.3098 | 0.01562 | -0.0202 | 83.854
12.5 | 1.3457 | 0.01644 | -0.018 | 81.8552
13 | 1.3799 | 0.01725 | -0.0156 | 79.9942
13.5 | 1.4258 | 0.01837 | -0.0162 | 77.6157
14 | 1.4873 | 0.0196 | -0.0203 | 75.8827
14.5 | 1.5444 | 0.02089 | -0.0235 | 73.9301
15 | 1.5687 | 0.02236 | -0.02 | 70.1565
15.5 | 1.616 | 0.02371 | -0.0213 | 68.1569
16 | 1.6517 | 0.02544 | -0.0208 | 64.9253
16.5 | 1.6814 | 0.02688 | -0.0187 | 62.5521
17 | 1.7061 | 0.02872 | -0.0162 | 59.4046
17.5 | 1.7291 | 0.03071 | -0.0137 | 56.3041
18 | 1.7533 | 0.03263 | -0.0115 | 53.7328
18.5 | 1.7675 | 0.03534 | -0.0084 | 50.0141
19 | 1.785 | 0.03794 | -0.0061 | 47.048
19.5 | 1.8019 | 0.0406 | -0.0039 | 44.3818
20 | 1.8138 | 0.04378 | -0.0015 | 41.4299

## 149. Re 20M Mach 0.25 (1)
BIGFOIL.COM POLAR EXPORT
NACA67-514 a=0.6
NACA67-514 a=0.6 |  |  |  | Cl Max: | 1.41 | at alpha= | 10 | deg
JavaFoil+Calcfoil stall+Eppler ext transition |  |  |  | L/D Max: | 122.332 | at alpha= | 6 | deg
Re: | 20000000 |  |  | Cd Min: | 0.00544 | at alpha= | -2 | deg
Mach: | 0.25 |  |  | Cl=0 at alpha= | -3.5484 | deg
|  |  |  | @ Cl=0.1, Cd= | 0.0056103
|  |  |  | @ Cl=0.4, Cd= | 0.0062975
|  |  |  | @ Cl=0.6, Cd= | 0.0067489
alpha (deg) | Cl | Cd | Cm | Cl/Cd
-15.5 | -0.373 | 0.11976 | -0.025 | -3.117
-15 | -0.415 | 0.11111 | -0.025 | -3.738
-14.5 | -0.453 | 0.10596 | -0.026 | -4.276
-14 | -0.486 | 0.09688 | -0.028 | -5.02
-13.5 | -0.514 | 0.08814 | -0.029 | -5.835
-13 | -0.537 | 0.0827 | -0.03 | -6.49
-12.5 | -0.554 | 0.07555 | -0.032 | -7.328
-12 | -0.564 | 0.07003 | -0.034 | -8.056
-11.5 | -0.57 | 0.06344 | -0.036 | -8.984
-11 | -0.57 | 0.05575 | -0.04 | -10.228
-10.5 | -0.661 | 0.0098 | -0.06 | -67.514
-10 | -0.645 | 0.00864 | -0.062 | -74.668
-9.5 | -0.618 | 0.00814 | -0.063 | -75.994
-9 | -0.587 | 0.00809 | -0.065 | -72.552
-8.5 | -0.548 | 0.00761 | -0.066 | -72.023
-8 | -0.504 | 0.00722 | -0.067 | -69.86
-7.5 | -0.457 | 0.00695 | -0.068 | -65.719
-7 | -0.406 | 0.00677 | -0.069 | -60.019
-6.5 | -0.352 | 0.00653 | -0.071 | -53.957
-6 | -0.296 | 0.00633 | -0.072 | -46.807
-5.5 | -0.238 | 0.00623 | -0.073 | -38.22
-5 | -0.179 | 0.00605 | -0.074 | -29.517
-4.5 | -0.118 | 0.00592 | -0.075 | -19.885
-4 | -0.056 | 0.00581 | -0.076 | -9.701
-3.5 | 0.006 | 0.00587 | -0.078 | 0.989
-3 | 0.068 | 0.00559 | -0.079 | 12.236
-2.5 | 0.131 | 0.00563 | -0.08 | 23.314
-2 | 0.194 | 0.00544 | -0.081 | 35.746
-1.5 | 0.258 | 0.00622 | -0.082 | 41.444
-1 | 0.322 | 0.00631 | -0.083 | 51.036
-0.5 | 0.385 | 0.00626 | -0.084 | 61.451
0 | 0.445 | 0.00641 | -0.085 | 69.396
0.5 | 0.507 | 0.00655 | -0.087 | 77.423
1 | 0.569 | 0.00668 | -0.088 | 85.285
1.5 | 0.632 | 0.00682 | -0.089 | 92.606
2 | 0.694 | 0.007 | -0.09 | 99.005
2.5 | 0.755 | 0.00721 | -0.091 | 104.75
3 | 0.813 | 0.00748 | -0.092 | 108.667
3.5 | 0.873 | 0.0077 | -0.093 | 113.391
4 | 0.932 | 0.00785 | -0.094 | 118.703
4.5 | 0.99 | 0.00836 | -0.096 | 118.469
5 | 1.047 | 0.00867 | -0.097 | 120.705
5.5 | 1.102 | 0.00905 | -0.098 | 121.699
6 | 1.154 | 0.00943 | -0.099 | 122.332
6.5 | 1.204 | 0.00985 | -0.1 | 122.285
7 | 1.252 | 0.01038 | -0.101 | 120.618
7.5 | 1.295 | 0.01085 | -0.102 | 119.34
8 | 1.332 | 0.01135 | -0.103 | 117.298
8.5 | 1.362 | 0.01187 | -0.104 | 114.713
9 | 1.386 | 0.01244 | -0.105 | 111.366
9.5 | 1.402 | 0.01305 | -0.106 | 107.414
10 | 1.41 | 0.0137 | -0.108 | 102.962
10.5 | 1.41 | 0.01448 | -0.109 | 97.357
11 | 1.4 | 0.01529 | -0.109 | 91.535
11.5 | 1.38 | 0.01637 | -0.11 | 84.325
12 | 1.351 | 0.0173 | -0.111 | 78.089
12.5 | 1.308 | 0.01844 | -0.112 | 70.908
13 | 1.247 | 0.0196 | -0.113 | 63.601
13.5 | 1.175 | 0.02103 | -0.114 | 55.872
14 | 1.092 | 0.02297 | -0.114 | 47.557
14.5 | 0.996 | 0.02693 | -0.114 | 36.986
15 | 0.876 | 0.03765 | -0.111 | 23.266

## 150. Re 20M Mach 0.25 (2)
BIGFOIL.COM POLAR EXPORT
NACA67-514 a=0.6
NACA67-514 a=0.6 |  |  |  | Cl Max: | 1.7898 | at alpha= | 20 | deg
XFOIL ncrit=9 |  |  |  | L/D Max: | 111.647 | at alpha= | 1.5 | deg
Re: | 20000000 |  |  | Cd Min: | 0.17173 | at alpha= | -20 | deg
Mach: | 0.25 |  |  | Cl=0 at alpha= | -3.9123 | deg
|  |  |  | @ Cl=0.1, Cd= | 0.0044492
|  |  |  | @ Cl=0.4, Cd= | 0.00428
|  |  |  | @ Cl=0.6, Cd= | 0.0059162
alpha (deg) | Cl | Cd | Cm | Cl/Cd
-20 | -0.4585 | 0.17173 | -0.0699 | -2.6699
-19.5 | -0.4718 | 0.15879 | -0.077 | -2.9712
-19 | -1.1678 | 0.04359 | -0.1585 | -26.7905
-18.5 | -1.2173 | 0.03413 | -0.1622 | -35.6666
-18 | -1.2541 | 0.02836 | -0.159 | -44.2207
-17.5 | -1.2759 | 0.02432 | -0.153 | -52.463
-17 | -1.2883 | 0.02111 | -0.1457 | -61.0279
-16.5 | -1.2845 | 0.01878 | -0.1385 | -68.3972
-16 | -1.2711 | 0.01691 | -0.1313 | -75.1685
-15.5 | -1.2495 | 0.01544 | -0.1246 | -80.9262
-15 | -1.2215 | 0.01432 | -0.1181 | -85.3003
-14.5 | -1.1917 | 0.01329 | -0.1117 | -89.6689
-14 | -1.1479 | 0.01231 | -0.1077 | -93.2494
-13.5 | -1.1011 | 0.01136 | -0.1043 | -96.9278
-13 | -1.0494 | 0.01065 | -0.1017 | -98.5352
-12.5 | -0.9954 | 0.01005 | -0.0995 | -99.0448
-12 | -0.9414 | 0.00941 | -0.0975 | -100.0425
-11.5 | -0.8869 | 0.00881 | -0.0957 | -100.6697
-11 | -0.8306 | 0.00833 | -0.0944 | -99.7119
-10.5 | -0.7733 | 0.00793 | -0.0933 | -97.5158
-10 | -0.7154 | 0.00758 | -0.0925 | -94.3799
-9.5 | -0.6578 | 0.00721 | -0.0917 | -91.2344
-9 | -0.6004 | 0.00681 | -0.0911 | -88.1645
-8.5 | -0.542 | 0.0065 | -0.0907 | -83.3846
-8 | -0.4831 | 0.00624 | -0.0905 | -77.4199
-7.5 | -0.424 | 0.006 | -0.0905 | -70.6667
-7 | -0.3651 | 0.00577 | -0.0905 | -63.2756
-6.5 | -0.3067 | 0.00553 | -0.0906 | -55.4611
-6 | -0.2479 | 0.00533 | -0.0908 | -46.5103
-5.5 | -0.1885 | 0.00516 | -0.0911 | -36.531
-5 | -0.1289 | 0.00499 | -0.0916 | -25.8317
-4.5 | -0.0695 | 0.00482 | -0.0921 | -14.4191
-4 | -0.0104 | 0.00466 | -0.0927 | -2.2318
-3.5 | 0.0489 | 0.00457 | -0.0933 | 10.7002
-3 | 0.1081 | 0.00443 | -0.0939 | 24.4018
-2.5 | 0.167 | 0.00436 | -0.0945 | 38.3028
-2 | 0.2255 | 0.0043 | -0.0951 | 52.4419
-1.5 | 0.2836 | 0.00426 | -0.0956 | 66.5728
-1 | 0.341 | 0.00427 | -0.096 | 79.8595
-0.5 | 0.3978 | 0.00428 | -0.0963 | 92.9439
0 | 0.4524 | 0.00428 | -0.0961 | 105.7009
0.5 | 0.4948 | 0.00467 | -0.0935 | 105.9529
1 | 0.5348 | 0.00499 | -0.0904 | 107.1743
1.5 | 0.5761 | 0.00516 | -0.0875 | 111.6473
2 | 0.5834 | 0.00559 | -0.0773 | 104.3649
2.5 | 0.6007 | 0.00593 | -0.0694 | 101.2985
3 | 0.6159 | 0.00604 | -0.0614 | 101.9702
3.5 | 0.6526 | 0.00638 | -0.0577 | 102.2884
4 | 0.6872 | 0.00692 | -0.0537 | 99.3064
4.5 | 0.7237 | 0.00743 | -0.0501 | 97.4024
5 | 0.761 | 0.00798 | -0.0468 | 95.3634
5.5 | 0.7993 | 0.00856 | -0.0436 | 93.3762
6 | 0.8379 | 0.00915 | -0.0406 | 91.5738
6.5 | 0.8808 | 0.00963 | -0.0385 | 91.4642
7 | 0.9254 | 0.01008 | -0.0366 | 91.8056
7.5 | 0.9665 | 0.01065 | -0.0342 | 90.7512
8 | 1.0091 | 0.0112 | -0.032 | 90.0982
8.5 | 1.0498 | 0.01184 | -0.0296 | 88.6655
9 | 1.0911 | 0.01246 | -0.0273 | 87.5682
9.5 | 1.1301 | 0.01322 | -0.0246 | 85.4841
10 | 1.1699 | 0.01396 | -0.0221 | 83.8037
10.5 | 1.2099 | 0.01473 | -0.0197 | 82.1385
11 | 1.2497 | 0.0155 | -0.0173 | 80.6258
11.5 | 1.2884 | 0.0164 | -0.0147 | 78.561
12 | 1.3247 | 0.01736 | -0.0118 | 76.3076
12.5 | 1.3623 | 0.01829 | -0.0092 | 74.4833
13 | 1.3924 | 0.01944 | -0.0053 | 71.6255
13.5 | 1.4565 | 0.02087 | -0.0088 | 69.7892
14 | 1.5193 | 0.02236 | -0.0119 | 67.9472
14.5 | 1.5722 | 0.02437 | -0.0137 | 64.5137
15.5 | 1.6402 | 0.02798 | -0.0091 | 58.6204
16 | 1.6701 | 0.03028 | -0.0068 | 55.1552
16.5 | 1.6974 | 0.03238 | -0.0037 | 52.4212
17 | 1.719 | 0.03494 | -0.0004 | 49.1986
17.5 | 1.7399 | 0.03771 | 0.0027 | 46.139
18 | 1.7586 | 0.0407 | 0.0058 | 43.2088
18.5 | 1.7725 | 0.04417 | 0.0089 | 40.129
19 | 1.7845 | 0.04797 | 0.0117 | 37.2003
19.5 | 1.7887 | 0.0525 | 0.0144 | 34.0705
20 | 1.7898 | 0.0575 | 0.0168 | 31.127

## 151. Re 20M Mach 0.50 (1)
BIGFOIL.COM POLAR EXPORT
NACA67-514 a=0.6
NACA67-514 a=0.6 |  |  |  | Cl Max: | 1.337 | at alpha= | 7.5 | deg
JavaFoil+Calcfoil stall+Eppler ext transition |  |  |  | L/D Max: | 115.936 | at alpha= | 3.5 | deg
Re: | 20000000 |  |  | Cd Min: | 0.00573 | at alpha= | -4 | deg
Mach: | 0.5 |  |  | Cl=0 at alpha= | -3.5441 | deg
|  |  |  | @ Cl=0.1, Cd= | 0.0060817
|  |  |  | @ Cl=0.4, Cd= | 0.0067329
|  |  |  | @ Cl=0.6, Cd= | 0.0071416
alpha (deg) | Cl | Cd | Cm | Cl/Cd
-20 | -0.913 | 0.17628 | -0.027 | -5.18
-19.5 | -0.887 | 0.16689 | -0.028 | -5.313
-19 | -0.859 | 0.15913 | -0.028 | -5.399
-18.5 | -0.831 | 0.15739 | -0.029 | -5.281
-18 | -0.803 | 0.14949 | -0.029 | -5.374
-17.5 | -0.776 | 0.1426 | -0.029 | -5.441
-17 | -0.749 | 0.13427 | -0.03 | -5.577
-16.5 | -0.721 | 0.12379 | -0.031 | -5.828
-16 | -0.693 | 0.12428 | -0.031 | -5.577
-15.5 | -0.666 | 0.11119 | -0.032 | -5.991
-15 | -0.639 | 0.10397 | -0.032 | -6.141
-14.5 | -0.612 | 0.09635 | -0.034 | -6.352
-14 | -0.586 | 0.08761 | -0.035 | -6.685
-13.5 | -0.56 | 0.08023 | -0.037 | -6.978
-13 | -0.532 | 0.07564 | -0.038 | -7.035
-12.5 | -0.499 | 0.08347 | -0.034 | -5.98
-12 | -0.472 | 0.07625 | -0.035 | -6.189
-11.5 | -0.446 | 0.0678 | -0.039 | -6.585
-11 | -0.422 | 0.05935 | -0.043 | -7.115
-10.5 | -0.413 | 0.03796 | -0.054 | -10.886
-10 | -0.434 | 0.01084 | -0.068 | -40.053
-9.5 | -0.331 | 0.06676 | -0.034 | -4.96
-9 | -0.305 | 0.05501 | -0.039 | -5.541
-8.5 | -0.278 | 0.04934 | -0.042 | -5.639
-8 | -0.301 | 0.00941 | -0.073 | -31.946
-7.5 | -0.22 | 0.04945 | -0.037 | -4.453
-7 | -0.315 | 0.03713 | -0.051 | -8.482
-6.5 | -0.358 | 0.00653 | -0.079 | -54.851
-6 | -0.314 | 0.0072 | -0.08 | -43.548
-5.5 | -0.257 | 0.00678 | -0.081 | -37.893
-5 | -0.195 | 0.00634 | -0.083 | -30.724
-4.5 | -0.13 | 0.00608 | -0.084 | -21.324
-4 | -0.062 | 0.00573 | -0.085 | -10.874
-3.5 | 0.006 | 0.00595 | -0.086 | 1.083
-3 | 0.076 | 0.00602 | -0.088 | 12.645
-2.5 | 0.146 | 0.0062 | -0.089 | 23.607
-2 | 0.217 | 0.00625 | -0.09 | 34.701
-1.5 | 0.288 | 0.00645 | -0.091 | 44.597
-1 | 0.36 | 0.00667 | -0.093 | 53.952
-0.5 | 0.43 | 0.00678 | -0.094 | 63.438
0 | 0.496 | 0.00682 | -0.095 | 72.661
0.5 | 0.565 | 0.00703 | -0.096 | 80.361
1 | 0.634 | 0.00725 | -0.098 | 87.44
1.5 | 0.703 | 0.00745 | -0.099 | 94.367
2 | 0.772 | 0.00775 | -0.1 | 99.612
2.5 | 0.841 | 0.00799 | -0.101 | 105.22
3 | 0.903 | 0.00837 | -0.103 | 107.947
3.5 | 0.969 | 0.00836 | -0.104 | 115.936
4 | 1.034 | 0.00926 | -0.105 | 111.646
4.5 | 1.097 | 0.00981 | -0.106 | 111.843
5 | 1.157 | 0.01026 | -0.108 | 112.712
5.5 | 1.211 | 0.01078 | -0.109 | 112.4
6 | 1.26 | 0.01136 | -0.11 | 110.945
6.5 | 1.301 | 0.01215 | -0.111 | 107.084
7 | 1.329 | 0.01293 | -0.113 | 102.8
7.5 | 1.337 | 0.01378 | -0.114 | 96.992
8 | 1.285 | 0.01488 | -0.115 | 86.392
8.5 | 0.887 | 0.01689 | -0.116 | 52.525
9 | 0.838 | 0.01723 | -0.117 | 48.622
9.5 | 0.867 | 0.01921 | -0.118 | 45.145
10 | 0.901 | 0.01877 | -0.119 | 48.016
10.5 | 0.93 | 0.02083 | -0.12 | 44.656
11 | 0.965 | 0.01997 | -0.122 | 48.309
11.5 | 0.995 | 0.0217 | -0.123 | 45.841
12 | 1.023 | 0.02415 | -0.123 | 42.35
12.5 | 1.042 | 0.02881 | -0.123 | 36.158

## 152. Re 20M Mach 0.50 (2)
BIGFOIL.COM POLAR EXPORT
NACA67-514 a=0.6
NACA67-514 a=0.6 |  |  |  | Cl Max: | 1.3501 | at alpha= | 12 | deg
XFOIL ncrit=9 |  |  |  | L/D Max: | 141.031 | at alpha= | 0.5 | deg
Re: | 20000000 |  |  | Cd Min: | 0.08032 | at alpha= | 14.5 | deg
Mach: | 0.5 |  |  | Cl=0 at alpha= | -99 | deg
|  |  |  | @ Cl=0.1, Cd= | 0.00421
|  |  |  | @ Cl=0.4, Cd= | 0.00421
|  |  |  | @ Cl=0.6, Cd= | 0.0043745
alpha (deg) | Cl | Cd | Cm | Cl/Cd
0 | 0.5289 | 0.00421 | -0.1121 | 125.6295
0.5 | 0.5881 | 0.00417 | -0.1113 | 141.0312
1 | 0.6172 | 0.00467 | -0.1041 | 132.1627
1.5 | 0.6165 | 0.00503 | -0.0904 | 122.5646
2 | 0.624 | 0.00572 | -0.079 | 109.0909
2.5 | 0.6297 | 0.00656 | -0.0678 | 95.9909
3 | 0.6408 | 0.00754 | -0.0579 | 84.9867
3.5 | 0.6512 | 0.00799 | -0.0479 | 81.5019
4 | 0.686 | 0.0088 | -0.0427 | 77.9545
4.5 | 0.721 | 0.00968 | -0.0376 | 74.4835
5 | 0.7575 | 0.0106 | -0.0327 | 71.4623
5.5 | 0.7983 | 0.01148 | -0.0287 | 69.5383
6.5 | 0.8889 | 0.01313 | -0.0218 | 67.6999
7 | 0.9388 | 0.01388 | -0.019 | 67.6369
7.5 | 0.9872 | 0.01474 | -0.0158 | 66.9742
8 | 1.0359 | 0.0156 | -0.0125 | 66.4038
8.5 | 1.0816 | 0.01668 | -0.0087 | 64.8441
9 | 1.1301 | 0.01767 | -0.005 | 63.9559
9.5 | 1.1752 | 0.01892 | -0.0008 | 62.1142
10 | 1.2249 | 0.02004 | 0.0031 | 61.1228
10.5 | 1.27 | 0.02149 | 0.0077 | 59.0973
11 | 1.3173 | 0.02291 | 0.0125 | 57.4989
11.5 | 1.3497 | 0.02522 | 0.019 | 53.517
12 | 1.3501 | 0.02927 | 0.0281 | 46.1257
12.5 | 1.3223 | 0.03524 | 0.0375 | 37.5227
13 | 1.2974 | 0.04252 | 0.0431 | 30.5127
13.5 | 1.2652 | 0.05263 | 0.044 | 24.0395
14 | 1.2227 | 0.06487 | 0.0418 | 18.8485
14.5 | 1.1634 | 0.08032 | 0.0359 | 14.4846