## index
index | Re | Mach | Datasource
1 | 50000 | 0 | JavaFoil+Calcfoil stall+Eppler ext transition
2 | 50000 | 0 | XFOIL ncrit=9
3 | 50000 | 0.1 | JavaFoil+Calcfoil stall+Eppler ext transition
4 | 50000 | 0.1 | XFOIL ncrit=9
5 | 50000 | 0.25 | JavaFoil+Calcfoil stall+Eppler ext transition
6 | 50000 | 0.25 | XFOIL ncrit=9
7 | 50000 | 0.5 | JavaFoil+Calcfoil stall+Eppler ext transition
8 | 50000 | 0.5 | XFOIL ncrit=9
9 | 100000 | 0 | JavaFoil+Calcfoil stall+Eppler ext transition
10 | 100000 | 0 | XFOIL ncrit=9
11 | 100000 | 0.1 | JavaFoil+Calcfoil stall+Eppler ext transition
12 | 100000 | 0.1 | XFOIL ncrit=9
13 | 100000 | 0.25 | JavaFoil+Calcfoil stall+Eppler ext transition
14 | 100000 | 0.25 | XFOIL ncrit=9
15 | 100000 | 0.5 | JavaFoil+Calcfoil stall+Eppler ext transition
16 | 100000 | 0.5 | XFOIL ncrit=9
17 | 250000 | 0 | JavaFoil+Calcfoil stall+Eppler ext transition
18 | 250000 | 0 | XFOIL ncrit=9
19 | 250000 | 0.1 | JavaFoil+Calcfoil stall+Eppler ext transition
20 | 250000 | 0.1 | XFOIL ncrit=9
21 | 250000 | 0.25 | JavaFoil+Calcfoil stall+Eppler ext transition
22 | 250000 | 0.25 | XFOIL ncrit=9
23 | 250000 | 0.5 | JavaFoil+Calcfoil stall+Eppler ext transition
24 | 250000 | 0.5 | XFOIL ncrit=9
25 | 500000 | 0 | JavaFoil+Calcfoil stall+Eppler ext transition
26 | 500000 | 0 | XFOIL ncrit=9
27 | 500000 | 0.1 | JavaFoil+Calcfoil stall+Eppler ext transition
28 | 500000 | 0.1 | XFOIL ncrit=9
29 | 500000 | 0.25 | JavaFoil+Calcfoil stall+Eppler ext transition
30 | 500000 | 0.25 | XFOIL ncrit=9
31 | 500000 | 0.5 | JavaFoil+Calcfoil stall+Eppler ext transition
32 | 500000 | 0.5 | XFOIL ncrit=9
33 | 750000 | 0 | JavaFoil+Calcfoil stall+Eppler ext transition
34 | 750000 | 0 | XFOIL ncrit=9
35 | 750000 | 0.1 | JavaFoil+Calcfoil stall+Eppler ext transition
36 | 750000 | 0.1 | XFOIL ncrit=9
37 | 750000 | 0.25 | JavaFoil+Calcfoil stall+Eppler ext transition
38 | 750000 | 0.25 | XFOIL ncrit=9
39 | 750000 | 0.5 | JavaFoil+Calcfoil stall+Eppler ext transition
40 | 750000 | 0.5 | XFOIL ncrit=9
41 | 1000000 | 0 | JavaFoil+Calcfoil stall+Eppler ext transition
42 | 1000000 | 0 | XFOIL ncrit=9
43 | 1000000 | 0.1 | JavaFoil+Calcfoil stall+Eppler ext transition
44 | 1000000 | 0.1 | XFOIL ncrit=9
45 | 1000000 | 0.25 | JavaFoil+Calcfoil stall+Eppler ext transition
46 | 1000000 | 0.25 | XFOIL ncrit=9
47 | 1000000 | 0.5 | JavaFoil+Calcfoil stall+Eppler ext transition
48 | 1000000 | 0.5 | XFOIL ncrit=9
49 | 2000000 | 0 | JavaFoil+Calcfoil stall+Eppler ext transition
50 | 2000000 | 0 | XFOIL ncrit=9
51 | 2000000 | 0.1 | JavaFoil+Calcfoil stall+Eppler ext transition
52 | 2000000 | 0.1 | XFOIL ncrit=9
53 | 2000000 | 0.25 | JavaFoil+Calcfoil stall+Eppler ext transition
54 | 2000000 | 0.25 | XFOIL ncrit=9
55 | 2000000 | 0.5 | JavaFoil+Calcfoil stall+Eppler ext transition
56 | 2000000 | 0.5 | XFOIL ncrit=9
57 | 3000000 | 0 | JavaFoil+Calcfoil stall+Eppler ext transition
58 | 3000000 | 0 | XFOIL ncrit=9
59 | 3000000 | 0.1 | JavaFoil+Calcfoil stall+Eppler ext transition
60 | 3000000 | 0.1 | XFOIL ncrit=9
61 | 3000000 | 0.25 | JavaFoil+Calcfoil stall+Eppler ext transition
62 | 3000000 | 0.25 | XFOIL ncrit=9
63 | 3000000 | 0.5 | JavaFoil+Calcfoil stall+Eppler ext transition
64 | 3000000 | 0.5 | XFOIL ncrit=9
65 | 4000000 | 0 | JavaFoil+Calcfoil stall+Eppler ext transition
66 | 4000000 | 0 | XFOIL ncrit=9
67 | 4000000 | 0.1 | JavaFoil+Calcfoil stall+Eppler ext transition
68 | 4000000 | 0.1 | XFOIL ncrit=9
69 | 4000000 | 0.25 | JavaFoil+Calcfoil stall+Eppler ext transition
70 | 4000000 | 0.25 | XFOIL ncrit=9
71 | 4000000 | 0.5 | JavaFoil+Calcfoil stall+Eppler ext transition
72 | 4000000 | 0.5 | XFOIL ncrit=9
73 | 5000000 | 0 | JavaFoil+Calcfoil stall+Eppler ext transition
74 | 5000000 | 0 | XFOIL ncrit=9
75 | 5000000 | 0.1 | JavaFoil+Calcfoil stall+Eppler ext transition
76 | 5000000 | 0.1 | XFOIL ncrit=9
77 | 5000000 | 0.25 | JavaFoil+Calcfoil stall+Eppler ext transition
78 | 5000000 | 0.25 | XFOIL ncrit=9
79 | 5000000 | 0.5 | JavaFoil+Calcfoil stall+Eppler ext transition
80 | 5000000 | 0.5 | XFOIL ncrit=9
81 | 6000000 | 0 | JavaFoil+Calcfoil stall+Eppler ext transition
82 | 6000000 | 0 | XFOIL ncrit=9
83 | 6000000 | 0.1 | JavaFoil+Calcfoil stall+Eppler ext transition
84 | 6000000 | 0.1 | XFOIL ncrit=9
85 | 6000000 | 0.25 | JavaFoil+Calcfoil stall+Eppler ext transition
86 | 6000000 | 0.25 | XFOIL ncrit=9
87 | 6000000 | 0.5 | JavaFoil+Calcfoil stall+Eppler ext transition
88 | 6000000 | 0.5 | XFOIL ncrit=9
89 | 7000000 | 0 | JavaFoil+Calcfoil stall+Eppler ext transition
90 | 7000000 | 0 | XFOIL ncrit=9
91 | 7000000 | 0.1 | JavaFoil+Calcfoil stall+Eppler ext transition
92 | 7000000 | 0.1 | XFOIL ncrit=9
93 | 7000000 | 0.25 | JavaFoil+Calcfoil stall+Eppler ext transition
94 | 7000000 | 0.25 | XFOIL ncrit=9
95 | 7000000 | 0.5 | JavaFoil+Calcfoil stall+Eppler ext transition
96 | 7000000 | 0.5 | XFOIL ncrit=9
97 | 8000000 | 0 | JavaFoil+Calcfoil stall+Eppler ext transition
98 | 8000000 | 0 | XFOIL ncrit=9
99 | 8000000 | 0.1 | JavaFoil+Calcfoil stall+Eppler ext transition
100 | 8000000 | 0.1 | XFOIL ncrit=9
101 | 8000000 | 0.25 | JavaFoil+Calcfoil stall+Eppler ext transition
102 | 8000000 | 0.25 | XFOIL ncrit=9
103 | 8000000 | 0.5 | JavaFoil+Calcfoil stall+Eppler ext transition
104 | 8000000 | 0.5 | XFOIL ncrit=9
105 | 10000000 | 0 | JavaFoil+Calcfoil stall+Eppler ext transition
106 | 10000000 | 0 | XFOIL ncrit=9
107 | 10000000 | 0.1 | JavaFoil+Calcfoil stall+Eppler ext transition
108 | 10000000 | 0.1 | XFOIL ncrit=9
109 | 10000000 | 0.25 | JavaFoil+Calcfoil stall+Eppler ext transition
110 | 10000000 | 0.25 | XFOIL ncrit=9
111 | 10000000 | 0.5 | JavaFoil+Calcfoil stall+Eppler ext transition
112 | 10000000 | 0.5 | XFOIL ncrit=9
113 | 12000000 | 0 | JavaFoil+Calcfoil stall+Eppler ext transition
114 | 12000000 | 0 | XFOIL ncrit=9
115 | 12000000 | 0.1 | JavaFoil+Calcfoil stall+Eppler ext transition
116 | 12000000 | 0.1 | XFOIL ncrit=9
117 | 12000000 | 0.25 | JavaFoil+Calcfoil stall+Eppler ext transition
118 | 12000000 | 0.25 | XFOIL ncrit=9
119 | 12000000 | 0.5 | JavaFoil+Calcfoil stall+Eppler ext transition
120 | 12000000 | 0.5 | XFOIL ncrit=9
121 | 14000000 | 0 | JavaFoil+Calcfoil stall+Eppler ext transition
122 | 14000000 | 0 | XFOIL ncrit=9
123 | 14000000 | 0.1 | JavaFoil+Calcfoil stall+Eppler ext transition
124 | 14000000 | 0.1 | XFOIL ncrit=9
125 | 14000000 | 0.25 | JavaFoil+Calcfoil stall+Eppler ext transition
126 | 14000000 | 0.25 | XFOIL ncrit=9
127 | 14000000 | 0.5 | JavaFoil+Calcfoil stall+Eppler ext transition
128 | 14000000 | 0.5 | XFOIL ncrit=9
129 | 16000000 | 0 | JavaFoil+Calcfoil stall+Eppler ext transition
130 | 16000000 | 0 | XFOIL ncrit=9
131 | 16000000 | 0.1 | JavaFoil+Calcfoil stall+Eppler ext transition
132 | 16000000 | 0.1 | XFOIL ncrit=9
133 | 16000000 | 0.25 | JavaFoil+Calcfoil stall+Eppler ext transition
134 | 16000000 | 0.25 | XFOIL ncrit=9
135 | 16000000 | 0.5 | JavaFoil+Calcfoil stall+Eppler ext transition
136 | 16000000 | 0.5 | XFOIL ncrit=9
137 | 18000000 | 0 | JavaFoil+Calcfoil stall+Eppler ext transition
138 | 18000000 | 0 | XFOIL ncrit=9
139 | 18000000 | 0.1 | JavaFoil+Calcfoil stall+Eppler ext transition
140 | 18000000 | 0.1 | XFOIL ncrit=9
141 | 18000000 | 0.25 | JavaFoil+Calcfoil stall+Eppler ext transition
142 | 18000000 | 0.25 | XFOIL ncrit=9
143 | 18000000 | 0.5 | JavaFoil+Calcfoil stall+Eppler ext transition
144 | 18000000 | 0.5 | XFOIL ncrit=9
145 | 20000000 | 0 | JavaFoil+Calcfoil stall+Eppler ext transition
146 | 20000000 | 0 | XFOIL ncrit=9
147 | 20000000 | 0.1 | JavaFoil+Calcfoil stall+Eppler ext transition
148 | 20000000 | 0.1 | XFOIL ncrit=9
149 | 20000000 | 0.25 | JavaFoil+Calcfoil stall+Eppler ext transition
150 | 20000000 | 0.25 | XFOIL ncrit=9
151 | 20000000 | 0.5 | JavaFoil+Calcfoil stall+Eppler ext transition
152 | 20000000 | 0.5 | XFOIL ncrit=9

## 1. Re 50k Mach 0.00 (1)
BIGFOIL.COM POLAR EXPORT
Joukowsky 11.00% thick 2.00% camber
Joukowsky 11.00% thick 2.00% camber |  |  |  | Cl Max: | 1.142 | at alpha= | 13 | deg
JavaFoil+Calcfoil stall+Eppler ext transition |  |  |  | L/D Max: | 40.973 | at alpha= | 5 | deg
Re: | 50000 |  |  | Cd Min: | 0.01087 | at alpha= | -4 | deg
Mach: | 0 |  |  | Cl=0 at alpha= | -2.325 | deg
|  |  |  | @ Cl=0.1, Cd= | 0.011159
|  |  |  | @ Cl=0.4, Cd= | 0.014449
|  |  |  | @ Cl=0.6, Cd= | 0.016625
alpha (deg) | Cl | Cd | Cm | Cl/Cd
-20 | -0.711 | 0.31765 | -0.019 | -2.239
-19.5 | -0.73 | 0.30408 | -0.02 | -2.4
-19 | -0.748 | 0.27915 | -0.02 | -2.678
-18.5 | -0.764 | 0.26437 | -0.02 | -2.891
-18 | -0.78 | 0.24867 | -0.02 | -3.136
-17.5 | -0.793 | 0.233 | -0.02 | -3.402
-17 | -0.803 | 0.21665 | -0.02 | -3.706
-16.5 | -0.811 | 0.20303 | -0.021 | -3.996
-16 | -0.818 | 0.18787 | -0.021 | -4.352
-15.5 | -0.821 | 0.17927 | -0.021 | -4.582
-15 | -0.823 | 0.1676 | -0.021 | -4.908
-14.5 | -0.821 | 0.15442 | -0.021 | -5.316
-14 | -0.816 | 0.14341 | -0.022 | -5.691
-13.5 | -0.808 | 0.13444 | -0.022 | -6.013
-13 | -0.797 | 0.12463 | -0.022 | -6.397
-12.5 | -0.783 | 0.11544 | -0.022 | -6.783
-12 | -0.765 | 0.10785 | -0.023 | -7.097
-11.5 | -0.745 | 0.1001 | -0.023 | -7.439
-11 | -0.721 | 0.09317 | -0.023 | -7.735
-10.5 | -0.693 | 0.08661 | -0.024 | -8.001
-10 | -0.662 | 0.08054 | -0.024 | -8.223
-9.5 | -0.629 | 0.0754 | -0.025 | -8.348
-9 | -0.594 | 0.07002 | -0.025 | -8.485
-8.5 | -0.557 | 0.06537 | -0.026 | -8.52
-8 | -0.518 | 0.06091 | -0.027 | -8.504
-7.5 | -0.477 | 0.05674 | -0.028 | -8.414
-7 | -0.436 | 0.05274 | -0.03 | -8.259
-6.5 | -0.393 | 0.04859 | -0.032 | -8.097
-6 | -0.356 | 0.04156 | -0.039 | -8.56
-5.5 | -0.339 | 0.02326 | -0.051 | -14.591
-5 | -0.307 | 0.01692 | -0.056 | -18.136
-4.5 | -0.257 | 0.01089 | -0.057 | -23.569
-4 | -0.198 | 0.01087 | -0.057 | -18.22
-3.5 | -0.139 | 0.01089 | -0.057 | -12.766
-3 | -0.08 | 0.01091 | -0.057 | -7.323
-2.5 | -0.021 | 0.0111 | -0.057 | -1.851
-2 | 0.039 | 0.01102 | -0.057 | 3.531
-1.5 | 0.098 | 0.01115 | -0.057 | 8.827
-1 | 0.158 | 0.01142 | -0.057 | 13.83
-0.5 | 0.217 | 0.01155 | -0.057 | 18.824
0 | 0.277 | 0.0118 | -0.057 | 23.458
0.5 | 0.336 | 0.01206 | -0.057 | 27.87
1 | 0.395 | 0.01441 | -0.057 | 27.442
1.5 | 0.455 | 0.01488 | -0.057 | 30.559
2 | 0.514 | 0.01545 | -0.057 | 33.251
2.5 | 0.572 | 0.01607 | -0.057 | 35.627
3 | 0.628 | 0.01718 | -0.057 | 36.561
3.5 | 0.684 | 0.01795 | -0.057 | 38.13
4 | 0.74 | 0.01874 | -0.057 | 39.486
4.5 | 0.794 | 0.0196 | -0.056 | 40.529
5 | 0.848 | 0.02069 | -0.056 | 40.973
5.5 | 0.899 | 0.02196 | -0.056 | 40.957
6 | 0.949 | 0.02344 | -0.056 | 40.471
6.5 | 0.994 | 0.02485 | -0.055 | 40.023
7 | 1.036 | 0.0264 | -0.055 | 39.252
7.5 | 1.071 | 0.02849 | -0.054 | 37.577
8 | 1.075 | 0.03426 | -0.052 | 31.386
8.5 | 0.978 | 0.06472 | -0.03 | 15.113
9 | 1.007 | 0.06998 | -0.028 | 14.389
9.5 | 1.035 | 0.07519 | -0.026 | 13.764
10 | 1.06 | 0.08094 | -0.025 | 13.094
10.5 | 1.082 | 0.0869 | -0.024 | 12.451
11 | 1.101 | 0.09314 | -0.024 | 11.82
11.5 | 1.116 | 0.10047 | -0.023 | 11.111
12 | 1.129 | 0.10791 | -0.023 | 10.458
12.5 | 1.137 | 0.11496 | -0.022 | 9.891
13 | 1.142 | 0.12338 | -0.022 | 9.255
13.5 | 1.141 | 0.13345 | -0.022 | 8.553
14 | 1.137 | 0.14149 | -0.021 | 8.037
14.5 | 1.13 | 0.15247 | -0.021 | 7.409
15 | 1.119 | 0.16295 | -0.02 | 6.866
15.5 | 1.105 | 0.1768 | -0.02 | 6.25
16 | 1.089 | 0.18637 | -0.02 | 5.841
16.5 | 1.07 | 0.20218 | -0.02 | 5.291
17 | 1.049 | 0.21501 | -0.02 | 4.878
17.5 | 1.026 | 0.22706 | -0.019 | 4.519
18 | 1.002 | 0.24785 | -0.019 | 4.043

## 2. Re 50k Mach 0.00 (2)
BIGFOIL.COM POLAR EXPORT
Joukowsky 11.00% thick 2.00% camber
Joukowsky 11.00% thick 2.00% camber |  |  |  | Cl Max: | 1.1684 | at alpha= | 10 | deg
XFOIL ncrit=9 |  |  |  | L/D Max: | 32.2208 | at alpha= | 7 | deg
Re: | 50000 |  |  | Cd Min: | 0.25044 | at alpha= | -20 | deg
Mach: | 0 |  |  | Cl=0 at alpha= | 0.05082 | deg
|  |  |  | @ Cl=0.1, Cd= | 0.023731
|  |  |  | @ Cl=0.4, Cd= | 0.028035
|  |  |  | @ Cl=0.6, Cd= | 0.02916
alpha (deg) | Cl | Cd | Cm | Cl/Cd
-20 | -0.744 | 0.25044 | 0.0587 | -2.9708
-19.5 | -0.732 | 0.24631 | 0.0536 | -2.9719
-19 | -0.7068 | 0.23635 | 0.0517 | -2.9905
-18.5 | -0.6944 | 0.23273 | 0.0467 | -2.9837
-18 | -0.6795 | 0.22624 | 0.0426 | -3.0034
-17.5 | -0.6558 | 0.21764 | 0.0406 | -3.0132
-17 | -0.6574 | 0.21885 | 0.0341 | -3.0039
-16.5 | -0.6228 | 0.20478 | 0.0334 | -3.0413
-16 | -0.6149 | 0.20135 | 0.0288 | -3.0539
-15.5 | -0.5925 | 0.19205 | 0.0267 | -3.0851
-15 | -0.5858 | 0.18855 | 0.0225 | -3.1069
-14.5 | -0.5609 | 0.17877 | 0.0209 | -3.1376
-14 | -0.5621 | 0.17616 | 0.0165 | -3.1908
-13.5 | -0.5317 | 0.16558 | 0.0156 | -3.2111
-13 | -0.5251 | 0.15968 | 0.0123 | -3.2885
-12.5 | -0.5198 | 0.15488 | 0.0095 | -3.3561
-12 | -0.494 | 0.14575 | 0.0086 | -3.3894
-11.5 | -0.4808 | 0.13875 | 0.0066 | -3.4652
-11 | -0.4761 | 0.13264 | 0.0042 | -3.5894
-10.5 | -0.4696 | 0.12661 | 0.0023 | -3.709
-10 | -0.4559 | 0.11969 | 0.0012 | -3.809
-9.5 | -0.4459 | 0.11324 | -0.0001 | -3.9377
-9 | -0.4237 | 0.10603 | -0.0002 | -3.996
-8.5 | -0.412 | 0.09971 | -0.0009 | -4.132
-7.5 | -0.5157 | 0.06831 | -0.0339 | -7.5494
-7 | -0.5268 | 0.05439 | -0.0432 | -9.6856
-6.5 | -0.5216 | 0.04192 | -0.0497 | -12.4427
-6 | -0.4886 | 0.03686 | -0.0488 | -13.2556
-5.5 | -0.4524 | 0.03335 | -0.0469 | -13.5652
-5 | -0.4147 | 0.03011 | -0.0453 | -13.7728
-4.5 | -0.3758 | 0.02769 | -0.0434 | -13.5717
-4 | -0.3376 | 0.02605 | -0.0408 | -12.9597
-3.5 | -0.2992 | 0.02477 | -0.0383 | -12.0791
-3 | -0.2614 | 0.02385 | -0.0356 | -10.9602
-2.5 | -0.2251 | 0.02327 | -0.0326 | -9.6734
-2 | -0.1907 | 0.02288 | -0.0292 | -8.3348
-1.5 | -0.1587 | 0.0226 | -0.0257 | -7.0221
-1 | -0.1299 | 0.02241 | -0.0216 | -5.7965
-0.5 | -0.1093 | 0.02212 | -0.0159 | -4.9412
0 | -0.0124 | 0.02211 | -0.0273 | -0.56083
0.5 | 0.1096 | 0.02387 | -0.0447 | 4.5915
1 | 0.2129 | 0.02547 | -0.0556 | 8.3589
1.5 | 0.3039 | 0.02677 | -0.063 | 11.3523
2 | 0.3851 | 0.02788 | -0.0678 | 13.8128
2.5 | 0.4642 | 0.0287 | -0.071 | 16.1742
3 | 0.5385 | 0.02916 | -0.0721 | 18.4671
3.5 | 0.6096 | 0.02916 | -0.0713 | 20.9053
4 | 0.6614 | 0.02976 | -0.0686 | 22.2245
4.5 | 0.7254 | 0.02914 | -0.0651 | 24.8936
5 | 0.7779 | 0.02914 | -0.0612 | 26.6953
5.5 | 0.8326 | 0.02875 | -0.0569 | 28.96
6 | 0.8808 | 0.02898 | -0.0527 | 30.3934
6.5 | 0.9293 | 0.0293 | -0.0486 | 31.7167
7 | 0.975 | 0.03026 | -0.0448 | 32.2208
7.5 | 1.0169 | 0.03235 | -0.0416 | 31.4343
8 | 1.0567 | 0.0355 | -0.0389 | 29.7662
8.5 | 1.0943 | 0.03957 | -0.0365 | 27.6548
9 | 1.1298 | 0.04449 | -0.0344 | 25.3945
9.5 | 1.1527 | 0.05069 | -0.0319 | 22.7402
10 | 1.1684 | 0.05762 | -0.0296 | 20.2777
10.5 | 1.1353 | 0.06778 | -0.027 | 16.7498
11 | 1.0689 | 0.07994 | -0.027 | 13.3713
12.5 | 0.8206 | 0.16421 | -0.084 | 4.9973
13 | 0.8293 | 0.17199 | -0.0862 | 4.8218
13.5 | 0.8486 | 0.18103 | -0.088 | 4.6876
14 | 0.8662 | 0.18973 | -0.09 | 4.5654
14.5 | 0.8549 | 0.19273 | -0.095 | 4.4357
15 | 0.8644 | 0.19953 | -0.0987 | 4.3322

## 3. Re 50k Mach 0.10 (1)
BIGFOIL.COM POLAR EXPORT
Joukowsky 11.00% thick 2.00% camber
Joukowsky 11.00% thick 2.00% camber |  |  |  | Cl Max: | 1.133 | at alpha= | 13 | deg
JavaFoil+Calcfoil stall+Eppler ext transition |  |  |  | L/D Max: | 40.896 | at alpha= | 5 | deg
Re: | 50000 |  |  | Cd Min: | 0.01087 | at alpha= | -4 | deg
Mach: | 0.1 |  |  | Cl=0 at alpha= | -2.325 | deg
|  |  |  | @ Cl=0.1, Cd= | 0.011153
|  |  |  | @ Cl=0.4, Cd= | 0.014464
|  |  |  | @ Cl=0.6, Cd= | 0.016648
alpha (deg) | Cl | Cd | Cm | Cl/Cd
-19.5 | -0.682 | 0.3266 | -0.02 | -2.087
-19 | -0.703 | 0.29985 | -0.02 | -2.344
-18.5 | -0.723 | 0.28098 | -0.02 | -2.574
-18 | -0.742 | 0.25827 | -0.02 | -2.874
-17.5 | -0.758 | 0.23972 | -0.02 | -3.164
-17 | -0.772 | 0.22349 | -0.02 | -3.455
-16.5 | -0.784 | 0.20937 | -0.021 | -3.745
-16 | -0.794 | 0.19652 | -0.021 | -4.039
-15.5 | -0.801 | 0.18359 | -0.021 | -4.361
-15 | -0.805 | 0.17029 | -0.021 | -4.727
-14.5 | -0.806 | 0.1606 | -0.021 | -5.02
-14 | -0.804 | 0.14822 | -0.022 | -5.425
-13.5 | -0.799 | 0.13775 | -0.022 | -5.799
-13 | -0.79 | 0.12717 | -0.022 | -6.212
-12.5 | -0.778 | 0.11791 | -0.022 | -6.595
-12 | -0.762 | 0.10974 | -0.023 | -6.942
-11.5 | -0.742 | 0.1017 | -0.023 | -7.3
-11 | -0.72 | 0.09462 | -0.023 | -7.605
-10.5 | -0.693 | 0.08787 | -0.024 | -7.884
-10 | -0.663 | 0.0814 | -0.024 | -8.143
-9.5 | -0.63 | 0.07576 | -0.025 | -8.321
-9 | -0.596 | 0.07062 | -0.026 | -8.434
-8.5 | -0.559 | 0.0656 | -0.026 | -8.514
-8 | -0.52 | 0.06133 | -0.027 | -8.474
-7.5 | -0.479 | 0.057 | -0.028 | -8.407
-7 | -0.437 | 0.05296 | -0.03 | -8.255
-6.5 | -0.395 | 0.04887 | -0.032 | -8.081
-6 | -0.356 | 0.04253 | -0.038 | -8.369
-5.5 | -0.338 | 0.02457 | -0.05 | -13.749
-5 | -0.306 | 0.01727 | -0.055 | -17.73
-4.5 | -0.258 | 0.01089 | -0.057 | -23.672
-4 | -0.199 | 0.01087 | -0.057 | -18.306
-3.5 | -0.14 | 0.0109 | -0.057 | -12.827
-3 | -0.08 | 0.01091 | -0.057 | -7.358
-2.5 | -0.021 | 0.0111 | -0.057 | -1.86
-2 | 0.039 | 0.01102 | -0.057 | 3.548
-1.5 | 0.099 | 0.01115 | -0.057 | 8.871
-1 | 0.159 | 0.01132 | -0.057 | 14.026
-0.5 | 0.219 | 0.01171 | -0.057 | 18.663
0 | 0.278 | 0.01181 | -0.057 | 23.564
0.5 | 0.338 | 0.01207 | -0.057 | 27.99
1 | 0.397 | 0.01444 | -0.057 | 27.529
1.5 | 0.457 | 0.01491 | -0.057 | 30.645
2 | 0.516 | 0.01549 | -0.057 | 33.326
2.5 | 0.575 | 0.01617 | -0.057 | 35.584
3 | 0.631 | 0.01724 | -0.057 | 36.586
3.5 | 0.687 | 0.01802 | -0.057 | 38.144
4 | 0.743 | 0.01881 | -0.057 | 39.515
4.5 | 0.798 | 0.01971 | -0.057 | 40.481
5 | 0.851 | 0.02081 | -0.056 | 40.896
5.5 | 0.903 | 0.02213 | -0.056 | 40.813
6 | 0.952 | 0.02363 | -0.056 | 40.305
6.5 | 0.998 | 0.02506 | -0.056 | 39.812
7 | 1.039 | 0.02664 | -0.055 | 39.011
7.5 | 1.073 | 0.02889 | -0.054 | 37.135
8 | 1.06 | 0.03743 | -0.05 | 28.309
8.5 | 0.98 | 0.06517 | -0.03 | 15.044
9 | 1.009 | 0.07039 | -0.028 | 14.339
9.5 | 1.037 | 0.07583 | -0.026 | 13.671
10 | 1.061 | 0.08168 | -0.025 | 12.987
10.5 | 1.082 | 0.08773 | -0.024 | 12.333
11 | 1.1 | 0.09437 | -0.024 | 11.652
11.5 | 1.113 | 0.10151 | -0.023 | 10.969
12 | 1.124 | 0.10848 | -0.023 | 10.36
12.5 | 1.13 | 0.11745 | -0.022 | 9.625
13 | 1.133 | 0.12664 | -0.022 | 8.945
13.5 | 1.129 | 0.13467 | -0.021 | 8.386
14 | 1.122 | 0.14558 | -0.021 | 7.708
14.5 | 1.111 | 0.15777 | -0.021 | 7.044
15 | 1.097 | 0.1691 | -0.021 | 6.487
15.5 | 1.079 | 0.17994 | -0.02 | 5.998
16 | 1.059 | 0.19468 | -0.02 | 5.44
16.5 | 1.036 | 0.2064 | -0.02 | 5.02
17 | 1.011 | 0.22001 | -0.019 | 4.596
17.5 | 0.984 | 0.2431 | -0.019 | 4.05
18 | 0.956 | 0.25744 | -0.019 | 3.715

## 4. Re 50k Mach 0.10 (2)
BIGFOIL.COM POLAR EXPORT
Joukowsky 11.00% thick 2.00% camber
Joukowsky 11.00% thick 2.00% camber |  |  |  | Cl Max: | 1.1623 | at alpha= | 10 | deg
XFOIL ncrit=9 |  |  |  | L/D Max: | 31.9317 | at alpha= | 6.5 | deg
Re: | 50000 |  |  | Cd Min: | 0.25172 | at alpha= | -20 | deg
Mach: | 0.1 |  |  | Cl=0 at alpha= | 0.049763 | deg
|  |  |  | @ Cl=0.1, Cd= | 0.023846
|  |  |  | @ Cl=0.4, Cd= | 0.028126
|  |  |  | @ Cl=0.6, Cd= | 0.029705
alpha (deg) | Cl | Cd | Cm | Cl/Cd
-20 | -0.747 | 0.25172 | 0.059 | -2.9676
-19.5 | -0.7325 | 0.24609 | 0.0544 | -2.9766
-19 | -0.7088 | 0.23708 | 0.0521 | -2.9897
-18.5 | -0.6973 | 0.23399 | 0.0469 | -2.98
-18 | -0.6798 | 0.22632 | 0.0432 | -3.0037
-17.5 | -0.6573 | 0.21831 | 0.0409 | -3.0109
-17 | -0.6603 | 0.22021 | 0.0341 | -2.9985
-16.5 | -0.6237 | 0.20532 | 0.0337 | -3.0377
-16 | -0.6172 | 0.20245 | 0.0289 | -3.0487
-15.5 | -0.5926 | 0.19247 | 0.027 | -3.0789
-15 | -0.5879 | 0.18956 | 0.0225 | -3.1014
-14.5 | -0.5608 | 0.17919 | 0.0211 | -3.1296
-14 | -0.5641 | 0.17714 | 0.0164 | -3.1845
-13.5 | -0.5317 | 0.16608 | 0.0157 | -3.2015
-13 | -0.5231 | 0.15986 | 0.0125 | -3.2722
-12.5 | -0.5212 | 0.15569 | 0.0094 | -3.3477
-12 | -0.4938 | 0.14626 | 0.0085 | -3.3762
-11.5 | -0.4796 | 0.13913 | 0.0067 | -3.4471
-11 | -0.4735 | 0.13287 | 0.0043 | -3.5636
-10.5 | -0.4655 | 0.12666 | 0.0025 | -3.6752
-10 | -0.453 | 0.11992 | 0.0013 | -3.7775
-9.5 | -0.4424 | 0.11342 | 0 | -3.9005
-9 | -0.4218 | 0.10635 | -0.0003 | -3.9661
-8.5 | -0.4102 | 0.10004 | -0.001 | -4.1004
-7.5 | -0.5154 | 0.06886 | -0.0342 | -7.4848
-7 | -0.5237 | 0.05588 | -0.0424 | -9.3719
-6.5 | -0.5223 | 0.04311 | -0.0494 | -12.1155
-6 | -0.4915 | 0.0373 | -0.0492 | -13.1769
-5.5 | -0.4555 | 0.03392 | -0.0469 | -13.4287
-5 | -0.4179 | 0.03039 | -0.0456 | -13.7512
-4.5 | -0.3797 | 0.02811 | -0.0433 | -13.5076
-4 | -0.3406 | 0.02625 | -0.0411 | -12.9752
-3.5 | -0.3023 | 0.02499 | -0.0384 | -12.0968
-3 | -0.264 | 0.02404 | -0.0359 | -10.9817
-2.5 | -0.2278 | 0.02344 | -0.0327 | -9.7184
-2 | -0.1923 | 0.02302 | -0.0297 | -8.3536
-1.5 | -0.1601 | 0.02275 | -0.0261 | -7.0374
-1 | -0.1307 | 0.02258 | -0.0221 | -5.7883
-0.5 | -0.109 | 0.02232 | -0.0166 | -4.8835
0 | -0.0126 | 0.02229 | -0.0271 | -0.56528
0.5 | 0.114 | 0.02404 | -0.0456 | 4.7421
1 | 0.2153 | 0.0256 | -0.0561 | 8.4102
1.5 | 0.3004 | 0.02691 | -0.0625 | 11.1631
2 | 0.3861 | 0.028 | -0.0679 | 13.7893
2.5 | 0.4687 | 0.02875 | -0.0714 | 16.3026
3 | 0.5448 | 0.02912 | -0.0724 | 18.7088
3.5 | 0.6033 | 0.02974 | -0.0709 | 20.2858
4 | 0.6658 | 0.02975 | -0.0685 | 22.3798
4.5 | 0.7218 | 0.02984 | -0.0651 | 24.189
5 | 0.7796 | 0.02943 | -0.061 | 26.49
5.5 | 0.8324 | 0.0293 | -0.0567 | 28.4096
6 | 0.887 | 0.0289 | -0.0523 | 30.692
6.5 | 0.9356 | 0.0293 | -0.0481 | 31.9317
7 | 0.9778 | 0.03075 | -0.0444 | 31.7984
7.5 | 1.0194 | 0.03299 | -0.0411 | 30.9003
8 | 1.0591 | 0.03625 | -0.0383 | 29.2166
8.5 | 1.0988 | 0.04027 | -0.036 | 27.2858
9 | 1.1298 | 0.04566 | -0.0337 | 24.7438
9.5 | 1.1497 | 0.05213 | -0.0312 | 22.0545
10 | 1.1623 | 0.05927 | -0.0289 | 19.6103
10.5 | 1.1219 | 0.0697 | -0.0266 | 16.0961
11 | 1.0567 | 0.08213 | -0.0277 | 12.8662
12.5 | 0.8206 | 0.16488 | -0.0845 | 4.977
13 | 0.8299 | 0.17269 | -0.0868 | 4.8057
13.5 | 0.8496 | 0.18181 | -0.0886 | 4.673
14 | 0.867 | 0.19042 | -0.0906 | 4.5531
14.5 | 0.8555 | 0.19335 | -0.0958 | 4.4246
15 | 0.8658 | 0.20023 | -0.0994 | 4.324

## 5. Re 50k Mach 0.25 (1)
BIGFOIL.COM POLAR EXPORT
Joukowsky 11.00% thick 2.00% camber
Joukowsky 11.00% thick 2.00% camber |  |  |  | Cl Max: | 1.083 | at alpha= | 11.5 | deg
JavaFoil+Calcfoil stall+Eppler ext transition |  |  |  | L/D Max: | 40.38 | at alpha= | 5 | deg
Re: | 50000 |  |  | Cd Min: | 0.01089 | at alpha= | -4 | deg
Mach: | 0.25 |  |  | Cl=0 at alpha= | -2.3279 | deg
|  |  |  | @ Cl=0.1, Cd= | 0.011156
|  |  |  | @ Cl=0.4, Cd= | 0.014266
|  |  |  | @ Cl=0.6, Cd= | 0.017136
alpha (deg) | Cl | Cd | Cm | Cl/Cd
-17.5 | -0.441 | 0.39746 | -0.019 | -1.11
-17 | -0.491 | 0.34058 | -0.019 | -1.441
-16.5 | -0.536 | 0.29034 | -0.02 | -1.848
-16 | -0.578 | 0.27683 | -0.02 | -2.089
-15.5 | -0.615 | 0.24594 | -0.02 | -2.503
-15 | -0.648 | 0.21983 | -0.021 | -2.948
-14.5 | -0.675 | 0.19256 | -0.021 | -3.508
-14 | -0.697 | 0.17375 | -0.021 | -4.013
-13.5 | -0.713 | 0.16264 | -0.022 | -4.387
-13 | -0.724 | 0.14705 | -0.022 | -4.921
-12.5 | -0.728 | 0.13421 | -0.022 | -5.423
-12 | -0.726 | 0.12073 | -0.023 | -6.013
-11.5 | -0.718 | 0.11127 | -0.023 | -6.456
-11 | -0.705 | 0.10221 | -0.023 | -6.899
-10.5 | -0.685 | 0.09328 | -0.024 | -7.349
-10 | -0.661 | 0.08623 | -0.024 | -7.667
-9.5 | -0.633 | 0.07971 | -0.025 | -7.94
-9 | -0.601 | 0.07376 | -0.026 | -8.149
-8.5 | -0.566 | 0.0682 | -0.026 | -8.301
-8 | -0.528 | 0.06317 | -0.027 | -8.367
-7.5 | -0.488 | 0.05862 | -0.028 | -8.332
-7 | -0.446 | 0.05435 | -0.03 | -8.213
-6.5 | -0.403 | 0.0503 | -0.032 | -8.015
-6 | -0.36 | 0.0458 | -0.035 | -7.862
-5.5 | -0.33 | 0.03289 | -0.046 | -10.038
-5 | -0.304 | 0.01995 | -0.055 | -15.219
-4.5 | -0.265 | 0.01097 | -0.059 | -24.14
-4 | -0.204 | 0.01089 | -0.059 | -18.765
-3.5 | -0.144 | 0.01091 | -0.059 | -13.153
-3 | -0.082 | 0.01092 | -0.059 | -7.554
-2.5 | -0.021 | 0.0111 | -0.059 | -1.91
-2 | 0.04 | 0.01102 | -0.059 | 3.644
-1.5 | 0.102 | 0.01116 | -0.059 | 9.109
-1 | 0.163 | 0.01133 | -0.059 | 14.395
-0.5 | 0.225 | 0.01166 | -0.059 | 19.249
0 | 0.286 | 0.01184 | -0.059 | 24.142
0.5 | 0.347 | 0.01212 | -0.059 | 28.648
1 | 0.408 | 0.01459 | -0.059 | 27.981
1.5 | 0.469 | 0.01515 | -0.059 | 30.982
2 | 0.53 | 0.01578 | -0.059 | 33.604
2.5 | 0.588 | 0.01701 | -0.059 | 34.553
3 | 0.646 | 0.01762 | -0.059 | 36.683
3.5 | 0.704 | 0.01826 | -0.058 | 38.57
4 | 0.761 | 0.01933 | -0.058 | 39.362
4.5 | 0.816 | 0.02034 | -0.058 | 40.151
5 | 0.871 | 0.02156 | -0.058 | 40.38
5.5 | 0.923 | 0.02308 | -0.058 | 39.982
6 | 0.971 | 0.02466 | -0.057 | 39.383
6.5 | 1.015 | 0.02633 | -0.057 | 38.564
7 | 1.054 | 0.02831 | -0.056 | 37.224
7.5 | 1.073 | 0.03225 | -0.054 | 33.289
8 | 0.965 | 0.06245 | -0.032 | 15.449
8.5 | 0.992 | 0.06792 | -0.029 | 14.612
9 | 1.02 | 0.07342 | -0.027 | 13.887
9.5 | 1.043 | 0.07919 | -0.026 | 13.166
10 | 1.061 | 0.08606 | -0.025 | 12.325
10.5 | 1.074 | 0.09316 | -0.024 | 11.525
11 | 1.081 | 0.10089 | -0.023 | 10.716
11.5 | 1.083 | 0.10929 | -0.023 | 9.909
12 | 1.079 | 0.11976 | -0.022 | 9.007
12.5 | 1.068 | 0.13148 | -0.022 | 8.123
13 | 1.05 | 0.14351 | -0.021 | 7.32
13.5 | 1.023 | 0.15483 | -0.021 | 6.61
14 | 0.99 | 0.17167 | -0.02 | 5.766
14.5 | 0.95 | 0.18881 | -0.02 | 5.03
15 | 0.904 | 0.21005 | -0.02 | 4.302
15.5 | 0.852 | 0.23434 | -0.019 | 3.637
16 | 0.796 | 0.26223 | -0.019 | 3.035
16.5 | 0.735 | 0.29457 | -0.019 | 2.496

## 6. Re 50k Mach 0.25 (2)
BIGFOIL.COM POLAR EXPORT
Joukowsky 11.00% thick 2.00% camber
Joukowsky 11.00% thick 2.00% camber |  |  |  | Cl Max: | 1.1177 | at alpha= | 9 | deg
XFOIL ncrit=9 |  |  |  | L/D Max: | 30.5125 | at alpha= | 6.5 | deg
Re: | 50000 |  |  | Cd Min: | 0.26016 | at alpha= | -20 | deg
Mach: | 0.25 |  |  | Cl=0 at alpha= | 0.096935 | deg
|  |  |  | @ Cl=0.1, Cd= | 0.024568
|  |  |  | @ Cl=0.4, Cd= | 0.02866
|  |  |  | @ Cl=0.6, Cd= | 0.030444
alpha (deg) | Cl | Cd | Cm | Cl/Cd
-20 | -0.7657 | 0.26016 | 0.0604 | -2.9432
-19.5 | -0.7407 | 0.24824 | 0.0579 | -2.9838
-19 | -0.7207 | 0.24152 | 0.0543 | -2.984
-18.5 | -0.7147 | 0.24201 | 0.0477 | -2.9532
-18 | -0.6854 | 0.22855 | 0.046 | -2.9989
-17.5 | -0.6674 | 0.22254 | 0.0423 | -2.999
-17 | -0.6557 | 0.21779 | 0.0373 | -3.0107
-16.5 | -0.6299 | 0.20856 | 0.0352 | -3.0202
-16 | -0.6315 | 0.20905 | 0.029 | -3.0208
-15.5 | -0.5953 | 0.19512 | 0.0283 | -3.0509
-15 | -0.6005 | 0.19549 | 0.0225 | -3.0718
-14.5 | -0.5622 | 0.18177 | 0.022 | -3.0929
-14 | -0.5721 | 0.18164 | 0.0164 | -3.1496
-13.5 | -0.535 | 0.16931 | 0.0158 | -3.1599
-13 | -0.5171 | 0.16153 | 0.0135 | -3.2013
-12.5 | -0.5292 | 0.16023 | 0.009 | -3.3028
-12 | -0.4967 | 0.14959 | 0.0082 | -3.3204
-11.5 | -0.4754 | 0.14137 | 0.0068 | -3.3628
-11 | -0.4631 | 0.13443 | 0.0047 | -3.4449
-10.5 | -0.4513 | 0.12786 | 0.003 | -3.5296
-10 | -0.4404 | 0.1213 | 0.0014 | -3.6307
-9.5 | -0.4276 | 0.11469 | 0.0002 | -3.7283
-9 | -0.4123 | 0.10808 | -0.0006 | -3.8148
-8.5 | -0.4011 | 0.1018 | -0.0016 | -3.9401
-8 | -0.408 | 0.09745 | -0.0025 | -4.1868
-7 | -0.5048 | 0.06305 | -0.0383 | -8.0063
-6.5 | -0.5156 | 0.05058 | -0.0459 | -10.1938
-6 | -0.4954 | 0.0442 | -0.0457 | -11.2081
-5.5 | -0.4705 | 0.03768 | -0.0464 | -12.4867
-5 | -0.4366 | 0.03325 | -0.0454 | -13.1308
-4.5 | -0.3988 | 0.03008 | -0.0437 | -13.258
-4 | -0.3591 | 0.02786 | -0.0416 | -12.8894
-3.5 | -0.3194 | 0.02625 | -0.0393 | -12.1676
-3 | -0.2787 | 0.02504 | -0.0372 | -11.1302
-2.5 | -0.2411 | 0.02437 | -0.034 | -9.8933
-2 | -0.2035 | 0.02387 | -0.0312 | -8.5253
-1.5 | -0.169 | 0.02359 | -0.028 | -7.1641
-1 | -0.1372 | 0.02346 | -0.0243 | -5.8483
-0.5 | -0.1061 | 0.02341 | -0.0205 | -4.5323
0 | -0.0291 | 0.02357 | -0.0234 | -1.2346
0.5 | 0.121 | 0.02473 | -0.0472 | 4.8928
1 | 0.2294 | 0.02623 | -0.0587 | 8.7457
1.5 | 0.3138 | 0.02752 | -0.0647 | 11.4026
2 | 0.3979 | 0.02864 | -0.0693 | 13.8932
2.5 | 0.479 | 0.02942 | -0.072 | 16.2814
3 | 0.5574 | 0.02973 | -0.0726 | 18.7487
3.5 | 0.6117 | 0.03064 | -0.0705 | 19.9641
4 | 0.6823 | 0.03027 | -0.0678 | 22.5405
4.5 | 0.7373 | 0.03057 | -0.0641 | 24.1184
5 | 0.7958 | 0.03034 | -0.0598 | 26.2294
5.5 | 0.8508 | 0.03028 | -0.0552 | 28.0978
6 | 0.9056 | 0.03023 | -0.0505 | 29.957
6.5 | 0.9526 | 0.03122 | -0.0461 | 30.5125
7 | 0.9968 | 0.03307 | -0.0421 | 30.1421
7.5 | 1.0411 | 0.03588 | -0.0388 | 29.0162
8 | 1.0749 | 0.04027 | -0.0358 | 26.6923
8.5 | 1.1042 | 0.04566 | -0.0331 | 24.1831
9 | 1.1177 | 0.05243 | -0.0303 | 21.3179
9.5 | 1.1154 | 0.06029 | -0.0279 | 18.5006
10 | 1.0603 | 0.07114 | -0.0269 | 14.9044
10.5 | 0.9921 | 0.08645 | -0.0331 | 11.476
11.5 | 0.8575 | 0.1349 | -0.0652 | 6.3566
12.5 | 0.8226 | 0.16855 | -0.0873 | 4.8805
13 | 0.8349 | 0.17658 | -0.0896 | 4.7282
13.5 | 0.8572 | 0.18614 | -0.0916 | 4.6051
14 | 0.8598 | 0.19147 | -0.0951 | 4.4905

## 7. Re 50k Mach 0.50 (1)
BIGFOIL.COM POLAR EXPORT
Joukowsky 11.00% thick 2.00% camber
Joukowsky 11.00% thick 2.00% camber |  |  |  | Cl Max: | 1.192 | at alpha= | 20 | deg
JavaFoil+Calcfoil stall+Eppler ext transition |  |  |  | L/D Max: | 38.058 | at alpha= | 4 | deg
Re: | 50000 |  |  | Cd Min: | 0.01095 | at alpha= | -3 | deg
Mach: | 0.5 |  |  | Cl=0 at alpha= | -2.3261 | deg
|  |  |  | @ Cl=0.1, Cd= | 0.011314
|  |  |  | @ Cl=0.4, Cd= | 0.016137
|  |  |  | @ Cl=0.6, Cd= | 0.017989
alpha (deg) | Cl | Cd | Cm | Cl/Cd
-20 | -0.982 | 0.47211 | -0.038 | -2.08
-19.5 | -0.955 | 0.47152 | -0.038 | -2.025
-19 | -0.928 | 0.43916 | -0.038 | -2.112
-18.5 | -0.899 | 0.44579 | -0.037 | -2.016
-18 | -0.871 | 0.4486 | -0.037 | -1.942
-17.5 | -0.844 | 0.4364 | -0.037 | -1.934
-17 | -0.815 | 0.41523 | -0.036 | -1.964
-16.5 | -0.788 | 0.41086 | -0.036 | -1.918
-16 | -0.759 | 0.39406 | -0.035 | -1.927
-15.5 | -0.732 | 0.37514 | -0.035 | -1.951
-15 | -0.704 | 0.3625 | -0.035 | -1.943
-14.5 | -0.676 | 0.34438 | -0.034 | -1.963
-14 | -0.648 | 0.33862 | -0.034 | -1.915
-13.5 | -0.62 | 0.33826 | -0.033 | -1.832
-13 | -0.592 | 0.33463 | -0.033 | -1.77
-12.5 | -0.564 | 0.30644 | -0.032 | -1.84
-12 | -0.536 | 0.29558 | -0.032 | -1.815
-11.5 | -0.508 | 0.28954 | -0.031 | -1.755
-11 | -0.481 | 0.27631 | -0.031 | -1.739
-10.5 | -0.452 | 0.27283 | -0.029 | -1.658
-10 | -0.424 | 0.23199 | -0.028 | -1.829
-9.5 | -0.397 | 0.235 | -0.028 | -1.688
-9 | -0.369 | 0.19883 | -0.026 | -1.854
-8.5 | -0.395 | 0.1345 | -0.023 | -2.937
-8 | -0.509 | 0.08483 | -0.026 | -5.999
-7.5 | -0.502 | 0.07202 | -0.028 | -6.968
-7 | -0.472 | 0.06399 | -0.029 | -7.383
-6.5 | -0.434 | 0.0574 | -0.031 | -7.558
-6 | -0.39 | 0.05232 | -0.033 | -7.451
-5.5 | -0.343 | 0.04769 | -0.036 | -7.185
-5 | -0.295 | 0.04225 | -0.042 | -6.987
-4.5 | -0.259 | 0.02812 | -0.055 | -9.218
-4 | -0.213 | 0.0199 | -0.061 | -10.685
-3.5 | -0.156 | 0.01656 | -0.064 | -9.449
-3 | -0.092 | 0.01095 | -0.066 | -8.404
-2.5 | -0.024 | 0.011 | -0.066 | -2.153
-2 | 0.045 | 0.01121 | -0.066 | 4.002
-1.5 | 0.114 | 0.01134 | -0.066 | 10.014
-1 | 0.182 | 0.01153 | -0.066 | 15.808
-0.5 | 0.251 | 0.01165 | -0.066 | 21.542
0 | 0.32 | 0.01208 | -0.066 | 26.444
0.5 | 0.386 | 0.01603 | -0.066 | 24.079
1 | 0.453 | 0.01654 | -0.065 | 27.367
1.5 | 0.519 | 0.01713 | -0.065 | 30.278
2 | 0.584 | 0.01779 | -0.065 | 32.839
2.5 | 0.649 | 0.0186 | -0.065 | 34.897
3 | 0.713 | 0.01955 | -0.065 | 36.463
3.5 | 0.775 | 0.02066 | -0.064 | 37.518
4 | 0.836 | 0.02196 | -0.064 | 38.058
4.5 | 0.894 | 0.02378 | -0.064 | 37.605
5 | 0.949 | 0.02589 | -0.063 | 36.645
5.5 | 0.997 | 0.02825 | -0.063 | 35.306
6 | 1.035 | 0.0312 | -0.062 | 33.187
6.5 | 1.012 | 0.04206 | -0.056 | 24.057
7 | 0.95 | 0.06291 | -0.032 | 15.101
7.5 | 0.963 | 0.07009 | -0.029 | 13.746
8 | 0.954 | 0.08057 | -0.027 | 11.845
8.5 | 0.89 | 0.09907 | -0.024 | 8.983
9 | 0.613 | 0.19551 | -0.024 | 3.134
9.5 | 0.639 | 0.22472 | -0.026 | 2.846
10 | 0.666 | 0.23865 | -0.027 | 2.792
10.5 | 0.693 | 0.25631 | -0.029 | 2.705
11 | 0.72 | 0.29805 | -0.03 | 2.416
11.5 | 0.746 | 0.30114 | -0.03 | 2.478
12 | 0.773 | 0.31275 | -0.031 | 2.472
12.5 | 0.8 | 0.33642 | -0.032 | 2.378
13 | 0.826 | 0.34857 | -0.032 | 2.37
13.5 | 0.853 | 0.3407 | -0.034 | 2.504
14 | 0.879 | 0.35392 | -0.034 | 2.483
14.5 | 0.906 | 0.37538 | -0.035 | 2.413
15 | 0.932 | 0.39471 | -0.035 | 2.361
15.5 | 0.958 | 0.40323 | -0.036 | 2.377
16 | 0.986 | 0.43002 | -0.036 | 2.292
16.5 | 1.011 | 0.43413 | -0.036 | 2.329
17 | 1.038 | 0.46291 | -0.037 | 2.242
17.5 | 1.063 | 0.46716 | -0.037 | 2.276
18 | 1.089 | 0.45401 | -0.038 | 2.399
18.5 | 1.115 | 0.46177 | -0.038 | 2.416
19 | 1.141 | 0.48397 | -0.038 | 2.357
19.5 | 1.168 | 0.49185 | -0.039 | 2.374
20 | 1.192 | 0.49839 | -0.039 | 2.393

## 8. Re 50k Mach 0.50 (2)
BIGFOIL.COM POLAR EXPORT
Joukowsky 11.00% thick 2.00% camber
Joukowsky 11.00% thick 2.00% camber |  |  |  | Cl Max: | 1.1606 | at alpha= | 20 | deg
XFOIL ncrit=9 |  |  |  | L/D Max: | 23.1043 | at alpha= | 5.5 | deg
Re: | 50000 |  |  | Cd Min: | 0.31284 | at alpha= | 20 | deg
Mach: | 0.5 |  |  | Cl=0 at alpha= | -0.17089 | deg
|  |  |  | @ Cl=0.1, Cd= | 0.028456
|  |  |  | @ Cl=0.4, Cd= | 0.031371
|  |  |  | @ Cl=0.6, Cd= | 0.03483
alpha (deg) | Cl | Cd | Cm | Cl/Cd
-20 | -0.8257 | 0.27878 | 0.075 | -2.9618
-19.5 | -0.8071 | 0.27466 | 0.0687 | -2.9385
-19 | -0.7839 | 0.26526 | 0.0639 | -2.9552
-18.5 | -0.7571 | 0.25509 | 0.0601 | -2.968
-18 | -0.7402 | 0.25125 | 0.054 | -2.9461
-17.5 | -0.7137 | 0.24012 | 0.0504 | -2.9723
-17 | -0.6912 | 0.23289 | 0.0459 | -2.9679
-16.5 | -0.6747 | 0.22752 | 0.0403 | -2.9655
-16 | -0.6448 | 0.2164 | 0.0376 | -2.9797
-15.5 | -0.6382 | 0.21529 | 0.0313 | -2.9644
-15 | -0.6017 | 0.20141 | 0.0295 | -2.9874
-14.5 | -0.5916 | 0.19739 | 0.0241 | -2.9971
-14 | -0.5608 | 0.18671 | 0.0219 | -3.0036
-13.5 | -0.5405 | 0.17893 | 0.0184 | -3.0207
-13 | -0.5353 | 0.17589 | 0.0139 | -3.0434
-12.5 | -0.5007 | 0.1642 | 0.0122 | -3.0493
-12 | -0.4822 | 0.15678 | 0.0094 | -3.0756
-11.5 | -0.4751 | 0.1516 | 0.0059 | -3.1339
-11 | -0.4628 | 0.14566 | 0.0035 | -3.1773
-10.5 | -0.4426 | 0.13779 | 0.0017 | -3.2121
-10 | -0.4187 | 0.12928 | 0 | -3.2387
-9.5 | -0.4054 | 0.12279 | -0.0016 | -3.3016
-9 | -0.3902 | 0.11594 | -0.0031 | -3.3655
-8.5 | -0.3789 | 0.10967 | -0.0044 | -3.4549
-8 | -0.3724 | 0.10396 | -0.0055 | -3.5821
-7.5 | -0.3526 | 0.09662 | -0.0064 | -3.6493
-7 | -0.3932 | 0.08273 | -0.0236 | -4.7528
-6.5 | -0.3957 | 0.07519 | -0.0259 | -5.2627
-6 | -0.4095 | 0.0678 | -0.0282 | -6.0398
-5.5 | -0.4354 | 0.05991 | -0.0317 | -7.2676
-5 | -0.4638 | 0.05154 | -0.0351 | -8.9988
-4.5 | -0.4592 | 0.04568 | -0.0342 | -10.0525
-4 | -0.44 | 0.03906 | -0.0369 | -11.2647
-3.5 | -0.4037 | 0.03473 | -0.0371 | -11.624
-3 | -0.3572 | 0.03122 | -0.0381 | -11.4414
-2.5 | -0.3096 | 0.02931 | -0.0372 | -10.5629
-2 | -0.2648 | 0.02822 | -0.0351 | -9.3834
-1.5 | -0.2205 | 0.02753 | -0.0334 | -8.0094
-1 | -0.1378 | 0.02771 | -0.0374 | -4.9729
-0.5 | -0.0493 | 0.02817 | -0.0414 | -1.7501
0 | 0.0256 | 0.02847 | -0.0422 | 0.89919
0.5 | 0.0868 | 0.0284 | -0.0398 | 3.0563
1 | 0.2345 | 0.02903 | -0.0593 | 8.0779
1.5 | 0.3374 | 0.03036 | -0.068 | 11.1133
2 | 0.4222 | 0.03173 | -0.0714 | 13.306
2.5 | 0.4936 | 0.03315 | -0.0719 | 14.8899
3 | 0.5637 | 0.03445 | -0.071 | 16.3628
3.5 | 0.6382 | 0.03523 | -0.0689 | 18.1152
4 | 0.6976 | 0.03655 | -0.0655 | 19.0862
4.5 | 0.7666 | 0.03704 | -0.0611 | 20.6965
5 | 0.8201 | 0.03849 | -0.0562 | 21.3068
5.5 | 0.8909 | 0.03856 | -0.0501 | 23.1043
6 | 0.9225 | 0.04193 | -0.0453 | 22.001
6.5 | 0.9502 | 0.04602 | -0.0407 | 20.6475
7 | 0.9466 | 0.05289 | -0.038 | 17.8975
7.5 | 0.9001 | 0.06402 | -0.0401 | 14.0597
8 | 0.8624 | 0.07731 | -0.0466 | 11.1551
8.5 | 0.845 | 0.08922 | -0.0518 | 9.471
9 | 0.8408 | 0.09972 | -0.0554 | 8.4316
9.5 | 0.8162 | 0.11321 | -0.0634 | 7.2096
10 | 0.8294 | 0.12262 | -0.0658 | 6.764
10.5 | 0.8258 | 0.13448 | -0.0719 | 6.1407
11 | 0.8332 | 0.14581 | -0.077 | 5.7143
12 | 0.8251 | 0.17352 | -0.0969 | 4.7551
12.5 | 0.8441 | 0.1822 | -0.1001 | 4.6328
13 | 0.8574 | 0.18964 | -0.104 | 4.5212
13.5 | 0.871 | 0.19726 | -0.1085 | 4.4155
14 | 0.8913 | 0.20585 | -0.1123 | 4.3299
14.5 | 0.9184 | 0.21623 | -0.1156 | 4.2473
15 | 0.95 | 0.22828 | -0.1183 | 4.1616
15.5 | 0.9587 | 0.23211 | -0.1243 | 4.1304
16 | 0.9772 | 0.24026 | -0.1293 | 4.0673
16.5 | 1.0092 | 0.25304 | -0.1321 | 3.9883
17 | 1.0233 | 0.25768 | -0.1383 | 3.9712
17.5 | 1.0462 | 0.26728 | -0.1432 | 3.9142
18 | 1.0728 | 0.27773 | -0.1469 | 3.8627
18.5 | 1.0882 | 0.28321 | -0.1538 | 3.8424
19 | 1.1175 | 0.29575 | -0.1572 | 3.7785
19.5 | 1.1328 | 0.30087 | -0.1642 | 3.7651
20 | 1.1606 | 0.31284 | -0.1679 | 3.7099

## 9. Re 100k Mach 0.00 (1)
BIGFOIL.COM POLAR EXPORT
Joukowsky 11.00% thick 2.00% camber
Joukowsky 11.00% thick 2.00% camber |  |  |  | Cl Max: | 1.179 | at alpha= | 9 | deg
JavaFoil+Calcfoil stall+Eppler ext transition |  |  |  | L/D Max: | 53.015 | at alpha= | 4.5 | deg
Re: | 100000 |  |  | Cd Min: | 0.00867 | at alpha= | -3 | deg
Mach: | 0 |  |  | Cl=0 at alpha= | -2.325 | deg
|  |  |  | @ Cl=0.1, Cd= | 0.0088457
|  |  |  | @ Cl=0.4, Cd= | 0.0097258
|  |  |  | @ Cl=0.6, Cd= | 0.012552
alpha (deg) | Cl | Cd | Cm | Cl/Cd
-20 | -0.711 | 0.27131 | -0.02 | -2.622
-19.5 | -0.73 | 0.2568 | -0.02 | -2.842
-19 | -0.748 | 0.24063 | -0.021 | -3.107
-18.5 | -0.764 | 0.22402 | -0.02 | -3.412
-18 | -0.78 | 0.21335 | -0.021 | -3.656
-17.5 | -0.793 | 0.19701 | -0.021 | -4.024
-17 | -0.803 | 0.18649 | -0.021 | -4.307
-16.5 | -0.812 | 0.17534 | -0.021 | -4.629
-16 | -0.818 | 0.16296 | -0.021 | -5.018
-15.5 | -0.822 | 0.15331 | -0.022 | -5.359
-15 | -0.823 | 0.14357 | -0.022 | -5.731
-14.5 | -0.821 | 0.13476 | -0.022 | -6.093
-14 | -0.817 | 0.12722 | -0.022 | -6.418
-13.5 | -0.809 | 0.11858 | -0.022 | -6.819
-13 | -0.798 | 0.11099 | -0.023 | -7.187
-12.5 | -0.783 | 0.10365 | -0.023 | -7.558
-12 | -0.766 | 0.09672 | -0.024 | -7.919
-11.5 | -0.745 | 0.08983 | -0.024 | -8.295
-11 | -0.721 | 0.08409 | -0.025 | -8.578
-10.5 | -0.694 | 0.07822 | -0.025 | -8.866
-10 | -0.663 | 0.07296 | -0.026 | -9.088
-9.5 | -0.63 | 0.06818 | -0.027 | -9.245
-9 | -0.595 | 0.06364 | -0.027 | -9.353
-8.5 | -0.558 | 0.05915 | -0.028 | -9.441
-8 | -0.52 | 0.05487 | -0.03 | -9.485
-7.5 | -0.484 | 0.04922 | -0.035 | -9.831
-7 | -0.47 | 0.03129 | -0.047 | -15.036
-6.5 | -0.458 | 0.01793 | -0.053 | -25.521
-6 | -0.429 | 0.00936 | -0.057 | -45.834
-5.5 | -0.372 | 0.00918 | -0.057 | -40.56
-5 | -0.315 | 0.00903 | -0.057 | -34.867
-4.5 | -0.257 | 0.00884 | -0.057 | -29.039
-4 | -0.198 | 0.00878 | -0.057 | -22.557
-3.5 | -0.139 | 0.00876 | -0.057 | -15.873
-3 | -0.08 | 0.00867 | -0.057 | -9.211
-2.5 | -0.021 | 0.00872 | -0.057 | -2.355
-2 | 0.039 | 0.00876 | -0.057 | 4.44
-1.5 | 0.098 | 0.00884 | -0.057 | 11.138
-1 | 0.158 | 0.00901 | -0.057 | 17.522
-0.5 | 0.217 | 0.00912 | -0.057 | 23.842
0 | 0.277 | 0.00931 | -0.057 | 29.744
0.5 | 0.336 | 0.00952 | -0.057 | 35.316
1 | 0.395 | 0.0097 | -0.057 | 40.777
1.5 | 0.455 | 0.01001 | -0.057 | 45.421
2 | 0.514 | 0.01035 | -0.057 | 49.645
2.5 | 0.572 | 0.01232 | -0.057 | 46.478
3 | 0.631 | 0.01281 | -0.057 | 49.245
3.5 | 0.689 | 0.01335 | -0.057 | 51.633
4 | 0.747 | 0.01417 | -0.057 | 52.709
4.5 | 0.804 | 0.01516 | -0.057 | 53.015
5 | 0.86 | 0.01647 | -0.057 | 52.23
5.5 | 0.91 | 0.01736 | -0.057 | 52.431
6 | 0.96 | 0.01887 | -0.056 | 50.852
6.5 | 1.007 | 0.02016 | -0.056 | 49.929
7 | 1.051 | 0.02138 | -0.056 | 49.156
7.5 | 1.092 | 0.02275 | -0.055 | 47.993
8 | 1.128 | 0.02436 | -0.055 | 46.333
8.5 | 1.159 | 0.02635 | -0.054 | 43.997
9 | 1.179 | 0.02956 | -0.053 | 39.891
9.5 | 1.101 | 0.0521 | -0.044 | 21.139
10 | 1.065 | 0.07243 | -0.03 | 14.711
10.5 | 1.085 | 0.07797 | -0.027 | 13.914
11 | 1.103 | 0.08364 | -0.026 | 13.189
11.5 | 1.118 | 0.08983 | -0.025 | 12.442
12 | 1.13 | 0.09592 | -0.024 | 11.777
12.5 | 1.138 | 0.10272 | -0.024 | 11.079
13 | 1.143 | 0.10982 | -0.023 | 10.405
13.5 | 1.142 | 0.11727 | -0.023 | 9.739
14 | 1.138 | 0.12588 | -0.022 | 9.039

## 10. Re 100k Mach 0.00 (2)
BIGFOIL.COM POLAR EXPORT
Joukowsky 11.00% thick 2.00% camber
Joukowsky 11.00% thick 2.00% camber |  |  |  | Cl Max: | 1.2897 | at alpha= | 11 | deg
XFOIL ncrit=9 |  |  |  | L/D Max: | 50.2076 | at alpha= | 6 | deg
Re: | 100000 |  |  | Cd Min: | 0.21056 | at alpha= | 16 | deg
Mach: | 0 |  |  | Cl=0 at alpha= | -1.7754 | deg
|  |  |  | @ Cl=0.1, Cd= | 0.016238
|  |  |  | @ Cl=0.4, Cd= | 0.014572
|  |  |  | @ Cl=0.6, Cd= | 0.015232
alpha (deg) | Cl | Cd | Cm | Cl/Cd
-13.5 | -0.4151 | 0.14956 | 0.0045 | -2.7755
-13 | -0.444 | 0.14864 | -0.0016 | -2.9871
-12.5 | -0.4045 | 0.13813 | -0.0008 | -2.9284
-12 | -0.413 | 0.13344 | -0.0047 | -3.095
-11.5 | -0.3919 | 0.12533 | -0.0053 | -3.1269
-11 | -0.4148 | 0.11994 | -0.0106 | -3.4584
-9 | -0.6558 | 0.05464 | -0.053 | -12.0022
-8.5 | -0.6655 | 0.04286 | -0.0572 | -15.5273
-8 | -0.6388 | 0.03661 | -0.0574 | -17.4488
-7.5 | -0.6059 | 0.03145 | -0.0567 | -19.2655
-7 | -0.5677 | 0.02775 | -0.0553 | -20.4577
-6.5 | -0.528 | 0.02483 | -0.0536 | -21.2646
-6 | -0.4881 | 0.0226 | -0.0515 | -21.5973
-5.5 | -0.4479 | 0.02084 | -0.0494 | -21.4923
-5 | -0.4079 | 0.01939 | -0.0474 | -21.0366
-4.5 | -0.3672 | 0.01831 | -0.0457 | -20.0546
-4 | -0.3259 | 0.01754 | -0.0442 | -18.5804
-3.5 | -0.2844 | 0.0171 | -0.0429 | -16.6316
-3 | -0.2142 | 0.0169 | -0.0469 | -12.6746
-2.5 | -0.1231 | 0.0168 | -0.0542 | -7.3274
-2 | -0.0394 | 0.01665 | -0.0595 | -2.3664
-1.5 | 0.0483 | 0.01642 | -0.0649 | 2.9415
-1 | 0.1249 | 0.01615 | -0.0675 | 7.7337
-0.5 | 0.188 | 0.01585 | -0.0671 | 11.8612
0 | 0.2399 | 0.0155 | -0.0638 | 15.4774
0.5 | 0.2853 | 0.015 | -0.0588 | 19.02
1 | 0.3746 | 0.01452 | -0.0646 | 25.7989
1.5 | 0.4285 | 0.01463 | -0.064 | 29.2891
2 | 0.4822 | 0.01477 | -0.0626 | 32.6473
2.5 | 0.5355 | 0.01496 | -0.0611 | 35.7955
3 | 0.5886 | 0.01518 | -0.0595 | 38.7747
3.5 | 0.6416 | 0.01542 | -0.0578 | 41.6083
4 | 0.6945 | 0.0157 | -0.0561 | 44.2357
4.5 | 0.7463 | 0.01607 | -0.0544 | 46.4406
5 | 0.7973 | 0.01651 | -0.0527 | 48.2919
5.5 | 0.8471 | 0.01707 | -0.0509 | 49.6251
6 | 0.8947 | 0.01782 | -0.0491 | 50.2076
6.5 | 0.9399 | 0.01887 | -0.0471 | 49.8092
7 | 0.9818 | 0.0204 | -0.0451 | 48.1275
7.5 | 1.0215 | 0.02247 | -0.0429 | 45.4606
8 | 1.0609 | 0.02493 | -0.0409 | 42.5552
8.5 | 1.1015 | 0.02766 | -0.039 | 39.8228
9 | 1.1442 | 0.03069 | -0.0375 | 37.2825
9.5 | 1.1878 | 0.03437 | -0.0362 | 34.5592
10 | 1.2255 | 0.03781 | -0.0342 | 32.4121
10.5 | 1.256 | 0.04277 | -0.0318 | 29.3664
11 | 1.2897 | 0.04785 | -0.0305 | 26.953
11.5 | 1.2851 | 0.05421 | -0.026 | 23.706
12 | 1.2593 | 0.06142 | -0.0213 | 20.5031
12.5 | 1.2126 | 0.0701 | -0.0193 | 17.2981
13 | 1.1514 | 0.08288 | -0.0237 | 13.8924
13.5 | 1.0843 | 0.10097 | -0.0343 | 10.7388
14.5 | 0.8747 | 0.18362 | -0.0901 | 4.7636
15 | 0.9254 | 0.19353 | -0.086 | 4.7817
15.5 | 0.8976 | 0.19947 | -0.098 | 4.4999
16 | 0.9449 | 0.21056 | -0.0945 | 4.4876

## 11. Re 100k Mach 0.10 (1)
BIGFOIL.COM POLAR EXPORT
Joukowsky 11.00% thick 2.00% camber
Joukowsky 11.00% thick 2.00% camber |  |  |  | Cl Max: | 1.177 | at alpha= | 9 | deg
JavaFoil+Calcfoil stall+Eppler ext transition |  |  |  | L/D Max: | 52.984 | at alpha= | 4.5 | deg
Re: | 100000 |  |  | Cd Min: | 0.00872 | at alpha= | -2.5 | deg
Mach: | 0.1 |  |  | Cl=0 at alpha= | -2.325 | deg
|  |  |  | @ Cl=0.1, Cd= | 0.0088418
|  |  |  | @ Cl=0.4, Cd= | 0.009773
|  |  |  | @ Cl=0.6, Cd= | 0.012579
alpha (deg) | Cl | Cd | Cm | Cl/Cd
-19.5 | -0.682 | 0.26892 | -0.02 | -2.535
-19 | -0.703 | 0.25298 | -0.02 | -2.779
-18.5 | -0.723 | 0.23451 | -0.02 | -3.084
-18 | -0.742 | 0.21876 | -0.02 | -3.393
-17.5 | -0.759 | 0.2056 | -0.021 | -3.69
-17 | -0.772 | 0.19536 | -0.021 | -3.954
-16.5 | -0.784 | 0.18014 | -0.021 | -4.354
-16 | -0.794 | 0.16875 | -0.021 | -4.704
-15.5 | -0.801 | 0.15803 | -0.022 | -5.068
-15 | -0.805 | 0.14786 | -0.022 | -5.445
-14.5 | -0.806 | 0.13866 | -0.022 | -5.816
-14 | -0.804 | 0.12836 | -0.022 | -6.267
-13.5 | -0.799 | 0.12057 | -0.023 | -6.628
-13 | -0.79 | 0.11252 | -0.023 | -7.024
-12.5 | -0.778 | 0.10507 | -0.023 | -7.404
-12 | -0.762 | 0.09788 | -0.024 | -7.788
-11.5 | -0.743 | 0.0908 | -0.024 | -8.18
-11 | -0.72 | 0.08454 | -0.024 | -8.518
-10.5 | -0.693 | 0.07907 | -0.025 | -8.769
-10 | -0.664 | 0.07348 | -0.026 | -9.03
-9.5 | -0.631 | 0.06858 | -0.026 | -9.203
-9 | -0.597 | 0.06387 | -0.027 | -9.341
-8.5 | -0.56 | 0.05943 | -0.029 | -9.425
-8 | -0.522 | 0.05511 | -0.03 | -9.475
-7.5 | -0.485 | 0.04969 | -0.034 | -9.763
-7 | -0.468 | 0.03354 | -0.046 | -13.943
-6.5 | -0.457 | 0.0187 | -0.053 | -24.414
-6 | -0.431 | 0.00939 | -0.057 | -45.901
-5.5 | -0.374 | 0.0092 | -0.057 | -40.661
-5 | -0.316 | 0.00905 | -0.057 | -34.961
-4.5 | -0.258 | 0.00884 | -0.057 | -29.164
-4 | -0.199 | 0.00878 | -0.057 | -22.659
-3.5 | -0.14 | 0.00876 | -0.057 | -15.945
-3 | -0.08 | 0.00873 | -0.057 | -9.191
-2.5 | -0.021 | 0.00872 | -0.057 | -2.367
-2 | 0.039 | 0.00877 | -0.057 | 4.46
-1.5 | 0.099 | 0.00884 | -0.057 | 11.19
-1 | 0.159 | 0.00895 | -0.057 | 17.733
-0.5 | 0.219 | 0.00926 | -0.057 | 23.608
0 | 0.278 | 0.00931 | -0.057 | 29.872
0.5 | 0.338 | 0.00953 | -0.057 | 35.458
1 | 0.397 | 0.00976 | -0.057 | 40.715
1.5 | 0.457 | 0.01002 | -0.057 | 45.582
2 | 0.516 | 0.01037 | -0.057 | 49.801
2.5 | 0.575 | 0.01235 | -0.057 | 46.593
3 | 0.634 | 0.01289 | -0.057 | 49.215
3.5 | 0.693 | 0.01344 | -0.057 | 51.529
4 | 0.751 | 0.01427 | -0.057 | 52.611
4.5 | 0.808 | 0.01525 | -0.057 | 52.984
5 | 0.862 | 0.0163 | -0.057 | 52.896
5.5 | 0.914 | 0.01751 | -0.057 | 52.21
6 | 0.963 | 0.01902 | -0.057 | 50.647
6.5 | 1.01 | 0.02033 | -0.056 | 49.698
7 | 1.055 | 0.02156 | -0.056 | 48.913
7.5 | 1.095 | 0.023 | -0.056 | 47.613
8 | 1.131 | 0.02467 | -0.055 | 45.847
8.5 | 1.161 | 0.02679 | -0.054 | 43.328
9 | 1.177 | 0.03045 | -0.053 | 38.638
9.5 | 1.052 | 0.0657 | -0.034 | 16.016
10 | 1.065 | 0.07322 | -0.029 | 14.544
10.5 | 1.085 | 0.07871 | -0.027 | 13.782
11 | 1.101 | 0.08446 | -0.026 | 13.04
11.5 | 1.115 | 0.0908 | -0.025 | 12.278
12 | 1.125 | 0.09743 | -0.024 | 11.546
12.5 | 1.131 | 0.10373 | -0.024 | 10.906
13 | 1.133 | 0.11132 | -0.023 | 10.182
13.5 | 1.13 | 0.11913 | -0.023 | 9.485
14 | 1.123 | 0.12729 | -0.022 | 8.821

## 12. Re 100k Mach 0.10 (2)
BIGFOIL.COM POLAR EXPORT
Joukowsky 11.00% thick 2.00% camber
Joukowsky 11.00% thick 2.00% camber |  |  |  | Cl Max: | 1.2874 | at alpha= | 11 | deg
XFOIL ncrit=9 |  |  |  | L/D Max: | 50.039 | at alpha= | 6 | deg
Re: | 100000 |  |  | Cd Min: | 0.24793 | at alpha= | -20 | deg
Mach: | 0.1 |  |  | Cl=0 at alpha= | -1.792 | deg
|  |  |  | @ Cl=0.1, Cd= | 0.016306
|  |  |  | @ Cl=0.4, Cd= | 0.014603
|  |  |  | @ Cl=0.6, Cd= | 0.015269
alpha (deg) | Cl | Cd | Cm | Cl/Cd
-20 | -0.7473 | 0.24793 | 0.0586 | -3.0142
-19.5 | -0.731 | 0.24075 | 0.0543 | -3.0363
-19 | -0.7091 | 0.23344 | 0.0519 | -3.0376
-18.5 | -0.6923 | 0.22732 | 0.0477 | -3.0455
-18 | -0.6945 | 0.22732 | 0.0392 | -3.0552
-17.5 | -0.6605 | 0.21387 | 0.0395 | -3.0883
-17 | -0.6414 | 0.20741 | 0.0364 | -3.0924
-16.5 | -0.6483 | 0.20677 | 0.0279 | -3.1354
-16 | -0.6122 | 0.19374 | 0.0283 | -3.1599
-15.5 | -0.5935 | 0.18707 | 0.0255 | -3.1726
-15 | -0.6063 | 0.18545 | 0.0172 | -3.2693
-14.5 | -0.5658 | 0.17316 | 0.0184 | -3.2675
-14 | -0.5541 | 0.16693 | 0.0148 | -3.3194
-13.5 | -0.5603 | 0.1609 | 0.0085 | -3.4823
-13 | -0.5252 | 0.15232 | 0.0093 | -3.448
-12.5 | -0.5563 | 0.14908 | -0.0004 | -3.7316
-12 | -0.5045 | 0.13805 | 0.0033 | -3.6545
-11.5 | -0.5261 | 0.13314 | -0.0045 | -3.9515
-11 | -0.4852 | 0.12398 | -0.0021 | -3.9135
-10.5 | -0.5266 | 0.11874 | -0.0128 | -4.4349
-10 | -0.4696 | 0.1098 | -0.0074 | -4.2769
-9.5 | -0.5647 | 0.08203 | -0.033 | -6.8841
-9 | -0.6472 | 0.05663 | -0.0522 | -11.4286
-8.5 | -0.6616 | 0.04464 | -0.0571 | -14.8208
-8 | -0.6389 | 0.03783 | -0.0576 | -16.8887
-7.5 | -0.6077 | 0.03238 | -0.0571 | -18.7678
-7 | -0.5711 | 0.02833 | -0.0557 | -20.1588
-6.5 | -0.5319 | 0.02523 | -0.0539 | -21.082
-6 | -0.4921 | 0.02291 | -0.0518 | -21.4797
-5.5 | -0.4521 | 0.0211 | -0.0496 | -21.4265
-5 | -0.4118 | 0.01959 | -0.0476 | -21.0209
-4.5 | -0.3709 | 0.01848 | -0.0459 | -20.0703
-4 | -0.3289 | 0.0177 | -0.0444 | -18.5819
-3.5 | -0.2872 | 0.01725 | -0.0432 | -16.6493
-3 | -0.2128 | 0.01703 | -0.0478 | -12.4956
-2.5 | -0.1233 | 0.01688 | -0.0547 | -7.3045
-2 | -0.0371 | 0.01672 | -0.0604 | -2.2189
-1.5 | 0.0521 | 0.01647 | -0.0659 | 3.1633
-1 | 0.1249 | 0.01622 | -0.0678 | 7.7004
-0.5 | 0.1906 | 0.01588 | -0.0676 | 12.0025
0 | 0.2411 | 0.01558 | -0.0642 | 15.475
0.5 | 0.287 | 0.01505 | -0.059 | 19.0698
1 | 0.3761 | 0.01455 | -0.0645 | 25.8488
1.5 | 0.43 | 0.01467 | -0.064 | 29.3115
2 | 0.4841 | 0.01483 | -0.0627 | 32.6433
2.5 | 0.5378 | 0.01502 | -0.0611 | 35.8056
3 | 0.5914 | 0.01523 | -0.0595 | 38.8313
3.5 | 0.645 | 0.01547 | -0.0578 | 41.6936
4 | 0.6977 | 0.0158 | -0.0561 | 44.1582
4.5 | 0.7504 | 0.01614 | -0.0544 | 46.4932
5 | 0.8017 | 0.0166 | -0.0526 | 48.2952
5.5 | 0.8513 | 0.01719 | -0.0508 | 49.523
6 | 0.8992 | 0.01797 | -0.0489 | 50.039
6.5 | 0.9442 | 0.0191 | -0.0469 | 49.4346
7 | 0.986 | 0.0207 | -0.0447 | 47.6329
7.5 | 1.0255 | 0.02289 | -0.0425 | 44.8012
8 | 1.0653 | 0.02534 | -0.0404 | 42.0403
8.5 | 1.1063 | 0.02813 | -0.0384 | 39.3281
9 | 1.1497 | 0.03148 | -0.037 | 36.5216
9.5 | 1.1914 | 0.03505 | -0.0353 | 33.9914
10 | 1.2309 | 0.03889 | -0.0336 | 31.6508
10.5 | 1.256 | 0.044 | -0.0307 | 28.5455
11 | 1.2874 | 0.04968 | -0.0293 | 25.9138
11.5 | 1.2743 | 0.05594 | -0.0244 | 22.7798
12 | 1.2406 | 0.06328 | -0.0199 | 19.6049
12.5 | 1.191 | 0.07286 | -0.0197 | 16.3464
13 | 1.1305 | 0.08664 | -0.0258 | 13.0482
13.5 | 1.0694 | 0.10509 | -0.0367 | 10.176
14 | 0.9124 | 0.17624 | -0.078 | 5.177
14.5 | 0.8754 | 0.18448 | -0.0909 | 4.7452
15 | 0.9264 | 0.19464 | -0.0868 | 4.7596
15.5 | 0.899 | 0.20036 | -0.0989 | 4.4869
16 | 0.947 | 0.2117 | -0.0953 | 4.4733

## 13. Re 100k Mach 0.25 (1)
BIGFOIL.COM POLAR EXPORT
Joukowsky 11.00% thick 2.00% camber
Joukowsky 11.00% thick 2.00% camber |  |  |  | Cl Max: | 1.158 | at alpha= | 8.5 | deg
JavaFoil+Calcfoil stall+Eppler ext transition |  |  |  | L/D Max: | 52.501 | at alpha= | 4.5 | deg
Re: | 100000 |  |  | Cd Min: | 0.00874 | at alpha= | -2.5 | deg
Mach: | 0.25 |  |  | Cl=0 at alpha= | -2.3279 | deg
|  |  |  | @ Cl=0.1, Cd= | 0.0088574
|  |  |  | @ Cl=0.4, Cd= | 0.0097972
|  |  |  | @ Cl=0.6, Cd= | 0.012697
alpha (deg) | Cl | Cd | Cm | Cl/Cd
-17.5 | -0.441 | 0.31922 | -0.02 | -1.383
-17 | -0.491 | 0.2845 | -0.02 | -1.725
-16.5 | -0.537 | 0.24837 | -0.02 | -2.16
-16 | -0.578 | 0.21983 | -0.02 | -2.63
-15.5 | -0.616 | 0.19685 | -0.02 | -3.127
-15 | -0.648 | 0.17871 | -0.021 | -3.627
-14.5 | -0.676 | 0.16302 | -0.021 | -4.144
-14 | -0.698 | 0.15138 | -0.022 | -4.608
-13.5 | -0.714 | 0.1385 | -0.022 | -5.152
-13 | -0.724 | 0.12493 | -0.022 | -5.793
-12.5 | -0.728 | 0.11466 | -0.023 | -6.349
-12 | -0.726 | 0.10586 | -0.023 | -6.86
-11.5 | -0.719 | 0.09755 | -0.024 | -7.366
-11 | -0.705 | 0.09001 | -0.024 | -7.837
-10.5 | -0.686 | 0.08334 | -0.025 | -8.231
-10 | -0.662 | 0.0769 | -0.025 | -8.604
-9.5 | -0.633 | 0.07159 | -0.026 | -8.847
-9 | -0.602 | 0.06647 | -0.027 | -9.052
-8.5 | -0.567 | 0.0616 | -0.028 | -9.205
-8 | -0.53 | 0.05696 | -0.03 | -9.304
-7.5 | -0.491 | 0.05257 | -0.032 | -9.341
-7 | -0.457 | 0.04473 | -0.039 | -10.216
-6.5 | -0.447 | 0.0252 | -0.051 | -17.751
-6 | -0.421 | 0.01677 | -0.056 | -25.129
-5.5 | -0.384 | 0.00933 | -0.059 | -41.136
-5 | -0.325 | 0.00915 | -0.059 | -35.479
-4.5 | -0.265 | 0.0089 | -0.059 | -29.741
-4 | -0.204 | 0.00881 | -0.059 | -23.199
-3.5 | -0.144 | 0.00879 | -0.059 | -16.328
-3 | -0.082 | 0.00875 | -0.059 | -9.425
-2.5 | -0.021 | 0.00874 | -0.059 | -2.428
-2 | 0.04 | 0.00878 | -0.059 | 4.576
-1.5 | 0.102 | 0.00886 | -0.059 | 11.471
-1 | 0.163 | 0.00897 | -0.059 | 18.182
-0.5 | 0.225 | 0.0092 | -0.059 | 24.396
0 | 0.286 | 0.00935 | -0.059 | 30.574
0.5 | 0.347 | 0.00958 | -0.059 | 36.243
1 | 0.408 | 0.00983 | -0.059 | 41.561
1.5 | 0.469 | 0.01016 | -0.059 | 46.225
2 | 0.53 | 0.0105 | -0.059 | 50.522
2.5 | 0.591 | 0.01261 | -0.059 | 46.891
3 | 0.651 | 0.01319 | -0.059 | 49.392
3.5 | 0.711 | 0.01379 | -0.059 | 51.572
4 | 0.771 | 0.01469 | -0.059 | 52.449
4.5 | 0.829 | 0.0158 | -0.059 | 52.501
5 | 0.882 | 0.01687 | -0.059 | 52.298
5.5 | 0.934 | 0.01833 | -0.058 | 50.973
6 | 0.983 | 0.01991 | -0.058 | 49.401
6.5 | 1.029 | 0.02131 | -0.058 | 48.3
7 | 1.072 | 0.02275 | -0.057 | 47.141
7.5 | 1.11 | 0.02448 | -0.057 | 45.354
8 | 1.141 | 0.02663 | -0.056 | 42.847
8.5 | 1.158 | 0.0302 | -0.055 | 38.342
9 | 1.045 | 0.06124 | -0.038 | 17.057
9.5 | 1.047 | 0.07092 | -0.029 | 14.757
10 | 1.063 | 0.07678 | -0.027 | 13.842
10.5 | 1.075 | 0.08316 | -0.026 | 12.928
11 | 1.082 | 0.0898 | -0.025 | 12.051
11.5 | 1.084 | 0.09699 | -0.024 | 11.174
12 | 1.079 | 0.10537 | -0.023 | 10.242
12.5 | 1.069 | 0.11427 | -0.023 | 9.351
13 | 1.051 | 0.12392 | -0.022 | 8.48
13.5 | 1.024 | 0.13409 | -0.022 | 7.635

## 14. Re 100k Mach 0.25 (2)
BIGFOIL.COM POLAR EXPORT
Joukowsky 11.00% thick 2.00% camber
Joukowsky 11.00% thick 2.00% camber |  |  |  | Cl Max: | 1.2318 | at alpha= | 10 | deg
XFOIL ncrit=9 |  |  |  | L/D Max: | 48.9424 | at alpha= | 5.5 | deg
Re: | 100000 |  |  | Cd Min: | 0.17265 | at alpha= | 13.5 | deg
Mach: | 0.25 |  |  | Cl=0 at alpha= | -99 | deg
|  |  |  | @ Cl=0.1, Cd= | 0.01589
|  |  |  | @ Cl=0.4, Cd= | 0.014878
|  |  |  | @ Cl=0.6, Cd= | 0.015522
alpha (deg) | Cl | Cd | Cm | Cl/Cd
0 | 0.252 | 0.01589 | -0.0665 | 15.859
0.5 | 0.2954 | 0.01549 | -0.0608 | 19.0704
1 | 0.3798 | 0.01485 | -0.0635 | 25.5758
1.5 | 0.438 | 0.01493 | -0.064 | 29.3369
2 | 0.4947 | 0.01511 | -0.0629 | 32.7399
2.5 | 0.5508 | 0.01532 | -0.0614 | 35.953
3 | 0.6067 | 0.01555 | -0.0597 | 39.0161
3.5 | 0.6622 | 0.01585 | -0.058 | 41.7792
4 | 0.7171 | 0.0162 | -0.0561 | 44.2654
4.5 | 0.771 | 0.01663 | -0.0542 | 46.362
5 | 0.8239 | 0.01716 | -0.0522 | 48.0128
5.5 | 0.8746 | 0.01787 | -0.05 | 48.9424
6 | 0.9226 | 0.01887 | -0.0477 | 48.8924
6.5 | 0.967 | 0.02032 | -0.0452 | 47.5886
7 | 1.0082 | 0.02237 | -0.0426 | 45.0693
7.5 | 1.0486 | 0.02491 | -0.0401 | 42.0955
8 | 1.0903 | 0.0279 | -0.0378 | 39.0789
8.5 | 1.1317 | 0.03116 | -0.0354 | 36.319
9 | 1.1723 | 0.03497 | -0.0332 | 33.523
9.5 | 1.2063 | 0.03968 | -0.0306 | 30.4007
10 | 1.2318 | 0.04495 | -0.0279 | 27.4038
10.5 | 1.2275 | 0.05135 | -0.0236 | 23.9046
11 | 1.209 | 0.0577 | -0.0195 | 20.9532
11.5 | 1.2059 | 0.0645 | -0.0181 | 18.6961
12 | 1.1612 | 0.07466 | -0.0197 | 15.5532
12.5 | 0.9926 | 0.10877 | -0.0455 | 9.1257
13.5 | 0.8593 | 0.17265 | -0.0872 | 4.9771

## 15. Re 100k Mach 0.50 (1)
BIGFOIL.COM POLAR EXPORT
Joukowsky 11.00% thick 2.00% camber
Joukowsky 11.00% thick 2.00% camber |  |  |  | Cl Max: | 1.192 | at alpha= | 20 | deg
JavaFoil+Calcfoil stall+Eppler ext transition |  |  |  | L/D Max: | 49.785 | at alpha= | 4 | deg
Re: | 100000 |  |  | Cd Min: | 0.00881 | at alpha= | -3 | deg
Mach: | 0.5 |  |  | Cl=0 at alpha= | -2.3261 | deg
|  |  |  | @ Cl=0.1, Cd= | 0.0089201
|  |  |  | @ Cl=0.4, Cd= | 0.00987
|  |  |  | @ Cl=0.6, Cd= | 0.013133
alpha (deg) | Cl | Cd | Cm | Cl/Cd
-20 | -0.982 | 0.35982 | -0.038 | -2.729
-19.5 | -0.955 | 0.36273 | -0.038 | -2.632
-19 | -0.928 | 0.35772 | -0.038 | -2.593
-18.5 | -0.899 | 0.35684 | -0.037 | -2.518
-18 | -0.871 | 0.34312 | -0.037 | -2.54
-17.5 | -0.844 | 0.33322 | -0.037 | -2.533
-17 | -0.815 | 0.31758 | -0.036 | -2.567
-16.5 | -0.788 | 0.31324 | -0.036 | -2.516
-16 | -0.759 | 0.29928 | -0.035 | -2.537
-15.5 | -0.732 | 0.30236 | -0.035 | -2.421
-15 | -0.704 | 0.27687 | -0.035 | -2.544
-14.5 | -0.676 | 0.27732 | -0.034 | -2.437
-14 | -0.648 | 0.27217 | -0.034 | -2.382
-13.5 | -0.62 | 0.25564 | -0.033 | -2.425
-13 | -0.592 | 0.25202 | -0.033 | -2.35
-12.5 | -0.564 | 0.23161 | -0.032 | -2.435
-12 | -0.536 | 0.223 | -0.032 | -2.405
-11.5 | -0.508 | 0.21659 | -0.031 | -2.346
-11 | -0.481 | 0.20644 | -0.031 | -2.328
-10.5 | -0.452 | 0.20184 | -0.029 | -2.241
-10 | -0.424 | 0.18294 | -0.028 | -2.319
-9.5 | -0.397 | 0.18288 | -0.028 | -2.169
-9 | -0.369 | 0.15417 | -0.026 | -2.392
-8.5 | -0.395 | 0.10689 | -0.023 | -3.696
-8 | -0.509 | 0.07393 | -0.027 | -6.885
-7.5 | -0.502 | 0.06374 | -0.028 | -7.877
-7 | -0.473 | 0.05666 | -0.03 | -8.346
-6.5 | -0.435 | 0.05143 | -0.033 | -8.455
-6 | -0.394 | 0.04591 | -0.039 | -8.572
-5.5 | -0.37 | 0.02887 | -0.054 | -12.832
-5 | -0.336 | 0.01843 | -0.061 | -18.26
-4.5 | -0.289 | 0.01462 | -0.065 | -19.786
-4 | -0.228 | 0.00921 | -0.066 | -24.699
-3.5 | -0.16 | 0.00895 | -0.066 | -17.88
-3 | -0.092 | 0.00881 | -0.066 | -10.454
-2.5 | -0.024 | 0.00881 | -0.066 | -2.688
-2 | 0.045 | 0.00896 | -0.066 | 5.008
-1.5 | 0.114 | 0.00891 | -0.066 | 12.745
-1 | 0.182 | 0.00904 | -0.066 | 20.155
-0.5 | 0.251 | 0.00924 | -0.066 | 27.172
0 | 0.32 | 0.00957 | -0.066 | 33.374
0.5 | 0.388 | 0.00981 | -0.066 | 39.567
1 | 0.456 | 0.01015 | -0.066 | 44.965
1.5 | 0.524 | 0.01055 | -0.066 | 49.711
2 | 0.592 | 0.01305 | -0.066 | 45.404
2.5 | 0.66 | 0.01376 | -0.066 | 47.951
3 | 0.725 | 0.01503 | -0.066 | 48.26
3.5 | 0.788 | 0.01603 | -0.066 | 49.19
4 | 0.85 | 0.01707 | -0.065 | 49.785
4.5 | 0.909 | 0.0185 | -0.065 | 49.117
5 | 0.963 | 0.02052 | -0.064 | 46.92
5.5 | 1.012 | 0.02269 | -0.064 | 44.616
6 | 1.055 | 0.02491 | -0.063 | 42.365
6.5 | 1.088 | 0.02764 | -0.062 | 39.371
7 | 1.098 | 0.03236 | -0.06 | 33.915
7.5 | 0.966 | 0.06206 | -0.033 | 15.573
8 | 0.955 | 0.06997 | -0.028 | 13.65
8.5 | 0.89 | 0.08265 | -0.025 | 10.768
9 | 0.613 | 0.15044 | -0.024 | 4.073
9.5 | 0.64 | 0.17505 | -0.026 | 3.653
10 | 0.666 | 0.18832 | -0.027 | 3.538
10.5 | 0.693 | 0.2014 | -0.029 | 3.442
11 | 0.72 | 0.22135 | -0.03 | 3.253
11.5 | 0.746 | 0.22446 | -0.03 | 3.324
12 | 0.773 | 0.24767 | -0.031 | 3.121
12.5 | 0.8 | 0.25215 | -0.032 | 3.173
13 | 0.826 | 0.26171 | -0.032 | 3.156
13.5 | 0.853 | 0.27317 | -0.034 | 3.123
14 | 0.879 | 0.27882 | -0.034 | 3.152
14.5 | 0.906 | 0.28398 | -0.035 | 3.189
15 | 0.932 | 0.29881 | -0.035 | 3.119
15.5 | 0.958 | 0.30544 | -0.036 | 3.138
16 | 0.986 | 0.32501 | -0.036 | 3.032
16.5 | 1.011 | 0.32912 | -0.036 | 3.071
17 | 1.038 | 0.35011 | -0.037 | 2.965
17.5 | 1.063 | 0.35437 | -0.037 | 3
18 | 1.089 | 0.3586 | -0.038 | 3.038
18.5 | 1.115 | 0.37379 | -0.038 | 2.984
19 | 1.141 | 0.36628 | -0.038 | 3.114
19.5 | 1.168 | 0.39896 | -0.039 | 2.927
20 | 1.192 | 0.39668 | -0.039 | 3.006

## 16. Re 100k Mach 0.50 (2)
BIGFOIL.COM POLAR EXPORT
Joukowsky 11.00% thick 2.00% camber
Joukowsky 11.00% thick 2.00% camber |  |  |  | Cl Max: | 1.164 | at alpha= | 20 | deg
XFOIL ncrit=9 |  |  |  | L/D Max: | 45.0665 | at alpha= | 5 | deg
Re: | 100000 |  |  | Cd Min: | 0.30583 | at alpha= | 20 | deg
Mach: | 0.5 |  |  | Cl=0 at alpha= | -2.0052 | deg
|  |  |  | @ Cl=0.1, Cd= | 0.018271
|  |  |  | @ Cl=0.4, Cd= | 0.016809
|  |  |  | @ Cl=0.6, Cd= | 0.016881
alpha (deg) | Cl | Cd | Cm | Cl/Cd
-20 | -0.8259 | 0.27521 | 0.0755 | -3.001
-19.5 | -0.8026 | 0.26732 | 0.0706 | -3.0024
-19 | -0.7872 | 0.2639 | 0.0628 | -2.9829
-18.5 | -0.7602 | 0.25203 | 0.0592 | -3.0163
-18 | -0.7342 | 0.243 | 0.0556 | -3.0214
-17.5 | -0.7131 | 0.23581 | 0.0503 | -3.024
-17 | -0.6992 | 0.23078 | 0.0433 | -3.0297
-16.5 | -0.6673 | 0.21927 | 0.0414 | -3.0433
-16 | -0.6465 | 0.21206 | 0.0365 | -3.0487
-15 | -0.6025 | 0.19588 | 0.0283 | -3.0759
-14.5 | -0.5896 | 0.19056 | 0.0223 | -3.094
-14 | -0.5693 | 0.18157 | 0.0184 | -3.1354
-13.5 | -0.5415 | 0.17284 | 0.0163 | -3.133
-13 | -0.5504 | 0.17106 | 0.0084 | -3.2176
-12.5 | -0.5047 | 0.15768 | 0.009 | -3.2008
-12 | -0.5054 | 0.15327 | 0.0029 | -3.2974
-11.5 | -0.4723 | 0.14279 | 0.0021 | -3.3077
-11 | -0.4799 | 0.13879 | -0.0039 | -3.4577
-10.5 | -0.4435 | 0.12812 | -0.0042 | -3.4616
-10 | -0.4524 | 0.12345 | -0.0098 | -3.6646
-9.5 | -0.4148 | 0.11382 | -0.0093 | -3.6444
-9 | -0.4307 | 0.10856 | -0.0158 | -3.9674
-8.5 | -0.4399 | 0.09135 | -0.0267 | -4.8155
-8 | -0.4339 | 0.08257 | -0.0302 | -5.2549
-7.5 | -0.4345 | 0.07363 | -0.0343 | -5.9011
-7 | -0.4547 | 0.06327 | -0.041 | -7.1867
-6.5 | -0.4958 | 0.0513 | -0.0508 | -9.6647
-6 | -0.5371 | 0.04235 | -0.0534 | -12.6824
-5.5 | -0.5408 | 0.03672 | -0.0512 | -14.7277
-5 | -0.5254 | 0.03054 | -0.0514 | -17.2037
-4.5 | -0.4871 | 0.02659 | -0.0505 | -18.3189
-4 | -0.4025 | 0.02344 | -0.0556 | -17.1715
-3.5 | -0.2953 | 0.02134 | -0.0635 | -13.8379
-3 | -0.1945 | 0.02011 | -0.0695 | -9.6718
-2.5 | -0.0857 | 0.01926 | -0.0765 | -4.4496
-2 | 0.0009 | 0.01877 | -0.0792 | 0.047949
-1.5 | 0.0868 | 0.01833 | -0.081 | 4.7354
-1 | 0.1587 | 0.01801 | -0.0801 | 8.8118
-0.5 | 0.2224 | 0.01779 | -0.0775 | 12.5014
0 | 0.2822 | 0.01755 | -0.0739 | 16.0798
0.5 | 0.3382 | 0.01728 | -0.0692 | 19.5718
1 | 0.3881 | 0.0169 | -0.0628 | 22.9645
1.5 | 0.4588 | 0.01636 | -0.0605 | 28.044
2 | 0.5385 | 0.0166 | -0.0634 | 32.4398
2.5 | 0.6063 | 0.01691 | -0.0624 | 35.8545
3 | 0.6714 | 0.01737 | -0.0606 | 38.6528
3.5 | 0.7362 | 0.01783 | -0.0583 | 41.29
4 | 0.7986 | 0.01846 | -0.0556 | 43.2611
4.5 | 0.8592 | 0.01921 | -0.0524 | 44.7267
5 | 0.9153 | 0.02031 | -0.0488 | 45.0665
5.5 | 0.9662 | 0.02192 | -0.0448 | 44.0785
6 | 1.0107 | 0.02426 | -0.0406 | 41.6612
6.5 | 1.0511 | 0.02737 | -0.0362 | 38.4034
7 | 1.0875 | 0.03119 | -0.0319 | 34.8669
7.5 | 1.1114 | 0.03609 | -0.0275 | 30.7952
8 | 1.1161 | 0.04157 | -0.0228 | 26.8487
8.5 | 1.089 | 0.04905 | -0.0204 | 22.2018
9 | 1.0746 | 0.05695 | -0.0206 | 18.8692
9.5 | 1.0187 | 0.07043 | -0.0284 | 14.464
10 | 0.9569 | 0.08862 | -0.0416 | 10.7978
10.5 | 0.9046 | 0.10953 | -0.056 | 8.2589
11 | 0.8803 | 0.12614 | -0.0664 | 6.9788
11.5 | 0.8728 | 0.13982 | -0.0743 | 6.2423
12 | 0.8734 | 0.1522 | -0.0813 | 5.7385
12.5 | 0.8845 | 0.16361 | -0.0867 | 5.4061
13.5 | 0.9055 | 0.19175 | -0.1016 | 4.7223
14 | 0.9123 | 0.19918 | -0.1084 | 4.5803
14.5 | 0.9369 | 0.2093 | -0.1119 | 4.4763
15 | 0.9507 | 0.21696 | -0.118 | 4.3819
15.5 | 0.9816 | 0.2286 | -0.1203 | 4.294
16 | 0.991 | 0.23455 | -0.1279 | 4.2251
16.5 | 1.03 | 0.24925 | -0.1284 | 4.1324
17 | 1.0317 | 0.25247 | -0.139 | 4.0864
18 | 1.0758 | 0.27051 | -0.1491 | 3.9769
18.5 | 1.0978 | 0.27898 | -0.1546 | 3.935
19 | 1.1329 | 0.29488 | -0.1556 | 3.8419
19.5 | 1.1401 | 0.29676 | -0.166 | 3.8418
20 | 1.164 | 0.30583 | -0.1709 | 3.806

## 17. Re 250k Mach 0.00 (1)
BIGFOIL.COM POLAR EXPORT
Joukowsky 11.00% thick 2.00% camber
Joukowsky 11.00% thick 2.00% camber |  |  |  | Cl Max: | 1.273 | at alpha= | 11 | deg
JavaFoil+Calcfoil stall+Eppler ext transition |  |  |  | L/D Max: | 80.074 | at alpha= | 3.5 | deg
Re: | 250000 |  |  | Cd Min: | 0.00664 | at alpha= | -3 | deg
Mach: | 0 |  |  | Cl=0 at alpha= | -2.325 | deg
|  |  |  | @ Cl=0.1, Cd= | 0.006692
|  |  |  | @ Cl=0.4, Cd= | 0.00735
|  |  |  | @ Cl=0.6, Cd= | 0.0083019
alpha (deg) | Cl | Cd | Cm | Cl/Cd
-20 | -0.712 | 0.2247 | -0.021 | -3.168
-19.5 | -0.73 | 0.21422 | -0.022 | -3.409
-19 | -0.748 | 0.20132 | -0.022 | -3.717
-18.5 | -0.765 | 0.19247 | -0.022 | -3.975
-18 | -0.781 | 0.17924 | -0.023 | -4.356
-17.5 | -0.793 | 0.169 | -0.023 | -4.695
-17 | -0.804 | 0.16149 | -0.023 | -4.979
-16.5 | -0.812 | 0.15131 | -0.023 | -5.369
-16 | -0.819 | 0.14325 | -0.023 | -5.715
-15.5 | -0.823 | 0.13365 | -0.024 | -6.156
-15 | -0.824 | 0.12595 | -0.024 | -6.543
-14.5 | -0.822 | 0.11819 | -0.025 | -6.959
-14 | -0.818 | 0.11093 | -0.025 | -7.373
-13.5 | -0.81 | 0.10467 | -0.025 | -7.738
-13 | -0.799 | 0.09795 | -0.026 | -8.161
-12.5 | -0.786 | 0.09169 | -0.027 | -8.568
-12 | -0.768 | 0.08561 | -0.027 | -8.976
-11.5 | -0.748 | 0.08013 | -0.028 | -9.337
-11 | -0.726 | 0.07405 | -0.03 | -9.805
-10.5 | -0.7 | 0.06873 | -0.031 | -10.178
-10 | -0.672 | 0.06261 | -0.034 | -10.734
-9.5 | -0.651 | 0.05251 | -0.039 | -12.401
-9 | -0.636 | 0.03906 | -0.045 | -16.289
-8.5 | -0.625 | 0.02584 | -0.05 | -24.175
-8 | -0.603 | 0.01834 | -0.053 | -32.867
-7.5 | -0.575 | 0.01423 | -0.055 | -40.384
-7 | -0.539 | 0.00778 | -0.057 | -69.34
-6.5 | -0.485 | 0.00759 | -0.057 | -63.887
-6 | -0.429 | 0.00737 | -0.057 | -58.196
-5.5 | -0.372 | 0.00722 | -0.057 | -51.597
-5 | -0.315 | 0.0071 | -0.057 | -44.33
-4.5 | -0.257 | 0.00692 | -0.057 | -37.104
-4 | -0.198 | 0.0068 | -0.057 | -29.126
-3.5 | -0.139 | 0.0067 | -0.057 | -20.77
-3 | -0.08 | 0.00664 | -0.057 | -12.036
-2.5 | -0.021 | 0.00665 | -0.057 | -3.089
-2 | 0.039 | 0.00665 | -0.057 | 5.851
-1.5 | 0.098 | 0.00669 | -0.057 | 14.718
-1 | 0.158 | 0.00675 | -0.057 | 23.385
-0.5 | 0.217 | 0.00687 | -0.057 | 31.658
0 | 0.277 | 0.007 | -0.057 | 39.556
0.5 | 0.336 | 0.00716 | -0.057 | 46.97
1 | 0.395 | 0.00733 | -0.057 | 53.935
1.5 | 0.455 | 0.00757 | -0.057 | 60.056
2 | 0.514 | 0.00783 | -0.057 | 65.563
2.5 | 0.572 | 0.00815 | -0.057 | 70.257
3 | 0.631 | 0.00847 | -0.057 | 74.527
3.5 | 0.689 | 0.00861 | -0.057 | 80.074
4 | 0.747 | 0.01039 | -0.057 | 71.864
4.5 | 0.804 | 0.01117 | -0.057 | 71.979
5 | 0.86 | 0.01219 | -0.057 | 70.557
5.5 | 0.915 | 0.01348 | -0.057 | 67.916
6 | 0.969 | 0.01529 | -0.057 | 63.389
6.5 | 1.016 | 0.01587 | -0.057 | 64.03
7 | 1.063 | 0.01687 | -0.056 | 63
7.5 | 1.106 | 0.0179 | -0.056 | 61.752
8 | 1.145 | 0.01903 | -0.056 | 60.176
8.5 | 1.181 | 0.02029 | -0.055 | 58.228
9 | 1.213 | 0.02178 | -0.055 | 55.695
9.5 | 1.239 | 0.02362 | -0.054 | 52.472
10 | 1.259 | 0.0259 | -0.054 | 48.616
10.5 | 1.271 | 0.0289 | -0.053 | 43.996
11 | 1.273 | 0.03362 | -0.052 | 37.864
11.5 | 1.242 | 0.0456 | -0.048 | 27.232
12 | 1.176 | 0.0722 | -0.04 | 16.294
12.5 | 1.154 | 0.08817 | -0.033 | 13.085
13 | 1.151 | 0.09654 | -0.03 | 11.921
13.5 | 1.149 | 0.10302 | -0.029 | 11.152
14 | 1.142 | 0.11065 | -0.027 | 10.324
14.5 | 1.134 | 0.11795 | -0.026 | 9.612
15 | 1.122 | 0.12535 | -0.025 | 8.951
15.5 | 1.108 | 0.13373 | -0.025 | 8.284
16 | 1.091 | 0.14275 | -0.024 | 7.642

## 18. Re 250k Mach 0.00 (2)
BIGFOIL.COM POLAR EXPORT
Joukowsky 11.00% thick 2.00% camber
Joukowsky 11.00% thick 2.00% camber |  |  |  | Cl Max: | 1.3803 | at alpha= | 13.5 | deg
XFOIL ncrit=9 |  |  |  | L/D Max: | 72.9206 | at alpha= | 5.5 | deg
Re: | 250000 |  |  | Cd Min: | 0.23842 | at alpha= | 18.5 | deg
Mach: | 0 |  |  | Cl=0 at alpha= | -2.4486 | deg
|  |  |  | @ Cl=0.1, Cd= | 0.0095304
|  |  |  | @ Cl=0.4, Cd= | 0.0088246
|  |  |  | @ Cl=0.6, Cd= | 0.0093011
alpha (deg) | Cl | Cd | Cm | Cl/Cd
-16.5 | -0.6282 | 0.19512 | 0.0311 | -3.2196
-16 | -0.6279 | 0.18628 | 0.0237 | -3.3707
-15.5 | -0.6009 | 0.18004 | 0.0233 | -3.3376
-15 | -0.5842 | 0.17355 | 0.0203 | -3.3662
-14.5 | -0.5955 | 0.16347 | 0.0111 | -3.6429
-14 | -0.5635 | 0.15777 | 0.0122 | -3.5717
-13.5 | -0.5486 | 0.15102 | 0.0094 | -3.6326
-12.5 | -0.5375 | 0.13408 | 0.001 | -4.0088
-12 | -0.8621 | 0.05103 | -0.0563 | -16.894
-11.5 | -0.8898 | 0.04332 | -0.0601 | -20.5402
-11 | -0.873 | 0.03938 | -0.0605 | -22.1686
-10.5 | -0.8548 | 0.03458 | -0.0607 | -24.7195
-10 | -0.8279 | 0.02989 | -0.0605 | -27.6982
-9.5 | -0.7899 | 0.02636 | -0.06 | -29.9659
-9 | -0.7467 | 0.02406 | -0.0593 | -31.0349
-8.5 | -0.7041 | 0.02134 | -0.0582 | -32.9944
-8 | -0.6593 | 0.01988 | -0.0569 | -33.164
-7.5 | -0.618 | 0.01798 | -0.055 | -34.3715
-7 | -0.578 | 0.01653 | -0.0528 | -34.9667
-6.5 | -0.5388 | 0.0156 | -0.0503 | -34.5385
-6 | -0.493 | 0.01452 | -0.0495 | -33.9532
-5.5 | -0.4127 | 0.01341 | -0.055 | -30.7755
-5 | -0.3321 | 0.01249 | -0.0604 | -26.5893
-4.5 | -0.2515 | 0.01169 | -0.0656 | -21.5141
-4 | -0.1776 | 0.01105 | -0.0692 | -16.0724
-3.5 | -0.1132 | 0.01056 | -0.0705 | -10.7197
-3 | -0.0578 | 0.01022 | -0.0697 | -5.6556
-2.5 | -0.0054 | 0.00994 | -0.0683 | -0.54326
-2 | 0.0471 | 0.00972 | -0.0668 | 4.8457
-1.5 | 0.1001 | 0.00953 | -0.0655 | 10.5037
-1 | 0.1538 | 0.00937 | -0.0643 | 16.4141
-0.5 | 0.2075 | 0.00924 | -0.063 | 22.4567
0 | 0.2614 | 0.00913 | -0.0619 | 28.6309
0.5 | 0.3146 | 0.00904 | -0.0605 | 34.8009
1 | 0.3661 | 0.00894 | -0.0587 | 40.9508
1.5 | 0.4131 | 0.00878 | -0.0557 | 47.0501
2 | 0.4729 | 0.00864 | -0.0554 | 54.7338
2.5 | 0.5298 | 0.0089 | -0.0554 | 59.5281
3 | 0.5856 | 0.00921 | -0.0552 | 63.5831
3.5 | 0.6409 | 0.00956 | -0.0548 | 67.0397
4 | 0.6954 | 0.00997 | -0.0543 | 69.7492
4.5 | 0.7492 | 0.01044 | -0.0537 | 71.7625
5 | 0.8022 | 0.01101 | -0.0531 | 72.861
5.5 | 0.8539 | 0.01171 | -0.0523 | 72.9206
6 | 0.9046 | 0.01255 | -0.0516 | 72.0797
6.5 | 0.9535 | 0.0136 | -0.0507 | 70.1103
7 | 1.0005 | 0.01488 | -0.0496 | 67.2379
7.5 | 1.0455 | 0.01637 | -0.0483 | 63.8668
8 | 1.0885 | 0.01803 | -0.0467 | 60.3716
8.5 | 1.131 | 0.01961 | -0.045 | 57.6747
9 | 1.1704 | 0.0214 | -0.043 | 54.6916
9.5 | 1.2067 | 0.02343 | -0.0407 | 51.5023
10 | 1.2394 | 0.02572 | -0.0381 | 48.1882
10.5 | 1.2718 | 0.02778 | -0.0355 | 45.7811
11 | 1.2976 | 0.03046 | -0.0323 | 42.6001
11.5 | 1.3196 | 0.03287 | -0.0288 | 40.146
12 | 1.3414 | 0.03647 | -0.026 | 36.7809
12.5 | 1.3543 | 0.03974 | -0.023 | 34.079
13 | 1.3662 | 0.04332 | -0.0209 | 31.5374
13.5 | 1.3803 | 0.04854 | -0.0194 | 28.4363
14 | 1.3698 | 0.05459 | -0.0186 | 25.0925
14.5 | 1.3528 | 0.0623 | -0.0196 | 21.7143
15 | 1.3284 | 0.07191 | -0.0228 | 18.4731
15.5 | 1.2953 | 0.0839 | -0.0287 | 15.4386
16 | 1.2407 | 0.10168 | -0.0395 | 12.202
16.5 | 1.1481 | 0.13188 | -0.0605 | 8.7056
17 | 0.9567 | 0.21423 | -0.1089 | 4.4658
17.5 | 0.9824 | 0.21922 | -0.1095 | 4.4813
18 | 0.982 | 0.23085 | -0.1184 | 4.2538
18.5 | 0.9952 | 0.23842 | -0.1236 | 4.1741

## 19. Re 250k Mach 0.10 (1)
BIGFOIL.COM POLAR EXPORT
Joukowsky 11.00% thick 2.00% camber
Joukowsky 11.00% thick 2.00% camber |  |  |  | Cl Max: | 1.267 | at alpha= | 10.5 | deg
JavaFoil+Calcfoil stall+Eppler ext transition |  |  |  | L/D Max: | 74.666 | at alpha= | 3 | deg
Re: | 250000 |  |  | Cd Min: | 0.00664 | at alpha= | -3 | deg
Mach: | 0.1 |  |  | Cl=0 at alpha= | -2.325 | deg
|  |  |  | @ Cl=0.1, Cd= | 0.0066912
|  |  |  | @ Cl=0.4, Cd= | 0.007352
|  |  |  | @ Cl=0.6, Cd= | 0.0083056
alpha (deg) | Cl | Cd | Cm | Cl/Cd
-19.5 | -0.682 | 0.22128 | -0.021 | -3.083
-19 | -0.703 | 0.20736 | -0.022 | -3.392
-18.5 | -0.724 | 0.19611 | -0.022 | -3.691
-18 | -0.743 | 0.18556 | -0.022 | -4.003
-17.5 | -0.759 | 0.17361 | -0.022 | -4.372
-17 | -0.773 | 0.16593 | -0.023 | -4.659
-16.5 | -0.785 | 0.15366 | -0.023 | -5.109
-16 | -0.795 | 0.14634 | -0.023 | -5.431
-15.5 | -0.802 | 0.13587 | -0.024 | -5.901
-15 | -0.806 | 0.12777 | -0.024 | -6.309
-14.5 | -0.807 | 0.12087 | -0.024 | -6.681
-14 | -0.806 | 0.11242 | -0.024 | -7.165
-13.5 | -0.8 | 0.10603 | -0.025 | -7.549
-13 | -0.792 | 0.09902 | -0.026 | -7.999
-12.5 | -0.78 | 0.09274 | -0.026 | -8.407
-12 | -0.765 | 0.08634 | -0.027 | -8.857
-11.5 | -0.746 | 0.08084 | -0.028 | -9.226
-11 | -0.724 | 0.07509 | -0.029 | -9.642
-10.5 | -0.699 | 0.06939 | -0.031 | -10.073
-10 | -0.672 | 0.06325 | -0.034 | -10.625
-9.5 | -0.647 | 0.05532 | -0.038 | -11.698
-9 | -0.633 | 0.0413 | -0.044 | -15.33
-8.5 | -0.622 | 0.02746 | -0.049 | -22.653
-8 | -0.601 | 0.01927 | -0.053 | -31.216
-7.5 | -0.574 | 0.0147 | -0.055 | -39.019
-7 | -0.542 | 0.00781 | -0.057 | -69.329
-6.5 | -0.487 | 0.00761 | -0.057 | -63.947
-6 | -0.431 | 0.00739 | -0.057 | -58.29
-5.5 | -0.374 | 0.00723 | -0.057 | -51.72
-5 | -0.316 | 0.00712 | -0.057 | -44.437
-4.5 | -0.258 | 0.00692 | -0.057 | -37.253
-4 | -0.199 | 0.0068 | -0.057 | -29.251
-3.5 | -0.14 | 0.0067 | -0.057 | -20.858
-3 | -0.08 | 0.00664 | -0.057 | -12.086
-2.5 | -0.021 | 0.00665 | -0.057 | -3.102
-2 | 0.039 | 0.00665 | -0.057 | 5.876
-1.5 | 0.099 | 0.00669 | -0.057 | 14.784
-1 | 0.159 | 0.00676 | -0.057 | 23.494
-0.5 | 0.219 | 0.00702 | -0.057 | 31.13
0 | 0.278 | 0.00701 | -0.057 | 39.715
0.5 | 0.338 | 0.00717 | -0.057 | 47.143
1 | 0.397 | 0.00734 | -0.057 | 54.122
1.5 | 0.457 | 0.00758 | -0.057 | 60.24
2 | 0.516 | 0.00785 | -0.057 | 65.731
2.5 | 0.575 | 0.00817 | -0.057 | 70.431
3 | 0.634 | 0.00849 | -0.057 | 74.666
3.5 | 0.693 | 0.0098 | -0.057 | 70.668
4 | 0.751 | 0.01045 | -0.057 | 71.793
4.5 | 0.808 | 0.01123 | -0.057 | 71.963
5 | 0.864 | 0.01227 | -0.057 | 70.449
5.5 | 0.92 | 0.01364 | -0.057 | 67.405
6 | 0.972 | 0.01511 | -0.057 | 64.346
6.5 | 1.02 | 0.016 | -0.057 | 63.755
7 | 1.066 | 0.017 | -0.057 | 62.728
7.5 | 1.109 | 0.01809 | -0.056 | 61.312
8 | 1.148 | 0.01925 | -0.056 | 59.658
8.5 | 1.184 | 0.02056 | -0.056 | 57.579
9 | 1.215 | 0.02212 | -0.055 | 54.903
9.5 | 1.239 | 0.02403 | -0.055 | 51.571
10 | 1.257 | 0.02649 | -0.054 | 47.468
10.5 | 1.267 | 0.02983 | -0.053 | 42.479
11 | 1.262 | 0.03553 | -0.052 | 35.531
11.5 | 1.217 | 0.05171 | -0.047 | 23.535
12 | 1.151 | 0.08008 | -0.036 | 14.369
12.5 | 1.144 | 0.08992 | -0.032 | 12.725
13 | 1.141 | 0.09802 | -0.029 | 11.638
13.5 | 1.135 | 0.10505 | -0.028 | 10.807
14 | 1.127 | 0.11204 | -0.027 | 10.058
14.5 | 1.115 | 0.11983 | -0.026 | 9.304
15 | 1.1 | 0.12831 | -0.025 | 8.572
15.5 | 1.082 | 0.13612 | -0.024 | 7.948

## 20. Re 250k Mach 0.10 (2)
BIGFOIL.COM POLAR EXPORT
Joukowsky 11.00% thick 2.00% camber
Joukowsky 11.00% thick 2.00% camber |  |  |  | Cl Max: | 1.3662 | at alpha= | 13.5 | deg
XFOIL ncrit=9 |  |  |  | L/D Max: | 72.7096 | at alpha= | 5.5 | deg
Re: | 250000 |  |  | Cd Min: | 0.22752 | at alpha= | 18.5 | deg
Mach: | 0.1 |  |  | Cl=0 at alpha= | -2.4433 | deg
|  |  |  | @ Cl=0.1, Cd= | 0.0095611
|  |  |  | @ Cl=0.4, Cd= | 0.0088974
|  |  |  | @ Cl=0.6, Cd= | 0.0093285
alpha (deg) | Cl | Cd | Cm | Cl/Cd
-16 | -0.6276 | 0.18702 | 0.0242 | -3.3558
-15.5 | -0.601 | 0.18072 | 0.0236 | -3.3256
-15 | -0.5843 | 0.17417 | 0.0205 | -3.3548
-14.5 | -0.5947 | 0.16428 | 0.0115 | -3.62
-14 | -0.5627 | 0.15845 | 0.0125 | -3.5513
-13.5 | -0.5478 | 0.15165 | 0.0096 | -3.6123
-12.5 | -0.5354 | 0.13485 | 0.0013 | -3.9703
-11.5 | -0.7693 | 0.05897 | -0.0461 | -13.0456
-11 | -0.8489 | 0.04293 | -0.0599 | -19.7741
-10.5 | -0.8473 | 0.03672 | -0.0611 | -23.0746
-10 | -0.8278 | 0.03117 | -0.0612 | -26.5576
-9.5 | -0.7931 | 0.02712 | -0.0608 | -29.2441
-9 | -0.7504 | 0.02475 | -0.06 | -30.3192
-8.5 | -0.7083 | 0.02178 | -0.0589 | -32.5207
-8 | -0.6638 | 0.02022 | -0.0575 | -32.8289
-7.5 | -0.6225 | 0.01824 | -0.0556 | -34.1283
-7 | -0.5822 | 0.01684 | -0.0532 | -34.5724
-6.5 | -0.5434 | 0.01581 | -0.0507 | -34.3707
-6 | -0.4948 | 0.01472 | -0.0502 | -33.6141
-5.5 | -0.4141 | 0.0135 | -0.0558 | -30.6741
-5 | -0.3329 | 0.01257 | -0.0612 | -26.4837
-4.5 | -0.2522 | 0.01173 | -0.0663 | -21.5004
-4 | -0.1783 | 0.01109 | -0.0697 | -16.0775
-3.5 | -0.1137 | 0.01062 | -0.0709 | -10.7062
-3 | -0.0587 | 0.01026 | -0.07 | -5.7212
-2.5 | -0.006 | 0.00998 | -0.0685 | -0.6012
-2 | 0.0469 | 0.00975 | -0.0671 | 4.8103
-1.5 | 0.1003 | 0.00956 | -0.0657 | 10.4916
-1 | 0.1544 | 0.00941 | -0.0646 | 16.4081
-0.5 | 0.2085 | 0.00929 | -0.0633 | 22.4435
0 | 0.2627 | 0.00917 | -0.0621 | 28.6478
0.5 | 0.3165 | 0.00908 | -0.0608 | 34.8568
1 | 0.3685 | 0.00899 | -0.059 | 40.99
1.5 | 0.4161 | 0.00885 | -0.0561 | 47.0169
2 | 0.4752 | 0.00867 | -0.0555 | 54.8097
2.5 | 0.5325 | 0.00895 | -0.0556 | 59.4972
3 | 0.5888 | 0.00926 | -0.0553 | 63.5853
3.5 | 0.6444 | 0.0096 | -0.0549 | 67.125
4 | 0.6991 | 0.01003 | -0.0543 | 69.7009
4.5 | 0.7533 | 0.01051 | -0.0538 | 71.6746
5 | 0.8065 | 0.0111 | -0.0531 | 72.6577
5.5 | 0.8587 | 0.01181 | -0.0523 | 72.7096
6 | 0.9094 | 0.01269 | -0.0515 | 71.6627
6.5 | 0.9586 | 0.01376 | -0.0505 | 69.6657
7 | 1.0057 | 0.01507 | -0.0494 | 66.7352
7.5 | 1.0508 | 0.0166 | -0.048 | 63.3012
8 | 1.0941 | 0.01824 | -0.0463 | 59.9836
8.5 | 1.1355 | 0.01995 | -0.0444 | 56.9173
9 | 1.1742 | 0.02183 | -0.0423 | 53.7884
9.5 | 1.2105 | 0.02386 | -0.0398 | 50.7334
10 | 1.2428 | 0.02623 | -0.037 | 47.3809
10.5 | 1.2731 | 0.02855 | -0.0342 | 44.5919
11 | 1.2972 | 0.03119 | -0.0306 | 41.5903
11.5 | 1.3184 | 0.03381 | -0.0273 | 38.9944
12 | 1.3375 | 0.03762 | -0.0244 | 35.5529
12.5 | 1.3484 | 0.04126 | -0.0216 | 32.6806
13 | 1.3586 | 0.0452 | -0.0198 | 30.0575
13.5 | 1.3662 | 0.051 | -0.0185 | 26.7882
14 | 1.3507 | 0.05799 | -0.0185 | 23.2919
14.5 | 1.3275 | 0.06698 | -0.0209 | 19.8193
15 | 1.295 | 0.07842 | -0.0259 | 16.5136
15.5 | 1.2507 | 0.0934 | -0.0345 | 13.3908
16 | 1.1883 | 0.11466 | -0.0486 | 10.3637
16.5 | 1.1001 | 0.1465 | -0.0705 | 7.5092
17 | 0.7595 | 0.20432 | -0.0986 | 3.7172
17.5 | 0.7679 | 0.21104 | -0.102 | 3.6386
18 | 0.7956 | 0.21672 | -0.1013 | 3.6711
18.5 | 0.7792 | 0.22752 | -0.1101 | 3.4248

## 21. Re 250k Mach 0.25 (1)
BIGFOIL.COM POLAR EXPORT
Joukowsky 11.00% thick 2.00% camber
Joukowsky 11.00% thick 2.00% camber |  |  |  | Cl Max: | 1.235 | at alpha= | 10 | deg
JavaFoil+Calcfoil stall+Eppler ext transition |  |  |  | L/D Max: | 75.123 | at alpha= | 3 | deg
Re: | 250000 |  |  | Cd Min: | 0.00666 | at alpha= | -3 | deg
Mach: | 0.25 |  |  | Cl=0 at alpha= | -2.3279 | deg
|  |  |  | @ Cl=0.1, Cd= | 0.0067087
|  |  |  | @ Cl=0.4, Cd= | 0.0073764
|  |  |  | @ Cl=0.6, Cd= | 0.0083555
alpha (deg) | Cl | Cd | Cm | Cl/Cd
-17.5 | -0.442 | 0.23854 | -0.021 | -1.851
-17 | -0.491 | 0.21141 | -0.021 | -2.323
-16.5 | -0.537 | 0.1944 | -0.021 | -2.761
-16 | -0.578 | 0.17671 | -0.021 | -3.273
-15.5 | -0.616 | 0.16218 | -0.022 | -3.797
-15 | -0.649 | 0.15101 | -0.022 | -4.295
-14.5 | -0.676 | 0.13649 | -0.023 | -4.953
-14 | -0.698 | 0.12593 | -0.023 | -5.543
-13.5 | -0.714 | 0.11665 | -0.024 | -6.122
-13 | -0.725 | 0.10785 | -0.024 | -6.718
-12.5 | -0.729 | 0.10048 | -0.025 | -7.253
-12 | -0.727 | 0.09262 | -0.026 | -7.852
-11.5 | -0.72 | 0.08597 | -0.026 | -8.375
-11 | -0.708 | 0.0798 | -0.028 | -8.866
-10.5 | -0.689 | 0.07357 | -0.029 | -9.361
-10 | -0.665 | 0.06813 | -0.031 | -9.767
-9.5 | -0.639 | 0.06274 | -0.032 | -10.177
-9 | -0.613 | 0.05532 | -0.037 | -11.086
-8.5 | -0.597 | 0.04196 | -0.044 | -14.237
-8 | -0.59 | 0.02634 | -0.051 | -22.383
-7.5 | -0.567 | 0.01838 | -0.054 | -30.857
-7 | -0.537 | 0.01407 | -0.057 | -38.203
-6.5 | -0.498 | 0.00776 | -0.059 | -64.201
-6 | -0.442 | 0.00755 | -0.059 | -58.464
-5.5 | -0.384 | 0.00734 | -0.059 | -52.294
-5 | -0.325 | 0.00718 | -0.059 | -45.231
-4.5 | -0.265 | 0.00698 | -0.059 | -37.94
-4 | -0.204 | 0.00687 | -0.059 | -29.735
-3.5 | -0.144 | 0.00673 | -0.059 | -21.319
-3 | -0.082 | 0.00666 | -0.059 | -12.375
-2.5 | -0.021 | 0.00667 | -0.059 | -3.177
-2 | 0.04 | 0.00667 | -0.059 | 6.02
-1.5 | 0.102 | 0.00671 | -0.059 | 15.144
-1 | 0.163 | 0.00678 | -0.059 | 24.055
-0.5 | 0.225 | 0.00689 | -0.059 | 32.602
0 | 0.286 | 0.00704 | -0.059 | 40.594
0.5 | 0.347 | 0.00722 | -0.059 | 48.114
1 | 0.408 | 0.0074 | -0.059 | 55.156
1.5 | 0.469 | 0.00766 | -0.059 | 61.271
2 | 0.53 | 0.00795 | -0.059 | 66.702
2.5 | 0.591 | 0.0083 | -0.059 | 71.243
3 | 0.651 | 0.00867 | -0.059 | 75.123
3.5 | 0.711 | 0.01024 | -0.059 | 69.488
4 | 0.771 | 0.01079 | -0.059 | 71.449
4.5 | 0.829 | 0.01166 | -0.059 | 71.097
5 | 0.887 | 0.01285 | -0.059 | 69.016
5.5 | 0.943 | 0.01448 | -0.059 | 65.139
6 | 0.993 | 0.01558 | -0.059 | 63.724
6.5 | 1.041 | 0.01677 | -0.058 | 62.061
7 | 1.086 | 0.01789 | -0.058 | 60.678
7.5 | 1.126 | 0.01914 | -0.058 | 58.835
8 | 1.162 | 0.02055 | -0.057 | 56.571
8.5 | 1.193 | 0.02221 | -0.057 | 53.703
9 | 1.217 | 0.02428 | -0.056 | 50.143
9.5 | 1.233 | 0.02693 | -0.055 | 45.79
10 | 1.235 | 0.03113 | -0.054 | 39.665
10.5 | 1.207 | 0.04075 | -0.051 | 29.622
11 | 1.107 | 0.07374 | -0.037 | 15.014
11.5 | 1.093 | 0.08426 | -0.032 | 12.97
12 | 1.084 | 0.0918 | -0.028 | 11.803
12.5 | 1.072 | 0.09922 | -0.027 | 10.8
13 | 1.053 | 0.10706 | -0.025 | 9.833
13.5 | 1.025 | 0.11514 | -0.024 | 8.905
14 | 0.991 | 0.12394 | -0.023 | 7.996
14.5 | 0.951 | 0.13513 | -0.023 | 7.036
15 | 0.905 | 0.14838 | -0.022 | 6.097

## 22. Re 250k Mach 0.25 (2)
BIGFOIL.COM POLAR EXPORT
Joukowsky 11.00% thick 2.00% camber
Joukowsky 11.00% thick 2.00% camber |  |  |  | Cl Max: | 1.3023 | at alpha= | 11.5 | deg
XFOIL ncrit=9 |  |  |  | L/D Max: | 72.0191 | at alpha= | 5 | deg
Re: | 250000 |  |  | Cd Min: | 0.21169 | at alpha= | 16.5 | deg
Mach: | 0.25 |  |  | Cl=0 at alpha= | -2.4153 | deg
|  |  |  | @ Cl=0.1, Cd= | 0.009755
|  |  |  | @ Cl=0.4, Cd= | 0.0091818
|  |  |  | @ Cl=0.6, Cd= | 0.0094345
alpha (deg) | Cl | Cd | Cm | Cl/Cd
-14.5 | -0.5899 | 0.16833 | 0.0138 | -3.5044
-14 | -0.5595 | 0.16199 | 0.0141 | -3.4539
-13.5 | -0.5449 | 0.15487 | 0.0107 | -3.5184
-13 | -0.5632 | 0.14476 | 0 | -3.8906
-12.5 | -0.5259 | 0.13872 | 0.003 | -3.7911
-12 | -0.5157 | 0.13149 | -0.0006 | -3.922
-11 | -0.6844 | 0.06971 | -0.0371 | -9.8178
-10.5 | -0.7405 | 0.05235 | -0.0525 | -14.1452
-10 | -0.7835 | 0.04162 | -0.0617 | -18.8251
-9.5 | -0.7913 | 0.03389 | -0.064 | -23.3491
-9 | -0.7605 | 0.02975 | -0.0636 | -25.563
-8.5 | -0.7252 | 0.02582 | -0.0627 | -28.0868
-8 | -0.6859 | 0.02257 | -0.061 | -30.3899
-7.5 | -0.6443 | 0.02058 | -0.0587 | -31.3071
-7 | -0.6066 | 0.01852 | -0.0559 | -32.7538
-6.5 | -0.5691 | 0.01689 | -0.0528 | -33.6945
-6 | -0.5057 | 0.01548 | -0.0546 | -32.668
-5.5 | -0.4205 | 0.01424 | -0.06 | -29.5295
-5 | -0.3361 | 0.01309 | -0.0654 | -25.6761
-4.5 | -0.2547 | 0.01209 | -0.07 | -21.067
-4 | -0.1806 | 0.01137 | -0.0728 | -15.8839
-3.5 | -0.12 | 0.01087 | -0.0727 | -11.0396
-3 | -0.0638 | 0.01049 | -0.0714 | -6.082
-2.5 | -0.0093 | 0.01019 | -0.0699 | -0.91266
-2 | 0.0456 | 0.00995 | -0.0684 | 4.5829
-1.5 | 0.1014 | 0.00975 | -0.0672 | 10.4
-1 | 0.1575 | 0.0096 | -0.0659 | 16.4062
-0.5 | 0.2139 | 0.00948 | -0.0648 | 22.5633
0 | 0.2702 | 0.00937 | -0.0637 | 28.8367
0.5 | 0.3259 | 0.00929 | -0.0623 | 35.0807
1 | 0.3804 | 0.00922 | -0.0606 | 41.2581
1.5 | 0.4317 | 0.00912 | -0.0581 | 47.3355
2 | 0.4826 | 0.0089 | -0.0551 | 54.2247
2.5 | 0.5478 | 0.00914 | -0.0563 | 59.9344
3 | 0.6063 | 0.00947 | -0.056 | 64.0232
3.5 | 0.6638 | 0.00986 | -0.0555 | 67.3225
4 | 0.7206 | 0.01032 | -0.0548 | 69.8256
4.5 | 0.7764 | 0.01087 | -0.054 | 71.4259
5 | 0.8311 | 0.01154 | -0.0531 | 72.0191
5.5 | 0.8845 | 0.01237 | -0.0521 | 71.5036
6 | 0.936 | 0.01342 | -0.0509 | 69.7466
6.5 | 0.9853 | 0.01473 | -0.0495 | 66.8907
7 | 1.0326 | 0.01625 | -0.0478 | 63.5446
7.5 | 1.0774 | 0.01798 | -0.0458 | 59.9221
8 | 1.1191 | 0.0199 | -0.0434 | 56.2362
8.5 | 1.1581 | 0.02193 | -0.0406 | 52.8089
9 | 1.1932 | 0.02426 | -0.0375 | 49.1838
9.5 | 1.2235 | 0.02692 | -0.0341 | 45.4495
10 | 1.2505 | 0.02936 | -0.0302 | 42.592
10.5 | 1.2711 | 0.03274 | -0.0263 | 38.8241
11 | 1.2871 | 0.03608 | -0.0227 | 35.6735
11.5 | 1.3023 | 0.04059 | -0.0201 | 32.0843
12 | 1.2993 | 0.04611 | -0.018 | 28.1783
12.5 | 1.2901 | 0.05283 | -0.0177 | 24.4198
13 | 1.2778 | 0.06047 | -0.0193 | 21.1311
13.5 | 1.2606 | 0.06954 | -0.0226 | 18.1277
14 | 1.2343 | 0.08095 | -0.0282 | 15.2477
14.5 | 1.1939 | 0.09615 | -0.0376 | 12.4171
15 | 0.9466 | 0.17466 | -0.0895 | 5.4197
15.5 | 0.9518 | 0.1866 | -0.095 | 5.1008
16 | 0.9566 | 0.20158 | -0.1019 | 4.7455
16.5 | 0.9694 | 0.21169 | -0.1064 | 4.5793

## 23. Re 250k Mach 0.50 (1)
BIGFOIL.COM POLAR EXPORT
Joukowsky 11.00% thick 2.00% camber
Joukowsky 11.00% thick 2.00% camber |  |  |  | Cl Max: | 1.193 | at alpha= | 20 | deg
JavaFoil+Calcfoil stall+Eppler ext transition |  |  |  | L/D Max: | 74.316 | at alpha= | 2.5 | deg
Re: | 250000 |  |  | Cd Min: | 0.00679 | at alpha= | -2 | deg
Mach: | 0.5 |  |  | Cl=0 at alpha= | -2.3261 | deg
|  |  |  | @ Cl=0.1, Cd= | 0.0068299
|  |  |  | @ Cl=0.4, Cd= | 0.0075176
|  |  |  | @ Cl=0.6, Cd= | 0.0084918
alpha (deg) | Cl | Cd | Cm | Cl/Cd
-20 | -0.982 | 0.27354 | -0.038 | -3.59
-19.5 | -0.955 | 0.26697 | -0.038 | -3.576
-19 | -0.928 | 0.26209 | -0.038 | -3.539
-18.5 | -0.899 | 0.25801 | -0.037 | -3.483
-18 | -0.871 | 0.26054 | -0.037 | -3.345
-17.5 | -0.844 | 0.25229 | -0.037 | -3.346
-17 | -0.815 | 0.24053 | -0.036 | -3.39
-16.5 | -0.788 | 0.23621 | -0.036 | -3.336
-16 | -0.759 | 0.223 | -0.035 | -3.406
-15.5 | -0.732 | 0.21708 | -0.035 | -3.371
-15 | -0.704 | 0.20944 | -0.035 | -3.364
-14.5 | -0.676 | 0.19904 | -0.034 | -3.396
-14 | -0.648 | 0.19441 | -0.034 | -3.335
-13.5 | -0.62 | 0.19004 | -0.033 | -3.262
-13 | -0.592 | 0.18643 | -0.033 | -3.177
-12.5 | -0.564 | 0.17194 | -0.032 | -3.28
-12 | -0.536 | 0.1651 | -0.032 | -3.249
-11.5 | -0.508 | 0.15849 | -0.031 | -3.206
-11 | -0.481 | 0.15073 | -0.031 | -3.188
-10.5 | -0.452 | 0.14996 | -0.029 | -3.016
-10 | -0.424 | 0.13717 | -0.028 | -3.093
-9.5 | -0.397 | 0.13397 | -0.028 | -2.961
-9 | -0.369 | 0.1156 | -0.027 | -3.19
-8.5 | -0.395 | 0.08346 | -0.024 | -4.735
-8 | -0.51 | 0.0631 | -0.029 | -8.076
-7.5 | -0.504 | 0.05577 | -0.032 | -9.035
-7 | -0.481 | 0.04775 | -0.041 | -10.073
-6.5 | -0.475 | 0.02822 | -0.055 | -16.824
-6 | -0.452 | 0.01769 | -0.061 | -25.523
-5.5 | -0.412 | 0.01347 | -0.064 | -30.549
-5 | -0.36 | 0.00765 | -0.066 | -47.012
-4.5 | -0.294 | 0.0074 | -0.066 | -39.774
-4 | -0.228 | 0.00723 | -0.066 | -31.47
-3.5 | -0.16 | 0.00699 | -0.066 | -22.914
-3 | -0.092 | 0.00684 | -0.066 | -13.468
-2.5 | -0.024 | 0.00681 | -0.066 | -3.478
-2 | 0.045 | 0.00679 | -0.066 | 6.607
-1.5 | 0.114 | 0.00684 | -0.066 | 16.614
-1 | 0.182 | 0.00692 | -0.066 | 26.333
-0.5 | 0.251 | 0.00706 | -0.066 | 35.568
0 | 0.32 | 0.00728 | -0.066 | 43.859
0.5 | 0.388 | 0.00747 | -0.066 | 51.911
1 | 0.456 | 0.00774 | -0.066 | 58.972
1.5 | 0.524 | 0.00807 | -0.066 | 65.003
2 | 0.592 | 0.00844 | -0.066 | 70.192
2.5 | 0.66 | 0.00888 | -0.066 | 74.316
3 | 0.727 | 0.01094 | -0.066 | 66.474
3.5 | 0.793 | 0.01174 | -0.066 | 67.59
4 | 0.858 | 0.01275 | -0.066 | 67.301
4.5 | 0.919 | 0.01353 | -0.066 | 67.892
5 | 0.974 | 0.0158 | -0.065 | 61.674
5.5 | 1.025 | 0.0177 | -0.065 | 57.903
6 | 1.07 | 0.01948 | -0.064 | 54.926
6.5 | 1.107 | 0.02147 | -0.064 | 51.561
7 | 1.132 | 0.02395 | -0.063 | 47.281
7.5 | 1.135 | 0.02751 | -0.062 | 41.236
8 | 1.003 | 0.05238 | -0.048 | 19.143
8.5 | 0.891 | 0.0705 | -0.027 | 12.635
9 | 0.613 | 0.11363 | -0.024 | 5.394
9.5 | 0.64 | 0.13281 | -0.026 | 4.816
10 | 0.666 | 0.13612 | -0.027 | 4.895
10.5 | 0.693 | 0.14491 | -0.029 | 4.784
11 | 0.72 | 0.16022 | -0.03 | 4.494
11.5 | 0.746 | 0.16335 | -0.03 | 4.568
12 | 0.773 | 0.17998 | -0.031 | 4.296
12.5 | 0.8 | 0.18549 | -0.032 | 4.313
13 | 0.826 | 0.19319 | -0.032 | 4.275
13.5 | 0.853 | 0.19359 | -0.034 | 4.406
14 | 0.879 | 0.20218 | -0.034 | 4.347
14.5 | 0.906 | 0.21149 | -0.035 | 4.283
15 | 0.932 | 0.22603 | -0.035 | 4.126
15.5 | 0.958 | 0.22889 | -0.036 | 4.187
16 | 0.986 | 0.24296 | -0.036 | 4.057
16.5 | 1.011 | 0.24706 | -0.036 | 4.092
17 | 1.038 | 0.25083 | -0.037 | 4.139
17.5 | 1.063 | 0.25509 | -0.037 | 4.168
18 | 1.09 | 0.26461 | -0.038 | 4.119
18.5 | 1.115 | 0.26984 | -0.038 | 4.134
19 | 1.141 | 0.27564 | -0.038 | 4.139
19.5 | 1.168 | 0.28822 | -0.039 | 4.051
20 | 1.193 | 0.29489 | -0.039 | 4.044

## 24. Re 250k Mach 0.50 (2)
BIGFOIL.COM POLAR EXPORT
Joukowsky 11.00% thick 2.00% camber
Joukowsky 11.00% thick 2.00% camber |  |  |  | Cl Max: | 1.173 | at alpha= | 20 | deg
XFOIL ncrit=9 |  |  |  | L/D Max: | 68.9756 | at alpha= | 4.5 | deg
Re: | 250000 |  |  | Cd Min: | 0.30395 | at alpha= | 20 | deg
Mach: | 0.5 |  |  | Cl=0 at alpha= | -2.3176 | deg
|  |  |  | @ Cl=0.1, Cd= | 0.010633
|  |  |  | @ Cl=0.4, Cd= | 0.0102
|  |  |  | @ Cl=0.6, Cd= | 0.010145
alpha (deg) | Cl | Cd | Cm | Cl/Cd
-19.5 | -0.8036 | 0.26447 | 0.0711 | -3.0385
-19 | -0.7803 | 0.25653 | 0.0663 | -3.0417
-18.5 | -0.7607 | 0.24852 | 0.0595 | -3.0609
-18 | -0.7388 | 0.23963 | 0.0544 | -3.0831
-17.5 | -0.7136 | 0.23164 | 0.0511 | -3.0806
-17 | -0.6913 | 0.22371 | 0.0461 | -3.0902
-16.5 | -0.6778 | 0.21597 | 0.0384 | -3.1384
-16 | -0.6484 | 0.20709 | 0.0366 | -3.131
-15.5 | -0.6258 | 0.1994 | 0.0325 | -3.1384
-15 | -0.6174 | 0.19219 | 0.0242 | -3.2124
-14.5 | -0.5869 | 0.18282 | 0.023 | -3.2103
-14 | -0.5651 | 0.17533 | 0.0194 | -3.2231
-13.5 | -0.5636 | 0.16803 | 0.0108 | -3.3542
-13 | -0.5356 | 0.15836 | 0.0092 | -3.3822
-12.5 | -0.5112 | 0.15138 | 0.0072 | -3.3769
-12 | -0.5181 | 0.14358 | -0.0019 | -3.6084
-11.5 | -0.4999 | 0.13399 | -0.0046 | -3.7309
-11 | -0.4689 | 0.12716 | -0.0045 | -3.6875
-10.5 | -0.4754 | 0.1143 | -0.012 | -4.1592
-10 | -0.4654 | 0.10569 | -0.0153 | -4.4034
-9.5 | -0.4645 | 0.09593 | -0.0202 | -4.8421
-9 | -0.4706 | 0.08539 | -0.0263 | -5.5112
-8.5 | -0.4889 | 0.07329 | -0.0337 | -6.6708
-8 | -0.53 | 0.05806 | -0.0444 | -9.1285
-7.5 | -0.5834 | 0.04302 | -0.0583 | -13.5611
-7 | -0.6223 | 0.03372 | -0.0651 | -18.4549
-6.5 | -0.6383 | 0.02794 | -0.0625 | -22.8454
-6 | -0.5503 | 0.02159 | -0.0721 | -25.4887
-5.5 | -0.4549 | 0.01782 | -0.0782 | -25.5275
-5 | -0.3648 | 0.01561 | -0.0817 | -23.3696
-4.5 | -0.2845 | 0.01402 | -0.0831 | -20.2924
-4 | -0.215 | 0.01297 | -0.0822 | -16.5767
-3.5 | -0.1514 | 0.0122 | -0.0802 | -12.4098
-3 | -0.0879 | 0.01164 | -0.0783 | -7.5515
-2 | 0.0409 | 0.01086 | -0.075 | 3.7661
-1.5 | 0.1061 | 0.01061 | -0.0737 | 10
-1 | 0.1714 | 0.01043 | -0.0724 | 16.4334
-0.5 | 0.2371 | 0.01031 | -0.0712 | 22.9971
0 | 0.3026 | 0.01023 | -0.07 | 29.5797
0.5 | 0.3677 | 0.0102 | -0.0687 | 36.049
1 | 0.4321 | 0.0102 | -0.0671 | 42.3627
1.5 | 0.495 | 0.01022 | -0.0652 | 48.4344
2 | 0.554 | 0.01023 | -0.0622 | 54.1544
2.5 | 0.6081 | 0.01013 | -0.0576 | 60.0296
3 | 0.6827 | 0.01053 | -0.0584 | 64.8338
3.5 | 0.7489 | 0.0111 | -0.0573 | 67.4685
4 | 0.813 | 0.01181 | -0.0557 | 68.84
4.5 | 0.8753 | 0.01269 | -0.0538 | 68.9756
5 | 0.9345 | 0.01385 | -0.0515 | 67.4729
5.5 | 0.9895 | 0.01536 | -0.0486 | 64.4206
6 | 1.0391 | 0.01728 | -0.0451 | 60.1331
6.5 | 1.0821 | 0.01958 | -0.0408 | 55.2656
7 | 1.1186 | 0.02216 | -0.0358 | 50.4783
7.5 | 1.1425 | 0.02516 | -0.0298 | 45.4094
8 | 1.1614 | 0.02894 | -0.0246 | 40.1313
8.5 | 1.1722 | 0.03376 | -0.0207 | 34.7216
9 | 1.1728 | 0.03992 | -0.0187 | 29.3788
9.5 | 1.1632 | 0.04755 | -0.0192 | 24.4627
10 | 1.1362 | 0.0581 | -0.0234 | 19.5559
10.5 | 1.0983 | 0.07141 | -0.0315 | 15.3802
11 | 1.0521 | 0.08776 | -0.0429 | 11.9884
11.5 | 0.9964 | 0.10819 | -0.0573 | 9.2097
12 | 0.9499 | 0.12987 | -0.0712 | 7.3142
12.5 | 0.9394 | 0.1446 | -0.0799 | 6.4965
13 | 0.9455 | 0.15553 | -0.0858 | 6.0792
13.5 | 0.946 | 0.16916 | -0.0938 | 5.5923
14 | 0.9508 | 0.18262 | -0.1017 | 5.2064
14.5 | 0.9654 | 0.19342 | -0.1074 | 4.9912
15.5 | 0.9853 | 0.2204 | -0.1239 | 4.4705
16 | 1.0069 | 0.22904 | -0.1283 | 4.3962
17 | 1.0448 | 0.24867 | -0.1407 | 4.2016
17.5 | 1.0676 | 0.2573 | -0.1455 | 4.1492
18 | 1.1006 | 0.26736 | -0.1461 | 4.1165
18.5 | 1.108 | 0.27646 | -0.1576 | 4.0078
19 | 1.1305 | 0.28505 | -0.1628 | 3.966
19.5 | 1.1594 | 0.29482 | -0.1645 | 3.9326
20 | 1.173 | 0.30395 | -0.1743 | 3.8592

## 25. Re 500k Mach 0.00 (1)
BIGFOIL.COM POLAR EXPORT
Joukowsky 11.00% thick 2.00% camber
Joukowsky 11.00% thick 2.00% camber |  |  |  | Cl Max: | 1.312 | at alpha= | 11.5 | deg
JavaFoil+Calcfoil stall+Eppler ext transition |  |  |  | L/D Max: | 98.481 | at alpha= | 4 | deg
Re: | 500000 |  |  | Cd Min: | 0.00555 | at alpha= | -2 | deg
Mach: | 0 |  |  | Cl=0 at alpha= | -2.325 | deg
|  |  |  | @ Cl=0.1, Cd= | 0.0055717
|  |  |  | @ Cl=0.4, Cd= | 0.0060958
|  |  |  | @ Cl=0.6, Cd= | 0.0068929
alpha (deg) | Cl | Cd | Cm | Cl/Cd
-20 | -0.713 | 0.20504 | -0.024 | -3.477
-19.5 | -0.732 | 0.19245 | -0.024 | -3.801
-19 | -0.75 | 0.18176 | -0.025 | -4.126
-18.5 | -0.767 | 0.17383 | -0.025 | -4.41
-18 | -0.783 | 0.16352 | -0.026 | -4.786
-17.5 | -0.795 | 0.15523 | -0.026 | -5.124
-17 | -0.806 | 0.14669 | -0.026 | -5.496
-16.5 | -0.815 | 0.13902 | -0.027 | -5.862
-16 | -0.821 | 0.13035 | -0.027 | -6.302
-15.5 | -0.826 | 0.12281 | -0.028 | -6.726
-15 | -0.828 | 0.11547 | -0.028 | -7.167
-14.5 | -0.827 | 0.10848 | -0.029 | -7.621
-14 | -0.823 | 0.1016 | -0.03 | -8.098
-13.5 | -0.815 | 0.0954 | -0.03 | -8.547
-13 | -0.807 | 0.08821 | -0.032 | -9.146
-12.5 | -0.795 | 0.08118 | -0.034 | -9.798
-12 | -0.782 | 0.07387 | -0.036 | -10.585
-11.5 | -0.767 | 0.06592 | -0.038 | -11.635
-11 | -0.754 | 0.05559 | -0.041 | -13.572
-10.5 | -0.741 | 0.04467 | -0.044 | -16.587
-10 | -0.727 | 0.03387 | -0.048 | -21.478
-9.5 | -0.711 | 0.02523 | -0.05 | -28.184
-9 | -0.69 | 0.01885 | -0.052 | -36.6
-8.5 | -0.664 | 0.01458 | -0.054 | -45.552
-8 | -0.638 | 0.01239 | -0.057 | -51.543
-7.5 | -0.592 | 0.00669 | -0.057 | -88.508
-7 | -0.539 | 0.00663 | -0.057 | -81.313
-6.5 | -0.485 | 0.00647 | -0.057 | -74.919
-6 | -0.429 | 0.00629 | -0.057 | -68.184
-5.5 | -0.372 | 0.00615 | -0.057 | -60.536
-5 | -0.315 | 0.00601 | -0.057 | -52.337
-4.5 | -0.257 | 0.00579 | -0.057 | -44.342
-4 | -0.198 | 0.0057 | -0.057 | -34.75
-3.5 | -0.139 | 0.00564 | -0.057 | -24.653
-3 | -0.08 | 0.00557 | -0.057 | -14.336
-2.5 | -0.021 | 0.00557 | -0.057 | -3.688
-2 | 0.039 | 0.00555 | -0.057 | 7.005
-1.5 | 0.098 | 0.00557 | -0.057 | 17.655
-1 | 0.158 | 0.00562 | -0.057 | 28.106
-0.5 | 0.217 | 0.00571 | -0.057 | 38.105
0 | 0.277 | 0.00581 | -0.057 | 47.65
0.5 | 0.336 | 0.00594 | -0.057 | 56.63
1 | 0.395 | 0.00608 | -0.057 | 65.057
1.5 | 0.455 | 0.00627 | -0.057 | 72.452
2 | 0.514 | 0.0065 | -0.057 | 79.05
2.5 | 0.572 | 0.00676 | -0.057 | 84.688
3 | 0.631 | 0.00704 | -0.057 | 89.657
3.5 | 0.689 | 0.00706 | -0.057 | 97.604
4 | 0.747 | 0.00758 | -0.057 | 98.481
4.5 | 0.804 | 0.00915 | -0.057 | 87.857
5 | 0.86 | 0.01003 | -0.057 | 85.71
5.5 | 0.915 | 0.0112 | -0.057 | 81.725
6 | 0.969 | 0.01274 | -0.057 | 76.077
6.5 | 1.022 | 0.01415 | -0.057 | 72.171
7 | 1.068 | 0.0138 | -0.057 | 77.432
7.5 | 1.113 | 0.01524 | -0.057 | 73.002
8 | 1.154 | 0.01616 | -0.056 | 71.406
8.5 | 1.192 | 0.01715 | -0.056 | 69.484
9 | 1.225 | 0.01829 | -0.056 | 66.986
9.5 | 1.254 | 0.01964 | -0.055 | 63.838
10 | 1.277 | 0.02121 | -0.055 | 60.202
10.5 | 1.295 | 0.02308 | -0.054 | 56.108
11 | 1.307 | 0.02553 | -0.054 | 51.184
11.5 | 1.312 | 0.0287 | -0.053 | 45.691
12 | 1.308 | 0.03314 | -0.052 | 39.475
12.5 | 1.298 | 0.03903 | -0.051 | 33.252
13 | 1.27 | 0.04977 | -0.048 | 25.523
13.5 | 1.235 | 0.06383 | -0.045 | 19.35
14 | 1.191 | 0.08379 | -0.041 | 14.209
14.5 | 1.16 | 0.09965 | -0.036 | 11.637
15 | 1.139 | 0.11057 | -0.034 | 10.297
15.5 | 1.119 | 0.1199 | -0.032 | 9.336
16 | 1.1 | 0.12833 | -0.03 | 8.569
16.5 | 1.079 | 0.13664 | -0.029 | 7.898

## 26. Re 500k Mach 0.00 (2)
BIGFOIL.COM POLAR EXPORT
Joukowsky 11.00% thick 2.00% camber
Joukowsky 11.00% thick 2.00% camber |  |  |  | Cl Max: | 1.4336 | at alpha= | 14.5 | deg
XFOIL ncrit=9 |  |  |  | L/D Max: | 88.9879 | at alpha= | 5 | deg
Re: | 500000 |  |  | Cd Min: | 0.25886 | at alpha= | 20 | deg
Mach: | 0 |  |  | Cl=0 at alpha= | -2.3123 | deg
|  |  |  | @ Cl=0.1, Cd= | 0.0074162
|  |  |  | @ Cl=0.4, Cd= | 0.0071597
|  |  |  | @ Cl=0.6, Cd= | 0.0072606
alpha (deg) | Cl | Cd | Cm | Cl/Cd
-17.5 | -0.6609 | 0.20645 | 0.0386 | -3.2013
-17 | -0.6572 | 0.19582 | 0.0309 | -3.3561
-16.5 | -0.638 | 0.18888 | 0.0286 | -3.3778
-16 | -0.6178 | 0.1837 | 0.0263 | -3.3631
-15.5 | -0.6158 | 0.17325 | 0.0191 | -3.5544
-15 | -0.9364 | 0.07914 | -0.0298 | -11.8322
-14.5 | -0.9852 | 0.06303 | -0.0414 | -15.6307
-14 | -1.0138 | 0.0515 | -0.0496 | -19.6854
-13.5 | -1.0257 | 0.04301 | -0.0558 | -23.8479
-13 | -1.0315 | 0.03627 | -0.0606 | -28.4395
-12.5 | -1.032 | 0.03202 | -0.0616 | -32.2299
-12 | -1.0105 | 0.02878 | -0.0614 | -35.1112
-11.5 | -0.9778 | 0.02619 | -0.0609 | -37.3349
-11 | -0.9445 | 0.02304 | -0.0603 | -40.9939
-10.5 | -0.901 | 0.02132 | -0.0599 | -42.2608
-10 | -0.8562 | 0.01955 | -0.0593 | -43.7954
-9.5 | -0.8105 | 0.01789 | -0.0587 | -45.3046
-9 | -0.7622 | 0.01675 | -0.058 | -45.5045
-8.5 | -0.7173 | 0.01525 | -0.0569 | -47.0361
-8 | -0.673 | 0.0142 | -0.0552 | -47.3944
-7.5 | -0.6328 | 0.01329 | -0.0529 | -47.6147
-7 | -0.5583 | 0.01226 | -0.0572 | -45.5383
-6.5 | -0.4833 | 0.0114 | -0.0614 | -42.3947
-6 | -0.4117 | 0.01058 | -0.0648 | -38.913
-5.5 | -0.346 | 0.00992 | -0.0668 | -34.879
-5 | -0.2915 | 0.00939 | -0.0662 | -31.0437
-4.5 | -0.2391 | 0.00896 | -0.065 | -26.6853
-4 | -0.1858 | 0.00859 | -0.0641 | -21.6298
-3.5 | -0.1318 | 0.00826 | -0.0633 | -15.9564
-3 | -0.0765 | 0.00798 | -0.0628 | -9.5865
-2.5 | -0.0211 | 0.00776 | -0.0623 | -2.7191
-2 | 0.0351 | 0.00756 | -0.062 | 4.6429
-1 | 0.1479 | 0.00731 | -0.0613 | 20.2326
0 | 0.2607 | 0.00719 | -0.0607 | 36.2587
0.5 | 0.3171 | 0.00716 | -0.0604 | 44.2877
1 | 0.3731 | 0.00715 | -0.0599 | 52.1818
1.5 | 0.4284 | 0.00717 | -0.0593 | 59.749
2.5 | 0.5318 | 0.00712 | -0.0564 | 74.691
3 | 0.5884 | 0.00718 | -0.0559 | 81.9499
3.5 | 0.6445 | 0.00757 | -0.0558 | 85.1387
4 | 0.7001 | 0.00798 | -0.0556 | 87.7318
4.5 | 0.7549 | 0.00849 | -0.0554 | 88.9164
5 | 0.8089 | 0.00909 | -0.055 | 88.9879
5.5 | 0.8619 | 0.00981 | -0.0546 | 87.8593
6 | 0.9142 | 0.0106 | -0.0541 | 86.2453
6.5 | 0.9653 | 0.01152 | -0.0535 | 83.7934
7 | 1.0154 | 0.01251 | -0.0527 | 81.1671
7.5 | 1.0646 | 0.01357 | -0.0519 | 78.4525
8 | 1.1131 | 0.01463 | -0.0509 | 76.0834
8.5 | 1.1601 | 0.01579 | -0.0497 | 73.4706
9 | 1.2058 | 0.017 | -0.0484 | 70.9294
9.5 | 1.2494 | 0.01827 | -0.0468 | 68.3853
10 | 1.2892 | 0.0198 | -0.0448 | 65.1111
10.5 | 1.3261 | 0.0214 | -0.0426 | 61.9673
11 | 1.3592 | 0.02308 | -0.0399 | 58.8908
11.5 | 1.3847 | 0.02481 | -0.0362 | 55.8122
12 | 1.3942 | 0.02739 | -0.0313 | 50.9018
12.5 | 1.4102 | 0.02986 | -0.028 | 47.2271
13 | 1.4229 | 0.03292 | -0.0256 | 43.223
13.5 | 1.4206 | 0.03787 | -0.0236 | 37.5125
14 | 1.4298 | 0.04214 | -0.0229 | 33.9298
14.5 | 1.4336 | 0.0474 | -0.0232 | 30.2447
15 | 1.4333 | 0.05356 | -0.0242 | 26.7606
15.5 | 1.4298 | 0.06055 | -0.0262 | 23.6135
16 | 1.421 | 0.06867 | -0.029 | 20.6932
16.5 | 1.4055 | 0.07835 | -0.0325 | 17.9387
17 | 1.3902 | 0.08903 | -0.038 | 15.615
17.5 | 1.3712 | 0.10104 | -0.0446 | 13.5709
18 | 1.3487 | 0.1144 | -0.0523 | 11.7893
18.5 | 1.3223 | 0.12922 | -0.0614 | 10.2329
19 | 1.2899 | 0.14622 | -0.0725 | 8.8216
20 | 1.0455 | 0.25886 | -0.1391 | 4.0389

## 27. Re 500k Mach 0.10 (1)
BIGFOIL.COM POLAR EXPORT
Joukowsky 11.00% thick 2.00% camber
Joukowsky 11.00% thick 2.00% camber |  |  |  | Cl Max: | 1.303 | at alpha= | 11.5 | deg
JavaFoil+Calcfoil stall+Eppler ext transition |  |  |  | L/D Max: | 98.797 | at alpha= | 4 | deg
Re: | 500000 |  |  | Cd Min: | 0.00556 | at alpha= | -2 | deg
Mach: | 0.1 |  |  | Cl=0 at alpha= | -2.325 | deg
|  |  |  | @ Cl=0.1, Cd= | 0.0055807
|  |  |  | @ Cl=0.4, Cd= | 0.0061
|  |  |  | @ Cl=0.6, Cd= | 0.0068986
alpha (deg) | Cl | Cd | Cm | Cl/Cd
-19.5 | -0.683 | 0.20017 | -0.024 | -3.412
-19 | -0.705 | 0.18904 | -0.024 | -3.727
-18.5 | -0.725 | 0.17897 | -0.025 | -4.052
-18 | -0.744 | 0.16912 | -0.025 | -4.4
-17.5 | -0.76 | 0.15827 | -0.025 | -4.805
-17 | -0.775 | 0.14969 | -0.025 | -5.175
-16.5 | -0.787 | 0.14232 | -0.026 | -5.531
-16 | -0.797 | 0.13251 | -0.027 | -6.016
-15.5 | -0.805 | 0.12502 | -0.027 | -6.436
-15 | -0.809 | 0.11772 | -0.028 | -6.872
-14.5 | -0.811 | 0.1107 | -0.028 | -7.324
-14 | -0.81 | 0.10376 | -0.029 | -7.802
-13.5 | -0.805 | 0.09663 | -0.03 | -8.334
-13 | -0.799 | 0.0896 | -0.032 | -8.914
-12.5 | -0.788 | 0.08307 | -0.033 | -9.484
-12 | -0.777 | 0.07549 | -0.035 | -10.287
-11.5 | -0.762 | 0.06783 | -0.037 | -11.235
-11 | -0.748 | 0.05853 | -0.04 | -12.785
-10.5 | -0.735 | 0.04758 | -0.044 | -15.452
-10 | -0.723 | 0.0362 | -0.047 | -19.967
-9.5 | -0.707 | 0.02687 | -0.05 | -26.334
-9 | -0.687 | 0.01997 | -0.052 | -34.412
-8.5 | -0.663 | 0.01526 | -0.054 | -43.41
-8 | -0.635 | 0.01245 | -0.056 | -50.974
-7.5 | -0.595 | 0.00673 | -0.057 | -88.389
-7 | -0.542 | 0.00666 | -0.057 | -81.303
-6.5 | -0.487 | 0.00649 | -0.057 | -74.982
-6 | -0.431 | 0.00631 | -0.057 | -68.286
-5.5 | -0.374 | 0.00616 | -0.057 | -60.673
-5 | -0.316 | 0.00603 | -0.057 | -52.452
-4.5 | -0.258 | 0.00585 | -0.057 | -44.072
-4 | -0.199 | 0.0057 | -0.057 | -34.894
-3.5 | -0.14 | 0.00565 | -0.057 | -24.75
-3 | -0.08 | 0.00558 | -0.057 | -14.391
-2.5 | -0.021 | 0.00557 | -0.057 | -3.704
-2 | 0.039 | 0.00556 | -0.057 | 7.032
-1.5 | 0.099 | 0.00558 | -0.057 | 17.73
-1 | 0.159 | 0.00562 | -0.057 | 28.226
-0.5 | 0.219 | 0.00583 | -0.057 | 37.477
0 | 0.278 | 0.00582 | -0.057 | 47.832
0.5 | 0.338 | 0.00595 | -0.057 | 56.824
1 | 0.397 | 0.00609 | -0.057 | 65.266
1.5 | 0.457 | 0.00629 | -0.057 | 72.654
2 | 0.516 | 0.00652 | -0.057 | 79.224
2.5 | 0.575 | 0.00678 | -0.057 | 84.864
3 | 0.634 | 0.00706 | -0.057 | 89.772
3.5 | 0.693 | 0.00709 | -0.057 | 97.745
4 | 0.751 | 0.0076 | -0.057 | 98.797
4.5 | 0.808 | 0.00922 | -0.057 | 87.576
5 | 0.864 | 0.01014 | -0.057 | 85.271
5.5 | 0.92 | 0.0113 | -0.057 | 81.367
6 | 0.974 | 0.01288 | -0.057 | 75.619
6.5 | 1.026 | 0.01434 | -0.057 | 71.576
7 | 1.072 | 0.01448 | -0.057 | 74.055
7.5 | 1.116 | 0.0154 | -0.057 | 72.521
8 | 1.157 | 0.01633 | -0.056 | 70.852
8.5 | 1.194 | 0.01736 | -0.056 | 68.785
9 | 1.227 | 0.01855 | -0.056 | 66.133
9.5 | 1.255 | 0.01994 | -0.055 | 62.909
10 | 1.276 | 0.0216 | -0.055 | 59.082
10.5 | 1.292 | 0.02364 | -0.054 | 54.675
11 | 1.302 | 0.02624 | -0.054 | 49.609
11.5 | 1.303 | 0.02982 | -0.053 | 43.706
12 | 1.297 | 0.0347 | -0.052 | 37.365
12.5 | 1.28 | 0.04189 | -0.05 | 30.56
13 | 1.244 | 0.05532 | -0.047 | 22.482
13.5 | 1.199 | 0.07354 | -0.043 | 16.299
14 | 1.162 | 0.09055 | -0.039 | 12.831
14.5 | 1.134 | 0.10426 | -0.035 | 10.878
15 | 1.113 | 0.11414 | -0.033 | 9.747
15.5 | 1.091 | 0.12301 | -0.031 | 8.869
16 | 1.068 | 0.13158 | -0.03 | 8.119
16.5 | 1.044 | 0.13939 | -0.029 | 7.489

## 28. Re 500k Mach 0.10 (2)
BIGFOIL.COM POLAR EXPORT
Joukowsky 11.00% thick 2.00% camber
Joukowsky 11.00% thick 2.00% camber |  |  |  | Cl Max: | 1.4214 | at alpha= | 14.5 | deg
XFOIL ncrit=9 |  |  |  | L/D Max: | 88.7953 | at alpha= | 4.5 | deg
Re: | 500000 |  |  | Cd Min: | 0.24782 | at alpha= | 19.5 | deg
Mach: | 0.1 |  |  | Cl=0 at alpha= | -2.3101 | deg
|  |  |  | @ Cl=0.1, Cd= | 0.0074439
|  |  |  | @ Cl=0.4, Cd= | 0.0071845
|  |  |  | @ Cl=0.6, Cd= | 0.0072758
alpha (deg) | Cl | Cd | Cm | Cl/Cd
-17.5 | -0.5234 | 0.18661 | 0.0315 | -2.8048
-17 | -0.5098 | 0.18022 | 0.0287 | -2.8288
-16.5 | -0.4932 | 0.1757 | 0.0263 | -2.8071
-15.5 | -0.487 | 0.16158 | 0.0167 | -3.014
-15 | -0.4686 | 0.15757 | 0.015 | -2.9739
-14.5 | -0.8804 | 0.08344 | -0.0262 | -10.5513
-14 | -0.9649 | 0.06081 | -0.0427 | -15.8675
-13.5 | -0.9874 | 0.05002 | -0.0508 | -19.7401
-13 | -1.0029 | 0.04095 | -0.0578 | -24.4908
-12.5 | -1.0093 | 0.03467 | -0.0622 | -29.1116
-12 | -1.0049 | 0.03052 | -0.0623 | -32.926
-11.5 | -0.9786 | 0.02731 | -0.062 | -35.833
-11 | -0.9477 | 0.02392 | -0.0614 | -39.6196
-10.5 | -0.9056 | 0.022 | -0.0608 | -41.1636
-10 | -0.8594 | 0.02046 | -0.0602 | -42.0039
-9.5 | -0.8158 | 0.01829 | -0.0596 | -44.6036
-9 | -0.7678 | 0.01701 | -0.0587 | -45.1382
-8.5 | -0.7225 | 0.01549 | -0.0576 | -46.643
-8 | -0.6772 | 0.01462 | -0.0558 | -46.3201
-7.5 | -0.6373 | 0.01344 | -0.0535 | -47.4182
-7 | -0.5618 | 0.01238 | -0.0579 | -45.3796
-6.5 | -0.4859 | 0.01148 | -0.0622 | -42.3258
-6 | -0.4137 | 0.01072 | -0.0655 | -38.5914
-5.5 | -0.3489 | 0.00998 | -0.0671 | -34.9599
-5 | -0.2939 | 0.00945 | -0.0665 | -31.1005
-4.5 | -0.2411 | 0.00901 | -0.0654 | -26.7592
-4 | -0.1876 | 0.00862 | -0.0644 | -21.7633
-3.5 | -0.1329 | 0.0083 | -0.0636 | -16.012
-3 | -0.0774 | 0.00802 | -0.0631 | -9.6509
-2.5 | -0.0215 | 0.00779 | -0.0626 | -2.7599
-2 | 0.0351 | 0.00759 | -0.0623 | 4.6245
-1.5 | 0.0917 | 0.00746 | -0.0619 | 12.2922
-1 | 0.1485 | 0.00735 | -0.0616 | 20.2041
-0.5 | 0.2054 | 0.00726 | -0.0613 | 28.292
0 | 0.262 | 0.00722 | -0.0609 | 36.2881
0.5 | 0.3188 | 0.00719 | -0.0606 | 44.3394
1 | 0.3752 | 0.00718 | -0.0602 | 52.2563
1.5 | 0.4309 | 0.00719 | -0.0596 | 59.9305
2 | 0.4854 | 0.0072 | -0.0587 | 67.4167
2.5 | 0.5355 | 0.00717 | -0.0567 | 74.6862
3 | 0.5917 | 0.00722 | -0.0561 | 81.9529
3.5 | 0.6482 | 0.0076 | -0.056 | 85.2895
4 | 0.7041 | 0.00804 | -0.0557 | 87.5746
4.5 | 0.7592 | 0.00855 | -0.0554 | 88.7953
5.5 | 0.867 | 0.00988 | -0.0546 | 87.753
6 | 0.9194 | 0.01072 | -0.054 | 85.7649
6.5 | 0.9706 | 0.01168 | -0.0534 | 83.0993
7 | 1.0211 | 0.01268 | -0.0526 | 80.5284
7.5 | 1.0703 | 0.01379 | -0.0516 | 77.6142
8 | 1.1192 | 0.01484 | -0.0505 | 75.4178
8.5 | 1.1655 | 0.01612 | -0.0492 | 72.3015
9 | 1.2107 | 0.01742 | -0.0477 | 69.5006
9.5 | 1.255 | 0.01862 | -0.046 | 67.4006
10 | 1.2947 | 0.02016 | -0.0439 | 64.2212
10.5 | 1.3263 | 0.02219 | -0.041 | 59.7702
11 | 1.3615 | 0.02363 | -0.0383 | 57.6174
11.5 | 1.3793 | 0.02567 | -0.0337 | 53.732
12 | 1.3908 | 0.02831 | -0.0293 | 49.1275
12.5 | 1.405 | 0.03112 | -0.0263 | 45.1478
13 | 1.4155 | 0.03461 | -0.0242 | 40.8986
13.5 | 1.414 | 0.03978 | -0.0227 | 35.5455
14 | 1.4201 | 0.04466 | -0.0224 | 31.798
14.5 | 1.4214 | 0.05051 | -0.0231 | 28.141
15 | 1.4188 | 0.05727 | -0.0247 | 24.7739
15.5 | 1.4127 | 0.06494 | -0.0273 | 21.7539
16 | 1.4009 | 0.0739 | -0.0306 | 18.9567
16.5 | 1.3825 | 0.08458 | -0.0353 | 16.3455
17 | 1.3632 | 0.0965 | -0.0418 | 14.1264
17.5 | 1.3399 | 0.10992 | -0.0495 | 12.1898
18 | 1.3119 | 0.12498 | -0.0587 | 10.4969
18.5 | 1.2776 | 0.1424 | -0.07 | 8.9719
19 | 1.2198 | 0.16722 | -0.087 | 7.2946
19.5 | 1.0431 | 0.24782 | -0.1321 | 4.2091

## 29. Re 500k Mach 0.25 (1)
BIGFOIL.COM POLAR EXPORT
Joukowsky 11.00% thick 2.00% camber
Joukowsky 11.00% thick 2.00% camber |  |  |  | Cl Max: | 1.264 | at alpha= | 10.5 | deg
JavaFoil+Calcfoil stall+Eppler ext transition |  |  |  | L/D Max: | 94.763 | at alpha= | 3.5 | deg
Re: | 500000 |  |  | Cd Min: | 0.00558 | at alpha= | -2 | deg
Mach: | 0.25 |  |  | Cl=0 at alpha= | -2.3279 | deg
|  |  |  | @ Cl=0.1, Cd= | 0.0055994
|  |  |  | @ Cl=0.4, Cd= | 0.006129
|  |  |  | @ Cl=0.6, Cd= | 0.006948
alpha (deg) | Cl | Cd | Cm | Cl/Cd
-17.5 | -0.442 | 0.2046 | -0.023 | -2.16
-17 | -0.491 | 0.1911 | -0.022 | -2.571
-16.5 | -0.537 | 0.17029 | -0.022 | -3.154
-16 | -0.579 | 0.15696 | -0.023 | -3.688
-15.5 | -0.616 | 0.14545 | -0.023 | -4.237
-15 | -0.649 | 0.13366 | -0.025 | -4.858
-14.5 | -0.677 | 0.12515 | -0.026 | -5.411
-14 | -0.7 | 0.11591 | -0.026 | -6.035
-13.5 | -0.716 | 0.10686 | -0.027 | -6.698
-13 | -0.727 | 0.09877 | -0.028 | -7.358
-12.5 | -0.731 | 0.09181 | -0.029 | -7.967
-12 | -0.731 | 0.0846 | -0.031 | -8.645
-11.5 | -0.726 | 0.07768 | -0.032 | -9.345
-11 | -0.717 | 0.07037 | -0.035 | -10.186
-10.5 | -0.704 | 0.06173 | -0.038 | -11.41
-10 | -0.691 | 0.05142 | -0.042 | -13.445
-9.5 | -0.682 | 0.03898 | -0.047 | -17.483
-9 | -0.67 | 0.02783 | -0.051 | -24.068
-8.5 | -0.651 | 0.02005 | -0.054 | -32.491
-8 | -0.626 | 0.0151 | -0.056 | -41.485
-7.5 | -0.598 | 0.01202 | -0.058 | -49.731
-7 | -0.553 | 0.00685 | -0.059 | -80.803
-6.5 | -0.498 | 0.00662 | -0.059 | -75.288
-6 | -0.442 | 0.00644 | -0.059 | -68.602
-5.5 | -0.384 | 0.00626 | -0.059 | -61.3
-5 | -0.325 | 0.00611 | -0.059 | -53.115
-4.5 | -0.265 | 0.0059 | -0.059 | -44.843
-4 | -0.204 | 0.00574 | -0.059 | -35.615
-3.5 | -0.144 | 0.00568 | -0.059 | -25.264
-3 | -0.082 | 0.0056 | -0.059 | -14.719
-2.5 | -0.021 | 0.0056 | -0.059 | -3.789
-2 | 0.04 | 0.00558 | -0.059 | 7.197
-1.5 | 0.102 | 0.0056 | -0.059 | 18.142
-1 | 0.163 | 0.00565 | -0.059 | 28.868
-0.5 | 0.225 | 0.00573 | -0.059 | 39.199
0 | 0.286 | 0.00585 | -0.059 | 48.847
0.5 | 0.347 | 0.00599 | -0.059 | 57.927
1 | 0.408 | 0.00615 | -0.059 | 66.431
1.5 | 0.469 | 0.00636 | -0.059 | 73.799
2 | 0.53 | 0.00661 | -0.059 | 80.273
2.5 | 0.591 | 0.0069 | -0.059 | 85.686
3 | 0.651 | 0.00722 | -0.059 | 90.17
3.5 | 0.711 | 0.00751 | -0.059 | 94.763
4 | 0.771 | 0.00881 | -0.059 | 87.512
4.5 | 0.829 | 0.00957 | -0.059 | 86.635
5 | 0.887 | 0.0106 | -0.059 | 83.705
5.5 | 0.943 | 0.012 | -0.059 | 78.617
6 | 0.998 | 0.01369 | -0.059 | 72.866
6.5 | 1.047 | 0.01371 | -0.059 | 76.356
7 | 1.093 | 0.01522 | -0.058 | 71.791
7.5 | 1.135 | 0.01625 | -0.058 | 69.846
8 | 1.172 | 0.01737 | -0.058 | 67.519
8.5 | 1.205 | 0.01865 | -0.057 | 64.624
9 | 1.232 | 0.02018 | -0.057 | 61.061
9.5 | 1.252 | 0.02198 | -0.056 | 56.971
10 | 1.263 | 0.02438 | -0.056 | 51.791
10.5 | 1.264 | 0.02762 | -0.055 | 45.77
11 | 1.255 | 0.03199 | -0.054 | 39.22
11.5 | 1.228 | 0.03976 | -0.052 | 30.877
12 | 1.168 | 0.0574 | -0.047 | 20.354
12.5 | 1.102 | 0.08222 | -0.039 | 13.398
13 | 1.065 | 0.09595 | -0.033 | 11.095
13.5 | 1.033 | 0.10469 | -0.031 | 9.865
14 | 0.995 | 0.11352 | -0.028 | 8.769
14.5 | 0.954 | 0.12317 | -0.027 | 7.741
15 | 0.907 | 0.13328 | -0.026 | 6.804
15.5 | 0.854 | 0.14383 | -0.025 | 5.94

## 30. Re 500k Mach 0.25 (2)
BIGFOIL.COM POLAR EXPORT
Joukowsky 11.00% thick 2.00% camber
Joukowsky 11.00% thick 2.00% camber |  |  |  | Cl Max: | 1.3686 | at alpha= | 12.5 | deg
XFOIL ncrit=9 |  |  |  | L/D Max: | 88.3202 | at alpha= | 4.5 | deg
Re: | 500000 |  |  | Cd Min: | 0.21774 | at alpha= | 17.5 | deg
Mach: | 0.25 |  |  | Cl=0 at alpha= | -2.2961 | deg
|  |  |  | @ Cl=0.1, Cd= | 0.0075875
|  |  |  | @ Cl=0.4, Cd= | 0.0073647
|  |  |  | @ Cl=0.6, Cd= | 0.0074118
alpha (deg) | Cl | Cd | Cm | Cl/Cd
-16 | -0.6213 | 0.18832 | 0.0286 | -3.2992
-15.5 | -0.6144 | 0.17899 | 0.022 | -3.4326
-15 | -0.6039 | 0.16955 | 0.0176 | -3.5618
-14.5 | -0.5806 | 0.16434 | 0.0161 | -3.5329
-14 | -0.565 | 0.15749 | 0.0129 | -3.5875
-13.5 | -0.5808 | 0.13997 | 0.0038 | -4.1495
-13 | -0.7669 | 0.08582 | -0.0247 | -8.9361
-12.5 | -0.8299 | 0.06671 | -0.0383 | -12.4404
-12 | -0.873 | 0.05211 | -0.0497 | -16.753
-11.5 | -0.902 | 0.04048 | -0.0597 | -22.2826
-11 | -0.9235 | 0.03261 | -0.0652 | -28.3195
-10.5 | -0.9142 | 0.02736 | -0.0657 | -33.4137
-10 | -0.879 | 0.02445 | -0.0651 | -35.9509
-9.5 | -0.8371 | 0.02188 | -0.0643 | -38.2587
-9 | -0.7948 | 0.01923 | -0.0631 | -41.3313
-8.5 | -0.7478 | 0.01758 | -0.0616 | -42.537
-8 | -0.7052 | 0.01588 | -0.0593 | -44.4081
-7.5 | -0.6585 | 0.01465 | -0.0575 | -44.9488
-7 | -0.5799 | 0.01341 | -0.0617 | -43.2438
-6.5 | -0.5011 | 0.01213 | -0.0659 | -41.3108
-6 | -0.4279 | 0.01111 | -0.0688 | -38.5149
-5.5 | -0.3635 | 0.0104 | -0.0695 | -34.9519
-5 | -0.3075 | 0.00979 | -0.0685 | -31.4096
-4.5 | -0.2527 | 0.0093 | -0.0671 | -27.172
-4 | -0.1967 | 0.00887 | -0.0661 | -22.1759
-3.5 | -0.1397 | 0.00851 | -0.0653 | -16.416
-3 | -0.082 | 0.0082 | -0.0647 | -10
-2.5 | -0.0239 | 0.00795 | -0.0643 | -3.0063
-2 | 0.0347 | 0.00775 | -0.0639 | 4.4774
-1.5 | 0.0933 | 0.0076 | -0.0635 | 12.2763
-1 | 0.1522 | 0.00749 | -0.0632 | 20.3204
-0.5 | 0.2109 | 0.00742 | -0.0628 | 28.4232
0 | 0.2698 | 0.00736 | -0.0625 | 36.6576
0.5 | 0.3284 | 0.00734 | -0.0621 | 44.7411
1.5 | 0.4446 | 0.00738 | -0.061 | 60.2439
2 | 0.5014 | 0.00741 | -0.0602 | 67.6653
2.5 | 0.555 | 0.00742 | -0.0586 | 74.7978
3 | 0.6099 | 0.00741 | -0.0569 | 82.3077
3.5 | 0.6685 | 0.00781 | -0.0568 | 85.5954
4 | 0.7263 | 0.00829 | -0.0564 | 87.6116
4.5 | 0.7834 | 0.00887 | -0.056 | 88.3202
5 | 0.8395 | 0.00955 | -0.0554 | 87.9058
5.5 | 0.8944 | 0.01038 | -0.0546 | 86.1657
6 | 0.9483 | 0.01132 | -0.0538 | 83.7721
6.5 | 1.0009 | 0.01239 | -0.0527 | 80.7829
7 | 1.0527 | 0.01351 | -0.0515 | 77.9201
7.5 | 1.103 | 0.01472 | -0.05 | 74.9321
8 | 1.1521 | 0.01598 | -0.0483 | 72.0964
8.5 | 1.1988 | 0.01739 | -0.0463 | 68.9362
9 | 1.2421 | 0.01894 | -0.0439 | 65.5808
9.5 | 1.2802 | 0.02075 | -0.0409 | 61.6964
10 | 1.3105 | 0.02288 | -0.0371 | 57.2771
10.5 | 1.3321 | 0.02495 | -0.0322 | 53.3908
11 | 1.3474 | 0.02748 | -0.0277 | 49.032
11.5 | 1.3535 | 0.03124 | -0.024 | 43.3259
12 | 1.363 | 0.03531 | -0.0218 | 38.601
12.5 | 1.3686 | 0.04018 | -0.0207 | 34.0617
13 | 1.3654 | 0.04651 | -0.0208 | 29.3571
13.5 | 1.3586 | 0.05392 | -0.0222 | 25.1966
14 | 1.3479 | 0.06247 | -0.025 | 21.5768
14.5 | 1.3327 | 0.07238 | -0.0294 | 18.4125
15 | 1.3126 | 0.08391 | -0.0353 | 15.643
15.5 | 1.2897 | 0.09684 | -0.0426 | 13.3178
16 | 1.2624 | 0.11136 | -0.0512 | 11.3362
16.5 | 1.2314 | 0.12758 | -0.0615 | 9.652
17 | 1.186 | 0.14834 | -0.0753 | 7.9951
17.5 | 1.0096 | 0.21774 | -0.1172 | 4.6367

## 31. Re 500k Mach 0.50 (1)
BIGFOIL.COM POLAR EXPORT
Joukowsky 11.00% thick 2.00% camber
Joukowsky 11.00% thick 2.00% camber |  |  |  | Cl Max: | 1.193 | at alpha= | 20 | deg
JavaFoil+Calcfoil stall+Eppler ext transition |  |  |  | L/D Max: | 92.282 | at alpha= | 3 | deg
Re: | 500000 |  |  | Cd Min: | 0.00565 | at alpha= | -2.5 | deg
Mach: | 0.5 |  |  | Cl=0 at alpha= | -2.3261 | deg
|  |  |  | @ Cl=0.1, Cd= | 0.005678
|  |  |  | @ Cl=0.4, Cd= | 0.0062206
|  |  |  | @ Cl=0.6, Cd= | 0.0070559
alpha (deg) | Cl | Cd | Cm | Cl/Cd
-20 | -0.982 | 0.23506 | -0.038 | -4.179
-19.5 | -0.955 | 0.22583 | -0.038 | -4.227
-19 | -0.928 | 0.22108 | -0.038 | -4.196
-18.5 | -0.899 | 0.21938 | -0.037 | -4.097
-18 | -0.871 | 0.20993 | -0.037 | -4.151
-17.5 | -0.844 | 0.2095 | -0.037 | -4.03
-17 | -0.815 | 0.19977 | -0.036 | -4.082
-16.5 | -0.788 | 0.19547 | -0.036 | -4.032
-16 | -0.76 | 0.18741 | -0.035 | -4.053
-15.5 | -0.732 | 0.18004 | -0.035 | -4.065
-15 | -0.705 | 0.17365 | -0.035 | -4.057
-14.5 | -0.676 | 0.16489 | -0.034 | -4.099
-14 | -0.648 | 0.16054 | -0.034 | -4.039
-13.5 | -0.62 | 0.16002 | -0.033 | -3.874
-13 | -0.592 | 0.15641 | -0.033 | -3.787
-12.5 | -0.564 | 0.14427 | -0.032 | -3.91
-12 | -0.536 | 0.13817 | -0.032 | -3.882
-11.5 | -0.508 | 0.1311 | -0.031 | -3.876
-11 | -0.481 | 0.12434 | -0.031 | -3.865
-10.5 | -0.452 | 0.12361 | -0.029 | -3.66
-10 | -0.424 | 0.11354 | -0.028 | -3.738
-9.5 | -0.397 | 0.11127 | -0.028 | -3.566
-9 | -0.369 | 0.07241 | -0.027 | -5.094
-8.5 | -0.395 | 0.07461 | -0.024 | -5.298
-8 | -0.512 | 0.05774 | -0.034 | -8.87
-7.5 | -0.52 | 0.0444 | -0.046 | -11.721
-7 | -0.525 | 0.02551 | -0.056 | -20.571
-6.5 | -0.505 | 0.01661 | -0.061 | -30.404
-6 | -0.472 | 0.01237 | -0.064 | -38.16
-5.5 | -0.423 | 0.00675 | -0.066 | -62.667
-5 | -0.36 | 0.00651 | -0.066 | -55.216
-4.5 | -0.294 | 0.00631 | -0.066 | -46.668
-4 | -0.228 | 0.00612 | -0.066 | -37.195
-3.5 | -0.16 | 0.00589 | -0.066 | -27.164
-3 | -0.092 | 0.00569 | -0.066 | -16.191
-2.5 | -0.024 | 0.00565 | -0.066 | -4.191
-2 | 0.045 | 0.00567 | -0.066 | 7.922
-1.5 | 0.114 | 0.00568 | -0.066 | 19.986
-1 | 0.182 | 0.00574 | -0.066 | 31.741
-0.5 | 0.251 | 0.00584 | -0.066 | 42.944
0 | 0.32 | 0.00598 | -0.066 | 53.387
0.5 | 0.388 | 0.00618 | -0.066 | 62.754
1 | 0.456 | 0.00641 | -0.066 | 71.213
1.5 | 0.524 | 0.00669 | -0.066 | 78.413
2 | 0.592 | 0.00701 | -0.066 | 84.522
2.5 | 0.66 | 0.0074 | -0.066 | 89.121
3 | 0.727 | 0.00788 | -0.066 | 92.282
3.5 | 0.793 | 0.00972 | -0.066 | 81.616
4 | 0.858 | 0.01054 | -0.066 | 81.438
4.5 | 0.922 | 0.01157 | -0.066 | 79.706
5 | 0.98 | 0.01277 | -0.066 | 76.725
5.5 | 1.032 | 0.01497 | -0.065 | 68.92
6 | 1.078 | 0.01651 | -0.065 | 65.336
6.5 | 1.117 | 0.01815 | -0.064 | 61.55
7 | 1.144 | 0.02011 | -0.064 | 56.898
7.5 | 1.152 | 0.02273 | -0.063 | 50.662
8 | 1.122 | 0.02702 | -0.061 | 41.525
8.5 | 0.897 | 0.06442 | -0.034 | 13.927
9 | 0.613 | 0.07451 | -0.025 | 8.228
9.5 | 0.64 | 0.10889 | -0.026 | 5.874
10 | 0.666 | 0.11397 | -0.028 | 5.848
10.5 | 0.693 | 0.12126 | -0.029 | 5.718
11 | 0.72 | 0.13132 | -0.03 | 5.484
11.5 | 0.746 | 0.13446 | -0.03 | 5.55
12 | 0.773 | 0.1439 | -0.031 | 5.373
12.5 | 0.8 | 0.14995 | -0.033 | 5.336
13 | 0.826 | 0.15667 | -0.032 | 5.272
13.5 | 0.853 | 0.15906 | -0.034 | 5.363
14 | 0.879 | 0.16649 | -0.034 | 5.279
14.5 | 0.906 | 0.1731 | -0.035 | 5.233
15 | 0.933 | 0.17763 | -0.035 | 5.25
15.5 | 0.958 | 0.18202 | -0.036 | 5.266
16 | 0.986 | 0.19253 | -0.036 | 5.119
16.5 | 1.011 | 0.19664 | -0.036 | 5.141
17 | 1.038 | 0.20819 | -0.037 | 4.986
17.5 | 1.063 | 0.21244 | -0.037 | 5.005
18 | 1.09 | 0.21795 | -0.038 | 5.002
18.5 | 1.116 | 0.2255 | -0.038 | 4.947
19 | 1.141 | 0.23075 | -0.038 | 4.944
19.5 | 1.168 | 0.24143 | -0.039 | 4.836
20 | 1.193 | 0.24161 | -0.039 | 4.936

## 32. Re 500k Mach 0.50 (2)
BIGFOIL.COM POLAR EXPORT
Joukowsky 11.00% thick 2.00% camber
Joukowsky 11.00% thick 2.00% camber |  |  |  | Cl Max: | 1.2378 | at alpha= | 9 | deg
XFOIL ncrit=9 |  |  |  | L/D Max: | 86.3141 | at alpha= | 4 | deg
Re: | 500000 |  |  | Cd Min: | 0.27155 | at alpha= | -20 | deg
Mach: | 0.5 |  |  | Cl=0 at alpha= | -2.2368 | deg
|  |  |  | @ Cl=0.1, Cd= | 0.0082306
|  |  |  | @ Cl=0.4, Cd= | 0.0080217
|  |  |  | @ Cl=0.6, Cd= | 0.0083812
alpha (deg) | Cl | Cd | Cm | Cl/Cd
-20 | -0.8259 | 0.27155 | 0.0764 | -3.0414
-19.5 | -0.803 | 0.26356 | 0.0714 | -3.0467
-19 | -0.7829 | 0.25412 | 0.0648 | -3.0808
-18 | -0.7359 | 0.23827 | 0.056 | -3.0885
-17.5 | -0.7137 | 0.2301 | 0.0512 | -3.1017
-17 | -0.6994 | 0.2203 | 0.0432 | -3.1748
-16.5 | -0.672 | 0.2124 | 0.0407 | -3.1638
-16 | -0.6489 | 0.20505 | 0.0367 | -3.1646
-15.5 | -0.6368 | 0.19539 | 0.0289 | -3.2591
-15 | -0.6122 | 0.18697 | 0.026 | -3.2743
-14.5 | -0.5884 | 0.17996 | 0.0228 | -3.2696
-14 | -0.5696 | 0.17176 | 0.0184 | -3.3163
-13.5 | -0.5653 | 0.16091 | 0.0101 | -3.5131
-13 | -0.5371 | 0.15436 | 0.0093 | -3.4795
-12.5 | -0.534 | 0.14165 | 0.003 | -3.7699
-12 | -0.5222 | 0.13267 | -0.0012 | -3.9361
-11.5 | -0.5187 | 0.12203 | -0.0066 | -4.2506
-11 | -0.5061 | 0.11442 | -0.0101 | -4.4232
-10.5 | -0.5025 | 0.10495 | -0.0148 | -4.788
-10 | -0.5089 | 0.09399 | -0.0207 | -5.4144
-9.5 | -0.5402 | 0.07943 | -0.0294 | -6.801
-9 | -0.5984 | 0.06242 | -0.0412 | -9.5867
-8.5 | -0.6447 | 0.04844 | -0.0521 | -13.3092
-8 | -0.6837 | 0.03615 | -0.0633 | -18.9129
-7.5 | -0.7033 | 0.02787 | -0.0702 | -25.235
-7 | -0.6548 | 0.02094 | -0.0773 | -31.2703
-6.5 | -0.5717 | 0.01657 | -0.0824 | -34.5021
-6 | -0.4973 | 0.01419 | -0.0828 | -35.0458
-5.5 | -0.4346 | 0.01269 | -0.0804 | -34.2474
-5 | -0.3711 | 0.01161 | -0.0779 | -31.9638
-4.5 | -0.3059 | 0.01073 | -0.0759 | -28.5089
-4 | -0.2388 | 0.01005 | -0.0745 | -23.7612
-3.5 | -0.1717 | 0.00948 | -0.0733 | -18.1118
-3 | -0.1036 | 0.00904 | -0.0724 | -11.4602
-2.5 | -0.0358 | 0.00869 | -0.0716 | -4.1197
-2 | 0.0322 | 0.00842 | -0.071 | 3.8242
-1.5 | 0.1002 | 0.00823 | -0.0705 | 12.175
-1 | 0.1679 | 0.0081 | -0.0699 | 20.7284
-0.5 | 0.2357 | 0.00802 | -0.0694 | 29.389
0 | 0.3033 | 0.00799 | -0.0689 | 37.9599
0.5 | 0.3708 | 0.008 | -0.0684 | 46.35
1 | 0.438 | 0.00805 | -0.0677 | 54.4099
1.5 | 0.5048 | 0.00815 | -0.0669 | 61.9387
2 | 0.571 | 0.00831 | -0.0659 | 68.7124
2.5 | 0.6362 | 0.00847 | -0.0646 | 75.1122
3 | 0.6967 | 0.00865 | -0.0621 | 80.5434
4 | 0.8243 | 0.00955 | -0.0583 | 86.3141
4.5 | 0.8888 | 0.01044 | -0.0568 | 85.1341
5 | 0.9515 | 0.01151 | -0.0549 | 82.6672
5.5 | 1.0117 | 0.0128 | -0.0525 | 79.0391
6 | 1.0689 | 0.0143 | -0.0496 | 74.7483
6.5 | 1.1221 | 0.01599 | -0.0459 | 70.1751
7 | 1.1698 | 0.01791 | -0.0415 | 65.3155
7.5 | 1.2048 | 0.02025 | -0.0357 | 59.4963
8 | 1.22 | 0.02325 | -0.0289 | 52.4731
9 | 1.2378 | 0.03242 | -0.0208 | 38.1801
9.5 | 1.235 | 0.03921 | -0.0198 | 31.4971
10 | 1.2238 | 0.04759 | -0.0214 | 25.7155
10.5 | 1.2034 | 0.05778 | -0.0257 | 20.8273
11 | 1.1717 | 0.07047 | -0.0328 | 16.6269
11.5 | 1.1352 | 0.08512 | -0.042 | 13.3365
12 | 1.0952 | 0.1017 | -0.0531 | 10.7689
12.5 | 1.051 | 0.12049 | -0.0658 | 8.7227
13 | 1.003 | 0.14216 | -0.0802 | 7.0554
13.5 | 0.9884 | 0.15819 | -0.0901 | 6.2482
14 | 0.9919 | 0.17011 | -0.0973 | 5.8309

## 33. Re 750k Mach 0.00 (1)
BIGFOIL.COM POLAR EXPORT
Joukowsky 11.00% thick 2.00% camber
Joukowsky 11.00% thick 2.00% camber |  |  |  | Cl Max: | 1.327 | at alpha= | 12 | deg
JavaFoil+Calcfoil stall+Eppler ext transition |  |  |  | L/D Max: | 109.273 | at alpha= | 4 | deg
Re: | 750000 |  |  | Cd Min: | 0.00509 | at alpha= | -2 | deg
Mach: | 0 |  |  | Cl=0 at alpha= | -2.325 | deg
|  |  |  | @ Cl=0.1, Cd= | 0.0051013
|  |  |  | @ Cl=0.4, Cd= | 0.0055542
|  |  |  | @ Cl=0.6, Cd= | 0.0062981
alpha (deg) | Cl | Cd | Cm | Cl/Cd
-20 | -0.714 | 0.19425 | -0.026 | -3.677
-19.5 | -0.733 | 0.18418 | -0.027 | -3.981
-19 | -0.752 | 0.17398 | -0.027 | -4.32
-18.5 | -0.769 | 0.1653 | -0.027 | -4.649
-18 | -0.785 | 0.15557 | -0.028 | -5.044
-17.5 | -0.798 | 0.14778 | -0.028 | -5.398
-17 | -0.809 | 0.13973 | -0.029 | -5.788
-16.5 | -0.818 | 0.13126 | -0.029 | -6.231
-16 | -0.825 | 0.12329 | -0.03 | -6.691
-15.5 | -0.83 | 0.11593 | -0.031 | -7.158
-15 | -0.832 | 0.10862 | -0.032 | -7.661
-14.5 | -0.832 | 0.10159 | -0.032 | -8.191
-14 | -0.829 | 0.09445 | -0.033 | -8.781
-13.5 | -0.824 | 0.08739 | -0.035 | -9.426
-13 | -0.817 | 0.07923 | -0.036 | -10.317
-12.5 | -0.809 | 0.07087 | -0.038 | -11.417
-12 | -0.799 | 0.06204 | -0.041 | -12.887
-11.5 | -0.79 | 0.05224 | -0.043 | -15.114
-11 | -0.779 | 0.04223 | -0.046 | -18.451
-10.5 | -0.767 | 0.03262 | -0.048 | -23.506
-10 | -0.751 | 0.02483 | -0.05 | -30.241
-9.5 | -0.731 | 0.01893 | -0.052 | -38.599
-9 | -0.707 | 0.01459 | -0.054 | -48.473
-8.5 | -0.681 | 0.01196 | -0.056 | -56.972
-8 | -0.644 | 0.00636 | -0.057 | -101.199
-7.5 | -0.592 | 0.00618 | -0.057 | -95.915
-7 | -0.539 | 0.00613 | -0.057 | -88.015
-6.5 | -0.485 | 0.00598 | -0.057 | -81.07
-6 | -0.429 | 0.00581 | -0.057 | -73.797
-5.5 | -0.372 | 0.00568 | -0.057 | -65.543
-5 | -0.315 | 0.00555 | -0.057 | -56.693
-4.5 | -0.257 | 0.00533 | -0.057 | -48.116
-4 | -0.198 | 0.00524 | -0.057 | -37.762
-3.5 | -0.139 | 0.00519 | -0.057 | -26.807
-3 | -0.08 | 0.00512 | -0.057 | -15.614
-2.5 | -0.021 | 0.00511 | -0.057 | -4.021
-2 | 0.039 | 0.00509 | -0.057 | 7.645
-1.5 | 0.098 | 0.0051 | -0.057 | 19.292
-1 | 0.158 | 0.00514 | -0.057 | 30.741
-0.5 | 0.217 | 0.00521 | -0.057 | 41.705
0 | 0.277 | 0.0053 | -0.057 | 52.212
0.5 | 0.336 | 0.00541 | -0.057 | 62.095
1 | 0.395 | 0.00554 | -0.057 | 71.406
1.5 | 0.455 | 0.00571 | -0.057 | 79.629
2 | 0.514 | 0.00592 | -0.057 | 86.804
2.5 | 0.572 | 0.00617 | -0.057 | 92.846
3 | 0.631 | 0.00644 | -0.057 | 97.978
3.5 | 0.689 | 0.00675 | -0.057 | 102.072
4 | 0.747 | 0.00683 | -0.057 | 109.273
4.5 | 0.804 | 0.00823 | -0.057 | 97.619
5 | 0.86 | 0.00905 | -0.057 | 95.086
5.5 | 0.915 | 0.01013 | -0.057 | 90.327
6 | 0.969 | 0.01156 | -0.057 | 83.855
6.5 | 1.022 | 0.01283 | -0.057 | 79.598
7 | 1.072 | 0.01402 | -0.057 | 76.464
7.5 | 1.116 | 0.01339 | -0.057 | 83.375
8 | 1.158 | 0.01478 | -0.056 | 78.346
8.5 | 1.197 | 0.01566 | -0.056 | 76.429
9 | 1.231 | 0.01665 | -0.056 | 73.955
9.5 | 1.261 | 0.01781 | -0.056 | 70.807
10 | 1.285 | 0.01913 | -0.055 | 67.184
10.5 | 1.304 | 0.02067 | -0.055 | 63.097
11 | 1.318 | 0.02267 | -0.054 | 58.14
11.5 | 1.326 | 0.02508 | -0.054 | 52.852
12 | 1.327 | 0.02831 | -0.053 | 46.865
12.5 | 1.322 | 0.03219 | -0.052 | 41.082
13 | 1.307 | 0.03817 | -0.051 | 34.251
13.5 | 1.285 | 0.04586 | -0.049 | 28.017
14 | 1.253 | 0.05704 | -0.047 | 21.966
14.5 | 1.212 | 0.07319 | -0.044 | 16.552
15 | 1.174 | 0.08941 | -0.041 | 13.132
15.5 | 1.143 | 0.1036 | -0.038 | 11.029
16 | 1.116 | 0.11528 | -0.036 | 9.677
16.5 | 1.091 | 0.12455 | -0.034 | 8.763
17 | 1.066 | 0.13429 | -0.033 | 7.939

## 34. Re 750k Mach 0.00 (2)
BIGFOIL.COM POLAR EXPORT
Joukowsky 11.00% thick 2.00% camber
Joukowsky 11.00% thick 2.00% camber |  |  |  | Cl Max: | 1.5129 | at alpha= | 15 | deg
XFOIL ncrit=9 |  |  |  | L/D Max: | 97.871 | at alpha= | 4.5 | deg
Re: | 750000 |  |  | Cd Min: | 0.21923 | at alpha= | -18.5 | deg
Mach: | 0 |  |  | Cl=0 at alpha= | -2.2873 | deg
|  |  |  | @ Cl=0.1, Cd= | 0.0066637
|  |  |  | @ Cl=0.4, Cd= | 0.0065124
|  |  |  | @ Cl=0.6, Cd= | 0.0067383
alpha (deg) | Cl | Cd | Cm | Cl/Cd
-18.5 | -0.6929 | 0.21923 | 0.0461 | -3.1606
-18 | -0.6847 | 0.20816 | 0.04 | -3.2893
-16.5 | -0.9321 | 0.105 | -0.0126 | -8.8771
-16 | -0.9795 | 0.08726 | -0.0239 | -11.2251
-15.5 | -1.0204 | 0.07254 | -0.0334 | -14.0667
-15 | -1.0505 | 0.06025 | -0.0417 | -17.4357
-14.5 | -1.0755 | 0.0494 | -0.049 | -21.7713
-14 | -1.1061 | 0.03844 | -0.0565 | -28.7747
-13.5 | -1.1234 | 0.0306 | -0.0617 | -36.7124
-13 | -1.1167 | 0.02693 | -0.0615 | -41.4668
-12.5 | -1.0858 | 0.02462 | -0.061 | -44.1024
-12 | -1.0475 | 0.02271 | -0.0605 | -46.1251
-11.5 | -1.0083 | 0.02054 | -0.06 | -49.0896
-11 | -0.9644 | 0.01876 | -0.0597 | -51.4072
-10.5 | -0.9165 | 0.01748 | -0.0594 | -52.4314
-10 | -0.8692 | 0.01595 | -0.0589 | -54.4953
-9.5 | -0.8196 | 0.01493 | -0.0584 | -54.8962
-9 | -0.7709 | 0.01385 | -0.0576 | -55.6606
-8.5 | -0.7242 | 0.01292 | -0.0564 | -56.0526
-8 | -0.6728 | 0.01202 | -0.056 | -55.9734
-7.5 | -0.6008 | 0.01126 | -0.0596 | -53.357
-7 | -0.5298 | 0.01052 | -0.063 | -50.3612
-6.5 | -0.4649 | 0.00983 | -0.0649 | -47.294
-5.5 | -0.3566 | 0.00884 | -0.0636 | -40.3394
-5 | -0.3034 | 0.00844 | -0.0627 | -35.9479
-4.5 | -0.2486 | 0.00807 | -0.0621 | -30.8055
-4 | -0.1934 | 0.00774 | -0.0617 | -24.9871
-3.5 | -0.1372 | 0.00743 | -0.0615 | -18.4657
-2.5 | -0.0242 | 0.00698 | -0.0611 | -3.467
-2 | 0.0327 | 0.00682 | -0.0609 | 4.7947
-1.5 | 0.0897 | 0.00668 | -0.0608 | 13.4281
-1 | 0.1467 | 0.00659 | -0.0607 | 22.261
-0.5 | 0.2039 | 0.00652 | -0.0606 | 31.273
0 | 0.261 | 0.00649 | -0.0605 | 40.2157
0.5 | 0.3179 | 0.00648 | -0.0603 | 49.0586
1 | 0.3747 | 0.00649 | -0.0602 | 57.735
1.5 | 0.4313 | 0.00654 | -0.06 | 65.948
2 | 0.4873 | 0.0066 | -0.0596 | 73.8333
2.5 | 0.5424 | 0.00669 | -0.0591 | 81.0762
3 | 0.5945 | 0.00673 | -0.0579 | 88.3358
3.5 | 0.6474 | 0.00681 | -0.0567 | 95.0661
4 | 0.7033 | 0.00724 | -0.0566 | 97.1409
4.5 | 0.7585 | 0.00775 | -0.0564 | 97.871
5 | 0.8128 | 0.00835 | -0.0561 | 97.3413
5.5 | 0.8664 | 0.00905 | -0.0558 | 95.7348
6.5 | 0.9712 | 0.01062 | -0.0548 | 91.4501
7 | 1.0226 | 0.01148 | -0.0542 | 89.0767
7.5 | 1.0733 | 0.01236 | -0.0535 | 86.8366
8 | 1.1238 | 0.01321 | -0.0527 | 85.0719
8.5 | 1.173 | 0.01416 | -0.0518 | 82.839
9 | 1.221 | 0.01513 | -0.0507 | 80.7006
9.5 | 1.2681 | 0.01614 | -0.0495 | 78.5688
10 | 1.3125 | 0.01733 | -0.048 | 75.7357
10.5 | 1.354 | 0.01864 | -0.0462 | 72.6395
11 | 1.3952 | 0.01985 | -0.0444 | 70.2872
11.5 | 1.4303 | 0.02139 | -0.0419 | 66.8677
12 | 1.4591 | 0.02306 | -0.0387 | 63.2741
12.5 | 1.4809 | 0.0246 | -0.0345 | 60.1992
13 | 1.4919 | 0.027 | -0.0301 | 55.2556
13.5 | 1.4949 | 0.03048 | -0.0266 | 49.0453
14 | 1.5052 | 0.03391 | -0.0246 | 44.3881
14.5 | 1.5117 | 0.03817 | -0.0236 | 39.6044
15 | 1.5129 | 0.04348 | -0.0235 | 34.7953
15.5 | 1.5073 | 0.05015 | -0.0248 | 30.0558
16 | 1.4873 | 0.05935 | -0.0276 | 25.0598
16.5 | 1.4714 | 0.06884 | -0.0313 | 21.3742
17 | 1.458 | 0.07876 | -0.0359 | 18.5119
17.5 | 1.4407 | 0.08995 | -0.0415 | 16.0167
18 | 1.4199 | 0.10233 | -0.0481 | 13.8757
18.5 | 1.3981 | 0.11541 | -0.0554 | 12.1142
19 | 1.3767 | 0.12878 | -0.0632 | 10.6903
19.5 | 1.3569 | 0.14226 | -0.0715 | 9.5382
20 | 1.3387 | 0.15566 | -0.0801 | 8.6002

## 35. Re 750k Mach 0.10 (1)
BIGFOIL.COM POLAR EXPORT
Joukowsky 11.00% thick 2.00% camber
Joukowsky 11.00% thick 2.00% camber |  |  |  | Cl Max: | 1.318 | at alpha= | 11.5 | deg
JavaFoil+Calcfoil stall+Eppler ext transition |  |  |  | L/D Max: | 109.42 | at alpha= | 4 | deg
Re: | 750000 |  |  | Cd Min: | 0.00509 | at alpha= | -2 | deg
Mach: | 0.1 |  |  | Cl=0 at alpha= | -2.325 | deg
|  |  |  | @ Cl=0.1, Cd= | 0.0051105
|  |  |  | @ Cl=0.4, Cd= | 0.0055585
|  |  |  | @ Cl=0.6, Cd= | 0.0062986
alpha (deg) | Cl | Cd | Cm | Cl/Cd
-19.5 | -0.684 | 0.18779 | -0.026 | -3.643
-19 | -0.706 | 0.17797 | -0.026 | -3.966
-18.5 | -0.727 | 0.16819 | -0.027 | -4.32
-18 | -0.746 | 0.1597 | -0.027 | -4.671
-17.5 | -0.762 | 0.15141 | -0.027 | -5.035
-17 | -0.777 | 0.14312 | -0.028 | -5.428
-16.5 | -0.79 | 0.13468 | -0.029 | -5.863
-16 | -0.8 | 0.1262 | -0.03 | -6.34
-15.5 | -0.808 | 0.11818 | -0.03 | -6.836
-15 | -0.813 | 0.11121 | -0.031 | -7.309
-14.5 | -0.815 | 0.10395 | -0.032 | -7.844
-14 | -0.815 | 0.0967 | -0.033 | -8.429
-13.5 | -0.812 | 0.08945 | -0.034 | -9.081
-13 | -0.808 | 0.08141 | -0.036 | -9.921
-12.5 | -0.8 | 0.07361 | -0.038 | -10.867
-12 | -0.792 | 0.06479 | -0.04 | -12.217
-11.5 | -0.782 | 0.05521 | -0.042 | -14.168
-11 | -0.773 | 0.04491 | -0.045 | -17.202
-10.5 | -0.761 | 0.03515 | -0.048 | -21.636
-10 | -0.746 | 0.0266 | -0.05 | -28.059
-9.5 | -0.728 | 0.02002 | -0.052 | -36.35
-9 | -0.705 | 0.01537 | -0.054 | -45.863
-8.5 | -0.679 | 0.01236 | -0.056 | -54.92
-8 | -0.646 | 0.0064 | -0.057 | -100.936
-7.5 | -0.595 | 0.00621 | -0.057 | -95.81
-7 | -0.542 | 0.00615 | -0.057 | -88.015
-6.5 | -0.487 | 0.006 | -0.057 | -81.146
-6 | -0.431 | 0.00583 | -0.057 | -73.915
-5.5 | -0.374 | 0.00569 | -0.057 | -65.689
-5 | -0.316 | 0.00557 | -0.057 | -56.821
-4.5 | -0.258 | 0.00534 | -0.057 | -48.308
-4 | -0.199 | 0.00525 | -0.057 | -37.916
-3.5 | -0.14 | 0.00519 | -0.057 | -26.915
-3 | -0.08 | 0.00512 | -0.057 | -15.67
-2.5 | -0.021 | 0.00511 | -0.057 | -4.038
-2 | 0.039 | 0.00509 | -0.057 | 7.676
-1.5 | 0.099 | 0.00511 | -0.057 | 19.373
-1 | 0.159 | 0.00514 | -0.057 | 30.874
-0.5 | 0.219 | 0.00532 | -0.057 | 41.048
0 | 0.278 | 0.00531 | -0.057 | 52.42
0.5 | 0.338 | 0.00542 | -0.057 | 62.316
1 | 0.397 | 0.00555 | -0.057 | 71.645
1.5 | 0.457 | 0.00572 | -0.057 | 79.864
2 | 0.516 | 0.00593 | -0.057 | 87.051
2.5 | 0.575 | 0.00618 | -0.057 | 93.087
3 | 0.634 | 0.00646 | -0.057 | 98.137
3.5 | 0.693 | 0.00678 | -0.057 | 102.114
4 | 0.751 | 0.00686 | -0.057 | 109.42
4.5 | 0.808 | 0.00828 | -0.057 | 97.562
5 | 0.864 | 0.00914 | -0.057 | 94.574
5.5 | 0.92 | 0.01023 | -0.057 | 89.909
6 | 0.974 | 0.01168 | -0.057 | 83.359
6.5 | 1.026 | 0.01299 | -0.057 | 78.985
7 | 1.075 | 0.0135 | -0.057 | 79.637
7.5 | 1.12 | 0.0141 | -0.057 | 79.437
8 | 1.161 | 0.01493 | -0.057 | 77.765
8.5 | 1.199 | 0.01584 | -0.056 | 75.701
9 | 1.233 | 0.01688 | -0.056 | 73.064
9.5 | 1.262 | 0.01806 | -0.056 | 69.846
10 | 1.285 | 0.01946 | -0.055 | 66.024
10.5 | 1.302 | 0.02114 | -0.055 | 61.605
11 | 1.314 | 0.02322 | -0.054 | 56.582
11.5 | 1.318 | 0.02592 | -0.054 | 50.855
12 | 1.317 | 0.02935 | -0.053 | 44.862
12.5 | 1.308 | 0.03392 | -0.052 | 38.55
13 | 1.288 | 0.04095 | -0.05 | 31.447
13.5 | 1.258 | 0.05053 | -0.049 | 24.891
14 | 1.22 | 0.06352 | -0.046 | 19.212
14.5 | 1.175 | 0.08179 | -0.042 | 14.363
15 | 1.138 | 0.0973 | -0.039 | 11.696
15.5 | 1.108 | 0.10993 | -0.036 | 10.075
16 | 1.08 | 0.12051 | -0.034 | 8.959
16.5 | 1.053 | 0.12937 | -0.033 | 8.139

## 36. Re 750k Mach 0.10 (2)
BIGFOIL.COM POLAR EXPORT
Joukowsky 11.00% thick 2.00% camber
Joukowsky 11.00% thick 2.00% camber |  |  |  | Cl Max: | 1.4992 | at alpha= | 14.5 | deg
XFOIL ncrit=9 |  |  |  | L/D Max: | 97.6825 | at alpha= | 4.5 | deg
Re: | 750000 |  |  | Cd Min: | 0.20899 | at alpha= | -18 | deg
Mach: | 0.1 |  |  | Cl=0 at alpha= | -2.285 | deg
|  |  |  | @ Cl=0.1, Cd= | 0.0066862
|  |  |  | @ Cl=0.4, Cd= | 0.0065463
|  |  |  | @ Cl=0.6, Cd= | 0.0067776
alpha (deg) | Cl | Cd | Cm | Cl/Cd
-18 | -0.6861 | 0.20899 | 0.0404 | -3.2829
-17.5 | -0.666 | 0.20395 | 0.0376 | -3.2655
-16 | -0.9246 | 0.09942 | -0.0164 | -9.2999
-15.5 | -0.9706 | 0.08258 | -0.0272 | -11.7535
-15 | -1.0075 | 0.06865 | -0.0365 | -14.6759
-14.5 | -1.0413 | 0.05629 | -0.0447 | -18.4988
-14 | -1.075 | 0.04452 | -0.0526 | -24.1465
-13.5 | -1.0953 | 0.03495 | -0.0597 | -31.3391
-13 | -1.108 | 0.02886 | -0.0626 | -38.3922
-12.5 | -1.0851 | 0.02595 | -0.0623 | -41.815
-12 | -1.0505 | 0.0237 | -0.0618 | -44.3249
-11.5 | -1.009 | 0.02192 | -0.0612 | -46.031
-11 | -0.9703 | 0.01935 | -0.0608 | -50.1447
-10.5 | -0.9227 | 0.01795 | -0.0604 | -51.4039
-10 | -0.8741 | 0.0166 | -0.0598 | -52.6566
-9.5 | -0.8258 | 0.01521 | -0.0593 | -54.2932
-9 | -0.7757 | 0.01434 | -0.0584 | -54.0934
-8.5 | -0.7299 | 0.0131 | -0.057 | -55.7176
-8 | -0.6773 | 0.01223 | -0.0568 | -55.3802
-7.5 | -0.6047 | 0.01146 | -0.0603 | -52.7661
-7 | -0.5335 | 0.01064 | -0.0636 | -50.141
-6.5 | -0.4681 | 0.00997 | -0.0654 | -46.9509
-6 | -0.4122 | 0.00937 | -0.065 | -43.9915
-5.5 | -0.3596 | 0.00889 | -0.0639 | -40.4499
-5 | -0.3057 | 0.0085 | -0.0631 | -35.9647
-4.5 | -0.2506 | 0.00812 | -0.0625 | -30.8621
-4 | -0.1949 | 0.00779 | -0.062 | -25.0193
-3.5 | -0.1384 | 0.00746 | -0.0618 | -18.5523
-3 | -0.0817 | 0.00723 | -0.0615 | -11.3001
-2.5 | -0.0246 | 0.007 | -0.0614 | -3.5143
-2 | 0.0326 | 0.00685 | -0.0612 | 4.7591
-1.5 | 0.0901 | 0.0067 | -0.0611 | 13.4478
-1 | 0.1474 | 0.00662 | -0.061 | 22.2659
0 | 0.2624 | 0.00651 | -0.0608 | 40.3072
0.5 | 0.3196 | 0.00651 | -0.0606 | 49.0937
1 | 0.3768 | 0.00653 | -0.0604 | 57.7029
1.5 | 0.4337 | 0.00657 | -0.0602 | 66.0122
2 | 0.4902 | 0.00664 | -0.0599 | 73.8253
2.5 | 0.5457 | 0.00673 | -0.0594 | 81.0847
3 | 0.5984 | 0.00677 | -0.0582 | 88.39
4 | 0.7074 | 0.00729 | -0.0567 | 97.037
4.5 | 0.7629 | 0.00781 | -0.0565 | 97.6825
5.5 | 0.8715 | 0.00912 | -0.0558 | 95.5592
6 | 0.9246 | 0.00989 | -0.0553 | 93.4884
6.5 | 0.9769 | 0.01075 | -0.0547 | 90.8744
7 | 1.0289 | 0.01158 | -0.0541 | 88.8515
7.5 | 1.0799 | 0.01247 | -0.0533 | 86.5998
8 | 1.1303 | 0.0134 | -0.0524 | 84.3507
8.5 | 1.1793 | 0.01444 | -0.0513 | 81.669
9 | 1.227 | 0.01547 | -0.05 | 79.3148
9.5 | 1.275 | 0.01643 | -0.0488 | 77.6019
10 | 1.3196 | 0.01761 | -0.0472 | 74.9347
10.5 | 1.3597 | 0.01908 | -0.0451 | 71.2631
11 | 1.4009 | 0.02028 | -0.0431 | 69.0779
11.5 | 1.429 | 0.02229 | -0.0398 | 64.1095
12 | 1.4576 | 0.02367 | -0.0361 | 61.5801
12.5 | 1.4765 | 0.02548 | -0.0319 | 57.9474
13 | 1.4807 | 0.02861 | -0.0276 | 51.7546
13.5 | 1.4881 | 0.0321 | -0.0249 | 46.3583
14 | 1.4954 | 0.03614 | -0.0233 | 41.378
14.5 | 1.4992 | 0.04102 | -0.0229 | 36.548
15 | 1.4971 | 0.04712 | -0.0235 | 31.7721
15.5 | 1.4864 | 0.05489 | -0.0256 | 27.0796
16 | 1.4612 | 0.06529 | -0.0294 | 22.3802
16.5 | 1.4487 | 0.07489 | -0.0336 | 19.3444
17 | 1.4321 | 0.08581 | -0.039 | 16.6892
17.5 | 1.4125 | 0.09788 | -0.0454 | 14.4309
18 | 1.3903 | 0.11094 | -0.0526 | 12.532
18.5 | 1.3675 | 0.12461 | -0.0605 | 10.9742
19 | 1.3458 | 0.13849 | -0.0689 | 9.7177
19.5 | 1.3251 | 0.15253 | -0.0779 | 8.6875

## 37. Re 750k Mach 0.25 (1)
BIGFOIL.COM POLAR EXPORT
Joukowsky 11.00% thick 2.00% camber
Joukowsky 11.00% thick 2.00% camber |  |  |  | Cl Max: | 1.277 | at alpha= | 10.5 | deg
JavaFoil+Calcfoil stall+Eppler ext transition |  |  |  | L/D Max: | 109.542 | at alpha= | 4 | deg
Re: | 750000 |  |  | Cd Min: | 0.00511 | at alpha= | -2 | deg
Mach: | 0.25 |  |  | Cl=0 at alpha= | -2.3279 | deg
|  |  |  | @ Cl=0.1, Cd= | 0.0051294
|  |  |  | @ Cl=0.4, Cd= | 0.0055816
|  |  |  | @ Cl=0.6, Cd= | 0.0063265
alpha (deg) | Cl | Cd | Cm | Cl/Cd
-17 | -0.492 | 0.17659 | -0.024 | -2.784
-16.5 | -0.537 | 0.16028 | -0.024 | -3.353
-16 | -0.579 | 0.14761 | -0.024 | -3.925
-15.5 | -0.617 | 0.13898 | -0.025 | -4.44
-15 | -0.651 | 0.12809 | -0.027 | -5.079
-14.5 | -0.679 | 0.11761 | -0.028 | -5.77
-14 | -0.701 | 0.10989 | -0.029 | -6.382
-13.5 | -0.718 | 0.1017 | -0.03 | -7.062
-13 | -0.73 | 0.09389 | -0.031 | -7.774
-12.5 | -0.736 | 0.08643 | -0.032 | -8.513
-12 | -0.738 | 0.07857 | -0.035 | -9.387
-11.5 | -0.735 | 0.07004 | -0.037 | -10.499
-11 | -0.73 | 0.06083 | -0.04 | -12.007
-10.5 | -0.724 | 0.04981 | -0.044 | -14.533
-10 | -0.716 | 0.03871 | -0.047 | -18.487
-9.5 | -0.706 | 0.02827 | -0.051 | -24.975
-9 | -0.69 | 0.02072 | -0.053 | -33.285
-8.5 | -0.668 | 0.01548 | -0.055 | -43.156
-8 | -0.642 | 0.0123 | -0.057 | -52.184
-7.5 | -0.607 | 0.00638 | -0.059 | -95.101
-7 | -0.553 | 0.00632 | -0.059 | -87.521
-6.5 | -0.498 | 0.00612 | -0.059 | -81.485
-6 | -0.442 | 0.00595 | -0.059 | -74.245
-5.5 | -0.384 | 0.00578 | -0.059 | -66.379
-5 | -0.325 | 0.00564 | -0.059 | -57.552
-4.5 | -0.265 | 0.00538 | -0.059 | -49.161
-4 | -0.204 | 0.00528 | -0.059 | -38.707
-3.5 | -0.144 | 0.00523 | -0.059 | -27.473
-3 | -0.082 | 0.00515 | -0.059 | -16.027
-2.5 | -0.021 | 0.00513 | -0.059 | -4.131
-2 | 0.04 | 0.00511 | -0.059 | 7.857
-1.5 | 0.102 | 0.00513 | -0.059 | 19.828
-1 | 0.163 | 0.00517 | -0.059 | 31.574
-0.5 | 0.225 | 0.00523 | -0.059 | 42.921
0 | 0.286 | 0.00534 | -0.059 | 53.519
0.5 | 0.347 | 0.00546 | -0.059 | 63.551
1 | 0.408 | 0.0056 | -0.059 | 72.936
1.5 | 0.469 | 0.00579 | -0.059 | 81.117
2 | 0.53 | 0.00601 | -0.059 | 88.297
2.5 | 0.591 | 0.00628 | -0.059 | 94.103
3 | 0.651 | 0.00659 | -0.059 | 98.874
3.5 | 0.711 | 0.00695 | -0.059 | 102.328
4 | 0.771 | 0.00704 | -0.059 | 109.542
4.5 | 0.829 | 0.0086 | -0.059 | 96.409
5 | 0.887 | 0.00956 | -0.059 | 92.748
5.5 | 0.943 | 0.01087 | -0.059 | 86.797
6 | 0.998 | 0.01242 | -0.059 | 80.318
6.5 | 1.051 | 0.01379 | -0.059 | 76.192
7 | 1.096 | 0.01394 | -0.059 | 78.66
7.5 | 1.139 | 0.01486 | -0.058 | 76.662
8 | 1.178 | 0.01585 | -0.058 | 74.3
8.5 | 1.211 | 0.01697 | -0.058 | 71.381
9 | 1.239 | 0.01828 | -0.057 | 67.775
9.5 | 1.261 | 0.0198 | -0.057 | 63.654
10 | 1.273 | 0.02177 | -0.056 | 58.459
10.5 | 1.277 | 0.02432 | -0.056 | 52.506
11 | 1.272 | 0.02747 | -0.055 | 46.311
11.5 | 1.255 | 0.03228 | -0.054 | 38.893
12 | 1.224 | 0.04002 | -0.052 | 30.576
12.5 | 1.17 | 0.05451 | -0.048 | 21.467
13 | 1.102 | 0.07667 | -0.042 | 14.38
13.5 | 1.051 | 0.09303 | -0.038 | 11.292
14 | 1.004 | 0.10533 | -0.034 | 9.535
14.5 | 0.959 | 0.11625 | -0.031 | 8.246
15 | 0.91 | 0.1255 | -0.029 | 7.253
15.5 | 0.857 | 0.13611 | -0.028 | 6.294

## 38. Re 750k Mach 0.25 (2)
BIGFOIL.COM POLAR EXPORT
Joukowsky 11.00% thick 2.00% camber
Joukowsky 11.00% thick 2.00% camber |  |  |  | Cl Max: | 1.4335 | at alpha= | 12.5 | deg
XFOIL ncrit=9 |  |  |  | L/D Max: | 97.1023 | at alpha= | 4.5 | deg
Re: | 750000 |  |  | Cd Min: | 0.191 | at alpha= | -16.5 | deg
Mach: | 0.25 |  |  | Cl=0 at alpha= | -2.2743 | deg
|  |  |  | @ Cl=0.1, Cd= | 0.0068248
|  |  |  | @ Cl=0.4, Cd= | 0.0066717
|  |  |  | @ Cl=0.6, Cd= | 0.0069889
alpha (deg) | Cl | Cd | Cm | Cl/Cd
-16.5 | -0.6469 | 0.191 | 0.0295 | -3.3869
-16 | -0.6334 | 0.18243 | 0.0256 | -3.472
-15.5 | -0.6116 | 0.17743 | 0.0233 | -3.447
-15 | -0.6114 | 0.16379 | 0.0167 | -3.7328
-14.5 | -0.5963 | 0.15702 | 0.0136 | -3.7976
-14 | -0.8238 | 0.09281 | -0.0208 | -8.8762
-13.5 | -0.8816 | 0.07466 | -0.0329 | -11.8082
-13 | -0.9295 | 0.05971 | -0.0432 | -15.5669
-12.5 | -0.9621 | 0.04741 | -0.0522 | -20.2932
-12 | -0.9863 | 0.03651 | -0.061 | -27.0145
-11.5 | -1.0015 | 0.02909 | -0.0662 | -34.4276
-11 | -0.9804 | 0.02518 | -0.0663 | -38.9357
-10.5 | -0.9493 | 0.02158 | -0.0658 | -43.9898
-10 | -0.9041 | 0.01945 | -0.065 | -46.4833
-9.5 | -0.8549 | 0.01774 | -0.064 | -48.1905
-9 | -0.8076 | 0.01586 | -0.0628 | -50.9206
-8.5 | -0.7591 | 0.01469 | -0.0609 | -51.6746
-8 | -0.7032 | 0.01329 | -0.0609 | -52.912
-7.5 | -0.6275 | 0.01209 | -0.0644 | -51.9024
-7 | -0.5539 | 0.01113 | -0.0672 | -49.7664
-6.5 | -0.4869 | 0.01035 | -0.0685 | -47.0435
-6 | -0.4309 | 0.00975 | -0.0674 | -44.1949
-5.5 | -0.3758 | 0.00924 | -0.0661 | -40.671
-5 | -0.3193 | 0.00877 | -0.0651 | -36.4082
-4.5 | -0.2619 | 0.00837 | -0.0644 | -31.2903
-4 | -0.2036 | 0.00799 | -0.064 | -25.4819
-3.5 | -0.1452 | 0.00766 | -0.0636 | -18.9556
-3 | -0.086 | 0.00738 | -0.0633 | -11.6531
-2 | 0.0325 | 0.00697 | -0.0629 | 4.6628
-1.5 | 0.0918 | 0.00684 | -0.0627 | 13.4211
-1 | 0.1513 | 0.00673 | -0.0626 | 22.4814
-0.5 | 0.2107 | 0.00666 | -0.0624 | 31.6366
0 | 0.27 | 0.00664 | -0.0623 | 40.6627
0.5 | 0.3294 | 0.00663 | -0.0621 | 49.6833
1 | 0.3885 | 0.00666 | -0.0619 | 58.3333
1.5 | 0.4474 | 0.00672 | -0.0616 | 66.5774
2 | 0.5059 | 0.00681 | -0.0613 | 74.2878
2.5 | 0.5636 | 0.00693 | -0.0607 | 81.3276
3 | 0.6192 | 0.00702 | -0.0597 | 88.2051
3.5 | 0.6718 | 0.00705 | -0.0577 | 95.2908
4 | 0.73 | 0.00754 | -0.0575 | 96.817
4.5 | 0.7875 | 0.00811 | -0.0571 | 97.1023
5 | 0.8442 | 0.00878 | -0.0566 | 96.1503
5.5 | 0.8998 | 0.00956 | -0.0559 | 94.1213
6 | 0.9546 | 0.01044 | -0.0552 | 91.4368
6.5 | 1.0089 | 0.01133 | -0.0542 | 89.0468
7 | 1.0623 | 0.01229 | -0.0532 | 86.4361
7.5 | 1.1152 | 0.01326 | -0.0519 | 84.1026
8 | 1.1667 | 0.01432 | -0.0505 | 81.4735
8.5 | 1.2166 | 0.01546 | -0.0488 | 78.6934
9 | 1.2651 | 0.01666 | -0.0469 | 75.9364
9.5 | 1.3099 | 0.01807 | -0.0445 | 72.4903
10 | 1.3485 | 0.01981 | -0.0415 | 68.0717
10.5 | 1.3868 | 0.02132 | -0.0384 | 65.0469
11 | 1.4013 | 0.02371 | -0.0326 | 59.1016
11.5 | 1.4195 | 0.02592 | -0.028 | 54.7647
12 | 1.432 | 0.02894 | -0.0244 | 49.4817
12.5 | 1.4335 | 0.03344 | -0.0219 | 42.8678
13 | 1.4324 | 0.03895 | -0.0209 | 36.7754
13.5 | 1.4307 | 0.04523 | -0.0213 | 31.6317
14 | 1.4224 | 0.05295 | -0.0231 | 26.8631
14.5 | 1.4104 | 0.06182 | -0.0264 | 22.8146
15 | 1.3925 | 0.07224 | -0.0311 | 19.276
15.5 | 1.3704 | 0.08414 | -0.0371 | 16.2871
16 | 1.3433 | 0.09756 | -0.0444 | 13.769
16.5 | 1.3124 | 0.11237 | -0.0529 | 11.6793
17 | 1.286 | 0.12737 | -0.0621 | 10.0966
17.5 | 1.2582 | 0.14334 | -0.0723 | 8.7777

## 39. Re 750k Mach 0.50 (1)
BIGFOIL.COM POLAR EXPORT
Joukowsky 11.00% thick 2.00% camber
Joukowsky 11.00% thick 2.00% camber |  |  |  | Cl Max: | 1.193 | at alpha= | 20 | deg
JavaFoil+Calcfoil stall+Eppler ext transition |  |  |  | L/D Max: | 102.972 | at alpha= | 3.5 | deg
Re: | 750000 |  |  | Cd Min: | 0.00518 | at alpha= | -2.5 | deg
Mach: | 0.5 |  |  | Cl=0 at alpha= | -2.3261 | deg
|  |  |  | @ Cl=0.1, Cd= | 0.005198
|  |  |  | @ Cl=0.4, Cd= | 0.0056653
|  |  |  | @ Cl=0.6, Cd= | 0.0064024
alpha (deg) | Cl | Cd | Cm | Cl/Cd
-20 | -0.982 | 0.21204 | -0.038 | -4.633
-19.5 | -0.955 | 0.20843 | -0.038 | -4.581
-19 | -0.928 | 0.19826 | -0.038 | -4.679
-18.5 | -0.899 | 0.19875 | -0.037 | -4.522
-18 | -0.871 | 0.19266 | -0.037 | -4.523
-17.5 | -0.844 | 0.18586 | -0.037 | -4.542
-17 | -0.815 | 0.18222 | -0.036 | -4.475
-16.5 | -0.788 | 0.17793 | -0.036 | -4.429
-16 | -0.76 | 0.16839 | -0.035 | -4.511
-15.5 | -0.732 | 0.16397 | -0.035 | -4.464
-15 | -0.705 | 0.15819 | -0.035 | -4.454
-14.5 | -0.676 | 0.15 | -0.034 | -4.506
-14 | -0.648 | 0.14578 | -0.034 | -4.448
-13.5 | -0.62 | 0.14331 | -0.033 | -4.326
-13 | -0.592 | 0.1397 | -0.033 | -4.24
-12.5 | -0.564 | 0.12904 | -0.032 | -4.371
-12 | -0.536 | 0.12338 | -0.032 | -4.348
-11.5 | -0.508 | 0.11898 | -0.031 | -4.272
-11 | -0.481 | 0.11258 | -0.031 | -4.269
-10.5 | -0.452 | 0.11185 | -0.03 | -4.045
-10 | -0.424 | 0.10255 | -0.028 | -4.139
-9.5 | -0.397 | 0.10048 | -0.028 | -3.949
-9 | -0.369 | 0.06933 | -0.028 | -5.322
-8.5 | -0.395 | 0.06827 | -0.025 | -5.792
-8 | -0.518 | 0.05296 | -0.04 | -9.779
-7.5 | -0.543 | 0.03257 | -0.053 | -16.659
-7 | -0.54 | 0.01961 | -0.059 | -27.526
-6.5 | -0.516 | 0.01351 | -0.063 | -38.207
-6 | -0.484 | 0.00653 | -0.066 | -74.018
-5.5 | -0.423 | 0.00623 | -0.066 | -67.921
-5 | -0.36 | 0.00601 | -0.066 | -59.836
-4.5 | -0.294 | 0.00581 | -0.066 | -50.635
-4 | -0.228 | 0.00563 | -0.066 | -40.394
-3.5 | -0.16 | 0.00536 | -0.066 | -29.846
-3 | -0.092 | 0.00522 | -0.066 | -17.638
-2.5 | -0.024 | 0.00518 | -0.066 | -4.571
-2 | 0.045 | 0.00519 | -0.066 | 8.65
-1.5 | 0.114 | 0.0052 | -0.066 | 21.848
-1 | 0.182 | 0.00525 | -0.066 | 34.74
-0.5 | 0.251 | 0.00533 | -0.066 | 47.047
0 | 0.32 | 0.00546 | -0.066 | 58.542
0.5 | 0.388 | 0.00563 | -0.066 | 68.867
1 | 0.456 | 0.00583 | -0.066 | 78.262
1.5 | 0.524 | 0.00608 | -0.066 | 86.282
2 | 0.592 | 0.00636 | -0.066 | 93.117
2.5 | 0.66 | 0.00672 | -0.066 | 98.158
3 | 0.727 | 0.00717 | -0.066 | 101.36
3.5 | 0.793 | 0.0077 | -0.066 | 102.972
4 | 0.858 | 0.00962 | -0.066 | 89.242
4.5 | 0.922 | 0.01041 | -0.066 | 88.522
5 | 0.983 | 0.01221 | -0.066 | 80.525
5.5 | 1.035 | 0.01366 | -0.065 | 75.76
6 | 1.083 | 0.01507 | -0.065 | 71.826
6.5 | 1.122 | 0.01655 | -0.065 | 67.796
7 | 1.151 | 0.01829 | -0.064 | 62.897
7.5 | 1.159 | 0.02056 | -0.063 | 56.385
8 | 1.133 | 0.02403 | -0.062 | 47.163
8.5 | 1.004 | 0.03548 | -0.058 | 28.29
9 | 0.613 | 0.07058 | -0.026 | 8.689
9.5 | 0.64 | 0.08011 | -0.026 | 7.986
10 | 0.667 | 0.10381 | -0.028 | 6.421
10.5 | 0.693 | 0.10811 | -0.029 | 6.414
11 | 0.72 | 0.11847 | -0.03 | 6.079
11.5 | 0.746 | 0.12161 | -0.03 | 6.137
12 | 0.773 | 0.13147 | -0.031 | 5.881
12.5 | 0.8 | 0.13813 | -0.033 | 5.793
13 | 0.826 | 0.14068 | -0.033 | 5.872
13.5 | 0.853 | 0.14404 | -0.034 | 5.923
14 | 0.879 | 0.15106 | -0.034 | 5.819
14.5 | 0.906 | 0.15643 | -0.035 | 5.791
15 | 0.933 | 0.16275 | -0.035 | 5.731
15.5 | 0.959 | 0.16591 | -0.036 | 5.777
16 | 0.986 | 0.17536 | -0.036 | 5.62
16.5 | 1.011 | 0.17947 | -0.036 | 5.633
17 | 1.038 | 0.19013 | -0.037 | 5.46
17.5 | 1.063 | 0.19439 | -0.037 | 5.47
18 | 1.09 | 0.20095 | -0.038 | 5.425
18.5 | 1.116 | 0.20063 | -0.038 | 5.56
19 | 1.141 | 0.20787 | -0.038 | 5.489
19.5 | 1.168 | 0.21482 | -0.039 | 5.435
20 | 1.193 | 0.2185 | -0.039 | 5.458

## 40. Re 750k Mach 0.50 (2)
BIGFOIL.COM POLAR EXPORT
Joukowsky 11.00% thick 2.00% camber
Joukowsky 11.00% thick 2.00% camber |  |  |  | Cl Max: | 1.2903 | at alpha= | 9 | deg
XFOIL ncrit=9 |  |  |  | L/D Max: | 95.8593 | at alpha= | 4 | deg
Re: | 750000 |  |  | Cd Min: | 0.2692 | at alpha= | -20 | deg
Mach: | 0.5 |  |  | Cl=0 at alpha= | -2.2216 | deg
|  |  |  | @ Cl=0.1, Cd= | 0.0073587
|  |  |  | @ Cl=0.4, Cd= | 0.0072185
|  |  |  | @ Cl=0.6, Cd= | 0.0076269
alpha (deg) | Cl | Cd | Cm | Cl/Cd
-20 | -0.8278 | 0.2692 | 0.0749 | -3.075
-19.5 | -0.8037 | 0.26194 | 0.0708 | -3.0683
-19 | -0.7805 | 0.25432 | 0.066 | -3.069
-18.5 | -0.7588 | 0.24503 | 0.0602 | -3.0968
-18 | -0.7397 | 0.23517 | 0.054 | -3.1454
-17.5 | -0.715 | 0.22837 | 0.0505 | -3.1309
-17 | -0.6921 | 0.22073 | 0.046 | -3.1355
-16.5 | -0.6757 | 0.21025 | 0.0391 | -3.2138
-16 | -0.6556 | 0.2013 | 0.0345 | -3.2568
-15.5 | -0.6306 | 0.19466 | 0.0313 | -3.2395
-15 | -0.609 | 0.18691 | 0.027 | -3.2583
-14.5 | -0.5986 | 0.17558 | 0.0196 | -3.4093
-14 | -0.5801 | 0.16645 | 0.0165 | -3.4851
-13.5 | -0.566 | 0.15691 | 0.0116 | -3.6072
-13 | -0.5578 | 0.14622 | 0.0062 | -3.8148
-12.5 | -0.5399 | 0.13902 | 0.0026 | -3.8836
-12 | -0.5303 | 0.12975 | -0.002 | -4.0871
-11.5 | -0.5259 | 0.11957 | -0.0071 | -4.3983
-11 | -0.542 | 0.10551 | -0.0146 | -5.137
-10.5 | -0.5487 | 0.095 | -0.0205 | -5.7758
-10 | -0.5662 | 0.08341 | -0.0274 | -6.7882
-9.5 | -0.6137 | 0.06834 | -0.0375 | -8.9801
-9 | -0.6628 | 0.05425 | -0.0478 | -12.2175
-8.5 | -0.7042 | 0.04162 | -0.0577 | -16.9198
-8 | -0.7379 | 0.02962 | -0.0707 | -24.9122
-7.5 | -0.7199 | 0.02065 | -0.0793 | -34.862
-7 | -0.6428 | 0.0161 | -0.0838 | -39.9255
-6.5 | -0.5793 | 0.01373 | -0.0821 | -42.1923
-6 | -0.5172 | 0.01217 | -0.0793 | -42.4979
-5.5 | -0.4513 | 0.01106 | -0.077 | -40.8047
-5 | -0.3832 | 0.0102 | -0.0752 | -37.5686
-4.5 | -0.3144 | 0.00951 | -0.0738 | -33.0599
-4 | -0.2453 | 0.00895 | -0.0727 | -27.4078
-3.5 | -0.1762 | 0.00849 | -0.0719 | -20.7538
-3 | -0.1072 | 0.00808 | -0.0712 | -13.2673
-2.5 | -0.0382 | 0.00779 | -0.0707 | -4.9037
-2 | 0.0304 | 0.00755 | -0.0702 | 4.0265
-1.5 | 0.0992 | 0.00736 | -0.0699 | 13.4783
-1 | 0.1677 | 0.00725 | -0.0695 | 23.131
-0.5 | 0.2359 | 0.00719 | -0.0692 | 32.8095
0 | 0.3042 | 0.00716 | -0.0688 | 42.486
0.5 | 0.3724 | 0.00719 | -0.0685 | 51.7942
1 | 0.4403 | 0.00726 | -0.0681 | 60.6474
1.5 | 0.5081 | 0.00739 | -0.0675 | 68.7551
2 | 0.5757 | 0.00754 | -0.0669 | 76.3528
2.5 | 0.6428 | 0.00778 | -0.066 | 82.6221
3 | 0.7089 | 0.00805 | -0.0649 | 88.0621
3.5 | 0.7717 | 0.00835 | -0.0628 | 92.4192
4 | 0.8311 | 0.00867 | -0.0598 | 95.8593
4.5 | 0.8968 | 0.00952 | -0.0584 | 94.2017
5 | 0.9608 | 0.01054 | -0.0566 | 91.1575
5.5 | 1.0233 | 0.01168 | -0.0544 | 87.6113
6 | 1.0847 | 0.0129 | -0.0518 | 84.0853
6.5 | 1.1436 | 0.01428 | -0.0485 | 80.084
7 | 1.1981 | 0.01588 | -0.0446 | 75.4471
7.5 | 1.2442 | 0.01782 | -0.0396 | 69.8204
8 | 1.2725 | 0.0202 | -0.0327 | 62.995
8.5 | 1.2828 | 0.02353 | -0.0259 | 54.5176
9 | 1.2903 | 0.02806 | -0.0214 | 45.9836
9.5 | 1.2897 | 0.03414 | -0.0194 | 37.7768
10 | 1.2768 | 0.04226 | -0.0201 | 30.213
10.5 | 1.2536 | 0.05243 | -0.0235 | 23.91
11 | 1.2233 | 0.06447 | -0.0296 | 18.9747
11.5 | 1.191 | 0.07791 | -0.0376 | 15.2869
12 | 1.1571 | 0.09272 | -0.047 | 12.4795
12.5 | 1.1245 | 0.10833 | -0.0572 | 10.3803
13 | 1.0952 | 0.12433 | -0.0677 | 8.8088
13.5 | 1.0705 | 0.14036 | -0.0783 | 7.6268
14 | 1.0209 | 0.16386 | -0.0943 | 6.2303

## 41. Re 1M Mach 0.00 (1)
BIGFOIL.COM POLAR EXPORT
Joukowsky 11.00% thick 2.00% camber
Joukowsky 11.00% thick 2.00% camber |  |  |  | Cl Max: | 1.336 | at alpha= | 12 | deg
JavaFoil+Calcfoil stall+Eppler ext transition |  |  |  | L/D Max: | 115.736 | at alpha= | 4.5 | deg
Re: | 1000000 |  |  | Cd Min: | 0.00484 | at alpha= | -2 | deg
Mach: | 0 |  |  | Cl=0 at alpha= | -2.325 | deg
|  |  |  | @ Cl=0.1, Cd= | 0.0048513
|  |  |  | @ Cl=0.4, Cd= | 0.005335
|  |  |  | @ Cl=0.6, Cd= | 0.0060929
alpha (deg) | Cl | Cd | Cm | Cl/Cd
-19.5 | -0.735 | 0.17634 | -0.028 | -4.166
-19 | -0.753 | 0.16703 | -0.029 | -4.509
-18.5 | -0.77 | 0.15903 | -0.029 | -4.844
-18 | -0.787 | 0.15006 | -0.03 | -5.242
-17.5 | -0.8 | 0.14162 | -0.03 | -5.649
-17 | -0.811 | 0.13446 | -0.03 | -6.033
-16.5 | -0.821 | 0.12638 | -0.031 | -6.493
-16 | -0.828 | 0.11833 | -0.032 | -6.999
-15.5 | -0.833 | 0.11087 | -0.033 | -7.516
-15 | -0.836 | 0.10354 | -0.034 | -8.078
-14.5 | -0.837 | 0.09605 | -0.035 | -8.715
-14 | -0.835 | 0.08847 | -0.036 | -9.443
-13.5 | -0.832 | 0.08064 | -0.037 | -10.313
-13 | -0.827 | 0.07182 | -0.039 | -11.519
-12.5 | -0.821 | 0.06288 | -0.041 | -13.054
-12 | -0.813 | 0.05371 | -0.043 | -15.135
-11.5 | -0.805 | 0.044 | -0.046 | -18.285
-11 | -0.794 | 0.03515 | -0.048 | -22.582
-10.5 | -0.781 | 0.02701 | -0.05 | -28.905
-10 | -0.764 | 0.02055 | -0.052 | -37.172
-9.5 | -0.742 | 0.01589 | -0.054 | -46.713
-9 | -0.719 | 0.01259 | -0.055 | -57.087
-8.5 | -0.693 | 0.00622 | -0.057 | -111.316
-8 | -0.644 | 0.00604 | -0.057 | -106.567
-7.5 | -0.592 | 0.00587 | -0.057 | -100.89
-7 | -0.539 | 0.00583 | -0.057 | -92.505
-6.5 | -0.485 | 0.00569 | -0.057 | -85.16
-6 | -0.429 | 0.00553 | -0.057 | -77.508
-5.5 | -0.372 | 0.00541 | -0.057 | -68.836
-5 | -0.315 | 0.00524 | -0.057 | -60.114
-4.5 | -0.257 | 0.00508 | -0.057 | -50.532
-4 | -0.198 | 0.00499 | -0.057 | -39.673
-3.5 | -0.139 | 0.00494 | -0.057 | -28.172
-3 | -0.08 | 0.00487 | -0.057 | -16.415
-2.5 | -0.021 | 0.00486 | -0.057 | -4.228
-2 | 0.039 | 0.00484 | -0.057 | 8.041
-1.5 | 0.098 | 0.00485 | -0.057 | 20.29
-1 | 0.158 | 0.00489 | -0.057 | 32.321
-0.5 | 0.217 | 0.00496 | -0.057 | 43.81
0 | 0.277 | 0.00506 | -0.057 | 54.667
0.5 | 0.336 | 0.00518 | -0.057 | 64.847
1 | 0.395 | 0.00532 | -0.057 | 74.347
1.5 | 0.455 | 0.0055 | -0.057 | 82.63
2 | 0.514 | 0.00571 | -0.057 | 89.933
2.5 | 0.572 | 0.00596 | -0.057 | 96.067
3 | 0.631 | 0.00624 | -0.057 | 101.171
3.5 | 0.689 | 0.00655 | -0.057 | 105.176
4 | 0.747 | 0.00688 | -0.057 | 108.569
4.5 | 0.804 | 0.00695 | -0.057 | 115.736
5 | 0.86 | 0.00844 | -0.057 | 101.959
5.5 | 0.915 | 0.00947 | -0.057 | 96.6
6 | 0.969 | 0.01085 | -0.057 | 89.334
6.5 | 1.022 | 0.01202 | -0.057 | 85
7 | 1.072 | 0.0131 | -0.057 | 81.873
7.5 | 1.118 | 0.01313 | -0.057 | 85.177
8 | 1.161 | 0.01391 | -0.057 | 83.437
8.5 | 1.2 | 0.01471 | -0.056 | 81.528
9 | 1.235 | 0.01562 | -0.056 | 79.068
9.5 | 1.265 | 0.01666 | -0.056 | 75.929
10 | 1.29 | 0.01785 | -0.055 | 72.283
10.5 | 1.31 | 0.01921 | -0.055 | 68.215
11 | 1.325 | 0.02095 | -0.055 | 63.225
11.5 | 1.334 | 0.02302 | -0.054 | 57.942
12 | 1.336 | 0.02573 | -0.053 | 51.935
12.5 | 1.334 | 0.02891 | -0.053 | 46.148
13 | 1.323 | 0.03356 | -0.052 | 39.417
13.5 | 1.304 | 0.0394 | -0.051 | 33.104
14 | 1.278 | 0.04734 | -0.049 | 27.009
14.5 | 1.243 | 0.05912 | -0.047 | 21.026
15 | 1.206 | 0.07288 | -0.045 | 16.544
15.5 | 1.168 | 0.08795 | -0.042 | 13.281
16 | 1.134 | 0.10213 | -0.039 | 11.105
16.5 | 1.106 | 0.11293 | -0.038 | 9.79
17 | 1.076 | 0.12438 | -0.036 | 8.654

## 42. Re 1M Mach 0.00 (2)
BIGFOIL.COM POLAR EXPORT
Joukowsky 11.00% thick 2.00% camber
Joukowsky 11.00% thick 2.00% camber |  |  |  | Cl Max: | 1.579 | at alpha= | 15.5 | deg
XFOIL ncrit=9 |  |  |  | L/D Max: | 103.497 | at alpha= | 4.5 | deg
Re: | 1000000 |  |  | Cd Min: | 0.2253 | at alpha= | -19 | deg
Mach: | 0 |  |  | Cl=0 at alpha= | -2.2784 | deg
|  |  |  | @ Cl=0.1, Cd= | 0.0062753
|  |  |  | @ Cl=0.4, Cd= | 0.0061656
|  |  |  | @ Cl=0.6, Cd= | 0.0065376
alpha (deg) | Cl | Cd | Cm | Cl/Cd
-19 | -0.7095 | 0.2253 | 0.0499 | -3.1491
-18 | -0.9123 | 0.13672 | 0.0066 | -6.6728
-17.5 | -0.9549 | 0.1186 | -0.0044 | -8.0514
-17 | -0.9906 | 0.10298 | -0.014 | -9.6193
-16.5 | -1.0277 | 0.08798 | -0.0233 | -11.6811
-16 | -1.0722 | 0.073 | -0.0328 | -14.6877
-15.5 | -1.1222 | 0.0582 | -0.0422 | -19.2818
-15 | -1.1583 | 0.04561 | -0.0507 | -25.3957
-14.5 | -1.182 | 0.03511 | -0.0585 | -33.6656
-14 | -1.1987 | 0.02827 | -0.0623 | -42.4018
-13.5 | -1.1795 | 0.02534 | -0.0618 | -46.547
-13 | -1.1463 | 0.02317 | -0.0613 | -49.4735
-12.5 | -1.1058 | 0.02149 | -0.0608 | -51.4565
-12 | -1.0684 | 0.0191 | -0.0604 | -55.9372
-11.5 | -1.0218 | 0.01782 | -0.06 | -57.3401
-11 | -0.9731 | 0.0167 | -0.0596 | -58.2695
-10.5 | -0.9254 | 0.0152 | -0.0592 | -60.8816
-10 | -0.8747 | 0.01423 | -0.0589 | -61.4687
-9.5 | -0.8239 | 0.01337 | -0.0583 | -61.623
-9 | -0.775 | 0.01241 | -0.0575 | -62.4496
-8.5 | -0.7255 | 0.01167 | -0.0566 | -62.168
-8 | -0.6552 | 0.0109 | -0.0599 | -60.1101
-7.5 | -0.5864 | 0.01016 | -0.0628 | -57.7165
-7 | -0.5239 | 0.00955 | -0.0641 | -54.8586
-6.5 | -0.47 | 0.00907 | -0.0634 | -51.8192
-6 | -0.4174 | 0.00865 | -0.0625 | -48.2543
-5.5 | -0.3632 | 0.00828 | -0.0618 | -43.8647
-5 | -0.3082 | 0.00788 | -0.0613 | -39.1117
-4.5 | -0.2524 | 0.00757 | -0.061 | -33.3421
-4 | -0.196 | 0.00726 | -0.0609 | -26.9972
-3 | -0.0825 | 0.00675 | -0.0607 | -12.2222
-2.5 | -0.0254 | 0.00658 | -0.0606 | -3.8602
-2 | 0.0319 | 0.0064 | -0.0606 | 4.9844
-1 | 0.1466 | 0.00619 | -0.0605 | 23.6834
-0.5 | 0.2039 | 0.00614 | -0.0605 | 33.2085
0 | 0.2613 | 0.00612 | -0.0604 | 42.6961
0.5 | 0.3186 | 0.00611 | -0.0604 | 52.144
1 | 0.3757 | 0.00614 | -0.0603 | 61.1889
1.5 | 0.4326 | 0.0062 | -0.0602 | 69.7742
2 | 0.4893 | 0.00629 | -0.0601 | 77.7901
2.5 | 0.5454 | 0.00642 | -0.0599 | 84.9533
3.5 | 0.6522 | 0.00665 | -0.0582 | 98.0752
4 | 0.7054 | 0.00684 | -0.0572 | 103.1287
4.5 | 0.7607 | 0.00735 | -0.057 | 103.4966
5 | 0.8153 | 0.00794 | -0.0568 | 102.6826
5.5 | 0.8692 | 0.0086 | -0.0565 | 101.0698
6 | 0.9225 | 0.00931 | -0.0561 | 99.087
6.5 | 0.9751 | 0.01007 | -0.0556 | 96.8322
7 | 1.0274 | 0.01082 | -0.0551 | 94.9538
7.5 | 1.079 | 0.0116 | -0.0545 | 93.0172
8 | 1.1303 | 0.01236 | -0.0538 | 91.4482
8.5 | 1.1808 | 0.01316 | -0.053 | 89.7264
9 | 1.2302 | 0.01401 | -0.0521 | 87.8087
9.5 | 1.2783 | 0.01496 | -0.051 | 85.4479
10 | 1.3242 | 0.01603 | -0.0497 | 82.6076
10.5 | 1.371 | 0.01691 | -0.0485 | 81.0763
11 | 1.4123 | 0.01825 | -0.0467 | 77.3863
11.5 | 1.4549 | 0.01926 | -0.045 | 75.54
12 | 1.4881 | 0.0209 | -0.0423 | 71.201
12.5 | 1.5211 | 0.02221 | -0.0395 | 68.4872
13 | 1.5417 | 0.0237 | -0.035 | 65.0506
13.5 | 1.555 | 0.0258 | -0.0306 | 60.2713
14 | 1.5532 | 0.02946 | -0.0265 | 52.7223
14.5 | 1.5666 | 0.03253 | -0.0245 | 48.1586
15 | 1.5749 | 0.03647 | -0.0232 | 43.1834
15.5 | 1.579 | 0.04132 | -0.023 | 38.2139
16 | 1.5764 | 0.04747 | -0.0238 | 33.2083
16.5 | 1.5639 | 0.05551 | -0.0262 | 28.1733
17 | 1.5376 | 0.06638 | -0.0305 | 23.1636
17.5 | 1.5036 | 0.07956 | -0.0368 | 18.8989
18 | 1.4768 | 0.0925 | -0.0434 | 15.9654
18.5 | 1.4509 | 0.10597 | -0.0507 | 13.6916
19 | 1.4239 | 0.12022 | -0.0588 | 11.8441
19.5 | 1.3981 | 0.13462 | -0.0674 | 10.3855
20 | 1.3752 | 0.14881 | -0.0762 | 9.2413

## 43. Re 1M Mach 0.10 (1)
BIGFOIL.COM POLAR EXPORT
Joukowsky 11.00% thick 2.00% camber
Joukowsky 11.00% thick 2.00% camber |  |  |  | Cl Max: | 1.327 | at alpha= | 11.5 | deg
JavaFoil+Calcfoil stall+Eppler ext transition |  |  |  | L/D Max: | 108.409 | at alpha= | 4 | deg
Re: | 1000000 |  |  | Cd Min: | 0.00484 | at alpha= | -2 | deg
Mach: | 0.1 |  |  | Cl=0 at alpha= | -2.325 | deg
|  |  |  | @ Cl=0.1, Cd= | 0.0048507
|  |  |  | @ Cl=0.4, Cd= | 0.005339
|  |  |  | @ Cl=0.6, Cd= | 0.0060929
alpha (deg) | Cl | Cd | Cm | Cl/Cd
-19 | -0.707 | 0.173 | -0.028 | -4.088
-18.5 | -0.728 | 0.1624 | -0.028 | -4.484
-18 | -0.748 | 0.15462 | -0.029 | -4.835
-17.5 | -0.764 | 0.14572 | -0.029 | -5.245
-17 | -0.779 | 0.1378 | -0.03 | -5.652
-16.5 | -0.792 | 0.12983 | -0.03 | -6.099
-16 | -0.803 | 0.12123 | -0.031 | -6.622
-15.5 | -0.811 | 0.11337 | -0.032 | -7.154
-15 | -0.817 | 0.10616 | -0.033 | -7.691
-14.5 | -0.82 | 0.09868 | -0.034 | -8.308
-14 | -0.821 | 0.0912 | -0.035 | -8.997
-13.5 | -0.819 | 0.08336 | -0.037 | -9.824
-13 | -0.816 | 0.07473 | -0.038 | -10.919
-12.5 | -0.811 | 0.06587 | -0.04 | -12.308
-12 | -0.804 | 0.05689 | -0.043 | -14.128
-11.5 | -0.796 | 0.04705 | -0.045 | -16.927
-11 | -0.788 | 0.03746 | -0.047 | -21.022
-10.5 | -0.775 | 0.02918 | -0.049 | -26.556
-10 | -0.759 | 0.02202 | -0.052 | -34.482
-9.5 | -0.74 | 0.01675 | -0.053 | -44.167
-9 | -0.716 | 0.01316 | -0.055 | -54.391
-8.5 | -0.695 | 0.00627 | -0.057 | -110.847
-8 | -0.646 | 0.00607 | -0.057 | -106.321
-7.5 | -0.595 | 0.0059 | -0.057 | -100.796
-7 | -0.542 | 0.00585 | -0.057 | -92.508
-6.5 | -0.487 | 0.00571 | -0.057 | -85.24
-6 | -0.431 | 0.00555 | -0.057 | -77.643
-5.5 | -0.374 | 0.00542 | -0.057 | -68.989
-5 | -0.316 | 0.00525 | -0.057 | -60.258
-4.5 | -0.258 | 0.00508 | -0.057 | -50.732
-4 | -0.199 | 0.005 | -0.057 | -39.832
-3.5 | -0.14 | 0.00494 | -0.057 | -28.284
-3 | -0.08 | 0.00487 | -0.057 | -16.476
-2.5 | -0.021 | 0.00486 | -0.057 | -4.246
-2 | 0.039 | 0.00484 | -0.057 | 8.073
-1.5 | 0.099 | 0.00485 | -0.057 | 20.372
-1 | 0.159 | 0.00489 | -0.057 | 32.453
-0.5 | 0.219 | 0.00507 | -0.057 | 43.118
0 | 0.278 | 0.00507 | -0.057 | 54.901
0.5 | 0.338 | 0.00519 | -0.057 | 65.102
1 | 0.397 | 0.00533 | -0.057 | 74.626
1.5 | 0.457 | 0.00551 | -0.057 | 82.893
2 | 0.516 | 0.00572 | -0.057 | 90.192
2.5 | 0.575 | 0.00597 | -0.057 | 96.3
3 | 0.634 | 0.00626 | -0.057 | 101.335
3.5 | 0.693 | 0.00658 | -0.057 | 105.262
4 | 0.751 | 0.00692 | -0.057 | 108.409
4.5 | 0.808 | 0.00776 | -0.057 | 104.084
5 | 0.864 | 0.00852 | -0.057 | 101.465
5.5 | 0.92 | 0.00957 | -0.057 | 96.134
6 | 0.974 | 0.01093 | -0.057 | 89.082
6.5 | 1.026 | 0.01214 | -0.057 | 84.519
7 | 1.077 | 0.01324 | -0.057 | 81.358
7.5 | 1.122 | 0.01296 | -0.057 | 86.555
8 | 1.164 | 0.01405 | -0.057 | 82.868
8.5 | 1.202 | 0.01489 | -0.057 | 80.779
9 | 1.237 | 0.01583 | -0.056 | 78.152
9.5 | 1.266 | 0.0169 | -0.056 | 74.945
10 | 1.29 | 0.01813 | -0.056 | 71.129
10.5 | 1.308 | 0.01962 | -0.055 | 66.673
11 | 1.321 | 0.02143 | -0.055 | 61.626
11.5 | 1.327 | 0.02374 | -0.054 | 55.893
12 | 1.327 | 0.02659 | -0.053 | 49.902
12.5 | 1.32 | 0.03029 | -0.053 | 43.594
13 | 1.305 | 0.03563 | -0.051 | 36.619
13.5 | 1.28 | 0.04263 | -0.05 | 30.039
14 | 1.249 | 0.05191 | -0.048 | 24.061
14.5 | 1.207 | 0.06613 | -0.046 | 18.25
15 | 1.165 | 0.08157 | -0.043 | 14.288
15.5 | 1.127 | 0.0967 | -0.04 | 11.655
16 | 1.093 | 0.10985 | -0.038 | 9.951
16.5 | 1.063 | 0.11977 | -0.036 | 8.878

## 44. Re 1M Mach 0.10 (2)
BIGFOIL.COM POLAR EXPORT
Joukowsky 11.00% thick 2.00% camber
Joukowsky 11.00% thick 2.00% camber |  |  |  | Cl Max: | 1.5622 | at alpha= | 15.5 | deg
XFOIL ncrit=9 |  |  |  | L/D Max: | 103.266 | at alpha= | 4.5 | deg
Re: | 1000000 |  |  | Cd Min: | 0.21432 | at alpha= | -18.5 | deg
Mach: | 0.1 |  |  | Cl=0 at alpha= | -2.2759 | deg
|  |  |  | @ Cl=0.1, Cd= | 0.0063
|  |  |  | @ Cl=0.4, Cd= | 0.0061871
|  |  |  | @ Cl=0.6, Cd= | 0.0065702
alpha (deg) | Cl | Cd | Cm | Cl/Cd
-18.5 | -0.7029 | 0.21432 | 0.0438 | -3.2797
-17.5 | -0.8938 | 0.13359 | 0.0043 | -6.6906
-17 | -0.938 | 0.11515 | -0.0069 | -8.1459
-16.5 | -0.9752 | 0.09933 | -0.0167 | -9.8178
-16 | -1.0162 | 0.0839 | -0.0264 | -12.112
-15.5 | -1.0651 | 0.06869 | -0.0361 | -15.5059
-15 | -1.1067 | 0.05514 | -0.0449 | -20.0707
-14.5 | -1.1437 | 0.04255 | -0.0535 | -26.879
-14 | -1.1627 | 0.03282 | -0.0611 | -35.4266
-13.5 | -1.173 | 0.02721 | -0.0632 | -43.1092
-13 | -1.147 | 0.02449 | -0.0628 | -46.8354
-12.5 | -1.1106 | 0.02239 | -0.0622 | -49.6025
-12 | -1.0729 | 0.02005 | -0.0617 | -53.5112
-11.5 | -1.0286 | 0.01839 | -0.0612 | -55.9326
-11 | -0.9802 | 0.01714 | -0.0607 | -57.1879
-10.5 | -0.9317 | 0.01573 | -0.0602 | -59.2308
-10 | -0.8816 | 0.01452 | -0.0598 | -60.7163
-9.5 | -0.83 | 0.01371 | -0.0592 | -60.5398
-9 | -0.7813 | 0.01259 | -0.0582 | -62.0572
-8.5 | -0.7307 | 0.01194 | -0.0573 | -61.1977
-8 | -0.66 | 0.011 | -0.0606 | -60
-7.5 | -0.5908 | 0.01024 | -0.0634 | -57.6953
-7 | -0.5279 | 0.00962 | -0.0647 | -54.8753
-6.5 | -0.4738 | 0.00913 | -0.0639 | -51.8949
-6 | -0.4208 | 0.0087 | -0.0629 | -48.3678
-5.5 | -0.3661 | 0.00831 | -0.0622 | -44.0554
-5 | -0.3106 | 0.00794 | -0.0617 | -39.1184
-4.5 | -0.2543 | 0.00761 | -0.0614 | -33.4166
-3.5 | -0.1407 | 0.00703 | -0.061 | -20.0142
-3 | -0.0833 | 0.00678 | -0.061 | -12.2861
-2.5 | -0.0259 | 0.0066 | -0.0609 | -3.9242
-2 | 0.0319 | 0.00642 | -0.0609 | 4.9688
-1.5 | 0.0895 | 0.00632 | -0.0608 | 14.1614
-1 | 0.1473 | 0.00621 | -0.0608 | 23.7198
-0.5 | 0.205 | 0.00616 | -0.0608 | 33.2792
0 | 0.2626 | 0.00614 | -0.0607 | 42.7687
0.5 | 0.3203 | 0.00613 | -0.0607 | 52.2512
1 | 0.3778 | 0.00616 | -0.0606 | 61.3312
1.5 | 0.4351 | 0.00623 | -0.0605 | 69.8395
2 | 0.4921 | 0.00632 | -0.0603 | 77.8639
2.5 | 0.5486 | 0.00645 | -0.0601 | 85.0543
3 | 0.6042 | 0.00658 | -0.0597 | 91.8237
3.5 | 0.6564 | 0.0067 | -0.0585 | 97.9701
4 | 0.7095 | 0.00689 | -0.0573 | 102.9753
4.5 | 0.7652 | 0.00741 | -0.0572 | 103.2659
5.5 | 0.8743 | 0.00869 | -0.0565 | 100.6099
6 | 0.928 | 0.00941 | -0.0561 | 98.6185
6.5 | 0.9811 | 0.01015 | -0.0556 | 96.6601
7 | 1.0337 | 0.01092 | -0.055 | 94.6612
7.5 | 1.0857 | 0.01172 | -0.0543 | 92.6365
8 | 1.1373 | 0.0125 | -0.0535 | 90.984
8.5 | 1.1879 | 0.01333 | -0.0526 | 89.1148
9 | 1.2377 | 0.01421 | -0.0516 | 87.1006
9.5 | 1.2862 | 0.01515 | -0.0504 | 84.8977
10 | 1.3322 | 0.01626 | -0.049 | 81.9311
10.5 | 1.3785 | 0.01724 | -0.0476 | 79.9594
11 | 1.4198 | 0.01857 | -0.0456 | 76.4567
11.5 | 1.4611 | 0.01971 | -0.0436 | 74.1299
12 | 1.4921 | 0.02145 | -0.0405 | 69.5618
12.5 | 1.52 | 0.02283 | -0.0367 | 66.5791
13 | 1.5374 | 0.02458 | -0.032 | 62.5468
13.5 | 1.5448 | 0.02734 | -0.0277 | 56.5033
14 | 1.5472 | 0.03108 | -0.0246 | 49.7812
14.5 | 1.5568 | 0.0348 | -0.023 | 44.7356
15 | 1.5617 | 0.03946 | -0.0223 | 39.5768
15.5 | 1.5622 | 0.04514 | -0.0228 | 34.6079
16 | 1.5539 | 0.05249 | -0.0246 | 29.6037
16.5 | 1.5348 | 0.06205 | -0.0281 | 24.7349
17 | 1.5035 | 0.07445 | -0.0338 | 20.1948
17.5 | 1.4682 | 0.08853 | -0.041 | 16.5842
18 | 1.4437 | 0.10164 | -0.048 | 14.2041
18.5 | 1.4168 | 0.11574 | -0.0559 | 12.2412
19 | 1.3908 | 0.13012 | -0.0644 | 10.6886
19.5 | 1.3669 | 0.14453 | -0.0733 | 9.4576
20 | 1.3457 | 0.15863 | -0.0824 | 8.4833

## 45. Re 1M Mach 0.25 (1)
BIGFOIL.COM POLAR EXPORT
Joukowsky 11.00% thick 2.00% camber
Joukowsky 11.00% thick 2.00% camber |  |  |  | Cl Max: | 1.284 | at alpha= | 10.5 | deg
JavaFoil+Calcfoil stall+Eppler ext transition |  |  |  | L/D Max: | 108.647 | at alpha= | 4 | deg
Re: | 1000000 |  |  | Cd Min: | 0.00486 | at alpha= | -2 | deg
Mach: | 0.25 |  |  | Cl=0 at alpha= | -2.3279 | deg
|  |  |  | @ Cl=0.1, Cd= | 0.0048697
|  |  |  | @ Cl=0.4, Cd= | 0.0053503
|  |  |  | @ Cl=0.6, Cd= | 0.0061065
alpha (deg) | Cl | Cd | Cm | Cl/Cd
-16.5 | -0.538 | 0.15588 | -0.025 | -3.451
-16 | -0.58 | 0.14271 | -0.026 | -4.064
-15.5 | -0.618 | 0.13289 | -0.027 | -4.65
-15 | -0.652 | 0.12339 | -0.028 | -5.281
-14.5 | -0.68 | 0.11407 | -0.03 | -5.962
-14 | -0.703 | 0.10536 | -0.031 | -6.674
-13.5 | -0.721 | 0.09758 | -0.032 | -7.386
-13 | -0.733 | 0.0895 | -0.033 | -8.192
-12.5 | -0.74 | 0.08162 | -0.035 | -9.072
-12 | -0.744 | 0.0732 | -0.037 | -10.161
-11.5 | -0.745 | 0.06339 | -0.04 | -11.745
-11 | -0.742 | 0.05333 | -0.043 | -13.919
-10.5 | -0.738 | 0.04234 | -0.047 | -17.425
-10 | -0.73 | 0.03212 | -0.05 | -22.728
-9.5 | -0.719 | 0.02337 | -0.052 | -30.76
-9 | -0.701 | 0.01736 | -0.055 | -40.405
-8.5 | -0.679 | 0.01328 | -0.057 | -51.099
-8 | -0.657 | 0.00627 | -0.059 | -104.844
-7.5 | -0.607 | 0.00606 | -0.059 | -100.143
-7 | -0.553 | 0.00601 | -0.059 | -92.029
-6.5 | -0.498 | 0.00582 | -0.059 | -85.629
-6 | -0.442 | 0.00566 | -0.059 | -77.984
-5.5 | -0.384 | 0.0055 | -0.059 | -69.727
-5 | -0.325 | 0.00537 | -0.059 | -60.442
-4.5 | -0.265 | 0.00513 | -0.059 | -51.63
-4 | -0.204 | 0.00503 | -0.059 | -40.66
-3.5 | -0.144 | 0.00497 | -0.059 | -28.873
-3 | -0.082 | 0.00489 | -0.059 | -16.85
-2.5 | -0.021 | 0.00488 | -0.059 | -4.344
-2 | 0.04 | 0.00486 | -0.059 | 8.262
-1.5 | 0.102 | 0.00487 | -0.059 | 20.851
-1 | 0.163 | 0.00491 | -0.059 | 33.195
-0.5 | 0.225 | 0.00498 | -0.059 | 45.109
0 | 0.286 | 0.00509 | -0.059 | 56.121
0.5 | 0.347 | 0.00522 | -0.059 | 66.468
1 | 0.408 | 0.00537 | -0.059 | 76.071
1.5 | 0.469 | 0.00557 | -0.059 | 84.35
2 | 0.53 | 0.00579 | -0.059 | 91.56
2.5 | 0.591 | 0.00606 | -0.059 | 97.505
3 | 0.651 | 0.00637 | -0.059 | 102.275
3.5 | 0.711 | 0.00672 | -0.059 | 105.871
4 | 0.771 | 0.00709 | -0.059 | 108.647
4.5 | 0.829 | 0.00804 | -0.059 | 103.157
5 | 0.887 | 0.00893 | -0.059 | 99.369
5.5 | 0.943 | 0.01017 | -0.059 | 92.756
6 | 0.998 | 0.01164 | -0.059 | 85.702
6.5 | 1.051 | 0.01286 | -0.059 | 81.701
7 | 1.098 | 0.01311 | -0.059 | 83.744
7.5 | 1.142 | 0.01398 | -0.058 | 81.649
8 | 1.181 | 0.01489 | -0.058 | 79.287
8.5 | 1.215 | 0.01591 | -0.058 | 76.35
9 | 1.244 | 0.0171 | -0.057 | 72.714
9.5 | 1.266 | 0.01846 | -0.057 | 68.572
10 | 1.279 | 0.0202 | -0.057 | 63.317
10.5 | 1.284 | 0.02241 | -0.056 | 57.321
11 | 1.281 | 0.02506 | -0.055 | 51.127
11.5 | 1.268 | 0.02894 | -0.054 | 43.802
12 | 1.242 | 0.03461 | -0.053 | 35.875
12.5 | 1.2 | 0.0442 | -0.051 | 27.146
13 | 1.142 | 0.05938 | -0.047 | 19.235
13.5 | 1.077 | 0.07869 | -0.043 | 13.682
14 | 1.017 | 0.09624 | -0.038 | 10.573
14.5 | 0.965 | 0.10947 | -0.034 | 8.816
15 | 0.914 | 0.12036 | -0.032 | 7.595
15.5 | 0.859 | 0.13118 | -0.03 | 6.55

## 46. Re 1M Mach 0.25 (2)
BIGFOIL.COM POLAR EXPORT
Joukowsky 11.00% thick 2.00% camber
Joukowsky 11.00% thick 2.00% camber |  |  |  | Cl Max: | 1.4929 | at alpha= | 12.5 | deg
XFOIL ncrit=9 |  |  |  | L/D Max: | 102.891 | at alpha= | 4.5 | deg
Re: | 1000000 |  |  | Cd Min: | 0.20104 | at alpha= | -17 | deg
Mach: | 0.25 |  |  | Cl=0 at alpha= | -2.2651 | deg
|  |  |  | @ Cl=0.1, Cd= | 0.0064056
|  |  |  | @ Cl=0.4, Cd= | 0.0063023
|  |  |  | @ Cl=0.6, Cd= | 0.0067231
alpha (deg) | Cl | Cd | Cm | Cl/Cd
-17 | -0.6546 | 0.20104 | 0.0359 | -3.2561
-16.5 | -0.6485 | 0.1884 | 0.0291 | -3.4421
-15 | -0.8281 | 0.10939 | -0.0115 | -7.5702
-14.5 | -0.8809 | 0.09103 | -0.0231 | -9.677
-14 | -0.9267 | 0.07566 | -0.0331 | -12.2482
-13.5 | -0.9719 | 0.06149 | -0.0426 | -15.8058
-13 | -1.0132 | 0.04826 | -0.0517 | -20.9946
-12.5 | -1.0427 | 0.03649 | -0.0609 | -28.575
-12 | -1.0643 | 0.02798 | -0.0674 | -38.0379
-11.5 | -1.0425 | 0.02418 | -0.0674 | -43.1141
-11 | -1.0105 | 0.02083 | -0.0669 | -48.5118
-10.5 | -0.9646 | 0.01881 | -0.066 | -51.2812
-10 | -0.9148 | 0.01713 | -0.065 | -53.4034
-9.5 | -0.8658 | 0.01524 | -0.064 | -56.811
-9 | -0.8138 | 0.01417 | -0.0626 | -57.4312
-8.5 | -0.7612 | 0.01285 | -0.0617 | -59.2374
-8 | -0.6868 | 0.01181 | -0.0647 | -58.1541
-7.5 | -0.6145 | 0.01097 | -0.0671 | -56.0164
-7 | -0.5502 | 0.01017 | -0.0678 | -54.1003
-6.5 | -0.4952 | 0.00958 | -0.0665 | -51.691
-6 | -0.4393 | 0.00907 | -0.0653 | -48.4344
-5.5 | -0.3822 | 0.00863 | -0.0644 | -44.2874
-5 | -0.3241 | 0.00818 | -0.0639 | -39.621
-4.5 | -0.2654 | 0.00782 | -0.0634 | -33.9386
-4 | -0.2064 | 0.00749 | -0.0631 | -27.5567
-3.5 | -0.1471 | 0.00718 | -0.0629 | -20.4875
-3 | -0.0877 | 0.00693 | -0.0627 | -12.6551
-2.5 | -0.028 | 0.00672 | -0.0626 | -4.1667
-2 | 0.0316 | 0.00655 | -0.0625 | 4.8244
-1.5 | 0.0914 | 0.00642 | -0.0625 | 14.2368
-1 | 0.1512 | 0.00632 | -0.0624 | 23.9241
0 | 0.2706 | 0.00624 | -0.0623 | 43.3654
0.5 | 0.3301 | 0.00624 | -0.0622 | 52.9006
1 | 0.3896 | 0.00629 | -0.0621 | 61.9396
1.5 | 0.4489 | 0.00636 | -0.0619 | 70.5818
2 | 0.5079 | 0.00647 | -0.0617 | 78.5008
2.5 | 0.5663 | 0.00663 | -0.0614 | 85.4148
3 | 0.6242 | 0.00679 | -0.061 | 91.9293
3.5 | 0.6797 | 0.00696 | -0.0599 | 97.658
4 | 0.7325 | 0.00712 | -0.0582 | 102.8792
4.5 | 0.7902 | 0.00768 | -0.0578 | 102.8906
5 | 0.8472 | 0.00833 | -0.0574 | 101.7047
5.5 | 0.9034 | 0.00907 | -0.0568 | 99.6031
6 | 0.9588 | 0.00987 | -0.056 | 97.1429
6.5 | 1.0139 | 0.01069 | -0.0552 | 94.8457
7 | 1.0684 | 0.01153 | -0.0542 | 92.6626
7.5 | 1.1223 | 0.01241 | -0.0531 | 90.4351
8 | 1.1756 | 0.01331 | -0.0518 | 88.3246
8.5 | 1.2275 | 0.01428 | -0.0503 | 85.9594
9 | 1.2778 | 0.01536 | -0.0486 | 83.1901
9.5 | 1.3251 | 0.01663 | -0.0464 | 79.6813
10 | 1.3717 | 0.01784 | -0.0442 | 76.889
10.5 | 1.412 | 0.0194 | -0.0412 | 72.7835
11 | 1.4486 | 0.02098 | -0.0379 | 69.0467
11.5 | 1.4662 | 0.02303 | -0.0322 | 63.6648
12 | 1.4813 | 0.02532 | -0.0272 | 58.5032
12.5 | 1.4929 | 0.02834 | -0.0234 | 52.6782
13 | 1.4919 | 0.03299 | -0.0208 | 45.2228
13.5 | 1.4875 | 0.03884 | -0.02 | 38.2981
14 | 1.4824 | 0.04561 | -0.0208 | 32.5016
14.5 | 1.4721 | 0.05375 | -0.0231 | 27.3879
15 | 1.4545 | 0.06356 | -0.027 | 22.8839
15.5 | 1.4336 | 0.07475 | -0.0323 | 19.1786
16 | 1.4072 | 0.08764 | -0.0391 | 16.0566
16.5 | 1.3788 | 0.10165 | -0.047 | 13.5642
17 | 1.3479 | 0.11671 | -0.0558 | 11.5491
17.5 | 1.3186 | 0.13203 | -0.0651 | 9.9871

## 47. Re 1M Mach 0.50 (1)
BIGFOIL.COM POLAR EXPORT
Joukowsky 11.00% thick 2.00% camber
Joukowsky 11.00% thick 2.00% camber |  |  |  | Cl Max: | 1.193 | at alpha= | 20 | deg
JavaFoil+Calcfoil stall+Eppler ext transition |  |  |  | L/D Max: | 107.687 | at alpha= | 3.5 | deg
Re: | 1000000 |  |  | Cd Min: | 0.00493 | at alpha= | -2.5 | deg
Mach: | 0.5 |  |  | Cl=0 at alpha= | -2.3261 | deg
|  |  |  | @ Cl=0.1, Cd= | 0.004938
|  |  |  | @ Cl=0.4, Cd= | 0.0054053
|  |  |  | @ Cl=0.6, Cd= | 0.0061424
alpha (deg) | Cl | Cd | Cm | Cl/Cd
-20 | -0.982 | 0.19824 | -0.038 | -4.956
-19.5 | -0.955 | 0.19473 | -0.038 | -4.903
-19 | -0.928 | 0.19014 | -0.038 | -4.879
-18.5 | -0.899 | 0.18651 | -0.037 | -4.819
-18 | -0.871 | 0.18266 | -0.037 | -4.771
-17.5 | -0.844 | 0.17598 | -0.037 | -4.797
-17 | -0.815 | 0.17194 | -0.036 | -4.743
-16.5 | -0.788 | 0.16765 | -0.036 | -4.701
-16 | -0.76 | 0.15993 | -0.035 | -4.75
-15.5 | -0.732 | 0.15448 | -0.035 | -4.738
-15 | -0.705 | 0.14552 | -0.035 | -4.842
-14.5 | -0.676 | 0.14115 | -0.034 | -4.789
-14 | -0.648 | 0.13702 | -0.034 | -4.733
-13.5 | -0.62 | 0.1333 | -0.033 | -4.651
-13 | -0.592 | 0.1297 | -0.033 | -4.568
-12.5 | -0.564 | 0.12246 | -0.032 | -4.606
-12 | -0.536 | 0.11688 | -0.032 | -4.59
-11.5 | -0.508 | 0.11153 | -0.031 | -4.557
-11 | -0.481 | 0.10769 | -0.031 | -4.463
-10.5 | -0.453 | 0.10436 | -0.03 | -4.336
-10 | -0.424 | 0.09748 | -0.029 | -4.355
-9.5 | -0.397 | 0.06984 | -0.029 | -5.683
-9 | -0.369 | 0.06616 | -0.028 | -5.579
-8.5 | -0.396 | 0.06697 | -0.027 | -5.908
-8 | -0.526 | 0.04771 | -0.045 | -11.015
-7.5 | -0.555 | 0.0269 | -0.056 | -20.619
-7 | -0.548 | 0.01676 | -0.061 | -32.715
-6.5 | -0.524 | 0.01193 | -0.064 | -43.91
-6 | -0.484 | 0.00621 | -0.066 | -77.887
-5.5 | -0.423 | 0.00593 | -0.066 | -71.4
-5 | -0.36 | 0.00572 | -0.066 | -62.869
-4.5 | -0.294 | 0.00553 | -0.066 | -53.194
-4 | -0.228 | 0.00536 | -0.066 | -42.45
-3.5 | -0.16 | 0.00511 | -0.066 | -31.36
-3 | -0.092 | 0.00497 | -0.066 | -18.539
-2.5 | -0.024 | 0.00493 | -0.066 | -4.807
-2 | 0.045 | 0.00493 | -0.066 | 9.097
-1.5 | 0.114 | 0.00494 | -0.066 | 22.979
-1 | 0.182 | 0.00499 | -0.066 | 36.529
-0.5 | 0.251 | 0.00507 | -0.066 | 49.451
0 | 0.32 | 0.00519 | -0.066 | 61.527
0.5 | 0.388 | 0.00537 | -0.066 | 72.285
1 | 0.456 | 0.00557 | -0.066 | 81.971
1.5 | 0.524 | 0.00582 | -0.066 | 90.155
2 | 0.592 | 0.0061 | -0.066 | 97.087
2.5 | 0.66 | 0.00646 | -0.066 | 102.203
3 | 0.727 | 0.00687 | -0.066 | 105.764
3.5 | 0.793 | 0.00737 | -0.066 | 107.687
4 | 0.858 | 0.00907 | -0.066 | 94.584
4.5 | 0.922 | 0.01012 | -0.066 | 91.098
5 | 0.983 | 0.01138 | -0.066 | 86.391
5.5 | 1.037 | 0.01234 | -0.066 | 84.083
6 | 1.085 | 0.01417 | -0.065 | 76.605
6.5 | 1.125 | 0.01554 | -0.065 | 72.413
7 | 1.154 | 0.01714 | -0.064 | 67.353
7.5 | 1.164 | 0.0192 | -0.064 | 60.617
8 | 1.14 | 0.02227 | -0.063 | 51.174
8.5 | 1.031 | 0.02929 | -0.06 | 35.193
9 | 0.614 | 0.06913 | -0.027 | 8.877
9.5 | 0.64 | 0.07696 | -0.027 | 8.314
10 | 0.667 | 0.09725 | -0.028 | 6.854
10.5 | 0.693 | 0.10194 | -0.029 | 6.803
11 | 0.72 | 0.11055 | -0.03 | 6.515
11.5 | 0.746 | 0.1137 | -0.03 | 6.565
12 | 0.773 | 0.12108 | -0.031 | 6.386
12.5 | 0.8 | 0.12794 | -0.033 | 6.255
13 | 0.826 | 0.1311 | -0.033 | 6.301
13.5 | 0.853 | 0.13513 | -0.034 | 6.314
14 | 0.879 | 0.13881 | -0.034 | 6.333
14.5 | 0.906 | 0.14655 | -0.035 | 6.181
15 | 0.933 | 0.15556 | -0.036 | 5.997
15.5 | 0.959 | 0.1565 | -0.036 | 6.125
16 | 0.986 | 0.1654 | -0.036 | 5.959
16.5 | 1.011 | 0.16951 | -0.036 | 5.964
17 | 1.038 | 0.17588 | -0.037 | 5.903
17.5 | 1.063 | 0.18014 | -0.037 | 5.904
18 | 1.091 | 0.18474 | -0.038 | 5.903
18.5 | 1.116 | 0.18738 | -0.038 | 5.954
19 | 1.141 | 0.19784 | -0.038 | 5.769
19.5 | 1.168 | 0.2015 | -0.039 | 5.795
20 | 1.193 | 0.20645 | -0.039 | 5.778

## 48. Re 1M Mach 0.50 (2)
BIGFOIL.COM POLAR EXPORT
Joukowsky 11.00% thick 2.00% camber
Joukowsky 11.00% thick 2.00% camber |  |  |  | Cl Max: | 1.33 | at alpha= | 9 | deg
XFOIL ncrit=9 |  |  |  | L/D Max: | 100.3 | at alpha= | 4.5 | deg
Re: | 1000000 |  |  | Cd Min: | 0.26933 | at alpha= | -20 | deg
Mach: | 0.5 |  |  | Cl=0 at alpha= | -2.2175 | deg
|  |  |  | @ Cl=0.1, Cd= | 0.0069083
|  |  |  | @ Cl=0.4, Cd= | 0.0067709
|  |  |  | @ Cl=0.6, Cd= | 0.007214
alpha (deg) | Cl | Cd | Cm | Cl/Cd
-20 | -0.8263 | 0.26933 | 0.0756 | -3.068
-19.5 | -0.803 | 0.26207 | 0.0709 | -3.0641
-19 | -0.7802 | 0.25384 | 0.0657 | -3.0736
-18.5 | -0.761 | 0.24305 | 0.0591 | -3.131
-18 | -0.7384 | 0.23481 | 0.0546 | -3.1447
-17.5 | -0.7151 | 0.22764 | 0.0503 | -3.1414
-17 | -0.6923 | 0.21984 | 0.0456 | -3.1491
-16.5 | -0.6764 | 0.20859 | 0.0387 | -3.2427
-16 | -0.6572 | 0.19936 | 0.0337 | -3.2965
-15.5 | -0.6371 | 0.19063 | 0.0291 | -3.3421
-15 | -0.6135 | 0.18404 | 0.026 | -3.3335
-14.5 | -0.5968 | 0.17462 | 0.021 | -3.4177
-14 | -0.5821 | 0.16506 | 0.0161 | -3.5266
-13.5 | -0.5722 | 0.15419 | 0.0105 | -3.711
-13 | -0.5642 | 0.14375 | 0.0052 | -3.9249
-12.5 | -0.5473 | 0.13637 | 0.0014 | -4.0133
-12 | -0.5432 | 0.12597 | -0.0038 | -4.3121
-11.5 | -0.5604 | 0.11159 | -0.0114 | -5.022
-11 | -0.5672 | 0.10074 | -0.0176 | -5.6303
-10.5 | -0.5839 | 0.08892 | -0.0246 | -6.5666
-10 | -0.6335 | 0.07345 | -0.0351 | -8.6249
-9.5 | -0.6774 | 0.0601 | -0.0446 | -11.2712
-9 | -0.7185 | 0.04775 | -0.0537 | -15.0471
-8.5 | -0.7566 | 0.0359 | -0.063 | -21.0752
-8 | -0.7817 | 0.02486 | -0.0746 | -31.4441
-7.5 | -0.7155 | 0.01716 | -0.0846 | -41.6958
-7 | -0.656 | 0.0141 | -0.0829 | -46.5248
-6.5 | -0.5939 | 0.01238 | -0.08 | -47.9725
-6 | -0.5271 | 0.01112 | -0.0776 | -47.4011
-5.5 | -0.458 | 0.01016 | -0.0757 | -45.0787
-5 | -0.388 | 0.00945 | -0.0742 | -41.0582
-4.5 | -0.318 | 0.0088 | -0.0731 | -36.1364
-4 | -0.2479 | 0.00832 | -0.0721 | -29.7957
-3.5 | -0.1781 | 0.00791 | -0.0714 | -22.5158
-3 | -0.1085 | 0.00755 | -0.0708 | -14.3709
-2.5 | -0.0391 | 0.00729 | -0.0703 | -5.3635
-2 | 0.0301 | 0.00705 | -0.07 | 4.2695
-1.5 | 0.099 | 0.00691 | -0.0697 | 14.3271
-1 | 0.1679 | 0.00679 | -0.0694 | 24.7275
-0.5 | 0.2366 | 0.00672 | -0.0692 | 35.2083
0 | 0.3052 | 0.00671 | -0.0689 | 45.4844
0.5 | 0.3736 | 0.00674 | -0.0687 | 55.4303
1 | 0.442 | 0.00682 | -0.0683 | 64.8094
1.5 | 0.5102 | 0.00695 | -0.0679 | 73.4101
2 | 0.5782 | 0.00714 | -0.0674 | 80.9804
2.5 | 0.646 | 0.00737 | -0.0667 | 87.6526
3 | 0.7132 | 0.00768 | -0.0658 | 92.8646
3.5 | 0.7793 | 0.00806 | -0.0645 | 96.6873
4 | 0.8408 | 0.00844 | -0.0622 | 99.6209
4.5 | 0.9017 | 0.00899 | -0.0595 | 100.3003
5 | 0.9668 | 0.00993 | -0.0577 | 97.3615
5.5 | 1.0308 | 0.01098 | -0.0556 | 93.8798
6 | 1.0941 | 0.01207 | -0.0531 | 90.6462
6.5 | 1.1557 | 0.01329 | -0.0501 | 86.9601
7 | 1.2146 | 0.01466 | -0.0464 | 82.8513
7.5 | 1.2674 | 0.01633 | -0.0418 | 77.6118
8 | 1.3074 | 0.01849 | -0.0359 | 70.7085
8.5 | 1.3249 | 0.0211 | -0.028 | 62.7915
9 | 1.33 | 0.02516 | -0.022 | 52.8617
9.5 | 1.3283 | 0.03086 | -0.0187 | 43.0428
10 | 1.3177 | 0.03841 | -0.0185 | 34.3062
10.5 | 1.2964 | 0.04803 | -0.0212 | 26.9915
11 | 1.2657 | 0.05974 | -0.0267 | 21.1868
11.5 | 1.2321 | 0.07292 | -0.0342 | 16.8966
12 | 1.1972 | 0.08739 | -0.0432 | 13.6995
12.5 | 1.1634 | 0.10271 | -0.0531 | 11.327
13 | 1.1314 | 0.11867 | -0.0636 | 9.534
13.5 | 1.1029 | 0.13496 | -0.0745 | 8.1721
14 | 1.0804 | 0.1511 | -0.0853 | 7.1502

## 49. Re 2M Mach 0.00 (1)
BIGFOIL.COM POLAR EXPORT
Joukowsky 11.00% thick 2.00% camber
Joukowsky 11.00% thick 2.00% camber |  |  |  | Cl Max: | 1.356 | at alpha= | 12.5 | deg
JavaFoil+Calcfoil stall+Eppler ext transition |  |  |  | L/D Max: | 113.642 | at alpha= | 4.5 | deg
Re: | 2000000 |  |  | Cd Min: | 0.00442 | at alpha= | -3 | deg
Mach: | 0 |  |  | Cl=0 at alpha= | -2.325 | deg
|  |  |  | @ Cl=0.1, Cd= | 0.0045017
|  |  |  | @ Cl=0.4, Cd= | 0.005025
|  |  |  | @ Cl=0.6, Cd= | 0.0057876
alpha (deg) | Cl | Cd | Cm | Cl/Cd
-19 | -0.758 | 0.15365 | -0.032 | -4.931
-18.5 | -0.775 | 0.14518 | -0.032 | -5.341
-18 | -0.792 | 0.13734 | -0.033 | -5.767
-17.5 | -0.806 | 0.12919 | -0.033 | -6.242
-17 | -0.818 | 0.12163 | -0.034 | -6.726
-16.5 | -0.828 | 0.11363 | -0.035 | -7.291
-16 | -0.837 | 0.1056 | -0.036 | -7.929
-15.5 | -0.844 | 0.09788 | -0.037 | -8.623
-15 | -0.849 | 0.08993 | -0.038 | -9.439
-14.5 | -0.852 | 0.0815 | -0.039 | -10.456
-14 | -0.853 | 0.07363 | -0.04 | -11.58
-13.5 | -0.853 | 0.06408 | -0.042 | -13.317
-13 | -0.852 | 0.05481 | -0.044 | -15.547
-12.5 | -0.848 | 0.046 | -0.046 | -18.447
-12 | -0.842 | 0.03772 | -0.048 | -22.335
-11.5 | -0.835 | 0.02986 | -0.049 | -27.967
-11 | -0.823 | 0.0235 | -0.051 | -35.026
-10.5 | -0.809 | 0.01783 | -0.053 | -45.383
-10 | -0.791 | 0.01379 | -0.054 | -57.349
-9.5 | -0.769 | 0.01128 | -0.056 | -68.184
-9 | -0.739 | 0.00573 | -0.057 | -129.01
-8.5 | -0.693 | 0.00556 | -0.057 | -124.555
-8 | -0.644 | 0.00541 | -0.057 | -118.882
-7.5 | -0.592 | 0.00528 | -0.057 | -112.291
-7 | -0.539 | 0.00525 | -0.057 | -102.796
-6.5 | -0.485 | 0.0052 | -0.057 | -93.257
-6 | -0.429 | 0.00494 | -0.057 | -86.77
-5.5 | -0.372 | 0.00484 | -0.057 | -76.973
-5 | -0.315 | 0.00473 | -0.057 | -66.522
-4.5 | -0.257 | 0.00459 | -0.057 | -55.885
-4 | -0.198 | 0.00451 | -0.057 | -43.883
-3.5 | -0.139 | 0.00446 | -0.057 | -31.167
-3 | -0.08 | 0.00442 | -0.057 | -18.055
-2.5 | -0.021 | 0.00445 | -0.057 | -4.615
-2 | 0.039 | 0.00446 | -0.057 | 8.719
-1.5 | 0.098 | 0.0045 | -0.057 | 21.876
-1 | 0.158 | 0.00455 | -0.057 | 34.683
-0.5 | 0.217 | 0.00465 | -0.057 | 46.786
0 | 0.277 | 0.00475 | -0.057 | 58.274
0.5 | 0.336 | 0.00487 | -0.057 | 69.017
1 | 0.395 | 0.00501 | -0.057 | 78.973
1.5 | 0.455 | 0.00519 | -0.057 | 87.576
2 | 0.514 | 0.0054 | -0.057 | 95.134
2.5 | 0.572 | 0.00565 | -0.057 | 101.297
3 | 0.631 | 0.00594 | -0.057 | 106.302
3.5 | 0.689 | 0.00627 | -0.057 | 109.994
4 | 0.747 | 0.00664 | -0.057 | 112.516
4.5 | 0.804 | 0.00707 | -0.057 | 113.642
5 | 0.86 | 0.00826 | -0.057 | 104.175
5.5 | 0.915 | 0.0084 | -0.057 | 108.966
6 | 0.969 | 0.00937 | -0.057 | 103.432
6.5 | 1.022 | 0.01039 | -0.057 | 98.284
7 | 1.072 | 0.01131 | -0.057 | 94.81
7.5 | 1.121 | 0.01219 | -0.057 | 91.952
8 | 1.165 | 0.01259 | -0.057 | 92.516
8.5 | 1.206 | 0.01248 | -0.057 | 96.58
9 | 1.242 | 0.01351 | -0.056 | 91.968
9.5 | 1.274 | 0.01434 | -0.056 | 88.874
10 | 1.301 | 0.01525 | -0.056 | 85.285
10.5 | 1.323 | 0.01629 | -0.056 | 81.177
11 | 1.339 | 0.01758 | -0.055 | 76.141
11.5 | 1.35 | 0.01907 | -0.055 | 70.786
12 | 1.355 | 0.02098 | -0.054 | 64.579
12.5 | 1.356 | 0.02315 | -0.054 | 58.555
13 | 1.349 | 0.02616 | -0.053 | 51.567
13.5 | 1.335 | 0.02983 | -0.052 | 44.748
14 | 1.315 | 0.03446 | -0.051 | 38.169
14.5 | 1.288 | 0.04108 | -0.05 | 31.363
15 | 1.258 | 0.04898 | -0.049 | 25.676
15.5 | 1.223 | 0.05893 | -0.047 | 20.749
16 | 1.185 | 0.07085 | -0.046 | 16.723
16.5 | 1.15 | 0.08193 | -0.044 | 14.034
17 | 1.111 | 0.09586 | -0.042 | 11.593
17.5 | 1.074 | 0.10984 | -0.04 | 9.78

## 50. Re 2M Mach 0.00 (2)
BIGFOIL.COM POLAR EXPORT
Joukowsky 11.00% thick 2.00% camber
Joukowsky 11.00% thick 2.00% camber |  |  |  | Cl Max: | 1.7309 | at alpha= | 17 | deg
XFOIL ncrit=9 |  |  |  | L/D Max: | 114.276 | at alpha= | 5 | deg
Re: | 2000000 |  |  | Cd Min: | 0.17186 | at alpha= | -20 | deg
Mach: | 0 |  |  | Cl=0 at alpha= | -2.2699 | deg
|  |  |  | @ Cl=0.1, Cd= | 0.0056048
|  |  |  | @ Cl=0.4, Cd= | 0.0056176
|  |  |  | @ Cl=0.6, Cd= | 0.0061407
alpha (deg) | Cl | Cd | Cm | Cl/Cd
-20 | -0.9254 | 0.17186 | 0.028 | -5.3846
-19.5 | -0.9455 | 0.15733 | 0.0188 | -6.0097
-19 | -0.9677 | 0.14298 | 0.0097 | -6.7681
-18.5 | -1.0032 | 0.12645 | -0.0007 | -7.9336
-18 | -1.0582 | 0.10718 | -0.0129 | -9.8731
-17.5 | -1.1513 | 0.08286 | -0.0285 | -13.8945
-17 | -1.2794 | 0.05576 | -0.0463 | -22.9448
-16.5 | -1.343 | 0.0393 | -0.0578 | -34.173
-16 | -1.3657 | 0.02989 | -0.0646 | -45.6909
-15.5 | -1.3802 | 0.0252 | -0.0641 | -54.7698
-15 | -1.352 | 0.02316 | -0.0631 | -58.3765
-14.5 | -1.3149 | 0.02156 | -0.0623 | -60.9879
-14 | -1.2807 | 0.01921 | -0.0616 | -66.6684
-13.5 | -1.2364 | 0.01781 | -0.0611 | -69.4217
-13 | -1.189 | 0.01667 | -0.0607 | -71.3257
-12.5 | -1.1396 | 0.0157 | -0.0604 | -72.586
-12 | -1.0905 | 0.01452 | -0.0601 | -75.1033
-11.5 | -1.0398 | 0.01352 | -0.0598 | -76.9083
-11 | -0.9875 | 0.01278 | -0.0595 | -77.2692
-10.5 | -0.9352 | 0.01199 | -0.0592 | -77.9983
-10 | -0.883 | 0.01122 | -0.0589 | -78.6988
-9.5 | -0.8307 | 0.01068 | -0.0583 | -77.7809
-8.5 | -0.6999 | 0.00941 | -0.0626 | -74.3783
-8 | -0.6464 | 0.00894 | -0.0619 | -72.3043
-7.5 | -0.5936 | 0.00853 | -0.0611 | -69.5897
-7 | -0.5392 | 0.00817 | -0.0605 | -65.9976
-6.5 | -0.4836 | 0.00783 | -0.0602 | -61.7625
-6 | -0.4275 | 0.0075 | -0.0601 | -57
-5.5 | -0.3709 | 0.00719 | -0.0599 | -51.5855
-5 | -0.3139 | 0.00691 | -0.0599 | -45.4269
-4.5 | -0.2568 | 0.00666 | -0.0599 | -38.5586
-4 | -0.1994 | 0.00642 | -0.0599 | -31.0592
-3.5 | -0.142 | 0.0062 | -0.06 | -22.9032
-3 | -0.0843 | 0.006 | -0.0601 | -14.05
-2.5 | -0.0266 | 0.00585 | -0.0601 | -4.547
-2 | 0.0312 | 0.00572 | -0.0602 | 5.4545
-1.5 | 0.089 | 0.00562 | -0.0603 | 15.8363
-1 | 0.1468 | 0.00554 | -0.0604 | 26.4982
-0.5 | 0.2046 | 0.0055 | -0.0605 | 37.2
0 | 0.2623 | 0.00549 | -0.0606 | 47.7778
0.5 | 0.3199 | 0.00552 | -0.0606 | 57.9529
1.5 | 0.4348 | 0.00566 | -0.0607 | 76.8198
2 | 0.4919 | 0.00578 | -0.0607 | 85.1038
2.5 | 0.5487 | 0.00595 | -0.0607 | 92.2185
3 | 0.6052 | 0.00616 | -0.0606 | 98.2468
3.5 | 0.6612 | 0.00642 | -0.0605 | 102.9907
4 | 0.7166 | 0.00669 | -0.0603 | 107.1151
4.5 | 0.7704 | 0.00695 | -0.0597 | 110.8489
5 | 0.8205 | 0.00718 | -0.0582 | 114.2758
5.5 | 0.8753 | 0.00774 | -0.058 | 113.0879
6 | 0.9296 | 0.00833 | -0.0576 | 111.5966
6.5 | 0.9836 | 0.00891 | -0.0573 | 110.3928
7 | 1.0373 | 0.00949 | -0.0569 | 109.3045
7.5 | 1.0906 | 0.01008 | -0.0565 | 108.1944
8 | 1.1432 | 0.01072 | -0.0559 | 106.6418
8.5 | 1.1955 | 0.01135 | -0.0553 | 105.3304
9 | 1.2471 | 0.01199 | -0.0547 | 104.0117
9.5 | 1.2982 | 0.01264 | -0.054 | 102.7057
10 | 1.3481 | 0.01338 | -0.0531 | 100.7549
10.5 | 1.3967 | 0.01418 | -0.0521 | 98.4979
11 | 1.4447 | 0.01495 | -0.0511 | 96.6355
11.5 | 1.4904 | 0.01586 | -0.0497 | 93.9723
12 | 1.5344 | 0.01683 | -0.0482 | 91.1705
12.5 | 1.5772 | 0.01779 | -0.0465 | 88.6565
13 | 1.615 | 0.01901 | -0.0443 | 84.9553
13.5 | 1.6497 | 0.02025 | -0.0416 | 81.4667
14 | 1.6763 | 0.02143 | -0.0377 | 78.2221
14.5 | 1.6935 | 0.02297 | -0.033 | 73.7266
15 | 1.707 | 0.02508 | -0.0289 | 68.0622
15.5 | 1.7121 | 0.02822 | -0.0253 | 60.6697
16 | 1.72 | 0.03162 | -0.023 | 54.396
16.5 | 1.7287 | 0.03539 | -0.0217 | 48.8471
17 | 1.7309 | 0.04025 | -0.0213 | 43.0037
17.5 | 1.729 | 0.04609 | -0.0219 | 37.5136
18 | 1.7196 | 0.05341 | -0.0237 | 32.1962
18.5 | 1.7033 | 0.06239 | -0.0269 | 27.3008
19 | 1.6793 | 0.07337 | -0.0318 | 22.8881
19.5 | 1.6443 | 0.08709 | -0.0387 | 18.8805
20 | 1.5991 | 0.10364 | -0.0479 | 15.4294

## 51. Re 2M Mach 0.10 (1)
BIGFOIL.COM POLAR EXPORT
Joukowsky 11.00% thick 2.00% camber
Joukowsky 11.00% thick 2.00% camber |  |  |  | Cl Max: | 1.346 | at alpha= | 12 | deg
JavaFoil+Calcfoil stall+Eppler ext transition |  |  |  | L/D Max: | 113.654 | at alpha= | 4.5 | deg
Re: | 2000000 |  |  | Cd Min: | 0.00443 | at alpha= | -3 | deg
Mach: | 0.1 |  |  | Cl=0 at alpha= | -2.325 | deg
|  |  |  | @ Cl=0.1, Cd= | 0.004501
|  |  |  | @ Cl=0.4, Cd= | 0.0050195
|  |  |  | @ Cl=0.6, Cd= | 0.0057829
alpha (deg) | Cl | Cd | Cm | Cl/Cd
-18.5 | -0.732 | 0.14989 | -0.032 | -4.885
-18 | -0.752 | 0.14119 | -0.032 | -5.328
-17.5 | -0.77 | 0.13286 | -0.033 | -5.794
-17 | -0.785 | 0.12502 | -0.033 | -6.279
-16.5 | -0.798 | 0.11737 | -0.034 | -6.803
-16 | -0.81 | 0.1092 | -0.035 | -7.42
-15.5 | -0.82 | 0.10131 | -0.036 | -8.094
-15 | -0.828 | 0.09307 | -0.037 | -8.893
-14.5 | -0.833 | 0.08473 | -0.038 | -9.836
-14 | -0.836 | 0.0767 | -0.04 | -10.905
-13.5 | -0.838 | 0.0679 | -0.041 | -12.343
-13 | -0.838 | 0.05852 | -0.043 | -14.326
-12.5 | -0.837 | 0.04889 | -0.045 | -17.13
-12 | -0.832 | 0.0409 | -0.047 | -20.34
-11.5 | -0.826 | 0.0324 | -0.049 | -25.498
-11 | -0.817 | 0.02513 | -0.051 | -32.518
-10.5 | -0.803 | 0.01929 | -0.052 | -41.63
-10 | -0.786 | 0.0147 | -0.054 | -53.484
-9.5 | -0.766 | 0.0117 | -0.056 | -65.434
-9 | -0.741 | 0.00578 | -0.057 | -128.31
-8.5 | -0.695 | 0.0056 | -0.057 | -124.135
-8 | -0.646 | 0.00544 | -0.057 | -118.66
-7.5 | -0.595 | 0.0053 | -0.057 | -112.206
-7 | -0.542 | 0.00527 | -0.057 | -102.834
-6.5 | -0.487 | 0.00521 | -0.057 | -93.36
-6 | -0.431 | 0.00496 | -0.057 | -86.926
-5.5 | -0.374 | 0.00485 | -0.057 | -77.159
-5 | -0.316 | 0.00474 | -0.057 | -66.682
-4.5 | -0.258 | 0.0046 | -0.057 | -56.114
-4 | -0.199 | 0.00452 | -0.057 | -44.056
-3.5 | -0.14 | 0.00447 | -0.057 | -31.295
-3 | -0.08 | 0.00443 | -0.057 | -18.134
-2.5 | -0.021 | 0.00445 | -0.057 | -4.638
-2 | 0.039 | 0.00446 | -0.057 | 8.759
-1.5 | 0.099 | 0.0045 | -0.057 | 21.982
-1 | 0.159 | 0.00456 | -0.057 | 34.829
-0.5 | 0.219 | 0.00474 | -0.057 | 46.059
0 | 0.278 | 0.00475 | -0.057 | 58.526
0.5 | 0.338 | 0.00488 | -0.057 | 69.291
1 | 0.397 | 0.00501 | -0.057 | 79.284
1.5 | 0.457 | 0.0052 | -0.057 | 87.899
2 | 0.516 | 0.00541 | -0.057 | 95.421
2.5 | 0.575 | 0.00566 | -0.057 | 101.625
3 | 0.634 | 0.00595 | -0.057 | 106.546
3.5 | 0.693 | 0.00629 | -0.057 | 110.187
4 | 0.751 | 0.00667 | -0.057 | 112.442
4.5 | 0.808 | 0.00711 | -0.057 | 113.654
5 | 0.864 | 0.0083 | -0.057 | 104.129
5.5 | 0.92 | 0.00884 | -0.057 | 103.995
6 | 0.974 | 0.00944 | -0.057 | 103.155
6.5 | 1.026 | 0.0105 | -0.057 | 97.736
7 | 1.077 | 0.01137 | -0.057 | 94.737
7.5 | 1.125 | 0.01234 | -0.057 | 91.185
8 | 1.169 | 0.01244 | -0.057 | 93.978
8.5 | 1.209 | 0.01231 | -0.057 | 98.166
9 | 1.245 | 0.01368 | -0.057 | 91.005
9.5 | 1.276 | 0.01452 | -0.056 | 87.853
10 | 1.301 | 0.01548 | -0.056 | 84.035
10.5 | 1.321 | 0.01661 | -0.056 | 79.526
11 | 1.335 | 0.01794 | -0.055 | 74.433
11.5 | 1.344 | 0.01959 | -0.055 | 68.568
12 | 1.346 | 0.02158 | -0.054 | 62.382
12.5 | 1.343 | 0.02408 | -0.054 | 55.787
13 | 1.333 | 0.02745 | -0.053 | 48.55
13.5 | 1.314 | 0.03167 | -0.052 | 41.489
14 | 1.29 | 0.03699 | -0.051 | 34.868
14.5 | 1.257 | 0.04485 | -0.05 | 28.023
15 | 1.22 | 0.05429 | -0.048 | 22.476
15.5 | 1.18 | 0.06607 | -0.046 | 17.855
16 | 1.137 | 0.07968 | -0.044 | 14.274
16.5 | 1.099 | 0.09151 | -0.043 | 12.014
17 | 1.058 | 0.1066 | -0.04 | 9.923

## 52. Re 2M Mach 0.10 (2)
BIGFOIL.COM POLAR EXPORT
Joukowsky 11.00% thick 2.00% camber
Joukowsky 11.00% thick 2.00% camber |  |  |  | Cl Max: | 1.7159 | at alpha= | 16.5 | deg
XFOIL ncrit=9 |  |  |  | L/D Max: | 114.349 | at alpha= | 5 | deg
Re: | 2000000 |  |  | Cd Min: | 0.16724 | at alpha= | -19.5 | deg
Mach: | 0.1 |  |  | Cl=0 at alpha= | -2.268 | deg
|  |  |  | @ Cl=0.1, Cd= | 0.0056154
|  |  |  | @ Cl=0.4, Cd= | 0.0056183
|  |  |  | @ Cl=0.6, Cd= | 0.0061488
alpha (deg) | Cl | Cd | Cm | Cl/Cd
-19.5 | -0.9127 | 0.16724 | 0.0245 | -5.4574
-19 | -0.9332 | 0.15268 | 0.0152 | -6.1121
-18.5 | -0.9571 | 0.13807 | 0.006 | -6.932
-18 | -0.9942 | 0.12154 | -0.0044 | -8.18
-17.5 | -1.0439 | 0.10367 | -0.0156 | -10.0695
-17 | -1.1392 | 0.07959 | -0.0313 | -14.3134
-16.5 | -1.2554 | 0.05476 | -0.0478 | -22.9255
-16 | -1.3181 | 0.03842 | -0.0594 | -34.3077
-15.5 | -1.3462 | 0.02858 | -0.0667 | -47.1029
-15 | -1.3498 | 0.02483 | -0.0655 | -54.3617
-14.5 | -1.319 | 0.02277 | -0.0644 | -57.9271
-14 | -1.2852 | 0.02053 | -0.0636 | -62.6011
-13.5 | -1.2449 | 0.01861 | -0.0629 | -66.8941
-13 | -1.1984 | 0.01728 | -0.0623 | -69.3519
-12.5 | -1.1493 | 0.01616 | -0.0619 | -71.12
-12 | -1.0984 | 0.01522 | -0.0614 | -72.1682
-11.5 | -1.0488 | 0.01387 | -0.061 | -75.6164
-11 | -0.9962 | 0.01303 | -0.0607 | -76.4543
-10.5 | -0.9427 | 0.01236 | -0.0603 | -76.2702
-10 | -0.8906 | 0.01141 | -0.0598 | -78.0543
-9.5 | -0.838 | 0.0108 | -0.0591 | -77.5926
-8.5 | -0.7054 | 0.00956 | -0.0633 | -73.7866
-8 | -0.6519 | 0.00902 | -0.0625 | -72.2727
-7.5 | -0.5984 | 0.0086 | -0.0616 | -69.5814
-7 | -0.5435 | 0.00825 | -0.061 | -65.8788
-6.5 | -0.4873 | 0.00789 | -0.0607 | -61.7617
-6 | -0.4308 | 0.00756 | -0.0605 | -56.9841
-5.5 | -0.3737 | 0.00723 | -0.0604 | -51.6874
-5 | -0.3163 | 0.00694 | -0.0603 | -45.5764
-4.5 | -0.2588 | 0.0067 | -0.0603 | -38.6269
-4 | -0.201 | 0.00644 | -0.0603 | -31.2112
-3 | -0.085 | 0.00602 | -0.0604 | -14.1196
-2.5 | -0.027 | 0.00587 | -0.0605 | -4.5997
-2 | 0.0312 | 0.00573 | -0.0606 | 5.445
-1.5 | 0.0894 | 0.00563 | -0.0606 | 15.8792
-1 | 0.1476 | 0.00555 | -0.0607 | 26.5946
-0.5 | 0.2057 | 0.00551 | -0.0608 | 37.3321
0 | 0.2638 | 0.00551 | -0.0609 | 47.8766
0.5 | 0.3218 | 0.00553 | -0.0609 | 58.1917
1 | 0.3796 | 0.00559 | -0.0609 | 67.907
1.5 | 0.4373 | 0.00567 | -0.061 | 77.1252
2 | 0.4948 | 0.0058 | -0.061 | 85.3103
2.5 | 0.5519 | 0.00598 | -0.0609 | 92.291
3 | 0.6089 | 0.00618 | -0.0608 | 98.5275
3.5 | 0.6652 | 0.00645 | -0.0607 | 103.1318
4.5 | 0.7752 | 0.007 | -0.0599 | 110.7429
5 | 0.8256 | 0.00722 | -0.0583 | 114.349
5.5 | 0.8806 | 0.00781 | -0.058 | 112.7529
6 | 0.9354 | 0.0084 | -0.0577 | 111.3571
6.5 | 0.9897 | 0.009 | -0.0573 | 109.9667
7 | 1.044 | 0.00957 | -0.0568 | 109.0909
7.5 | 1.0976 | 0.0102 | -0.0563 | 107.6078
8 | 1.1508 | 0.01081 | -0.0557 | 106.457
8.5 | 1.2035 | 0.01145 | -0.0551 | 105.1092
9 | 1.2552 | 0.01215 | -0.0543 | 103.3086
9.5 | 1.3067 | 0.01283 | -0.0535 | 101.8472
10 | 1.3572 | 0.01355 | -0.0525 | 100.1624
10.5 | 1.4055 | 0.01446 | -0.0513 | 97.1992
11 | 1.454 | 0.01521 | -0.0501 | 95.595
11.5 | 1.4984 | 0.0163 | -0.0484 | 91.9264
12 | 1.5438 | 0.01717 | -0.0469 | 89.9126
12.5 | 1.5854 | 0.01824 | -0.0449 | 86.9189
13 | 1.6201 | 0.01968 | -0.042 | 82.3222
13.5 | 1.6541 | 0.02081 | -0.039 | 79.4858
14 | 1.6736 | 0.02219 | -0.034 | 75.4214
14.5 | 1.6891 | 0.02407 | -0.0295 | 70.1745
15 | 1.698 | 0.0268 | -0.0256 | 63.3582
15.5 | 1.7025 | 0.03038 | -0.0227 | 56.0402
16 | 1.711 | 0.0341 | -0.0211 | 50.176
16.5 | 1.7159 | 0.03866 | -0.0203 | 44.3844
17 | 1.7132 | 0.04454 | -0.0207 | 38.4643
17.5 | 1.7056 | 0.0516 | -0.0222 | 33.0543
18 | 1.6895 | 0.06048 | -0.0253 | 27.9349
18.5 | 1.6652 | 0.07144 | -0.0301 | 23.3091
19 | 1.6317 | 0.08484 | -0.0369 | 19.2327
19.5 | 1.5869 | 0.10121 | -0.0459 | 15.6793
20 | 1.5346 | 0.11999 | -0.057 | 12.7894

## 53. Re 2M Mach 0.25 (1)
BIGFOIL.COM POLAR EXPORT
Joukowsky 11.00% thick 2.00% camber
Joukowsky 11.00% thick 2.00% camber |  |  |  | Cl Max: | 1.299 | at alpha= | 10.5 | deg
JavaFoil+Calcfoil stall+Eppler ext transition |  |  |  | L/D Max: | 113.853 | at alpha= | 4.5 | deg
Re: | 2000000 |  |  | Cd Min: | 0.00444 | at alpha= | -3 | deg
Mach: | 0.25 |  |  | Cl=0 at alpha= | -2.3279 | deg
|  |  |  | @ Cl=0.1, Cd= | 0.0045087
|  |  |  | @ Cl=0.4, Cd= | 0.0050216
|  |  |  | @ Cl=0.6, Cd= | 0.005785
alpha (deg) | Cl | Cd | Cm | Cl/Cd
-16 | -0.582 | 0.13135 | -0.03 | -4.434
-15.5 | -0.621 | 0.12222 | -0.031 | -5.08
-15 | -0.655 | 0.11298 | -0.032 | -5.799
-14.5 | -0.685 | 0.10427 | -0.033 | -6.566
-14 | -0.709 | 0.0959 | -0.035 | -7.392
-13.5 | -0.729 | 0.0866 | -0.036 | -8.419
-13 | -0.744 | 0.07795 | -0.038 | -9.545
-12.5 | -0.755 | 0.06853 | -0.041 | -11.022
-12 | -0.763 | 0.05904 | -0.043 | -12.917
-11.5 | -0.769 | 0.04771 | -0.046 | -16.12
-11 | -0.77 | 0.03807 | -0.048 | -20.223
-10.5 | -0.766 | 0.02888 | -0.051 | -26.534
-10 | -0.758 | 0.02139 | -0.053 | -35.436
-9.5 | -0.745 | 0.01562 | -0.055 | -47.686
-9 | -0.726 | 0.01208 | -0.057 | -60.099
-8.5 | -0.705 | 0.00579 | -0.059 | -121.658
-8 | -0.657 | 0.0056 | -0.059 | -117.373
-7.5 | -0.607 | 0.00543 | -0.059 | -111.701
-7 | -0.553 | 0.00541 | -0.059 | -102.384
-6.5 | -0.498 | 0.00524 | -0.059 | -95.137
-6 | -0.442 | 0.00517 | -0.059 | -85.414
-5.5 | -0.384 | 0.00492 | -0.059 | -78.032
-5 | -0.325 | 0.0048 | -0.059 | -67.575
-4.5 | -0.265 | 0.00463 | -0.059 | -57.139
-4 | -0.204 | 0.00454 | -0.059 | -44.989
-3.5 | -0.144 | 0.00449 | -0.059 | -31.951
-3 | -0.082 | 0.00444 | -0.059 | -18.58
-2.5 | -0.021 | 0.00446 | -0.059 | -4.756
-2 | 0.04 | 0.00447 | -0.059 | 8.988
-1.5 | 0.102 | 0.00451 | -0.059 | 22.551
-1 | 0.163 | 0.00457 | -0.059 | 35.716
-0.5 | 0.225 | 0.00465 | -0.059 | 48.317
0 | 0.286 | 0.00477 | -0.059 | 59.933
0.5 | 0.347 | 0.0049 | -0.059 | 70.85
1 | 0.408 | 0.00504 | -0.059 | 80.951
1.5 | 0.469 | 0.00524 | -0.059 | 89.578
2 | 0.53 | 0.00546 | -0.059 | 97.062
2.5 | 0.591 | 0.00574 | -0.059 | 103.058
3 | 0.651 | 0.00604 | -0.059 | 107.788
3.5 | 0.711 | 0.0064 | -0.059 | 111.159
4 | 0.771 | 0.00681 | -0.059 | 113.153
4.5 | 0.829 | 0.00728 | -0.059 | 113.853
5 | 0.887 | 0.00863 | -0.059 | 102.825
5.5 | 0.943 | 0.0093 | -0.059 | 101.375
6 | 0.998 | 0.01002 | -0.059 | 99.62
6.5 | 1.051 | 0.01105 | -0.059 | 95.09
7 | 1.101 | 0.01208 | -0.059 | 91.161
7.5 | 1.147 | 0.0124 | -0.059 | 92.442
8 | 1.187 | 0.01292 | -0.058 | 91.884
8.5 | 1.223 | 0.01375 | -0.058 | 88.921
9 | 1.253 | 0.0147 | -0.058 | 85.227
9.5 | 1.277 | 0.01575 | -0.058 | 81.054
10 | 1.292 | 0.01708 | -0.057 | 75.662
10.5 | 1.299 | 0.01869 | -0.057 | 69.509
11 | 1.299 | 0.02059 | -0.056 | 63.109
11.5 | 1.289 | 0.0232 | -0.055 | 55.555
12 | 1.269 | 0.0267 | -0.055 | 47.538
12.5 | 1.238 | 0.03196 | -0.053 | 38.729
13 | 1.196 | 0.03912 | -0.052 | 30.566
13.5 | 1.138 | 0.04995 | -0.05 | 22.792
14 | 1.071 | 0.06548 | -0.047 | 16.352
14.5 | 0.997 | 0.08579 | -0.042 | 11.622
15 | 0.931 | 0.10295 | -0.038 | 9.044
15.5 | 0.869 | 0.11648 | -0.035 | 7.463

## 54. Re 2M Mach 0.25 (2)
BIGFOIL.COM POLAR EXPORT
Joukowsky 11.00% thick 2.00% camber
Joukowsky 11.00% thick 2.00% camber |  |  |  | Cl Max: | 1.6381 | at alpha= | 14 | deg
XFOIL ncrit=9 |  |  |  | L/D Max: | 113.952 | at alpha= | 5 | deg
Re: | 2000000 |  |  | Cd Min: | 0.24206 | at alpha= | -20 | deg
Mach: | 0.25 |  |  | Cl=0 at alpha= | -2.2587 | deg
|  |  |  | @ Cl=0.1, Cd= | 0.0057
|  |  |  | @ Cl=0.4, Cd= | 0.0056855
|  |  |  | @ Cl=0.6, Cd= | 0.0062172
alpha (deg) | Cl | Cd | Cm | Cl/Cd
-20 | -0.7591 | 0.24206 | 0.0607 | -3.136
-19.5 | -0.7407 | 0.23549 | 0.0564 | -3.1454
-19 | -0.7251 | 0.22714 | 0.0517 | -3.1923
-18.5 | -0.7143 | 0.21627 | 0.0463 | -3.3028
-17.5 | -0.8329 | 0.15552 | 0.015 | -5.3556
-17 | -0.8632 | 0.139 | 0.0046 | -6.2101
-16.5 | -0.8944 | 0.12349 | -0.0052 | -7.2427
-16 | -0.9322 | 0.1078 | -0.0152 | -8.6475
-15.5 | -0.9762 | 0.09213 | -0.0253 | -10.5959
-15 | -1.0397 | 0.07486 | -0.0369 | -13.8886
-14.5 | -1.0928 | 0.06012 | -0.0466 | -18.177
-14 | -1.166 | 0.04265 | -0.0591 | -27.3388
-13.5 | -1.2076 | 0.02948 | -0.0705 | -40.9634
-13 | -1.2162 | 0.02406 | -0.0713 | -50.5486
-12.5 | -1.1893 | 0.0205 | -0.0705 | -58.0146
-12 | -1.1443 | 0.01841 | -0.0694 | -62.1564
-11.5 | -1.0941 | 0.01673 | -0.0683 | -65.3975
-11 | -1.0414 | 0.01528 | -0.0673 | -68.1545
-10.5 | -0.988 | 0.01382 | -0.0663 | -71.4906
-10 | -0.9323 | 0.01283 | -0.0653 | -72.6656
-9.5 | -0.8771 | 0.01177 | -0.0642 | -74.52
-9 | -0.8055 | 0.01091 | -0.0663 | -73.8313
-8.5 | -0.7379 | 0.01011 | -0.0675 | -72.9871
-8 | -0.6821 | 0.00962 | -0.0661 | -70.9044
-7.5 | -0.6258 | 0.00905 | -0.0649 | -69.1492
-7 | -0.5678 | 0.00858 | -0.0641 | -66.1772
-6.5 | -0.5089 | 0.00817 | -0.0635 | -62.2889
-6 | -0.4495 | 0.00779 | -0.0631 | -57.7022
-5.5 | -0.3897 | 0.00744 | -0.0628 | -52.379
-5 | -0.3298 | 0.00715 | -0.0625 | -46.1259
-4.5 | -0.2698 | 0.00683 | -0.0624 | -39.5022
-3.5 | -0.1495 | 0.00634 | -0.0622 | -23.5804
-3 | -0.0893 | 0.00614 | -0.0622 | -14.544
-2.5 | -0.029 | 0.00597 | -0.0622 | -4.8576
-2 | 0.0311 | 0.00583 | -0.0623 | 5.3345
-1.5 | 0.0914 | 0.00571 | -0.0623 | 16.007
-1 | 0.1516 | 0.00564 | -0.0624 | 26.8794
-0.5 | 0.2117 | 0.00561 | -0.0624 | 37.7362
0 | 0.2718 | 0.00559 | -0.0624 | 48.6225
0.5 | 0.3318 | 0.00562 | -0.0625 | 59.0391
1 | 0.3916 | 0.00567 | -0.0625 | 69.0653
1.5 | 0.4513 | 0.00578 | -0.0624 | 78.0796
2 | 0.5108 | 0.00592 | -0.0624 | 86.2838
2.5 | 0.57 | 0.0061 | -0.0622 | 93.4426
3 | 0.6289 | 0.00633 | -0.0621 | 99.3523
4 | 0.7452 | 0.00695 | -0.0615 | 107.223
4.5 | 0.8019 | 0.00727 | -0.0608 | 110.3026
5 | 0.8535 | 0.00749 | -0.0589 | 113.9519
5.5 | 0.9107 | 0.00812 | -0.0584 | 112.1552
6 | 0.9677 | 0.00875 | -0.0578 | 110.5943
6.5 | 1.0243 | 0.0094 | -0.0571 | 108.9681
7 | 1.0809 | 0.01003 | -0.0563 | 107.7667
7.5 | 1.1368 | 0.01072 | -0.0553 | 106.0448
8 | 1.1922 | 0.01144 | -0.0543 | 104.2133
8.5 | 1.2469 | 0.01219 | -0.0531 | 102.2888
9 | 1.3011 | 0.01296 | -0.0518 | 100.3935
9.5 | 1.3543 | 0.01378 | -0.0503 | 98.2801
10 | 1.4051 | 0.01478 | -0.0484 | 95.0677
10.5 | 1.4549 | 0.01576 | -0.0464 | 92.316
11 | 1.5009 | 0.01697 | -0.0438 | 88.4443
11.5 | 1.5451 | 0.01816 | -0.0411 | 85.0826
12 | 1.5791 | 0.01987 | -0.0372 | 79.4716
12.5 | 1.6039 | 0.02137 | -0.0318 | 75.0538
13 | 1.6208 | 0.02332 | -0.0264 | 69.5026
13.5 | 1.6336 | 0.02601 | -0.022 | 62.8066
14 | 1.6381 | 0.02988 | -0.0187 | 54.8226
14.5 | 1.6359 | 0.03507 | -0.0169 | 46.6467
15 | 1.6331 | 0.04109 | -0.0167 | 39.7445
15.5 | 1.6243 | 0.04854 | -0.0181 | 33.4631
16 | 1.6024 | 0.05843 | -0.0217 | 27.4243
16.5 | 1.5776 | 0.06973 | -0.0269 | 22.6244
17 | 1.5398 | 0.08401 | -0.0345 | 18.3288
17.5 | 1.4974 | 0.10005 | -0.0437 | 14.9665
18 | 1.4486 | 0.11812 | -0.0547 | 12.2638
18.5 | 1.4014 | 0.13669 | -0.0666 | 10.2524
19 | 1.3608 | 0.15469 | -0.0786 | 8.7969

## 55. Re 2M Mach 0.50 (1)
BIGFOIL.COM POLAR EXPORT
Joukowsky 11.00% thick 2.00% camber
Joukowsky 11.00% thick 2.00% camber |  |  |  | Cl Max: | 1.193 | at alpha= | 20 | deg
JavaFoil+Calcfoil stall+Eppler ext transition |  |  |  | L/D Max: | 114.328 | at alpha= | 4 | deg
Re: | 2000000 |  |  | Cd Min: | 0.00446 | at alpha= | -2.5 | deg
Mach: | 0.5 |  |  | Cl=0 at alpha= | -2.3261 | deg
|  |  |  | @ Cl=0.1, Cd= | 0.0045239
|  |  |  | @ Cl=0.4, Cd= | 0.0050353
|  |  |  | @ Cl=0.6, Cd= | 0.0057512
alpha (deg) | Cl | Cd | Cm | Cl/Cd
-20 | -0.983 | 0.17733 | -0.038 | -5.545
-19.5 | -0.955 | 0.1713 | -0.038 | -5.576
-19 | -0.928 | 0.16684 | -0.038 | -5.562
-18.5 | -0.899 | 0.16482 | -0.037 | -5.457
-18 | -0.872 | 0.16048 | -0.037 | -5.433
-17.5 | -0.845 | 0.15344 | -0.037 | -5.504
-17 | -0.816 | 0.14879 | -0.036 | -5.482
-16.5 | -0.788 | 0.14451 | -0.036 | -5.455
-16 | -0.76 | 0.14039 | -0.036 | -5.415
-15.5 | -0.732 | 0.13435 | -0.035 | -5.45
-15 | -0.705 | 0.12787 | -0.035 | -5.512
-14.5 | -0.676 | 0.12371 | -0.034 | -5.466
-14 | -0.649 | 0.11987 | -0.034 | -5.412
-13.5 | -0.62 | 0.11762 | -0.034 | -5.273
-13 | -0.593 | 0.11403 | -0.034 | -5.198
-12.5 | -0.564 | 0.10732 | -0.032 | -5.257
-12 | -0.537 | 0.10201 | -0.032 | -5.261
-11.5 | -0.508 | 0.09901 | -0.031 | -5.135
-11 | -0.481 | 0.09414 | -0.031 | -5.108
-10.5 | -0.453 | 0.07681 | -0.031 | -5.896
-10 | -0.425 | 0.07719 | -0.029 | -5.502
-9.5 | -0.398 | 0.06579 | -0.031 | -6.045
-9 | -0.37 | 0.06255 | -0.032 | -5.923
-8.5 | -0.397 | 0.06172 | -0.031 | -6.433
-8 | -0.549 | 0.03364 | -0.053 | -16.321
-7.5 | -0.577 | 0.01828 | -0.06 | -31.545
-7 | -0.567 | 0.01207 | -0.063 | -46.949
-6.5 | -0.539 | 0.0057 | -0.066 | -94.692
-6 | -0.484 | 0.00557 | -0.066 | -86.821
-5.5 | -0.423 | 0.00533 | -0.066 | -79.411
-5 | -0.36 | 0.00522 | -0.066 | -68.952
-4.5 | -0.294 | 0.00494 | -0.066 | -59.556
-4 | -0.228 | 0.00479 | -0.066 | -47.472
-3.5 | -0.16 | 0.00461 | -0.066 | -34.752
-3 | -0.092 | 0.00448 | -0.066 | -20.535
-2.5 | -0.024 | 0.00446 | -0.066 | -5.308
-2 | 0.045 | 0.0045 | -0.066 | 9.979
-1.5 | 0.114 | 0.00453 | -0.066 | 25.055
-1 | 0.182 | 0.0046 | -0.066 | 39.64
-0.5 | 0.251 | 0.0047 | -0.066 | 53.436
0 | 0.32 | 0.00482 | -0.066 | 66.225
0.5 | 0.388 | 0.005 | -0.066 | 77.571
1 | 0.456 | 0.0052 | -0.066 | 87.794
1.5 | 0.524 | 0.00544 | -0.066 | 96.414
2 | 0.592 | 0.00571 | -0.066 | 103.681
2.5 | 0.66 | 0.00606 | -0.066 | 108.93
3 | 0.727 | 0.00647 | -0.066 | 112.42
3.5 | 0.793 | 0.00695 | -0.066 | 114.072
4 | 0.858 | 0.00751 | -0.066 | 114.328
4.5 | 0.922 | 0.00933 | -0.066 | 98.812
5 | 0.983 | 0.01039 | -0.066 | 94.646
5.5 | 1.041 | 0.01189 | -0.066 | 87.594
6 | 1.091 | 0.01177 | -0.066 | 92.723
6.5 | 1.132 | 0.01345 | -0.065 | 84.176
7 | 1.163 | 0.01477 | -0.065 | 78.766
7.5 | 1.174 | 0.01643 | -0.064 | 71.496
8 | 1.153 | 0.01879 | -0.064 | 61.367
8.5 | 1.055 | 0.02312 | -0.062 | 45.631
9 | 0.641 | 0.05399 | -0.047 | 11.879
9.5 | 0.641 | 0.07111 | -0.028 | 9.008
10 | 0.667 | 0.07461 | -0.029 | 8.941
10.5 | 0.694 | 0.07656 | -0.03 | 9.066
11 | 0.721 | 0.09662 | -0.031 | 7.458
11.5 | 0.747 | 0.09975 | -0.031 | 7.485
12 | 0.773 | 0.10502 | -0.032 | 7.365
12.5 | 0.801 | 0.11015 | -0.033 | 7.268
13 | 0.826 | 0.11497 | -0.033 | 7.188
13.5 | 0.853 | 0.11786 | -0.034 | 7.241
14 | 0.88 | 0.1232 | -0.034 | 7.14
14.5 | 0.906 | 0.1278 | -0.035 | 7.09
15 | 0.934 | 0.13524 | -0.036 | 6.903
15.5 | 0.959 | 0.1356 | -0.036 | 7.071
16 | 0.986 | 0.14278 | -0.037 | 6.906
16.5 | 1.011 | 0.14688 | -0.037 | 6.886
17 | 1.039 | 0.15152 | -0.037 | 6.854
17.5 | 1.064 | 0.15577 | -0.037 | 6.829
18 | 1.091 | 0.16789 | -0.038 | 6.501
18.5 | 1.116 | 0.16456 | -0.038 | 6.781
19 | 1.142 | 0.17102 | -0.039 | 6.68
19.5 | 1.168 | 0.17506 | -0.039 | 6.672
20 | 1.193 | 0.17885 | -0.039 | 6.673

## 56. Re 2M Mach 0.50 (2)
BIGFOIL.COM POLAR EXPORT
Joukowsky 11.00% thick 2.00% camber
Joukowsky 11.00% thick 2.00% camber |  |  |  | Cl Max: | 1.4287 | at alpha= | 9 | deg
XFOIL ncrit=9 |  |  |  | L/D Max: | 109.446 | at alpha= | 5.5 | deg
Re: | 2000000 |  |  | Cd Min: | 0.14792 | at alpha= | -13.5 | deg
Mach: | 0.5 |  |  | Cl=0 at alpha= | -2.2163 | deg
|  |  |  | @ Cl=0.1, Cd= | 0.0060697
|  |  |  | @ Cl=0.4, Cd= | 0.0060208
|  |  |  | @ Cl=0.6, Cd= | 0.0064831
alpha (deg) | Cl | Cd | Cm | Cl/Cd
-13.5 | -0.5909 | 0.14792 | 0.0073 | -3.9947
-13 | -0.5977 | 0.13453 | 0.0001 | -4.4429
-12.5 | -0.6047 | 0.12245 | -0.0068 | -4.9383
-12 | -0.6229 | 0.10928 | -0.0146 | -5.7
-11.5 | -0.6581 | 0.09454 | -0.0243 | -6.9611
-11 | -0.6925 | 0.08138 | -0.0333 | -8.5095
-10.5 | -0.726 | 0.06943 | -0.0417 | -10.4566
-10 | -0.7624 | 0.05783 | -0.05 | -13.1835
-9.5 | -0.7976 | 0.04674 | -0.0578 | -17.0646
-9 | -0.832 | 0.03554 | -0.0658 | -23.4102
-8.5 | -0.8425 | 0.02298 | -0.0827 | -36.6623
-8 | -0.808 | 0.01602 | -0.0858 | -50.437
-7.5 | -0.7537 | 0.01271 | -0.0829 | -59.2998
-7 | -0.6847 | 0.01105 | -0.0802 | -61.9638
-6.5 | -0.6125 | 0.00992 | -0.078 | -61.744
-6 | -0.5397 | 0.00912 | -0.0761 | -59.1776
-5.5 | -0.4668 | 0.0085 | -0.0746 | -54.9176
-5 | -0.3945 | 0.008 | -0.0733 | -49.3125
-4.5 | -0.3225 | 0.00758 | -0.0723 | -42.5462
-4 | -0.2512 | 0.00719 | -0.0715 | -34.9374
-3.5 | -0.1803 | 0.00687 | -0.0709 | -26.2445
-3 | -0.1098 | 0.0066 | -0.0705 | -16.6364
-2.5 | -0.0396 | 0.00637 | -0.0701 | -6.2166
-2 | 0.0302 | 0.00621 | -0.0699 | 4.8631
-1.5 | 0.0998 | 0.00607 | -0.0697 | 16.4415
-1 | 0.1692 | 0.00598 | -0.0696 | 28.2943
-0.5 | 0.2384 | 0.00594 | -0.0694 | 40.1347
0 | 0.3074 | 0.00595 | -0.0693 | 51.6639
0.5 | 0.3764 | 0.00599 | -0.0691 | 62.8381
1 | 0.4453 | 0.00608 | -0.0689 | 73.2401
1.5 | 0.5141 | 0.00621 | -0.0686 | 82.7858
2 | 0.5827 | 0.00642 | -0.0682 | 90.7632
2.5 | 0.6512 | 0.00667 | -0.0677 | 97.6312
3 | 0.7193 | 0.00701 | -0.067 | 102.6106
3.5 | 0.7871 | 0.00743 | -0.0662 | 105.9354
4 | 0.8545 | 0.00793 | -0.065 | 107.7554
4.5 | 0.9211 | 0.00848 | -0.0636 | 108.6203
5 | 0.9845 | 0.009 | -0.0612 | 109.3889
5.5 | 1.0463 | 0.00956 | -0.0581 | 109.4456
6 | 1.1133 | 0.01041 | -0.0558 | 106.9452
6.5 | 1.1795 | 0.01135 | -0.0531 | 103.9207
7 | 1.2453 | 0.01234 | -0.0499 | 100.9157
7.5 | 1.3083 | 0.01353 | -0.0461 | 96.6962
8 | 1.366 | 0.01502 | -0.0413 | 90.9454
8.5 | 1.4134 | 0.01695 | -0.0352 | 83.3864
9 | 1.4287 | 0.01962 | -0.026 | 72.8186
9.5 | 1.4244 | 0.02389 | -0.0185 | 59.6233
10 | 1.4095 | 0.03041 | -0.0151 | 46.3499
10.5 | 1.3865 | 0.03912 | -0.0155 | 35.4422
11 | 1.3572 | 0.0498 | -0.0194 | 27.253
11.5 | 1.3259 | 0.06192 | -0.0256 | 21.4131
12 | 1.2911 | 0.07549 | -0.0337 | 17.1029
12.5 | 1.2547 | 0.09023 | -0.0431 | 13.9056
13 | 1.2198 | 0.10565 | -0.0531 | 11.5457
13.5 | 1.1882 | 0.12136 | -0.0636 | 9.7907
14 | 1.1612 | 0.13705 | -0.0742 | 8.4728

## 57. Re 3M Mach 0.00 (1)
BIGFOIL.COM POLAR EXPORT
Joukowsky 11.00% thick 2.00% camber
Joukowsky 11.00% thick 2.00% camber |  |  |  | Cl Max: | 1.366 | at alpha= | 12.5 | deg
JavaFoil+Calcfoil stall+Eppler ext transition |  |  |  | L/D Max: | 114.939 | at alpha= | 4.5 | deg
Re: | 3000000 |  |  | Cd Min: | 0.00429 | at alpha= | -3 | deg
Mach: | 0 |  |  | Cl=0 at alpha= | -2.325 | deg
|  |  |  | @ Cl=0.1, Cd= | 0.004382
|  |  |  | @ Cl=0.4, Cd= | 0.004925
|  |  |  | @ Cl=0.6, Cd= | 0.0056876
alpha (deg) | Cl | Cd | Cm | Cl/Cd
-18.5 | -0.779 | 0.13814 | -0.034 | -5.637
-18 | -0.796 | 0.13034 | -0.034 | -6.104
-17.5 | -0.81 | 0.12196 | -0.035 | -6.645
-17 | -0.823 | 0.11464 | -0.036 | -7.176
-16.5 | -0.834 | 0.10648 | -0.037 | -7.83
-16 | -0.843 | 0.09828 | -0.038 | -8.581
-15.5 | -0.851 | 0.09033 | -0.039 | -9.421
-15 | -0.857 | 0.08202 | -0.04 | -10.449
-14.5 | -0.862 | 0.0732 | -0.041 | -11.773
-14 | -0.864 | 0.06517 | -0.043 | -13.252
-13.5 | -0.866 | 0.05521 | -0.044 | -15.695
-13 | -0.866 | 0.04666 | -0.046 | -18.549
-12.5 | -0.863 | 0.03857 | -0.048 | -22.368
-12 | -0.858 | 0.03075 | -0.049 | -27.904
-11.5 | -0.851 | 0.02395 | -0.051 | -35.513
-11 | -0.839 | 0.01866 | -0.052 | -44.949
-10.5 | -0.824 | 0.01425 | -0.054 | -57.832
-10 | -0.806 | 0.01137 | -0.056 | -70.904
-9.5 | -0.784 | 0.00569 | -0.057 | -137.598
-9 | -0.739 | 0.0054 | -0.057 | -136.817
-8.5 | -0.693 | 0.00525 | -0.057 | -131.844
-8 | -0.644 | 0.00513 | -0.057 | -125.512
-7.5 | -0.592 | 0.005 | -0.057 | -118.406
-7 | -0.539 | 0.00504 | -0.057 | -107.043
-6.5 | -0.485 | 0.00493 | -0.057 | -98.318
-6 | -0.429 | 0.0047 | -0.057 | -91.321
-5.5 | -0.372 | 0.0046 | -0.057 | -80.958
-5 | -0.315 | 0.0045 | -0.057 | -69.908
-4.5 | -0.257 | 0.00437 | -0.057 | -58.685
-4 | -0.198 | 0.00431 | -0.057 | -45.892
-3.5 | -0.139 | 0.00431 | -0.057 | -32.288
-3 | -0.08 | 0.00429 | -0.057 | -18.611
-2.5 | -0.021 | 0.00432 | -0.057 | -4.75
-2 | 0.039 | 0.00434 | -0.057 | 8.957
-1.5 | 0.098 | 0.00438 | -0.057 | 22.446
-1 | 0.158 | 0.00444 | -0.057 | 35.541
-0.5 | 0.217 | 0.00454 | -0.057 | 47.9
0 | 0.277 | 0.00464 | -0.057 | 59.625
0.5 | 0.336 | 0.00477 | -0.057 | 70.498
1 | 0.395 | 0.00491 | -0.057 | 80.614
1.5 | 0.455 | 0.00509 | -0.057 | 89.325
2 | 0.514 | 0.0053 | -0.057 | 96.944
2.5 | 0.572 | 0.00555 | -0.057 | 103.129
3 | 0.631 | 0.00584 | -0.057 | 108.133
3.5 | 0.689 | 0.00617 | -0.057 | 111.678
4 | 0.747 | 0.00655 | -0.057 | 114.055
4.5 | 0.804 | 0.00699 | -0.057 | 114.939
5 | 0.86 | 0.00813 | -0.057 | 105.735
5.5 | 0.915 | 0.00873 | -0.057 | 104.799
6 | 0.969 | 0.00937 | -0.057 | 103.469
6.5 | 1.022 | 0.00958 | -0.057 | 106.596
7 | 1.072 | 0.01041 | -0.057 | 103.005
7.5 | 1.121 | 0.0112 | -0.057 | 100.018
8 | 1.166 | 0.01211 | -0.057 | 96.359
8.5 | 1.208 | 0.01201 | -0.057 | 100.61
9 | 1.246 | 0.01183 | -0.057 | 105.306
9.5 | 1.279 | 0.0132 | -0.056 | 96.841
10 | 1.306 | 0.014 | -0.056 | 93.274
10.5 | 1.329 | 0.01489 | -0.056 | 89.225
11 | 1.346 | 0.01599 | -0.056 | 84.172
11.5 | 1.358 | 0.01724 | -0.055 | 78.745
12 | 1.364 | 0.01882 | -0.055 | 72.488
12.5 | 1.366 | 0.02061 | -0.054 | 66.273
13 | 1.361 | 0.023 | -0.054 | 59.157
13.5 | 1.348 | 0.02598 | -0.053 | 51.89
14 | 1.331 | 0.02963 | -0.052 | 44.901
14.5 | 1.306 | 0.0347 | -0.051 | 37.648
15 | 1.278 | 0.04081 | -0.05 | 31.314
15.5 | 1.245 | 0.04852 | -0.049 | 25.662
16 | 1.209 | 0.05793 | -0.048 | 20.87
16.5 | 1.174 | 0.06731 | -0.046 | 17.44
17 | 1.134 | 0.07976 | -0.045 | 14.22
17.5 | 1.095 | 0.0931 | -0.043 | 11.759

## 58. Re 3M Mach 0.00 (2)
BIGFOIL.COM POLAR EXPORT
Joukowsky 11.00% thick 2.00% camber
Joukowsky 11.00% thick 2.00% camber |  |  |  | Cl Max: | 1.8081 | at alpha= | 18 | deg
XFOIL ncrit=9 |  |  |  | L/D Max: | 120.192 | at alpha= | 5.5 | deg
Re: | 3000000 |  |  | Cd Min: | 0.16147 | at alpha= | -20 | deg
Mach: | 0 |  |  | Cl=0 at alpha= | -2.2686 | deg
|  |  |  | @ Cl=0.1, Cd= | 0.0053388
|  |  |  | @ Cl=0.4, Cd= | 0.0053918
|  |  |  | @ Cl=0.6, Cd= | 0.005974
alpha (deg) | Cl | Cd | Cm | Cl/Cd
-20 | -0.966 | 0.16147 | 0.021 | -5.9825
-19.5 | -1.0067 | 0.14297 | 0.009 | -7.0413
-19 | -1.0752 | 0.12002 | -0.006 | -8.9585
-18.5 | -1.1803 | 0.09253 | -0.0239 | -12.7559
-18 | -1.3585 | 0.05711 | -0.0474 | -23.7874
-17.5 | -1.4243 | 0.04074 | -0.0586 | -34.9607
-17 | -1.449 | 0.03097 | -0.0656 | -46.7872
-16.5 | -1.467 | 0.02543 | -0.0667 | -57.6878
-16 | -1.4556 | 0.0228 | -0.0644 | -63.8421
-15.5 | -1.4271 | 0.02054 | -0.0631 | -69.4791
-15 | -1.3879 | 0.01897 | -0.0623 | -73.1629
-14.5 | -1.3442 | 0.01768 | -0.0617 | -76.0294
-14 | -1.2974 | 0.01663 | -0.0612 | -78.0156
-13.5 | -1.2487 | 0.01568 | -0.0608 | -79.6365
-13 | -1.2 | 0.01458 | -0.0604 | -82.3045
-12.5 | -1.1499 | 0.01356 | -0.0601 | -84.8009
-12 | -1.098 | 0.01277 | -0.0599 | -85.9828
-11.5 | -1.0451 | 0.01211 | -0.0597 | -86.3006
-11 | -0.9924 | 0.01132 | -0.0595 | -87.6678
-10.5 | -0.9391 | 0.01066 | -0.0592 | -88.0957
-9.5 | -0.818 | 0.00947 | -0.0615 | -86.378
-9 | -0.7615 | 0.00906 | -0.0616 | -84.0508
-8.5 | -0.7094 | 0.00861 | -0.0606 | -82.3926
-8 | -0.655 | 0.00827 | -0.0601 | -79.2019
-7.5 | -0.5996 | 0.00791 | -0.0599 | -75.8028
-7 | -0.5435 | 0.00757 | -0.0597 | -71.7966
-6.5 | -0.487 | 0.00727 | -0.0596 | -66.9876
-6 | -0.4301 | 0.00699 | -0.0596 | -61.5308
-5.5 | -0.3729 | 0.00672 | -0.0596 | -55.4911
-5 | -0.3155 | 0.0065 | -0.0596 | -48.5385
-4.5 | -0.2579 | 0.00626 | -0.0597 | -41.1981
-4 | -0.2003 | 0.00605 | -0.0598 | -33.1074
-3.5 | -0.1425 | 0.00586 | -0.0599 | -24.3174
-3 | -0.0847 | 0.00571 | -0.06 | -14.8336
-2 | 0.0311 | 0.00545 | -0.0602 | 5.7064
-1.5 | 0.0892 | 0.00535 | -0.0603 | 16.6729
-1 | 0.1471 | 0.00529 | -0.0605 | 27.8072
-0.5 | 0.205 | 0.00526 | -0.0606 | 38.9734
0 | 0.2628 | 0.00526 | -0.0607 | 49.962
0.5 | 0.3206 | 0.00529 | -0.0608 | 60.6049
1 | 0.3782 | 0.00535 | -0.0608 | 70.6916
1.5 | 0.4356 | 0.00546 | -0.0609 | 79.7802
2 | 0.4928 | 0.0056 | -0.0609 | 88
2.5 | 0.5498 | 0.00577 | -0.0609 | 95.286
3 | 0.6064 | 0.006 | -0.0609 | 101.0667
3.5 | 0.6627 | 0.00626 | -0.0608 | 105.8626
4.5 | 0.7741 | 0.0069 | -0.0605 | 112.1884
5 | 0.829 | 0.0072 | -0.0603 | 115.1389
5.5 | 0.8786 | 0.00731 | -0.0587 | 120.1915
6 | 0.9335 | 0.00781 | -0.0584 | 119.5262
6.5 | 0.988 | 0.00835 | -0.0581 | 118.3234
7 | 1.0424 | 0.00883 | -0.0578 | 118.0521
7.5 | 1.0963 | 0.00937 | -0.0574 | 117.0011
8 | 1.1498 | 0.00991 | -0.057 | 116.0242
8.5 | 1.2028 | 0.01045 | -0.0565 | 115.1005
9 | 1.2553 | 0.01101 | -0.0559 | 114.0145
9.5 | 1.3071 | 0.01161 | -0.0553 | 112.584
10 | 1.3578 | 0.01231 | -0.0545 | 110.3006
10.5 | 1.4083 | 0.01291 | -0.0538 | 109.086
11 | 1.4568 | 0.0137 | -0.0527 | 106.3358
11.5 | 1.5055 | 0.01438 | -0.0518 | 104.694
12 | 1.5516 | 0.01524 | -0.0505 | 101.811
12.5 | 1.5964 | 0.01612 | -0.0491 | 99.0323
13 | 1.6401 | 0.01699 | -0.0475 | 96.5333
13.5 | 1.6798 | 0.01805 | -0.0455 | 93.0637
14 | 1.7144 | 0.01931 | -0.0428 | 88.783
14.5 | 1.7446 | 0.02038 | -0.0393 | 85.6035
15 | 1.762 | 0.0217 | -0.0342 | 81.1982
15.5 | 1.7777 | 0.02345 | -0.03 | 75.8081
16 | 1.7901 | 0.02579 | -0.0263 | 69.4106
16.5 | 1.7982 | 0.02885 | -0.0234 | 62.3293
17 | 1.7993 | 0.033 | -0.0213 | 54.5242
17.5 | 1.8054 | 0.0372 | -0.0204 | 48.5323
18 | 1.8081 | 0.04217 | -0.0204 | 42.8765
18.5 | 1.8036 | 0.04844 | -0.0213 | 37.2337
19 | 1.7925 | 0.05615 | -0.0236 | 31.9234
19.5 | 1.7747 | 0.06555 | -0.0272 | 27.074
20 | 1.749 | 0.07692 | -0.0324 | 22.7379

## 59. Re 3M Mach 0.10 (1)
BIGFOIL.COM POLAR EXPORT
Joukowsky 11.00% thick 2.00% camber
Joukowsky 11.00% thick 2.00% camber |  |  |  | Cl Max: | 1.356 | at alpha= | 12 | deg
JavaFoil+Calcfoil stall+Eppler ext transition |  |  |  | L/D Max: | 115 | at alpha= | 4.5 | deg
Re: | 3000000 |  |  | Cd Min: | 0.00429 | at alpha= | -3 | deg
Mach: | 0.1 |  |  | Cl=0 at alpha= | -2.325 | deg
|  |  |  | @ Cl=0.1, Cd= | 0.0043812
|  |  |  | @ Cl=0.4, Cd= | 0.004919
|  |  |  | @ Cl=0.6, Cd= | 0.0056829
alpha (deg) | Cl | Cd | Cm | Cl/Cd
-18 | -0.755 | 0.13411 | -0.034 | -5.632
-17.5 | -0.773 | 0.12573 | -0.034 | -6.152
-17 | -0.789 | 0.11825 | -0.035 | -6.671
-16.5 | -0.803 | 0.11059 | -0.036 | -7.259
-16 | -0.815 | 0.10237 | -0.037 | -7.965
-15.5 | -0.826 | 0.09418 | -0.038 | -8.771
-15 | -0.835 | 0.08546 | -0.039 | -9.773
-14.5 | -0.842 | 0.0767 | -0.041 | -10.98
-14 | -0.846 | 0.0686 | -0.042 | -12.337
-13.5 | -0.85 | 0.05925 | -0.044 | -14.347
-13 | -0.851 | 0.0502 | -0.045 | -16.962
-12.5 | -0.851 | 0.04126 | -0.047 | -20.635
-12 | -0.847 | 0.03351 | -0.049 | -25.288
-11.5 | -0.842 | 0.02609 | -0.051 | -32.264
-11 | -0.833 | 0.01999 | -0.052 | -41.661
-10.5 | -0.818 | 0.01536 | -0.054 | -53.282
-10 | -0.801 | 0.01199 | -0.055 | -66.86
-9.5 | -0.785 | 0.00574 | -0.057 | -136.729
-9 | -0.741 | 0.00544 | -0.057 | -136.149
-8.5 | -0.695 | 0.00529 | -0.057 | -131.433
-8 | -0.646 | 0.00515 | -0.057 | -125.423
-7.5 | -0.595 | 0.00503 | -0.057 | -118.328
-7 | -0.542 | 0.00506 | -0.057 | -107.075
-6.5 | -0.487 | 0.00495 | -0.057 | -98.433
-6 | -0.431 | 0.00471 | -0.057 | -91.505
-5.5 | -0.374 | 0.00461 | -0.057 | -81.157
-5 | -0.316 | 0.00451 | -0.057 | -70.077
-4.5 | -0.258 | 0.00438 | -0.057 | -58.926
-4 | -0.199 | 0.00432 | -0.057 | -46.081
-3.5 | -0.14 | 0.00431 | -0.057 | -32.448
-3 | -0.08 | 0.00429 | -0.057 | -18.696
-2.5 | -0.021 | 0.00432 | -0.057 | -4.773
-2 | 0.039 | 0.00434 | -0.057 | 9
-1.5 | 0.099 | 0.00438 | -0.057 | 22.56
-1 | 0.159 | 0.00445 | -0.057 | 35.706
-0.5 | 0.219 | 0.00463 | -0.057 | 47.157
0 | 0.278 | 0.00465 | -0.057 | 59.878
0.5 | 0.338 | 0.00477 | -0.057 | 70.82
1 | 0.397 | 0.00491 | -0.057 | 80.939
1.5 | 0.457 | 0.00509 | -0.057 | 89.692
2 | 0.516 | 0.00531 | -0.057 | 97.264
2.5 | 0.575 | 0.00556 | -0.057 | 103.457
3 | 0.634 | 0.00585 | -0.057 | 108.334
3.5 | 0.693 | 0.00619 | -0.057 | 111.933
4 | 0.751 | 0.00658 | -0.057 | 114.03
4.5 | 0.808 | 0.00702 | -0.057 | 115
5 | 0.864 | 0.00817 | -0.057 | 105.757
5.5 | 0.92 | 0.00879 | -0.057 | 104.671
6 | 0.974 | 0.00942 | -0.057 | 103.328
6.5 | 1.026 | 0.00968 | -0.057 | 106.013
7 | 1.077 | 0.01051 | -0.057 | 102.484
7.5 | 1.125 | 0.01134 | -0.057 | 99.246
8 | 1.171 | 0.01226 | -0.057 | 95.497
8.5 | 1.212 | 0.01217 | -0.057 | 99.558
9 | 1.248 | 0.012 | -0.057 | 104.028
9.5 | 1.28 | 0.01336 | -0.057 | 95.802
10 | 1.306 | 0.0142 | -0.056 | 92.022
10.5 | 1.327 | 0.01517 | -0.056 | 87.514
11 | 1.342 | 0.01629 | -0.056 | 82.404
11.5 | 1.352 | 0.01769 | -0.055 | 76.434
12 | 1.356 | 0.01933 | -0.055 | 70.131
12.5 | 1.354 | 0.02137 | -0.054 | 63.346
13 | 1.345 | 0.02404 | -0.054 | 55.963
13.5 | 1.328 | 0.02745 | -0.053 | 48.389
14 | 1.306 | 0.03159 | -0.052 | 41.342
14.5 | 1.276 | 0.03758 | -0.051 | 33.953
15 | 1.242 | 0.04472 | -0.05 | 27.779
15.5 | 1.204 | 0.05391 | -0.048 | 22.33
16 | 1.163 | 0.06484 | -0.047 | 17.933
16.5 | 1.123 | 0.07585 | -0.045 | 14.802
17 | 1.078 | 0.09036 | -0.043 | 11.934

## 60. Re 3M Mach 0.10 (2)
BIGFOIL.COM POLAR EXPORT
Joukowsky 11.00% thick 2.00% camber
Joukowsky 11.00% thick 2.00% camber |  |  |  | Cl Max: | 1.7921 | at alpha= | 17.5 | deg
XFOIL ncrit=9 |  |  |  | L/D Max: | 120.109 | at alpha= | 5.5 | deg
Re: | 3000000 |  |  | Cd Min: | 0.16972 | at alpha= | -20 | deg
Mach: | 0.1 |  |  | Cl=0 at alpha= | -2.2672 | deg
|  |  |  | @ Cl=0.1, Cd= | 0.0053574
|  |  |  | @ Cl=0.4, Cd= | 0.005404
|  |  |  | @ Cl=0.6, Cd= | 0.0059793
alpha (deg) | Cl | Cd | Cm | Cl/Cd
-20 | -0.9402 | 0.16972 | 0.0258 | -5.5397
-19.5 | -0.963 | 0.1548 | 0.016 | -6.2209
-19 | -0.9981 | 0.13789 | 0.005 | -7.2384
-18.5 | -1.0732 | 0.11419 | -0.0105 | -9.3984
-18 | -1.1556 | 0.09143 | -0.0253 | -12.6392
-17.5 | -1.3151 | 0.05944 | -0.0468 | -22.1248
-17 | -1.4005 | 0.04007 | -0.0604 | -34.9513
-16.5 | -1.4243 | 0.03037 | -0.0675 | -46.8983
-16 | -1.4455 | 0.02506 | -0.0676 | -57.6816
-15.5 | -1.4257 | 0.02246 | -0.066 | -63.4773
-15 | -1.3954 | 0.0201 | -0.0648 | -69.4229
-14.5 | -1.3541 | 0.01853 | -0.0639 | -73.0761
-14 | -1.3082 | 0.01728 | -0.0632 | -75.706
-13.5 | -1.2599 | 0.01619 | -0.0626 | -77.8196
-13 | -1.2097 | 0.01525 | -0.0621 | -79.3246
-12.5 | -1.1602 | 0.01398 | -0.0617 | -82.99
-12 | -1.1081 | 0.01308 | -0.0613 | -84.7171
-11.5 | -1.0548 | 0.01233 | -0.0609 | -85.5474
-11 | -1.0011 | 0.01162 | -0.0606 | -86.1532
-10.5 | -0.9475 | 0.01084 | -0.0602 | -87.4077
-9.5 | -0.8248 | 0.0096 | -0.0625 | -85.9167
-9 | -0.7683 | 0.00914 | -0.0623 | -84.0591
-8.5 | -0.7154 | 0.0087 | -0.0613 | -82.2299
-8 | -0.6604 | 0.00836 | -0.0608 | -78.9952
-7.5 | -0.6046 | 0.00796 | -0.0604 | -75.9548
-7 | -0.5479 | 0.00762 | -0.0602 | -71.9029
-6.5 | -0.4908 | 0.00732 | -0.0601 | -67.0492
-6 | -0.4334 | 0.00703 | -0.06 | -61.6501
-5.5 | -0.3757 | 0.00675 | -0.06 | -55.6593
-5 | -0.318 | 0.00652 | -0.06 | -48.773
-4.5 | -0.2599 | 0.00629 | -0.0601 | -41.3196
-4 | -0.2019 | 0.00607 | -0.0601 | -33.2619
-3.5 | -0.1437 | 0.00589 | -0.0602 | -24.3973
-3 | -0.0854 | 0.00572 | -0.0603 | -14.9301
-2.5 | -0.0271 | 0.00557 | -0.0604 | -4.8654
-2 | 0.0311 | 0.00546 | -0.0605 | 5.696
-1.5 | 0.0895 | 0.00537 | -0.0606 | 16.6667
-1 | 0.1478 | 0.0053 | -0.0608 | 27.8868
-0.5 | 0.2061 | 0.00527 | -0.0609 | 39.1082
0 | 0.2643 | 0.00527 | -0.061 | 50.1518
0.5 | 0.3224 | 0.00531 | -0.061 | 60.7156
1 | 0.3804 | 0.00537 | -0.0611 | 70.838
1.5 | 0.4381 | 0.00547 | -0.0611 | 80.0914
2 | 0.4957 | 0.00562 | -0.0612 | 88.2028
2.5 | 0.5531 | 0.00579 | -0.0612 | 95.5268
3 | 0.6101 | 0.00602 | -0.0611 | 101.3455
3.5 | 0.6667 | 0.0063 | -0.061 | 105.8254
4 | 0.7231 | 0.00659 | -0.0609 | 109.7269
4.5 | 0.7789 | 0.00693 | -0.0607 | 112.3954
5 | 0.8342 | 0.00725 | -0.0604 | 115.0621
5.5 | 0.884 | 0.00736 | -0.0588 | 120.1087
6 | 0.9394 | 0.00787 | -0.0585 | 119.3647
6.5 | 0.9944 | 0.00839 | -0.0581 | 118.5221
7 | 1.0492 | 0.00891 | -0.0577 | 117.7553
7.5 | 1.1034 | 0.00947 | -0.0573 | 116.5153
8 | 1.1574 | 0.01001 | -0.0568 | 115.6244
8.5 | 1.2108 | 0.01058 | -0.0562 | 114.4423
9 | 1.2638 | 0.01115 | -0.0556 | 113.3453
9.5 | 1.3163 | 0.01175 | -0.0549 | 112.0255
10 | 1.3674 | 0.01244 | -0.054 | 109.9196
10.5 | 1.4181 | 0.01311 | -0.053 | 108.1693
11 | 1.4672 | 0.01389 | -0.0519 | 105.6299
11.5 | 1.5158 | 0.01464 | -0.0507 | 103.5383
12 | 1.5611 | 0.01564 | -0.0491 | 99.8146
12.5 | 1.607 | 0.01645 | -0.0476 | 97.69
13 | 1.6497 | 0.01742 | -0.0457 | 94.7015
13.5 | 1.6865 | 0.0187 | -0.0431 | 90.1872
14 | 1.7217 | 0.01983 | -0.0403 | 86.823
14.5 | 1.7431 | 0.02104 | -0.0353 | 82.847
15 | 1.7592 | 0.02267 | -0.0304 | 77.6004
15.5 | 1.7732 | 0.02482 | -0.0264 | 71.4424
16 | 1.7816 | 0.02777 | -0.0231 | 64.1556
16.5 | 1.7825 | 0.03187 | -0.0206 | 55.9303
17 | 1.7904 | 0.03586 | -0.0194 | 49.9275
17.5 | 1.7921 | 0.04094 | -0.0191 | 43.7738
18 | 1.7896 | 0.04699 | -0.0199 | 38.0847
18.5 | 1.7791 | 0.05459 | -0.0219 | 32.5902
19 | 1.7611 | 0.06397 | -0.0254 | 27.5301
19.5 | 1.735 | 0.07538 | -0.0307 | 23.0167
20 | 1.6981 | 0.08944 | -0.038 | 18.9859

## 61. Re 3M Mach 0.25 (1)
BIGFOIL.COM POLAR EXPORT
Joukowsky 11.00% thick 2.00% camber
Joukowsky 11.00% thick 2.00% camber |  |  |  | Cl Max: | 1.308 | at alpha= | 11 | deg
JavaFoil+Calcfoil stall+Eppler ext transition |  |  |  | L/D Max: | 115.363 | at alpha= | 4.5 | deg
Re: | 3000000 |  |  | Cd Min: | 0.0043 | at alpha= | -3 | deg
Mach: | 0.25 |  |  | Cl=0 at alpha= | -2.3279 | deg
|  |  |  | @ Cl=0.1, Cd= | 0.0043887
|  |  |  | @ Cl=0.4, Cd= | 0.0049203
|  |  |  | @ Cl=0.6, Cd= | 0.0056765
alpha (deg) | Cl | Cd | Cm | Cl/Cd
-16 | -0.584 | 0.12561 | -0.031 | -4.649
-15.5 | -0.623 | 0.11647 | -0.033 | -5.35
-15 | -0.658 | 0.10742 | -0.034 | -6.122
-14.5 | -0.688 | 0.09862 | -0.035 | -6.973
-14 | -0.713 | 0.0901 | -0.037 | -7.913
-13.5 | -0.735 | 0.08014 | -0.039 | -9.171
-13 | -0.752 | 0.07093 | -0.041 | -10.599
-12.5 | -0.766 | 0.0608 | -0.043 | -12.591
-12 | -0.776 | 0.05035 | -0.046 | -15.41
-11.5 | -0.782 | 0.04032 | -0.048 | -19.399
-11 | -0.785 | 0.03108 | -0.05 | -25.25
-10.5 | -0.781 | 0.02339 | -0.052 | -33.378
-10 | -0.772 | 0.01704 | -0.054 | -45.323
-9.5 | -0.759 | 0.01268 | -0.056 | -59.899
-9 | -0.748 | 0.00578 | -0.059 | -129.453
-8.5 | -0.705 | 0.00546 | -0.059 | -129.109
-8 | -0.657 | 0.00529 | -0.059 | -124.256
-7.5 | -0.607 | 0.00515 | -0.059 | -117.927
-7 | -0.553 | 0.00512 | -0.059 | -108.05
-6.5 | -0.498 | 0.00503 | -0.059 | -99.052
-6 | -0.442 | 0.00491 | -0.059 | -90.037
-5.5 | -0.384 | 0.00467 | -0.059 | -82.118
-5 | -0.325 | 0.00457 | -0.059 | -71.062
-4.5 | -0.265 | 0.00441 | -0.059 | -60.037
-4 | -0.204 | 0.00433 | -0.059 | -47.18
-3.5 | -0.144 | 0.00432 | -0.059 | -33.222
-3 | -0.082 | 0.0043 | -0.059 | -19.191
-2.5 | -0.021 | 0.00433 | -0.059 | -4.9
-2 | 0.04 | 0.00435 | -0.059 | 9.243
-1.5 | 0.102 | 0.00439 | -0.059 | 23.157
-1 | 0.163 | 0.00445 | -0.059 | 36.651
-0.5 | 0.225 | 0.00453 | -0.059 | 49.535
0 | 0.286 | 0.00466 | -0.059 | 61.364
0.5 | 0.347 | 0.00479 | -0.059 | 72.487
1 | 0.408 | 0.00494 | -0.059 | 82.745
1.5 | 0.469 | 0.00513 | -0.059 | 91.497
2 | 0.53 | 0.00536 | -0.059 | 99.033
2.5 | 0.591 | 0.00563 | -0.059 | 105.075
3 | 0.651 | 0.00594 | -0.059 | 109.757
3.5 | 0.711 | 0.00629 | -0.059 | 113.02
4 | 0.771 | 0.0067 | -0.059 | 114.965
4.5 | 0.829 | 0.00719 | -0.059 | 115.363
5 | 0.887 | 0.00846 | -0.059 | 104.794
5.5 | 0.943 | 0.00913 | -0.059 | 103.289
6 | 0.998 | 0.00984 | -0.059 | 101.435
6.5 | 1.051 | 0.01018 | -0.059 | 103.244
7 | 1.101 | 0.01107 | -0.059 | 99.506
7.5 | 1.148 | 0.01207 | -0.059 | 95.116
8 | 1.19 | 0.01221 | -0.059 | 97.464
8.5 | 1.227 | 0.01269 | -0.058 | 96.694
9 | 1.258 | 0.01353 | -0.058 | 92.981
9.5 | 1.282 | 0.01444 | -0.058 | 88.821
10 | 1.299 | 0.01558 | -0.058 | 83.36
10.5 | 1.307 | 0.01695 | -0.057 | 77.114
11 | 1.308 | 0.01853 | -0.057 | 70.582
11.5 | 1.299 | 0.02068 | -0.056 | 62.816
12 | 1.282 | 0.02348 | -0.055 | 54.587
12.5 | 1.253 | 0.02758 | -0.054 | 45.419
13 | 1.215 | 0.03281 | -0.053 | 37.025
13.5 | 1.161 | 0.04093 | -0.052 | 28.363
14 | 1.098 | 0.05217 | -0.049 | 21.044
14.5 | 1.022 | 0.06989 | -0.046 | 14.631
15 | 0.947 | 0.0898 | -0.042 | 10.548
15.5 | 0.879 | 0.10615 | -0.038 | 8.28
16 | 0.813 | 0.11969 | -0.036 | 6.793

## 62. Re 3M Mach 0.25 (2)
BIGFOIL.COM POLAR EXPORT
Joukowsky 11.00% thick 2.00% camber
Joukowsky 11.00% thick 2.00% camber |  |  |  | Cl Max: | 1.7195 | at alpha= | 15 | deg
XFOIL ncrit=9 |  |  |  | L/D Max: | 119.01 | at alpha= | 5.5 | deg
Re: | 3000000 |  |  | Cd Min: | 0.18333 | at alpha= | -19 | deg
Mach: | 0.25 |  |  | Cl=0 at alpha= | -2.2583 | deg
|  |  |  | @ Cl=0.1, Cd= | 0.0054216
|  |  |  | @ Cl=0.4, Cd= | 0.0054538
|  |  |  | @ Cl=0.6, Cd= | 0.0060265
alpha (deg) | Cl | Cd | Cm | Cl/Cd
-19 | -0.8447 | 0.18333 | 0.0319 | -4.6075
-18.5 | -0.863 | 0.16827 | 0.0223 | -5.1287
-18 | -0.8781 | 0.1547 | 0.0135 | -5.6761
-17.5 | -0.9037 | 0.13965 | 0.0038 | -6.4712
-17 | -0.9351 | 0.12431 | -0.0062 | -7.5223
-16.5 | -0.9863 | 0.10651 | -0.018 | -9.2602
-16 | -1.0703 | 0.08517 | -0.0327 | -12.5666
-15.5 | -1.1651 | 0.06446 | -0.0471 | -18.0748
-15 | -1.2488 | 0.04584 | -0.0605 | -27.2426
-14.5 | -1.2931 | 0.03219 | -0.0717 | -40.1709
-14 | -1.3269 | 0.02449 | -0.0748 | -54.1813
-13.5 | -1.3025 | 0.02122 | -0.0735 | -61.3808
-13 | -1.261 | 0.01901 | -0.072 | -66.3335
-12.5 | -1.2128 | 0.01723 | -0.0707 | -70.3889
-12 | -1.1605 | 0.01577 | -0.0695 | -73.5891
-11.5 | -1.1077 | 0.0142 | -0.0684 | -78.007
-11 | -1.0518 | 0.01306 | -0.0674 | -80.536
-10.5 | -0.9945 | 0.01217 | -0.0664 | -81.7173
-10 | -0.9355 | 0.0112 | -0.0658 | -83.5268
-9 | -0.8053 | 0.00977 | -0.0668 | -82.4258
-8.5 | -0.7494 | 0.00925 | -0.0654 | -81.0162
-8 | -0.6912 | 0.00875 | -0.0645 | -78.9943
-7.5 | -0.6319 | 0.00836 | -0.0638 | -75.5861
-7 | -0.5723 | 0.00794 | -0.0633 | -72.0781
-6.5 | -0.5123 | 0.00757 | -0.0629 | -67.675
-6 | -0.4521 | 0.00724 | -0.0627 | -62.4448
-5.5 | -0.3918 | 0.00696 | -0.0624 | -56.2931
-5 | -0.3314 | 0.00667 | -0.0623 | -49.6852
-4.5 | -0.271 | 0.00641 | -0.0622 | -42.2777
-4 | -0.2105 | 0.0062 | -0.0621 | -33.9516
-3.5 | -0.1501 | 0.00598 | -0.0621 | -25.1003
-3 | -0.0896 | 0.0058 | -0.0622 | -15.4483
-2.5 | -0.0292 | 0.00564 | -0.0622 | -5.1773
-2 | 0.0312 | 0.00552 | -0.0623 | 5.6522
-1.5 | 0.0916 | 0.00543 | -0.0623 | 16.8692
-1 | 0.1519 | 0.00537 | -0.0624 | 28.2868
-0.5 | 0.2122 | 0.00534 | -0.0625 | 39.7378
0 | 0.2724 | 0.00534 | -0.0626 | 51.0112
0.5 | 0.3325 | 0.00537 | -0.0626 | 61.9181
1 | 0.3925 | 0.00544 | -0.0626 | 72.1507
1.5 | 0.4523 | 0.00555 | -0.0626 | 81.4955
2 | 0.5119 | 0.00571 | -0.0626 | 89.6497
2.5 | 0.5713 | 0.0059 | -0.0625 | 96.8305
3 | 0.6303 | 0.00616 | -0.0624 | 102.3214
3.5 | 0.6891 | 0.00643 | -0.0622 | 107.1695
4 | 0.7475 | 0.00677 | -0.062 | 110.4136
4.5 | 0.8055 | 0.00716 | -0.0616 | 112.5
5 | 0.8631 | 0.0075 | -0.0611 | 115.08
5.5 | 0.914 | 0.00768 | -0.0591 | 119.0104
6 | 0.9724 | 0.00818 | -0.0586 | 118.8753
6.5 | 1.0298 | 0.00876 | -0.058 | 117.5571
7 | 1.0872 | 0.0093 | -0.0573 | 116.9032
7.5 | 1.144 | 0.00991 | -0.0565 | 115.439
8 | 1.2004 | 0.01052 | -0.0555 | 114.1065
8.5 | 1.2564 | 0.01117 | -0.0544 | 112.4799
9 | 1.3119 | 0.01184 | -0.0532 | 110.8024
9.5 | 1.3662 | 0.0126 | -0.0518 | 108.4286
10 | 1.4192 | 0.01343 | -0.0502 | 105.6739
10.5 | 1.4715 | 0.01427 | -0.0484 | 103.1184
11 | 1.5212 | 0.01528 | -0.0463 | 99.555
11.5 | 1.5692 | 0.01634 | -0.0439 | 96.0343
12 | 1.6142 | 0.01748 | -0.0411 | 92.3455
12.5 | 1.6511 | 0.01901 | -0.0373 | 86.8543
13 | 1.6788 | 0.02037 | -0.0321 | 82.4153
13.5 | 1.6953 | 0.02215 | -0.0262 | 76.5372
14 | 1.7091 | 0.02459 | -0.0214 | 69.5039
14.5 | 1.7189 | 0.02783 | -0.0177 | 61.7643
15 | 1.7195 | 0.03243 | -0.0152 | 53.0219
15.5 | 1.7143 | 0.03834 | -0.0143 | 44.7131
16 | 1.7052 | 0.04546 | -0.0151 | 37.5099
16.5 | 1.6928 | 0.05375 | -0.0174 | 31.494
17 | 1.6668 | 0.06467 | -0.022 | 25.7739
17.5 | 1.635 | 0.07743 | -0.0285 | 21.1158
18 | 1.5901 | 0.09324 | -0.0374 | 17.0538
18.5 | 1.5356 | 0.1117 | -0.0487 | 13.7475
19 | 1.4779 | 0.13168 | -0.0616 | 11.2234
19.5 | 1.4234 | 0.15197 | -0.0755 | 9.3663
20 | 1.3763 | 0.17158 | -0.0894 | 8.0213

## 63. Re 3M Mach 0.50 (1)
BIGFOIL.COM POLAR EXPORT
Joukowsky 11.00% thick 2.00% camber
Joukowsky 11.00% thick 2.00% camber |  |  |  | Cl Max: | 1.194 | at alpha= | 20 | deg
JavaFoil+Calcfoil stall+Eppler ext transition |  |  |  | L/D Max: | 116.677 | at alpha= | 4 | deg
Re: | 3000000 |  |  | Cd Min: | 0.00431 | at alpha= | -3 | deg
Mach: | 0.5 |  |  | Cl=0 at alpha= | -2.3261 | deg
|  |  |  | @ Cl=0.1, Cd= | 0.0043839
|  |  |  | @ Cl=0.4, Cd= | 0.0049035
|  |  |  | @ Cl=0.6, Cd= | 0.0056112
alpha (deg) | Cl | Cd | Cm | Cl/Cd
-20 | -0.984 | 0.16888 | -0.039 | -5.826
-19.5 | -0.955 | 0.1625 | -0.038 | -5.879
-19 | -0.928 | 0.15825 | -0.038 | -5.866
-18.5 | -0.9 | 0.15505 | -0.037 | -5.803
-18 | -0.872 | 0.14937 | -0.037 | -5.839
-17.5 | -0.845 | 0.14438 | -0.037 | -5.852
-17 | -0.816 | 0.14145 | -0.036 | -5.769
-16.5 | -0.789 | 0.13718 | -0.036 | -5.749
-16 | -0.761 | 0.13263 | -0.036 | -5.735
-15.5 | -0.733 | 0.12727 | -0.036 | -5.756
-15 | -0.705 | 0.12202 | -0.036 | -5.779
-14.5 | -0.677 | 0.11761 | -0.035 | -5.752
-14 | -0.649 | 0.11406 | -0.035 | -5.69
-13.5 | -0.621 | 0.10128 | -0.034 | -6.129
-13 | -0.593 | 0.09108 | -0.034 | -6.515
-12.5 | -0.565 | 0.09304 | -0.033 | -6.069
-12 | -0.537 | 0.0817 | -0.033 | -6.577
-11.5 | -0.509 | 0.08288 | -0.032 | -6.14
-11 | -0.482 | 0.07319 | -0.034 | -6.59
-10.5 | -0.453 | 0.07333 | -0.031 | -6.18
-10 | -0.425 | 0.0744 | -0.03 | -5.712
-9.5 | -0.401 | 0.06205 | -0.037 | -6.456
-9 | -0.374 | 0.05813 | -0.038 | -6.432
-8.5 | -0.399 | 0.05888 | -0.035 | -6.775
-8 | -0.562 | 0.02722 | -0.056 | -20.637
-7.5 | -0.588 | 0.0149 | -0.061 | -39.433
-7 | -0.579 | 0.01004 | -0.065 | -57.662
-6.5 | -0.539 | 0.00537 | -0.066 | -100.339
-6 | -0.484 | 0.00527 | -0.066 | -91.747
-5.5 | -0.423 | 0.00505 | -0.066 | -83.832
-5 | -0.36 | 0.00494 | -0.066 | -72.744
-4.5 | -0.294 | 0.00469 | -0.066 | -62.708
-4 | -0.228 | 0.00456 | -0.066 | -49.957
-3.5 | -0.16 | 0.00439 | -0.066 | -36.466
-3 | -0.092 | 0.00431 | -0.066 | -21.377
-2.5 | -0.024 | 0.00431 | -0.066 | -5.492
-2 | 0.045 | 0.00436 | -0.066 | 10.305
-1.5 | 0.114 | 0.00439 | -0.066 | 25.847
-1 | 0.182 | 0.00447 | -0.066 | 40.825
-0.5 | 0.251 | 0.00457 | -0.066 | 54.974
0 | 0.32 | 0.00469 | -0.066 | 68.08
0.5 | 0.388 | 0.00487 | -0.066 | 79.656
1 | 0.456 | 0.00506 | -0.066 | 90.094
1.5 | 0.524 | 0.0053 | -0.066 | 98.882
2 | 0.592 | 0.00557 | -0.066 | 106.257
2.5 | 0.66 | 0.00592 | -0.066 | 111.542
3 | 0.727 | 0.00632 | -0.066 | 115.033
3.5 | 0.793 | 0.0068 | -0.066 | 116.629
4 | 0.858 | 0.00736 | -0.066 | 116.677
4.5 | 0.922 | 0.00907 | -0.066 | 101.653
5 | 0.983 | 0.01001 | -0.066 | 98.27
5.5 | 1.041 | 0.01111 | -0.066 | 93.767
6 | 1.095 | 0.01247 | -0.066 | 87.8
6.5 | 1.136 | 0.01288 | -0.065 | 88.197
7 | 1.167 | 0.01359 | -0.065 | 85.876
7.5 | 1.18 | 0.01506 | -0.065 | 78.326
8 | 1.16 | 0.0171 | -0.064 | 67.802
8.5 | 1.065 | 0.02069 | -0.063 | 51.454
9 | 0.705 | 0.02891 | -0.059 | 24.384
9.5 | 0.643 | 0.0681 | -0.033 | 9.444
10 | 0.668 | 0.07143 | -0.031 | 9.354
10.5 | 0.696 | 0.07372 | -0.033 | 9.443
11 | 0.724 | 0.07628 | -0.035 | 9.495
11.5 | 0.747 | 0.08922 | -0.032 | 8.376
12 | 0.774 | 0.08836 | -0.033 | 8.763
12.5 | 0.802 | 0.0884 | -0.034 | 9.069
13 | 0.827 | 0.10257 | -0.033 | 8.062
13.5 | 0.854 | 0.1099 | -0.034 | 7.769
14 | 0.88 | 0.11351 | -0.035 | 7.752
14.5 | 0.907 | 0.12009 | -0.035 | 7.549
15 | 0.934 | 0.12283 | -0.036 | 7.605
15.5 | 0.959 | 0.12708 | -0.036 | 7.548
16 | 0.986 | 0.13387 | -0.037 | 7.369
16.5 | 1.012 | 0.13796 | -0.037 | 7.334
17 | 1.039 | 0.14229 | -0.038 | 7.301
17.5 | 1.064 | 0.14653 | -0.038 | 7.262
18 | 1.092 | 0.15467 | -0.039 | 7.06
18.5 | 1.116 | 0.15674 | -0.038 | 7.122
19 | 1.144 | 0.16286 | -0.039 | 7.022
19.5 | 1.168 | 0.16601 | -0.039 | 7.038
20 | 1.194 | 0.16827 | -0.039 | 7.095

## 64. Re 3M Mach 0.50 (2)
BIGFOIL.COM POLAR EXPORT
Joukowsky 11.00% thick 2.00% camber
Joukowsky 11.00% thick 2.00% camber |  |  |  | Cl Max: | 1.4839 | at alpha= | 9 | deg
XFOIL ncrit=9 |  |  |  | L/D Max: | 116.694 | at alpha= | 6 | deg
Re: | 3000000 |  |  | Cd Min: | 0.15064 | at alpha= | -14 | deg
Mach: | 0.5 |  |  | Cl=0 at alpha= | -2.2176 | deg
|  |  |  | @ Cl=0.1, Cd= | 0.0057205
|  |  |  | @ Cl=0.4, Cd= | 0.0057123
|  |  |  | @ Cl=0.6, Cd= | 0.0061887
alpha (deg) | Cl | Cd | Cm | Cl/Cd
-14 | -0.6259 | 0.15064 | 0.0084 | -4.1549
-13.5 | -0.6351 | 0.13711 | 0.0005 | -4.632
-13 | -0.6438 | 0.12483 | -0.0068 | -5.1574
-12.5 | -0.6704 | 0.11053 | -0.0159 | -6.0653
-12 | -0.6975 | 0.09743 | -0.0245 | -7.159
-11.5 | -0.7241 | 0.08537 | -0.0326 | -8.4819
-11 | -0.7523 | 0.07407 | -0.0404 | -10.1566
-10.5 | -0.7807 | 0.06331 | -0.0479 | -12.3314
-10 | -0.8102 | 0.05276 | -0.0552 | -15.3563
-9.5 | -0.8416 | 0.04202 | -0.0626 | -20.0286
-9 | -0.8722 | 0.03039 | -0.0726 | -28.7002
-8.5 | -0.8681 | 0.01873 | -0.0874 | -46.3481
-8 | -0.8335 | 0.01337 | -0.0852 | -62.3411
-7.5 | -0.7662 | 0.01103 | -0.0824 | -69.4651
-7 | -0.6923 | 0.00984 | -0.0797 | -70.3557
-6.5 | -0.6176 | 0.00898 | -0.0776 | -68.7751
-6 | -0.5433 | 0.00833 | -0.0758 | -65.2221
-5.5 | -0.4694 | 0.00782 | -0.0744 | -60.0256
-5 | -0.3963 | 0.00742 | -0.0732 | -53.4097
-4.5 | -0.3239 | 0.00702 | -0.0722 | -46.1396
-4 | -0.2521 | 0.00672 | -0.0715 | -37.5149
-3.5 | -0.1808 | 0.00642 | -0.0709 | -28.162
-3 | -0.1101 | 0.0062 | -0.0705 | -17.7581
-2.5 | -0.0396 | 0.00599 | -0.0702 | -6.611
-2 | 0.0305 | 0.00584 | -0.07 | 5.2226
-1.5 | 0.1003 | 0.00572 | -0.0698 | 17.535
-1 | 0.1699 | 0.00565 | -0.0697 | 30.0708
0 | 0.3086 | 0.00563 | -0.0695 | 54.8135
0.5 | 0.3777 | 0.00568 | -0.0694 | 66.4965
1 | 0.4468 | 0.00578 | -0.0692 | 77.301
1.5 | 0.5158 | 0.00592 | -0.069 | 87.1284
2 | 0.5845 | 0.00613 | -0.0686 | 95.3507
2.5 | 0.6532 | 0.00639 | -0.0681 | 102.2222
3 | 0.7218 | 0.00672 | -0.0675 | 107.4107
3.5 | 0.7901 | 0.00713 | -0.0667 | 110.8135
4 | 0.858 | 0.00761 | -0.0656 | 112.7464
4.5 | 0.9258 | 0.00816 | -0.0643 | 113.4559
5 | 0.9939 | 0.00869 | -0.0628 | 114.3728
5.5 | 1.0611 | 0.0092 | -0.0607 | 115.337
6 | 1.1226 | 0.00962 | -0.0571 | 116.6944
6.5 | 1.1911 | 0.01042 | -0.0545 | 114.309
7 | 1.259 | 0.0113 | -0.0515 | 111.4159
7.5 | 1.3259 | 0.01228 | -0.048 | 107.9723
8 | 1.3899 | 0.01348 | -0.0436 | 103.1083
8.5 | 1.4469 | 0.01507 | -0.0381 | 96.0119
9 | 1.4839 | 0.01744 | -0.0304 | 85.086
9.5 | 1.4775 | 0.02089 | -0.0199 | 70.7276
10 | 1.4583 | 0.02673 | -0.014 | 54.5567
10.5 | 1.4307 | 0.03505 | -0.0129 | 40.8188
11 | 1.3984 | 0.04546 | -0.016 | 30.7611
11.5 | 1.364 | 0.05747 | -0.0218 | 23.7341
12 | 1.3299 | 0.07062 | -0.0295 | 18.8318
12.5 | 1.2977 | 0.08455 | -0.0381 | 15.3483
13 | 1.2679 | 0.09896 | -0.0473 | 12.8122
13.5 | 1.2365 | 0.1142 | -0.0573 | 10.8275
14 | 1.2075 | 0.12975 | -0.0679 | 9.3064

## 65. Re 4M Mach 0.00 (1)
BIGFOIL.COM POLAR EXPORT
Joukowsky 11.00% thick 2.00% camber
Joukowsky 11.00% thick 2.00% camber |  |  |  | Cl Max: | 1.373 | at alpha= | 12.5 | deg
JavaFoil+Calcfoil stall+Eppler ext transition |  |  |  | L/D Max: | 115.794 | at alpha= | 4.5 | deg
Re: | 4000000 |  |  | Cd Min: | 0.00422 | at alpha= | -3 | deg
Mach: | 0 |  |  | Cl=0 at alpha= | -2.325 | deg
|  |  |  | @ Cl=0.1, Cd= | 0.004332
|  |  |  | @ Cl=0.4, Cd= | 0.0048658
|  |  |  | @ Cl=0.6, Cd= | 0.0056376
alpha (deg) | Cl | Cd | Cm | Cl/Cd
-18.5 | -0.781 | 0.13311 | -0.035 | -5.868
-18 | -0.798 | 0.12545 | -0.035 | -6.363
-17.5 | -0.813 | 0.11696 | -0.036 | -6.955
-17 | -0.826 | 0.10963 | -0.037 | -7.534
-16.5 | -0.838 | 0.10142 | -0.038 | -8.261
-16 | -0.848 | 0.09302 | -0.039 | -9.117
-15.5 | -0.856 | 0.08487 | -0.04 | -10.091
-15 | -0.863 | 0.07671 | -0.041 | -11.249
-14.5 | -0.869 | 0.06743 | -0.043 | -12.889
-14 | -0.872 | 0.05921 | -0.044 | -14.725
-13.5 | -0.876 | 0.04941 | -0.046 | -17.728
-13 | -0.876 | 0.04127 | -0.047 | -21.22
-12.5 | -0.873 | 0.03356 | -0.049 | -26.02
-12 | -0.869 | 0.02646 | -0.05 | -32.833
-11.5 | -0.861 | 0.02043 | -0.052 | -42.151
-11 | -0.849 | 0.0159 | -0.053 | -53.415
-10.5 | -0.835 | 0.01231 | -0.055 | -67.843
-10 | -0.825 | 0.00553 | -0.057 | -149.111
-9.5 | -0.784 | 0.00547 | -0.057 | -143.241
-9 | -0.739 | 0.0052 | -0.057 | -142.121
-8.5 | -0.693 | 0.00506 | -0.057 | -136.858
-8 | -0.644 | 0.00495 | -0.057 | -130.105
-7.5 | -0.592 | 0.00483 | -0.057 | -122.64
-7 | -0.539 | 0.00487 | -0.057 | -110.808
-6.5 | -0.485 | 0.00477 | -0.057 | -101.7
-6 | -0.429 | 0.00455 | -0.057 | -94.38
-5.5 | -0.372 | 0.00445 | -0.057 | -83.58
-5 | -0.315 | 0.00436 | -0.057 | -72.134
-4.5 | -0.257 | 0.00425 | -0.057 | -60.315
-4 | -0.198 | 0.00423 | -0.057 | -46.861
-3.5 | -0.139 | 0.00423 | -0.057 | -32.904
-3 | -0.08 | 0.00422 | -0.057 | -18.931
-2.5 | -0.021 | 0.00426 | -0.057 | -4.825
-2 | 0.039 | 0.00428 | -0.057 | 9.09
-1.5 | 0.098 | 0.00433 | -0.057 | 22.75
-1 | 0.158 | 0.00439 | -0.057 | 35.994
-0.5 | 0.217 | 0.00448 | -0.057 | 48.492
0 | 0.277 | 0.00459 | -0.057 | 60.287
0.5 | 0.336 | 0.00472 | -0.057 | 71.26
1 | 0.395 | 0.00485 | -0.057 | 81.456
1.5 | 0.455 | 0.00504 | -0.057 | 90.224
2 | 0.514 | 0.00525 | -0.057 | 97.83
2.5 | 0.572 | 0.0055 | -0.057 | 104.062
3 | 0.631 | 0.00579 | -0.057 | 109.005
3.5 | 0.689 | 0.00612 | -0.057 | 112.535
4 | 0.747 | 0.0065 | -0.057 | 114.973
4.5 | 0.804 | 0.00694 | -0.057 | 115.794
5 | 0.86 | 0.00805 | -0.057 | 106.824
5.5 | 0.915 | 0.0086 | -0.057 | 106.435
6 | 0.969 | 0.00919 | -0.057 | 105.492
6.5 | 1.022 | 0.00976 | -0.057 | 104.646
7 | 1.072 | 0.01034 | -0.057 | 103.71
7.5 | 1.121 | 0.01062 | -0.057 | 105.563
8 | 1.166 | 0.0114 | -0.057 | 102.305
8.5 | 1.209 | 0.01191 | -0.057 | 101.506
9 | 1.248 | 0.01176 | -0.057 | 106.116
9.5 | 1.281 | 0.01248 | -0.057 | 102.672
10 | 1.31 | 0.01321 | -0.056 | 99.117
10.5 | 1.333 | 0.01402 | -0.056 | 95.081
11 | 1.35 | 0.01499 | -0.056 | 90.068
11.5 | 1.363 | 0.0161 | -0.055 | 84.649
12 | 1.37 | 0.01749 | -0.055 | 78.341
12.5 | 1.373 | 0.01905 | -0.055 | 72.043
13 | 1.368 | 0.02113 | -0.054 | 64.77
13.5 | 1.357 | 0.0237 | -0.053 | 57.245
14 | 1.34 | 0.02683 | -0.053 | 49.95
14.5 | 1.317 | 0.03113 | -0.052 | 42.306
15 | 1.29 | 0.03631 | -0.051 | 35.527
15.5 | 1.258 | 0.04282 | -0.05 | 29.389
16 | 1.223 | 0.05085 | -0.049 | 24.059
16.5 | 1.189 | 0.05903 | -0.048 | 20.137
17 | 1.149 | 0.07017 | -0.046 | 16.374
17.5 | 1.109 | 0.08265 | -0.045 | 13.416

## 66. Re 4M Mach 0.00 (2)
BIGFOIL.COM POLAR EXPORT
Joukowsky 11.00% thick 2.00% camber
Joukowsky 11.00% thick 2.00% camber |  |  |  | Cl Max: | 1.8655 | at alpha= | 18 | deg
XFOIL ncrit=9 |  |  |  | L/D Max: | 125.147 | at alpha= | 6 | deg
Re: | 4000000 |  |  | Cd Min: | 0.14602 | at alpha= | -20 | deg
Mach: | 0 |  |  | Cl=0 at alpha= | -2.2685 | deg
|  |  |  | @ Cl=0.1, Cd= | 0.0051925
|  |  |  | @ Cl=0.4, Cd= | 0.0052847
|  |  |  | @ Cl=0.6, Cd= | 0.0058812
alpha (deg) | Cl | Cd | Cm | Cl/Cd
-20 | -1.0317 | 0.14602 | 0.0105 | -7.0655
-19.5 | -1.1626 | 0.11098 | -0.0129 | -10.4758
-19 | -1.3862 | 0.06619 | -0.043 | -20.9427
-18.5 | -1.4797 | 0.0459 | -0.0566 | -32.2375
-18 | -1.5184 | 0.03402 | -0.065 | -44.6326
-17.5 | -1.5349 | 0.02687 | -0.069 | -57.1232
-17 | -1.5469 | 0.0234 | -0.0661 | -66.1068
-16.5 | -1.5191 | 0.02156 | -0.0646 | -70.4592
-16 | -1.4829 | 0.02007 | -0.0635 | -73.8864
-15.5 | -1.4421 | 0.01876 | -0.0627 | -76.871
-15 | -1.3977 | 0.01763 | -0.062 | -79.2796
-14.5 | -1.3541 | 0.01618 | -0.0614 | -83.6897
-14 | -1.3066 | 0.01509 | -0.0609 | -86.5871
-13.5 | -1.2569 | 0.01419 | -0.0606 | -88.5765
-13 | -1.2057 | 0.01342 | -0.0603 | -89.8435
-12.5 | -1.1536 | 0.01272 | -0.06 | -90.6918
-12 | -1.1019 | 0.01181 | -0.0598 | -93.3023
-11.5 | -1.0487 | 0.01113 | -0.0596 | -94.2228
-11 | -0.9948 | 0.01057 | -0.0594 | -94.1154
-10.5 | -0.9405 | 0.00995 | -0.0593 | -94.5226
-10 | -0.8753 | 0.00937 | -0.0615 | -93.4152
-9.5 | -0.8214 | 0.00898 | -0.0609 | -91.4699
-9 | -0.7689 | 0.00854 | -0.0601 | -90.0351
-8.5 | -0.7139 | 0.00822 | -0.0598 | -86.8491
-8 | -0.6584 | 0.00784 | -0.0596 | -83.9796
-7.5 | -0.6021 | 0.00751 | -0.0595 | -80.1731
-7 | -0.5454 | 0.00725 | -0.0594 | -75.2276
-6.5 | -0.4884 | 0.00696 | -0.0594 | -70.1724
-6 | -0.4312 | 0.00671 | -0.0594 | -64.2623
-5.5 | -0.3738 | 0.00646 | -0.0595 | -57.8638
-5 | -0.3162 | 0.00623 | -0.0596 | -50.7544
-4.5 | -0.2586 | 0.00602 | -0.0596 | -42.9568
-4 | -0.2007 | 0.00584 | -0.0597 | -34.3664
-3.5 | -0.1429 | 0.00566 | -0.0599 | -25.2473
-3 | -0.0849 | 0.00552 | -0.06 | -15.3804
-2.5 | -0.0269 | 0.00539 | -0.0601 | -4.9907
-2 | 0.0312 | 0.00528 | -0.0602 | 5.9091
-1.5 | 0.0892 | 0.0052 | -0.0604 | 17.1538
-1 | 0.1472 | 0.00516 | -0.0605 | 28.5271
-0.5 | 0.2052 | 0.00514 | -0.0606 | 39.9222
0 | 0.2631 | 0.00514 | -0.0607 | 51.1868
0.5 | 0.3209 | 0.00517 | -0.0608 | 62.0696
1 | 0.3786 | 0.00524 | -0.0609 | 72.2519
1.5 | 0.436 | 0.00536 | -0.061 | 81.3433
2 | 0.4933 | 0.00551 | -0.061 | 89.5281
2.5 | 0.5504 | 0.00568 | -0.0611 | 96.9014
3 | 0.6071 | 0.00591 | -0.061 | 102.7242
3.5 | 0.6636 | 0.00616 | -0.061 | 107.7273
4 | 0.7197 | 0.00647 | -0.0609 | 111.2365
4.5 | 0.7755 | 0.00679 | -0.0608 | 114.2121
5 | 0.831 | 0.00712 | -0.0606 | 116.7135
5.5 | 0.8861 | 0.00742 | -0.0604 | 119.4205
6 | 0.9361 | 0.00748 | -0.0589 | 125.1471
6.5 | 0.9909 | 0.00798 | -0.0586 | 124.1729
7 | 1.0457 | 0.00843 | -0.0584 | 124.0451
7.5 | 1.1 | 0.0089 | -0.058 | 123.5955
8 | 1.154 | 0.00938 | -0.0576 | 123.0277
8.5 | 1.2074 | 0.0099 | -0.0572 | 121.9596
9 | 1.2602 | 0.01045 | -0.0567 | 120.5933
9.5 | 1.3126 | 0.011 | -0.0561 | 119.3273
10 | 1.3643 | 0.01156 | -0.0555 | 118.019
10.5 | 1.4147 | 0.01224 | -0.0547 | 115.5801
11 | 1.4652 | 0.01282 | -0.0539 | 114.2902
11.5 | 1.5137 | 0.01357 | -0.0529 | 111.5475
12 | 1.5617 | 0.01428 | -0.0519 | 109.3627
12.5 | 1.6084 | 0.01504 | -0.0507 | 106.9415
13 | 1.6521 | 0.01599 | -0.0491 | 103.3208
13.5 | 1.6948 | 0.01687 | -0.0474 | 100.4624
14 | 1.7354 | 0.01779 | -0.0454 | 97.5492
14.5 | 1.7716 | 0.01885 | -0.0429 | 93.9841
15 | 1.7962 | 0.02007 | -0.0387 | 89.4968
15.5 | 1.8073 | 0.02171 | -0.0329 | 83.2474
16 | 1.8241 | 0.02346 | -0.029 | 77.7536
16.5 | 1.8399 | 0.0256 | -0.0257 | 71.8711
17 | 1.8524 | 0.02831 | -0.0231 | 65.4327
17.5 | 1.8613 | 0.03169 | -0.0211 | 58.7346
18 | 1.8655 | 0.03592 | -0.02 | 51.9349
18.5 | 1.8639 | 0.04122 | -0.0197 | 45.2183
19 | 1.8571 | 0.04764 | -0.0206 | 38.9819
19.5 | 1.8417 | 0.05581 | -0.0229 | 32.9995
20 | 1.8163 | 0.06626 | -0.027 | 27.4117

## 67. Re 4M Mach 0.10 (1)
BIGFOIL.COM POLAR EXPORT
Joukowsky 11.00% thick 2.00% camber
Joukowsky 11.00% thick 2.00% camber |  |  |  | Cl Max: | 1.362 | at alpha= | 12 | deg
JavaFoil+Calcfoil stall+Eppler ext transition |  |  |  | L/D Max: | 115.899 | at alpha= | 4.5 | deg
Re: | 4000000 |  |  | Cd Min: | 0.00422 | at alpha= | -3 | deg
Mach: | 0.1 |  |  | Cl=0 at alpha= | -2.325 | deg
|  |  |  | @ Cl=0.1, Cd= | 0.004331
|  |  |  | @ Cl=0.4, Cd= | 0.0048695
|  |  |  | @ Cl=0.6, Cd= | 0.0056329
alpha (deg) | Cl | Cd | Cm | Cl/Cd
-17.5 | -0.776 | 0.1209 | -0.036 | -6.419
-17 | -0.792 | 0.11349 | -0.036 | -6.978
-16.5 | -0.806 | 0.10582 | -0.037 | -7.618
-16 | -0.819 | 0.09748 | -0.038 | -8.405
-15.5 | -0.831 | 0.08904 | -0.039 | -9.329
-15 | -0.84 | 0.08037 | -0.04 | -10.457
-14.5 | -0.849 | 0.07105 | -0.042 | -11.949
-14 | -0.854 | 0.06273 | -0.043 | -13.616
-13.5 | -0.859 | 0.05348 | -0.045 | -16.06
-13 | -0.861 | 0.04469 | -0.047 | -19.269
-12.5 | -0.862 | 0.03609 | -0.048 | -23.879
-12 | -0.858 | 0.02898 | -0.05 | -29.606
-11.5 | -0.852 | 0.02232 | -0.052 | -38.202
-11 | -0.843 | 0.01702 | -0.053 | -49.535
-10.5 | -0.829 | 0.01319 | -0.055 | -62.835
-10 | -0.813 | 0.01064 | -0.056 | -76.355
-9.5 | -0.785 | 0.00551 | -0.057 | -142.392
-9 | -0.741 | 0.00524 | -0.057 | -141.478
-8.5 | -0.695 | 0.00509 | -0.057 | -136.449
-8 | -0.646 | 0.00497 | -0.057 | -129.896
-7.5 | -0.595 | 0.00485 | -0.057 | -122.587
-7 | -0.542 | 0.00488 | -0.057 | -110.863
-6.5 | -0.487 | 0.00478 | -0.057 | -101.839
-6 | -0.431 | 0.00456 | -0.057 | -94.574
-5.5 | -0.374 | 0.00446 | -0.057 | -83.803
-5 | -0.316 | 0.00437 | -0.057 | -72.322
-4.5 | -0.258 | 0.00426 | -0.057 | -60.562
-4 | -0.199 | 0.00423 | -0.057 | -47.08
-3.5 | -0.14 | 0.00423 | -0.057 | -33.065
-3 | -0.08 | 0.00422 | -0.057 | -19.023
-2.5 | -0.021 | 0.00426 | -0.057 | -4.849
-2 | 0.039 | 0.00428 | -0.057 | 9.133
-1.5 | 0.099 | 0.00433 | -0.057 | 22.864
-1 | 0.159 | 0.00439 | -0.057 | 36.157
-0.5 | 0.219 | 0.00458 | -0.057 | 47.725
0 | 0.278 | 0.00459 | -0.057 | 60.569
0.5 | 0.338 | 0.00472 | -0.057 | 71.581
1 | 0.397 | 0.00486 | -0.057 | 81.806
1.5 | 0.457 | 0.00505 | -0.057 | 90.557
2 | 0.516 | 0.00526 | -0.057 | 98.197
2.5 | 0.575 | 0.00551 | -0.057 | 104.398
3 | 0.634 | 0.0058 | -0.057 | 109.295
3.5 | 0.693 | 0.00614 | -0.057 | 112.83
4 | 0.751 | 0.00653 | -0.057 | 114.892
4.5 | 0.808 | 0.00697 | -0.057 | 115.899
5 | 0.864 | 0.00809 | -0.057 | 106.883
5.5 | 0.92 | 0.00867 | -0.057 | 106.058
6 | 0.974 | 0.00924 | -0.057 | 105.377
6.5 | 1.026 | 0.00982 | -0.057 | 104.533
7 | 1.077 | 0.01043 | -0.057 | 103.231
7.5 | 1.125 | 0.0107 | -0.057 | 105.118
8 | 1.171 | 0.01154 | -0.057 | 101.449
8.5 | 1.213 | 0.01175 | -0.057 | 103.237
9 | 1.251 | 0.01193 | -0.057 | 104.859
9.5 | 1.283 | 0.01263 | -0.057 | 101.625
10 | 1.31 | 0.01339 | -0.057 | 97.832
10.5 | 1.331 | 0.01426 | -0.056 | 93.34
11 | 1.347 | 0.01526 | -0.056 | 88.264
11.5 | 1.357 | 0.0165 | -0.056 | 82.274
12 | 1.362 | 0.01794 | -0.055 | 75.917
12.5 | 1.361 | 0.01972 | -0.055 | 69.006
13 | 1.353 | 0.02202 | -0.054 | 61.438
13.5 | 1.337 | 0.02495 | -0.053 | 53.58
14 | 1.316 | 0.02849 | -0.053 | 46.195
14.5 | 1.288 | 0.03355 | -0.052 | 38.372
15 | 1.255 | 0.03957 | -0.051 | 31.725
15.5 | 1.218 | 0.04734 | -0.049 | 25.732
16 | 1.178 | 0.05673 | -0.048 | 20.764
16.5 | 1.138 | 0.06651 | -0.047 | 17.106
17 | 1.093 | 0.07993 | -0.045 | 13.67

## 68. Re 4M Mach 0.10 (2)
BIGFOIL.COM POLAR EXPORT
Joukowsky 11.00% thick 2.00% camber
Joukowsky 11.00% thick 2.00% camber |  |  |  | Cl Max: | 1.8506 | at alpha= | 17.5 | deg
XFOIL ncrit=9 |  |  |  | L/D Max: | 125.113 | at alpha= | 6 | deg
Re: | 4000000 |  |  | Cd Min: | 0.16119 | at alpha= | -20 | deg
Mach: | 0.1 |  |  | Cl=0 at alpha= | -2.2671 | deg
|  |  |  | @ Cl=0.1, Cd= | 0.0052011
|  |  |  | @ Cl=0.4, Cd= | 0.0052965
|  |  |  | @ Cl=0.6, Cd= | 0.0058865
alpha (deg) | Cl | Cd | Cm | Cl/Cd
-20 | -0.9744 | 0.16119 | 0.0199 | -6.045
-19 | -1.1507 | 0.10758 | -0.016 | -10.6962
-18.5 | -1.3437 | 0.06856 | -0.0426 | -19.5989
-18 | -1.4506 | 0.04634 | -0.0578 | -31.3034
-17.5 | -1.4936 | 0.0338 | -0.0668 | -44.1893
-17 | -1.5118 | 0.02646 | -0.071 | -57.1353
-16.5 | -1.5192 | 0.02322 | -0.068 | -65.4264
-16 | -1.4898 | 0.0213 | -0.0665 | -69.9437
-15.5 | -1.4523 | 0.0197 | -0.0653 | -73.7208
-15 | -1.4091 | 0.01841 | -0.0644 | -76.5399
-14.5 | -1.364 | 0.01714 | -0.0637 | -79.5799
-14 | -1.3183 | 0.0157 | -0.063 | -83.9682
-13.5 | -1.2688 | 0.01465 | -0.0624 | -86.6075
-13 | -1.2174 | 0.01377 | -0.062 | -88.4096
-12.5 | -1.1648 | 0.01301 | -0.0616 | -89.5311
-12 | -1.1121 | 0.01214 | -0.0612 | -91.6063
-11.5 | -1.0586 | 0.01136 | -0.0609 | -93.1866
-11 | -1.0041 | 0.01073 | -0.0606 | -93.5788
-10.5 | -0.949 | 0.01016 | -0.0603 | -93.4055
-10 | -0.883 | 0.00949 | -0.0624 | -93.0453
-9.5 | -0.8286 | 0.00909 | -0.0618 | -91.1551
-9 | -0.7755 | 0.00863 | -0.0609 | -89.861
-8.5 | -0.72 | 0.00829 | -0.0605 | -86.8516
-8 | -0.6639 | 0.0079 | -0.0602 | -84.038
-7.5 | -0.607 | 0.00758 | -0.0601 | -80.0792
-7 | -0.5498 | 0.0073 | -0.0599 | -75.3151
-6.5 | -0.4923 | 0.00699 | -0.0599 | -70.4292
-6 | -0.4346 | 0.00673 | -0.0599 | -64.5765
-5.5 | -0.3767 | 0.00649 | -0.0599 | -58.0431
-5 | -0.3186 | 0.00626 | -0.06 | -50.8946
-4.5 | -0.2605 | 0.00604 | -0.06 | -43.1291
-4 | -0.2023 | 0.00585 | -0.0601 | -34.5812
-3.5 | -0.144 | 0.00568 | -0.0602 | -25.3521
-3 | -0.0856 | 0.00553 | -0.0603 | -15.4792
-2.5 | -0.0272 | 0.0054 | -0.0604 | -5.037
-2 | 0.0312 | 0.00529 | -0.0606 | 5.8979
-1.5 | 0.0896 | 0.00521 | -0.0607 | 17.1977
-1 | 0.148 | 0.00516 | -0.0608 | 28.6822
-0.5 | 0.2063 | 0.00515 | -0.0609 | 40.0583
0 | 0.2646 | 0.00515 | -0.061 | 51.3786
0.5 | 0.3227 | 0.00519 | -0.0611 | 62.1773
1 | 0.3808 | 0.00526 | -0.0612 | 72.3954
1.5 | 0.4386 | 0.00537 | -0.0613 | 81.676
2 | 0.4963 | 0.00552 | -0.0613 | 89.9094
2.5 | 0.5537 | 0.0057 | -0.0613 | 97.1404
3 | 0.6108 | 0.00593 | -0.0613 | 103.0017
3.5 | 0.6676 | 0.00619 | -0.0612 | 107.8514
4 | 0.7241 | 0.00649 | -0.0611 | 111.5716
4.5 | 0.7803 | 0.00683 | -0.061 | 114.246
5 | 0.8362 | 0.00717 | -0.0608 | 116.6248
5.5 | 0.8917 | 0.00748 | -0.0605 | 119.2112
6 | 0.9421 | 0.00753 | -0.059 | 125.1129
6.5 | 0.9974 | 0.00803 | -0.0586 | 124.2092
7 | 1.0527 | 0.00848 | -0.0583 | 124.1392
7.5 | 1.1074 | 0.00897 | -0.0579 | 123.456
8 | 1.1619 | 0.00947 | -0.0575 | 122.6927
8.5 | 1.2158 | 0.00999 | -0.0569 | 121.7017
9 | 1.2692 | 0.01054 | -0.0564 | 120.4175
9.5 | 1.3217 | 0.01115 | -0.0557 | 118.5381
10 | 1.3741 | 0.01171 | -0.0549 | 117.3442
10.5 | 1.4251 | 0.01238 | -0.054 | 115.1131
11 | 1.4758 | 0.01302 | -0.0531 | 113.3487
11.5 | 1.5242 | 0.01384 | -0.0519 | 110.1301
12 | 1.573 | 0.01453 | -0.0507 | 108.2588
12.5 | 1.6193 | 0.01539 | -0.0492 | 105.2177
13 | 1.6627 | 0.01639 | -0.0474 | 101.446
13.5 | 1.7056 | 0.01727 | -0.0455 | 98.7609
14 | 1.7446 | 0.0183 | -0.0431 | 95.3333
14.5 | 1.7772 | 0.01951 | -0.0399 | 91.0917
15 | 1.7906 | 0.02098 | -0.0338 | 85.348
15.5 | 1.8062 | 0.0227 | -0.0291 | 79.5683
16 | 1.8221 | 0.02478 | -0.0255 | 73.5311
16.5 | 1.8358 | 0.02737 | -0.0225 | 67.0734
17 | 1.8454 | 0.03066 | -0.0202 | 60.1892
17.5 | 1.8506 | 0.03478 | -0.0188 | 53.2087
18 | 1.85 | 0.03997 | -0.0183 | 46.2847
18.5 | 1.8415 | 0.04659 | -0.0191 | 39.5256
19 | 1.8271 | 0.05463 | -0.0212 | 33.445
19.5 | 1.8011 | 0.06515 | -0.0253 | 27.6454
20 | 1.7661 | 0.07802 | -0.0314 | 22.6365

## 69. Re 4M Mach 0.25 (1)
BIGFOIL.COM POLAR EXPORT
Joukowsky 11.00% thick 2.00% camber
Joukowsky 11.00% thick 2.00% camber |  |  |  | Cl Max: | 1.313 | at alpha= | 11 | deg
JavaFoil+Calcfoil stall+Eppler ext transition |  |  |  | L/D Max: | 116.372 | at alpha= | 4.5 | deg
Re: | 4000000 |  |  | Cd Min: | 0.00422 | at alpha= | -3 | deg
Mach: | 0.25 |  |  | Cl=0 at alpha= | -2.3279 | deg
|  |  |  | @ Cl=0.1, Cd= | 0.0043187
|  |  |  | @ Cl=0.4, Cd= | 0.0048603
|  |  |  | @ Cl=0.6, Cd= | 0.0056165
alpha (deg) | Cl | Cd | Cm | Cl/Cd
-16 | -0.585 | 0.12162 | -0.032 | -4.812
-15.5 | -0.625 | 0.1124 | -0.034 | -5.557
-15 | -0.66 | 0.10377 | -0.035 | -6.357
-14.5 | -0.69 | 0.09482 | -0.036 | -7.279
-14 | -0.716 | 0.08602 | -0.038 | -8.327
-13.5 | -0.74 | 0.07554 | -0.04 | -9.792
-13 | -0.758 | 0.06598 | -0.042 | -11.485
-12.5 | -0.773 | 0.05531 | -0.045 | -13.982
-12 | -0.785 | 0.04494 | -0.047 | -17.466
-11.5 | -0.792 | 0.03529 | -0.049 | -22.451
-11 | -0.795 | 0.02682 | -0.051 | -29.64
-10.5 | -0.791 | 0.02 | -0.053 | -39.538
-10 | -0.782 | 0.0146 | -0.055 | -53.576
-9.5 | -0.77 | 0.01107 | -0.057 | -69.538
-9 | -0.748 | 0.00554 | -0.059 | -134.974
-8.5 | -0.705 | 0.00525 | -0.059 | -134.19
-8 | -0.657 | 0.00509 | -0.059 | -129.001
-7.5 | -0.607 | 0.00496 | -0.059 | -122.263
-7 | -0.553 | 0.00501 | -0.059 | -110.466
-6.5 | -0.498 | 0.00486 | -0.059 | -102.553
-6 | -0.442 | 0.00474 | -0.059 | -93.14
-5.5 | -0.384 | 0.00452 | -0.059 | -84.853
-5 | -0.325 | 0.00442 | -0.059 | -73.373
-4.5 | -0.265 | 0.00429 | -0.059 | -61.759
-4 | -0.204 | 0.00424 | -0.059 | -48.218
-3.5 | -0.144 | 0.00424 | -0.059 | -33.889
-3 | -0.082 | 0.00422 | -0.059 | -19.528
-2.5 | -0.021 | 0.00426 | -0.059 | -4.981
-2 | 0.04 | 0.00428 | -0.059 | 9.387
-1.5 | 0.102 | 0.00432 | -0.059 | 23.499
-1 | 0.163 | 0.00439 | -0.059 | 37.149
-0.5 | 0.225 | 0.00448 | -0.059 | 50.167
0 | 0.286 | 0.0046 | -0.059 | 62.127
0.5 | 0.347 | 0.00473 | -0.059 | 73.352
1 | 0.408 | 0.00488 | -0.059 | 83.674
1.5 | 0.469 | 0.00508 | -0.059 | 92.489
2 | 0.53 | 0.0053 | -0.059 | 100.067
2.5 | 0.591 | 0.00557 | -0.059 | 106.131
3 | 0.651 | 0.00588 | -0.059 | 110.802
3.5 | 0.711 | 0.00624 | -0.059 | 114.07
4 | 0.771 | 0.00665 | -0.059 | 115.96
4.5 | 0.829 | 0.00713 | -0.059 | 116.372
5 | 0.887 | 0.00836 | -0.059 | 106.124
5.5 | 0.943 | 0.00899 | -0.059 | 104.94
6 | 0.998 | 0.00963 | -0.059 | 103.596
6.5 | 1.051 | 0.01027 | -0.059 | 102.256
7 | 1.101 | 0.01098 | -0.059 | 100.236
7.5 | 1.148 | 0.01139 | -0.059 | 100.854
8 | 1.192 | 0.01204 | -0.059 | 98.94
8.5 | 1.229 | 0.01168 | -0.059 | 105.187
9 | 1.261 | 0.01278 | -0.058 | 98.665
9.5 | 1.286 | 0.01361 | -0.058 | 94.469
10 | 1.303 | 0.01464 | -0.058 | 89.001
10.5 | 1.312 | 0.01586 | -0.057 | 82.71
11 | 1.313 | 0.01726 | -0.057 | 76.096
11.5 | 1.306 | 0.01914 | -0.056 | 68.216
12 | 1.289 | 0.02156 | -0.056 | 59.802
12.5 | 1.262 | 0.02505 | -0.055 | 50.361
13 | 1.225 | 0.02942 | -0.054 | 41.646
13.5 | 1.174 | 0.03611 | -0.052 | 32.504
14 | 1.113 | 0.04524 | -0.051 | 24.607
14.5 | 1.04 | 0.06016 | -0.048 | 17.283
15 | 0.961 | 0.07959 | -0.044 | 12.076
15.5 | 0.889 | 0.09692 | -0.041 | 9.169
16 | 0.818 | 0.11293 | -0.038 | 7.246

## 70. Re 4M Mach 0.25 (2)
BIGFOIL.COM POLAR EXPORT
Joukowsky 11.00% thick 2.00% camber
Joukowsky 11.00% thick 2.00% camber |  |  |  | Cl Max: | 1.778 | at alpha= | 15.5 | deg
XFOIL ncrit=9 |  |  |  | L/D Max: | 124.008 | at alpha= | 6 | deg
Re: | 4000000 |  |  | Cd Min: | 0.18685 | at alpha= | -19.5 | deg
Mach: | 0.25 |  |  | Cl=0 at alpha= | -2.2578 | deg
|  |  |  | @ Cl=0.1, Cd= | 0.0052618
|  |  |  | @ Cl=0.4, Cd= | 0.005343
|  |  |  | @ Cl=0.6, Cd= | 0.0059087
alpha (deg) | Cl | Cd | Cm | Cl/Cd
-19.5 | -0.8709 | 0.18685 | 0.0341 | -4.661
-19 | -0.8798 | 0.17416 | 0.0258 | -5.0517
-18.5 | -0.89 | 0.16156 | 0.0175 | -5.5088
-18 | -0.9087 | 0.14771 | 0.0084 | -6.1519
-17.5 | -0.9349 | 0.13302 | -0.0012 | -7.0283
-17 | -0.9921 | 0.11362 | -0.0143 | -8.7317
-16.5 | -1.0966 | 0.08861 | -0.0319 | -12.3756
-16 | -1.2245 | 0.06345 | -0.0498 | -19.2987
-15.5 | -1.3266 | 0.04252 | -0.0657 | -31.1994
-15 | -1.3682 | 0.02975 | -0.0764 | -45.9899
-14.5 | -1.391 | 0.02393 | -0.077 | -58.1279
-14 | -1.3636 | 0.02108 | -0.0752 | -64.6869
-13.5 | -1.3218 | 0.019 | -0.0736 | -69.5684
-13 | -1.276 | 0.01697 | -0.0721 | -75.1915
-12.5 | -1.2249 | 0.01533 | -0.0707 | -79.9022
-12 | -1.17 | 0.01409 | -0.0695 | -83.0376
-11.5 | -1.1132 | 0.01306 | -0.0684 | -85.2374
-11 | -1.0562 | 0.01201 | -0.0674 | -87.9434
-10.5 | -0.9982 | 0.01112 | -0.0665 | -89.7662
-10 | -0.9267 | 0.01039 | -0.0681 | -89.1915
-9.5 | -0.8699 | 0.00972 | -0.0668 | -89.4959
-9 | -0.813 | 0.00922 | -0.0655 | -88.1779
-8.5 | -0.7544 | 0.00873 | -0.0646 | -86.4147
-8 | -0.6946 | 0.00832 | -0.064 | -83.4856
-7.5 | -0.6347 | 0.00789 | -0.0635 | -80.4436
-7 | -0.5744 | 0.00753 | -0.0631 | -76.2815
-6.5 | -0.5139 | 0.00721 | -0.0628 | -71.276
-6 | -0.4534 | 0.00692 | -0.0625 | -65.5202
-5.5 | -0.3928 | 0.00663 | -0.0624 | -59.2459
-5 | -0.3322 | 0.00639 | -0.0622 | -51.9875
-4.5 | -0.2716 | 0.00616 | -0.0622 | -44.0909
-4 | -0.211 | 0.00596 | -0.0621 | -35.4027
-3.5 | -0.1504 | 0.00577 | -0.0621 | -26.0659
-3 | -0.0899 | 0.0056 | -0.0622 | -16.0536
-2.5 | -0.0293 | 0.00546 | -0.0622 | -5.3663
-2 | 0.0312 | 0.00536 | -0.0623 | 5.8209
-1.5 | 0.0917 | 0.00527 | -0.0624 | 17.4004
-1 | 0.1521 | 0.00521 | -0.0625 | 29.1939
-0.5 | 0.2125 | 0.00519 | -0.0626 | 40.9441
0 | 0.2727 | 0.0052 | -0.0626 | 52.4423
0.5 | 0.3329 | 0.00525 | -0.0627 | 63.4095
1 | 0.3929 | 0.00533 | -0.0627 | 73.7148
1.5 | 0.4528 | 0.00544 | -0.0628 | 83.2353
2 | 0.5125 | 0.0056 | -0.0627 | 91.5179
2.5 | 0.5719 | 0.00579 | -0.0627 | 98.7737
3 | 0.6311 | 0.00604 | -0.0626 | 104.4868
3.5 | 0.6901 | 0.00632 | -0.0624 | 109.193
4 | 0.7486 | 0.00667 | -0.0622 | 112.2339
4.5 | 0.8072 | 0.007 | -0.0619 | 115.3143
5 | 0.8653 | 0.00738 | -0.0615 | 117.2493
5.5 | 0.9232 | 0.00772 | -0.061 | 119.5855
6 | 0.9747 | 0.00786 | -0.059 | 124.0076
6.5 | 1.0333 | 0.00834 | -0.0586 | 123.8969
7 | 1.0911 | 0.00886 | -0.0579 | 123.149
7.5 | 1.1486 | 0.00939 | -0.0571 | 122.3216
8 | 1.2057 | 0.00995 | -0.0563 | 121.1759
8.5 | 1.2622 | 0.01055 | -0.0553 | 119.6398
9 | 1.318 | 0.01122 | -0.0541 | 117.4688
9.5 | 1.3736 | 0.01186 | -0.0528 | 115.8179
10 | 1.428 | 0.0126 | -0.0513 | 113.3333
10.5 | 1.4811 | 0.01342 | -0.0496 | 110.3651
11 | 1.5331 | 0.01427 | -0.0477 | 107.4352
11.5 | 1.5833 | 0.01521 | -0.0456 | 104.096
12 | 1.6294 | 0.01638 | -0.0428 | 99.475
12.5 | 1.6745 | 0.01745 | -0.0399 | 95.9599
13 | 1.7134 | 0.01874 | -0.0363 | 91.4301
13.5 | 1.7331 | 0.02029 | -0.0299 | 85.4165
14 | 1.7448 | 0.0224 | -0.0238 | 77.8929
14.5 | 1.7607 | 0.02484 | -0.0194 | 70.8816
15 | 1.7714 | 0.02812 | -0.0159 | 62.9943
15.5 | 1.778 | 0.03229 | -0.0136 | 55.0635
16 | 1.7766 | 0.03782 | -0.0126 | 46.9751
16.5 | 1.7709 | 0.04449 | -0.0131 | 39.8045
17 | 1.7536 | 0.05321 | -0.0155 | 32.9562
17.5 | 1.7261 | 0.06419 | -0.02 | 26.8905
18 | 1.687 | 0.07789 | -0.0271 | 21.6587
18.5 | 1.6384 | 0.09416 | -0.0364 | 17.4002
19 | 1.5846 | 0.11231 | -0.0476 | 14.1092
19.5 | 1.5251 | 0.13242 | -0.0608 | 11.5171
20 | 1.4686 | 0.15278 | -0.0749 | 9.6125

## 71. Re 4M Mach 0.50 (1)
BIGFOIL.COM POLAR EXPORT
Joukowsky 11.00% thick 2.00% camber
Joukowsky 11.00% thick 2.00% camber |  |  |  | Cl Max: | 1.195 | at alpha= | 20 | deg
JavaFoil+Calcfoil stall+Eppler ext transition |  |  |  | L/D Max: | 118.167 | at alpha= | 4 | deg
Re: | 4000000 |  |  | Cd Min: | 0.00422 | at alpha= | -3 | deg
Mach: | 0.5 |  |  | Cl=0 at alpha= | -2.3261 | deg
|  |  |  | @ Cl=0.1, Cd= | 0.0043119
|  |  |  | @ Cl=0.4, Cd= | 0.0048335
|  |  |  | @ Cl=0.6, Cd= | 0.00554
alpha (deg) | Cl | Cd | Cm | Cl/Cd
-20 | -0.984 | 0.16034 | -0.039 | -6.14
-19.5 | -0.956 | 0.1573 | -0.038 | -6.075
-19 | -0.928 | 0.15081 | -0.038 | -6.156
-18.5 | -0.9 | 0.1493 | -0.038 | -6.03
-18 | -0.872 | 0.14511 | -0.037 | -6.012
-17.5 | -0.845 | 0.1396 | -0.037 | -6.054
-17 | -0.816 | 0.13546 | -0.037 | -6.026
-16.5 | -0.789 | 0.1312 | -0.037 | -6.014
-16 | -0.761 | 0.12526 | -0.036 | -6.075
-15.5 | -0.733 | 0.11215 | -0.036 | -6.537
-15 | -0.706 | 0.10262 | -0.036 | -6.881
-14.5 | -0.677 | 0.10543 | -0.035 | -6.423
-14 | -0.65 | 0.09567 | -0.036 | -6.796
-13.5 | -0.621 | 0.09841 | -0.034 | -6.311
-13 | -0.594 | 0.08839 | -0.035 | -6.721
-12.5 | -0.565 | 0.09136 | -0.034 | -6.186
-12 | -0.539 | 0.07943 | -0.036 | -6.79
-11.5 | -0.509 | 0.08046 | -0.033 | -6.328
-11 | -0.486 | 0.06954 | -0.038 | -6.991
-10.5 | -0.455 | 0.07115 | -0.034 | -6.388
-10 | -0.426 | 0.0705 | -0.032 | -6.038
-9.5 | -0.406 | 0.05657 | -0.042 | -7.174
-9 | -0.378 | 0.05322 | -0.043 | -7.108
-8.5 | -0.401 | 0.05646 | -0.038 | -7.097
-8 | -0.57 | 0.02346 | -0.057 | -24.309
-7.5 | -0.595 | 0.01298 | -0.062 | -45.859
-7 | -0.588 | 0.00545 | -0.066 | -107.924
-6.5 | -0.539 | 0.00518 | -0.066 | -104.208
-6 | -0.484 | 0.00508 | -0.066 | -95.115
-5.5 | -0.423 | 0.00493 | -0.066 | -85.773
-5 | -0.36 | 0.00478 | -0.066 | -75.281
-4.5 | -0.294 | 0.00454 | -0.066 | -64.824
-4 | -0.228 | 0.00442 | -0.066 | -51.485
-3.5 | -0.16 | 0.00429 | -0.066 | -37.338
-3 | -0.092 | 0.00422 | -0.066 | -21.829
-2.5 | -0.024 | 0.00423 | -0.066 | -5.599
-2 | 0.045 | 0.00428 | -0.066 | 10.49
-1.5 | 0.114 | 0.00432 | -0.066 | 26.276
-1 | 0.182 | 0.00439 | -0.066 | 41.491
-0.5 | 0.251 | 0.00449 | -0.066 | 55.837
0 | 0.32 | 0.00462 | -0.066 | 69.103
0.5 | 0.388 | 0.0048 | -0.066 | 80.796
1 | 0.456 | 0.00499 | -0.066 | 91.366
1.5 | 0.524 | 0.00523 | -0.066 | 100.207
2 | 0.592 | 0.0055 | -0.066 | 107.658
2.5 | 0.66 | 0.00584 | -0.066 | 112.994
3 | 0.727 | 0.00624 | -0.066 | 116.47
3.5 | 0.793 | 0.00671 | -0.066 | 118.142
4 | 0.858 | 0.00726 | -0.066 | 118.167
4.5 | 0.922 | 0.00888 | -0.066 | 103.777
5 | 0.983 | 0.00974 | -0.066 | 100.943
5.5 | 1.041 | 0.01072 | -0.066 | 97.176
6 | 1.095 | 0.01188 | -0.066 | 92.166
6.5 | 1.138 | 0.01208 | -0.066 | 94.203
7 | 1.17 | 0.01337 | -0.065 | 87.567
7.5 | 1.183 | 0.0142 | -0.065 | 83.362
8 | 1.164 | 0.01605 | -0.064 | 72.542
8.5 | 1.07 | 0.01921 | -0.063 | 55.722
9 | 0.716 | 0.02507 | -0.061 | 28.577
9.5 | 0.665 | 0.05672 | -0.046 | 11.726
10 | 0.687 | 0.06194 | -0.044 | 11.099
10.5 | 0.757 | 0.04532 | -0.054 | 16.694
11 | 0.786 | 0.04634 | -0.054 | 16.971
11.5 | 0.748 | 0.08562 | -0.032 | 8.732
12 | 0.777 | 0.08508 | -0.035 | 9.131
12.5 | 0.806 | 0.08562 | -0.037 | 9.414
13 | 0.827 | 0.09916 | -0.034 | 8.345
13.5 | 0.856 | 0.09626 | -0.036 | 8.891
14 | 0.881 | 0.11021 | -0.035 | 7.99
14.5 | 0.908 | 0.10792 | -0.036 | 8.41
15 | 0.935 | 0.11731 | -0.037 | 7.973
15.5 | 0.96 | 0.12211 | -0.036 | 7.858
16 | 0.987 | 0.12928 | -0.037 | 7.632
16.5 | 1.012 | 0.13336 | -0.037 | 7.588
17 | 1.039 | 0.13598 | -0.038 | 7.643
17.5 | 1.064 | 0.14021 | -0.038 | 7.592
18 | 1.093 | 0.14924 | -0.039 | 7.321
18.5 | 1.117 | 0.14887 | -0.038 | 7.501
19 | 1.144 | 0.15681 | -0.039 | 7.298
19.5 | 1.169 | 0.15991 | -0.039 | 7.308
20 | 1.195 | 0.16306 | -0.04 | 7.329

## 72. Re 4M Mach 0.50 (2)
BIGFOIL.COM POLAR EXPORT
Joukowsky 11.00% thick 2.00% camber
Joukowsky 11.00% thick 2.00% camber |  |  |  | Cl Max: | 1.5108 | at alpha= | 9 | deg
XFOIL ncrit=9 |  |  |  | L/D Max: | 121.778 | at alpha= | 6.5 | deg
Re: | 4000000 |  |  | Cd Min: | 0.12844 | at alpha= | -13.5 | deg
Mach: | 0.5 |  |  | Cl=0 at alpha= | -2.2184 | deg
|  |  |  | @ Cl=0.1, Cd= | 0.0055209
|  |  |  | @ Cl=0.4, Cd= | 0.0055575
|  |  |  | @ Cl=0.6, Cd= | 0.0060143
alpha (deg) | Cl | Cd | Cm | Cl/Cd
-13.5 | -0.6786 | 0.12844 | -0.006 | -5.2834
-13 | -0.6924 | 0.1162 | -0.0137 | -5.9587
-12.5 | -0.7063 | 0.10488 | -0.0207 | -6.7344
-12 | -0.7288 | 0.09313 | -0.0283 | -7.8256
-11.5 | -0.7526 | 0.08204 | -0.0356 | -9.1736
-11 | -0.7814 | 0.07102 | -0.0431 | -11.0025
-10.5 | -0.8109 | 0.06034 | -0.0506 | -13.4388
-10 | -0.8431 | 0.04954 | -0.0583 | -17.0186
-9.5 | -0.8749 | 0.03853 | -0.0662 | -22.707
-9 | -0.8918 | 0.02354 | -0.0883 | -37.8845
-8.5 | -0.8929 | 0.01656 | -0.0876 | -53.9191
-8 | -0.844 | 0.01202 | -0.0852 | -70.2163
-7.5 | -0.7718 | 0.01014 | -0.0822 | -76.1144
-7 | -0.6961 | 0.0091 | -0.0796 | -76.4945
-6.5 | -0.6203 | 0.0084 | -0.0775 | -73.8452
-6 | -0.545 | 0.00786 | -0.0758 | -69.3384
-5.5 | -0.4708 | 0.00741 | -0.0743 | -63.5358
-5 | -0.3973 | 0.00702 | -0.0732 | -56.5954
-4.5 | -0.3246 | 0.00671 | -0.0722 | -48.3756
-4 | -0.2526 | 0.00641 | -0.0715 | -39.4072
-3.5 | -0.1811 | 0.00618 | -0.071 | -29.3042
-3 | -0.1101 | 0.00594 | -0.0706 | -18.5354
-2.5 | -0.0396 | 0.00577 | -0.0703 | -6.8631
-2 | 0.0307 | 0.00562 | -0.0701 | 5.4626
-1.5 | 0.1006 | 0.00552 | -0.0699 | 18.2246
-1 | 0.1703 | 0.00546 | -0.0698 | 31.1905
-0.5 | 0.2398 | 0.00544 | -0.0697 | 44.0809
0 | 0.3092 | 0.00546 | -0.0696 | 56.63
0.5 | 0.3784 | 0.00552 | -0.0695 | 68.5507
1.5 | 0.5167 | 0.00576 | -0.0692 | 89.7049
2 | 0.5856 | 0.00596 | -0.0688 | 98.255
2.5 | 0.6545 | 0.00622 | -0.0684 | 105.2251
3 | 0.7231 | 0.00656 | -0.0677 | 110.2287
4 | 0.8603 | 0.00739 | -0.066 | 116.4141
4.5 | 0.9287 | 0.00791 | -0.0647 | 117.4083
5 | 0.9975 | 0.00842 | -0.0632 | 118.4679
5.5 | 1.0665 | 0.00894 | -0.0614 | 119.2953
6 | 1.1348 | 0.00942 | -0.0592 | 120.4671
6.5 | 1.1983 | 0.00984 | -0.0555 | 121.7785
7 | 1.2679 | 0.01061 | -0.0526 | 119.5005
7.5 | 1.337 | 0.01149 | -0.0492 | 116.3621
8 | 1.404 | 0.01254 | -0.045 | 111.9617
8.5 | 1.4657 | 0.01394 | -0.0398 | 105.1435
9 | 1.5108 | 0.01616 | -0.0325 | 93.4901
9.5 | 1.51 | 0.01937 | -0.0214 | 77.9556
10 | 1.4895 | 0.02462 | -0.0137 | 60.4996
10.5 | 1.4623 | 0.03235 | -0.0114 | 45.2025
11 | 1.4303 | 0.04227 | -0.0134 | 33.8372
11.5 | 1.3925 | 0.05429 | -0.019 | 25.6493
12 | 1.356 | 0.06744 | -0.0266 | 20.1068
12.5 | 1.3215 | 0.08144 | -0.0353 | 16.2267
13 | 1.2888 | 0.09609 | -0.0447 | 13.4124
13.5 | 1.2592 | 0.11097 | -0.0545 | 11.3472
14 | 1.2335 | 0.12586 | -0.0644 | 9.8006

## 73. Re 5M Mach 0.00 (1)
BIGFOIL.COM POLAR EXPORT
Joukowsky 11.00% thick 2.00% camber
Joukowsky 11.00% thick 2.00% camber |  |  |  | Cl Max: | 1.378 | at alpha= | 12.5 | deg
JavaFoil+Calcfoil stall+Eppler ext transition |  |  |  | L/D Max: | 116.467 | at alpha= | 4.5 | deg
Re: | 5000000 |  |  | Cd Min: | 0.00417 | at alpha= | -4 | deg
Mach: | 0 |  |  | Cl=0 at alpha= | -2.325 | deg
|  |  |  | @ Cl=0.1, Cd= | 0.004292
|  |  |  | @ Cl=0.4, Cd= | 0.0048358
|  |  |  | @ Cl=0.6, Cd= | 0.0056076
alpha (deg) | Cl | Cd | Cm | Cl/Cd
-18 | -0.8 | 0.12165 | -0.036 | -6.58
-17.5 | -0.816 | 0.11311 | -0.037 | -7.215
-17 | -0.829 | 0.10573 | -0.038 | -7.84
-16.5 | -0.841 | 0.09742 | -0.039 | -8.633
-16 | -0.852 | 0.08892 | -0.04 | -9.581
-15.5 | -0.861 | 0.08061 | -0.041 | -10.678
-15 | -0.868 | 0.07233 | -0.042 | -12.001
-14.5 | -0.875 | 0.06296 | -0.044 | -13.897
-14 | -0.879 | 0.05489 | -0.045 | -16.007
-13.5 | -0.883 | 0.04514 | -0.047 | -19.568
-13 | -0.884 | 0.03731 | -0.048 | -23.68
-12.5 | -0.881 | 0.03005 | -0.05 | -29.335
-12 | -0.877 | 0.0235 | -0.051 | -37.327
-11.5 | -0.87 | 0.01805 | -0.053 | -48.172
-11 | -0.858 | 0.0141 | -0.054 | -60.845
-10.5 | -0.844 | 0.01112 | -0.055 | -75.836
-10 | -0.825 | 0.00537 | -0.057 | -153.708
-9.5 | -0.784 | 0.00531 | -0.057 | -147.465
-9 | -0.739 | 0.00506 | -0.057 | -146.117
-8.5 | -0.693 | 0.00493 | -0.057 | -140.429
-8 | -0.644 | 0.005 | -0.057 | -128.763
-7.5 | -0.592 | 0.00465 | -0.057 | -127.309
-7 | -0.539 | 0.00475 | -0.057 | -113.641
-6.5 | -0.485 | 0.00465 | -0.057 | -104.233
-6 | -0.429 | 0.00444 | -0.057 | -96.613
-5.5 | -0.372 | 0.00435 | -0.057 | -85.536
-5 | -0.315 | 0.00428 | -0.057 | -73.505
-4.5 | -0.257 | 0.00419 | -0.057 | -61.223
-4 | -0.198 | 0.00417 | -0.057 | -47.512
-3.5 | -0.139 | 0.00417 | -0.057 | -33.323
-3 | -0.08 | 0.00417 | -0.057 | -19.138
-2.5 | -0.021 | 0.00421 | -0.057 | -4.874
-2 | 0.039 | 0.00424 | -0.057 | 9.171
-1.5 | 0.098 | 0.00429 | -0.057 | 22.94
-1 | 0.158 | 0.00435 | -0.057 | 36.28
-0.5 | 0.217 | 0.00445 | -0.057 | 48.839
0 | 0.277 | 0.00456 | -0.057 | 60.699
0.5 | 0.336 | 0.00469 | -0.057 | 71.726
1 | 0.395 | 0.00482 | -0.057 | 81.961
1.5 | 0.455 | 0.00501 | -0.057 | 90.734
2 | 0.514 | 0.00522 | -0.057 | 98.384
2.5 | 0.572 | 0.00547 | -0.057 | 104.597
3 | 0.631 | 0.00576 | -0.057 | 109.581
3.5 | 0.689 | 0.00609 | -0.057 | 113.173
4 | 0.747 | 0.00646 | -0.057 | 115.602
4.5 | 0.804 | 0.0069 | -0.057 | 116.467
5 | 0.86 | 0.00797 | -0.057 | 107.92
5.5 | 0.915 | 0.00849 | -0.057 | 107.867
6 | 0.969 | 0.00902 | -0.057 | 107.491
6.5 | 1.022 | 0.00956 | -0.057 | 106.813
7 | 1.072 | 0.01012 | -0.057 | 105.937
7.5 | 1.121 | 0.01069 | -0.057 | 104.821
8 | 1.166 | 0.01092 | -0.057 | 106.856
8.5 | 1.21 | 0.01172 | -0.057 | 103.202
9 | 1.249 | 0.01184 | -0.057 | 105.47
9.5 | 1.283 | 0.01163 | -0.057 | 110.353
10 | 1.312 | 0.01264 | -0.056 | 103.752
10.5 | 1.336 | 0.01339 | -0.056 | 99.746
11 | 1.354 | 0.01429 | -0.056 | 94.75
11.5 | 1.367 | 0.0153 | -0.056 | 89.355
12 | 1.375 | 0.01656 | -0.055 | 83.025
12.5 | 1.378 | 0.01796 | -0.055 | 76.684
13 | 1.374 | 0.01982 | -0.054 | 69.305
13.5 | 1.363 | 0.02213 | -0.054 | 61.592
14 | 1.347 | 0.02491 | -0.053 | 54.064
14.5 | 1.325 | 0.02873 | -0.052 | 46.111
15 | 1.298 | 0.03331 | -0.052 | 38.981
15.5 | 1.268 | 0.03906 | -0.051 | 32.451
16 | 1.233 | 0.04618 | -0.05 | 26.707
16.5 | 1.199 | 0.05352 | -0.049 | 22.405
17 | 1.16 | 0.06363 | -0.047 | 18.227
17.5 | 1.119 | 0.07524 | -0.046 | 14.875

## 74. Re 5M Mach 0.00 (2)
BIGFOIL.COM POLAR EXPORT
Joukowsky 11.00% thick 2.00% camber
Joukowsky 11.00% thick 2.00% camber |  |  |  | Cl Max: | 1.8942 | at alpha= | 18 | deg
XFOIL ncrit=9 |  |  |  | L/D Max: | 129.323 | at alpha= | 6.5 | deg
Re: | 5000000 |  |  | Cd Min: | 0.10715 | at alpha= | -20 | deg
Mach: | 0 |  |  | Cl=0 at alpha= | -2.2681 | deg
|  |  |  | @ Cl=0.1, Cd= | 0.0051007
|  |  |  | @ Cl=0.4, Cd= | 0.0052269
|  |  |  | @ Cl=0.6, Cd= | 0.0058119
alpha (deg) | Cl | Cd | Cm | Cl/Cd
-20 | -1.2242 | 0.10715 | -0.0163 | -11.4251
-19.5 | -1.3971 | 0.07111 | -0.0405 | -19.647
-19 | -1.4926 | 0.05052 | -0.0542 | -29.5447
-18.5 | -1.5447 | 0.03667 | -0.0638 | -42.1244
-18 | -1.5618 | 0.02869 | -0.0689 | -54.4371
-17.5 | -1.5919 | 0.02354 | -0.0672 | -67.6253
-17 | -1.5711 | 0.02141 | -0.0652 | -73.3816
-16.5 | -1.5372 | 0.0198 | -0.0639 | -77.6364
-16 | -1.4974 | 0.01845 | -0.063 | -81.1599
-15.5 | -1.4538 | 0.01728 | -0.0623 | -84.1319
-15 | -1.4075 | 0.01628 | -0.0617 | -86.4558
-14.5 | -1.3593 | 0.01536 | -0.0612 | -88.4961
-14 | -1.311 | 0.01431 | -0.0608 | -91.6143
-13.5 | -1.2613 | 0.01335 | -0.0604 | -94.4794
-13 | -1.2098 | 0.01257 | -0.0602 | -96.245
-12.5 | -1.1572 | 0.01192 | -0.06 | -97.0805
-12 | -1.1039 | 0.0113 | -0.0598 | -97.6903
-11.5 | -1.0507 | 0.01056 | -0.0596 | -99.4981
-11 | -0.9967 | 0.00998 | -0.0594 | -99.8697
-10.5 | -0.934 | 0.00949 | -0.061 | -98.4194
-9.5 | -0.8268 | 0.00861 | -0.0599 | -96.0279
-9 | -0.772 | 0.00823 | -0.0596 | -93.8032
-8.5 | -0.7164 | 0.00789 | -0.0594 | -90.7985
-8 | -0.6601 | 0.00755 | -0.0593 | -87.4305
-7.5 | -0.6035 | 0.00728 | -0.0593 | -82.8984
-7 | -0.5465 | 0.00698 | -0.0593 | -78.2951
-6.5 | -0.4894 | 0.00671 | -0.0593 | -72.9359
-6 | -0.432 | 0.00648 | -0.0594 | -66.6667
-5.5 | -0.3744 | 0.00625 | -0.0594 | -59.904
-5 | -0.3167 | 0.00605 | -0.0595 | -52.3471
-4.5 | -0.2589 | 0.00587 | -0.0596 | -44.1056
-4 | -0.201 | 0.00569 | -0.0597 | -35.3251
-3.5 | -0.143 | 0.00552 | -0.0599 | -25.9058
-3 | -0.085 | 0.00539 | -0.06 | -15.7699
-2.5 | -0.0269 | 0.00528 | -0.0601 | -5.0947
-2 | 0.0311 | 0.00518 | -0.0603 | 6.0039
-1.5 | 0.0892 | 0.00511 | -0.0604 | 17.456
-1 | 0.1473 | 0.00506 | -0.0605 | 29.1107
-0.5 | 0.2053 | 0.00504 | -0.0607 | 40.7341
0 | 0.2632 | 0.00506 | -0.0608 | 52.0158
0.5 | 0.3211 | 0.00511 | -0.0609 | 62.8376
1 | 0.3788 | 0.00519 | -0.061 | 72.9865
1.5 | 0.4363 | 0.00529 | -0.0611 | 82.4764
2 | 0.4936 | 0.00544 | -0.0611 | 90.7353
2.5 | 0.5507 | 0.00563 | -0.0611 | 97.8153
3 | 0.6076 | 0.00584 | -0.0611 | 104.0411
3.5 | 0.6641 | 0.00612 | -0.0611 | 108.5131
4 | 0.7205 | 0.00639 | -0.0611 | 112.7543
4.5 | 0.7764 | 0.00671 | -0.0609 | 115.7079
5 | 0.8321 | 0.00703 | -0.0608 | 118.3642
5.5 | 0.8878 | 0.00732 | -0.0607 | 121.2842
6.5 | 0.9932 | 0.00768 | -0.059 | 129.3229
7 | 1.048 | 0.00814 | -0.0588 | 128.7469
7.5 | 1.1026 | 0.00859 | -0.0584 | 128.3586
8 | 1.1568 | 0.00905 | -0.0581 | 127.8232
8.5 | 1.2106 | 0.00952 | -0.0577 | 127.1639
9 | 1.264 | 0.01 | -0.0572 | 126.4
9.5 | 1.3165 | 0.01054 | -0.0567 | 124.9051
10 | 1.3685 | 0.0111 | -0.0561 | 123.2883
10.5 | 1.42 | 0.01166 | -0.0554 | 121.7839
11 | 1.4704 | 0.01229 | -0.0547 | 119.642
11.5 | 1.5199 | 0.01295 | -0.0538 | 117.3668
12 | 1.5688 | 0.01361 | -0.0528 | 115.2682
12.5 | 1.6153 | 0.01443 | -0.0516 | 111.9404
13 | 1.6613 | 0.01519 | -0.0503 | 109.368
13.5 | 1.7058 | 0.01598 | -0.0488 | 106.7459
14 | 1.7471 | 0.01691 | -0.047 | 103.3176
14.5 | 1.7841 | 0.01801 | -0.0446 | 99.0616
15 | 1.8181 | 0.01911 | -0.0418 | 95.1387
15.5 | 1.8394 | 0.02017 | -0.0368 | 91.1948
16 | 1.8559 | 0.02161 | -0.032 | 85.8815
16.5 | 1.871 | 0.02349 | -0.0281 | 79.6509
17 | 1.8826 | 0.02596 | -0.0247 | 72.5193
17.5 | 1.891 | 0.02906 | -0.0221 | 65.0723
18 | 1.8942 | 0.03306 | -0.0202 | 57.2958
18.5 | 1.892 | 0.03809 | -0.0194 | 49.6718
19 | 1.8913 | 0.04347 | -0.0195 | 43.5082
19.5 | 1.8852 | 0.04997 | -0.0207 | 37.7266
20 | 1.8736 | 0.05782 | -0.0231 | 32.404

## 75. Re 5M Mach 0.10 (1)
BIGFOIL.COM POLAR EXPORT
Joukowsky 11.00% thick 2.00% camber
Joukowsky 11.00% thick 2.00% camber |  |  |  | Cl Max: | 1.367 | at alpha= | 12 | deg
JavaFoil+Calcfoil stall+Eppler ext transition |  |  |  | L/D Max: | 116.61 | at alpha= | 4.5 | deg
Re: | 5000000 |  |  | Cd Min: | 0.00417 | at alpha= | -4 | deg
Mach: | 0.1 |  |  | Cl=0 at alpha= | -2.325 | deg
|  |  |  | @ Cl=0.1, Cd= | 0.0042912
|  |  |  | @ Cl=0.4, Cd= | 0.004839
|  |  |  | @ Cl=0.6, Cd= | 0.0056029
alpha (deg) | Cl | Cd | Cm | Cl/Cd
-17.5 | -0.778 | 0.11728 | -0.036 | -6.637
-17 | -0.794 | 0.10982 | -0.037 | -7.234
-16.5 | -0.809 | 0.1021 | -0.038 | -7.924
-16 | -0.823 | 0.09364 | -0.039 | -8.785
-15.5 | -0.835 | 0.08503 | -0.04 | -9.815
-15 | -0.845 | 0.07612 | -0.041 | -11.101
-14.5 | -0.854 | 0.06666 | -0.043 | -12.817
-14 | -0.86 | 0.05841 | -0.044 | -14.727
-13.5 | -0.866 | 0.04916 | -0.046 | -17.614
-13 | -0.869 | 0.04062 | -0.048 | -21.388
-12.5 | -0.87 | 0.0324 | -0.049 | -26.843
-12 | -0.866 | 0.02583 | -0.051 | -33.525
-11.5 | -0.861 | 0.01975 | -0.052 | -43.568
-11 | -0.851 | 0.01507 | -0.054 | -56.511
-10.5 | -0.837 | 0.01182 | -0.055 | -70.824
-10 | -0.826 | 0.00542 | -0.057 | -152.468
-9.5 | -0.785 | 0.00535 | -0.057 | -146.642
-9 | -0.741 | 0.00509 | -0.057 | -145.481
-8.5 | -0.695 | 0.00496 | -0.057 | -140.007
-8 | -0.646 | 0.00502 | -0.057 | -128.569
-7.5 | -0.595 | 0.00467 | -0.057 | -127.267
-7 | -0.542 | 0.00476 | -0.057 | -113.703
-6.5 | -0.487 | 0.00466 | -0.057 | -104.379
-6 | -0.431 | 0.00445 | -0.057 | -96.815
-5.5 | -0.374 | 0.00436 | -0.057 | -85.766
-5 | -0.316 | 0.00429 | -0.057 | -73.716
-4.5 | -0.258 | 0.00419 | -0.057 | -61.513
-4 | -0.199 | 0.00417 | -0.057 | -47.732
-3.5 | -0.14 | 0.00417 | -0.057 | -33.477
-3 | -0.08 | 0.00417 | -0.057 | -19.234
-2.5 | -0.021 | 0.00421 | -0.057 | -4.899
-2 | 0.039 | 0.00424 | -0.057 | 9.219
-1.5 | 0.099 | 0.00429 | -0.057 | 23.059
-1 | 0.159 | 0.00436 | -0.057 | 36.441
-0.5 | 0.219 | 0.00455 | -0.057 | 48.06
0 | 0.278 | 0.00456 | -0.057 | 60.993
0.5 | 0.338 | 0.00469 | -0.057 | 72.045
1 | 0.397 | 0.00483 | -0.057 | 82.31
1.5 | 0.457 | 0.00501 | -0.057 | 91.11
2 | 0.516 | 0.00523 | -0.057 | 98.746
2.5 | 0.575 | 0.00548 | -0.057 | 104.984
3 | 0.634 | 0.00577 | -0.057 | 109.921
3.5 | 0.693 | 0.00611 | -0.057 | 113.416
4 | 0.751 | 0.00649 | -0.057 | 115.57
4.5 | 0.808 | 0.00693 | -0.057 | 116.61
5 | 0.864 | 0.00801 | -0.057 | 107.933
5.5 | 0.92 | 0.00852 | -0.057 | 107.918
6 | 0.974 | 0.00908 | -0.057 | 107.177
6.5 | 1.026 | 0.00964 | -0.057 | 106.459
7 | 1.077 | 0.0102 | -0.057 | 105.583
7.5 | 1.125 | 0.0108 | -0.057 | 104.126
8 | 1.171 | 0.01104 | -0.057 | 106.004
8.5 | 1.213 | 0.01151 | -0.057 | 105.368
9 | 1.252 | 0.01168 | -0.057 | 107.122
9.5 | 1.285 | 0.01144 | -0.057 | 112.309
10 | 1.312 | 0.0128 | -0.057 | 102.496
10.5 | 1.334 | 0.01362 | -0.056 | 97.975
11 | 1.351 | 0.01454 | -0.056 | 92.924
11.5 | 1.361 | 0.01566 | -0.056 | 86.936
12 | 1.367 | 0.01697 | -0.055 | 80.553
12.5 | 1.366 | 0.01857 | -0.055 | 73.561
13 | 1.359 | 0.02063 | -0.054 | 65.862
13.5 | 1.344 | 0.02325 | -0.054 | 57.795
14 | 1.323 | 0.02639 | -0.053 | 50.145
14.5 | 1.296 | 0.03086 | -0.052 | 41.977
15 | 1.264 | 0.03616 | -0.051 | 34.962
15.5 | 1.228 | 0.04302 | -0.05 | 28.546
16 | 1.188 | 0.05136 | -0.049 | 23.139
16.5 | 1.149 | 0.0602 | -0.048 | 19.079
17 | 1.103 | 0.07258 | -0.046 | 15.202

## 76. Re 5M Mach 0.10 (2)
BIGFOIL.COM POLAR EXPORT
Joukowsky 11.00% thick 2.00% camber
Joukowsky 11.00% thick 2.00% camber |  |  |  | Cl Max: | 1.879 | at alpha= | 17.5 | deg
XFOIL ncrit=9 |  |  |  | L/D Max: | 129.16 | at alpha= | 6.5 | deg
Re: | 5000000 |  |  | Cd Min: | 0.10556 | at alpha= | -19.5 | deg
Mach: | 0.1 |  |  | Cl=0 at alpha= | -2.2667 | deg
|  |  |  | @ Cl=0.1, Cd= | 0.0051111
|  |  |  | @ Cl=0.4, Cd= | 0.0052261
|  |  |  | @ Cl=0.6, Cd= | 0.0058166
alpha (deg) | Cl | Cd | Cm | Cl/Cd
-19.5 | -1.2044 | 0.10556 | -0.0184 | -11.4096
-19 | -1.3546 | 0.07361 | -0.0401 | -18.4024
-18.5 | -1.4583 | 0.05191 | -0.0547 | -28.0929
-18 | -1.5043 | 0.0387 | -0.064 | -38.8708
-17.5 | -1.5415 | 0.02806 | -0.0713 | -54.9359
-17 | -1.5659 | 0.02344 | -0.0692 | -66.8046
-16.5 | -1.5425 | 0.02123 | -0.0673 | -72.6566
-16 | -1.5073 | 0.01953 | -0.066 | -77.1787
-15.5 | -1.466 | 0.01811 | -0.0649 | -80.9498
-15 | -1.4205 | 0.01693 | -0.0641 | -83.9043
-14.5 | -1.3726 | 0.01589 | -0.0634 | -86.3814
-14 | -1.3227 | 0.01498 | -0.0628 | -88.2977
-13.5 | -1.2733 | 0.01383 | -0.0623 | -92.068
-13 | -1.2217 | 0.01292 | -0.0618 | -94.5588
-12.5 | -1.1686 | 0.01217 | -0.0615 | -96.023
-12 | -1.1146 | 0.01153 | -0.0611 | -96.6696
-11.5 | -1.0606 | 0.0108 | -0.0608 | -98.2037
-11 | -1.0061 | 0.01014 | -0.0605 | -99.2209
-10.5 | -0.9426 | 0.0096 | -0.062 | -98.1875
-10 | -0.8875 | 0.00911 | -0.0616 | -97.4204
-9.5 | -0.8342 | 0.00869 | -0.0608 | -95.9954
-9 | -0.7786 | 0.00833 | -0.0604 | -93.4694
-8.5 | -0.7225 | 0.00795 | -0.0601 | -90.8805
-8 | -0.6656 | 0.00762 | -0.06 | -87.3491
-7.5 | -0.6084 | 0.00733 | -0.0599 | -83.0014
-7 | -0.5509 | 0.00702 | -0.0598 | -78.4758
-6.5 | -0.4932 | 0.00675 | -0.0598 | -73.0667
-6 | -0.4353 | 0.00651 | -0.0598 | -66.8664
-5.5 | -0.3773 | 0.00627 | -0.0599 | -60.1754
-5 | -0.3192 | 0.00607 | -0.0599 | -52.5865
-4.5 | -0.2609 | 0.00588 | -0.06 | -44.3707
-4 | -0.2026 | 0.00571 | -0.0601 | -35.4816
-3.5 | -0.1442 | 0.00553 | -0.0602 | -26.0759
-3 | -0.0858 | 0.00541 | -0.0603 | -15.8595
-2.5 | -0.0273 | 0.00529 | -0.0604 | -5.1607
-2 | 0.0312 | 0.00519 | -0.0606 | 6.0116
-1.5 | 0.0896 | 0.00512 | -0.0607 | 17.5
-1 | 0.1481 | 0.00507 | -0.0608 | 29.211
-0.5 | 0.2064 | 0.00505 | -0.061 | 40.8713
0 | 0.2647 | 0.00507 | -0.0611 | 52.2091
0.5 | 0.3229 | 0.00512 | -0.0612 | 63.0664
1 | 0.381 | 0.00519 | -0.0613 | 73.4104
1.5 | 0.4389 | 0.0053 | -0.0613 | 82.8113
2 | 0.4966 | 0.00546 | -0.0614 | 90.9524
2.5 | 0.554 | 0.00564 | -0.0614 | 98.227
3 | 0.6113 | 0.00586 | -0.0614 | 104.3174
3.5 | 0.6682 | 0.00613 | -0.0613 | 109.0049
4 | 0.7249 | 0.00641 | -0.0613 | 113.0889
4.5 | 0.7812 | 0.00675 | -0.0611 | 115.7333
5 | 0.8374 | 0.00707 | -0.061 | 118.4441
5.5 | 0.8934 | 0.00737 | -0.0608 | 121.2212
6 | 0.949 | 0.00764 | -0.0605 | 124.2147
6.5 | 0.9997 | 0.00774 | -0.059 | 129.1602
7 | 1.0549 | 0.00821 | -0.0587 | 128.4896
7.5 | 1.11 | 0.00866 | -0.0583 | 128.1755
8 | 1.1647 | 0.00913 | -0.0579 | 127.5685
8.5 | 1.2189 | 0.00963 | -0.0574 | 126.5732
9 | 1.2729 | 0.01011 | -0.0569 | 125.905
9.5 | 1.3261 | 0.01065 | -0.0563 | 124.5164
10 | 1.3783 | 0.01126 | -0.0555 | 122.4067
10.5 | 1.4305 | 0.01181 | -0.0548 | 121.1262
11 | 1.481 | 0.01251 | -0.0538 | 118.3853
11.5 | 1.5313 | 0.01315 | -0.0528 | 116.4487
12 | 1.5802 | 0.01388 | -0.0517 | 113.8473
12.5 | 1.6268 | 0.01474 | -0.0502 | 110.3664
13 | 1.6733 | 0.0155 | -0.0488 | 107.9548
13.5 | 1.717 | 0.01638 | -0.047 | 104.823
14 | 1.7568 | 0.01745 | -0.0446 | 100.6762
14.5 | 1.7926 | 0.01861 | -0.0418 | 96.3246
15 | 1.8211 | 0.01967 | -0.0378 | 92.5826
15.5 | 1.8383 | 0.02097 | -0.0325 | 87.6633
16 | 1.8536 | 0.02277 | -0.028 | 81.4054
16.5 | 1.8666 | 0.02509 | -0.0242 | 74.3962
17 | 1.875 | 0.02816 | -0.0212 | 66.5838
17.5 | 1.879 | 0.03205 | -0.0191 | 58.6271
18 | 1.8784 | 0.03691 | -0.018 | 50.8914
18.5 | 1.879 | 0.04216 | -0.0179 | 44.5683
19 | 1.8732 | 0.04862 | -0.0189 | 38.5274
19.5 | 1.8614 | 0.05649 | -0.0212 | 32.951
20 | 1.8426 | 0.06604 | -0.0249 | 27.9013

## 77. Re 5M Mach 0.25 (1)
BIGFOIL.COM POLAR EXPORT
Joukowsky 11.00% thick 2.00% camber
Joukowsky 11.00% thick 2.00% camber |  |  |  | Cl Max: | 1.318 | at alpha= | 11 | deg
JavaFoil+Calcfoil stall+Eppler ext transition |  |  |  | L/D Max: | 117.215 | at alpha= | 4.5 | deg
Re: | 5000000 |  |  | Cd Min: | 0.00417 | at alpha= | -4 | deg
Mach: | 0.25 |  |  | Cl=0 at alpha= | -2.3279 | deg
|  |  |  | @ Cl=0.1, Cd= | 0.0042884
|  |  |  | @ Cl=0.4, Cd= | 0.0048303
|  |  |  | @ Cl=0.6, Cd= | 0.005585
alpha (deg) | Cl | Cd | Cm | Cl/Cd
-16 | -0.586 | 0.11883 | -0.033 | -4.934
-15.5 | -0.626 | 0.10965 | -0.034 | -5.708
-15 | -0.661 | 0.10075 | -0.036 | -6.562
-14.5 | -0.692 | 0.09173 | -0.037 | -7.547
-14 | -0.719 | 0.08292 | -0.039 | -8.671
-13.5 | -0.744 | 0.07186 | -0.041 | -10.347
-13 | -0.763 | 0.06201 | -0.043 | -12.301
-12.5 | -0.78 | 0.05113 | -0.046 | -15.245
-12 | -0.792 | 0.04096 | -0.048 | -19.336
-11.5 | -0.8 | 0.03171 | -0.05 | -25.221
-11 | -0.803 | 0.02388 | -0.052 | -33.61
-10.5 | -0.799 | 0.01771 | -0.054 | -45.094
-10 | -0.79 | 0.01301 | -0.056 | -60.735
-9.5 | -0.779 | 0.0101 | -0.058 | -77.148
-9 | -0.748 | 0.00538 | -0.059 | -139.04
-8.5 | -0.705 | 0.0051 | -0.059 | -138.03
-8 | -0.657 | 0.00496 | -0.059 | -132.402
-7.5 | -0.607 | 0.00501 | -0.059 | -121.062
-7 | -0.553 | 0.00488 | -0.059 | -113.337
-6.5 | -0.498 | 0.00474 | -0.059 | -105.154
-6 | -0.442 | 0.00463 | -0.059 | -95.457
-5.5 | -0.384 | 0.00442 | -0.059 | -86.867
-5 | -0.325 | 0.00433 | -0.059 | -74.883
-4.5 | -0.265 | 0.00421 | -0.059 | -62.813
-4 | -0.204 | 0.00417 | -0.059 | -48.967
-3.5 | -0.144 | 0.00418 | -0.059 | -34.349
-3 | -0.082 | 0.00417 | -0.059 | -19.765
-2.5 | -0.021 | 0.00421 | -0.059 | -5.036
-2 | 0.04 | 0.00424 | -0.059 | 9.478
-1.5 | 0.102 | 0.00429 | -0.059 | 23.711
-1 | 0.163 | 0.00435 | -0.059 | 37.461
-0.5 | 0.225 | 0.00444 | -0.059 | 50.55
0 | 0.286 | 0.00457 | -0.059 | 62.597
0.5 | 0.347 | 0.0047 | -0.059 | 73.845
1 | 0.408 | 0.00485 | -0.059 | 84.256
1.5 | 0.469 | 0.00504 | -0.059 | 93.096
2 | 0.53 | 0.00527 | -0.059 | 100.694
2.5 | 0.591 | 0.00554 | -0.059 | 106.772
3 | 0.651 | 0.00584 | -0.059 | 111.504
3.5 | 0.711 | 0.0062 | -0.059 | 114.801
4 | 0.771 | 0.0066 | -0.059 | 116.734
4.5 | 0.829 | 0.00708 | -0.059 | 117.215
5 | 0.887 | 0.00826 | -0.059 | 107.413
5.5 | 0.943 | 0.00885 | -0.059 | 106.607
6 | 0.998 | 0.00942 | -0.059 | 105.925
6.5 | 1.051 | 0.01004 | -0.059 | 104.623
7 | 1.101 | 0.01066 | -0.059 | 103.248
7.5 | 1.148 | 0.01139 | -0.059 | 100.795
8 | 1.192 | 0.01176 | -0.059 | 101.365
8.5 | 1.23 | 0.01174 | -0.059 | 104.822
9 | 1.263 | 0.01224 | -0.058 | 103.211
9.5 | 1.288 | 0.01302 | -0.058 | 98.981
10 | 1.306 | 0.01397 | -0.058 | 93.495
10.5 | 1.316 | 0.01509 | -0.058 | 87.207
11 | 1.318 | 0.01636 | -0.057 | 80.523
11.5 | 1.311 | 0.01806 | -0.057 | 72.551
12 | 1.295 | 0.02023 | -0.056 | 64.003
12.5 | 1.268 | 0.02333 | -0.055 | 54.348
13 | 1.233 | 0.02717 | -0.054 | 45.369
13.5 | 1.183 | 0.03299 | -0.053 | 35.847
14 | 1.124 | 0.04085 | -0.052 | 27.51
14.5 | 1.052 | 0.05378 | -0.049 | 19.555
15 | 0.973 | 0.07186 | -0.046 | 13.533
15.5 | 0.897 | 0.08974 | -0.043 | 9.995
16 | 0.823 | 0.10718 | -0.039 | 7.682

## 78. Re 5M Mach 0.25 (2)
BIGFOIL.COM POLAR EXPORT
Joukowsky 11.00% thick 2.00% camber
Joukowsky 11.00% thick 2.00% camber |  |  |  | Cl Max: | 1.815 | at alpha= | 15.5 | deg
XFOIL ncrit=9 |  |  |  | L/D Max: | 129.029 | at alpha= | 6.5 | deg
Re: | 5000000 |  |  | Cd Min: | 0.19413 | at alpha= | -20 | deg
Mach: | 0.25 |  |  | Cl=0 at alpha= | -2.2578 | deg
|  |  |  | @ Cl=0.1, Cd= | 0.0051646
|  |  |  | @ Cl=0.4, Cd= | 0.0052548
|  |  |  | @ Cl=0.6, Cd= | 0.0058417
alpha (deg) | Cl | Cd | Cm | Cl/Cd
-20 | -0.883 | 0.19413 | 0.0388 | -4.5485
-19.5 | -0.8901 | 0.18169 | 0.0306 | -4.899
-19 | -0.9008 | 0.16888 | 0.022 | -5.334
-18.5 | -0.9181 | 0.15502 | 0.0128 | -5.9225
-18 | -0.9571 | 0.13745 | 0.0008 | -6.9633
-17.5 | -1.0219 | 0.11659 | -0.0136 | -8.7649
-17 | -1.1445 | 0.08891 | -0.0335 | -12.8726
-16.5 | -1.2712 | 0.06431 | -0.0511 | -19.7668
-16 | -1.3644 | 0.04485 | -0.0656 | -30.4214
-15.5 | -1.4107 | 0.03131 | -0.0769 | -45.0559
-15 | -1.4463 | 0.02411 | -0.0791 | -59.9876
-14.5 | -1.4232 | 0.02116 | -0.077 | -67.259
-14 | -1.3839 | 0.01895 | -0.0752 | -73.029
-13.5 | -1.3365 | 0.01719 | -0.0735 | -77.7487
-13 | -1.2842 | 0.01579 | -0.0721 | -81.33
-12.5 | -1.2306 | 0.01439 | -0.0707 | -85.5177
-12 | -1.1751 | 0.01313 | -0.0695 | -89.4973
-11.5 | -1.1175 | 0.01217 | -0.0684 | -91.8242
-11 | -1.0588 | 0.01137 | -0.0674 | -93.1223
-10.5 | -0.9915 | 0.01047 | -0.0683 | -94.6991
-10 | -0.9326 | 0.00985 | -0.0673 | -94.6802
-9.5 | -0.8755 | 0.00937 | -0.0659 | -93.4365
-9 | -0.8167 | 0.00881 | -0.0649 | -92.7015
-8.5 | -0.7567 | 0.00842 | -0.0643 | -89.8694
-8 | -0.6967 | 0.00797 | -0.0637 | -87.4153
-7.5 | -0.6362 | 0.0076 | -0.0633 | -83.7105
-7 | -0.5755 | 0.00729 | -0.063 | -78.9438
-6.5 | -0.5149 | 0.00698 | -0.0627 | -73.7679
-6 | -0.4542 | 0.00669 | -0.0625 | -67.8924
-5.5 | -0.3935 | 0.00645 | -0.0623 | -61.0078
-5 | -0.3327 | 0.00621 | -0.0622 | -53.5749
-4.5 | -0.272 | 0.00598 | -0.0622 | -45.4849
-4 | -0.2113 | 0.00579 | -0.0621 | -36.494
-3.5 | -0.1506 | 0.00562 | -0.0621 | -26.7972
-3 | -0.0899 | 0.00547 | -0.0622 | -16.4351
-2.5 | -0.0294 | 0.00534 | -0.0623 | -5.5056
-2 | 0.0313 | 0.00524 | -0.0623 | 5.9733
-1.5 | 0.0918 | 0.00517 | -0.0624 | 17.7563
-1 | 0.1522 | 0.00513 | -0.0625 | 29.6686
-0.5 | 0.2126 | 0.0051 | -0.0626 | 41.6863
0 | 0.273 | 0.00511 | -0.0627 | 53.4247
0.5 | 0.3332 | 0.00516 | -0.0628 | 64.5736
1 | 0.3932 | 0.00524 | -0.0628 | 75.0382
1.5 | 0.4531 | 0.00537 | -0.0628 | 84.3762
2 | 0.5129 | 0.00553 | -0.0628 | 92.7486
2.5 | 0.5724 | 0.00573 | -0.0628 | 99.8953
3 | 0.6317 | 0.00597 | -0.0627 | 105.8124
3.5 | 0.6907 | 0.00625 | -0.0625 | 110.512
4 | 0.7496 | 0.00657 | -0.0623 | 114.0944
4.5 | 0.8082 | 0.0069 | -0.062 | 117.1304
5 | 0.8667 | 0.00725 | -0.0617 | 119.5448
5.5 | 0.9251 | 0.00759 | -0.0613 | 121.8841
6 | 0.983 | 0.00793 | -0.0608 | 123.9596
6.5 | 1.0361 | 0.00803 | -0.059 | 129.0286
7 | 1.0941 | 0.00852 | -0.0584 | 128.4155
7.5 | 1.1518 | 0.00904 | -0.0576 | 127.4115
8 | 1.2092 | 0.00956 | -0.0568 | 126.4854
8.5 | 1.2663 | 0.01012 | -0.0558 | 125.1285
9 | 1.3229 | 0.01071 | -0.0548 | 123.5201
9.5 | 1.3784 | 0.01138 | -0.0535 | 121.1248
10 | 1.4339 | 0.01203 | -0.0521 | 119.1937
10.5 | 1.4878 | 0.01281 | -0.0505 | 116.1436
11 | 1.5411 | 0.01358 | -0.0487 | 113.4831
11.5 | 1.5914 | 0.01457 | -0.0465 | 109.2244
12 | 1.6415 | 0.01545 | -0.0443 | 106.246
12.5 | 1.6879 | 0.01652 | -0.0415 | 102.1731
13 | 1.728 | 0.01785 | -0.0379 | 96.8067
13.5 | 1.7623 | 0.01914 | -0.0334 | 92.0742
14 | 1.7794 | 0.02064 | -0.0269 | 86.2112
14.5 | 1.7955 | 0.0227 | -0.0215 | 79.0969
15 | 1.8078 | 0.02547 | -0.0172 | 70.9776
15.5 | 1.815 | 0.02919 | -0.0139 | 62.1788
16 | 1.8145 | 0.03417 | -0.012 | 53.1021
16.5 | 1.8066 | 0.0406 | -0.0117 | 44.4975
17 | 1.7989 | 0.04776 | -0.0128 | 37.6654
17.5 | 1.7815 | 0.05682 | -0.0157 | 31.3534
18 | 1.7553 | 0.06793 | -0.0206 | 25.8398
18.5 | 1.7169 | 0.08171 | -0.0278 | 21.0121
19 | 1.6685 | 0.09805 | -0.0374 | 17.0168
19.5 | 1.6099 | 0.11706 | -0.0494 | 13.7528
20 | 1.5482 | 0.13751 | -0.0631 | 11.2588

## 79. Re 5M Mach 0.50 (1)
BIGFOIL.COM POLAR EXPORT
Joukowsky 11.00% thick 2.00% camber
Joukowsky 11.00% thick 2.00% camber |  |  |  | Cl Max: | 1.196 | at alpha= | 20 | deg
JavaFoil+Calcfoil stall+Eppler ext transition |  |  |  | L/D Max: | 119.339 | at alpha= | 4 | deg
Re: | 5000000 |  |  | Cd Min: | 0.00416 | at alpha= | -3 | deg
Mach: | 0.5 |  |  | Cl=0 at alpha= | -2.3261 | deg
|  |  |  | @ Cl=0.1, Cd= | 0.0042619
|  |  |  | @ Cl=0.4, Cd= | 0.0047935
|  |  |  | @ Cl=0.6, Cd= | 0.0054988
alpha (deg) | Cl | Cd | Cm | Cl/Cd
-20 | -0.985 | 0.16005 | -0.039 | -6.154
-19.5 | -0.956 | 0.15525 | -0.038 | -6.158
-19 | -0.929 | 0.14647 | -0.038 | -6.341
-18.5 | -0.901 | 0.14418 | -0.038 | -6.249
-18 | -0.873 | 0.13923 | -0.038 | -6.268
-17.5 | -0.846 | 0.12364 | -0.038 | -6.84
-17 | -0.817 | 0.1296 | -0.037 | -6.305
-16.5 | -0.79 | 0.11741 | -0.037 | -6.73
-16 | -0.761 | 0.1221 | -0.036 | -6.234
-15.5 | -0.734 | 0.11023 | -0.037 | -6.657
-15 | -0.708 | 0.09995 | -0.038 | -7.082
-14.5 | -0.678 | 0.1031 | -0.036 | -6.573
-14 | -0.652 | 0.09322 | -0.037 | -6.994
-13.5 | -0.622 | 0.09666 | -0.035 | -6.43
-13 | -0.597 | 0.08533 | -0.038 | -6.997
-12.5 | -0.565 | 0.08823 | -0.034 | -6.409
-12 | -0.543 | 0.0756 | -0.039 | -7.183
-11.5 | -0.51 | 0.07869 | -0.034 | -6.484
-11 | -0.493 | 0.06275 | -0.044 | -7.86
-10.5 | -0.456 | 0.06903 | -0.036 | -6.61
-10 | -0.427 | 0.06854 | -0.034 | -6.222
-9.5 | -0.411 | 0.05114 | -0.046 | -8.045
-9 | -0.383 | 0.04882 | -0.046 | -7.838
-8.5 | -0.402 | 0.05436 | -0.04 | -7.402
-8 | -0.576 | 0.0209 | -0.058 | -27.575
-7.5 | -0.601 | 0.01173 | -0.063 | -51.275
-7 | -0.588 | 0.00529 | -0.066 | -111.118
-6.5 | -0.539 | 0.00504 | -0.066 | -107.104
-6 | -0.484 | 0.00495 | -0.066 | -97.648
-5.5 | -0.423 | 0.00481 | -0.066 | -87.989
-5 | -0.36 | 0.00466 | -0.066 | -77.18
-4.5 | -0.294 | 0.00444 | -0.066 | -66.261
-4 | -0.228 | 0.00434 | -0.066 | -52.388
-3.5 | -0.16 | 0.00422 | -0.066 | -37.929
-3 | -0.092 | 0.00416 | -0.066 | -22.138
-2.5 | -0.024 | 0.00418 | -0.066 | -5.669
-2 | 0.045 | 0.00423 | -0.066 | 10.619
-1.5 | 0.114 | 0.00427 | -0.066 | 26.572
-1 | 0.182 | 0.00435 | -0.066 | 41.915
-0.5 | 0.251 | 0.00445 | -0.066 | 56.385
0 | 0.32 | 0.00458 | -0.066 | 69.747
0.5 | 0.388 | 0.00476 | -0.066 | 81.545
1 | 0.456 | 0.00495 | -0.066 | 92.183
1.5 | 0.524 | 0.00519 | -0.066 | 101.12
2 | 0.592 | 0.00546 | -0.066 | 108.57
2.5 | 0.66 | 0.00579 | -0.066 | 113.984
3 | 0.727 | 0.00619 | -0.066 | 117.506
3.5 | 0.793 | 0.00666 | -0.066 | 119.173
4 | 0.858 | 0.00719 | -0.066 | 119.339
4.5 | 0.922 | 0.00876 | -0.066 | 105.264
5 | 0.983 | 0.00956 | -0.066 | 102.895
5.5 | 1.041 | 0.01042 | -0.066 | 99.911
6 | 1.095 | 0.01147 | -0.066 | 95.493
6.5 | 1.14 | 0.0122 | -0.066 | 93.461
7 | 1.172 | 0.01293 | -0.065 | 90.699
7.5 | 1.186 | 0.0141 | -0.065 | 84.133
8 | 1.167 | 0.01529 | -0.064 | 76.352
8.5 | 1.075 | 0.01817 | -0.063 | 59.139
9 | 0.722 | 0.02304 | -0.061 | 31.352
9.5 | 0.72 | 0.03367 | -0.057 | 21.376
10 | 0.743 | 0.03725 | -0.056 | 19.935
10.5 | 0.786 | 0.03369 | -0.058 | 23.34
11 | 0.818 | 0.03426 | -0.058 | 23.87
11.5 | 0.749 | 0.08377 | -0.033 | 8.938
12 | 0.786 | 0.07975 | -0.041 | 9.86
12.5 | 0.864 | 0.05556 | -0.053 | 15.558
13 | 0.828 | 0.09603 | -0.035 | 8.626
13.5 | 0.863 | 0.0921 | -0.039 | 9.367
14 | 0.881 | 0.1078 | -0.035 | 8.172
14.5 | 0.909 | 0.10471 | -0.036 | 8.678
15 | 0.937 | 0.11416 | -0.038 | 8.211
15.5 | 0.961 | 0.11514 | -0.037 | 8.346
16 | 0.988 | 0.11355 | -0.038 | 8.701
16.5 | 1.013 | 0.12518 | -0.037 | 8.09
17 | 1.04 | 0.13453 | -0.038 | 7.727
17.5 | 1.065 | 0.13874 | -0.038 | 7.674
18 | 1.094 | 0.14353 | -0.039 | 7.623
18.5 | 1.117 | 0.14333 | -0.039 | 7.792
19 | 1.146 | 0.14961 | -0.04 | 7.663
19.5 | 1.169 | 0.15509 | -0.039 | 7.537
20 | 1.196 | 0.15859 | -0.04 | 7.542

## 80. Re 5M Mach 0.50 (2)
BIGFOIL.COM POLAR EXPORT
Joukowsky 11.00% thick 2.00% camber
Joukowsky 11.00% thick 2.00% camber |  |  |  | Cl Max: | 1.5371 | at alpha= | 9.5 | deg
XFOIL ncrit=9 |  |  |  | L/D Max: | 125.86 | at alpha= | 6.5 | deg
Re: | 5000000 |  |  | Cd Min: | 0.13733 | at alpha= | 14.5 | deg
Mach: | 0.5 |  |  | Cl=0 at alpha= | -2.2191 | deg
|  |  |  | @ Cl=0.1, Cd= | 0.0053911
|  |  |  | @ Cl=0.4, Cd= | 0.0054374
|  |  |  | @ Cl=0.6, Cd= | 0.0059096
alpha (deg) | Cl | Cd | Cm | Cl/Cd
-13.5 | -0.6983 | 0.12474 | -0.0091 | -5.598
-13 | -0.7162 | 0.1124 | -0.017 | -6.3719
-12.5 | -0.7371 | 0.10061 | -0.0245 | -7.3263
-12 | -0.7588 | 0.08958 | -0.0314 | -8.4706
-11.5 | -0.781 | 0.07913 | -0.0381 | -9.8698
-11 | -0.8076 | 0.06863 | -0.0451 | -11.7674
-10.5 | -0.8343 | 0.05832 | -0.0522 | -14.3056
-10 | -0.8629 | 0.04779 | -0.0598 | -18.0561
-9 | -0.9061 | 0.02292 | -0.0878 | -39.5332
-8.5 | -0.9075 | 0.01505 | -0.088 | -60.299
-8 | -0.8507 | 0.01103 | -0.0852 | -77.126
-7.5 | -0.7753 | 0.00951 | -0.0822 | -81.5247
-7 | -0.6983 | 0.00864 | -0.0796 | -80.8218
-6.5 | -0.6217 | 0.00805 | -0.0775 | -77.2298
-6 | -0.5462 | 0.00756 | -0.0758 | -72.2487
-5.5 | -0.4716 | 0.00715 | -0.0743 | -65.958
-5 | -0.3979 | 0.00679 | -0.0732 | -58.6009
-4.5 | -0.3251 | 0.00647 | -0.0723 | -50.2473
-4 | -0.2528 | 0.00622 | -0.0716 | -40.6431
-3.5 | -0.1813 | 0.00597 | -0.071 | -30.3685
-3 | -0.1102 | 0.00578 | -0.0706 | -19.0657
-2.5 | -0.0395 | 0.00562 | -0.0703 | -7.0285
-2 | 0.0308 | 0.00549 | -0.0701 | 5.6102
-1.5 | 0.1008 | 0.00539 | -0.07 | 18.7013
-1 | 0.1706 | 0.00533 | -0.0699 | 32.0075
-0.5 | 0.2402 | 0.00532 | -0.0698 | 45.1504
0 | 0.3096 | 0.00535 | -0.0697 | 57.8692
0.5 | 0.3789 | 0.00541 | -0.0696 | 70.037
1 | 0.4482 | 0.0055 | -0.0695 | 81.4909
1.5 | 0.5173 | 0.00564 | -0.0693 | 91.7199
2 | 0.5863 | 0.00586 | -0.069 | 100.0512
2.5 | 0.6554 | 0.00611 | -0.0685 | 107.2668
3 | 0.7242 | 0.00644 | -0.0679 | 112.4534
3.5 | 0.793 | 0.00682 | -0.0671 | 116.2757
4 | 0.8619 | 0.00724 | -0.0662 | 119.047
4.5 | 0.9307 | 0.00772 | -0.065 | 120.557
5 | 0.9999 | 0.00822 | -0.0635 | 121.6423
5.5 | 1.0697 | 0.0087 | -0.0618 | 122.954
6 | 1.1398 | 0.0092 | -0.0598 | 123.8913
6.5 | 1.207 | 0.00959 | -0.0568 | 125.8603
7 | 1.2737 | 0.01018 | -0.0533 | 125.1179
7.5 | 1.3439 | 0.01099 | -0.0499 | 122.2839
8 | 1.4133 | 0.01191 | -0.046 | 118.665
8.5 | 1.4787 | 0.01315 | -0.041 | 112.4487
9 | 1.5301 | 0.01517 | -0.034 | 100.8635
9.5 | 1.5371 | 0.01832 | -0.0231 | 83.9028
10 | 1.5144 | 0.02312 | -0.0138 | 65.5017
10.5 | 1.4816 | 0.03076 | -0.0105 | 48.1664
11 | 1.446 | 0.04069 | -0.0122 | 35.537
11.5 | 1.4079 | 0.05253 | -0.0175 | 26.8018
12 | 1.3726 | 0.06542 | -0.0248 | 20.9814
12.5 | 1.3398 | 0.07909 | -0.0332 | 16.9402
13 | 1.3085 | 0.09345 | -0.0423 | 14.0021
13.5 | 1.2801 | 0.10803 | -0.0518 | 11.8495
14 | 1.2555 | 0.12261 | -0.0615 | 10.2398
14.5 | 1.233 | 0.13733 | -0.0716 | 8.9784

## 81. Re 6M Mach 0.00 (1)
BIGFOIL.COM POLAR EXPORT
Joukowsky 11.00% thick 2.00% camber
Joukowsky 11.00% thick 2.00% camber |  |  |  | Cl Max: | 1.381 | at alpha= | 12.5 | deg
JavaFoil+Calcfoil stall+Eppler ext transition |  |  |  | L/D Max: | 117.126 | at alpha= | 4.5 | deg
Re: | 6000000 |  |  | Cd Min: | 0.00413 | at alpha= | -4 | deg
Mach: | 0 |  |  | Cl=0 at alpha= | -2.325 | deg
|  |  |  | @ Cl=0.1, Cd= | 0.0042623
|  |  |  | @ Cl=0.4, Cd= | 0.004825
|  |  |  | @ Cl=0.6, Cd= | 0.0055829
alpha (deg) | Cl | Cd | Cm | Cl/Cd
-18 | -0.802 | 0.11856 | -0.037 | -6.767
-17.5 | -0.818 | 0.10996 | -0.038 | -7.442
-17 | -0.831 | 0.10252 | -0.038 | -8.109
-16.5 | -0.844 | 0.09411 | -0.039 | -8.968
-16 | -0.855 | 0.08548 | -0.04 | -10.006
-15.5 | -0.865 | 0.07709 | -0.042 | -11.217
-15 | -0.872 | 0.06876 | -0.043 | -12.688
-14.5 | -0.88 | 0.05951 | -0.044 | -14.787
-14 | -0.884 | 0.05135 | -0.046 | -17.216
-13.5 | -0.889 | 0.0418 | -0.047 | -21.279
-13 | -0.89 | 0.03428 | -0.049 | -25.961
-12.5 | -0.888 | 0.02738 | -0.05 | -32.427
-12 | -0.884 | 0.0213 | -0.052 | -41.488
-11.5 | -0.876 | 0.01631 | -0.053 | -53.735
-11 | -0.864 | 0.01282 | -0.054 | -67.428
-10.5 | -0.851 | 0.01035 | -0.056 | -82.19
-10 | -0.825 | 0.00524 | -0.057 | -157.363
-9.5 | -0.784 | 0.00519 | -0.057 | -150.845
-9 | -0.739 | 0.00496 | -0.057 | -149.152
-8.5 | -0.693 | 0.00483 | -0.057 | -143.401
-8 | -0.644 | 0.0049 | -0.057 | -131.453
-7.5 | -0.592 | 0.00456 | -0.057 | -129.816
-7 | -0.539 | 0.00465 | -0.057 | -115.872
-6.5 | -0.485 | 0.00456 | -0.057 | -106.253
-6 | -0.429 | 0.00436 | -0.057 | -98.308
-5.5 | -0.372 | 0.00429 | -0.057 | -86.688
-5 | -0.315 | 0.00423 | -0.057 | -74.46
-4.5 | -0.257 | 0.00414 | -0.057 | -62.005
-4 | -0.198 | 0.00413 | -0.057 | -47.978
-3.5 | -0.139 | 0.00414 | -0.057 | -33.606
-3 | -0.08 | 0.00414 | -0.057 | -19.296
-2.5 | -0.021 | 0.00418 | -0.057 | -4.909
-2 | 0.039 | 0.00421 | -0.057 | 9.23
-1.5 | 0.098 | 0.00426 | -0.057 | 23.077
-1 | 0.158 | 0.00433 | -0.057 | 36.474
-0.5 | 0.217 | 0.00443 | -0.057 | 49.082
0 | 0.277 | 0.00454 | -0.057 | 60.998
0.5 | 0.336 | 0.00467 | -0.057 | 72.034
1 | 0.395 | 0.00481 | -0.057 | 82.285
1.5 | 0.455 | 0.00499 | -0.057 | 91.121
2 | 0.514 | 0.0052 | -0.057 | 98.792
2.5 | 0.572 | 0.00545 | -0.057 | 105.052
3 | 0.631 | 0.00573 | -0.057 | 110.035
3.5 | 0.689 | 0.00606 | -0.057 | 113.659
4 | 0.747 | 0.00643 | -0.057 | 116.119
4.5 | 0.804 | 0.00686 | -0.057 | 117.126
5 | 0.86 | 0.0079 | -0.057 | 108.873
5.5 | 0.915 | 0.00838 | -0.057 | 109.174
6 | 0.969 | 0.00889 | -0.057 | 109.016
6.5 | 1.022 | 0.00938 | -0.057 | 108.908
7 | 1.072 | 0.00996 | -0.057 | 107.659
7.5 | 1.121 | 0.01051 | -0.057 | 106.586
8 | 1.166 | 0.0111 | -0.057 | 105.104
8.5 | 1.21 | 0.01129 | -0.057 | 107.141
9 | 1.249 | 0.01139 | -0.057 | 109.649
9.5 | 1.284 | 0.0115 | -0.057 | 111.642
10 | 1.314 | 0.0122 | -0.056 | 107.635
10.5 | 1.338 | 0.01291 | -0.056 | 103.616
11 | 1.356 | 0.01375 | -0.056 | 98.62
11.5 | 1.37 | 0.01469 | -0.056 | 93.283
12 | 1.378 | 0.01585 | -0.055 | 86.943
12.5 | 1.381 | 0.01714 | -0.055 | 80.576
13 | 1.378 | 0.01885 | -0.054 | 73.125
13.5 | 1.368 | 0.02095 | -0.054 | 65.275
14 | 1.352 | 0.02349 | -0.053 | 57.567
14.5 | 1.33 | 0.02696 | -0.053 | 49.357
15 | 1.305 | 0.03111 | -0.052 | 41.939
15.5 | 1.275 | 0.03633 | -0.051 | 35.091
16 | 1.241 | 0.0428 | -0.05 | 28.995
16.5 | 1.207 | 0.0495 | -0.049 | 24.381
17 | 1.168 | 0.05882 | -0.048 | 19.858
17.5 | 1.124 | 0.07194 | -0.046 | 15.622

## 82. Re 6M Mach 0.00 (2)
BIGFOIL.COM POLAR EXPORT
Joukowsky 11.00% thick 2.00% camber
Joukowsky 11.00% thick 2.00% camber |  |  |  | Cl Max: | 1.9289 | at alpha= | 19 | deg
XFOIL ncrit=9 |  |  |  | L/D Max: | 132.899 | at alpha= | 7 | deg
Re: | 6000000 |  |  | Cd Min: | 0.09104 | at alpha= | -20 | deg
Mach: | 0 |  |  | Cl=0 at alpha= | -2.2676 | deg
|  |  |  | @ Cl=0.1, Cd= | 0.0050407
|  |  |  | @ Cl=0.4, Cd= | 0.0051738
|  |  |  | @ Cl=0.6, Cd= | 0.0057781
alpha (deg) | Cl | Cd | Cm | Cl/Cd
-20 | -1.315 | 0.09104 | -0.0277 | -14.4442
-19.5 | -1.5111 | 0.05442 | -0.0522 | -27.7674
-19 | -1.5688 | 0.03977 | -0.0622 | -39.4468
-18.5 | -1.5874 | 0.03112 | -0.0681 | -51.009
-18 | -1.6016 | 0.02512 | -0.0704 | -63.758
-17.5 | -1.6072 | 0.02246 | -0.0665 | -71.5583
-17 | -1.582 | 0.02041 | -0.0647 | -77.511
-16.5 | -1.5465 | 0.0188 | -0.0635 | -82.2606
-16 | -1.5056 | 0.01746 | -0.0627 | -86.2314
-15.5 | -1.461 | 0.01633 | -0.062 | -89.4672
-15 | -1.4137 | 0.01537 | -0.0615 | -91.9779
-14.5 | -1.3647 | 0.01451 | -0.061 | -94.0524
-14 | -1.3143 | 0.01374 | -0.0607 | -95.655
-13.5 | -1.2638 | 0.01285 | -0.0604 | -98.3502
-13 | -1.2124 | 0.01203 | -0.0601 | -100.7814
-12.5 | -1.1596 | 0.01136 | -0.0599 | -102.0775
-12 | -1.1059 | 0.01078 | -0.0597 | -102.5881
-11.5 | -1.052 | 0.01019 | -0.0596 | -103.2385
-10.5 | -0.9355 | 0.00911 | -0.0608 | -102.6894
-10 | -0.8836 | 0.00874 | -0.0599 | -101.0984
-9.5 | -0.8294 | 0.00832 | -0.0595 | -99.6875
-9 | -0.7738 | 0.00802 | -0.0593 | -96.4838
-8.5 | -0.7178 | 0.00764 | -0.0592 | -93.9529
-8 | -0.6612 | 0.00736 | -0.0592 | -89.837
-7.5 | -0.6044 | 0.00706 | -0.0592 | -85.6091
-7 | -0.5473 | 0.00679 | -0.0592 | -80.6038
-6.5 | -0.49 | 0.00655 | -0.0593 | -74.8092
-6 | -0.4325 | 0.00633 | -0.0593 | -68.3254
-5.5 | -0.3748 | 0.00612 | -0.0594 | -61.2418
-5 | -0.3171 | 0.00592 | -0.0595 | -53.5642
-4.5 | -0.2592 | 0.00573 | -0.0596 | -45.2356
-4 | -0.2012 | 0.00558 | -0.0597 | -36.0573
-3.5 | -0.1432 | 0.00543 | -0.0599 | -26.372
-3 | -0.0851 | 0.0053 | -0.06 | -16.0566
-2.5 | -0.027 | 0.00519 | -0.0601 | -5.2023
-2 | 0.0311 | 0.00511 | -0.0603 | 6.0861
-1.5 | 0.0892 | 0.00505 | -0.0604 | 17.6634
-1 | 0.1473 | 0.005 | -0.0606 | 29.46
-0.5 | 0.2054 | 0.00499 | -0.0607 | 41.1623
0 | 0.2634 | 0.005 | -0.0608 | 52.68
0.5 | 0.3212 | 0.00505 | -0.0609 | 63.604
1 | 0.379 | 0.00513 | -0.061 | 73.8791
1.5 | 0.4365 | 0.00525 | -0.0611 | 83.1429
2 | 0.4938 | 0.00541 | -0.0612 | 91.2754
2.5 | 0.551 | 0.00558 | -0.0612 | 98.7455
3 | 0.6079 | 0.00581 | -0.0612 | 104.6299
3.5 | 0.6646 | 0.00606 | -0.0612 | 109.67
4 | 0.721 | 0.00633 | -0.0611 | 113.9021
4.5 | 0.7772 | 0.00662 | -0.0611 | 117.4018
5 | 0.8331 | 0.00692 | -0.0609 | 120.3902
5.5 | 0.8888 | 0.00723 | -0.0608 | 122.9322
6 | 0.9443 | 0.00751 | -0.0606 | 125.739
6.5 | 0.9991 | 0.00776 | -0.0603 | 128.75
7 | 1.0499 | 0.0079 | -0.0591 | 132.8987
7.5 | 1.1048 | 0.00832 | -0.0588 | 132.7885
8 | 1.1591 | 0.00876 | -0.0584 | 132.3174
8.5 | 1.213 | 0.00923 | -0.0581 | 131.4193
9 | 1.2666 | 0.0097 | -0.0576 | 130.5773
9.5 | 1.3197 | 0.01018 | -0.0572 | 129.6365
10 | 1.3717 | 0.01075 | -0.0566 | 127.6
10.5 | 1.4237 | 0.01126 | -0.056 | 126.4387
11 | 1.4741 | 0.01191 | -0.0552 | 123.7699
11.5 | 1.5247 | 0.01246 | -0.0544 | 122.3676
12 | 1.5734 | 0.01317 | -0.0535 | 119.4685
12.5 | 1.6211 | 0.01389 | -0.0524 | 116.7099
13 | 1.6682 | 0.01457 | -0.0512 | 114.4955
13.5 | 1.7129 | 0.01539 | -0.0498 | 111.2995
14 | 1.7545 | 0.01635 | -0.0479 | 107.3089
14.5 | 1.7949 | 0.01727 | -0.0459 | 103.9317
15 | 1.8329 | 0.0182 | -0.0437 | 100.7088
15.5 | 1.8631 | 0.01924 | -0.0402 | 96.8347
16 | 1.8773 | 0.02052 | -0.0345 | 91.4864
16.5 | 1.8908 | 0.02228 | -0.0298 | 84.8654
17 | 1.9011 | 0.02463 | -0.0259 | 77.1864
17.5 | 1.9098 | 0.02751 | -0.0228 | 69.422
18 | 1.9199 | 0.03067 | -0.0208 | 62.5986
18.5 | 1.9267 | 0.0345 | -0.0194 | 55.8464
19 | 1.9289 | 0.03918 | -0.0189 | 49.2318
19.5 | 1.9262 | 0.04488 | -0.0192 | 42.9189
20 | 1.9176 | 0.05182 | -0.0207 | 37.005

## 83. Re 6M Mach 0.10 (1)
BIGFOIL.COM POLAR EXPORT
Joukowsky 11.00% thick 2.00% camber
Joukowsky 11.00% thick 2.00% camber |  |  |  | Cl Max: | 1.37 | at alpha= | 12 | deg
JavaFoil+Calcfoil stall+Eppler ext transition |  |  |  | L/D Max: | 117.324 | at alpha= | 4.5 | deg
Re: | 6000000 |  |  | Cd Min: | 0.00413 | at alpha= | -4 | deg
Mach: | 0.1 |  |  | Cl=0 at alpha= | -2.325 | deg
|  |  |  | @ Cl=0.1, Cd= | 0.0042612
|  |  |  | @ Cl=0.4, Cd= | 0.004819
|  |  |  | @ Cl=0.6, Cd= | 0.0055829
alpha (deg) | Cl | Cd | Cm | Cl/Cd
-17.5 | -0.78 | 0.11519 | -0.037 | -6.769
-17 | -0.797 | 0.1067 | -0.038 | -7.465
-16.5 | -0.811 | 0.09902 | -0.038 | -8.195
-16 | -0.825 | 0.09042 | -0.04 | -9.13
-15.5 | -0.838 | 0.08168 | -0.041 | -10.259
-15 | -0.849 | 0.07264 | -0.042 | -11.688
-14.5 | -0.859 | 0.06324 | -0.044 | -13.583
-14 | -0.866 | 0.05488 | -0.045 | -15.771
-13.5 | -0.872 | 0.04575 | -0.047 | -19.052
-13 | -0.875 | 0.03746 | -0.048 | -23.356
-12.5 | -0.876 | 0.0296 | -0.05 | -29.595
-12 | -0.873 | 0.02346 | -0.051 | -37.2
-11.5 | -0.867 | 0.01785 | -0.053 | -48.574
-11 | -0.858 | 0.01366 | -0.054 | -62.801
-10.5 | -0.844 | 0.0109 | -0.056 | -77.43
-10 | -0.826 | 0.00529 | -0.057 | -156.153
-9.5 | -0.785 | 0.00523 | -0.057 | -150.027
-9 | -0.741 | 0.00499 | -0.057 | -148.674
-8.5 | -0.695 | 0.00486 | -0.057 | -142.985
-8 | -0.646 | 0.00492 | -0.057 | -131.281
-7.5 | -0.595 | 0.00458 | -0.057 | -129.781
-7 | -0.542 | 0.00467 | -0.057 | -115.957
-6.5 | -0.487 | 0.00458 | -0.057 | -106.406
-6 | -0.431 | 0.00437 | -0.057 | -98.587
-5.5 | -0.374 | 0.0043 | -0.057 | -86.975
-5 | -0.316 | 0.00424 | -0.057 | -74.651
-4.5 | -0.258 | 0.00414 | -0.057 | -62.266
-4 | -0.199 | 0.00413 | -0.057 | -48.199
-3.5 | -0.14 | 0.00414 | -0.057 | -33.788
-3 | -0.08 | 0.00414 | -0.057 | -19.399
-2.5 | -0.021 | 0.00418 | -0.057 | -4.936
-2 | 0.039 | 0.00421 | -0.057 | 9.278
-1.5 | 0.099 | 0.00426 | -0.057 | 23.197
-1 | 0.159 | 0.00433 | -0.057 | 36.644
-0.5 | 0.219 | 0.00452 | -0.057 | 48.307
0 | 0.278 | 0.00454 | -0.057 | 61.279
0.5 | 0.338 | 0.00467 | -0.057 | 72.353
1 | 0.397 | 0.00481 | -0.057 | 82.646
1.5 | 0.457 | 0.00499 | -0.057 | 91.48
2 | 0.516 | 0.00521 | -0.057 | 99.167
2.5 | 0.575 | 0.00546 | -0.057 | 105.435
3 | 0.634 | 0.00575 | -0.057 | 110.361
3.5 | 0.693 | 0.00608 | -0.057 | 113.91
4 | 0.751 | 0.00646 | -0.057 | 116.131
4.5 | 0.808 | 0.00689 | -0.057 | 117.324
5 | 0.864 | 0.00793 | -0.057 | 108.977
5.5 | 0.92 | 0.00842 | -0.057 | 109.224
6 | 0.974 | 0.00893 | -0.057 | 109.02
6.5 | 1.026 | 0.00946 | -0.057 | 108.487
7 | 1.077 | 0.01001 | -0.057 | 107.625
7.5 | 1.125 | 0.01058 | -0.057 | 106.333
8 | 1.171 | 0.01122 | -0.057 | 104.36
8.5 | 1.214 | 0.01144 | -0.057 | 106.089
9 | 1.252 | 0.01155 | -0.057 | 108.376
9.5 | 1.286 | 0.01166 | -0.057 | 110.281
10 | 1.314 | 0.01236 | -0.057 | 106.336
10.5 | 1.337 | 0.01313 | -0.056 | 101.822
11 | 1.353 | 0.01399 | -0.056 | 96.742
11.5 | 1.365 | 0.01502 | -0.056 | 90.832
12 | 1.37 | 0.01623 | -0.055 | 84.425
12.5 | 1.37 | 0.0177 | -0.055 | 77.392
13 | 1.363 | 0.01959 | -0.055 | 69.6
13.5 | 1.348 | 0.02202 | -0.054 | 61.232
14 | 1.329 | 0.02483 | -0.053 | 53.506
14.5 | 1.302 | 0.02889 | -0.053 | 45.062
15 | 1.271 | 0.03369 | -0.052 | 37.731
15.5 | 1.235 | 0.03989 | -0.051 | 30.97
16 | 1.196 | 0.04747 | -0.05 | 25.206
16.5 | 1.157 | 0.05559 | -0.048 | 20.811
17 | 1.109 | 0.06863 | -0.047 | 16.162

## 84. Re 6M Mach 0.10 (2)
BIGFOIL.COM POLAR EXPORT
Joukowsky 11.00% thick 2.00% camber
Joukowsky 11.00% thick 2.00% camber |  |  |  | Cl Max: | 1.916 | at alpha= | 18.5 | deg
XFOIL ncrit=9 |  |  |  | L/D Max: | 132.956 | at alpha= | 7 | deg
Re: | 6000000 |  |  | Cd Min: | 0.12681 | at alpha= | -20 | deg
Mach: | 0.1 |  |  | Cl=0 at alpha= | -2.2662 | deg
|  |  |  | @ Cl=0.1, Cd= | 0.0050429
|  |  |  | @ Cl=0.4, Cd= | 0.0051822
|  |  |  | @ Cl=0.6, Cd= | 0.0057834
alpha (deg) | Cl | Cd | Cm | Cl/Cd
-20 | -1.1331 | 0.12681 | -0.0042 | -8.9354
-19.5 | -1.2782 | 0.09275 | -0.0276 | -13.7811
-19 | -1.4747 | 0.05632 | -0.0524 | -26.1843
-18.5 | -1.539 | 0.04062 | -0.0634 | -37.8877
-18 | -1.5671 | 0.03057 | -0.0706 | -51.2627
-17.5 | -1.5827 | 0.0247 | -0.0725 | -64.0769
-17 | -1.582 | 0.02222 | -0.0687 | -71.1971
-16.5 | -1.5529 | 0.02026 | -0.067 | -76.6486
-16 | -1.5165 | 0.01853 | -0.0656 | -81.8403
-15.5 | -1.4739 | 0.01714 | -0.0647 | -85.9918
-15 | -1.4275 | 0.01599 | -0.0639 | -89.2745
-14.5 | -1.3785 | 0.015 | -0.0632 | -91.9
-14 | -1.3278 | 0.01413 | -0.0627 | -93.9703
-13.5 | -1.2759 | 0.01335 | -0.0622 | -95.573
-13 | -1.2243 | 0.01239 | -0.0618 | -98.8136
-12.5 | -1.1712 | 0.01161 | -0.0614 | -100.8786
-12 | -1.1169 | 0.01098 | -0.0611 | -101.7213
-11.5 | -1.062 | 0.01043 | -0.0608 | -101.8217
-10.5 | -0.9443 | 0.00923 | -0.0619 | -102.3077
-10 | -0.8915 | 0.00888 | -0.0609 | -100.3941
-9.5 | -0.8368 | 0.00842 | -0.0604 | -99.3824
-9 | -0.7806 | 0.00809 | -0.0601 | -96.4895
-8.5 | -0.7239 | 0.00771 | -0.0599 | -93.8911
-8 | -0.6667 | 0.00743 | -0.0598 | -89.7308
-7.5 | -0.6094 | 0.0071 | -0.0598 | -85.831
-7 | -0.5517 | 0.00683 | -0.0598 | -80.776
-6.5 | -0.4938 | 0.00659 | -0.0598 | -74.9317
-6 | -0.4358 | 0.00636 | -0.0598 | -68.522
-5.5 | -0.3777 | 0.00615 | -0.0599 | -61.4146
-5 | -0.3195 | 0.00594 | -0.0599 | -53.7879
-4.5 | -0.2612 | 0.00575 | -0.06 | -45.4261
-4 | -0.2028 | 0.00559 | -0.0601 | -36.2791
-3.5 | -0.1443 | 0.00545 | -0.0602 | -26.4771
-3 | -0.0859 | 0.00531 | -0.0603 | -16.177
-2.5 | -0.0274 | 0.0052 | -0.0605 | -5.2692
-2 | 0.0312 | 0.00511 | -0.0606 | 6.1057
-1.5 | 0.0896 | 0.00505 | -0.0607 | 17.7426
-1 | 0.1481 | 0.00501 | -0.0609 | 29.5609
-0.5 | 0.2065 | 0.00499 | -0.061 | 41.3828
0 | 0.2649 | 0.00501 | -0.0611 | 52.8743
0.5 | 0.3231 | 0.00506 | -0.0612 | 63.8538
1 | 0.3812 | 0.00514 | -0.0613 | 74.1634
1.5 | 0.4391 | 0.00527 | -0.0614 | 83.3207
2 | 0.4968 | 0.00542 | -0.0614 | 91.6605
2.5 | 0.5544 | 0.0056 | -0.0615 | 99
3 | 0.6116 | 0.00583 | -0.0614 | 104.9057
3.5 | 0.6687 | 0.00607 | -0.0614 | 110.1647
4 | 0.7255 | 0.00635 | -0.0613 | 114.252
4.5 | 0.782 | 0.00666 | -0.0612 | 117.4174
5 | 0.8384 | 0.00696 | -0.0611 | 120.4598
5.5 | 0.8946 | 0.00726 | -0.0609 | 123.2231
6 | 0.9504 | 0.00757 | -0.0607 | 125.5482
6.5 | 1.0058 | 0.0078 | -0.0604 | 128.9487
7 | 1.057 | 0.00795 | -0.059 | 132.956
7.5 | 1.1123 | 0.00838 | -0.0587 | 132.7327
8 | 1.1672 | 0.00883 | -0.0583 | 132.1857
8.5 | 1.2217 | 0.00931 | -0.0578 | 131.2245
9 | 1.2755 | 0.00981 | -0.0573 | 130.0204
9.5 | 1.3292 | 0.0103 | -0.0567 | 129.0485
10 | 1.3819 | 0.01086 | -0.0561 | 127.2468
10.5 | 1.4342 | 0.01142 | -0.0553 | 125.5867
11 | 1.4854 | 0.01206 | -0.0544 | 123.1675
11.5 | 1.5362 | 0.01267 | -0.0535 | 121.247
12 | 1.5849 | 0.01344 | -0.0523 | 117.9241
12.5 | 1.6335 | 0.01413 | -0.0511 | 115.6051
13 | 1.6804 | 0.01489 | -0.0497 | 112.8543
13.5 | 1.7243 | 0.01581 | -0.0479 | 109.0639
14 | 1.7658 | 0.01681 | -0.0458 | 105.0446
14.5 | 1.8062 | 0.01772 | -0.0436 | 101.93
15 | 1.842 | 0.01877 | -0.0407 | 98.1353
15.5 | 1.8605 | 0.01996 | -0.0352 | 93.2114
16 | 1.8736 | 0.02163 | -0.0299 | 86.6204
16.5 | 1.8852 | 0.02383 | -0.0255 | 79.1104
17 | 1.8946 | 0.02662 | -0.0221 | 71.1721
17.5 | 1.9057 | 0.02968 | -0.0197 | 64.2082
18 | 1.913 | 0.03346 | -0.0181 | 57.1727
18.5 | 1.916 | 0.03808 | -0.0173 | 50.3151
19 | 1.9139 | 0.04373 | -0.0175 | 43.7663
19.5 | 1.9051 | 0.0507 | -0.0188 | 37.5759
20 | 1.8891 | 0.05929 | -0.0216 | 31.862

## 85. Re 6M Mach 0.25 (1)
BIGFOIL.COM POLAR EXPORT
Joukowsky 11.00% thick 2.00% camber
Joukowsky 11.00% thick 2.00% camber |  |  |  | Cl Max: | 1.321 | at alpha= | 11 | deg
JavaFoil+Calcfoil stall+Eppler ext transition |  |  |  | L/D Max: | 117.903 | at alpha= | 4.5 | deg
Re: | 6000000 |  |  | Cd Min: | 0.00413 | at alpha= | -4 | deg
Mach: | 0.25 |  |  | Cl=0 at alpha= | -2.3279 | deg
|  |  |  | @ Cl=0.1, Cd= | 0.0042584
|  |  |  | @ Cl=0.4, Cd= | 0.0048103
|  |  |  | @ Cl=0.6, Cd= | 0.0055565
alpha (deg) | Cl | Cd | Cm | Cl/Cd
-16 | -0.587 | 0.11637 | -0.034 | -5.045
-15.5 | -0.627 | 0.10712 | -0.035 | -5.853
-15 | -0.663 | 0.09852 | -0.036 | -6.725
-14.5 | -0.694 | 0.08942 | -0.038 | -7.763
-14 | -0.722 | 0.08022 | -0.04 | -8.995
-13.5 | -0.747 | 0.06881 | -0.042 | -10.857
-13 | -0.767 | 0.05875 | -0.044 | -13.058
-12.5 | -0.785 | 0.0478 | -0.047 | -16.419
-12 | -0.798 | 0.03787 | -0.049 | -21.061
-11.5 | -0.806 | 0.02899 | -0.051 | -27.807
-11 | -0.809 | 0.02167 | -0.053 | -37.324
-10.5 | -0.805 | 0.01603 | -0.055 | -50.2
-10 | -0.797 | 0.0119 | -0.057 | -66.974
-9.5 | -0.788 | 0.00546 | -0.059 | -144.479
-9 | -0.748 | 0.00526 | -0.059 | -142.27
-8.5 | -0.705 | 0.00499 | -0.059 | -141.083
-8 | -0.657 | 0.00486 | -0.059 | -135.195
-7.5 | -0.607 | 0.00491 | -0.059 | -123.605
-7 | -0.553 | 0.00479 | -0.059 | -115.606
-6.5 | -0.498 | 0.00465 | -0.059 | -107.233
-6 | -0.442 | 0.00454 | -0.059 | -97.277
-5.5 | -0.384 | 0.00435 | -0.059 | -88.262
-5 | -0.325 | 0.00427 | -0.059 | -75.925
-4.5 | -0.265 | 0.00416 | -0.059 | -63.598
-4 | -0.204 | 0.00413 | -0.059 | -49.511
-3.5 | -0.144 | 0.00414 | -0.059 | -34.686
-3 | -0.082 | 0.00414 | -0.059 | -19.942
-2.5 | -0.021 | 0.00418 | -0.059 | -5.074
-2 | 0.04 | 0.00421 | -0.059 | 9.545
-1.5 | 0.102 | 0.00426 | -0.059 | 23.861
-1 | 0.163 | 0.00433 | -0.059 | 37.67
-0.5 | 0.225 | 0.00442 | -0.059 | 50.831
0 | 0.286 | 0.00454 | -0.059 | 62.902
0.5 | 0.347 | 0.00468 | -0.059 | 74.197
1 | 0.408 | 0.00483 | -0.059 | 84.624
1.5 | 0.469 | 0.00502 | -0.059 | 93.508
2 | 0.53 | 0.00524 | -0.059 | 101.145
2.5 | 0.591 | 0.00551 | -0.059 | 107.271
3 | 0.651 | 0.00582 | -0.059 | 111.988
3.5 | 0.711 | 0.00617 | -0.059 | 115.286
4 | 0.771 | 0.00657 | -0.059 | 117.375
4.5 | 0.829 | 0.00703 | -0.059 | 117.903
5 | 0.887 | 0.00817 | -0.059 | 108.57
5.5 | 0.943 | 0.0087 | -0.059 | 108.471
6 | 0.998 | 0.00926 | -0.059 | 107.745
6.5 | 1.051 | 0.00983 | -0.059 | 106.912
7 | 1.101 | 0.01046 | -0.059 | 105.265
7.5 | 1.148 | 0.01113 | -0.059 | 103.217
8 | 1.192 | 0.01188 | -0.059 | 100.335
8.5 | 1.231 | 0.0116 | -0.059 | 106.135
9 | 1.264 | 0.0115 | -0.058 | 109.929
9.5 | 1.29 | 0.01256 | -0.058 | 102.734
10 | 1.308 | 0.01345 | -0.058 | 97.25
10.5 | 1.319 | 0.0145 | -0.058 | 90.921
11 | 1.321 | 0.01568 | -0.057 | 84.226
11.5 | 1.314 | 0.01726 | -0.057 | 76.159
12 | 1.299 | 0.01923 | -0.056 | 67.544
12.5 | 1.273 | 0.02209 | -0.055 | 57.625
13 | 1.239 | 0.02553 | -0.055 | 48.519
13.5 | 1.189 | 0.03075 | -0.053 | 38.68
14 | 1.131 | 0.03774 | -0.052 | 29.982
14.5 | 1.061 | 0.04925 | -0.05 | 21.54
15 | 0.982 | 0.06594 | -0.047 | 14.888
15.5 | 0.904 | 0.08369 | -0.044 | 10.804
16 | 0.829 | 0.10135 | -0.041 | 8.177

## 86. Re 6M Mach 0.25 (2)
BIGFOIL.COM POLAR EXPORT
Joukowsky 11.00% thick 2.00% camber
Joukowsky 11.00% thick 2.00% camber |  |  |  | Cl Max: | 1.8479 | at alpha= | 16.5 | deg
XFOIL ncrit=9 |  |  |  | L/D Max: | 132.232 | at alpha= | 7 | deg
Re: | 6000000 |  |  | Cd Min: | 0.19208 | at alpha= | -20 | deg
Mach: | 0.25 |  |  | Cl=0 at alpha= | -2.2574 | deg
|  |  |  | @ Cl=0.1, Cd= | 0.0050846
|  |  |  | @ Cl=0.4, Cd= | 0.0052132
|  |  |  | @ Cl=0.6, Cd= | 0.0057857
alpha (deg) | Cl | Cd | Cm | Cl/Cd
-20 | -0.89 | 0.19208 | 0.0374 | -4.6335
-19.5 | -0.9011 | 0.17878 | 0.0285 | -5.0403
-19 | -0.9234 | 0.16346 | 0.0181 | -5.6491
-18.5 | -0.9523 | 0.14759 | 0.0072 | -6.4523
-18 | -1.0094 | 0.12724 | -0.007 | -7.933
-17.5 | -1.1197 | 0.10026 | -0.0264 | -11.168
-17 | -1.2297 | 0.07698 | -0.0427 | -15.9743
-16.5 | -1.3315 | 0.05668 | -0.0571 | -23.4915
-16 | -1.4112 | 0.0386 | -0.0716 | -36.5596
-15.5 | -1.4496 | 0.02708 | -0.0812 | -53.5303
-15 | -1.4638 | 0.02276 | -0.0791 | -64.3146
-14.5 | -1.4378 | 0.01975 | -0.077 | -72.8
-14 | -1.3953 | 0.01765 | -0.0751 | -79.0538
-13.5 | -1.3451 | 0.01606 | -0.0735 | -83.7547
-13 | -1.291 | 0.01477 | -0.072 | -87.4069
-12.5 | -1.2347 | 0.01369 | -0.0707 | -90.1899
-12 | -1.1781 | 0.01255 | -0.0695 | -93.8725
-11.5 | -1.1202 | 0.01157 | -0.0684 | -96.8194
-11 | -1.0572 | 0.01078 | -0.0682 | -98.0705
-10.5 | -0.9932 | 0.01013 | -0.0681 | -98.0454
-10 | -0.9376 | 0.00951 | -0.0665 | -98.591
-9.5 | -0.8785 | 0.00903 | -0.0655 | -97.2868
-9 | -0.8189 | 0.00854 | -0.0647 | -95.8899
-8.5 | -0.7585 | 0.00813 | -0.0641 | -93.2964
-8 | -0.698 | 0.00773 | -0.0636 | -90.2975
-7.5 | -0.6372 | 0.0074 | -0.0632 | -86.1081
-7 | -0.5764 | 0.00707 | -0.0629 | -81.5276
-6.5 | -0.5156 | 0.00677 | -0.0627 | -76.1595
-6 | -0.4548 | 0.00651 | -0.0625 | -69.8618
-5.5 | -0.3939 | 0.00627 | -0.0623 | -62.823
-5 | -0.3331 | 0.00605 | -0.0622 | -55.0579
-4.5 | -0.2723 | 0.00587 | -0.0622 | -46.3884
-4 | -0.2115 | 0.00567 | -0.0621 | -37.3016
-3.5 | -0.1508 | 0.00552 | -0.0622 | -27.3188
-3 | -0.09 | 0.00537 | -0.0622 | -16.7598
-2.5 | -0.0294 | 0.00526 | -0.0623 | -5.5894
-2 | 0.0312 | 0.00515 | -0.0624 | 6.0583
-1.5 | 0.0918 | 0.00509 | -0.0625 | 18.0354
-1 | 0.1523 | 0.00505 | -0.0626 | 30.1584
-0.5 | 0.2127 | 0.00504 | -0.0627 | 42.2024
0 | 0.2731 | 0.00506 | -0.0627 | 53.9723
0.5 | 0.3333 | 0.00511 | -0.0628 | 65.225
1 | 0.3934 | 0.0052 | -0.0629 | 75.6538
1.5 | 0.4534 | 0.00532 | -0.0629 | 85.2256
2 | 0.5132 | 0.00547 | -0.0629 | 93.8208
2.5 | 0.5727 | 0.00568 | -0.0629 | 100.8275
3 | 0.6321 | 0.00591 | -0.0628 | 106.9543
3.5 | 0.6913 | 0.00619 | -0.0626 | 111.6801
4 | 0.7502 | 0.0065 | -0.0624 | 115.4154
4.5 | 0.8091 | 0.00682 | -0.0622 | 118.6364
5 | 0.8677 | 0.00716 | -0.0618 | 121.1872
5.5 | 0.9262 | 0.00751 | -0.0614 | 123.3289
6 | 0.9848 | 0.0078 | -0.061 | 126.2564
6.5 | 1.0427 | 0.0081 | -0.0604 | 128.7284
7 | 1.0962 | 0.00829 | -0.0587 | 132.2316
7.5 | 1.1543 | 0.00876 | -0.058 | 131.7694
8 | 1.212 | 0.00927 | -0.0572 | 130.7443
8.5 | 1.2693 | 0.00981 | -0.0563 | 129.3884
9 | 1.3263 | 0.01035 | -0.0552 | 128.1449
9.5 | 1.3826 | 0.01096 | -0.054 | 126.1496
10 | 1.438 | 0.01165 | -0.0527 | 123.4335
10.5 | 1.4931 | 0.01232 | -0.0512 | 121.1932
11 | 1.5465 | 0.01312 | -0.0494 | 117.8735
11.5 | 1.5988 | 0.01395 | -0.0474 | 114.6093
12 | 1.6496 | 0.01483 | -0.0452 | 111.234
12.5 | 1.6964 | 0.01592 | -0.0424 | 106.5578
13 | 1.7411 | 0.01703 | -0.0394 | 102.2372
13.5 | 1.7815 | 0.01822 | -0.0357 | 97.7772
14 | 1.8048 | 0.01956 | -0.0296 | 92.2699
14.5 | 1.8192 | 0.02141 | -0.0234 | 84.9696
15 | 1.8301 | 0.02401 | -0.0183 | 76.2224
15.5 | 1.8383 | 0.02738 | -0.0144 | 67.1402
16 | 1.8443 | 0.03151 | -0.0119 | 58.5306
16.5 | 1.8479 | 0.03645 | -0.0106 | 50.6968
17 | 1.8427 | 0.04287 | -0.0107 | 42.9834
17.5 | 1.8308 | 0.05071 | -0.0124 | 36.1033
18 | 1.8094 | 0.06055 | -0.016 | 29.8827
18.5 | 1.7775 | 0.0727 | -0.0218 | 24.4498
19 | 1.7361 | 0.08721 | -0.0297 | 19.9071
19.5 | 1.6831 | 0.10451 | -0.0402 | 16.1047
20 | 1.6218 | 0.12415 | -0.053 | 13.0632

## 87. Re 6M Mach 0.50 (1)
BIGFOIL.COM POLAR EXPORT
Joukowsky 11.00% thick 2.00% camber
Joukowsky 11.00% thick 2.00% camber |  |  |  | Cl Max: | 1.197 | at alpha= | 20 | deg
JavaFoil+Calcfoil stall+Eppler ext transition |  |  |  | L/D Max: | 120.32 | at alpha= | 4 | deg
Re: | 6000000 |  |  | Cd Min: | 0.00412 | at alpha= | -3 | deg
Mach: | 0.5 |  |  | Cl=0 at alpha= | -2.3261 | deg
|  |  |  | @ Cl=0.1, Cd= | 0.0042299
|  |  |  | @ Cl=0.4, Cd= | 0.0047635
|  |  |  | @ Cl=0.6, Cd= | 0.0054588
alpha (deg) | Cl | Cd | Cm | Cl/Cd
-20 | -0.985 | 0.15506 | -0.039 | -6.356
-19.5 | -0.956 | 0.14742 | -0.038 | -6.487
-19 | -0.929 | 0.13626 | -0.038 | -6.818
-18.5 | -0.901 | 0.14356 | -0.038 | -6.279
-18 | -0.873 | 0.13193 | -0.038 | -6.62
-17.5 | -0.847 | 0.12157 | -0.038 | -6.965
-17 | -0.817 | 0.12715 | -0.037 | -6.429
-16.5 | -0.791 | 0.11491 | -0.038 | -6.886
-16 | -0.761 | 0.12225 | -0.037 | -6.228
-15.5 | -0.735 | 0.10776 | -0.038 | -6.824
-15 | -0.715 | 0.09381 | -0.041 | -7.62
-14.5 | -0.678 | 0.1012 | -0.036 | -6.701
-14 | -0.655 | 0.08958 | -0.04 | -7.315
-13.5 | -0.622 | 0.09467 | -0.036 | -6.572
-13 | -0.601 | 0.08143 | -0.04 | -7.376
-12.5 | -0.566 | 0.08601 | -0.035 | -6.586
-12 | -0.549 | 0.06983 | -0.043 | -7.863
-11.5 | -0.511 | 0.077 | -0.036 | -6.64
-11 | -0.499 | 0.05767 | -0.046 | -8.645
-10.5 | -0.459 | 0.06626 | -0.039 | -6.925
-10 | -0.428 | 0.06672 | -0.036 | -6.412
-9.5 | -0.416 | 0.04705 | -0.048 | -8.834
-9 | -0.386 | 0.04555 | -0.048 | -8.475
-8.5 | -0.404 | 0.05249 | -0.041 | -7.699
-8 | -0.581 | 0.01903 | -0.059 | -30.551
-7.5 | -0.607 | 0.01085 | -0.064 | -55.902
-7 | -0.588 | 0.00517 | -0.066 | -113.669
-6.5 | -0.539 | 0.00494 | -0.066 | -109.273
-6 | -0.484 | 0.00491 | -0.066 | -98.432
-5.5 | -0.423 | 0.00471 | -0.066 | -89.766
-5 | -0.36 | 0.00458 | -0.066 | -78.558
-4.5 | -0.294 | 0.00438 | -0.066 | -67.259
-4 | -0.228 | 0.00429 | -0.066 | -53.097
-3.5 | -0.16 | 0.00417 | -0.066 | -38.356
-3 | -0.092 | 0.00412 | -0.066 | -22.361
-2.5 | -0.024 | 0.00414 | -0.066 | -5.723
-2 | 0.045 | 0.00419 | -0.066 | 10.711
-1.5 | 0.114 | 0.00424 | -0.066 | 26.783
-1 | 0.182 | 0.00432 | -0.066 | 42.228
-0.5 | 0.251 | 0.00442 | -0.066 | 56.771
0 | 0.32 | 0.00455 | -0.066 | 70.228
0.5 | 0.388 | 0.00473 | -0.066 | 82.042
1 | 0.456 | 0.00492 | -0.066 | 92.748
1.5 | 0.524 | 0.00516 | -0.066 | 101.724
2 | 0.592 | 0.00542 | -0.066 | 109.249
2.5 | 0.66 | 0.00575 | -0.066 | 114.692
3 | 0.727 | 0.00615 | -0.066 | 118.265
3.5 | 0.793 | 0.00661 | -0.066 | 120.057
4 | 0.858 | 0.00713 | -0.066 | 120.32
4.5 | 0.922 | 0.00865 | -0.066 | 106.592
5 | 0.983 | 0.00938 | -0.066 | 104.79
5.5 | 1.041 | 0.0102 | -0.066 | 102.118
6 | 1.095 | 0.01115 | -0.066 | 98.152
6.5 | 1.142 | 0.01229 | -0.066 | 92.901
7 | 1.174 | 0.01257 | -0.065 | 93.41
7.5 | 1.188 | 0.0137 | -0.065 | 86.709
8 | 1.17 | 0.01524 | -0.065 | 76.784
8.5 | 1.078 | 0.01739 | -0.064 | 61.996
9 | 0.726 | 0.02184 | -0.062 | 33.237
9.5 | 0.735 | 0.02849 | -0.059 | 25.785
10 | 0.76 | 0.03089 | -0.059 | 24.623
10.5 | 0.797 | 0.03005 | -0.059 | 26.511
11 | 0.827 | 0.03069 | -0.059 | 26.956
11.5 | 0.751 | 0.08174 | -0.035 | 9.183
12 | 0.825 | 0.05912 | -0.051 | 13.947
12.5 | 0.889 | 0.04409 | -0.056 | 20.174
13 | 0.83 | 0.09438 | -0.036 | 8.792
13.5 | 0.894 | 0.07397 | -0.048 | 12.08
14 | 0.881 | 0.10554 | -0.035 | 8.351
14.5 | 0.914 | 0.1019 | -0.039 | 8.965
15 | 0.941 | 0.11097 | -0.039 | 8.475
15.5 | 0.962 | 0.11253 | -0.038 | 8.553
16 | 0.992 | 0.11066 | -0.04 | 8.968
16.5 | 1.014 | 0.12276 | -0.038 | 8.257
17 | 1.04 | 0.12062 | -0.038 | 8.625
17.5 | 1.065 | 0.13171 | -0.038 | 8.087
18 | 1.096 | 0.14085 | -0.04 | 7.781
18.5 | 1.117 | 0.14408 | -0.039 | 7.753
19 | 1.149 | 0.14583 | -0.041 | 7.879
19.5 | 1.169 | 0.15187 | -0.039 | 7.698
20 | 1.197 | 0.15537 | -0.04 | 7.703

## 88. Re 6M Mach 0.50 (2)
BIGFOIL.COM POLAR EXPORT
Joukowsky 11.00% thick 2.00% camber
Joukowsky 11.00% thick 2.00% camber |  |  |  | Cl Max: | 1.5557 | at alpha= | 9.5 | deg
XFOIL ncrit=9 |  |  |  | L/D Max: | 130.336 | at alpha= | 7 | deg
Re: | 6000000 |  |  | Cd Min: | 0.13572 | at alpha= | 14.5 | deg
Mach: | 0.5 |  |  | Cl=0 at alpha= | -2.2191 | deg
|  |  |  | @ Cl=0.1, Cd= | 0.0053011
|  |  |  | @ Cl=0.4, Cd= | 0.00535
|  |  |  | @ Cl=0.6, Cd= | 0.0058258
alpha (deg) | Cl | Cd | Cm | Cl/Cd
-14 | -0.7033 | 0.13376 | -0.004 | -5.2579
-13.5 | -0.7163 | 0.12162 | -0.0118 | -5.8897
-13 | -0.7327 | 0.10994 | -0.0191 | -6.6645
-12.5 | -0.7544 | 0.09856 | -0.0261 | -7.6542
-12 | -0.7799 | 0.0875 | -0.0329 | -8.9131
-11.5 | -0.8041 | 0.07711 | -0.0395 | -10.428
-11 | -0.8299 | 0.06682 | -0.0464 | -12.4199
-10.5 | -0.855 | 0.05667 | -0.0534 | -15.0873
-10 | -0.8815 | 0.04623 | -0.061 | -19.0677
-9.5 | -0.9119 | 0.03613 | -0.0667 | -25.2394
-9 | -0.9206 | 0.02195 | -0.0882 | -41.9408
-8.5 | -0.9149 | 0.0142 | -0.0881 | -64.4296
-8 | -0.8547 | 0.01038 | -0.0852 | -82.341
-7 | -0.6997 | 0.00834 | -0.0796 | -83.8969
-6.5 | -0.6229 | 0.00777 | -0.0775 | -80.1673
-6 | -0.5471 | 0.00731 | -0.0758 | -74.8427
-5.5 | -0.4723 | 0.00693 | -0.0744 | -68.153
-5 | -0.3984 | 0.0066 | -0.0732 | -60.3636
-4.5 | -0.3255 | 0.00631 | -0.0723 | -51.5848
-4 | -0.2531 | 0.00605 | -0.0716 | -41.8347
-3.5 | -0.1814 | 0.00585 | -0.071 | -31.0085
-3 | -0.1102 | 0.00565 | -0.0707 | -19.5044
-2.5 | -0.0395 | 0.00549 | -0.0704 | -7.1949
-2 | 0.0308 | 0.00538 | -0.0702 | 5.7249
-1.5 | 0.101 | 0.0053 | -0.07 | 19.0566
-1 | 0.1708 | 0.00525 | -0.07 | 32.5333
-0.5 | 0.2404 | 0.00523 | -0.0699 | 45.9656
0 | 0.3099 | 0.00526 | -0.0698 | 58.9163
0.5 | 0.3792 | 0.00532 | -0.0697 | 71.2782
1 | 0.4486 | 0.00542 | -0.0696 | 82.7675
1.5 | 0.5178 | 0.00557 | -0.0694 | 92.9623
2 | 0.5868 | 0.00578 | -0.0691 | 101.5225
2.5 | 0.656 | 0.00602 | -0.0686 | 108.9701
3 | 0.7249 | 0.00635 | -0.068 | 114.1575
3.5 | 0.7941 | 0.00671 | -0.0673 | 118.3458
4 | 0.863 | 0.00713 | -0.0663 | 121.0379
4.5 | 0.9324 | 0.00757 | -0.0652 | 123.1704
5 | 1.0021 | 0.00803 | -0.0638 | 124.7945
5.5 | 1.0721 | 0.00852 | -0.0621 | 125.8333
6 | 1.1427 | 0.009 | -0.0601 | 126.9667
6.5 | 1.2135 | 0.00949 | -0.0578 | 127.8714
7 | 1.2786 | 0.00981 | -0.0538 | 130.3364
7.5 | 1.3498 | 0.01056 | -0.0506 | 127.822
8 | 1.4199 | 0.01146 | -0.0467 | 123.9005
8.5 | 1.4882 | 0.01255 | -0.0419 | 118.5817
9 | 1.5438 | 0.01443 | -0.0352 | 106.9854
9.5 | 1.5557 | 0.01769 | -0.0245 | 87.9423
10 | 1.528 | 0.02232 | -0.014 | 68.4588
10.5 | 1.4953 | 0.02966 | -0.0099 | 50.4147
11 | 1.4598 | 0.03934 | -0.0111 | 37.1073
11.5 | 1.4223 | 0.05095 | -0.0161 | 27.9156
12 | 1.3876 | 0.06364 | -0.0231 | 21.8039
12.5 | 1.3553 | 0.07714 | -0.0313 | 17.5694
13 | 1.3245 | 0.09133 | -0.0403 | 14.5024
13.5 | 1.296 | 0.10584 | -0.0498 | 12.2449
14 | 1.2678 | 0.12083 | -0.0598 | 10.4924
14.5 | 1.2437 | 0.13572 | -0.0701 | 9.1637

## 89. Re 7M Mach 0.00 (1)
BIGFOIL.COM POLAR EXPORT
Joukowsky 11.00% thick 2.00% camber
Joukowsky 11.00% thick 2.00% camber |  |  |  | Cl Max: | 1.384 | at alpha= | 12.5 | deg
JavaFoil+Calcfoil stall+Eppler ext transition |  |  |  | L/D Max: | 117.779 | at alpha= | 4.5 | deg
Re: | 7000000 |  |  | Cd Min: | 0.00409 | at alpha= | -4 | deg
Mach: | 0 |  |  | Cl=0 at alpha= | -2.325 | deg
|  |  |  | @ Cl=0.1, Cd= | 0.004252
|  |  |  | @ Cl=0.4, Cd= | 0.004805
|  |  |  | @ Cl=0.6, Cd= | 0.0055676
alpha (deg) | Cl | Cd | Cm | Cl/Cd
-18 | -0.804 | 0.11579 | -0.037 | -6.944
-17.5 | -0.82 | 0.1082 | -0.038 | -7.574
-17 | -0.834 | 0.09982 | -0.039 | -8.352
-16.5 | -0.845 | 0.09227 | -0.04 | -9.163
-16 | -0.857 | 0.08355 | -0.041 | -10.259
-15.5 | -0.868 | 0.07439 | -0.042 | -11.665
-15 | -0.876 | 0.06587 | -0.043 | -13.304
-14.5 | -0.884 | 0.05684 | -0.045 | -15.548
-14 | -0.89 | 0.048 | -0.046 | -18.533
-13.5 | -0.893 | 0.03985 | -0.048 | -22.408
-13 | -0.895 | 0.03182 | -0.049 | -28.136
-12.5 | -0.894 | 0.02527 | -0.051 | -35.367
-12 | -0.889 | 0.01956 | -0.052 | -45.459
-11.5 | -0.882 | 0.01498 | -0.054 | -58.887
-11 | -0.87 | 0.01187 | -0.055 | -73.31
-10.5 | -0.863 | 0.00532 | -0.057 | -162.385
-10 | -0.825 | 0.00514 | -0.057 | -160.383
-9.5 | -0.784 | 0.0051 | -0.057 | -153.667
-9 | -0.739 | 0.00487 | -0.057 | -151.901
-8.5 | -0.693 | 0.00475 | -0.057 | -145.843
-8 | -0.644 | 0.00482 | -0.057 | -133.666
-7.5 | -0.592 | 0.00449 | -0.057 | -131.893
-7 | -0.539 | 0.00459 | -0.057 | -117.608
-6.5 | -0.485 | 0.0045 | -0.057 | -107.707
-6 | -0.429 | 0.00431 | -0.057 | -99.515
-5.5 | -0.372 | 0.00424 | -0.057 | -87.764
-5 | -0.315 | 0.00418 | -0.057 | -75.231
-4.5 | -0.257 | 0.00411 | -0.057 | -62.507
-4 | -0.198 | 0.00409 | -0.057 | -48.398
-3.5 | -0.139 | 0.00411 | -0.057 | -33.863
-3 | -0.08 | 0.00411 | -0.057 | -19.421
-2.5 | -0.021 | 0.00416 | -0.057 | -4.935
-2 | 0.039 | 0.00419 | -0.057 | 9.277
-1.5 | 0.098 | 0.00425 | -0.057 | 23.181
-1 | 0.158 | 0.00431 | -0.057 | 36.619
-0.5 | 0.217 | 0.00441 | -0.057 | 49.27
0 | 0.277 | 0.00452 | -0.057 | 61.201
0.5 | 0.336 | 0.00465 | -0.057 | 72.269
1 | 0.395 | 0.00479 | -0.057 | 82.539
1.5 | 0.455 | 0.00497 | -0.057 | 91.39
2 | 0.514 | 0.00518 | -0.057 | 99.082
2.5 | 0.572 | 0.00543 | -0.057 | 105.394
3 | 0.631 | 0.00572 | -0.057 | 110.399
3.5 | 0.689 | 0.00604 | -0.057 | 114.088
4 | 0.747 | 0.0064 | -0.057 | 116.636
4.5 | 0.804 | 0.00683 | -0.057 | 117.779
5 | 0.86 | 0.00732 | -0.057 | 117.506
5.5 | 0.915 | 0.00829 | -0.057 | 110.417
6 | 0.969 | 0.00875 | -0.057 | 110.753
6.5 | 1.022 | 0.00925 | -0.057 | 110.4
7 | 1.072 | 0.00977 | -0.057 | 109.703
7.5 | 1.121 | 0.01032 | -0.057 | 108.622
8 | 1.166 | 0.01091 | -0.057 | 106.965
8.5 | 1.21 | 0.01155 | -0.057 | 104.694
9 | 1.249 | 0.01138 | -0.057 | 109.83
9.5 | 1.285 | 0.01145 | -0.057 | 112.183
10 | 1.315 | 0.01153 | -0.057 | 114.079
10.5 | 1.339 | 0.01252 | -0.056 | 106.962
11 | 1.359 | 0.01333 | -0.056 | 101.95
11.5 | 1.373 | 0.0142 | -0.056 | 96.649
12 | 1.381 | 0.01529 | -0.055 | 90.316
12.5 | 1.384 | 0.01649 | -0.055 | 83.94
13 | 1.382 | 0.01808 | -0.055 | 76.438
13.5 | 1.372 | 0.02003 | -0.054 | 68.482
14 | 1.356 | 0.02254 | -0.054 | 60.131
14.5 | 1.335 | 0.02557 | -0.053 | 52.206
15 | 1.309 | 0.02973 | -0.052 | 44.03
15.5 | 1.279 | 0.03468 | -0.051 | 36.875
16 | 1.246 | 0.04071 | -0.05 | 30.603
16.5 | 1.211 | 0.04724 | -0.049 | 25.646
17 | 1.172 | 0.05638 | -0.048 | 20.787
17.5 | 1.131 | 0.06744 | -0.047 | 16.765

## 90. Re 7M Mach 0.00 (2)
BIGFOIL.COM POLAR EXPORT
Joukowsky 11.00% thick 2.00% camber
Joukowsky 11.00% thick 2.00% camber |  |  |  | Cl Max: | 1.9564 | at alpha= | 19 | deg
XFOIL ncrit=9 |  |  |  | L/D Max: | 136.436 | at alpha= | 7.5 | deg
Re: | 7000000 |  |  | Cd Min: | 0.06033 | at alpha= | -20 | deg
Mach: | 0 |  |  | Cl=0 at alpha= | -2.2672 | deg
|  |  |  | @ Cl=0.1, Cd= | 0.0049844
|  |  |  | @ Cl=0.4, Cd= | 0.0051472
|  |  |  | @ Cl=0.6, Cd= | 0.0057383
alpha (deg) | Cl | Cd | Cm | Cl/Cd
-20 | -1.515 | 0.06033 | -0.0489 | -25.1119
-19.5 | -1.5974 | 0.04232 | -0.0611 | -37.7457
-19 | -1.6234 | 0.03255 | -0.0678 | -49.874
-18.5 | -1.6325 | 0.02636 | -0.071 | -61.931
-18 | -1.6518 | 0.02273 | -0.0675 | -72.6705
-17.5 | -1.6257 | 0.02101 | -0.0657 | -77.3774
-17 | -1.5905 | 0.01961 | -0.0644 | -81.1066
-16.5 | -1.5522 | 0.01818 | -0.0633 | -85.3795
-16 | -1.5107 | 0.01683 | -0.0624 | -89.7623
-15.5 | -1.4657 | 0.0157 | -0.0618 | -93.3567
-15 | -1.418 | 0.01473 | -0.0613 | -96.2661
-14.5 | -1.3685 | 0.01389 | -0.0609 | -98.5241
-14 | -1.3177 | 0.01315 | -0.0606 | -100.2053
-13.5 | -1.2658 | 0.01247 | -0.0603 | -101.5076
-13 | -1.2141 | 0.01166 | -0.06 | -104.1252
-12.5 | -1.1614 | 0.01095 | -0.0598 | -106.0639
-12 | -1.1076 | 0.01038 | -0.0597 | -106.7052
-11.5 | -1.0531 | 0.00988 | -0.0595 | -106.5891
-11 | -0.9909 | 0.00928 | -0.0611 | -106.778
-10.5 | -0.9403 | 0.00887 | -0.0599 | -106.009
-10 | -0.8861 | 0.00853 | -0.0595 | -103.8804
-9.5 | -0.8311 | 0.00812 | -0.0593 | -102.3522
-9 | -0.7752 | 0.0078 | -0.0592 | -99.3846
-8.5 | -0.7188 | 0.00747 | -0.0591 | -96.2249
-8 | -0.662 | 0.00719 | -0.0591 | -92.0723
-7.5 | -0.6051 | 0.0069 | -0.0591 | -87.6957
-7 | -0.5478 | 0.00665 | -0.0592 | -82.3759
-6.5 | -0.4904 | 0.00644 | -0.0592 | -76.1491
-6 | -0.4328 | 0.00621 | -0.0593 | -69.694
-5.5 | -0.3751 | 0.00601 | -0.0594 | -62.4126
-5 | -0.3173 | 0.00583 | -0.0595 | -54.4254
-4.5 | -0.2594 | 0.00565 | -0.0596 | -45.9115
-4 | -0.2014 | 0.00549 | -0.0598 | -36.6849
-3.5 | -0.1433 | 0.00535 | -0.0599 | -26.785
-3 | -0.0852 | 0.00523 | -0.06 | -16.2906
-2.5 | -0.0271 | 0.00513 | -0.0602 | -5.2827
-2 | 0.0311 | 0.00504 | -0.0603 | 6.1706
-1.5 | 0.0892 | 0.00499 | -0.0605 | 17.8758
-1 | 0.1473 | 0.00496 | -0.0606 | 29.6976
-0.5 | 0.2054 | 0.00495 | -0.0607 | 41.4949
0 | 0.2634 | 0.00497 | -0.0608 | 52.998
0.5 | 0.3213 | 0.00502 | -0.061 | 64.004
1 | 0.3791 | 0.0051 | -0.0611 | 74.3333
1.5 | 0.4366 | 0.00523 | -0.0611 | 83.4799
2 | 0.494 | 0.00538 | -0.0612 | 91.8216
2.5 | 0.5513 | 0.00555 | -0.0612 | 99.3333
3 | 0.6082 | 0.00577 | -0.0613 | 105.4073
3.5 | 0.6649 | 0.00602 | -0.0612 | 110.4485
4 | 0.7215 | 0.00628 | -0.0612 | 114.8885
4.5 | 0.7778 | 0.00656 | -0.0611 | 118.5671
5 | 0.8338 | 0.00686 | -0.061 | 121.5452
5.5 | 0.8897 | 0.00715 | -0.0609 | 124.4336
6 | 0.9453 | 0.00743 | -0.0607 | 127.2275
6.5 | 1.0008 | 0.00768 | -0.0606 | 130.3125
7 | 1.0541 | 0.00783 | -0.06 | 134.6232
7.5 | 1.1065 | 0.00811 | -0.0591 | 136.4365
8 | 1.161 | 0.00854 | -0.0587 | 135.9485
8.5 | 1.2152 | 0.00897 | -0.0584 | 135.4738
9 | 1.2687 | 0.00946 | -0.058 | 134.1121
9.5 | 1.3219 | 0.00993 | -0.0575 | 133.1219
10 | 1.3746 | 0.01043 | -0.057 | 131.7929
10.5 | 1.4264 | 0.01097 | -0.0564 | 130.0273
11 | 1.4777 | 0.01153 | -0.0557 | 128.1613
11.5 | 1.5283 | 0.01211 | -0.0549 | 126.2015
12 | 1.5771 | 0.01282 | -0.054 | 123.0187
12.5 | 1.626 | 0.01343 | -0.053 | 121.0722
13 | 1.6732 | 0.01413 | -0.0519 | 118.4147
13.5 | 1.718 | 0.01497 | -0.0504 | 114.7629
14 | 1.7613 | 0.01583 | -0.0488 | 111.2634
14.5 | 1.8038 | 0.01663 | -0.0471 | 108.4666
15 | 1.8429 | 0.01755 | -0.045 | 105.0085
15.5 | 1.8768 | 0.01862 | -0.0422 | 100.7948
16 | 1.8927 | 0.01985 | -0.0364 | 95.3501
16.5 | 1.905 | 0.02148 | -0.0312 | 88.6872
17 | 1.9191 | 0.02343 | -0.0272 | 81.9078
17.5 | 1.933 | 0.02573 | -0.0241 | 75.1263
18 | 1.9441 | 0.02857 | -0.0216 | 68.0469
18.5 | 1.9522 | 0.03203 | -0.0198 | 60.9491
19 | 1.9564 | 0.03626 | -0.0187 | 53.9548
19.5 | 1.9553 | 0.04148 | -0.0185 | 47.1384
20 | 1.9478 | 0.04792 | -0.0194 | 40.6469

## 91. Re 7M Mach 0.10 (1)
BIGFOIL.COM POLAR EXPORT
Joukowsky 11.00% thick 2.00% camber
Joukowsky 11.00% thick 2.00% camber |  |  |  | Cl Max: | 1.373 | at alpha= | 12 | deg
JavaFoil+Calcfoil stall+Eppler ext transition |  |  |  | L/D Max: | 117.923 | at alpha= | 4.5 | deg
Re: | 7000000 |  |  | Cd Min: | 0.00409 | at alpha= | -4 | deg
Mach: | 0.1 |  |  | Cl=0 at alpha= | -2.325 | deg
|  |  |  | @ Cl=0.1, Cd= | 0.0042412
|  |  |  | @ Cl=0.4, Cd= | 0.0047995
|  |  |  | @ Cl=0.6, Cd= | 0.0055629
alpha (deg) | Cl | Cd | Cm | Cl/Cd
-17.5 | -0.781 | 0.11252 | -0.037 | -6.944
-17 | -0.798 | 0.10514 | -0.038 | -7.586
-16.5 | -0.814 | 0.09634 | -0.039 | -8.445
-16 | -0.828 | 0.08768 | -0.04 | -9.444
-15.5 | -0.841 | 0.07884 | -0.041 | -10.667
-15 | -0.851 | 0.07092 | -0.043 | -12.001
-14.5 | -0.861 | 0.06182 | -0.044 | -13.924
-14 | -0.868 | 0.05293 | -0.045 | -16.407
-13.5 | -0.877 | 0.04295 | -0.047 | -20.409
-13 | -0.88 | 0.03492 | -0.049 | -25.2
-12.5 | -0.882 | 0.02737 | -0.05 | -32.212
-12 | -0.878 | 0.02158 | -0.052 | -40.685
-11.5 | -0.873 | 0.0164 | -0.053 | -53.224
-11 | -0.864 | 0.01262 | -0.055 | -68.466
-10.5 | -0.851 | 0.01027 | -0.056 | -82.844
-10 | -0.826 | 0.00519 | -0.057 | -159.194
-9.5 | -0.785 | 0.00514 | -0.057 | -152.852
-9 | -0.741 | 0.0049 | -0.057 | -151.176
-8.5 | -0.695 | 0.00478 | -0.057 | -145.432
-8 | -0.646 | 0.00484 | -0.057 | -133.483
-7.5 | -0.595 | 0.00451 | -0.057 | -131.883
-7 | -0.542 | 0.0046 | -0.057 | -117.816
-6.5 | -0.487 | 0.00451 | -0.057 | -107.954
-6 | -0.431 | 0.00432 | -0.057 | -99.797
-5.5 | -0.374 | 0.00425 | -0.057 | -88.014
-5 | -0.316 | 0.00419 | -0.057 | -75.48
-4.5 | -0.258 | 0.00411 | -0.057 | -62.812
-4 | -0.199 | 0.00409 | -0.057 | -48.618
-3.5 | -0.14 | 0.00411 | -0.057 | -34.032
-3 | -0.08 | 0.00411 | -0.057 | -19.517
-2.5 | -0.021 | 0.00416 | -0.057 | -4.962
-2 | 0.039 | 0.00419 | -0.057 | 9.325
-1.5 | 0.099 | 0.00424 | -0.057 | 23.306
-1 | 0.159 | 0.00431 | -0.057 | 36.788
-0.5 | 0.219 | 0.00451 | -0.057 | 48.487
0 | 0.278 | 0.00452 | -0.057 | 61.499
0.5 | 0.338 | 0.00465 | -0.057 | 72.608
1 | 0.397 | 0.00479 | -0.057 | 82.911
1.5 | 0.457 | 0.00498 | -0.057 | 91.763
2 | 0.516 | 0.00519 | -0.057 | 99.454
2.5 | 0.575 | 0.00544 | -0.057 | 105.774
3 | 0.634 | 0.00573 | -0.057 | 110.734
3.5 | 0.693 | 0.00606 | -0.057 | 114.322
4 | 0.751 | 0.00643 | -0.057 | 116.64
4.5 | 0.808 | 0.00685 | -0.057 | 117.923
5 | 0.864 | 0.00734 | -0.057 | 117.684
5.5 | 0.92 | 0.00836 | -0.057 | 110.029
6 | 0.974 | 0.00882 | -0.057 | 110.439
6.5 | 1.026 | 0.00932 | -0.057 | 110.053
7 | 1.077 | 0.00985 | -0.057 | 109.359
7.5 | 1.125 | 0.01041 | -0.057 | 108.065
8 | 1.171 | 0.01102 | -0.057 | 106.238
8.5 | 1.214 | 0.01169 | -0.057 | 103.778
9 | 1.253 | 0.01153 | -0.057 | 108.616
9.5 | 1.287 | 0.01161 | -0.057 | 110.842
10 | 1.315 | 0.01137 | -0.057 | 115.703
10.5 | 1.338 | 0.01273 | -0.057 | 105.162
11 | 1.356 | 0.01355 | -0.056 | 100.062
11.5 | 1.367 | 0.01452 | -0.056 | 94.172
12 | 1.373 | 0.01564 | -0.056 | 87.768
12.5 | 1.373 | 0.01702 | -0.055 | 80.705
13 | 1.367 | 0.01877 | -0.055 | 72.843
13.5 | 1.352 | 0.02102 | -0.054 | 64.346
14 | 1.333 | 0.02362 | -0.054 | 56.45
14.5 | 1.307 | 0.02735 | -0.053 | 47.774
15 | 1.276 | 0.03177 | -0.052 | 40.176
15.5 | 1.241 | 0.03748 | -0.051 | 33.12
16 | 1.203 | 0.04448 | -0.05 | 27.044
16.5 | 1.16 | 0.05361 | -0.049 | 21.641
17 | 1.116 | 0.06425 | -0.047 | 17.372

## 92. Re 7M Mach 0.10 (2)
BIGFOIL.COM POLAR EXPORT
Joukowsky 11.00% thick 2.00% camber
Joukowsky 11.00% thick 2.00% camber |  |  |  | Cl Max: | 1.942 | at alpha= | 18.5 | deg
XFOIL ncrit=9 |  |  |  | L/D Max: | 136.186 | at alpha= | 7.5 | deg
Re: | 7000000 |  |  | Cd Min: | 0.10616 | at alpha= | -20 | deg
Mach: | 0.1 |  |  | Cl=0 at alpha= | -2.2658 | deg
|  |  |  | @ Cl=0.1, Cd= | 0.0049947
|  |  |  | @ Cl=0.4, Cd= | 0.005152
|  |  |  | @ Cl=0.6, Cd= | 0.0057422
alpha (deg) | Cl | Cd | Cm | Cl/Cd
-20 | -1.2433 | 0.10616 | -0.019 | -11.7116
-19.5 | -1.4846 | 0.06164 | -0.0495 | -24.085
-19 | -1.5669 | 0.04353 | -0.0621 | -35.9959
-18.5 | -1.5966 | 0.03297 | -0.0697 | -48.4258
-18 | -1.6111 | 0.02608 | -0.0734 | -61.7753
-17.5 | -1.6279 | 0.02257 | -0.0699 | -72.1267
-17 | -1.5997 | 0.02079 | -0.068 | -76.9456
-16.5 | -1.5623 | 0.01936 | -0.0666 | -80.6973
-16 | -1.522 | 0.01791 | -0.0655 | -84.9805
-15.5 | -1.4787 | 0.01652 | -0.0645 | -89.5097
-15 | -1.432 | 0.01535 | -0.0637 | -93.2899
-14.5 | -1.3826 | 0.01437 | -0.0631 | -96.2143
-14 | -1.3315 | 0.01353 | -0.0626 | -98.4109
-13.5 | -1.2791 | 0.01278 | -0.0621 | -100.0861
-13 | -1.2261 | 0.01204 | -0.0617 | -101.8355
-12.5 | -1.1729 | 0.01122 | -0.0614 | -104.5365
-12 | -1.1186 | 0.01057 | -0.0611 | -105.8278
-11.5 | -1.0635 | 0.01003 | -0.0608 | -106.0319
-11 | -1.0001 | 0.00946 | -0.0623 | -105.7188
-10.5 | -0.949 | 0.009 | -0.061 | -105.4444
-10 | -0.8942 | 0.00862 | -0.0605 | -103.7355
-9.5 | -0.8384 | 0.00823 | -0.0601 | -101.8712
-9 | -0.7819 | 0.00787 | -0.0599 | -99.352
-8.5 | -0.7249 | 0.00755 | -0.0598 | -96.0132
-8 | -0.6676 | 0.00724 | -0.0598 | -92.2099
-7.5 | -0.61 | 0.00694 | -0.0597 | -87.8963
-7 | -0.5522 | 0.0067 | -0.0597 | -82.4179
-6.5 | -0.4943 | 0.00647 | -0.0598 | -76.3988
-6 | -0.4362 | 0.00623 | -0.0598 | -70.0161
-5.5 | -0.378 | 0.00603 | -0.0599 | -62.6866
-5 | -0.3197 | 0.00584 | -0.0599 | -54.7432
-4.5 | -0.2614 | 0.00567 | -0.06 | -46.1023
-4 | -0.203 | 0.0055 | -0.0601 | -36.9091
-3.5 | -0.1445 | 0.00536 | -0.0602 | -26.959
-3 | -0.086 | 0.00525 | -0.0604 | -16.381
-2.5 | -0.0274 | 0.00514 | -0.0605 | -5.3307
-2 | 0.0311 | 0.00504 | -0.0606 | 6.1706
-1.5 | 0.0896 | 0.005 | -0.0608 | 17.92
-1 | 0.1481 | 0.00497 | -0.0609 | 29.7988
-0.5 | 0.2066 | 0.00496 | -0.061 | 41.6532
0 | 0.2649 | 0.00497 | -0.0611 | 53.2998
0.5 | 0.3232 | 0.00502 | -0.0613 | 64.3825
1 | 0.3813 | 0.00511 | -0.0614 | 74.6184
1.5 | 0.4392 | 0.00524 | -0.0614 | 83.8168
2 | 0.497 | 0.00538 | -0.0615 | 92.3792
2.5 | 0.5546 | 0.00556 | -0.0615 | 99.7482
3 | 0.6119 | 0.00579 | -0.0615 | 105.6822
3.5 | 0.669 | 0.00604 | -0.0615 | 110.7616
4 | 0.726 | 0.0063 | -0.0614 | 115.2381
4.5 | 0.7827 | 0.00658 | -0.0613 | 118.9514
5 | 0.8391 | 0.00688 | -0.0612 | 121.9622
5.5 | 0.8954 | 0.00719 | -0.061 | 124.5341
6 | 0.9515 | 0.00747 | -0.0608 | 127.3762
6.5 | 1.0074 | 0.00773 | -0.0606 | 130.3234
7 | 1.0613 | 0.0079 | -0.0599 | 134.3418
7.5 | 1.114 | 0.00818 | -0.059 | 136.1858
8 | 1.169 | 0.00862 | -0.0586 | 135.6148
8.5 | 1.2238 | 0.00905 | -0.0582 | 135.2265
9 | 1.278 | 0.00954 | -0.0577 | 133.9623
9.5 | 1.3315 | 0.01005 | -0.0571 | 132.4876
10 | 1.3848 | 0.01054 | -0.0565 | 131.3852
10.5 | 1.437 | 0.01114 | -0.0557 | 128.9946
11 | 1.489 | 0.01168 | -0.0549 | 127.4829
11.5 | 1.5397 | 0.01233 | -0.054 | 124.8743
12 | 1.5894 | 0.01302 | -0.0529 | 122.0737
12.5 | 1.6385 | 0.01368 | -0.0518 | 119.7734
13 | 1.6855 | 0.01446 | -0.0504 | 116.5629
13.5 | 1.7298 | 0.01539 | -0.0486 | 112.3977
14 | 1.7743 | 0.01619 | -0.0469 | 109.5923
14.5 | 1.8158 | 0.01708 | -0.0448 | 106.3115
15 | 1.8528 | 0.01813 | -0.0421 | 102.1953
15.5 | 1.8768 | 0.01933 | -0.0374 | 97.0926
16 | 1.888 | 0.02088 | -0.0313 | 90.4215
16.5 | 1.9031 | 0.0227 | -0.027 | 83.837
17 | 1.9177 | 0.02492 | -0.0234 | 76.9543
17.5 | 1.9297 | 0.02768 | -0.0206 | 69.7146
18 | 1.9382 | 0.03111 | -0.0185 | 62.3015
18.5 | 1.942 | 0.0354 | -0.0172 | 54.8588
19 | 1.9413 | 0.0406 | -0.0168 | 47.8153
19.5 | 1.9341 | 0.04706 | -0.0176 | 41.0986
20 | 1.9198 | 0.05505 | -0.0197 | 34.8738

## 93. Re 7M Mach 0.25 (1)
BIGFOIL.COM POLAR EXPORT
Joukowsky 11.00% thick 2.00% camber
Joukowsky 11.00% thick 2.00% camber |  |  |  | Cl Max: | 1.324 | at alpha= | 11 | deg
JavaFoil+Calcfoil stall+Eppler ext transition |  |  |  | L/D Max: | 118.652 | at alpha= | 4.5 | deg
Re: | 7000000 |  |  | Cd Min: | 0.00409 | at alpha= | -4 | deg
Mach: | 0.25 |  |  | Cl=0 at alpha= | -2.3279 | deg
|  |  |  | @ Cl=0.1, Cd= | 0.0042384
|  |  |  | @ Cl=0.4, Cd= | 0.0047903
|  |  |  | @ Cl=0.6, Cd= | 0.005535
alpha (deg) | Cl | Cd | Cm | Cl/Cd
-16 | -0.588 | 0.11451 | -0.034 | -5.134
-15.5 | -0.628 | 0.1059 | -0.035 | -5.926
-15 | -0.664 | 0.09659 | -0.037 | -6.872
-14.5 | -0.696 | 0.08727 | -0.039 | -7.973
-14 | -0.724 | 0.07785 | -0.04 | -9.296
-13.5 | -0.748 | 0.06766 | -0.042 | -11.058
-13 | -0.77 | 0.05661 | -0.045 | -13.6
-12.5 | -0.789 | 0.04505 | -0.047 | -17.517
-12 | -0.803 | 0.03535 | -0.05 | -22.705
-11.5 | -0.811 | 0.02683 | -0.052 | -30.241
-11 | -0.814 | 0.01996 | -0.053 | -40.8
-10.5 | -0.81 | 0.01475 | -0.055 | -54.926
-10 | -0.802 | 0.01109 | -0.057 | -72.359
-9.5 | -0.788 | 0.00535 | -0.059 | -147.389
-9 | -0.748 | 0.00516 | -0.059 | -144.959
-8.5 | -0.705 | 0.00491 | -0.059 | -143.437
-8 | -0.657 | 0.00478 | -0.059 | -137.53
-7.5 | -0.607 | 0.00483 | -0.059 | -125.695
-7 | -0.553 | 0.00471 | -0.059 | -117.481
-6.5 | -0.498 | 0.00457 | -0.059 | -108.94
-6 | -0.442 | 0.00448 | -0.059 | -98.548
-5.5 | -0.384 | 0.0043 | -0.059 | -89.303
-5 | -0.325 | 0.00423 | -0.059 | -76.779
-4.5 | -0.265 | 0.00412 | -0.059 | -64.226
-4 | -0.204 | 0.00409 | -0.059 | -49.924
-3.5 | -0.144 | 0.00411 | -0.059 | -34.947
-3 | -0.082 | 0.00411 | -0.059 | -20.073
-2.5 | -0.021 | 0.00415 | -0.059 | -5.105
-2 | 0.04 | 0.00419 | -0.059 | 9.596
-1.5 | 0.102 | 0.00424 | -0.059 | 23.981
-1 | 0.163 | 0.00431 | -0.059 | 37.85
-0.5 | 0.225 | 0.0044 | -0.059 | 51.05
0 | 0.286 | 0.00453 | -0.059 | 63.146
0.5 | 0.347 | 0.00466 | -0.059 | 74.479
1 | 0.408 | 0.00481 | -0.059 | 84.936
1.5 | 0.469 | 0.005 | -0.059 | 93.85
2 | 0.53 | 0.00522 | -0.059 | 101.516
2.5 | 0.591 | 0.00549 | -0.059 | 107.685
3 | 0.651 | 0.00579 | -0.059 | 112.43
3.5 | 0.711 | 0.00614 | -0.059 | 115.785
4 | 0.771 | 0.00653 | -0.059 | 117.988
4.5 | 0.829 | 0.00699 | -0.059 | 118.652
5 | 0.887 | 0.00809 | -0.059 | 109.668
5.5 | 0.943 | 0.00858 | -0.059 | 109.883
6 | 0.998 | 0.00913 | -0.059 | 109.321
6.5 | 1.051 | 0.00968 | -0.059 | 108.569
7 | 1.101 | 0.01026 | -0.059 | 107.365
7.5 | 1.148 | 0.01094 | -0.059 | 104.989
8 | 1.192 | 0.01168 | -0.059 | 102.079
8.5 | 1.231 | 0.01212 | -0.059 | 101.616
9 | 1.265 | 0.01143 | -0.059 | 110.694
9.5 | 1.292 | 0.01221 | -0.058 | 105.763
10 | 1.31 | 0.01304 | -0.058 | 100.47
10.5 | 1.321 | 0.01403 | -0.058 | 94.126
11 | 1.324 | 0.01514 | -0.057 | 87.421
11.5 | 1.317 | 0.01661 | -0.057 | 79.304
12 | 1.302 | 0.01844 | -0.056 | 70.612
12.5 | 1.277 | 0.02109 | -0.056 | 60.557
13 | 1.242 | 0.02449 | -0.055 | 50.718
13.5 | 1.195 | 0.02903 | -0.054 | 41.158
14 | 1.136 | 0.03602 | -0.052 | 31.528
14.5 | 1.065 | 0.04704 | -0.05 | 22.643
15 | 0.989 | 0.06128 | -0.048 | 16.143
15.5 | 0.907 | 0.08151 | -0.044 | 11.123
16 | 0.83 | 0.0996 | -0.041 | 8.336

## 94. Re 7M Mach 0.25 (2)
BIGFOIL.COM POLAR EXPORT
Joukowsky 11.00% thick 2.00% camber
Joukowsky 11.00% thick 2.00% camber |  |  |  | Cl Max: | 1.8777 | at alpha= | 16.5 | deg
XFOIL ncrit=9 |  |  |  | L/D Max: | 135.728 | at alpha= | 7.5 | deg
Re: | 7000000 |  |  | Cd Min: | 0.18831 | at alpha= | -20 | deg
Mach: | 0.25 |  |  | Cl=0 at alpha= | -2.257 | deg
|  |  |  | @ Cl=0.1, Cd= | 0.0050259
|  |  |  | @ Cl=0.4, Cd= | 0.005173
|  |  |  | @ Cl=0.6, Cd= | 0.0057444
alpha (deg) | Cl | Cd | Cm | Cl/Cd
-20 | -0.904 | 0.18831 | 0.0348 | -4.8006
-19.5 | -0.9108 | 0.17631 | 0.0267 | -5.1659
-19 | -0.9322 | 0.16132 | 0.0165 | -5.7786
-18.5 | -0.9816 | 0.14143 | 0.0026 | -6.9405
-18 | -1.0393 | 0.12166 | -0.0114 | -8.5427
-17.5 | -1.1798 | 0.09122 | -0.0334 | -12.9336
-17 | -1.3454 | 0.0624 | -0.0539 | -21.5609
-16.5 | -1.4315 | 0.04374 | -0.0685 | -32.7275
-16 | -1.4727 | 0.03071 | -0.0798 | -47.9551
-15.5 | -1.5095 | 0.02373 | -0.0814 | -63.6115
-15 | -1.486 | 0.02098 | -0.079 | -70.8294
-14.5 | -1.4458 | 0.01895 | -0.0769 | -76.2955
-14 | -1.4018 | 0.01687 | -0.0751 | -83.0943
-13.5 | -1.3506 | 0.0153 | -0.0734 | -88.2745
-13 | -1.2957 | 0.01406 | -0.072 | -92.155
-12.5 | -1.2385 | 0.01304 | -0.0707 | -94.977
-12 | -1.1801 | 0.01216 | -0.0695 | -97.0477
-11.5 | -1.122 | 0.01116 | -0.0684 | -100.5376
-11 | -1.0539 | 0.01036 | -0.0692 | -101.7278
-10.5 | -0.9987 | 0.00985 | -0.0672 | -101.3909
-10 | -0.9404 | 0.00927 | -0.0661 | -101.4455
-9.5 | -0.8806 | 0.00876 | -0.0652 | -100.5251
-9 | -0.8202 | 0.00835 | -0.0646 | -98.2275
-8.5 | -0.7597 | 0.0079 | -0.064 | -96.1646
-8 | -0.6989 | 0.00756 | -0.0635 | -92.4471
-7.5 | -0.638 | 0.00722 | -0.0632 | -88.3657
-7 | -0.5771 | 0.0069 | -0.0629 | -83.6377
-6.5 | -0.5161 | 0.00663 | -0.0626 | -77.8431
-6 | -0.4552 | 0.00637 | -0.0624 | -71.46
-5.5 | -0.3943 | 0.00615 | -0.0623 | -64.1138
-5 | -0.3334 | 0.00593 | -0.0622 | -56.2226
-4.5 | -0.2725 | 0.00575 | -0.0622 | -47.3913
-4 | -0.2116 | 0.00559 | -0.0622 | -37.8533
-3.5 | -0.1509 | 0.00543 | -0.0622 | -27.7901
-3 | -0.0901 | 0.00529 | -0.0622 | -17.0321
-2.5 | -0.0295 | 0.00518 | -0.0623 | -5.695
-2 | 0.0312 | 0.0051 | -0.0624 | 6.1176
-1.5 | 0.0918 | 0.00503 | -0.0625 | 18.2505
-1 | 0.1523 | 0.005 | -0.0626 | 30.46
-0.5 | 0.2128 | 0.005 | -0.0627 | 42.56
0 | 0.2732 | 0.00501 | -0.0628 | 54.5309
0.5 | 0.3334 | 0.00506 | -0.0629 | 65.8893
1 | 0.3935 | 0.00516 | -0.0629 | 76.2597
1.5 | 0.4535 | 0.00528 | -0.063 | 85.8902
2 | 0.5134 | 0.00543 | -0.063 | 94.5488
2.5 | 0.573 | 0.00564 | -0.0629 | 101.5957
3 | 0.6325 | 0.00587 | -0.0628 | 107.7513
3.5 | 0.6917 | 0.00614 | -0.0627 | 112.6547
4 | 0.7508 | 0.00643 | -0.0625 | 116.7652
4.5 | 0.8097 | 0.00675 | -0.0622 | 119.9556
5 | 0.8686 | 0.00706 | -0.0619 | 123.0312
5.5 | 0.9274 | 0.00738 | -0.0616 | 125.664
6 | 0.9859 | 0.00772 | -0.0611 | 127.7073
6.5 | 1.0445 | 0.00801 | -0.0606 | 130.3995
7 | 1.1016 | 0.00822 | -0.0598 | 134.0146
7.5 | 1.1564 | 0.00852 | -0.0583 | 135.7277
8 | 1.2143 | 0.00901 | -0.0575 | 134.7725
8.5 | 1.2719 | 0.00953 | -0.0566 | 133.4627
9 | 1.3289 | 0.01009 | -0.0556 | 131.7047
9.5 | 1.3858 | 0.01065 | -0.0545 | 130.1221
10 | 1.4415 | 0.01131 | -0.0531 | 127.4536
10.5 | 1.4971 | 0.01195 | -0.0517 | 125.2803
11 | 1.5507 | 0.01276 | -0.0499 | 121.5282
11.5 | 1.6044 | 0.01348 | -0.0481 | 119.0208
12 | 1.6553 | 0.01439 | -0.0459 | 115.0313
12.5 | 1.7037 | 0.0154 | -0.0433 | 110.6299
13 | 1.751 | 0.01639 | -0.0405 | 106.8334
13.5 | 1.7933 | 0.01755 | -0.037 | 102.1823
14 | 1.8238 | 0.01889 | -0.0319 | 96.5484
14.5 | 1.8346 | 0.02065 | -0.0247 | 88.8426
15 | 1.8493 | 0.02284 | -0.0194 | 80.9676
15.5 | 1.8641 | 0.02552 | -0.0153 | 73.0447
16 | 1.8723 | 0.02919 | -0.0121 | 64.1418
16.5 | 1.8777 | 0.03365 | -0.0102 | 55.8009
17 | 1.875 | 0.03949 | -0.0095 | 47.4804
17.5 | 1.8656 | 0.04669 | -0.0105 | 39.9572
18 | 1.8471 | 0.05573 | -0.0132 | 33.1437
18.5 | 1.8182 | 0.067 | -0.0181 | 27.1373
19 | 1.7811 | 0.08036 | -0.025 | 22.164
19.5 | 1.7315 | 0.09658 | -0.0345 | 17.9281
20 | 1.6725 | 0.11531 | -0.0464 | 14.5044

## 95. Re 7M Mach 0.50 (1)
BIGFOIL.COM POLAR EXPORT
Joukowsky 11.00% thick 2.00% camber
Joukowsky 11.00% thick 2.00% camber |  |  |  | Cl Max: | 1.199 | at alpha= | 20 | deg
JavaFoil+Calcfoil stall+Eppler ext transition |  |  |  | L/D Max: | 121.192 | at alpha= | 4 | deg
Re: | 7000000 |  |  | Cd Min: | 0.00408 | at alpha= | -3 | deg
Mach: | 0.5 |  |  | Cl=0 at alpha= | -2.3261 | deg
|  |  |  | @ Cl=0.1, Cd= | 0.0041999
|  |  |  | @ Cl=0.4, Cd= | 0.0047435
|  |  |  | @ Cl=0.6, Cd= | 0.0054376
alpha (deg) | Cl | Cd | Cm | Cl/Cd
-20 | -0.986 | 0.15288 | -0.04 | -6.452
-19.5 | -0.957 | 0.14448 | -0.039 | -6.623
-19 | -0.93 | 0.13424 | -0.039 | -6.928
-18.5 | -0.902 | 0.13884 | -0.038 | -6.494
-18 | -0.874 | 0.12972 | -0.038 | -6.737
-17.5 | -0.848 | 0.1193 | -0.039 | -7.112
-17 | -0.818 | 0.12457 | -0.038 | -6.565
-16.5 | -0.793 | 0.11221 | -0.039 | -7.068
-16 | -0.762 | 0.1185 | -0.037 | -6.43
-15.5 | -0.737 | 0.1052 | -0.039 | -7.005
-15 | -0.721 | 0.08757 | -0.044 | -8.236
-14.5 | -0.68 | 0.09951 | -0.037 | -6.832
-14 | -0.662 | 0.08324 | -0.043 | -7.954
-13.5 | -0.623 | 0.0931 | -0.036 | -6.69
-13 | -0.605 | 0.07709 | -0.043 | -7.847
-12.5 | -0.567 | 0.08435 | -0.036 | -6.727
-12 | -0.554 | 0.06538 | -0.045 | -8.468
-11.5 | -0.513 | 0.07491 | -0.038 | -6.851
-11 | -0.503 | 0.05367 | -0.048 | -9.373
-10.5 | -0.461 | 0.06364 | -0.041 | -7.246
-10 | -0.429 | 0.06502 | -0.037 | -6.598
-9.5 | -0.419 | 0.0442 | -0.049 | -9.474
-9 | -0.389 | 0.04254 | -0.049 | -9.147
-8.5 | -0.406 | 0.05075 | -0.042 | -7.994
-8 | -0.586 | 0.01757 | -0.06 | -33.325
-7.5 | -0.611 | 0.0102 | -0.064 | -59.899
-7 | -0.588 | 0.00508 | -0.066 | -115.77
-6.5 | -0.539 | 0.00485 | -0.066 | -111.191
-6 | -0.484 | 0.00483 | -0.066 | -100.093
-5.5 | -0.423 | 0.00464 | -0.066 | -91.143
-5 | -0.36 | 0.00452 | -0.066 | -79.6
-4.5 | -0.294 | 0.00432 | -0.066 | -68.069
-4 | -0.228 | 0.00424 | -0.066 | -53.652
-3.5 | -0.16 | 0.00413 | -0.066 | -38.723
-3 | -0.092 | 0.00408 | -0.066 | -22.552
-2.5 | -0.024 | 0.00411 | -0.066 | -5.766
-2 | 0.045 | 0.00416 | -0.066 | 10.782
-1.5 | 0.114 | 0.00421 | -0.066 | 26.944
-1 | 0.182 | 0.00429 | -0.066 | 42.471
-0.5 | 0.251 | 0.0044 | -0.066 | 57.061
0 | 0.32 | 0.00453 | -0.066 | 70.561
0.5 | 0.388 | 0.00471 | -0.066 | 82.442
1 | 0.456 | 0.0049 | -0.066 | 93.196
1.5 | 0.524 | 0.00513 | -0.066 | 102.2
2 | 0.592 | 0.0054 | -0.066 | 109.767
2.5 | 0.66 | 0.00572 | -0.066 | 115.284
3 | 0.727 | 0.00611 | -0.066 | 118.93
3.5 | 0.793 | 0.00656 | -0.066 | 120.843
4 | 0.858 | 0.00708 | -0.066 | 121.192
4.5 | 0.922 | 0.00856 | -0.066 | 107.754
5 | 0.983 | 0.00924 | -0.066 | 106.392
5.5 | 1.041 | 0.01002 | -0.066 | 103.903
6 | 1.095 | 0.01094 | -0.066 | 100.059
6.5 | 1.142 | 0.01201 | -0.066 | 95.032
7 | 1.175 | 0.01201 | -0.066 | 97.892
7.5 | 1.19 | 0.01337 | -0.065 | 89.007
8 | 1.172 | 0.01485 | -0.065 | 78.927
8.5 | 1.08 | 0.01727 | -0.064 | 62.563
9 | 0.729 | 0.02079 | -0.062 | 35.065
9.5 | 0.743 | 0.02592 | -0.06 | 28.647
10 | 0.769 | 0.02794 | -0.06 | 27.525
10.5 | 0.803 | 0.02779 | -0.06 | 28.892
11 | 0.833 | 0.02874 | -0.06 | 28.974
11.5 | 0.756 | 0.0788 | -0.039 | 9.591
12 | 0.848 | 0.04792 | -0.055 | 17.686
12.5 | 0.901 | 0.03911 | -0.058 | 23.043
13 | 0.834 | 0.09119 | -0.038 | 9.146
13.5 | 0.928 | 0.05575 | -0.054 | 16.651
14 | 0.884 | 0.10357 | -0.037 | 8.532
14.5 | 0.926 | 0.09402 | -0.043 | 9.845
15 | 0.944 | 0.10768 | -0.041 | 8.765
15.5 | 0.966 | 0.10959 | -0.039 | 8.815
16 | 1.018 | 0.09487 | -0.046 | 10.727
16.5 | 1.015 | 0.12005 | -0.038 | 8.454
17 | 1.043 | 0.11845 | -0.039 | 8.806
17.5 | 1.066 | 0.12938 | -0.038 | 8.24
18 | 1.098 | 0.13704 | -0.041 | 8.015
18.5 | 1.117 | 0.14122 | -0.039 | 7.912
19 | 1.153 | 0.14145 | -0.042 | 8.149
19.5 | 1.169 | 0.14983 | -0.039 | 7.804
20 | 1.199 | 0.15235 | -0.041 | 7.869

## 96. Re 7M Mach 0.50 (2)
BIGFOIL.COM POLAR EXPORT
Joukowsky 11.00% thick 2.00% camber
Joukowsky 11.00% thick 2.00% camber |  |  |  | Cl Max: | 1.5701 | at alpha= | 9.5 | deg
XFOIL ncrit=9 |  |  |  | L/D Max: | 132.246 | at alpha= | 7.5 | deg
Re: | 7000000 |  |  | Cd Min: | 0.13419 | at alpha= | 14.5 | deg
Mach: | 0.5 |  |  | Cl=0 at alpha= | -2.2195 | deg
|  |  |  | @ Cl=0.1, Cd= | 0.0052111
|  |  |  | @ Cl=0.4, Cd= | 0.0052825
|  |  |  | @ Cl=0.6, Cd= | 0.0057559
alpha (deg) | Cl | Cd | Cm | Cl/Cd
-14 | -0.7198 | 0.13073 | -0.0066 | -5.506
-13.5 | -0.7319 | 0.1191 | -0.0139 | -6.1453
-13 | -0.7479 | 0.10794 | -0.0207 | -6.9288
-12.5 | -0.7694 | 0.09709 | -0.027 | -7.9246
-12 | -0.794 | 0.08645 | -0.0333 | -9.1845
-11.5 | -0.8183 | 0.07613 | -0.0399 | -10.7487
-11 | -0.8462 | 0.06559 | -0.0472 | -12.9014
-10.5 | -0.8716 | 0.0554 | -0.0544 | -15.7329
-10 | -0.8971 | 0.04496 | -0.062 | -19.9533
-9.5 | -0.9042 | 0.02915 | -0.0844 | -31.0189
-9 | -0.9328 | 0.02101 | -0.0887 | -44.3979
-8.5 | -0.9214 | 0.01342 | -0.0883 | -68.6587
-8 | -0.8574 | 0.00992 | -0.0852 | -86.4315
-7.5 | -0.7793 | 0.00873 | -0.0821 | -89.2669
-7 | -0.7009 | 0.00808 | -0.0796 | -86.745
-6.5 | -0.6238 | 0.00755 | -0.0775 | -82.6225
-6 | -0.5478 | 0.00712 | -0.0758 | -76.9382
-5.5 | -0.4729 | 0.00676 | -0.0744 | -69.9556
-5 | -0.3988 | 0.00644 | -0.0732 | -61.9255
-4.5 | -0.3257 | 0.00619 | -0.0723 | -52.6171
-4 | -0.2533 | 0.00593 | -0.0716 | -42.715
-3.5 | -0.1816 | 0.00574 | -0.0711 | -31.6376
-3 | -0.1103 | 0.00555 | -0.0707 | -19.8739
-2.5 | -0.0395 | 0.00542 | -0.0704 | -7.2878
-2 | 0.0309 | 0.00529 | -0.0702 | 5.8412
-1.5 | 0.101 | 0.00521 | -0.0701 | 19.3858
-1 | 0.1709 | 0.00517 | -0.07 | 33.0561
0 | 0.3101 | 0.00519 | -0.0699 | 59.7495
0.5 | 0.3795 | 0.00525 | -0.0698 | 72.2857
1 | 0.4488 | 0.00536 | -0.0697 | 83.7313
1.5 | 0.5182 | 0.0055 | -0.0695 | 94.2182
2 | 0.5873 | 0.00571 | -0.0691 | 102.8546
2.5 | 0.6565 | 0.00596 | -0.0687 | 110.151
3 | 0.7256 | 0.00627 | -0.0681 | 115.7257
3.5 | 0.7948 | 0.00663 | -0.0674 | 119.8793
4 | 0.8641 | 0.00702 | -0.0665 | 123.0912
4.5 | 0.9336 | 0.00745 | -0.0653 | 125.3154
5 | 1.0037 | 0.00789 | -0.0639 | 127.2117
5.5 | 1.0742 | 0.00835 | -0.0623 | 128.6467
6 | 1.1449 | 0.00884 | -0.0603 | 129.5136
6.5 | 1.2165 | 0.00931 | -0.0581 | 130.666
7 | 1.2877 | 0.00976 | -0.0553 | 131.9365
7.5 | 1.3542 | 0.01024 | -0.0511 | 132.2461
8 | 1.4256 | 0.01107 | -0.0472 | 128.7805
8.5 | 1.4952 | 0.01211 | -0.0426 | 123.4682
9.5 | 1.5701 | 0.01725 | -0.0256 | 91.0203
10 | 1.5407 | 0.02163 | -0.0142 | 71.2298
10.5 | 1.5076 | 0.02872 | -0.0095 | 52.493
11 | 1.4719 | 0.03819 | -0.0102 | 38.5415
11.5 | 1.4344 | 0.04965 | -0.0149 | 28.8902
12 | 1.4001 | 0.06216 | -0.0217 | 22.5241
12.5 | 1.3678 | 0.07556 | -0.0298 | 18.1022
13 | 1.334 | 0.09006 | -0.0392 | 14.8123
13.5 | 1.3037 | 0.10475 | -0.0488 | 12.4458
14 | 1.277 | 0.11951 | -0.0587 | 10.6853
14.5 | 1.2539 | 0.13419 | -0.0687 | 9.3442

## 97. Re 8M Mach 0.00 (1)
BIGFOIL.COM POLAR EXPORT
Joukowsky 11.00% thick 2.00% camber
Joukowsky 11.00% thick 2.00% camber |  |  |  | Cl Max: | 1.387 | at alpha= | 12.5 | deg
JavaFoil+Calcfoil stall+Eppler ext transition |  |  |  | L/D Max: | 118.349 | at alpha= | 4.5 | deg
Re: | 8000000 |  |  | Cd Min: | 0.00407 | at alpha= | -4.5 | deg
Mach: | 0 |  |  | Cl=0 at alpha= | -2.325 | deg
|  |  |  | @ Cl=0.1, Cd= | 0.0042323
|  |  |  | @ Cl=0.4, Cd= | 0.004795
|  |  |  | @ Cl=0.6, Cd= | 0.0055529
alpha (deg) | Cl | Cd | Cm | Cl/Cd
-18 | -0.805 | 0.11467 | -0.037 | -7.018
-17.5 | -0.821 | 0.10587 | -0.038 | -7.757
-17 | -0.835 | 0.09861 | -0.039 | -8.463
-16.5 | -0.848 | 0.08985 | -0.04 | -9.435
-16 | -0.86 | 0.08105 | -0.041 | -10.607
-15.5 | -0.869 | 0.07299 | -0.042 | -11.911
-15 | -0.878 | 0.0644 | -0.044 | -13.636
-14.5 | -0.886 | 0.05547 | -0.045 | -15.967
-14 | -0.891 | 0.04693 | -0.047 | -18.994
-13.5 | -0.898 | 0.03758 | -0.048 | -23.884
-13 | -0.899 | 0.03024 | -0.05 | -29.722
-12.5 | -0.897 | 0.02401 | -0.051 | -37.355
-12 | -0.893 | 0.01851 | -0.052 | -48.233
-11.5 | -0.886 | 0.01415 | -0.054 | -62.613
-11 | -0.875 | 0.01116 | -0.055 | -78.45
-10.5 | -0.863 | 0.00523 | -0.057 | -165.146
-10 | -0.825 | 0.00507 | -0.057 | -162.637
-9.5 | -0.784 | 0.00502 | -0.057 | -156.052
-9 | -0.739 | 0.00481 | -0.057 | -153.796
-8.5 | -0.693 | 0.00469 | -0.057 | -147.697
-8 | -0.644 | 0.00475 | -0.057 | -135.371
-7.5 | -0.592 | 0.00444 | -0.057 | -133.505
-7 | -0.539 | 0.00453 | -0.057 | -118.941
-6.5 | -0.485 | 0.00445 | -0.057 | -109.012
-6 | -0.429 | 0.00426 | -0.057 | -100.595
-5.5 | -0.372 | 0.0042 | -0.057 | -88.59
-5 | -0.315 | 0.00415 | -0.057 | -75.882
-4.5 | -0.257 | 0.00407 | -0.057 | -63.014
-4 | -0.198 | 0.00407 | -0.057 | -48.708
-3.5 | -0.139 | 0.00408 | -0.057 | -34.065
-3 | -0.08 | 0.00409 | -0.057 | -19.524
-2.5 | -0.021 | 0.00414 | -0.057 | -4.958
-2 | 0.039 | 0.00418 | -0.057 | 9.314
-1.5 | 0.098 | 0.00423 | -0.057 | 23.262
-1 | 0.158 | 0.0043 | -0.057 | 36.737
-0.5 | 0.217 | 0.0044 | -0.057 | 49.406
0 | 0.277 | 0.00451 | -0.057 | 61.376
0.5 | 0.336 | 0.00464 | -0.057 | 72.448
1 | 0.395 | 0.00478 | -0.057 | 82.743
1.5 | 0.455 | 0.00496 | -0.057 | 91.62
2 | 0.514 | 0.00517 | -0.057 | 99.356
2.5 | 0.572 | 0.00542 | -0.057 | 105.674
3 | 0.631 | 0.0057 | -0.057 | 110.748
3.5 | 0.689 | 0.00602 | -0.057 | 114.469
4 | 0.747 | 0.00638 | -0.057 | 117.144
4.5 | 0.804 | 0.00679 | -0.057 | 118.349
5 | 0.86 | 0.00727 | -0.057 | 118.244
5.5 | 0.915 | 0.00819 | -0.057 | 111.693
6 | 0.969 | 0.00865 | -0.057 | 112.001
6.5 | 1.022 | 0.00913 | -0.057 | 111.873
7 | 1.072 | 0.00964 | -0.057 | 111.222
7.5 | 1.121 | 0.01017 | -0.057 | 110.188
8 | 1.166 | 0.01075 | -0.057 | 108.557
8.5 | 1.21 | 0.0114 | -0.057 | 106.141
9 | 1.25 | 0.01163 | -0.057 | 107.409
9.5 | 1.285 | 0.01148 | -0.057 | 111.976
10 | 1.316 | 0.01122 | -0.057 | 117.301
10.5 | 1.341 | 0.01223 | -0.056 | 109.647
11 | 1.36 | 0.01297 | -0.056 | 104.88
11.5 | 1.374 | 0.01384 | -0.056 | 99.298
12 | 1.383 | 0.01483 | -0.056 | 93.283
12.5 | 1.387 | 0.01603 | -0.055 | 86.517
13 | 1.384 | 0.01753 | -0.055 | 78.956
13.5 | 1.374 | 0.01939 | -0.054 | 70.866
14 | 1.359 | 0.02163 | -0.054 | 62.849
14.5 | 1.338 | 0.02471 | -0.053 | 54.141
15 | 1.313 | 0.02833 | -0.052 | 46.358
15.5 | 1.284 | 0.03295 | -0.052 | 38.959
16 | 1.251 | 0.03858 | -0.051 | 32.426
16.5 | 1.214 | 0.04571 | -0.05 | 26.569
17 | 1.175 | 0.05445 | -0.048 | 21.583
17.5 | 1.134 | 0.06506 | -0.047 | 17.431

## 98. Re 8M Mach 0.00 (2)
BIGFOIL.COM POLAR EXPORT
Joukowsky 11.00% thick 2.00% camber
Joukowsky 11.00% thick 2.00% camber |  |  |  | Cl Max: | 1.9761 | at alpha= | 19 | deg
XFOIL ncrit=9 |  |  |  | L/D Max: | 139.171 | at alpha= | 7.5 | deg
Re: | 8000000 |  |  | Cd Min: | 0.04885 | at alpha= | -20 | deg
Mach: | 0 |  |  | Cl=0 at alpha= | -2.2672 | deg
|  |  |  | @ Cl=0.1, Cd= | 0.0049426
|  |  |  | @ Cl=0.4, Cd= | 0.0051169
|  |  |  | @ Cl=0.6, Cd= | 0.0056987
alpha (deg) | Cl | Cd | Cm | Cl/Cd
-20 | -1.5972 | 0.04885 | -0.057 | -32.696
-19.5 | -1.6421 | 0.03624 | -0.0657 | -45.3118
-19 | -1.6576 | 0.02855 | -0.0706 | -58.0595
-18.5 | -1.6707 | 0.02367 | -0.071 | -70.583
-18 | -1.6692 | 0.02151 | -0.0667 | -77.6011
-17.5 | -1.6378 | 0.01999 | -0.0651 | -81.931
-17 | -1.5997 | 0.01871 | -0.064 | -85.4997
-16.5 | -1.5575 | 0.0176 | -0.0631 | -88.4943
-16 | -1.5144 | 0.01638 | -0.0623 | -92.4542
-15.5 | -1.4689 | 0.01525 | -0.0617 | -96.3213
-15 | -1.4211 | 0.01427 | -0.0612 | -99.5865
-14.5 | -1.3714 | 0.01343 | -0.0608 | -102.1147
-14 | -1.3203 | 0.0127 | -0.0605 | -103.9606
-13.5 | -1.2681 | 0.01204 | -0.0602 | -105.3239
-13 | -1.2154 | 0.01138 | -0.06 | -106.8014
-12.5 | -1.1626 | 0.01066 | -0.0598 | -109.0619
-12 | -1.1088 | 0.01007 | -0.0596 | -110.1092
-11.5 | -1.0496 | 0.00956 | -0.0605 | -109.7908
-11 | -0.9955 | 0.00913 | -0.0602 | -109.0361
-10.5 | -0.9428 | 0.00869 | -0.0595 | -108.4925
-10 | -0.8878 | 0.00833 | -0.0593 | -106.5786
-9.5 | -0.8322 | 0.00798 | -0.0591 | -104.2857
-9 | -0.7761 | 0.00763 | -0.0591 | -101.7169
-8.5 | -0.7195 | 0.00735 | -0.0591 | -97.8912
-8 | -0.6627 | 0.00704 | -0.0591 | -94.1335
-7 | -0.5483 | 0.00655 | -0.0592 | -83.7099
-6.5 | -0.4908 | 0.00632 | -0.0592 | -77.6582
-6 | -0.4332 | 0.0061 | -0.0593 | -71.0164
-5.5 | -0.3754 | 0.0059 | -0.0594 | -63.6271
-5 | -0.3176 | 0.00573 | -0.0595 | -55.4276
-4.5 | -0.2596 | 0.00557 | -0.0596 | -46.6068
-4 | -0.2015 | 0.00544 | -0.0598 | -37.0404
-3.5 | -0.1434 | 0.00528 | -0.0599 | -27.1591
-3 | -0.0853 | 0.00518 | -0.06 | -16.4672
-2.5 | -0.0271 | 0.00507 | -0.0602 | -5.3452
-2 | 0.0311 | 0.00501 | -0.0603 | 6.2076
-1.5 | 0.0892 | 0.00495 | -0.0605 | 18.0202
-1 | 0.1474 | 0.00491 | -0.0606 | 30.0204
-0.5 | 0.2055 | 0.00491 | -0.0608 | 41.8534
0 | 0.2635 | 0.00494 | -0.0609 | 53.3401
0.5 | 0.3214 | 0.00499 | -0.061 | 64.4088
1 | 0.3792 | 0.00507 | -0.0611 | 74.7929
1.5 | 0.4368 | 0.0052 | -0.0612 | 84
2 | 0.4942 | 0.00535 | -0.0612 | 92.3738
2.5 | 0.5515 | 0.00552 | -0.0613 | 99.9094
3 | 0.6085 | 0.00573 | -0.0613 | 106.1955
3.5 | 0.6652 | 0.00598 | -0.0613 | 111.2375
4 | 0.7218 | 0.00624 | -0.0613 | 115.6731
4.5 | 0.7782 | 0.00651 | -0.0612 | 119.5392
5 | 0.8345 | 0.00677 | -0.0611 | 123.2644
5.5 | 0.8904 | 0.00707 | -0.061 | 125.9406
6 | 0.9462 | 0.00734 | -0.0609 | 128.9101
6.5 | 1.0017 | 0.00762 | -0.0607 | 131.4567
7 | 1.0568 | 0.00787 | -0.0605 | 134.2821
7.5 | 1.1078 | 0.00796 | -0.0593 | 139.1709
8 | 1.1624 | 0.00837 | -0.059 | 138.8769
8.5 | 1.2169 | 0.00877 | -0.0586 | 138.7571
9 | 1.2707 | 0.00922 | -0.0582 | 137.82
9.5 | 1.3238 | 0.00972 | -0.0578 | 136.1934
10 | 1.3768 | 0.01017 | -0.0573 | 135.3786
10.5 | 1.4287 | 0.01073 | -0.0567 | 133.15
11 | 1.4805 | 0.01124 | -0.0561 | 131.7171
11.5 | 1.5309 | 0.01185 | -0.0553 | 129.1899
12 | 1.5806 | 0.01247 | -0.0544 | 126.7522
12.5 | 1.6297 | 0.01308 | -0.0535 | 124.5948
13 | 1.677 | 0.0138 | -0.0524 | 121.5217
13.5 | 1.7221 | 0.01463 | -0.051 | 117.7102
14 | 1.7674 | 0.01535 | -0.0496 | 115.1401
14.5 | 1.8105 | 0.01614 | -0.048 | 112.1747
15 | 1.8501 | 0.01707 | -0.0459 | 108.3831
15.5 | 1.8848 | 0.01816 | -0.0432 | 103.7885
16 | 1.9057 | 0.01934 | -0.0382 | 98.5367
16.5 | 1.921 | 0.02064 | -0.033 | 93.0717
17 | 1.937 | 0.02231 | -0.0288 | 86.8221
17.5 | 1.9513 | 0.02441 | -0.0253 | 79.9385
18 | 1.9633 | 0.02702 | -0.0224 | 72.661
18.5 | 1.9714 | 0.03029 | -0.0202 | 65.0842
19 | 1.9761 | 0.03427 | -0.0188 | 57.6627
19.5 | 1.9755 | 0.03922 | -0.0182 | 50.3697
20 | 1.9682 | 0.04541 | -0.0187 | 43.3429

## 99. Re 8M Mach 0.10 (1)
BIGFOIL.COM POLAR EXPORT
Joukowsky 11.00% thick 2.00% camber
Joukowsky 11.00% thick 2.00% camber |  |  |  | Cl Max: | 1.376 | at alpha= | 12.5 | deg
JavaFoil+Calcfoil stall+Eppler ext transition |  |  |  | L/D Max: | 118.549 | at alpha= | 4.5 | deg
Re: | 8000000 |  |  | Cd Min: | 0.00406 | at alpha= | -4 | deg
Mach: | 0.1 |  |  | Cl=0 at alpha= | -2.325 | deg
|  |  |  | @ Cl=0.1, Cd= | 0.0042312
|  |  |  | @ Cl=0.4, Cd= | 0.0047895
|  |  |  | @ Cl=0.6, Cd= | 0.0055429
alpha (deg) | Cl | Cd | Cm | Cl/Cd
-18 | -0.763 | 0.11931 | -0.037 | -6.396
-17.5 | -0.783 | 0.11029 | -0.038 | -7.097
-17 | -0.799 | 0.10291 | -0.038 | -7.766
-16.5 | -0.814 | 0.09517 | -0.039 | -8.558
-16 | -0.829 | 0.08629 | -0.04 | -9.611
-15.5 | -0.842 | 0.07749 | -0.042 | -10.872
-15 | -0.854 | 0.06841 | -0.043 | -12.486
-14.5 | -0.864 | 0.05928 | -0.045 | -14.579
-14 | -0.872 | 0.05044 | -0.046 | -17.294
-13.5 | -0.879 | 0.04136 | -0.048 | -21.264
-13 | -0.885 | 0.0328 | -0.049 | -26.975
-12.5 | -0.885 | 0.02607 | -0.051 | -33.945
-12 | -0.883 | 0.02006 | -0.052 | -44.01
-11.5 | -0.878 | 0.01523 | -0.054 | -57.641
-11 | -0.869 | 0.01181 | -0.055 | -73.593
-10.5 | -0.863 | 0.00529 | -0.057 | -163.314
-10 | -0.826 | 0.0051 | -0.057 | -161.804
-9.5 | -0.785 | 0.00506 | -0.057 | -155.256
-9 | -0.741 | 0.00483 | -0.057 | -153.437
-8.5 | -0.695 | 0.00471 | -0.057 | -147.539
-8 | -0.646 | 0.00477 | -0.057 | -135.382
-7.5 | -0.595 | 0.00467 | -0.057 | -127.339
-7 | -0.542 | 0.00454 | -0.057 | -119.153
-6.5 | -0.487 | 0.00446 | -0.057 | -109.184
-6 | -0.431 | 0.00428 | -0.057 | -100.807
-5.5 | -0.374 | 0.00421 | -0.057 | -88.826
-5 | -0.316 | 0.00415 | -0.057 | -76.118
-4.5 | -0.258 | 0.00407 | -0.057 | -63.321
-4 | -0.199 | 0.00406 | -0.057 | -48.96
-3.5 | -0.14 | 0.00408 | -0.057 | -34.235
-3 | -0.08 | 0.00409 | -0.057 | -19.62
-2.5 | -0.021 | 0.00414 | -0.057 | -4.985
-2 | 0.039 | 0.00418 | -0.057 | 9.361
-1.5 | 0.099 | 0.00423 | -0.057 | 23.387
-1 | 0.159 | 0.0043 | -0.057 | 36.914
-0.5 | 0.219 | 0.00449 | -0.057 | 48.631
0 | 0.278 | 0.00451 | -0.057 | 61.676
0.5 | 0.338 | 0.00464 | -0.057 | 72.801
1 | 0.397 | 0.00478 | -0.057 | 83.127
1.5 | 0.457 | 0.00497 | -0.057 | 91.99
2 | 0.516 | 0.00517 | -0.057 | 99.762
2.5 | 0.575 | 0.00542 | -0.057 | 106.054
3 | 0.634 | 0.00571 | -0.057 | 111.093
3.5 | 0.693 | 0.00604 | -0.057 | 114.759
4 | 0.751 | 0.00641 | -0.057 | 117.126
4.5 | 0.808 | 0.00681 | -0.057 | 118.549
5 | 0.864 | 0.0073 | -0.057 | 118.403
5.5 | 0.92 | 0.00826 | -0.057 | 111.352
6 | 0.974 | 0.00871 | -0.057 | 111.752
6.5 | 1.026 | 0.0092 | -0.057 | 111.54
7 | 1.077 | 0.00971 | -0.057 | 110.887
7.5 | 1.125 | 0.01026 | -0.057 | 109.623
8 | 1.171 | 0.01086 | -0.057 | 107.842
8.5 | 1.214 | 0.01149 | -0.057 | 105.578
9 | 1.253 | 0.01178 | -0.057 | 106.332
9.5 | 1.288 | 0.01133 | -0.057 | 113.6
10 | 1.316 | 0.01141 | -0.057 | 115.388
10.5 | 1.34 | 0.01243 | -0.057 | 107.816
11 | 1.357 | 0.01321 | -0.056 | 102.771
11.5 | 1.369 | 0.01414 | -0.056 | 96.795
12 | 1.375 | 0.01521 | -0.056 | 90.408
12.5 | 1.376 | 0.01653 | -0.055 | 83.239
13 | 1.37 | 0.01819 | -0.055 | 75.285
13.5 | 1.355 | 0.0203 | -0.054 | 66.748
14 | 1.336 | 0.02282 | -0.054 | 58.553
14.5 | 1.31 | 0.02637 | -0.053 | 49.67
15 | 1.28 | 0.03057 | -0.052 | 41.862
15.5 | 1.245 | 0.03599 | -0.051 | 34.597
16 | 1.206 | 0.04304 | -0.05 | 28.016
16.5 | 1.166 | 0.05039 | -0.049 | 23.146
17 | 1.119 | 0.06214 | -0.048 | 18.014
17.5 | 1.074 | 0.07418 | -0.046 | 14.482

## 100. Re 8M Mach 0.10 (2)
BIGFOIL.COM POLAR EXPORT
Joukowsky 11.00% thick 2.00% camber
Joukowsky 11.00% thick 2.00% camber |  |  |  | Cl Max: | 1.9608 | at alpha= | 18.5 | deg
XFOIL ncrit=9 |  |  |  | L/D Max: | 139.077 | at alpha= | 7.5 | deg
Re: | 8000000 |  |  | Cd Min: | 0.07526 | at alpha= | -20 | deg
Mach: | 0.1 |  |  | Cl=0 at alpha= | -2.2654 | deg
|  |  |  | @ Cl=0.1, Cd= | 0.0049529
|  |  |  | @ Cl=0.4, Cd= | 0.0051218
|  |  |  | @ Cl=0.6, Cd= | 0.0057032
alpha (deg) | Cl | Cd | Cm | Cl/Cd
-20 | -1.4345 | 0.07526 | -0.041 | -19.0606
-19.5 | -1.5638 | 0.05088 | -0.0571 | -30.7351
-19 | -1.6131 | 0.03725 | -0.0672 | -43.3047
-18.5 | -1.6326 | 0.02873 | -0.0729 | -56.8256
-18 | -1.6495 | 0.02358 | -0.0733 | -69.9534
-17.5 | -1.6445 | 0.02137 | -0.0692 | -76.9537
-17 | -1.6113 | 0.01978 | -0.0675 | -81.4611
-16.5 | -1.5713 | 0.01846 | -0.0663 | -85.1192
-16 | -1.5274 | 0.01729 | -0.0653 | -88.3401
-15.5 | -1.4822 | 0.01608 | -0.0644 | -92.1766
-15 | -1.4352 | 0.0149 | -0.0636 | -96.3221
-14.5 | -1.3856 | 0.01391 | -0.063 | -99.6118
-14 | -1.3342 | 0.01306 | -0.0625 | -102.1593
-13.5 | -1.2815 | 0.01233 | -0.062 | -103.9335
-13 | -1.2278 | 0.01169 | -0.0617 | -105.0299
-12.5 | -1.1742 | 0.01094 | -0.0613 | -107.3309
-12 | -1.1198 | 0.01027 | -0.061 | -109.036
-11.5 | -1.06 | 0.0097 | -0.0618 | -109.2784
-11 | -1.0048 | 0.0093 | -0.0613 | -108.043
-10.5 | -0.9515 | 0.00882 | -0.0606 | -107.8798
-10 | -0.8959 | 0.00842 | -0.0602 | -106.4014
-9.5 | -0.8395 | 0.00808 | -0.06 | -103.8985
-9 | -0.7829 | 0.0077 | -0.0599 | -101.6753
-8.5 | -0.7256 | 0.00742 | -0.0598 | -97.7898
-8 | -0.6682 | 0.00709 | -0.0597 | -94.2454
-7.5 | -0.6106 | 0.00683 | -0.0597 | -89.3997
-7 | -0.5527 | 0.00658 | -0.0597 | -83.997
-6.5 | -0.4947 | 0.00634 | -0.0597 | -78.0284
-6 | -0.4366 | 0.00612 | -0.0598 | -71.3399
-5.5 | -0.3783 | 0.00592 | -0.0599 | -63.902
-5 | -0.32 | 0.00575 | -0.0599 | -55.6522
-4.5 | -0.2616 | 0.00558 | -0.06 | -46.8817
-4 | -0.2031 | 0.00545 | -0.0601 | -37.2661
-3.5 | -0.1446 | 0.0053 | -0.0603 | -27.283
-3 | -0.086 | 0.00519 | -0.0604 | -16.5703
-2.5 | -0.0275 | 0.00508 | -0.0605 | -5.4134
-2 | 0.0311 | 0.00501 | -0.0606 | 6.2076
-1.5 | 0.0896 | 0.00496 | -0.0608 | 18.0645
-1 | 0.1481 | 0.00492 | -0.0609 | 30.1016
-0.5 | 0.2066 | 0.00492 | -0.0611 | 41.9919
0 | 0.265 | 0.00494 | -0.0612 | 53.6437
0.5 | 0.3233 | 0.005 | -0.0613 | 64.66
1 | 0.3814 | 0.00508 | -0.0614 | 75.0787
1.5 | 0.4393 | 0.00521 | -0.0615 | 84.3186
2 | 0.4971 | 0.00536 | -0.0615 | 92.7425
2.5 | 0.5548 | 0.00553 | -0.0615 | 100.3255
3 | 0.6122 | 0.00575 | -0.0616 | 106.4696
3.5 | 0.6693 | 0.006 | -0.0615 | 111.55
4 | 0.7263 | 0.00626 | -0.0615 | 116.0224
4.5 | 0.7831 | 0.00654 | -0.0614 | 119.7401
5 | 0.8398 | 0.0068 | -0.0613 | 123.5
5.5 | 0.8962 | 0.0071 | -0.0611 | 126.2254
6 | 0.9524 | 0.00739 | -0.0609 | 128.8769
6.5 | 1.0084 | 0.00767 | -0.0607 | 131.4733
7 | 1.064 | 0.00792 | -0.0604 | 134.3434
7.5 | 1.1154 | 0.00802 | -0.0592 | 139.0773
8 | 1.1705 | 0.00844 | -0.0588 | 138.6848
8.5 | 1.2255 | 0.00886 | -0.0584 | 138.3183
9 | 1.2799 | 0.00931 | -0.0579 | 137.4758
9.5 | 1.3335 | 0.00982 | -0.0574 | 135.7943
10 | 1.3871 | 0.0103 | -0.0568 | 134.6699
10.5 | 1.4395 | 0.01087 | -0.0561 | 132.4287
11 | 1.4919 | 0.01139 | -0.0553 | 130.9833
11.5 | 1.5425 | 0.01206 | -0.0544 | 127.9022
12 | 1.5931 | 0.01266 | -0.0534 | 125.8373
12.5 | 1.6423 | 0.01333 | -0.0523 | 123.2033
13 | 1.6894 | 0.01413 | -0.0509 | 119.5612
13.5 | 1.7356 | 0.01492 | -0.0493 | 116.3271
14 | 1.7807 | 0.0157 | -0.0477 | 113.4204
14.5 | 1.8228 | 0.0166 | -0.0457 | 109.8072
15 | 1.8603 | 0.01767 | -0.043 | 105.2801
15.5 | 1.8899 | 0.01888 | -0.0393 | 100.1006
16 | 1.9045 | 0.02009 | -0.0332 | 94.7984
16.5 | 1.921 | 0.02166 | -0.0286 | 88.6888
17 | 1.9359 | 0.02369 | -0.0246 | 81.718
17.5 | 1.9483 | 0.02624 | -0.0214 | 74.2492
18 | 1.9573 | 0.02944 | -0.0189 | 66.4844
18.5 | 1.9608 | 0.03354 | -0.0172 | 58.4615
19 | 1.9608 | 0.03847 | -0.0165 | 50.9696
19.5 | 1.954 | 0.04467 | -0.0169 | 43.743
20 | 1.9403 | 0.05234 | -0.0186 | 37.0711

## 101. Re 8M Mach 0.25 (1)
BIGFOIL.COM POLAR EXPORT
Joukowsky 11.00% thick 2.00% camber
Joukowsky 11.00% thick 2.00% camber |  |  |  | Cl Max: | 1.326 | at alpha= | 11 | deg
JavaFoil+Calcfoil stall+Eppler ext transition |  |  |  | L/D Max: | 119.368 | at alpha= | 4.5 | deg
Re: | 8000000 |  |  | Cd Min: | 0.00407 | at alpha= | -4 | deg
Mach: | 0.25 |  |  | Cl=0 at alpha= | -2.3279 | deg
|  |  |  | @ Cl=0.1, Cd= | 0.0042184
|  |  |  | @ Cl=0.4, Cd= | 0.0047716
|  |  |  | @ Cl=0.6, Cd= | 0.005515
alpha (deg) | Cl | Cd | Cm | Cl/Cd
-16 | -0.588 | 0.11369 | -0.035 | -5.174
-15.5 | -0.628 | 0.1045 | -0.036 | -6.014
-15 | -0.665 | 0.09486 | -0.037 | -7.01
-14.5 | -0.697 | 0.08542 | -0.039 | -8.164
-14 | -0.726 | 0.0758 | -0.041 | -9.574
-13.5 | -0.751 | 0.06542 | -0.043 | -11.478
-13 | -0.772 | 0.05532 | -0.045 | -13.949
-12.5 | -0.792 | 0.04355 | -0.048 | -18.181
-12 | -0.807 | 0.03327 | -0.05 | -24.255
-11.5 | -0.816 | 0.02505 | -0.052 | -32.562
-11 | -0.819 | 0.01855 | -0.054 | -44.146
-10.5 | -0.815 | 0.01374 | -0.056 | -59.302
-10 | -0.807 | 0.01048 | -0.058 | -77.011
-9.5 | -0.788 | 0.00527 | -0.059 | -149.522
-9 | -0.748 | 0.00508 | -0.059 | -147.25
-8.5 | -0.705 | 0.00485 | -0.059 | -145.395
-8 | -0.657 | 0.00471 | -0.059 | -139.53
-7.5 | -0.607 | 0.00477 | -0.059 | -127.292
-7 | -0.553 | 0.00465 | -0.059 | -118.947
-6.5 | -0.498 | 0.00452 | -0.059 | -110.181
-6 | -0.442 | 0.00443 | -0.059 | -99.667
-5.5 | -0.384 | 0.00426 | -0.059 | -90.138
-5 | -0.325 | 0.00419 | -0.059 | -77.437
-4.5 | -0.265 | 0.00409 | -0.059 | -64.74
-4 | -0.204 | 0.00407 | -0.059 | -50.266
-3.5 | -0.144 | 0.00408 | -0.059 | -35.186
-3 | -0.082 | 0.00409 | -0.059 | -20.181
-2.5 | -0.021 | 0.00413 | -0.059 | -5.13
-2 | 0.04 | 0.00417 | -0.059 | 9.638
-1.5 | 0.102 | 0.00422 | -0.059 | 24.067
-1 | 0.163 | 0.00429 | -0.059 | 37.975
-0.5 | 0.225 | 0.00438 | -0.059 | 51.225
0 | 0.286 | 0.00451 | -0.059 | 63.348
0.5 | 0.347 | 0.00465 | -0.059 | 74.692
1 | 0.408 | 0.00479 | -0.059 | 85.168
1.5 | 0.469 | 0.00499 | -0.059 | 94.093
2 | 0.53 | 0.00521 | -0.059 | 101.813
2.5 | 0.591 | 0.00547 | -0.059 | 108.018
3 | 0.651 | 0.00577 | -0.059 | 112.836
3.5 | 0.711 | 0.00612 | -0.059 | 116.266
4 | 0.771 | 0.0065 | -0.059 | 118.537
4.5 | 0.829 | 0.00695 | -0.059 | 119.368
5 | 0.887 | 0.00801 | -0.059 | 110.724
5.5 | 0.943 | 0.00852 | -0.059 | 110.708
6 | 0.998 | 0.00901 | -0.059 | 110.78
6.5 | 1.051 | 0.00955 | -0.059 | 109.997
7 | 1.101 | 0.01011 | -0.059 | 108.91
7.5 | 1.148 | 0.01077 | -0.059 | 106.606
8 | 1.192 | 0.01149 | -0.059 | 103.742
8.5 | 1.232 | 0.01193 | -0.059 | 103.225
9 | 1.266 | 0.01199 | -0.059 | 105.598
9.5 | 1.293 | 0.01129 | -0.058 | 114.501
10 | 1.312 | 0.01273 | -0.058 | 103.037
10.5 | 1.323 | 0.01364 | -0.058 | 96.939
11 | 1.326 | 0.01475 | -0.057 | 89.901
11.5 | 1.32 | 0.01615 | -0.057 | 81.698
12 | 1.305 | 0.01789 | -0.056 | 72.933
12.5 | 1.28 | 0.02039 | -0.056 | 62.765
13 | 1.246 | 0.02344 | -0.055 | 53.154
13.5 | 1.198 | 0.02797 | -0.054 | 42.827
14 | 1.141 | 0.03416 | -0.053 | 33.393
14.5 | 1.071 | 0.04424 | -0.051 | 24.209
15 | 0.992 | 0.05928 | -0.048 | 16.74
15.5 | 0.913 | 0.07645 | -0.045 | 11.945
16 | 0.834 | 0.09571 | -0.042 | 8.715

## 102. Re 8M Mach 0.25 (2)
BIGFOIL.COM POLAR EXPORT
Joukowsky 11.00% thick 2.00% camber
Joukowsky 11.00% thick 2.00% camber |  |  |  | Cl Max: | 1.8999 | at alpha= | 16.5 | deg
XFOIL ncrit=9 |  |  |  | L/D Max: | 139.028 | at alpha= | 7.5 | deg
Re: | 8000000 |  |  | Cd Min: | 0.18554 | at alpha= | -20 | deg
Mach: | 0.25 |  |  | Cl=0 at alpha= | -2.257 | deg
|  |  |  | @ Cl=0.1, Cd= | 0.0049787
|  |  |  | @ Cl=0.4, Cd= | 0.0051436
|  |  |  | @ Cl=0.6, Cd= | 0.0057079
alpha (deg) | Cl | Cd | Cm | Cl/Cd
-20 | -0.9146 | 0.18554 | 0.0329 | -4.9294
-19.5 | -0.926 | 0.17264 | 0.024 | -5.3638
-19 | -0.9571 | 0.15578 | 0.0124 | -6.1439
-18.5 | -0.9973 | 0.13821 | 0 | -7.2158
-18 | -1.1306 | 0.10627 | -0.0234 | -10.6389
-17.5 | -1.3033 | 0.07498 | -0.0456 | -17.382
-17 | -1.4326 | 0.05195 | -0.0622 | -27.5765
-16.5 | -1.4882 | 0.0362 | -0.0762 | -41.1105
-16 | -1.5155 | 0.02632 | -0.0841 | -57.5798
-15.5 | -1.5325 | 0.02213 | -0.0812 | -69.2499
-15 | -1.5 | 0.01976 | -0.0789 | -75.9109
-14.5 | -1.4557 | 0.01793 | -0.0768 | -81.188
-14 | -1.4056 | 0.0164 | -0.075 | -85.7073
-13.5 | -1.3544 | 0.01478 | -0.0734 | -91.6373
-13 | -1.299 | 0.01354 | -0.0719 | -95.938
-12.5 | -1.2414 | 0.01254 | -0.0706 | -98.9952
-12 | -1.1825 | 0.0117 | -0.0695 | -101.0684
-11.5 | -1.1195 | 0.01084 | -0.0692 | -103.2749
-11 | -1.0594 | 0.01011 | -0.0683 | -104.7873
-10.5 | -1.0017 | 0.00958 | -0.0669 | -104.5616
-10 | -0.9421 | 0.00909 | -0.0659 | -103.6414
-9.5 | -0.882 | 0.00855 | -0.0651 | -103.1579
-9 | -0.8213 | 0.00818 | -0.0645 | -100.4034
-8.5 | -0.7605 | 0.00773 | -0.064 | -98.3829
-8 | -0.6995 | 0.00742 | -0.0635 | -94.2722
-7.5 | -0.6386 | 0.00706 | -0.0632 | -90.4533
-7 | -0.5776 | 0.00677 | -0.0629 | -85.3176
-6.5 | -0.5165 | 0.00652 | -0.0626 | -79.2178
-6 | -0.4555 | 0.00628 | -0.0624 | -72.5318
-5.5 | -0.3945 | 0.00607 | -0.0623 | -64.9918
-5 | -0.3336 | 0.00585 | -0.0622 | -57.0256
-4.5 | -0.2727 | 0.00566 | -0.0622 | -48.1802
-4 | -0.2118 | 0.0055 | -0.0622 | -38.5091
-3.5 | -0.151 | 0.00537 | -0.0622 | -28.1192
-3 | -0.0902 | 0.00523 | -0.0623 | -17.2467
-2.5 | -0.0295 | 0.00514 | -0.0623 | -5.7393
-2 | 0.0312 | 0.00504 | -0.0624 | 6.1905
-1.5 | 0.0918 | 0.00498 | -0.0625 | 18.4337
-1 | 0.1524 | 0.00497 | -0.0626 | 30.664
-0.5 | 0.2128 | 0.00496 | -0.0627 | 42.9032
0 | 0.2733 | 0.00498 | -0.0628 | 54.8795
0.5 | 0.3335 | 0.00504 | -0.0629 | 66.1706
1 | 0.3937 | 0.00513 | -0.063 | 76.7446
1.5 | 0.4537 | 0.00526 | -0.063 | 86.2548
2 | 0.5136 | 0.0054 | -0.063 | 95.1111
2.5 | 0.5733 | 0.0056 | -0.063 | 102.375
3 | 0.6327 | 0.00584 | -0.0629 | 108.339
3.5 | 0.6921 | 0.00609 | -0.0627 | 113.6453
4 | 0.7513 | 0.00636 | -0.0626 | 118.1289
4.5 | 0.8104 | 0.00666 | -0.0623 | 121.6817
5 | 0.8693 | 0.00698 | -0.062 | 124.5415
5.5 | 0.9282 | 0.0073 | -0.0617 | 127.1507
6 | 0.987 | 0.00761 | -0.0613 | 129.6978
6.5 | 1.0458 | 0.00791 | -0.0608 | 132.2124
7 | 1.1041 | 0.0082 | -0.0602 | 134.6463
7.5 | 1.1581 | 0.00833 | -0.0586 | 139.0276
8 | 1.2162 | 0.00881 | -0.0578 | 138.0477
8.5 | 1.274 | 0.0093 | -0.0569 | 136.9892
9 | 1.3312 | 0.00985 | -0.0559 | 135.1472
9.5 | 1.3882 | 0.01041 | -0.0548 | 133.3525
10 | 1.4446 | 0.01101 | -0.0535 | 131.208
10.5 | 1.5002 | 0.01167 | -0.0521 | 128.5518
11 | 1.5548 | 0.01239 | -0.0504 | 125.4883
11.5 | 1.6086 | 0.01313 | -0.0486 | 122.5133
12 | 1.6596 | 0.01405 | -0.0464 | 118.121
12.5 | 1.7103 | 0.01493 | -0.044 | 114.5546
13 | 1.7585 | 0.01589 | -0.0413 | 110.6671
13.5 | 1.8017 | 0.01705 | -0.038 | 105.6716
14 | 1.8367 | 0.01844 | -0.0336 | 99.6041
14.5 | 1.8529 | 0.01983 | -0.0265 | 93.4392
15 | 1.869 | 0.02172 | -0.0208 | 86.0497
15.5 | 1.8842 | 0.02418 | -0.0162 | 77.9239
16 | 1.894 | 0.0275 | -0.0126 | 68.8727
16.5 | 1.8999 | 0.0317 | -0.0101 | 59.9338
17 | 1.8988 | 0.03713 | -0.0089 | 51.1392
17.5 | 1.89 | 0.04399 | -0.0093 | 42.9643
18 | 1.8712 | 0.05274 | -0.0115 | 35.4797
18.5 | 1.8417 | 0.0638 | -0.016 | 28.8668
19 | 1.8049 | 0.07685 | -0.0226 | 23.486
19.5 | 1.7553 | 0.09281 | -0.0318 | 18.9128
20 | 1.6972 | 0.11115 | -0.0433 | 15.2695

## 103. Re 8M Mach 0.50 (1)
BIGFOIL.COM POLAR EXPORT
Joukowsky 11.00% thick 2.00% camber
Joukowsky 11.00% thick 2.00% camber |  |  |  | Cl Max: | 1.208 | at alpha= | 20 | deg
JavaFoil+Calcfoil stall+Eppler ext transition |  |  |  | L/D Max: | 121.96 | at alpha= | 4 | deg
Re: | 8000000 |  |  | Cd Min: | 0.00406 | at alpha= | -3 | deg
Mach: | 0.5 |  |  | Cl=0 at alpha= | -2.3261 | deg
|  |  |  | @ Cl=0.1, Cd= | 0.0041798
|  |  |  | @ Cl=0.4, Cd= | 0.0047235
|  |  |  | @ Cl=0.6, Cd= | 0.0054088
alpha (deg) | Cl | Cd | Cm | Cl/Cd
-20 | -0.987 | 0.15053 | -0.04 | -6.558
-19.5 | -0.957 | 0.14244 | -0.039 | -6.721
-19 | -0.931 | 0.13286 | -0.039 | -7.007
-18.5 | -0.902 | 0.13848 | -0.039 | -6.514
-18 | -0.874 | 0.12767 | -0.038 | -6.849
-17.5 | -0.852 | 0.11591 | -0.041 | -7.347
-17 | -0.818 | 0.12273 | -0.038 | -6.667
-16.5 | -0.796 | 0.10897 | -0.04 | -7.304
-16 | -0.763 | 0.11608 | -0.037 | -6.569
-15.5 | -0.739 | 0.10272 | -0.04 | -7.197
-15 | -0.727 | 0.08173 | -0.046 | -8.898
-14.5 | -0.681 | 0.09756 | -0.038 | -6.983
-14 | -0.667 | 0.07852 | -0.045 | -8.494
-13.5 | -0.624 | 0.09145 | -0.037 | -6.827
-13 | -0.61 | 0.07192 | -0.045 | -8.486
-12.5 | -0.569 | 0.08271 | -0.037 | -6.875
-12 | -0.558 | 0.06161 | -0.047 | -9.051
-11.5 | -0.515 | 0.07303 | -0.039 | -7.049
-11 | -0.507 | 0.05046 | -0.049 | -10.038
-10.5 | -0.463 | 0.06121 | -0.043 | -7.571
-10 | -0.43 | 0.06355 | -0.039 | -6.771
-9.5 | -0.422 | 0.04151 | -0.05 | -10.162
-9 | -0.392 | 0.04001 | -0.05 | -9.795
-8.5 | -0.407 | 0.04917 | -0.044 | -8.284
-8 | -0.589 | 0.01644 | -0.06 | -35.839
-7.5 | -0.616 | 0.00954 | -0.065 | -64.56
-7 | -0.588 | 0.005 | -0.066 | -117.572
-6.5 | -0.539 | 0.00478 | -0.066 | -112.81
-6 | -0.484 | 0.00477 | -0.066 | -101.375
-5.5 | -0.423 | 0.00459 | -0.066 | -92.132
-5 | -0.36 | 0.00428 | -0.066 | -83.942
-4.5 | -0.294 | 0.00428 | -0.066 | -68.688
-4 | -0.228 | 0.0042 | -0.066 | -54.145
-3.5 | -0.16 | 0.0041 | -0.066 | -39.011
-3 | -0.092 | 0.00406 | -0.066 | -22.689
-2.5 | -0.024 | 0.00408 | -0.066 | -5.803
-2 | 0.045 | 0.00414 | -0.066 | 10.838
-1.5 | 0.114 | 0.00419 | -0.066 | 27.082
-1 | 0.182 | 0.00427 | -0.066 | 42.661
-0.5 | 0.251 | 0.00438 | -0.066 | 57.299
0 | 0.32 | 0.00451 | -0.066 | 70.84
0.5 | 0.388 | 0.00469 | -0.066 | 82.763
1 | 0.456 | 0.00488 | -0.066 | 93.546
1.5 | 0.524 | 0.00511 | -0.066 | 102.617
2 | 0.592 | 0.00537 | -0.066 | 110.236
2.5 | 0.66 | 0.0057 | -0.066 | 115.823
3 | 0.727 | 0.00608 | -0.066 | 119.512
3.5 | 0.793 | 0.00653 | -0.066 | 121.497
4 | 0.858 | 0.00704 | -0.066 | 121.96
4.5 | 0.922 | 0.00756 | -0.066 | 121.944
5 | 0.983 | 0.00913 | -0.066 | 107.665
5.5 | 1.041 | 0.00988 | -0.066 | 105.362
6 | 1.095 | 0.01075 | -0.066 | 101.859
6.5 | 1.142 | 0.01177 | -0.066 | 96.966
7 | 1.176 | 0.01207 | -0.066 | 97.45
7.5 | 1.191 | 0.01311 | -0.065 | 90.819
8 | 1.174 | 0.01451 | -0.065 | 80.881
8.5 | 1.083 | 0.01684 | -0.064 | 64.306
9 | 0.731 | 0.02044 | -0.062 | 35.793
9.5 | 0.747 | 0.02456 | -0.061 | 30.404
10 | 0.775 | 0.02605 | -0.06 | 29.736
10.5 | 0.807 | 0.02643 | -0.06 | 30.514
11 | 0.837 | 0.02714 | -0.06 | 30.837
11.5 | 0.763 | 0.07408 | -0.042 | 10.304
12 | 0.861 | 0.04205 | -0.056 | 20.472
12.5 | 0.908 | 0.03635 | -0.058 | 24.974
13 | 0.84 | 0.08722 | -0.041 | 9.632
13.5 | 0.942 | 0.049 | -0.056 | 19.226
14 | 0.886 | 0.10115 | -0.038 | 8.754
14.5 | 0.947 | 0.08051 | -0.048 | 11.762
15 | 0.948 | 0.10388 | -0.042 | 9.128
15.5 | 0.975 | 0.1033 | -0.042 | 9.442
16 | 1.054 | 0.07272 | -0.052 | 14.495
16.5 | 1.018 | 0.11757 | -0.039 | 8.657
17 | 1.057 | 0.1103 | -0.043 | 9.579
17.5 | 1.067 | 0.1275 | -0.039 | 8.368
18 | 1.101 | 0.13403 | -0.042 | 8.214
18.5 | 1.118 | 0.13662 | -0.039 | 8.184
19 | 1.158 | 0.13606 | -0.043 | 8.512
19.5 | 1.184 | 0.14711 | -0.043 | 8.046
20 | 1.208 | 0.15655 | -0.043 | 7.716

## 104. Re 8M Mach 0.50 (2)
BIGFOIL.COM POLAR EXPORT
Joukowsky 11.00% thick 2.00% camber
Joukowsky 11.00% thick 2.00% camber |  |  |  | Cl Max: | 1.5823 | at alpha= | 9.5 | deg
XFOIL ncrit=9 |  |  |  | L/D Max: | 136.042 | at alpha= | 7.5 | deg
Re: | 8000000 |  |  | Cd Min: | 0.13283 | at alpha= | 14.5 | deg
Mach: | 0.5 |  |  | Cl=0 at alpha= | -2.2195 | deg
|  |  |  | @ Cl=0.1, Cd= | 0.0051609
|  |  |  | @ Cl=0.4, Cd= | 0.0052321
|  |  |  | @ Cl=0.6, Cd= | 0.0056981
alpha (deg) | Cl | Cd | Cm | Cl/Cd
-14 | -0.7332 | 0.12842 | -0.0086 | -5.7094
-13.5 | -0.746 | 0.11704 | -0.0157 | -6.3739
-13 | -0.762 | 0.10635 | -0.0218 | -7.165
-12.5 | -0.7831 | 0.09598 | -0.0274 | -8.159
-12 | -0.8065 | 0.08558 | -0.0335 | -9.4239
-11.5 | -0.829 | 0.07542 | -0.0401 | -10.9918
-11 | -0.8552 | 0.06502 | -0.0473 | -13.1529
-10.5 | -0.8815 | 0.05473 | -0.0547 | -16.1063
-10 | -0.9098 | 0.04394 | -0.0627 | -20.7055
-9.5 | -0.9183 | 0.02865 | -0.0841 | -32.0524
-9 | -0.9429 | 0.02019 | -0.0892 | -46.7013
-8.5 | -0.9266 | 0.01275 | -0.0885 | -72.6745
-8 | -0.8595 | 0.00955 | -0.0852 | -90
-7.5 | -0.7805 | 0.00849 | -0.0821 | -91.9317
-7 | -0.7018 | 0.00786 | -0.0796 | -89.2875
-6.5 | -0.6245 | 0.00738 | -0.0775 | -84.6206
-6 | -0.5483 | 0.00697 | -0.0758 | -78.6657
-5.5 | -0.4732 | 0.00663 | -0.0744 | -71.3725
-5 | -0.3992 | 0.00632 | -0.0733 | -63.1646
-4.5 | -0.326 | 0.00607 | -0.0724 | -53.7068
-4 | -0.2535 | 0.00585 | -0.0717 | -43.3333
-3.5 | -0.1817 | 0.00564 | -0.0711 | -32.2163
-3 | -0.1104 | 0.00548 | -0.0707 | -20.146
-2.5 | -0.0396 | 0.00534 | -0.0705 | -7.4157
-2 | 0.031 | 0.00522 | -0.0703 | 5.9387
-1.5 | 0.1011 | 0.00516 | -0.0701 | 19.593
-1 | 0.171 | 0.00512 | -0.0701 | 33.3984
-0.5 | 0.2407 | 0.00511 | -0.07 | 47.1037
0 | 0.3103 | 0.00513 | -0.0699 | 60.4873
0.5 | 0.3798 | 0.0052 | -0.0699 | 73.0385
1 | 0.4491 | 0.00531 | -0.0697 | 84.5763
1.5 | 0.5184 | 0.00547 | -0.0695 | 94.7715
2 | 0.5877 | 0.00565 | -0.0692 | 104.0177
2.5 | 0.6568 | 0.00592 | -0.0688 | 110.9459
3 | 0.7262 | 0.0062 | -0.0682 | 117.129
3.5 | 0.7954 | 0.00657 | -0.0675 | 121.0654
4 | 0.8649 | 0.00694 | -0.0666 | 124.6254
4.5 | 0.9348 | 0.00734 | -0.0654 | 127.3569
5 | 1.0049 | 0.00778 | -0.0641 | 129.1645
5.5 | 1.0757 | 0.00822 | -0.0624 | 130.8637
6 | 1.147 | 0.00867 | -0.0605 | 132.2953
6.5 | 1.2188 | 0.00915 | -0.0583 | 133.2022
7 | 1.2909 | 0.00965 | -0.0556 | 133.772
7.5 | 1.3577 | 0.00998 | -0.0515 | 136.0421
8 | 1.4302 | 0.01075 | -0.0477 | 133.0419
8.5 | 1.5008 | 0.01175 | -0.0431 | 127.7277
9 | 1.5619 | 0.01343 | -0.0367 | 116.2993
9.5 | 1.5823 | 0.01687 | -0.0267 | 93.7937
10 | 1.552 | 0.02105 | -0.0144 | 73.7292
10.5 | 1.5183 | 0.02792 | -0.0091 | 54.3804
11 | 1.4823 | 0.03724 | -0.0095 | 39.804
11.5 | 1.4437 | 0.04865 | -0.0139 | 29.6752
12 | 1.4099 | 0.06101 | -0.0206 | 23.1093
12.5 | 1.3744 | 0.0747 | -0.029 | 18.3989
13 | 1.3412 | 0.08908 | -0.0383 | 15.0561
13.5 | 1.3116 | 0.10366 | -0.0478 | 12.6529
14 | 1.2855 | 0.11829 | -0.0575 | 10.8674
14.5 | 1.2631 | 0.13283 | -0.0674 | 9.5091

## 105. Re 10M Mach 0.00 (1)
BIGFOIL.COM POLAR EXPORT
Joukowsky 11.00% thick 2.00% camber
Joukowsky 11.00% thick 2.00% camber |  |  |  | Cl Max: | 1.39 | at alpha= | 12.5 | deg
JavaFoil+Calcfoil stall+Eppler ext transition |  |  |  | L/D Max: | 120.924 | at alpha= | 10.5 | deg
Re: | 10000000 |  |  | Cd Min: | 0.00402 | at alpha= | -4.5 | deg
Mach: | 0 |  |  | Cl=0 at alpha= | -2.325 | deg
|  |  |  | @ Cl=0.1, Cd= | 0.0042027
|  |  |  | @ Cl=0.4, Cd= | 0.004775
|  |  |  | @ Cl=0.6, Cd= | 0.0055229
alpha (deg) | Cl | Cd | Cm | Cl/Cd
-17.5 | -0.823 | 0.10324 | -0.039 | -7.974
-17 | -0.838 | 0.0946 | -0.04 | -8.858
-16.5 | -0.85 | 0.087 | -0.041 | -9.775
-16 | -0.863 | 0.07805 | -0.042 | -11.057
-15.5 | -0.875 | 0.06877 | -0.043 | -12.717
-15 | -0.882 | 0.06135 | -0.044 | -14.378
-14.5 | -0.891 | 0.05222 | -0.046 | -17.054
-14 | -0.897 | 0.04388 | -0.047 | -20.431
-13.5 | -0.903 | 0.03474 | -0.049 | -26
-13 | -0.905 | 0.0276 | -0.05 | -32.796
-12.5 | -0.906 | 0.02107 | -0.052 | -42.997
-12 | -0.9 | 0.01668 | -0.053 | -53.937
-11.5 | -0.893 | 0.01277 | -0.054 | -69.929
-11 | -0.883 | 0.01028 | -0.056 | -85.885
-10.5 | -0.863 | 0.00511 | -0.057 | -168.942
-10 | -0.825 | 0.00495 | -0.057 | -166.558
-9.5 | -0.784 | 0.00491 | -0.057 | -159.572
-9 | -0.739 | 0.0047 | -0.057 | -157.29
-8.5 | -0.693 | 0.00454 | -0.057 | -152.606
-8 | -0.644 | 0.00444 | -0.057 | -144.827
-7.5 | -0.592 | 0.00457 | -0.057 | -129.76
-7 | -0.539 | 0.00445 | -0.057 | -121.156
-6.5 | -0.485 | 0.00437 | -0.057 | -110.903
-6 | -0.429 | 0.0042 | -0.057 | -102.219
-5.5 | -0.372 | 0.00414 | -0.057 | -89.882
-5 | -0.315 | 0.00409 | -0.057 | -76.895
-4.5 | -0.257 | 0.00402 | -0.057 | -63.813
-4 | -0.198 | 0.00402 | -0.057 | -49.248
-3.5 | -0.139 | 0.00404 | -0.057 | -34.38
-3 | -0.08 | 0.00406 | -0.057 | -19.685
-2.5 | -0.021 | 0.00411 | -0.057 | -4.996
-2 | 0.039 | 0.00415 | -0.057 | 9.374
-1.5 | 0.098 | 0.0042 | -0.057 | 23.404
-1 | 0.158 | 0.00428 | -0.057 | 36.926
-0.5 | 0.217 | 0.00438 | -0.057 | 49.651
0 | 0.277 | 0.00449 | -0.057 | 61.636
0.5 | 0.336 | 0.00462 | -0.057 | 72.762
1 | 0.395 | 0.00476 | -0.057 | 83.078
1.5 | 0.455 | 0.00494 | -0.057 | 92.029
2 | 0.514 | 0.00515 | -0.057 | 99.799
2.5 | 0.572 | 0.00539 | -0.057 | 106.213
3 | 0.631 | 0.00567 | -0.057 | 111.368
3.5 | 0.689 | 0.00598 | -0.057 | 115.269
4 | 0.747 | 0.00632 | -0.057 | 118.116
4.5 | 0.804 | 0.00672 | -0.057 | 119.566
5 | 0.86 | 0.00719 | -0.057 | 119.549
5.5 | 0.915 | 0.00806 | -0.057 | 113.527
6 | 0.969 | 0.0085 | -0.057 | 114.056
6.5 | 1.022 | 0.00893 | -0.057 | 114.352
7 | 1.072 | 0.00942 | -0.057 | 113.885
7.5 | 1.121 | 0.00992 | -0.057 | 113.01
8 | 1.166 | 0.01047 | -0.057 | 111.369
8.5 | 1.21 | 0.01106 | -0.057 | 109.356
9 | 1.25 | 0.01136 | -0.057 | 110.095
9.5 | 1.286 | 0.01164 | -0.057 | 110.473
10 | 1.317 | 0.0119 | -0.057 | 110.635
10.5 | 1.342 | 0.0111 | -0.056 | 120.924
11 | 1.363 | 0.01247 | -0.056 | 109.31
11.5 | 1.377 | 0.01328 | -0.056 | 103.67
12 | 1.386 | 0.0142 | -0.056 | 97.62
12.5 | 1.39 | 0.01531 | -0.055 | 90.813
13 | 1.389 | 0.01662 | -0.055 | 83.531
13.5 | 1.379 | 0.01832 | -0.054 | 75.244
14 | 1.364 | 0.02037 | -0.054 | 66.992
14.5 | 1.344 | 0.02316 | -0.053 | 58.02
15 | 1.319 | 0.02644 | -0.053 | 49.894
15.5 | 1.29 | 0.03062 | -0.052 | 42.134
16 | 1.257 | 0.03603 | -0.051 | 34.89
16.5 | 1.221 | 0.04259 | -0.05 | 28.665
17 | 1.182 | 0.0507 | -0.049 | 23.316
17.5 | 1.141 | 0.06088 | -0.048 | 18.735

## 106. Re 10M Mach 0.00 (2)
BIGFOIL.COM POLAR EXPORT
Joukowsky 11.00% thick 2.00% camber
Joukowsky 11.00% thick 2.00% camber |  |  |  | Cl Max: | 2.0028 | at alpha= | 19.5 | deg
XFOIL ncrit=9 |  |  |  | L/D Max: | 144.349 | at alpha= | 8 | deg
Re: | 10000000 |  |  | Cd Min: | 0.04195 | at alpha= | 20 | deg
Mach: | 0 |  |  | Cl=0 at alpha= | -2.2663 | deg
|  |  |  | @ Cl=0.1, Cd= | 0.0048844
|  |  |  | @ Cl=0.4, Cd= | 0.0050859
|  |  |  | @ Cl=0.6, Cd= | 0.005656
alpha (deg) | Cl | Cd | Cm | Cl/Cd
-20 | -1.667 | 0.03924 | -0.0641 | -42.4822
-19.5 | -1.688 | 0.03041 | -0.0701 | -55.5081
-19 | -1.6996 | 0.02467 | -0.0723 | -68.8934
-18.5 | -1.7166 | 0.02163 | -0.0676 | -79.362
-18 | -1.6888 | 0.01998 | -0.0657 | -84.5245
-17.5 | -1.653 | 0.0186 | -0.0644 | -88.871
-17 | -1.6119 | 0.01745 | -0.0634 | -92.3725
-16.5 | -1.5676 | 0.01644 | -0.0626 | -95.3528
-16 | -1.5212 | 0.01552 | -0.062 | -98.0155
-15.5 | -1.4735 | 0.01461 | -0.0615 | -100.8556
-15 | -1.4251 | 0.01365 | -0.061 | -104.4029
-14.5 | -1.3752 | 0.0128 | -0.0606 | -107.4375
-14 | -1.3239 | 0.01205 | -0.0603 | -109.8672
-13.5 | -1.2714 | 0.01141 | -0.0601 | -111.4286
-13 | -1.218 | 0.01084 | -0.0599 | -112.3616
-12.5 | -1.1644 | 0.01025 | -0.0597 | -113.6
-12 | -1.1072 | 0.00961 | -0.0603 | -115.2133
-11.5 | -1.0533 | 0.00918 | -0.06 | -114.7386
-11 | -1.0001 | 0.00883 | -0.0594 | -113.2616
-10.5 | -0.9453 | 0.00842 | -0.0592 | -112.2684
-10 | -0.8899 | 0.00803 | -0.0591 | -110.8219
-9.5 | -0.8337 | 0.00774 | -0.059 | -107.7132
-9 | -0.7774 | 0.00738 | -0.059 | -105.3388
-8.5 | -0.7206 | 0.00711 | -0.059 | -101.3502
-8 | -0.6636 | 0.00683 | -0.059 | -97.1596
-7.5 | -0.6063 | 0.0066 | -0.0591 | -91.8636
-7 | -0.549 | 0.00635 | -0.0592 | -86.4567
-6.5 | -0.4914 | 0.00613 | -0.0592 | -80.1631
-6 | -0.4337 | 0.00594 | -0.0593 | -73.0135
-5.5 | -0.3758 | 0.00577 | -0.0594 | -65.13
-5 | -0.3179 | 0.00559 | -0.0595 | -56.8694
-4.5 | -0.2599 | 0.00545 | -0.0597 | -47.6881
-4 | -0.2018 | 0.00531 | -0.0598 | -38.0038
-3.5 | -0.1436 | 0.0052 | -0.0599 | -27.6154
-3 | -0.0854 | 0.00509 | -0.0601 | -16.778
-2.5 | -0.0272 | 0.005 | -0.0602 | -5.44
-2 | 0.031 | 0.00495 | -0.0604 | 6.2626
-1.5 | 0.0892 | 0.00489 | -0.0605 | 18.2413
-1 | 0.1474 | 0.00486 | -0.0607 | 30.3292
-0.5 | 0.2055 | 0.00487 | -0.0608 | 42.1971
0 | 0.2635 | 0.00491 | -0.0609 | 53.666
0.5 | 0.3215 | 0.00496 | -0.061 | 64.8185
1 | 0.3793 | 0.00505 | -0.0611 | 75.1089
1.5 | 0.437 | 0.00515 | -0.0612 | 84.8544
2 | 0.4945 | 0.0053 | -0.0613 | 93.3019
2.5 | 0.5518 | 0.00547 | -0.0614 | 100.8775
3 | 0.6088 | 0.00569 | -0.0614 | 106.9947
3.5 | 0.6657 | 0.00592 | -0.0614 | 112.4493
4 | 0.7225 | 0.00616 | -0.0613 | 117.289
4.5 | 0.779 | 0.0064 | -0.0613 | 121.7188
5 | 0.8354 | 0.00666 | -0.0612 | 125.4354
5.5 | 0.8915 | 0.00693 | -0.0611 | 128.6436
6 | 0.9475 | 0.00721 | -0.061 | 131.4147
6.5 | 1.0033 | 0.00746 | -0.0609 | 134.4906
7 | 1.0588 | 0.00772 | -0.0607 | 137.1503
7.5 | 1.1139 | 0.00796 | -0.0605 | 139.9372
8 | 1.1649 | 0.00807 | -0.0593 | 144.3494
8.5 | 1.2194 | 0.00848 | -0.059 | 143.7972
9 | 1.2735 | 0.00889 | -0.0587 | 143.2508
9.5 | 1.3271 | 0.00934 | -0.0583 | 142.0878
10 | 1.3801 | 0.00981 | -0.0578 | 140.683
10.5 | 1.4327 | 0.0103 | -0.0573 | 139.0971
11 | 1.4846 | 0.01081 | -0.0567 | 137.3358
11.5 | 1.5353 | 0.0114 | -0.0559 | 134.6754
12 | 1.586 | 0.01194 | -0.0552 | 132.8308
12.5 | 1.6351 | 0.01257 | -0.0543 | 130.0796
13 | 1.6827 | 0.01329 | -0.0532 | 126.614
13.5 | 1.7302 | 0.01394 | -0.0521 | 124.1176
14 | 1.7761 | 0.01464 | -0.0508 | 121.3183
14.5 | 1.8195 | 0.01547 | -0.0492 | 117.6147
15 | 1.8598 | 0.01642 | -0.0472 | 113.2643
15.5 | 1.8974 | 0.01739 | -0.0448 | 109.1087
16 | 1.9322 | 0.01833 | -0.0421 | 105.4119
16.5 | 1.9493 | 0.01936 | -0.0365 | 100.687
17 | 1.9641 | 0.02079 | -0.0315 | 94.4733
17.5 | 1.9783 | 0.02264 | -0.0274 | 87.3807
18 | 1.99 | 0.025 | -0.0239 | 79.6
18.5 | 1.9965 | 0.02813 | -0.0211 | 70.974
19 | 2.0022 | 0.03176 | -0.0191 | 63.0416
19.5 | 2.0028 | 0.0363 | -0.018 | 55.1736
20 | 1.9977 | 0.04195 | -0.018 | 47.621

## 107. Re 10M Mach 0.10 (1)
BIGFOIL.COM POLAR EXPORT
Joukowsky 11.00% thick 2.00% camber
Joukowsky 11.00% thick 2.00% camber |  |  |  | Cl Max: | 1.38 | at alpha= | 12.5 | deg
JavaFoil+Calcfoil stall+Eppler ext transition |  |  |  | L/D Max: | 119.746 | at alpha= | 4.5 | deg
Re: | 10000000 |  |  | Cd Min: | 0.00402 | at alpha= | -4.5 | deg
Mach: | 0.1 |  |  | Cl=0 at alpha= | -2.325 | deg
|  |  |  | @ Cl=0.1, Cd= | 0.0042013
|  |  |  | @ Cl=0.4, Cd= | 0.004769
|  |  |  | @ Cl=0.6, Cd= | 0.0055144
alpha (deg) | Cl | Cd | Cm | Cl/Cd
-18 | -0.765 | 0.11674 | -0.037 | -6.55
-17.5 | -0.784 | 0.10786 | -0.038 | -7.272
-17 | -0.801 | 0.10042 | -0.039 | -7.978
-16.5 | -0.818 | 0.09143 | -0.04 | -8.946
-16 | -0.832 | 0.08349 | -0.041 | -9.966
-15.5 | -0.846 | 0.07446 | -0.042 | -11.358
-15 | -0.858 | 0.06546 | -0.044 | -13.105
-14.5 | -0.869 | 0.05607 | -0.045 | -15.494
-14 | -0.877 | 0.04735 | -0.047 | -18.526
-13.5 | -0.884 | 0.03884 | -0.048 | -22.763
-13 | -0.891 | 0.03004 | -0.05 | -29.65
-12.5 | -0.891 | 0.02365 | -0.051 | -37.701
-12 | -0.89 | 0.01811 | -0.053 | -49.113
-11.5 | -0.885 | 0.01372 | -0.054 | -64.496
-11 | -0.875 | 0.0109 | -0.056 | -80.327
-10.5 | -0.863 | 0.00515 | -0.057 | -167.526
-10 | -0.826 | 0.0051 | -0.057 | -161.987
-9.5 | -0.785 | 0.00486 | -0.057 | -161.626
-9 | -0.741 | 0.00473 | -0.057 | -156.681
-8.5 | -0.695 | 0.00461 | -0.057 | -150.62
-8 | -0.646 | 0.00446 | -0.057 | -144.661
-7.5 | -0.595 | 0.00458 | -0.057 | -129.898
-7 | -0.542 | 0.00446 | -0.057 | -121.392
-6.5 | -0.487 | 0.00438 | -0.057 | -111.193
-6 | -0.431 | 0.00421 | -0.057 | -102.451
-5.5 | -0.374 | 0.00415 | -0.057 | -90.136
-5 | -0.316 | 0.0041 | -0.057 | -77.146
-4.5 | -0.258 | 0.00402 | -0.057 | -64.122
-4 | -0.199 | 0.00402 | -0.057 | -49.5
-3.5 | -0.14 | 0.00404 | -0.057 | -34.576
-3 | -0.08 | 0.00406 | -0.057 | -19.788
-2.5 | -0.021 | 0.00411 | -0.057 | -5.022
-2 | 0.039 | 0.00415 | -0.057 | 9.424
-1.5 | 0.099 | 0.0042 | -0.057 | 23.529
-1 | 0.159 | 0.00428 | -0.057 | 37.111
-0.5 | 0.219 | 0.00447 | -0.057 | 48.861
0 | 0.278 | 0.00449 | -0.057 | 61.944
0.5 | 0.338 | 0.00462 | -0.057 | 73.111
1 | 0.397 | 0.00476 | -0.057 | 83.473
1.5 | 0.457 | 0.00494 | -0.057 | 92.427
2 | 0.516 | 0.00515 | -0.057 | 100.202
2.5 | 0.575 | 0.0054 | -0.057 | 106.627
3 | 0.634 | 0.00567 | -0.057 | 111.752
3.5 | 0.693 | 0.00599 | -0.057 | 115.554
4 | 0.751 | 0.00635 | -0.057 | 118.144
4.5 | 0.808 | 0.00675 | -0.057 | 119.746
5 | 0.864 | 0.00722 | -0.057 | 119.746
5.5 | 0.92 | 0.0081 | -0.057 | 113.578
6 | 0.974 | 0.00853 | -0.057 | 114.079
6.5 | 1.026 | 0.009 | -0.057 | 114.021
7 | 1.077 | 0.00948 | -0.057 | 113.535
7.5 | 1.125 | 0.01 | -0.057 | 112.448
8 | 1.171 | 0.01057 | -0.057 | 110.776
8.5 | 1.214 | 0.01119 | -0.057 | 108.476
9 | 1.253 | 0.01148 | -0.057 | 109.2
9.5 | 1.288 | 0.01179 | -0.057 | 109.225
10 | 1.318 | 0.01175 | -0.057 | 112.151
10.5 | 1.342 | 0.01196 | -0.057 | 112.211
11 | 1.36 | 0.01269 | -0.056 | 107.122
11.5 | 1.372 | 0.01353 | -0.056 | 101.437
12 | 1.379 | 0.01451 | -0.056 | 95.036
12.5 | 1.38 | 0.01571 | -0.055 | 87.848
13 | 1.374 | 0.01723 | -0.055 | 79.748
13.5 | 1.36 | 0.01915 | -0.055 | 71.01
14 | 1.341 | 0.02146 | -0.054 | 62.507
14.5 | 1.316 | 0.02466 | -0.053 | 53.347
15 | 1.286 | 0.02859 | -0.053 | 44.968
15.5 | 1.251 | 0.03363 | -0.052 | 37.199
16 | 1.212 | 0.04005 | -0.051 | 30.273
16.5 | 1.173 | 0.04696 | -0.05 | 24.978
17 | 1.126 | 0.05792 | -0.048 | 19.446
17.5 | 1.084 | 0.0677 | -0.047 | 16.004

## 108. Re 10M Mach 0.10 (2)
BIGFOIL.COM POLAR EXPORT
Joukowsky 11.00% thick 2.00% camber
Joukowsky 11.00% thick 2.00% camber |  |  |  | Cl Max: | 1.9881 | at alpha= | 19 | deg
XFOIL ncrit=9 |  |  |  | L/D Max: | 144.483 | at alpha= | 8 | deg
Re: | 10000000 |  |  | Cd Min: | 0.05761 | at alpha= | -20 | deg
Mach: | 0.1 |  |  | Cl=0 at alpha= | -2.2645 | deg
|  |  |  | @ Cl=0.1, Cd= | 0.0048847
|  |  |  | @ Cl=0.4, Cd= | 0.005085
|  |  |  | @ Cl=0.6, Cd= | 0.0056599
alpha (deg) | Cl | Cd | Cm | Cl/Cd
-20 | -1.5711 | 0.05761 | -0.0518 | -27.2713
-19.5 | -1.6315 | 0.04182 | -0.0639 | -39.0124
-19 | -1.657 | 0.03155 | -0.0718 | -52.5198
-18.5 | -1.6769 | 0.02468 | -0.075 | -67.9457
-18 | -1.6909 | 0.0217 | -0.0704 | -77.9217
-17.5 | -1.6635 | 0.01986 | -0.0683 | -83.7613
-17 | -1.626 | 0.01842 | -0.0669 | -88.2736
-16.5 | -1.5832 | 0.01721 | -0.0658 | -91.993
-16 | -1.5372 | 0.01615 | -0.0649 | -95.1827
-15.5 | -1.4891 | 0.01518 | -0.0641 | -98.0962
-15 | -1.4396 | 0.01426 | -0.0634 | -100.9537
-14.5 | -1.3895 | 0.0133 | -0.0628 | -104.4737
-14 | -1.3379 | 0.01242 | -0.0623 | -107.7214
-13.5 | -1.2849 | 0.01169 | -0.0619 | -109.9145
-13 | -1.2309 | 0.01106 | -0.0616 | -111.2929
-12.5 | -1.1762 | 0.0105 | -0.0613 | -112.019
-12 | -1.1184 | 0.00983 | -0.0617 | -113.7742
-11.5 | -1.0636 | 0.00933 | -0.0613 | -113.9979
-11 | -1.0097 | 0.00894 | -0.0606 | -112.9418
-10.5 | -0.9541 | 0.00856 | -0.0602 | -111.4603
-10 | -0.898 | 0.00813 | -0.06 | -110.4551
-9.5 | -0.8412 | 0.00781 | -0.0599 | -107.7081
-9 | -0.7841 | 0.00746 | -0.0598 | -105.1072
-8.5 | -0.7268 | 0.00716 | -0.0597 | -101.5084
-8 | -0.6692 | 0.00688 | -0.0597 | -97.2674
-7.5 | -0.6113 | 0.00663 | -0.0597 | -92.2021
-7 | -0.5534 | 0.00638 | -0.0597 | -86.7398
-6.5 | -0.4953 | 0.00616 | -0.0597 | -80.4058
-6 | -0.4371 | 0.00597 | -0.0598 | -73.2161
-5.5 | -0.3787 | 0.00579 | -0.0599 | -65.4059
-5 | -0.3203 | 0.00561 | -0.06 | -57.0945
-4.5 | -0.2619 | 0.00547 | -0.0601 | -47.8793
-4 | -0.2033 | 0.00532 | -0.0602 | -38.2143
-3.5 | -0.1448 | 0.00521 | -0.0603 | -27.7927
-3 | -0.0862 | 0.0051 | -0.0604 | -16.902
-2.5 | -0.0276 | 0.005 | -0.0606 | -5.52
-2 | 0.031 | 0.00495 | -0.0607 | 6.2626
-1.5 | 0.0896 | 0.00489 | -0.0608 | 18.3231
-1 | 0.1482 | 0.00486 | -0.061 | 30.4938
-0.5 | 0.2066 | 0.00487 | -0.0611 | 42.423
0 | 0.265 | 0.00491 | -0.0612 | 53.9715
0.5 | 0.3233 | 0.00497 | -0.0613 | 65.0503
1 | 0.3815 | 0.00505 | -0.0614 | 75.5446
1.5 | 0.4396 | 0.00516 | -0.0615 | 85.1938
2 | 0.4975 | 0.0053 | -0.0616 | 93.8679
2.5 | 0.5551 | 0.00548 | -0.0616 | 101.2956
3 | 0.6125 | 0.00571 | -0.0616 | 107.268
3.5 | 0.6698 | 0.00593 | -0.0616 | 112.9511
4 | 0.727 | 0.00618 | -0.0615 | 117.6375
4.5 | 0.7839 | 0.00643 | -0.0615 | 121.9129
5 | 0.8408 | 0.00668 | -0.0614 | 125.8683
5.5 | 0.8973 | 0.00697 | -0.0612 | 128.7374
6 | 0.9538 | 0.00724 | -0.0611 | 131.7403
6.5 | 1.0101 | 0.0075 | -0.0609 | 134.68
7 | 1.066 | 0.00777 | -0.0607 | 137.1943
7.5 | 1.1217 | 0.00801 | -0.0604 | 140.0375
8 | 1.1732 | 0.00812 | -0.0592 | 144.4828
8.5 | 1.2281 | 0.00855 | -0.0588 | 143.6374
9 | 1.2827 | 0.00899 | -0.0584 | 142.6808
9.5 | 1.337 | 0.00943 | -0.0579 | 141.7815
10 | 1.3904 | 0.00994 | -0.0573 | 139.8793
10.5 | 1.4438 | 0.01042 | -0.0567 | 138.5605
11 | 1.496 | 0.01098 | -0.0559 | 136.2477
11.5 | 1.5476 | 0.01156 | -0.0551 | 133.8754
12 | 1.5986 | 0.01214 | -0.0541 | 131.6804
12.5 | 1.6477 | 0.01284 | -0.053 | 128.3255
13 | 1.6963 | 0.01354 | -0.0518 | 125.2806
13.5 | 1.7441 | 0.01422 | -0.0505 | 122.6512
14 | 1.7897 | 0.01501 | -0.0489 | 119.2338
14.5 | 1.8321 | 0.01596 | -0.0469 | 114.7932
15 | 1.8716 | 0.01696 | -0.0445 | 110.3538
15.5 | 1.9092 | 0.0179 | -0.0418 | 106.6592
16 | 1.9339 | 0.01892 | -0.0371 | 102.2146
16.5 | 1.9483 | 0.02025 | -0.0314 | 96.2123
17 | 1.9624 | 0.02205 | -0.0268 | 88.9977
17.5 | 1.9743 | 0.02437 | -0.0229 | 81.0135
18 | 1.983 | 0.02733 | -0.0198 | 72.5576
18.5 | 1.9863 | 0.03116 | -0.0176 | 63.7452
19 | 1.9881 | 0.03565 | -0.0163 | 55.7672
19.5 | 1.984 | 0.04123 | -0.0161 | 48.1203
20 | 1.9776 | 0.04763 | -0.0169 | 41.5201

## 109. Re 10M Mach 0.25 (1)
BIGFOIL.COM POLAR EXPORT
Joukowsky 11.00% thick 2.00% camber
Joukowsky 11.00% thick 2.00% camber |  |  |  | Cl Max: | 1.329 | at alpha= | 11 | deg
JavaFoil+Calcfoil stall+Eppler ext transition |  |  |  | L/D Max: | 120.66 | at alpha= | 4.5 | deg
Re: | 10000000 |  |  | Cd Min: | 0.00402 | at alpha= | -4 | deg
Mach: | 0.25 |  |  | Cl=0 at alpha= | -2.3279 | deg
|  |  |  | @ Cl=0.1, Cd= | 0.0041884
|  |  |  | @ Cl=0.4, Cd= | 0.0047516
|  |  |  | @ Cl=0.6, Cd= | 0.005485
alpha (deg) | Cl | Cd | Cm | Cl/Cd
-16 | -0.589 | 0.11191 | -0.035 | -5.263
-15.5 | -0.63 | 0.10162 | -0.037 | -6.199
-15 | -0.666 | 0.09282 | -0.038 | -7.179
-14.5 | -0.699 | 0.08315 | -0.04 | -8.409
-14 | -0.728 | 0.0734 | -0.042 | -9.92
-13.5 | -0.754 | 0.06268 | -0.044 | -12.031
-13 | -0.777 | 0.0514 | -0.046 | -15.12
-12.5 | -0.796 | 0.04117 | -0.048 | -19.325
-12 | -0.813 | 0.03063 | -0.051 | -26.523
-11.5 | -0.823 | 0.02252 | -0.053 | -36.528
-11 | -0.825 | 0.01676 | -0.055 | -49.241
-10.5 | -0.822 | 0.01238 | -0.056 | -66.39
-10 | -0.816 | 0.00985 | -0.058 | -82.88
-9.5 | -0.788 | 0.00515 | -0.059 | -153.218
-9 | -0.748 | 0.00498 | -0.059 | -150.366
-8.5 | -0.705 | 0.00474 | -0.059 | -148.617
-8 | -0.657 | 0.00462 | -0.059 | -142.355
-7.5 | -0.607 | 0.00467 | -0.059 | -129.883
-7 | -0.553 | 0.00456 | -0.059 | -121.308
-6.5 | -0.498 | 0.00444 | -0.059 | -112.238
-6 | -0.442 | 0.00436 | -0.059 | -101.356
-5.5 | -0.384 | 0.00419 | -0.059 | -91.602
-5 | -0.325 | 0.00413 | -0.059 | -78.534
-4.5 | -0.265 | 0.00404 | -0.059 | -65.54
-4 | -0.204 | 0.00402 | -0.059 | -50.873
-3.5 | -0.144 | 0.00404 | -0.059 | -35.537
-3 | -0.082 | 0.00405 | -0.059 | -20.365
-2.5 | -0.021 | 0.0041 | -0.059 | -5.17
-2 | 0.04 | 0.00414 | -0.059 | 9.704
-1.5 | 0.102 | 0.00419 | -0.059 | 24.225
-1 | 0.163 | 0.00427 | -0.059 | 38.187
-0.5 | 0.225 | 0.00436 | -0.059 | 51.475
0 | 0.286 | 0.00449 | -0.059 | 63.659
0.5 | 0.347 | 0.00463 | -0.059 | 75.06
1 | 0.408 | 0.00477 | -0.059 | 85.57
1.5 | 0.469 | 0.00496 | -0.059 | 94.592
2 | 0.53 | 0.00518 | -0.059 | 102.34
2.5 | 0.591 | 0.00544 | -0.059 | 108.624
3 | 0.651 | 0.00574 | -0.059 | 113.592
3.5 | 0.711 | 0.00607 | -0.059 | 117.147
4 | 0.771 | 0.00644 | -0.059 | 119.608
4.5 | 0.829 | 0.00687 | -0.059 | 120.66
5 | 0.887 | 0.00736 | -0.059 | 120.486
5.5 | 0.943 | 0.00833 | -0.059 | 113.17
6 | 0.998 | 0.00883 | -0.059 | 113.002
6.5 | 1.051 | 0.00931 | -0.059 | 112.817
7 | 1.101 | 0.00985 | -0.059 | 111.797
7.5 | 1.148 | 0.01048 | -0.059 | 109.546
8 | 1.192 | 0.01113 | -0.059 | 107.1
8.5 | 1.232 | 0.0119 | -0.059 | 103.538
9 | 1.267 | 0.01195 | -0.059 | 105.961
9.5 | 1.295 | 0.01172 | -0.058 | 110.46
10 | 1.314 | 0.01224 | -0.058 | 107.297
10.5 | 1.325 | 0.0131 | -0.058 | 101.137
11 | 1.329 | 0.01409 | -0.058 | 94.28
11.5 | 1.323 | 0.01538 | -0.057 | 86.034
12 | 1.309 | 0.01698 | -0.057 | 77.099
12.5 | 1.284 | 0.01925 | -0.056 | 66.708
13 | 1.251 | 0.02201 | -0.055 | 56.858
13.5 | 1.203 | 0.02618 | -0.054 | 45.959
14 | 1.147 | 0.03179 | -0.053 | 36.082
14.5 | 1.078 | 0.04107 | -0.051 | 26.242
15 | 1 | 0.05484 | -0.049 | 18.23
15.5 | 0.918 | 0.07239 | -0.046 | 12.688
16 | 0.838 | 0.09129 | -0.043 | 9.185

## 110. Re 10M Mach 0.25 (2)
BIGFOIL.COM POLAR EXPORT
Joukowsky 11.00% thick 2.00% camber
Joukowsky 11.00% thick 2.00% camber |  |  |  | Cl Max: | 1.9294 | at alpha= | 16.5 | deg
XFOIL ncrit=9 |  |  |  | L/D Max: | 143.243 | at alpha= | 8 | deg
Re: | 10000000 |  |  | Cd Min: | 0.17796 | at alpha= | -20 | deg
Mach: | 0.25 |  |  | Cl=0 at alpha= | -2.2566 | deg
|  |  |  | @ Cl=0.1, Cd= | 0.0049159
|  |  |  | @ Cl=0.4, Cd= | 0.0050822
|  |  |  | @ Cl=0.6, Cd= | 0.0056475
alpha (deg) | Cl | Cd | Cm | Cl/Cd
-20 | -0.9454 | 0.17796 | 0.0275 | -5.3124
-19.5 | -0.9698 | 0.16259 | 0.0167 | -5.9647
-19 | -1.0433 | 0.13832 | -0.001 | -7.5427
-18.5 | -1.1528 | 0.1107 | -0.0216 | -10.4137
-18 | -1.297 | 0.08326 | -0.0406 | -15.5777
-17.5 | -1.4455 | 0.05888 | -0.0568 | -24.5499
-17 | -1.5261 | 0.04028 | -0.0728 | -37.8873
-16.5 | -1.5543 | 0.02818 | -0.0847 | -55.1561
-16 | -1.5854 | 0.02265 | -0.0836 | -69.9956
-15.5 | -1.5585 | 0.02012 | -0.0809 | -77.4602
-15 | -1.5175 | 0.01813 | -0.0787 | -83.701
-14.5 | -1.4685 | 0.01654 | -0.0767 | -88.7848
-14 | -1.4154 | 0.0152 | -0.0749 | -93.1184
-13.5 | -1.3594 | 0.01407 | -0.0733 | -96.6169
-13 | -1.3034 | 0.01284 | -0.0719 | -101.5109
-12.5 | -1.2453 | 0.01184 | -0.0706 | -105.1774
-12 | -1.1846 | 0.01103 | -0.0697 | -107.398
-11.5 | -1.1221 | 0.0104 | -0.0691 | -107.8942
-11 | -1.0648 | 0.00977 | -0.0675 | -108.9867
-10.5 | -1.0052 | 0.0092 | -0.0665 | -109.2609
-10 | -0.9446 | 0.00874 | -0.0657 | -108.0778
-9.5 | -0.8839 | 0.00827 | -0.065 | -106.8803
-9 | -0.8229 | 0.00786 | -0.0644 | -104.6947
-8.5 | -0.7618 | 0.0075 | -0.0639 | -101.5733
-8 | -0.7007 | 0.00716 | -0.0635 | -97.8631
-7.5 | -0.6395 | 0.00684 | -0.0631 | -93.4942
-7 | -0.5783 | 0.00659 | -0.0629 | -87.7542
-6.5 | -0.5172 | 0.00633 | -0.0626 | -81.7062
-6 | -0.4561 | 0.0061 | -0.0625 | -74.7705
-5.5 | -0.395 | 0.00589 | -0.0623 | -67.0628
-5 | -0.334 | 0.00571 | -0.0623 | -58.4939
-4.5 | -0.273 | 0.00555 | -0.0622 | -49.1892
-4 | -0.212 | 0.0054 | -0.0622 | -39.2593
-3.5 | -0.1512 | 0.00525 | -0.0622 | -28.8
-3 | -0.0904 | 0.00515 | -0.0623 | -17.5534
-2.5 | -0.0295 | 0.00504 | -0.0624 | -5.8532
-2 | 0.0311 | 0.00498 | -0.0624 | 6.245
-1.5 | 0.0918 | 0.00492 | -0.0626 | 18.6585
-1 | 0.1524 | 0.00489 | -0.0627 | 31.1656
-0.5 | 0.2129 | 0.0049 | -0.0628 | 43.449
0 | 0.2734 | 0.00493 | -0.0629 | 55.4564
0.5 | 0.3337 | 0.00498 | -0.0629 | 67.008
1 | 0.3939 | 0.00507 | -0.063 | 77.6923
1.5 | 0.454 | 0.00519 | -0.0631 | 87.4759
2 | 0.5139 | 0.00535 | -0.0631 | 96.0561
2.5 | 0.5736 | 0.00555 | -0.063 | 103.3514
3 | 0.6332 | 0.00577 | -0.063 | 109.74
3.5 | 0.6928 | 0.006 | -0.0628 | 115.4667
4 | 0.7521 | 0.00627 | -0.0627 | 119.9522
4.5 | 0.8113 | 0.00655 | -0.0624 | 123.8626
5 | 0.8705 | 0.00685 | -0.0622 | 127.0803
5.5 | 0.9297 | 0.00713 | -0.0618 | 130.3927
6 | 0.9886 | 0.00745 | -0.0614 | 132.698
6.5 | 1.0474 | 0.00776 | -0.061 | 134.9742
7 | 1.1063 | 0.00806 | -0.0605 | 137.2581
7.5 | 1.1648 | 0.00835 | -0.0598 | 139.497
8 | 1.219 | 0.00851 | -0.0582 | 143.2432
8.5 | 1.2772 | 0.00896 | -0.0574 | 142.5446
9 | 1.3351 | 0.00946 | -0.0564 | 141.1311
9.5 | 1.3921 | 0.01003 | -0.0553 | 138.7936
10 | 1.4492 | 0.01057 | -0.0541 | 137.105
10.5 | 1.5049 | 0.01124 | -0.0527 | 133.8879
11 | 1.5608 | 0.01185 | -0.0512 | 131.7131
11.5 | 1.6146 | 0.01263 | -0.0494 | 127.8385
12 | 1.6677 | 0.01341 | -0.0474 | 124.3624
12.5 | 1.7198 | 0.01422 | -0.0452 | 120.9423
13 | 1.7688 | 0.01519 | -0.0425 | 116.445
13.5 | 1.8132 | 0.01636 | -0.0393 | 110.8313
14 | 1.8557 | 0.01745 | -0.0357 | 106.3438
14.5 | 1.8844 | 0.01865 | -0.0301 | 101.0402
15 | 1.8993 | 0.02021 | -0.0233 | 93.9782
15.5 | 1.9134 | 0.02241 | -0.0178 | 85.3815
16 | 1.9244 | 0.02532 | -0.0135 | 76.0032
16.5 | 1.9294 | 0.02925 | -0.0102 | 65.9624
17 | 1.9281 | 0.03434 | -0.0083 | 56.1474
17.5 | 1.9264 | 0.04016 | -0.0078 | 47.9681
18 | 1.917 | 0.04743 | -0.0089 | 40.4175
18.5 | 1.8976 | 0.05664 | -0.0118 | 33.5028
19 | 1.8716 | 0.06754 | -0.0165 | 27.711
19.5 | 1.8335 | 0.08099 | -0.0235 | 22.6386
20 | 1.7831 | 0.09722 | -0.0331 | 18.3409

## 111. Re 10M Mach 0.50 (1)
BIGFOIL.COM POLAR EXPORT
Joukowsky 11.00% thick 2.00% camber
Joukowsky 11.00% thick 2.00% camber |  |  |  | Cl Max: | 1.203 | at alpha= | 20 | deg
JavaFoil+Calcfoil stall+Eppler ext transition |  |  |  | L/D Max: | 123.474 | at alpha= | 4.5 | deg
Re: | 10000000 |  |  | Cd Min: | 0.00401 | at alpha= | -3 | deg
Mach: | 0.5 |  |  | Cl=0 at alpha= | -2.3261 | deg
|  |  |  | @ Cl=0.1, Cd= | 0.0041478
|  |  |  | @ Cl=0.4, Cd= | 0.0046935
|  |  |  | @ Cl=0.6, Cd= | 0.0053777
alpha (deg) | Cl | Cd | Cm | Cl/Cd
-20 | -0.989 | 0.16085 | -0.04 | -6.146
-19.5 | -0.962 | 0.14904 | -0.041 | -6.456
-19 | -0.939 | 0.13468 | -0.042 | -6.972
-18.5 | -0.905 | 0.1388 | -0.04 | -6.523
-18 | -0.882 | 0.12375 | -0.042 | -7.131
-17.5 | -0.868 | 0.10088 | -0.046 | -8.603
-17 | -0.82 | 0.11972 | -0.039 | -6.848
-16.5 | -0.804 | 0.10077 | -0.043 | -7.975
-16 | -0.764 | 0.11365 | -0.038 | -6.72
-15.5 | -0.746 | 0.09596 | -0.043 | -7.771
-15 | -0.737 | 0.0728 | -0.049 | -10.123
-14.5 | -0.686 | 0.09248 | -0.041 | -7.413
-14 | -0.675 | 0.07068 | -0.048 | -9.553
-13.5 | -0.627 | 0.08807 | -0.039 | -7.117
-13 | -0.617 | 0.06547 | -0.047 | -9.424
-12.5 | -0.571 | 0.07981 | -0.039 | -7.157
-12 | -0.564 | 0.05581 | -0.049 | -10.106
-11.5 | -0.518 | 0.06913 | -0.042 | -7.498
-11 | -0.512 | 0.04553 | -0.051 | -11.252
-10.5 | -0.468 | 0.05698 | -0.045 | -8.205
-10 | -0.433 | 0.06066 | -0.041 | -7.134
-9.5 | -0.426 | 0.03788 | -0.052 | -11.248
-9 | -0.396 | 0.0366 | -0.052 | -10.815
-8.5 | -0.41 | 0.04687 | -0.045 | -8.74
-8 | -0.595 | 0.01464 | -0.061 | -40.647
-7.5 | -0.625 | 0.00526 | -0.066 | -118.8
-7 | -0.588 | 0.00489 | -0.066 | -120.313
-6.5 | -0.539 | 0.00468 | -0.066 | -115.15
-6 | -0.484 | 0.00468 | -0.066 | -103.313
-5.5 | -0.423 | 0.00451 | -0.066 | -93.916
-5 | -0.36 | 0.00439 | -0.066 | -81.85
-4.5 | -0.294 | 0.00422 | -0.066 | -69.734
-4 | -0.228 | 0.00415 | -0.066 | -54.866
-3.5 | -0.16 | 0.00405 | -0.066 | -39.498
-3 | -0.092 | 0.00401 | -0.066 | -22.938
-2.5 | -0.024 | 0.00405 | -0.066 | -5.854
-2 | 0.045 | 0.0041 | -0.066 | 10.937
-1.5 | 0.114 | 0.00416 | -0.066 | 27.285
-1 | 0.182 | 0.00424 | -0.066 | 42.96
-0.5 | 0.251 | 0.00435 | -0.066 | 57.686
0 | 0.32 | 0.00448 | -0.066 | 71.305
0.5 | 0.388 | 0.00466 | -0.066 | 83.254
1 | 0.456 | 0.00485 | -0.066 | 94.1
1.5 | 0.524 | 0.00508 | -0.066 | 103.266
2 | 0.592 | 0.00534 | -0.066 | 110.985
2.5 | 0.66 | 0.00566 | -0.066 | 116.688
3 | 0.727 | 0.00603 | -0.066 | 120.584
3.5 | 0.793 | 0.00646 | -0.066 | 122.717
4 | 0.858 | 0.00695 | -0.066 | 123.457
4.5 | 0.922 | 0.00747 | -0.066 | 123.474
5 | 0.983 | 0.00892 | -0.066 | 110.179
5.5 | 1.041 | 0.00964 | -0.066 | 108.036
6 | 1.095 | 0.01043 | -0.066 | 105.016
6.5 | 1.142 | 0.01139 | -0.066 | 100.245
7 | 1.179 | 0.01259 | -0.066 | 93.638
7.5 | 1.193 | 0.01268 | -0.065 | 94.121
8 | 1.176 | 0.01401 | -0.065 | 83.941
8.5 | 1.086 | 0.01618 | -0.064 | 67.123
9 | 0.735 | 0.01926 | -0.063 | 38.187
9.5 | 0.754 | 0.02284 | -0.061 | 32.995
10 | 0.781 | 0.02386 | -0.061 | 32.739
10.5 | 0.813 | 0.02417 | -0.061 | 33.631
11 | 0.843 | 0.02508 | -0.061 | 33.601
11.5 | 0.791 | 0.05845 | -0.05 | 13.54
12 | 0.875 | 0.03625 | -0.058 | 24.126
12.5 | 0.917 | 0.03256 | -0.059 | 28.172
13 | 0.863 | 0.07303 | -0.048 | 11.815
13.5 | 0.957 | 0.04222 | -0.057 | 22.665
14 | 0.892 | 0.09573 | -0.041 | 9.321
14.5 | 0.981 | 0.06103 | -0.053 | 16.072
15 | 0.959 | 0.09579 | -0.045 | 10.006
15.5 | 1.011 | 0.07998 | -0.05 | 12.641
16 | 1.079 | 0.05995 | -0.055 | 17.991
16.5 | 1.047 | 0.09974 | -0.047 | 10.494
17 | 1.072 | 0.10768 | -0.047 | 9.953
17.5 | 1.078 | 0.13257 | -0.042 | 8.128
18 | 1.099 | 0.14732 | -0.041 | 7.457
18.5 | 1.126 | 0.1516 | -0.041 | 7.424
19 | 1.152 | 0.15972 | -0.042 | 7.212
19.5 | 1.178 | 0.16975 | -0.042 | 6.937
20 | 1.203 | 0.17912 | -0.042 | 6.714

## 112. Re 10M Mach 0.50 (2)
BIGFOIL.COM POLAR EXPORT
Joukowsky 11.00% thick 2.00% camber
Joukowsky 11.00% thick 2.00% camber |  |  |  | Cl Max: | 1.5748 | at alpha= | 9 | deg
XFOIL ncrit=9 |  |  |  | L/D Max: | 139.65 | at alpha= | 8 | deg
Re: | 10000000 |  |  | Cd Min: | 0.01269 | at alpha= | 9 | deg
Mach: | 0.5 |  |  | Cl=0 at alpha= | -99 | deg
|  |  |  | @ Cl=0.1, Cd= | 0.00506
|  |  |  | @ Cl=0.4, Cd= | 0.0051617
|  |  |  | @ Cl=0.6, Cd= | 0.0056057
alpha (deg) | Cl | Cd | Cm | Cl/Cd
0 | 0.3105 | 0.00506 | -0.07 | 61.3636
0.5 | 0.38 | 0.00513 | -0.0699 | 74.0741
1 | 0.4495 | 0.00524 | -0.0698 | 85.7824
1.5 | 0.5189 | 0.00538 | -0.0696 | 96.4498
2 | 0.5883 | 0.00556 | -0.0693 | 105.8094
2.5 | 0.6575 | 0.00583 | -0.0689 | 112.7787
3 | 0.7271 | 0.0061 | -0.0684 | 119.1967
3.5 | 0.7966 | 0.00643 | -0.0676 | 123.888
4 | 0.8664 | 0.00679 | -0.0667 | 127.5994
4.5 | 0.9366 | 0.00717 | -0.0656 | 130.6276
5 | 1.0073 | 0.00757 | -0.0643 | 133.0647
5.5 | 1.0783 | 0.00799 | -0.0627 | 134.9562
6 | 1.15 | 0.00843 | -0.0608 | 136.4176
6.5 | 1.2222 | 0.00891 | -0.0586 | 137.1717
7 | 1.2952 | 0.00939 | -0.056 | 137.934
7.5 | 1.3685 | 0.00991 | -0.053 | 138.0928
8 | 1.437 | 0.01029 | -0.0484 | 139.6501
8.5 | 1.5099 | 0.01117 | -0.044 | 135.1746
9 | 1.5748 | 0.01269 | -0.0378 | 124.0977

## 113. Re 12M Mach 0.00 (1)
BIGFOIL.COM POLAR EXPORT
Joukowsky 11.00% thick 2.00% camber
Joukowsky 11.00% thick 2.00% camber |  |  |  | Cl Max: | 1.393 | at alpha= | 12.5 | deg
JavaFoil+Calcfoil stall+Eppler ext transition |  |  |  | L/D Max: | 120.827 | at alpha= | 5 | deg
Re: | 12000000 |  |  | Cd Min: | 0.00398 | at alpha= | -4.5 | deg
Mach: | 0 |  |  | Cl=0 at alpha= | -2.325 | deg
|  |  |  | @ Cl=0.1, Cd= | 0.0041923
|  |  |  | @ Cl=0.4, Cd= | 0.004755
|  |  |  | @ Cl=0.6, Cd= | 0.0054881
alpha (deg) | Cl | Cd | Cm | Cl/Cd
-18 | -0.809 | 0.10896 | -0.039 | -7.422
-17.5 | -0.826 | 0.10005 | -0.04 | -8.253
-17 | -0.84 | 0.0928 | -0.04 | -9.046
-16.5 | -0.854 | 0.08369 | -0.041 | -10.202
-16 | -0.865 | 0.07576 | -0.042 | -11.422
-15.5 | -0.878 | 0.06622 | -0.044 | -13.254
-15 | -0.887 | 0.05792 | -0.045 | -15.312
-14.5 | -0.896 | 0.04888 | -0.046 | -18.327
-14 | -0.901 | 0.04164 | -0.048 | -21.627
-13.5 | -0.907 | 0.03289 | -0.049 | -27.583
-13 | -0.91 | 0.02573 | -0.051 | -35.366
-12.5 | -0.91 | 0.01962 | -0.052 | -46.386
-12 | -0.906 | 0.01506 | -0.054 | -60.194
-11.5 | -0.899 | 0.01182 | -0.055 | -76.044
-11 | -0.892 | 0.00984 | -0.056 | -90.588
-10.5 | -0.863 | 0.00502 | -0.057 | -172.128
-10 | -0.825 | 0.00497 | -0.057 | -165.969
-9.5 | -0.784 | 0.00474 | -0.057 | -165.393
-9 | -0.739 | 0.00463 | -0.057 | -159.86
-8.5 | -0.693 | 0.00446 | -0.057 | -155.2
-8 | -0.644 | 0.00459 | -0.057 | -140.225
-7.5 | -0.592 | 0.0045 | -0.057 | -131.756
-7 | -0.539 | 0.00438 | -0.057 | -123.007
-6.5 | -0.485 | 0.00431 | -0.057 | -112.467
-6 | -0.429 | 0.00415 | -0.057 | -103.438
-5.5 | -0.372 | 0.00409 | -0.057 | -90.949
-5 | -0.315 | 0.00405 | -0.057 | -77.77
-4.5 | -0.257 | 0.00398 | -0.057 | -64.433
-4 | -0.198 | 0.00399 | -0.057 | -49.672
-3.5 | -0.139 | 0.00401 | -0.057 | -34.663
-3 | -0.08 | 0.00403 | -0.057 | -19.813
-2.5 | -0.021 | 0.00409 | -0.057 | -5.027
-2 | 0.039 | 0.00413 | -0.057 | 9.424
-1.5 | 0.098 | 0.00419 | -0.057 | 23.505
-1 | 0.158 | 0.00426 | -0.057 | 37.097
-0.5 | 0.217 | 0.00436 | -0.057 | 49.83
0 | 0.277 | 0.00447 | -0.057 | 61.865
0.5 | 0.336 | 0.0046 | -0.057 | 73.042
1 | 0.395 | 0.00474 | -0.057 | 83.406
1.5 | 0.455 | 0.00492 | -0.057 | 92.379
2 | 0.514 | 0.00512 | -0.057 | 100.255
2.5 | 0.572 | 0.00536 | -0.057 | 106.717
3 | 0.631 | 0.00563 | -0.057 | 111.988
3.5 | 0.689 | 0.00594 | -0.057 | 115.995
4 | 0.747 | 0.00627 | -0.057 | 119.028
4.5 | 0.804 | 0.00666 | -0.057 | 120.665
5 | 0.86 | 0.00712 | -0.057 | 120.827
5.5 | 0.915 | 0.00795 | -0.057 | 115.114
6 | 0.969 | 0.00834 | -0.057 | 116.185
6.5 | 1.022 | 0.00878 | -0.057 | 116.347
7 | 1.072 | 0.00922 | -0.057 | 116.296
7.5 | 1.121 | 0.0097 | -0.057 | 115.469
8 | 1.166 | 0.01024 | -0.057 | 113.915
8.5 | 1.21 | 0.0108 | -0.057 | 111.963
9 | 1.25 | 0.01148 | -0.057 | 108.862
9.5 | 1.286 | 0.0117 | -0.057 | 109.938
10 | 1.317 | 0.01202 | -0.057 | 109.626
10.5 | 1.344 | 0.01161 | -0.057 | 115.736
11 | 1.365 | 0.01206 | -0.056 | 113.136
11.5 | 1.38 | 0.01283 | -0.056 | 107.492
12 | 1.389 | 0.0137 | -0.056 | 101.383
12.5 | 1.393 | 0.01474 | -0.055 | 94.557
13 | 1.391 | 0.01602 | -0.055 | 86.872
13.5 | 1.383 | 0.01753 | -0.055 | 78.867
14 | 1.368 | 0.01943 | -0.054 | 70.428
14.5 | 1.348 | 0.02201 | -0.054 | 61.248
15 | 1.323 | 0.02514 | -0.053 | 52.647
15.5 | 1.295 | 0.02911 | -0.052 | 44.478
16 | 1.262 | 0.03413 | -0.051 | 36.972
16.5 | 1.228 | 0.03939 | -0.051 | 31.181
17 | 1.189 | 0.04701 | -0.049 | 25.298
17.5 | 1.148 | 0.05645 | -0.048 | 20.336

## 114. Re 12M Mach 0.00 (2)
BIGFOIL.COM POLAR EXPORT
Joukowsky 11.00% thick 2.00% camber
Joukowsky 11.00% thick 2.00% camber |  |  |  | Cl Max: | 2.0277 | at alpha= | 20 | deg
XFOIL ncrit=9 |  |  |  | L/D Max: | 148.601 | at alpha= | 8.5 | deg
Re: | 12000000 |  |  | Cd Min: | 0.03863 | at alpha= | 20 | deg
Mach: | 0 |  |  | Cl=0 at alpha= | -2.2655 | deg
|  |  |  | @ Cl=0.1, Cd= | 0.0048544
|  |  |  | @ Cl=0.4, Cd= | 0.0050493
|  |  |  | @ Cl=0.6, Cd= | 0.0056094
alpha (deg) | Cl | Cd | Cm | Cl/Cd
-20 | -1.6999 | 0.0348 | -0.0676 | -48.8477
-19.5 | -1.7143 | 0.02747 | -0.0721 | -62.4063
-19 | -1.7302 | 0.02283 | -0.0716 | -75.7862
-18.5 | -1.7299 | 0.02068 | -0.0669 | -83.6509
-18 | -1.6992 | 0.0191 | -0.0652 | -88.9634
-17.5 | -1.662 | 0.01773 | -0.0639 | -93.7394
-17 | -1.6198 | 0.0166 | -0.063 | -97.5783
-16.5 | -1.5744 | 0.01564 | -0.0623 | -100.665
-16 | -1.5269 | 0.01477 | -0.0617 | -103.3785
-15.5 | -1.478 | 0.01397 | -0.0613 | -105.7981
-15 | -1.4281 | 0.0132 | -0.0609 | -108.1894
-14.5 | -1.3777 | 0.01239 | -0.0605 | -111.1945
-14 | -1.3263 | 0.01162 | -0.0602 | -114.1394
-13.5 | -1.2737 | 0.01096 | -0.06 | -116.2135
-13 | -1.2201 | 0.0104 | -0.0598 | -117.3173
-12.5 | -1.1656 | 0.00989 | -0.0598 | -117.8564
-12 | -1.109 | 0.00938 | -0.0601 | -118.2303
-11.5 | -1.057 | 0.00893 | -0.0594 | -118.3651
-11 | -1.0024 | 0.00855 | -0.0591 | -117.2398
-10.5 | -0.9469 | 0.00822 | -0.059 | -115.1946
-10 | -0.8912 | 0.00783 | -0.0589 | -113.8186
-9.5 | -0.8348 | 0.00752 | -0.0589 | -111.0106
-9 | -0.7782 | 0.00722 | -0.0589 | -107.7839
-8.5 | -0.7214 | 0.00693 | -0.059 | -104.0981
-8 | -0.6642 | 0.00668 | -0.059 | -99.4311
-7.5 | -0.607 | 0.00644 | -0.0591 | -94.2547
-7 | -0.5495 | 0.00621 | -0.0592 | -88.4863
-6.5 | -0.4918 | 0.00602 | -0.0592 | -81.6944
-6 | -0.4341 | 0.00584 | -0.0593 | -74.3322
-5.5 | -0.3761 | 0.00566 | -0.0594 | -66.4488
-5 | -0.3182 | 0.00552 | -0.0596 | -57.6449
-4.5 | -0.2601 | 0.00537 | -0.0597 | -48.4358
-4 | -0.202 | 0.00524 | -0.0598 | -38.5496
-3.5 | -0.1438 | 0.00511 | -0.06 | -28.1409
-3 | -0.0856 | 0.00503 | -0.0601 | -17.0179
-2.5 | -0.0273 | 0.00495 | -0.0602 | -5.5152
-2 | 0.0309 | 0.00488 | -0.0604 | 6.332
-1.5 | 0.0892 | 0.00486 | -0.0605 | 18.3539
-1 | 0.1474 | 0.00483 | -0.0607 | 30.5176
-0.5 | 0.2055 | 0.00482 | -0.0608 | 42.6349
0 | 0.2636 | 0.00486 | -0.061 | 54.2387
0.5 | 0.3216 | 0.00493 | -0.0611 | 65.2333
1 | 0.3794 | 0.00501 | -0.0612 | 75.7285
1.5 | 0.4371 | 0.00512 | -0.0613 | 85.3711
2 | 0.4946 | 0.00527 | -0.0613 | 93.852
2.5 | 0.552 | 0.00545 | -0.0614 | 101.2844
3 | 0.6092 | 0.00564 | -0.0614 | 108.0142
3.5 | 0.6662 | 0.00586 | -0.0614 | 113.686
4 | 0.723 | 0.00609 | -0.0614 | 118.7192
4.5 | 0.7797 | 0.00632 | -0.0614 | 123.3703
5 | 0.8361 | 0.00658 | -0.0613 | 127.0669
5.5 | 0.8925 | 0.00682 | -0.0612 | 130.8651
6 | 0.9486 | 0.00707 | -0.0611 | 134.1726
6.5 | 1.0044 | 0.00735 | -0.061 | 136.6531
7 | 1.0601 | 0.00761 | -0.0608 | 139.3035
7.5 | 1.1154 | 0.00787 | -0.0607 | 141.7281
8 | 1.1704 | 0.00808 | -0.0604 | 144.8515
8.5 | 1.2215 | 0.00822 | -0.0593 | 148.601
9 | 1.2756 | 0.00866 | -0.059 | 147.2979
9.5 | 1.3296 | 0.00905 | -0.0586 | 146.9171
10 | 1.3826 | 0.00953 | -0.0581 | 145.0787
10.5 | 1.4357 | 0.00997 | -0.0577 | 144.002
11 | 1.4874 | 0.01051 | -0.0571 | 141.5224
11.5 | 1.5391 | 0.01101 | -0.0564 | 139.7911
12 | 1.5897 | 0.01156 | -0.0557 | 137.5173
12.5 | 1.6389 | 0.01221 | -0.0548 | 134.226
13 | 1.6878 | 0.01282 | -0.0539 | 131.6537
13.5 | 1.7359 | 0.01344 | -0.0528 | 129.1592
14 | 1.782 | 0.01417 | -0.0516 | 125.7586
14.5 | 1.8256 | 0.01501 | -0.05 | 121.6256
15 | 1.8677 | 0.01586 | -0.0482 | 117.7617
15.5 | 1.9083 | 0.01667 | -0.0463 | 114.4751
16 | 1.9452 | 0.01758 | -0.0438 | 110.6485
16.5 | 1.9714 | 0.01857 | -0.0396 | 106.1605
17 | 1.9832 | 0.01985 | -0.0336 | 99.9093
17.5 | 1.9961 | 0.02158 | -0.0289 | 92.4977
18 | 2.0073 | 0.02379 | -0.0251 | 84.3758
18.5 | 2.0149 | 0.02665 | -0.0219 | 75.606
19 | 2.0222 | 0.02995 | -0.0196 | 67.5192
19.5 | 2.0264 | 0.03394 | -0.0181 | 59.7054
20 | 2.0277 | 0.03863 | -0.0175 | 52.4903

## 115. Re 12M Mach 0.10 (1)
BIGFOIL.COM POLAR EXPORT
Joukowsky 11.00% thick 2.00% camber
Joukowsky 11.00% thick 2.00% camber |  |  |  | Cl Max: | 1.383 | at alpha= | 12.5 | deg
JavaFoil+Calcfoil stall+Eppler ext transition |  |  |  | L/D Max: | 121.011 | at alpha= | 5 | deg
Re: | 12000000 |  |  | Cd Min: | 0.00398 | at alpha= | -4.5 | deg
Mach: | 0.1 |  |  | Cl=0 at alpha= | -2.325 | deg
|  |  |  | @ Cl=0.1, Cd= | 0.0041813
|  |  |  | @ Cl=0.4, Cd= | 0.004749
|  |  |  | @ Cl=0.6, Cd= | 0.0054844
alpha (deg) | Cl | Cd | Cm | Cl/Cd
-17.5 | -0.786 | 0.10598 | -0.039 | -7.413
-17 | -0.803 | 0.09744 | -0.04 | -8.246
-16.5 | -0.819 | 0.08962 | -0.04 | -9.143
-16 | -0.835 | 0.08025 | -0.042 | -10.41
-15.5 | -0.85 | 0.07115 | -0.043 | -11.941
-15 | -0.861 | 0.06324 | -0.044 | -13.609
-14.5 | -0.872 | 0.05372 | -0.046 | -16.237
-14 | -0.881 | 0.04514 | -0.047 | -19.516
-13.5 | -0.888 | 0.03672 | -0.049 | -24.189
-13 | -0.895 | 0.02809 | -0.05 | -31.872
-12.5 | -0.897 | 0.02181 | -0.052 | -41.114
-12 | -0.895 | 0.01668 | -0.053 | -53.631
-11.5 | -0.89 | 0.01267 | -0.055 | -70.273
-11 | -0.881 | 0.01025 | -0.056 | -85.94
-10.5 | -0.863 | 0.00505 | -0.057 | -170.802
-10 | -0.826 | 0.005 | -0.057 | -165.166
-9.5 | -0.785 | 0.00477 | -0.057 | -164.588
-9 | -0.741 | 0.00465 | -0.057 | -159.515
-8.5 | -0.695 | 0.00449 | -0.057 | -154.752
-8 | -0.646 | 0.00461 | -0.057 | -140.063
-7.5 | -0.595 | 0.00451 | -0.057 | -131.9
-7 | -0.542 | 0.0042 | -0.057 | -128.922
-6.5 | -0.487 | 0.00432 | -0.057 | -112.746
-6 | -0.431 | 0.00415 | -0.057 | -103.749
-5.5 | -0.374 | 0.0041 | -0.057 | -91.265
-5 | -0.316 | 0.00405 | -0.057 | -78.023
-4.5 | -0.258 | 0.00398 | -0.057 | -64.743
-4 | -0.199 | 0.00399 | -0.057 | -49.925
-3.5 | -0.14 | 0.00401 | -0.057 | -34.846
-3 | -0.08 | 0.00403 | -0.057 | -19.92
-2.5 | -0.021 | 0.00408 | -0.057 | -5.054
-2 | 0.039 | 0.00413 | -0.057 | 9.477
-1.5 | 0.099 | 0.00418 | -0.057 | 23.635
-1 | 0.159 | 0.00426 | -0.057 | 37.27
-0.5 | 0.219 | 0.00446 | -0.057 | 49.044
0 | 0.278 | 0.00447 | -0.057 | 62.201
0.5 | 0.338 | 0.0046 | -0.057 | 73.412
1 | 0.397 | 0.00474 | -0.057 | 83.799
1.5 | 0.457 | 0.00492 | -0.057 | 92.775
2 | 0.516 | 0.00513 | -0.057 | 100.655
2.5 | 0.575 | 0.00537 | -0.057 | 107.143
3 | 0.634 | 0.00564 | -0.057 | 112.369
3.5 | 0.693 | 0.00596 | -0.057 | 116.277
4 | 0.751 | 0.0063 | -0.057 | 119.058
4.5 | 0.808 | 0.00668 | -0.057 | 120.924
5 | 0.864 | 0.00714 | -0.057 | 121.011
5.5 | 0.92 | 0.00798 | -0.057 | 115.222
6 | 0.974 | 0.0084 | -0.057 | 115.954
6.5 | 1.026 | 0.00882 | -0.057 | 116.359
7 | 1.077 | 0.00928 | -0.057 | 116.035
7.5 | 1.125 | 0.00979 | -0.057 | 114.922
8 | 1.171 | 0.01033 | -0.057 | 113.325
8.5 | 1.214 | 0.01091 | -0.057 | 111.222
9 | 1.253 | 0.01161 | -0.057 | 107.936
9.5 | 1.288 | 0.01187 | -0.057 | 108.533
10 | 1.319 | 0.01183 | -0.057 | 111.473
10.5 | 1.343 | 0.01178 | -0.057 | 113.984
11 | 1.362 | 0.01228 | -0.057 | 110.932
11.5 | 1.375 | 0.01306 | -0.056 | 105.235
12 | 1.382 | 0.01398 | -0.056 | 98.814
12.5 | 1.383 | 0.01511 | -0.056 | 91.536
13 | 1.377 | 0.0165 | -0.055 | 83.455
13.5 | 1.364 | 0.01832 | -0.055 | 74.459
14 | 1.345 | 0.02045 | -0.054 | 65.792
14.5 | 1.321 | 0.0232 | -0.054 | 56.942
15 | 1.291 | 0.02677 | -0.053 | 48.241
15.5 | 1.256 | 0.03188 | -0.052 | 39.391
16 | 1.217 | 0.03793 | -0.051 | 32.09
16.5 | 1.178 | 0.04449 | -0.05 | 26.472
17 | 1.134 | 0.05363 | -0.049 | 21.137
17.5 | 1.088 | 0.06468 | -0.047 | 16.819

## 116. Re 12M Mach 0.10 (2)
BIGFOIL.COM POLAR EXPORT
Joukowsky 11.00% thick 2.00% camber
Joukowsky 11.00% thick 2.00% camber |  |  |  | Cl Max: | 2.0174 | at alpha= | 19.5 | deg
XFOIL ncrit=9 |  |  |  | L/D Max: | 148.42 | at alpha= | 8.5 | deg
Re: | 12000000 |  |  | Cd Min: | 0.05037 | at alpha= | -20 | deg
Mach: | 0.1 |  |  | Cl=0 at alpha= | -2.2645 | deg
|  |  |  | @ Cl=0.1, Cd= | 0.0048547
|  |  |  | @ Cl=0.4, Cd= | 0.0050447
|  |  |  | @ Cl=0.6, Cd= | 0.0056152
alpha (deg) | Cl | Cd | Cm | Cl/Cd
-20 | -1.6337 | 0.05037 | -0.0557 | -32.434
-19.5 | -1.6679 | 0.03679 | -0.0681 | -45.3357
-19 | -1.6847 | 0.02833 | -0.0743 | -59.467
-18.5 | -1.7091 | 0.02286 | -0.0743 | -74.7638
-18 | -1.7044 | 0.02074 | -0.0698 | -82.1794
-17.5 | -1.6735 | 0.019 | -0.0679 | -88.0789
-17 | -1.6346 | 0.01756 | -0.0665 | -93.0866
-16.5 | -1.5908 | 0.01637 | -0.0655 | -97.1778
-16 | -1.5437 | 0.01536 | -0.0646 | -100.5013
-15.5 | -1.4946 | 0.01446 | -0.0639 | -103.361
-15 | -1.4438 | 0.01366 | -0.0633 | -105.6955
-14.5 | -1.3923 | 0.01285 | -0.0627 | -108.3502
-14 | -1.3403 | 0.01202 | -0.0622 | -111.5058
-13.5 | -1.2873 | 0.01126 | -0.0618 | -114.325
-13 | -1.2331 | 0.01062 | -0.0615 | -116.1111
-12.5 | -1.178 | 0.01007 | -0.0612 | -116.9811
-12 | -1.12 | 0.00958 | -0.0615 | -116.9102
-11.5 | -1.0674 | 0.00909 | -0.0606 | -117.4257
-11 | -1.0121 | 0.00867 | -0.0603 | -116.7359
-10.5 | -0.9558 | 0.00832 | -0.0601 | -114.8798
-10 | -0.8993 | 0.00794 | -0.0599 | -113.262
-9.5 | -0.8424 | 0.00758 | -0.0598 | -111.1346
-9 | -0.785 | 0.00729 | -0.0597 | -107.6818
-8.5 | -0.7276 | 0.00698 | -0.0597 | -104.2407
-8 | -0.6698 | 0.00673 | -0.0597 | -99.5245
-7.5 | -0.612 | 0.00647 | -0.0597 | -94.5904
-7 | -0.5539 | 0.00624 | -0.0597 | -88.766
-6.5 | -0.4957 | 0.00605 | -0.0597 | -81.9339
-6 | -0.4374 | 0.00586 | -0.0598 | -74.6416
-5.5 | -0.379 | 0.00568 | -0.0599 | -66.7254
-5 | -0.3206 | 0.00553 | -0.06 | -57.9747
-4.5 | -0.2621 | 0.00538 | -0.0601 | -48.7175
-4 | -0.2035 | 0.00526 | -0.0602 | -38.6882
-3.5 | -0.1449 | 0.00512 | -0.0603 | -28.3008
-3 | -0.0863 | 0.00503 | -0.0604 | -17.1571
-2.5 | -0.0276 | 0.00495 | -0.0606 | -5.5758
-2 | 0.031 | 0.00488 | -0.0607 | 6.3525
-1.5 | 0.0896 | 0.00486 | -0.0609 | 18.4362
-1 | 0.1481 | 0.00483 | -0.061 | 30.6625
-0.5 | 0.2067 | 0.00483 | -0.0611 | 42.795
0 | 0.2651 | 0.00487 | -0.0613 | 54.4353
0.5 | 0.3235 | 0.00493 | -0.0614 | 65.6187
1 | 0.3817 | 0.00501 | -0.0615 | 76.1876
1.5 | 0.4397 | 0.00512 | -0.0616 | 85.8789
2 | 0.4976 | 0.00528 | -0.0616 | 94.2424
2.5 | 0.5553 | 0.00546 | -0.0617 | 101.7033
3 | 0.6129 | 0.00566 | -0.0617 | 108.2862
3.5 | 0.6703 | 0.00588 | -0.0616 | 113.9966
4 | 0.7275 | 0.00611 | -0.0616 | 119.0671
4.5 | 0.7847 | 0.00634 | -0.0616 | 123.7697
5 | 0.8415 | 0.00661 | -0.0614 | 127.3071
5.5 | 0.8983 | 0.00684 | -0.0613 | 131.3304
6 | 0.9548 | 0.00711 | -0.0612 | 134.2897
6.5 | 1.0111 | 0.00739 | -0.061 | 136.82
7 | 1.0673 | 0.00766 | -0.0608 | 139.3342
7.5 | 1.1231 | 0.00793 | -0.0606 | 141.6267
8 | 1.1787 | 0.00815 | -0.0603 | 144.6258
8.5 | 1.2304 | 0.00829 | -0.0591 | 148.4198
9 | 1.285 | 0.00873 | -0.0587 | 147.1936
9.5 | 1.3395 | 0.00915 | -0.0582 | 146.3934
10 | 1.3933 | 0.00963 | -0.0577 | 144.6833
10.5 | 1.4468 | 0.01009 | -0.0571 | 143.3895
11 | 1.4991 | 0.01067 | -0.0563 | 140.4967
11.5 | 1.5514 | 0.01117 | -0.0556 | 138.8899
12 | 1.6023 | 0.01178 | -0.0547 | 136.0187
12.5 | 1.6521 | 0.01245 | -0.0536 | 132.6988
13 | 1.7019 | 0.01305 | -0.0525 | 130.4138
13.5 | 1.75 | 0.01374 | -0.0512 | 127.3654
14 | 1.7956 | 0.01457 | -0.0496 | 123.2395
14.5 | 1.8392 | 0.01545 | -0.0478 | 119.0421
15 | 1.8818 | 0.01627 | -0.0458 | 115.6607
15.5 | 1.9213 | 0.01717 | -0.0434 | 111.8987
16 | 1.955 | 0.01819 | -0.0402 | 107.4766
16.5 | 1.9677 | 0.01938 | -0.0337 | 101.5325
17 | 1.9798 | 0.02107 | -0.0284 | 93.963
17.5 | 1.9916 | 0.02322 | -0.0241 | 85.7709
18 | 2.0014 | 0.02592 | -0.0207 | 77.2145
18.5 | 2.0076 | 0.02932 | -0.0181 | 68.472
19 | 2.0145 | 0.03308 | -0.0164 | 60.8978
19.5 | 2.0174 | 0.03765 | -0.0156 | 53.583
20 | 2.0144 | 0.04331 | -0.0157 | 46.5112

## 117. Re 12M Mach 0.25 (1)
BIGFOIL.COM POLAR EXPORT
Joukowsky 11.00% thick 2.00% camber
Joukowsky 11.00% thick 2.00% camber |  |  |  | Cl Max: | 1.331 | at alpha= | 11 | deg
JavaFoil+Calcfoil stall+Eppler ext transition |  |  |  | L/D Max: | 121.878 | at alpha= | 4.5 | deg
Re: | 12000000 |  |  | Cd Min: | 0.00398 | at alpha= | -4 | deg
Mach: | 0.25 |  |  | Cl=0 at alpha= | -2.3279 | deg
|  |  |  | @ Cl=0.1, Cd= | 0.0041684
|  |  |  | @ Cl=0.4, Cd= | 0.0047316
|  |  |  | @ Cl=0.6, Cd= | 0.0054535
alpha (deg) | Cl | Cd | Cm | Cl/Cd
-16 | -0.59 | 0.10979 | -0.036 | -5.373
-15.5 | -0.631 | 0.1004 | -0.037 | -6.281
-15 | -0.668 | 0.09036 | -0.039 | -7.393
-14.5 | -0.702 | 0.08051 | -0.04 | -8.714
-14 | -0.731 | 0.07052 | -0.042 | -10.366
-13.5 | -0.758 | 0.05958 | -0.045 | -12.722
-13 | -0.78 | 0.04936 | -0.047 | -15.808
-12.5 | -0.799 | 0.03916 | -0.049 | -20.406
-12 | -0.816 | 0.02891 | -0.051 | -28.235
-11.5 | -0.827 | 0.0211 | -0.053 | -39.18
-11 | -0.83 | 0.01547 | -0.055 | -53.68
-10.5 | -0.827 | 0.01148 | -0.057 | -72.057
-10 | -0.824 | 0.00513 | -0.059 | -160.465
-9.5 | -0.788 | 0.00505 | -0.059 | -156.065
-9 | -0.748 | 0.00488 | -0.059 | -153.224
-8.5 | -0.705 | 0.00467 | -0.059 | -150.999
-8 | -0.657 | 0.00449 | -0.059 | -146.353
-7.5 | -0.607 | 0.00439 | -0.059 | -138.197
-7 | -0.553 | 0.0045 | -0.059 | -123.043
-6.5 | -0.498 | 0.00438 | -0.059 | -113.834
-6 | -0.442 | 0.0043 | -0.059 | -102.776
-5.5 | -0.384 | 0.00414 | -0.059 | -92.765
-5 | -0.325 | 0.00408 | -0.059 | -79.485
-4.5 | -0.265 | 0.004 | -0.059 | -66.248
-4 | -0.204 | 0.00398 | -0.059 | -51.337
-3.5 | -0.144 | 0.00401 | -0.059 | -35.83
-3 | -0.082 | 0.00402 | -0.059 | -20.509
-2.5 | -0.021 | 0.00407 | -0.059 | -5.206
-2 | 0.04 | 0.00412 | -0.059 | 9.762
-1.5 | 0.102 | 0.00417 | -0.059 | 24.342
-1 | 0.163 | 0.00425 | -0.059 | 38.372
-0.5 | 0.225 | 0.00434 | -0.059 | 51.702
0 | 0.286 | 0.00447 | -0.059 | 63.907
0.5 | 0.347 | 0.00461 | -0.059 | 75.365
1 | 0.408 | 0.00475 | -0.059 | 85.898
1.5 | 0.469 | 0.00494 | -0.059 | 94.975
2 | 0.53 | 0.00516 | -0.059 | 102.83
2.5 | 0.591 | 0.00541 | -0.059 | 109.178
3 | 0.651 | 0.0057 | -0.059 | 114.246
3.5 | 0.711 | 0.00603 | -0.059 | 117.928
4 | 0.771 | 0.00639 | -0.059 | 120.614
4.5 | 0.829 | 0.0068 | -0.059 | 121.878
5 | 0.887 | 0.00728 | -0.059 | 121.797
5.5 | 0.943 | 0.00821 | -0.059 | 114.945
6 | 0.998 | 0.00865 | -0.059 | 115.367
6.5 | 1.051 | 0.00912 | -0.059 | 115.182
7 | 1.101 | 0.00963 | -0.059 | 114.328
7.5 | 1.148 | 0.01024 | -0.059 | 112.109
8 | 1.192 | 0.01086 | -0.059 | 109.811
8.5 | 1.232 | 0.01159 | -0.059 | 106.285
9 | 1.267 | 0.012 | -0.059 | 105.618
9.5 | 1.296 | 0.0121 | -0.059 | 107.1
10 | 1.316 | 0.01248 | -0.058 | 105.434
10.5 | 1.328 | 0.01319 | -0.058 | 100.651
11 | 1.331 | 0.01359 | -0.058 | 97.94
11.5 | 1.326 | 0.01481 | -0.057 | 89.577
12 | 1.312 | 0.01629 | -0.057 | 80.538
12.5 | 1.288 | 0.01842 | -0.056 | 69.921
13 | 1.255 | 0.02098 | -0.056 | 59.827
13.5 | 1.209 | 0.02457 | -0.055 | 49.211
14 | 1.151 | 0.03019 | -0.053 | 38.125
14.5 | 1.082 | 0.0389 | -0.052 | 27.829
15 | 1.007 | 0.05062 | -0.05 | 19.899
15.5 | 0.926 | 0.06685 | -0.047 | 13.854
16 | 0.844 | 0.08572 | -0.044 | 9.85

## 118. Re 12M Mach 0.25 (2)
BIGFOIL.COM POLAR EXPORT
Joukowsky 11.00% thick 2.00% camber
Joukowsky 11.00% thick 2.00% camber |  |  |  | Cl Max: | 1.9628 | at alpha= | 17.5 | deg
XFOIL ncrit=9 |  |  |  | L/D Max: | 146.743 | at alpha= | 8.5 | deg
Re: | 12000000 |  |  | Cd Min: | 0.17013 | at alpha= | -20 | deg
Mach: | 0.25 |  |  | Cl=0 at alpha= | -2.2562 | deg
|  |  |  | @ Cl=0.1, Cd= | 0.0048759
|  |  |  | @ Cl=0.4, Cd= | 0.005052
|  |  |  | @ Cl=0.6, Cd= | 0.0056018
alpha (deg) | Cl | Cd | Cm | Cl/Cd
-20 | -0.9795 | 0.17013 | 0.0217 | -5.7574
-19.5 | -1.033 | 0.1494 | 0.0065 | -6.9143
-19 | -1.1234 | 0.12377 | -0.0127 | -9.0765
-18.5 | -1.2664 | 0.09416 | -0.0344 | -13.4494
-18 | -1.3885 | 0.07349 | -0.0463 | -18.8937
-17.5 | -1.5034 | 0.05249 | -0.0615 | -28.6416
-17 | -1.5632 | 0.03531 | -0.0781 | -44.2707
-16.5 | -1.592 | 0.02486 | -0.0876 | -64.0386
-16 | -1.6067 | 0.0212 | -0.0834 | -75.7877
-15.5 | -1.5724 | 0.01894 | -0.0807 | -83.0201
-15 | -1.5279 | 0.01709 | -0.0785 | -89.4032
-14.5 | -1.4765 | 0.01563 | -0.0765 | -94.4658
-14 | -1.4217 | 0.01439 | -0.0748 | -98.7978
-13.5 | -1.3645 | 0.01334 | -0.0732 | -102.2864
-13 | -1.3062 | 0.01238 | -0.0718 | -105.5089
-12.5 | -1.2478 | 0.01139 | -0.0706 | -109.5522
-12 | -1.1843 | 0.0106 | -0.0701 | -111.7264
-11.5 | -1.1273 | 0.01004 | -0.0684 | -112.2809
-11 | -1.0674 | 0.00951 | -0.0672 | -112.2397
-10.5 | -1.0072 | 0.00893 | -0.0663 | -112.7884
-10 | -0.9463 | 0.00847 | -0.0656 | -111.7237
-9.5 | -0.8851 | 0.00807 | -0.0649 | -109.6778
-9 | -0.824 | 0.00764 | -0.0643 | -107.8534
-8.5 | -0.7627 | 0.00732 | -0.0639 | -104.194
-8 | -0.7015 | 0.00697 | -0.0635 | -100.6456
-7.5 | -0.6402 | 0.00671 | -0.0631 | -95.4098
-7 | -0.5789 | 0.00643 | -0.0629 | -90.0311
-6.5 | -0.5177 | 0.00618 | -0.0626 | -83.7702
-6 | -0.4565 | 0.00596 | -0.0625 | -76.594
-5.5 | -0.3953 | 0.00577 | -0.0624 | -68.5095
-5 | -0.3343 | 0.0056 | -0.0623 | -59.6964
-4.5 | -0.2732 | 0.00543 | -0.0622 | -50.3131
-3.5 | -0.1513 | 0.00518 | -0.0623 | -29.2085
-3 | -0.0905 | 0.00506 | -0.0623 | -17.8854
-2.5 | -0.0296 | 0.00498 | -0.0624 | -5.9438
-2 | 0.0311 | 0.00491 | -0.0625 | 6.334
-1.5 | 0.0918 | 0.00488 | -0.0626 | 18.8115
-1 | 0.1524 | 0.00485 | -0.0627 | 31.4227
-0.5 | 0.213 | 0.00485 | -0.0628 | 43.9175
0 | 0.2735 | 0.00489 | -0.0629 | 55.9305
0.5 | 0.3338 | 0.00494 | -0.063 | 67.5709
1 | 0.394 | 0.00504 | -0.0631 | 78.1746
1.5 | 0.4541 | 0.00516 | -0.0631 | 88.0039
2 | 0.5141 | 0.00533 | -0.0631 | 96.454
2.5 | 0.5739 | 0.00551 | -0.0631 | 104.1561
3 | 0.6336 | 0.00572 | -0.063 | 110.7692
3.5 | 0.6932 | 0.00595 | -0.0629 | 116.5042
4 | 0.7526 | 0.00621 | -0.0627 | 121.1916
4.5 | 0.812 | 0.00648 | -0.0625 | 125.3086
5 | 0.8715 | 0.00673 | -0.0623 | 129.4948
5.5 | 0.9306 | 0.00702 | -0.0619 | 132.5641
6 | 0.9898 | 0.00731 | -0.0616 | 135.4036
6.5 | 1.049 | 0.0076 | -0.0611 | 138.0263
7 | 1.108 | 0.0079 | -0.0606 | 140.2532
7.5 | 1.1668 | 0.00821 | -0.0601 | 142.1194
8 | 1.2253 | 0.0085 | -0.0594 | 144.1529
8.5 | 1.2796 | 0.00872 | -0.0577 | 146.7431
9 | 1.3378 | 0.00918 | -0.0568 | 145.7298
9.5 | 1.3954 | 0.0097 | -0.0557 | 143.8557
10 | 1.4525 | 0.01026 | -0.0545 | 141.5692
10.5 | 1.5091 | 0.01085 | -0.0532 | 139.0876
11 | 1.5651 | 0.01147 | -0.0517 | 136.4516
11.5 | 1.6193 | 0.01223 | -0.0499 | 132.4039
12 | 1.6738 | 0.01292 | -0.0481 | 129.5511
12.5 | 1.7263 | 0.01374 | -0.0459 | 125.6405
13 | 1.7758 | 0.01471 | -0.0433 | 120.7206
13.5 | 1.8237 | 0.01568 | -0.0404 | 116.3074
14 | 1.8686 | 0.01671 | -0.0371 | 111.8253
14.5 | 1.9067 | 0.01791 | -0.0329 | 106.4601
15 | 1.9209 | 0.01928 | -0.0254 | 99.6317
15.5 | 1.9331 | 0.02132 | -0.0192 | 90.6707
16 | 1.9445 | 0.024 | -0.0143 | 81.0208
16.5 | 1.9534 | 0.0274 | -0.0106 | 71.292
17 | 1.9603 | 0.03154 | -0.0081 | 62.1528
17.5 | 1.9628 | 0.03663 | -0.0069 | 53.5845
18 | 1.957 | 0.04312 | -0.007 | 45.385
18.5 | 1.9421 | 0.0513 | -0.0088 | 37.8577
19 | 1.921 | 0.06105 | -0.0124 | 31.466
19.5 | 1.8874 | 0.07332 | -0.0183 | 25.742
20 | 1.8426 | 0.08809 | -0.0265 | 20.9172

## 119. Re 12M Mach 0.50 (1)
BIGFOIL.COM POLAR EXPORT
Joukowsky 11.00% thick 2.00% camber
Joukowsky 11.00% thick 2.00% camber |  |  |  | Cl Max: | 1.202 | at alpha= | 20 | deg
JavaFoil+Calcfoil stall+Eppler ext transition |  |  |  | L/D Max: | 125.019 | at alpha= | 4.5 | deg
Re: | 12000000 |  |  | Cd Min: | 0.00398 | at alpha= | -3 | deg
Mach: | 0.5 |  |  | Cl=0 at alpha= | -2.3261 | deg
|  |  |  | @ Cl=0.1, Cd= | 0.0041278
|  |  |  | @ Cl=0.4, Cd= | 0.0046718
|  |  |  | @ Cl=0.6, Cd= | 0.0053465
alpha (deg) | Cl | Cd | Cm | Cl/Cd
-20 | -0.987 | 0.17512 | -0.04 | -5.638
-19.5 | -0.96 | 0.16288 | -0.04 | -5.897
-19 | -0.935 | 0.14777 | -0.041 | -6.33
-18.5 | -0.904 | 0.15358 | -0.039 | -5.883
-18 | -0.878 | 0.13861 | -0.04 | -6.334
-17.5 | -0.855 | 0.12051 | -0.042 | -7.098
-17 | -0.822 | 0.12418 | -0.04 | -6.622
-16.5 | -0.802 | 0.10638 | -0.043 | -7.54
-16 | -0.765 | 0.11349 | -0.039 | -6.743
-15.5 | -0.751 | 0.09015 | -0.045 | -8.331
-15 | -0.743 | 0.06706 | -0.05 | -11.085
-14.5 | -0.689 | 0.08816 | -0.043 | -7.821
-14 | -0.681 | 0.06531 | -0.049 | -10.428
-13.5 | -0.63 | 0.08472 | -0.041 | -7.431
-13 | -0.622 | 0.06059 | -0.049 | -10.272
-12.5 | -0.575 | 0.07571 | -0.042 | -7.593
-12 | -0.569 | 0.05172 | -0.05 | -10.993
-11.5 | -0.522 | 0.06566 | -0.043 | -7.943
-11 | -0.516 | 0.04233 | -0.052 | -12.193
-10.5 | -0.471 | 0.0538 | -0.047 | -8.75
-10 | -0.435 | 0.05793 | -0.043 | -7.511
-9.5 | -0.43 | 0.03465 | -0.053 | -12.411
-9 | -0.4 | 0.03347 | -0.053 | -11.94
-8.5 | -0.412 | 0.04437 | -0.047 | -9.292
-8 | -0.599 | 0.0135 | -0.062 | -44.397
-7.5 | -0.625 | 0.00516 | -0.066 | -121.122
-7 | -0.588 | 0.0048 | -0.066 | -122.396
-6.5 | -0.539 | 0.00461 | -0.066 | -116.982
-6 | -0.484 | 0.00461 | -0.066 | -104.925
-5.5 | -0.423 | 0.00444 | -0.066 | -95.263
-5 | -0.36 | 0.00433 | -0.066 | -82.974
-4.5 | -0.294 | 0.00417 | -0.066 | -70.606
-4 | -0.228 | 0.00422 | -0.066 | -53.953
-3.5 | -0.16 | 0.00402 | -0.066 | -39.864
-3 | -0.092 | 0.00398 | -0.066 | -23.137
-2.5 | -0.024 | 0.00401 | -0.066 | -5.902
-2 | 0.045 | 0.00408 | -0.066 | 10.999
-1.5 | 0.114 | 0.00414 | -0.066 | 27.455
-1 | 0.182 | 0.00422 | -0.066 | 43.195
-0.5 | 0.251 | 0.00433 | -0.066 | 57.99
0 | 0.32 | 0.00446 | -0.066 | 71.664
0.5 | 0.388 | 0.00464 | -0.066 | 83.687
1 | 0.456 | 0.00482 | -0.066 | 94.582
1.5 | 0.524 | 0.00505 | -0.066 | 103.815
2 | 0.592 | 0.00531 | -0.066 | 111.629
2.5 | 0.66 | 0.00562 | -0.066 | 117.453
3 | 0.727 | 0.00598 | -0.066 | 121.468
3.5 | 0.793 | 0.00641 | -0.066 | 123.793
4 | 0.858 | 0.00688 | -0.066 | 124.833
4.5 | 0.922 | 0.00737 | -0.066 | 125.019
5 | 0.983 | 0.00878 | -0.066 | 112.02
5.5 | 1.041 | 0.00942 | -0.066 | 110.53
6 | 1.095 | 0.01021 | -0.066 | 107.239
6.5 | 1.142 | 0.01108 | -0.066 | 103.068
7 | 1.179 | 0.01217 | -0.066 | 96.868
7.5 | 1.195 | 0.01177 | -0.065 | 101.527
8 | 1.178 | 0.01361 | -0.065 | 86.57
8.5 | 1.089 | 0.01561 | -0.064 | 69.748
9 | 0.738 | 0.0184 | -0.063 | 40.12
9.5 | 0.758 | 0.02166 | -0.062 | 34.979
10 | 0.786 | 0.02275 | -0.062 | 34.56
10.5 | 0.817 | 0.02279 | -0.062 | 35.842
11 | 0.847 | 0.02347 | -0.061 | 36.093
11.5 | 0.815 | 0.04663 | -0.054 | 17.486
12 | 0.883 | 0.03275 | -0.059 | 26.969
12.5 | 0.923 | 0.03033 | -0.06 | 30.419
13 | 0.887 | 0.05941 | -0.052 | 14.93
13.5 | 0.966 | 0.03821 | -0.058 | 25.276
14 | 0.904 | 0.08728 | -0.045 | 10.359
14.5 | 0.998 | 0.05195 | -0.055 | 19.219
15 | 0.961 | 0.09428 | -0.046 | 10.192
15.5 | 0.987 | 0.10004 | -0.045 | 9.862
16 | 1.018 | 0.101 | -0.046 | 10.077
16.5 | 1.024 | 0.1253 | -0.042 | 8.174
17 | 1.053 | 0.12919 | -0.043 | 8.154
17.5 | 1.072 | 0.1485 | -0.041 | 7.219
18 | 1.096 | 0.16119 | -0.04 | 6.802
18.5 | 1.124 | 0.16508 | -0.041 | 6.806
19 | 1.15 | 0.17342 | -0.041 | 6.631
19.5 | 1.177 | 0.18022 | -0.041 | 6.53
20 | 1.202 | 0.19182 | -0.041 | 6.266

## 120. Re 12M Mach 0.50 (2)
BIGFOIL.COM POLAR EXPORT
Joukowsky 11.00% thick 2.00% camber
Joukowsky 11.00% thick 2.00% camber |  |  |  | Cl Max: | 1.5993 | at alpha= | 9.5 | deg
XFOIL ncrit=9 |  |  |  | L/D Max: | 141.944 | at alpha= | 7.5 | deg
Re: | 12000000 |  |  | Cd Min: | 0.13128 | at alpha= | 14.5 | deg
Mach: | 0.5 |  |  | Cl=0 at alpha= | -2.2195 | deg
|  |  |  | @ Cl=0.1, Cd= | 0.0049911
|  |  |  | @ Cl=0.4, Cd= | 0.0051084
|  |  |  | @ Cl=0.6, Cd= | 0.0055404
alpha (deg) | Cl | Cd | Cm | Cl/Cd
-14 | -0.7649 | 0.12359 | -0.0126 | -6.189
-13.5 | -0.7855 | 0.11307 | -0.0179 | -6.947
-13 | -0.805 | 0.10303 | -0.0229 | -7.8133
-12.5 | -0.8235 | 0.09293 | -0.0286 | -8.8615
-12 | -0.8426 | 0.08291 | -0.0349 | -10.1628
-11.5 | -0.8615 | 0.0731 | -0.0413 | -11.7852
-11 | -0.8849 | 0.06299 | -0.0483 | -14.0483
-10.5 | -0.9025 | 0.05134 | -0.0598 | -17.5789
-10 | -0.9118 | 0.03666 | -0.0794 | -24.8718
-9.5 | -0.9431 | 0.02687 | -0.0864 | -35.0986
-9 | -0.9658 | 0.01817 | -0.0903 | -53.1535
-8.5 | -0.9398 | 0.01091 | -0.089 | -86.1412
-8 | -0.8648 | 0.00859 | -0.0853 | -100.6752
-7.5 | -0.7838 | 0.00784 | -0.0822 | -99.9745
-7 | -0.7043 | 0.00733 | -0.0796 | -96.0846
-6.5 | -0.6263 | 0.00694 | -0.0776 | -90.245
-6 | -0.5498 | 0.00658 | -0.0759 | -83.5562
-5.5 | -0.4744 | 0.00628 | -0.0745 | -75.5414
-5 | -0.4001 | 0.00601 | -0.0734 | -66.5724
-4.5 | -0.3267 | 0.00579 | -0.0725 | -56.4249
-4 | -0.254 | 0.00557 | -0.0718 | -45.6014
-3.5 | -0.182 | 0.00541 | -0.0712 | -33.6414
-3 | -0.1106 | 0.00525 | -0.0708 | -21.0667
-2.5 | -0.0396 | 0.00514 | -0.0706 | -7.7043
-2 | 0.031 | 0.00505 | -0.0704 | 6.1386
-1.5 | 0.1013 | 0.00499 | -0.0703 | 20.3006
-1 | 0.1713 | 0.00495 | -0.0702 | 34.6061
-0.5 | 0.241 | 0.00496 | -0.0701 | 48.5887
0 | 0.3107 | 0.005 | -0.0701 | 62.14
0.5 | 0.3803 | 0.00508 | -0.07 | 74.8622
1 | 0.4498 | 0.00518 | -0.0699 | 86.834
1.5 | 0.5193 | 0.00532 | -0.0697 | 97.6128
2 | 0.5888 | 0.0055 | -0.0694 | 107.0545
2.5 | 0.6582 | 0.00575 | -0.069 | 114.4696
3 | 0.7277 | 0.00603 | -0.0685 | 120.6799
3.5 | 0.7976 | 0.00633 | -0.0678 | 126.0032
4 | 0.8676 | 0.00667 | -0.0669 | 130.075
4.5 | 0.938 | 0.00703 | -0.0658 | 133.4282
5 | 1.0088 | 0.00743 | -0.0645 | 135.7739
5.5 | 1.0804 | 0.00781 | -0.0629 | 138.3355
6 | 1.1523 | 0.00825 | -0.061 | 139.6727
6.5 | 1.2252 | 0.00868 | -0.0589 | 141.1521
7 | 1.2986 | 0.00916 | -0.0563 | 141.7686
7.5 | 1.3726 | 0.00967 | -0.0534 | 141.9442
8 | 1.447 | 0.01021 | -0.0498 | 141.7238
8.5 | 1.5166 | 0.01073 | -0.0446 | 141.342
9 | 1.5706 | 0.01317 | -0.0367 | 119.2559
9.5 | 1.5993 | 0.01625 | -0.0276 | 98.4185
10 | 1.5644 | 0.02048 | -0.0145 | 76.3867
10.5 | 1.5176 | 0.02793 | -0.0087 | 54.3358
11 | 1.4947 | 0.03608 | -0.0083 | 41.4274
11.5 | 1.4565 | 0.04726 | -0.0125 | 30.8189
12 | 1.422 | 0.05958 | -0.0191 | 23.8671
12.5 | 1.3883 | 0.073 | -0.0273 | 19.0178
13 | 1.3567 | 0.08716 | -0.0364 | 15.5656
13.5 | 1.3281 | 0.10157 | -0.0457 | 13.0757
14 | 1.3023 | 0.11613 | -0.0554 | 11.2142
14.5 | 1.276 | 0.13128 | -0.0659 | 9.7197

## 121. Re 14M Mach 0.00 (1)
BIGFOIL.COM POLAR EXPORT
Joukowsky 11.00% thick 2.00% camber
Joukowsky 11.00% thick 2.00% camber |  |  |  | Cl Max: | 1.396 | at alpha= | 12.5 | deg
JavaFoil+Calcfoil stall+Eppler ext transition |  |  |  | L/D Max: | 121.974 | at alpha= | 5 | deg
Re: | 14000000 |  |  | Cd Min: | 0.00395 | at alpha= | -4.5 | deg
Mach: | 0 |  |  | Cl=0 at alpha= | -2.325 | deg
|  |  |  | @ Cl=0.1, Cd= | 0.0041723
|  |  |  | @ Cl=0.4, Cd= | 0.004735
|  |  |  | @ Cl=0.6, Cd= | 0.0054681
alpha (deg) | Cl | Cd | Cm | Cl/Cd
-17.5 | -0.827 | 0.0987 | -0.04 | -8.377
-17 | -0.842 | 0.09005 | -0.041 | -9.35
-16.5 | -0.855 | 0.08213 | -0.042 | -10.413
-16 | -0.869 | 0.0729 | -0.043 | -11.916
-15.5 | -0.881 | 0.06332 | -0.044 | -13.92
-15 | -0.889 | 0.05621 | -0.045 | -15.818
-14.5 | -0.899 | 0.04706 | -0.047 | -19.097
-14 | -0.905 | 0.03901 | -0.048 | -23.209
-13.5 | -0.91 | 0.03133 | -0.05 | -29.06
-13 | -0.914 | 0.02437 | -0.051 | -37.496
-12.5 | -0.915 | 0.01831 | -0.053 | -49.951
-12 | -0.911 | 0.01408 | -0.054 | -64.69
-11.5 | -0.903 | 0.01113 | -0.055 | -81.183
-11 | -0.898 | 0.0051 | -0.057 | -176.17
-10.5 | -0.863 | 0.00494 | -0.057 | -174.828
-10 | -0.825 | 0.00481 | -0.057 | -171.682
-9.5 | -0.784 | 0.00467 | -0.057 | -167.808
-9 | -0.739 | 0.00456 | -0.057 | -162.122
-8.5 | -0.693 | 0.00441 | -0.057 | -157.005
-8 | -0.644 | 0.00433 | -0.057 | -148.772
-7.5 | -0.592 | 0.00424 | -0.057 | -139.593
-7 | -0.539 | 0.00414 | -0.057 | -130.341
-6.5 | -0.485 | 0.00426 | -0.057 | -113.814
-6 | -0.429 | 0.0041 | -0.057 | -104.558
-5.5 | -0.372 | 0.00405 | -0.057 | -91.856
-5 | -0.315 | 0.00401 | -0.057 | -78.482
-4.5 | -0.257 | 0.00395 | -0.057 | -64.982
-4 | -0.198 | 0.00396 | -0.057 | -50.054
-3.5 | -0.139 | 0.00398 | -0.057 | -34.911
-3 | -0.08 | 0.004 | -0.057 | -19.949
-2.5 | -0.021 | 0.00406 | -0.057 | -5.053
-2 | 0.039 | 0.00411 | -0.057 | 9.47
-1.5 | 0.098 | 0.00417 | -0.057 | 23.61
-1 | 0.158 | 0.00424 | -0.057 | 37.243
-0.5 | 0.217 | 0.00435 | -0.057 | 50.009
0 | 0.277 | 0.00446 | -0.057 | 62.092
0.5 | 0.336 | 0.00459 | -0.057 | 73.303
1 | 0.395 | 0.00472 | -0.057 | 83.712
1.5 | 0.455 | 0.0049 | -0.057 | 92.703
2 | 0.514 | 0.0051 | -0.057 | 100.639
2.5 | 0.572 | 0.00534 | -0.057 | 107.189
3 | 0.631 | 0.00561 | -0.057 | 112.576
3.5 | 0.689 | 0.0059 | -0.057 | 116.73
4 | 0.747 | 0.00623 | -0.057 | 119.901
4.5 | 0.804 | 0.0066 | -0.057 | 121.814
5 | 0.86 | 0.00705 | -0.057 | 121.974
5.5 | 0.915 | 0.00784 | -0.057 | 116.753
6 | 0.969 | 0.00823 | -0.057 | 117.804
6.5 | 1.022 | 0.00862 | -0.057 | 118.46
7 | 1.072 | 0.00907 | -0.057 | 118.215
7.5 | 1.121 | 0.00955 | -0.057 | 117.386
8 | 1.166 | 0.01006 | -0.057 | 115.926
8.5 | 1.21 | 0.01062 | -0.057 | 113.921
9 | 1.25 | 0.01124 | -0.057 | 111.211
9.5 | 1.286 | 0.01147 | -0.057 | 112.099
10 | 1.318 | 0.01174 | -0.057 | 112.246
10.5 | 1.345 | 0.01169 | -0.057 | 114.981
11 | 1.366 | 0.01235 | -0.056 | 110.609
11.5 | 1.381 | 0.01248 | -0.056 | 110.704
12 | 1.391 | 0.0133 | -0.056 | 104.591
12.5 | 1.396 | 0.01428 | -0.056 | 97.775
13 | 1.395 | 0.01541 | -0.055 | 90.481
13.5 | 1.385 | 0.01691 | -0.055 | 81.915
14 | 1.371 | 0.0187 | -0.054 | 73.335
14.5 | 1.351 | 0.02117 | -0.054 | 63.814
15 | 1.327 | 0.02408 | -0.053 | 55.119
15.5 | 1.298 | 0.02791 | -0.052 | 46.513
16 | 1.265 | 0.03271 | -0.052 | 38.683
16.5 | 1.231 | 0.03791 | -0.051 | 32.483
17 | 1.193 | 0.04502 | -0.05 | 26.503
17.5 | 1.152 | 0.05414 | -0.049 | 21.275

## 122. Re 14M Mach 0.00 (2)
BIGFOIL.COM POLAR EXPORT
Joukowsky 11.00% thick 2.00% camber
Joukowsky 11.00% thick 2.00% camber |  |  |  | Cl Max: | 2.0541 | at alpha= | 20 | deg
XFOIL ncrit=9 |  |  |  | L/D Max: | 151.542 | at alpha= | 9 | deg
Re: | 14000000 |  |  | Cd Min: | 0.03588 | at alpha= | 20 | deg
Mach: | 0 |  |  | Cl=0 at alpha= | -2.265 | deg
|  |  |  | @ Cl=0.1, Cd= | 0.00481
|  |  |  | @ Cl=0.4, Cd= | 0.005029
|  |  |  | @ Cl=0.6, Cd= | 0.0055601
alpha (deg) | Cl | Cd | Cm | Cl/Cd
-20 | -1.7271 | 0.03131 | -0.0704 | -55.1613
-19.5 | -1.738 | 0.02524 | -0.0732 | -68.859
-19 | -1.7615 | 0.02177 | -0.0688 | -80.9141
-18.5 | -1.7393 | 0.01998 | -0.0664 | -87.0521
-18 | -1.7057 | 0.01852 | -0.0648 | -92.1004
-17.5 | -1.6674 | 0.01718 | -0.0636 | -97.0547
-17 | -1.625 | 0.01601 | -0.0627 | -101.4991
-16.5 | -1.5792 | 0.01505 | -0.0621 | -104.9302
-16 | -1.5311 | 0.01421 | -0.0615 | -107.7481
-15.5 | -1.4817 | 0.01345 | -0.0611 | -110.1636
-15 | -1.4309 | 0.01276 | -0.0607 | -112.1395
-14.5 | -1.3797 | 0.01205 | -0.0604 | -114.4979
-14 | -1.3279 | 0.01132 | -0.0601 | -117.3057
-13.5 | -1.2753 | 0.01064 | -0.0599 | -119.859
-13 | -1.2217 | 0.01007 | -0.0598 | -121.3208
-12.5 | -1.1639 | 0.00959 | -0.0604 | -121.366
-12 | -1.1128 | 0.00921 | -0.0594 | -120.8252
-11.5 | -1.0589 | 0.00875 | -0.0591 | -121.0171
-11 | -1.0039 | 0.00836 | -0.059 | -120.0837
-10.5 | -0.9481 | 0.00803 | -0.0589 | -118.0697
-10 | -0.892 | 0.00769 | -0.0589 | -115.9948
-9.5 | -0.8357 | 0.00735 | -0.0589 | -113.7007
-9 | -0.7789 | 0.00709 | -0.0589 | -109.859
-8.5 | -0.722 | 0.00679 | -0.0589 | -106.3328
-8 | -0.6648 | 0.00656 | -0.059 | -101.3415
-7.5 | -0.6075 | 0.00632 | -0.0591 | -96.1234
-7 | -0.5499 | 0.00611 | -0.0592 | -90
-6.5 | -0.4922 | 0.00593 | -0.0592 | -83.0017
-6 | -0.4344 | 0.00574 | -0.0594 | -75.6794
-5.5 | -0.3764 | 0.00557 | -0.0595 | -67.5763
-5 | -0.3184 | 0.00543 | -0.0596 | -58.6372
-4.5 | -0.2603 | 0.00529 | -0.0597 | -49.206
-4 | -0.2021 | 0.00518 | -0.0598 | -39.0154
-3.5 | -0.1439 | 0.00507 | -0.06 | -28.3826
-3 | -0.0857 | 0.00498 | -0.0601 | -17.2088
-2.5 | -0.0274 | 0.0049 | -0.0603 | -5.5918
-2 | 0.0309 | 0.00485 | -0.0604 | 6.3711
-1.5 | 0.0891 | 0.00481 | -0.0606 | 18.5239
-1 | 0.1474 | 0.00481 | -0.0607 | 30.6445
-0.5 | 0.2056 | 0.00481 | -0.0609 | 42.7443
0 | 0.2637 | 0.00483 | -0.061 | 54.5963
0.5 | 0.3217 | 0.0049 | -0.0611 | 65.6531
1 | 0.3795 | 0.00499 | -0.0612 | 76.0521
1.5 | 0.4373 | 0.0051 | -0.0613 | 85.7451
2 | 0.4948 | 0.00524 | -0.0614 | 94.4275
2.5 | 0.5523 | 0.00541 | -0.0614 | 102.0887
3 | 0.6095 | 0.00559 | -0.0615 | 109.034
3.5 | 0.6666 | 0.0058 | -0.0615 | 114.931
4 | 0.7235 | 0.00602 | -0.0615 | 120.1827
4.5 | 0.7801 | 0.00627 | -0.0614 | 124.4179
5 | 0.8368 | 0.00648 | -0.0614 | 129.1358
5.5 | 0.8931 | 0.00674 | -0.0613 | 132.5074
6 | 0.9493 | 0.00699 | -0.0612 | 135.8083
6.5 | 1.0053 | 0.00724 | -0.0611 | 138.8536
7 | 1.0611 | 0.0075 | -0.0609 | 141.48
7.5 | 1.1165 | 0.00777 | -0.0608 | 143.6937
8 | 1.1717 | 0.00802 | -0.0606 | 146.0973
8.5 | 1.2264 | 0.00822 | -0.0603 | 149.1971
9 | 1.2775 | 0.00843 | -0.0593 | 151.5421
9.5 | 1.3314 | 0.00884 | -0.0589 | 150.6109
10 | 1.3849 | 0.00928 | -0.0585 | 149.2349
10.5 | 1.4379 | 0.00973 | -0.058 | 147.7801
11 | 1.49 | 0.01024 | -0.0574 | 145.5078
11.5 | 1.5419 | 0.01072 | -0.0568 | 143.834
12 | 1.5925 | 0.01129 | -0.0561 | 141.054
12.5 | 1.6423 | 0.01189 | -0.0553 | 138.1245
13 | 1.6919 | 0.01244 | -0.0544 | 136.0048
13.5 | 1.7401 | 0.01307 | -0.0534 | 133.137
14 | 1.7861 | 0.01384 | -0.0521 | 129.0535
14.5 | 1.8308 | 0.01461 | -0.0507 | 125.3114
15 | 1.8746 | 0.01534 | -0.0491 | 122.2034
15.5 | 1.9162 | 0.01613 | -0.0473 | 118.7973
16 | 1.9543 | 0.01702 | -0.045 | 114.8237
16.5 | 1.9866 | 0.01805 | -0.0419 | 110.0609
17 | 1.9973 | 0.01923 | -0.0353 | 103.8638
17.5 | 2.0097 | 0.02083 | -0.0303 | 96.481
18 | 2.022 | 0.02284 | -0.0262 | 88.5289
18.5 | 2.0322 | 0.02536 | -0.0228 | 80.1341
19 | 2.0427 | 0.02821 | -0.0203 | 72.4105
19.5 | 2.0503 | 0.03168 | -0.0185 | 64.7191
20 | 2.0541 | 0.03588 | -0.0174 | 57.2492

## 123. Re 14M Mach 0.10 (1)
BIGFOIL.COM POLAR EXPORT
Joukowsky 11.00% thick 2.00% camber
Joukowsky 11.00% thick 2.00% camber |  |  |  | Cl Max: | 1.385 | at alpha= | 12.5 | deg
JavaFoil+Calcfoil stall+Eppler ext transition |  |  |  | L/D Max: | 122.158 | at alpha= | 5 | deg
Re: | 14000000 |  |  | Cd Min: | 0.00395 | at alpha= | -4.5 | deg
Mach: | 0.1 |  |  | Cl=0 at alpha= | -2.325 | deg
|  |  |  | @ Cl=0.1, Cd= | 0.0041712
|  |  |  | @ Cl=0.4, Cd= | 0.004739
|  |  |  | @ Cl=0.6, Cd= | 0.0054602
alpha (deg) | Cl | Cd | Cm | Cl/Cd
-17.5 | -0.787 | 0.10358 | -0.039 | -7.603
-17 | -0.805 | 0.09609 | -0.04 | -8.373
-16.5 | -0.822 | 0.08695 | -0.041 | -9.452
-16 | -0.837 | 0.07862 | -0.042 | -10.646
-15.5 | -0.851 | 0.06942 | -0.043 | -12.266
-15 | -0.864 | 0.06039 | -0.045 | -14.312
-14.5 | -0.877 | 0.05089 | -0.046 | -17.222
-14 | -0.884 | 0.0434 | -0.047 | -20.367
-13.5 | -0.891 | 0.03511 | -0.049 | -25.386
-13 | -0.899 | 0.02668 | -0.051 | -33.696
-12.5 | -0.901 | 0.02052 | -0.052 | -43.89
-12 | -0.899 | 0.01567 | -0.054 | -57.361
-11.5 | -0.895 | 0.01189 | -0.055 | -75.28
-11 | -0.888 | 0.00975 | -0.057 | -91.135
-10.5 | -0.863 | 0.00497 | -0.057 | -173.56
-10 | -0.826 | 0.00483 | -0.057 | -171.065
-9.5 | -0.785 | 0.0047 | -0.057 | -166.997
-9 | -0.741 | 0.00458 | -0.057 | -161.781
-8.5 | -0.695 | 0.00443 | -0.057 | -156.884
-8 | -0.646 | 0.00434 | -0.057 | -148.803
-7.5 | -0.595 | 0.00426 | -0.057 | -139.753
-7 | -0.542 | 0.00415 | -0.057 | -130.446
-6.5 | -0.487 | 0.00427 | -0.057 | -114.007
-6 | -0.431 | 0.00411 | -0.057 | -104.873
-5.5 | -0.374 | 0.00406 | -0.057 | -92.191
-5 | -0.316 | 0.00402 | -0.057 | -78.736
-4.5 | -0.258 | 0.00395 | -0.057 | -65.294
-4 | -0.199 | 0.00396 | -0.057 | -50.308
-3.5 | -0.14 | 0.00398 | -0.057 | -35.094
-3 | -0.08 | 0.004 | -0.057 | -20.056
-2.5 | -0.021 | 0.00406 | -0.057 | -5.082
-2 | 0.039 | 0.00411 | -0.057 | 9.522
-1.5 | 0.099 | 0.00417 | -0.057 | 23.74
-1 | 0.159 | 0.00424 | -0.057 | 37.415
-0.5 | 0.219 | 0.00444 | -0.057 | 49.225
0 | 0.278 | 0.00446 | -0.057 | 62.409
0.5 | 0.338 | 0.00459 | -0.057 | 73.649
1 | 0.397 | 0.00473 | -0.057 | 84.089
1.5 | 0.457 | 0.00491 | -0.057 | 93.112
2 | 0.516 | 0.00511 | -0.057 | 101.051
2.5 | 0.575 | 0.00535 | -0.057 | 107.613
3 | 0.634 | 0.00561 | -0.057 | 112.956
3.5 | 0.693 | 0.00592 | -0.057 | 117.024
4 | 0.751 | 0.00626 | -0.057 | 119.927
4.5 | 0.808 | 0.00662 | -0.057 | 122.008
5 | 0.864 | 0.00707 | -0.057 | 122.158
5.5 | 0.92 | 0.00787 | -0.057 | 116.864
6 | 0.974 | 0.00826 | -0.057 | 117.913
6.5 | 1.026 | 0.00869 | -0.057 | 118.125
7 | 1.077 | 0.00911 | -0.057 | 118.246
7.5 | 1.125 | 0.0096 | -0.057 | 117.175
8 | 1.171 | 0.01013 | -0.057 | 115.589
8.5 | 1.214 | 0.01072 | -0.057 | 113.191
9 | 1.253 | 0.01136 | -0.057 | 110.297
9.5 | 1.289 | 0.01162 | -0.057 | 110.875
10 | 1.319 | 0.01194 | -0.057 | 110.451
10.5 | 1.344 | 0.0119 | -0.057 | 112.93
11 | 1.363 | 0.01252 | -0.057 | 108.881
11.5 | 1.376 | 0.0127 | -0.056 | 108.421
12 | 1.384 | 0.01357 | -0.056 | 101.995
12.5 | 1.385 | 0.01463 | -0.056 | 94.71
13 | 1.38 | 0.01595 | -0.055 | 86.545
13.5 | 1.367 | 0.01765 | -0.055 | 77.453
14 | 1.349 | 0.01951 | -0.054 | 69.152
14.5 | 1.324 | 0.02231 | -0.054 | 59.363
15 | 1.295 | 0.02563 | -0.053 | 50.539
15.5 | 1.261 | 0.03005 | -0.052 | 41.956
16 | 1.223 | 0.03565 | -0.051 | 34.299
16.5 | 1.182 | 0.04248 | -0.05 | 27.819
17 | 1.137 | 0.0517 | -0.049 | 21.988
17.5 | 1.091 | 0.06229 | -0.048 | 17.518

## 124. Re 14M Mach 0.10 (2)
BIGFOIL.COM POLAR EXPORT
Joukowsky 11.00% thick 2.00% camber
Joukowsky 11.00% thick 2.00% camber |  |  |  | Cl Max: | 2.0426 | at alpha= | 19.5 | deg
XFOIL ncrit=9 |  |  |  | L/D Max: | 151.412 | at alpha= | 9 | deg
Re: | 14000000 |  |  | Cd Min: | 0.0418 | at alpha= | -20 | deg
Mach: | 0.1 |  |  | Cl=0 at alpha= | -2.2637 | deg
|  |  |  | @ Cl=0.1, Cd= | 0.00481
|  |  |  | @ Cl=0.4, Cd= | 0.005031
|  |  |  | @ Cl=0.6, Cd= | 0.0055585
alpha (deg) | Cl | Cd | Cm | Cl/Cd
-20 | -1.6985 | 0.0418 | -0.0621 | -40.634
-19.5 | -1.7079 | 0.03137 | -0.073 | -54.4437
-19 | -1.7173 | 0.02523 | -0.076 | -68.0658
-18.5 | -1.7395 | 0.0218 | -0.0716 | -79.7936
-18 | -1.7142 | 0.02 | -0.0693 | -85.71
-17.5 | -1.68 | 0.01841 | -0.0676 | -91.2548
-17 | -1.64 | 0.01701 | -0.0663 | -96.4139
-16.5 | -1.5959 | 0.01579 | -0.0652 | -101.0703
-16 | -1.5483 | 0.01479 | -0.0644 | -104.6856
-15.5 | -1.4986 | 0.01392 | -0.0637 | -107.658
-15 | -1.4473 | 0.01315 | -0.0631 | -110.0608
-14.5 | -1.395 | 0.01243 | -0.0626 | -112.2285
-14 | -1.3422 | 0.01169 | -0.0622 | -114.8161
-13.5 | -1.2888 | 0.01096 | -0.0618 | -117.5912
-13 | -1.2347 | 0.01029 | -0.0614 | -119.9903
-12.5 | -1.1758 | 0.00976 | -0.062 | -120.4713
-12 | -1.124 | 0.00937 | -0.0608 | -119.9573
-11.5 | -1.0693 | 0.00892 | -0.0604 | -119.8767
-11 | -1.0136 | 0.00847 | -0.0601 | -119.6694
-10.5 | -0.9571 | 0.00812 | -0.06 | -117.8695
-10 | -0.9002 | 0.00779 | -0.0598 | -115.5584
-9.5 | -0.8432 | 0.00742 | -0.0597 | -113.6388
-9 | -0.7857 | 0.00715 | -0.0597 | -109.8881
-8.5 | -0.7282 | 0.00684 | -0.0597 | -106.462
-8 | -0.6704 | 0.0066 | -0.0597 | -101.5758
-7.5 | -0.6125 | 0.00636 | -0.0597 | -96.305
-7 | -0.5543 | 0.00615 | -0.0597 | -90.1301
-6.5 | -0.4961 | 0.00595 | -0.0598 | -83.3782
-6 | -0.4378 | 0.00575 | -0.0598 | -76.1391
-5.5 | -0.3793 | 0.00558 | -0.0599 | -67.9749
-5 | -0.3208 | 0.00544 | -0.06 | -58.9706
-4.5 | -0.2623 | 0.0053 | -0.0601 | -49.4906
-4 | -0.2037 | 0.00519 | -0.0602 | -39.2486
-3.5 | -0.145 | 0.00508 | -0.0603 | -28.5433
-3 | -0.0864 | 0.00498 | -0.0605 | -17.3494
-2.5 | -0.0277 | 0.0049 | -0.0606 | -5.6531
-2 | 0.0309 | 0.00485 | -0.0607 | 6.3711
-1.5 | 0.0895 | 0.00481 | -0.0609 | 18.6071
-1 | 0.1481 | 0.00481 | -0.061 | 30.79
-0.5 | 0.2067 | 0.00481 | -0.0612 | 42.973
0 | 0.2652 | 0.00484 | -0.0613 | 54.7934
0.5 | 0.3235 | 0.0049 | -0.0614 | 66.0204
1 | 0.3817 | 0.00499 | -0.0615 | 76.493
2 | 0.4978 | 0.00525 | -0.0617 | 94.819
2.5 | 0.5556 | 0.00542 | -0.0617 | 102.5092
3 | 0.6133 | 0.0056 | -0.0617 | 109.5179
3.5 | 0.6707 | 0.00582 | -0.0617 | 115.2405
4 | 0.728 | 0.00603 | -0.0617 | 120.7297
4.5 | 0.7851 | 0.00629 | -0.0616 | 124.8172
5 | 0.8422 | 0.00651 | -0.0615 | 129.3702
5.5 | 0.8989 | 0.00677 | -0.0614 | 132.777
6 | 0.9556 | 0.00702 | -0.0613 | 136.1254
6.5 | 1.0121 | 0.00727 | -0.0611 | 139.216
7 | 1.0684 | 0.00753 | -0.0609 | 141.8858
7.5 | 1.1244 | 0.00781 | -0.0607 | 143.9693
8 | 1.18 | 0.00808 | -0.0604 | 146.0396
8.5 | 1.2353 | 0.00829 | -0.0601 | 149.0109
9 | 1.287 | 0.0085 | -0.059 | 151.4118
9.5 | 1.3414 | 0.00895 | -0.0585 | 149.8771
10 | 1.3956 | 0.00937 | -0.058 | 148.9434
10.5 | 1.449 | 0.00986 | -0.0574 | 146.9574
11 | 1.5019 | 0.01037 | -0.0567 | 144.8312
11.5 | 1.5543 | 0.01088 | -0.056 | 142.8585
12 | 1.6053 | 0.0115 | -0.0551 | 139.5913
12.5 | 1.6561 | 0.01208 | -0.0541 | 137.0944
13 | 1.7061 | 0.01267 | -0.0531 | 134.6567
13.5 | 1.7542 | 0.01339 | -0.0518 | 131.0082
14 | 1.8003 | 0.0142 | -0.0502 | 126.7817
14.5 | 1.8458 | 0.01495 | -0.0486 | 123.4649
15 | 1.8894 | 0.01574 | -0.0467 | 120.0381
15.5 | 1.9299 | 0.01663 | -0.0445 | 116.0493
16 | 1.9652 | 0.01767 | -0.0415 | 111.2168
16.5 | 1.9824 | 0.01882 | -0.0356 | 105.3348
17 | 1.9941 | 0.02034 | -0.0298 | 98.0383
17.5 | 2.0066 | 0.02229 | -0.0253 | 90.0224
18 | 2.0194 | 0.02463 | -0.0217 | 81.9894
18.5 | 2.0302 | 0.02747 | -0.0189 | 73.9061
19 | 2.0385 | 0.0309 | -0.0168 | 65.9709
19.5 | 2.0426 | 0.03513 | -0.0155 | 58.144
20 | 2.0414 | 0.04031 | -0.0151 | 50.6425

## 125. Re 14M Mach 0.25 (1)
BIGFOIL.COM POLAR EXPORT
Joukowsky 11.00% thick 2.00% camber
Joukowsky 11.00% thick 2.00% camber |  |  |  | Cl Max: | 1.333 | at alpha= | 11 | deg
JavaFoil+Calcfoil stall+Eppler ext transition |  |  |  | L/D Max: | 123.143 | at alpha= | 4.5 | deg
Re: | 14000000 |  |  | Cd Min: | 0.00395 | at alpha= | -4.5 | deg
Mach: | 0.25 |  |  | Cl=0 at alpha= | -2.3279 | deg
|  |  |  | @ Cl=0.1, Cd= | 0.0041484
|  |  |  | @ Cl=0.4, Cd= | 0.0047116
|  |  |  | @ Cl=0.6, Cd= | 0.005432
alpha (deg) | Cl | Cd | Cm | Cl/Cd
-16 | -0.59 | 0.109 | -0.036 | -5.415
-15.5 | -0.631 | 0.09954 | -0.037 | -6.34
-15 | -0.669 | 0.08928 | -0.039 | -7.491
-14.5 | -0.703 | 0.07925 | -0.041 | -8.864
-14 | -0.733 | 0.06888 | -0.043 | -10.638
-13.5 | -0.76 | 0.05797 | -0.045 | -13.109
-13 | -0.783 | 0.04779 | -0.047 | -16.372
-12.5 | -0.804 | 0.03667 | -0.049 | -21.923
-12 | -0.821 | 0.02677 | -0.052 | -30.678
-11.5 | -0.832 | 0.0194 | -0.054 | -42.887
-11 | -0.836 | 0.01421 | -0.055 | -58.826
-10.5 | -0.832 | 0.01084 | -0.057 | -76.743
-10 | -0.824 | 0.00505 | -0.059 | -163.123
-9.5 | -0.788 | 0.00498 | -0.059 | -158.213
-9 | -0.748 | 0.00473 | -0.059 | -158.311
-8.5 | -0.705 | 0.0046 | -0.059 | -153.226
-8 | -0.657 | 0.00443 | -0.059 | -148.368
-7.5 | -0.607 | 0.00433 | -0.059 | -140.005
-7 | -0.553 | 0.00444 | -0.059 | -124.664
-6.5 | -0.498 | 0.00433 | -0.059 | -115.219
-6 | -0.442 | 0.00425 | -0.059 | -103.937
-5.5 | -0.384 | 0.00409 | -0.059 | -93.718
-5 | -0.325 | 0.00404 | -0.059 | -80.234
-4.5 | -0.265 | 0.00395 | -0.059 | -66.974
-4 | -0.204 | 0.00395 | -0.059 | -51.734
-3.5 | -0.144 | 0.00398 | -0.059 | -36.099
-3 | -0.082 | 0.00399 | -0.059 | -20.65
-2.5 | -0.021 | 0.00405 | -0.059 | -5.235
-2 | 0.04 | 0.0041 | -0.059 | 9.809
-1.5 | 0.102 | 0.00415 | -0.059 | 24.458
-1 | 0.163 | 0.00423 | -0.059 | 38.533
-0.5 | 0.225 | 0.00433 | -0.059 | 51.902
0 | 0.286 | 0.00446 | -0.059 | 64.16
0.5 | 0.347 | 0.00459 | -0.059 | 75.631
1 | 0.408 | 0.00473 | -0.059 | 86.249
1.5 | 0.469 | 0.00492 | -0.059 | 95.334
2 | 0.53 | 0.00514 | -0.059 | 103.265
2.5 | 0.591 | 0.00539 | -0.059 | 109.733
3 | 0.651 | 0.00567 | -0.059 | 114.885
3.5 | 0.711 | 0.00599 | -0.059 | 118.776
4 | 0.771 | 0.00634 | -0.059 | 121.601
4.5 | 0.829 | 0.00673 | -0.059 | 123.143
5 | 0.887 | 0.00721 | -0.059 | 123.075
5.5 | 0.943 | 0.00809 | -0.059 | 116.533
6 | 0.998 | 0.00852 | -0.059 | 117.055
6.5 | 1.051 | 0.00898 | -0.059 | 116.955
7 | 1.101 | 0.00948 | -0.059 | 116.166
7.5 | 1.148 | 0.01003 | -0.059 | 114.496
8 | 1.192 | 0.01067 | -0.059 | 111.735
8.5 | 1.232 | 0.01137 | -0.059 | 108.328
9 | 1.267 | 0.01172 | -0.059 | 108.114
9.5 | 1.296 | 0.01183 | -0.059 | 109.572
10 | 1.317 | 0.01156 | -0.058 | 113.888
10.5 | 1.329 | 0.01295 | -0.058 | 102.608
11 | 1.333 | 0.01374 | -0.058 | 97.023
11.5 | 1.329 | 0.01436 | -0.057 | 92.516
12 | 1.315 | 0.01576 | -0.057 | 83.414
12.5 | 1.292 | 0.01765 | -0.056 | 73.179
13 | 1.259 | 0.02001 | -0.056 | 62.933
13.5 | 1.212 | 0.02359 | -0.055 | 51.376
14 | 1.156 | 0.02845 | -0.054 | 40.639
14.5 | 1.088 | 0.0364 | -0.052 | 29.899
15 | 1.011 | 0.04846 | -0.05 | 20.864
15.5 | 0.929 | 0.06459 | -0.047 | 14.384
16 | 0.85 | 0.08097 | -0.045 | 10.494

## 126. Re 14M Mach 0.25 (2)
BIGFOIL.COM POLAR EXPORT
Joukowsky 11.00% thick 2.00% camber
Joukowsky 11.00% thick 2.00% camber |  |  |  | Cl Max: | 1.9901 | at alpha= | 17.5 | deg
XFOIL ncrit=9 |  |  |  | L/D Max: | 149.365 | at alpha= | 9 | deg
Re: | 14000000 |  |  | Cd Min: | 0.1629 | at alpha= | -20 | deg
Mach: | 0.25 |  |  | Cl=0 at alpha= | -2.2558 | deg
|  |  |  | @ Cl=0.1, Cd= | 0.00483
|  |  |  | @ Cl=0.4, Cd= | 0.0050216
|  |  |  | @ Cl=0.6, Cd= | 0.0055563
alpha (deg) | Cl | Cd | Cm | Cl/Cd
-20 | -1.0126 | 0.1629 | 0.0162 | -6.2161
-19.5 | -1.0773 | 0.14072 | -0.0004 | -7.6556
-19 | -1.1793 | 0.11439 | -0.0204 | -10.3095
-18.5 | -1.323 | 0.08897 | -0.0361 | -14.8702
-18 | -1.4665 | 0.06458 | -0.0529 | -22.7083
-17.5 | -1.5831 | 0.04285 | -0.0702 | -36.9452
-17 | -1.6038 | 0.02932 | -0.0858 | -54.6999
-16.5 | -1.6363 | 0.02293 | -0.0868 | -71.3607
-16 | -1.6183 | 0.02035 | -0.0832 | -79.5233
-15.5 | -1.5808 | 0.0182 | -0.0806 | -86.8571
-15 | -1.5346 | 0.01639 | -0.0784 | -93.6303
-14.5 | -1.482 | 0.01498 | -0.0765 | -98.9319
-14 | -1.4262 | 0.0138 | -0.0747 | -103.3478
-13.5 | -1.3682 | 0.0128 | -0.0732 | -106.8906
-13 | -1.309 | 0.01194 | -0.0718 | -109.6315
-12.5 | -1.2443 | 0.01105 | -0.0716 | -112.6063
-12 | -1.1896 | 0.01035 | -0.0694 | -114.9372
-11.5 | -1.1301 | 0.00976 | -0.0681 | -115.7889
-11 | -1.0694 | 0.00927 | -0.0671 | -115.3614
-10.5 | -1.0086 | 0.00874 | -0.0662 | -115.4005
-10 | -0.9476 | 0.00826 | -0.0655 | -114.7215
-9.5 | -0.8861 | 0.00789 | -0.0649 | -112.3067
-9 | -0.8249 | 0.00748 | -0.0643 | -110.2807
-8.5 | -0.7634 | 0.00716 | -0.0639 | -106.6201
-8 | -0.7021 | 0.00683 | -0.0635 | -102.7965
-7.5 | -0.6407 | 0.00658 | -0.0631 | -97.3708
-7 | -0.5794 | 0.0063 | -0.0629 | -91.9683
-6.5 | -0.5181 | 0.00608 | -0.0626 | -85.2138
-6 | -0.4568 | 0.00588 | -0.0625 | -77.6871
-5.5 | -0.3956 | 0.00569 | -0.0624 | -69.5255
-5 | -0.3345 | 0.00553 | -0.0623 | -60.4882
-4.5 | -0.2734 | 0.00537 | -0.0623 | -50.9125
-4 | -0.2124 | 0.00523 | -0.0623 | -40.6119
-3.5 | -0.1514 | 0.00511 | -0.0623 | -29.6282
-3 | -0.0905 | 0.00502 | -0.0624 | -18.0279
-2.5 | -0.0297 | 0.00493 | -0.0624 | -6.0243
-2 | 0.0311 | 0.00487 | -0.0625 | 6.386
-1.5 | 0.0918 | 0.00483 | -0.0626 | 19.0062
-1 | 0.1524 | 0.00483 | -0.0627 | 31.5528
-0.5 | 0.213 | 0.00482 | -0.0628 | 44.1909
0 | 0.2735 | 0.00485 | -0.0629 | 56.3918
0.5 | 0.3339 | 0.00492 | -0.063 | 67.8659
1 | 0.3942 | 0.00501 | -0.0631 | 78.6826
1.5 | 0.4543 | 0.00513 | -0.0631 | 88.5575
2 | 0.5143 | 0.00529 | -0.0631 | 97.2212
2.5 | 0.5742 | 0.00547 | -0.0631 | 104.9726
3 | 0.634 | 0.00567 | -0.0631 | 111.8166
3.5 | 0.6936 | 0.00591 | -0.0629 | 117.3604
4 | 0.7532 | 0.00613 | -0.0628 | 122.8711
4.5 | 0.8127 | 0.00638 | -0.0626 | 127.3824
5 | 0.8721 | 0.00666 | -0.0623 | 130.9459
5.5 | 0.9315 | 0.00692 | -0.062 | 134.6098
6 | 0.9909 | 0.00718 | -0.0617 | 138.0084
6.5 | 1.05 | 0.00749 | -0.0612 | 140.1869
7 | 1.1092 | 0.00778 | -0.0607 | 142.5707
7.5 | 1.1681 | 0.0081 | -0.0602 | 144.2099
8 | 1.227 | 0.00839 | -0.0595 | 146.2455
8.5 | 1.2853 | 0.00868 | -0.0588 | 148.076
9 | 1.3398 | 0.00897 | -0.0571 | 149.3645
9.5 | 1.398 | 0.00944 | -0.0561 | 148.0932
10 | 1.4551 | 0.01001 | -0.0549 | 145.3646
10.5 | 1.5123 | 0.01054 | -0.0536 | 143.482
11 | 1.5682 | 0.0112 | -0.0521 | 140.0179
11.5 | 1.6236 | 0.01186 | -0.0505 | 136.8971
12 | 1.6784 | 0.01255 | -0.0486 | 133.7371
12.5 | 1.731 | 0.01338 | -0.0465 | 129.3722
13 | 1.7819 | 0.01428 | -0.044 | 124.7829
13.5 | 1.8316 | 0.01516 | -0.0413 | 120.8179
14 | 1.8778 | 0.01617 | -0.0381 | 116.1286
14.5 | 1.9177 | 0.01737 | -0.0342 | 110.403
15 | 1.9371 | 0.01868 | -0.0271 | 103.6991
15.5 | 1.9489 | 0.02053 | -0.0204 | 94.9294
16 | 1.9637 | 0.02283 | -0.0153 | 86.014
16.5 | 1.9775 | 0.02569 | -0.0113 | 76.9755
17 | 1.986 | 0.02944 | -0.0083 | 67.4592
17.5 | 1.9901 | 0.03412 | -0.0064 | 58.3265
18 | 1.9871 | 0.04004 | -0.0059 | 49.6279
18.5 | 1.9755 | 0.04751 | -0.0069 | 41.5807
19 | 1.9566 | 0.05663 | -0.0098 | 34.5506
19.5 | 1.9277 | 0.06786 | -0.0147 | 28.407
20 | 1.8871 | 0.08156 | -0.0219 | 23.1376

## 127. Re 14M Mach 0.50 (1)
BIGFOIL.COM POLAR EXPORT
Joukowsky 11.00% thick 2.00% camber
Joukowsky 11.00% thick 2.00% camber |  |  |  | Cl Max: | 1.201 | at alpha= | 20 | deg
JavaFoil+Calcfoil stall+Eppler ext transition |  |  |  | L/D Max: | 126.318 | at alpha= | 4.5 | deg
Re: | 14000000 |  |  | Cd Min: | 0.00395 | at alpha= | -3 | deg
Mach: | 0.5 |  |  | Cl=0 at alpha= | -2.3261 | deg
|  |  |  | @ Cl=0.1, Cd= | 0.0040999
|  |  |  | @ Cl=0.4, Cd= | 0.0046435
|  |  |  | @ Cl=0.6, Cd= | 0.0053165
alpha (deg) | Cl | Cd | Cm | Cl/Cd
-20 | -0.987 | 0.18479 | -0.04 | -5.342
-19.5 | -0.96 | 0.17177 | -0.04 | -5.59
-19 | -0.935 | 0.15391 | -0.041 | -6.072
-18.5 | -0.903 | 0.16388 | -0.039 | -5.512
-18 | -0.877 | 0.14779 | -0.04 | -5.935
-17.5 | -0.852 | 0.12938 | -0.041 | -6.588
-17 | -0.82 | 0.13457 | -0.039 | -6.096
-16.5 | -0.797 | 0.11774 | -0.041 | -6.766
-16 | -0.764 | 0.12442 | -0.038 | -6.139
-15.5 | -0.743 | 0.10208 | -0.042 | -7.28
-15 | -0.724 | 0.08631 | -0.045 | -8.39
-14.5 | -0.69 | 0.08817 | -0.043 | -7.828
-14 | -0.679 | 0.06722 | -0.049 | -10.102
-13.5 | -0.632 | 0.08171 | -0.042 | -7.736
-13 | -0.626 | 0.05737 | -0.05 | -10.909
-12.5 | -0.578 | 0.07246 | -0.043 | -7.973
-12 | -0.573 | 0.04836 | -0.051 | -11.84
-11.5 | -0.524 | 0.0625 | -0.045 | -8.392
-11 | -0.52 | 0.03943 | -0.053 | -13.184
-10.5 | -0.474 | 0.05076 | -0.048 | -9.335
-10 | -0.437 | 0.05592 | -0.044 | -7.814
-9.5 | -0.433 | 0.03208 | -0.054 | -13.509
-9 | -0.403 | 0.03094 | -0.054 | -13.018
-8.5 | -0.414 | 0.04289 | -0.047 | -9.65
-8 | -0.604 | 0.01249 | -0.062 | -48.35
-7.5 | -0.625 | 0.00499 | -0.066 | -125.412
-7 | -0.588 | 0.00474 | -0.066 | -124.115
-6.5 | -0.539 | 0.00455 | -0.066 | -118.564
-6 | -0.484 | 0.00455 | -0.066 | -106.224
-5.5 | -0.423 | 0.00439 | -0.066 | -96.456
-5 | -0.36 | 0.00428 | -0.066 | -83.94
-4.5 | -0.294 | 0.00413 | -0.066 | -71.323
-4 | -0.228 | 0.00407 | -0.066 | -55.98
-3.5 | -0.16 | 0.00398 | -0.066 | -40.196
-3 | -0.092 | 0.00395 | -0.066 | -23.31
-2.5 | -0.024 | 0.00399 | -0.066 | -5.94
-2 | 0.045 | 0.00406 | -0.066 | 11.065
-1.5 | 0.114 | 0.00411 | -0.066 | 27.602
-1 | 0.182 | 0.0042 | -0.066 | 43.41
-0.5 | 0.251 | 0.00431 | -0.066 | 58.258
0 | 0.32 | 0.00444 | -0.066 | 71.974
0.5 | 0.388 | 0.00461 | -0.066 | 84.077
1 | 0.456 | 0.0048 | -0.066 | 95.014
1.5 | 0.524 | 0.00503 | -0.066 | 104.316
2 | 0.592 | 0.00528 | -0.066 | 112.221
2.5 | 0.66 | 0.00559 | -0.066 | 118.142
3 | 0.727 | 0.00594 | -0.066 | 122.309
3.5 | 0.793 | 0.00636 | -0.066 | 124.795
4 | 0.858 | 0.00681 | -0.066 | 126.031
4.5 | 0.922 | 0.0073 | -0.066 | 126.318
5 | 0.983 | 0.00862 | -0.066 | 114.018
5.5 | 1.041 | 0.00927 | -0.066 | 112.291
6 | 1.095 | 0.01003 | -0.066 | 109.195
6.5 | 1.142 | 0.01085 | -0.066 | 105.23
7 | 1.179 | 0.01189 | -0.066 | 99.179
7.5 | 1.196 | 0.01177 | -0.066 | 101.623
8 | 1.18 | 0.01329 | -0.065 | 88.748
8.5 | 1.091 | 0.01515 | -0.064 | 72.02
9 | 0.74 | 0.01795 | -0.063 | 41.218
9.5 | 0.761 | 0.02059 | -0.062 | 36.959
10 | 0.789 | 0.0218 | -0.062 | 36.196
10.5 | 0.821 | 0.02213 | -0.062 | 37.075
11 | 0.851 | 0.02225 | -0.062 | 38.229
11.5 | 0.83 | 0.03991 | -0.056 | 20.806
12 | 0.889 | 0.03036 | -0.06 | 29.298
12.5 | 0.927 | 0.02847 | -0.06 | 32.566
13 | 0.903 | 0.05114 | -0.054 | 17.658
13.5 | 0.957 | 0.04192 | -0.057 | 22.821
14 | 0.902 | 0.09023 | -0.044 | 9.993
14.5 | 0.946 | 0.08331 | -0.048 | 11.35
15 | 0.941 | 0.11534 | -0.04 | 8.161
15.5 | 0.97 | 0.11925 | -0.041 | 8.131
16 | 1.003 | 0.11661 | -0.043 | 8.602
16.5 | 1.02 | 0.13647 | -0.04 | 7.474
17 | 1.05 | 0.13763 | -0.042 | 7.632
17.5 | 1.071 | 0.15795 | -0.04 | 6.782
18 | 1.096 | 0.17072 | -0.04 | 6.42
18.5 | 1.123 | 0.17319 | -0.041 | 6.485
19 | 1.149 | 0.18206 | -0.041 | 6.314
19.5 | 1.176 | 0.19029 | -0.041 | 6.18
20 | 1.201 | 0.20128 | -0.041 | 5.969

## 128. Re 14M Mach 0.50 (2)
BIGFOIL.COM POLAR EXPORT
Joukowsky 11.00% thick 2.00% camber
Joukowsky 11.00% thick 2.00% camber |  |  |  | Cl Max: | 1.5919 | at alpha= | 9 | deg
XFOIL ncrit=9 |  |  |  | L/D Max: | 145.433 | at alpha= | 7.5 | deg
Re: | 14000000 |  |  | Cd Min: | 0.01168 | at alpha= | 9 | deg
Mach: | 0.5 |  |  | Cl=0 at alpha= | -99 | deg
|  |  |  | @ Cl=0.1, Cd= | 0.00495
|  |  |  | @ Cl=0.4, Cd= | 0.0050537
|  |  |  | @ Cl=0.6, Cd= | 0.0054944
alpha (deg) | Cl | Cd | Cm | Cl/Cd
0 | 0.3108 | 0.00495 | -0.0701 | 62.7879
0.5 | 0.3805 | 0.00502 | -0.0701 | 75.7968
1 | 0.45 | 0.00514 | -0.0699 | 87.5486
1.5 | 0.5195 | 0.00529 | -0.0697 | 98.2042
2 | 0.5891 | 0.00546 | -0.0695 | 107.8938
2.5 | 0.6587 | 0.00568 | -0.0691 | 115.9683
3 | 0.7283 | 0.00596 | -0.0685 | 122.198
3.5 | 0.7982 | 0.00626 | -0.0678 | 127.508
4 | 0.8684 | 0.00659 | -0.067 | 131.7754
4.5 | 0.9391 | 0.00692 | -0.0659 | 135.7081
5 | 1.0103 | 0.00728 | -0.0646 | 138.7775
5.5 | 1.0819 | 0.00768 | -0.0631 | 140.8724
6 | 1.1543 | 0.00808 | -0.0612 | 142.8589
6.5 | 1.2274 | 0.0085 | -0.0591 | 144.4
7 | 1.3012 | 0.00897 | -0.0566 | 145.0613
7.5 | 1.3758 | 0.00946 | -0.0536 | 145.4334
8 | 1.4509 | 0.01001 | -0.0501 | 144.9451
8.5 | 1.526 | 0.01056 | -0.0459 | 144.5076
9 | 1.5919 | 0.01168 | -0.0393 | 136.2928

## 129. Re 16M Mach 0.00 (1)
BIGFOIL.COM POLAR EXPORT
Joukowsky 11.00% thick 2.00% camber
Joukowsky 11.00% thick 2.00% camber |  |  |  | Cl Max: | 1.398 | at alpha= | 12.5 | deg
JavaFoil+Calcfoil stall+Eppler ext transition |  |  |  | L/D Max: | 124.669 | at alpha= | 5.5 | deg
Re: | 16000000 |  |  | Cd Min: | 0.00392 | at alpha= | -4.5 | deg
Mach: | 0 |  |  | Cl=0 at alpha= | -2.325 | deg
|  |  |  | @ Cl=0.1, Cd= | 0.0041527
|  |  |  | @ Cl=0.4, Cd= | 0.0047242
|  |  |  | @ Cl=0.6, Cd= | 0.0054434
alpha (deg) | Cl | Cd | Cm | Cl/Cd
-17.5 | -0.828 | 0.09753 | -0.04 | -8.486
-17 | -0.843 | 0.08892 | -0.041 | -9.48
-16.5 | -0.858 | 0.07967 | -0.042 | -10.766
-16 | -0.87 | 0.07156 | -0.043 | -12.161
-15.5 | -0.882 | 0.06241 | -0.044 | -14.139
-15 | -0.893 | 0.05371 | -0.046 | -16.624
-14.5 | -0.903 | 0.04469 | -0.047 | -20.201
-14 | -0.908 | 0.03766 | -0.048 | -24.108
-13.5 | -0.914 | 0.02993 | -0.05 | -30.524
-13 | -0.916 | 0.02341 | -0.051 | -39.131
-12.5 | -0.918 | 0.01739 | -0.053 | -52.808
-12 | -0.914 | 0.01337 | -0.054 | -68.357
-11.5 | -0.909 | 0.01047 | -0.056 | -86.764
-11 | -0.898 | 0.00503 | -0.057 | -178.526
-10.5 | -0.863 | 0.00487 | -0.057 | -177.177
-10 | -0.825 | 0.00475 | -0.057 | -173.794
-9.5 | -0.784 | 0.0047 | -0.057 | -166.573
-9 | -0.739 | 0.00446 | -0.057 | -165.969
-8.5 | -0.693 | 0.00436 | -0.057 | -158.789
-8 | -0.644 | 0.00448 | -0.057 | -143.556
-7.5 | -0.592 | 0.0042 | -0.057 | -141.111
-7 | -0.539 | 0.0041 | -0.057 | -131.627
-6.5 | -0.485 | 0.00422 | -0.057 | -114.857
-6 | -0.429 | 0.00406 | -0.057 | -105.538
-5.5 | -0.372 | 0.00402 | -0.057 | -92.652
-5 | -0.315 | 0.00398 | -0.057 | -79.066
-4.5 | -0.257 | 0.00392 | -0.057 | -65.435
-4 | -0.198 | 0.00393 | -0.057 | -50.366
-3.5 | -0.139 | 0.00396 | -0.057 | -35.125
-3 | -0.08 | 0.00398 | -0.057 | -20.048
-2.5 | -0.021 | 0.00404 | -0.057 | -5.079
-2 | 0.039 | 0.00409 | -0.057 | 9.514
-1.5 | 0.098 | 0.00415 | -0.057 | 23.717
-1 | 0.158 | 0.00423 | -0.057 | 37.379
-0.5 | 0.217 | 0.00433 | -0.057 | 50.202
0 | 0.277 | 0.00444 | -0.057 | 62.312
0.5 | 0.336 | 0.00457 | -0.057 | 73.523
1 | 0.395 | 0.00471 | -0.057 | 83.997
1.5 | 0.455 | 0.00488 | -0.057 | 93.071
2 | 0.514 | 0.00508 | -0.057 | 101.051
2.5 | 0.572 | 0.00532 | -0.057 | 107.684
3 | 0.631 | 0.00558 | -0.057 | 113.168
3.5 | 0.689 | 0.00587 | -0.057 | 117.435
4 | 0.747 | 0.00618 | -0.057 | 120.764
4.5 | 0.804 | 0.00655 | -0.057 | 122.789
5 | 0.86 | 0.00698 | -0.057 | 123.21
5.5 | 0.915 | 0.00734 | -0.057 | 124.669
6 | 0.969 | 0.00813 | -0.057 | 119.274
6.5 | 1.022 | 0.00852 | -0.057 | 119.967
7 | 1.072 | 0.00895 | -0.057 | 119.822
7.5 | 1.121 | 0.00938 | -0.057 | 119.498
8 | 1.166 | 0.00988 | -0.057 | 118.072
8.5 | 1.21 | 0.01042 | -0.057 | 116.063
9 | 1.25 | 0.01105 | -0.057 | 113.134
9.5 | 1.286 | 0.01126 | -0.057 | 114.191
10 | 1.318 | 0.01154 | -0.057 | 114.258
10.5 | 1.345 | 0.01182 | -0.057 | 113.832
11 | 1.367 | 0.01147 | -0.056 | 119.189
11.5 | 1.383 | 0.01277 | -0.056 | 108.283
12 | 1.393 | 0.01332 | -0.056 | 104.548
12.5 | 1.398 | 0.0139 | -0.056 | 100.546
13 | 1.397 | 0.01499 | -0.055 | 93.191
13.5 | 1.388 | 0.01632 | -0.055 | 85.055
14 | 1.374 | 0.01812 | -0.054 | 75.825
14.5 | 1.355 | 0.02029 | -0.054 | 66.749
15 | 1.331 | 0.02301 | -0.053 | 57.85
15.5 | 1.301 | 0.02697 | -0.052 | 48.226
16 | 1.268 | 0.03159 | -0.052 | 40.143
16.5 | 1.235 | 0.03652 | -0.051 | 33.81
17 | 1.196 | 0.04348 | -0.05 | 27.511
17.5 | 1.157 | 0.05122 | -0.049 | 22.588

## 130. Re 16M Mach 0.00 (2)
BIGFOIL.COM POLAR EXPORT
Joukowsky 11.00% thick 2.00% camber
Joukowsky 11.00% thick 2.00% camber |  |  |  | Cl Max: | 2.0747 | at alpha= | 20 | deg
XFOIL ncrit=9 |  |  |  | L/D Max: | 153.77 | at alpha= | 9 | deg
Re: | 16000000 |  |  | Cd Min: | 0.03386 | at alpha= | 20 | deg
Mach: | 0 |  |  | Cl=0 at alpha= | -2.265 | deg
|  |  |  | @ Cl=0.1, Cd= | 0.0047944
|  |  |  | @ Cl=0.4, Cd= | 0.0050088
|  |  |  | @ Cl=0.6, Cd= | 0.0055192
alpha (deg) | Cl | Cd | Cm | Cl/Cd
-20 | -1.7578 | 0.02781 | -0.0728 | -63.2075
-19.5 | -1.7697 | 0.02302 | -0.0731 | -76.8766
-19 | -1.777 | 0.02083 | -0.0678 | -85.3096
-18.5 | -1.7471 | 0.01937 | -0.0659 | -90.1962
-18 | -1.7111 | 0.01803 | -0.0645 | -94.9029
-17.5 | -1.6713 | 0.01678 | -0.0634 | -99.6007
-17 | -1.6286 | 0.01561 | -0.0626 | -104.3306
-16.5 | -1.5827 | 0.01461 | -0.0619 | -108.3299
-16 | -1.5344 | 0.01378 | -0.0614 | -111.3498
-15.5 | -1.4845 | 0.01304 | -0.061 | -113.842
-15 | -1.4335 | 0.01237 | -0.0606 | -115.8852
-14.5 | -1.3816 | 0.01174 | -0.0603 | -117.6831
-14 | -1.3293 | 0.01107 | -0.0601 | -120.0813
-13.5 | -1.2765 | 0.01041 | -0.0599 | -122.6225
-13 | -1.2194 | 0.0098 | -0.0605 | -124.4286
-12.5 | -1.1685 | 0.0094 | -0.0596 | -124.3085
-12 | -1.1148 | 0.00903 | -0.0592 | -123.4551
-11.5 | -1.0601 | 0.00862 | -0.059 | -122.9814
-11 | -1.005 | 0.0082 | -0.0589 | -122.561
-10.5 | -0.949 | 0.00787 | -0.0589 | -120.5845
-10 | -0.8927 | 0.00757 | -0.0588 | -117.926
-9.5 | -0.8363 | 0.00722 | -0.0588 | -115.831
-9 | -0.7795 | 0.00696 | -0.0589 | -111.9971
-8.5 | -0.7225 | 0.00669 | -0.0589 | -107.997
-8 | -0.6652 | 0.00645 | -0.059 | -103.1318
-7.5 | -0.6078 | 0.00623 | -0.0591 | -97.5602
-7 | -0.5502 | 0.00603 | -0.0592 | -91.2438
-6.5 | -0.4925 | 0.00583 | -0.0593 | -84.4768
-6 | -0.4346 | 0.00566 | -0.0594 | -76.7845
-5.5 | -0.3766 | 0.0055 | -0.0595 | -68.4727
-5 | -0.3186 | 0.00537 | -0.0596 | -59.3296
-4.5 | -0.2604 | 0.00523 | -0.0597 | -49.7897
-4 | -0.2023 | 0.00512 | -0.0599 | -39.5117
-3.5 | -0.144 | 0.00502 | -0.06 | -28.6853
-3 | -0.0857 | 0.00495 | -0.0602 | -17.3131
-2.5 | -0.0274 | 0.00487 | -0.0603 | -5.6263
-2 | 0.0309 | 0.00481 | -0.0605 | 6.4241
-1.5 | 0.0891 | 0.0048 | -0.0606 | 18.5625
-1 | 0.1473 | 0.00477 | -0.0607 | 30.8805
-0.5 | 0.2056 | 0.00479 | -0.0609 | 42.9228
0 | 0.2637 | 0.00482 | -0.061 | 54.7095
0.5 | 0.3217 | 0.00488 | -0.0611 | 65.9221
1 | 0.3796 | 0.00497 | -0.0612 | 76.3783
1.5 | 0.4374 | 0.00508 | -0.0613 | 86.1024
2 | 0.495 | 0.00522 | -0.0614 | 94.8276
2.5 | 0.5525 | 0.00537 | -0.0615 | 102.8864
3 | 0.6098 | 0.00555 | -0.0615 | 109.8739
3.5 | 0.6669 | 0.00577 | -0.0615 | 115.5806
4 | 0.7238 | 0.00598 | -0.0615 | 121.0368
4.5 | 0.7807 | 0.00618 | -0.0615 | 126.3269
5 | 0.8373 | 0.00643 | -0.0614 | 130.2177
5.5 | 0.8937 | 0.00666 | -0.0613 | 134.1892
6 | 0.9501 | 0.00689 | -0.0613 | 137.8955
6.5 | 1.0062 | 0.00713 | -0.0612 | 141.122
7 | 1.062 | 0.00738 | -0.061 | 143.9024
7.5 | 1.1176 | 0.00765 | -0.0609 | 146.0915
8 | 1.1728 | 0.00793 | -0.0607 | 147.8941
8.5 | 1.2277 | 0.00819 | -0.0605 | 149.9023
9 | 1.2809 | 0.00833 | -0.0599 | 153.7695
9.5 | 1.333 | 0.00867 | -0.0591 | 153.7486
10 | 1.3868 | 0.00907 | -0.0587 | 152.8997
10.5 | 1.4396 | 0.00954 | -0.0582 | 150.9015
11 | 1.4922 | 0.01 | -0.0577 | 149.22
11.5 | 1.5442 | 0.01049 | -0.0572 | 147.2069
12 | 1.5949 | 0.01106 | -0.0564 | 144.2043
12.5 | 1.6454 | 0.01159 | -0.0557 | 141.9672
13 | 1.6952 | 0.01214 | -0.0548 | 139.6376
13.5 | 1.7432 | 0.01281 | -0.0538 | 136.0812
14 | 1.7897 | 0.01354 | -0.0526 | 132.1787
14.5 | 1.8356 | 0.01422 | -0.0513 | 129.0858
15 | 1.8801 | 0.01493 | -0.0498 | 125.9277
15.5 | 1.9224 | 0.01571 | -0.0481 | 122.3679
16 | 1.9609 | 0.01662 | -0.0459 | 117.9844
16.5 | 1.9945 | 0.01766 | -0.043 | 112.9388
17 | 2.01 | 0.01875 | -0.0371 | 107.2
17.5 | 2.0224 | 0.02018 | -0.0316 | 100.218
18 | 2.0362 | 0.02196 | -0.0274 | 92.7231
18.5 | 2.0497 | 0.02412 | -0.0239 | 84.9793
19 | 2.0609 | 0.02676 | -0.0211 | 77.0142
19.5 | 2.0698 | 0.02994 | -0.019 | 69.1316
20 | 2.0747 | 0.03386 | -0.0176 | 61.2729

## 131. Re 16M Mach 0.10 (1)
BIGFOIL.COM POLAR EXPORT
Joukowsky 11.00% thick 2.00% camber
Joukowsky 11.00% thick 2.00% camber |  |  |  | Cl Max: | 1.387 | at alpha= | 12.5 | deg
JavaFoil+Calcfoil stall+Eppler ext transition |  |  |  | L/D Max: | 124.833 | at alpha= | 5.5 | deg
Re: | 16000000 |  |  | Cd Min: | 0.00392 | at alpha= | -4.5 | deg
Mach: | 0.1 |  |  | Cl=0 at alpha= | -2.325 | deg
|  |  |  | @ Cl=0.1, Cd= | 0.0041513
|  |  |  | @ Cl=0.4, Cd= | 0.004719
|  |  |  | @ Cl=0.6, Cd= | 0.0054344
alpha (deg) | Cl | Cd | Cm | Cl/Cd
-17.5 | -0.788 | 0.10253 | -0.039 | -7.688
-17 | -0.805 | 0.09512 | -0.04 | -8.466
-16.5 | -0.823 | 0.08586 | -0.041 | -9.583
-16 | -0.839 | 0.07622 | -0.042 | -11.014
-15.5 | -0.853 | 0.0681 | -0.044 | -12.527
-15 | -0.866 | 0.05881 | -0.045 | -14.734
-14.5 | -0.879 | 0.04947 | -0.046 | -17.763
-14 | -0.888 | 0.04109 | -0.048 | -21.612
-13.5 | -0.896 | 0.03301 | -0.049 | -27.135
-13 | -0.901 | 0.0257 | -0.051 | -35.061
-12.5 | -0.906 | 0.01905 | -0.053 | -47.527
-12 | -0.904 | 0.01452 | -0.054 | -62.232
-11.5 | -0.899 | 0.01133 | -0.055 | -79.313
-11 | -0.897 | 0.00508 | -0.057 | -176.641
-10.5 | -0.863 | 0.00491 | -0.057 | -175.712
-10 | -0.826 | 0.00477 | -0.057 | -173.022
-9.5 | -0.785 | 0.00474 | -0.057 | -165.748
-9 | -0.741 | 0.00453 | -0.057 | -163.644
-8.5 | -0.695 | 0.00438 | -0.057 | -158.672
-8 | -0.646 | 0.0045 | -0.057 | -143.41
-7.5 | -0.595 | 0.00421 | -0.057 | -141.13
-7 | -0.542 | 0.00411 | -0.057 | -131.877
-6.5 | -0.487 | 0.00423 | -0.057 | -115.142
-6 | -0.431 | 0.00407 | -0.057 | -105.771
-5.5 | -0.374 | 0.00403 | -0.057 | -92.912
-5 | -0.316 | 0.00399 | -0.057 | -79.321
-4.5 | -0.258 | 0.00392 | -0.057 | -65.748
-4 | -0.199 | 0.00393 | -0.057 | -50.643
-3.5 | -0.14 | 0.00396 | -0.057 | -35.308
-3 | -0.08 | 0.00398 | -0.057 | -20.156
-2.5 | -0.021 | 0.00404 | -0.057 | -5.106
-2 | 0.039 | 0.00409 | -0.057 | 9.566
-1.5 | 0.099 | 0.00415 | -0.057 | 23.847
-1 | 0.159 | 0.00423 | -0.057 | 37.56
-0.5 | 0.219 | 0.00442 | -0.057 | 49.386
0 | 0.278 | 0.00444 | -0.057 | 62.635
0.5 | 0.338 | 0.00457 | -0.057 | 73.903
1 | 0.397 | 0.00471 | -0.057 | 84.414
1.5 | 0.457 | 0.00489 | -0.057 | 93.464
2 | 0.516 | 0.00509 | -0.057 | 101.462
2.5 | 0.575 | 0.00532 | -0.057 | 108.107
3 | 0.634 | 0.00559 | -0.057 | 113.533
3.5 | 0.693 | 0.00588 | -0.057 | 117.775
4 | 0.751 | 0.00621 | -0.057 | 120.786
4.5 | 0.808 | 0.00657 | -0.057 | 123.028
5 | 0.864 | 0.007 | -0.057 | 123.43
5.5 | 0.92 | 0.00737 | -0.057 | 124.833
6 | 0.974 | 0.00816 | -0.057 | 119.386
6.5 | 1.026 | 0.00857 | -0.057 | 119.736
7 | 1.077 | 0.00898 | -0.057 | 119.852
7.5 | 1.125 | 0.00946 | -0.057 | 118.939
8 | 1.171 | 0.00997 | -0.057 | 117.375
8.5 | 1.214 | 0.01052 | -0.057 | 115.337
9 | 1.253 | 0.01118 | -0.057 | 112.088
9.5 | 1.289 | 0.01142 | -0.057 | 112.832
10 | 1.319 | 0.01168 | -0.057 | 112.921
10.5 | 1.345 | 0.01167 | -0.057 | 115.265
11 | 1.364 | 0.01233 | -0.057 | 110.673
11.5 | 1.378 | 0.01297 | -0.056 | 106.221
12 | 1.386 | 0.01323 | -0.056 | 104.742
12.5 | 1.387 | 0.01424 | -0.056 | 97.443
13 | 1.382 | 0.0155 | -0.055 | 89.189
13.5 | 1.37 | 0.01701 | -0.055 | 80.533
14 | 1.352 | 0.01889 | -0.054 | 71.539
14.5 | 1.327 | 0.02155 | -0.054 | 61.58
15 | 1.298 | 0.02478 | -0.053 | 52.374
15.5 | 1.264 | 0.02905 | -0.052 | 43.497
16 | 1.226 | 0.03446 | -0.051 | 35.562
16.5 | 1.187 | 0.04021 | -0.051 | 29.516
17 | 1.14 | 0.05013 | -0.049 | 22.734
17.5 | 1.096 | 0.05894 | -0.048 | 18.603

## 132. Re 16M Mach 0.10 (2)
BIGFOIL.COM POLAR EXPORT
Joukowsky 11.00% thick 2.00% camber
Joukowsky 11.00% thick 2.00% camber |  |  |  | Cl Max: | 2.0625 | at alpha= | 20 | deg
XFOIL ncrit=9 |  |  |  | L/D Max: | 153.89 | at alpha= | 9 | deg
Re: | 16000000 |  |  | Cd Min: | 0.03807 | at alpha= | 20 | deg
Mach: | 0.1 |  |  | Cl=0 at alpha= | -2.2632 | deg
|  |  |  | @ Cl=0.1, Cd= | 0.0047964
|  |  |  | @ Cl=0.4, Cd= | 0.0050044
|  |  |  | @ Cl=0.6, Cd= | 0.0055179
alpha (deg) | Cl | Cd | Cm | Cl/Cd
-20 | -1.738 | 0.03597 | -0.0675 | -48.318
-19.5 | -1.7381 | 0.02791 | -0.0756 | -62.2752
-19 | -1.7507 | 0.02298 | -0.0761 | -76.1836
-18.5 | -1.7554 | 0.02077 | -0.0708 | -84.5161
-18 | -1.7229 | 0.01932 | -0.0689 | -89.177
-17.5 | -1.6855 | 0.0179 | -0.0674 | -94.162
-17 | -1.644 | 0.01659 | -0.0661 | -99.0958
-16.5 | -1.5994 | 0.01539 | -0.0651 | -103.9246
-16 | -1.5517 | 0.01436 | -0.0642 | -108.0571
-15.5 | -1.5016 | 0.0135 | -0.0636 | -111.2296
-15 | -1.45 | 0.01274 | -0.063 | -113.8148
-14.5 | -1.3973 | 0.01205 | -0.0625 | -115.9585
-14 | -1.3439 | 0.01141 | -0.0621 | -117.7826
-13.5 | -1.2901 | 0.01072 | -0.0617 | -120.3451
-13 | -1.2326 | 0.01004 | -0.0621 | -122.7689
-12.5 | -1.1807 | 0.00957 | -0.0611 | -123.3751
-12 | -1.1263 | 0.00917 | -0.0606 | -122.8244
-11.5 | -1.0706 | 0.00877 | -0.0603 | -122.0753
-10.5 | -0.958 | 0.00795 | -0.0599 | -120.5031
-10 | -0.901 | 0.00766 | -0.0598 | -117.624
-9.5 | -0.8438 | 0.0073 | -0.0597 | -115.589
-9 | -0.7864 | 0.00701 | -0.0597 | -112.1826
-8.5 | -0.7287 | 0.00675 | -0.0596 | -107.9556
-8 | -0.6708 | 0.00649 | -0.0596 | -103.359
-7.5 | -0.6128 | 0.00627 | -0.0597 | -97.7352
-7 | -0.5546 | 0.00606 | -0.0597 | -91.5182
-6.5 | -0.4964 | 0.00585 | -0.0598 | -84.8547
-6 | -0.438 | 0.00568 | -0.0598 | -77.1127
-5.5 | -0.3795 | 0.00552 | -0.0599 | -68.75
-5 | -0.321 | 0.00539 | -0.06 | -59.5547
-4.5 | -0.2624 | 0.00524 | -0.0601 | -50.0763
-4 | -0.2038 | 0.00513 | -0.0602 | -39.7271
-3.5 | -0.1451 | 0.00502 | -0.0604 | -28.9044
-3 | -0.0865 | 0.00495 | -0.0605 | -17.4747
-2.5 | -0.0278 | 0.00488 | -0.0606 | -5.6967
-2 | 0.0309 | 0.00481 | -0.0608 | 6.4241
-1.5 | 0.0895 | 0.0048 | -0.0609 | 18.6458
-1 | 0.1481 | 0.00478 | -0.0611 | 30.9833
-0.5 | 0.2067 | 0.00479 | -0.0612 | 43.1524
0 | 0.2652 | 0.00482 | -0.0613 | 55.0207
0.5 | 0.3236 | 0.00488 | -0.0614 | 66.3115
1 | 0.3818 | 0.00497 | -0.0615 | 76.8209
1.5 | 0.44 | 0.00508 | -0.0616 | 86.6142
2 | 0.498 | 0.00522 | -0.0617 | 95.4023
2.5 | 0.5558 | 0.00538 | -0.0617 | 103.3086
3 | 0.6135 | 0.00556 | -0.0617 | 110.3417
3.5 | 0.671 | 0.00578 | -0.0617 | 116.09
4 | 0.7284 | 0.00599 | -0.0617 | 121.6027
4.5 | 0.7857 | 0.0062 | -0.0617 | 126.7258
5 | 0.8427 | 0.00645 | -0.0616 | 130.6512
5.5 | 0.8996 | 0.00669 | -0.0615 | 134.4694
6 | 0.9564 | 0.00692 | -0.0614 | 138.2081
6.5 | 1.013 | 0.00717 | -0.0612 | 141.2831
7 | 1.0694 | 0.00742 | -0.061 | 144.124
7.5 | 1.1254 | 0.0077 | -0.0608 | 146.1558
8 | 1.1812 | 0.00798 | -0.0606 | 148.0201
8.5 | 1.2366 | 0.00826 | -0.0603 | 149.7094
9 | 1.2896 | 0.00838 | -0.0594 | 153.8902
9.5 | 1.343 | 0.00876 | -0.0587 | 153.3105
10 | 1.3975 | 0.00917 | -0.0583 | 152.3991
10.5 | 1.4509 | 0.00967 | -0.0577 | 150.0414
11 | 1.5042 | 0.01012 | -0.057 | 148.6364
11.5 | 1.5565 | 0.01066 | -0.0563 | 146.0131
12 | 1.6079 | 0.01125 | -0.0554 | 142.9244
12.5 | 1.6593 | 0.01178 | -0.0545 | 140.8574
13 | 1.7093 | 0.01238 | -0.0535 | 138.0695
13.5 | 1.7574 | 0.01312 | -0.0522 | 133.9482
14 | 1.8046 | 0.01385 | -0.0508 | 130.296
14.5 | 1.851 | 0.01455 | -0.0493 | 127.2165
15 | 1.8953 | 0.01533 | -0.0475 | 123.6334
15.5 | 1.9362 | 0.01622 | -0.0453 | 119.3711
16 | 1.9722 | 0.01728 | -0.0424 | 114.1319
16.5 | 1.9961 | 0.01837 | -0.0375 | 108.6609
17 | 2.0072 | 0.01972 | -0.0312 | 101.785
17.5 | 2.0223 | 0.02139 | -0.0266 | 94.5442
18 | 2.0367 | 0.02347 | -0.0228 | 86.7789
18.5 | 2.0485 | 0.02607 | -0.0197 | 78.5769
19 | 2.0576 | 0.02926 | -0.0173 | 70.3213
19.5 | 2.0623 | 0.03323 | -0.0156 | 62.0614
20 | 2.0625 | 0.03807 | -0.0148 | 54.1765

## 133. Re 16M Mach 0.25 (1)
BIGFOIL.COM POLAR EXPORT
Joukowsky 11.00% thick 2.00% camber
Joukowsky 11.00% thick 2.00% camber |  |  |  | Cl Max: | 1.335 | at alpha= | 11 | deg
JavaFoil+Calcfoil stall+Eppler ext transition |  |  |  | L/D Max: | 124.169 | at alpha= | 4.5 | deg
Re: | 16000000 |  |  | Cd Min: | 0.00392 | at alpha= | -4.5 | deg
Mach: | 0.25 |  |  | Cl=0 at alpha= | -2.3279 | deg
|  |  |  | @ Cl=0.1, Cd= | 0.0041381
|  |  |  | @ Cl=0.4, Cd= | 0.0047016
|  |  |  | @ Cl=0.6, Cd= | 0.005402
alpha (deg) | Cl | Cd | Cm | Cl/Cd
-16 | -0.591 | 0.1073 | -0.036 | -5.508
-15.5 | -0.632 | 0.09785 | -0.038 | -6.459
-15 | -0.67 | 0.08747 | -0.039 | -7.661
-14.5 | -0.704 | 0.07727 | -0.041 | -9.116
-14 | -0.735 | 0.06673 | -0.043 | -11.017
-13.5 | -0.763 | 0.05569 | -0.045 | -13.7
-13 | -0.786 | 0.04552 | -0.047 | -17.268
-12.5 | -0.807 | 0.03525 | -0.05 | -22.881
-12 | -0.824 | 0.02558 | -0.052 | -32.22
-11.5 | -0.835 | 0.01836 | -0.054 | -45.511
-11 | -0.839 | 0.01352 | -0.056 | -62.033
-10.5 | -0.837 | 0.01023 | -0.057 | -81.87
-10 | -0.824 | 0.00499 | -0.059 | -165.164
-9.5 | -0.788 | 0.00482 | -0.059 | -163.413
-9 | -0.748 | 0.00467 | -0.059 | -160.214
-8.5 | -0.705 | 0.00454 | -0.059 | -155.015
-8 | -0.657 | 0.00438 | -0.059 | -150.028
-7.5 | -0.607 | 0.00449 | -0.059 | -135.011
-7 | -0.553 | 0.0044 | -0.059 | -125.917
-6.5 | -0.498 | 0.00428 | -0.059 | -116.386
-6 | -0.442 | 0.00421 | -0.059 | -104.962
-5.5 | -0.384 | 0.00406 | -0.059 | -94.528
-5 | -0.325 | 0.00401 | -0.059 | -80.879
-4.5 | -0.265 | 0.00392 | -0.059 | -67.517
-4 | -0.204 | 0.00392 | -0.059 | -52.074
-3.5 | -0.144 | 0.00395 | -0.059 | -36.336
-3 | -0.082 | 0.00397 | -0.059 | -20.769
-2.5 | -0.021 | 0.00403 | -0.059 | -5.261
-2 | 0.04 | 0.00408 | -0.059 | 9.858
-1.5 | 0.102 | 0.00414 | -0.059 | 24.564
-1 | 0.163 | 0.00422 | -0.059 | 38.685
-0.5 | 0.225 | 0.00431 | -0.059 | 52.093
0 | 0.286 | 0.00444 | -0.059 | 64.395
0.5 | 0.347 | 0.00458 | -0.059 | 75.879
1 | 0.408 | 0.00472 | -0.059 | 86.568
1.5 | 0.469 | 0.00491 | -0.059 | 95.708
2 | 0.53 | 0.00511 | -0.059 | 103.706
2.5 | 0.591 | 0.00536 | -0.059 | 110.234
3 | 0.651 | 0.00564 | -0.059 | 115.532
3.5 | 0.711 | 0.00595 | -0.059 | 119.526
4 | 0.771 | 0.00629 | -0.059 | 122.457
4.5 | 0.829 | 0.00668 | -0.059 | 124.169
5 | 0.887 | 0.00715 | -0.059 | 124.125
5.5 | 0.943 | 0.00799 | -0.059 | 118.024
6 | 0.998 | 0.0084 | -0.059 | 118.756
6.5 | 1.051 | 0.00886 | -0.059 | 118.587
7 | 1.101 | 0.00934 | -0.059 | 117.884
7.5 | 1.148 | 0.00988 | -0.059 | 116.181
8 | 1.192 | 0.01046 | -0.059 | 114.015
8.5 | 1.232 | 0.01115 | -0.059 | 110.518
9 | 1.268 | 0.01147 | -0.059 | 110.515
9.5 | 1.297 | 0.01191 | -0.059 | 108.898
10 | 1.318 | 0.01167 | -0.058 | 112.948
10.5 | 1.331 | 0.01273 | -0.058 | 104.521
11 | 1.335 | 0.01351 | -0.058 | 98.826
11.5 | 1.33 | 0.01443 | -0.058 | 92.216
12 | 1.317 | 0.01534 | -0.057 | 85.855
12.5 | 1.294 | 0.01714 | -0.057 | 75.506
13 | 1.262 | 0.01939 | -0.056 | 65.069
13.5 | 1.216 | 0.02255 | -0.055 | 53.924
14 | 1.159 | 0.0275 | -0.054 | 42.147
14.5 | 1.091 | 0.03515 | -0.052 | 31.045
15 | 1.017 | 0.04561 | -0.051 | 22.292
15.5 | 0.935 | 0.06085 | -0.048 | 15.36
16 | 0.851 | 0.07945 | -0.045 | 10.713

## 134. Re 16M Mach 0.25 (2)
BIGFOIL.COM POLAR EXPORT
Joukowsky 11.00% thick 2.00% camber
Joukowsky 11.00% thick 2.00% camber |  |  |  | Cl Max: | 2.0115 | at alpha= | 17.5 | deg
XFOIL ncrit=9 |  |  |  | L/D Max: | 151.515 | at alpha= | 9.5 | deg
Re: | 16000000 |  |  | Cd Min: | 0.1596 | at alpha= | -20 | deg
Mach: | 0.25 |  |  | Cl=0 at alpha= | -2.2553 | deg
|  |  |  | @ Cl=0.1, Cd= | 0.0048073
|  |  |  | @ Cl=0.4, Cd= | 0.0050004
|  |  |  | @ Cl=0.6, Cd= | 0.005501
alpha (deg) | Cl | Cd | Cm | Cl/Cd
-20 | -1.028 | 0.1596 | 0.0135 | -6.4411
-19.5 | -1.1131 | 0.13404 | -0.0059 | -8.3042
-19 | -1.2329 | 0.1062 | -0.027 | -11.6092
-18.5 | -1.4141 | 0.07827 | -0.0435 | -18.0669
-18 | -1.5571 | 0.05396 | -0.0616 | -28.8566
-17.5 | -1.6335 | 0.03643 | -0.0768 | -44.8394
-17 | -1.6391 | 0.02576 | -0.0895 | -63.6297
-16.5 | -1.6629 | 0.02159 | -0.0859 | -77.0218
-16 | -1.6309 | 0.01939 | -0.083 | -84.1104
-15.5 | -1.5868 | 0.01764 | -0.0805 | -89.9546
-15 | -1.5393 | 0.01589 | -0.0783 | -96.8722
-14.5 | -1.4859 | 0.01451 | -0.0764 | -102.4052
-14 | -1.4296 | 0.01335 | -0.0747 | -107.0861
-13.5 | -1.3711 | 0.01238 | -0.0731 | -110.7512
-13 | -1.3114 | 0.01155 | -0.0718 | -113.5411
-12.5 | -1.2503 | 0.01087 | -0.0706 | -115.023
-12 | -1.1921 | 0.01015 | -0.0691 | -117.4483
-11.5 | -1.1319 | 0.00954 | -0.068 | -118.6478
-10.5 | -1.0096 | 0.00859 | -0.0662 | -117.532
-10 | -0.9485 | 0.0081 | -0.0655 | -117.0988
-9.5 | -0.8869 | 0.00772 | -0.0648 | -114.8834
-9 | -0.8255 | 0.00736 | -0.0643 | -112.1603
-8.5 | -0.7641 | 0.00702 | -0.0638 | -108.8462
-8 | -0.7025 | 0.00673 | -0.0635 | -104.3834
-7.5 | -0.6412 | 0.00646 | -0.0631 | -99.257
-7 | -0.5798 | 0.0062 | -0.0629 | -93.5161
-6.5 | -0.5184 | 0.006 | -0.0627 | -86.4
-6 | -0.4571 | 0.0058 | -0.0625 | -78.8103
-5.5 | -0.3959 | 0.00562 | -0.0624 | -70.4448
-5 | -0.3347 | 0.00546 | -0.0623 | -61.3004
-4.5 | -0.2736 | 0.00531 | -0.0623 | -51.5254
-4 | -0.2126 | 0.00518 | -0.0623 | -41.0425
-3.5 | -0.1515 | 0.00506 | -0.0623 | -29.9407
-3 | -0.0906 | 0.00497 | -0.0624 | -18.2294
-2.5 | -0.0298 | 0.00491 | -0.0625 | -6.0692
-2 | 0.0311 | 0.00483 | -0.0626 | 6.4389
-1 | 0.1524 | 0.00479 | -0.0628 | 31.8163
-0.5 | 0.2131 | 0.0048 | -0.0629 | 44.3958
0 | 0.2736 | 0.00483 | -0.063 | 56.646
0.5 | 0.334 | 0.00489 | -0.0631 | 68.3027
1 | 0.3943 | 0.00499 | -0.0631 | 79.018
1.5 | 0.4545 | 0.0051 | -0.0632 | 89.1176
2 | 0.5145 | 0.00525 | -0.0632 | 98
2.5 | 0.5745 | 0.00542 | -0.0632 | 105.9963
3 | 0.6343 | 0.00561 | -0.0631 | 113.066
3.5 | 0.694 | 0.00584 | -0.063 | 118.8356
4 | 0.7536 | 0.00608 | -0.0628 | 123.9474
4.5 | 0.8132 | 0.00632 | -0.0626 | 128.6709
5 | 0.8728 | 0.00657 | -0.0624 | 132.8463
5.5 | 0.9323 | 0.00683 | -0.0621 | 136.5007
6 | 0.9916 | 0.00711 | -0.0617 | 139.4655
6.5 | 1.0509 | 0.00739 | -0.0613 | 142.2057
7 | 1.1101 | 0.00768 | -0.0608 | 144.5443
7.5 | 1.1692 | 0.008 | -0.0603 | 146.15
8 | 1.2282 | 0.0083 | -0.0597 | 147.9759
8.5 | 1.287 | 0.0086 | -0.059 | 149.6512
9.5 | 1.4 | 0.00924 | -0.0563 | 151.5152
10 | 1.4574 | 0.00978 | -0.0552 | 149.0184
10.5 | 1.5149 | 0.0103 | -0.0539 | 147.0777
11 | 1.5708 | 0.01096 | -0.0524 | 143.3212
11.5 | 1.627 | 0.01156 | -0.0509 | 140.7439
12 | 1.6819 | 0.01226 | -0.0491 | 137.186
12.5 | 1.7349 | 0.01309 | -0.0469 | 132.5363
13 | 1.7873 | 0.01389 | -0.0446 | 128.6753
13.5 | 1.8378 | 0.01475 | -0.042 | 124.5966
14 | 1.8847 | 0.01575 | -0.0389 | 119.6635
14.5 | 1.9256 | 0.01696 | -0.035 | 113.5377
15 | 1.9517 | 0.01821 | -0.0289 | 107.1774
15.5 | 1.9668 | 0.0197 | -0.0219 | 99.8376
16 | 1.9823 | 0.02177 | -0.0164 | 91.0565
16.5 | 1.9967 | 0.02441 | -0.012 | 81.7984
17 | 2.0068 | 0.02785 | -0.0086 | 72.0575
17.5 | 2.0115 | 0.03225 | -0.0062 | 62.3721
18 | 2.0102 | 0.0378 | -0.0052 | 53.1799
18.5 | 2.0008 | 0.04478 | -0.0057 | 44.6807
19 | 1.9841 | 0.05334 | -0.0079 | 37.1972
19.5 | 1.9562 | 0.06411 | -0.0123 | 30.5132
20 | 1.9174 | 0.07727 | -0.0189 | 24.8143

## 135. Re 16M Mach 0.50 (1)
BIGFOIL.COM POLAR EXPORT
Joukowsky 11.00% thick 2.00% camber
Joukowsky 11.00% thick 2.00% camber |  |  |  | Cl Max: | 1.202 | at alpha= | 20 | deg
JavaFoil+Calcfoil stall+Eppler ext transition |  |  |  | L/D Max: | 127.658 | at alpha= | 4.5 | deg
Re: | 16000000 |  |  | Cd Min: | 0.00392 | at alpha= | -3 | deg
Mach: | 0.5 |  |  | Cl=0 at alpha= | -2.3261 | deg
|  |  |  | @ Cl=0.1, Cd= | 0.0040858
|  |  |  | @ Cl=0.4, Cd= | 0.0046318
|  |  |  | @ Cl=0.6, Cd= | 0.0052853
alpha (deg) | Cl | Cd | Cm | Cl/Cd
-20 | -0.987 | 0.1903 | -0.04 | -5.188
-19.5 | -0.96 | 0.17696 | -0.04 | -5.424
-19 | -0.934 | 0.15904 | -0.041 | -5.876
-18.5 | -0.903 | 0.16982 | -0.039 | -5.319
-18 | -0.877 | 0.15059 | -0.04 | -5.825
-17.5 | -0.852 | 0.13325 | -0.041 | -6.395
-17 | -0.82 | 0.14079 | -0.039 | -5.825
-16.5 | -0.795 | 0.12394 | -0.04 | -6.415
-16 | -0.763 | 0.13151 | -0.038 | -5.803
-15.5 | -0.739 | 0.11003 | -0.04 | -6.72
-15 | -0.717 | 0.09629 | -0.042 | -7.444
-14.5 | -0.684 | 0.09793 | -0.04 | -6.988
-14 | -0.665 | 0.08134 | -0.044 | -8.181
-13.5 | -0.634 | 0.07968 | -0.043 | -7.961
-13 | -0.628 | 0.05544 | -0.051 | -11.328
-12.5 | -0.58 | 0.06959 | -0.044 | -8.341
-12 | -0.576 | 0.0456 | -0.052 | -12.631
-11.5 | -0.527 | 0.05972 | -0.046 | -8.829
-11 | -0.523 | 0.03705 | -0.054 | -14.115
-10.5 | -0.477 | 0.04813 | -0.049 | -9.905
-10 | -0.439 | 0.05371 | -0.045 | -8.173
-9.5 | -0.435 | 0.03056 | -0.055 | -14.249
-9 | -0.406 | 0.02886 | -0.055 | -14.055
-8.5 | -0.416 | 0.04094 | -0.049 | -10.165
-8 | -0.606 | 0.01202 | -0.063 | -50.369
-7.5 | -0.625 | 0.00491 | -0.066 | -127.286
-7 | -0.588 | 0.00468 | -0.066 | -125.562
-6.5 | -0.539 | 0.00444 | -0.066 | -121.358
-6 | -0.484 | 0.0045 | -0.066 | -107.449
-5.5 | -0.423 | 0.00434 | -0.066 | -97.442
-5 | -0.36 | 0.00425 | -0.066 | -84.717
-4.5 | -0.294 | 0.00409 | -0.066 | -71.915
-4 | -0.228 | 0.00403 | -0.066 | -56.409
-3.5 | -0.16 | 0.00394 | -0.066 | -40.602
-3 | -0.092 | 0.00392 | -0.066 | -23.455
-2.5 | -0.024 | 0.00396 | -0.066 | -5.974
-2 | 0.045 | 0.00403 | -0.066 | 11.126
-1.5 | 0.114 | 0.0041 | -0.066 | 27.729
-1 | 0.182 | 0.00418 | -0.066 | 43.596
-0.5 | 0.251 | 0.00429 | -0.066 | 58.501
0 | 0.32 | 0.00442 | -0.066 | 72.274
0.5 | 0.388 | 0.0046 | -0.066 | 84.417
1 | 0.456 | 0.00478 | -0.066 | 95.395
1.5 | 0.524 | 0.005 | -0.066 | 104.828
2 | 0.592 | 0.00525 | -0.066 | 112.799
2.5 | 0.66 | 0.00555 | -0.066 | 118.818
3 | 0.727 | 0.0059 | -0.066 | 123.16
3.5 | 0.793 | 0.0063 | -0.066 | 125.822
4 | 0.858 | 0.00675 | -0.066 | 127.248
4.5 | 0.922 | 0.00722 | -0.066 | 127.658
5 | 0.983 | 0.00851 | -0.066 | 115.554
5.5 | 1.041 | 0.00911 | -0.066 | 114.342
6 | 1.095 | 0.00982 | -0.066 | 111.456
6.5 | 1.142 | 0.01066 | -0.066 | 107.133
7 | 1.179 | 0.01163 | -0.066 | 101.386
7.5 | 1.197 | 0.01181 | -0.066 | 101.292
8 | 1.181 | 0.01303 | -0.065 | 90.641
8.5 | 1.093 | 0.01483 | -0.065 | 73.649
9 | 0.742 | 0.01738 | -0.063 | 42.68
9.5 | 0.764 | 0.01976 | -0.063 | 38.659
10 | 0.792 | 0.02089 | -0.062 | 37.933
10.5 | 0.823 | 0.02125 | -0.062 | 38.75
11 | 0.854 | 0.0218 | -0.062 | 39.151
11.5 | 0.84 | 0.03576 | -0.058 | 23.503
12 | 0.894 | 0.02857 | -0.06 | 31.296
12.5 | 0.929 | 0.02763 | -0.06 | 33.631
13 | 0.873 | 0.06752 | -0.05 | 12.924
13.5 | 0.906 | 0.06765 | -0.051 | 13.389
14 | 0.888 | 0.10445 | -0.039 | 8.505
14.5 | 0.926 | 0.09963 | -0.043 | 9.29
15 | 0.941 | 0.1209 | -0.039 | 7.779
15.5 | 0.969 | 0.12403 | -0.04 | 7.811
16 | 1 | 0.12277 | -0.042 | 8.143
16.5 | 1.019 | 0.14283 | -0.04 | 7.136
17 | 1.05 | 0.14229 | -0.041 | 7.376
17.5 | 1.071 | 0.16251 | -0.04 | 6.59
18 | 1.096 | 0.17796 | -0.04 | 6.159
18.5 | 1.123 | 0.17982 | -0.041 | 6.246
19 | 1.149 | 0.18899 | -0.041 | 6.082
19.5 | 1.177 | 0.19153 | -0.041 | 6.144
20 | 1.202 | 0.20705 | -0.041 | 5.803

## 136. Re 16M Mach 0.50 (2)
BIGFOIL.COM POLAR EXPORT
Joukowsky 11.00% thick 2.00% camber
Joukowsky 11.00% thick 2.00% camber |  |  |  | Cl Max: | 1.5977 | at alpha= | 9 | deg
XFOIL ncrit=9 |  |  |  | L/D Max: | 148.364 | at alpha= | 7.5 | deg
Re: | 16000000 |  |  | Cd Min: | 0.01133 | at alpha= | 9 | deg
Mach: | 0.5 |  |  | Cl=0 at alpha= | -99 | deg
|  |  |  | @ Cl=0.1, Cd= | 0.00491
|  |  |  | @ Cl=0.4, Cd= | 0.0050105
|  |  |  | @ Cl=0.6, Cd= | 0.0054722
alpha (deg) | Cl | Cd | Cm | Cl/Cd
0 | 0.311 | 0.00491 | -0.0702 | 63.3401
0.5 | 0.3807 | 0.00498 | -0.0701 | 76.4458
1 | 0.4502 | 0.00509 | -0.07 | 88.4479
1.5 | 0.5198 | 0.00524 | -0.0698 | 99.1985
2 | 0.5893 | 0.00544 | -0.0695 | 108.3272
2.5 | 0.659 | 0.00565 | -0.0691 | 116.6372
3 | 0.7289 | 0.0059 | -0.0686 | 123.5424
3.5 | 0.7989 | 0.00618 | -0.0679 | 129.2718
4 | 0.8692 | 0.0065 | -0.0671 | 133.7231
4.5 | 0.9399 | 0.00685 | -0.066 | 137.2117
5 | 1.0114 | 0.00717 | -0.0647 | 141.06
5.5 | 1.0832 | 0.00756 | -0.0632 | 143.2804
6 | 1.1559 | 0.00794 | -0.0614 | 145.5793
6.5 | 1.2292 | 0.00837 | -0.0592 | 146.8578
7 | 1.3032 | 0.00882 | -0.0567 | 147.7551
7.5 | 1.3783 | 0.00929 | -0.0538 | 148.3638
8 | 1.454 | 0.00983 | -0.0504 | 147.9145
8.5 | 1.5304 | 0.01043 | -0.0463 | 146.7306
9 | 1.5977 | 0.01133 | -0.0398 | 141.015

## 137. Re 18M Mach 0.00 (1)
BIGFOIL.COM POLAR EXPORT
Joukowsky 11.00% thick 2.00% camber
Joukowsky 11.00% thick 2.00% camber |  |  |  | Cl Max: | 1.399 | at alpha= | 12.5 | deg
JavaFoil+Calcfoil stall+Eppler ext transition |  |  |  | L/D Max: | 125.75 | at alpha= | 5.5 | deg
Re: | 18000000 |  |  | Cd Min: | 0.0039 | at alpha= | -4.5 | deg
Mach: | 0 |  |  | Cl=0 at alpha= | -2.325 | deg
|  |  |  | @ Cl=0.1, Cd= | 0.0041327
|  |  |  | @ Cl=0.4, Cd= | 0.004705
|  |  |  | @ Cl=0.6, Cd= | 0.0054134
alpha (deg) | Cl | Cd | Cm | Cl/Cd
-17.5 | -0.829 | 0.09547 | -0.04 | -8.688
-17 | -0.844 | 0.08813 | -0.041 | -9.573
-16.5 | -0.86 | 0.07747 | -0.043 | -11.103
-16 | -0.873 | 0.06935 | -0.044 | -12.585
-15.5 | -0.885 | 0.06018 | -0.045 | -14.714
-15 | -0.895 | 0.05241 | -0.046 | -17.073
-14.5 | -0.905 | 0.04356 | -0.047 | -20.771
-14 | -0.912 | 0.03574 | -0.049 | -25.508
-13.5 | -0.918 | 0.02821 | -0.05 | -32.528
-13 | -0.92 | 0.02196 | -0.052 | -41.919
-12.5 | -0.921 | 0.0167 | -0.053 | -55.137
-12 | -0.919 | 0.01254 | -0.054 | -73.28
-11.5 | -0.912 | 0.01012 | -0.056 | -90.137
-11 | -0.898 | 0.00498 | -0.057 | -180.474
-10.5 | -0.863 | 0.00482 | -0.057 | -178.984
-10 | -0.825 | 0.00479 | -0.057 | -172.094
-9.5 | -0.784 | 0.00457 | -0.057 | -171.543
-9 | -0.739 | 0.00441 | -0.057 | -167.618
-8.5 | -0.693 | 0.00432 | -0.057 | -160.404
-8 | -0.644 | 0.00444 | -0.057 | -144.967
-7.5 | -0.592 | 0.00436 | -0.057 | -135.934
-7 | -0.539 | 0.00406 | -0.057 | -132.713
-6.5 | -0.485 | 0.004 | -0.057 | -121.038
-6 | -0.429 | 0.00404 | -0.057 | -106.293
-5.5 | -0.372 | 0.00399 | -0.057 | -93.333
-5 | -0.315 | 0.00395 | -0.057 | -79.654
-4.5 | -0.257 | 0.0039 | -0.057 | -65.838
-4 | -0.198 | 0.0039 | -0.057 | -50.786
-3.5 | -0.139 | 0.00394 | -0.057 | -35.309
-3 | -0.08 | 0.00396 | -0.057 | -20.154
-2.5 | -0.021 | 0.00402 | -0.057 | -5.103
-2 | 0.039 | 0.00407 | -0.057 | 9.555
-1.5 | 0.098 | 0.00413 | -0.057 | 23.801
-1 | 0.158 | 0.00421 | -0.057 | 37.519
-0.5 | 0.217 | 0.00432 | -0.057 | 50.366
0 | 0.277 | 0.00443 | -0.057 | 62.524
0.5 | 0.336 | 0.00456 | -0.057 | 73.795
1 | 0.395 | 0.00469 | -0.057 | 84.29
1.5 | 0.455 | 0.00487 | -0.057 | 93.388
2 | 0.514 | 0.00506 | -0.057 | 101.472
2.5 | 0.572 | 0.00529 | -0.057 | 108.181
3 | 0.631 | 0.00555 | -0.057 | 113.733
3.5 | 0.689 | 0.00583 | -0.057 | 118.126
4 | 0.747 | 0.00614 | -0.057 | 121.593
4.5 | 0.804 | 0.00649 | -0.057 | 123.796
5 | 0.86 | 0.00693 | -0.057 | 124.143
5.5 | 0.915 | 0.00728 | -0.057 | 125.75
6 | 0.969 | 0.00801 | -0.057 | 121.072
6.5 | 1.022 | 0.00841 | -0.057 | 121.485
7 | 1.072 | 0.00881 | -0.057 | 121.711
7.5 | 1.121 | 0.00926 | -0.057 | 120.983
8 | 1.166 | 0.00975 | -0.057 | 119.654
8.5 | 1.21 | 0.01027 | -0.057 | 117.761
9 | 1.25 | 0.0109 | -0.057 | 114.739
9.5 | 1.287 | 0.01109 | -0.057 | 115.984
10 | 1.318 | 0.01172 | -0.057 | 112.491
10.5 | 1.346 | 0.01198 | -0.057 | 112.377
11 | 1.368 | 0.01158 | -0.056 | 118.142
11.5 | 1.384 | 0.0126 | -0.056 | 109.877
12 | 1.394 | 0.01315 | -0.056 | 106.02
12.5 | 1.399 | 0.01397 | -0.056 | 100.187
13 | 1.399 | 0.01464 | -0.055 | 95.548
13.5 | 1.39 | 0.01592 | -0.055 | 87.354
14 | 1.377 | 0.01752 | -0.055 | 78.583
14.5 | 1.357 | 0.01972 | -0.054 | 68.817
15 | 1.333 | 0.02237 | -0.053 | 59.579
15.5 | 1.304 | 0.02584 | -0.053 | 50.479
16 | 1.272 | 0.03019 | -0.052 | 42.14
16.5 | 1.239 | 0.03484 | -0.051 | 35.554
17 | 1.2 | 0.04143 | -0.05 | 28.977
17.5 | 1.16 | 0.04961 | -0.049 | 23.377

## 138. Re 18M Mach 0.00 (2)
BIGFOIL.COM POLAR EXPORT
Joukowsky 11.00% thick 2.00% camber
Joukowsky 11.00% thick 2.00% camber |  |  |  | Cl Max: | 2.0913 | at alpha= | 20 | deg
XFOIL ncrit=9 |  |  |  | L/D Max: | 156.804 | at alpha= | 9.5 | deg
Re: | 18000000 |  |  | Cd Min: | 0.03228 | at alpha= | 20 | deg
Mach: | 0 |  |  | Cl=0 at alpha= | -2.2641 | deg
|  |  |  | @ Cl=0.1, Cd= | 0.0047681
|  |  |  | @ Cl=0.4, Cd= | 0.0049988
|  |  |  | @ Cl=0.6, Cd= | 0.0055089
alpha (deg) | Cl | Cd | Cm | Cl/Cd
-20 | -1.7831 | 0.02538 | -0.0739 | -70.2561
-19.5 | -1.8057 | 0.02162 | -0.0705 | -83.5199
-19 | -1.7884 | 0.02005 | -0.0671 | -89.197
-18.5 | -1.7548 | 0.01874 | -0.0655 | -93.6393
-18 | -1.7159 | 0.01759 | -0.0643 | -97.5497
-17.5 | -1.6749 | 0.01641 | -0.0633 | -102.0658
-17 | -1.6311 | 0.01531 | -0.0624 | -106.5382
-16.5 | -1.5853 | 0.01429 | -0.0618 | -110.9377
-16 | -1.5369 | 0.01343 | -0.0612 | -114.4378
-15.5 | -1.4868 | 0.0127 | -0.0608 | -117.0709
-15 | -1.4355 | 0.01205 | -0.0605 | -119.1286
-14.5 | -1.3834 | 0.01144 | -0.0603 | -120.9266
-14 | -1.3306 | 0.01084 | -0.06 | -122.7491
-13.5 | -1.2775 | 0.01022 | -0.0598 | -125
-13 | -1.223 | 0.00966 | -0.0598 | -126.6046
-12.5 | -1.1707 | 0.00924 | -0.0592 | -126.6991
-12 | -1.1162 | 0.00887 | -0.059 | -125.8399
-11.5 | -1.0611 | 0.00849 | -0.0589 | -124.9823
-10.5 | -0.9498 | 0.00773 | -0.0588 | -122.8719
-10 | -0.8934 | 0.00746 | -0.0588 | -119.7587
-9.5 | -0.8368 | 0.00713 | -0.0588 | -117.3633
-9 | -0.78 | 0.00685 | -0.0589 | -113.8686
-8.5 | -0.7229 | 0.00661 | -0.0589 | -109.3646
-8 | -0.6656 | 0.00636 | -0.059 | -104.6541
-7.5 | -0.6081 | 0.00616 | -0.0591 | -98.7175
-7 | -0.5505 | 0.00595 | -0.0592 | -92.521
-6.5 | -0.4927 | 0.00576 | -0.0593 | -85.5382
-6 | -0.4348 | 0.00561 | -0.0594 | -77.5045
-5.5 | -0.3768 | 0.00545 | -0.0595 | -69.1376
-5 | -0.3187 | 0.00533 | -0.0596 | -59.7936
-4.5 | -0.2606 | 0.00519 | -0.0598 | -50.2119
-4 | -0.2024 | 0.00508 | -0.0599 | -39.8425
-3.5 | -0.1441 | 0.00498 | -0.06 | -28.9357
-3 | -0.0858 | 0.00491 | -0.0602 | -17.4745
-2.5 | -0.0275 | 0.00484 | -0.0603 | -5.6818
-2 | 0.0308 | 0.00479 | -0.0605 | 6.4301
-1.5 | 0.0891 | 0.00477 | -0.0606 | 18.6792
-1 | 0.1474 | 0.00476 | -0.0608 | 30.9664
-0.5 | 0.2056 | 0.00476 | -0.0609 | 43.1933
0 | 0.2637 | 0.0048 | -0.061 | 54.9375
0.5 | 0.3217 | 0.00488 | -0.0611 | 65.9221
1 | 0.3796 | 0.00496 | -0.0613 | 76.5323
1.5 | 0.4374 | 0.00507 | -0.0614 | 86.2722
2 | 0.4951 | 0.00521 | -0.0614 | 95.0288
2.5 | 0.5526 | 0.00536 | -0.0615 | 103.097
3 | 0.6099 | 0.00554 | -0.0615 | 110.0903
3.5 | 0.6672 | 0.00571 | -0.0615 | 116.8476
4 | 0.7242 | 0.00592 | -0.0615 | 122.3311
4.5 | 0.7811 | 0.00613 | -0.0615 | 127.4225
5 | 0.8378 | 0.00636 | -0.0615 | 131.7296
5.5 | 0.8944 | 0.00658 | -0.0614 | 135.9271
6 | 0.9507 | 0.00681 | -0.0613 | 139.6035
6.5 | 1.0068 | 0.00706 | -0.0612 | 142.6062
7 | 1.0628 | 0.0073 | -0.0611 | 145.589
7.5 | 1.1184 | 0.00756 | -0.061 | 147.9365
8 | 1.1737 | 0.00783 | -0.0608 | 149.8978
8.5 | 1.2286 | 0.00812 | -0.0606 | 151.3054
9 | 1.2834 | 0.00835 | -0.0604 | 153.7006
9.5 | 1.3344 | 0.00851 | -0.0593 | 156.8038
10 | 1.3883 | 0.0089 | -0.059 | 155.9888
10.5 | 1.4412 | 0.00938 | -0.0585 | 153.6461
11 | 1.4941 | 0.0098 | -0.058 | 152.4592
11.5 | 1.5459 | 0.01031 | -0.0574 | 149.9418
12 | 1.597 | 0.01085 | -0.0567 | 147.1889
12.5 | 1.6479 | 0.01135 | -0.056 | 145.1894
13 | 1.6977 | 0.0119 | -0.0552 | 142.6639
13.5 | 1.7457 | 0.01259 | -0.0542 | 138.6577
14 | 1.793 | 0.01326 | -0.053 | 135.2187
14.5 | 1.8396 | 0.0139 | -0.0518 | 132.3453
15 | 1.8846 | 0.01459 | -0.0504 | 129.1707
15.5 | 1.9271 | 0.01538 | -0.0487 | 125.2991
16 | 1.9658 | 0.01631 | -0.0465 | 120.5273
16.5 | 2.0008 | 0.0173 | -0.0438 | 115.6532
17 | 2.0226 | 0.01833 | -0.0389 | 110.3437
17.5 | 2.0353 | 0.01956 | -0.0331 | 104.0542
18 | 2.0504 | 0.02115 | -0.0287 | 96.9456
18.5 | 2.0644 | 0.02315 | -0.025 | 89.1749
19 | 2.0763 | 0.0256 | -0.0219 | 81.1055
19.5 | 2.0857 | 0.0286 | -0.0195 | 72.9266
20 | 2.0913 | 0.03228 | -0.0178 | 64.7862

## 139. Re 18M Mach 0.10 (1)
BIGFOIL.COM POLAR EXPORT
Joukowsky 11.00% thick 2.00% camber
Joukowsky 11.00% thick 2.00% camber |  |  |  | Cl Max: | 1.389 | at alpha= | 12.5 | deg
JavaFoil+Calcfoil stall+Eppler ext transition |  |  |  | L/D Max: | 125.965 | at alpha= | 5.5 | deg
Re: | 18000000 |  |  | Cd Min: | 0.0039 | at alpha= | -4.5 | deg
Mach: | 0.1 |  |  | Cl=0 at alpha= | -2.325 | deg
|  |  |  | @ Cl=0.1, Cd= | 0.0041313
|  |  |  | @ Cl=0.4, Cd= | 0.004699
|  |  |  | @ Cl=0.6, Cd= | 0.0054102
alpha (deg) | Cl | Cd | Cm | Cl/Cd
-17.5 | -0.789 | 0.10182 | -0.039 | -7.746
-17 | -0.807 | 0.09313 | -0.04 | -8.665
-16.5 | -0.825 | 0.08379 | -0.042 | -9.843
-16 | -0.84 | 0.07525 | -0.043 | -11.168
-15.5 | -0.856 | 0.06593 | -0.044 | -12.977
-15 | -0.869 | 0.05664 | -0.045 | -15.349
-14.5 | -0.882 | 0.04737 | -0.047 | -18.621
-14 | -0.89 | 0.04013 | -0.048 | -22.17
-13.5 | -0.898 | 0.03201 | -0.05 | -28.046
-13 | -0.904 | 0.02467 | -0.051 | -36.646
-12.5 | -0.908 | 0.01832 | -0.053 | -49.56
-12 | -0.906 | 0.014 | -0.054 | -64.742
-11.5 | -0.903 | 0.01071 | -0.056 | -84.303
-11 | -0.897 | 0.00502 | -0.057 | -178.595
-10.5 | -0.863 | 0.00486 | -0.057 | -177.601
-10 | -0.826 | 0.00481 | -0.057 | -171.482
-9.5 | -0.785 | 0.0046 | -0.057 | -170.72
-9 | -0.741 | 0.00443 | -0.057 | -167.284
-8.5 | -0.695 | 0.00433 | -0.057 | -160.292
-8 | -0.646 | 0.00446 | -0.057 | -144.852
-7.5 | -0.595 | 0.00437 | -0.057 | -136.105
-7 | -0.542 | 0.00407 | -0.057 | -132.984
-6.5 | -0.487 | 0.00401 | -0.057 | -121.364
-6 | -0.431 | 0.00404 | -0.057 | -106.63
-5.5 | -0.374 | 0.004 | -0.057 | -93.609
-5 | -0.316 | 0.00396 | -0.057 | -79.911
-4.5 | -0.258 | 0.0039 | -0.057 | -66.187
-4 | -0.199 | 0.0039 | -0.057 | -51.076
-3.5 | -0.14 | 0.00394 | -0.057 | -35.507
-3 | -0.08 | 0.00396 | -0.057 | -20.261
-2.5 | -0.021 | 0.00402 | -0.057 | -5.13
-2 | 0.039 | 0.00407 | -0.057 | 9.607
-1.5 | 0.099 | 0.00413 | -0.057 | 23.931
-1 | 0.159 | 0.00421 | -0.057 | 37.708
-0.5 | 0.219 | 0.00441 | -0.057 | 49.567
0 | 0.278 | 0.00443 | -0.057 | 62.846
0.5 | 0.338 | 0.00456 | -0.057 | 74.14
1 | 0.397 | 0.00469 | -0.057 | 84.68
1.5 | 0.457 | 0.00487 | -0.057 | 93.825
2 | 0.516 | 0.00507 | -0.057 | 101.868
2.5 | 0.575 | 0.0053 | -0.057 | 108.603
3 | 0.634 | 0.00556 | -0.057 | 114.11
3.5 | 0.693 | 0.00585 | -0.057 | 118.465
4 | 0.751 | 0.00617 | -0.057 | 121.601
4.5 | 0.808 | 0.00651 | -0.057 | 124.034
5 | 0.864 | 0.00695 | -0.057 | 124.386
5.5 | 0.92 | 0.0073 | -0.057 | 125.965
6 | 0.974 | 0.00806 | -0.057 | 120.834
6.5 | 1.026 | 0.00844 | -0.057 | 121.534
7 | 1.077 | 0.00887 | -0.057 | 121.361
7.5 | 1.125 | 0.00933 | -0.057 | 120.538
8 | 1.171 | 0.00984 | -0.057 | 118.992
8.5 | 1.214 | 0.01038 | -0.057 | 116.906
9 | 1.253 | 0.01097 | -0.057 | 114.212
9.5 | 1.289 | 0.01123 | -0.057 | 114.74
10 | 1.32 | 0.0115 | -0.057 | 114.756
10.5 | 1.345 | 0.01182 | -0.057 | 113.86
11 | 1.365 | 0.01146 | -0.057 | 119.168
11.5 | 1.379 | 0.01279 | -0.057 | 107.801
12 | 1.387 | 0.0134 | -0.056 | 103.541
12.5 | 1.389 | 0.01428 | -0.056 | 97.278
13 | 1.385 | 0.01506 | -0.056 | 91.983
13.5 | 1.372 | 0.01658 | -0.055 | 82.744
14 | 1.355 | 0.01825 | -0.055 | 74.232
14.5 | 1.33 | 0.02074 | -0.054 | 64.133
15 | 1.3 | 0.0241 | -0.053 | 53.937
15.5 | 1.266 | 0.02824 | -0.052 | 44.821
16 | 1.228 | 0.03354 | -0.052 | 36.604
16.5 | 1.189 | 0.03923 | -0.051 | 30.305
17 | 1.144 | 0.0477 | -0.05 | 23.984
17.5 | 1.098 | 0.05765 | -0.048 | 19.051

## 140. Re 18M Mach 0.10 (2)
BIGFOIL.COM POLAR EXPORT
Joukowsky 11.00% thick 2.00% camber
Joukowsky 11.00% thick 2.00% camber |  |  |  | Cl Max: | 2.0783 | at alpha= | 20 | deg
XFOIL ncrit=9 |  |  |  | L/D Max: | 156.531 | at alpha= | 9.5 | deg
Re: | 18000000 |  |  | Cd Min: | 0.03645 | at alpha= | 20 | deg
Mach: | 0.1 |  |  | Cl=0 at alpha= | -2.2632 | deg
|  |  |  | @ Cl=0.1, Cd= | 0.0047682
|  |  |  | @ Cl=0.4, Cd= | 0.0049943
|  |  |  | @ Cl=0.6, Cd= | 0.0055073
alpha (deg) | Cl | Cd | Cm | Cl/Cd
-20 | -1.7526 | 0.03206 | -0.0733 | -54.6663
-19.5 | -1.763 | 0.02551 | -0.077 | -69.1102
-19 | -1.7887 | 0.02166 | -0.0732 | -82.5808
-18.5 | -1.7667 | 0.01999 | -0.0702 | -88.3792
-18 | -1.7312 | 0.01863 | -0.0685 | -92.9254
-17.5 | -1.6908 | 0.0174 | -0.0671 | -97.1724
-17 | -1.6476 | 0.01622 | -0.0659 | -101.5783
-16.5 | -1.602 | 0.01508 | -0.065 | -106.2334
-16 | -1.5542 | 0.01404 | -0.0641 | -110.698
-15.5 | -1.504 | 0.01317 | -0.0635 | -114.1989
-15 | -1.4523 | 0.01241 | -0.0629 | -117.0266
-14.5 | -1.3993 | 0.01174 | -0.0624 | -119.1908
-14 | -1.3455 | 0.01112 | -0.062 | -120.9982
-13.5 | -1.2913 | 0.01051 | -0.0617 | -122.8639
-13 | -1.2357 | 0.00991 | -0.0616 | -124.6922
-12.5 | -1.183 | 0.00942 | -0.0608 | -125.5839
-12 | -1.1277 | 0.009 | -0.0604 | -125.3
-11.5 | -1.0716 | 0.00863 | -0.0602 | -124.1715
-11 | -1.0154 | 0.00822 | -0.06 | -123.528
-10.5 | -0.9588 | 0.00782 | -0.0599 | -122.6087
-10 | -0.9017 | 0.00752 | -0.0598 | -119.9069
-9.5 | -0.8443 | 0.00721 | -0.0597 | -117.1012
-9 | -0.7869 | 0.0069 | -0.0597 | -114.0435
-8.5 | -0.7291 | 0.00666 | -0.0596 | -109.4745
-8 | -0.6712 | 0.00639 | -0.0596 | -105.0391
-7.5 | -0.6131 | 0.0062 | -0.0597 | -98.8871
-7 | -0.5549 | 0.00598 | -0.0597 | -92.7926
-6.5 | -0.4966 | 0.00578 | -0.0598 | -85.917
-6 | -0.4382 | 0.00563 | -0.0598 | -77.833
-5.5 | -0.3797 | 0.00547 | -0.0599 | -69.415
-5 | -0.3212 | 0.00534 | -0.06 | -60.1498
-4.5 | -0.2625 | 0.0052 | -0.0601 | -50.4808
-4 | -0.2039 | 0.00509 | -0.0603 | -40.0589
-3.5 | -0.1452 | 0.00498 | -0.0604 | -29.1566
-3 | -0.0866 | 0.00491 | -0.0605 | -17.6375
-2.5 | -0.0278 | 0.00485 | -0.0607 | -5.732
-2 | 0.0309 | 0.0048 | -0.0608 | 6.4375
-1.5 | 0.0895 | 0.00477 | -0.0609 | 18.7631
-1 | 0.1482 | 0.00476 | -0.0611 | 31.1345
-0.5 | 0.2067 | 0.00476 | -0.0612 | 43.4244
0 | 0.2652 | 0.00481 | -0.0613 | 55.1351
0.5 | 0.3236 | 0.00488 | -0.0614 | 66.3115
1 | 0.3819 | 0.00496 | -0.0616 | 76.996
1.5 | 0.44 | 0.00507 | -0.0616 | 86.785
2 | 0.4981 | 0.00522 | -0.0617 | 95.4215
2.5 | 0.5559 | 0.00537 | -0.0617 | 103.5196
3 | 0.6137 | 0.00555 | -0.0618 | 110.5766
3.5 | 0.6713 | 0.00573 | -0.0618 | 117.1553
4 | 0.7288 | 0.00593 | -0.0617 | 122.9005
4.5 | 0.786 | 0.00616 | -0.0617 | 127.5974
5 | 0.8432 | 0.00638 | -0.0616 | 132.163
5.5 | 0.9002 | 0.0066 | -0.0615 | 136.3939
6 | 0.957 | 0.00685 | -0.0614 | 139.708
6.5 | 1.0136 | 0.0071 | -0.0613 | 142.7606
7 | 1.0701 | 0.00734 | -0.0611 | 145.7902
7.5 | 1.1262 | 0.00761 | -0.0609 | 147.9895
8 | 1.1822 | 0.00788 | -0.0607 | 150.0254
8.5 | 1.2376 | 0.00818 | -0.0604 | 151.2958
9 | 1.2929 | 0.00843 | -0.0601 | 153.3689
9.5 | 1.3446 | 0.00859 | -0.059 | 156.5308
10 | 1.399 | 0.009 | -0.0585 | 155.4444
10.5 | 1.4526 | 0.00948 | -0.0579 | 153.2278
11 | 1.5061 | 0.00993 | -0.0573 | 151.6717
11.5 | 1.5584 | 0.01048 | -0.0565 | 148.7023
12 | 1.6104 | 0.011 | -0.0557 | 146.4
12.5 | 1.6619 | 0.01153 | -0.0549 | 144.137
13 | 1.7119 | 0.01216 | -0.0538 | 140.7812
13.5 | 1.7603 | 0.01287 | -0.0526 | 136.7754
14 | 1.8085 | 0.01353 | -0.0513 | 133.6659
14.5 | 1.8553 | 0.01422 | -0.0498 | 130.4712
15 | 1.8999 | 0.015 | -0.0481 | 126.66
15.5 | 1.941 | 0.01591 | -0.0459 | 121.9987
16 | 1.9782 | 0.01693 | -0.0432 | 116.8458
16.5 | 2.0091 | 0.01799 | -0.0395 | 111.6787
17 | 2.0213 | 0.01911 | -0.0329 | 105.7718
17.5 | 2.0365 | 0.02062 | -0.0279 | 98.7633
18 | 2.0512 | 0.02255 | -0.0239 | 90.9623
18.5 | 2.0638 | 0.02497 | -0.0205 | 82.6512
19 | 2.0732 | 0.02798 | -0.0178 | 74.0958
19.5 | 2.0778 | 0.0318 | -0.0158 | 65.3396
20 | 2.0783 | 0.03645 | -0.0147 | 57.0178

## 141. Re 18M Mach 0.25 (1)
BIGFOIL.COM POLAR EXPORT
Joukowsky 11.00% thick 2.00% camber
Joukowsky 11.00% thick 2.00% camber |  |  |  | Cl Max: | 1.336 | at alpha= | 11 | deg
JavaFoil+Calcfoil stall+Eppler ext transition |  |  |  | L/D Max: | 125.236 | at alpha= | 5 | deg
Re: | 18000000 |  |  | Cd Min: | 0.0039 | at alpha= | -4.5 | deg
Mach: | 0.25 |  |  | Cl=0 at alpha= | -2.3279 | deg
|  |  |  | @ Cl=0.1, Cd= | 0.0041181
|  |  |  | @ Cl=0.4, Cd= | 0.0046816
|  |  |  | @ Cl=0.6, Cd= | 0.0053805
alpha (deg) | Cl | Cd | Cm | Cl/Cd
-16 | -0.591 | 0.10733 | -0.036 | -5.506
-15.5 | -0.632 | 0.09741 | -0.038 | -6.49
-15 | -0.671 | 0.08582 | -0.04 | -7.823
-14.5 | -0.705 | 0.07661 | -0.041 | -9.201
-14 | -0.737 | 0.06479 | -0.044 | -11.38
-13.5 | -0.766 | 0.05368 | -0.046 | -14.263
-13 | -0.787 | 0.0447 | -0.048 | -17.611
-12.5 | -0.81 | 0.03345 | -0.05 | -24.222
-12 | -0.826 | 0.02504 | -0.052 | -32.969
-11.5 | -0.838 | 0.01764 | -0.054 | -47.483
-11 | -0.843 | 0.01268 | -0.056 | -66.484
-10.5 | -0.84 | 0.00988 | -0.058 | -85.083
-10 | -0.824 | 0.00493 | -0.059 | -166.965
-9.5 | -0.788 | 0.00476 | -0.059 | -165.493
-9 | -0.748 | 0.00471 | -0.059 | -158.777
-8.5 | -0.705 | 0.00445 | -0.059 | -158.439
-8 | -0.657 | 0.00434 | -0.059 | -151.454
-7.5 | -0.607 | 0.00445 | -0.059 | -136.348
-7 | -0.553 | 0.00435 | -0.059 | -127.143
-6.5 | -0.498 | 0.00406 | -0.059 | -122.728
-6 | -0.442 | 0.00417 | -0.059 | -105.843
-5.5 | -0.384 | 0.00403 | -0.059 | -95.234
-5 | -0.325 | 0.00398 | -0.059 | -81.483
-4.5 | -0.265 | 0.0039 | -0.059 | -67.962
-4 | -0.204 | 0.0039 | -0.059 | -52.405
-3.5 | -0.144 | 0.00393 | -0.059 | -36.538
-3 | -0.082 | 0.00395 | -0.059 | -20.868
-2.5 | -0.021 | 0.00401 | -0.059 | -5.284
-2 | 0.04 | 0.00406 | -0.059 | 9.899
-1.5 | 0.102 | 0.00412 | -0.059 | 24.66
-1 | 0.163 | 0.0042 | -0.059 | 38.842
-0.5 | 0.225 | 0.00429 | -0.059 | 52.281
0 | 0.286 | 0.00442 | -0.059 | 64.616
0.5 | 0.347 | 0.00456 | -0.059 | 76.151
1 | 0.408 | 0.0047 | -0.059 | 86.872
1.5 | 0.469 | 0.00489 | -0.059 | 96.082
2 | 0.53 | 0.00509 | -0.059 | 104.121
2.5 | 0.591 | 0.00534 | -0.059 | 110.74
3 | 0.651 | 0.00561 | -0.059 | 116.155
3.5 | 0.711 | 0.00592 | -0.059 | 120.261
4 | 0.771 | 0.00625 | -0.059 | 123.349
4.5 | 0.829 | 0.00662 | -0.059 | 125.231
5 | 0.887 | 0.00708 | -0.059 | 125.236
5.5 | 0.943 | 0.00789 | -0.059 | 119.473
6 | 0.998 | 0.0083 | -0.059 | 120.28
6.5 | 1.051 | 0.00872 | -0.059 | 120.49
7 | 1.101 | 0.00919 | -0.059 | 119.872
7.5 | 1.148 | 0.00975 | -0.059 | 117.774
8 | 1.192 | 0.01031 | -0.059 | 115.656
8.5 | 1.232 | 0.01098 | -0.059 | 112.259
9 | 1.268 | 0.0113 | -0.059 | 112.231
9.5 | 1.297 | 0.0117 | -0.059 | 110.893
10 | 1.318 | 0.01179 | -0.058 | 111.849
10.5 | 1.332 | 0.01254 | -0.058 | 106.215
11 | 1.336 | 0.0133 | -0.058 | 100.48
11.5 | 1.332 | 0.0143 | -0.058 | 93.163
12 | 1.319 | 0.01534 | -0.057 | 86.031
12.5 | 1.297 | 0.0166 | -0.057 | 78.096
13 | 1.264 | 0.01872 | -0.056 | 67.56
13.5 | 1.218 | 0.02195 | -0.055 | 55.484
14 | 1.161 | 0.02683 | -0.054 | 43.253
14.5 | 1.095 | 0.03345 | -0.053 | 32.746
15 | 1.018 | 0.04463 | -0.051 | 22.818
15.5 | 0.939 | 0.0577 | -0.049 | 16.283
16 | 0.855 | 0.07588 | -0.046 | 11.274

## 142. Re 18M Mach 0.25 (2)
BIGFOIL.COM POLAR EXPORT
Joukowsky 11.00% thick 2.00% camber
Joukowsky 11.00% thick 2.00% camber |  |  |  | Cl Max: | 2.0285 | at alpha= | 17.5 | deg
XFOIL ncrit=9 |  |  |  | L/D Max: | 152.349 | at alpha= | 10 | deg
Re: | 18000000 |  |  | Cd Min: | 0.15361 | at alpha= | -20 | deg
Mach: | 0.25 |  |  | Cl=0 at alpha= | -2.2549 | deg
|  |  |  | @ Cl=0.1, Cd= | 0.0047786
|  |  |  | @ Cl=0.4, Cd= | 0.0049814
|  |  |  | @ Cl=0.6, Cd= | 0.0054848
alpha (deg) | Cl | Cd | Cm | Cl/Cd
-20 | -1.0572 | 0.15361 | 0.0087 | -6.8824
-19.5 | -1.1669 | 0.12464 | -0.0137 | -9.3622
-19 | -1.3296 | 0.09612 | -0.0317 | -13.8327
-18.5 | -1.5049 | 0.06758 | -0.0519 | -22.2684
-18 | -1.6205 | 0.04652 | -0.0682 | -34.8345
-17.5 | -1.665 | 0.0318 | -0.0827 | -52.3585
-17 | -1.6732 | 0.02344 | -0.0908 | -71.3823
-16.5 | -1.6784 | 0.02058 | -0.0857 | -81.5549
-16 | -1.6409 | 0.01859 | -0.0828 | -88.2679
-15.5 | -1.5938 | 0.01699 | -0.0804 | -93.8081
-15 | -1.543 | 0.01549 | -0.0782 | -99.6127
-14.5 | -1.4888 | 0.01416 | -0.0763 | -105.1412
-14 | -1.4322 | 0.013 | -0.0746 | -110.1692
-13.5 | -1.3734 | 0.01205 | -0.0731 | -113.9751
-13 | -1.3107 | 0.01126 | -0.0722 | -116.4032
-12.5 | -1.2535 | 0.01066 | -0.0703 | -117.5891
-12 | -1.1938 | 0.01 | -0.069 | -119.38
-11.5 | -1.1333 | 0.00937 | -0.0679 | -120.9498
-11 | -1.0721 | 0.00888 | -0.067 | -120.732
-10.5 | -1.0105 | 0.00845 | -0.0662 | -119.5858
-10 | -0.9492 | 0.00798 | -0.0654 | -118.9474
-9.5 | -0.8877 | 0.00759 | -0.0648 | -116.9565
-9 | -0.826 | 0.00726 | -0.0643 | -113.7741
-8.5 | -0.7646 | 0.00691 | -0.0638 | -110.6512
-8 | -0.7029 | 0.00664 | -0.0635 | -105.8584
-7.5 | -0.6415 | 0.00637 | -0.0631 | -100.7064
-7 | -0.5801 | 0.00613 | -0.0629 | -94.633
-6.5 | -0.5186 | 0.00593 | -0.0627 | -87.4536
-6 | -0.4573 | 0.00573 | -0.0625 | -79.808
-5.5 | -0.3961 | 0.00554 | -0.0624 | -71.4982
-5 | -0.3349 | 0.0054 | -0.0623 | -62.0185
-4.5 | -0.2737 | 0.00525 | -0.0623 | -52.1333
-4 | -0.2127 | 0.00514 | -0.0623 | -41.3813
-3.5 | -0.1516 | 0.00503 | -0.0623 | -30.1392
-3 | -0.0907 | 0.00494 | -0.0624 | -18.3603
-2.5 | -0.0298 | 0.00486 | -0.0625 | -6.1317
-2 | 0.031 | 0.00482 | -0.0626 | 6.4315
-1.5 | 0.0917 | 0.00478 | -0.0627 | 19.1841
-1 | 0.1525 | 0.00477 | -0.0628 | 31.9706
-0.5 | 0.2131 | 0.00477 | -0.0629 | 44.6751
0 | 0.2736 | 0.00482 | -0.063 | 56.7635
0.5 | 0.334 | 0.00488 | -0.0631 | 68.4426
1 | 0.3943 | 0.00497 | -0.0631 | 79.336
1.5 | 0.4545 | 0.00509 | -0.0632 | 89.2927
2 | 0.5146 | 0.00524 | -0.0632 | 98.2061
2.5 | 0.5746 | 0.0054 | -0.0632 | 106.4074
3 | 0.6345 | 0.0056 | -0.0631 | 113.3036
3.5 | 0.6943 | 0.00581 | -0.063 | 119.5009
4 | 0.7541 | 0.00601 | -0.0629 | 125.4742
4.5 | 0.8137 | 0.00626 | -0.0627 | 129.984
5 | 0.8734 | 0.00649 | -0.0625 | 134.5763
5.5 | 0.9328 | 0.00677 | -0.0622 | 137.7843
6 | 0.9923 | 0.00702 | -0.0618 | 141.3533
6.5 | 1.0518 | 0.00729 | -0.0614 | 144.2798
7 | 1.1111 | 0.00757 | -0.0609 | 146.7768
7.5 | 1.1702 | 0.00789 | -0.0604 | 148.3143
8 | 1.2292 | 0.00821 | -0.0598 | 149.7199
8.5 | 1.2882 | 0.00852 | -0.0591 | 151.1972
9 | 1.3467 | 0.00885 | -0.0582 | 152.1695
10 | 1.4595 | 0.00958 | -0.0555 | 152.3486
10.5 | 1.5169 | 0.01011 | -0.0542 | 150.0396
11 | 1.5733 | 0.01074 | -0.0527 | 146.4898
11.5 | 1.6298 | 0.01132 | -0.0512 | 143.9753
12 | 1.6847 | 0.01204 | -0.0494 | 139.9252
12.5 | 1.7383 | 0.01282 | -0.0473 | 135.5928
13 | 1.7916 | 0.01356 | -0.0451 | 132.1239
13.5 | 1.8427 | 0.01441 | -0.0426 | 127.8765
14 | 1.8898 | 0.01543 | -0.0395 | 122.4757
14.5 | 1.9323 | 0.0166 | -0.0358 | 116.4036
15 | 1.9683 | 0.01775 | -0.0311 | 110.8901
15.5 | 1.9823 | 0.01906 | -0.0234 | 104.0031
16 | 1.9981 | 0.02094 | -0.0175 | 95.4202
16.5 | 2.0128 | 0.02341 | -0.0127 | 85.9804
17 | 2.0236 | 0.02663 | -0.0089 | 75.9895
17.5 | 2.0285 | 0.03084 | -0.0062 | 65.775
18 | 2.0277 | 0.03615 | -0.0048 | 56.0913
18.5 | 2.0201 | 0.04277 | -0.0049 | 47.2317
19 | 2.0043 | 0.05099 | -0.0066 | 39.3077
19.5 | 1.9783 | 0.06129 | -0.0105 | 32.2777
20 | 1.9412 | 0.07396 | -0.0167 | 26.2466

## 143. Re 18M Mach 0.50 (1)
BIGFOIL.COM POLAR EXPORT
Joukowsky 11.00% thick 2.00% camber
Joukowsky 11.00% thick 2.00% camber |  |  |  | Cl Max: | 1.202 | at alpha= | 20 | deg
JavaFoil+Calcfoil stall+Eppler ext transition |  |  |  | L/D Max: | 128.793 | at alpha= | 4.5 | deg
Re: | 18000000 |  |  | Cd Min: | 0.0039 | at alpha= | -3 | deg
Mach: | 0.5 |  |  | Cl=0 at alpha= | -2.3261 | deg
|  |  |  | @ Cl=0.1, Cd= | 0.0040678
|  |  |  | @ Cl=0.4, Cd= | 0.0046118
|  |  |  | @ Cl=0.6, Cd= | 0.0052641
alpha (deg) | Cl | Cd | Cm | Cl/Cd
-20 | -0.987 | 0.19334 | -0.04 | -5.107
-19.5 | -0.96 | 0.17866 | -0.04 | -5.374
-19 | -0.935 | 0.16032 | -0.041 | -5.831
-18.5 | -0.903 | 0.17495 | -0.039 | -5.163
-18 | -0.877 | 0.1546 | -0.04 | -5.673
-17.5 | -0.852 | 0.13589 | -0.041 | -6.268
-17 | -0.82 | 0.14637 | -0.039 | -5.601
-16.5 | -0.795 | 0.12766 | -0.04 | -6.224
-16 | -0.763 | 0.13582 | -0.038 | -5.619
-15.5 | -0.738 | 0.11512 | -0.039 | -6.413
-15 | -0.715 | 0.10057 | -0.041 | -7.106
-14.5 | -0.682 | 0.10395 | -0.039 | -6.56
-14 | -0.659 | 0.08975 | -0.042 | -7.344
-13.5 | -0.628 | 0.08862 | -0.04 | -7.086
-13 | -0.612 | 0.07073 | -0.046 | -8.648
-12.5 | -0.579 | 0.07115 | -0.044 | -8.139
-12 | -0.579 | 0.04327 | -0.053 | -13.378
-11.5 | -0.53 | 0.05724 | -0.047 | -9.257
-11 | -0.526 | 0.03504 | -0.055 | -15.005
-10.5 | -0.479 | 0.04582 | -0.05 | -10.46
-10 | -0.441 | 0.05161 | -0.046 | -8.548
-9.5 | -0.438 | 0.02876 | -0.056 | -15.226
-9 | -0.408 | 0.02711 | -0.056 | -15.055
-8.5 | -0.418 | 0.03917 | -0.049 | -10.678
-8 | -0.609 | 0.01134 | -0.063 | -53.688
-7.5 | -0.625 | 0.00496 | -0.066 | -126.152
-7 | -0.588 | 0.00464 | -0.066 | -126.837
-6.5 | -0.539 | 0.0044 | -0.066 | -122.556
-6 | -0.484 | 0.00446 | -0.066 | -108.372
-5.5 | -0.423 | 0.00412 | -0.066 | -102.608
-5 | -0.36 | 0.00421 | -0.066 | -85.37
-4.5 | -0.294 | 0.00406 | -0.066 | -72.47
-4 | -0.228 | 0.00401 | -0.066 | -56.803
-3.5 | -0.16 | 0.00392 | -0.066 | -40.86
-3 | -0.092 | 0.0039 | -0.066 | -23.592
-2.5 | -0.024 | 0.00394 | -0.066 | -6.006
-2 | 0.045 | 0.00402 | -0.066 | 11.178
-1.5 | 0.114 | 0.00408 | -0.066 | 27.85
-1 | 0.182 | 0.00416 | -0.066 | 43.792
-0.5 | 0.251 | 0.00427 | -0.066 | 58.737
0 | 0.32 | 0.0044 | -0.066 | 72.559
0.5 | 0.388 | 0.00458 | -0.066 | 84.728
1 | 0.456 | 0.00476 | -0.066 | 95.816
1.5 | 0.524 | 0.00498 | -0.066 | 105.244
2 | 0.592 | 0.00523 | -0.066 | 113.341
2.5 | 0.66 | 0.00552 | -0.066 | 119.47
3 | 0.727 | 0.00587 | -0.066 | 123.891
3.5 | 0.793 | 0.00626 | -0.066 | 126.736
4 | 0.858 | 0.00669 | -0.066 | 128.23
4.5 | 0.922 | 0.00716 | -0.066 | 128.793
5 | 0.983 | 0.00843 | -0.066 | 116.62
5.5 | 1.041 | 0.00898 | -0.066 | 115.895
6 | 1.095 | 0.00967 | -0.066 | 113.169
6.5 | 1.142 | 0.01049 | -0.066 | 108.841
7 | 1.179 | 0.01143 | -0.066 | 103.159
7.5 | 1.198 | 0.01188 | -0.066 | 100.782
8 | 1.182 | 0.01282 | -0.065 | 92.256
8.5 | 1.094 | 0.01459 | -0.065 | 74.993
9 | 0.743 | 0.0169 | -0.064 | 43.988
9.5 | 0.766 | 0.01923 | -0.063 | 39.814
10 | 0.795 | 0.02003 | -0.062 | 39.697
10.5 | 0.826 | 0.02051 | -0.062 | 40.257
11 | 0.856 | 0.02106 | -0.062 | 40.641
11.5 | 0.848 | 0.03331 | -0.058 | 25.447
12 | 0.892 | 0.029 | -0.06 | 30.769
12.5 | 0.905 | 0.03626 | -0.058 | 24.955
13 | 0.842 | 0.08862 | -0.042 | 9.499
13.5 | 0.878 | 0.08602 | -0.045 | 10.208
14 | 0.885 | 0.11168 | -0.038 | 7.927
14.5 | 0.92 | 0.10666 | -0.041 | 8.625
15 | 0.939 | 0.1272 | -0.039 | 7.383
15.5 | 0.967 | 0.12872 | -0.04 | 7.515
16 | 1 | 0.12473 | -0.042 | 8.014
16.5 | 1.019 | 0.14528 | -0.04 | 7.017
17 | 1.05 | 0.1437 | -0.042 | 7.307
17.5 | 1.071 | 0.16454 | -0.04 | 6.511
18 | 1.096 | 0.17934 | -0.04 | 6.112
18.5 | 1.124 | 0.17919 | -0.041 | 6.274
19 | 1.15 | 0.18994 | -0.041 | 6.053
19.5 | 1.177 | 0.19575 | -0.041 | 6.012
20 | 1.202 | 0.20916 | -0.041 | 5.745

## 144. Re 18M Mach 0.50 (2)
BIGFOIL.COM POLAR EXPORT
Joukowsky 11.00% thick 2.00% camber
Joukowsky 11.00% thick 2.00% camber |  |  |  | Cl Max: | 1.636 | at alpha= | 9.5 | deg
XFOIL ncrit=9 |  |  |  | L/D Max: | 150.787 | at alpha= | 8 | deg
Re: | 18000000 |  |  | Cd Min: | 0.04763 | at alpha= | 11.5 | deg
Mach: | 0.5 |  |  | Cl=0 at alpha= | -99 | deg
|  |  |  | @ Cl=0.1, Cd= | 0.00488
|  |  |  | @ Cl=0.4, Cd= | 0.0049831
|  |  |  | @ Cl=0.6, Cd= | 0.0054296
alpha (deg) | Cl | Cd | Cm | Cl/Cd
0 | 0.3111 | 0.00488 | -0.0702 | 63.75
0.5 | 0.3808 | 0.00495 | -0.0701 | 76.9293
1 | 0.4504 | 0.00507 | -0.07 | 88.8363
1.5 | 0.52 | 0.0052 | -0.0698 | 100
2.5 | 0.6594 | 0.0056 | -0.0692 | 117.75
3 | 0.7294 | 0.00584 | -0.0687 | 124.8973
3.5 | 0.7994 | 0.00613 | -0.068 | 130.4078
4 | 0.87 | 0.00642 | -0.0671 | 135.514
4.5 | 0.9408 | 0.00675 | -0.0661 | 139.3778
5 | 1.0122 | 0.0071 | -0.0648 | 142.5634
5.5 | 1.0845 | 0.00744 | -0.0633 | 145.7661
6 | 1.1572 | 0.00783 | -0.0615 | 147.7905
6.5 | 1.2306 | 0.00825 | -0.0594 | 149.1636
7 | 1.3049 | 0.00869 | -0.0569 | 150.1611
7.5 | 1.3803 | 0.00916 | -0.054 | 150.6878
8 | 1.4566 | 0.00966 | -0.0506 | 150.7867
9 | 1.6067 | 0.0113 | -0.0409 | 142.1858
9.5 | 1.636 | 0.01448 | -0.0304 | 112.9834
10 | 1.6043 | 0.01878 | -0.0163 | 85.426
10.5 | 1.5624 | 0.02489 | -0.008 | 62.7722
11 | 1.5147 | 0.03424 | -0.007 | 44.2377
11.5 | 1.4516 | 0.04763 | -0.0127 | 30.4766

## 145. Re 20M Mach 0.00 (1)
BIGFOIL.COM POLAR EXPORT
Joukowsky 11.00% thick 2.00% camber
Joukowsky 11.00% thick 2.00% camber |  |  |  | Cl Max: | 1.401 | at alpha= | 12.5 | deg
JavaFoil+Calcfoil stall+Eppler ext transition |  |  |  | L/D Max: | 126.771 | at alpha= | 5.5 | deg
Re: | 20000000 |  |  | Cd Min: | 0.00388 | at alpha= | -4.5 | deg
Mach: | 0 |  |  | Cl=0 at alpha= | -2.325 | deg
|  |  |  | @ Cl=0.1, Cd= | 0.0041223
|  |  |  | @ Cl=0.4, Cd= | 0.0046942
|  |  |  | @ Cl=0.6, Cd= | 0.0053886
alpha (deg) | Cl | Cd | Cm | Cl/Cd
-17.5 | -0.83 | 0.09492 | -0.04 | -8.742
-17 | -0.844 | 0.08756 | -0.041 | -9.64
-16.5 | -0.861 | 0.07694 | -0.043 | -11.186
-16 | -0.874 | 0.06856 | -0.044 | -12.743
-15.5 | -0.886 | 0.05992 | -0.045 | -14.781
-15 | -0.898 | 0.05049 | -0.046 | -17.779
-14.5 | -0.908 | 0.04173 | -0.048 | -21.76
-14 | -0.913 | 0.03498 | -0.049 | -26.11
-13.5 | -0.919 | 0.02763 | -0.05 | -33.268
-13 | -0.923 | 0.02115 | -0.052 | -43.626
-12.5 | -0.925 | 0.01569 | -0.053 | -58.923
-12 | -0.921 | 0.01216 | -0.055 | -75.736
-11.5 | -0.915 | 0.00987 | -0.056 | -92.69
-11 | -0.898 | 0.00492 | -0.057 | -182.671
-10.5 | -0.863 | 0.00478 | -0.057 | -180.626
-10 | -0.825 | 0.00475 | -0.057 | -173.796
-9.5 | -0.784 | 0.00453 | -0.057 | -173.076
-9 | -0.739 | 0.00437 | -0.057 | -169.064
-8.5 | -0.693 | 0.00428 | -0.057 | -161.756
-8 | -0.644 | 0.00441 | -0.057 | -146.044
-7.5 | -0.592 | 0.00432 | -0.057 | -137.087
-7 | -0.539 | 0.00403 | -0.057 | -133.757
-6.5 | -0.485 | 0.00397 | -0.057 | -121.993
-6 | -0.429 | 0.00413 | -0.057 | -103.799
-5.5 | -0.372 | 0.00396 | -0.057 | -93.928
-5 | -0.315 | 0.00393 | -0.057 | -80.158
-4.5 | -0.257 | 0.00388 | -0.057 | -66.219
-4 | -0.198 | 0.00389 | -0.057 | -50.96
-3.5 | -0.139 | 0.00392 | -0.057 | -35.484
-3 | -0.08 | 0.00395 | -0.057 | -20.243
-2.5 | -0.021 | 0.00401 | -0.057 | -5.122
-2 | 0.039 | 0.00406 | -0.057 | 9.591
-1.5 | 0.098 | 0.00412 | -0.057 | 23.895
-1 | 0.158 | 0.00419 | -0.057 | 37.661
-0.5 | 0.217 | 0.0043 | -0.057 | 50.554
0 | 0.277 | 0.00441 | -0.057 | 62.725
0.5 | 0.336 | 0.00454 | -0.057 | 74.038
1 | 0.395 | 0.00468 | -0.057 | 84.559
1.5 | 0.455 | 0.00485 | -0.057 | 93.752
2 | 0.514 | 0.00504 | -0.057 | 101.867
2.5 | 0.572 | 0.00527 | -0.057 | 108.665
3 | 0.631 | 0.00552 | -0.057 | 114.279
3.5 | 0.689 | 0.0058 | -0.057 | 118.798
4 | 0.747 | 0.0061 | -0.057 | 122.409
4.5 | 0.804 | 0.00645 | -0.057 | 124.698
5 | 0.86 | 0.00687 | -0.057 | 125.201
5.5 | 0.915 | 0.00722 | -0.057 | 126.771
6 | 0.969 | 0.00792 | -0.057 | 122.367
6.5 | 1.022 | 0.00831 | -0.057 | 122.856
7 | 1.072 | 0.00871 | -0.057 | 123.145
7.5 | 1.121 | 0.00915 | -0.057 | 122.437
8 | 1.166 | 0.00963 | -0.057 | 121.104
8.5 | 1.21 | 0.01015 | -0.057 | 119.234
9 | 1.25 | 0.01071 | -0.057 | 116.676
9.5 | 1.287 | 0.01093 | -0.057 | 117.685
10 | 1.318 | 0.01152 | -0.057 | 114.446
10.5 | 1.346 | 0.01179 | -0.057 | 114.116
11 | 1.368 | 0.01174 | -0.057 | 116.58
11.5 | 1.385 | 0.01243 | -0.056 | 111.417
12 | 1.396 | 0.01297 | -0.056 | 107.592
12.5 | 1.401 | 0.01374 | -0.056 | 101.985
13 | 1.4 | 0.0147 | -0.055 | 95.234
13.5 | 1.392 | 0.01558 | -0.055 | 89.367
14 | 1.379 | 0.01712 | -0.055 | 80.502
14.5 | 1.359 | 0.01927 | -0.054 | 70.506
15 | 1.335 | 0.02186 | -0.053 | 61.074
15.5 | 1.306 | 0.02523 | -0.053 | 51.782
16 | 1.274 | 0.0295 | -0.052 | 43.182
16.5 | 1.24 | 0.03411 | -0.051 | 36.359
17 | 1.204 | 0.03968 | -0.05 | 30.353
17.5 | 1.164 | 0.04749 | -0.049 | 24.505

## 146. Re 20M Mach 0.00 (2)
BIGFOIL.COM POLAR EXPORT
Joukowsky 11.00% thick 2.00% camber
Joukowsky 11.00% thick 2.00% camber |  |  |  | Cl Max: | 2.1046 | at alpha= | 20 | deg
XFOIL ncrit=9 |  |  |  | L/D Max: | 158.619 | at alpha= | 10 | deg
Re: | 20000000 |  |  | Cd Min: | 0.03106 | at alpha= | 20 | deg
Mach: | 0 |  |  | Cl=0 at alpha= | -2.2641 | deg
|  |  |  | @ Cl=0.1, Cd= | 0.0047481
|  |  |  | @ Cl=0.4, Cd= | 0.0049851
|  |  |  | @ Cl=0.6, Cd= | 0.0054616
alpha (deg) | Cl | Cd | Cm | Cl/Cd
-20 | -1.8055 | 0.02363 | -0.0743 | -76.4071
-19.5 | -1.8249 | 0.02088 | -0.0687 | -87.3994
-19 | -1.797 | 0.01942 | -0.0666 | -92.5335
-18.5 | -1.7613 | 0.01819 | -0.0651 | -96.8279
-18 | -1.721 | 0.01711 | -0.064 | -100.5845
-17.5 | -1.6781 | 0.01607 | -0.0631 | -104.4244
-17 | -1.6335 | 0.01504 | -0.0623 | -108.6104
-16.5 | -1.5871 | 0.01405 | -0.0617 | -112.9609
-16 | -1.5389 | 0.01316 | -0.0611 | -116.9377
-15.5 | -1.4887 | 0.01243 | -0.0607 | -119.7667
-15 | -1.4372 | 0.01178 | -0.0604 | -122.0034
-14.5 | -1.3849 | 0.01118 | -0.0602 | -123.873
-14 | -1.3318 | 0.01063 | -0.06 | -125.2869
-13.5 | -1.2751 | 0.01005 | -0.0605 | -126.8756
-13 | -1.2256 | 0.00956 | -0.0594 | -128.2008
-12.5 | -1.1721 | 0.0091 | -0.0591 | -128.8022
-12 | -1.1173 | 0.00873 | -0.0589 | -127.984
-11.5 | -1.0619 | 0.00838 | -0.0589 | -126.7184
-11 | -1.0063 | 0.00799 | -0.0588 | -125.9449
-10.5 | -0.9504 | 0.00762 | -0.0588 | -124.7244
-10 | -0.8939 | 0.00734 | -0.0588 | -121.7847
-9.5 | -0.8372 | 0.00706 | -0.0588 | -118.5836
-9 | -0.7804 | 0.00676 | -0.0589 | -115.4438
-8.5 | -0.7232 | 0.00654 | -0.0589 | -110.581
-8 | -0.6659 | 0.00628 | -0.059 | -106.035
-7.5 | -0.6084 | 0.0061 | -0.0591 | -99.7377
-7 | -0.5507 | 0.00589 | -0.0592 | -93.4975
-6.5 | -0.4929 | 0.0057 | -0.0593 | -86.4737
-6 | -0.435 | 0.00556 | -0.0594 | -78.2374
-5.5 | -0.377 | 0.00541 | -0.0595 | -69.6858
-5 | -0.3189 | 0.00528 | -0.0596 | -60.3977
-4.5 | -0.2607 | 0.00516 | -0.0598 | -50.5233
-4 | -0.2025 | 0.00505 | -0.0599 | -40.099
-3.5 | -0.1442 | 0.00496 | -0.0601 | -29.0726
-3 | -0.0859 | 0.00488 | -0.0602 | -17.6025
-2.5 | -0.0275 | 0.00481 | -0.0603 | -5.7173
-2 | 0.0308 | 0.00478 | -0.0605 | 6.4435
-1.5 | 0.0891 | 0.00475 | -0.0606 | 18.7579
-1 | 0.1474 | 0.00474 | -0.0608 | 31.097
-0.5 | 0.2056 | 0.00475 | -0.0609 | 43.2842
0 | 0.2637 | 0.0048 | -0.0611 | 54.9375
0.5 | 0.3217 | 0.00486 | -0.0612 | 66.1934
1 | 0.3797 | 0.00495 | -0.0613 | 76.7071
1.5 | 0.4375 | 0.00505 | -0.0614 | 86.6337
2 | 0.4952 | 0.00517 | -0.0615 | 95.7834
2.5 | 0.5528 | 0.00533 | -0.0615 | 103.7148
3 | 0.6102 | 0.00549 | -0.0615 | 111.1475
3.5 | 0.6674 | 0.00569 | -0.0616 | 117.2935
4 | 0.7245 | 0.00587 | -0.0616 | 123.4242
4.5 | 0.7814 | 0.00609 | -0.0615 | 128.3087
5 | 0.8383 | 0.00629 | -0.0615 | 133.275
5.5 | 0.8948 | 0.00653 | -0.0614 | 137.0291
6 | 0.9511 | 0.00677 | -0.0614 | 140.4874
6.5 | 1.0073 | 0.007 | -0.0613 | 143.9
7 | 1.0633 | 0.00724 | -0.0612 | 146.8646
7.5 | 1.119 | 0.00749 | -0.061 | 149.3992
8 | 1.1745 | 0.00774 | -0.0609 | 151.7442
8.5 | 1.2295 | 0.00803 | -0.0607 | 153.1133
9 | 1.2843 | 0.0083 | -0.0604 | 154.7349
9.5 | 1.3386 | 0.00855 | -0.0601 | 156.5614
10 | 1.3895 | 0.00876 | -0.0591 | 158.6187
10.5 | 1.4427 | 0.00921 | -0.0587 | 156.645
11 | 1.4956 | 0.00963 | -0.0582 | 155.3063
11.5 | 1.5475 | 0.01015 | -0.0576 | 152.4631
12 | 1.599 | 0.01065 | -0.057 | 150.1408
12.5 | 1.65 | 0.01114 | -0.0563 | 148.1149
13 | 1.6998 | 0.01172 | -0.0555 | 145.0341
13.5 | 1.748 | 0.01238 | -0.0545 | 141.1955
14 | 1.796 | 0.013 | -0.0534 | 138.1538
14.5 | 1.843 | 0.01362 | -0.0523 | 135.3157
15 | 1.8882 | 0.01431 | -0.0509 | 131.9497
15.5 | 1.9308 | 0.01512 | -0.0492 | 127.6984
16 | 1.9701 | 0.01603 | -0.0471 | 122.9008
16.5 | 2.0065 | 0.01698 | -0.0446 | 118.1684
17 | 2.036 | 0.01794 | -0.0409 | 113.4894
17.5 | 2.0478 | 0.01902 | -0.0346 | 107.6656
18 | 2.0627 | 0.02049 | -0.0299 | 100.6686
18.5 | 2.0769 | 0.02236 | -0.0259 | 92.8846
19 | 2.0894 | 0.02466 | -0.0227 | 84.7283
19.5 | 2.0983 | 0.02756 | -0.02 | 76.1357
20 | 2.1046 | 0.03106 | -0.018 | 67.7592

## 147. Re 20M Mach 0.10 (1)
BIGFOIL.COM POLAR EXPORT
Joukowsky 11.00% thick 2.00% camber
Joukowsky 11.00% thick 2.00% camber |  |  |  | Cl Max: | 1.39 | at alpha= | 12.5 | deg
JavaFoil+Calcfoil stall+Eppler ext transition |  |  |  | L/D Max: | 126.977 | at alpha= | 5.5 | deg
Re: | 20000000 |  |  | Cd Min: | 0.00387 | at alpha= | -4.5 | deg
Mach: | 0.1 |  |  | Cl=0 at alpha= | -2.325 | deg
|  |  |  | @ Cl=0.1, Cd= | 0.0041212
|  |  |  | @ Cl=0.4, Cd= | 0.0046885
|  |  |  | @ Cl=0.6, Cd= | 0.0053802
alpha (deg) | Cl | Cd | Cm | Cl/Cd
-17.5 | -0.79 | 0.10046 | -0.04 | -7.86
-17 | -0.807 | 0.09261 | -0.04 | -8.717
-16.5 | -0.825 | 0.08325 | -0.042 | -9.913
-16 | -0.843 | 0.07334 | -0.043 | -11.488
-15.5 | -0.858 | 0.06399 | -0.044 | -13.41
-15 | -0.872 | 0.05469 | -0.046 | -15.947
-14.5 | -0.883 | 0.04691 | -0.047 | -18.817
-14 | -0.893 | 0.03836 | -0.048 | -23.281
-13.5 | -0.901 | 0.03041 | -0.05 | -29.639
-13 | -0.908 | 0.02332 | -0.051 | -38.929
-12.5 | -0.91 | 0.01781 | -0.053 | -51.065
-12 | -0.909 | 0.01347 | -0.054 | -67.448
-11.5 | -0.905 | 0.01042 | -0.056 | -86.894
-11 | -0.897 | 0.00498 | -0.057 | -180.222
-10.5 | -0.863 | 0.00482 | -0.057 | -179.214
-10 | -0.826 | 0.00477 | -0.057 | -173.017
-9.5 | -0.785 | 0.00456 | -0.057 | -172.247
-9 | -0.741 | 0.00439 | -0.057 | -168.749
-8.5 | -0.695 | 0.0043 | -0.057 | -161.649
-8 | -0.646 | 0.00442 | -0.057 | -146.093
-7.5 | -0.595 | 0.00433 | -0.057 | -137.261
-7 | -0.542 | 0.00404 | -0.057 | -134.031
-6.5 | -0.487 | 0.00398 | -0.057 | -122.208
-6 | -0.431 | 0.00414 | -0.057 | -104.132
-5.5 | -0.374 | 0.00397 | -0.057 | -94.253
-5 | -0.316 | 0.00393 | -0.057 | -80.416
-4.5 | -0.258 | 0.00387 | -0.057 | -66.569
-4 | -0.199 | 0.00389 | -0.057 | -51.216
-3.5 | -0.14 | 0.00392 | -0.057 | -35.682
-3 | -0.08 | 0.00394 | -0.057 | -20.358
-2.5 | -0.021 | 0.00401 | -0.057 | -5.151
-2 | 0.039 | 0.00405 | -0.057 | 9.643
-1.5 | 0.099 | 0.00412 | -0.057 | 24.024
-1 | 0.159 | 0.00419 | -0.057 | 37.851
-0.5 | 0.219 | 0.00439 | -0.057 | 49.749
0 | 0.278 | 0.00441 | -0.057 | 63.059
0.5 | 0.338 | 0.00454 | -0.057 | 74.418
1 | 0.397 | 0.00468 | -0.057 | 84.975
1.5 | 0.457 | 0.00485 | -0.057 | 94.189
2 | 0.516 | 0.00505 | -0.057 | 102.277
2.5 | 0.575 | 0.00527 | -0.057 | 109.087
3 | 0.634 | 0.00553 | -0.057 | 114.715
3.5 | 0.693 | 0.00581 | -0.057 | 119.137
4 | 0.751 | 0.00613 | -0.057 | 122.47
4.5 | 0.808 | 0.00647 | -0.057 | 124.932
5 | 0.864 | 0.00689 | -0.057 | 125.434
5.5 | 0.92 | 0.00724 | -0.057 | 126.977
6 | 0.974 | 0.00797 | -0.057 | 122.13
6.5 | 1.026 | 0.00834 | -0.057 | 122.997
7 | 1.077 | 0.00877 | -0.057 | 122.821
7.5 | 1.125 | 0.00922 | -0.057 | 121.992
8 | 1.171 | 0.00971 | -0.057 | 120.533
8.5 | 1.214 | 0.01024 | -0.057 | 118.513
9 | 1.253 | 0.01083 | -0.057 | 115.788
9.5 | 1.289 | 0.01107 | -0.057 | 116.492
10 | 1.32 | 0.0117 | -0.057 | 112.841
10.5 | 1.346 | 0.01161 | -0.057 | 115.898
11 | 1.366 | 0.01162 | -0.057 | 117.577
11.5 | 1.38 | 0.01262 | -0.057 | 109.336
12 | 1.388 | 0.0132 | -0.056 | 105.156
12.5 | 1.39 | 0.0141 | -0.056 | 98.642
13 | 1.386 | 0.0151 | -0.056 | 91.849
13.5 | 1.374 | 0.01622 | -0.055 | 84.689
14 | 1.357 | 0.01783 | -0.055 | 76.065
14.5 | 1.332 | 0.02027 | -0.054 | 65.716
15 | 1.303 | 0.02323 | -0.053 | 56.09
15.5 | 1.269 | 0.02715 | -0.053 | 46.753
16 | 1.231 | 0.03216 | -0.052 | 38.288
16.5 | 1.193 | 0.03757 | -0.051 | 31.743
17 | 1.148 | 0.04563 | -0.05 | 25.159
17.5 | 1.102 | 0.05517 | -0.049 | 19.982

## 148. Re 20M Mach 0.10 (2)
BIGFOIL.COM POLAR EXPORT
Joukowsky 11.00% thick 2.00% camber
Joukowsky 11.00% thick 2.00% camber |  |  |  | Cl Max: | 2.0905 | at alpha= | 20 | deg
XFOIL ncrit=9 |  |  |  | L/D Max: | 157.858 | at alpha= | 10 | deg
Re: | 20000000 |  |  | Cd Min: | 0.03524 | at alpha= | 20 | deg
Mach: | 0.1 |  |  | Cl=0 at alpha= | -2.2624 | deg
|  |  |  | @ Cl=0.1, Cd= | 0.0047482
|  |  |  | @ Cl=0.4, Cd= | 0.0049811
|  |  |  | @ Cl=0.6, Cd= | 0.0054612
alpha (deg) | Cl | Cd | Cm | Cl/Cd
-20 | -1.7741 | 0.02938 | -0.0756 | -60.3846
-19.5 | -1.7847 | 0.02381 | -0.0775 | -74.9559
-19 | -1.8043 | 0.02091 | -0.072 | -86.2889
-18.5 | -1.7753 | 0.01936 | -0.0698 | -91.6994
-18 | -1.7378 | 0.01807 | -0.0682 | -96.1704
-17.5 | -1.6959 | 0.01691 | -0.0669 | -100.2898
-17 | -1.6507 | 0.01588 | -0.0658 | -103.9484
-16.5 | -1.6043 | 0.01481 | -0.0648 | -108.3255
-16 | -1.5561 | 0.01379 | -0.064 | -112.8426
-15.5 | -1.5058 | 0.01291 | -0.0634 | -116.6383
-15 | -1.4541 | 0.01213 | -0.0628 | -119.8763
-14.5 | -1.4009 | 0.01147 | -0.0624 | -122.136
-14 | -1.347 | 0.01088 | -0.062 | -123.8051
-13.5 | -1.2887 | 0.01031 | -0.0624 | -124.9952
-13 | -1.2385 | 0.00981 | -0.0611 | -126.2487
-12.5 | -1.1843 | 0.00929 | -0.0606 | -127.4812
-12 | -1.1288 | 0.00886 | -0.0603 | -127.4041
-11.5 | -1.0726 | 0.00849 | -0.0601 | -126.3369
-11 | -1.0161 | 0.00812 | -0.06 | -125.1355
-10.5 | -0.9594 | 0.00772 | -0.0598 | -124.2746
-10 | -0.9022 | 0.00741 | -0.0597 | -121.7544
-9.5 | -0.8448 | 0.00713 | -0.0597 | -118.4853
-9 | -0.7873 | 0.00681 | -0.0597 | -115.6094
-8.5 | -0.7295 | 0.00659 | -0.0596 | -110.698
-8 | -0.6715 | 0.00632 | -0.0597 | -106.25
-7.5 | -0.6134 | 0.00613 | -0.0597 | -100.0653
-7 | -0.5552 | 0.00591 | -0.0597 | -93.9425
-6.5 | -0.4968 | 0.00573 | -0.0598 | -86.7016
-6 | -0.4384 | 0.00558 | -0.0599 | -78.5663
-5.5 | -0.3799 | 0.00542 | -0.06 | -70.0923
-5 | -0.3213 | 0.00529 | -0.0601 | -60.7372
-4.5 | -0.2627 | 0.00516 | -0.0602 | -50.9109
-4 | -0.204 | 0.00506 | -0.0603 | -40.3162
-3.5 | -0.1453 | 0.00497 | -0.0604 | -29.2354
-3 | -0.0866 | 0.00488 | -0.0605 | -17.7459
-2.5 | -0.0279 | 0.00481 | -0.0607 | -5.8004
-2 | 0.0308 | 0.00479 | -0.0608 | 6.4301
-1.5 | 0.0895 | 0.00475 | -0.061 | 18.8421
-1 | 0.1482 | 0.00474 | -0.0611 | 31.2658
-0.5 | 0.2067 | 0.00475 | -0.0612 | 43.5158
0 | 0.2652 | 0.0048 | -0.0614 | 55.25
0.5 | 0.3236 | 0.00486 | -0.0615 | 66.5844
1 | 0.3819 | 0.00495 | -0.0616 | 77.1515
1.5 | 0.4401 | 0.00505 | -0.0617 | 87.1485
2 | 0.4982 | 0.00518 | -0.0617 | 96.1776
2.5 | 0.5562 | 0.00534 | -0.0618 | 104.1573
3 | 0.614 | 0.0055 | -0.0618 | 111.6364
3.5 | 0.6715 | 0.0057 | -0.0618 | 117.807
4 | 0.7291 | 0.00589 | -0.0618 | 123.7861
4.5 | 0.7864 | 0.00611 | -0.0617 | 128.707
5 | 0.8437 | 0.00631 | -0.0617 | 133.7084
5.5 | 0.9006 | 0.00656 | -0.0616 | 137.2866
6 | 0.9575 | 0.00679 | -0.0615 | 141.0162
6.5 | 1.0142 | 0.00703 | -0.0613 | 144.2674
7 | 1.0706 | 0.00728 | -0.0612 | 147.0604
7.5 | 1.1269 | 0.00754 | -0.061 | 149.4562
8.5 | 1.2386 | 0.00809 | -0.0605 | 153.1026
9 | 1.2938 | 0.00838 | -0.0602 | 154.3914
9.5 | 1.3488 | 0.00862 | -0.0598 | 156.4733
10 | 1.4002 | 0.00887 | -0.0587 | 157.8579
10.5 | 1.4542 | 0.00931 | -0.0581 | 156.1976
11 | 1.5076 | 0.00977 | -0.0575 | 154.3091
11.5 | 1.5601 | 0.01031 | -0.0568 | 151.3191
12 | 1.6125 | 0.0108 | -0.056 | 149.3056
12.5 | 1.664 | 0.01133 | -0.0552 | 146.8667
13 | 1.7139 | 0.01198 | -0.0541 | 143.0634
13.5 | 1.763 | 0.01264 | -0.0529 | 139.4778
14 | 1.8117 | 0.01326 | -0.0517 | 136.629
14.5 | 1.8588 | 0.01395 | -0.0503 | 133.2473
15 | 1.9035 | 0.01474 | -0.0485 | 129.1384
15.5 | 1.945 | 0.01566 | -0.0464 | 124.2018
16 | 1.9836 | 0.01662 | -0.0438 | 119.3502
16.5 | 2.0188 | 0.01759 | -0.0408 | 114.7698
17 | 2.0344 | 0.0186 | -0.0346 | 109.3763
17.5 | 2.049 | 0.01999 | -0.0292 | 102.5013
18 | 2.0636 | 0.02181 | -0.0249 | 94.6171
18.5 | 2.0764 | 0.0241 | -0.0212 | 86.1577
19 | 2.0861 | 0.02697 | -0.0183 | 77.3489
19.5 | 2.0899 | 0.03072 | -0.016 | 68.0306
20 | 2.0905 | 0.03524 | -0.0147 | 59.3218

## 149. Re 20M Mach 0.25 (1)
BIGFOIL.COM POLAR EXPORT
Joukowsky 11.00% thick 2.00% camber
Joukowsky 11.00% thick 2.00% camber |  |  |  | Cl Max: | 1.338 | at alpha= | 11 | deg
JavaFoil+Calcfoil stall+Eppler ext transition |  |  |  | L/D Max: | 127.765 | at alpha= | 5.5 | deg
Re: | 20000000 |  |  | Cd Min: | 0.00387 | at alpha= | -4.5 | deg
Mach: | 0.25 |  |  | Cl=0 at alpha= | -2.3279 | deg
|  |  |  | @ Cl=0.1, Cd= | 0.0041077
|  |  |  | @ Cl=0.4, Cd= | 0.0046616
|  |  |  | @ Cl=0.6, Cd= | 0.0053505
alpha (deg) | Cl | Cd | Cm | Cl/Cd
-16 | -0.592 | 0.10608 | -0.036 | -5.576
-15.5 | -0.633 | 0.09597 | -0.038 | -6.597
-15 | -0.672 | 0.08547 | -0.04 | -7.858
-14.5 | -0.706 | 0.07502 | -0.042 | -9.416
-14 | -0.738 | 0.06387 | -0.044 | -11.56
-13.5 | -0.766 | 0.05349 | -0.046 | -14.316
-13 | -0.79 | 0.04295 | -0.048 | -18.399
-12.5 | -0.811 | 0.03302 | -0.05 | -24.557
-12 | -0.829 | 0.0237 | -0.052 | -34.974
-11.5 | -0.84 | 0.01709 | -0.054 | -49.123
-11 | -0.845 | 0.01233 | -0.056 | -68.542
-10.5 | -0.845 | 0.00948 | -0.058 | -89.178
-10 | -0.824 | 0.00489 | -0.059 | -168.487
-9.5 | -0.788 | 0.00482 | -0.059 | -163.675
-9 | -0.748 | 0.00458 | -0.059 | -163.301
-8.5 | -0.705 | 0.00441 | -0.059 | -159.796
-8 | -0.657 | 0.0043 | -0.059 | -152.733
-7.5 | -0.607 | 0.00441 | -0.059 | -137.512
-7 | -0.553 | 0.00432 | -0.059 | -128.065
-6.5 | -0.498 | 0.00403 | -0.059 | -123.719
-6 | -0.442 | 0.00397 | -0.059 | -111.317
-5.5 | -0.384 | 0.004 | -0.059 | -95.895
-5 | -0.325 | 0.00396 | -0.059 | -81.999
-4.5 | -0.265 | 0.00387 | -0.059 | -68.361
-4 | -0.204 | 0.00387 | -0.059 | -52.826
-3.5 | -0.144 | 0.00391 | -0.059 | -36.722
-3 | -0.082 | 0.00393 | -0.059 | -20.976
-2.5 | -0.021 | 0.004 | -0.059 | -5.307
-2 | 0.04 | 0.00404 | -0.059 | 9.94
-1.5 | 0.102 | 0.00411 | -0.059 | 24.753
-1 | 0.163 | 0.00418 | -0.059 | 38.984
-0.5 | 0.225 | 0.00428 | -0.059 | 52.481
0 | 0.286 | 0.00441 | -0.059 | 64.833
0.5 | 0.347 | 0.00454 | -0.059 | 76.427
1 | 0.408 | 0.00468 | -0.059 | 87.164
1.5 | 0.469 | 0.00487 | -0.059 | 96.443
2 | 0.53 | 0.00507 | -0.059 | 104.564
2.5 | 0.591 | 0.00531 | -0.059 | 111.263
3 | 0.651 | 0.00558 | -0.059 | 116.762
3.5 | 0.711 | 0.00588 | -0.059 | 120.983
4 | 0.771 | 0.0062 | -0.059 | 124.221
4.5 | 0.829 | 0.00657 | -0.059 | 126.185
5 | 0.887 | 0.00702 | -0.059 | 126.362
5.5 | 0.943 | 0.00738 | -0.059 | 127.765
6 | 0.998 | 0.0082 | -0.059 | 121.672
6.5 | 1.051 | 0.00861 | -0.059 | 121.967
7 | 1.101 | 0.00907 | -0.059 | 121.335
7.5 | 1.148 | 0.00962 | -0.059 | 119.349
8 | 1.192 | 0.01017 | -0.059 | 117.236
8.5 | 1.232 | 0.01082 | -0.059 | 113.848
9 | 1.268 | 0.01155 | -0.059 | 109.762
9.5 | 1.297 | 0.01187 | -0.059 | 109.319
10 | 1.319 | 0.01194 | -0.058 | 110.479
10.5 | 1.333 | 0.01233 | -0.058 | 108.071
11 | 1.338 | 0.01312 | -0.058 | 101.979
11.5 | 1.334 | 0.01404 | -0.058 | 95.002
12 | 1.321 | 0.01508 | -0.057 | 87.579
12.5 | 1.298 | 0.01666 | -0.057 | 77.918
13 | 1.266 | 0.0183 | -0.056 | 69.177
13.5 | 1.221 | 0.0212 | -0.055 | 57.596
14 | 1.164 | 0.02579 | -0.054 | 45.126
14.5 | 1.097 | 0.03282 | -0.053 | 33.423
15 | 1.022 | 0.04256 | -0.051 | 24.026
15.5 | 0.94 | 0.05705 | -0.049 | 16.482
16 | 0.859 | 0.07269 | -0.046 | 11.82

## 150. Re 20M Mach 0.25 (2)
BIGFOIL.COM POLAR EXPORT
Joukowsky 11.00% thick 2.00% camber
Joukowsky 11.00% thick 2.00% camber |  |  |  | Cl Max: | 2.0419 | at alpha= | 17.5 | deg
XFOIL ncrit=9 |  |  |  | L/D Max: | 155.282 | at alpha= | 10 | deg
Re: | 20000000 |  |  | Cd Min: | 0.14598 | at alpha= | -20 | deg
Mach: | 0.25 |  |  | Cl=0 at alpha= | -2.2549 | deg
|  |  |  | @ Cl=0.1, Cd= | 0.0047573
|  |  |  | @ Cl=0.4, Cd= | 0.0049702
|  |  |  | @ Cl=0.6, Cd= | 0.0054456
alpha (deg) | Cl | Cd | Cm | Cl/Cd
-20 | -1.0965 | 0.14598 | 0.0025 | -7.5113
-19.5 | -1.2449 | 0.11202 | -0.0242 | -11.1132
-19 | -1.4098 | 0.08645 | -0.0385 | -16.3077
-18.5 | -1.5743 | 0.05956 | -0.0585 | -26.4322
-18 | -1.6658 | 0.04117 | -0.0732 | -40.4615
-17.5 | -1.6759 | 0.02822 | -0.0894 | -59.387
-17 | -1.7134 | 0.02216 | -0.089 | -77.3195
-16.5 | -1.6899 | 0.01979 | -0.0854 | -85.3916
-16 | -1.6487 | 0.01795 | -0.0827 | -91.8496
-15.5 | -1.5995 | 0.01645 | -0.0803 | -97.234
-15 | -1.5462 | 0.01514 | -0.0782 | -102.1268
-14.5 | -1.4912 | 0.01386 | -0.0763 | -107.5902
-14 | -1.4342 | 0.01273 | -0.0746 | -112.663
-13.5 | -1.3747 | 0.01177 | -0.0732 | -116.7969
-13 | -1.3152 | 0.01107 | -0.0716 | -118.8076
-12.5 | -1.2557 | 0.01046 | -0.0701 | -120.0478
-12 | -1.1951 | 0.00986 | -0.0689 | -121.2069
-11.5 | -1.1344 | 0.00923 | -0.0678 | -122.9036
-11 | -1.0731 | 0.00873 | -0.0669 | -122.921
-10.5 | -1.0113 | 0.00831 | -0.0661 | -121.6968
-10 | -0.9498 | 0.00788 | -0.0654 | -120.533
-9.5 | -0.8883 | 0.00748 | -0.0648 | -118.7567
-9 | -0.8265 | 0.00717 | -0.0643 | -115.272
-8.5 | -0.765 | 0.00682 | -0.0638 | -112.1701
-8 | -0.7033 | 0.00657 | -0.0635 | -107.0472
-7.5 | -0.6419 | 0.00629 | -0.0631 | -102.0509
-7 | -0.5803 | 0.00607 | -0.0629 | -95.6013
-6.5 | -0.5189 | 0.00586 | -0.0627 | -88.5495
-6 | -0.4576 | 0.00567 | -0.0625 | -80.7055
-5.5 | -0.3963 | 0.00549 | -0.0624 | -72.1858
-5 | -0.335 | 0.00534 | -0.0624 | -62.7341
-4.5 | -0.2739 | 0.0052 | -0.0623 | -52.6731
-4 | -0.2128 | 0.00509 | -0.0623 | -41.8075
-3.5 | -0.1517 | 0.00499 | -0.0624 | -30.4008
-3 | -0.0908 | 0.00491 | -0.0624 | -18.4929
-2.5 | -0.0298 | 0.00483 | -0.0625 | -6.1698
-2 | 0.031 | 0.00479 | -0.0626 | 6.4718
-1.5 | 0.0918 | 0.00476 | -0.0627 | 19.2857
-1 | 0.1525 | 0.00474 | -0.0628 | 32.173
-0.5 | 0.2131 | 0.00476 | -0.0629 | 44.7689
0 | 0.2736 | 0.00481 | -0.063 | 56.8815
0.5 | 0.334 | 0.00487 | -0.0631 | 68.5832
1 | 0.3944 | 0.00496 | -0.0632 | 79.5161
1.5 | 0.4546 | 0.00507 | -0.0632 | 89.6647
2 | 0.5148 | 0.00521 | -0.0632 | 98.81
2.5 | 0.5748 | 0.00537 | -0.0632 | 107.0391
3 | 0.6348 | 0.00555 | -0.0632 | 114.3784
3.5 | 0.6946 | 0.00575 | -0.0631 | 120.8
4 | 0.7544 | 0.00598 | -0.0629 | 126.1538
4.5 | 0.8142 | 0.00619 | -0.0627 | 131.5347
5 | 0.8738 | 0.00644 | -0.0625 | 135.6832
5.5 | 0.9334 | 0.00669 | -0.0622 | 139.5217
6 | 0.993 | 0.00694 | -0.0619 | 143.0836
6.5 | 1.0525 | 0.00721 | -0.0615 | 145.9778
7 | 1.1119 | 0.00748 | -0.061 | 148.6497
7.5 | 1.1711 | 0.00779 | -0.0605 | 150.3338
8 | 1.2302 | 0.00812 | -0.0598 | 151.5025
8.5 | 1.2891 | 0.00844 | -0.0591 | 152.737
9.5 | 1.4061 | 0.00912 | -0.0574 | 154.1776
10 | 1.4612 | 0.00941 | -0.0557 | 155.2816
10.5 | 1.5185 | 0.00996 | -0.0544 | 152.4598
11 | 1.5755 | 0.01053 | -0.053 | 149.6201
11.5 | 1.6322 | 0.01112 | -0.0515 | 146.7806
12 | 1.6871 | 0.01184 | -0.0497 | 142.4916
12.5 | 1.7416 | 0.01256 | -0.0477 | 138.6624
13 | 1.7953 | 0.01329 | -0.0456 | 135.0865
13.5 | 1.8466 | 0.01414 | -0.043 | 130.5941
14 | 1.8941 | 0.01517 | -0.04 | 124.8583
14.5 | 1.9386 | 0.01625 | -0.0364 | 119.2985
15 | 1.9793 | 0.01734 | -0.0324 | 114.1465
15.5 | 1.9959 | 0.01854 | -0.0248 | 107.6537
16 | 2.0117 | 0.02027 | -0.0185 | 99.2452
16.5 | 2.0262 | 0.02262 | -0.0134 | 89.5756
17 | 2.0373 | 0.02568 | -0.0093 | 79.3341
17.5 | 2.0419 | 0.02976 | -0.0063 | 68.6122
18 | 2.0415 | 0.03489 | -0.0045 | 58.5125
18.5 | 2.0359 | 0.04116 | -0.0042 | 49.4631
19 | 2.0207 | 0.04913 | -0.0057 | 41.1297
19.5 | 1.9967 | 0.059 | -0.0091 | 33.8424
20 | 1.9627 | 0.07104 | -0.0147 | 27.6281

## 151. Re 20M Mach 0.50 (1)
BIGFOIL.COM POLAR EXPORT
Joukowsky 11.00% thick 2.00% camber
Joukowsky 11.00% thick 2.00% camber |  |  |  | Cl Max: | 1.202 | at alpha= | 20 | deg
JavaFoil+Calcfoil stall+Eppler ext transition |  |  |  | L/D Max: | 129.904 | at alpha= | 4.5 | deg
Re: | 20000000 |  |  | Cd Min: | 0.00388 | at alpha= | -3 | deg
Mach: | 0.5 |  |  | Cl=0 at alpha= | -2.3261 | deg
|  |  |  | @ Cl=0.1, Cd= | 0.0040478
|  |  |  | @ Cl=0.4, Cd= | 0.0045918
|  |  |  | @ Cl=0.6, Cd= | 0.0052353
alpha (deg) | Cl | Cd | Cm | Cl/Cd
-20 | -0.987 | 0.19749 | -0.04 | -4.999
-19.5 | -0.96 | 0.18331 | -0.04 | -5.237
-19 | -0.934 | 0.16419 | -0.041 | -5.691
-18.5 | -0.903 | 0.17737 | -0.039 | -5.093
-18 | -0.877 | 0.15758 | -0.04 | -5.566
-17.5 | -0.851 | 0.1402 | -0.04 | -6.07
-17 | -0.82 | 0.14872 | -0.038 | -5.511
-16.5 | -0.795 | 0.13012 | -0.04 | -6.106
-16 | -0.763 | 0.14224 | -0.038 | -5.364
-15.5 | -0.738 | 0.1186 | -0.039 | -6.221
-15 | -0.713 | 0.10462 | -0.041 | -6.815
-14.5 | -0.681 | 0.10798 | -0.038 | -6.309
-14 | -0.657 | 0.09374 | -0.041 | -7.01
-13.5 | -0.626 | 0.09287 | -0.039 | -6.742
-13 | -0.605 | 0.07839 | -0.043 | -7.718
-12.5 | -0.572 | 0.08048 | -0.04 | -7.104
-12 | -0.565 | 0.05465 | -0.049 | -10.335
-11.5 | -0.532 | 0.05503 | -0.048 | -9.67
-11 | -0.528 | 0.0333 | -0.055 | -15.86
-10.5 | -0.482 | 0.04379 | -0.051 | -10.999
-10 | -0.443 | 0.04971 | -0.047 | -8.913
-9.5 | -0.44 | 0.02721 | -0.056 | -16.181
-9 | -0.41 | 0.02561 | -0.056 | -16.024
-8.5 | -0.419 | 0.03842 | -0.05 | -10.912
-8 | -0.612 | 0.01078 | -0.063 | -56.81
-7.5 | -0.625 | 0.00492 | -0.066 | -127.215
-7 | -0.588 | 0.00459 | -0.066 | -128.033
-6.5 | -0.539 | 0.00436 | -0.066 | -123.582
-6 | -0.484 | 0.00443 | -0.066 | -109.28
-5.5 | -0.423 | 0.00427 | -0.066 | -99.149
-5 | -0.36 | 0.00418 | -0.066 | -86.088
-4.5 | -0.294 | 0.00403 | -0.066 | -72.947
-4 | -0.228 | 0.00398 | -0.066 | -57.148
-3.5 | -0.16 | 0.00391 | -0.066 | -40.967
-3 | -0.092 | 0.00388 | -0.066 | -23.709
-2.5 | -0.024 | 0.00392 | -0.066 | -6.036
-2 | 0.045 | 0.004 | -0.066 | 11.228
-1.5 | 0.114 | 0.00406 | -0.066 | 27.956
-1 | 0.182 | 0.00415 | -0.066 | 43.935
-0.5 | 0.251 | 0.00426 | -0.066 | 58.96
0 | 0.32 | 0.00439 | -0.066 | 72.838
0.5 | 0.388 | 0.00456 | -0.066 | 85.036
1 | 0.456 | 0.00474 | -0.066 | 96.167
1.5 | 0.524 | 0.00496 | -0.066 | 105.691
2 | 0.592 | 0.0052 | -0.066 | 113.84
2.5 | 0.66 | 0.0055 | -0.066 | 120.092
3 | 0.727 | 0.00583 | -0.066 | 124.604
3.5 | 0.793 | 0.00622 | -0.066 | 127.602
4 | 0.858 | 0.00664 | -0.066 | 129.257
4.5 | 0.922 | 0.0071 | -0.066 | 129.904
5 | 0.983 | 0.00834 | -0.066 | 117.961
5.5 | 1.041 | 0.00888 | -0.066 | 117.313
6 | 1.095 | 0.00954 | -0.066 | 114.737
6.5 | 1.142 | 0.01034 | -0.066 | 110.361
7 | 1.179 | 0.01127 | -0.066 | 104.611
7.5 | 1.199 | 0.01253 | -0.066 | 95.68
8 | 1.183 | 0.01259 | -0.065 | 93.971
8.5 | 1.095 | 0.0143 | -0.065 | 76.606
9 | 0.745 | 0.01649 | -0.064 | 45.162
9.5 | 0.768 | 0.01865 | -0.063 | 41.162
10 | 0.797 | 0.01956 | -0.063 | 40.73
10.5 | 0.828 | 0.01989 | -0.063 | 41.621
11 | 0.858 | 0.02043 | -0.062 | 42.007
11.5 | 0.853 | 0.03123 | -0.059 | 27.323
12 | 0.86 | 0.04123 | -0.056 | 20.867
12.5 | 0.877 | 0.04838 | -0.055 | 18.119
13 | 0.836 | 0.09604 | -0.039 | 8.702
13.5 | 0.873 | 0.09082 | -0.043 | 9.615
14 | 0.885 | 0.11599 | -0.038 | 7.629
14.5 | 0.917 | 0.11186 | -0.04 | 8.197
15 | 0.939 | 0.13097 | -0.039 | 7.167
15.5 | 0.967 | 0.133 | -0.04 | 7.268
16 | 0.998 | 0.12933 | -0.041 | 7.716
16.5 | 1.019 | 0.14977 | -0.04 | 6.802
17 | 1.048 | 0.14919 | -0.041 | 7.026
17.5 | 1.071 | 0.17255 | -0.04 | 6.204
18 | 1.096 | 0.18167 | -0.04 | 6.035
18.5 | 1.123 | 0.18541 | -0.041 | 6.059
19 | 1.15 | 0.19406 | -0.041 | 5.924
19.5 | 1.177 | 0.19783 | -0.042 | 5.95
20 | 1.202 | 0.21274 | -0.041 | 5.649

## 152. Re 20M Mach 0.50 (2)
BIGFOIL.COM POLAR EXPORT
Joukowsky 11.00% thick 2.00% camber
Joukowsky 11.00% thick 2.00% camber |  |  |  | Cl Max: | 1.6106 | at alpha= | 9 | deg
XFOIL ncrit=9 |  |  |  | L/D Max: | 153.235 | at alpha= | 8 | deg
Re: | 20000000 |  |  | Cd Min: | 0.01112 | at alpha= | 9 | deg
Mach: | 0.5 |  |  | Cl=0 at alpha= | -2.2188 | deg
|  |  |  | @ Cl=0.1, Cd= | 0.0048114
|  |  |  | @ Cl=0.4, Cd= | 0.0049702
|  |  |  | @ Cl=0.6, Cd= | 0.0054021
alpha (deg) | Cl | Cd | Cm | Cl/Cd
-8 | -0.8693 | 0.00773 | -0.0853 | -112.458
-7.5 | -0.787 | 0.00719 | -0.0822 | -109.4576
-7 | -0.7068 | 0.0068 | -0.0797 | -103.9412
-6.5 | -0.6283 | 0.00644 | -0.0777 | -97.5621
-6 | -0.5514 | 0.00616 | -0.076 | -89.513
-5.5 | -0.4757 | 0.0059 | -0.0746 | -80.6271
-5 | -0.4011 | 0.00568 | -0.0735 | -70.6162
-4.5 | -0.3275 | 0.00547 | -0.0726 | -59.872
-4 | -0.2546 | 0.00529 | -0.0719 | -48.1285
-3.5 | -0.1824 | 0.00516 | -0.0714 | -35.3488
-3 | -0.1108 | 0.00503 | -0.071 | -22.0278
-2.5 | -0.0397 | 0.00493 | -0.0707 | -8.0527
-2 | 0.0309 | 0.00488 | -0.0705 | 6.332
-1.5 | 0.1014 | 0.00481 | -0.0704 | 21.0811
-1 | 0.1715 | 0.0048 | -0.0704 | 35.7292
-0.5 | 0.2414 | 0.00482 | -0.0703 | 50.083
0 | 0.3111 | 0.00487 | -0.0702 | 63.8809
0.5 | 0.3809 | 0.00494 | -0.0702 | 77.1053
1 | 0.4505 | 0.00505 | -0.0701 | 89.2079
1.5 | 0.5201 | 0.00519 | -0.0699 | 100.2119
2 | 0.5898 | 0.00537 | -0.0696 | 109.8324
3 | 0.7296 | 0.00581 | -0.0687 | 125.5766
3.5 | 0.7998 | 0.00609 | -0.068 | 131.33
4 | 0.8704 | 0.00638 | -0.0672 | 136.4263
4.5 | 0.9416 | 0.00667 | -0.0662 | 141.1694
5 | 1.0131 | 0.00702 | -0.0649 | 144.3162
5.5 | 1.0855 | 0.00735 | -0.0634 | 147.6871
6 | 1.1583 | 0.00774 | -0.0616 | 149.6512
6.5 | 1.2319 | 0.00815 | -0.0595 | 151.1534
7 | 1.3065 | 0.00857 | -0.057 | 152.4504
7.5 | 1.382 | 0.00903 | -0.0541 | 153.0454
8 | 1.4588 | 0.00952 | -0.0508 | 153.2353
8.5 | 1.5362 | 0.01011 | -0.0467 | 151.9486
9 | 1.6106 | 0.01112 | -0.0412 | 144.8381