## index
index | Re | Mach | Datasource
1 | 50000 | 0 | JavaFoil+Calcfoil stall+Eppler ext transition
2 | 50000 | 0 | XFOIL ncrit=9
3 | 50000 | 0.1 | JavaFoil+Calcfoil stall+Eppler ext transition
4 | 50000 | 0.1 | XFOIL ncrit=9
5 | 50000 | 0.25 | JavaFoil+Calcfoil stall+Eppler ext transition
6 | 50000 | 0.25 | XFOIL ncrit=9
7 | 50000 | 0.5 | JavaFoil+Calcfoil stall+Eppler ext transition
8 | 50000 | 0.5 | XFOIL ncrit=9
9 | 100000 | 0 | JavaFoil+Calcfoil stall+Eppler ext transition
10 | 100000 | 0 | XFOIL ncrit=9
11 | 100000 | 0.1 | JavaFoil+Calcfoil stall+Eppler ext transition
12 | 100000 | 0.1 | XFOIL ncrit=9
13 | 100000 | 0.25 | JavaFoil+Calcfoil stall+Eppler ext transition
14 | 100000 | 0.25 | XFOIL ncrit=9
15 | 100000 | 0.5 | JavaFoil+Calcfoil stall+Eppler ext transition
16 | 100000 | 0.5 | XFOIL ncrit=9
17 | 250000 | 0 | JavaFoil+Calcfoil stall+Eppler ext transition
18 | 250000 | 0 | XFOIL ncrit=9
19 | 250000 | 0.1 | JavaFoil+Calcfoil stall+Eppler ext transition
20 | 250000 | 0.1 | XFOIL ncrit=9
21 | 250000 | 0.25 | JavaFoil+Calcfoil stall+Eppler ext transition
22 | 250000 | 0.25 | XFOIL ncrit=9
23 | 250000 | 0.5 | JavaFoil+Calcfoil stall+Eppler ext transition
24 | 250000 | 0.5 | XFOIL ncrit=9
25 | 500000 | 0 | JavaFoil+Calcfoil stall+Eppler ext transition
26 | 500000 | 0 | XFOIL ncrit=9
27 | 500000 | 0.1 | JavaFoil+Calcfoil stall+Eppler ext transition
28 | 500000 | 0.1 | XFOIL ncrit=9
29 | 500000 | 0.25 | JavaFoil+Calcfoil stall+Eppler ext transition
30 | 500000 | 0.25 | XFOIL ncrit=9
31 | 500000 | 0.5 | JavaFoil+Calcfoil stall+Eppler ext transition
32 | 500000 | 0.5 | XFOIL ncrit=9
33 | 750000 | 0 | JavaFoil+Calcfoil stall+Eppler ext transition
34 | 750000 | 0 | XFOIL ncrit=9
35 | 750000 | 0.1 | JavaFoil+Calcfoil stall+Eppler ext transition
36 | 750000 | 0.1 | XFOIL ncrit=9
37 | 750000 | 0.25 | JavaFoil+Calcfoil stall+Eppler ext transition
38 | 750000 | 0.25 | XFOIL ncrit=9
39 | 750000 | 0.5 | JavaFoil+Calcfoil stall+Eppler ext transition
40 | 750000 | 0.5 | XFOIL ncrit=9
41 | 1000000 | 0 | JavaFoil+Calcfoil stall+Eppler ext transition
42 | 1000000 | 0 | XFOIL ncrit=9
43 | 1000000 | 0.1 | JavaFoil+Calcfoil stall+Eppler ext transition
44 | 1000000 | 0.1 | XFOIL ncrit=9
45 | 1000000 | 0.25 | JavaFoil+Calcfoil stall+Eppler ext transition
46 | 1000000 | 0.25 | XFOIL ncrit=9
47 | 1000000 | 0.5 | JavaFoil+Calcfoil stall+Eppler ext transition
48 | 1000000 | 0.5 | XFOIL ncrit=9
49 | 2000000 | 0 | JavaFoil+Calcfoil stall+Eppler ext transition
50 | 2000000 | 0 | XFOIL ncrit=9
51 | 2000000 | 0.1 | JavaFoil+Calcfoil stall+Eppler ext transition
52 | 2000000 | 0.1 | XFOIL ncrit=9
53 | 2000000 | 0.25 | JavaFoil+Calcfoil stall+Eppler ext transition
54 | 2000000 | 0.25 | XFOIL ncrit=9
55 | 2000000 | 0.5 | JavaFoil+Calcfoil stall+Eppler ext transition
56 | 2000000 | 0.5 | XFOIL ncrit=9
57 | 3000000 | 0 | JavaFoil+Calcfoil stall+Eppler ext transition
58 | 3000000 | 0 | XFOIL ncrit=9
59 | 3000000 | 0.1 | JavaFoil+Calcfoil stall+Eppler ext transition
60 | 3000000 | 0.1 | XFOIL ncrit=9
61 | 3000000 | 0.25 | JavaFoil+Calcfoil stall+Eppler ext transition
62 | 3000000 | 0.25 | XFOIL ncrit=9
63 | 3000000 | 0.5 | JavaFoil+Calcfoil stall+Eppler ext transition
64 | 3000000 | 0.5 | XFOIL ncrit=9
65 | 4000000 | 0 | JavaFoil+Calcfoil stall+Eppler ext transition
66 | 4000000 | 0 | XFOIL ncrit=9
67 | 4000000 | 0.1 | JavaFoil+Calcfoil stall+Eppler ext transition
68 | 4000000 | 0.1 | XFOIL ncrit=9
69 | 4000000 | 0.25 | JavaFoil+Calcfoil stall+Eppler ext transition
70 | 4000000 | 0.25 | XFOIL ncrit=9
71 | 4000000 | 0.5 | JavaFoil+Calcfoil stall+Eppler ext transition
72 | 4000000 | 0.5 | XFOIL ncrit=9
73 | 5000000 | 0 | JavaFoil+Calcfoil stall+Eppler ext transition
74 | 5000000 | 0 | XFOIL ncrit=9
75 | 5000000 | 0.1 | JavaFoil+Calcfoil stall+Eppler ext transition
76 | 5000000 | 0.1 | XFOIL ncrit=9
77 | 5000000 | 0.25 | JavaFoil+Calcfoil stall+Eppler ext transition
78 | 5000000 | 0.25 | XFOIL ncrit=9
79 | 5000000 | 0.5 | JavaFoil+Calcfoil stall+Eppler ext transition
80 | 5000000 | 0.5 | XFOIL ncrit=9
81 | 6000000 | 0 | JavaFoil+Calcfoil stall+Eppler ext transition
82 | 6000000 | 0 | XFOIL ncrit=9
83 | 6000000 | 0.1 | JavaFoil+Calcfoil stall+Eppler ext transition
84 | 6000000 | 0.1 | XFOIL ncrit=9
85 | 6000000 | 0.25 | JavaFoil+Calcfoil stall+Eppler ext transition
86 | 6000000 | 0.25 | XFOIL ncrit=9
87 | 6000000 | 0.5 | JavaFoil+Calcfoil stall+Eppler ext transition
88 | 6000000 | 0.5 | XFOIL ncrit=9
89 | 7000000 | 0 | JavaFoil+Calcfoil stall+Eppler ext transition
90 | 7000000 | 0 | XFOIL ncrit=9
91 | 7000000 | 0.1 | JavaFoil+Calcfoil stall+Eppler ext transition
92 | 7000000 | 0.1 | XFOIL ncrit=9
93 | 7000000 | 0.25 | JavaFoil+Calcfoil stall+Eppler ext transition
94 | 7000000 | 0.25 | XFOIL ncrit=9
95 | 7000000 | 0.5 | JavaFoil+Calcfoil stall+Eppler ext transition
96 | 7000000 | 0.5 | XFOIL ncrit=9
97 | 8000000 | 0 | JavaFoil+Calcfoil stall+Eppler ext transition
98 | 8000000 | 0 | XFOIL ncrit=9
99 | 8000000 | 0.1 | JavaFoil+Calcfoil stall+Eppler ext transition
100 | 8000000 | 0.1 | XFOIL ncrit=9
101 | 8000000 | 0.25 | JavaFoil+Calcfoil stall+Eppler ext transition
102 | 8000000 | 0.25 | XFOIL ncrit=9
103 | 8000000 | 0.5 | JavaFoil+Calcfoil stall+Eppler ext transition
104 | 8000000 | 0.5 | XFOIL ncrit=9
105 | 10000000 | 0 | JavaFoil+Calcfoil stall+Eppler ext transition
106 | 10000000 | 0 | XFOIL ncrit=9
107 | 10000000 | 0.1 | JavaFoil+Calcfoil stall+Eppler ext transition
108 | 10000000 | 0.1 | XFOIL ncrit=9
109 | 10000000 | 0.25 | JavaFoil+Calcfoil stall+Eppler ext transition
110 | 10000000 | 0.25 | XFOIL ncrit=9
111 | 10000000 | 0.5 | JavaFoil+Calcfoil stall+Eppler ext transition
112 | 10000000 | 0.5 | XFOIL ncrit=9
113 | 12000000 | 0 | JavaFoil+Calcfoil stall+Eppler ext transition
114 | 12000000 | 0 | XFOIL ncrit=9
115 | 12000000 | 0.1 | JavaFoil+Calcfoil stall+Eppler ext transition
116 | 12000000 | 0.1 | XFOIL ncrit=9
117 | 12000000 | 0.25 | JavaFoil+Calcfoil stall+Eppler ext transition
118 | 12000000 | 0.25 | XFOIL ncrit=9
119 | 12000000 | 0.5 | JavaFoil+Calcfoil stall+Eppler ext transition
120 | 12000000 | 0.5 | XFOIL ncrit=9
121 | 14000000 | 0 | JavaFoil+Calcfoil stall+Eppler ext transition
122 | 14000000 | 0 | XFOIL ncrit=9
123 | 14000000 | 0.1 | JavaFoil+Calcfoil stall+Eppler ext transition
124 | 14000000 | 0.1 | XFOIL ncrit=9
125 | 14000000 | 0.25 | JavaFoil+Calcfoil stall+Eppler ext transition
126 | 14000000 | 0.25 | XFOIL ncrit=9
127 | 14000000 | 0.5 | JavaFoil+Calcfoil stall+Eppler ext transition
128 | 14000000 | 0.5 | XFOIL ncrit=9
129 | 16000000 | 0 | JavaFoil+Calcfoil stall+Eppler ext transition
130 | 16000000 | 0 | XFOIL ncrit=9
131 | 16000000 | 0.1 | JavaFoil+Calcfoil stall+Eppler ext transition
132 | 16000000 | 0.1 | XFOIL ncrit=9
133 | 16000000 | 0.25 | JavaFoil+Calcfoil stall+Eppler ext transition
134 | 16000000 | 0.25 | XFOIL ncrit=9
135 | 16000000 | 0.5 | JavaFoil+Calcfoil stall+Eppler ext transition
136 | 16000000 | 0.5 | XFOIL ncrit=9
137 | 18000000 | 0 | JavaFoil+Calcfoil stall+Eppler ext transition
138 | 18000000 | 0 | XFOIL ncrit=9
139 | 18000000 | 0.1 | JavaFoil+Calcfoil stall+Eppler ext transition
140 | 18000000 | 0.1 | XFOIL ncrit=9
141 | 18000000 | 0.25 | JavaFoil+Calcfoil stall+Eppler ext transition
142 | 18000000 | 0.25 | XFOIL ncrit=9
143 | 18000000 | 0.5 | JavaFoil+Calcfoil stall+Eppler ext transition
144 | 18000000 | 0.5 | XFOIL ncrit=9
145 | 20000000 | 0 | JavaFoil+Calcfoil stall+Eppler ext transition
146 | 20000000 | 0 | XFOIL ncrit=9
147 | 20000000 | 0.1 | JavaFoil+Calcfoil stall+Eppler ext transition
148 | 20000000 | 0.1 | XFOIL ncrit=9
149 | 20000000 | 0.25 | JavaFoil+Calcfoil stall+Eppler ext transition
150 | 20000000 | 0.25 | XFOIL ncrit=9
151 | 20000000 | 0.5 | JavaFoil+Calcfoil stall+Eppler ext transition
152 | 20000000 | 0.5 | XFOIL ncrit=9

## 1. Re 50k Mach 0.00 (1)
BIGFOIL.COM POLAR EXPORT
NACA65A610
NACA65A610 |  |  |  | Cl Max: | 1.062 | at alpha= | 4.5 | deg
JavaFoil+Calcfoil stall+Eppler ext transition |  |  |  | L/D Max: | 45.714 | at alpha= | 3 | deg
Re: | 50000 |  |  | Cd Min: | 0.01662 | at alpha= | -0.5 | deg
Mach: | 0 |  |  | Cl=0 at alpha= | -4.8152 | deg
|  |  |  | @ Cl=0.1, Cd= | 0.042913
|  |  |  | @ Cl=0.4, Cd= | 0.024347
|  |  |  | @ Cl=0.6, Cd= | 0.01751
alpha (deg) | Cl | Cd | Cm | Cl/Cd
-17 | -0.273 | 0.4385 | -0.03 | -0.623
-16.5 | -0.287 | 0.44562 | -0.031 | -0.643
-16 | -0.3 | 0.40553 | -0.03 | -0.74
-15.5 | -0.314 | 0.34754 | -0.031 | -0.903
-15 | -0.327 | 0.32073 | -0.032 | -1.021
-14.5 | -0.34 | 0.27838 | -0.032 | -1.223
-14 | -0.352 | 0.25893 | -0.032 | -1.361
-13.5 | -0.363 | 0.23981 | -0.032 | -1.514
-13 | -0.372 | 0.21767 | -0.031 | -1.71
-12.5 | -0.379 | 0.19482 | -0.032 | -1.945
-12 | -0.38 | 0.17678 | -0.031 | -2.149
-11.5 | -0.377 | 0.15992 | -0.032 | -2.356
-11 | -0.37 | 0.13554 | -0.033 | -2.733
-10.5 | -0.361 | 0.12347 | -0.034 | -2.921
-10 | -0.347 | 0.11807 | -0.033 | -2.939
-9.5 | -0.33 | 0.10565 | -0.034 | -3.119
-9 | -0.308 | 0.09291 | -0.035 | -3.318
-8.5 | -0.283 | 0.08484 | -0.036 | -3.336
-8 | -0.254 | 0.07901 | -0.036 | -3.214
-7.5 | -0.221 | 0.07066 | -0.038 | -3.133
-7 | -0.186 | 0.06474 | -0.039 | -2.866
-6.5 | -0.147 | 0.05991 | -0.04 | -2.45
-6 | -0.106 | 0.05596 | -0.04 | -1.887
-5.5 | -0.062 | 0.05218 | -0.041 | -1.194
-5 | -0.017 | 0.04897 | -0.042 | -0.357
-4.5 | 0.029 | 0.04599 | -0.042 | 0.622
-4 | 0.075 | 0.04409 | -0.043 | 1.711
-3.5 | 0.123 | 0.04183 | -0.045 | 2.933
-3 | 0.17 | 0.04029 | -0.046 | 4.227
-2.5 | 0.218 | 0.03873 | -0.051 | 5.641
-2 | 0.267 | 0.03746 | -0.058 | 7.136
-1.5 | 0.316 | 0.03635 | -0.062 | 8.704
-1 | 0.451 | 0.01706 | -0.115 | 26.423
-0.5 | 0.51 | 0.01662 | -0.116 | 30.667
0 | 0.554 | 0.0173 | -0.116 | 32.021
0.5 | 0.611 | 0.01756 | -0.117 | 34.825
1 | 0.669 | 0.01786 | -0.118 | 37.446
1.5 | 0.726 | 0.01819 | -0.118 | 39.911
2 | 0.781 | 0.01859 | -0.119 | 42.009
2.5 | 0.837 | 0.01901 | -0.12 | 44.01
3 | 0.891 | 0.0195 | -0.12 | 45.714
3.5 | 0.96 | 0.02224 | -0.123 | 43.137
4 | 1.012 | 0.02305 | -0.123 | 43.913
4.5 | 1.062 | 0.02386 | -0.124 | 44.495
5 | 0.91 | 0.04203 | -0.065 | 21.664
5.5 | 0.943 | 0.04543 | -0.059 | 20.763
6 | 0.974 | 0.04858 | -0.05 | 20.043
6.5 | 1.002 | 0.0527 | -0.044 | 19.023
7 | 1.027 | 0.05729 | -0.042 | 17.934
7.5 | 1.042 | 0.0625 | -0.041 | 16.666
8 | 1.049 | 0.06771 | -0.04 | 15.486
8.5 | 1.048 | 0.07531 | -0.039 | 13.917
9 | 1.04 | 0.08391 | -0.038 | 12.394
9.5 | 1.025 | 0.09528 | -0.036 | 10.753

## 2. Re 50k Mach 0.00 (2)
BIGFOIL.COM POLAR EXPORT
NACA65A610
NACA65A610 |  |  |  | Cl Max: | 1.239 | at alpha= | 9.5 | deg
XFOIL ncrit=9 |  |  |  | L/D Max: | 33.0278 | at alpha= | 7.5 | deg
Re: | 50000 |  |  | Cd Min: | 0.23283 | at alpha= | -20 | deg
Mach: | 0 |  |  | Cl=0 at alpha= | 0.061321 | deg
|  |  |  | @ Cl=0.1, Cd= | 0.031432
|  |  |  | @ Cl=0.4, Cd= | 0.049803
|  |  |  | @ Cl=0.6, Cd= | 0.057799
alpha (deg) | Cl | Cd | Cm | Cl/Cd
-20 | -0.5222 | 0.23283 | -0.0159 | -2.2428
-19.5 | -0.5077 | 0.22748 | -0.0189 | -2.2318
-19 | -0.4953 | 0.22349 | -0.0224 | -2.2162
-18.5 | -0.4918 | 0.22497 | -0.0269 | -2.1861
-18 | -0.4705 | 0.2125 | -0.0281 | -2.2141
-17.5 | -0.454 | 0.20511 | -0.0296 | -2.2134
-17 | -0.4417 | 0.1998 | -0.0319 | -2.2107
-16.5 | -0.4358 | 0.19717 | -0.035 | -2.2103
-16 | -0.4405 | 0.19829 | -0.0385 | -2.2215
-15.5 | -0.4096 | 0.18296 | -0.0375 | -2.2387
-15 | -0.4003 | 0.17777 | -0.039 | -2.2518
-14.5 | -0.4042 | 0.17656 | -0.0417 | -2.2893
-14 | -0.3864 | 0.16691 | -0.0414 | -2.315
-13.5 | -0.3801 | 0.16188 | -0.042 | -2.348
-13 | -0.3969 | 0.16227 | -0.0444 | -2.4459
-12.5 | -0.3714 | 0.15109 | -0.0421 | -2.4581
-12 | -0.3897 | 0.15042 | -0.0433 | -2.5907
-11.5 | -0.3708 | 0.14108 | -0.0407 | -2.6283
-11 | -0.3914 | 0.13986 | -0.0407 | -2.7985
-10.5 | -0.3777 | 0.13183 | -0.0377 | -2.8651
-10 | -0.4112 | 0.13162 | -0.0375 | -3.1241
-9.5 | -0.3991 | 0.124 | -0.0341 | -3.2185
-9 | -0.401 | 0.11854 | -0.0312 | -3.3828
-8.5 | -0.4091 | 0.11397 | -0.0282 | -3.5895
-8 | -0.4221 | 0.10988 | -0.0248 | -3.8415
-7.5 | -0.4416 | 0.10623 | -0.0208 | -4.157
-7 | -0.4661 | 0.10283 | -0.0158 | -4.5327
-6.5 | -0.4959 | 0.0995 | -0.0133 | -4.9839
-6 | -0.5006 | 0.09416 | -0.0088 | -5.3165
-5.5 | -0.4983 | 0.08855 | -0.0023 | -5.6273
-5 | -0.5114 | 0.08443 | 0.0022 | -6.0571
-4.5 | -0.5044 | 0.07985 | 0.0136 | -6.3168
-4 | -0.4816 | 0.0761 | 0.0317 | -6.3285
-3 | -0.3239 | 0.04613 | -0.0463 | -7.0215
-2.5 | -0.2641 | 0.04026 | -0.0475 | -6.5599
-2 | -0.2164 | 0.0367 | -0.0465 | -5.8965
-1.5 | -0.1686 | 0.03415 | -0.0448 | -4.937
-1 | -0.1228 | 0.03248 | -0.0429 | -3.7808
-0.5 | -0.0722 | 0.03149 | -0.0419 | -2.2928
0 | -0.0052 | 0.02803 | -0.0435 | -0.18552
0.5 | 0.0372 | 0.02927 | -0.0425 | 1.2709
1 | 0.0778 | 0.03061 | -0.042 | 2.5417
1.5 | 0.1175 | 0.03208 | -0.0417 | 3.6627
2 | 0.1563 | 0.03369 | -0.0414 | 4.6394
2.5 | 0.1943 | 0.03543 | -0.0411 | 5.4841
3 | 0.2313 | 0.03731 | -0.0409 | 6.1994
3.5 | 0.2674 | 0.03937 | -0.0408 | 6.792
4 | 0.3022 | 0.04161 | -0.0408 | 7.2627
4.5 | 0.3359 | 0.04405 | -0.0409 | 7.6254
5 | 0.3682 | 0.04674 | -0.0412 | 7.8776
5.5 | 0.3988 | 0.04971 | -0.0416 | 8.0225
6 | 0.4732 | 0.05548 | -0.051 | 8.5292
6.5 | 0.6498 | 0.05871 | -0.0696 | 11.068
7 | 0.717 | 0.06033 | -0.0719 | 11.8846
7.5 | 0.9872 | 0.02989 | -0.0586 | 33.0278
8 | 0.9724 | 0.0361 | -0.0491 | 26.9363
8.5 | 1.1474 | 0.04355 | -0.0625 | 26.3467
9 | 1.215 | 0.05183 | -0.0632 | 23.442
9.5 | 1.239 | 0.05947 | -0.0583 | 20.834
10 | 1.237 | 0.06781 | -0.051 | 18.2421
10.5 | 1.2262 | 0.07652 | -0.0444 | 16.0246
11 | 1.1779 | 0.08298 | -0.0351 | 14.195
11.5 | 1.1168 | 0.09194 | -0.0301 | 12.1471
12 | 1.0594 | 0.10342 | -0.0307 | 10.2437
12.5 | 0.9798 | 0.12151 | -0.0411 | 8.0635
14 | 0.895 | 0.17982 | -0.0806 | 4.9772
14.5 | 0.8923 | 0.18567 | -0.0831 | 4.8058

## 3. Re 50k Mach 0.10 (1)
BIGFOIL.COM POLAR EXPORT
NACA65A610
NACA65A610 |  |  |  | Cl Max: | 1.067 | at alpha= | 4.5 | deg
JavaFoil+Calcfoil stall+Eppler ext transition |  |  |  | L/D Max: | 45.736 | at alpha= | 3 | deg
Re: | 50000 |  |  | Cd Min: | 0.01672 | at alpha= | -0.5 | deg
Mach: | 0.1 |  |  | Cl=0 at alpha= | -4.8085 | deg
|  |  |  | @ Cl=0.1, Cd= | 0.042857
|  |  |  | @ Cl=0.4, Cd= | 0.024738
|  |  |  | @ Cl=0.6, Cd= | 0.017549
alpha (deg) | Cl | Cd | Cm | Cl/Cd
-17 | -0.233 | 0.54172 | -0.031 | -0.43
-16.5 | -0.248 | 0.50346 | -0.03 | -0.493
-16 | -0.264 | 0.44813 | -0.031 | -0.589
-15.5 | -0.279 | 0.39988 | -0.031 | -0.699
-15 | -0.295 | 0.36672 | -0.032 | -0.805
-14.5 | -0.311 | 0.31443 | -0.032 | -0.988
-14 | -0.325 | 0.2813 | -0.032 | -1.157
-13.5 | -0.339 | 0.25091 | -0.032 | -1.351
-13 | -0.351 | 0.24027 | -0.032 | -1.461
-12.5 | -0.361 | 0.20989 | -0.032 | -1.719
-12 | -0.364 | 0.18975 | -0.032 | -1.921
-11.5 | -0.364 | 0.15933 | -0.033 | -2.284
-11 | -0.36 | 0.14352 | -0.034 | -2.508
-10.5 | -0.352 | 0.13083 | -0.034 | -2.694
-10 | -0.341 | 0.12123 | -0.033 | -2.811
-9.5 | -0.325 | 0.1108 | -0.034 | -2.934
-9 | -0.305 | 0.09456 | -0.035 | -3.229
-8.5 | -0.281 | 0.08609 | -0.036 | -3.266
-8 | -0.253 | 0.08052 | -0.036 | -3.142
-7.5 | -0.221 | 0.07153 | -0.038 | -3.09
-7 | -0.186 | 0.06551 | -0.039 | -2.832
-6.5 | -0.147 | 0.06065 | -0.04 | -2.424
-6 | -0.106 | 0.05649 | -0.04 | -1.874
-5.5 | -0.063 | 0.05253 | -0.041 | -1.191
-5 | -0.018 | 0.04927 | -0.042 | -0.356
-4.5 | 0.029 | 0.04619 | -0.043 | 0.622
-4 | 0.076 | 0.04397 | -0.043 | 1.723
-3.5 | 0.123 | 0.04179 | -0.045 | 2.95
-3 | 0.171 | 0.04029 | -0.046 | 4.248
-2.5 | 0.22 | 0.03879 | -0.051 | 5.659
-2 | 0.269 | 0.03753 | -0.058 | 7.157
-1.5 | 0.318 | 0.03654 | -0.061 | 8.697
-1 | 0.453 | 0.01711 | -0.115 | 26.484
-0.5 | 0.512 | 0.01672 | -0.116 | 30.643
0 | 0.557 | 0.01736 | -0.117 | 32.072
0.5 | 0.614 | 0.01761 | -0.118 | 34.9
1 | 0.672 | 0.01792 | -0.118 | 37.505
1.5 | 0.73 | 0.01824 | -0.119 | 40.008
2 | 0.785 | 0.01864 | -0.12 | 42.104
2.5 | 0.84 | 0.01906 | -0.12 | 44.097
3 | 0.896 | 0.01958 | -0.121 | 45.736
3.5 | 0.964 | 0.02236 | -0.123 | 43.126
4 | 1.017 | 0.02316 | -0.124 | 43.917
4.5 | 1.067 | 0.024 | -0.124 | 44.441
5 | 0.914 | 0.04216 | -0.065 | 21.686
5.5 | 0.947 | 0.04551 | -0.059 | 20.811
6 | 0.977 | 0.04864 | -0.049 | 20.092
6.5 | 1.005 | 0.0529 | -0.044 | 19.007
7 | 1.03 | 0.05811 | -0.042 | 17.72
7.5 | 1.042 | 0.06351 | -0.041 | 16.413
8 | 1.047 | 0.06936 | -0.04 | 15.1
8.5 | 1.044 | 0.07749 | -0.039 | 13.476
9 | 1.033 | 0.0872 | -0.038 | 11.845
9.5 | 1.014 | 0.09517 | -0.036 | 10.65

## 4. Re 50k Mach 0.10 (2)
BIGFOIL.COM POLAR EXPORT
NACA65A610
NACA65A610 |  |  |  | Cl Max: | 1.2369 | at alpha= | 9.5 | deg
XFOIL ncrit=9 |  |  |  | L/D Max: | 30.2005 | at alpha= | 7.5 | deg
Re: | 50000 |  |  | Cd Min: | 0.23341 | at alpha= | -20 | deg
Mach: | 0.1 |  |  | Cl=0 at alpha= | 0.078089 | deg
|  |  |  | @ Cl=0.1, Cd= | 0.031557
|  |  |  | @ Cl=0.4, Cd= | 0.049951
|  |  |  | @ Cl=0.6, Cd= | 0.057305
alpha (deg) | Cl | Cd | Cm | Cl/Cd
-20 | -0.5232 | 0.23341 | -0.0159 | -2.2415
-19.5 | -0.5087 | 0.22809 | -0.019 | -2.2303
-19 | -0.4967 | 0.2245 | -0.0227 | -2.2125
-18.5 | -0.494 | 0.22652 | -0.0272 | -2.1808
-18 | -0.47 | 0.21237 | -0.028 | -2.2131
-17.5 | -0.4544 | 0.20555 | -0.0297 | -2.2107
-17 | -0.4422 | 0.20036 | -0.0321 | -2.207
-16.5 | -0.4374 | 0.19831 | -0.0353 | -2.2056
-16 | -0.4428 | 0.19969 | -0.0388 | -2.2174
-15.5 | -0.4094 | 0.18331 | -0.0376 | -2.2334
-15 | -0.4007 | 0.17836 | -0.0392 | -2.2466
-14.5 | -0.4062 | 0.17775 | -0.0421 | -2.2852
-14 | -0.3852 | 0.1671 | -0.0414 | -2.3052
-13.5 | -0.381 | 0.16263 | -0.0422 | -2.3427
-13 | -0.3993 | 0.16343 | -0.0447 | -2.4432
-12.5 | -0.3717 | 0.15169 | -0.0422 | -2.4504
-12 | -0.3924 | 0.15155 | -0.0435 | -2.5892
-11.5 | -0.3707 | 0.14161 | -0.0407 | -2.6178
-11 | -0.3942 | 0.14095 | -0.0409 | -2.7967
-10.5 | -0.378 | 0.13243 | -0.0378 | -2.8543
-10 | -0.3885 | 0.12813 | -0.0363 | -3.0321
-9.5 | -0.402 | 0.12498 | -0.0343 | -3.2165
-9 | -0.4025 | 0.11931 | -0.0313 | -3.3736
-8.5 | -0.4089 | 0.11455 | -0.0283 | -3.5696
-8 | -0.4231 | 0.11056 | -0.0249 | -3.8269
-7.5 | -0.4445 | 0.10708 | -0.0209 | -4.1511
-7 | -0.47 | 0.10375 | -0.0159 | -4.5301
-6.5 | -0.4761 | 0.09843 | -0.0111 | -4.8369
-6 | -0.5058 | 0.0951 | -0.0097 | -5.3186
-5.5 | -0.499 | 0.08923 | -0.0021 | -5.5923
-4 | -0.4727 | 0.07623 | 0.0322 | -6.201
-3 | -0.3355 | 0.04694 | -0.0446 | -7.1474
-2.5 | -0.267 | 0.04066 | -0.0476 | -6.5667
-2 | -0.219 | 0.03699 | -0.0467 | -5.9205
-1.5 | -0.171 | 0.03439 | -0.0451 | -4.9724
-1 | -0.1245 | 0.03271 | -0.0432 | -3.8062
-0.5 | -0.074 | 0.03163 | -0.0422 | -2.3396
0 | -0.0067 | 0.02812 | -0.0438 | -0.23826
0.5 | 0.0362 | 0.02936 | -0.0427 | 1.233
1 | 0.0771 | 0.03071 | -0.0422 | 2.5106
1.5 | 0.1171 | 0.03219 | -0.0418 | 3.6378
2 | 0.1562 | 0.03381 | -0.0415 | 4.6199
2.5 | 0.1943 | 0.03556 | -0.0413 | 5.464
3 | 0.2315 | 0.03746 | -0.0411 | 6.1799
3.5 | 0.2677 | 0.03952 | -0.041 | 6.7738
4 | 0.3027 | 0.04178 | -0.041 | 7.2451
4.5 | 0.3366 | 0.04424 | -0.0411 | 7.6085
5 | 0.369 | 0.04695 | -0.0414 | 7.8594
5.5 | 0.3997 | 0.04994 | -0.0418 | 8.0036
6 | 0.5731 | 0.0565 | -0.0649 | 10.1434
6.5 | 0.6543 | 0.05893 | -0.07 | 11.103
7 | 0.7239 | 0.06048 | -0.0725 | 11.9692
7.5 | 0.9791 | 0.03242 | -0.0622 | 30.2005
8 | 0.9733 | 0.03656 | -0.0486 | 26.622
8.5 | 1.1534 | 0.04421 | -0.0623 | 26.0891
9 | 1.2165 | 0.05252 | -0.0623 | 23.1626
9.5 | 1.2369 | 0.0601 | -0.057 | 20.5807
10 | 1.2319 | 0.06831 | -0.0495 | 18.034
10.5 | 1.2185 | 0.07693 | -0.0429 | 15.8391
11 | 1.177 | 0.08374 | -0.0346 | 14.0554
11.5 | 1.1031 | 0.09241 | -0.0296 | 11.937
12 | 1.0659 | 0.1042 | -0.0304 | 10.2294
12.5 | 0.9699 | 0.12357 | -0.0431 | 7.849
13.5 | 0.878 | 0.17097 | -0.0801 | 5.1354
14 | 0.898 | 0.18075 | -0.0811 | 4.9682
14.5 | 0.8931 | 0.18632 | -0.0838 | 4.7934

## 5. Re 50k Mach 0.25 (1)
BIGFOIL.COM POLAR EXPORT
NACA65A610
NACA65A610 |  |  |  | Cl Max: | 1.093 | at alpha= | 4.5 | deg
JavaFoil+Calcfoil stall+Eppler ext transition |  |  |  | L/D Max: | 45.897 | at alpha= | 3 | deg
Re: | 50000 |  |  | Cd Min: | 0.01693 | at alpha= | -0.5 | deg
Mach: | 0.25 |  |  | Cl=0 at alpha= | -4.8085 | deg
|  |  |  | @ Cl=0.1, Cd= | 0.043557
|  |  |  | @ Cl=0.4, Cd= | 0.026511
|  |  |  | @ Cl=0.6, Cd= | 0.017723
alpha (deg) | Cl | Cd | Cm | Cl/Cd
-15 | -0.058 | 0.43478 | -0.038 | -0.134
-14.5 | -0.055 | 0.34992 | -0.037 | -0.158
-14 | -0.053 | 0.31023 | -0.037 | -0.169
-13.5 | -0.05 | 0.94875 | -0.034 | -0.052
-13 | -0.142 | 0.57483 | -0.034 | -0.246
-12.5 | -0.189 | 0.43759 | -0.035 | -0.432
-12 | -0.222 | 0.32762 | -0.034 | -0.678
-11.5 | -0.247 | 0.2626 | -0.034 | -0.942
-11 | -0.267 | 0.19808 | -0.035 | -1.347
-10.5 | -0.28 | 0.16747 | -0.035 | -1.671
-10 | -0.286 | 0.15457 | -0.034 | -1.852
-9.5 | -0.286 | 0.12329 | -0.035 | -2.32
-9 | -0.279 | 0.11113 | -0.035 | -2.507
-8.5 | -0.264 | 0.09637 | -0.036 | -2.742
-8 | -0.243 | 0.08828 | -0.036 | -2.756
-7.5 | -0.217 | 0.07781 | -0.038 | -2.782
-7 | -0.184 | 0.06904 | -0.039 | -2.67
-6.5 | -0.148 | 0.06365 | -0.041 | -2.318
-6 | -0.107 | 0.05828 | -0.041 | -1.837
-5.5 | -0.064 | 0.05445 | -0.042 | -1.168
-5 | -0.018 | 0.04986 | -0.043 | -0.359
-4.5 | 0.029 | 0.0471 | -0.044 | 0.624
-4 | 0.078 | 0.04462 | -0.045 | 1.741
-3.5 | 0.126 | 0.0423 | -0.046 | 2.99
-3 | 0.176 | 0.04075 | -0.047 | 4.31
-2.5 | 0.225 | 0.03916 | -0.051 | 5.755
-2 | 0.276 | 0.03785 | -0.059 | 7.287
-1.5 | 0.326 | 0.03685 | -0.063 | 8.855
-1 | 0.466 | 0.01729 | -0.119 | 26.933
-0.5 | 0.527 | 0.01693 | -0.119 | 31.105
0 | 0.572 | 0.01759 | -0.12 | 32.496
0.5 | 0.631 | 0.01787 | -0.121 | 35.305
1 | 0.69 | 0.01822 | -0.121 | 37.884
1.5 | 0.749 | 0.01858 | -0.122 | 40.318
2 | 0.806 | 0.01902 | -0.123 | 42.353
2.5 | 0.863 | 0.01948 | -0.123 | 44.286
3 | 0.919 | 0.02002 | -0.124 | 45.897
3.5 | 0.989 | 0.02292 | -0.127 | 43.156
4 | 1.043 | 0.02379 | -0.127 | 43.832
4.5 | 1.093 | 0.02467 | -0.128 | 44.285
5 | 0.935 | 0.04283 | -0.066 | 21.838
5.5 | 0.967 | 0.04649 | -0.057 | 20.791
6 | 0.995 | 0.05002 | -0.049 | 19.894
6.5 | 1.02 | 0.05463 | -0.044 | 18.664
7 | 1.038 | 0.06051 | -0.042 | 17.158
7.5 | 1.04 | 0.06687 | -0.04 | 15.552
8 | 1.03 | 0.07501 | -0.039 | 13.726
8.5 | 1.006 | 0.08425 | -0.038 | 11.937
9 | 0.968 | 0.0972 | -0.037 | 9.956
9.5 | 0.916 | 0.11798 | -0.032 | 7.763

## 6. Re 50k Mach 0.25 (2)
BIGFOIL.COM POLAR EXPORT
NACA65A610
NACA65A610 |  |  |  | Cl Max: | 1.2193 | at alpha= | 9 | deg
XFOIL ncrit=9 |  |  |  | L/D Max: | 29.0852 | at alpha= | 7.5 | deg
Re: | 50000 |  |  | Cd Min: | 0.23687 | at alpha= | -20 | deg
Mach: | 0.25 |  |  | Cl=0 at alpha= | 0.23276 | deg
|  |  |  | @ Cl=0.1, Cd= | 0.032252
|  |  |  | @ Cl=0.4, Cd= | 0.050589
|  |  |  | @ Cl=0.6, Cd= | 0.057671
alpha (deg) | Cl | Cd | Cm | Cl/Cd
-20 | -0.5297 | 0.23687 | -0.0163 | -2.2362
-19.5 | -0.5152 | 0.23204 | -0.0198 | -2.2203
-19 | -0.5065 | 0.23155 | -0.0242 | -2.1874
-18.5 | -0.4922 | 0.22428 | -0.027 | -2.1946
-18 | -0.4714 | 0.214 | -0.0281 | -2.2028
-17.5 | -0.4574 | 0.2083 | -0.0304 | -2.1959
-17 | -0.4471 | 0.20441 | -0.0334 | -2.1873
-16.5 | -0.4482 | 0.20545 | -0.0372 | -2.1816
-16 | -0.4222 | 0.19176 | -0.0371 | -2.2017
-15.5 | -0.4097 | 0.18569 | -0.0384 | -2.2064
-15 | -0.4065 | 0.18299 | -0.0408 | -2.2214
-14.5 | -0.4001 | 0.17739 | -0.0423 | -2.2555
-14 | -0.3835 | 0.16929 | -0.0419 | -2.2653
-13.5 | -0.3905 | 0.16814 | -0.0439 | -2.3225
-13 | -0.3726 | 0.15872 | -0.0426 | -2.3475
-12.5 | -0.3799 | 0.15646 | -0.0433 | -2.4281
-12 | -0.3694 | 0.14879 | -0.0419 | -2.4827
-11.5 | -0.3778 | 0.14589 | -0.0414 | -2.5896
-11 | -0.3717 | 0.13921 | -0.0394 | -2.6701
-10.5 | -0.3891 | 0.1373 | -0.0387 | -2.8339
-10 | -0.3809 | 0.13017 | -0.0358 | -2.9262
-9.5 | -0.3862 | 0.12533 | -0.0337 | -3.0815
-9 | -0.3969 | 0.12117 | -0.0314 | -3.2756
-8.5 | -0.4238 | 0.11941 | -0.0291 | -3.5491
-8 | -0.4107 | 0.11202 | -0.0249 | -3.6663
-7.5 | -0.4279 | 0.10834 | -0.021 | -3.9496
-7 | -0.4553 | 0.10541 | -0.0163 | -4.3193
-6.5 | -0.4577 | 0.09997 | -0.0111 | -4.5784
-6 | -0.4763 | 0.09592 | -0.0055 | -4.9656
-5.5 | -0.4977 | 0.09218 | -0.0006 | -5.3992
-5 | -0.4921 | 0.08681 | 0.0076 | -5.6687
-4.5 | -0.4833 | 0.08221 | 0.0184 | -5.8788
-2.5 | -0.2826 | 0.04298 | -0.0482 | -6.5752
-2 | -0.234 | 0.03861 | -0.0477 | -6.0606
-1.5 | -0.1841 | 0.03572 | -0.0463 | -5.154
-1 | -0.1348 | 0.0338 | -0.0446 | -3.9882
-0.5 | -0.0844 | 0.03254 | -0.0433 | -2.5937
0 | -0.027 | 0.03171 | -0.0439 | -0.85147
0.5 | 0.031 | 0.02987 | -0.0437 | 1.0378
1 | 0.0735 | 0.03127 | -0.0432 | 2.3505
1.5 | 0.1148 | 0.0328 | -0.0428 | 3.5
2 | 0.1551 | 0.03446 | -0.0425 | 4.5009
2.5 | 0.1943 | 0.03627 | -0.0423 | 5.357
3 | 0.2326 | 0.03824 | -0.0421 | 6.0826
3.5 | 0.2697 | 0.04039 | -0.0421 | 6.6774
4 | 0.3055 | 0.04273 | -0.0421 | 7.1495
4.5 | 0.3401 | 0.04529 | -0.0423 | 7.5094
5 | 0.373 | 0.04811 | -0.0426 | 7.7531
5.5 | 0.4109 | 0.05159 | -0.0444 | 7.9647
6 | 0.604 | 0.0578 | -0.0685 | 10.4498
6.5 | 0.6685 | 0.06 | -0.071 | 11.1417
7 | 0.7456 | 0.0615 | -0.0737 | 12.1236
7.5 | 0.9729 | 0.03345 | -0.0529 | 29.0852
8 | 0.9839 | 0.03881 | -0.0462 | 25.3517
8.5 | 1.1793 | 0.04773 | -0.0602 | 24.7077
9 | 1.2193 | 0.05603 | -0.0571 | 21.7616
9.5 | 1.2186 | 0.06295 | -0.0498 | 19.3582
10 | 1.1978 | 0.0702 | -0.0415 | 17.0627
10.5 | 1.1643 | 0.07779 | -0.0343 | 14.9672
11 | 1.135 | 0.0868 | -0.0303 | 13.076
11.5 | 1.0751 | 0.09622 | -0.029 | 11.1734
12 | 0.9964 | 0.11175 | -0.0365 | 8.9163
12.5 | 0.9538 | 0.13174 | -0.0489 | 7.24
13 | 0.8937 | 0.16742 | -0.0794 | 5.3381
13.5 | 0.8842 | 0.17434 | -0.0827 | 5.0717
14 | 0.914 | 0.18581 | -0.0835 | 4.919

## 7. Re 50k Mach 0.50 (1)
BIGFOIL.COM POLAR EXPORT
NACA65A610
NACA65A610 |  |  |  | Cl Max: | 1.309 | at alpha= | 20 | deg
JavaFoil+Calcfoil stall+Eppler ext transition |  |  |  | L/D Max: | 44.765 | at alpha= | 2.5 | deg
Re: | 50000 |  |  | Cd Min: | 0.01821 | at alpha= | -1 | deg
Mach: | 0.5 |  |  | Cl=0 at alpha= | -4.8137 | deg
|  |  |  | @ Cl=0.1, Cd= | 0.047379
|  |  |  | @ Cl=0.4, Cd= | 0.033624
|  |  |  | @ Cl=0.6, Cd= | 0.018551
alpha (deg) | Cl | Cd | Cm | Cl/Cd
-20 | -0.822 | 0.39135 | -0.057 | -2.101
-19.5 | -0.796 | 0.42268 | -0.057 | -1.882
-19 | -0.769 | 0.39203 | -0.058 | -1.962
-18.5 | -0.741 | 0.36492 | -0.055 | -2.03
-18 | -0.714 | 0.37127 | -0.056 | -1.924
-17.5 | -0.688 | 0.52358 | -0.056 | -1.314
-17 | -0.661 | 0.35858 | -0.056 | -1.844
-16.5 | -0.635 | 0.35103 | -0.057 | -1.808
-16 | -0.608 | 0.32821 | -0.057 | -1.852
-15.5 | -0.581 | 0.33502 | -0.057 | -1.735
-15 | -0.553 | 0.31209 | -0.054 | -1.773
-14.5 | -0.526 | 0.31199 | -0.053 | -1.686
-14 | -0.499 | 0.28161 | -0.054 | -1.773
-13.5 | -0.472 | 0.29498 | -0.054 | -1.601
-13 | -0.445 | 0.29136 | -0.054 | -1.529
-12.5 | -0.418 | 0.28488 | -0.054 | -1.469
-12 | -0.391 | 0.28447 | -0.055 | -1.376
-11.5 | -0.364 | 0.26312 | -0.05 | -1.382
-11 | -0.337 | 0.25779 | -0.05 | -1.305
-10.5 | -0.309 | 0.24801 | -0.05 | -1.248
-10 | -0.282 | 0.23456 | -0.051 | -1.204
-9.5 | -0.255 | 0.232 | -0.051 | -1.1
-9 | -0.228 | 0.21498 | -0.052 | -1.061
-8.5 | -0.201 | 0.19249 | -0.046 | -1.042
-8 | -0.173 | 0.1881 | -0.046 | -0.922
-7.5 | -0.146 | 0.196 | -0.046 | -0.746
-7 | -0.119 | 0.19406 | -0.046 | -0.614
-6.5 | -0.092 | 0.17292 | -0.047 | -0.532
-6 | -0.065 | 0.13566 | -0.042 | -0.477
-5.5 | -0.061 | 0.07478 | -0.043 | -0.818
-5 | -0.019 | 0.06032 | -0.046 | -0.311
-4.5 | 0.032 | 0.05249 | -0.047 | 0.607
-4 | 0.085 | 0.04841 | -0.048 | 1.761
-3.5 | 0.14 | 0.04463 | -0.05 | 3.134
-3 | 0.195 | 0.04258 | -0.051 | 4.584
-2.5 | 0.251 | 0.04068 | -0.053 | 6.166
-2 | 0.307 | 0.03924 | -0.061 | 7.829
-1.5 | 0.364 | 0.03821 | -0.068 | 9.528
-1 | 0.521 | 0.01821 | -0.132 | 28.58
-0.5 | 0.589 | 0.01847 | -0.133 | 31.879
0 | 0.638 | 0.01883 | -0.134 | 33.877
0.5 | 0.704 | 0.01919 | -0.135 | 36.681
1 | 0.77 | 0.01967 | -0.135 | 39.133
1.5 | 0.835 | 0.02015 | -0.136 | 41.441
2 | 0.897 | 0.02074 | -0.137 | 43.248
2.5 | 0.96 | 0.02145 | -0.137 | 44.765
3 | 1.037 | 0.02461 | -0.14 | 42.13
3.5 | 1.097 | 0.02577 | -0.141 | 42.55
4 | 1.152 | 0.02701 | -0.141 | 42.658
4.5 | 0.987 | 0.04274 | -0.072 | 23.096
5 | 1.012 | 0.04698 | -0.061 | 21.549
5.5 | 1.023 | 0.05248 | -0.048 | 19.482
6 | 1.001 | 0.06382 | -0.044 | 15.68
6.5 | 0.865 | 0.09161 | -0.043 | 9.44
7 | 0.634 | 0.16036 | -0.045 | 3.954
7.5 | 0.66 | 0.16931 | -0.045 | 3.9
8 | 0.687 | 0.18635 | -0.055 | 3.687
8.5 | 0.713 | 0.18908 | -0.055 | 3.773
9 | 0.74 | 0.22533 | -0.062 | 3.285
9.5 | 0.766 | 0.21862 | -0.063 | 3.506
10 | 0.792 | 0.2301 | -0.063 | 3.443
10.5 | 0.82 | 0.26268 | -0.07 | 3.121
11 | 0.846 | 0.26418 | -0.071 | 3.201
11.5 | 0.871 | 0.26889 | -0.071 | 3.24
12 | 0.897 | 0.27899 | -0.071 | 3.215
12.5 | 0.925 | 0.29033 | -0.078 | 3.185
13 | 0.95 | 0.29475 | -0.078 | 3.224
13.5 | 0.976 | 0.30189 | -0.078 | 3.232
14 | 1.001 | 0.3238 | -0.079 | 3.092
14.5 | 1.026 | 0.32296 | -0.079 | 3.178
15 | 1.054 | 0.3449 | -0.084 | 3.057
15.5 | 1.079 | 0.38411 | -0.085 | 2.81
16 | 1.104 | 0.38758 | -0.085 | 2.849
16.5 | 1.129 | 0.37318 | -0.086 | 3.027
17 | 1.155 | 0.38576 | -0.087 | 2.994
17.5 | 1.183 | 0.39811 | -0.091 | 2.97
18 | 1.207 | 0.41417 | -0.092 | 2.915
18.5 | 1.232 | 0.42617 | -0.092 | 2.891
19 | 1.261 | 0.45189 | -0.096 | 2.789
19.5 | 1.285 | 0.44019 | -0.097 | 2.919
20 | 1.309 | 0.45396 | -0.097 | 2.884

## 8. Re 50k Mach 0.50 (2)
BIGFOIL.COM POLAR EXPORT
NACA65A610
NACA65A610 |  |  |  | Cl Max: | 1.165 | at alpha= | 20 | deg
XFOIL ncrit=9 |  |  |  | L/D Max: | 23.2017 | at alpha= | 7.5 | deg
Re: | 50000 |  |  | Cd Min: | 0.30439 | at alpha= | 20 | deg
Mach: | 0.5 |  |  | Cl=0 at alpha= | 0.53125 | deg
|  |  |  | @ Cl=0.1, Cd= | 0.035227
|  |  |  | @ Cl=0.4, Cd= | 0.051625
|  |  |  | @ Cl=0.6, Cd= | 0.059845
alpha (deg) | Cl | Cd | Cm | Cl/Cd
-19.5 | -0.5478 | 0.24929 | -0.0217 | -2.1974
-19 | -0.5284 | 0.24138 | -0.0245 | -2.1891
-18.5 | -0.5116 | 0.23564 | -0.028 | -2.1711
-18 | -0.5008 | 0.23406 | -0.0322 | -2.1396
-17.5 | -0.4829 | 0.22536 | -0.0347 | -2.1428
-17 | -0.4623 | 0.21569 | -0.036 | -2.1434
-16.5 | -0.448 | 0.2099 | -0.0383 | -2.1343
-16 | -0.4429 | 0.20868 | -0.0415 | -2.1224
-15.5 | -0.4227 | 0.19795 | -0.0421 | -2.1354
-15 | -0.4092 | 0.19159 | -0.043 | -2.1358
-14.5 | -0.4117 | 0.19121 | -0.0453 | -2.1531
-14 | -0.3903 | 0.18019 | -0.0444 | -2.166
-13.5 | -0.3935 | 0.17854 | -0.0454 | -2.204
-13 | -0.3783 | 0.16963 | -0.0441 | -2.2301
-12.5 | -0.3829 | 0.16713 | -0.0441 | -2.291
-12 | -0.3722 | 0.15941 | -0.0424 | -2.3349
-11.5 | -0.3852 | 0.15809 | -0.0419 | -2.4366
-11 | -0.371 | 0.14964 | -0.0396 | -2.4793
-10.5 | -0.3738 | 0.14487 | -0.038 | -2.5802
-10 | -0.383 | 0.14116 | -0.0364 | -2.7132
-9.5 | -0.3977 | 0.13861 | -0.0346 | -2.8692
-9 | -0.3804 | 0.12989 | -0.0311 | -2.9286
-8.5 | -0.3843 | 0.12511 | -0.0282 | -3.0717
-8 | -0.3988 | 0.1216 | -0.0252 | -3.2796
-7.5 | -0.3973 | 0.1156 | -0.0214 | -3.4369
-7 | -0.4275 | 0.11371 | -0.0171 | -3.7596
-6.5 | -0.4153 | 0.10659 | -0.0123 | -3.8962
-6 | -0.4314 | 0.10298 | -0.0062 | -4.1892
-5.5 | -0.4317 | 0.09791 | 0.0011 | -4.4092
-5 | -0.4106 | 0.09162 | 0.0084 | -4.4816
-4.5 | -0.3833 | 0.08533 | 0.0151 | -4.492
-2.5 | -0.3711 | 0.05338 | -0.0423 | -6.952
-2 | -0.3039 | 0.0466 | -0.0485 | -6.5215
-1.5 | -0.2451 | 0.04204 | -0.05 | -5.8302
-1 | -0.1865 | 0.03876 | -0.0497 | -4.8117
-0.5 | -0.1297 | 0.03673 | -0.0485 | -3.5312
0 | -0.0701 | 0.03562 | -0.0474 | -1.968
0.5 | -0.0037 | 0.03514 | -0.0485 | -0.10529
1 | 0.0555 | 0.03362 | -0.0473 | 1.6508
1.5 | 0.1034 | 0.03535 | -0.0469 | 2.925
2 | 0.1495 | 0.03726 | -0.0467 | 4.0123
2.5 | 0.1938 | 0.03935 | -0.0466 | 4.925
3 | 0.2366 | 0.04162 | -0.0466 | 5.6848
3.5 | 0.2777 | 0.04411 | -0.0467 | 6.2956
4 | 0.3172 | 0.04683 | -0.0469 | 6.7734
4.5 | 0.3549 | 0.04983 | -0.0473 | 7.1222
5 | 0.5343 | 0.05697 | -0.07 | 9.3786
5.5 | 0.6072 | 0.06016 | -0.0737 | 10.0931
6 | 0.6701 | 0.0629 | -0.0753 | 10.6534
6.5 | 0.7362 | 0.06529 | -0.0762 | 11.2758
7 | 0.9538 | 0.0469 | -0.0643 | 20.3369
7.5 | 0.9928 | 0.04279 | -0.044 | 23.2017
8 | 1.0765 | 0.04799 | -0.0406 | 22.4318
8.5 | 1.1342 | 0.05604 | -0.0384 | 20.2391
9 | 1.1226 | 0.06442 | -0.0337 | 17.4263
9.5 | 1.0913 | 0.07371 | -0.0309 | 14.8053
10 | 1.0465 | 0.08493 | -0.032 | 12.3219
10.5 | 1.0004 | 0.09862 | -0.0376 | 10.144
11 | 0.9688 | 0.11349 | -0.0456 | 8.5364
11.5 | 0.9531 | 0.12814 | -0.0536 | 7.438
12 | 0.9483 | 0.14155 | -0.0603 | 6.6994
12.5 | 0.9347 | 0.1562 | -0.0704 | 5.984
13 | 0.9377 | 0.16925 | -0.0777 | 5.5403
14 | 0.9361 | 0.19747 | -0.0994 | 4.7405
14.5 | 0.9543 | 0.20693 | -0.1027 | 4.6117
15 | 0.9712 | 0.21514 | -0.1059 | 4.5143
15.5 | 0.9896 | 0.22396 | -0.1095 | 4.4186
16 | 1.0066 | 0.23247 | -0.1136 | 4.33
16.5 | 1.025 | 0.24108 | -0.1175 | 4.2517
17 | 1.0445 | 0.24966 | -0.1214 | 4.1837
17.5 | 1.0631 | 0.25803 | -0.1258 | 4.1201
18 | 1.0828 | 0.26714 | -0.1302 | 4.0533
18.5 | 1.1106 | 0.28029 | -0.1329 | 3.9623
19 | 1.1237 | 0.28493 | -0.139 | 3.9438
19.5 | 1.1405 | 0.29237 | -0.1446 | 3.9009
20 | 1.165 | 0.30439 | -0.1481 | 3.8273

## 9. Re 100k Mach 0.00 (1)
BIGFOIL.COM POLAR EXPORT
NACA65A610
NACA65A610 |  |  |  | Cl Max: | 1.155 | at alpha= | 5.5 | deg
JavaFoil+Calcfoil stall+Eppler ext transition |  |  |  | L/D Max: | 62.919 | at alpha= | 3 | deg
Re: | 100000 |  |  | Cd Min: | 0.01239 | at alpha= | -0.5 | deg
Mach: | 0 |  |  | Cl=0 at alpha= | -4.8152 | deg
|  |  |  | @ Cl=0.1, Cd= | 0.038863
|  |  |  | @ Cl=0.4, Cd= | 0.013363
|  |  |  | @ Cl=0.6, Cd= | 0.012855
alpha (deg) | Cl | Cd | Cm | Cl/Cd
-17 | -0.273 | 0.3534 | -0.031 | -0.773
-16.5 | -0.287 | 0.35035 | -0.032 | -0.818
-16 | -0.3 | 0.31128 | -0.031 | -0.965
-15.5 | -0.314 | 0.28992 | -0.032 | -1.083
-15 | -0.327 | 0.2564 | -0.032 | -1.277
-14.5 | -0.34 | 0.22405 | -0.032 | -1.519
-14 | -0.352 | 0.20825 | -0.033 | -1.692
-13.5 | -0.363 | 0.19272 | -0.033 | -1.885
-13 | -0.372 | 0.17885 | -0.032 | -2.081
-12.5 | -0.379 | 0.16156 | -0.033 | -2.346
-12 | -0.38 | 0.14485 | -0.032 | -2.623
-11.5 | -0.377 | 0.13219 | -0.032 | -2.85
-11 | -0.37 | 0.114 | -0.034 | -3.249
-10.5 | -0.361 | 0.10437 | -0.034 | -3.455
-10 | -0.347 | 0.098 | -0.034 | -3.541
-9.5 | -0.33 | 0.09031 | -0.035 | -3.65
-9 | -0.308 | 0.08058 | -0.036 | -3.826
-8.5 | -0.283 | 0.07348 | -0.037 | -3.852
-8 | -0.254 | 0.06896 | -0.037 | -3.683
-7.5 | -0.221 | 0.06239 | -0.039 | -3.549
-7 | -0.186 | 0.05774 | -0.04 | -3.214
-6.5 | -0.147 | 0.05387 | -0.04 | -2.725
-6 | -0.106 | 0.04992 | -0.041 | -2.115
-5.5 | -0.062 | 0.04703 | -0.041 | -1.326
-5 | -0.017 | 0.04388 | -0.042 | -0.398
-4.5 | 0.029 | 0.04166 | -0.043 | 0.687
-4 | 0.075 | 0.03979 | -0.044 | 1.896
-3.5 | 0.123 | 0.03801 | -0.046 | 3.229
-3 | 0.17 | 0.03663 | -0.047 | 4.65
-2.5 | 0.219 | 0.03481 | -0.056 | 6.292
-2 | 0.268 | 0.03349 | -0.062 | 8.004
-1.5 | 0.391 | 0.01336 | -0.116 | 29.268
-1 | 0.451 | 0.01338 | -0.116 | 33.69
-0.5 | 0.51 | 0.01239 | -0.117 | 41.135
0 | 0.56 | 0.01271 | -0.118 | 44.037
0.5 | 0.618 | 0.01292 | -0.118 | 47.829
1 | 0.676 | 0.01313 | -0.119 | 51.507
1.5 | 0.734 | 0.01339 | -0.12 | 54.829
2 | 0.79 | 0.01367 | -0.12 | 57.747
2.5 | 0.846 | 0.01399 | -0.121 | 60.463
3 | 0.901 | 0.01433 | -0.122 | 62.919
3.5 | 0.962 | 0.01888 | -0.123 | 50.944
4 | 1.014 | 0.01957 | -0.124 | 51.831
4.5 | 1.064 | 0.02031 | -0.124 | 52.395
5 | 1.111 | 0.02113 | -0.125 | 52.578
5.5 | 1.155 | 0.02194 | -0.125 | 52.63
6 | 0.977 | 0.04462 | -0.06 | 21.897
6.5 | 1.003 | 0.0484 | -0.048 | 20.723
7 | 1.028 | 0.05222 | -0.043 | 19.679
7.5 | 1.042 | 0.05632 | -0.041 | 18.496
8 | 1.049 | 0.06097 | -0.04 | 17.201
8.5 | 1.048 | 0.06687 | -0.04 | 15.674
9 | 1.04 | 0.07386 | -0.039 | 14.082
9.5 | 1.025 | 0.08245 | -0.037 | 12.427
10 | 1.003 | 0.08874 | -0.038 | 11.297
10.5 | 0.974 | 0.09542 | -0.036 | 10.211

## 10. Re 100k Mach 0.00 (2)
BIGFOIL.COM POLAR EXPORT
NACA65A610
NACA65A610 |  |  |  | Cl Max: | 1.2536 | at alpha= | 10.5 | deg
XFOIL ncrit=9 |  |  |  | L/D Max: | 55.742 | at alpha= | 6.5 | deg
Re: | 100000 |  |  | Cd Min: | 0.06708 | at alpha= | 10.5 | deg
Mach: | 0 |  |  | Cl=0 at alpha= | -99 | deg
|  |  |  | @ Cl=0.1, Cd= | 0.02638
|  |  |  | @ Cl=0.4, Cd= | 0.030658
|  |  |  | @ Cl=0.6, Cd= | 0.034387
alpha (deg) | Cl | Cd | Cm | Cl/Cd
0 | 0.176 | 0.02638 | -0.0747 | 6.6717
0.5 | 0.2297 | 0.02739 | -0.0758 | 8.3863
1 | 0.2841 | 0.02846 | -0.0769 | 9.9824
1.5 | 0.3398 | 0.02956 | -0.0782 | 11.4953
2 | 0.4001 | 0.03066 | -0.0803 | 13.0496
2.5 | 0.4612 | 0.03166 | -0.0823 | 14.5673
3 | 0.5129 | 0.03269 | -0.0828 | 15.6898
3.5 | 0.5682 | 0.03362 | -0.0837 | 16.9007
4 | 0.6113 | 0.03466 | -0.0826 | 17.637
4.5 | 0.6638 | 0.03545 | -0.0828 | 18.725
5 | 0.7272 | 0.03573 | -0.084 | 20.3526
5.5 | 0.8054 | 0.03419 | -0.0854 | 23.5566
6 | 1.0017 | 0.0207 | -0.0935 | 48.3913
6.5 | 1.0329 | 0.01853 | -0.0824 | 55.742
7 | 0.9925 | 0.02389 | -0.0674 | 41.5446
7.5 | 1.0011 | 0.02727 | -0.0604 | 36.7107
8 | 1.0334 | 0.03048 | -0.0569 | 33.9042
8.5 | 1.1295 | 0.03594 | -0.0624 | 31.4274
9 | 1.2066 | 0.04361 | -0.0659 | 27.668
9.5 | 1.2406 | 0.05152 | -0.062 | 24.08
10 | 1.247 | 0.05894 | -0.0551 | 21.1571
10.5 | 1.2536 | 0.06708 | -0.049 | 18.6881

## 11. Re 100k Mach 0.10 (1)
BIGFOIL.COM POLAR EXPORT
NACA65A610
NACA65A610 |  |  |  | Cl Max: | 1.159 | at alpha= | 5.5 | deg
JavaFoil+Calcfoil stall+Eppler ext transition |  |  |  | L/D Max: | 62.958 | at alpha= | 3 | deg
Re: | 100000 |  |  | Cd Min: | 0.01243 | at alpha= | -0.5 | deg
Mach: | 0.1 |  |  | Cl=0 at alpha= | -4.8085 | deg
|  |  |  | @ Cl=0.1, Cd= | 0.038976
|  |  |  | @ Cl=0.4, Cd= | 0.013391
|  |  |  | @ Cl=0.6, Cd= | 0.012884
alpha (deg) | Cl | Cd | Cm | Cl/Cd
-17 | -0.233 | 0.39955 | -0.032 | -0.584
-16.5 | -0.248 | 0.395 | -0.032 | -0.628
-16 | -0.264 | 0.34803 | -0.032 | -0.758
-15.5 | -0.279 | 0.30502 | -0.031 | -0.916
-15 | -0.295 | 0.28189 | -0.032 | -1.047
-14.5 | -0.311 | 0.24704 | -0.033 | -1.257
-14 | -0.325 | 0.2213 | -0.033 | -1.47
-13.5 | -0.339 | 0.1995 | -0.033 | -1.699
-13 | -0.351 | 0.1928 | -0.033 | -1.821
-12.5 | -0.361 | 0.17099 | -0.033 | -2.11
-12 | -0.364 | 0.15284 | -0.033 | -2.385
-11.5 | -0.364 | 0.13101 | -0.034 | -2.778
-11 | -0.36 | 0.11906 | -0.034 | -3.024
-10.5 | -0.352 | 0.10867 | -0.034 | -3.243
-10 | -0.341 | 0.10072 | -0.034 | -3.384
-9.5 | -0.325 | 0.09262 | -0.034 | -3.51
-9 | -0.305 | 0.08158 | -0.036 | -3.742
-8.5 | -0.281 | 0.07462 | -0.037 | -3.768
-8 | -0.253 | 0.06987 | -0.037 | -3.621
-7.5 | -0.221 | 0.06357 | -0.039 | -3.477
-7 | -0.186 | 0.05821 | -0.04 | -3.188
-6.5 | -0.147 | 0.05394 | -0.04 | -2.726
-6 | -0.106 | 0.0503 | -0.041 | -2.105
-5.5 | -0.063 | 0.04729 | -0.042 | -1.323
-5 | -0.018 | 0.04408 | -0.042 | -0.398
-4.5 | 0.029 | 0.04182 | -0.043 | 0.687
-4 | 0.076 | 0.0399 | -0.044 | 1.899
-3.5 | 0.123 | 0.03809 | -0.046 | 3.237
-3 | 0.171 | 0.03669 | -0.047 | 4.665
-2.5 | 0.22 | 0.0349 | -0.056 | 6.305
-2 | 0.269 | 0.03357 | -0.062 | 8.024
-1.5 | 0.393 | 0.01339 | -0.116 | 29.349
-1 | 0.453 | 0.0134 | -0.117 | 33.808
-0.5 | 0.512 | 0.01243 | -0.118 | 41.236
0 | 0.563 | 0.01275 | -0.118 | 44.139
0.5 | 0.621 | 0.01296 | -0.119 | 47.93
1 | 0.679 | 0.01317 | -0.12 | 51.589
1.5 | 0.738 | 0.01344 | -0.12 | 54.892
2 | 0.793 | 0.01371 | -0.121 | 57.848
2.5 | 0.85 | 0.01403 | -0.122 | 60.583
3 | 0.906 | 0.01439 | -0.122 | 62.958
3.5 | 0.966 | 0.01897 | -0.124 | 50.922
4 | 1.019 | 0.01967 | -0.124 | 51.815
4.5 | 1.069 | 0.02043 | -0.125 | 52.318
5 | 1.116 | 0.02127 | -0.125 | 52.472
5.5 | 1.159 | 0.02212 | -0.126 | 52.419
6 | 0.98 | 0.04479 | -0.057 | 21.869
6.5 | 1.006 | 0.04842 | -0.048 | 20.78
7 | 1.03 | 0.05224 | -0.043 | 19.714
7.5 | 1.042 | 0.05707 | -0.041 | 18.268
8 | 1.047 | 0.06226 | -0.041 | 16.824
8.5 | 1.044 | 0.06852 | -0.04 | 15.24
9 | 1.033 | 0.07393 | -0.038 | 13.971
9.5 | 1.014 | 0.08206 | -0.037 | 12.353
10 | 0.987 | 0.08973 | -0.037 | 11.001
10.5 | 0.954 | 0.0979 | -0.036 | 9.745

## 12. Re 100k Mach 0.10 (2)
BIGFOIL.COM POLAR EXPORT
NACA65A610
NACA65A610 |  |  |  | Cl Max: | 1.2434 | at alpha= | 10 | deg
XFOIL ncrit=9 |  |  |  | L/D Max: | 54.5339 | at alpha= | 6.5 | deg
Re: | 100000 |  |  | Cd Min: | 0.1831 | at alpha= | 15 | deg
Mach: | 0.1 |  |  | Cl=0 at alpha= | -1.2144 | deg
|  |  |  | @ Cl=0.1, Cd= | 0.027957
|  |  |  | @ Cl=0.4, Cd= | 0.030864
|  |  |  | @ Cl=0.6, Cd= | 0.034554
alpha (deg) | Cl | Cd | Cm | Cl/Cd
-11.5 | -0.3736 | 0.13716 | -0.0395 | -2.7238
-11 | -0.3767 | 0.1326 | -0.0377 | -2.8409
-10.5 | -0.3832 | 0.12827 | -0.0364 | -2.9874
-10 | -0.4017 | 0.12552 | -0.0365 | -3.2003
-9.5 | -0.4234 | 0.12299 | -0.0366 | -3.4426
-9 | -0.4166 | 0.11432 | -0.0328 | -3.6442
-8.5 | -0.4184 | 0.10946 | -0.0295 | -3.8224
-8 | -0.4349 | 0.1054 | -0.0274 | -4.1262
-7.5 | -0.4665 | 0.10234 | -0.025 | -4.5583
-7 | -0.4994 | 0.09836 | -0.0285 | -5.0773
-6.5 | -0.5084 | 0.09039 | -0.0321 | -5.6245
-6 | -0.5042 | 0.08502 | -0.0245 | -5.9304
-5.5 | -0.4924 | 0.07669 | -0.0386 | -6.4207
-5 | -0.4829 | 0.07 | -0.0325 | -6.8986
-4.5 | -0.4183 | 0.06066 | -0.0474 | -6.8958
-4 | -0.3696 | 0.05424 | -0.0515 | -6.8142
-3.5 | -0.3172 | 0.04897 | -0.056 | -6.4774
-2.5 | -0.1557 | 0.03549 | -0.0644 | -4.3872
-2 | -0.0914 | 0.03184 | -0.0656 | -2.8706
-1.5 | -0.0285 | 0.03049 | -0.0665 | -0.93473
-1 | 0.0214 | 0.02908 | -0.0656 | 0.7359
-0.5 | 0.0736 | 0.02845 | -0.0653 | 2.587
0 | 0.1785 | 0.02649 | -0.0755 | 6.7384
0.5 | 0.2316 | 0.02749 | -0.0763 | 8.4249
1 | 0.2852 | 0.02855 | -0.0772 | 9.9895
1.5 | 0.3393 | 0.02966 | -0.0783 | 11.4396
2 | 0.395 | 0.03077 | -0.0795 | 12.8372
2.5 | 0.4519 | 0.03184 | -0.0809 | 14.1928
3 | 0.5086 | 0.03288 | -0.0821 | 15.4684
3.5 | 0.5579 | 0.03392 | -0.0821 | 16.4475
4.5 | 0.6668 | 0.03556 | -0.083 | 18.7514
5 | 0.7331 | 0.03575 | -0.0846 | 20.5063
5.5 | 0.8086 | 0.03424 | -0.0854 | 23.6157
6 | 1.0061 | 0.02058 | -0.0932 | 48.8873
6.5 | 1.0296 | 0.01888 | -0.0809 | 54.5339
7 | 0.9922 | 0.0242 | -0.0666 | 41
7.5 | 1.001 | 0.02763 | -0.0597 | 36.2287
8 | 1.0365 | 0.03093 | -0.0565 | 33.5112
8.5 | 1.1373 | 0.03661 | -0.0625 | 31.0653
9 | 1.2088 | 0.0443 | -0.065 | 27.2867
9.5 | 1.2394 | 0.05217 | -0.0607 | 23.7569
10 | 1.2434 | 0.05968 | -0.0536 | 20.8345
10.5 | 1.2359 | 0.068 | -0.0467 | 18.175
12 | 0.9548 | 0.12355 | -0.0503 | 7.728
13 | 0.9722 | 0.1419 | -0.0491 | 6.8513
13.5 | 0.9414 | 0.15343 | -0.0578 | 6.1357
14 | 0.9217 | 0.16436 | -0.0654 | 5.6078
14.5 | 0.9155 | 0.17441 | -0.0711 | 5.2491
15 | 0.921 | 0.1831 | -0.0746 | 5.03

## 13. Re 100k Mach 0.25 (1)
BIGFOIL.COM POLAR EXPORT
NACA65A610
NACA65A610 |  |  |  | Cl Max: | 1.141 | at alpha= | 5 | deg
JavaFoil+Calcfoil stall+Eppler ext transition |  |  |  | L/D Max: | 63.231 | at alpha= | 3 | deg
Re: | 100000 |  |  | Cd Min: | 0.01261 | at alpha= | -0.5 | deg
Mach: | 0.25 |  |  | Cl=0 at alpha= | -4.8085 | deg
|  |  |  | @ Cl=0.1, Cd= | 0.039412
|  |  |  | @ Cl=0.4, Cd= | 0.014157
|  |  |  | @ Cl=0.6, Cd= | 0.01304
alpha (deg) | Cl | Cd | Cm | Cl/Cd
-15 | -0.058 | 0.31713 | -0.038 | -0.184
-14.5 | -0.055 | 0.28731 | -0.039 | -0.193
-14 | -0.053 | 0.24459 | -0.038 | -0.215
-13.5 | -0.05 | 0.24097 | -0.037 | -0.206
-13 | -0.142 | 0.42637 | -0.036 | -0.332
-12.5 | -0.189 | 0.33173 | -0.036 | -0.57
-12 | -0.222 | 0.25519 | -0.035 | -0.871
-11.5 | -0.247 | 0.21144 | -0.035 | -1.17
-11 | -0.267 | 0.15988 | -0.036 | -1.668
-10.5 | -0.28 | 0.13849 | -0.036 | -2.021
-10 | -0.286 | 0.12513 | -0.034 | -2.288
-9.5 | -0.286 | 0.10504 | -0.036 | -2.723
-9 | -0.279 | 0.09332 | -0.036 | -2.985
-8.5 | -0.264 | 0.08144 | -0.037 | -3.245
-8 | -0.243 | 0.07545 | -0.037 | -3.225
-7.5 | -0.217 | 0.06579 | -0.039 | -3.291
-7 | -0.184 | 0.06113 | -0.04 | -3.015
-6.5 | -0.148 | 0.05561 | -0.041 | -2.654
-6 | -0.107 | 0.05215 | -0.042 | -2.053
-5.5 | -0.064 | 0.04839 | -0.042 | -1.315
-5 | -0.018 | 0.0449 | -0.043 | -0.399
-4.5 | 0.029 | 0.04215 | -0.044 | 0.698
-4 | 0.078 | 0.04031 | -0.045 | 1.927
-3.5 | 0.126 | 0.03835 | -0.047 | 3.298
-3 | 0.176 | 0.03698 | -0.048 | 4.75
-2.5 | 0.226 | 0.03536 | -0.055 | 6.383
-2 | 0.276 | 0.03389 | -0.062 | 8.158
-1.5 | 0.404 | 0.01352 | -0.119 | 29.863
-1 | 0.466 | 0.01354 | -0.12 | 34.386
-0.5 | 0.527 | 0.01261 | -0.121 | 41.768
0 | 0.578 | 0.01297 | -0.122 | 44.57
0.5 | 0.638 | 0.01316 | -0.122 | 48.449
1 | 0.698 | 0.0134 | -0.123 | 52.069
1.5 | 0.757 | 0.01368 | -0.124 | 55.352
2 | 0.814 | 0.014 | -0.124 | 58.195
2.5 | 0.872 | 0.01431 | -0.125 | 60.974
3 | 0.93 | 0.0147 | -0.125 | 63.231
3.5 | 0.991 | 0.01948 | -0.127 | 50.866
4 | 1.045 | 0.02025 | -0.127 | 51.595
4.5 | 1.095 | 0.02109 | -0.128 | 51.927
5 | 1.141 | 0.022 | -0.129 | 51.881
5.5 | 0.971 | 0.04229 | -0.067 | 22.959
6 | 0.996 | 0.04582 | -0.053 | 21.736
6.5 | 1.02 | 0.0495 | -0.044 | 20.603
7 | 1.038 | 0.0541 | -0.043 | 19.193
7.5 | 1.04 | 0.0598 | -0.041 | 17.392
8 | 1.03 | 0.06693 | -0.04 | 15.384
8.5 | 1.006 | 0.07413 | -0.039 | 13.568
9 | 0.968 | 0.08161 | -0.037 | 11.859
9.5 | 0.916 | 0.09817 | -0.034 | 9.33
10 | 0.851 | 0.11325 | -0.03 | 7.516

## 14. Re 100k Mach 0.25 (2)
BIGFOIL.COM POLAR EXPORT
NACA65A610
NACA65A610 |  |  |  | Cl Max: | 1.2244 | at alpha= | 9.5 | deg
XFOIL ncrit=9 |  |  |  | L/D Max: | 49.0729 | at alpha= | 6 | deg
Re: | 100000 |  |  | Cd Min: | 0.23622 | at alpha= | -20 | deg
Mach: | 0.25 |  |  | Cl=0 at alpha= | -1.2478 | deg
|  |  |  | @ Cl=0.1, Cd= | 0.028702
|  |  |  | @ Cl=0.4, Cd= | 0.031275
|  |  |  | @ Cl=0.6, Cd= | 0.034973
alpha (deg) | Cl | Cd | Cm | Cl/Cd
-20 | -0.5289 | 0.23622 | -0.0165 | -2.239
-19.5 | -0.5119 | 0.22893 | -0.0189 | -2.2361
-19 | -0.4961 | 0.22268 | -0.0218 | -2.2279
-18.5 | -0.4808 | 0.21668 | -0.0247 | -2.2189
-18 | -0.4659 | 0.2109 | -0.0276 | -2.2091
-17.5 | -0.452 | 0.20561 | -0.0307 | -2.1983
-17 | -0.4422 | 0.20265 | -0.0345 | -2.1821
-16.5 | -0.44 | 0.20184 | -0.0384 | -2.1799
-16 | -0.4384 | 0.19975 | -0.0415 | -2.1947
-15.5 | -0.4033 | 0.18147 | -0.0396 | -2.2224
-15 | -0.3912 | 0.17538 | -0.0406 | -2.2306
-14.5 | -0.3819 | 0.16988 | -0.0418 | -2.2481
-14 | -0.3766 | 0.16532 | -0.0432 | -2.278
-13.5 | -0.383 | 0.16391 | -0.0451 | -2.3366
-13 | -0.3934 | 0.16214 | -0.0462 | -2.4263
-12.5 | -0.3824 | 0.15218 | -0.044 | -2.5128
-12 | -0.3702 | 0.14441 | -0.0408 | -2.5635
-11.5 | -0.3711 | 0.13968 | -0.0391 | -2.6568
-11 | -0.375 | 0.13523 | -0.0377 | -2.7731
-10.5 | -0.3857 | 0.13182 | -0.0372 | -2.926
-10 | -0.41 | 0.13034 | -0.0381 | -3.1456
-9.5 | -0.4295 | 0.12747 | -0.038 | -3.3694
-9 | -0.3999 | 0.11613 | -0.0315 | -3.4436
-8.5 | -0.4114 | 0.11194 | -0.03 | -3.6752
-8 | -0.4395 | 0.10929 | -0.0294 | -4.0214
-7.5 | -0.4796 | 0.1073 | -0.0275 | -4.4697
-7 | -0.4862 | 0.10005 | -0.0239 | -4.8596
-6.5 | -0.4889 | 0.09473 | -0.0197 | -5.161
-6 | -0.5007 | 0.08901 | -0.0221 | -5.6252
-5.5 | -0.5021 | 0.08065 | -0.0303 | -6.2257
-5 | -0.465 | 0.07197 | -0.0412 | -6.461
-4.5 | -0.4189 | 0.06378 | -0.0466 | -6.5679
-4 | -0.3665 | 0.05684 | -0.0546 | -6.4479
-2.5 | -0.1496 | 0.03683 | -0.0689 | -4.0619
-2 | -0.0946 | 0.03294 | -0.0684 | -2.8719
-1.5 | -0.0346 | 0.03132 | -0.0685 | -1.1047
-1 | 0.034 | 0.0299 | -0.0702 | 1.1371
-0.5 | 0.0803 | 0.02916 | -0.0685 | 2.7538
0 | 0.1758 | 0.02694 | -0.0765 | 6.5256
0.5 | 0.2397 | 0.02805 | -0.0789 | 8.5455
1 | 0.3004 | 0.02913 | -0.0807 | 10.3124
1.5 | 0.3509 | 0.03021 | -0.0809 | 11.6154
2 | 0.403 | 0.03134 | -0.0813 | 12.859
2.5 | 0.4566 | 0.03247 | -0.0819 | 14.0622
3 | 0.5114 | 0.03357 | -0.0826 | 15.2338
3.5 | 0.5688 | 0.03457 | -0.0835 | 16.4536
4 | 0.6308 | 0.03537 | -0.0848 | 17.8343
4.5 | 0.6766 | 0.03637 | -0.0837 | 18.6032
5 | 0.739 | 0.03674 | -0.0843 | 20.1143
5.5 | 0.8272 | 0.03448 | -0.0856 | 23.9907
6 | 1.0163 | 0.02071 | -0.0897 | 49.0729
6.5 | 1.0153 | 0.0208 | -0.0742 | 48.8125
7 | 0.9903 | 0.0259 | -0.0626 | 38.2355
7.5 | 1.0052 | 0.02926 | -0.0563 | 34.3541
8 | 1.0561 | 0.03303 | -0.0544 | 31.974
8.5 | 1.1665 | 0.03992 | -0.0607 | 29.2209
9 | 1.2125 | 0.04758 | -0.0591 | 25.4834
9.5 | 1.2244 | 0.05489 | -0.0526 | 22.3064
10 | 1.2172 | 0.06264 | -0.045 | 19.4317
10.5 | 1.2116 | 0.07292 | -0.04 | 16.6155
11 | 1.1376 | 0.07623 | -0.0284 | 14.9233
11.5 | 1.0933 | 0.08602 | -0.0259 | 12.7098
12 | 1.0374 | 0.09883 | -0.0284 | 10.4968
12.5 | 0.9163 | 0.14193 | -0.0612 | 6.456
13 | 0.9221 | 0.15063 | -0.0625 | 6.1216
13.5 | 0.9154 | 0.16076 | -0.0674 | 5.6942
14 | 0.9148 | 0.17037 | -0.0717 | 5.3695
14.5 | 0.9279 | 0.1794 | -0.0735 | 5.1722

## 15. Re 100k Mach 0.50 (1)
BIGFOIL.COM POLAR EXPORT
NACA65A610
NACA65A610 |  |  |  | Cl Max: | 1.309 | at alpha= | 20 | deg
JavaFoil+Calcfoil stall+Eppler ext transition |  |  |  | L/D Max: | 61.435 | at alpha= | 2.5 | deg
Re: | 100000 |  |  | Cd Min: | 0.01386 | at alpha= | 0 | deg
Mach: | 0.5 |  |  | Cl=0 at alpha= | -4.8137 | deg
|  |  |  | @ Cl=0.1, Cd= | 0.042232
|  |  |  | @ Cl=0.4, Cd= | 0.029497
|  |  |  | @ Cl=0.6, Cd= | 0.014278
alpha (deg) | Cl | Cd | Cm | Cl/Cd
-20 | -0.822 | 0.32456 | -0.057 | -2.533
-19.5 | -0.796 | 0.32795 | -0.057 | -2.426
-19 | -0.769 | 0.31446 | -0.058 | -2.446
-18.5 | -0.741 | 0.29453 | -0.055 | -2.516
-18 | -0.714 | 0.28742 | -0.056 | -2.486
-17.5 | -0.688 | 0.39536 | -0.056 | -1.74
-17 | -0.661 | 0.27692 | -0.056 | -2.388
-16.5 | -0.635 | 0.27033 | -0.057 | -2.348
-16 | -0.608 | 0.26745 | -0.057 | -2.273
-15.5 | -0.581 | 0.26974 | -0.057 | -2.154
-15 | -0.553 | 0.24483 | -0.055 | -2.26
-14.5 | -0.526 | 0.23913 | -0.054 | -2.2
-14 | -0.499 | 0.22674 | -0.055 | -2.202
-13.5 | -0.472 | 0.23757 | -0.055 | -1.988
-13 | -0.445 | 0.2339 | -0.054 | -1.904
-12.5 | -0.418 | 0.22801 | -0.055 | -1.835
-12 | -0.391 | 0.22696 | -0.055 | -1.725
-11.5 | -0.364 | 0.208 | -0.05 | -1.748
-11 | -0.337 | 0.20274 | -0.051 | -1.66
-10.5 | -0.309 | 0.1829 | -0.051 | -1.692
-10 | -0.282 | 0.18324 | -0.051 | -1.541
-9.5 | -0.255 | 0.18062 | -0.052 | -1.413
-9 | -0.228 | 0.15964 | -0.052 | -1.429
-8.5 | -0.201 | 0.15097 | -0.046 | -1.329
-8 | -0.173 | 0.14046 | -0.047 | -1.235
-7.5 | -0.146 | 0.15901 | -0.046 | -0.92
-7 | -0.119 | 0.15699 | -0.047 | -0.759
-6.5 | -0.092 | 0.13135 | -0.047 | -0.7
-6 | -0.065 | 0.1078 | -0.042 | -0.6
-5.5 | -0.061 | 0.06294 | -0.044 | -0.972
-5 | -0.019 | 0.05184 | -0.046 | -0.362
-4.5 | 0.032 | 0.04635 | -0.048 | 0.687
-4 | 0.085 | 0.04302 | -0.049 | 1.982
-3.5 | 0.14 | 0.04013 | -0.051 | 3.486
-3 | 0.195 | 0.03835 | -0.052 | 5.09
-2.5 | 0.251 | 0.03676 | -0.055 | 6.824
-2 | 0.308 | 0.03493 | -0.068 | 8.823
-1.5 | 0.365 | 0.03391 | -0.072 | 10.765
-1 | 0.521 | 0.01424 | -0.134 | 36.548
-0.5 | 0.589 | 0.01438 | -0.135 | 40.93
0 | 0.645 | 0.01386 | -0.136 | 46.516
0.5 | 0.712 | 0.01417 | -0.136 | 50.208
1 | 0.778 | 0.0145 | -0.137 | 53.668
1.5 | 0.844 | 0.0149 | -0.138 | 56.635
2 | 0.906 | 0.0153 | -0.138 | 59.261
2.5 | 0.97 | 0.01579 | -0.139 | 61.435
3 | 1.039 | 0.02103 | -0.141 | 49.397
3.5 | 1.099 | 0.02202 | -0.141 | 49.922
4 | 1.155 | 0.02309 | -0.142 | 50.001
4.5 | 1.201 | 0.02437 | -0.142 | 49.295
5 | 1.015 | 0.0427 | -0.069 | 23.773
5.5 | 1.023 | 0.04737 | -0.051 | 21.594
6 | 1.001 | 0.05555 | -0.045 | 18.013
6.5 | 0.865 | 0.07658 | -0.044 | 11.292
7 | 0.634 | 0.12333 | -0.045 | 5.141
7.5 | 0.66 | 0.13594 | -0.045 | 4.857
8 | 0.687 | 0.14365 | -0.055 | 4.784
8.5 | 0.713 | 0.14617 | -0.056 | 4.88
9 | 0.74 | 0.17607 | -0.062 | 4.205
9.5 | 0.766 | 0.16429 | -0.063 | 4.665
10 | 0.792 | 0.18303 | -0.063 | 4.329
10.5 | 0.82 | 0.19572 | -0.07 | 4.189
11 | 0.846 | 0.1977 | -0.071 | 4.277
11.5 | 0.871 | 0.21326 | -0.071 | 4.086
12 | 0.897 | 0.21081 | -0.071 | 4.255
12.5 | 0.925 | 0.23252 | -0.078 | 3.977
13 | 0.95 | 0.23664 | -0.078 | 4.016
13.5 | 0.976 | 0.24292 | -0.078 | 4.017
14 | 1.001 | 0.2439 | -0.079 | 4.104
14.5 | 1.026 | 0.25141 | -0.079 | 4.083
15 | 1.054 | 0.26322 | -0.084 | 4.005
15.5 | 1.079 | 0.29034 | -0.085 | 3.717
16 | 1.104 | 0.29413 | -0.085 | 3.754
16.5 | 1.129 | 0.29433 | -0.086 | 3.837
17 | 1.155 | 0.29833 | -0.087 | 3.871
17.5 | 1.183 | 0.31773 | -0.091 | 3.722
18 | 1.207 | 0.32635 | -0.092 | 3.7
18.5 | 1.232 | 0.32303 | -0.092 | 3.814
19 | 1.261 | 0.34597 | -0.096 | 3.643
19.5 | 1.285 | 0.3499 | -0.097 | 3.672
20 | 1.309 | 0.36815 | -0.097 | 3.557

## 16. Re 100k Mach 0.50 (2)
BIGFOIL.COM POLAR EXPORT
NACA65A610
NACA65A610 |  |  |  | Cl Max: | 1.1565 | at alpha= | 20 | deg
XFOIL ncrit=9 |  |  |  | L/D Max: | 39.6011 | at alpha= | 6 | deg
Re: | 100000 |  |  | Cd Min: | 0.29634 | at alpha= | 20 | deg
Mach: | 0.5 |  |  | Cl=0 at alpha= | -1.1984 | deg
|  |  |  | @ Cl=0.1, Cd= | 0.032186
|  |  |  | @ Cl=0.4, Cd= | 0.033586
|  |  |  | @ Cl=0.6, Cd= | 0.037867
alpha (deg) | Cl | Cd | Cm | Cl/Cd
-20 | -0.5593 | 0.25179 | -0.017 | -2.2213
-19.5 | -0.5401 | 0.24493 | -0.0208 | -2.2051
-19 | -0.5214 | 0.23827 | -0.0246 | -2.1883
-18.5 | -0.5045 | 0.23344 | -0.0289 | -2.1612
-18 | -0.4924 | 0.23133 | -0.0334 | -2.1286
-17 | -0.456 | 0.21338 | -0.038 | -2.137
-16.5 | -0.4377 | 0.20483 | -0.0393 | -2.1369
-16 | -0.4228 | 0.19838 | -0.041 | -2.1313
-15.5 | -0.4099 | 0.19236 | -0.0426 | -2.1309
-15 | -0.4007 | 0.18781 | -0.0444 | -2.1335
-14.5 | -0.4052 | 0.18807 | -0.0467 | -2.1545
-14 | -0.4133 | 0.18739 | -0.0477 | -2.2056
-13.5 | -0.3822 | 0.17098 | -0.0442 | -2.2353
-13 | -0.3768 | 0.16535 | -0.0426 | -2.2788
-12.5 | -0.3744 | 0.16039 | -0.0414 | -2.3343
-12 | -0.3754 | 0.15604 | -0.0406 | -2.4058
-11.5 | -0.389 | 0.15483 | -0.0411 | -2.5124
-11 | -0.4049 | 0.15332 | -0.0417 | -2.6409
-10.5 | -0.3761 | 0.14034 | -0.0369 | -2.6799
-10 | -0.3781 | 0.1355 | -0.0354 | -2.7904
-9.5 | -0.3965 | 0.13357 | -0.0359 | -2.9685
-9 | -0.3952 | 0.12646 | -0.0337 | -3.1251
-8.5 | -0.3914 | 0.12051 | -0.0306 | -3.2479
-8 | -0.4047 | 0.11666 | -0.0294 | -3.4691
-7.5 | -0.4464 | 0.11622 | -0.0302 | -3.841
-7 | -0.4236 | 0.10656 | -0.0245 | -3.9752
-6.5 | -0.4458 | 0.10308 | -0.0222 | -4.3248
-6 | -0.4877 | 0.10087 | -0.0279 | -4.8349
-5.5 | -0.4559 | 0.09181 | -0.0307 | -4.9657
-4.5 | -0.4091 | 0.07592 | -0.0427 | -5.3886
-4 | -0.3814 | 0.06853 | -0.0488 | -5.5654
-3.5 | -0.3463 | 0.06187 | -0.0529 | -5.5972
-2.5 | -0.1815 | 0.04307 | -0.0781 | -4.2141
-2 | -0.1126 | 0.0382 | -0.0794 | -2.9476
-1.5 | -0.0348 | 0.03524 | -0.0811 | -0.98751
-1 | 0.0229 | 0.03367 | -0.0792 | 0.68013
-0.5 | 0.0792 | 0.03242 | -0.0777 | 2.4429
0 | 0.1362 | 0.03178 | -0.0766 | 4.2857
0.5 | 0.2463 | 0.03022 | -0.0854 | 8.1502
1 | 0.3025 | 0.03144 | -0.0854 | 9.6215
1.5 | 0.3601 | 0.03272 | -0.0857 | 11.0055
2 | 0.4195 | 0.03401 | -0.0862 | 12.3346
2.5 | 0.4803 | 0.03532 | -0.0869 | 13.5985
3 | 0.545 | 0.03656 | -0.0879 | 14.907
4 | 0.6519 | 0.0391 | -0.0863 | 16.6726
4.5 | 0.7107 | 0.04017 | -0.0856 | 17.6923
5.5 | 0.8842 | 0.03706 | -0.0843 | 23.8586
6 | 1.0225 | 0.02582 | -0.0763 | 39.6011
6.5 | 1.0023 | 0.02828 | -0.0603 | 35.442
7 | 0.9964 | 0.03324 | -0.052 | 29.9759
7.5 | 1.0359 | 0.03653 | -0.0461 | 28.3575
8 | 1.1175 | 0.04161 | -0.0438 | 26.8565
8.5 | 1.1562 | 0.04905 | -0.04 | 23.5719
9 | 1.14 | 0.05586 | -0.0332 | 20.4082
9.5 | 1.1136 | 0.0641 | -0.0286 | 17.3729
10 | 1.0782 | 0.07371 | -0.027 | 14.6276
10.5 | 1.0386 | 0.08509 | -0.0291 | 12.2059
11 | 1.0015 | 0.09832 | -0.0349 | 10.1861
11.5 | 0.9737 | 0.11284 | -0.043 | 8.629
12 | 0.9622 | 0.12662 | -0.0498 | 7.5991
12.5 | 0.9409 | 0.14659 | -0.0645 | 6.4186
13 | 0.9402 | 0.16105 | -0.0725 | 5.8379
13.5 | 0.9402 | 0.17939 | -0.0846 | 5.2411
14 | 0.9516 | 0.18847 | -0.0885 | 5.0491
14.5 | 0.9638 | 0.19803 | -0.093 | 4.8669
15 | 1.0015 | 0.21032 | -0.092 | 4.7618
15.5 | 0.9924 | 0.21603 | -0.1022 | 4.5938
16 | 1.0099 | 0.22548 | -0.1065 | 4.4789
16.5 | 1.0449 | 0.23879 | -0.1062 | 4.3758
17 | 1.0419 | 0.2427 | -0.117 | 4.293
18 | 1.0792 | 0.26098 | -0.1269 | 4.1352
18.5 | 1.0984 | 0.2696 | -0.1321 | 4.0742
19 | 1.1335 | 0.28724 | -0.1315 | 3.9462
19.5 | 1.1368 | 0.28786 | -0.1431 | 3.9491
20 | 1.1565 | 0.29634 | -0.1486 | 3.9026

## 17. Re 250k Mach 0.00 (1)
BIGFOIL.COM POLAR EXPORT
NACA65A610
NACA65A610 |  |  |  | Cl Max: | 1.233 | at alpha= | 6.5 | deg
JavaFoil+Calcfoil stall+Eppler ext transition |  |  |  | L/D Max: | 92.096 | at alpha= | 3 | deg
Re: | 250000 |  |  | Cd Min: | 0.00853 | at alpha= | 0.5 | deg
Mach: | 0 |  |  | Cl=0 at alpha= | -4.8152 | deg
|  |  |  | @ Cl=0.1, Cd= | 0.035341
|  |  |  | @ Cl=0.4, Cd= | 0.010098
|  |  |  | @ Cl=0.6, Cd= | 0.0087255
alpha (deg) | Cl | Cd | Cm | Cl/Cd
-17 | -0.273 | 0.22036 | -0.034 | -1.24
-16.5 | -0.287 | 0.2184 | -0.035 | -1.313
-16 | -0.3 | 0.23327 | -0.033 | -1.288
-15.5 | -0.314 | 0.21576 | -0.034 | -1.456
-15 | -0.328 | 0.19772 | -0.034 | -1.657
-14.5 | -0.34 | 0.1746 | -0.034 | -1.95
-14 | -0.353 | 0.16306 | -0.034 | -2.162
-13.5 | -0.363 | 0.15052 | -0.034 | -2.414
-13 | -0.372 | 0.14145 | -0.034 | -2.632
-12.5 | -0.379 | 0.12987 | -0.034 | -2.919
-12 | -0.38 | 0.11904 | -0.033 | -3.192
-11.5 | -0.377 | 0.10761 | -0.033 | -3.501
-11 | -0.37 | 0.09509 | -0.035 | -3.896
-10.5 | -0.361 | 0.08749 | -0.035 | -4.122
-10 | -0.347 | 0.08248 | -0.036 | -4.208
-9.5 | -0.33 | 0.07677 | -0.037 | -4.294
-9 | -0.308 | 0.06949 | -0.038 | -4.437
-8.5 | -0.283 | 0.06462 | -0.039 | -4.381
-8 | -0.254 | 0.0598 | -0.039 | -4.248
-7.5 | -0.221 | 0.05531 | -0.041 | -4.004
-7 | -0.186 | 0.05111 | -0.041 | -3.631
-6.5 | -0.147 | 0.0479 | -0.042 | -3.065
-6 | -0.106 | 0.04489 | -0.042 | -2.352
-5.5 | -0.062 | 0.04238 | -0.043 | -1.471
-5 | -0.017 | 0.03981 | -0.043 | -0.439
-4.5 | 0.029 | 0.0378 | -0.044 | 0.757
-4 | 0.075 | 0.0362 | -0.045 | 2.084
-3.5 | 0.123 | 0.03455 | -0.047 | 3.553
-3 | 0.171 | 0.03227 | -0.06 | 5.314
-2.5 | 0.272 | 0.00986 | -0.116 | 27.573
-2 | 0.331 | 0.01014 | -0.117 | 32.678
-1.5 | 0.391 | 0.01009 | -0.118 | 38.724
-1 | 0.451 | 0.01014 | -0.118 | 44.457
-0.5 | 0.51 | 0.00879 | -0.119 | 57.988
0 | 0.569 | 0.00895 | -0.12 | 63.58
0.5 | 0.627 | 0.00853 | -0.12 | 73.491
1 | 0.685 | 0.00869 | -0.121 | 78.849
1.5 | 0.744 | 0.00886 | -0.121 | 83.886
2 | 0.799 | 0.00946 | -0.122 | 84.477
2.5 | 0.856 | 0.00967 | -0.123 | 88.511
3 | 0.911 | 0.0099 | -0.123 | 92.096
3.5 | 0.965 | 0.01549 | -0.123 | 62.295
4 | 1.018 | 0.01606 | -0.124 | 63.365
4.5 | 1.068 | 0.01671 | -0.125 | 63.873
5 | 1.115 | 0.01743 | -0.125 | 63.955
5.5 | 1.158 | 0.01825 | -0.126 | 63.467
6 | 1.198 | 0.01888 | -0.126 | 63.459
6.5 | 1.233 | 0.01961 | -0.127 | 62.901
7 | 1.031 | 0.04764 | -0.056 | 21.633
7.5 | 1.042 | 0.05129 | -0.046 | 20.325
8 | 1.049 | 0.05491 | -0.042 | 19.101
8.5 | 1.048 | 0.06021 | -0.042 | 17.412
9 | 1.04 | 0.065 | -0.041 | 16.003
9.5 | 1.025 | 0.07124 | -0.04 | 14.384
10 | 1.003 | 0.07658 | -0.04 | 13.093
10.5 | 0.974 | 0.08317 | -0.039 | 11.717
11 | 0.941 | 0.09421 | -0.036 | 9.989
11.5 | 0.904 | 0.10012 | -0.038 | 9.028

## 18. Re 250k Mach 0.00 (2)
BIGFOIL.COM POLAR EXPORT
NACA65A610
NACA65A610 |  |  |  | Cl Max: | 1.268 | at alpha= | 11 | deg
XFOIL ncrit=9 |  |  |  | L/D Max: | 98.4837 | at alpha= | 5 | deg
Re: | 250000 |  |  | Cd Min: | 0.1746 | at alpha= | 15.5 | deg
Mach: | 0 |  |  | Cl=0 at alpha= | -99 | deg
|  |  |  | @ Cl=0.1, Cd= | 0.012
|  |  |  | @ Cl=0.4, Cd= | 0.012
|  |  |  | @ Cl=0.6, Cd= | 0.012117
alpha (deg) | Cl | Cd | Cm | Cl/Cd
0.5 | 0.5578 | 0.012 | -0.1247 | 46.4833
1 | 0.6047 | 0.01213 | -0.1231 | 49.8516
2 | 0.7203 | 0.01196 | -0.1241 | 60.2258
2.5 | 0.7703 | 0.01202 | -0.123 | 64.0849
3 | 0.8282 | 0.01164 | -0.123 | 71.1512
3.5 | 0.8931 | 0.01077 | -0.1238 | 82.9248
4 | 0.9441 | 0.0103 | -0.1218 | 91.6602
4.5 | 0.9876 | 0.01019 | -0.1185 | 96.9185
5 | 1.0262 | 0.01042 | -0.1144 | 98.4837
5.5 | 1.0396 | 0.01139 | -0.1051 | 91.273
6 | 1.0019 | 0.01467 | -0.0877 | 68.2958
6.5 | 0.996 | 0.01808 | -0.078 | 55.0885
7 | 1.0195 | 0.02001 | -0.0731 | 50.9495
7.5 | 1.0414 | 0.02223 | -0.0683 | 46.8466
8 | 1.0645 | 0.02483 | -0.0638 | 42.8715
8.5 | 1.098 | 0.02776 | -0.0608 | 39.5533
9 | 1.1399 | 0.02999 | -0.0587 | 38.0093
9.5 | 1.1939 | 0.03417 | -0.0587 | 34.94
10 | 1.2453 | 0.04036 | -0.0578 | 30.8548
10.5 | 1.2618 | 0.04632 | -0.0527 | 27.2409
11 | 1.268 | 0.0485 | -0.0479 | 26.1443
11.5 | 1.2231 | 0.06148 | -0.0368 | 19.8943
12 | 1.1821 | 0.0703 | -0.0304 | 16.8151
12.5 | 1.1381 | 0.07969 | -0.0271 | 14.2816
13.5 | 0.9809 | 0.12273 | -0.0433 | 7.9923
14 | 0.9482 | 0.14594 | -0.058 | 6.4972
14.5 | 0.9423 | 0.1583 | -0.0643 | 5.9526
15 | 0.9456 | 0.16738 | -0.0681 | 5.6494
15.5 | 0.9537 | 0.1746 | -0.0698 | 5.4622

## 19. Re 250k Mach 0.10 (1)
BIGFOIL.COM POLAR EXPORT
NACA65A610
NACA65A610 |  |  |  | Cl Max: | 1.237 | at alpha= | 6.5 | deg
JavaFoil+Calcfoil stall+Eppler ext transition |  |  |  | L/D Max: | 92.15 | at alpha= | 3 | deg
Re: | 250000 |  |  | Cd Min: | 0.00844 | at alpha= | 0 | deg
Mach: | 0.1 |  |  | Cl=0 at alpha= | -4.8085 | deg
|  |  |  | @ Cl=0.1, Cd= | 0.035388
|  |  |  | @ Cl=0.4, Cd= | 0.010122
|  |  |  | @ Cl=0.6, Cd= | 0.0084941
alpha (deg) | Cl | Cd | Cm | Cl/Cd
-17 | -0.233 | 0.23733 | -0.036 | -0.983
-16.5 | -0.248 | 0.22482 | -0.034 | -1.105
-16 | -0.264 | 0.20612 | -0.035 | -1.28
-15.5 | -0.28 | 0.2356 | -0.034 | -1.187
-15 | -0.295 | 0.21248 | -0.034 | -1.39
-14.5 | -0.311 | 0.19016 | -0.035 | -1.634
-14 | -0.325 | 0.17373 | -0.035 | -1.873
-13.5 | -0.339 | 0.15986 | -0.035 | -2.121
-13 | -0.351 | 0.15092 | -0.035 | -2.326
-12.5 | -0.361 | 0.13363 | -0.034 | -2.701
-12 | -0.365 | 0.12265 | -0.034 | -2.972
-11.5 | -0.364 | 0.10812 | -0.035 | -3.367
-11 | -0.36 | 0.09763 | -0.035 | -3.688
-10.5 | -0.352 | 0.08934 | -0.036 | -3.945
-10 | -0.341 | 0.08526 | -0.036 | -3.999
-9.5 | -0.325 | 0.07856 | -0.036 | -4.139
-9 | -0.305 | 0.06986 | -0.038 | -4.371
-8.5 | -0.281 | 0.06471 | -0.039 | -4.347
-8 | -0.253 | 0.06016 | -0.04 | -4.207
-7.5 | -0.221 | 0.05521 | -0.041 | -4.005
-7 | -0.186 | 0.05129 | -0.042 | -3.619
-6.5 | -0.147 | 0.04803 | -0.041 | -3.061
-6 | -0.106 | 0.04496 | -0.042 | -2.355
-5.5 | -0.063 | 0.04257 | -0.043 | -1.469
-5 | -0.018 | 0.03996 | -0.044 | -0.439
-4.5 | 0.029 | 0.03791 | -0.045 | 0.758
-4 | 0.076 | 0.0362 | -0.045 | 2.094
-3.5 | 0.123 | 0.03461 | -0.047 | 3.564
-3 | 0.172 | 0.03244 | -0.059 | 5.307
-2.5 | 0.273 | 0.00987 | -0.117 | 27.669
-2 | 0.333 | 0.01016 | -0.117 | 32.781
-1.5 | 0.393 | 0.01012 | -0.118 | 38.81
-1 | 0.453 | 0.01014 | -0.119 | 44.67
-0.5 | 0.512 | 0.00882 | -0.12 | 58.101
0 | 0.571 | 0.00844 | -0.12 | 67.666
0.5 | 0.63 | 0.00855 | -0.121 | 73.644
1 | 0.689 | 0.00873 | -0.121 | 78.907
1.5 | 0.747 | 0.0089 | -0.122 | 83.96
2 | 0.803 | 0.0095 | -0.123 | 84.54
2.5 | 0.86 | 0.0097 | -0.123 | 88.594
3 | 0.916 | 0.00994 | -0.124 | 92.15
3.5 | 0.969 | 0.01557 | -0.124 | 62.274
4 | 1.022 | 0.01614 | -0.125 | 63.33
4.5 | 1.072 | 0.0168 | -0.125 | 63.806
5 | 1.119 | 0.01753 | -0.126 | 63.852
5.5 | 1.163 | 0.0184 | -0.126 | 63.199
6 | 1.202 | 0.01901 | -0.127 | 63.24
6.5 | 1.237 | 0.0198 | -0.127 | 62.448
7 | 1.031 | 0.0477 | -0.052 | 21.624
7.5 | 1.043 | 0.05154 | -0.044 | 20.233
8 | 1.048 | 0.05597 | -0.043 | 18.717
8.5 | 1.044 | 0.06059 | -0.042 | 17.238
9 | 1.033 | 0.06555 | -0.041 | 15.759
9.5 | 1.014 | 0.07116 | -0.039 | 14.246
10 | 0.987 | 0.07825 | -0.04 | 12.617
10.5 | 0.954 | 0.08439 | -0.039 | 11.308
11 | 0.916 | 0.09748 | -0.037 | 9.393
11.5 | 0.873 | 0.10274 | -0.032 | 8.497

## 20. Re 250k Mach 0.10 (2)
BIGFOIL.COM POLAR EXPORT
NACA65A610
NACA65A610 |  |  |  | Cl Max: | 1.2585 | at alpha= | 11 | deg
XFOIL ncrit=9 |  |  |  | L/D Max: | 98.0934 | at alpha= | 5 | deg
Re: | 250000 |  |  | Cd Min: | 0.23138 | at alpha= | -20 | deg
Mach: | 0.1 |  |  | Cl=0 at alpha= | -3.8062 | deg
|  |  |  | @ Cl=0.1, Cd= | 0.019492
|  |  |  | @ Cl=0.4, Cd= | 0.012642
|  |  |  | @ Cl=0.6, Cd= | 0.012148
alpha (deg) | Cl | Cd | Cm | Cl/Cd
-20 | -0.5272 | 0.23138 | -0.0118 | -2.2785
-19.5 | -0.5112 | 0.22537 | -0.0153 | -2.2683
-19 | -0.4949 | 0.21935 | -0.019 | -2.2562
-18.5 | -0.4812 | 0.21449 | -0.0234 | -2.2435
-18 | -0.4686 | 0.20933 | -0.0272 | -2.2386
-17.5 | -0.4536 | 0.20117 | -0.0295 | -2.2548
-17 | -0.4379 | 0.19405 | -0.0311 | -2.2566
-16.5 | -0.4242 | 0.18808 | -0.0331 | -2.2554
-16 | -0.4115 | 0.1821 | -0.0354 | -2.2597
-15.5 | -0.3997 | 0.17599 | -0.0376 | -2.2712
-15 | -0.3899 | 0.17061 | -0.0402 | -2.2853
-14.5 | -0.3875 | 0.16647 | -0.0429 | -2.3277
-14 | -0.3889 | 0.16223 | -0.0441 | -2.3972
-13.5 | -0.3923 | 0.15787 | -0.0434 | -2.485
-13 | -0.3841 | 0.14924 | -0.0392 | -2.5737
-12.5 | -0.386 | 0.14486 | -0.0363 | -2.6646
-12 | -0.3893 | 0.14047 | -0.0342 | -2.7714
-11.5 | -0.3929 | 0.13595 | -0.0326 | -2.89
-11 | -0.3966 | 0.13124 | -0.0313 | -3.0219
-10.5 | -0.4046 | 0.12697 | -0.0312 | -3.1866
-10 | -0.3908 | 0.11998 | -0.0425 | -3.2572
-9.5 | -0.3768 | 0.10988 | -0.0489 | -3.4292
-9 | -0.3502 | 0.10187 | -0.0501 | -3.4377
-8.5 | -0.3294 | 0.09466 | -0.0561 | -3.4798
-8 | -0.3089 | 0.08691 | -0.0644 | -3.5543
-7.5 | -0.2974 | 0.07862 | -0.077 | -3.7828
-7 | -0.2674 | 0.06808 | -0.0947 | -3.9277
-6.5 | -0.2549 | 0.05695 | -0.0989 | -4.4759
-6 | -0.2098 | 0.05075 | -0.104 | -4.134
-5.5 | -0.1671 | 0.04646 | -0.1061 | -3.5966
-5 | -0.1363 | 0.03708 | -0.1075 | -3.6758
-4.5 | -0.0806 | 0.03252 | -0.1094 | -2.4785
-4 | -0.0181 | 0.02792 | -0.1128 | -0.64828
-3.5 | 0.0286 | 0.02185 | -0.1079 | 1.3089
-3 | 0.104 | 0.01936 | -0.1113 | 5.3719
-2.5 | 0.1473 | 0.01799 | -0.1084 | 8.1879
-2 | 0.2168 | 0.0163 | -0.1111 | 13.3006
-1 | 0.3018 | 0.01305 | -0.1056 | 23.1264
0 | 0.4943 | 0.01225 | -0.1229 | 40.351
1 | 0.6079 | 0.01214 | -0.1237 | 50.0741
1.5 | 0.6596 | 0.01221 | -0.123 | 54.0213
2 | 0.725 | 0.01196 | -0.1248 | 60.6187
2.5 | 0.7743 | 0.01204 | -0.1235 | 64.3106
3 | 0.8323 | 0.01166 | -0.1234 | 71.3808
3.5 | 0.897 | 0.01081 | -0.1241 | 82.9787
4 | 0.946 | 0.01039 | -0.1216 | 91.0491
4.5 | 0.9907 | 0.01025 | -0.1184 | 96.6537
5 | 1.029 | 0.01049 | -0.1141 | 98.0934
5.5 | 1.0391 | 0.01156 | -0.1042 | 89.8875
6 | 1 | 0.01497 | -0.0866 | 66.8003
6.5 | 0.9966 | 0.01831 | -0.0773 | 54.4293
7 | 1.0204 | 0.02024 | -0.0725 | 50.415
7.5 | 1.0422 | 0.02251 | -0.0676 | 46.2994
8 | 1.0657 | 0.02515 | -0.0631 | 42.3738
8.5 | 1.1001 | 0.02808 | -0.0601 | 39.1774
9 | 1.1427 | 0.03044 | -0.058 | 37.5394
9.5 | 1.1984 | 0.03496 | -0.058 | 34.2792
10 | 1.2443 | 0.04152 | -0.0563 | 29.9687
10.5 | 1.2543 | 0.04784 | -0.0503 | 26.2186
11 | 1.2585 | 0.04992 | -0.0454 | 25.2103
11.5 | 1.2119 | 0.06226 | -0.035 | 19.4651
12 | 1.1701 | 0.07126 | -0.0293 | 16.4202
12.5 | 1.1259 | 0.08092 | -0.0268 | 13.9137
13 | 1.0816 | 0.09204 | -0.0278 | 11.7514
13.5 | 0.9651 | 0.12945 | -0.0482 | 7.4554
14 | 0.944 | 0.14848 | -0.0597 | 6.3578
14.5 | 0.9391 | 0.16077 | -0.0661 | 5.8413
15 | 0.9435 | 0.16967 | -0.0699 | 5.5608
15.5 | 0.952 | 0.17714 | -0.0721 | 5.3743
16 | 0.9499 | 0.18984 | -0.0768 | 5.0037

## 21. Re 250k Mach 0.25 (1)
BIGFOIL.COM POLAR EXPORT
NACA65A610
NACA65A610 |  |  |  | Cl Max: | 1.223 | at alpha= | 6 | deg
JavaFoil+Calcfoil stall+Eppler ext transition |  |  |  | L/D Max: | 92.382 | at alpha= | 3 | deg
Re: | 250000 |  |  | Cd Min: | 0.00837 | at alpha= | 0.5 | deg
Mach: | 0.25 |  |  | Cl=0 at alpha= | -4.8085 | deg
|  |  |  | @ Cl=0.1, Cd= | 0.035778
|  |  |  | @ Cl=0.4, Cd= | 0.0098519
|  |  |  | @ Cl=0.6, Cd= | 0.0085387
alpha (deg) | Cl | Cd | Cm | Cl/Cd
-15 | -0.058 | 0.25345 | -0.041 | -0.23
-14.5 | -0.055 | 0.21329 | -0.041 | -0.26
-14 | -0.053 | 0.19971 | -0.041 | -0.264
-13.5 | -0.05 | 0.1847 | -0.04 | -0.269
-13 | -0.142 | 0.16514 | -0.038 | -0.858
-12.5 | -0.189 | 0.15498 | -0.039 | -1.221
-12 | -0.222 | 0.13947 | -0.038 | -1.594
-11.5 | -0.247 | 0.1284 | -0.038 | -1.927
-11 | -0.267 | 0.1116 | -0.038 | -2.391
-10.5 | -0.28 | 0.10832 | -0.037 | -2.584
-10 | -0.286 | 0.10107 | -0.036 | -2.834
-9.5 | -0.286 | 0.08641 | -0.038 | -3.311
-9 | -0.279 | 0.07635 | -0.037 | -3.649
-8.5 | -0.264 | 0.06986 | -0.039 | -3.783
-8 | -0.243 | 0.06524 | -0.04 | -3.731
-7.5 | -0.217 | 0.05796 | -0.041 | -3.737
-7 | -0.184 | 0.05293 | -0.042 | -3.483
-6.5 | -0.148 | 0.04946 | -0.043 | -2.984
-6 | -0.107 | 0.04587 | -0.043 | -2.334
-5.5 | -0.064 | 0.04318 | -0.044 | -1.473
-5 | -0.018 | 0.04045 | -0.045 | -0.443
-4.5 | 0.029 | 0.03827 | -0.046 | 0.769
-4 | 0.078 | 0.03655 | -0.047 | 2.126
-3.5 | 0.127 | 0.03483 | -0.049 | 3.633
-3 | 0.176 | 0.03321 | -0.056 | 5.306
-2.5 | 0.28 | 0.00975 | -0.12 | 28.759
-2 | 0.342 | 0.00988 | -0.12 | 34.611
-1.5 | 0.404 | 0.00985 | -0.121 | 40.986
-1 | 0.466 | 0.00981 | -0.122 | 47.45
-0.5 | 0.527 | 0.00845 | -0.123 | 62.351
0 | 0.586 | 0.00859 | -0.123 | 68.249
0.5 | 0.646 | 0.00837 | -0.124 | 77.242
1 | 0.707 | 0.00928 | -0.125 | 76.144
1.5 | 0.766 | 0.00948 | -0.125 | 80.866
2 | 0.824 | 0.00969 | -0.126 | 84.987
2.5 | 0.882 | 0.00991 | -0.126 | 88.967
3 | 0.939 | 0.01016 | -0.127 | 92.382
3.5 | 0.994 | 0.01599 | -0.127 | 62.166
4 | 1.048 | 0.01665 | -0.128 | 62.948
4.5 | 1.098 | 0.01736 | -0.128 | 63.26
5 | 1.145 | 0.01818 | -0.129 | 62.968
5.5 | 1.187 | 0.0191 | -0.129 | 62.11
6 | 1.223 | 0.02007 | -0.13 | 60.944
6.5 | 1.024 | 0.04522 | -0.06 | 22.635
7 | 1.039 | 0.04927 | -0.049 | 21.087
7.5 | 1.04 | 0.05353 | -0.043 | 19.433
8 | 1.03 | 0.05791 | -0.041 | 17.781
8.5 | 1.006 | 0.06399 | -0.041 | 15.719
9 | 0.968 | 0.07225 | -0.04 | 13.398
9.5 | 0.916 | 0.08028 | -0.037 | 11.412
10 | 0.851 | 0.09255 | -0.034 | 9.197
10.5 | 0.775 | 0.098 | -0.038 | 7.908
11 | 0.689 | 0.11211 | -0.039 | 6.146

## 22. Re 250k Mach 0.25 (2)
BIGFOIL.COM POLAR EXPORT
NACA65A610
NACA65A610 |  |  |  | Cl Max: | 1.2213 | at alpha= | 10 | deg
XFOIL ncrit=9 |  |  |  | L/D Max: | 96.1637 | at alpha= | 5 | deg
Re: | 250000 |  |  | Cd Min: | 0.17907 | at alpha= | 15 | deg
Mach: | 0.25 |  |  | Cl=0 at alpha= | -99 | deg
|  |  |  | @ Cl=0.1, Cd= | 0.0123
|  |  |  | @ Cl=0.4, Cd= | 0.0123
|  |  |  | @ Cl=0.6, Cd= | 0.012406
alpha (deg) | Cl | Cd | Cm | Cl/Cd
0 | 0.5103 | 0.0123 | -0.1264 | 41.4878
0.5 | 0.5564 | 0.01246 | -0.1245 | 44.6549
1.5 | 0.6766 | 0.01231 | -0.1256 | 54.9634
2 | 0.7271 | 0.01244 | -0.1243 | 58.4486
2.5 | 0.7834 | 0.01243 | -0.1239 | 63.0249
3 | 0.847 | 0.01197 | -0.1245 | 70.7602
3.5 | 0.9127 | 0.01113 | -0.1247 | 82.0036
4 | 0.9679 | 0.01062 | -0.1228 | 91.1394
4.5 | 1.0107 | 0.01054 | -0.1186 | 95.8918
5 | 1.0453 | 0.01087 | -0.1129 | 96.1638
5.5 | 1.0335 | 0.0125 | -0.0983 | 82.68
6 | 0.9931 | 0.01656 | -0.0817 | 59.9698
6.5 | 1.0032 | 0.01934 | -0.0745 | 51.8718
7 | 1.0245 | 0.02161 | -0.0692 | 47.4086
7.5 | 1.0462 | 0.02412 | -0.0641 | 43.3748
8 | 1.0726 | 0.02698 | -0.0595 | 39.7554
8.5 | 1.114 | 0.03015 | -0.0567 | 36.9486
9 | 1.1579 | 0.03315 | -0.0544 | 34.9291
9.5 | 1.2081 | 0.03953 | -0.0527 | 30.5616
10 | 1.2213 | 0.0466 | -0.0469 | 26.2082
10.5 | 1.2074 | 0.0538 | -0.0395 | 22.4424
11 | 1.1827 | 0.06057 | -0.033 | 19.5262
11.5 | 1.1476 | 0.06907 | -0.0285 | 16.615
12 | 1.1077 | 0.07871 | -0.0269 | 14.0732
12.5 | 1.0658 | 0.09002 | -0.029 | 11.8396
13 | 1.0234 | 0.10386 | -0.0347 | 9.8536
13.5 | 0.9636 | 0.13025 | -0.0499 | 7.3981
14.5 | 0.9357 | 0.16866 | -0.0716 | 5.5478
15 | 0.9398 | 0.17907 | -0.0774 | 5.2482

## 23. Re 250k Mach 0.50 (1)
BIGFOIL.COM POLAR EXPORT
NACA65A610
NACA65A610 |  |  |  | Cl Max: | 1.31 | at alpha= | 20 | deg
JavaFoil+Calcfoil stall+Eppler ext transition |  |  |  | L/D Max: | 89.665 | at alpha= | 2.5 | deg
Re: | 250000 |  |  | Cd Min: | 0.00958 | at alpha= | 0 | deg
Mach: | 0.5 |  |  | Cl=0 at alpha= | -4.8137 | deg
|  |  |  | @ Cl=0.1, Cd= | 0.037684
|  |  |  | @ Cl=0.4, Cd= | 0.010555
|  |  |  | @ Cl=0.6, Cd= | 0.010452
alpha (deg) | Cl | Cd | Cm | Cl/Cd
-20 | -0.822 | 0.24499 | -0.057 | -3.356
-19.5 | -0.796 | 0.25412 | -0.058 | -3.131
-19 | -0.769 | 0.24703 | -0.058 | -3.115
-18.5 | -0.741 | 0.22971 | -0.055 | -3.226
-18 | -0.714 | 0.22139 | -0.056 | -3.227
-17.5 | -0.688 | 0.28257 | -0.056 | -2.434
-17 | -0.661 | 0.21312 | -0.056 | -3.103
-16.5 | -0.635 | 0.20724 | -0.057 | -3.063
-16 | -0.608 | 0.20396 | -0.057 | -2.981
-15.5 | -0.581 | 0.20149 | -0.057 | -2.884
-15 | -0.554 | 0.19167 | -0.056 | -2.889
-14.5 | -0.526 | 0.181 | -0.054 | -2.907
-14 | -0.499 | 0.17605 | -0.055 | -2.837
-13.5 | -0.472 | 0.17748 | -0.055 | -2.661
-13 | -0.445 | 0.17383 | -0.055 | -2.562
-12.5 | -0.418 | 0.16869 | -0.055 | -2.48
-12 | -0.391 | 0.1669 | -0.056 | -2.345
-11.5 | -0.364 | 0.15073 | -0.051 | -2.412
-11 | -0.337 | 0.151 | -0.052 | -2.229
-10.5 | -0.31 | 0.14037 | -0.052 | -2.205
-10 | -0.282 | 0.14021 | -0.053 | -2.014
-9.5 | -0.255 | 0.13755 | -0.053 | -1.856
-9 | -0.228 | 0.1197 | -0.053 | -1.906
-8.5 | -0.201 | 0.11149 | -0.048 | -1.799
-8 | -0.173 | 0.1085 | -0.048 | -1.599
-7.5 | -0.146 | 0.11263 | -0.048 | -1.299
-7 | -0.119 | 0.11057 | -0.048 | -1.077
-6.5 | -0.092 | 0.10092 | -0.049 | -0.911
-6 | -0.065 | 0.063 | -0.045 | -1.027
-5.5 | -0.061 | 0.0527 | -0.046 | -1.161
-5 | -0.019 | 0.04488 | -0.047 | -0.418
-4.5 | 0.032 | 0.04085 | -0.049 | 0.78
-4 | 0.085 | 0.03833 | -0.05 | 2.225
-3.5 | 0.14 | 0.03596 | -0.052 | 3.891
-3 | 0.195 | 0.0345 | -0.054 | 5.659
-2.5 | 0.252 | 0.03224 | -0.069 | 7.828
-2 | 0.382 | 0.01056 | -0.134 | 36.153
-1.5 | 0.451 | 0.01054 | -0.135 | 42.778
-1 | 0.521 | 0.01056 | -0.135 | 49.285
-0.5 | 0.589 | 0.01064 | -0.136 | 55.351
0 | 0.651 | 0.00958 | -0.137 | 67.993
0.5 | 0.718 | 0.00982 | -0.138 | 73.102
1 | 0.785 | 0.01005 | -0.138 | 78.099
1.5 | 0.852 | 0.01032 | -0.139 | 82.533
2 | 0.915 | 0.01061 | -0.14 | 86.235
2.5 | 0.979 | 0.01092 | -0.14 | 89.665
3 | 1.042 | 0.01733 | -0.141 | 60.116
3.5 | 1.102 | 0.01818 | -0.142 | 60.605
4 | 1.158 | 0.0191 | -0.142 | 60.628
4.5 | 1.205 | 0.0202 | -0.143 | 59.644
5 | 1.239 | 0.02162 | -0.143 | 57.326
5.5 | 1.027 | 0.04293 | -0.068 | 23.916
6 | 1.001 | 0.04827 | -0.046 | 20.735
6.5 | 0.865 | 0.06216 | -0.045 | 13.913
7 | 0.634 | 0.09321 | -0.047 | 6.803
7.5 | 0.66 | 0.10112 | -0.047 | 6.53
8 | 0.687 | 0.10704 | -0.056 | 6.42
8.5 | 0.713 | 0.10922 | -0.056 | 6.532
9 | 0.74 | 0.12968 | -0.063 | 5.709
9.5 | 0.766 | 0.12464 | -0.064 | 6.149
10 | 0.792 | 0.13406 | -0.064 | 5.91
10.5 | 0.82 | 0.14885 | -0.071 | 5.508
11 | 0.846 | 0.15088 | -0.071 | 5.605
11.5 | 0.871 | 0.15467 | -0.071 | 5.634
12 | 0.897 | 0.16223 | -0.072 | 5.529
12.5 | 0.925 | 0.17153 | -0.078 | 5.392
13 | 0.95 | 0.17538 | -0.078 | 5.419
13.5 | 0.976 | 0.18077 | -0.078 | 5.398
14 | 1.001 | 0.18811 | -0.079 | 5.322
14.5 | 1.027 | 0.19033 | -0.08 | 5.394
15 | 1.054 | 0.19941 | -0.085 | 5.287
15.5 | 1.079 | 0.21708 | -0.085 | 4.972
16 | 1.104 | 0.21962 | -0.085 | 5.028
16.5 | 1.13 | 0.22198 | -0.086 | 5.089
17 | 1.155 | 0.23329 | -0.088 | 4.953
17.5 | 1.183 | 0.23628 | -0.091 | 5.005
18 | 1.207 | 0.24607 | -0.092 | 4.907
18.5 | 1.232 | 0.24912 | -0.092 | 4.946
19 | 1.261 | 0.26104 | -0.097 | 4.829
19.5 | 1.285 | 0.26781 | -0.097 | 4.799
20 | 1.31 | 0.27409 | -0.098 | 4.778

## 24. Re 250k Mach 0.50 (2)
BIGFOIL.COM POLAR EXPORT
NACA65A610
NACA65A610 |  |  |  | Cl Max: | 1.1666 | at alpha= | 20 | deg
XFOIL ncrit=9 |  |  |  | L/D Max: | 88.5502 | at alpha= | 4.5 | deg
Re: | 250000 |  |  | Cd Min: | 0.29661 | at alpha= | 20 | deg
Mach: | 0.5 |  |  | Cl=0 at alpha= | -3.6553 | deg
|  |  |  | @ Cl=0.1, Cd= | 0.023484
|  |  |  | @ Cl=0.4, Cd= | 0.014275
|  |  |  | @ Cl=0.6, Cd= | 0.013935
alpha (deg) | Cl | Cd | Cm | Cl/Cd
-20 | -0.5613 | 0.25252 | -0.0158 | -2.2228
-19.5 | -0.5422 | 0.24628 | -0.0206 | -2.2016
-18.5 | -0.5025 | 0.22911 | -0.027 | -2.1933
-18 | -0.4837 | 0.22199 | -0.0303 | -2.1789
-17.5 | -0.4656 | 0.21506 | -0.0334 | -2.165
-17 | -0.4482 | 0.20833 | -0.0363 | -2.1514
-16.5 | -0.4318 | 0.20192 | -0.0394 | -2.1385
-16 | -0.4201 | 0.19727 | -0.0427 | -2.1296
-15.5 | -0.414 | 0.19304 | -0.0447 | -2.1446
-14.5 | -0.3986 | 0.17886 | -0.0413 | -2.2286
-14 | -0.3968 | 0.17403 | -0.0391 | -2.2801
-13.5 | -0.3951 | 0.16932 | -0.0374 | -2.3335
-13 | -0.3932 | 0.16434 | -0.0361 | -2.3926
-12.5 | -0.3913 | 0.1593 | -0.035 | -2.4564
-12 | -0.391 | 0.1546 | -0.0347 | -2.5291
-11.5 | -0.3903 | 0.15079 | -0.039 | -2.5884
-11 | -0.3687 | 0.14314 | -0.0473 | -2.5758
-10.5 | -0.3362 | 0.13137 | -0.0479 | -2.5592
-10 | -0.3117 | 0.12342 | -0.0538 | -2.5255
-9.5 | -0.2893 | 0.11588 | -0.0599 | -2.4965
-9 | -0.2722 | 0.10966 | -0.0702 | -2.4822
-8.5 | -0.253 | 0.10264 | -0.0786 | -2.4649
-8 | -0.2318 | 0.09285 | -0.0825 | -2.4965
-7.5 | -0.1955 | 0.08496 | -0.0875 | -2.3011
-7 | -0.1837 | 0.07869 | -0.0923 | -2.3345
-6.5 | -0.1731 | 0.07159 | -0.1077 | -2.4179
-6 | -0.1569 | 0.06398 | -0.1171 | -2.4523
-5.5 | -0.1471 | 0.05591 | -0.1146 | -2.631
-5 | -0.0927 | 0.04735 | -0.1253 | -1.9578
-4.5 | -0.0847 | 0.04289 | -0.1225 | -1.9748
-4 | -0.0302 | 0.03583 | -0.1262 | -0.84287
-3.5 | 0.0136 | 0.02925 | -0.1228 | 0.46496
-3 | 0.092 | 0.02379 | -0.1255 | 3.8672
-2 | 0.2234 | 0.01876 | -0.1238 | 11.9083
-1.5 | 0.2683 | 0.01773 | -0.1194 | 15.1325
-1 | 0.3121 | 0.01686 | -0.1151 | 18.5113
-0.5 | 0.3463 | 0.01505 | -0.1095 | 23.01
0 | 0.4107 | 0.01412 | -0.1074 | 29.0864
0.5 | 0.5718 | 0.01378 | -0.128 | 41.4949
1 | 0.6247 | 0.01407 | -0.126 | 44.3994
2 | 0.7668 | 0.01397 | -0.128 | 54.889
2.5 | 0.8243 | 0.0142 | -0.1262 | 58.0493
3 | 0.8955 | 0.01389 | -0.1263 | 64.4708
3.5 | 0.9697 | 0.01305 | -0.1256 | 74.3065
4 | 1.0397 | 0.01222 | -0.1235 | 85.0818
4.5 | 1.075 | 0.01214 | -0.1149 | 88.5502
5 | 1.0821 | 0.013 | -0.1016 | 83.2385
5.5 | 1.0331 | 0.01702 | -0.083 | 60.6992
6 | 1.0121 | 0.02166 | -0.0716 | 46.7267
6.5 | 1.0276 | 0.02486 | -0.0648 | 41.3355
7 | 1.0428 | 0.02837 | -0.0583 | 36.7571
7.5 | 1.0688 | 0.03176 | -0.0524 | 33.6524
8 | 1.1137 | 0.03551 | -0.0471 | 31.363
8.5 | 1.1443 | 0.04108 | -0.0418 | 27.8554
9 | 1.1481 | 0.04808 | -0.0358 | 23.879
9.5 | 1.1289 | 0.05622 | -0.0311 | 20.08
10 | 1.0997 | 0.0654 | -0.029 | 16.815
10.5 | 1.065 | 0.07639 | -0.0302 | 13.9416
11 | 1.029 | 0.08947 | -0.0352 | 11.5011
11.5 | 0.9948 | 0.10501 | -0.044 | 9.4734
12 | 0.9702 | 0.12252 | -0.0549 | 7.9187
12.5 | 0.959 | 0.13815 | -0.0637 | 6.9417
13 | 0.9544 | 0.15204 | -0.0711 | 6.2773
13.5 | 0.9561 | 0.16467 | -0.0776 | 5.8062
14 | 0.9643 | 0.17467 | -0.0812 | 5.5207
14.5 | 0.978 | 0.1883 | -0.0875 | 5.1938
15 | 0.9932 | 0.19932 | -0.09 | 4.9829
15.5 | 1.0057 | 0.21056 | -0.0971 | 4.7763
16 | 1.0131 | 0.22148 | -0.1084 | 4.5742
16.5 | 1.0315 | 0.23026 | -0.1131 | 4.4797
17 | 1.0542 | 0.23923 | -0.1155 | 4.4066
17.5 | 1.0746 | 0.25098 | -0.119 | 4.2816
18 | 1.0901 | 0.26047 | -0.1267 | 4.1851
18.5 | 1.105 | 0.2693 | -0.1365 | 4.1032
19 | 1.1251 | 0.27866 | -0.1424 | 4.0375
19.5 | 1.1456 | 0.28772 | -0.1478 | 3.9816
20 | 1.1666 | 0.29661 | -0.1524 | 3.9331

## 25. Re 500k Mach 0.00 (1)
BIGFOIL.COM POLAR EXPORT
NACA65A610
NACA65A610 |  |  |  | Cl Max: | 1.282 | at alpha= | 7.5 | deg
JavaFoil+Calcfoil stall+Eppler ext transition |  |  |  | L/D Max: | 116.542 | at alpha= | 3 | deg
Re: | 500000 |  |  | Cd Min: | 0.00672 | at alpha= | -0.5 | deg
Mach: | 0 |  |  | Cl=0 at alpha= | -4.8152 | deg
|  |  |  | @ Cl=0.1, Cd= | 0.025987
|  |  |  | @ Cl=0.4, Cd= | 0.008157
|  |  |  | @ Cl=0.6, Cd= | 0.0069188
alpha (deg) | Cl | Cd | Cm | Cl/Cd
-17 | -0.273 | 0.19195 | -0.037 | -1.424
-16.5 | -0.287 | 0.1835 | -0.038 | -1.564
-16 | -0.301 | 0.17358 | -0.036 | -1.732
-15.5 | -0.314 | 0.15888 | -0.037 | -1.978
-15 | -0.328 | 0.15012 | -0.037 | -2.183
-14.5 | -0.341 | 0.14106 | -0.037 | -2.415
-14 | -0.353 | 0.1325 | -0.037 | -2.662
-13.5 | -0.363 | 0.12425 | -0.037 | -2.925
-13 | -0.372 | 0.11438 | -0.036 | -3.256
-12.5 | -0.379 | 0.10841 | -0.036 | -3.498
-12 | -0.38 | 0.10364 | -0.035 | -3.667
-11.5 | -0.377 | 0.09564 | -0.035 | -3.941
-11 | -0.371 | 0.0862 | -0.036 | -4.299
-10.5 | -0.361 | 0.08088 | -0.037 | -4.461
-10 | -0.347 | 0.07455 | -0.038 | -4.658
-9.5 | -0.33 | 0.07035 | -0.039 | -4.688
-9 | -0.308 | 0.06411 | -0.04 | -4.812
-8.5 | -0.283 | 0.0592 | -0.041 | -4.784
-8 | -0.254 | 0.05552 | -0.041 | -4.578
-7.5 | -0.222 | 0.05108 | -0.043 | -4.337
-7 | -0.186 | 0.04775 | -0.043 | -3.888
-6.5 | -0.147 | 0.0449 | -0.043 | -3.271
-6 | -0.106 | 0.04211 | -0.044 | -2.508
-5.5 | -0.062 | 0.03986 | -0.044 | -1.564
-5 | -0.017 | 0.03771 | -0.045 | -0.464
-4.5 | 0.029 | 0.03577 | -0.046 | 0.8
-4 | 0.075 | 0.03425 | -0.047 | 2.204
-3.5 | 0.153 | 0.00847 | -0.115 | 18.057
-3 | 0.212 | 0.00836 | -0.115 | 25.391
-2.5 | 0.272 | 0.00829 | -0.116 | 32.761
-2 | 0.331 | 0.00821 | -0.117 | 40.345
-1.5 | 0.391 | 0.00816 | -0.118 | 47.876
-1 | 0.451 | 0.00814 | -0.118 | 55.37
-0.5 | 0.51 | 0.00672 | -0.119 | 75.892
0 | 0.569 | 0.00684 | -0.12 | 83.14
0.5 | 0.628 | 0.00699 | -0.12 | 89.876
1 | 0.687 | 0.00713 | -0.121 | 96.289
1.5 | 0.746 | 0.00731 | -0.122 | 102.082
2 | 0.802 | 0.00748 | -0.122 | 107.278
2.5 | 0.86 | 0.00766 | -0.123 | 112.345
3 | 0.917 | 0.00787 | -0.124 | 116.542
3.5 | 0.968 | 0.01348 | -0.124 | 71.847
4 | 1.021 | 0.014 | -0.124 | 72.923
4.5 | 1.071 | 0.01455 | -0.125 | 73.593
5 | 1.117 | 0.0152 | -0.125 | 73.538
5.5 | 1.161 | 0.01594 | -0.126 | 72.837
6 | 1.201 | 0.01645 | -0.126 | 73.013
6.5 | 1.236 | 0.01721 | -0.127 | 71.803
7 | 1.266 | 0.01805 | -0.127 | 70.15
7.5 | 1.282 | 0.01875 | -0.128 | 68.378
8 | 1.053 | 0.05214 | -0.058 | 20.187
8.5 | 1.05 | 0.05618 | -0.051 | 18.688
9 | 1.041 | 0.06076 | -0.047 | 17.134
9.5 | 1.025 | 0.06679 | -0.044 | 15.349
10 | 1.003 | 0.0703 | -0.043 | 14.267
10.5 | 0.975 | 0.07697 | -0.042 | 12.665
11 | 0.941 | 0.08331 | -0.04 | 11.3
11.5 | 0.904 | 0.08925 | -0.041 | 10.13
12 | 0.864 | 0.10057 | -0.04 | 8.589
12.5 | 0.822 | 0.1037 | -0.042 | 7.924

## 26. Re 500k Mach 0.00 (2)
BIGFOIL.COM POLAR EXPORT
NACA65A610
NACA65A610 |  |  |  | Cl Max: | 1.3227 | at alpha= | 12 | deg
XFOIL ncrit=9 |  |  |  | L/D Max: | 130.969 | at alpha= | 3.5 | deg
Re: | 500000 |  |  | Cd Min: | 0.20785 | at alpha= | 17 | deg
Mach: | 0 |  |  | Cl=0 at alpha= | -99 | deg
|  |  |  | @ Cl=0.1, Cd= | 0.00716
|  |  |  | @ Cl=0.4, Cd= | 0.00716
|  |  |  | @ Cl=0.6, Cd= | 0.0067037
alpha (deg) | Cl | Cd | Cm | Cl/Cd
0 | 0.4872 | 0.00716 | -0.1162 | 68.0447
0.5 | 0.5453 | 0.00679 | -0.1166 | 80.3093
1 | 0.672 | 0.00659 | -0.1332 | 101.9727
1.5 | 0.7309 | 0.00663 | -0.1343 | 110.2413
2 | 0.7804 | 0.00664 | -0.133 | 117.5301
2.5 | 0.8296 | 0.00669 | -0.1316 | 124.006
3 | 0.8755 | 0.0068 | -0.1293 | 128.75
3.5 | 0.9194 | 0.00702 | -0.1267 | 130.9687
4 | 0.9594 | 0.00736 | -0.1233 | 130.3533
4.5 | 0.9938 | 0.0079 | -0.1188 | 125.7975
5 | 1.0051 | 0.00928 | -0.1098 | 108.3082
5.5 | 0.991 | 0.0123 | -0.097 | 80.5691
6 | 1.0048 | 0.01454 | -0.0901 | 69.1059
6.5 | 1.0392 | 0.0157 | -0.0867 | 66.1911
7 | 1.0727 | 0.01695 | -0.0834 | 63.2861
7.5 | 1.1037 | 0.0184 | -0.0798 | 59.9837
8 | 1.1305 | 0.02021 | -0.0757 | 55.9377
8.5 | 1.167 | 0.02133 | -0.0733 | 54.7117
9 | 1.1857 | 0.02398 | -0.0683 | 49.4454
9.5 | 1.215 | 0.02582 | -0.0651 | 47.0565
10 | 1.237 | 0.02875 | -0.061 | 43.0261
10.5 | 1.2653 | 0.03153 | -0.0577 | 40.13
11 | 1.2912 | 0.03435 | -0.0544 | 37.5895
11.5 | 1.3121 | 0.03816 | -0.0508 | 34.3842
12 | 1.3227 | 0.04236 | -0.0467 | 31.2252
12.5 | 1.3091 | 0.05001 | -0.041 | 26.1768
13 | 1.2915 | 0.05698 | -0.0364 | 22.6658
13.5 | 1.2599 | 0.06581 | -0.0331 | 19.1445
14 | 1.2153 | 0.07735 | -0.0324 | 15.7117
14.5 | 1.0648 | 0.11421 | -0.0457 | 9.3232
15 | 1.0016 | 0.14712 | -0.0657 | 6.808
15.5 | 0.9726 | 0.17138 | -0.0759 | 5.6751
16 | 0.9608 | 0.1858 | -0.0826 | 5.1712
16.5 | 0.9663 | 0.19741 | -0.0886 | 4.8949
17 | 0.9751 | 0.20785 | -0.0942 | 4.6914

## 27. Re 500k Mach 0.10 (1)
BIGFOIL.COM POLAR EXPORT
NACA65A610
NACA65A610 |  |  |  | Cl Max: | 1.268 | at alpha= | 7 | deg
JavaFoil+Calcfoil stall+Eppler ext transition |  |  |  | L/D Max: | 116.213 | at alpha= | 3 | deg
Re: | 500000 |  |  | Cd Min: | 0.00674 | at alpha= | -0.5 | deg
Mach: | 0.1 |  |  | Cl=0 at alpha= | -4.8085 | deg
|  |  |  | @ Cl=0.1, Cd= | 0.026332
|  |  |  | @ Cl=0.4, Cd= | 0.0081853
|  |  |  | @ Cl=0.6, Cd= | 0.0069264
alpha (deg) | Cl | Cd | Cm | Cl/Cd
-17 | -0.234 | 0.20563 | -0.039 | -1.136
-16.5 | -0.249 | 0.19243 | -0.038 | -1.292
-16 | -0.264 | 0.18155 | -0.038 | -1.455
-15.5 | -0.28 | 0.16875 | -0.037 | -1.658
-15 | -0.295 | 0.15332 | -0.037 | -1.927
-14.5 | -0.311 | 0.14408 | -0.037 | -2.158
-14 | -0.326 | 0.13726 | -0.038 | -2.373
-13.5 | -0.339 | 0.1254 | -0.038 | -2.706
-13 | -0.351 | 0.11782 | -0.037 | -2.981
-12.5 | -0.361 | 0.10941 | -0.037 | -3.3
-12 | -0.365 | 0.10822 | -0.036 | -3.369
-11.5 | -0.364 | 0.09389 | -0.037 | -3.878
-11 | -0.36 | 0.08737 | -0.037 | -4.122
-10.5 | -0.353 | 0.08071 | -0.037 | -4.369
-10 | -0.341 | 0.07626 | -0.038 | -4.472
-9.5 | -0.325 | 0.07148 | -0.038 | -4.551
-9 | -0.305 | 0.0641 | -0.04 | -4.766
-8.5 | -0.281 | 0.05956 | -0.041 | -4.724
-8 | -0.253 | 0.05568 | -0.042 | -4.547
-7.5 | -0.221 | 0.05187 | -0.043 | -4.264
-7 | -0.186 | 0.04833 | -0.043 | -3.842
-6.5 | -0.147 | 0.04508 | -0.043 | -3.263
-6 | -0.106 | 0.04236 | -0.044 | -2.5
-5.5 | -0.063 | 0.04002 | -0.045 | -1.564
-5 | -0.018 | 0.03772 | -0.045 | -0.465
-4.5 | 0.029 | 0.03586 | -0.046 | 0.802
-4 | 0.076 | 0.03427 | -0.047 | 2.212
-3.5 | 0.154 | 0.00847 | -0.115 | 18.135
-3 | 0.213 | 0.0084 | -0.116 | 25.376
-2.5 | 0.273 | 0.00831 | -0.117 | 32.861
-2 | 0.333 | 0.00823 | -0.117 | 40.474
-1.5 | 0.393 | 0.00819 | -0.118 | 47.981
-1 | 0.453 | 0.00815 | -0.119 | 55.588
-0.5 | 0.512 | 0.00674 | -0.12 | 76.048
0 | 0.572 | 0.00686 | -0.12 | 83.378
0.5 | 0.631 | 0.007 | -0.121 | 90.117
1 | 0.69 | 0.00715 | -0.122 | 96.492
1.5 | 0.749 | 0.00733 | -0.122 | 102.308
2 | 0.807 | 0.0075 | -0.123 | 107.486
2.5 | 0.864 | 0.00769 | -0.124 | 112.431
3 | 0.922 | 0.00793 | -0.124 | 116.213
3.5 | 0.973 | 0.01355 | -0.124 | 71.815
4 | 1.025 | 0.01407 | -0.125 | 72.881
4.5 | 1.075 | 0.01463 | -0.125 | 73.488
5 | 1.122 | 0.01528 | -0.126 | 73.442
5.5 | 1.166 | 0.01607 | -0.126 | 72.551
6 | 1.205 | 0.01658 | -0.127 | 72.663
6.5 | 1.24 | 0.01738 | -0.127 | 71.32
7 | 1.268 | 0.0182 | -0.128 | 69.681
7.5 | 1.055 | 0.04719 | -0.072 | 22.351
8 | 1.049 | 0.05228 | -0.052 | 20.073
8.5 | 1.046 | 0.05696 | -0.05 | 18.357
9 | 1.033 | 0.06108 | -0.044 | 16.918
9.5 | 1.014 | 0.06579 | -0.042 | 15.413
10 | 0.987 | 0.07078 | -0.042 | 13.952
10.5 | 0.954 | 0.07767 | -0.043 | 12.289
11 | 0.916 | 0.08534 | -0.04 | 10.732
11.5 | 0.873 | 0.09487 | -0.039 | 9.205
12 | 0.828 | 0.10158 | -0.041 | 8.149

## 28. Re 500k Mach 0.10 (2)
BIGFOIL.COM POLAR EXPORT
NACA65A610
NACA65A610 |  |  |  | Cl Max: | 1.3128 | at alpha= | 12 | deg
XFOIL ncrit=9 |  |  |  | L/D Max: | 130.779 | at alpha= | 3.5 | deg
Re: | 500000 |  |  | Cd Min: | 0.2247 | at alpha= | -19.5 | deg
Mach: | 0.1 |  |  | Cl=0 at alpha= | -5.2428 | deg
|  |  |  | @ Cl=0.1, Cd= | 0.014415
|  |  |  | @ Cl=0.4, Cd= | 0.0074946
|  |  |  | @ Cl=0.6, Cd= | 0.0067368
alpha (deg) | Cl | Cd | Cm | Cl/Cd
-19.5 | -0.5164 | 0.2247 | -0.0137 | -2.2982
-19 | -0.5008 | 0.21863 | -0.0168 | -2.2906
-18.5 | -0.4852 | 0.21263 | -0.0201 | -2.2819
-18 | -0.4697 | 0.20648 | -0.0233 | -2.2748
-17.5 | -0.4546 | 0.20018 | -0.0264 | -2.271
-17 | -0.4399 | 0.1939 | -0.0293 | -2.2687
-16.5 | -0.4258 | 0.18727 | -0.0328 | -2.2737
-16 | -0.4161 | 0.18126 | -0.0366 | -2.2956
-15.5 | -0.4047 | 0.17371 | -0.0384 | -2.3297
-15 | -0.3924 | 0.16762 | -0.0391 | -2.341
-14.5 | -0.3843 | 0.16237 | -0.0398 | -2.3668
-14 | -0.3856 | 0.15816 | -0.038 | -2.438
-13.5 | -0.3964 | 0.15513 | -0.0337 | -2.5553
-13 | -0.3749 | 0.14704 | -0.0396 | -2.5496
-12.5 | -0.3548 | 0.13899 | -0.0469 | -2.5527
-12 | -0.34 | 0.13107 | -0.0538 | -2.594
-11.5 | -0.3207 | 0.12273 | -0.06 | -2.6131
-11 | -0.3022 | 0.11355 | -0.0641 | -2.6614
-10.5 | -0.2765 | 0.10688 | -0.0689 | -2.587
-10 | -0.2585 | 0.09945 | -0.0754 | -2.5993
-8.5 | -0.1957 | 0.07108 | -0.106 | -2.7532
-8 | -0.1638 | 0.06307 | -0.1162 | -2.5971
-7.5 | -0.1333 | 0.05326 | -0.1314 | -2.5028
-7 | -0.0955 | 0.04465 | -0.1407 | -2.1389
-6.5 | -0.0661 | 0.03844 | -0.1422 | -1.7196
-6 | -0.0557 | 0.03069 | -0.1401 | -1.8149
-5.5 | -0.0178 | 0.02687 | -0.1389 | -0.66245
-5 | 0.0168 | 0.01927 | -0.1345 | 0.87182
-4.5 | 0.0609 | 0.01632 | -0.1321 | 3.7316
-4 | 0.1122 | 0.01382 | -0.1311 | 8.1187
-3.5 | 0.1591 | 0.01203 | -0.1294 | 13.2253
-3 | 0.2115 | 0.01119 | -0.1287 | 18.9008
-2.5 | 0.2585 | 0.0103 | -0.1269 | 25.0971
-2 | 0.3121 | 0.00969 | -0.1264 | 32.2085
-1.5 | 0.358 | 0.00901 | -0.1245 | 39.7336
-1 | 0.3953 | 0.00751 | -0.1211 | 52.6365
-0.5 | 0.4411 | 0.00736 | -0.1186 | 59.9321
0 | 0.4889 | 0.00718 | -0.1166 | 68.0919
0.5 | 0.5467 | 0.00683 | -0.1169 | 80.0439
1 | 0.6725 | 0.00661 | -0.1332 | 101.7398
1.5 | 0.7333 | 0.00666 | -0.1346 | 110.1051
2 | 0.7835 | 0.00667 | -0.1334 | 117.4663
2.5 | 0.8338 | 0.00671 | -0.1321 | 124.2623
3 | 0.8796 | 0.00684 | -0.1298 | 128.5965
3.5 | 0.9233 | 0.00706 | -0.127 | 130.779
4 | 0.9633 | 0.0074 | -0.1235 | 130.1757
4.5 | 0.997 | 0.00797 | -0.1188 | 125.0941
5 | 1.0056 | 0.00944 | -0.1091 | 106.5254
5.5 | 0.9908 | 0.01251 | -0.0963 | 79.2006
6 | 1.0066 | 0.01467 | -0.0896 | 68.6162
6.5 | 1.0409 | 0.01586 | -0.0862 | 65.6305
7 | 1.0746 | 0.01713 | -0.0828 | 62.732
7.5 | 1.1056 | 0.01861 | -0.0792 | 59.4089
8 | 1.1323 | 0.02046 | -0.075 | 55.3421
8.5 | 1.1672 | 0.02174 | -0.0723 | 53.6891
9 | 1.1863 | 0.02444 | -0.0673 | 48.5393
9.5 | 1.2154 | 0.02637 | -0.064 | 46.0903
10 | 1.238 | 0.02938 | -0.0599 | 42.1375
10.5 | 1.2665 | 0.03246 | -0.0564 | 39.0173
11 | 1.2912 | 0.03555 | -0.053 | 36.3207
11.5 | 1.3084 | 0.03989 | -0.0489 | 32.8002
12 | 1.3128 | 0.04472 | -0.0443 | 29.356
12.5 | 1.2947 | 0.05225 | -0.0389 | 24.7789
13 | 1.2705 | 0.06017 | -0.0346 | 21.1152
13.5 | 1.1554 | 0.08361 | -0.0322 | 13.8189
14 | 1.0989 | 0.0999 | -0.038 | 11
14.5 | 1.0473 | 0.12036 | -0.0502 | 8.7014
15 | 0.9927 | 0.15197 | -0.0685 | 6.5322
15.5 | 0.9704 | 0.17415 | -0.0777 | 5.5722
16 | 0.9711 | 0.1844 | -0.0826 | 5.2663
16.5 | 0.9678 | 0.19861 | -0.0895 | 4.8729
17 | 0.977 | 0.20897 | -0.0951 | 4.6753

## 29. Re 500k Mach 0.25 (1)
BIGFOIL.COM POLAR EXPORT
NACA65A610
NACA65A610 |  |  |  | Cl Max: | 1.277 | at alpha= | 7 | deg
JavaFoil+Calcfoil stall+Eppler ext transition |  |  |  | L/D Max: | 116.306 | at alpha= | 3 | deg
Re: | 500000 |  |  | Cd Min: | 0.00684 | at alpha= | -0.5 | deg
Mach: | 0.25 |  |  | Cl=0 at alpha= | -4.8085 | deg
|  |  |  | @ Cl=0.1, Cd= | 0.027317
|  |  |  | @ Cl=0.4, Cd= | 0.0082606
|  |  |  | @ Cl=0.6, Cd= | 0.12084
alpha (deg) | Cl | Cd | Cm | Cl/Cd
-15 | -0.058 | 0.13294 | -0.044 | -0.439
-14.5 | -0.056 | 0.12875 | -0.044 | -0.431
-14 | -0.053 | 0.11885 | -0.043 | -0.443
-13.5 | -0.05 | 0.11824 | -0.043 | -0.421
-13 | -0.142 | 0.14786 | -0.042 | -0.959
-12.5 | -0.189 | 0.12757 | -0.041 | -1.484
-12 | -0.222 | 0.11795 | -0.041 | -1.886
-11.5 | -0.248 | 0.10762 | -0.04 | -2.3
-11 | -0.267 | 0.09591 | -0.04 | -2.783
-10.5 | -0.28 | 0.08715 | -0.039 | -3.213
-10 | -0.286 | 0.08796 | -0.038 | -3.257
-9.5 | -0.286 | 0.07539 | -0.039 | -3.795
-9 | -0.279 | 0.06939 | -0.039 | -4.016
-8.5 | -0.264 | 0.06396 | -0.041 | -4.134
-8 | -0.244 | 0.059 | -0.042 | -4.127
-7.5 | -0.217 | 0.0532 | -0.043 | -4.072
-7 | -0.184 | 0.04911 | -0.044 | -3.755
-6.5 | -0.148 | 0.04615 | -0.044 | -3.199
-6 | -0.107 | 0.04303 | -0.045 | -2.49
-5.5 | -0.064 | 0.04059 | -0.045 | -1.568
-5 | -0.018 | 0.03805 | -0.046 | -0.471
-4.5 | 0.029 | 0.0361 | -0.048 | 0.815
-4 | 0.078 | 0.03445 | -0.049 | 2.256
-3.5 | 0.158 | 0.00851 | -0.119 | 18.537
-3 | 0.219 | 0.00847 | -0.119 | 25.846
-2.5 | 0.28 | 0.00836 | -0.12 | 33.528
-2 | 0.342 | 0.00827 | -0.121 | 41.379
-1.5 | 0.404 | 0.00826 | -0.121 | 48.843
-1 | 0.466 | 0.00827 | -0.122 | 56.304
-0.5 | 0.527 | 0.00684 | -0.123 | 76.987
0 | 0.588 | 0.00699 | -0.124 | 84.052
0.5 | 0.649 | 0.00714 | -0.124 | 90.797
1 | 0.709 | 0.0073 | -0.125 | 97.119
1.5 | 0.77 | 0.00749 | -0.126 | 102.855
2 | 0.829 | 0.00767 | -0.127 | 108.009
2.5 | 0.888 | 0.0079 | -0.127 | 112.429
3 | 0.947 | 0.00814 | -0.128 | 116.306
3.5 | 0.997 | 0.01393 | -0.128 | 71.585
4 | 1.051 | 0.01451 | -0.128 | 72.397
4.5 | 1.101 | 0.01511 | -0.129 | 72.83
5 | 1.147 | 0.01585 | -0.129 | 72.384
5.5 | 1.189 | 0.0167 | -0.13 | 71.222
6 | 1.226 | 0.0176 | -0.13 | 69.666
6.5 | 1.256 | 0.01816 | -0.131 | 69.132
7 | 1.277 | 0.01901 | -0.131 | 67.18
7.5 | 1.042 | 0.05003 | -0.052 | 20.82
8 | 1.03 | 0.05428 | -0.043 | 18.973
8.5 | 1.006 | 0.05921 | -0.044 | 16.992
9 | 0.968 | 0.0647 | -0.042 | 14.964
9.5 | 0.916 | 0.07244 | -0.041 | 12.65
10 | 0.851 | 0.08182 | -0.039 | 10.406
10.5 | 0.775 | 0.08818 | -0.042 | 8.791
11 | 0.689 | 0.09825 | -0.043 | 7.015
11.5 | 0.596 | 0.10849 | -0.045 | 5.49
12 | 0.496 | 0.12084 | -0.047 | 4.104

## 30. Re 500k Mach 0.25 (2)
BIGFOIL.COM POLAR EXPORT
NACA65A610
NACA65A610 |  |  |  | Cl Max: | 1.2636 | at alpha= | 10.5 | deg
XFOIL ncrit=9 |  |  |  | L/D Max: | 129.972 | at alpha= | 3.5 | deg
Re: | 500000 |  |  | Cd Min: | 0.18518 | at alpha= | 15.5 | deg
Mach: | 0.25 |  |  | Cl=0 at alpha= | -99 | deg
|  |  |  | @ Cl=0.1, Cd= | 0.00728
|  |  |  | @ Cl=0.4, Cd= | 0.00728
|  |  |  | @ Cl=0.6, Cd= | 0.0068855
alpha (deg) | Cl | Cd | Cm | Cl/Cd
0 | 0.5025 | 0.00728 | -0.1197 | 69.0247
0.5 | 0.5538 | 0.00699 | -0.1182 | 79.2275
1 | 0.6732 | 0.00672 | -0.1323 | 100.1786
1.5 | 0.7515 | 0.00675 | -0.1373 | 111.3333
2 | 0.804 | 0.00679 | -0.1362 | 118.4094
2.5 | 0.8529 | 0.00689 | -0.1342 | 123.7881
3 | 0.8998 | 0.00702 | -0.1316 | 128.1766
3.5 | 0.9449 | 0.00727 | -0.1286 | 129.9725
4 | 0.9842 | 0.00764 | -0.1244 | 128.822
4.5 | 1.0137 | 0.00832 | -0.1182 | 121.8389
5 | 1.0066 | 0.01026 | -0.1052 | 98.1092
5.5 | 0.9912 | 0.01362 | -0.0927 | 72.7753
6 | 1.0159 | 0.01545 | -0.0873 | 65.754
6.5 | 1.0485 | 0.0169 | -0.0832 | 62.0414
7 | 1.0831 | 0.01828 | -0.0796 | 59.2505
7.5 | 1.1139 | 0.01995 | -0.0756 | 55.8346
8 | 1.1381 | 0.0222 | -0.0707 | 51.2658
8.5 | 1.1607 | 0.02476 | -0.066 | 46.878
9 | 1.1889 | 0.02725 | -0.0617 | 43.6294
9.5 | 1.217 | 0.0298 | -0.0579 | 40.8389
10 | 1.2437 | 0.03382 | -0.0536 | 36.7741
10.5 | 1.2636 | 0.03926 | -0.0487 | 32.1854
11 | 1.2621 | 0.04561 | -0.0429 | 27.6716
11.5 | 1.2356 | 0.05452 | -0.0367 | 22.6632
12 | 1.1965 | 0.06453 | -0.0325 | 18.5418
12.5 | 1.1532 | 0.07575 | -0.0317 | 15.2238
13 | 1.1061 | 0.0894 | -0.035 | 12.3725
13.5 | 1.0622 | 0.1055 | -0.043 | 10.0682
14 | 1.0182 | 0.1276 | -0.057 | 7.9796
14.5 | 0.9875 | 0.15076 | -0.0693 | 6.5501
15 | 0.9644 | 0.17356 | -0.0794 | 5.5566
15.5 | 0.9671 | 0.18518 | -0.0854 | 5.2225

## 31. Re 500k Mach 0.50 (1)
BIGFOIL.COM POLAR EXPORT
NACA65A610
NACA65A610 |  |  |  | Cl Max: | 1.31 | at alpha= | 20 | deg
JavaFoil+Calcfoil stall+Eppler ext transition |  |  |  | L/D Max: | 115.266 | at alpha= | 2.5 | deg
Re: | 500000 |  |  | Cd Min: | 0.00762 | at alpha= | 0 | deg
Mach: | 0.5 |  |  | Cl=0 at alpha= | -4.8137 | deg
|  |  |  | @ Cl=0.1, Cd= | 0.035352
|  |  |  | @ Cl=0.4, Cd= | 0.0087148
|  |  |  | @ Cl=0.6, Cd= | 0.0086091
alpha (deg) | Cl | Cd | Cm | Cl/Cd
-20 | -0.822 | 0.21641 | -0.057 | -3.799
-19.5 | -0.796 | 0.21475 | -0.058 | -3.705
-19 | -0.77 | 0.21136 | -0.058 | -3.641
-18.5 | -0.741 | 0.19669 | -0.056 | -3.768
-18 | -0.715 | 0.19083 | -0.056 | -3.744
-17.5 | -0.688 | 0.23584 | -0.056 | -2.917
-17 | -0.661 | 0.17908 | -0.056 | -3.693
-16.5 | -0.635 | 0.17359 | -0.057 | -3.656
-16 | -0.608 | 0.17011 | -0.057 | -3.574
-15.5 | -0.581 | 0.16996 | -0.057 | -3.42
-15 | -0.554 | 0.16595 | -0.057 | -3.34
-14.5 | -0.526 | 0.15336 | -0.054 | -3.431
-14 | -0.499 | 0.14678 | -0.055 | -3.403
-13.5 | -0.472 | 0.14926 | -0.055 | -3.165
-13 | -0.445 | 0.14559 | -0.055 | -3.06
-12.5 | -0.418 | 0.14068 | -0.056 | -2.975
-12 | -0.391 | 0.13862 | -0.056 | -2.824
-11.5 | -0.364 | 0.12568 | -0.052 | -2.893
-11 | -0.337 | 0.12423 | -0.052 | -2.71
-10.5 | -0.31 | 0.11616 | -0.053 | -2.665
-10 | -0.282 | 0.11581 | -0.053 | -2.439
-9.5 | -0.255 | 0.1131 | -0.054 | -2.257
-9 | -0.228 | 0.10174 | -0.054 | -2.243
-8.5 | -0.201 | 0.09439 | -0.049 | -2.126
-8 | -0.174 | 0.08959 | -0.049 | -1.937
-7.5 | -0.146 | 0.09411 | -0.049 | -1.555
-7 | -0.119 | 0.09204 | -0.05 | -1.295
-6.5 | -0.092 | 0.08191 | -0.051 | -1.123
-6 | -0.065 | 0.05591 | -0.047 | -1.158
-5.5 | -0.061 | 0.04772 | -0.048 | -1.282
-5 | -0.019 | 0.04149 | -0.048 | -0.452
-4.5 | 0.032 | 0.03814 | -0.051 | 0.835
-4 | 0.085 | 0.0359 | -0.052 | 2.376
-3.5 | 0.14 | 0.03389 | -0.054 | 4.13
-3 | 0.196 | 0.03161 | -0.069 | 6.214
-2.5 | 0.313 | 0.00876 | -0.134 | 35.674
-2 | 0.382 | 0.00872 | -0.135 | 43.775
-1.5 | 0.451 | 0.0087 | -0.136 | 51.85
-1 | 0.521 | 0.00873 | -0.137 | 59.625
-0.5 | 0.589 | 0.0088 | -0.137 | 66.903
0 | 0.657 | 0.00762 | -0.138 | 86.274
0.5 | 0.725 | 0.00787 | -0.139 | 92.149
1 | 0.793 | 0.00805 | -0.14 | 98.496
1.5 | 0.859 | 0.00766 | -0.14 | 112.06
2 | 0.922 | 0.00831 | -0.141 | 110.89
2.5 | 0.986 | 0.00856 | -0.141 | 115.266
3 | 1.044 | 0.01513 | -0.141 | 69.007
3.5 | 1.104 | 0.01586 | -0.142 | 69.61
4 | 1.16 | 0.01669 | -0.143 | 69.505
4.5 | 1.207 | 0.01764 | -0.143 | 68.436
5 | 1.242 | 0.01894 | -0.144 | 65.57
5.5 | 1.256 | 0.02029 | -0.144 | 61.895
6 | 1.001 | 0.045 | -0.048 | 22.243
6.5 | 0.865 | 0.05591 | -0.047 | 15.47
7 | 0.634 | 0.05684 | -0.051 | 11.16
7.5 | 0.661 | 0.0859 | -0.05 | 7.69
8 | 0.687 | 0.08808 | -0.057 | 7.804
8.5 | 0.714 | 0.09245 | -0.058 | 7.719
9 | 0.74 | 0.10819 | -0.063 | 6.844
9.5 | 0.767 | 0.10392 | -0.064 | 7.376
10 | 0.792 | 0.11359 | -0.064 | 6.977
10.5 | 0.82 | 0.12162 | -0.071 | 6.742
11 | 0.846 | 0.12371 | -0.071 | 6.836
11.5 | 0.871 | 0.12726 | -0.072 | 6.848
12 | 0.897 | 0.13397 | -0.072 | 6.696
12.5 | 0.925 | 0.13888 | -0.078 | 6.659
13 | 0.95 | 0.14261 | -0.078 | 6.664
13.5 | 0.976 | 0.14751 | -0.078 | 6.615
14 | 1.001 | 0.15603 | -0.079 | 6.417
14.5 | 1.027 | 0.16011 | -0.08 | 6.413
15 | 1.054 | 0.1653 | -0.085 | 6.379
15.5 | 1.079 | 0.17803 | -0.085 | 6.063
16 | 1.104 | 0.18494 | -0.085 | 5.972
16.5 | 1.13 | 0.18547 | -0.086 | 6.091
17 | 1.156 | 0.1963 | -0.089 | 5.89
17.5 | 1.183 | 0.19827 | -0.091 | 5.965
18 | 1.208 | 0.20597 | -0.092 | 5.863
18.5 | 1.233 | 0.21029 | -0.093 | 5.861
19 | 1.261 | 0.21624 | -0.097 | 5.83
19.5 | 1.285 | 0.2225 | -0.097 | 5.776
20 | 1.31 | 0.23088 | -0.098 | 5.673

## 32. Re 500k Mach 0.50 (2)
BIGFOIL.COM POLAR EXPORT
NACA65A610
NACA65A610 |  |  |  | Cl Max: | 1.1849 | at alpha= | 9 | deg
XFOIL ncrit=9 |  |  |  | L/D Max: | 125.304 | at alpha= | 3.5 | deg
Re: | 500000 |  |  | Cd Min: | 0.25113 | at alpha= | -20 | deg
Mach: | 0.5 |  |  | Cl=0 at alpha= | -6.2519 | deg
|  |  |  | @ Cl=0.1, Cd= | 0.022062
|  |  |  | @ Cl=0.4, Cd= | 0.010075
|  |  |  | @ Cl=0.6, Cd= | 0.007685
alpha (deg) | Cl | Cd | Cm | Cl/Cd
-20 | -0.5663 | 0.25113 | -0.0125 | -2.255
-19.5 | -0.5455 | 0.24377 | -0.0169 | -2.2378
-19 | -0.525 | 0.23632 | -0.0211 | -2.2216
-18.5 | -0.5047 | 0.22886 | -0.0252 | -2.2053
-18 | -0.4849 | 0.22159 | -0.0291 | -2.1883
-17.5 | -0.4653 | 0.21442 | -0.0332 | -2.17
-17 | -0.4477 | 0.20762 | -0.0368 | -2.1563
-16 | -0.4183 | 0.19329 | -0.0409 | -2.1641
-15.5 | -0.412 | 0.18813 | -0.0402 | -2.19
-15 | -0.4154 | 0.18446 | -0.0368 | -2.252
-14.5 | -0.3949 | 0.17699 | -0.0411 | -2.2312
-14 | -0.3665 | 0.16845 | -0.0488 | -2.1757
-13.5 | -0.3438 | 0.16079 | -0.0558 | -2.1382
-13 | -0.3208 | 0.15273 | -0.0626 | -2.1004
-12.5 | -0.2952 | 0.14342 | -0.0682 | -2.0583
-12 | -0.2691 | 0.13502 | -0.0721 | -1.993
-11.5 | -0.2479 | 0.12773 | -0.0766 | -1.9408
-11 | -0.224 | 0.12003 | -0.0824 | -1.8662
-10.5 | -0.2012 | 0.11262 | -0.0918 | -1.7865
-10 | -0.1786 | 0.10355 | -0.0998 | -1.7248
-9.5 | -0.1567 | 0.09627 | -0.1018 | -1.6277
-9 | -0.1296 | 0.0891 | -0.1075 | -1.4545
-8.5 | -0.098 | 0.08146 | -0.116 | -1.203
-8 | -0.0675 | 0.07369 | -0.1285 | -0.916
-7.5 | -0.0331 | 0.06514 | -0.1406 | -0.50814
-7 | -0.0201 | 0.05738 | -0.1449 | -0.3503
-6.5 | -0.0066 | 0.05058 | -0.1523 | -0.13049
-6 | 0.0067 | 0.0438 | -0.1575 | 0.15297
-5.5 | 0.0357 | 0.03801 | -0.1606 | 0.93923
-5 | 0.059 | 0.03277 | -0.1583 | 1.8004
-4.5 | 0.077 | 0.02401 | -0.1547 | 3.207
-3.5 | 0.175 | 0.01571 | -0.1493 | 11.1394
-3 | 0.2262 | 0.01346 | -0.1462 | 16.8053
-2.5 | 0.2881 | 0.01196 | -0.1448 | 24.0886
-2 | 0.3421 | 0.0108 | -0.1421 | 31.6759
-1.5 | 0.3959 | 0.01012 | -0.1395 | 39.1206
-1 | 0.454 | 0.00949 | -0.1379 | 47.8398
-0.5 | 0.4944 | 0.00791 | -0.1332 | 62.5032
0 | 0.546 | 0.00779 | -0.1298 | 70.0899
0.5 | 0.6026 | 0.00768 | -0.1277 | 78.4635
1 | 0.6657 | 0.00746 | -0.127 | 89.2359
2 | 0.8774 | 0.00757 | -0.1451 | 115.9049
2.5 | 0.9351 | 0.00773 | -0.1429 | 120.9702
3.5 | 1.03 | 0.00822 | -0.1333 | 125.3041
4 | 1.0604 | 0.00877 | -0.1248 | 120.9122
4.5 | 1.0572 | 0.01017 | -0.1105 | 103.9528
5 | 1.0243 | 0.01401 | -0.0944 | 73.1121
5.5 | 1.0237 | 0.01752 | -0.0848 | 58.4304
6 | 1.0529 | 0.01976 | -0.0791 | 53.2844
6.5 | 1.0781 | 0.02238 | -0.0731 | 48.1725
7 | 1.1004 | 0.02536 | -0.0669 | 43.3912
7.5 | 1.1294 | 0.02817 | -0.0613 | 40.0923
8 | 1.1536 | 0.03203 | -0.0543 | 36.0162
8.5 | 1.179 | 0.03634 | -0.0484 | 32.4436
9 | 1.1849 | 0.0432 | -0.0418 | 27.4282
9.5 | 1.1681 | 0.05155 | -0.0365 | 22.6596
10 | 1.1383 | 0.06126 | -0.0337 | 18.5815
10.5 | 1.1033 | 0.07247 | -0.0344 | 15.2242
11 | 1.0665 | 0.08562 | -0.0389 | 12.4562
11.5 | 1.033 | 0.1006 | -0.0469 | 10.2684
12 | 1.0046 | 0.11805 | -0.0576 | 8.51
12.5 | 0.988 | 0.13493 | -0.0668 | 7.3223
13 | 0.9791 | 0.14949 | -0.0745 | 6.5496
13.5 | 0.9778 | 0.1629 | -0.0817 | 6.0025
14 | 0.9823 | 0.17518 | -0.0883 | 5.6074

## 33. Re 750k Mach 0.00 (1)
BIGFOIL.COM POLAR EXPORT
NACA65A610
NACA65A610 |  |  |  | Cl Max: | 1.291 | at alpha= | 8 | deg
JavaFoil+Calcfoil stall+Eppler ext transition |  |  |  | L/D Max: | 130.06 | at alpha= | 3 | deg
Re: | 750000 |  |  | Cd Min: | 0.00605 | at alpha= | -0.5 | deg
Mach: | 0 |  |  | Cl=0 at alpha= | -4.8152 | deg
|  |  |  | @ Cl=0.1, Cd= | 0.024508
|  |  |  | @ Cl=0.4, Cd= | 0.007477
|  |  |  | @ Cl=0.6, Cd= | 0.0062388
alpha (deg) | Cl | Cd | Cm | Cl/Cd
-17 | -0.274 | 0.17902 | -0.039 | -1.528
-16.5 | -0.287 | 0.16685 | -0.039 | -1.721
-16 | -0.301 | 0.15793 | -0.038 | -1.904
-15.5 | -0.314 | 0.14772 | -0.039 | -2.129
-15 | -0.328 | 0.14069 | -0.039 | -2.331
-14.5 | -0.341 | 0.12995 | -0.039 | -2.623
-14 | -0.353 | 0.12389 | -0.039 | -2.848
-13.5 | -0.364 | 0.1167 | -0.039 | -3.116
-13 | -0.373 | 0.10966 | -0.038 | -3.398
-12.5 | -0.379 | 0.10135 | -0.038 | -3.743
-12 | -0.38 | 0.09558 | -0.037 | -3.978
-11.5 | -0.377 | 0.0891 | -0.037 | -4.231
-11 | -0.371 | 0.08275 | -0.038 | -4.479
-10.5 | -0.361 | 0.07691 | -0.039 | -4.692
-10 | -0.347 | 0.07131 | -0.04 | -4.871
-9.5 | -0.33 | 0.06675 | -0.04 | -4.943
-9 | -0.309 | 0.06069 | -0.041 | -5.084
-8.5 | -0.283 | 0.05704 | -0.042 | -4.967
-8 | -0.254 | 0.05337 | -0.043 | -4.763
-7.5 | -0.222 | 0.0494 | -0.044 | -4.486
-7 | -0.186 | 0.04637 | -0.044 | -4.005
-6.5 | -0.147 | 0.04351 | -0.044 | -3.376
-6 | -0.106 | 0.04101 | -0.045 | -2.577
-5.5 | -0.062 | 0.0388 | -0.046 | -1.608
-5 | -0.017 | 0.03671 | -0.047 | -0.476
-4.5 | 0.029 | 0.03431 | -0.055 | 0.838
-4 | 0.076 | 0.03211 | -0.061 | 2.369
-3.5 | 0.153 | 0.00772 | -0.115 | 19.814
-3 | 0.212 | 0.00765 | -0.115 | 27.755
-2.5 | 0.272 | 0.00759 | -0.116 | 35.797
-2 | 0.331 | 0.00752 | -0.117 | 44.085
-1.5 | 0.391 | 0.00748 | -0.118 | 52.275
-1 | 0.451 | 0.00746 | -0.118 | 60.422
-0.5 | 0.51 | 0.00605 | -0.119 | 84.267
0 | 0.569 | 0.00616 | -0.12 | 92.301
0.5 | 0.628 | 0.00631 | -0.12 | 99.534
1 | 0.687 | 0.00643 | -0.121 | 106.742
1.5 | 0.746 | 0.00657 | -0.122 | 113.498
2 | 0.802 | 0.00671 | -0.122 | 119.642
2.5 | 0.86 | 0.00685 | -0.123 | 125.541
3 | 0.917 | 0.00705 | -0.124 | 130.06
3.5 | 0.97 | 0.01178 | -0.124 | 82.407
4 | 1.023 | 0.01295 | -0.125 | 79.027
4.5 | 1.073 | 0.01346 | -0.125 | 79.693
5 | 1.119 | 0.01405 | -0.126 | 79.66
5.5 | 1.163 | 0.01476 | -0.126 | 78.813
6 | 1.203 | 0.01518 | -0.127 | 79.239
6.5 | 1.238 | 0.01593 | -0.127 | 77.732
7 | 1.268 | 0.01673 | -0.128 | 75.788
7.5 | 1.284 | 0.01755 | -0.128 | 73.168
8 | 1.291 | 0.01832 | -0.128 | 70.487
8.5 | 1.057 | 0.05357 | -0.068 | 19.731
9 | 1.044 | 0.05901 | -0.058 | 17.689
9.5 | 1.026 | 0.06465 | -0.051 | 15.874
10 | 1.004 | 0.06779 | -0.049 | 14.809
10.5 | 0.975 | 0.07286 | -0.045 | 13.381
11 | 0.942 | 0.08083 | -0.044 | 11.649
11.5 | 0.904 | 0.0847 | -0.044 | 10.677
12 | 0.864 | 0.09333 | -0.043 | 9.257
12.5 | 0.822 | 0.09965 | -0.045 | 8.248
13 | 0.779 | 0.10838 | -0.045 | 7.184

## 34. Re 750k Mach 0.00 (2)
BIGFOIL.COM POLAR EXPORT
NACA65A610
NACA65A610 |  |  |  | Cl Max: | 1.3754 | at alpha= | 12.5 | deg
XFOIL ncrit=9 |  |  |  | L/D Max: | 149.881 | at alpha= | 3 | deg
Re: | 750000 |  |  | Cd Min: | 0.11464 | at alpha= | 16 | deg
Mach: | 0 |  |  | Cl=0 at alpha= | -99 | deg
|  |  |  | @ Cl=0.1, Cd= | 0.00578
|  |  |  | @ Cl=0.4, Cd= | 0.00578
|  |  |  | @ Cl=0.6, Cd= | 0.0055267
alpha (deg) | Cl | Cd | Cm | Cl/Cd
0 | 0.5021 | 0.00578 | -0.1188 | 86.8685
0.5 | 0.5516 | 0.00568 | -0.1174 | 97.1127
1 | 0.6021 | 0.00552 | -0.1163 | 109.0761
1.5 | 0.7002 | 0.00531 | -0.1263 | 131.8644
2 | 0.7882 | 0.00541 | -0.1341 | 145.6932
2.5 | 0.8337 | 0.0056 | -0.1319 | 148.875
3 | 0.8783 | 0.00586 | -0.1296 | 149.8805
3.5 | 0.9205 | 0.0062 | -0.1268 | 148.4677
4 | 0.9584 | 0.0067 | -0.1231 | 143.0448
4.5 | 0.9836 | 0.00773 | -0.1169 | 127.2445
5 | 0.985 | 0.01026 | -0.1069 | 96.0039
5.5 | 0.9938 | 0.01254 | -0.0986 | 79.2504
6 | 1.0309 | 0.01344 | -0.0955 | 76.7039
6.5 | 1.0693 | 0.01429 | -0.0927 | 74.8286
7 | 1.1063 | 0.01525 | -0.0899 | 72.5443
7.5 | 1.142 | 0.01633 | -0.0869 | 69.9326
8 | 1.1733 | 0.01773 | -0.0834 | 66.176
8.5 | 1.2088 | 0.01883 | -0.0806 | 64.1954
9 | 1.2331 | 0.02078 | -0.0763 | 59.3407
9.5 | 1.2648 | 0.02222 | -0.0733 | 56.9217
10 | 1.2802 | 0.02508 | -0.0682 | 51.0447
10.5 | 1.303 | 0.0275 | -0.0642 | 47.3818
11 | 1.3281 | 0.02973 | -0.0609 | 44.672
11.5 | 1.3474 | 0.03275 | -0.057 | 41.142
12 | 1.3652 | 0.03576 | -0.0533 | 38.1767
12.5 | 1.3754 | 0.0395 | -0.0495 | 34.8203
13 | 1.3738 | 0.04493 | -0.0449 | 30.5765
13.5 | 1.3551 | 0.05237 | -0.0401 | 25.8755
14 | 1.3203 | 0.06192 | -0.0366 | 21.3227
14.5 | 1.2904 | 0.07156 | -0.0359 | 18.0324
15 | 1.2573 | 0.08295 | -0.0377 | 15.1573
15.5 | 1.2291 | 0.09516 | -0.0419 | 12.9161
16 | 1.1773 | 0.11464 | -0.0519 | 10.2695

## 35. Re 750k Mach 0.10 (1)
BIGFOIL.COM POLAR EXPORT
NACA65A610
NACA65A610 |  |  |  | Cl Max: | 1.289 | at alpha= | 8 | deg
JavaFoil+Calcfoil stall+Eppler ext transition |  |  |  | L/D Max: | 130.251 | at alpha= | 3 | deg
Re: | 750000 |  |  | Cd Min: | 0.00606 | at alpha= | -0.5 | deg
Mach: | 0.1 |  |  | Cl=0 at alpha= | -4.8085 | deg
|  |  |  | @ Cl=0.1, Cd= | 0.024816
|  |  |  | @ Cl=0.4, Cd= | 0.0074888
|  |  |  | @ Cl=0.6, Cd= | 0.0062464
alpha (deg) | Cl | Cd | Cm | Cl/Cd
-17 | -0.234 | 0.15649 | -0.041 | -1.493
-16.5 | -0.249 | 0.17868 | -0.04 | -1.392
-16 | -0.264 | 0.16491 | -0.04 | -1.603
-15.5 | -0.28 | 0.15308 | -0.039 | -1.829
-15 | -0.296 | 0.1415 | -0.039 | -2.089
-14.5 | -0.311 | 0.13707 | -0.039 | -2.27
-14 | -0.326 | 0.12507 | -0.039 | -2.605
-13.5 | -0.339 | 0.11648 | -0.039 | -2.914
-13 | -0.351 | 0.11048 | -0.039 | -3.18
-12.5 | -0.361 | 0.105 | -0.039 | -3.44
-12 | -0.365 | 0.09879 | -0.038 | -3.693
-11.5 | -0.364 | 0.08788 | -0.038 | -4.144
-11 | -0.36 | 0.08413 | -0.038 | -4.283
-10.5 | -0.353 | 0.07651 | -0.039 | -4.61
-10 | -0.341 | 0.07326 | -0.039 | -4.657
-9.5 | -0.325 | 0.06702 | -0.04 | -4.856
-9 | -0.306 | 0.06179 | -0.042 | -4.946
-8.5 | -0.281 | 0.05752 | -0.042 | -4.893
-8 | -0.253 | 0.05352 | -0.043 | -4.733
-7.5 | -0.221 | 0.04953 | -0.044 | -4.467
-7 | -0.186 | 0.04638 | -0.044 | -4.005
-6.5 | -0.147 | 0.0437 | -0.044 | -3.366
-6 | -0.106 | 0.04102 | -0.045 | -2.583
-5.5 | -0.063 | 0.03881 | -0.046 | -1.613
-5 | -0.018 | 0.03675 | -0.046 | -0.478
-4.5 | 0.029 | 0.03457 | -0.053 | 0.834
-4 | 0.076 | 0.03241 | -0.059 | 2.355
-3.5 | 0.154 | 0.00773 | -0.115 | 19.89
-3 | 0.213 | 0.00767 | -0.116 | 27.82
-2.5 | 0.273 | 0.0076 | -0.117 | 35.933
-2 | 0.333 | 0.00752 | -0.117 | 44.262
-1.5 | 0.393 | 0.00749 | -0.118 | 52.486
-1 | 0.453 | 0.00748 | -0.119 | 60.555
-0.5 | 0.512 | 0.00606 | -0.12 | 84.519
0 | 0.572 | 0.00618 | -0.12 | 92.568
0.5 | 0.631 | 0.00632 | -0.121 | 99.804
1 | 0.69 | 0.00646 | -0.122 | 106.906
1.5 | 0.749 | 0.00659 | -0.122 | 113.762
2 | 0.807 | 0.00673 | -0.123 | 119.896
2.5 | 0.864 | 0.0069 | -0.124 | 125.263
3 | 0.922 | 0.00708 | -0.124 | 130.251
3.5 | 0.975 | 0.01121 | -0.125 | 86.962
4 | 1.028 | 0.01301 | -0.125 | 78.98
4.5 | 1.077 | 0.01354 | -0.126 | 79.583
5 | 1.124 | 0.01414 | -0.126 | 79.497
5.5 | 1.168 | 0.01488 | -0.127 | 78.47
6 | 1.207 | 0.0153 | -0.127 | 78.868
6.5 | 1.241 | 0.01607 | -0.128 | 77.257
7 | 1.27 | 0.01687 | -0.128 | 75.297
7.5 | 1.285 | 0.0177 | -0.129 | 72.575
8 | 1.289 | 0.01843 | -0.129 | 69.981
8.5 | 1.05 | 0.05455 | -0.064 | 19.256
9 | 1.035 | 0.05898 | -0.053 | 17.55
9.5 | 1.014 | 0.06367 | -0.045 | 15.931
10 | 0.988 | 0.06861 | -0.046 | 14.398
10.5 | 0.955 | 0.07357 | -0.045 | 12.977
11 | 0.916 | 0.08274 | -0.044 | 11.073
11.5 | 0.873 | 0.0888 | -0.042 | 9.836
12 | 0.828 | 0.09687 | -0.044 | 8.548
12.5 | 0.781 | 0.09953 | -0.048 | 7.846
13 | 0.733 | 0.1036 | -0.048 | 7.073

## 36. Re 750k Mach 0.10 (2)
BIGFOIL.COM POLAR EXPORT
NACA65A610
NACA65A610 |  |  |  | Cl Max: | 0.6046 | at alpha= | 1 | deg
XFOIL ncrit=9 |  |  |  | L/D Max: | 109.134 | at alpha= | 1 | deg
Re: | 750000 |  |  | Cd Min: | 0.18901 | at alpha= | -20 | deg
Mach: | 0.1 |  |  | Cl=0 at alpha= | -5.3061 | deg
|  |  |  | @ Cl=0.1, Cd= | 0.01085
|  |  |  | @ Cl=0.4, Cd= | 0.0064522
|  |  |  | @ Cl=0.6, Cd= | 0.0055536
alpha (deg) | Cl | Cd | Cm | Cl/Cd
-20 | -0.3328 | 0.18901 | -0.0311 | -1.7608
-19.5 | -0.3235 | 0.18456 | -0.0333 | -1.7528
-19 | -0.3146 | 0.18013 | -0.0355 | -1.7465
-18.5 | -0.3071 | 0.17593 | -0.0375 | -1.7456
-18 | -0.3022 | 0.1722 | -0.0389 | -1.7549
-17.5 | -0.3017 | 0.16914 | -0.0392 | -1.7837
-17 | -0.2859 | 0.16273 | -0.043 | -1.7569
-16.5 | -0.2707 | 0.15776 | -0.0468 | -1.7159
-16 | -0.2568 | 0.15298 | -0.0507 | -1.6787
-15.5 | -0.2443 | 0.14816 | -0.0545 | -1.6489
-15 | -0.2369 | 0.14416 | -0.0583 | -1.6433
-14.5 | -0.2313 | 0.13987 | -0.0621 | -1.6537
-14 | -0.2192 | 0.13379 | -0.0663 | -1.6384
-13.5 | -0.2082 | 0.12629 | -0.0694 | -1.6486
-13 | -0.1924 | 0.12006 | -0.0724 | -1.6025
-12.5 | -0.177 | 0.1137 | -0.076 | -1.5567
-12 | -0.3068 | 0.12337 | -0.0619 | -2.4868
-11.5 | -0.2842 | 0.11655 | -0.0671 | -2.4384
-11 | -0.2654 | 0.10916 | -0.0723 | -2.4313
-10.5 | -0.2454 | 0.10098 | -0.0803 | -2.4302
-10 | -0.2221 | 0.0921 | -0.089 | -2.4115
-9.5 | -0.2005 | 0.08398 | -0.0961 | -2.3875
-9 | -0.182 | 0.07455 | -0.1046 | -2.4413
-8.5 | -0.1461 | 0.06645 | -0.1164 | -2.1986
-7.5 | -0.088 | 0.04544 | -0.1469 | -1.9366
-7 | -0.0763 | 0.03829 | -0.1468 | -1.9927
-6.5 | -0.0785 | 0.02839 | -0.1437 | -2.7651
-5.5 | -0.0185 | 0.01695 | -0.1369 | -1.0914
-5 | 0.0292 | 0.01407 | -0.1356 | 2.0753
-4.5 | 0.0711 | 0.0114 | -0.133 | 6.2368
-4 | 0.1231 | 0.01041 | -0.1323 | 11.8252
-3.5 | 0.1705 | 0.00963 | -0.1306 | 17.7051
-3 | 0.2209 | 0.00883 | -0.1296 | 25.017
-2.5 | 0.2709 | 0.00849 | -0.1284 | 31.9081
-2 | 0.3237 | 0.00802 | -0.1278 | 40.3616
-1.5 | 0.373 | 0.00769 | -0.1265 | 48.5046
-1 | 0.4079 | 0.00609 | -0.1228 | 66.9787
-0.5 | 0.4568 | 0.00589 | -0.1212 | 77.5552
0 | 0.5045 | 0.00579 | -0.1193 | 87.133
0.5 | 0.554 | 0.00569 | -0.1179 | 97.3638
1 | 0.6046 | 0.00554 | -0.1167 | 109.1336

## 37. Re 750k Mach 0.25 (1)
BIGFOIL.COM POLAR EXPORT
NACA65A610
NACA65A610 |  |  |  | Cl Max: | 1.28 | at alpha= | 7.5 | deg
JavaFoil+Calcfoil stall+Eppler ext transition |  |  |  | L/D Max: | 130.737 | at alpha= | 3 | deg
Re: | 750000 |  |  | Cd Min: | 0.00615 | at alpha= | -0.5 | deg
Mach: | 0.25 |  |  | Cl=0 at alpha= | -4.8085 | deg
|  |  |  | @ Cl=0.1, Cd= | 0.02601
|  |  |  | @ Cl=0.4, Cd= | 0.11033
|  |  |  | @ Cl=0.6, Cd= | 0.11033
alpha (deg) | Cl | Cd | Cm | Cl/Cd
-15 | -0.058 | 0.12803 | -0.045 | -0.456
-14.5 | -0.056 | 0.12153 | -0.045 | -0.457
-14 | -0.053 | 0.11355 | -0.045 | -0.464
-13.5 | -0.05 | 0.1129 | -0.045 | -0.442
-13 | -0.142 | 0.10563 | -0.043 | -1.344
-12.5 | -0.189 | 0.11922 | -0.043 | -1.589
-12 | -0.223 | 0.11177 | -0.042 | -1.991
-11.5 | -0.248 | 0.1002 | -0.042 | -2.472
-11 | -0.267 | 0.09258 | -0.042 | -2.885
-10.5 | -0.28 | 0.08241 | -0.041 | -3.399
-10 | -0.287 | 0.07998 | -0.04 | -3.583
-9.5 | -0.286 | 0.07075 | -0.041 | -4.046
-9 | -0.279 | 0.06507 | -0.04 | -4.283
-8.5 | -0.264 | 0.06061 | -0.042 | -4.363
-8 | -0.244 | 0.05647 | -0.043 | -4.314
-7.5 | -0.217 | 0.05128 | -0.044 | -4.226
-7 | -0.185 | 0.04764 | -0.045 | -3.873
-6.5 | -0.148 | 0.04424 | -0.045 | -3.338
-6 | -0.107 | 0.04166 | -0.046 | -2.572
-5.5 | -0.064 | 0.03938 | -0.046 | -1.616
-5 | -0.018 | 0.03703 | -0.048 | -0.484
-4.5 | 0.029 | 0.03487 | -0.054 | 0.846
-4 | 0.078 | 0.03291 | -0.059 | 2.373
-3.5 | 0.158 | 0.00782 | -0.119 | 20.161
-3 | 0.219 | 0.00776 | -0.119 | 28.209
-2.5 | 0.28 | 0.00765 | -0.12 | 36.678
-2 | 0.342 | 0.00757 | -0.121 | 45.197
-1.5 | 0.404 | 0.00756 | -0.121 | 53.404
-1 | 0.466 | 0.00758 | -0.122 | 61.45
-0.5 | 0.527 | 0.00615 | -0.123 | 85.609
0 | 0.588 | 0.00629 | -0.124 | 93.413
0.5 | 0.649 | 0.00645 | -0.124 | 100.612
1 | 0.709 | 0.00658 | -0.125 | 107.856
1.5 | 0.77 | 0.00671 | -0.126 | 114.749
2 | 0.829 | 0.00689 | -0.127 | 120.27
2.5 | 0.888 | 0.00707 | -0.127 | 125.703
3 | 0.947 | 0.00724 | -0.128 | 130.737
3.5 | 0.999 | 0.01291 | -0.128 | 77.43
4 | 1.053 | 0.01343 | -0.128 | 78.377
4.5 | 1.103 | 0.01399 | -0.129 | 78.809
5 | 1.149 | 0.01468 | -0.129 | 78.282
5.5 | 1.191 | 0.01547 | -0.13 | 76.986
6 | 1.227 | 0.01631 | -0.13 | 75.238
6.5 | 1.257 | 0.01682 | -0.131 | 74.758
7 | 1.279 | 0.01776 | -0.131 | 72.031
7.5 | 1.28 | 0.01847 | -0.132 | 69.288
8 | 1.031 | 0.05265 | -0.052 | 19.586
8.5 | 1.007 | 0.05736 | -0.05 | 17.555
9 | 0.968 | 0.06254 | -0.045 | 15.485
9.5 | 0.917 | 0.07028 | -0.044 | 13.041
10 | 0.852 | 0.07687 | -0.043 | 11.078
10.5 | 0.775 | 0.08448 | -0.045 | 9.179
11 | 0.689 | 0.09182 | -0.046 | 7.509
11.5 | 0.596 | 0.09025 | -0.05 | 6.604
12 | 0.496 | 0.09758 | -0.051 | 5.086
12.5 | 0.39 | 0.11033 | -0.054 | 3.539

## 38. Re 750k Mach 0.25 (2)
BIGFOIL.COM POLAR EXPORT
NACA65A610
NACA65A610 |  |  |  | Cl Max: | 1.3091 | at alpha= | 11 | deg
XFOIL ncrit=9 |  |  |  | L/D Max: | 149.586 | at alpha= | 3 | deg
Re: | 750000 |  |  | Cd Min: | 0.19259 | at alpha= | 16 | deg
Mach: | 0.25 |  |  | Cl=0 at alpha= | -5.3769 | deg
|  |  |  | @ Cl=0.1, Cd= | 0.011631
|  |  |  | @ Cl=0.4, Cd= | 0.007048
|  |  |  | @ Cl=0.6, Cd= | 0.0057345
alpha (deg) | Cl | Cd | Cm | Cl/Cd
-20 | -0.3339 | 0.19012 | -0.0321 | -1.7563
-19.5 | -0.3243 | 0.18554 | -0.0343 | -1.7479
-19 | -0.3153 | 0.18109 | -0.0365 | -1.7411
-18.5 | -0.308 | 0.17695 | -0.0384 | -1.7406
-18 | -0.31 | 0.1746 | -0.0373 | -1.7755
-17.5 | -0.2956 | 0.16885 | -0.0423 | -1.7507
-17 | -0.2787 | 0.16239 | -0.0459 | -1.7162
-16.5 | -0.263 | 0.15744 | -0.05 | -1.6705
-16 | -0.248 | 0.15244 | -0.0541 | -1.6269
-15.5 | -0.234 | 0.14733 | -0.0582 | -1.5883
-15 | -0.2252 | 0.14313 | -0.0627 | -1.5734
-14.5 | -0.2193 | 0.13923 | -0.0663 | -1.5751
-14 | -0.2078 | 0.13346 | -0.0701 | -1.557
-13.5 | -0.1929 | 0.12632 | -0.0728 | -1.5271
-13 | -0.177 | 0.12014 | -0.0764 | -1.4733
-12 | -0.2896 | 0.12484 | -0.0656 | -2.3198
-11.5 | -0.2686 | 0.11785 | -0.0706 | -2.2792
-11 | -0.2488 | 0.11042 | -0.076 | -2.2532
-10.5 | -0.228 | 0.10201 | -0.0848 | -2.2351
-10 | -0.2043 | 0.09332 | -0.0929 | -2.1892
-9.5 | -0.1833 | 0.08554 | -0.0992 | -2.1429
-9 | -0.1605 | 0.07757 | -0.1057 | -2.0691
-8.5 | -0.1283 | 0.06975 | -0.116 | -1.8394
-8 | -0.0909 | 0.05956 | -0.1328 | -1.5262
-7.5 | -0.068 | 0.04889 | -0.1487 | -1.3909
-7 | -0.0587 | 0.04127 | -0.151 | -1.4223
-6.5 | -0.0636 | 0.0319 | -0.1493 | -1.9937
-6 | -0.0284 | 0.02884 | -0.1488 | -0.98474
-5.5 | -0.0096 | 0.02016 | -0.1431 | -0.47619
-5 | 0.0294 | 0.01564 | -0.14 | 1.8798
-4.5 | 0.0738 | 0.01234 | -0.1376 | 5.9806
-4 | 0.1252 | 0.01095 | -0.1363 | 11.4338
-3.5 | 0.1749 | 0.00995 | -0.1346 | 17.5779
-3 | 0.2256 | 0.0091 | -0.1331 | 24.7912
-2.5 | 0.2773 | 0.00858 | -0.1318 | 32.3193
-2 | 0.3295 | 0.00819 | -0.1307 | 40.232
-1.5 | 0.3834 | 0.00779 | -0.1299 | 49.2169
-1 | 0.4183 | 0.00623 | -0.126 | 67.1429
-0.5 | 0.4664 | 0.00596 | -0.1238 | 78.255
0 | 0.517 | 0.00586 | -0.1221 | 88.2253
0.5 | 0.569 | 0.0058 | -0.1208 | 98.1034
1 | 0.6211 | 0.00569 | -0.1196 | 109.1564
1.5 | 0.6933 | 0.00548 | -0.123 | 126.5146
2 | 0.8109 | 0.00557 | -0.1371 | 145.5835
2.5 | 0.8576 | 0.00578 | -0.1346 | 148.3737
3 | 0.9035 | 0.00604 | -0.132 | 149.5861
3.5 | 0.946 | 0.00642 | -0.1286 | 147.352
4 | 0.9817 | 0.007 | -0.1239 | 140.2429
4.5 | 0.9951 | 0.00849 | -0.1149 | 117.2085
5 | 0.9894 | 0.01115 | -0.1032 | 88.7354
5.5 | 1.0061 | 0.01319 | -0.0961 | 76.2775
6 | 1.0435 | 0.01425 | -0.0926 | 73.2281
6.5 | 1.0832 | 0.01521 | -0.0896 | 71.2163
7 | 1.1211 | 0.01631 | -0.0864 | 68.737
7.5 | 1.1563 | 0.01763 | -0.0828 | 65.5871
8 | 1.1846 | 0.01945 | -0.0783 | 60.9049
8.5 | 1.21 | 0.02155 | -0.0736 | 56.1485
9 | 1.2371 | 0.02365 | -0.0693 | 52.3087
9.5 | 1.2622 | 0.02602 | -0.0649 | 48.5088
10 | 1.2773 | 0.02974 | -0.0593 | 42.9489
10.5 | 1.297 | 0.03363 | -0.0544 | 38.5668
11 | 1.3091 | 0.03833 | -0.0493 | 34.1534
11.5 | 1.3005 | 0.04526 | -0.0433 | 28.734
12 | 1.2724 | 0.05396 | -0.0379 | 23.5804
12.5 | 1.233 | 0.06422 | -0.0348 | 19.1996
13 | 1.1799 | 0.07778 | -0.0352 | 15.1697
13.5 | 1.1316 | 0.09297 | -0.0402 | 12.1717
14 | 1.0852 | 0.1114 | -0.0503 | 9.7415
14.5 | 1.0286 | 0.14099 | -0.0671 | 7.2956
15 | 0.9995 | 0.16212 | -0.0779 | 6.1652
16 | 0.9859 | 0.19259 | -0.0921 | 5.1192

## 39. Re 750k Mach 0.50 (1)
BIGFOIL.COM POLAR EXPORT
NACA65A610
NACA65A610 |  |  |  | Cl Max: | 1.31 | at alpha= | 20 | deg
JavaFoil+Calcfoil stall+Eppler ext transition |  |  |  | L/D Max: | 125.505 | at alpha= | 2.5 | deg
Re: | 750000 |  |  | Cd Min: | 0.00678 | at alpha= | 0 | deg
Mach: | 0.5 |  |  | Cl=0 at alpha= | -4.8137 | deg
|  |  |  | @ Cl=0.1, Cd= | 0.034195
|  |  |  | @ Cl=0.4, Cd= | 0.0079522
|  |  |  | @ Cl=0.6, Cd= | 0.0078027
alpha (deg) | Cl | Cd | Cm | Cl/Cd
-20 | -0.822 | 0.20012 | -0.057 | -4.109
-19.5 | -0.796 | 0.19765 | -0.058 | -4.026
-19 | -0.77 | 0.19508 | -0.058 | -3.946
-18.5 | -0.741 | 0.18164 | -0.056 | -4.081
-18 | -0.715 | 0.1777 | -0.056 | -4.021
-17.5 | -0.688 | 0.20864 | -0.056 | -3.297
-17 | -0.661 | 0.16794 | -0.056 | -3.938
-16.5 | -0.635 | 0.16253 | -0.057 | -3.906
-16 | -0.608 | 0.15911 | -0.057 | -3.822
-15.5 | -0.581 | 0.15627 | -0.058 | -3.72
-15 | -0.554 | 0.14646 | -0.058 | -3.785
-14.5 | -0.526 | 0.14087 | -0.054 | -3.735
-14 | -0.499 | 0.1338 | -0.055 | -3.733
-13.5 | -0.472 | 0.1336 | -0.055 | -3.536
-13 | -0.445 | 0.12994 | -0.055 | -3.428
-12.5 | -0.419 | 0.12813 | -0.056 | -3.266
-12 | -0.391 | 0.12298 | -0.056 | -3.183
-11.5 | -0.364 | 0.1161 | -0.052 | -3.133
-11 | -0.337 | 0.11187 | -0.053 | -3.009
-10.5 | -0.31 | 0.10745 | -0.054 | -2.882
-10 | -0.283 | 0.10435 | -0.054 | -2.707
-9.5 | -0.255 | 0.10164 | -0.054 | -2.512
-9 | -0.228 | 0.09107 | -0.055 | -2.506
-8.5 | -0.201 | 0.08565 | -0.05 | -2.344
-8 | -0.174 | 0.08174 | -0.05 | -2.123
-7.5 | -0.146 | 0.08681 | -0.051 | -1.686
-7 | -0.119 | 0.08469 | -0.051 | -1.407
-6.5 | -0.092 | 0.07623 | -0.053 | -1.207
-6 | -0.065 | 0.05269 | -0.049 | -1.229
-5.5 | -0.061 | 0.04534 | -0.049 | -1.35
-5 | -0.019 | 0.0399 | -0.049 | -0.47
-4.5 | 0.032 | 0.03693 | -0.052 | 0.863
-4 | 0.085 | 0.03484 | -0.053 | 2.449
-3.5 | 0.141 | 0.03243 | -0.065 | 4.334
-3 | 0.243 | 0.00807 | -0.133 | 30.148
-2.5 | 0.313 | 0.008 | -0.134 | 39.081
-2 | 0.382 | 0.00796 | -0.135 | 47.987
-1.5 | 0.451 | 0.00793 | -0.136 | 56.888
-1 | 0.521 | 0.00795 | -0.137 | 65.516
-0.5 | 0.589 | 0.008 | -0.137 | 73.556
0 | 0.657 | 0.00678 | -0.138 | 96.944
0.5 | 0.725 | 0.00697 | -0.139 | 104.069
1 | 0.793 | 0.00715 | -0.14 | 110.87
1.5 | 0.861 | 0.00738 | -0.141 | 116.638
2 | 0.926 | 0.0076 | -0.141 | 121.795
2.5 | 0.991 | 0.0079 | -0.142 | 125.505
3 | 1.045 | 0.01401 | -0.142 | 74.638
3.5 | 1.106 | 0.0147 | -0.142 | 75.223
4 | 1.162 | 0.01545 | -0.143 | 75.174
4.5 | 1.209 | 0.01636 | -0.143 | 73.867
5 | 1.243 | 0.01755 | -0.144 | 70.833
5.5 | 1.257 | 0.01885 | -0.145 | 66.705
6 | 1.004 | 0.04392 | -0.063 | 22.85
6.5 | 0.865 | 0.05276 | -0.048 | 16.396
7 | 0.635 | 0.0541 | -0.054 | 11.731
7.5 | 0.661 | 0.07103 | -0.052 | 9.303
8 | 0.688 | 0.08081 | -0.059 | 8.508
8.5 | 0.714 | 0.08439 | -0.059 | 8.458
9 | 0.741 | 0.09787 | -0.064 | 7.567
9.5 | 0.767 | 0.09409 | -0.064 | 8.148
10 | 0.793 | 0.1018 | -0.064 | 7.785
10.5 | 0.82 | 0.10956 | -0.071 | 7.484
11 | 0.846 | 0.11163 | -0.071 | 7.577
11.5 | 0.872 | 0.11506 | -0.072 | 7.575
12 | 0.897 | 0.12121 | -0.072 | 7.402
12.5 | 0.925 | 0.12803 | -0.078 | 7.225
13 | 0.95 | 0.13167 | -0.078 | 7.218
13.5 | 0.976 | 0.13646 | -0.079 | 7.151
14 | 1.001 | 0.14205 | -0.079 | 7.049
14.5 | 1.027 | 0.14601 | -0.081 | 7.035
15 | 1.054 | 0.15046 | -0.085 | 7.008
15.5 | 1.079 | 0.16571 | -0.085 | 6.514
16 | 1.104 | 0.17003 | -0.085 | 6.496
16.5 | 1.13 | 0.16911 | -0.086 | 6.681
17 | 1.157 | 0.17871 | -0.09 | 6.475
17.5 | 1.183 | 0.18187 | -0.091 | 6.504
18 | 1.208 | 0.18833 | -0.092 | 6.413
18.5 | 1.233 | 0.1917 | -0.093 | 6.431
19 | 1.261 | 0.19664 | -0.097 | 6.411
19.5 | 1.285 | 0.20267 | -0.097 | 6.342
20 | 1.31 | 0.21178 | -0.098 | 6.186

## 40. Re 750k Mach 0.50 (2)
BIGFOIL.COM POLAR EXPORT
NACA65A610
NACA65A610 |  |  |  | Cl Max: | 1.2173 | at alpha= | 9 | deg
XFOIL ncrit=9 |  |  |  | L/D Max: | 145.92 | at alpha= | 3 | deg
Re: | 750000 |  |  | Cd Min: | 0.25145 | at alpha= | -20 | deg
Mach: | 0.5 |  |  | Cl=0 at alpha= | -7.5046 | deg
|  |  |  | @ Cl=0.1, Cd= | 0.023359
|  |  |  | @ Cl=0.4, Cd= | 0.0083824
|  |  |  | @ Cl=0.6, Cd= | 0.0062771
alpha (deg) | Cl | Cd | Cm | Cl/Cd
-20 | -0.5689 | 0.25145 | -0.0113 | -2.2625
-19.5 | -0.5476 | 0.24389 | -0.0158 | -2.2453
-19 | -0.526 | 0.23614 | -0.0204 | -2.2275
-18.5 | -0.5054 | 0.22856 | -0.0249 | -2.2112
-18 | -0.4855 | 0.22124 | -0.029 | -2.1944
-17.5 | -0.4667 | 0.21394 | -0.033 | -2.1815
-17 | -0.4487 | 0.20683 | -0.0365 | -2.1694
-16.5 | -0.4324 | 0.19918 | -0.0385 | -2.1709
-16 | -0.4201 | 0.19329 | -0.0398 | -2.1734
-15.5 | -0.4105 | 0.18752 | -0.0405 | -2.1891
-15 | -0.3816 | 0.1784 | -0.0474 | -2.139
-14.5 | -0.3546 | 0.16984 | -0.0546 | -2.0878
-14 | -0.3298 | 0.1616 | -0.0622 | -2.0408
-13.5 | -0.3036 | 0.15252 | -0.0679 | -1.9906
-13 | -0.2795 | 0.14461 | -0.0723 | -1.9328
-12.5 | -0.2554 | 0.13698 | -0.0777 | -1.8645
-12 | -0.2312 | 0.12917 | -0.0834 | -1.7899
-11.5 | -0.2054 | 0.12108 | -0.0907 | -1.6964
-11 | -0.1831 | 0.11347 | -0.097 | -1.6136
-10.5 | -0.1631 | 0.10571 | -0.1038 | -1.5429
-10 | -0.1368 | 0.09785 | -0.1076 | -1.3981
-9.5 | -0.1069 | 0.09018 | -0.1154 | -1.1854
-9 | -0.0822 | 0.08305 | -0.1219 | -0.98977
-8.5 | -0.0488 | 0.075 | -0.1338 | -0.65067
-8 | -0.0217 | 0.06729 | -0.1423 | -0.32248
-7.5 | 0.0002 | 0.05793 | -0.1527 | 0.0034524
-7 | 0.0137 | 0.0528 | -0.1552 | 0.25947
-6.5 | 0.0184 | 0.04593 | -0.1618 | 0.40061
-6 | 0.0376 | 0.03951 | -0.1658 | 0.95166
-5.5 | 0.055 | 0.0335 | -0.1652 | 1.6418
-4 | 0.1374 | 0.01493 | -0.1546 | 9.2029
-3.5 | 0.1925 | 0.0122 | -0.152 | 15.7787
-3 | 0.2468 | 0.01061 | -0.1491 | 23.2611
-2.5 | 0.3025 | 0.00933 | -0.1466 | 32.4223
-2 | 0.3598 | 0.00874 | -0.1446 | 41.167
-1.5 | 0.416 | 0.00824 | -0.1424 | 50.4854
-1 | 0.474 | 0.00787 | -0.1407 | 60.2287
-0.5 | 0.5125 | 0.00637 | -0.1359 | 80.4553
0 | 0.5674 | 0.00626 | -0.1334 | 90.639
0.5 | 0.6246 | 0.00629 | -0.1315 | 99.3005
1 | 0.6825 | 0.00631 | -0.1298 | 108.1616
1.5 | 0.7413 | 0.00629 | -0.1282 | 117.8537
2 | 0.8455 | 0.0062 | -0.1368 | 136.371
2.5 | 0.9419 | 0.00647 | -0.1435 | 145.5796
3 | 0.9908 | 0.00679 | -0.1393 | 145.9205
3.5 | 1.0306 | 0.00727 | -0.1331 | 141.7607
4 | 1.0458 | 0.00823 | -0.122 | 127.0717
4.5 | 1.0258 | 0.01111 | -0.1065 | 92.3312
5 | 1.0164 | 0.01465 | -0.0949 | 69.3788
5.5 | 1.0515 | 0.01639 | -0.0896 | 64.155
6 | 1.0875 | 0.0182 | -0.0845 | 59.7527
6.5 | 1.1206 | 0.02029 | -0.0791 | 55.2292
7 | 1.1504 | 0.02273 | -0.0733 | 50.6115
7.5 | 1.1744 | 0.02572 | -0.0669 | 45.661
8 | 1.1915 | 0.02957 | -0.0594 | 40.2942
8.5 | 1.2137 | 0.03409 | -0.0523 | 35.6028
9 | 1.2173 | 0.04063 | -0.0454 | 29.9606
9.5 | 1.1953 | 0.04902 | -0.0397 | 24.3839
10 | 1.1665 | 0.05896 | -0.0362 | 19.7846
10.5 | 1.1305 | 0.07019 | -0.0365 | 16.1063
11 | 1.0937 | 0.08323 | -0.0404 | 13.1407
11.5 | 1.0587 | 0.09814 | -0.0481 | 10.7877
12 | 1.0283 | 0.11557 | -0.0587 | 8.8976
12.5 | 1.0094 | 0.13287 | -0.0683 | 7.5969
13 | 0.9974 | 0.14789 | -0.0763 | 6.7442
13.5 | 0.9934 | 0.16161 | -0.0836 | 6.1469
14 | 0.9952 | 0.17432 | -0.0904 | 5.709

## 41. Re 1M Mach 0.00 (1)
BIGFOIL.COM POLAR EXPORT
NACA65A610
NACA65A610 |  |  |  | Cl Max: | 1.293 | at alpha= | 8 | deg
JavaFoil+Calcfoil stall+Eppler ext transition |  |  |  | L/D Max: | 138.684 | at alpha= | 3 | deg
Re: | 1000000 |  |  | Cd Min: | 0.00571 | at alpha= | -0.5 | deg
Mach: | 0 |  |  | Cl=0 at alpha= | -4.8333 | deg
|  |  |  | @ Cl=0.1, Cd= | 0.0074229
|  |  |  | @ Cl=0.4, Cd= | 0.0070945
|  |  |  | @ Cl=0.6, Cd= | 0.0059083
alpha (deg) | Cl | Cd | Cm | Cl/Cd
-17.5 | -0.261 | 0.16014 | -0.041 | -1.627
-17 | -0.274 | 0.14863 | -0.041 | -1.842
-16.5 | -0.287 | 0.14476 | -0.041 | -1.985
-16 | -0.301 | 0.15087 | -0.04 | -1.994
-15.5 | -0.315 | 0.14367 | -0.04 | -2.19
-15 | -0.328 | 0.13182 | -0.04 | -2.489
-14.5 | -0.341 | 0.1265 | -0.04 | -2.695
-14 | -0.353 | 0.11793 | -0.04 | -2.993
-13.5 | -0.364 | 0.11059 | -0.04 | -3.289
-13 | -0.373 | 0.10556 | -0.039 | -3.531
-12.5 | -0.38 | 0.09842 | -0.039 | -3.856
-12 | -0.38 | 0.09372 | -0.039 | -4.058
-11.5 | -0.377 | 0.08805 | -0.038 | -4.283
-11 | -0.371 | 0.08037 | -0.039 | -4.613
-10.5 | -0.361 | 0.07463 | -0.04 | -4.836
-10 | -0.347 | 0.06991 | -0.041 | -4.97
-9.5 | -0.33 | 0.06514 | -0.042 | -5.067
-9 | -0.309 | 0.05963 | -0.042 | -5.176
-8.5 | -0.283 | 0.05539 | -0.043 | -5.116
-8 | -0.254 | 0.05247 | -0.044 | -4.847
-7.5 | -0.222 | 0.04866 | -0.045 | -4.557
-7 | -0.186 | 0.04532 | -0.045 | -4.099
-6.5 | -0.147 | 0.04266 | -0.045 | -3.444
-6 | -0.106 | 0.04021 | -0.046 | -2.629
-5.5 | -0.062 | 0.03822 | -0.047 | -1.633
-5 | -0.018 | 0.03555 | -0.055 | -0.494
-4.5 | 0.036 | 0.00753 | -0.113 | 4.738
-4 | 0.094 | 0.00743 | -0.114 | 12.653
-3.5 | 0.153 | 0.00736 | -0.115 | 20.782
-3 | 0.212 | 0.00728 | -0.115 | 29.156
-2.5 | 0.272 | 0.0072 | -0.116 | 37.754
-2 | 0.331 | 0.00713 | -0.117 | 46.467
-1.5 | 0.391 | 0.00709 | -0.118 | 55.12
-1 | 0.451 | 0.00712 | -0.118 | 63.297
-0.5 | 0.51 | 0.00571 | -0.119 | 89.278
0 | 0.569 | 0.00584 | -0.12 | 97.418
0.5 | 0.628 | 0.00597 | -0.12 | 105.222
1 | 0.687 | 0.00608 | -0.121 | 112.997
1.5 | 0.746 | 0.00619 | -0.122 | 120.488
2 | 0.802 | 0.00631 | -0.122 | 127.167
2.5 | 0.86 | 0.00645 | -0.123 | 133.318
3 | 0.917 | 0.00661 | -0.124 | 138.684
3.5 | 0.971 | 0.01115 | -0.124 | 87.13
4 | 1.025 | 0.01159 | -0.125 | 88.403
4.5 | 1.074 | 0.01279 | -0.125 | 84.011
5 | 1.121 | 0.01334 | -0.126 | 84.041
5.5 | 1.165 | 0.01401 | -0.126 | 83.136
6 | 1.204 | 0.01471 | -0.127 | 81.885
6.5 | 1.239 | 0.01507 | -0.127 | 82.227
7 | 1.269 | 0.01583 | -0.128 | 80.162
7.5 | 1.285 | 0.01662 | -0.128 | 77.32
8 | 1.293 | 0.01743 | -0.129 | 74.153
8.5 | 1.291 | 0.01831 | -0.129 | 70.499
9 | 1.05 | 0.05629 | -0.07 | 18.657
9.5 | 1.028 | 0.06284 | -0.057 | 16.361
10 | 1.005 | 0.06662 | -0.056 | 15.09
10.5 | 0.976 | 0.07263 | -0.052 | 13.44
11 | 0.942 | 0.07958 | -0.048 | 11.839
11.5 | 0.905 | 0.08396 | -0.05 | 10.78
12 | 0.864 | 0.09046 | -0.045 | 9.553
12.5 | 0.823 | 0.09356 | -0.051 | 8.792
13 | 0.779 | 0.10137 | -0.05 | 7.686

## 42. Re 1M Mach 0.00 (2)
BIGFOIL.COM POLAR EXPORT
NACA65A610
NACA65A610 |  |  |  | Cl Max: | 1.4143 | at alpha= | 13 | deg
XFOIL ncrit=9 |  |  |  | L/D Max: | 162.651 | at alpha= | 2.5 | deg
Re: | 1000000 |  |  | Cd Min: | 0.22498 | at alpha= | 18 | deg
Mach: | 0 |  |  | Cl=0 at alpha= | -5.2607 | deg
|  |  |  | @ Cl=0.1, Cd= | 0.0094949
|  |  |  | @ Cl=0.4, Cd= | 0.0060456
|  |  |  | @ Cl=0.6, Cd= | 0.0050513
alpha (deg) | Cl | Cd | Cm | Cl/Cd
-7.5 | -0.1202 | 0.03575 | -0.1476 | -3.3622
-7 | -0.0966 | 0.033 | -0.1467 | -2.9273
-6.5 | -0.0714 | 0.02784 | -0.1446 | -2.5647
-6 | -0.0687 | 0.01365 | -0.1364 | -5.033
-5.5 | -0.0235 | 0.01225 | -0.1348 | -1.9184
-5 | 0.0256 | 0.01094 | -0.1337 | 2.34
-4.5 | 0.0756 | 0.01013 | -0.1327 | 7.463
-4 | 0.1217 | 0.00893 | -0.1309 | 13.6282
-3.5 | 0.1713 | 0.00824 | -0.1299 | 20.7888
-3 | 0.222 | 0.00795 | -0.1289 | 27.9245
-2.5 | 0.2731 | 0.00747 | -0.128 | 36.5596
-2 | 0.3236 | 0.0072 | -0.127 | 44.9444
-1.5 | 0.375 | 0.00692 | -0.1262 | 54.1908
-1 | 0.4136 | 0.00557 | -0.1234 | 74.2549
-0.5 | 0.4584 | 0.00518 | -0.1211 | 88.4942
0 | 0.5073 | 0.00509 | -0.1196 | 99.666
0.5 | 0.5566 | 0.00506 | -0.1182 | 110
1 | 0.6064 | 0.00505 | -0.117 | 120.0792
1.5 | 0.6556 | 0.00499 | -0.1156 | 131.3828
2 | 0.7552 | 0.00488 | -0.1261 | 154.7541
2.5 | 0.8344 | 0.00513 | -0.1319 | 162.6511
3 | 0.8785 | 0.00544 | -0.1296 | 161.489
3.5 | 0.9207 | 0.00583 | -0.1269 | 157.9245
4 | 0.9551 | 0.00654 | -0.1226 | 146.0398
4.5 | 0.9703 | 0.00834 | -0.1148 | 116.3429
5 | 0.9812 | 0.0107 | -0.1068 | 91.7009
5.5 | 1.0095 | 0.01197 | -0.102 | 84.3358
6 | 1.0492 | 0.0127 | -0.0993 | 82.6142
6.5 | 1.0878 | 0.01351 | -0.0965 | 80.5181
7 | 1.1292 | 0.01415 | -0.0944 | 79.8021
7.5 | 1.1672 | 0.01503 | -0.0917 | 77.658
8 | 1.2023 | 0.01611 | -0.0887 | 74.6307
8.5 | 1.2338 | 0.01746 | -0.0851 | 70.6644
9 | 1.2678 | 0.01863 | -0.0822 | 68.0515
9.5 | 1.2917 | 0.02058 | -0.0778 | 62.7648
10 | 1.3214 | 0.02214 | -0.0746 | 59.6838
10.5 | 1.346 | 0.02412 | -0.0708 | 55.8043
11 | 1.3598 | 0.02711 | -0.0658 | 50.1586
11.5 | 1.3742 | 0.03031 | -0.0611 | 45.3382
12 | 1.3951 | 0.03285 | -0.0576 | 42.4688
12.5 | 1.4099 | 0.03604 | -0.0538 | 39.1204
13 | 1.4143 | 0.04047 | -0.0494 | 34.9469
13.5 | 1.4126 | 0.04557 | -0.0452 | 30.9985
14 | 1.4019 | 0.05174 | -0.0415 | 27.0951
14.5 | 1.3828 | 0.05931 | -0.0388 | 23.3148
15 | 1.3593 | 0.06815 | -0.038 | 19.9457
15.5 | 1.3207 | 0.08031 | -0.0394 | 16.445
16 | 1.2951 | 0.09182 | -0.0432 | 14.1048
16.5 | 1.1961 | 0.12143 | -0.0579 | 9.8501
18 | 1.0089 | 0.22498 | -0.1092 | 4.4844

## 43. Re 1M Mach 0.10 (1)
BIGFOIL.COM POLAR EXPORT
NACA65A610
NACA65A610 |  |  |  | Cl Max: | 1.291 | at alpha= | 8 | deg
JavaFoil+Calcfoil stall+Eppler ext transition |  |  |  | L/D Max: | 139.05 | at alpha= | 3 | deg
Re: | 1000000 |  |  | Cd Min: | 0.00572 | at alpha= | -0.5 | deg
Mach: | 0.1 |  |  | Cl=0 at alpha= | -4.8333 | deg
|  |  |  | @ Cl=0.1, Cd= | 0.007433
|  |  |  | @ Cl=0.4, Cd= | 0.0071035
|  |  |  | @ Cl=0.6, Cd= | 0.0059117
alpha (deg) | Cl | Cd | Cm | Cl/Cd
-17 | -0.234 | 0.15347 | -0.042 | -1.524
-16.5 | -0.249 | 0.14536 | -0.041 | -1.712
-16 | -0.264 | 0.13871 | -0.041 | -1.907
-15.5 | -0.28 | 0.147 | -0.041 | -1.905
-15 | -0.296 | 0.13632 | -0.041 | -2.17
-14.5 | -0.311 | 0.12772 | -0.041 | -2.437
-14 | -0.326 | 0.12253 | -0.041 | -2.66
-13.5 | -0.34 | 0.11496 | -0.041 | -2.954
-13 | -0.352 | 0.10519 | -0.04 | -3.342
-12.5 | -0.361 | 0.10072 | -0.04 | -3.587
-12 | -0.365 | 0.09282 | -0.039 | -3.931
-11.5 | -0.364 | 0.08626 | -0.04 | -4.224
-11 | -0.36 | 0.0805 | -0.039 | -4.477
-10.5 | -0.353 | 0.07424 | -0.04 | -4.752
-10 | -0.341 | 0.07093 | -0.041 | -4.811
-9.5 | -0.326 | 0.06576 | -0.041 | -4.95
-9 | -0.306 | 0.06022 | -0.043 | -5.076
-8.5 | -0.282 | 0.05609 | -0.043 | -5.019
-8 | -0.253 | 0.05268 | -0.044 | -4.81
-7.5 | -0.221 | 0.04877 | -0.045 | -4.539
-7 | -0.186 | 0.04563 | -0.045 | -4.072
-6.5 | -0.147 | 0.04288 | -0.045 | -3.432
-6 | -0.106 | 0.04034 | -0.046 | -2.627
-5.5 | -0.063 | 0.03826 | -0.047 | -1.636
-5 | -0.018 | 0.0358 | -0.053 | -0.492
-4.5 | 0.036 | 0.00752 | -0.114 | 4.763
-4 | 0.094 | 0.00744 | -0.115 | 12.703
-3.5 | 0.154 | 0.00737 | -0.115 | 20.859
-3 | 0.213 | 0.0073 | -0.116 | 29.222
-2.5 | 0.273 | 0.00721 | -0.117 | 37.903
-2 | 0.333 | 0.00714 | -0.117 | 46.656
-1.5 | 0.393 | 0.0071 | -0.118 | 55.348
-1 | 0.453 | 0.00713 | -0.119 | 63.551
-0.5 | 0.512 | 0.00572 | -0.12 | 89.55
0 | 0.572 | 0.00585 | -0.12 | 97.74
0.5 | 0.631 | 0.00598 | -0.121 | 105.504
1 | 0.69 | 0.00609 | -0.122 | 113.279
1.5 | 0.749 | 0.00621 | -0.122 | 120.773
2 | 0.807 | 0.00634 | -0.123 | 127.153
2.5 | 0.864 | 0.00649 | -0.124 | 133.171
3 | 0.922 | 0.00663 | -0.124 | 139.05
3.5 | 0.976 | 0.01121 | -0.125 | 87.023
4 | 1.029 | 0.01101 | -0.125 | 93.526
4.5 | 1.079 | 0.01286 | -0.126 | 83.913
5 | 1.126 | 0.01342 | -0.126 | 83.867
5.5 | 1.169 | 0.01411 | -0.127 | 82.872
6 | 1.208 | 0.01482 | -0.127 | 81.541
6.5 | 1.243 | 0.01522 | -0.128 | 81.647
7 | 1.272 | 0.01597 | -0.128 | 79.605
7.5 | 1.286 | 0.0168 | -0.129 | 76.573
8 | 1.291 | 0.0176 | -0.129 | 73.361
8.5 | 1.285 | 0.01843 | -0.13 | 69.755
9 | 1.04 | 0.05744 | -0.066 | 18.11
9.5 | 1.016 | 0.06228 | -0.053 | 16.31
10 | 0.989 | 0.06809 | -0.052 | 14.524
10.5 | 0.956 | 0.07252 | -0.051 | 13.179
11 | 0.917 | 0.08098 | -0.047 | 11.319
11.5 | 0.874 | 0.08559 | -0.044 | 10.207
12 | 0.828 | 0.09053 | -0.048 | 9.151
12.5 | 0.781 | 0.09595 | -0.051 | 8.144
13 | 0.733 | 0.09962 | -0.052 | 7.361

## 44. Re 1M Mach 0.10 (2)
BIGFOIL.COM POLAR EXPORT
NACA65A610
NACA65A610 |  |  |  | Cl Max: | 1.4003 | at alpha= | 12.5 | deg
XFOIL ncrit=9 |  |  |  | L/D Max: | 162.403 | at alpha= | 2.5 | deg
Re: | 1000000 |  |  | Cd Min: | 0.23131 | at alpha= | -20 | deg
Mach: | 0.1 |  |  | Cl=0 at alpha= | -5.2627 | deg
|  |  |  | @ Cl=0.1, Cd= | 0.0096212
|  |  |  | @ Cl=0.4, Cd= | 0.0061587
|  |  |  | @ Cl=0.6, Cd= | 0.0050718
alpha (deg) | Cl | Cd | Cm | Cl/Cd
-20 | -0.5365 | 0.23131 | -0.0082 | -2.3194
-19.5 | -0.5202 | 0.22502 | -0.012 | -2.3118
-19 | -0.5044 | 0.21847 | -0.0157 | -2.3088
-18.5 | -0.4897 | 0.21132 | -0.0188 | -2.3173
-18 | -0.4742 | 0.20513 | -0.022 | -2.3117
-17.5 | -0.4589 | 0.19925 | -0.0251 | -2.3031
-17 | -0.444 | 0.19298 | -0.0282 | -2.3008
-16.5 | -0.4296 | 0.18676 | -0.0311 | -2.3003
-16 | -0.4155 | 0.17989 | -0.0339 | -2.3097
-15.5 | -0.404 | 0.17298 | -0.0369 | -2.3355
-15 | -0.3952 | 0.16657 | -0.0389 | -2.3726
-14.5 | -0.3905 | 0.16081 | -0.0395 | -2.4283
-13.5 | -0.3507 | 0.14477 | -0.0492 | -2.4225
-13 | -0.3294 | 0.13807 | -0.0542 | -2.3857
-12.5 | -0.3093 | 0.1304 | -0.0596 | -2.3719
-12 | -0.291 | 0.12191 | -0.066 | -2.387
-11.5 | -0.2736 | 0.11367 | -0.0722 | -2.407
-11 | -0.2524 | 0.10565 | -0.0785 | -2.389
-10.5 | -0.2377 | 0.097 | -0.0836 | -2.4505
-10 | -0.2123 | 0.09067 | -0.0896 | -2.3415
-9.5 | -0.1901 | 0.08298 | -0.097 | -2.2909
-9 | -0.1592 | 0.07352 | -0.1093 | -2.1654
-8.5 | -0.1288 | 0.06375 | -0.1225 | -2.0204
-7 | -0.0929 | 0.0339 | -0.1477 | -2.7404
-6.5 | -0.0967 | 0.02031 | -0.1413 | -4.7612
-5.5 | -0.0234 | 0.01253 | -0.1357 | -1.8675
-5 | 0.0259 | 0.0111 | -0.1346 | 2.3333
-4.5 | 0.0757 | 0.01023 | -0.1335 | 7.3998
-4 | 0.1228 | 0.00905 | -0.1318 | 13.5691
-3.5 | 0.1716 | 0.00827 | -0.1305 | 20.7497
-3 | 0.223 | 0.00797 | -0.1296 | 27.9799
-2.5 | 0.2738 | 0.00748 | -0.1286 | 36.6043
-2 | 0.325 | 0.0072 | -0.1276 | 45.1389
-1.5 | 0.3765 | 0.00694 | -0.1268 | 54.2507
-1 | 0.4159 | 0.00563 | -0.124 | 73.8721
-0.5 | 0.4607 | 0.0052 | -0.1217 | 88.5962
0 | 0.5097 | 0.0051 | -0.1202 | 99.9412
0.5 | 0.5591 | 0.00508 | -0.1187 | 110.0591
1 | 0.6091 | 0.00507 | -0.1174 | 120.1381
1.5 | 0.6586 | 0.00502 | -0.1161 | 131.1952
2 | 0.7536 | 0.0049 | -0.1254 | 153.7959
2.5 | 0.838 | 0.00516 | -0.1324 | 162.4031
3 | 0.8825 | 0.00546 | -0.13 | 161.63
3.5 | 0.9247 | 0.00586 | -0.1272 | 157.7986
4 | 0.9586 | 0.0066 | -0.1227 | 145.2424
4.5 | 0.9724 | 0.00846 | -0.1146 | 114.9409
5 | 0.9822 | 0.01082 | -0.1063 | 90.7763
5.5 | 1.0118 | 0.01204 | -0.1016 | 84.0365
6 | 1.0517 | 0.01278 | -0.0989 | 82.2926
6.5 | 1.0906 | 0.0136 | -0.0961 | 80.1912
7 | 1.1311 | 0.01434 | -0.0937 | 78.8773
7.5 | 1.1691 | 0.01525 | -0.091 | 76.6623
8 | 1.2045 | 0.01634 | -0.0879 | 73.7148
8.5 | 1.236 | 0.01772 | -0.0843 | 69.7517
9 | 1.2687 | 0.01903 | -0.0811 | 66.6684
9.5 | 1.2926 | 0.02103 | -0.0766 | 61.4646
10 | 1.3213 | 0.02272 | -0.0731 | 58.1558
10.5 | 1.345 | 0.02485 | -0.0691 | 54.1247
11 | 1.3532 | 0.02854 | -0.0633 | 47.4142
11.5 | 1.3727 | 0.03132 | -0.0593 | 43.8282
12 | 1.3902 | 0.03437 | -0.0554 | 40.4481
12.5 | 1.4003 | 0.0382 | -0.0512 | 36.6571
13 | 1.3984 | 0.04346 | -0.0464 | 32.1767
13.5 | 1.3871 | 0.04976 | -0.0421 | 27.8758
14 | 1.3633 | 0.05782 | -0.0387 | 23.5783
14.5 | 1.3293 | 0.06799 | -0.0373 | 19.5514
15 | 1.2884 | 0.08048 | -0.039 | 16.0089
15.5 | 1.2373 | 0.09687 | -0.0448 | 12.7728
16 | 1.1944 | 0.11475 | -0.0542 | 10.4087
17 | 0.9986 | 0.20612 | -0.0995 | 4.8448
17.5 | 1.008 | 0.2139 | -0.1039 | 4.7125

## 45. Re 1M Mach 0.25 (1)
BIGFOIL.COM POLAR EXPORT
NACA65A610
NACA65A610 |  |  |  | Cl Max: | 1.281 | at alpha= | 7.5 | deg
JavaFoil+Calcfoil stall+Eppler ext transition |  |  |  | L/D Max: | 139.689 | at alpha= | 3 | deg
Re: | 1000000 |  |  | Cd Min: | 0.00582 | at alpha= | -0.5 | deg
Mach: | 0.25 |  |  | Cl=0 at alpha= | -4.8125 | deg
|  |  |  | @ Cl=0.1, Cd= | 0.0075256
|  |  |  | @ Cl=0.4, Cd= | 0.10223
|  |  |  | @ Cl=0.6, Cd= | 0.10223
alpha (deg) | Cl | Cd | Cm | Cl/Cd
-15 | -0.058 | 0.12403 | -0.046 | -0.471
-14.5 | -0.056 | 0.11503 | -0.046 | -0.483
-14 | -0.053 | 0.10946 | -0.046 | -0.482
-13.5 | -0.05 | 0.10962 | -0.046 | -0.455
-13 | -0.142 | 0.10129 | -0.045 | -1.402
-12.5 | -0.189 | 0.09805 | -0.045 | -1.933
-12 | -0.223 | 0.10579 | -0.044 | -2.105
-11.5 | -0.248 | 0.09577 | -0.043 | -2.587
-11 | -0.267 | 0.08588 | -0.043 | -3.11
-10.5 | -0.28 | 0.08052 | -0.043 | -3.48
-10 | -0.287 | 0.07569 | -0.041 | -3.788
-9.5 | -0.286 | 0.06829 | -0.042 | -4.193
-9 | -0.279 | 0.06341 | -0.041 | -4.397
-8.5 | -0.265 | 0.05856 | -0.043 | -4.517
-8 | -0.244 | 0.05482 | -0.044 | -4.445
-7.5 | -0.217 | 0.05008 | -0.045 | -4.329
-7 | -0.185 | 0.0467 | -0.046 | -3.952
-6.5 | -0.148 | 0.0434 | -0.046 | -3.404
-6 | -0.107 | 0.04092 | -0.047 | -2.619
-5.5 | -0.064 | 0.03869 | -0.047 | -1.645
-5 | -0.018 | 0.03617 | -0.053 | -0.497
-4.5 | 0.03 | 0.03331 | -0.062 | 0.89
-4 | 0.097 | 0.00753 | -0.118 | 12.864
-3.5 | 0.158 | 0.00744 | -0.119 | 21.196
-3 | 0.219 | 0.00735 | -0.119 | 29.771
-2.5 | 0.28 | 0.00729 | -0.12 | 38.469
-2 | 0.342 | 0.00722 | -0.121 | 47.379
-1.5 | 0.404 | 0.0072 | -0.121 | 56.068
-1 | 0.466 | 0.00719 | -0.122 | 64.766
-0.5 | 0.527 | 0.00582 | -0.123 | 90.489
0 | 0.588 | 0.00595 | -0.124 | 98.769
0.5 | 0.649 | 0.00608 | -0.124 | 106.599
1 | 0.709 | 0.0062 | -0.125 | 114.443
1.5 | 0.77 | 0.00631 | -0.126 | 121.979
2 | 0.829 | 0.00646 | -0.127 | 128.278
2.5 | 0.888 | 0.00663 | -0.127 | 133.952
3 | 0.947 | 0.00678 | -0.128 | 139.689
3.5 | 1.001 | 0.01093 | -0.128 | 91.527
4 | 1.054 | 0.01275 | -0.129 | 82.695
4.5 | 1.105 | 0.0133 | -0.129 | 83.045
5 | 1.151 | 0.01393 | -0.13 | 82.601
5.5 | 1.193 | 0.01467 | -0.13 | 81.315
6 | 1.229 | 0.01548 | -0.131 | 79.38
6.5 | 1.259 | 0.01623 | -0.131 | 77.559
7 | 1.28 | 0.01684 | -0.132 | 76.015
7.5 | 1.281 | 0.01773 | -0.132 | 72.28
8 | 1.037 | 0.05102 | -0.068 | 20.329
8.5 | 1.009 | 0.05633 | -0.059 | 17.914
9 | 0.969 | 0.06143 | -0.051 | 15.777
9.5 | 0.917 | 0.06797 | -0.047 | 13.49
10 | 0.852 | 0.07448 | -0.045 | 11.438
10.5 | 0.776 | 0.07668 | -0.049 | 10.118
11 | 0.69 | 0.08191 | -0.05 | 8.422
11.5 | 0.596 | 0.08975 | -0.053 | 6.645
12 | 0.497 | 0.09464 | -0.054 | 5.247
12.5 | 0.391 | 0.10223 | -0.055 | 3.82

## 46. Re 1M Mach 0.25 (2)
BIGFOIL.COM POLAR EXPORT
NACA65A610
NACA65A610 |  |  |  | Cl Max: | 1.3402 | at alpha= | 11.5 | deg
XFOIL ncrit=9 |  |  |  | L/D Max: | 1026.1 | at alpha= | -1 | deg
Re: | 1000000 |  |  | Cd Min: | 0.20714 | at alpha= | 16.5 | deg
Mach: | 0.25 |  |  | Cl=0 at alpha= | -5.2126 | deg
|  |  |  | @ Cl=0.1, Cd= | 0.0012191
|  |  |  | @ Cl=0.4, Cd= | 0.00046049
|  |  |  | @ Cl=0.6, Cd= | 0.0051852
alpha (deg) | Cl | Cd | Cm | Cl/Cd
-8 | -0.0847 | 0.05531 | -0.1391 | -1.5314
-7.5 | -0.09 | 0.0419 | -0.1523 | -2.148
-7 | -0.0711 | 0.03862 | -0.1521 | -1.841
-6.5 | -0.0754 | 0.01118 | -0.1395 | -6.7442
-6 | -0.0645 | 0.00499 | -0.1359 | -12.9259
-5.5 | -0.0261 | 0.00292 | -0.134 | -8.9384
-5 | 0.0193 | 0.00195 | -0.1325 | 9.8974
-4.5 | 0.0702 | 0.00138 | -0.1316 | 50.8696
-4 | 0.1202 | 0.00111 | -0.1304 | 108.2883
-3.5 | 0.1675 | 0.00076 | -0.1289 | 220.3947
-3 | 0.219 | 0.00069 | -0.1279 | 317.3913
-2.5 | 0.2716 | 0.0006 | -0.1272 | 452.6667
-2 | 0.3228 | 0.00056 | -0.1261 | 576.4286
-1.5 | 0.3756 | 0.00052 | -0.1254 | 722.3077
-1 | 0.4207 | 0.00041 | -0.1238 | 1026.0976
0 | 0.5223 | 0.00519 | -0.123 | 100.6358
0.5 | 0.5731 | 0.00518 | -0.1214 | 110.6371
1 | 0.6243 | 0.00519 | -0.12 | 120.289
1.5 | 0.6752 | 0.00517 | -0.1186 | 130.5996
2 | 0.7452 | 0.00504 | -0.1215 | 147.8571
2.5 | 0.8586 | 0.00529 | -0.1347 | 162.3062
3 | 0.9033 | 0.00562 | -0.1319 | 160.7295
3.5 | 0.946 | 0.00604 | -0.1287 | 156.6225
4 | 0.9756 | 0.00695 | -0.1229 | 140.3741
4.5 | 0.9828 | 0.00912 | -0.1132 | 107.7632
5 | 0.9877 | 0.01147 | -0.1036 | 86.1116
5.5 | 1.0239 | 0.01249 | -0.0997 | 81.9776
6 | 1.0652 | 0.0133 | -0.0968 | 80.0902
6.5 | 1.1052 | 0.01421 | -0.0937 | 77.7762
7 | 1.1442 | 0.01521 | -0.0906 | 75.2268
7.5 | 1.1802 | 0.01643 | -0.087 | 71.832
8 | 1.2099 | 0.0181 | -0.0826 | 66.8453
8.5 | 1.2453 | 0.01943 | -0.0792 | 64.0916
9 | 1.2658 | 0.02189 | -0.0737 | 57.8255
9.5 | 1.2919 | 0.02407 | -0.0692 | 53.6726
10 | 1.3161 | 0.02653 | -0.0648 | 49.608
10.5 | 1.3336 | 0.02977 | -0.0597 | 44.7968
11 | 1.3386 | 0.03476 | -0.0536 | 38.5098
11.5 | 1.3402 | 0.04013 | -0.0481 | 33.3965
12 | 1.3251 | 0.04724 | -0.0424 | 28.0504
12.5 | 1.2932 | 0.05635 | -0.038 | 22.9494
13 | 1.2531 | 0.06715 | -0.0364 | 18.6612
13.5 | 1.2094 | 0.0801 | -0.0385 | 15.0986
14 | 1.1641 | 0.09577 | -0.0447 | 12.1552
14.5 | 1.1243 | 0.11374 | -0.055 | 9.8848
15 | 1.0728 | 0.14061 | -0.0697 | 7.6296
15.5 | 1.0357 | 0.16288 | -0.0807 | 6.3587
16 | 0.9935 | 0.18998 | -0.0933 | 5.2295
16.5 | 0.9941 | 0.20714 | -0.1014 | 4.7992

## 47. Re 1M Mach 0.50 (1)
BIGFOIL.COM POLAR EXPORT
NACA65A610
NACA65A610 |  |  |  | Cl Max: | 1.31 | at alpha= | 20 | deg
JavaFoil+Calcfoil stall+Eppler ext transition |  |  |  | L/D Max: | 135.054 | at alpha= | 2.5 | deg
Re: | 1000000 |  |  | Cd Min: | 0.00639 | at alpha= | 0 | deg
Mach: | 0.5 |  |  | Cl=0 at alpha= | -4.8137 | deg
|  |  |  | @ Cl=0.1, Cd= | 0.029843
|  |  |  | @ Cl=0.4, Cd= | 0.0075174
|  |  |  | @ Cl=0.6, Cd= | 0.0073959
alpha (deg) | Cl | Cd | Cm | Cl/Cd
-20 | -0.822 | 0.19047 | -0.057 | -4.317
-19.5 | -0.796 | 0.1875 | -0.058 | -4.244
-19 | -0.77 | 0.18309 | -0.059 | -4.205
-18.5 | -0.741 | 0.17423 | -0.056 | -4.255
-18 | -0.715 | 0.16992 | -0.056 | -4.206
-17.5 | -0.688 | 0.19895 | -0.056 | -3.458
-17 | -0.661 | 0.1582 | -0.057 | -4.181
-16.5 | -0.635 | 0.15289 | -0.057 | -4.152
-16 | -0.608 | 0.14942 | -0.057 | -4.07
-15.5 | -0.581 | 0.14806 | -0.058 | -3.926
-15 | -0.555 | 0.14147 | -0.058 | -3.92
-14.5 | -0.526 | 0.13541 | -0.054 | -3.886
-14 | -0.5 | 0.12839 | -0.055 | -3.891
-13.5 | -0.472 | 0.12631 | -0.055 | -3.741
-13 | -0.446 | 0.12264 | -0.055 | -3.633
-12.5 | -0.419 | 0.12028 | -0.056 | -3.48
-12 | -0.391 | 0.11567 | -0.056 | -3.384
-11.5 | -0.364 | 0.10974 | -0.053 | -3.315
-11 | -0.337 | 0.10638 | -0.053 | -3.165
-10.5 | -0.31 | 0.09944 | -0.054 | -3.114
-10 | -0.283 | 0.09696 | -0.054 | -2.914
-9.5 | -0.255 | 0.09425 | -0.055 | -2.71
-9 | -0.228 | 0.08619 | -0.055 | -2.648
-8.5 | -0.201 | 0.08149 | -0.051 | -2.464
-8 | -0.174 | 0.0781 | -0.051 | -2.223
-7.5 | -0.146 | 0.08011 | -0.052 | -1.828
-7 | -0.119 | 0.07798 | -0.052 | -1.529
-6.5 | -0.092 | 0.0452 | -0.055 | -2.038
-6 | -0.065 | 0.05081 | -0.05 | -1.275
-5.5 | -0.061 | 0.04389 | -0.05 | -1.395
-5 | -0.019 | 0.03902 | -0.049 | -0.481
-4.5 | 0.032 | 0.03626 | -0.052 | 0.879
-4 | 0.085 | 0.03433 | -0.054 | 2.486
-3.5 | 0.174 | 0.00771 | -0.132 | 22.617
-3 | 0.243 | 0.00768 | -0.133 | 31.673
-2.5 | 0.313 | 0.0076 | -0.134 | 41.119
-2 | 0.382 | 0.00752 | -0.135 | 50.752
-1.5 | 0.451 | 0.00751 | -0.136 | 60.071
-1 | 0.521 | 0.00753 | -0.137 | 69.108
-0.5 | 0.589 | 0.00759 | -0.137 | 77.532
0 | 0.657 | 0.00639 | -0.138 | 102.782
0.5 | 0.725 | 0.00656 | -0.139 | 110.561
1 | 0.793 | 0.00672 | -0.14 | 118.032
1.5 | 0.861 | 0.00692 | -0.141 | 124.428
2 | 0.926 | 0.0071 | -0.141 | 130.357
2.5 | 0.991 | 0.00734 | -0.142 | 135.054
3 | 1.047 | 0.01331 | -0.142 | 78.618
3.5 | 1.107 | 0.01395 | -0.142 | 79.353
4 | 1.163 | 0.01469 | -0.143 | 79.175
4.5 | 1.21 | 0.01552 | -0.144 | 77.963
5 | 1.245 | 0.01666 | -0.144 | 74.69
5.5 | 1.258 | 0.01791 | -0.145 | 70.24
6 | 1.23 | 0.01899 | -0.145 | 64.783
6.5 | 0.866 | 0.04731 | -0.055 | 18.301
7 | 0.635 | 0.05327 | -0.057 | 11.92
7.5 | 0.661 | 0.06853 | -0.055 | 9.645
8 | 0.688 | 0.05953 | -0.061 | 11.556
8.5 | 0.714 | 0.06974 | -0.061 | 10.238
9 | 0.741 | 0.09093 | -0.065 | 8.146
9.5 | 0.767 | 0.08932 | -0.065 | 8.585
10 | 0.793 | 0.09624 | -0.065 | 8.236
10.5 | 0.82 | 0.10216 | -0.071 | 8.028
11 | 0.846 | 0.10676 | -0.072 | 7.924
11.5 | 0.872 | 0.11007 | -0.072 | 7.919
12 | 0.897 | 0.11321 | -0.072 | 7.926
12.5 | 0.925 | 0.1186 | -0.078 | 7.799
13 | 0.95 | 0.12221 | -0.078 | 7.778
13.5 | 0.976 | 0.12686 | -0.079 | 7.693
14 | 1.001 | 0.13361 | -0.079 | 7.495
14.5 | 1.027 | 0.1391 | -0.081 | 7.386
15 | 1.054 | 0.14163 | -0.085 | 7.446
15.5 | 1.079 | 0.15464 | -0.085 | 6.98
16 | 1.105 | 0.15776 | -0.085 | 7.001
16.5 | 1.13 | 0.16143 | -0.087 | 7
17 | 1.158 | 0.1688 | -0.091 | 6.86
17.5 | 1.183 | 0.17213 | -0.092 | 6.873
18 | 1.208 | 0.17753 | -0.092 | 6.804
18.5 | 1.233 | 0.18295 | -0.094 | 6.742
19 | 1.261 | 0.18617 | -0.097 | 6.773
19.5 | 1.286 | 0.19371 | -0.097 | 6.636
20 | 1.31 | 0.2 | -0.098 | 6.552

## 48. Re 1M Mach 0.50 (2)
BIGFOIL.COM POLAR EXPORT
NACA65A610
NACA65A610 |  |  |  | Cl Max: | 1.2393 | at alpha= | 9 | deg
XFOIL ncrit=9 |  |  |  | L/D Max: | 157.755 | at alpha= | 3 | deg
Re: | 1000000 |  |  | Cd Min: | 0.2507 | at alpha= | -20 | deg
Mach: | 0.5 |  |  | Cl=0 at alpha= | -7.5286 | deg
|  |  |  | @ Cl=0.1, Cd= | 0.017014
|  |  |  | @ Cl=0.4, Cd= | 0.0074452
|  |  |  | @ Cl=0.6, Cd= | 0.0056043
alpha (deg) | Cl | Cd | Cm | Cl/Cd
-20 | -0.5699 | 0.2507 | -0.0109 | -2.2732
-19.5 | -0.5491 | 0.24314 | -0.0153 | -2.2584
-19 | -0.5286 | 0.23579 | -0.0196 | -2.2418
-18.5 | -0.5082 | 0.22848 | -0.0238 | -2.2243
-18 | -0.4879 | 0.22119 | -0.0279 | -2.2058
-17.5 | -0.4683 | 0.21393 | -0.0317 | -2.189
-17 | -0.4496 | 0.20682 | -0.0351 | -2.1739
-16.5 | -0.432 | 0.19945 | -0.0381 | -2.166
-15.5 | -0.3927 | 0.18346 | -0.047 | -2.1405
-15 | -0.3668 | 0.17448 | -0.0532 | -2.1022
-14.5 | -0.3399 | 0.16645 | -0.059 | -2.0421
-14 | -0.3139 | 0.15866 | -0.0649 | -1.9784
-13.5 | -0.2887 | 0.15054 | -0.0708 | -1.9178
-13 | -0.262 | 0.14215 | -0.0779 | -1.8431
-12.5 | -0.2381 | 0.13399 | -0.0845 | -1.777
-12 | -0.2167 | 0.12591 | -0.0903 | -1.7211
-11.5 | -0.1942 | 0.11746 | -0.0951 | -1.6533
-11 | -0.1687 | 0.10972 | -0.1014 | -1.5376
-10.5 | -0.1462 | 0.10352 | -0.1055 | -1.4123
-10 | -0.1226 | 0.09559 | -0.1142 | -1.2826
-9.5 | -0.0952 | 0.08793 | -0.1212 | -1.0827
-9 | -0.0721 | 0.08044 | -0.1275 | -0.89632
-8.5 | -0.048 | 0.07188 | -0.1359 | -0.66778
-8 | -0.0264 | 0.06638 | -0.1394 | -0.39771
-7.5 | 0.0016 | 0.05914 | -0.1483 | 0.027054
-7 | 0.023 | 0.05116 | -0.1586 | 0.44957
-6.5 | 0.0306 | 0.04314 | -0.1665 | 0.70932
-6 | 0.041 | 0.03635 | -0.1682 | 1.1279
-5.5 | 0.0452 | 0.02934 | -0.1671 | 1.5406
-5 | 0.0652 | 0.02276 | -0.1635 | 2.8647
-4.5 | 0.098 | 0.01719 | -0.1592 | 5.701
-4 | 0.1453 | 0.01302 | -0.1557 | 11.1598
-3.5 | 0.1966 | 0.01063 | -0.1523 | 18.4948
-3 | 0.2501 | 0.00898 | -0.1494 | 27.8508
-2.5 | 0.3074 | 0.00828 | -0.1472 | 37.1256
-2 | 0.3625 | 0.00765 | -0.1446 | 47.3856
-1.5 | 0.4211 | 0.00733 | -0.1429 | 57.4488
-1 | 0.4796 | 0.00709 | -0.1414 | 67.6446
-0.5 | 0.5205 | 0.00577 | -0.1371 | 90.208
0 | 0.5734 | 0.00559 | -0.1343 | 102.576
0.5 | 0.6293 | 0.00562 | -0.1321 | 111.9751
1 | 0.6862 | 0.0057 | -0.1302 | 120.386
1.5 | 0.7429 | 0.00577 | -0.1282 | 128.7522
2 | 0.7961 | 0.00582 | -0.1253 | 136.7869
2.5 | 0.909 | 0.00584 | -0.1359 | 155.6507
3 | 0.9907 | 0.00628 | -0.1392 | 157.7548
4 | 1.0252 | 0.00864 | -0.1187 | 118.6574
4.5 | 1.0152 | 0.01169 | -0.1058 | 86.8435
5 | 1.0308 | 0.01413 | -0.0976 | 72.9512
5.5 | 1.0721 | 0.01553 | -0.093 | 69.0341
6 | 1.1146 | 0.01696 | -0.0886 | 65.7193
6.5 | 1.1537 | 0.01867 | -0.0836 | 61.7943
7 | 1.1841 | 0.021 | -0.0776 | 56.3857
7.5 | 1.2084 | 0.02388 | -0.0708 | 50.603
8 | 1.22 | 0.0279 | -0.0628 | 43.7276
8.5 | 1.2359 | 0.03289 | -0.0547 | 37.5768
9 | 1.2393 | 0.03977 | -0.0472 | 31.1617
9.5 | 1.2203 | 0.04786 | -0.0411 | 25.4973
10 | 1.1915 | 0.05686 | -0.0377 | 20.955
10.5 | 1.1559 | 0.06773 | -0.0375 | 17.0663
11 | 1.1177 | 0.08046 | -0.0413 | 13.8914
11.5 | 1.0826 | 0.09506 | -0.0484 | 11.3886
12 | 1.0499 | 0.11224 | -0.0587 | 9.3541
12.5 | 1.0273 | 0.13023 | -0.0685 | 7.8884
13 | 1.0125 | 0.14556 | -0.0767 | 6.9559
13.5 | 1.0055 | 0.15982 | -0.0844 | 6.2915
14 | 1.0041 | 0.1735 | -0.0916 | 5.7873

## 49. Re 2M Mach 0.00 (1)
BIGFOIL.COM POLAR EXPORT
NACA65A610
NACA65A610 |  |  |  | Cl Max: | 1.296 | at alpha= | 8 | deg
JavaFoil+Calcfoil stall+Eppler ext transition |  |  |  | L/D Max: | 155.736 | at alpha= | 3 | deg
Re: | 2000000 |  |  | Cd Min: | 0.00519 | at alpha= | -0.5 | deg
Mach: | 0 |  |  | Cl=0 at alpha= | -4.8103 | deg
|  |  |  | @ Cl=0.1, Cd= | 0.0067519
|  |  |  | @ Cl=0.4, Cd= | 0.006517
|  |  |  | @ Cl=0.6, Cd= | 0.005312
alpha (deg) | Cl | Cd | Cm | Cl/Cd
-17 | -0.274 | 0.13828 | -0.044 | -1.983
-16.5 | -0.288 | 0.13476 | -0.044 | -2.135
-16 | -0.301 | 0.12616 | -0.044 | -2.389
-15.5 | -0.315 | 0.12217 | -0.044 | -2.579
-15 | -0.329 | 0.11444 | -0.044 | -2.872
-14.5 | -0.342 | 0.10761 | -0.044 | -3.173
-14 | -0.354 | 0.10327 | -0.044 | -3.424
-13.5 | -0.364 | 0.09842 | -0.043 | -3.701
-13 | -0.373 | 0.0945 | -0.043 | -3.949
-12.5 | -0.38 | 0.09082 | -0.042 | -4.182
-12 | -0.381 | 0.08609 | -0.042 | -4.422
-11.5 | -0.377 | 0.08068 | -0.042 | -4.678
-11 | -0.371 | 0.07481 | -0.042 | -4.96
-10.5 | -0.361 | 0.06972 | -0.043 | -5.181
-10 | -0.348 | 0.0654 | -0.043 | -5.317
-9.5 | -0.33 | 0.06147 | -0.045 | -5.375
-9 | -0.309 | 0.05634 | -0.046 | -5.487
-8.5 | -0.284 | 0.05292 | -0.049 | -5.367
-8 | -0.255 | 0.05001 | -0.049 | -5.096
-7.5 | -0.222 | 0.04602 | -0.053 | -4.835
-7 | -0.187 | 0.04327 | -0.054 | -4.311
-6.5 | -0.148 | 0.04037 | -0.056 | -3.661
-6 | -0.132 | 0.00709 | -0.111 | -18.57
-5.5 | -0.078 | 0.00706 | -0.112 | -11.009
-5 | -0.022 | 0.00694 | -0.113 | -3.138
-4.5 | 0.036 | 0.00686 | -0.113 | 5.2
-4 | 0.094 | 0.00676 | -0.114 | 13.921
-3.5 | 0.153 | 0.00668 | -0.115 | 22.899
-3 | 0.212 | 0.00663 | -0.115 | 32.022
-2.5 | 0.272 | 0.00657 | -0.116 | 41.35
-2 | 0.331 | 0.00651 | -0.117 | 50.913
-1.5 | 0.391 | 0.00652 | -0.118 | 59.972
-1 | 0.451 | 0.0065 | -0.118 | 69.334
-0.5 | 0.51 | 0.00519 | -0.119 | 98.299
0 | 0.569 | 0.00527 | -0.12 | 108.067
0.5 | 0.628 | 0.00535 | -0.12 | 117.401
1 | 0.687 | 0.00543 | -0.121 | 126.4
1.5 | 0.746 | 0.00552 | -0.122 | 135.05
2 | 0.802 | 0.00564 | -0.123 | 142.218
2.5 | 0.86 | 0.00578 | -0.123 | 148.937
3 | 0.917 | 0.00589 | -0.124 | 155.736
3.5 | 0.973 | 0.01076 | -0.125 | 90.455
4 | 1.028 | 0.01122 | -0.125 | 91.557
4.5 | 1.079 | 0.01175 | -0.126 | 91.865
5 | 1.125 | 0.01107 | -0.126 | 101.597
5.5 | 1.169 | 0.01101 | -0.127 | 106.171
6 | 1.208 | 0.01305 | -0.127 | 92.602
6.5 | 1.243 | 0.01363 | -0.128 | 91.225
7 | 1.273 | 0.01427 | -0.128 | 89.23
7.5 | 1.289 | 0.01495 | -0.129 | 86.206
8 | 1.296 | 0.01534 | -0.129 | 84.531
8.5 | 1.294 | 0.01617 | -0.129 | 80.03
9 | 1.282 | 0.017 | -0.13 | 75.426
9.5 | 1.261 | 0.01799 | -0.13 | 70.126
10 | 1.232 | 0.01879 | -0.131 | 65.553
10.5 | 0.986 | 0.06577 | -0.073 | 14.988
11 | 0.946 | 0.07408 | -0.062 | 12.766
11.5 | 0.909 | 0.07813 | -0.064 | 11.634
12 | 0.867 | 0.08495 | -0.059 | 10.201
12.5 | 0.826 | 0.08814 | -0.064 | 9.37
13 | 0.781 | 0.09635 | -0.06 | 8.107

## 50. Re 2M Mach 0.00 (2)
BIGFOIL.COM POLAR EXPORT
NACA65A610
NACA65A610 |  |  |  | Cl Max: | 1.5761 | at alpha= | 15 | deg
XFOIL ncrit=9 |  |  |  | L/D Max: | 170.149 | at alpha= | 3 | deg
Re: | 2000000 |  |  | Cd Min: | 0.17809 | at alpha= | 19.5 | deg
Mach: | 0 |  |  | Cl=0 at alpha= | -5.1727 | deg
|  |  |  | @ Cl=0.1, Cd= | 0.0069647
|  |  |  | @ Cl=0.4, Cd= | 0.0055385
|  |  |  | @ Cl=0.6, Cd= | 0.0042149
alpha (deg) | Cl | Cd | Cm | Cl/Cd
-9.5 | -0.4111 | 0.01628 | -0.1404 | -25.2518
-9 | -0.3597 | 0.01609 | -0.1404 | -22.3555
-8.5 | -0.3166 | 0.01469 | -0.139 | -21.5521
-8 | -0.2718 | 0.01342 | -0.1377 | -20.2534
-7.5 | -0.225 | 0.01216 | -0.1367 | -18.5033
-7 | -0.1751 | 0.01153 | -0.136 | -15.1865
-6.5 | -0.1329 | 0.00967 | -0.134 | -13.7435
-6 | -0.0823 | 0.00908 | -0.1333 | -9.0639
-5.5 | -0.0326 | 0.00841 | -0.1324 | -3.8763
-5 | 0.0172 | 0.00785 | -0.1314 | 2.1911
-4.5 | 0.0675 | 0.00732 | -0.1305 | 9.2213
-4 | 0.1169 | 0.00678 | -0.1294 | 17.2419
-3.5 | 0.1684 | 0.00646 | -0.1286 | 26.0681
-3 | 0.2202 | 0.0062 | -0.128 | 35.5161
-2.5 | 0.2719 | 0.00596 | -0.1272 | 45.6208
-2 | 0.3239 | 0.00576 | -0.1266 | 56.2326
-1.5 | 0.3759 | 0.00565 | -0.1259 | 66.531
-1 | 0.4256 | 0.00542 | -0.1248 | 78.524
-0.5 | 0.4657 | 0.00455 | -0.122 | 102.3516
0 | 0.5106 | 0.00419 | -0.1199 | 121.8616
0.5 | 0.5603 | 0.00419 | -0.1187 | 133.7232
1 | 0.6082 | 0.00422 | -0.1171 | 144.1232
1.5 | 0.6549 | 0.00432 | -0.1152 | 151.5972
2 | 0.7013 | 0.00446 | -0.1133 | 157.2422
2.5 | 0.7446 | 0.00466 | -0.1107 | 159.7854
3 | 0.8014 | 0.00471 | -0.1114 | 170.1486
3.5 | 0.91 | 0.00602 | -0.1252 | 151.1628
4 | 0.9355 | 0.00758 | -0.1196 | 123.4169
4.5 | 0.9634 | 0.00914 | -0.1146 | 105.4048
5 | 1.004 | 0.00999 | -0.1121 | 100.5005
5.5 | 1.0503 | 0.01048 | -0.1106 | 100.2195
6 | 1.0939 | 0.01101 | -0.1086 | 99.3551
6.5 | 1.1348 | 0.01158 | -0.1061 | 97.9965
7 | 1.1755 | 0.01221 | -0.1037 | 96.2735
7.5 | 1.2142 | 0.01295 | -0.1009 | 93.7606
8 | 1.2518 | 0.01376 | -0.0981 | 90.9738
8.5 | 1.2895 | 0.01458 | -0.0954 | 88.4431
9 | 1.3242 | 0.0156 | -0.0923 | 84.8846
9.5 | 1.3571 | 0.01677 | -0.0891 | 80.9243
10 | 1.3907 | 0.01788 | -0.0861 | 77.7796
10.5 | 1.421 | 0.01925 | -0.0827 | 73.8182
11 | 1.4413 | 0.02141 | -0.078 | 67.319
11.5 | 1.467 | 0.02317 | -0.0744 | 63.3146
12 | 1.4939 | 0.02486 | -0.0711 | 60.0925
12.5 | 1.5175 | 0.02684 | -0.0677 | 56.5387
13 | 1.5338 | 0.02944 | -0.0636 | 52.0992
13.5 | 1.5525 | 0.03189 | -0.0602 | 48.683
14 | 1.5654 | 0.0349 | -0.0565 | 44.8539
14.5 | 1.5728 | 0.03852 | -0.0527 | 40.8307
15 | 1.5761 | 0.04272 | -0.0493 | 36.8937
15.5 | 1.5728 | 0.04786 | -0.0462 | 32.8625
16 | 1.57 | 0.05331 | -0.0441 | 29.4504
16.5 | 1.5534 | 0.06085 | -0.0425 | 25.5283
17 | 1.5369 | 0.06906 | -0.0423 | 22.2546
17.5 | 1.5047 | 0.08026 | -0.0439 | 18.7478
18 | 1.4659 | 0.09386 | -0.0479 | 15.6179
18.5 | 1.4208 | 0.11007 | -0.0547 | 12.9081
19 | 1.3601 | 0.13171 | -0.0661 | 10.3265
19.5 | 1.221 | 0.17809 | -0.0923 | 6.8561

## 51. Re 2M Mach 0.10 (1)
BIGFOIL.COM POLAR EXPORT
NACA65A610
NACA65A610 |  |  |  | Cl Max: | 1.294 | at alpha= | 8 | deg
JavaFoil+Calcfoil stall+Eppler ext transition |  |  |  | L/D Max: | 156.055 | at alpha= | 3 | deg
Re: | 2000000 |  |  | Cd Min: | 0.00519 | at alpha= | -0.5 | deg
Mach: | 0.1 |  |  | Cl=0 at alpha= | -4.8103 | deg
|  |  |  | @ Cl=0.1, Cd= | 0.006753
|  |  |  | @ Cl=0.4, Cd= | 0.0065188
|  |  |  | @ Cl=0.6, Cd= | 0.0053322
alpha (deg) | Cl | Cd | Cm | Cl/Cd
-17 | -0.234 | 0.14109 | -0.044 | -1.659
-16.5 | -0.249 | 0.13393 | -0.044 | -1.861
-16 | -0.265 | 0.1287 | -0.044 | -2.058
-15.5 | -0.281 | 0.12259 | -0.044 | -2.289
-15 | -0.296 | 0.11397 | -0.044 | -2.6
-14.5 | -0.312 | 0.10833 | -0.045 | -2.878
-14 | -0.326 | 0.10395 | -0.044 | -3.14
-13.5 | -0.34 | 0.09904 | -0.044 | -3.434
-13 | -0.352 | 0.09476 | -0.043 | -3.714
-12.5 | -0.362 | 0.08972 | -0.043 | -4.031
-12 | -0.365 | 0.08701 | -0.042 | -4.198
-11.5 | -0.365 | 0.07961 | -0.042 | -4.58
-11 | -0.361 | 0.07551 | -0.042 | -4.777
-10.5 | -0.353 | 0.07032 | -0.043 | -5.021
-10 | -0.342 | 0.06662 | -0.043 | -5.127
-9.5 | -0.326 | 0.06183 | -0.044 | -5.269
-9 | -0.306 | 0.05683 | -0.047 | -5.386
-8.5 | -0.282 | 0.05314 | -0.048 | -5.308
-8 | -0.254 | 0.05021 | -0.049 | -5.055
-7.5 | -0.222 | 0.04631 | -0.052 | -4.794
-7 | -0.186 | 0.04372 | -0.053 | -4.263
-6.5 | -0.148 | 0.04063 | -0.055 | -3.64
-6 | -0.107 | 0.03704 | -0.062 | -2.89
-5.5 | -0.078 | 0.00705 | -0.112 | -11.065
-5 | -0.022 | 0.00699 | -0.113 | -3.129
-4.5 | 0.036 | 0.00687 | -0.114 | 5.214
-4 | 0.094 | 0.00676 | -0.115 | 13.968
-3.5 | 0.154 | 0.00669 | -0.115 | 22.982
-3 | 0.213 | 0.00663 | -0.116 | 32.167
-2.5 | 0.273 | 0.00658 | -0.117 | 41.51
-2 | 0.333 | 0.00653 | -0.117 | 51.03
-1.5 | 0.393 | 0.00652 | -0.118 | 60.215
-1 | 0.453 | 0.00651 | -0.119 | 69.61
-0.5 | 0.512 | 0.00519 | -0.12 | 98.692
0 | 0.572 | 0.00528 | -0.12 | 108.369
0.5 | 0.631 | 0.00539 | -0.121 | 117.104
1 | 0.69 | 0.00544 | -0.122 | 126.906
1.5 | 0.749 | 0.00553 | -0.122 | 135.528
2 | 0.807 | 0.00568 | -0.123 | 142.101
2.5 | 0.864 | 0.00579 | -0.124 | 149.27
3 | 0.922 | 0.00591 | -0.124 | 156.055
3.5 | 0.978 | 0.01081 | -0.125 | 90.501
4 | 1.032 | 0.01128 | -0.126 | 91.552
4.5 | 1.084 | 0.01181 | -0.127 | 91.781
5 | 1.13 | 0.01115 | -0.127 | 101.282
5.5 | 1.173 | 0.01252 | -0.127 | 93.689
6 | 1.213 | 0.01315 | -0.128 | 92.226
6.5 | 1.247 | 0.01377 | -0.128 | 90.567
7 | 1.275 | 0.01439 | -0.129 | 88.613
7.5 | 1.29 | 0.01509 | -0.129 | 85.453
8 | 1.294 | 0.0155 | -0.13 | 83.525
8.5 | 1.289 | 0.01636 | -0.13 | 78.792
9 | 1.273 | 0.01721 | -0.13 | 73.971
9.5 | 1.248 | 0.01804 | -0.131 | 69.137
10 | 1.211 | 0.019 | -0.131 | 63.742
10.5 | 0.963 | 0.06752 | -0.07 | 14.261
11 | 0.919 | 0.07586 | -0.06 | 12.119
11.5 | 0.876 | 0.08146 | -0.058 | 10.753
12 | 0.831 | 0.08619 | -0.06 | 9.638
12.5 | 0.785 | 0.08938 | -0.064 | 8.777
13 | 0.736 | 0.09359 | -0.065 | 7.865

## 52. Re 2M Mach 0.10 (2)
BIGFOIL.COM POLAR EXPORT
NACA65A610
NACA65A610 |  |  |  | Cl Max: | 1.5492 | at alpha= | 14.5 | deg
XFOIL ncrit=9 |  |  |  | L/D Max: | 169.218 | at alpha= | 3 | deg
Re: | 2000000 |  |  | Cd Min: | 0.14124 | at alpha= | 18.5 | deg
Mach: | 0.1 |  |  | Cl=0 at alpha= | -99 | deg
|  |  |  | @ Cl=0.1, Cd= | 0.00421
|  |  |  | @ Cl=0.4, Cd= | 0.00421
|  |  |  | @ Cl=0.6, Cd= | 0.0042388
alpha (deg) | Cl | Cd | Cm | Cl/Cd
0 | 0.5128 | 0.00421 | -0.1204 | 121.8052
0.5 | 0.5627 | 0.0042 | -0.1192 | 133.9762
1 | 0.6108 | 0.00425 | -0.1175 | 143.7176
1.5 | 0.6578 | 0.00434 | -0.1156 | 151.5668
2 | 0.7045 | 0.00448 | -0.1137 | 157.2545
2.5 | 0.7481 | 0.00467 | -0.1111 | 160.1927
3 | 0.8004 | 0.00473 | -0.1107 | 169.2178
3.5 | 0.9134 | 0.00608 | -0.1254 | 150.2303
4 | 0.9387 | 0.00765 | -0.1197 | 122.7059
4.5 | 0.9658 | 0.00925 | -0.1145 | 104.4108
5 | 1.0075 | 0.01005 | -0.1121 | 100.2488
5.5 | 1.0538 | 0.01055 | -0.1105 | 99.8863
6 | 1.0965 | 0.01107 | -0.1082 | 99.0515
6.5 | 1.1378 | 0.01166 | -0.1056 | 97.5815
7 | 1.1786 | 0.0123 | -0.1031 | 95.8211
7.5 | 1.2174 | 0.01306 | -0.1003 | 93.2159
8 | 1.2535 | 0.01402 | -0.097 | 89.408
8.5 | 1.2925 | 0.01479 | -0.0945 | 87.3901
9 | 1.3248 | 0.01601 | -0.0909 | 82.7483
9.5 | 1.3596 | 0.01709 | -0.0878 | 79.5553
10 | 1.3926 | 0.0183 | -0.0847 | 76.0984
10.5 | 1.4217 | 0.0198 | -0.081 | 71.803
11 | 1.4423 | 0.022 | -0.0763 | 65.5591
11.5 | 1.467 | 0.02393 | -0.0724 | 61.3038
12 | 1.4908 | 0.02595 | -0.0687 | 57.4489
12.5 | 1.5117 | 0.02825 | -0.0649 | 53.5115
13 | 1.5253 | 0.03122 | -0.0605 | 48.8565
13.5 | 1.5406 | 0.03408 | -0.0568 | 45.2054
14 | 1.5482 | 0.03775 | -0.0528 | 41.0119
14.5 | 1.5492 | 0.04221 | -0.0489 | 36.7022
15 | 1.5455 | 0.04743 | -0.0455 | 32.5849
15.5 | 1.5333 | 0.05402 | -0.0429 | 28.3839
16 | 1.5226 | 0.06092 | -0.0415 | 24.9934
16.5 | 1.4944 | 0.07089 | -0.0415 | 21.0805
17 | 1.4671 | 0.08163 | -0.0434 | 17.9726
17.5 | 1.4209 | 0.09686 | -0.0485 | 14.6696
18 | 1.3641 | 0.11628 | -0.0577 | 11.7312
18.5 | 1.2962 | 0.14124 | -0.0716 | 9.1773

## 53. Re 2M Mach 0.25 (1)
BIGFOIL.COM POLAR EXPORT
NACA65A610
NACA65A610 |  |  |  | Cl Max: | 1.285 | at alpha= | 7.5 | deg
JavaFoil+Calcfoil stall+Eppler ext transition |  |  |  | L/D Max: | 156.807 | at alpha= | 3 | deg
Re: | 2000000 |  |  | Cd Min: | 0.00528 | at alpha= | -0.5 | deg
Mach: | 0.25 |  |  | Cl=0 at alpha= | -4.8136 | deg
|  |  |  | @ Cl=0.1, Cd= | 0.0068441
|  |  |  | @ Cl=0.4, Cd= | 0.09799
|  |  |  | @ Cl=0.6, Cd= | 0.09799
alpha (deg) | Cl | Cd | Cm | Cl/Cd
-15 | -0.058 | 0.11541 | -0.048 | -0.507
-14.5 | -0.056 | 0.10962 | -0.048 | -0.508
-14 | -0.053 | 0.10289 | -0.049 | -0.513
-13.5 | -0.05 | 0.09965 | -0.048 | -0.501
-13 | -0.142 | 0.09465 | -0.048 | -1.502
-12.5 | -0.19 | 0.09013 | -0.048 | -2.105
-12 | -0.223 | 0.08565 | -0.047 | -2.603
-11.5 | -0.248 | 0.08078 | -0.047 | -3.072
-11 | -0.267 | 0.07489 | -0.047 | -3.572
-10.5 | -0.281 | 0.07074 | -0.046 | -3.966
-10 | -0.287 | 0.07093 | -0.045 | -4.045
-9.5 | -0.287 | 0.06459 | -0.045 | -4.436
-9 | -0.279 | 0.05973 | -0.044 | -4.671
-8.5 | -0.265 | 0.05506 | -0.045 | -4.808
-8 | -0.244 | 0.05206 | -0.047 | -4.685
-7.5 | -0.217 | 0.04758 | -0.051 | -4.565
-7 | -0.185 | 0.04444 | -0.052 | -4.162
-6.5 | -0.148 | 0.04169 | -0.052 | -3.551
-6 | -0.108 | 0.0387 | -0.057 | -2.784
-5.5 | -0.064 | 0.03622 | -0.061 | -1.771
-5 | -0.022 | 0.00707 | -0.116 | -3.158
-4.5 | 0.037 | 0.00693 | -0.117 | 5.294
-4 | 0.097 | 0.00685 | -0.118 | 14.143
-3.5 | 0.158 | 0.00673 | -0.119 | 23.446
-3 | 0.219 | 0.00668 | -0.119 | 32.778
-2.5 | 0.28 | 0.00664 | -0.12 | 42.24
-2 | 0.342 | 0.00658 | -0.121 | 51.978
-1.5 | 0.404 | 0.00657 | -0.121 | 61.47
-1 | 0.466 | 0.00655 | -0.122 | 71.095
-0.5 | 0.527 | 0.00528 | -0.123 | 99.713
0 | 0.588 | 0.00535 | -0.124 | 109.831
0.5 | 0.649 | 0.00545 | -0.124 | 118.94
1 | 0.709 | 0.00552 | -0.125 | 128.594
1.5 | 0.77 | 0.00563 | -0.126 | 136.75
2 | 0.829 | 0.00578 | -0.127 | 143.485
2.5 | 0.888 | 0.00589 | -0.127 | 150.67
3 | 0.947 | 0.00604 | -0.128 | 156.807
3.5 | 1.004 | 0.01118 | -0.129 | 89.811
4 | 1.058 | 0.01062 | -0.129 | 99.57
4.5 | 1.108 | 0.01107 | -0.13 | 100.177
5 | 1.155 | 0.01235 | -0.13 | 93.553
5.5 | 1.197 | 0.01302 | -0.131 | 91.922
6 | 1.233 | 0.01372 | -0.131 | 89.833
6.5 | 1.262 | 0.01437 | -0.132 | 87.862
7 | 1.284 | 0.01515 | -0.132 | 84.733
7.5 | 1.285 | 0.01596 | -0.133 | 80.501
8 | 1.27 | 0.0165 | -0.133 | 77.007
8.5 | 1.239 | 0.01747 | -0.133 | 70.935
9 | 0.979 | 0.05641 | -0.073 | 17.348
9.5 | 0.92 | 0.06413 | -0.062 | 14.352
10 | 0.854 | 0.06934 | -0.057 | 12.31
10.5 | 0.779 | 0.07263 | -0.063 | 10.722
11 | 0.692 | 0.07755 | -0.064 | 8.926
11.5 | 0.598 | 0.08423 | -0.063 | 7.098
12 | 0.498 | 0.08789 | -0.062 | 5.663
12.5 | 0.391 | 0.09799 | -0.062 | 3.993

## 54. Re 2M Mach 0.25 (2)
BIGFOIL.COM POLAR EXPORT
NACA65A610
NACA65A610 |  |  |  | Cl Max: | 1.441 | at alpha= | 12 | deg
XFOIL ncrit=9 |  |  |  | L/D Max: | 164.199 | at alpha= | 3 | deg
Re: | 2000000 |  |  | Cd Min: | 0.20599 | at alpha= | 17 | deg
Mach: | 0.25 |  |  | Cl=0 at alpha= | -99 | deg
|  |  |  | @ Cl=0.1, Cd= | 0.0043
|  |  |  | @ Cl=0.4, Cd= | 0.0043
|  |  |  | @ Cl=0.6, Cd= | 0.0042995
alpha (deg) | Cl | Cd | Cm | Cl/Cd
0 | 0.5249 | 0.0043 | -0.1231 | 122.0698
0.5 | 0.5761 | 0.00429 | -0.1217 | 134.289
1 | 0.6262 | 0.00431 | -0.1201 | 145.29
1.5 | 0.6739 | 0.00443 | -0.118 | 152.1219
2.5 | 0.767 | 0.00477 | -0.1132 | 160.7966
3 | 0.8095 | 0.00493 | -0.11 | 164.1988
3.5 | 0.9316 | 0.00639 | -0.1264 | 145.7903
4 | 0.9544 | 0.00809 | -0.1198 | 117.9728
4.5 | 0.9803 | 0.00975 | -0.114 | 100.5436
5 | 1.0223 | 0.01039 | -0.1109 | 98.3927
5.5 | 1.0671 | 0.0109 | -0.1084 | 97.8991
6 | 1.1115 | 0.01147 | -0.1059 | 96.905
6.5 | 1.1539 | 0.01215 | -0.103 | 94.9712
7 | 1.194 | 0.01299 | -0.0998 | 91.9169
7.5 | 1.2337 | 0.01388 | -0.0966 | 88.8833
8 | 1.2702 | 0.01499 | -0.0929 | 84.7365
8.5 | 1.3042 | 0.0163 | -0.0889 | 80.0123
9 | 1.3368 | 0.01776 | -0.0847 | 75.2703
9.5 | 1.3684 | 0.01931 | -0.0806 | 70.8648
10 | 1.3957 | 0.02125 | -0.0761 | 65.68
10.5 | 1.4078 | 0.02449 | -0.0696 | 57.4847
11 | 1.4289 | 0.02719 | -0.0648 | 52.5524
11.5 | 1.4402 | 0.03087 | -0.0591 | 46.6537
12 | 1.441 | 0.03572 | -0.0531 | 40.3415
12.5 | 1.4329 | 0.04153 | -0.0474 | 34.5028
13 | 1.4078 | 0.04931 | -0.0422 | 28.55
13.5 | 1.3779 | 0.05827 | -0.0391 | 23.6468
14 | 1.3295 | 0.07081 | -0.0389 | 18.7756
14.5 | 1.2838 | 0.08486 | -0.0425 | 15.1284
15 | 1.2413 | 0.10081 | -0.0497 | 12.3133
15.5 | 1.2023 | 0.11915 | -0.0603 | 10.0906
16 | 1.1569 | 0.14255 | -0.0725 | 8.1157
16.5 | 1.0709 | 0.17821 | -0.0915 | 6.0092
17 | 1.0309 | 0.20599 | -0.1058 | 5.0046

## 55. Re 2M Mach 0.50 (1)
BIGFOIL.COM POLAR EXPORT
NACA65A610
NACA65A610 |  |  |  | Cl Max: | 1.312 | at alpha= | 20 | deg
JavaFoil+Calcfoil stall+Eppler ext transition |  |  |  | L/D Max: | 153.454 | at alpha= | 2.5 | deg
Re: | 2000000 |  |  | Cd Min: | 0.00569 | at alpha= | 0 | deg
Mach: | 0.5 |  |  | Cl=0 at alpha= | -4.8137 | deg
|  |  |  | @ Cl=0.1, Cd= | 0.0094
|  |  |  | @ Cl=0.4, Cd= | 0.006887
|  |  |  | @ Cl=0.6, Cd= | 0.0066624
alpha (deg) | Cl | Cd | Cm | Cl/Cd
-20 | -0.822 | 0.17178 | -0.058 | -4.787
-19.5 | -0.796 | 0.16991 | -0.058 | -4.685
-19 | -0.771 | 0.16371 | -0.059 | -4.707
-18.5 | -0.742 | 0.1583 | -0.057 | -4.689
-18 | -0.715 | 0.15226 | -0.056 | -4.695
-17.5 | -0.688 | 0.17162 | -0.056 | -4.01
-17 | -0.662 | 0.14275 | -0.057 | -4.635
-16.5 | -0.635 | 0.13751 | -0.057 | -4.618
-16 | -0.608 | 0.13422 | -0.058 | -4.532
-15.5 | -0.582 | 0.13133 | -0.058 | -4.428
-15 | -0.555 | 0.12592 | -0.059 | -4.407
-14.5 | -0.527 | 0.11988 | -0.055 | -4.392
-14 | -0.5 | 0.11382 | -0.056 | -4.391
-13.5 | -0.473 | 0.11323 | -0.056 | -4.175
-13 | -0.446 | 0.10955 | -0.056 | -4.069
-12.5 | -0.419 | 0.1062 | -0.057 | -3.943
-12 | -0.392 | 0.10255 | -0.057 | -3.819
-11.5 | -0.364 | 0.09722 | -0.055 | -3.745
-11 | -0.337 | 0.09404 | -0.055 | -3.583
-10.5 | -0.31 | 0.07361 | -0.056 | -4.212
-10 | -0.283 | 0.06684 | -0.057 | -4.231
-9.5 | -0.256 | 0.06153 | -0.057 | -4.155
-9 | -0.228 | 0.07723 | -0.057 | -2.958
-8.5 | -0.201 | 0.06244 | -0.054 | -3.218
-8 | -0.174 | 0.05548 | -0.055 | -3.132
-7.5 | -0.147 | 0.05115 | -0.056 | -2.867
-7 | -0.119 | 0.04691 | -0.058 | -2.546
-6.5 | -0.092 | 0.04272 | -0.062 | -2.162
-6 | -0.065 | 0.04659 | -0.053 | -1.391
-5.5 | -0.061 | 0.04169 | -0.052 | -1.469
-5 | -0.019 | 0.03753 | -0.052 | -0.5
-4.5 | 0.032 | 0.0349 | -0.059 | 0.915
-4 | 0.106 | 0.00715 | -0.132 | 14.878
-3.5 | 0.174 | 0.00704 | -0.132 | 24.775
-3 | 0.243 | 0.007 | -0.133 | 34.778
-2.5 | 0.313 | 0.00693 | -0.134 | 45.097
-2 | 0.382 | 0.0069 | -0.135 | 55.366
-1.5 | 0.451 | 0.00685 | -0.136 | 65.869
-1 | 0.521 | 0.00683 | -0.137 | 76.167
-0.5 | 0.589 | 0.00685 | -0.137 | 85.981
0 | 0.657 | 0.00569 | -0.138 | 115.467
0.5 | 0.725 | 0.00582 | -0.139 | 124.553
1 | 0.793 | 0.00591 | -0.14 | 134.207
1.5 | 0.861 | 0.00609 | -0.141 | 141.495
2 | 0.926 | 0.00625 | -0.141 | 147.986
2.5 | 0.991 | 0.00646 | -0.142 | 153.454
3 | 1.05 | 0.01183 | -0.142 | 88.785
3.5 | 1.11 | 0.01241 | -0.143 | 89.496
4 | 1.166 | 0.01301 | -0.143 | 89.655
4.5 | 1.213 | 0.01377 | -0.144 | 88.082
5 | 1.248 | 0.01478 | -0.144 | 84.426
5.5 | 1.261 | 0.01589 | -0.145 | 79.362
6 | 1.233 | 0.0171 | -0.146 | 72.123
6.5 | 1.064 | 0.01801 | -0.146 | 59.072
7 | 0.637 | 0.05029 | -0.067 | 12.658
7.5 | 0.661 | 0.06175 | -0.059 | 10.71
8 | 0.69 | 0.05551 | -0.072 | 12.433
8.5 | 0.715 | 0.06476 | -0.066 | 11.041
9 | 0.741 | 0.07908 | -0.067 | 9.373
9.5 | 0.767 | 0.07868 | -0.067 | 9.752
10 | 0.793 | 0.08482 | -0.067 | 9.349
10.5 | 0.82 | 0.08989 | -0.073 | 9.127
11 | 0.846 | 0.09329 | -0.073 | 9.072
11.5 | 0.872 | 0.09633 | -0.073 | 9.052
12 | 0.898 | 0.09978 | -0.074 | 8.997
12.5 | 0.925 | 0.10491 | -0.079 | 8.819
13 | 0.951 | 0.10838 | -0.079 | 8.773
13.5 | 0.976 | 0.113 | -0.079 | 8.639
14 | 1.002 | 0.11843 | -0.08 | 8.459
14.5 | 1.028 | 0.1224 | -0.083 | 8.402
15 | 1.055 | 0.12641 | -0.085 | 8.344
15.5 | 1.08 | 0.13551 | -0.085 | 7.968
16 | 1.105 | 0.14112 | -0.086 | 7.832
16.5 | 1.131 | 0.14128 | -0.088 | 8.006
17 | 1.161 | 0.14871 | -0.094 | 7.806
17.5 | 1.184 | 0.15301 | -0.092 | 7.736
18 | 1.209 | 0.15567 | -0.093 | 7.767
18.5 | 1.237 | 0.16294 | -0.097 | 7.592
19 | 1.262 | 0.16579 | -0.097 | 7.61
19.5 | 1.286 | 0.17187 | -0.098 | 7.485
20 | 1.312 | 0.17634 | -0.1 | 7.44

## 56. Re 2M Mach 0.50 (2)
BIGFOIL.COM POLAR EXPORT
NACA65A610
NACA65A610 |  |  |  | Cl Max: | 1.2936 | at alpha= | 8.5 | deg
XFOIL ncrit=9 |  |  |  | L/D Max: | 161.957 | at alpha= | 2.5 | deg
Re: | 2000000 |  |  | Cd Min: | 0.15773 | at alpha= | 13.5 | deg
Mach: | 0.5 |  |  | Cl=0 at alpha= | -99 | deg
|  |  |  | @ Cl=0.1, Cd= | 0.00471
|  |  |  | @ Cl=0.4, Cd= | 0.00471
|  |  |  | @ Cl=0.6, Cd= | 0.0046839
alpha (deg) | Cl | Cd | Cm | Cl/Cd
0 | 0.5761 | 0.00471 | -0.1342 | 122.3142
0.5 | 0.631 | 0.00465 | -0.132 | 135.6989
1 | 0.6867 | 0.00469 | -0.1298 | 146.4179
1.5 | 0.7397 | 0.00481 | -0.127 | 153.7838
2 | 0.7908 | 0.00495 | -0.1237 | 159.7576
2.5 | 0.8357 | 0.00516 | -0.1189 | 161.9574
3 | 0.881 | 0.00547 | -0.1143 | 161.0603
3.5 | 0.9654 | 0.00661 | -0.1195 | 146.0514
4 | 1.0007 | 0.00978 | -0.1161 | 102.3211
4.5 | 1.029 | 0.01142 | -0.1092 | 90.1051
5 | 1.0777 | 0.01231 | -0.1056 | 87.5467
5.5 | 1.1252 | 0.01332 | -0.1016 | 84.4745
6 | 1.1719 | 0.01444 | -0.0973 | 81.1565
6.5 | 1.2161 | 0.01578 | -0.0926 | 77.0659
7 | 1.2513 | 0.01771 | -0.0864 | 70.655
7.5 | 1.275 | 0.02045 | -0.0788 | 62.3472
8 | 1.2858 | 0.02426 | -0.0698 | 53.0008
8.5 | 1.2936 | 0.02936 | -0.0605 | 44.0599
9 | 1.2912 | 0.03649 | -0.0519 | 35.385
9.5 | 1.2679 | 0.0447 | -0.0448 | 28.3647
10 | 1.232 | 0.05416 | -0.0403 | 22.7474
10.5 | 1.1927 | 0.06504 | -0.0392 | 18.3379
11 | 1.1503 | 0.078 | -0.042 | 14.7474
11.5 | 1.114 | 0.09221 | -0.0484 | 12.0811
12 | 1.0796 | 0.10889 | -0.0584 | 9.9146
12.5 | 1.0553 | 0.12726 | -0.0692 | 8.2925
13 | 1.0381 | 0.14302 | -0.0778 | 7.2584
13.5 | 1.028 | 0.15773 | -0.0858 | 6.5175

## 57. Re 3M Mach 0.00 (1)
BIGFOIL.COM POLAR EXPORT
NACA65A610
NACA65A610 |  |  |  | Cl Max: | 1.299 | at alpha= | 8 | deg
JavaFoil+Calcfoil stall+Eppler ext transition |  |  |  | L/D Max: | 162.209 | at alpha= | 3 | deg
Re: | 3000000 |  |  | Cd Min: | 0.00496 | at alpha= | -0.5 | deg
Mach: | 0 |  |  | Cl=0 at alpha= | -4.8103 | deg
|  |  |  | @ Cl=0.1, Cd= | 0.0064639
|  |  |  | @ Cl=0.4, Cd= | 0.0062085
|  |  |  | @ Cl=0.6, Cd= | 0.005062
alpha (deg) | Cl | Cd | Cm | Cl/Cd
-17 | -0.274 | 0.13606 | -0.045 | -2.017
-16.5 | -0.288 | 0.1305 | -0.045 | -2.206
-16 | -0.302 | 0.1218 | -0.045 | -2.476
-15.5 | -0.315 | 0.11752 | -0.045 | -2.683
-15 | -0.329 | 0.11036 | -0.046 | -2.98
-14.5 | -0.342 | 0.10463 | -0.046 | -3.267
-14 | -0.354 | 0.09951 | -0.046 | -3.556
-13.5 | -0.365 | 0.09489 | -0.045 | -3.842
-13 | -0.374 | 0.09111 | -0.045 | -4.1
-12.5 | -0.38 | 0.08618 | -0.045 | -4.412
-12 | -0.381 | 0.08193 | -0.044 | -4.65
-11.5 | -0.378 | 0.07729 | -0.043 | -4.887
-11 | -0.371 | 0.07199 | -0.044 | -5.158
-10.5 | -0.362 | 0.06728 | -0.045 | -5.374
-10 | -0.348 | 0.06396 | -0.047 | -5.444
-9.5 | -0.331 | 0.05948 | -0.048 | -5.562
-9 | -0.31 | 0.05492 | -0.05 | -5.637
-8.5 | -0.285 | 0.05136 | -0.052 | -5.541
-8 | -0.255 | 0.04903 | -0.052 | -5.205
-7.5 | -0.223 | 0.04458 | -0.057 | -5.006
-7 | -0.187 | 0.04157 | -0.059 | -4.505
-6.5 | -0.183 | 0.00696 | -0.11 | -26.309
-6 | -0.132 | 0.00691 | -0.111 | -19.059
-5.5 | -0.078 | 0.00679 | -0.112 | -11.444
-5 | -0.022 | 0.00664 | -0.113 | -3.279
-4.5 | 0.036 | 0.00654 | -0.113 | 5.451
-4 | 0.094 | 0.00647 | -0.114 | 14.527
-3.5 | 0.153 | 0.00641 | -0.115 | 23.873
-3 | 0.212 | 0.00637 | -0.115 | 33.337
-2.5 | 0.272 | 0.00633 | -0.116 | 42.914
-2 | 0.331 | 0.00626 | -0.117 | 52.965
-1.5 | 0.391 | 0.00621 | -0.118 | 62.937
-1 | 0.451 | 0.0062 | -0.118 | 72.753
-0.5 | 0.51 | 0.00496 | -0.119 | 102.715
0 | 0.569 | 0.00502 | -0.12 | 113.362
0.5 | 0.628 | 0.0051 | -0.12 | 123.142
1 | 0.687 | 0.00517 | -0.121 | 132.891
1.5 | 0.746 | 0.00526 | -0.122 | 141.882
2 | 0.802 | 0.00538 | -0.123 | 149.078
2.5 | 0.86 | 0.00553 | -0.123 | 155.651
3 | 0.917 | 0.00565 | -0.124 | 162.209
3.5 | 0.973 | 0.01004 | -0.125 | 96.959
4 | 1.028 | 0.01045 | -0.125 | 98.336
4.5 | 1.079 | 0.0109 | -0.126 | 98.981
5 | 1.128 | 0.01143 | -0.127 | 98.655
5.5 | 1.171 | 0.01088 | -0.127 | 107.563
6 | 1.211 | 0.01078 | -0.127 | 112.37
6.5 | 1.246 | 0.01272 | -0.128 | 97.951
7 | 1.276 | 0.01333 | -0.128 | 95.684
7.5 | 1.292 | 0.01394 | -0.129 | 92.69
8 | 1.299 | 0.01458 | -0.129 | 89.07
8.5 | 1.296 | 0.01534 | -0.13 | 84.515
9 | 1.285 | 0.0158 | -0.13 | 81.31
9.5 | 1.264 | 0.01675 | -0.13 | 75.442
10 | 1.235 | 0.01748 | -0.131 | 70.644
10.5 | 1.197 | 0.01847 | -0.131 | 64.845
11 | 0.949 | 0.07091 | -0.069 | 13.389
11.5 | 0.913 | 0.07429 | -0.071 | 12.29
12 | 0.869 | 0.08156 | -0.066 | 10.656
12.5 | 0.829 | 0.08486 | -0.07 | 9.764
13 | 0.783 | 0.09212 | -0.067 | 8.504

## 58. Re 3M Mach 0.00 (2)
BIGFOIL.COM POLAR EXPORT
NACA65A610
NACA65A610 |  |  |  | Cl Max: | 1.6282 | at alpha= | 16 | deg
XFOIL ncrit=9 |  |  |  | L/D Max: | 165.88 | at alpha= | 2.5 | deg
Re: | 3000000 |  |  | Cd Min: | 0.13161 | at alpha= | 19.5 | deg
Mach: | 0 |  |  | Cl=0 at alpha= | -5.1023 | deg
|  |  |  | @ Cl=0.1, Cd= | 0.0062504
|  |  |  | @ Cl=0.4, Cd= | 0.0051387
|  |  |  | @ Cl=0.6, Cd= | 0.0039716
alpha (deg) | Cl | Cd | Cm | Cl/Cd
-12 | -0.6696 | 0.01722 | -0.1401 | -38.885
-11.5 | -0.6255 | 0.01594 | -0.1394 | -39.2409
-11 | -0.5763 | 0.01529 | -0.1392 | -37.6913
-10.5 | -0.5281 | 0.01457 | -0.1388 | -36.2457
-10 | -0.4793 | 0.01398 | -0.1382 | -34.2847
-9.5 | -0.4344 | 0.01273 | -0.1371 | -34.1241
-9 | -0.3829 | 0.0123 | -0.137 | -31.1301
-8.5 | -0.3444 | 0.01016 | -0.1346 | -33.8976
-8 | -0.2939 | 0.00963 | -0.1341 | -30.5192
-7.5 | -0.2416 | 0.0093 | -0.1338 | -25.9785
-7 | -0.1903 | 0.00882 | -0.1333 | -21.576
-6.5 | -0.1381 | 0.0085 | -0.1329 | -16.2471
-6 | -0.0856 | 0.00822 | -0.1325 | -10.4136
-5.5 | -0.0412 | 0.00698 | -0.1305 | -5.9026
-5 | 0.0106 | 0.00663 | -0.1299 | 1.5988
-4.5 | 0.063 | 0.00639 | -0.1294 | 9.8592
-4 | 0.116 | 0.00619 | -0.1291 | 18.7399
-3.5 | 0.1663 | 0.00576 | -0.128 | 28.8715
-3 | 0.2188 | 0.00556 | -0.1275 | 39.3525
-2.5 | 0.2704 | 0.00537 | -0.1267 | 50.3538
-2 | 0.3218 | 0.00525 | -0.126 | 61.2952
-1.5 | 0.3732 | 0.00517 | -0.1252 | 72.1857
-1 | 0.4246 | 0.00511 | -0.1244 | 83.092
-0.5 | 0.4709 | 0.0047 | -0.1227 | 100.1915
0 | 0.5107 | 0.00397 | -0.1197 | 128.6398
0.5 | 0.559 | 0.00392 | -0.1183 | 142.602
1 | 0.6067 | 0.00398 | -0.1167 | 152.4372
1.5 | 0.6541 | 0.00408 | -0.115 | 160.3186
2.5 | 0.7448 | 0.00449 | -0.1108 | 165.8797
3 | 0.7854 | 0.00488 | -0.1077 | 160.9426
3.5 | 0.8141 | 0.00567 | -0.1023 | 143.5802
4 | 0.9313 | 0.00779 | -0.1191 | 119.5507
4.5 | 0.9731 | 0.00884 | -0.1169 | 110.0792
5 | 1.0209 | 0.00926 | -0.1157 | 110.2484
5.5 | 1.0679 | 0.00973 | -0.1144 | 109.7533
6 | 1.1145 | 0.01021 | -0.113 | 109.1577
6.5 | 1.1589 | 0.01076 | -0.1112 | 107.7045
7 | 1.1988 | 0.01136 | -0.1085 | 105.5282
7.5 | 1.239 | 0.01197 | -0.1059 | 103.5088
8 | 1.2787 | 0.01261 | -0.1034 | 101.4036
8.5 | 1.3151 | 0.01346 | -0.1003 | 97.7043
9 | 1.3535 | 0.01419 | -0.0977 | 95.3841
9.5 | 1.3893 | 0.01508 | -0.0948 | 92.1286
10 | 1.4201 | 0.01634 | -0.0911 | 86.9094
10.5 | 1.4529 | 0.01745 | -0.088 | 83.2607
11 | 1.487 | 0.01847 | -0.0853 | 80.5089
11.5 | 1.5167 | 0.01982 | -0.082 | 76.5237
12 | 1.545 | 0.02128 | -0.0787 | 72.6034
12.5 | 1.5611 | 0.02376 | -0.0738 | 65.7029
13 | 1.5761 | 0.02638 | -0.0691 | 59.746
13.5 | 1.5893 | 0.02917 | -0.0646 | 54.4841
14 | 1.6059 | 0.03172 | -0.0609 | 50.6274
14.5 | 1.6156 | 0.03494 | -0.0569 | 46.2393
15 | 1.6235 | 0.03842 | -0.0533 | 42.2566
15.5 | 1.6245 | 0.04281 | -0.0498 | 37.9467
16 | 1.6282 | 0.04714 | -0.0472 | 34.5397
16.5 | 1.6181 | 0.05338 | -0.0447 | 30.3129
17 | 1.6112 | 0.05965 | -0.0434 | 27.0109
17.5 | 1.5861 | 0.06888 | -0.0431 | 23.027
18 | 1.5551 | 0.07982 | -0.0446 | 19.4826
18.5 | 1.5205 | 0.09247 | -0.0481 | 16.4432
19 | 1.467 | 0.10988 | -0.0552 | 13.3509
19.5 | 1.4037 | 0.13161 | -0.0666 | 10.6656

## 59. Re 3M Mach 0.10 (1)
BIGFOIL.COM POLAR EXPORT
NACA65A610
NACA65A610 |  |  |  | Cl Max: | 1.297 | at alpha= | 8 | deg
JavaFoil+Calcfoil stall+Eppler ext transition |  |  |  | L/D Max: | 162.56 | at alpha= | 3 | deg
Re: | 3000000 |  |  | Cd Min: | 0.00497 | at alpha= | -0.5 | deg
Mach: | 0.1 |  |  | Cl=0 at alpha= | -4.8103 | deg
|  |  |  | @ Cl=0.1, Cd= | 0.006473
|  |  |  | @ Cl=0.4, Cd= | 0.0062088
|  |  |  | @ Cl=0.6, Cd= | 0.005068
alpha (deg) | Cl | Cd | Cm | Cl/Cd
-17 | -0.234 | 0.13515 | -0.045 | -1.734
-16.5 | -0.249 | 0.13075 | -0.045 | -1.908
-16 | -0.265 | 0.12322 | -0.045 | -2.15
-15.5 | -0.281 | 0.11667 | -0.045 | -2.406
-15 | -0.297 | 0.1128 | -0.046 | -2.629
-14.5 | -0.312 | 0.10522 | -0.046 | -2.965
-14 | -0.327 | 0.1019 | -0.046 | -3.206
-13.5 | -0.34 | 0.09602 | -0.046 | -3.544
-13 | -0.352 | 0.09068 | -0.046 | -3.885
-12.5 | -0.362 | 0.08676 | -0.046 | -4.173
-12 | -0.366 | 0.08224 | -0.045 | -4.445
-11.5 | -0.365 | 0.07644 | -0.046 | -4.776
-11 | -0.361 | 0.07235 | -0.045 | -4.989
-10.5 | -0.353 | 0.06841 | -0.045 | -5.165
-10 | -0.342 | 0.06454 | -0.046 | -5.297
-9.5 | -0.326 | 0.06025 | -0.047 | -5.415
-9 | -0.307 | 0.0555 | -0.05 | -5.523
-8.5 | -0.283 | 0.0517 | -0.052 | -5.465
-8 | -0.254 | 0.04885 | -0.052 | -5.206
-7.5 | -0.223 | 0.04493 | -0.056 | -4.956
-7 | -0.187 | 0.04182 | -0.059 | -4.477
-6.5 | -0.183 | 0.00696 | -0.111 | -26.336
-6 | -0.132 | 0.00691 | -0.112 | -19.099
-5.5 | -0.078 | 0.0068 | -0.112 | -11.465
-5 | -0.022 | 0.00666 | -0.113 | -3.283
-4.5 | 0.036 | 0.00655 | -0.114 | 5.466
-4 | 0.094 | 0.00648 | -0.115 | 14.576
-3.5 | 0.154 | 0.00641 | -0.115 | 23.961
-3 | 0.213 | 0.00637 | -0.116 | 33.467
-2.5 | 0.273 | 0.00634 | -0.117 | 43.109
-2 | 0.333 | 0.00626 | -0.117 | 53.178
-1.5 | 0.393 | 0.00621 | -0.118 | 63.24
-1 | 0.453 | 0.0062 | -0.119 | 73.044
-0.5 | 0.512 | 0.00497 | -0.12 | 103.117
0 | 0.572 | 0.00503 | -0.12 | 113.684
0.5 | 0.631 | 0.00511 | -0.121 | 123.468
1 | 0.69 | 0.0052 | -0.122 | 132.751
1.5 | 0.749 | 0.00528 | -0.122 | 141.844
2 | 0.807 | 0.00541 | -0.123 | 149.202
2.5 | 0.864 | 0.00554 | -0.124 | 156.138
3 | 0.922 | 0.00567 | -0.124 | 162.56
3.5 | 0.978 | 0.01012 | -0.125 | 96.662
4 | 1.032 | 0.0105 | -0.126 | 98.376
4.5 | 1.084 | 0.01095 | -0.127 | 98.953
5 | 1.133 | 0.01149 | -0.127 | 98.536
5.5 | 1.175 | 0.01092 | -0.128 | 107.64
6 | 1.215 | 0.01085 | -0.128 | 111.945
6.5 | 1.25 | 0.01284 | -0.129 | 97.344
7 | 1.278 | 0.01345 | -0.129 | 95.037
7.5 | 1.292 | 0.01407 | -0.129 | 91.845
8 | 1.297 | 0.01473 | -0.13 | 88.021
8.5 | 1.291 | 0.01551 | -0.13 | 83.228
9 | 1.275 | 0.016 | -0.131 | 79.696
9.5 | 1.25 | 0.01683 | -0.131 | 74.267
10 | 1.215 | 0.01775 | -0.131 | 68.484
10.5 | 1.171 | 0.01885 | -0.132 | 62.123
11 | 0.923 | 0.07263 | -0.068 | 12.704
11.5 | 0.879 | 0.07801 | -0.065 | 11.261
12 | 0.833 | 0.08209 | -0.066 | 10.146
12.5 | 0.787 | 0.08597 | -0.07 | 9.151
13 | 0.738 | 0.09087 | -0.069 | 8.12

## 60. Re 3M Mach 0.10 (2)
BIGFOIL.COM POLAR EXPORT
NACA65A610
NACA65A610 |  |  |  | Cl Max: | 1.5966 | at alpha= | 15 | deg
XFOIL ncrit=9 |  |  |  | L/D Max: | 166.267 | at alpha= | 2.5 | deg
Re: | 3000000 |  |  | Cd Min: | 0.2614 | at alpha= | 20 | deg
Mach: | 0.1 |  |  | Cl=0 at alpha= | -5.1002 | deg
|  |  |  | @ Cl=0.1, Cd= | 0.0062745
|  |  |  | @ Cl=0.4, Cd= | 0.0051508
|  |  |  | @ Cl=0.6, Cd= | 0.0039881
alpha (deg) | Cl | Cd | Cm | Cl/Cd
-11.5 | -0.6214 | 0.01786 | -0.1422 | -34.7928
-11 | -0.5746 | 0.01668 | -0.1417 | -34.4484
-10.5 | -0.5253 | 0.01596 | -0.1413 | -32.9135
-10 | -0.4766 | 0.01525 | -0.1406 | -31.2525
-9.5 | -0.4346 | 0.01348 | -0.1391 | -32.2404
-9 | -0.3841 | 0.01281 | -0.1386 | -29.9844
-8.5 | -0.3413 | 0.01115 | -0.1369 | -30.6099
-8 | -0.2958 | 0.00984 | -0.1354 | -30.061
-7.5 | -0.243 | 0.00949 | -0.135 | -25.6059
-7 | -0.1915 | 0.00897 | -0.1344 | -21.3489
-6.5 | -0.1393 | 0.00859 | -0.1339 | -16.2165
-6 | -0.0863 | 0.0083 | -0.1335 | -10.3976
-5.5 | -0.0415 | 0.00705 | -0.1314 | -5.8865
-5 | 0.0104 | 0.00667 | -0.1307 | 1.5592
-4.5 | 0.063 | 0.00642 | -0.1302 | 9.8131
-4 | 0.1164 | 0.00621 | -0.1298 | 18.744
-3.5 | 0.1669 | 0.00578 | -0.1287 | 28.8754
-3 | 0.2197 | 0.00557 | -0.1282 | 39.4434
-2.5 | 0.2716 | 0.00538 | -0.1274 | 50.4833
-2 | 0.3233 | 0.00525 | -0.1266 | 61.581
-1.5 | 0.3749 | 0.00518 | -0.1258 | 72.3745
-1 | 0.4265 | 0.00512 | -0.125 | 83.3008
-0.5 | 0.4734 | 0.00473 | -0.1233 | 100.0846
0 | 0.5131 | 0.00398 | -0.1203 | 128.9196
0.5 | 0.5615 | 0.00394 | -0.1188 | 142.5127
1 | 0.6095 | 0.004 | -0.1171 | 152.375
1.5 | 0.6572 | 0.00409 | -0.1154 | 160.6846
2 | 0.7031 | 0.00426 | -0.1134 | 165.0469
2.5 | 0.7482 | 0.0045 | -0.1112 | 166.2667
3 | 0.7887 | 0.00489 | -0.108 | 161.2883
3.5 | 0.8172 | 0.00571 | -0.1025 | 143.1173
4.5 | 0.9769 | 0.00888 | -0.117 | 110.0113
5 | 1.0249 | 0.00931 | -0.1157 | 110.0859
5.5 | 1.0722 | 0.00979 | -0.1144 | 109.5199
6 | 1.1187 | 0.01029 | -0.1129 | 108.7172
6.5 | 1.1617 | 0.01084 | -0.1106 | 107.1679
7 | 1.2019 | 0.01144 | -0.1079 | 105.0612
7.5 | 1.2421 | 0.01209 | -0.1052 | 102.7378
8 | 1.2819 | 0.01276 | -0.1025 | 100.4624
8.5 | 1.3188 | 0.01361 | -0.0994 | 96.8993
9 | 1.3569 | 0.0144 | -0.0967 | 94.2292
9.5 | 1.3914 | 0.01542 | -0.0934 | 90.2335
10 | 1.4232 | 0.01666 | -0.0898 | 85.4262
10.5 | 1.4556 | 0.01785 | -0.0865 | 81.5462
11 | 1.489 | 0.01898 | -0.0836 | 78.451
11.5 | 1.5181 | 0.02045 | -0.08 | 74.2347
12 | 1.5444 | 0.02214 | -0.0763 | 69.7561
12.5 | 1.553 | 0.02532 | -0.0703 | 61.3349
13 | 1.5639 | 0.0284 | -0.0652 | 55.0669
13.5 | 1.5798 | 0.03109 | -0.0612 | 50.8138
14 | 1.5911 | 0.03422 | -0.0571 | 46.4962
14.5 | 1.595 | 0.03816 | -0.0528 | 41.7977
15 | 1.5966 | 0.04253 | -0.0492 | 37.5406
15.5 | 1.5898 | 0.04805 | -0.0458 | 33.0864
16 | 1.5861 | 0.05366 | -0.0437 | 29.5583
16.5 | 1.5624 | 0.06217 | -0.0421 | 25.1311
17 | 1.546 | 0.07055 | -0.0423 | 21.9135
17.5 | 1.5046 | 0.08339 | -0.0446 | 18.0429
18 | 1.4565 | 0.09904 | -0.0501 | 14.7062
18.5 | 1.4037 | 0.11762 | -0.059 | 11.9342
19 | 1.3147 | 0.14744 | -0.0758 | 8.9168
19.5 | 1.0643 | 0.253 | -0.1298 | 4.2067
20 | 1.0769 | 0.2614 | -0.1348 | 4.1197

## 61. Re 3M Mach 0.25 (1)
BIGFOIL.COM POLAR EXPORT
NACA65A610
NACA65A610 |  |  |  | Cl Max: | 1.287 | at alpha= | 7.5 | deg
JavaFoil+Calcfoil stall+Eppler ext transition |  |  |  | L/D Max: | 163.216 | at alpha= | 3 | deg
Re: | 3000000 |  |  | Cd Min: | 0.00502 | at alpha= | -0.5 | deg
Mach: | 0.25 |  |  | Cl=0 at alpha= | -4.8136 | deg
|  |  |  | @ Cl=0.1, Cd= | 0.0065561
|  |  |  | @ Cl=0.4, Cd= | 0.09331
|  |  |  | @ Cl=0.6, Cd= | 0.09331
alpha (deg) | Cl | Cd | Cm | Cl/Cd
-15 | -0.059 | 0.11209 | -0.049 | -0.522
-14.5 | -0.056 | 0.10552 | -0.05 | -0.528
-14 | -0.053 | 0.09957 | -0.05 | -0.531
-13.5 | -0.05 | 0.09872 | -0.049 | -0.506
-13 | -0.142 | 0.09237 | -0.049 | -1.541
-12.5 | -0.19 | 0.08727 | -0.049 | -2.175
-12 | -0.223 | 0.08278 | -0.049 | -2.695
-11.5 | -0.248 | 0.07908 | -0.049 | -3.14
-11 | -0.268 | 0.07352 | -0.049 | -3.641
-10.5 | -0.281 | 0.06875 | -0.049 | -4.085
-10 | -0.287 | 0.06607 | -0.047 | -4.347
-9.5 | -0.287 | 0.06146 | -0.047 | -4.666
-9 | -0.279 | 0.05838 | -0.046 | -4.782
-8.5 | -0.265 | 0.05404 | -0.049 | -4.906
-8 | -0.244 | 0.05104 | -0.05 | -4.784
-7.5 | -0.218 | 0.04656 | -0.054 | -4.674
-7 | -0.185 | 0.04356 | -0.055 | -4.254
-6.5 | -0.149 | 0.04018 | -0.059 | -3.701
-6 | -0.134 | 0.00695 | -0.115 | -19.213
-5.5 | -0.079 | 0.00688 | -0.116 | -11.538
-5 | -0.022 | 0.00675 | -0.116 | -3.308
-4.5 | 0.037 | 0.00664 | -0.117 | 5.523
-4 | 0.097 | 0.00656 | -0.118 | 14.766
-3.5 | 0.158 | 0.00648 | -0.119 | 24.332
-3 | 0.219 | 0.00645 | -0.119 | 33.924
-2.5 | 0.28 | 0.00637 | -0.12 | 43.997
-2 | 0.342 | 0.00629 | -0.121 | 54.389
-1.5 | 0.404 | 0.00628 | -0.121 | 64.302
-1 | 0.466 | 0.00625 | -0.122 | 74.493
-0.5 | 0.527 | 0.00502 | -0.123 | 104.907
0 | 0.588 | 0.00509 | -0.124 | 115.431
0.5 | 0.649 | 0.00519 | -0.124 | 124.885
1 | 0.709 | 0.00527 | -0.125 | 134.675
1.5 | 0.77 | 0.00537 | -0.126 | 143.416
2 | 0.829 | 0.00549 | -0.127 | 150.899
2.5 | 0.888 | 0.00563 | -0.127 | 157.721
3 | 0.947 | 0.0058 | -0.128 | 163.216
3.5 | 1.004 | 0.0104 | -0.129 | 96.521
4 | 1.06 | 0.01088 | -0.129 | 97.373
4.5 | 1.112 | 0.01141 | -0.13 | 97.459
5 | 1.157 | 0.01079 | -0.13 | 107.278
5.5 | 1.199 | 0.01072 | -0.131 | 111.86
6 | 1.236 | 0.01283 | -0.131 | 96.271
6.5 | 1.265 | 0.01341 | -0.132 | 94.331
7 | 1.286 | 0.01414 | -0.132 | 90.958
7.5 | 1.287 | 0.01488 | -0.133 | 86.489
8 | 1.272 | 0.01564 | -0.133 | 81.385
8.5 | 1.241 | 0.01661 | -0.134 | 74.747
9 | 1.192 | 0.01727 | -0.134 | 69.048
9.5 | 0.924 | 0.06124 | -0.07 | 15.09
10 | 0.856 | 0.06679 | -0.066 | 12.821
10.5 | 0.781 | 0.06971 | -0.07 | 11.209
11 | 0.694 | 0.07413 | -0.07 | 9.366
11.5 | 0.599 | 0.07951 | -0.068 | 7.536
12 | 0.499 | 0.08557 | -0.068 | 5.829
12.5 | 0.392 | 0.09331 | -0.066 | 4.199

## 62. Re 3M Mach 0.25 (2)
BIGFOIL.COM POLAR EXPORT
NACA65A610
NACA65A610 |  |  |  | Cl Max: | 1.5201 | at alpha= | 12.5 | deg
XFOIL ncrit=9 |  |  |  | L/D Max: | 167.768 | at alpha= | 2.5 | deg
Re: | 3000000 |  |  | Cd Min: | 0.1766 | at alpha= | 17.5 | deg
Mach: | 0.25 |  |  | Cl=0 at alpha= | -5.0939 | deg
|  |  |  | @ Cl=0.1, Cd= | 0.0064008
|  |  |  | @ Cl=0.4, Cd= | 0.0052213
|  |  |  | @ Cl=0.6, Cd= | 0.0040401
alpha (deg) | Cl | Cd | Cm | Cl/Cd
-11 | -0.2577 | 0.10165 | -0.0796 | -2.5352
-10 | -0.2255 | 0.08957 | -0.0869 | -2.5176
-9.5 | -0.223 | 0.0801 | -0.0925 | -2.784
-7.5 | -0.2471 | 0.01116 | -0.1426 | -22.1416
-7 | -0.1955 | 0.01029 | -0.1412 | -18.999
-6.5 | -0.1442 | 0.00934 | -0.1397 | -15.439
-6 | -0.0895 | 0.0089 | -0.1389 | -10.0562
-5.5 | -0.0415 | 0.00765 | -0.1369 | -5.4248
-5 | 0.0096 | 0.00692 | -0.1354 | 1.3873
-4.5 | 0.0635 | 0.00658 | -0.1344 | 9.6505
-4 | 0.1185 | 0.00631 | -0.1338 | 18.7797
-3.5 | 0.1707 | 0.00591 | -0.1326 | 28.8832
-3 | 0.224 | 0.00563 | -0.1316 | 39.7869
-2.5 | 0.2777 | 0.00546 | -0.1307 | 50.8608
-2 | 0.3304 | 0.0053 | -0.1297 | 62.3396
-1.5 | 0.3835 | 0.00524 | -0.1288 | 73.187
-1 | 0.4365 | 0.00518 | -0.1279 | 84.2664
-0.5 | 0.4856 | 0.00489 | -0.1263 | 99.3047
0 | 0.5255 | 0.00409 | -0.123 | 128.4841
0.5 | 0.5754 | 0.00401 | -0.1214 | 143.4913
1 | 0.6244 | 0.00407 | -0.1196 | 153.4152
1.5 | 0.6738 | 0.00415 | -0.1179 | 162.3614
2 | 0.7203 | 0.00432 | -0.1155 | 166.7361
2.5 | 0.7667 | 0.00457 | -0.1132 | 167.7681
3 | 0.8067 | 0.00499 | -0.1095 | 161.6633
3.5 | 0.8342 | 0.00586 | -0.1033 | 142.3549
4.5 | 0.9967 | 0.00916 | -0.1175 | 108.81
5 | 1.046 | 0.00962 | -0.1159 | 108.7318
5.5 | 1.0914 | 0.0101 | -0.1134 | 108.0594
6 | 1.1352 | 0.01064 | -0.1106 | 106.6917
6.5 | 1.1784 | 0.01125 | -0.1078 | 104.7467
7 | 1.2194 | 0.01198 | -0.1046 | 101.7863
7.5 | 1.2601 | 0.01277 | -0.1014 | 98.6766
8 | 1.2973 | 0.01378 | -0.0976 | 94.1437
8.5 | 1.3366 | 0.0147 | -0.0943 | 90.9252
9 | 1.372 | 0.01588 | -0.0905 | 86.398
9.5 | 1.4023 | 0.01745 | -0.0859 | 80.361
10 | 1.4336 | 0.01901 | -0.0816 | 75.4129
10.5 | 1.4597 | 0.02102 | -0.0768 | 69.4434
11 | 1.4849 | 0.02317 | -0.072 | 64.0872
11.5 | 1.5029 | 0.02598 | -0.0666 | 57.8483
12 | 1.5158 | 0.02932 | -0.0611 | 51.6985
12.5 | 1.5201 | 0.03357 | -0.0552 | 45.2815
13 | 1.5132 | 0.03898 | -0.0493 | 38.8199
13.5 | 1.4932 | 0.04595 | -0.0439 | 32.4962
14 | 1.4574 | 0.05524 | -0.04 | 26.3831
14.5 | 1.4183 | 0.06604 | -0.0389 | 21.4764
15 | 1.3746 | 0.07897 | -0.041 | 17.4066
15.5 | 1.3392 | 0.09244 | -0.0457 | 14.4872
16 | 1.2978 | 0.10895 | -0.0541 | 11.9119
16.5 | 1.2552 | 0.12867 | -0.0656 | 9.7552
17 | 1.2078 | 0.15088 | -0.0766 | 8.005
17.5 | 1.1501 | 0.1766 | -0.0913 | 6.5125

## 63. Re 3M Mach 0.50 (1)
BIGFOIL.COM POLAR EXPORT
NACA65A610
NACA65A610 |  |  |  | Cl Max: | 1.313 | at alpha= | 20 | deg
JavaFoil+Calcfoil stall+Eppler ext transition |  |  |  | L/D Max: | 161.253 | at alpha= | 2.5 | deg
Re: | 3000000 |  |  | Cd Min: | 0.00538 | at alpha= | 0 | deg
Mach: | 0.5 |  |  | Cl=0 at alpha= | -4.8137 | deg
|  |  |  | @ Cl=0.1, Cd= | 0.009033
|  |  |  | @ Cl=0.4, Cd= | 0.0065391
|  |  |  | @ Cl=0.6, Cd= | 0.0063104
alpha (deg) | Cl | Cd | Cm | Cl/Cd
-20 | -0.823 | 0.16348 | -0.058 | -5.033
-19.5 | -0.796 | 0.1624 | -0.058 | -4.904
-19 | -0.771 | 0.15951 | -0.06 | -4.834
-18.5 | -0.743 | 0.15195 | -0.058 | -4.889
-18 | -0.715 | 0.14565 | -0.057 | -4.911
-17.5 | -0.688 | 0.16012 | -0.057 | -4.299
-17 | -0.662 | 0.13505 | -0.058 | -4.902
-16.5 | -0.635 | 0.13169 | -0.058 | -4.825
-16 | -0.609 | 0.12678 | -0.058 | -4.801
-15.5 | -0.582 | 0.12307 | -0.059 | -4.729
-15 | -0.555 | 0.12009 | -0.06 | -4.623
-14.5 | -0.527 | 0.11572 | -0.057 | -4.554
-14 | -0.5 | 0.10861 | -0.057 | -4.604
-13.5 | -0.473 | 0.10641 | -0.057 | -4.446
-13 | -0.446 | 0.10273 | -0.058 | -4.342
-12.5 | -0.419 | 0.09894 | -0.058 | -4.236
-12 | -0.392 | 0.0978 | -0.059 | -4.009
-11.5 | -0.364 | 0.09017 | -0.056 | -4.04
-11 | -0.337 | 0.07924 | -0.057 | -4.256
-10.5 | -0.31 | 0.07096 | -0.058 | -4.373
-10 | -0.283 | 0.06464 | -0.059 | -4.381
-9.5 | -0.256 | 0.05995 | -0.06 | -4.271
-9 | -0.229 | 0.05523 | -0.06 | -4.144
-8.5 | -0.201 | 0.06 | -0.055 | -3.351
-8 | -0.174 | 0.05371 | -0.057 | -3.238
-7.5 | -0.147 | 0.04964 | -0.058 | -2.957
-7 | -0.12 | 0.04588 | -0.061 | -2.607
-6.5 | -0.093 | 0.04168 | -0.065 | -2.22
-6 | -0.065 | 0.04251 | -0.056 | -1.526
-5.5 | -0.061 | 0.04085 | -0.053 | -1.5
-5 | -0.019 | 0.03697 | -0.053 | -0.508
-4.5 | 0.032 | 0.03332 | -0.07 | 0.964
-4 | 0.106 | 0.00689 | -0.132 | 15.436
-3.5 | 0.174 | 0.00678 | -0.132 | 25.741
-3 | 0.243 | 0.00669 | -0.133 | 36.398
-2.5 | 0.313 | 0.0066 | -0.134 | 47.338
-2 | 0.382 | 0.00656 | -0.135 | 58.172
-1.5 | 0.451 | 0.00648 | -0.136 | 69.607
-1 | 0.521 | 0.00649 | -0.137 | 80.239
-0.5 | 0.589 | 0.00649 | -0.137 | 90.707
0 | 0.657 | 0.00538 | -0.138 | 122.2
0.5 | 0.725 | 0.0055 | -0.139 | 131.895
1 | 0.793 | 0.00559 | -0.14 | 141.808
1.5 | 0.861 | 0.00575 | -0.141 | 149.737
2 | 0.926 | 0.00594 | -0.141 | 155.88
2.5 | 0.991 | 0.00615 | -0.142 | 161.253
3 | 1.052 | 0.00974 | -0.143 | 108.007
3.5 | 1.113 | 0.0116 | -0.143 | 95.87
4 | 1.169 | 0.01217 | -0.144 | 96.025
4.5 | 1.215 | 0.01287 | -0.144 | 94.417
5 | 1.25 | 0.01381 | -0.145 | 90.502
5.5 | 1.263 | 0.01484 | -0.145 | 85.102
6 | 1.235 | 0.01595 | -0.146 | 77.438
6.5 | 1.066 | 0.01708 | -0.146 | 62.421
7 | 0.639 | 0.04825 | -0.076 | 13.242
7.5 | 0.662 | 0.05535 | -0.064 | 11.966
8 | 0.693 | 0.05292 | -0.08 | 13.1
8.5 | 0.716 | 0.06166 | -0.07 | 11.608
9 | 0.743 | 0.05959 | -0.073 | 12.465
9.5 | 0.769 | 0.06511 | -0.072 | 11.804
10 | 0.794 | 0.07613 | -0.07 | 10.429
10.5 | 0.821 | 0.08404 | -0.074 | 9.767
11 | 0.847 | 0.08686 | -0.074 | 9.748
11.5 | 0.872 | 0.09164 | -0.074 | 9.521
12 | 0.898 | 0.09547 | -0.076 | 9.411
12.5 | 0.926 | 0.09945 | -0.08 | 9.31
13 | 0.951 | 0.10275 | -0.08 | 9.259
13.5 | 0.977 | 0.10767 | -0.081 | 9.073
14 | 1.002 | 0.11088 | -0.081 | 9.038
14.5 | 1.03 | 0.11536 | -0.086 | 8.931
15 | 1.055 | 0.11926 | -0.086 | 8.848
15.5 | 1.08 | 0.12707 | -0.086 | 8.501
16 | 1.106 | 0.13096 | -0.087 | 8.445
16.5 | 1.132 | 0.13393 | -0.089 | 8.452
17 | 1.166 | 0.14136 | -0.099 | 8.247
17.5 | 1.184 | 0.14379 | -0.093 | 8.238
18 | 1.21 | 0.14922 | -0.094 | 8.108
18.5 | 1.241 | 0.15503 | -0.101 | 8.007
19 | 1.262 | 0.15568 | -0.098 | 8.109
19.5 | 1.288 | 0.16221 | -0.099 | 7.939
20 | 1.313 | 0.16561 | -0.1 | 7.929

## 64. Re 3M Mach 0.50 (2)
BIGFOIL.COM POLAR EXPORT
NACA65A610
NACA65A610 |  |  |  | Cl Max: | 1.325 | at alpha= | 8.5 | deg
XFOIL ncrit=9 |  |  |  | L/D Max: | 171.717 | at alpha= | 2 | deg
Re: | 3000000 |  |  | Cd Min: | 0.25129 | at alpha= | -20 | deg
Mach: | 0.5 |  |  | Cl=0 at alpha= | -5.9783 | deg
|  |  |  | @ Cl=0.1, Cd= | 0.0081327
|  |  |  | @ Cl=0.4, Cd= | 0.0055293
|  |  |  | @ Cl=0.6, Cd= | 0.0045739
alpha (deg) | Cl | Cd | Cm | Cl/Cd
-20 | -0.5754 | 0.25129 | -0.0082 | -2.2898
-19.5 | -0.5538 | 0.24362 | -0.013 | -2.2732
-19 | -0.5324 | 0.23575 | -0.0176 | -2.2583
-18.5 | -0.5114 | 0.22785 | -0.022 | -2.2445
-18 | -0.4907 | 0.22031 | -0.0263 | -2.2273
-17.5 | -0.4708 | 0.21198 | -0.0302 | -2.221
-17 | -0.4405 | 0.20312 | -0.0378 | -2.1687
-16.5 | -0.4096 | 0.19372 | -0.0457 | -2.1144
-16 | -0.3832 | 0.18493 | -0.0524 | -2.0721
-15.5 | -0.3598 | 0.17716 | -0.0575 | -2.0309
-15 | -0.3378 | 0.16994 | -0.062 | -1.9878
-14.5 | -0.3164 | 0.16202 | -0.0663 | -1.9528
-14 | -0.297 | 0.15408 | -0.0704 | -1.9276
-13.5 | -0.28 | 0.14692 | -0.074 | -1.9058
-12.5 | -0.2429 | 0.13177 | -0.0817 | -1.8434
-12 | -0.2266 | 0.12494 | -0.0851 | -1.8137
-11.5 | -0.2091 | 0.1179 | -0.0888 | -1.7735
-11 | -0.1964 | 0.10989 | -0.0923 | -1.7872
-10.5 | -0.1819 | 0.10255 | -0.096 | -1.7738
-10 | -0.163 | 0.09595 | -0.0999 | -1.6988
-9.5 | -0.1501 | 0.08871 | -0.1037 | -1.692
-9 | -0.134 | 0.08179 | -0.108 | -1.6383
-8.5 | -0.1168 | 0.07443 | -0.1135 | -1.5693
-8 | -0.1052 | 0.06645 | -0.1194 | -1.5831
-7.5 | -0.0886 | 0.05768 | -0.1287 | -1.5361
-7 | -0.0476 | 0.04746 | -0.1492 | -1.0029
-6.5 | -0.0218 | 0.03645 | -0.1653 | -0.59808
-6 | -0.0008 | 0.02852 | -0.1687 | -0.02805
-5.5 | 0.0176 | 0.02093 | -0.1664 | 0.8409
-5 | 0.0378 | 0.01324 | -0.161 | 2.855
-4.5 | 0.075 | 0.00876 | -0.156 | 8.5616
-4 | 0.1304 | 0.00737 | -0.1528 | 17.6934
-3.5 | 0.1878 | 0.00666 | -0.1502 | 28.1982
-3 | 0.2431 | 0.00603 | -0.1472 | 40.3151
-2.5 | 0.3017 | 0.00578 | -0.1452 | 52.1972
-2 | 0.3605 | 0.00561 | -0.1434 | 64.2602
-1.5 | 0.4192 | 0.00549 | -0.1418 | 76.357
-1 | 0.4778 | 0.00544 | -0.1403 | 87.8309
-0.5 | 0.5365 | 0.0054 | -0.1388 | 99.3519
0 | 0.5824 | 0.00472 | -0.1351 | 123.3898
0.5 | 0.6318 | 0.00431 | -0.1319 | 146.5893
1 | 0.6857 | 0.00436 | -0.1294 | 157.2706
1.5 | 0.7402 | 0.00444 | -0.127 | 166.7117
2 | 0.7899 | 0.0046 | -0.1234 | 171.7174
2.5 | 0.8336 | 0.00487 | -0.1184 | 171.1704
3 | 0.8756 | 0.00537 | -0.1132 | 163.054
3.5 | 0.902 | 0.0067 | -0.1055 | 134.6269
4 | 0.9542 | 0.00936 | -0.1056 | 101.9444
4.5 | 1.0527 | 0.01059 | -0.1134 | 99.4051
5 | 1.1037 | 0.01133 | -0.11 | 97.4139
5.5 | 1.1541 | 0.01216 | -0.1063 | 94.9095
6 | 1.2016 | 0.0132 | -0.1019 | 91.0303
6.5 | 1.2461 | 0.01447 | -0.0969 | 86.1161
7 | 1.2841 | 0.01619 | -0.0908 | 79.3144
7.5 | 1.3122 | 0.0186 | -0.0832 | 70.5484
8 | 1.3224 | 0.0223 | -0.0737 | 59.3004
8.5 | 1.325 | 0.02759 | -0.0635 | 48.0246
9 | 1.3138 | 0.03559 | -0.0539 | 36.9149
9.5 | 1.2849 | 0.04413 | -0.0461 | 29.1162
10 | 1.2481 | 0.05346 | -0.0412 | 23.3464
10.5 | 1.2082 | 0.06409 | -0.0398 | 18.8516
11 | 1.1694 | 0.07624 | -0.0421 | 15.3384
11.5 | 1.1326 | 0.09014 | -0.048 | 12.5649
12 | 1.0996 | 0.10594 | -0.0572 | 10.3795
12.5 | 1.078 | 0.12318 | -0.0677 | 8.7514
13 | 1.0606 | 0.13909 | -0.0765 | 7.6253
13.5 | 1.049 | 0.15372 | -0.0847 | 6.8241

## 65. Re 4M Mach 0.00 (1)
BIGFOIL.COM POLAR EXPORT
NACA65A610
NACA65A610 |  |  |  | Cl Max: | 1.301 | at alpha= | 8 | deg
JavaFoil+Calcfoil stall+Eppler ext transition |  |  |  | L/D Max: | 164.886 | at alpha= | 3 | deg
Re: | 4000000 |  |  | Cd Min: | 0.00483 | at alpha= | -0.5 | deg
Mach: | 0 |  |  | Cl=0 at alpha= | -4.8103 | deg
|  |  |  | @ Cl=0.1, Cd= | 0.0063239
|  |  |  | @ Cl=0.4, Cd= | 0.00601
|  |  |  | @ Cl=0.6, Cd= | 0.0049273
alpha (deg) | Cl | Cd | Cm | Cl/Cd
-17.5 | -0.261 | 0.13896 | -0.046 | -1.88
-17 | -0.275 | 0.13195 | -0.046 | -2.081
-16.5 | -0.288 | 0.12635 | -0.046 | -2.28
-16 | -0.302 | 0.11952 | -0.046 | -2.525
-15.5 | -0.316 | 0.1145 | -0.046 | -2.756
-15 | -0.329 | 0.1081 | -0.047 | -3.044
-14.5 | -0.342 | 0.10302 | -0.047 | -3.321
-14 | -0.354 | 0.09761 | -0.047 | -3.628
-13.5 | -0.365 | 0.09459 | -0.046 | -3.856
-13 | -0.374 | 0.08965 | -0.046 | -4.169
-12.5 | -0.381 | 0.08411 | -0.046 | -4.524
-12 | -0.381 | 0.0799 | -0.046 | -4.772
-11.5 | -0.378 | 0.07609 | -0.046 | -4.969
-11 | -0.372 | 0.07094 | -0.046 | -5.239
-10.5 | -0.362 | 0.06634 | -0.047 | -5.455
-10 | -0.348 | 0.06282 | -0.048 | -5.547
-9.5 | -0.331 | 0.05867 | -0.05 | -5.645
-9 | -0.31 | 0.05399 | -0.052 | -5.744
-8.5 | -0.285 | 0.05032 | -0.054 | -5.663
-8 | -0.256 | 0.04799 | -0.054 | -5.324
-7.5 | -0.223 | 0.04391 | -0.058 | -5.089
-7 | -0.231 | 0.00694 | -0.11 | -33.335
-6.5 | -0.183 | 0.00682 | -0.11 | -26.837
-6 | -0.132 | 0.00671 | -0.111 | -19.619
-5.5 | -0.078 | 0.00661 | -0.112 | -11.765
-5 | -0.022 | 0.00647 | -0.113 | -3.366
-4.5 | 0.036 | 0.00641 | -0.113 | 5.568
-4 | 0.094 | 0.00633 | -0.114 | 14.852
-3.5 | 0.153 | 0.00627 | -0.115 | 24.416
-3 | 0.212 | 0.0062 | -0.115 | 34.218
-2.5 | 0.272 | 0.00615 | -0.116 | 44.187
-2 | 0.331 | 0.00607 | -0.117 | 54.592
-1.5 | 0.391 | 0.00601 | -0.118 | 65.019
-1 | 0.451 | 0.00601 | -0.118 | 75.037
-0.5 | 0.51 | 0.00483 | -0.119 | 105.601
0 | 0.569 | 0.00488 | -0.12 | 116.491
0.5 | 0.628 | 0.00497 | -0.12 | 126.424
1 | 0.687 | 0.00502 | -0.121 | 136.75
1.5 | 0.746 | 0.00515 | -0.122 | 144.928
2 | 0.802 | 0.00525 | -0.123 | 152.886
2.5 | 0.86 | 0.00541 | -0.123 | 158.91
3 | 0.917 | 0.00556 | -0.124 | 164.886
3.5 | 0.973 | 0.00957 | -0.125 | 101.712
4 | 1.028 | 0.00996 | -0.125 | 103.189
4.5 | 1.079 | 0.01039 | -0.126 | 103.832
5 | 1.128 | 0.01087 | -0.127 | 103.78
5.5 | 1.173 | 0.01142 | -0.127 | 102.735
6 | 1.212 | 0.0109 | -0.128 | 111.231
6.5 | 1.248 | 0.0113 | -0.128 | 110.5
7 | 1.278 | 0.01271 | -0.129 | 100.54
7.5 | 1.294 | 0.01328 | -0.129 | 97.403
8 | 1.301 | 0.01388 | -0.129 | 93.705
8.5 | 1.298 | 0.0146 | -0.13 | 88.922
9 | 1.286 | 0.01531 | -0.13 | 84.04
9.5 | 1.266 | 0.01619 | -0.131 | 78.17
10 | 1.237 | 0.01659 | -0.131 | 74.518
10.5 | 1.2 | 0.01753 | -0.131 | 68.442
11 | 0.957 | 0.06735 | -0.078 | 14.203
11.5 | 1.091 | 0.02152 | -0.13 | 50.708
12 | 0.871 | 0.07983 | -0.07 | 10.912
12.5 | 0.834 | 0.07992 | -0.078 | 10.439
13 | 0.785 | 0.08966 | -0.07 | 8.755

## 66. Re 4M Mach 0.00 (2)
BIGFOIL.COM POLAR EXPORT
NACA65A610
NACA65A610 |  |  |  | Cl Max: | 1.7153 | at alpha= | 17 | deg
XFOIL ncrit=9 |  |  |  | L/D Max: | 168.434 | at alpha= | 2 | deg
Re: | 4000000 |  |  | Cd Min: | 0.10621 | at alpha= | 20 | deg
Mach: | 0 |  |  | Cl=0 at alpha= | -5.0719 | deg
|  |  |  | @ Cl=0.1, Cd= | 0.0056752
|  |  |  | @ Cl=0.4, Cd= | 0.0048982
|  |  |  | @ Cl=0.6, Cd= | 0.0038897
alpha (deg) | Cl | Cd | Cm | Cl/Cd
-14 | -0.8791 | 0.02644 | -0.1279 | -33.2489
-13.5 | -0.8245 | 0.02168 | -0.1351 | -38.0304
-13 | -0.7783 | 0.01865 | -0.1375 | -41.7319
-12.5 | -0.7307 | 0.01703 | -0.1382 | -42.9066
-12 | -0.6858 | 0.01541 | -0.1381 | -44.5036
-11.5 | -0.6474 | 0.01322 | -0.1367 | -48.9713
-11 | -0.6006 | 0.01224 | -0.136 | -49.0686
-10.5 | -0.5502 | 0.01165 | -0.1357 | -47.2275
-10 | -0.5002 | 0.01112 | -0.1352 | -44.982
-9.5 | -0.4518 | 0.01033 | -0.1345 | -43.7367
-9 | -0.401 | 0.00986 | -0.134 | -40.6694
-8.5 | -0.3481 | 0.00954 | -0.134 | -36.4885
-8 | -0.3026 | 0.00839 | -0.1325 | -36.0667
-7.5 | -0.2505 | 0.00802 | -0.1321 | -31.2344
-7 | -0.1987 | 0.00765 | -0.1316 | -25.9739
-6.5 | -0.1465 | 0.00731 | -0.1312 | -20.041
-6 | -0.094 | 0.00698 | -0.1308 | -13.467
-5.5 | -0.0417 | 0.00666 | -0.1304 | -6.2613
-5 | 0.007 | 0.00606 | -0.1291 | 1.1551
-4.5 | 0.0603 | 0.00582 | -0.1288 | 10.3608
-4 | 0.1124 | 0.00563 | -0.1282 | 19.9645
-3.5 | 0.1657 | 0.00544 | -0.1279 | 30.4596
-3 | 0.217 | 0.00521 | -0.1271 | 41.6507
-2.5 | 0.2689 | 0.00509 | -0.1264 | 52.8291
-2 | 0.32 | 0.00497 | -0.1255 | 64.3863
-1.5 | 0.3719 | 0.00492 | -0.1249 | 75.5894
-1 | 0.4235 | 0.00488 | -0.1241 | 86.7828
-0.5 | 0.4727 | 0.00468 | -0.123 | 101.0043
0 | 0.5127 | 0.00403 | -0.12 | 127.2208
0.5 | 0.5587 | 0.00382 | -0.1181 | 146.2565
1 | 0.6061 | 0.0039 | -0.1165 | 155.4103
1.5 | 0.6534 | 0.00401 | -0.1148 | 162.9426
2 | 0.699 | 0.00415 | -0.1128 | 168.4337
2.5 | 0.7408 | 0.00452 | -0.11 | 163.8938
3 | 0.7771 | 0.00511 | -0.1061 | 152.0744
3.5 | 0.8017 | 0.00618 | -0.0999 | 129.7249
4 | 0.8353 | 0.00711 | -0.0959 | 117.4824
4.5 | 0.9898 | 0.00841 | -0.1206 | 117.6932
5 | 1.0314 | 0.00881 | -0.1179 | 117.0715
5.5 | 1.0799 | 0.00919 | -0.1169 | 117.5082
6 | 1.1268 | 0.00967 | -0.1156 | 116.5253
6.5 | 1.1727 | 0.0102 | -0.1141 | 114.9706
7 | 1.2158 | 0.01079 | -0.1121 | 112.6784
7.5 | 1.2558 | 0.01135 | -0.1093 | 110.6432
8 | 1.2953 | 0.01198 | -0.1067 | 108.1219
8.5 | 1.3349 | 0.0126 | -0.1041 | 105.9444
9 | 1.3728 | 0.01332 | -0.1014 | 103.0631
9.5 | 1.4077 | 0.01424 | -0.0982 | 98.8553
10 | 1.444 | 0.01507 | -0.0954 | 95.8195
10.5 | 1.478 | 0.01606 | -0.0923 | 92.0299
11 | 1.5107 | 0.01712 | -0.0893 | 88.2418
11.5 | 1.5415 | 0.01834 | -0.086 | 84.0513
12 | 1.5634 | 0.02025 | -0.0814 | 77.2049
12.5 | 1.5933 | 0.02154 | -0.0784 | 73.9694
13 | 1.6175 | 0.0233 | -0.0748 | 69.4206
13.5 | 1.6412 | 0.02511 | -0.0713 | 65.3604
14 | 1.6612 | 0.02724 | -0.0676 | 60.9838
14.5 | 1.6774 | 0.02974 | -0.0637 | 56.4022
15 | 1.6911 | 0.03246 | -0.0599 | 52.098
15.5 | 1.703 | 0.03548 | -0.0564 | 47.9989
16 | 1.7112 | 0.03893 | -0.0531 | 43.9558
16.5 | 1.7115 | 0.04342 | -0.0497 | 39.4173
17 | 1.7153 | 0.04776 | -0.0473 | 35.915
17.5 | 1.7045 | 0.05408 | -0.045 | 31.5181
18 | 1.6913 | 0.06113 | -0.0437 | 27.6673
18.5 | 1.6735 | 0.06936 | -0.0435 | 24.1277
19 | 1.6458 | 0.07959 | -0.0447 | 20.6785
19.5 | 1.6155 | 0.09111 | -0.0476 | 17.7313
20 | 1.5698 | 0.10621 | -0.0532 | 14.7802

## 67. Re 4M Mach 0.10 (1)
BIGFOIL.COM POLAR EXPORT
NACA65A610
NACA65A610 |  |  |  | Cl Max: | 1.299 | at alpha= | 8 | deg
JavaFoil+Calcfoil stall+Eppler ext transition |  |  |  | L/D Max: | 165.243 | at alpha= | 3 | deg
Re: | 4000000 |  |  | Cd Min: | 0.00484 | at alpha= | -0.5 | deg
Mach: | 0.1 |  |  | Cl=0 at alpha= | -4.8103 | deg
|  |  |  | @ Cl=0.1, Cd= | 0.006324
|  |  |  | @ Cl=0.4, Cd= | 0.00601
|  |  |  | @ Cl=0.6, Cd= | 0.0049385
alpha (deg) | Cl | Cd | Cm | Cl/Cd
-17 | -0.234 | 0.13394 | -0.046 | -1.75
-16.5 | -0.25 | 0.1289 | -0.046 | -1.936
-16 | -0.265 | 0.12199 | -0.046 | -2.174
-15.5 | -0.281 | 0.11494 | -0.047 | -2.444
-15 | -0.297 | 0.10951 | -0.047 | -2.71
-14.5 | -0.312 | 0.10241 | -0.047 | -3.049
-14 | -0.327 | 0.09853 | -0.047 | -3.318
-13.5 | -0.341 | 0.09434 | -0.047 | -3.609
-13 | -0.352 | 0.08971 | -0.046 | -3.929
-12.5 | -0.362 | 0.08439 | -0.047 | -4.293
-12 | -0.366 | 0.0805 | -0.046 | -4.545
-11.5 | -0.365 | 0.07439 | -0.047 | -4.912
-11 | -0.361 | 0.07088 | -0.046 | -5.096
-10.5 | -0.354 | 0.06721 | -0.047 | -5.262
-10 | -0.342 | 0.06299 | -0.048 | -5.432
-9.5 | -0.327 | 0.05934 | -0.049 | -5.503
-9 | -0.307 | 0.05444 | -0.052 | -5.639
-8.5 | -0.283 | 0.05069 | -0.054 | -5.583
-8 | -0.254 | 0.04834 | -0.053 | -5.263
-7.5 | -0.223 | 0.04427 | -0.058 | -5.038
-7 | -0.188 | 0.03974 | -0.065 | -4.742
-6.5 | -0.183 | 0.00685 | -0.111 | -26.776
-6 | -0.132 | 0.00675 | -0.112 | -19.569
-5.5 | -0.078 | 0.00662 | -0.112 | -11.791
-5 | -0.022 | 0.00648 | -0.113 | -3.374
-4.5 | 0.036 | 0.00642 | -0.114 | 5.585
-4 | 0.094 | 0.00633 | -0.115 | 14.919
-3.5 | 0.154 | 0.00627 | -0.115 | 24.523
-3 | 0.213 | 0.00621 | -0.116 | 34.351
-2.5 | 0.273 | 0.00615 | -0.117 | 44.389
-2 | 0.333 | 0.00608 | -0.117 | 54.81
-1.5 | 0.393 | 0.00601 | -0.118 | 65.335
-1 | 0.453 | 0.00601 | -0.119 | 75.394
-0.5 | 0.512 | 0.00484 | -0.12 | 105.954
0 | 0.572 | 0.00491 | -0.12 | 116.355
0.5 | 0.631 | 0.00497 | -0.121 | 126.897
1 | 0.69 | 0.00503 | -0.122 | 137.303
1.5 | 0.749 | 0.00517 | -0.122 | 144.89
2 | 0.807 | 0.00528 | -0.123 | 152.619
2.5 | 0.864 | 0.00543 | -0.124 | 159.291
3 | 0.922 | 0.00558 | -0.124 | 165.243
3.5 | 0.978 | 0.00964 | -0.125 | 101.414
4 | 1.032 | 0.01 | -0.126 | 103.255
4.5 | 1.084 | 0.01044 | -0.127 | 103.832
5 | 1.133 | 0.01092 | -0.127 | 103.678
5.5 | 1.178 | 0.01155 | -0.128 | 101.941
6 | 1.216 | 0.01097 | -0.128 | 110.856
6.5 | 1.251 | 0.0107 | -0.129 | 116.98
7 | 1.28 | 0.01282 | -0.129 | 99.867
7.5 | 1.294 | 0.01341 | -0.13 | 96.489
8 | 1.299 | 0.01402 | -0.13 | 92.614
8.5 | 1.293 | 0.01477 | -0.13 | 87.549
9 | 1.277 | 0.01551 | -0.131 | 82.353
9.5 | 1.252 | 0.01626 | -0.131 | 76.986
10 | 1.217 | 0.01684 | -0.132 | 72.25
10.5 | 1.173 | 0.01791 | -0.132 | 65.499
11 | 0.926 | 0.07007 | -0.072 | 13.209
11.5 | 0.881 | 0.07565 | -0.069 | 11.641
12 | 0.834 | 0.08024 | -0.069 | 10.399
12.5 | 0.79 | 0.0817 | -0.075 | 9.668
13 | 0.74 | 0.08792 | -0.073 | 8.411

## 68. Re 4M Mach 0.10 (2)
BIGFOIL.COM POLAR EXPORT
NACA65A610
NACA65A610 |  |  |  | Cl Max: | 1.6815 | at alpha= | 16 | deg
XFOIL ncrit=9 |  |  |  | L/D Max: | 168.822 | at alpha= | 2 | deg
Re: | 4000000 |  |  | Cd Min: | 0.1422 | at alpha= | 20 | deg
Mach: | 0.1 |  |  | Cl=0 at alpha= | -5.0694 | deg
|  |  |  | @ Cl=0.1, Cd= | 0.0056888
|  |  |  | @ Cl=0.4, Cd= | 0.0049096
|  |  |  | @ Cl=0.6, Cd= | 0.0039032
alpha (deg) | Cl | Cd | Cm | Cl/Cd
-12.5 | -0.7248 | 0.02044 | -0.1402 | -35.4599
-12 | -0.6839 | 0.01727 | -0.1408 | -39.6005
-11.5 | -0.6376 | 0.01596 | -0.1403 | -39.9499
-11 | -0.6033 | 0.01299 | -0.1383 | -46.4434
-10.5 | -0.5531 | 0.01224 | -0.1379 | -45.1879
-10 | -0.5021 | 0.01171 | -0.1373 | -42.8779
-9.5 | -0.4541 | 0.01076 | -0.1363 | -42.2026
-9 | -0.4035 | 0.01016 | -0.1356 | -39.7146
-8.5 | -0.3504 | 0.00978 | -0.1354 | -35.8282
-8 | -0.3035 | 0.0087 | -0.134 | -34.8851
-7.5 | -0.2525 | 0.00813 | -0.1333 | -31.0578
-7 | -0.2002 | 0.00776 | -0.1327 | -25.799
-6.5 | -0.1476 | 0.00739 | -0.1323 | -19.9729
-6 | -0.0948 | 0.00705 | -0.1318 | -13.4468
-5.5 | -0.0422 | 0.00671 | -0.1313 | -6.2891
-5 | 0.0068 | 0.00609 | -0.1299 | 1.1166
-4.5 | 0.0603 | 0.00584 | -0.1296 | 10.3253
-4 | 0.1128 | 0.00564 | -0.1289 | 20
-3.5 | 0.1662 | 0.00545 | -0.1286 | 30.4954
-3 | 0.2179 | 0.00522 | -0.1277 | 41.7433
-2.5 | 0.2701 | 0.00511 | -0.127 | 52.8571
-2 | 0.3213 | 0.00497 | -0.1261 | 64.6479
-1.5 | 0.3735 | 0.00493 | -0.1254 | 75.7606
-1 | 0.4254 | 0.00489 | -0.1247 | 86.9939
-0.5 | 0.475 | 0.0047 | -0.1235 | 101.0638
0.5 | 0.5613 | 0.00383 | -0.1186 | 146.5535
1.5 | 0.6565 | 0.00401 | -0.1153 | 163.7157
2 | 0.7023 | 0.00416 | -0.1132 | 168.8221
2.5 | 0.7442 | 0.00453 | -0.1104 | 164.2826
3 | 0.7803 | 0.00513 | -0.1063 | 152.1053
3.5 | 0.8047 | 0.00621 | -0.1 | 129.5813
4.5 | 0.9906 | 0.00845 | -0.12 | 117.2308
5 | 1.0356 | 0.00886 | -0.118 | 116.8849
5.5 | 1.0844 | 0.00925 | -0.1169 | 117.2324
6 | 1.1315 | 0.00973 | -0.1155 | 116.2898
6.5 | 1.1774 | 0.01028 | -0.1139 | 114.5331
7 | 1.2187 | 0.01088 | -0.1113 | 112.0129
7.5 | 1.2593 | 0.01144 | -0.1086 | 110.0787
8 | 1.2983 | 0.01214 | -0.1057 | 106.944
8.5 | 1.3385 | 0.01275 | -0.1032 | 104.9804
9 | 1.3759 | 0.01354 | -0.1002 | 101.6174
9.5 | 1.4114 | 0.01446 | -0.097 | 97.6072
10 | 1.4472 | 0.01537 | -0.094 | 94.1574
10.5 | 1.4809 | 0.01643 | -0.0908 | 90.1339
11 | 1.5102 | 0.0178 | -0.087 | 84.8427
11.5 | 1.5375 | 0.01935 | -0.083 | 79.4574
12 | 1.5643 | 0.02096 | -0.0792 | 74.6326
12.5 | 1.5925 | 0.02247 | -0.0759 | 70.8723
13 | 1.6147 | 0.02447 | -0.0718 | 65.9869
13.5 | 1.6359 | 0.02659 | -0.068 | 61.5231
14 | 1.6522 | 0.02914 | -0.0638 | 56.6987
14.5 | 1.6641 | 0.03212 | -0.0596 | 51.8088
15 | 1.673 | 0.03547 | -0.0555 | 47.1666
15.5 | 1.6788 | 0.03923 | -0.0518 | 42.7938
16 | 1.6815 | 0.04356 | -0.0485 | 38.6019
16.5 | 1.6715 | 0.0495 | -0.0453 | 33.7677
17 | 1.6678 | 0.05521 | -0.0435 | 30.2083
17.5 | 1.6425 | 0.06399 | -0.0423 | 25.6681
18 | 1.615 | 0.07392 | -0.0428 | 21.8479
18.5 | 1.5816 | 0.08565 | -0.0452 | 18.4658
19 | 1.5355 | 0.10067 | -0.0504 | 15.2528
19.5 | 1.4854 | 0.11806 | -0.0585 | 12.5817
20 | 1.4126 | 0.1422 | -0.0719 | 9.9339

## 69. Re 4M Mach 0.25 (1)
BIGFOIL.COM POLAR EXPORT
NACA65A610
NACA65A610 |  |  |  | Cl Max: | 1.289 | at alpha= | 7.5 | deg
JavaFoil+Calcfoil stall+Eppler ext transition |  |  |  | L/D Max: | 165.756 | at alpha= | 3 | deg
Re: | 4000000 |  |  | Cd Min: | 0.00491 | at alpha= | -0.5 | deg
Mach: | 0.25 |  |  | Cl=0 at alpha= | -4.8136 | deg
|  |  |  | @ Cl=0.1, Cd= | 0.0064156
|  |  |  | @ Cl=0.4, Cd= | 0.09061
|  |  |  | @ Cl=0.6, Cd= | 0.09061
alpha (deg) | Cl | Cd | Cm | Cl/Cd
-15 | -0.059 | 0.11014 | -0.05 | -0.532
-14.5 | -0.056 | 0.10345 | -0.05 | -0.539
-14 | -0.053 | 0.09863 | -0.051 | -0.536
-13.5 | -0.05 | 0.09778 | -0.05 | -0.511
-13 | -0.142 | 0.09114 | -0.05 | -1.562
-12.5 | -0.19 | 0.08571 | -0.05 | -2.217
-12 | -0.223 | 0.08068 | -0.05 | -2.767
-11.5 | -0.248 | 0.07667 | -0.049 | -3.24
-11 | -0.268 | 0.07142 | -0.05 | -3.751
-10.5 | -0.281 | 0.06758 | -0.05 | -4.159
-10 | -0.287 | 0.06485 | -0.049 | -4.432
-9.5 | -0.287 | 0.06094 | -0.049 | -4.709
-9 | -0.279 | 0.05701 | -0.049 | -4.902
-8.5 | -0.265 | 0.05293 | -0.051 | -5.012
-8 | -0.244 | 0.05018 | -0.052 | -4.869
-7.5 | -0.218 | 0.04566 | -0.056 | -4.773
-7 | -0.186 | 0.0424 | -0.059 | -4.382
-6.5 | -0.151 | 0.03665 | -0.07 | -4.109
-6 | -0.134 | 0.00685 | -0.115 | -19.5
-5.5 | -0.079 | 0.0067 | -0.116 | -11.845
-5 | -0.022 | 0.00657 | -0.116 | -3.399
-4.5 | 0.037 | 0.00649 | -0.117 | 5.653
-4 | 0.097 | 0.00642 | -0.118 | 15.089
-3.5 | 0.158 | 0.00633 | -0.119 | 24.919
-3 | 0.219 | 0.00627 | -0.119 | 34.903
-2.5 | 0.28 | 0.00622 | -0.12 | 45.127
-2 | 0.342 | 0.00612 | -0.121 | 55.862
-1.5 | 0.404 | 0.00609 | -0.121 | 66.296
-1 | 0.466 | 0.00604 | -0.122 | 77.154
-0.5 | 0.527 | 0.00491 | -0.123 | 107.291
0 | 0.588 | 0.00496 | -0.124 | 118.39
0.5 | 0.649 | 0.00503 | -0.124 | 128.861
1 | 0.709 | 0.00511 | -0.125 | 138.846
1.5 | 0.77 | 0.00525 | -0.126 | 146.831
2 | 0.829 | 0.00536 | -0.127 | 154.735
2.5 | 0.888 | 0.00551 | -0.127 | 161.081
3 | 0.947 | 0.00571 | -0.128 | 165.756
3.5 | 1.004 | 0.0099 | -0.129 | 101.396
4 | 1.06 | 0.01036 | -0.129 | 102.26
4.5 | 1.112 | 0.01084 | -0.13 | 102.58
5 | 1.16 | 0.01138 | -0.131 | 101.913
5.5 | 1.201 | 0.01086 | -0.131 | 110.573
6 | 1.237 | 0.01071 | -0.132 | 115.574
6.5 | 1.267 | 0.01279 | -0.132 | 99.097
7 | 1.288 | 0.01347 | -0.133 | 95.61
7.5 | 1.289 | 0.01418 | -0.133 | 90.909
8 | 1.274 | 0.01489 | -0.133 | 85.575
8.5 | 1.243 | 0.01581 | -0.134 | 78.638
9 | 1.194 | 0.01674 | -0.134 | 71.342
9.5 | 1.12 | 0.01825 | -0.133 | 61.372
10 | 0.858 | 0.06484 | -0.07 | 13.24
10.5 | 0.784 | 0.06712 | -0.075 | 11.68
11 | 0.695 | 0.07232 | -0.072 | 9.613
11.5 | 0.6 | 0.0776 | -0.071 | 7.736
12 | 0.5 | 0.08288 | -0.07 | 6.027
12.5 | 0.392 | 0.09061 | -0.068 | 4.328

## 70. Re 4M Mach 0.25 (2)
BIGFOIL.COM POLAR EXPORT
NACA65A610
NACA65A610 |  |  |  | Cl Max: | 1.5431 | at alpha= | 12.5 | deg
XFOIL ncrit=9 |  |  |  | L/D Max: | 170.664 | at alpha= | 2 | deg
Re: | 4000000 |  |  | Cd Min: | 0.17469 | at alpha= | 17.5 | deg
Mach: | 0.25 |  |  | Cl=0 at alpha= | -99 | deg
|  |  |  | @ Cl=0.1, Cd= | 0.00415
|  |  |  | @ Cl=0.4, Cd= | 0.00415
|  |  |  | @ Cl=0.6, Cd= | 0.0039251
alpha (deg) | Cl | Cd | Cm | Cl/Cd
0 | 0.5295 | 0.00415 | -0.1237 | 127.5904
0.5 | 0.5753 | 0.0039 | -0.1213 | 147.5128
1 | 0.6244 | 0.00395 | -0.1196 | 158.0759
1.5 | 0.6731 | 0.00406 | -0.1177 | 165.7882
2 | 0.7202 | 0.00422 | -0.1155 | 170.6635
2.5 | 0.7629 | 0.00457 | -0.1124 | 166.9365
3 | 0.7974 | 0.00523 | -0.1076 | 152.4665
3.5 | 0.8196 | 0.00633 | -0.1004 | 129.4787
4 | 0.8511 | 0.00741 | -0.0955 | 114.8583
4.5 | 0.9933 | 0.00866 | -0.1164 | 114.6998
5 | 1.058 | 0.00916 | -0.1183 | 115.5022
5.5 | 1.1074 | 0.0096 | -0.1167 | 115.3542
6 | 1.1516 | 0.01012 | -0.114 | 113.7945
6.5 | 1.1939 | 0.01072 | -0.1109 | 111.3713
7 | 1.2359 | 0.01139 | -0.1078 | 108.5075
7.5 | 1.2777 | 0.01208 | -0.1047 | 105.7699
8 | 1.3179 | 0.01287 | -0.1013 | 102.4009
8.5 | 1.3557 | 0.01384 | -0.0976 | 97.9552
9 | 1.3923 | 0.01491 | -0.0938 | 93.3803
9.5 | 1.4285 | 0.01604 | -0.0901 | 89.0586
10 | 1.4611 | 0.01745 | -0.0858 | 83.7307
10.5 | 1.4902 | 0.01915 | -0.0812 | 77.8172
11 | 1.5015 | 0.02229 | -0.0742 | 67.362
11.5 | 1.5216 | 0.02489 | -0.069 | 61.133
12 | 1.5382 | 0.02787 | -0.0636 | 55.192
12.5 | 1.5431 | 0.03198 | -0.0575 | 48.252
13 | 1.5348 | 0.03741 | -0.0511 | 41.0265
13.5 | 1.5181 | 0.04383 | -0.0455 | 34.6361
14 | 1.4842 | 0.05258 | -0.041 | 28.2275
14.5 | 1.4451 | 0.06298 | -0.0391 | 22.9454
15 | 1.4033 | 0.07515 | -0.0402 | 18.6733
15.5 | 1.3626 | 0.08888 | -0.0445 | 15.3308
16 | 1.3243 | 0.10414 | -0.0516 | 12.7165
16.5 | 1.2761 | 0.1242 | -0.0632 | 10.2746
17 | 1.2278 | 0.14669 | -0.0749 | 8.37
17.5 | 1.16 | 0.17469 | -0.0907 | 6.6403

## 71. Re 4M Mach 0.50 (1)
BIGFOIL.COM POLAR EXPORT
NACA65A610
NACA65A610 |  |  |  | Cl Max: | 1.318 | at alpha= | 20 | deg
JavaFoil+Calcfoil stall+Eppler ext transition |  |  |  | L/D Max: | 164.831 | at alpha= | 2.5 | deg
Re: | 4000000 |  |  | Cd Min: | 0.00523 | at alpha= | 0 | deg
Mach: | 0.5 |  |  | Cl=0 at alpha= | -4.839 | deg
|  |  |  | @ Cl=0.1, Cd= | 0.0067373
|  |  |  | @ Cl=0.4, Cd= | 0.0063565
|  |  |  | @ Cl=0.6, Cd= | 0.0060934
alpha (deg) | Cl | Cd | Cm | Cl/Cd
-20 | -0.823 | 0.15911 | -0.059 | -5.174
-19.5 | -0.797 | 0.15696 | -0.059 | -5.077
-19 | -0.771 | 0.15445 | -0.06 | -4.993
-18.5 | -0.743 | 0.1471 | -0.059 | -5.054
-18 | -0.716 | 0.14084 | -0.058 | -5.081
-17.5 | -0.688 | 0.15409 | -0.057 | -4.468
-17 | -0.662 | 0.1323 | -0.058 | -5.006
-16.5 | -0.636 | 0.1268 | -0.058 | -5.012
-16 | -0.609 | 0.12224 | -0.059 | -4.981
-15.5 | -0.582 | 0.12001 | -0.06 | -4.851
-15 | -0.555 | 0.11693 | -0.06 | -4.749
-14.5 | -0.527 | 0.11188 | -0.058 | -4.713
-14 | -0.5 | 0.09895 | -0.058 | -5.057
-13.5 | -0.474 | 0.09211 | -0.059 | -5.141
-13 | -0.447 | 0.08524 | -0.059 | -5.239
-12.5 | -0.42 | 0.0805 | -0.06 | -5.213
-12 | -0.392 | 0.07446 | -0.06 | -5.271
-11.5 | -0.365 | 0.08757 | -0.057 | -4.163
-11 | -0.337 | 0.0762 | -0.058 | -4.428
-10.5 | -0.311 | 0.06821 | -0.059 | -4.552
-10 | -0.283 | 0.06314 | -0.06 | -4.488
-9.5 | -0.256 | 0.05869 | -0.061 | -4.367
-9 | -0.229 | 0.05396 | -0.062 | -4.246
-8.5 | -0.201 | 0.05879 | -0.056 | -3.421
-8 | -0.174 | 0.05247 | -0.057 | -3.316
-7.5 | -0.147 | 0.04845 | -0.06 | -3.032
-7 | -0.12 | 0.04448 | -0.063 | -2.693
-6.5 | -0.093 | 0.04093 | -0.067 | -2.265
-6 | -0.065 | 0.04194 | -0.058 | -1.548
-5.5 | -0.061 | 0.04002 | -0.056 | -1.532
-5 | -0.019 | 0.03625 | -0.059 | -0.519
-4.5 | 0.04 | 0.00681 | -0.131 | 5.837
-4 | 0.106 | 0.00673 | -0.132 | 15.809
-3.5 | 0.174 | 0.00659 | -0.132 | 26.468
-3 | 0.243 | 0.00651 | -0.133 | 37.378
-2.5 | 0.313 | 0.00644 | -0.134 | 48.544
-2 | 0.382 | 0.00638 | -0.135 | 59.837
-1.5 | 0.451 | 0.00629 | -0.136 | 71.671
-1 | 0.521 | 0.00627 | -0.137 | 83.062
-0.5 | 0.589 | 0.00626 | -0.137 | 94.098
0 | 0.657 | 0.00523 | -0.138 | 125.602
0.5 | 0.725 | 0.00532 | -0.139 | 136.35
1 | 0.793 | 0.00545 | -0.14 | 145.552
1.5 | 0.861 | 0.00562 | -0.141 | 153.267
2 | 0.926 | 0.00577 | -0.141 | 160.292
2.5 | 0.991 | 0.00601 | -0.142 | 164.831
3 | 1.054 | 0.00985 | -0.143 | 106.963
3.5 | 1.114 | 0.00973 | -0.143 | 114.516
4 | 1.171 | 0.01161 | -0.144 | 100.785
4.5 | 1.217 | 0.01228 | -0.144 | 99.139
5 | 1.251 | 0.01317 | -0.145 | 94.992
5.5 | 1.265 | 0.01415 | -0.145 | 89.376
6 | 1.237 | 0.01519 | -0.146 | 81.395
6.5 | 1.067 | 0.01628 | -0.146 | 65.526
7 | 0.642 | 0.0466 | -0.082 | 13.771
7.5 | 0.663 | 0.05408 | -0.068 | 12.26
8 | 0.843 | 0.01884 | -0.148 | 44.75
8.5 | 0.717 | 0.05984 | -0.073 | 11.977
9 | 0.747 | 0.05763 | -0.083 | 12.965
9.5 | 0.771 | 0.06339 | -0.078 | 12.157
10 | 0.795 | 0.07307 | -0.072 | 10.874
10.5 | 0.822 | 0.06881 | -0.077 | 11.945
11 | 0.848 | 0.07481 | -0.077 | 11.333
11.5 | 0.873 | 0.08259 | -0.077 | 10.577
12 | 0.899 | 0.09255 | -0.078 | 9.718
12.5 | 0.926 | 0.09606 | -0.081 | 9.642
13 | 0.952 | 0.09926 | -0.081 | 9.588
13.5 | 0.977 | 0.1021 | -0.081 | 9.571
14 | 1.003 | 0.10614 | -0.082 | 9.448
14.5 | 1.031 | 0.11208 | -0.087 | 9.201
15 | 1.056 | 0.11442 | -0.087 | 9.227
15.5 | 1.081 | 0.12357 | -0.087 | 8.747
16 | 1.106 | 0.12799 | -0.088 | 8.645
16.5 | 1.136 | 0.13181 | -0.094 | 8.62
17 | 1.172 | 0.13349 | -0.103 | 8.779
17.5 | 1.185 | 0.13998 | -0.094 | 8.465
18 | 1.213 | 0.14443 | -0.097 | 8.399
18.5 | 1.248 | 0.14611 | -0.105 | 8.538
19 | 1.263 | 0.15207 | -0.099 | 8.306
19.5 | 1.288 | 0.15782 | -0.1 | 8.164
20 | 1.318 | 0.16002 | -0.104 | 8.238

## 72. Re 4M Mach 0.50 (2)
BIGFOIL.COM POLAR EXPORT
NACA65A610
NACA65A610 |  |  |  | Cl Max: | 1.3423 | at alpha= | 8.5 | deg
XFOIL ncrit=9 |  |  |  | L/D Max: | 178.018 | at alpha= | 2 | deg
Re: | 4000000 |  |  | Cd Min: | 0.15334 | at alpha= | 13.5 | deg
Mach: | 0.5 |  |  | Cl=0 at alpha= | -5.618 | deg
|  |  |  | @ Cl=0.1, Cd= | 0.0070378
|  |  |  | @ Cl=0.4, Cd= | 0.0052743
|  |  |  | @ Cl=0.6, Cd= | 0.0046226
alpha (deg) | Cl | Cd | Cm | Cl/Cd
-12.5 | -0.2496 | 0.13268 | -0.0795 | -1.8812
-12 | -0.2334 | 0.12515 | -0.083 | -1.865
-11 | -0.2045 | 0.10992 | -0.0902 | -1.8604
-10.5 | -0.1915 | 0.10213 | -0.0939 | -1.8751
-10 | -0.1718 | 0.09618 | -0.0976 | -1.7862
-9.5 | -0.166 | 0.08694 | -0.1022 | -1.9094
-9 | -0.1465 | 0.08124 | -0.1059 | -1.8033
-8.5 | -0.1291 | 0.07481 | -0.1102 | -1.7257
-8 | -0.1153 | 0.06699 | -0.1164 | -1.7212
-7.5 | -0.1052 | 0.05864 | -0.1237 | -1.794
-7 | -0.0714 | 0.04678 | -0.1456 | -1.5263
-6.5 | -0.0363 | 0.03467 | -0.1645 | -1.047
-6 | -0.0204 | 0.02518 | -0.168 | -0.81017
-5.5 | 0.0063 | 0.0187 | -0.1655 | 0.3369
-5 | 0.0239 | 0.0108 | -0.1594 | 2.213
-4.5 | 0.0693 | 0.00768 | -0.1551 | 9.0234
-4 | 0.1238 | 0.00654 | -0.1516 | 18.9297
-3.5 | 0.1821 | 0.00606 | -0.149 | 30.0495
-3 | 0.2413 | 0.00576 | -0.1468 | 41.8924
-2.5 | 0.2989 | 0.00545 | -0.1446 | 54.844
-2 | 0.3588 | 0.00533 | -0.143 | 67.3171
-1 | 0.4771 | 0.00517 | -0.1401 | 92.2824
0 | 0.5887 | 0.00478 | -0.1362 | 123.159
0.5 | 0.6332 | 0.00416 | -0.1321 | 152.2115
1 | 0.6867 | 0.00418 | -0.1296 | 164.2823
1.5 | 0.7402 | 0.00427 | -0.127 | 173.3489
2 | 0.7904 | 0.00444 | -0.1235 | 178.018
2.5 | 0.8326 | 0.00476 | -0.1182 | 174.916
3 | 0.8632 | 0.00563 | -0.1109 | 153.3215
3.5 | 0.8909 | 0.00715 | -0.1038 | 124.6014
4 | 0.9371 | 0.0093 | -0.1018 | 100.7634
4.5 | 1.0211 | 0.01012 | -0.106 | 100.8992
5 | 1.1221 | 0.01066 | -0.1131 | 105.2627
5.5 | 1.1725 | 0.01146 | -0.1093 | 102.3124
6 | 1.2211 | 0.01241 | -0.105 | 98.3965
6.5 | 1.2651 | 0.01367 | -0.0997 | 92.5457
7 | 1.3052 | 0.01524 | -0.0937 | 85.643
7.5 | 1.3333 | 0.01761 | -0.0858 | 75.7127
8 | 1.3415 | 0.02135 | -0.0757 | 62.8337
8.5 | 1.3423 | 0.0269 | -0.0651 | 49.8996
9 | 1.3322 | 0.03463 | -0.0555 | 38.4695
9.5 | 1.3038 | 0.04284 | -0.0474 | 30.4342
10 | 1.2684 | 0.05178 | -0.0421 | 24.4959
10.5 | 1.2284 | 0.06215 | -0.0401 | 19.7651
11 | 1.1845 | 0.07467 | -0.0421 | 15.8631
11.5 | 1.1475 | 0.0883 | -0.0476 | 12.9955
12 | 1.1117 | 0.10422 | -0.0567 | 10.6669
12.5 | 1.085 | 0.1222 | -0.0677 | 8.8789
13 | 1.0674 | 0.13836 | -0.0767 | 7.7147
13.5 | 1.0542 | 0.15334 | -0.085 | 6.8749

## 73. Re 5M Mach 0.00 (1)
BIGFOIL.COM POLAR EXPORT
NACA65A610
NACA65A610 |  |  |  | Cl Max: | 1.302 | at alpha= | 8 | deg
JavaFoil+Calcfoil stall+Eppler ext transition |  |  |  | L/D Max: | 163.042 | at alpha= | 3 | deg
Re: | 5000000 |  |  | Cd Min: | 0.00477 | at alpha= | -0.5 | deg
Mach: | 0 |  |  | Cl=0 at alpha= | -4.8103 | deg
|  |  |  | @ Cl=0.1, Cd= | 0.0062208
|  |  |  | @ Cl=0.4, Cd= | 0.0058755
|  |  |  | @ Cl=0.6, Cd= | 0.0048473
alpha (deg) | Cl | Cd | Cm | Cl/Cd
-17 | -0.275 | 0.131 | -0.046 | -2.096
-16.5 | -0.288 | 0.12506 | -0.047 | -2.305
-16 | -0.302 | 0.118 | -0.047 | -2.559
-15.5 | -0.316 | 0.11351 | -0.047 | -2.782
-15 | -0.329 | 0.10655 | -0.047 | -3.09
-14.5 | -0.342 | 0.10114 | -0.048 | -3.384
-14 | -0.354 | 0.0956 | -0.048 | -3.707
-13.5 | -0.365 | 0.09202 | -0.047 | -3.966
-13 | -0.374 | 0.08774 | -0.047 | -4.261
-12.5 | -0.381 | 0.08335 | -0.047 | -4.568
-12 | -0.382 | 0.07894 | -0.047 | -4.833
-11.5 | -0.378 | 0.07494 | -0.047 | -5.048
-11 | -0.372 | 0.06992 | -0.047 | -5.319
-10.5 | -0.362 | 0.06563 | -0.048 | -5.518
-10 | -0.349 | 0.06198 | -0.05 | -5.626
-9.5 | -0.331 | 0.05794 | -0.051 | -5.72
-9 | -0.31 | 0.05326 | -0.054 | -5.828
-8.5 | -0.285 | 0.04968 | -0.056 | -5.744
-8 | -0.256 | 0.04747 | -0.055 | -5.389
-7.5 | -0.224 | 0.04298 | -0.061 | -5.213
-7 | -0.231 | 0.00686 | -0.11 | -33.759
-6.5 | -0.183 | 0.00672 | -0.11 | -27.255
-6 | -0.132 | 0.00659 | -0.111 | -19.979
-5.5 | -0.078 | 0.00649 | -0.112 | -11.972
-5 | -0.022 | 0.00636 | -0.113 | -3.426
-4.5 | 0.036 | 0.0063 | -0.113 | 5.663
-4 | 0.094 | 0.00623 | -0.114 | 15.087
-3.5 | 0.153 | 0.00614 | -0.115 | 24.896
-3 | 0.212 | 0.00609 | -0.115 | 34.873
-2.5 | 0.272 | 0.00601 | -0.116 | 45.205
-2 | 0.331 | 0.00593 | -0.117 | 55.831
-1.5 | 0.391 | 0.00588 | -0.118 | 66.431
-1 | 0.451 | 0.00585 | -0.118 | 77.068
-0.5 | 0.51 | 0.00477 | -0.119 | 106.979
0 | 0.569 | 0.0048 | -0.12 | 118.433
0.5 | 0.628 | 0.00489 | -0.12 | 128.395
1 | 0.687 | 0.00496 | -0.121 | 138.448
1.5 | 0.746 | 0.00506 | -0.122 | 147.428
2 | 0.802 | 0.00521 | -0.123 | 153.884
2.5 | 0.86 | 0.00536 | -0.123 | 160.532
3 | 0.917 | 0.00563 | -0.124 | 163.042
3.5 | 0.973 | 0.00926 | -0.125 | 105.154
4 | 1.028 | 0.00959 | -0.125 | 107.174
4.5 | 1.079 | 0.00999 | -0.126 | 108.002
5 | 1.128 | 0.01045 | -0.127 | 107.861
5.5 | 1.173 | 0.01097 | -0.127 | 106.965
6 | 1.215 | 0.01175 | -0.128 | 103.359
6.5 | 1.249 | 0.01087 | -0.128 | 114.922
7 | 1.279 | 0.01141 | -0.129 | 112.092
7.5 | 1.295 | 0.0128 | -0.129 | 101.235
8 | 1.302 | 0.01337 | -0.13 | 97.405
8.5 | 1.3 | 0.01405 | -0.13 | 92.519
9 | 1.288 | 0.01474 | -0.13 | 87.369
9.5 | 1.267 | 0.01557 | -0.131 | 81.385
10 | 1.238 | 0.01622 | -0.131 | 76.314
10.5 | 1.201 | 0.01682 | -0.132 | 71.388
11 | 1.156 | 0.01817 | -0.132 | 63.602
11.5 | 1.106 | 0.01916 | -0.132 | 57.745
12 | 0.873 | 0.07802 | -0.073 | 11.19
12.5 | 0.963 | 0.02843 | -0.126 | 33.868
13 | 0.786 | 0.08758 | -0.072 | 8.975

## 74. Re 5M Mach 0.00 (2)
BIGFOIL.COM POLAR EXPORT
NACA65A610
NACA65A610 |  |  |  | Cl Max: | 1.77 | at alpha= | 17 | deg
XFOIL ncrit=9 |  |  |  | L/D Max: | 167.692 | at alpha= | 2 | deg
Re: | 5000000 |  |  | Cd Min: | 0.08574 | at alpha= | 20 | deg
Mach: | 0 |  |  | Cl=0 at alpha= | -5.062 | deg
|  |  |  | @ Cl=0.1, Cd= | 0.0053402
|  |  |  | @ Cl=0.4, Cd= | 0.0047376
|  |  |  | @ Cl=0.6, Cd= | 0.0038628
alpha (deg) | Cl | Cd | Cm | Cl/Cd
-15 | -0.9877 | 0.0277 | -0.124 | -35.657
-14.5 | -0.9625 | 0.02258 | -0.1262 | -42.6262
-14 | -0.9083 | 0.01903 | -0.1313 | -47.7299
-13.5 | -0.8507 | 0.01715 | -0.1346 | -49.6035
-13 | -0.7999 | 0.01555 | -0.1359 | -51.4405
-12.5 | -0.7509 | 0.01444 | -0.1362 | -52.0014
-12 | -0.7033 | 0.01331 | -0.1359 | -52.84
-11.5 | -0.6523 | 0.01272 | -0.136 | -51.2814
-11 | -0.6096 | 0.01116 | -0.1346 | -54.6237
-10.5 | -0.561 | 0.01038 | -0.134 | -54.0462
-10 | -0.5107 | 0.00985 | -0.1335 | -51.8477
-9.5 | -0.4601 | 0.00926 | -0.1331 | -49.6868
-9 | -0.4087 | 0.00881 | -0.1327 | -46.3905
-8.5 | -0.3563 | 0.00847 | -0.1325 | -42.0661
-8 | -0.3031 | 0.00824 | -0.1324 | -36.784
-7.5 | -0.256 | 0.00735 | -0.131 | -34.8299
-7 | -0.2034 | 0.00699 | -0.1307 | -29.0987
-6.5 | -0.1509 | 0.00665 | -0.1303 | -22.6917
-6 | -0.0984 | 0.00637 | -0.1299 | -15.4474
-5.5 | -0.0459 | 0.00612 | -0.1295 | -7.5
-5 | 0.0065 | 0.00576 | -0.129 | 1.1285
-4.5 | 0.0579 | 0.00549 | -0.1283 | 10.5464
-4 | 0.1113 | 0.0053 | -0.128 | 21
-3.5 | 0.1637 | 0.00515 | -0.1274 | 31.7864
-3 | 0.2155 | 0.00501 | -0.1267 | 43.014
-2.5 | 0.2673 | 0.00491 | -0.126 | 54.4399
-2 | 0.3187 | 0.00479 | -0.1252 | 66.5344
-1.5 | 0.3709 | 0.00476 | -0.1246 | 77.9202
-1 | 0.4228 | 0.00472 | -0.124 | 89.5763
-0.5 | 0.473 | 0.00465 | -0.123 | 101.7204
0 | 0.5157 | 0.00414 | -0.1206 | 124.5652
0.5 | 0.5587 | 0.00381 | -0.1181 | 146.6404
1 | 0.6056 | 0.00387 | -0.1164 | 156.4858
1.5 | 0.6526 | 0.00398 | -0.1146 | 163.9698
2 | 0.6976 | 0.00416 | -0.1125 | 167.6923
2.5 | 0.7328 | 0.00473 | -0.1083 | 154.926
3.5 | 0.7962 | 0.00637 | -0.0988 | 124.9922
4 | 0.8322 | 0.00717 | -0.0952 | 116.0669
5 | 1.0292 | 0.00846 | -0.1172 | 121.6548
5.5 | 1.0876 | 0.00886 | -0.1185 | 122.754
6 | 1.1349 | 0.00932 | -0.1173 | 121.7704
6.5 | 1.1813 | 0.00982 | -0.1159 | 120.2953
7 | 1.2262 | 0.0104 | -0.1142 | 117.9038
7.5 | 1.269 | 0.01092 | -0.1121 | 116.2088
8 | 1.3081 | 0.01151 | -0.1092 | 113.649
8.5 | 1.3485 | 0.01207 | -0.1068 | 111.7233
9 | 1.3851 | 0.01284 | -0.1037 | 107.8738
9.5 | 1.4236 | 0.0135 | -0.1011 | 105.4519
10 | 1.4594 | 0.01433 | -0.0982 | 101.8423
10.5 | 1.4939 | 0.01524 | -0.0951 | 98.0249
11 | 1.5235 | 0.0165 | -0.0914 | 92.3333
11.5 | 1.5551 | 0.01764 | -0.0882 | 88.1576
12 | 1.5874 | 0.01872 | -0.0852 | 84.797
12.5 | 1.6173 | 0.01998 | -0.0821 | 80.9459
13 | 1.6438 | 0.0215 | -0.0786 | 76.4558
13.5 | 1.6687 | 0.02315 | -0.0751 | 72.0821
14 | 1.6905 | 0.02507 | -0.0714 | 67.4312
14.5 | 1.7095 | 0.02723 | -0.0676 | 62.78
15 | 1.7269 | 0.02958 | -0.0639 | 58.3807
15.5 | 1.7427 | 0.03209 | -0.0604 | 54.3066
16 | 1.7552 | 0.03501 | -0.057 | 50.1342
16.5 | 1.7608 | 0.03868 | -0.0534 | 45.5222
17 | 1.77 | 0.04223 | -0.0507 | 41.9133
17.5 | 1.7672 | 0.04719 | -0.0478 | 37.4486
18 | 1.7636 | 0.05262 | -0.0457 | 33.5158
18.5 | 1.7547 | 0.05897 | -0.0442 | 29.7558
19 | 1.7396 | 0.06658 | -0.0437 | 26.128
19.5 | 1.7213 | 0.07509 | -0.0441 | 22.9232
20 | 1.6927 | 0.08574 | -0.0461 | 19.7422

## 75. Re 5M Mach 0.10 (1)
BIGFOIL.COM POLAR EXPORT
NACA65A610
NACA65A610 |  |  |  | Cl Max: | 1.3 | at alpha= | 8 | deg
JavaFoil+Calcfoil stall+Eppler ext transition |  |  |  | L/D Max: | 163.366 | at alpha= | 3 | deg
Re: | 5000000 |  |  | Cd Min: | 0.00477 | at alpha= | -0.5 | deg
Mach: | 0.1 |  |  | Cl=0 at alpha= | -4.8103 | deg
|  |  |  | @ Cl=0.1, Cd= | 0.006232
|  |  |  | @ Cl=0.4, Cd= | 0.0058888
|  |  |  | @ Cl=0.6, Cd= | 0.0048527
alpha (deg) | Cl | Cd | Cm | Cl/Cd
-17 | -0.234 | 0.13315 | -0.047 | -1.761
-16.5 | -0.25 | 0.12617 | -0.047 | -1.979
-16 | -0.265 | 0.11941 | -0.047 | -2.221
-15.5 | -0.281 | 0.11375 | -0.047 | -2.471
-15 | -0.297 | 0.1074 | -0.048 | -2.765
-14.5 | -0.312 | 0.10155 | -0.048 | -3.077
-14 | -0.327 | 0.09667 | -0.048 | -3.383
-13.5 | -0.341 | 0.09222 | -0.048 | -3.694
-13 | -0.353 | 0.08872 | -0.048 | -3.975
-12.5 | -0.362 | 0.08407 | -0.047 | -4.31
-12 | -0.366 | 0.07923 | -0.047 | -4.62
-11.5 | -0.366 | 0.07373 | -0.049 | -4.96
-11 | -0.361 | 0.07041 | -0.048 | -5.134
-10.5 | -0.354 | 0.06603 | -0.048 | -5.358
-10 | -0.342 | 0.06252 | -0.049 | -5.476
-9.5 | -0.327 | 0.05815 | -0.051 | -5.62
-9 | -0.307 | 0.0537 | -0.053 | -5.722
-8.5 | -0.283 | 0.05012 | -0.056 | -5.654
-8 | -0.255 | 0.04785 | -0.055 | -5.323
-7.5 | -0.223 | 0.04341 | -0.06 | -5.147
-7 | -0.231 | 0.00688 | -0.11 | -33.659
-6.5 | -0.183 | 0.00672 | -0.111 | -27.277
-6 | -0.132 | 0.00663 | -0.112 | -19.914
-5.5 | -0.078 | 0.0065 | -0.112 | -11.996
-5 | -0.022 | 0.00641 | -0.113 | -3.413
-4.5 | 0.036 | 0.0063 | -0.114 | 5.684
-4 | 0.094 | 0.00624 | -0.115 | 15.141
-3.5 | 0.154 | 0.00616 | -0.115 | 24.961
-3 | 0.213 | 0.00609 | -0.116 | 35.005
-2.5 | 0.273 | 0.00604 | -0.117 | 45.203
-2 | 0.333 | 0.00595 | -0.117 | 55.988
-1.5 | 0.393 | 0.00589 | -0.118 | 66.749
-1 | 0.453 | 0.00588 | -0.119 | 77.114
-0.5 | 0.512 | 0.00477 | -0.12 | 107.443
0 | 0.572 | 0.00481 | -0.12 | 118.943
0.5 | 0.631 | 0.0049 | -0.121 | 128.786
1 | 0.69 | 0.00499 | -0.122 | 138.381
1.5 | 0.749 | 0.00509 | -0.122 | 147.37
2 | 0.807 | 0.00523 | -0.123 | 154.086
2.5 | 0.864 | 0.00537 | -0.124 | 161.079
3 | 0.922 | 0.00564 | -0.124 | 163.366
3.5 | 0.978 | 0.00929 | -0.125 | 105.286
4 | 1.032 | 0.00966 | -0.126 | 106.835
4.5 | 1.084 | 0.01008 | -0.127 | 107.59
5 | 1.133 | 0.01051 | -0.127 | 107.811
5.5 | 1.178 | 0.0111 | -0.128 | 106.152
6 | 1.219 | 0.01183 | -0.128 | 103.016
6.5 | 1.253 | 0.01097 | -0.129 | 114.244
7 | 1.282 | 0.01079 | -0.129 | 118.727
7.5 | 1.296 | 0.01292 | -0.13 | 100.317
8 | 1.3 | 0.01351 | -0.13 | 96.27
8.5 | 1.294 | 0.0142 | -0.131 | 91.127
9 | 1.278 | 0.01491 | -0.131 | 85.746
9.5 | 1.253 | 0.01564 | -0.131 | 80.103
10 | 1.218 | 0.01646 | -0.132 | 74.003
10.5 | 1.175 | 0.01719 | -0.132 | 68.351
11 | 1.12 | 0.01883 | -0.132 | 59.501
11.5 | 0.882 | 0.07386 | -0.073 | 11.948
12 | 0.838 | 0.07727 | -0.075 | 10.844
12.5 | 0.799 | 0.0757 | -0.086 | 10.559
13 | 0.741 | 0.08574 | -0.076 | 8.647

## 76. Re 5M Mach 0.10 (2)
BIGFOIL.COM POLAR EXPORT
NACA65A610
NACA65A610 |  |  |  | Cl Max: | 1.7362 | at alpha= | 17 | deg
XFOIL ncrit=9 |  |  |  | L/D Max: | 168.486 | at alpha= | 2 | deg
Re: | 5000000 |  |  | Cd Min: | 0.10904 | at alpha= | 20 | deg
Mach: | 0.1 |  |  | Cl=0 at alpha= | -5.0702 | deg
|  |  |  | @ Cl=0.1, Cd= | 0.0053529
|  |  |  | @ Cl=0.4, Cd= | 0.0047489
|  |  |  | @ Cl=0.6, Cd= | 0.003861
alpha (deg) | Cl | Cd | Cm | Cl/Cd
-13.5 | -0.8573 | 0.02223 | -0.1326 | -38.565
-13 | -0.8022 | 0.01784 | -0.1381 | -44.9664
-12.5 | -0.754 | 0.01591 | -0.1387 | -47.3916
-12 | -0.707 | 0.01431 | -0.1385 | -49.406
-11.5 | -0.6565 | 0.01342 | -0.1383 | -48.9195
-11 | -0.6095 | 0.0123 | -0.1374 | -49.5528
-10.5 | -0.5648 | 0.01086 | -0.1361 | -52.0074
-10 | -0.5142 | 0.01023 | -0.1355 | -50.2639
-9.5 | -0.4635 | 0.00955 | -0.1348 | -48.534
-9 | -0.4119 | 0.00902 | -0.1343 | -45.6652
-8.5 | -0.3593 | 0.00862 | -0.1339 | -41.6821
-8 | -0.3058 | 0.00835 | -0.1336 | -36.6228
-7.5 | -0.258 | 0.00746 | -0.1322 | -34.5845
-7 | -0.2051 | 0.00708 | -0.1318 | -28.9689
-6.5 | -0.1521 | 0.00672 | -0.1314 | -22.6339
-6 | -0.0993 | 0.00643 | -0.1309 | -15.4432
-5.5 | -0.0465 | 0.00615 | -0.1304 | -7.561
-5 | 0.0076 | 0.00592 | -0.1301 | 1.2838
-4.5 | 0.0579 | 0.00551 | -0.129 | 10.5082
-4 | 0.1115 | 0.00531 | -0.1287 | 20.9981
-3.5 | 0.1642 | 0.00516 | -0.1281 | 31.8217
-3 | 0.2163 | 0.00502 | -0.1273 | 43.0876
-2.5 | 0.2683 | 0.00491 | -0.1266 | 54.6436
-2 | 0.32 | 0.00481 | -0.1258 | 66.5281
-1.5 | 0.3725 | 0.00477 | -0.1252 | 78.0922
-1 | 0.4246 | 0.00473 | -0.1245 | 89.7674
-0.5 | 0.4753 | 0.00467 | -0.1235 | 101.7773
0 | 0.5184 | 0.00415 | -0.1211 | 124.9157
0.5 | 0.5613 | 0.00382 | -0.1186 | 146.9372
1 | 0.6085 | 0.00387 | -0.1168 | 157.2351
1.5 | 0.6557 | 0.00399 | -0.1151 | 164.3358
2 | 0.7009 | 0.00416 | -0.1129 | 168.4856
2.5 | 0.7361 | 0.00474 | -0.1087 | 155.2954
3.5 | 0.7992 | 0.0064 | -0.099 | 124.875
4 | 0.8344 | 0.00721 | -0.0951 | 115.7282
4.5 | 0.8886 | 0.00802 | -0.0957 | 110.798
5 | 1.0322 | 0.0085 | -0.117 | 121.4353
5.5 | 1.0922 | 0.00892 | -0.1186 | 122.4439
6 | 1.1396 | 0.00939 | -0.1172 | 121.3632
6.5 | 1.1861 | 0.00991 | -0.1157 | 119.6872
7 | 1.2307 | 0.0105 | -0.1138 | 117.2095
7.5 | 1.272 | 0.01101 | -0.1112 | 115.5313
8 | 1.3121 | 0.0116 | -0.1085 | 113.1121
8.5 | 1.3519 | 0.01223 | -0.1058 | 110.5397
9 | 1.389 | 0.01301 | -0.1026 | 106.764
9.5 | 1.4275 | 0.01371 | -0.0999 | 104.1211
10 | 1.4629 | 0.01461 | -0.0968 | 100.13
10.5 | 1.497 | 0.01561 | -0.0935 | 95.9001
11 | 1.5269 | 0.01689 | -0.0897 | 90.4026
11.5 | 1.5581 | 0.01812 | -0.0863 | 85.9879
12 | 1.5895 | 0.01934 | -0.083 | 82.1872
12.5 | 1.6175 | 0.0208 | -0.0795 | 77.7644
13 | 1.6428 | 0.02251 | -0.0757 | 72.9809
13.5 | 1.6657 | 0.02441 | -0.0719 | 68.2384
14 | 1.685 | 0.02662 | -0.0678 | 63.2983
14.5 | 1.7012 | 0.02916 | -0.0637 | 58.3402
15 | 1.7147 | 0.03194 | -0.0597 | 53.685
15.5 | 1.7267 | 0.03499 | -0.056 | 49.3484
16 | 1.734 | 0.03857 | -0.0524 | 44.9572
16.5 | 1.7327 | 0.04326 | -0.0488 | 40.0532
17 | 1.7362 | 0.0477 | -0.0463 | 36.3983
17.5 | 1.7231 | 0.05435 | -0.0438 | 31.7038
18 | 1.7075 | 0.06176 | -0.0425 | 27.6473
18.5 | 1.687 | 0.07045 | -0.0425 | 23.9461
19 | 1.6563 | 0.08122 | -0.044 | 20.3928
19.5 | 1.6235 | 0.09329 | -0.0473 | 17.4027
20 | 1.5749 | 0.10904 | -0.0535 | 14.4433

## 77. Re 5M Mach 0.25 (1)
BIGFOIL.COM POLAR EXPORT
NACA65A610
NACA65A610 |  |  |  | Cl Max: | 1.29 | at alpha= | 7 | deg
JavaFoil+Calcfoil stall+Eppler ext transition |  |  |  | L/D Max: | 164.602 | at alpha= | 3 | deg
Re: | 5000000 |  |  | Cd Min: | 0.00481 | at alpha= | -0.5 | deg
Mach: | 0.25 |  |  | Cl=0 at alpha= | -4.8136 | deg
|  |  |  | @ Cl=0.1, Cd= | 0.0062961
|  |  |  | @ Cl=0.4, Cd= | 0.0059413
|  |  |  | @ Cl=0.6, Cd= | 0.08124
alpha (deg) | Cl | Cd | Cm | Cl/Cd
-15 | -0.059 | 0.10845 | -0.05 | -0.54
-14.5 | -0.056 | 0.10315 | -0.05 | -0.54
-14 | -0.053 | 0.09746 | -0.051 | -0.543
-13.5 | -0.05 | 0.09596 | -0.05 | -0.521
-13 | -0.142 | 0.08854 | -0.051 | -1.609
-12.5 | -0.19 | 0.08437 | -0.051 | -2.253
-12 | -0.223 | 0.07948 | -0.051 | -2.811
-11.5 | -0.249 | 0.07547 | -0.05 | -3.294
-11 | -0.268 | 0.0703 | -0.051 | -3.814
-10.5 | -0.281 | 0.06663 | -0.05 | -4.22
-10 | -0.288 | 0.06409 | -0.05 | -4.487
-9.5 | -0.287 | 0.05976 | -0.05 | -4.805
-9 | -0.28 | 0.05626 | -0.05 | -4.97
-8.5 | -0.266 | 0.05231 | -0.053 | -5.077
-8 | -0.245 | 0.04935 | -0.053 | -4.956
-7.5 | -0.218 | 0.0451 | -0.058 | -4.838
-7 | -0.186 | 0.04181 | -0.061 | -4.451
-6.5 | -0.184 | 0.00685 | -0.114 | -26.893
-6 | -0.134 | 0.00672 | -0.115 | -19.874
-5.5 | -0.079 | 0.00659 | -0.116 | -12.043
-5 | -0.022 | 0.00649 | -0.116 | -3.44
-4.5 | 0.037 | 0.00637 | -0.117 | 5.756
-4 | 0.097 | 0.0063 | -0.118 | 15.371
-3.5 | 0.158 | 0.00622 | -0.119 | 25.36
-3 | 0.219 | 0.00615 | -0.119 | 35.593
-2.5 | 0.28 | 0.00607 | -0.12 | 46.232
-2 | 0.342 | 0.00596 | -0.121 | 57.381
-1.5 | 0.404 | 0.00594 | -0.121 | 67.917
-1 | 0.466 | 0.00592 | -0.122 | 78.66
-0.5 | 0.527 | 0.00481 | -0.123 | 109.526
0 | 0.588 | 0.00486 | -0.124 | 120.889
0.5 | 0.649 | 0.00497 | -0.124 | 130.382
1 | 0.709 | 0.00504 | -0.125 | 140.632
1.5 | 0.77 | 0.00517 | -0.126 | 149.048
2 | 0.829 | 0.00531 | -0.127 | 156.02
2.5 | 0.888 | 0.00546 | -0.127 | 162.596
3 | 0.947 | 0.00575 | -0.128 | 164.602
3.5 | 1.004 | 0.00957 | -0.129 | 104.909
4 | 1.06 | 0.01 | -0.129 | 106.02
4.5 | 1.112 | 0.01046 | -0.13 | 106.298
5 | 1.16 | 0.01097 | -0.131 | 105.699
5.5 | 1.204 | 0.01168 | -0.131 | 103.078
6 | 1.239 | 0.01098 | -0.132 | 112.814
6.5 | 1.269 | 0.01075 | -0.132 | 118.057
7 | 1.29 | 0.01299 | -0.133 | 99.31
7.5 | 1.29 | 0.01366 | -0.133 | 94.463
8 | 1.276 | 0.01434 | -0.134 | 88.946
8.5 | 1.244 | 0.0152 | -0.134 | 81.82
9 | 1.195 | 0.01603 | -0.134 | 74.573
9.5 | 1.128 | 0.01726 | -0.135 | 65.34
10 | 0.861 | 0.06306 | -0.075 | 13.659
10.5 | 0.936 | 0.02072 | -0.133 | 45.153
11 | 0.697 | 0.07084 | -0.075 | 9.837
11.5 | 0.601 | 0.07632 | -0.073 | 7.877
12 | 0.5 | 0.08124 | -0.072 | 6.155

## 78. Re 5M Mach 0.25 (2)
BIGFOIL.COM POLAR EXPORT
NACA65A610
NACA65A610 |  |  |  | Cl Max: | 1.5797 | at alpha= | 12.5 | deg
XFOIL ncrit=9 |  |  |  | L/D Max: | 171.238 | at alpha= | 2 | deg
Re: | 5000000 |  |  | Cd Min: | 0.23361 | at alpha= | -20 | deg
Mach: | 0.25 |  |  | Cl=0 at alpha= | -5.0518 | deg
|  |  |  | @ Cl=0.1, Cd= | 0.005456
|  |  |  | @ Cl=0.4, Cd= | 0.0048023
|  |  |  | @ Cl=0.6, Cd= | 0.003885
alpha (deg) | Cl | Cd | Cm | Cl/Cd
-20 | -0.5514 | 0.23361 | -0.0054 | -2.3603
-19.5 | -0.5337 | 0.22744 | -0.0094 | -2.3466
-19 | -0.5161 | 0.2212 | -0.0133 | -2.3332
-18.5 | -0.4987 | 0.21487 | -0.0171 | -2.3209
-18 | -0.4818 | 0.20822 | -0.0208 | -2.3139
-17.5 | -0.4651 | 0.20147 | -0.0243 | -2.3085
-17 | -0.4457 | 0.19379 | -0.0288 | -2.2999
-16.5 | -0.4198 | 0.18527 | -0.0353 | -2.2659
-16 | -0.3966 | 0.17685 | -0.0415 | -2.2426
-15.5 | -0.382 | 0.16811 | -0.0459 | -2.2723
-15 | -0.3667 | 0.16053 | -0.0496 | -2.2843
-14.5 | -0.3527 | 0.153 | -0.053 | -2.3052
-13.5 | -0.3304 | 0.13693 | -0.0599 | -2.4129
-13 | -0.3143 | 0.13067 | -0.063 | -2.4053
-12 | -0.2944 | 0.11521 | -0.0701 | -2.5553
-11 | -0.2776 | 0.09938 | -0.0777 | -2.7933
-10.5 | -0.2668 | 0.09215 | -0.0816 | -2.8953
-9.5 | -0.4693 | 0.01322 | -0.1462 | -35.4992
-9 | -0.4199 | 0.01176 | -0.1444 | -35.7058
-8.5 | -0.3691 | 0.01053 | -0.1428 | -35.0522
-8 | -0.3162 | 0.00967 | -0.1414 | -32.6991
-7.5 | -0.2631 | 0.00885 | -0.1401 | -29.7288
-7 | -0.2135 | 0.00767 | -0.1382 | -27.8357
-6.5 | -0.1587 | 0.00718 | -0.1372 | -22.1031
-6 | -0.104 | 0.00683 | -0.1362 | -15.2269
-5.5 | -0.0493 | 0.00639 | -0.1353 | -7.7152
-5 | 0.0057 | 0.00607 | -0.1345 | 0.93904
-4.5 | 0.0582 | 0.00561 | -0.1333 | 10.3743
-4 | 0.1125 | 0.00541 | -0.1324 | 20.7948
-2.5 | 0.2737 | 0.00497 | -0.1298 | 55.0704
-2 | 0.3272 | 0.00488 | -0.129 | 67.0492
-1.5 | 0.381 | 0.00482 | -0.1282 | 79.0456
-1 | 0.4347 | 0.00477 | -0.1275 | 91.1321
-0.5 | 0.488 | 0.00474 | -0.1267 | 102.9536
0 | 0.5328 | 0.00425 | -0.1242 | 125.3647
0.5 | 0.5759 | 0.00387 | -0.1214 | 148.8114
1 | 0.6242 | 0.0039 | -0.1195 | 160.0513
1.5 | 0.6728 | 0.00401 | -0.1177 | 167.7805
2 | 0.7192 | 0.0042 | -0.1153 | 171.2381
2.5 | 0.7544 | 0.00477 | -0.1106 | 158.1551
3 | 0.7881 | 0.00548 | -0.1057 | 143.8139
3.5 | 0.8132 | 0.00652 | -0.0992 | 124.7239
4 | 0.8473 | 0.00744 | -0.0947 | 113.8844
4.5 | 0.9087 | 0.00829 | -0.0964 | 109.614
5 | 1.0741 | 0.00874 | -0.1218 | 122.8947
5.5 | 1.1168 | 0.00924 | -0.1187 | 120.8658
6 | 1.164 | 0.00976 | -0.1165 | 119.2623
6.5 | 1.2063 | 0.01032 | -0.1134 | 116.8895
7 | 1.2491 | 0.01092 | -0.1103 | 114.3864
7.5 | 1.2906 | 0.0116 | -0.1071 | 111.2586
8 | 1.3321 | 0.0123 | -0.1039 | 108.3008
8.5 | 1.3704 | 0.0132 | -0.1002 | 103.8182
9 | 1.4095 | 0.01409 | -0.0967 | 100.0355
9.5 | 1.4457 | 0.01519 | -0.0929 | 95.1745
10 | 1.4719 | 0.01697 | -0.0874 | 86.7354
10.5 | 1.5017 | 0.0186 | -0.0828 | 80.7366
11 | 1.5301 | 0.02039 | -0.0782 | 75.0417
11.5 | 1.5539 | 0.0226 | -0.0731 | 68.7566
12 | 1.5721 | 0.02533 | -0.0676 | 62.0647
12.5 | 1.5797 | 0.02905 | -0.0614 | 54.3787
13 | 1.5779 | 0.03369 | -0.0549 | 46.8359
13.5 | 1.566 | 0.03942 | -0.0487 | 39.726
14 | 1.5363 | 0.04725 | -0.0431 | 32.5143
14.5 | 1.5006 | 0.05658 | -0.0397 | 26.5217
15 | 1.4605 | 0.06763 | -0.039 | 21.5954
15.5 | 1.4225 | 0.07978 | -0.0411 | 17.8303
16 | 1.3836 | 0.09377 | -0.0462 | 14.7553
16.5 | 1.3352 | 0.11152 | -0.0553 | 11.9727
17 | 1.3012 | 0.12887 | -0.0654 | 10.097
17.5 | 1.2407 | 0.15362 | -0.0782 | 8.0764

## 79. Re 5M Mach 0.50 (1)
BIGFOIL.COM POLAR EXPORT
NACA65A610
NACA65A610 |  |  |  | Cl Max: | 1.324 | at alpha= | 20 | deg
JavaFoil+Calcfoil stall+Eppler ext transition |  |  |  | L/D Max: | 165.637 | at alpha= | 2.5 | deg
Re: | 5000000 |  |  | Cd Min: | 0.00512 | at alpha= | 0 | deg
Mach: | 0.5 |  |  | Cl=0 at alpha= | -4.839 | deg
|  |  |  | @ Cl=0.1, Cd= | 0.00663
|  |  |  | @ Cl=0.4, Cd= | 0.0061791
|  |  |  | @ Cl=0.6, Cd= | 0.0059582
alpha (deg) | Cl | Cd | Cm | Cl/Cd
-20 | -0.823 | 0.1562 | -0.059 | -5.272
-19.5 | -0.797 | 0.15333 | -0.059 | -5.198
-19 | -0.771 | 0.15092 | -0.06 | -5.11
-18.5 | -0.744 | 0.14282 | -0.06 | -5.21
-18 | -0.716 | 0.13724 | -0.058 | -5.217
-17.5 | -0.689 | 0.14714 | -0.057 | -4.68
-17 | -0.663 | 0.12902 | -0.059 | -5.136
-16.5 | -0.636 | 0.12358 | -0.059 | -5.146
-16 | -0.609 | 0.11906 | -0.059 | -5.116
-15.5 | -0.582 | 0.11714 | -0.06 | -4.973
-15 | -0.555 | 0.11501 | -0.06 | -4.829
-14.5 | -0.528 | 0.10825 | -0.059 | -4.875
-14 | -0.501 | 0.09699 | -0.059 | -5.163
-13.5 | -0.474 | 0.09038 | -0.06 | -5.243
-13 | -0.447 | 0.08388 | -0.06 | -5.328
-12.5 | -0.42 | 0.07855 | -0.061 | -5.347
-12 | -0.393 | 0.07318 | -0.062 | -5.369
-11.5 | -0.365 | 0.08706 | -0.058 | -4.189
-11 | -0.338 | 0.07506 | -0.059 | -4.498
-10.5 | -0.311 | 0.06761 | -0.06 | -4.595
-10 | -0.284 | 0.06214 | -0.061 | -4.563
-9.5 | -0.257 | 0.05732 | -0.063 | -4.476
-9 | -0.229 | 0.05312 | -0.064 | -4.319
-8.5 | -0.201 | 0.05728 | -0.056 | -3.512
-8 | -0.174 | 0.05184 | -0.059 | -3.358
-7.5 | -0.147 | 0.04802 | -0.061 | -3.061
-7 | -0.12 | 0.04425 | -0.064 | -2.709
-6.5 | -0.093 | 0.04043 | -0.069 | -2.295
-6 | -0.065 | 0.04126 | -0.059 | -1.574
-5.5 | -0.061 | 0.03967 | -0.057 | -1.547
-5 | -0.019 | 0.0355 | -0.066 | -0.532
-4.5 | 0.04 | 0.00673 | -0.131 | 5.899
-4 | 0.106 | 0.00662 | -0.132 | 16.076
-3.5 | 0.174 | 0.00647 | -0.132 | 26.977
-3 | 0.243 | 0.00636 | -0.133 | 38.262
-2.5 | 0.313 | 0.00626 | -0.134 | 49.931
-2 | 0.382 | 0.0062 | -0.135 | 61.608
-1.5 | 0.451 | 0.00612 | -0.136 | 73.626
-1 | 0.521 | 0.00612 | -0.137 | 85.095
-0.5 | 0.589 | 0.00612 | -0.137 | 96.225
0 | 0.657 | 0.00512 | -0.138 | 128.267
0.5 | 0.725 | 0.00526 | -0.139 | 137.897
1 | 0.793 | 0.00533 | -0.14 | 148.783
1.5 | 0.861 | 0.00553 | -0.141 | 155.735
2 | 0.926 | 0.0057 | -0.141 | 162.409
2.5 | 0.991 | 0.00599 | -0.142 | 165.637
3 | 1.056 | 0.01049 | -0.143 | 100.69
3.5 | 1.116 | 0.00996 | -0.143 | 111.978
4 | 1.172 | 0.00978 | -0.144 | 119.819
4.5 | 1.219 | 0.01184 | -0.145 | 102.947
5 | 1.253 | 0.0127 | -0.145 | 98.606
5.5 | 1.266 | 0.01366 | -0.146 | 92.705
6 | 1.238 | 0.01464 | -0.146 | 84.558
6.5 | 1.068 | 0.01568 | -0.147 | 68.092
7 | 0.781 | 0.01679 | -0.147 | 46.542
7.5 | 0.664 | 0.05272 | -0.071 | 12.593
8 | 0.844 | 0.01822 | -0.148 | 46.353
8.5 | 0.717 | 0.05904 | -0.074 | 12.148
9 | 0.906 | 0.01964 | -0.149 | 46.128
9.5 | 0.773 | 0.06166 | -0.082 | 12.529
10 | 0.795 | 0.07109 | -0.074 | 11.183
10.5 | 0.823 | 0.06678 | -0.08 | 12.331
11 | 0.849 | 0.07315 | -0.08 | 11.606
11.5 | 0.874 | 0.07998 | -0.079 | 10.932
12 | 0.9 | 0.08934 | -0.08 | 10.076
12.5 | 0.927 | 0.09344 | -0.081 | 9.917
13 | 0.952 | 0.09659 | -0.082 | 9.859
13.5 | 0.978 | 0.09925 | -0.082 | 9.85
14 | 1.004 | 0.10398 | -0.084 | 9.656
14.5 | 1.034 | 0.10853 | -0.091 | 9.526
15 | 1.056 | 0.11148 | -0.087 | 9.473
15.5 | 1.081 | 0.11957 | -0.087 | 9.042
16 | 1.107 | 0.12299 | -0.089 | 9
16.5 | 1.143 | 0.12445 | -0.1 | 9.182
17 | 1.179 | 0.1264 | -0.108 | 9.326
17.5 | 1.185 | 0.13589 | -0.094 | 8.723
18 | 1.217 | 0.13934 | -0.1 | 8.73
18.5 | 1.258 | 0.137 | -0.111 | 9.183
19 | 1.264 | 0.14857 | -0.099 | 8.507
19.5 | 1.289 | 0.15051 | -0.1 | 8.564
20 | 1.324 | 0.15442 | -0.108 | 8.577

## 80. Re 5M Mach 0.50 (2)
BIGFOIL.COM POLAR EXPORT
NACA65A610
NACA65A610 |  |  |  | Cl Max: | 1.3574 | at alpha= | 8.5 | deg
XFOIL ncrit=9 |  |  |  | L/D Max: | 181.977 | at alpha= | 2 | deg
Re: | 5000000 |  |  | Cd Min: | 0.25116 | at alpha= | -20 | deg
Mach: | 0.5 |  |  | Cl=0 at alpha= | -5.3405 | deg
|  |  |  | @ Cl=0.1, Cd= | 0.0064402
|  |  |  | @ Cl=0.4, Cd= | 0.0050498
|  |  |  | @ Cl=0.6, Cd= | 0.0046713
alpha (deg) | Cl | Cd | Cm | Cl/Cd
-20 | -0.5787 | 0.25116 | -0.0075 | -2.3041
-19.5 | -0.5569 | 0.24369 | -0.0123 | -2.2853
-19 | -0.5353 | 0.23612 | -0.0169 | -2.2671
-18.5 | -0.508 | 0.22756 | -0.0235 | -2.2324
-18 | -0.4747 | 0.2181 | -0.0321 | -2.1765
-17 | -0.4276 | 0.20164 | -0.0422 | -2.1206
-16.5 | -0.4059 | 0.19357 | -0.0467 | -2.0969
-16 | -0.3852 | 0.18557 | -0.051 | -2.0758
-15.5 | -0.3663 | 0.17761 | -0.0553 | -2.0624
-15 | -0.347 | 0.16967 | -0.0593 | -2.0451
-14.5 | -0.3278 | 0.16188 | -0.0633 | -2.025
-13.5 | -0.2921 | 0.14642 | -0.071 | -1.9949
-13 | -0.2704 | 0.14037 | -0.0747 | -1.9263
-12.5 | -0.2593 | 0.13092 | -0.0784 | -1.9806
-12 | -0.2385 | 0.12504 | -0.0818 | -1.9074
-11.5 | -0.2253 | 0.117 | -0.0854 | -1.9256
-11 | -0.2146 | 0.10851 | -0.0893 | -1.9777
-10.5 | -0.1952 | 0.10248 | -0.0927 | -1.9048
-10 | -0.1843 | 0.09436 | -0.0966 | -1.9532
-9.5 | -0.1713 | 0.08718 | -0.1005 | -1.9649
-9 | -0.1596 | 0.07958 | -0.1051 | -2.0055
-8.5 | -0.1438 | 0.07302 | -0.1097 | -1.9693
-8 | -0.1302 | 0.06603 | -0.1147 | -1.9718
-7.5 | -0.1195 | 0.05783 | -0.1223 | -2.0664
-7 | -0.0924 | 0.04776 | -0.1395 | -1.9347
-6.5 | -0.0493 | 0.03357 | -0.1636 | -1.4686
-6 | -0.0248 | 0.02461 | -0.1675 | -1.0077
-5.5 | -0.0074 | 0.01618 | -0.1644 | -0.45735
-5 | 0.0158 | 0.00933 | -0.1586 | 1.6935
-4.5 | 0.0654 | 0.00714 | -0.1544 | 9.1597
-4 | 0.1188 | 0.00606 | -0.1506 | 19.604
-3.5 | 0.1786 | 0.0057 | -0.1483 | 31.3333
-3 | 0.2386 | 0.00545 | -0.1462 | 43.7798
-2.5 | 0.2982 | 0.00523 | -0.1444 | 57.0172
-2 | 0.3582 | 0.00512 | -0.1429 | 69.9609
-1.5 | 0.4177 | 0.00502 | -0.1414 | 83.2072
-1 | 0.4777 | 0.00498 | -0.1402 | 95.9237
-0.5 | 0.5374 | 0.00496 | -0.139 | 108.3468
0 | 0.5932 | 0.00476 | -0.1371 | 124.6218
0.5 | 0.6369 | 0.00419 | -0.1328 | 152.0048
1 | 0.6884 | 0.00408 | -0.1299 | 168.7255
1.5 | 0.7415 | 0.00418 | -0.1272 | 177.3923
2 | 0.7916 | 0.00435 | -0.1237 | 181.977
2.5 | 0.8262 | 0.00482 | -0.117 | 171.4108
3 | 0.8505 | 0.00596 | -0.1085 | 142.7013
4 | 0.946 | 0.00916 | -0.1036 | 103.2751
4.5 | 1.0243 | 0.00974 | -0.1062 | 105.1643
5 | 1.1009 | 0.01029 | -0.1082 | 106.9874
5.5 | 1.1863 | 0.01095 | -0.1116 | 108.3379
6 | 1.2343 | 0.0119 | -0.107 | 103.7227
6.5 | 1.2806 | 0.01303 | -0.102 | 98.2809
7 | 1.3214 | 0.01454 | -0.0958 | 90.8803
7.5 | 1.35 | 0.01683 | -0.0878 | 80.2139
8 | 1.3566 | 0.02061 | -0.0772 | 65.8224
8.5 | 1.3574 | 0.02615 | -0.0665 | 51.9082
9 | 1.3475 | 0.03372 | -0.0568 | 39.9614
9.5 | 1.3171 | 0.04197 | -0.0484 | 31.3819
10 | 1.2736 | 0.0516 | -0.0425 | 24.6822
10.5 | 1.232 | 0.06205 | -0.0404 | 19.855
11 | 1.1883 | 0.07448 | -0.0423 | 15.9546
11.5 | 1.1513 | 0.08804 | -0.0477 | 13.077
12 | 1.1161 | 0.10377 | -0.0567 | 10.7555
12.5 | 1.0903 | 0.12122 | -0.0675 | 8.9944
13 | 1.0734 | 0.1375 | -0.0766 | 7.8065
13.5 | 1.061 | 0.15224 | -0.0848 | 6.9693

## 81. Re 6M Mach 0.00 (1)
BIGFOIL.COM POLAR EXPORT
NACA65A610
NACA65A610 |  |  |  | Cl Max: | 1.304 | at alpha= | 8 | deg
JavaFoil+Calcfoil stall+Eppler ext transition |  |  |  | L/D Max: | 157.96 | at alpha= | 2.5 | deg
Re: | 6000000 |  |  | Cd Min: | 0.00472 | at alpha= | -0.5 | deg
Mach: | 0 |  |  | Cl=0 at alpha= | -4.8103 | deg
|  |  |  | @ Cl=0.1, Cd= | 0.0061229
|  |  |  | @ Cl=0.4, Cd= | 0.005784
|  |  |  | @ Cl=0.6, Cd= | 0.0048168
alpha (deg) | Cl | Cd | Cm | Cl/Cd
-17 | -0.275 | 0.13019 | -0.047 | -2.11
-16.5 | -0.288 | 0.12479 | -0.047 | -2.31
-16 | -0.302 | 0.11777 | -0.047 | -2.564
-15.5 | -0.316 | 0.11249 | -0.047 | -2.807
-15 | -0.329 | 0.10713 | -0.048 | -3.074
-14.5 | -0.342 | 0.09982 | -0.048 | -3.43
-14 | -0.354 | 0.09507 | -0.049 | -3.729
-13.5 | -0.365 | 0.08992 | -0.049 | -4.063
-13 | -0.374 | 0.08656 | -0.048 | -4.321
-12.5 | -0.381 | 0.08329 | -0.048 | -4.572
-12 | -0.382 | 0.07817 | -0.047 | -4.882
-11.5 | -0.378 | 0.07404 | -0.048 | -5.112
-11 | -0.372 | 0.06929 | -0.048 | -5.37
-10.5 | -0.362 | 0.06493 | -0.05 | -5.583
-10 | -0.349 | 0.06133 | -0.05 | -5.688
-9.5 | -0.332 | 0.05711 | -0.052 | -5.807
-9 | -0.311 | 0.05277 | -0.055 | -5.889
-8.5 | -0.286 | 0.04915 | -0.057 | -5.812
-8 | -0.256 | 0.04634 | -0.058 | -5.533
-7.5 | -0.226 | 0.0401 | -0.068 | -5.641
-7 | -0.231 | 0.0068 | -0.11 | -34.03
-6.5 | -0.183 | 0.00663 | -0.11 | -27.635
-6 | -0.132 | 0.00653 | -0.111 | -20.166
-5.5 | -0.078 | 0.00642 | -0.112 | -12.114
-5 | -0.022 | 0.0063 | -0.113 | -3.461
-4.5 | 0.036 | 0.00621 | -0.113 | 5.744
-4 | 0.094 | 0.00613 | -0.114 | 15.353
-3.5 | 0.153 | 0.00606 | -0.115 | 25.255
-3 | 0.212 | 0.00599 | -0.115 | 35.443
-2.5 | 0.272 | 0.0059 | -0.116 | 46.032
-2 | 0.331 | 0.00581 | -0.117 | 57.033
-1.5 | 0.391 | 0.00579 | -0.118 | 67.505
-1 | 0.451 | 0.00575 | -0.118 | 78.416
-0.5 | 0.51 | 0.00472 | -0.119 | 108.015
0 | 0.569 | 0.00478 | -0.12 | 119.062
0.5 | 0.628 | 0.00485 | -0.12 | 129.404
1 | 0.687 | 0.00494 | -0.121 | 139.072
1.5 | 0.746 | 0.00505 | -0.122 | 147.734
2 | 0.802 | 0.00519 | -0.123 | 154.624
2.5 | 0.86 | 0.00545 | -0.123 | 157.96
3 | 0.917 | 0.00584 | -0.124 | 157.02
3.5 | 0.973 | 0.00897 | -0.125 | 108.515
4 | 1.028 | 0.00933 | -0.125 | 110.098
4.5 | 1.079 | 0.00971 | -0.126 | 111.115
5 | 1.128 | 0.01013 | -0.127 | 111.317
5.5 | 1.173 | 0.01066 | -0.127 | 110.086
6 | 1.215 | 0.01133 | -0.128 | 107.163
6.5 | 1.252 | 0.01176 | -0.128 | 106.452
7 | 1.28 | 0.01106 | -0.129 | 115.784
7.5 | 1.297 | 0.0108 | -0.129 | 120.011
8 | 1.304 | 0.01296 | -0.13 | 100.564
8.5 | 1.301 | 0.01362 | -0.13 | 95.501
9 | 1.289 | 0.01423 | -0.131 | 90.6
9.5 | 1.268 | 0.01507 | -0.131 | 84.133
10 | 1.239 | 0.01571 | -0.131 | 78.851
10.5 | 1.202 | 0.01656 | -0.132 | 72.587
11 | 1.157 | 0.01752 | -0.132 | 66.038
11.5 | 1.109 | 0.01837 | -0.132 | 60.365
12 | 1.031 | 0.02353 | -0.128 | 43.798
12.5 | 0.995 | 0.02167 | -0.131 | 45.94
13 | 0.787 | 0.08577 | -0.074 | 9.18

## 82. Re 6M Mach 0.00 (2)
BIGFOIL.COM POLAR EXPORT
NACA65A610
NACA65A610 |  |  |  | Cl Max: | 1.7983 | at alpha= | 17 | deg
XFOIL ncrit=9 |  |  |  | L/D Max: | 163.233 | at alpha= | 1.5 | deg
Re: | 6000000 |  |  | Cd Min: | 0.0794 | at alpha= | 20 | deg
Mach: | 0 |  |  | Cl=0 at alpha= | -5.0502 | deg
|  |  |  | @ Cl=0.1, Cd= | 0.0051218
|  |  |  | @ Cl=0.4, Cd= | 0.004617
|  |  |  | @ Cl=0.6, Cd= | 0.0038513
alpha (deg) | Cl | Cd | Cm | Cl/Cd
-15 | -1.0147 | 0.02418 | -0.1237 | -41.9644
-14.5 | -0.9798 | 0.02049 | -0.1252 | -47.8184
-14 | -0.9203 | 0.01693 | -0.131 | -54.3591
-13.5 | -0.8649 | 0.01539 | -0.1333 | -56.1988
-13 | -0.8126 | 0.01407 | -0.1345 | -57.7541
-12 | -0.7129 | 0.01217 | -0.1347 | -58.5785
-11 | -0.6129 | 0.01085 | -0.1341 | -56.4885
-10.5 | -0.5661 | 0.00981 | -0.1332 | -57.7064
-10 | -0.5162 | 0.00915 | -0.1327 | -56.4153
-9.5 | -0.4655 | 0.00859 | -0.1322 | -54.1909
-9 | -0.4135 | 0.00818 | -0.1319 | -50.5501
-8.5 | -0.3614 | 0.00786 | -0.1316 | -45.9796
-8 | -0.3078 | 0.00767 | -0.1315 | -40.1304
-7.5 | -0.258 | 0.00699 | -0.1307 | -36.9099
-7 | -0.2059 | 0.00659 | -0.1302 | -31.2443
-6.5 | -0.1539 | 0.00626 | -0.1297 | -24.5847
-6 | -0.1011 | 0.00601 | -0.1294 | -16.822
-5.5 | -0.0475 | 0.00576 | -0.1292 | -8.2465
-5 | 0.0053 | 0.0056 | -0.1288 | 0.94643
-4.5 | 0.0574 | 0.00526 | -0.1282 | 10.9125
-4 | 0.1098 | 0.00509 | -0.1276 | 21.5717
-3.5 | 0.162 | 0.00497 | -0.127 | 32.5956
-3 | 0.2142 | 0.00487 | -0.1264 | 43.9836
-2.5 | 0.2661 | 0.00477 | -0.1258 | 55.7862
-2 | 0.3179 | 0.00468 | -0.1251 | 67.9274
-1.5 | 0.3702 | 0.00464 | -0.1245 | 79.7845
-1 | 0.4221 | 0.0046 | -0.1238 | 91.7609
-0.5 | 0.4727 | 0.00461 | -0.1229 | 102.538
0 | 0.5178 | 0.00423 | -0.1209 | 122.4113
0.5 | 0.5596 | 0.00386 | -0.1182 | 144.9741
1 | 0.6058 | 0.00385 | -0.1164 | 157.3506
1.5 | 0.6513 | 0.00399 | -0.1144 | 163.2331
2 | 0.6941 | 0.00427 | -0.1118 | 162.5527
2.5 | 0.7255 | 0.00495 | -0.1068 | 146.5657
3 | 0.7628 | 0.00555 | -0.1032 | 137.4414
3.5 | 0.7936 | 0.00645 | -0.0983 | 123.0388
4 | 0.8318 | 0.00717 | -0.0951 | 116.0112
4.5 | 0.8756 | 0.00778 | -0.0932 | 112.545
5 | 0.9792 | 0.00826 | -0.1052 | 118.5472
5.5 | 1.0919 | 0.0086 | -0.1194 | 126.9651
6 | 1.1412 | 0.00904 | -0.1186 | 126.2389
6.5 | 1.188 | 0.00953 | -0.1172 | 124.659
7 | 1.2339 | 0.01006 | -0.1158 | 122.6541
7.5 | 1.2787 | 0.0106 | -0.1141 | 120.6321
8 | 1.319 | 0.01112 | -0.1115 | 118.6151
8.5 | 1.3583 | 0.01171 | -0.1088 | 115.9949
9 | 1.3969 | 0.01235 | -0.106 | 113.1093
9.5 | 1.4352 | 0.013 | -0.1033 | 110.4
10 | 1.4706 | 0.01383 | -0.1002 | 106.3341
10.5 | 1.5051 | 0.01473 | -0.0971 | 102.1792
11 | 1.5387 | 0.01568 | -0.094 | 98.1314
11.5 | 1.5713 | 0.01671 | -0.0908 | 94.0335
12 | 1.6038 | 0.01775 | -0.0878 | 90.3549
12.5 | 1.6335 | 0.01898 | -0.0846 | 86.0643
13 | 1.6614 | 0.02036 | -0.0812 | 81.6012
13.5 | 1.6871 | 0.02192 | -0.0777 | 76.9662
14 | 1.7092 | 0.02375 | -0.0739 | 71.9663
14.5 | 1.7299 | 0.02574 | -0.0701 | 67.2067
15 | 1.7485 | 0.02792 | -0.0664 | 62.6254
15.5 | 1.7674 | 0.03012 | -0.0631 | 58.6786
16 | 1.7802 | 0.03289 | -0.0594 | 54.1259
16.5 | 1.7874 | 0.03631 | -0.0557 | 49.2261
17 | 1.7983 | 0.03955 | -0.0528 | 45.469
17.5 | 1.7976 | 0.04413 | -0.0496 | 40.7342
18 | 1.7968 | 0.049 | -0.0471 | 36.6694
18.5 | 1.7887 | 0.05504 | -0.0452 | 32.4982
19 | 1.7776 | 0.06178 | -0.044 | 28.7731
19.5 | 1.761 | 0.06976 | -0.0438 | 25.2437
20 | 1.7357 | 0.0794 | -0.0448 | 21.8602

## 83. Re 6M Mach 0.10 (1)
BIGFOIL.COM POLAR EXPORT
NACA65A610
NACA65A610 |  |  |  | Cl Max: | 1.302 | at alpha= | 8 | deg
JavaFoil+Calcfoil stall+Eppler ext transition |  |  |  | L/D Max: | 158.312 | at alpha= | 2.5 | deg
Re: | 6000000 |  |  | Cd Min: | 0.00473 | at alpha= | -0.5 | deg
Mach: | 0.1 |  |  | Cl=0 at alpha= | -4.8103 | deg
|  |  |  | @ Cl=0.1, Cd= | 0.006123
|  |  |  | @ Cl=0.4, Cd= | 0.0057853
|  |  |  | @ Cl=0.6, Cd= | 0.0048232
alpha (deg) | Cl | Cd | Cm | Cl/Cd
-17 | -0.235 | 0.13118 | -0.047 | -1.788
-16.5 | -0.25 | 0.12555 | -0.047 | -1.989
-16 | -0.265 | 0.11931 | -0.047 | -2.224
-15.5 | -0.281 | 0.11355 | -0.048 | -2.476
-15 | -0.297 | 0.10752 | -0.048 | -2.762
-14.5 | -0.312 | 0.10009 | -0.049 | -3.122
-14 | -0.327 | 0.09592 | -0.049 | -3.413
-13.5 | -0.341 | 0.09062 | -0.049 | -3.763
-13 | -0.353 | 0.08696 | -0.048 | -4.057
-12.5 | -0.363 | 0.08335 | -0.048 | -4.35
-12 | -0.366 | 0.07898 | -0.048 | -4.636
-11.5 | -0.366 | 0.07295 | -0.05 | -5.017
-11 | -0.362 | 0.06929 | -0.049 | -5.22
-10.5 | -0.354 | 0.06561 | -0.049 | -5.397
-10 | -0.342 | 0.06197 | -0.05 | -5.526
-9.5 | -0.327 | 0.05782 | -0.051 | -5.655
-9 | -0.308 | 0.05323 | -0.054 | -5.777
-8.5 | -0.284 | 0.04947 | -0.057 | -5.733
-8 | -0.255 | 0.04718 | -0.057 | -5.406
-7.5 | -0.224 | 0.04266 | -0.062 | -5.249
-7 | -0.232 | 0.00681 | -0.11 | -33.991
-6.5 | -0.183 | 0.00667 | -0.111 | -27.485
-6 | -0.132 | 0.00654 | -0.112 | -20.189
-5.5 | -0.078 | 0.00643 | -0.112 | -12.139
-5 | -0.022 | 0.0063 | -0.113 | -3.471
-4.5 | 0.036 | 0.00622 | -0.114 | 5.765
-4 | 0.094 | 0.00613 | -0.115 | 15.409
-3.5 | 0.154 | 0.00606 | -0.115 | 25.347
-3 | 0.213 | 0.00599 | -0.116 | 35.606
-2.5 | 0.273 | 0.00591 | -0.117 | 46.208
-2 | 0.333 | 0.00585 | -0.117 | 56.942
-1.5 | 0.393 | 0.00579 | -0.118 | 67.827
-1 | 0.453 | 0.00575 | -0.119 | 78.796
-0.5 | 0.513 | 0.00473 | -0.12 | 108.326
0 | 0.572 | 0.00479 | -0.12 | 119.398
0.5 | 0.631 | 0.00486 | -0.121 | 129.794
1 | 0.69 | 0.00495 | -0.122 | 139.416
1.5 | 0.749 | 0.00505 | -0.122 | 148.292
2 | 0.807 | 0.0052 | -0.123 | 155.187
2.5 | 0.864 | 0.00546 | -0.124 | 158.312
3 | 0.922 | 0.00586 | -0.124 | 157.322
3.5 | 0.978 | 0.00904 | -0.125 | 108.228
4 | 1.032 | 0.00937 | -0.126 | 110.223
4.5 | 1.084 | 0.00975 | -0.127 | 111.141
5 | 1.133 | 0.01018 | -0.127 | 111.276
5.5 | 1.178 | 0.01077 | -0.128 | 109.379
6 | 1.219 | 0.01147 | -0.128 | 106.315
6.5 | 1.255 | 0.01191 | -0.129 | 105.383
7 | 1.283 | 0.01116 | -0.129 | 114.896
7.5 | 1.297 | 0.01254 | -0.13 | 103.432
8 | 1.302 | 0.0131 | -0.13 | 99.344
8.5 | 1.296 | 0.01377 | -0.131 | 94.061
9 | 1.28 | 0.01446 | -0.131 | 88.486
9.5 | 1.254 | 0.01517 | -0.132 | 82.649
10 | 1.219 | 0.01595 | -0.132 | 76.473
10.5 | 1.176 | 0.01692 | -0.132 | 69.508
11 | 1.124 | 0.01796 | -0.132 | 62.586
11.5 | 1.058 | 0.02031 | -0.131 | 52.11
12 | 0.848 | 0.07139 | -0.086 | 11.877
12.5 | 0.935 | 0.02418 | -0.13 | 38.659
13 | 0.748 | 0.0807 | -0.084 | 9.268

## 84. Re 6M Mach 0.10 (2)
BIGFOIL.COM POLAR EXPORT
NACA65A610
NACA65A610 |  |  |  | Cl Max: | 1.7758 | at alpha= | 17 | deg
XFOIL ncrit=9 |  |  |  | L/D Max: | 164.01 | at alpha= | 1.5 | deg
Re: | 6000000 |  |  | Cd Min: | 0.09582 | at alpha= | 20 | deg
Mach: | 0.1 |  |  | Cl=0 at alpha= | -5.0453 | deg
|  |  |  | @ Cl=0.1, Cd= | 0.0051423
|  |  |  | @ Cl=0.4, Cd= | 0.0046238
|  |  |  | @ Cl=0.6, Cd= | 0.0038537
alpha (deg) | Cl | Cd | Cm | Cl/Cd
-14 | -0.9304 | 0.02213 | -0.1287 | -42.0425
-13.5 | -0.8726 | 0.01819 | -0.1342 | -47.9714
-13 | -0.8184 | 0.01564 | -0.1369 | -52.3274
-12 | -0.7185 | 0.01292 | -0.1372 | -55.6115
-11.5 | -0.668 | 0.01212 | -0.1368 | -55.1155
-11 | -0.6165 | 0.01151 | -0.1364 | -53.5621
-10.5 | -0.5693 | 0.01037 | -0.1354 | -54.8987
-10 | -0.5202 | 0.00946 | -0.1345 | -54.9894
-9.5 | -0.4693 | 0.00882 | -0.1339 | -53.2086
-9 | -0.4171 | 0.00835 | -0.1334 | -49.9521
-8.5 | -0.3647 | 0.00797 | -0.1329 | -45.7591
-8 | -0.3107 | 0.00774 | -0.1327 | -40.1421
-7.5 | -0.2597 | 0.00714 | -0.1319 | -36.3725
-7 | -0.2076 | 0.00666 | -0.1313 | -31.1712
-6.5 | -0.1553 | 0.00631 | -0.1307 | -24.6117
-6 | -0.1021 | 0.00605 | -0.1303 | -16.876
-5.5 | -0.0482 | 0.00578 | -0.13 | -8.3391
-5 | 0.0048 | 0.00561 | -0.1295 | 0.85561
-4.5 | 0.0574 | 0.00528 | -0.1289 | 10.8712
-4 | 0.11 | 0.00511 | -0.1283 | 21.5264
-3.5 | 0.1625 | 0.00498 | -0.1277 | 32.6305
-3 | 0.2151 | 0.00488 | -0.1271 | 44.0779
-2.5 | 0.2673 | 0.00478 | -0.1264 | 55.9205
-2 | 0.3194 | 0.00469 | -0.1257 | 68.1023
-1.5 | 0.3718 | 0.00464 | -0.1251 | 80.1293
-1 | 0.424 | 0.00461 | -0.1244 | 91.974
-0.5 | 0.475 | 0.00462 | -0.1235 | 102.8139
0 | 0.5204 | 0.00425 | -0.1215 | 122.4471
0.5 | 0.5623 | 0.00387 | -0.1188 | 145.2972
1 | 0.6087 | 0.00385 | -0.1169 | 158.1039
1.5 | 0.6544 | 0.00399 | -0.1148 | 164.01
2 | 0.6976 | 0.00427 | -0.1122 | 163.3724
2.5 | 0.7286 | 0.00496 | -0.1071 | 146.8952
4 | 0.8342 | 0.00721 | -0.095 | 115.7004
4.5 | 0.8789 | 0.00782 | -0.0932 | 112.3913
5 | 0.9812 | 0.0083 | -0.1048 | 118.2169
5.5 | 1.0954 | 0.00864 | -0.1192 | 126.7824
6 | 1.1463 | 0.0091 | -0.1186 | 125.967
6.5 | 1.1932 | 0.0096 | -0.1172 | 124.2917
7 | 1.2392 | 0.01015 | -0.1156 | 122.0887
7.5 | 1.2822 | 0.0107 | -0.1133 | 119.8318
8 | 1.3227 | 0.01122 | -0.1106 | 117.8877
8.5 | 1.3616 | 0.01188 | -0.1077 | 114.6128
9 | 1.4011 | 0.01249 | -0.105 | 112.1777
9.5 | 1.439 | 0.01321 | -0.1021 | 108.9326
10 | 1.4739 | 0.01412 | -0.0987 | 104.3839
10.5 | 1.5069 | 0.01516 | -0.0952 | 99.3997
11 | 1.5426 | 0.01603 | -0.0923 | 96.2321
11.5 | 1.5751 | 0.01714 | -0.089 | 91.8961
12 | 1.6068 | 0.0183 | -0.0857 | 87.8033
12.5 | 1.6351 | 0.01971 | -0.0821 | 82.9579
13 | 1.662 | 0.02124 | -0.0785 | 78.2486
13.5 | 1.6863 | 0.02299 | -0.0746 | 73.3493
14 | 1.707 | 0.02504 | -0.0706 | 68.1709
14.5 | 1.7253 | 0.02732 | -0.0665 | 63.1515
15 | 1.7414 | 0.02983 | -0.0626 | 58.3775
15.5 | 1.7572 | 0.03243 | -0.0589 | 54.1844
16 | 1.7666 | 0.03569 | -0.0551 | 49.4985
16.5 | 1.769 | 0.0398 | -0.0513 | 44.4472
17 | 1.7758 | 0.04373 | -0.0485 | 40.6083
17.5 | 1.7674 | 0.04948 | -0.0455 | 35.7195
18 | 1.7585 | 0.05574 | -0.0436 | 31.5483
18.5 | 1.7411 | 0.06346 | -0.0425 | 27.4362
19 | 1.719 | 0.07241 | -0.0426 | 23.7398
19.5 | 1.6915 | 0.08277 | -0.0442 | 20.4361
20 | 1.6523 | 0.09582 | -0.048 | 17.2438

## 85. Re 6M Mach 0.25 (1)
BIGFOIL.COM POLAR EXPORT
NACA65A610
NACA65A610 |  |  |  | Cl Max: | 1.292 | at alpha= | 7.5 | deg
JavaFoil+Calcfoil stall+Eppler ext transition |  |  |  | L/D Max: | 159.71 | at alpha= | 2.5 | deg
Re: | 6000000 |  |  | Cd Min: | 0.00477 | at alpha= | -0.5 | deg
Mach: | 0.25 |  |  | Cl=0 at alpha= | -4.8136 | deg
|  |  |  | @ Cl=0.1, Cd= | 0.0061946
|  |  |  | @ Cl=0.4, Cd= | 0.08858
|  |  |  | @ Cl=0.6, Cd= | 0.08858
alpha (deg) | Cl | Cd | Cm | Cl/Cd
-15 | -0.059 | 0.10809 | -0.05 | -0.542
-14.5 | -0.056 | 0.10273 | -0.051 | -0.543
-14 | -0.053 | 0.09624 | -0.051 | -0.55
-13.5 | -0.05 | 0.09505 | -0.05 | -0.526
-13 | -0.143 | 0.08749 | -0.051 | -1.629
-12.5 | -0.19 | 0.08378 | -0.051 | -2.269
-12 | -0.223 | 0.07915 | -0.051 | -2.823
-11.5 | -0.249 | 0.07392 | -0.052 | -3.366
-11 | -0.268 | 0.06966 | -0.052 | -3.851
-10.5 | -0.281 | 0.06654 | -0.052 | -4.228
-10 | -0.288 | 0.06318 | -0.051 | -4.554
-9.5 | -0.287 | 0.05929 | -0.051 | -4.845
-9 | -0.28 | 0.05598 | -0.051 | -4.999
-8.5 | -0.266 | 0.05175 | -0.054 | -5.135
-8 | -0.245 | 0.04908 | -0.054 | -4.986
-7.5 | -0.218 | 0.04457 | -0.059 | -4.9
-7 | -0.187 | 0.04093 | -0.063 | -4.558
-6.5 | -0.184 | 0.00676 | -0.114 | -27.22
-6 | -0.134 | 0.00663 | -0.115 | -20.144
-5.5 | -0.079 | 0.00654 | -0.116 | -12.133
-5 | -0.022 | 0.00638 | -0.116 | -3.499
-4.5 | 0.037 | 0.00628 | -0.117 | 5.84
-4 | 0.097 | 0.0062 | -0.118 | 15.616
-3.5 | 0.158 | 0.00609 | -0.119 | 25.898
-3 | 0.219 | 0.00602 | -0.119 | 36.37
-2.5 | 0.28 | 0.00596 | -0.12 | 47.049
-2 | 0.342 | 0.00587 | -0.121 | 58.236
-1.5 | 0.404 | 0.00582 | -0.121 | 69.312
-1 | 0.466 | 0.00581 | -0.122 | 80.094
-0.5 | 0.527 | 0.00477 | -0.123 | 110.464
0 | 0.588 | 0.00484 | -0.124 | 121.327
0.5 | 0.649 | 0.00492 | -0.124 | 131.939
1 | 0.709 | 0.00501 | -0.125 | 141.671
1.5 | 0.77 | 0.00512 | -0.126 | 150.386
2 | 0.829 | 0.00531 | -0.127 | 155.945
2.5 | 0.888 | 0.00556 | -0.127 | 159.71
3 | 0.947 | 0.00601 | -0.128 | 157.619
3.5 | 1.004 | 0.00932 | -0.129 | 107.767
4 | 1.06 | 0.00967 | -0.129 | 109.613
4.5 | 1.112 | 0.0101 | -0.13 | 110.061
5 | 1.16 | 0.01063 | -0.131 | 109.149
5.5 | 1.204 | 0.01131 | -0.131 | 106.395
6 | 1.24 | 0.01066 | -0.132 | 116.29
6.5 | 1.27 | 0.01117 | -0.132 | 113.676
7 | 1.291 | 0.01261 | -0.133 | 102.416
7.5 | 1.292 | 0.01324 | -0.133 | 97.548
8 | 1.277 | 0.0139 | -0.134 | 91.83
8.5 | 1.245 | 0.01475 | -0.134 | 84.408
9 | 1.197 | 0.01554 | -0.134 | 76.997
9.5 | 1.129 | 0.01673 | -0.135 | 67.49
10 | 0.87 | 0.05926 | -0.085 | 14.688
10.5 | 0.949 | 0.01882 | -0.135 | 50.408
11 | 0.7 | 0.06853 | -0.08 | 10.217
11.5 | 0.602 | 0.07469 | -0.076 | 8.064
12 | 0.501 | 0.08045 | -0.074 | 6.225
12.5 | 0.393 | 0.08858 | -0.07 | 4.434

## 86. Re 6M Mach 0.25 (2)
BIGFOIL.COM POLAR EXPORT
NACA65A610
NACA65A610 |  |  |  | Cl Max: | 1.6082 | at alpha= | 13 | deg
XFOIL ncrit=9 |  |  |  | L/D Max: | 168.216 | at alpha= | 2 | deg
Re: | 6000000 |  |  | Cd Min: | 0.1649 | at alpha= | 18 | deg
Mach: | 0.25 |  |  | Cl=0 at alpha= | -5.0265 | deg
|  |  |  | @ Cl=0.1, Cd= | 0.0052325
|  |  |  | @ Cl=0.4, Cd= | 0.0046809
|  |  |  | @ Cl=0.6, Cd= | 0.0039009
alpha (deg) | Cl | Cd | Cm | Cl/Cd
-13 | -0.3246 | 0.12842 | -0.0628 | -2.5276
-12.5 | -0.3174 | 0.11995 | -0.0665 | -2.6461
-12 | -0.3001 | 0.11435 | -0.0696 | -2.6244
-11.5 | -0.2848 | 0.10825 | -0.0729 | -2.6309
-11 | -0.2885 | 0.09734 | -0.0778 | -2.9638
-9.5 | -0.4767 | 0.01234 | -0.1453 | -38.6305
-9 | -0.4322 | 0.01015 | -0.1429 | -42.5813
-8.5 | -0.3791 | 0.00928 | -0.1414 | -40.8513
-8 | -0.3238 | 0.00868 | -0.1403 | -37.3041
-7.5 | -0.2689 | 0.00804 | -0.1391 | -33.4453
-7 | -0.2125 | 0.00766 | -0.1384 | -27.7415
-6.5 | -0.1631 | 0.00669 | -0.1363 | -24.3797
-6 | -0.107 | 0.00636 | -0.1356 | -16.8239
-5.5 | -0.0519 | 0.00599 | -0.1348 | -8.6644
-5 | 0.0029 | 0.00571 | -0.134 | 0.50788
-4.5 | 0.0567 | 0.0054 | -0.133 | 10.5
-4 | 0.111 | 0.00519 | -0.1321 | 21.3873
-3.5 | 0.165 | 0.00505 | -0.1313 | 32.6733
-3 | 0.2194 | 0.00496 | -0.1305 | 44.2339
-2.5 | 0.273 | 0.00484 | -0.1297 | 56.405
-2 | 0.3265 | 0.00475 | -0.1288 | 68.7368
-1.5 | 0.3804 | 0.00469 | -0.1281 | 81.1087
-0.5 | 0.4877 | 0.00464 | -0.1266 | 105.1078
0.5 | 0.5775 | 0.00392 | -0.1217 | 147.3214
1 | 0.6246 | 0.00388 | -0.1196 | 160.9794
1.5 | 0.6715 | 0.00402 | -0.1174 | 167.0398
2 | 0.7166 | 0.00426 | -0.1148 | 168.216
2.5 | 0.7454 | 0.00501 | -0.1088 | 148.7824
3 | 0.7821 | 0.00565 | -0.1046 | 138.4248
3.5 | 0.8102 | 0.0066 | -0.0986 | 122.7576
4 | 0.8468 | 0.00742 | -0.0946 | 114.124
4.5 | 0.9015 | 0.00807 | -0.0945 | 111.71
5 | 1.002 | 0.00857 | -0.1049 | 116.9195
5.5 | 1.1144 | 0.00891 | -0.1179 | 125.073
6 | 1.1728 | 0.00946 | -0.1184 | 123.9746
6.5 | 1.216 | 0.01004 | -0.1153 | 121.1155
7 | 1.2587 | 0.0106 | -0.1122 | 118.7453
7.5 | 1.3018 | 0.01118 | -0.1092 | 116.4401
8 | 1.3425 | 0.0119 | -0.1058 | 112.8151
8.5 | 1.3828 | 0.01267 | -0.1024 | 109.1397
9 | 1.4221 | 0.01353 | -0.0989 | 105.1072
9.5 | 1.4566 | 0.0147 | -0.0946 | 99.0884
10 | 1.4894 | 0.01603 | -0.0902 | 92.9133
10.5 | 1.5212 | 0.01747 | -0.0857 | 87.075
11 | 1.55 | 0.01918 | -0.081 | 80.8133
11.5 | 1.5762 | 0.02113 | -0.0761 | 74.5954
12 | 1.5954 | 0.02369 | -0.0705 | 67.3449
12.5 | 1.6056 | 0.02709 | -0.0642 | 59.2691
13 | 1.6082 | 0.03125 | -0.0578 | 51.4624
13.5 | 1.6005 | 0.03646 | -0.0514 | 43.8974
14 | 1.5747 | 0.04361 | -0.0451 | 36.1087
14.5 | 1.5417 | 0.05217 | -0.0407 | 29.5515
15 | 1.5038 | 0.06233 | -0.0388 | 24.1264
15.5 | 1.4673 | 0.07361 | -0.0396 | 19.9334
16 | 1.429 | 0.08654 | -0.043 | 16.5126
16.5 | 1.3797 | 0.10315 | -0.0504 | 13.3757
17 | 1.347 | 0.11885 | -0.059 | 11.3336
17.5 | 1.2993 | 0.13979 | -0.0714 | 9.2947
18 | 1.236 | 0.1649 | -0.0845 | 7.4955

## 87. Re 6M Mach 0.50 (1)
BIGFOIL.COM POLAR EXPORT
NACA65A610
NACA65A610 |  |  |  | Cl Max: | 1.342 | at alpha= | 20 | deg
JavaFoil+Calcfoil stall+Eppler ext transition |  |  |  | L/D Max: | 162.277 | at alpha= | 2.5 | deg
Re: | 6000000 |  |  | Cd Min: | 0.00508 | at alpha= | 0 | deg
Mach: | 0.5 |  |  | Cl=0 at alpha= | -4.839 | deg
|  |  |  | @ Cl=0.1, Cd= | 0.0064818
|  |  |  | @ Cl=0.4, Cd= | 0.0060643
|  |  |  | @ Cl=0.6, Cd= | 0.0058679
alpha (deg) | Cl | Cd | Cm | Cl/Cd
-20 | -0.824 | 0.15355 | -0.059 | -5.365
-19.5 | -0.797 | 0.1504 | -0.06 | -5.302
-19 | -0.771 | 0.15146 | -0.06 | -5.093
-18.5 | -0.744 | 0.14152 | -0.06 | -5.26
-18 | -0.716 | 0.13703 | -0.059 | -5.229
-17.5 | -0.689 | 0.14422 | -0.057 | -4.775
-17 | -0.663 | 0.12596 | -0.059 | -5.262
-16.5 | -0.636 | 0.12262 | -0.059 | -5.188
-16 | -0.609 | 0.11807 | -0.06 | -5.161
-15.5 | -0.583 | 0.10074 | -0.061 | -5.788
-15 | -0.555 | 0.11212 | -0.06 | -4.954
-14.5 | -0.528 | 0.10658 | -0.059 | -4.953
-14 | -0.501 | 0.09493 | -0.06 | -5.278
-13.5 | -0.474 | 0.08909 | -0.06 | -5.322
-13 | -0.447 | 0.08291 | -0.061 | -5.394
-12.5 | -0.42 | 0.07725 | -0.062 | -5.441
-12 | -0.393 | 0.07231 | -0.063 | -5.438
-11.5 | -0.365 | 0.08367 | -0.058 | -4.359
-11 | -0.338 | 0.07445 | -0.059 | -4.536
-10.5 | -0.311 | 0.06655 | -0.06 | -4.669
-10 | -0.284 | 0.06158 | -0.063 | -4.61
-9.5 | -0.257 | 0.05667 | -0.064 | -4.532
-9 | -0.23 | 0.05272 | -0.066 | -4.357
-8.5 | -0.201 | 0.05757 | -0.057 | -3.495
-8 | -0.174 | 0.05167 | -0.06 | -3.371
-7.5 | -0.147 | 0.04722 | -0.063 | -3.115
-7 | -0.12 | 0.04377 | -0.066 | -2.741
-6.5 | -0.093 | 0.03985 | -0.07 | -2.332
-6 | -0.065 | 0.04089 | -0.061 | -1.59
-5.5 | -0.061 | 0.0394 | -0.059 | -1.558
-5 | -0.019 | 0.03472 | -0.07 | -0.545
-4.5 | 0.04 | 0.0066 | -0.131 | 6.021
-4 | 0.106 | 0.00647 | -0.132 | 16.443
-3.5 | 0.174 | 0.00632 | -0.132 | 27.593
-3 | 0.243 | 0.00623 | -0.133 | 39.04
-2.5 | 0.313 | 0.00614 | -0.134 | 50.922
-2 | 0.382 | 0.00608 | -0.135 | 62.774
-1.5 | 0.451 | 0.00602 | -0.136 | 74.963
-1 | 0.521 | 0.006 | -0.137 | 86.78
-0.5 | 0.589 | 0.00602 | -0.137 | 97.843
0 | 0.657 | 0.00508 | -0.138 | 129.296
0.5 | 0.725 | 0.0052 | -0.139 | 139.529
1 | 0.793 | 0.00532 | -0.14 | 149.145
1.5 | 0.861 | 0.00547 | -0.141 | 157.424
2 | 0.926 | 0.00573 | -0.141 | 161.467
2.5 | 0.991 | 0.00611 | -0.142 | 162.277
3 | 1.056 | 0.01011 | -0.143 | 104.497
3.5 | 1.116 | 0.00966 | -0.144 | 115.575
4 | 1.173 | 0.0101 | -0.144 | 116.094
4.5 | 1.22 | 0.01148 | -0.145 | 106.253
5 | 1.254 | 0.01234 | -0.145 | 101.661
5.5 | 1.267 | 0.01324 | -0.146 | 95.694
6 | 1.239 | 0.01417 | -0.146 | 87.403
6.5 | 1.069 | 0.01518 | -0.147 | 70.418
7 | 0.782 | 0.0163 | -0.147 | 47.992
7.5 | 0.664 | 0.05243 | -0.072 | 12.665
8 | 0.845 | 0.01764 | -0.148 | 47.891
8.5 | 0.718 | 0.05761 | -0.076 | 12.461
9 | 0.907 | 0.01911 | -0.149 | 47.469
9.5 | 0.929 | 0.02088 | -0.148 | 44.515
10 | 0.795 | 0.07044 | -0.075 | 11.292
10.5 | 0.997 | 0.02136 | -0.151 | 46.697
11 | 0.85 | 0.07154 | -0.082 | 11.883
11.5 | 0.875 | 0.07903 | -0.08 | 11.072
12 | 0.901 | 0.08725 | -0.08 | 10.322
12.5 | 0.927 | 0.08123 | -0.082 | 11.414
13 | 0.953 | 0.08745 | -0.083 | 10.894
13.5 | 0.978 | 0.09479 | -0.083 | 10.321
14 | 1.005 | 0.10081 | -0.086 | 9.97
14.5 | 1.038 | 0.10517 | -0.095 | 9.868
15 | 1.056 | 0.10935 | -0.088 | 9.662
15.5 | 1.082 | 0.11684 | -0.088 | 9.257
16 | 1.108 | 0.12122 | -0.09 | 9.139
16.5 | 1.153 | 0.11651 | -0.107 | 9.898
17 | 1.187 | 0.12021 | -0.112 | 9.872
17.5 | 1.187 | 0.13275 | -0.096 | 8.945
18 | 1.229 | 0.13026 | -0.108 | 9.435
18.5 | 1.271 | 0.1266 | -0.117 | 10.041
19 | 1.264 | 0.14434 | -0.1 | 8.759
19.5 | 1.295 | 0.14786 | -0.104 | 8.755
20 | 1.342 | 0.14104 | -0.116 | 9.512

## 88. Re 6M Mach 0.50 (2)
BIGFOIL.COM POLAR EXPORT
NACA65A610
NACA65A610 |  |  |  | Cl Max: | 1.37 | at alpha= | 8.5 | deg
XFOIL ncrit=9 |  |  |  | L/D Max: | 183.102 | at alpha= | 2 | deg
Re: | 6000000 |  |  | Cd Min: | 0.25088 | at alpha= | -20 | deg
Mach: | 0.5 |  |  | Cl=0 at alpha= | -5.1529 | deg
|  |  |  | @ Cl=0.1, Cd= | 0.0061787
|  |  |  | @ Cl=0.4, Cd= | 0.0048974
|  |  |  | @ Cl=0.6, Cd= | 0.0044882
alpha (deg) | Cl | Cd | Cm | Cl/Cd
-20 | -0.5781 | 0.25088 | -0.0072 | -2.3043
-19.5 | -0.5576 | 0.24258 | -0.012 | -2.2986
-18.5 | -0.506 | 0.22604 | -0.0243 | -2.2385
-18 | -0.4749 | 0.21709 | -0.0322 | -2.1876
-17 | -0.4304 | 0.20166 | -0.0416 | -2.1343
-16.5 | -0.4083 | 0.19397 | -0.0459 | -2.105
-16 | -0.3872 | 0.18598 | -0.0502 | -2.0819
-15.5 | -0.371 | 0.17645 | -0.0545 | -2.1026
-15 | -0.3506 | 0.16923 | -0.0586 | -2.0717
-14.5 | -0.3308 | 0.16177 | -0.0626 | -2.0449
-14 | -0.3118 | 0.15415 | -0.0664 | -2.0227
-13 | -0.277 | 0.1389 | -0.0739 | -1.9942
-12.5 | -0.2613 | 0.13127 | -0.0775 | -1.9906
-12 | -0.2446 | 0.12385 | -0.0811 | -1.975
-11.5 | -0.2322 | 0.11589 | -0.0849 | -2.0036
-11 | -0.2187 | 0.10832 | -0.0884 | -2.019
-10.5 | -0.1998 | 0.10225 | -0.0919 | -1.954
-10 | -0.1862 | 0.09475 | -0.0956 | -1.9652
-9.5 | -0.1746 | 0.08717 | -0.0999 | -2.003
-9 | -0.163 | 0.07977 | -0.104 | -2.0434
-8 | -0.1416 | 0.06482 | -0.1144 | -2.1845
-7.5 | -0.1315 | 0.05668 | -0.1221 | -2.32
-7 | -0.1065 | 0.04799 | -0.1363 | -2.2192
-6.5 | -0.0569 | 0.03314 | -0.1627 | -1.717
-6 | -0.0332 | 0.02314 | -0.1672 | -1.4347
-5.5 | -0.0202 | 0.01402 | -0.1633 | -1.4408
-5 | 0.0089 | 0.0084 | -0.1577 | 1.0595
-4.5 | 0.0602 | 0.00663 | -0.1535 | 9.0799
-4 | 0.1184 | 0.00597 | -0.1505 | 19.8325
-3.5 | 0.1763 | 0.00545 | -0.1478 | 32.3486
-3 | 0.2371 | 0.00523 | -0.1459 | 45.3346
-2.5 | 0.298 | 0.00509 | -0.1444 | 58.5462
-2 | 0.3581 | 0.00496 | -0.1429 | 72.1976
-1.5 | 0.4183 | 0.00487 | -0.1416 | 85.8932
-1 | 0.4783 | 0.00483 | -0.1404 | 99.0269
-0.5 | 0.5383 | 0.0048 | -0.1392 | 112.1458
0.5 | 0.6412 | 0.00428 | -0.1336 | 149.8131
1 | 0.6902 | 0.00402 | -0.1303 | 171.6915
1.5 | 0.7422 | 0.00412 | -0.1273 | 180.1456
2 | 0.791 | 0.00432 | -0.1236 | 183.1019
2.5 | 0.8143 | 0.00504 | -0.1146 | 161.5675
3 | 0.8432 | 0.00617 | -0.1072 | 136.6613
3.5 | 0.8861 | 0.0076 | -0.1034 | 116.5921
4 | 0.9569 | 0.00892 | -0.1056 | 107.2758
4.5 | 1.0329 | 0.00944 | -0.1077 | 109.4174
5 | 1.0987 | 0.01003 | -0.1073 | 109.5414
6 | 1.2458 | 0.01147 | -0.1088 | 108.6138
6.5 | 1.2917 | 0.01258 | -0.1036 | 102.6789
7 | 1.3346 | 0.01397 | -0.0976 | 95.5333
7.5 | 1.3638 | 0.01619 | -0.0895 | 84.2372
8 | 1.3692 | 0.01999 | -0.0786 | 68.4942
8.5 | 1.37 | 0.02552 | -0.0677 | 53.6834
9 | 1.3548 | 0.03354 | -0.0574 | 40.3936
9.5 | 1.321 | 0.04195 | -0.0487 | 31.4899
10 | 1.279 | 0.0513 | -0.0428 | 24.9318
10.5 | 1.2371 | 0.06167 | -0.0406 | 20.06
11 | 1.1944 | 0.07389 | -0.0423 | 16.1646
11.5 | 1.1571 | 0.08738 | -0.0476 | 13.2422
12 | 1.1222 | 0.10291 | -0.0564 | 10.9047
12.5 | 1.0967 | 0.11988 | -0.067 | 9.1483
13 | 1.0804 | 0.13626 | -0.0761 | 7.929
13.5 | 1.0685 | 0.15077 | -0.0841 | 7.087

## 89. Re 7M Mach 0.00 (1)
BIGFOIL.COM POLAR EXPORT
NACA65A610
NACA65A610 |  |  |  | Cl Max: | 1.305 | at alpha= | 8 | deg
JavaFoil+Calcfoil stall+Eppler ext transition |  |  |  | L/D Max: | 152.749 | at alpha= | 2 | deg
Re: | 7000000 |  |  | Cd Min: | 0.00473 | at alpha= | -0.5 | deg
Mach: | 0 |  |  | Cl=0 at alpha= | -4.8103 | deg
|  |  |  | @ Cl=0.1, Cd= | 0.0060388
|  |  |  | @ Cl=0.4, Cd= | 0.005697
|  |  |  | @ Cl=0.6, Cd= | 0.0047973
alpha (deg) | Cl | Cd | Cm | Cl/Cd
-17 | -0.275 | 0.12809 | -0.047 | -2.145
-16.5 | -0.288 | 0.12392 | -0.047 | -2.327
-16 | -0.302 | 0.118 | -0.047 | -2.56
-15.5 | -0.316 | 0.11105 | -0.047 | -2.844
-15 | -0.329 | 0.10546 | -0.048 | -3.123
-14.5 | -0.342 | 0.09906 | -0.049 | -3.457
-14 | -0.355 | 0.09443 | -0.049 | -3.755
-13.5 | -0.365 | 0.08916 | -0.049 | -4.099
-13 | -0.374 | 0.08668 | -0.048 | -4.317
-12.5 | -0.381 | 0.08216 | -0.048 | -4.636
-12 | -0.382 | 0.07804 | -0.048 | -4.891
-11.5 | -0.379 | 0.07397 | -0.048 | -5.117
-11 | -0.372 | 0.06824 | -0.049 | -5.455
-10.5 | -0.363 | 0.06405 | -0.051 | -5.662
-10 | -0.349 | 0.06085 | -0.051 | -5.736
-9.5 | -0.332 | 0.05681 | -0.053 | -5.84
-9 | -0.311 | 0.05225 | -0.056 | -5.952
-8.5 | -0.286 | 0.04877 | -0.058 | -5.861
-8 | -0.257 | 0.04577 | -0.06 | -5.611
-7.5 | -0.276 | 0.00684 | -0.109 | -40.377
-7 | -0.231 | 0.00672 | -0.11 | -34.438
-6.5 | -0.183 | 0.00658 | -0.11 | -27.836
-6 | -0.132 | 0.00646 | -0.111 | -20.38
-5.5 | -0.078 | 0.00635 | -0.112 | -12.24
-5 | -0.022 | 0.00621 | -0.113 | -3.506
-4.5 | 0.036 | 0.00613 | -0.113 | 5.824
-4 | 0.094 | 0.00605 | -0.114 | 15.558
-3.5 | 0.153 | 0.00594 | -0.115 | 25.742
-3 | 0.212 | 0.0059 | -0.115 | 35.999
-2.5 | 0.272 | 0.00583 | -0.116 | 46.591
-2 | 0.331 | 0.00575 | -0.117 | 57.655
-1.5 | 0.391 | 0.0057 | -0.118 | 68.574
-1 | 0.451 | 0.00568 | -0.118 | 79.441
-0.5 | 0.51 | 0.00473 | -0.119 | 107.913
0 | 0.569 | 0.00475 | -0.12 | 119.67
0.5 | 0.628 | 0.00484 | -0.12 | 129.682
1 | 0.687 | 0.00492 | -0.121 | 139.693
1.5 | 0.746 | 0.00505 | -0.122 | 147.772
2 | 0.802 | 0.00525 | -0.123 | 152.749
2.5 | 0.86 | 0.00563 | -0.123 | 152.734
3 | 0.917 | 0.00616 | -0.124 | 148.991
3.5 | 0.973 | 0.00876 | -0.125 | 111.063
4 | 1.028 | 0.00911 | -0.125 | 112.74
4.5 | 1.079 | 0.00949 | -0.126 | 113.71
5 | 1.128 | 0.00988 | -0.127 | 114.114
5.5 | 1.173 | 0.01039 | -0.127 | 112.94
6 | 1.215 | 0.01104 | -0.128 | 110.001
6.5 | 1.252 | 0.01145 | -0.128 | 109.32
7 | 1.281 | 0.01077 | -0.129 | 118.939
7.5 | 1.298 | 0.01121 | -0.129 | 115.779
8 | 1.305 | 0.01264 | -0.13 | 103.23
8.5 | 1.302 | 0.01323 | -0.13 | 98.435
9 | 1.29 | 0.01386 | -0.131 | 93.087
9.5 | 1.269 | 0.01469 | -0.131 | 86.398
10 | 1.24 | 0.01529 | -0.131 | 81.078
10.5 | 1.203 | 0.01611 | -0.132 | 74.671
11 | 1.159 | 0.01731 | -0.132 | 66.947
11.5 | 1.111 | 0.01782 | -0.132 | 62.326
12 | 1.049 | 0.02013 | -0.131 | 52.125
12.5 | 1 | 0.02055 | -0.132 | 48.653
13 | 0.79 | 0.08357 | -0.078 | 9.455

## 90. Re 7M Mach 0.00 (2)
BIGFOIL.COM POLAR EXPORT
NACA65A610
NACA65A610 |  |  |  | Cl Max: | 1.8125 | at alpha= | 17 | deg
XFOIL ncrit=9 |  |  |  | L/D Max: | 161.642 | at alpha= | 1.5 | deg
Re: | 7000000 |  |  | Cd Min: | 0.0776 | at alpha= | 20 | deg
Mach: | 0 |  |  | Cl=0 at alpha= | -5.041 | deg
|  |  |  | @ Cl=0.1, Cd= | 0.0049852
|  |  |  | @ Cl=0.4, Cd= | 0.0045283
|  |  |  | @ Cl=0.6, Cd= | 0.0039076
alpha (deg) | Cl | Cd | Cm | Cl/Cd
-14 | -0.9337 | 0.016 | -0.1291 | -58.3563
-13.5 | -0.873 | 0.01447 | -0.1324 | -60.3317
-13 | -0.82 | 0.01317 | -0.1337 | -62.2627
-12.5 | -0.7699 | 0.01227 | -0.1338 | -62.7465
-12 | -0.7197 | 0.01142 | -0.1337 | -63.021
-11.5 | -0.6687 | 0.01087 | -0.1336 | -61.5179
-10.5 | -0.5685 | 0.00952 | -0.1328 | -59.7164
-10 | -0.5195 | 0.00872 | -0.1321 | -59.5757
-9.5 | -0.4688 | 0.00817 | -0.1316 | -57.3807
-9 | -0.4173 | 0.00778 | -0.1312 | -53.6375
-8.5 | -0.3647 | 0.00745 | -0.131 | -48.953
-8 | -0.3107 | 0.00723 | -0.131 | -42.9737
-7.5 | -0.2583 | 0.00684 | -0.1307 | -37.7632
-7 | -0.2074 | 0.00637 | -0.1299 | -32.5589
-6.5 | -0.1558 | 0.00601 | -0.1293 | -25.9235
-6 | -0.1022 | 0.00574 | -0.1292 | -17.8049
-5.5 | -0.0493 | 0.00553 | -0.1288 | -8.915
-5 | 0.0044 | 0.00536 | -0.1286 | 0.8209
-4.5 | 0.0561 | 0.00512 | -0.1279 | 10.957
-4 | 0.1082 | 0.00496 | -0.1273 | 21.8145
-3.5 | 0.1605 | 0.00485 | -0.1267 | 33.0928
-3 | 0.2132 | 0.00478 | -0.1262 | 44.6025
-2.5 | 0.2652 | 0.00468 | -0.1256 | 56.6667
-2 | 0.3173 | 0.00459 | -0.1249 | 69.1285
-1.5 | 0.3695 | 0.00454 | -0.1244 | 81.3877
-1 | 0.4214 | 0.00452 | -0.1237 | 93.2301
-0.5 | 0.4721 | 0.00455 | -0.1228 | 103.7582
0 | 0.5191 | 0.0043 | -0.1212 | 120.7209
0.5 | 0.5606 | 0.00397 | -0.1184 | 141.2091
1 | 0.6048 | 0.0039 | -0.1162 | 155.0769
1.5 | 0.6498 | 0.00402 | -0.114 | 161.6418
2 | 0.6891 | 0.00444 | -0.1107 | 155.2027
2.5 | 0.7205 | 0.0051 | -0.1058 | 141.2745
3 | 0.7589 | 0.00567 | -0.1024 | 133.8448
3.5 | 0.7925 | 0.00648 | -0.0981 | 122.2994
4.5 | 0.877 | 0.00763 | -0.0933 | 114.941
5.5 | 1.0719 | 0.00836 | -0.1145 | 128.2177
6 | 1.1466 | 0.0088 | -0.1197 | 130.2955
6.5 | 1.1935 | 0.00928 | -0.1184 | 128.6099
7 | 1.2398 | 0.00979 | -0.117 | 126.6394
7.5 | 1.2853 | 0.01033 | -0.1155 | 124.424
8 | 1.3282 | 0.01083 | -0.1134 | 122.6408
8.5 | 1.3664 | 0.01143 | -0.1104 | 119.5451
9 | 1.4066 | 0.01197 | -0.1079 | 117.5104
9.5 | 1.4442 | 0.01264 | -0.105 | 114.2563
10 | 1.4792 | 0.01347 | -0.1018 | 109.8144
10.5 | 1.5131 | 0.01439 | -0.0985 | 105.1494
11 | 1.5504 | 0.01507 | -0.096 | 102.8799
11.5 | 1.5839 | 0.01603 | -0.093 | 98.8085
12 | 1.6167 | 0.01703 | -0.0899 | 94.9325
12.5 | 1.6456 | 0.01829 | -0.0865 | 89.9727
13 | 1.6747 | 0.01955 | -0.0832 | 85.6624
13.5 | 1.7003 | 0.02109 | -0.0796 | 80.6211
14 | 1.7218 | 0.02293 | -0.0756 | 75.0894
14.5 | 1.743 | 0.02486 | -0.0718 | 70.1126
15 | 1.7616 | 0.02699 | -0.068 | 65.2686
15.5 | 1.7817 | 0.02906 | -0.0647 | 61.3111
16 | 1.794 | 0.03181 | -0.0608 | 56.3974
16.5 | 1.8016 | 0.03513 | -0.0569 | 51.2838
17 | 1.8125 | 0.03828 | -0.0539 | 47.3485
17.5 | 1.8116 | 0.04279 | -0.0505 | 42.337
18 | 1.8109 | 0.04754 | -0.0478 | 38.0921
18.5 | 1.8025 | 0.05352 | -0.0456 | 33.679
19 | 1.7911 | 0.06019 | -0.0443 | 29.7574
19.5 | 1.7742 | 0.06806 | -0.0438 | 26.0682
20 | 1.7488 | 0.0776 | -0.0446 | 22.5361

## 91. Re 7M Mach 0.10 (1)
BIGFOIL.COM POLAR EXPORT
NACA65A610
NACA65A610 |  |  |  | Cl Max: | 1.303 | at alpha= | 8 | deg
JavaFoil+Calcfoil stall+Eppler ext transition |  |  |  | L/D Max: | 153.126 | at alpha= | 2 | deg
Re: | 7000000 |  |  | Cd Min: | 0.00473 | at alpha= | -0.5 | deg
Mach: | 0.1 |  |  | Cl=0 at alpha= | -4.8103 | deg
|  |  |  | @ Cl=0.1, Cd= | 0.006042
|  |  |  | @ Cl=0.4, Cd= | 0.0056988
|  |  |  | @ Cl=0.6, Cd= | 0.004808
alpha (deg) | Cl | Cd | Cm | Cl/Cd
-17 | -0.235 | 0.12984 | -0.047 | -1.807
-16.5 | -0.25 | 0.12565 | -0.047 | -1.988
-16 | -0.265 | 0.11836 | -0.048 | -2.242
-15.5 | -0.281 | 0.11258 | -0.048 | -2.497
-15 | -0.297 | 0.10646 | -0.048 | -2.79
-14.5 | -0.313 | 0.10051 | -0.049 | -3.11
-14 | -0.327 | 0.09471 | -0.049 | -3.457
-13.5 | -0.341 | 0.09011 | -0.05 | -3.786
-13 | -0.353 | 0.08599 | -0.049 | -4.104
-12.5 | -0.363 | 0.08223 | -0.049 | -4.411
-12 | -0.366 | 0.07776 | -0.048 | -4.71
-11.5 | -0.366 | 0.07156 | -0.051 | -5.116
-11 | -0.362 | 0.0684 | -0.05 | -5.291
-10.5 | -0.354 | 0.06475 | -0.05 | -5.471
-10 | -0.343 | 0.06136 | -0.05 | -5.584
-9.5 | -0.327 | 0.05736 | -0.052 | -5.704
-9 | -0.308 | 0.05269 | -0.055 | -5.841
-8.5 | -0.284 | 0.04906 | -0.058 | -5.786
-8 | -0.255 | 0.04676 | -0.058 | -5.459
-7.5 | -0.23 | 0.03532 | -0.076 | -6.501
-7 | -0.232 | 0.00675 | -0.11 | -34.305
-6.5 | -0.183 | 0.00659 | -0.111 | -27.843
-6 | -0.132 | 0.00647 | -0.112 | -20.404
-5.5 | -0.078 | 0.00636 | -0.112 | -12.265
-5 | -0.022 | 0.00622 | -0.113 | -3.517
-4.5 | 0.036 | 0.00613 | -0.114 | 5.846
-4 | 0.094 | 0.00605 | -0.115 | 15.614
-3.5 | 0.154 | 0.00597 | -0.115 | 25.735
-3 | 0.213 | 0.0059 | -0.116 | 36.16
-2.5 | 0.273 | 0.00584 | -0.117 | 46.802
-2 | 0.333 | 0.00575 | -0.117 | 57.91
-1.5 | 0.393 | 0.0057 | -0.118 | 68.901
-1 | 0.453 | 0.00569 | -0.119 | 79.657
-0.5 | 0.513 | 0.00473 | -0.12 | 108.38
0 | 0.572 | 0.00477 | -0.12 | 119.862
0.5 | 0.631 | 0.00485 | -0.121 | 130.213
1 | 0.69 | 0.00493 | -0.122 | 140.054
1.5 | 0.749 | 0.00507 | -0.122 | 147.699
2 | 0.807 | 0.00527 | -0.123 | 153.126
2.5 | 0.864 | 0.00565 | -0.124 | 153.066
3 | 0.922 | 0.00619 | -0.124 | 148.999
3.5 | 0.978 | 0.00884 | -0.125 | 110.693
4 | 1.032 | 0.00916 | -0.126 | 112.711
4.5 | 1.084 | 0.00953 | -0.127 | 113.762
5 | 1.133 | 0.00993 | -0.127 | 114.083
5.5 | 1.178 | 0.01046 | -0.128 | 112.615
6 | 1.219 | 0.01117 | -0.128 | 109.159
6.5 | 1.255 | 0.0116 | -0.129 | 108.216
7 | 1.283 | 0.01087 | -0.13 | 118.059
7.5 | 1.298 | 0.01136 | -0.13 | 114.255
8 | 1.303 | 0.01276 | -0.131 | 102.071
8.5 | 1.297 | 0.01337 | -0.131 | 96.977
9 | 1.281 | 0.01403 | -0.131 | 91.31
9.5 | 1.255 | 0.01477 | -0.132 | 84.954
10 | 1.22 | 0.01552 | -0.132 | 78.64
10.5 | 1.177 | 0.01645 | -0.132 | 71.543
11 | 1.126 | 0.01769 | -0.132 | 63.625
11.5 | 1.067 | 0.01882 | -0.132 | 56.705
12 | 0.997 | 0.02187 | -0.131 | 45.585
12.5 | 0.945 | 0.02162 | -0.132 | 43.718
13 | 0.769 | 0.0672 | -0.099 | 11.437

## 92. Re 7M Mach 0.10 (2)
BIGFOIL.COM POLAR EXPORT
NACA65A610
NACA65A610 |  |  |  | Cl Max: | 1.7929 | at alpha= | 17 | deg
XFOIL ncrit=9 |  |  |  | L/D Max: | 162.438 | at alpha= | 1.5 | deg
Re: | 7000000 |  |  | Cd Min: | 0.09296 | at alpha= | 20 | deg
Mach: | 0.1 |  |  | Cl=0 at alpha= | -5.0369 | deg
|  |  |  | @ Cl=0.1, Cd= | 0.0049976
|  |  |  | @ Cl=0.4, Cd= | 0.0045389
|  |  |  | @ Cl=0.6, Cd= | 0.0039142
alpha (deg) | Cl | Cd | Cm | Cl/Cd
-14 | -0.943 | 0.02077 | -0.1278 | -45.402
-13.5 | -0.8821 | 0.01697 | -0.1336 | -51.98
-13 | -0.8266 | 0.01454 | -0.1362 | -56.8501
-12.5 | -0.7767 | 0.01316 | -0.1363 | -59.0198
-12 | -0.7262 | 0.01206 | -0.1361 | -60.2156
-11.5 | -0.6752 | 0.01131 | -0.1358 | -59.6994
-11 | -0.6227 | 0.01074 | -0.1356 | -57.9795
-10.5 | -0.5709 | 0.0102 | -0.1352 | -55.9706
-10 | -0.5236 | 0.00905 | -0.134 | -57.8564
-9.5 | -0.4729 | 0.00838 | -0.1333 | -56.432
-9 | -0.4211 | 0.00792 | -0.1327 | -53.1692
-8.5 | -0.3682 | 0.00754 | -0.1323 | -48.8329
-8 | -0.3137 | 0.0073 | -0.1322 | -42.9726
-7.5 | -0.2591 | 0.00707 | -0.1321 | -36.6478
-7 | -0.2092 | 0.00645 | -0.131 | -32.4341
-6.5 | -0.1572 | 0.00606 | -0.1303 | -25.9406
-6 | -0.1033 | 0.00578 | -0.1301 | -17.872
-5.5 | -0.0502 | 0.00555 | -0.1296 | -9.045
-5 | 0.004 | 0.00538 | -0.1294 | 0.74349
-4.5 | 0.0561 | 0.00514 | -0.1287 | 10.9144
-4 | 0.1085 | 0.00497 | -0.128 | 21.831
-3.5 | 0.1611 | 0.00486 | -0.1274 | 33.1481
-3 | 0.2141 | 0.00479 | -0.1269 | 44.6973
-2.5 | 0.2664 | 0.00468 | -0.1262 | 56.9231
-2 | 0.3187 | 0.0046 | -0.1256 | 69.2826
-1.5 | 0.3712 | 0.00455 | -0.125 | 81.5824
-1 | 0.4233 | 0.00453 | -0.1243 | 93.4437
-0.5 | 0.4744 | 0.00455 | -0.1234 | 104.2637
0 | 0.5217 | 0.00431 | -0.1217 | 121.0441
0.5 | 0.5635 | 0.00398 | -0.119 | 141.5829
1 | 0.6079 | 0.0039 | -0.1167 | 155.8718
1.5 | 0.653 | 0.00402 | -0.1145 | 162.4378
2 | 0.6924 | 0.00444 | -0.1112 | 155.9459
2.5 | 0.7235 | 0.00511 | -0.1061 | 141.5851
3 | 0.7619 | 0.00568 | -0.1026 | 134.1373
3.5 | 0.7952 | 0.0065 | -0.0982 | 122.3385
4 | 0.8347 | 0.00718 | -0.0951 | 116.2535
4.5 | 0.88 | 0.00766 | -0.0933 | 114.8825
5 | 0.9432 | 0.00801 | -0.0956 | 117.7528
5.5 | 1.0743 | 0.00842 | -0.1141 | 127.5891
6 | 1.1517 | 0.00885 | -0.1197 | 130.1356
6.5 | 1.1987 | 0.00936 | -0.1183 | 128.0662
7 | 1.2453 | 0.00988 | -0.1168 | 126.0425
7.5 | 1.2906 | 0.01043 | -0.1151 | 123.7392
8 | 1.3314 | 0.01093 | -0.1124 | 121.8115
8.5 | 1.3708 | 0.01153 | -0.1095 | 118.8899
9 | 1.4108 | 0.01211 | -0.1068 | 116.4988
9.5 | 1.448 | 0.01284 | -0.1037 | 112.7726
10 | 1.4819 | 0.01379 | -0.1001 | 107.4619
10.5 | 1.5178 | 0.01464 | -0.0971 | 103.6749
11 | 1.5545 | 0.01542 | -0.0943 | 100.8106
11.5 | 1.5877 | 0.01644 | -0.0911 | 96.5754
12 | 1.6193 | 0.01758 | -0.0877 | 92.1104
12.5 | 1.6475 | 0.01897 | -0.084 | 86.8477
13 | 1.6756 | 0.02038 | -0.0804 | 82.2179
13.5 | 1.7003 | 0.02207 | -0.0766 | 77.0412
14 | 1.7207 | 0.02411 | -0.0723 | 71.3687
14.5 | 1.74 | 0.02628 | -0.0683 | 66.21
15 | 1.7568 | 0.0287 | -0.0643 | 61.2125
15.5 | 1.7741 | 0.0311 | -0.0606 | 57.045
16 | 1.7832 | 0.03433 | -0.0566 | 51.9429
16.5 | 1.7856 | 0.03832 | -0.0525 | 46.5971
17 | 1.7929 | 0.04213 | -0.0496 | 42.5564
17.5 | 1.7846 | 0.04772 | -0.0463 | 37.3973
18 | 1.777 | 0.05371 | -0.0441 | 33.0851
18.5 | 1.7582 | 0.06141 | -0.0427 | 28.6305
19 | 1.7373 | 0.07005 | -0.0425 | 24.8009
19.5 | 1.7091 | 0.08027 | -0.0438 | 21.2919
20 | 1.6709 | 0.09296 | -0.0471 | 17.9744

## 93. Re 7M Mach 0.25 (1)
BIGFOIL.COM POLAR EXPORT
NACA65A610
NACA65A610 |  |  |  | Cl Max: | 1.293 | at alpha= | 7.5 | deg
JavaFoil+Calcfoil stall+Eppler ext transition |  |  |  | L/D Max: | 154.656 | at alpha= | 2 | deg
Re: | 7000000 |  |  | Cd Min: | 0.00477 | at alpha= | -0.5 | deg
Mach: | 0.25 |  |  | Cl=0 at alpha= | -4.8136 | deg
|  |  |  | @ Cl=0.1, Cd= | 0.0061046
|  |  |  | @ Cl=0.4, Cd= | 0.08724
|  |  |  | @ Cl=0.6, Cd= | 0.08724
alpha (deg) | Cl | Cd | Cm | Cl/Cd
-15 | -0.059 | 0.10735 | -0.05 | -0.546
-14.5 | -0.056 | 0.10192 | -0.051 | -0.547
-14 | -0.053 | 0.09544 | -0.051 | -0.554
-13.5 | -0.05 | 0.09361 | -0.051 | -0.534
-13 | -0.143 | 0.08867 | -0.051 | -1.607
-12.5 | -0.19 | 0.08343 | -0.051 | -2.279
-12 | -0.223 | 0.07843 | -0.052 | -2.85
-11.5 | -0.249 | 0.07447 | -0.052 | -3.34
-11 | -0.268 | 0.06921 | -0.053 | -3.877
-10.5 | -0.281 | 0.06572 | -0.052 | -4.282
-10 | -0.288 | 0.06291 | -0.052 | -4.577
-9.5 | -0.287 | 0.05852 | -0.052 | -4.913
-9 | -0.28 | 0.05519 | -0.052 | -5.073
-8.5 | -0.266 | 0.05129 | -0.055 | -5.184
-8 | -0.245 | 0.04875 | -0.055 | -5.021
-7.5 | -0.219 | 0.04423 | -0.06 | -4.941
-7 | -0.188 | 0.03878 | -0.069 | -4.847
-6.5 | -0.184 | 0.00671 | -0.114 | -27.416
-6 | -0.134 | 0.00658 | -0.115 | -20.311
-5.5 | -0.079 | 0.00645 | -0.116 | -12.294
-5 | -0.022 | 0.0063 | -0.116 | -3.547
-4.5 | 0.037 | 0.0062 | -0.117 | 5.92
-4 | 0.097 | 0.00611 | -0.118 | 15.86
-3.5 | 0.158 | 0.006 | -0.119 | 26.265
-3 | 0.219 | 0.00593 | -0.119 | 36.942
-2.5 | 0.28 | 0.00588 | -0.12 | 47.675
-2 | 0.342 | 0.00578 | -0.121 | 59.212
-1.5 | 0.404 | 0.00573 | -0.121 | 70.463
-1 | 0.466 | 0.00574 | -0.122 | 81.137
-0.5 | 0.527 | 0.00477 | -0.123 | 110.484
0 | 0.588 | 0.00481 | -0.124 | 122.169
0.5 | 0.649 | 0.00491 | -0.124 | 132.198
1 | 0.709 | 0.00498 | -0.125 | 142.455
1.5 | 0.77 | 0.00514 | -0.126 | 149.709
2 | 0.829 | 0.00536 | -0.127 | 154.656
2.5 | 0.888 | 0.00576 | -0.127 | 154.201
3 | 0.947 | 0.0064 | -0.128 | 148.004
3.5 | 1.004 | 0.00906 | -0.129 | 110.798
4 | 1.06 | 0.00944 | -0.129 | 112.259
4.5 | 1.112 | 0.00986 | -0.13 | 112.726
5 | 1.16 | 0.01035 | -0.131 | 112.005
5.5 | 1.204 | 0.01097 | -0.131 | 109.691
6 | 1.242 | 0.0116 | -0.132 | 107.052
6.5 | 1.27 | 0.01089 | -0.132 | 116.695
7 | 1.292 | 0.0107 | -0.133 | 120.761
7.5 | 1.293 | 0.01291 | -0.133 | 100.136
8 | 1.278 | 0.01352 | -0.134 | 94.486
8.5 | 1.246 | 0.01429 | -0.134 | 87.187
9 | 1.197 | 0.01516 | -0.135 | 79.009
9.5 | 1.13 | 0.0163 | -0.135 | 69.351
10 | 1.043 | 0.01772 | -0.134 | 58.862
10.5 | 0.951 | 0.01816 | -0.135 | 52.392
11 | 0.812 | 0.02496 | -0.129 | 32.521
11.5 | 0.604 | 0.07287 | -0.079 | 8.291
12 | 0.501 | 0.07936 | -0.076 | 6.316
12.5 | 0.393 | 0.08724 | -0.071 | 4.504

## 94. Re 7M Mach 0.25 (2)
BIGFOIL.COM POLAR EXPORT
NACA65A610
NACA65A610 |  |  |  | Cl Max: | 1.6323 | at alpha= | 13 | deg
XFOIL ncrit=9 |  |  |  | L/D Max: | 166.816 | at alpha= | 1.5 | deg
Re: | 7000000 |  |  | Cd Min: | 0.1517 | at alpha= | 18 | deg
Mach: | 0.25 |  |  | Cl=0 at alpha= | -5.0125 | deg
|  |  |  | @ Cl=0.1, Cd= | 0.0050941
|  |  |  | @ Cl=0.4, Cd= | 0.0045727
|  |  |  | @ Cl=0.6, Cd= | 0.0039699
alpha (deg) | Cl | Cd | Cm | Cl/Cd
-10 | -0.5283 | 0.01384 | -0.1465 | -38.172
-9.5 | -0.4843 | 0.01136 | -0.1444 | -42.632
-9 | -0.439 | 0.00938 | -0.142 | -46.8017
-8.5 | -0.3848 | 0.00855 | -0.1405 | -45.0058
-8 | -0.3286 | 0.00801 | -0.1395 | -41.0237
-7.5 | -0.2728 | 0.00751 | -0.1385 | -36.3249
-7 | -0.2166 | 0.00719 | -0.1376 | -30.1252
-6.5 | -0.1649 | 0.00639 | -0.136 | -25.8059
-6 | -0.1091 | 0.00602 | -0.1353 | -18.1229
-5.5 | -0.0545 | 0.00572 | -0.1343 | -9.528
-5 | 0.0014 | 0.00547 | -0.1337 | 0.25594
-4.5 | 0.0565 | 0.00529 | -0.1329 | 10.6805
-4 | 0.1098 | 0.00505 | -0.1319 | 21.7426
-3.5 | 0.1641 | 0.00491 | -0.131 | 33.4216
-3 | 0.2187 | 0.00484 | -0.1304 | 45.186
-2.5 | 0.2727 | 0.00473 | -0.1296 | 57.6533
-2 | 0.3264 | 0.00464 | -0.1288 | 70.3448
-1.5 | 0.3803 | 0.00458 | -0.1281 | 83.0349
-1 | 0.4341 | 0.00456 | -0.1274 | 95.1974
-0.5 | 0.4872 | 0.00457 | -0.1265 | 106.6083
0 | 0.5362 | 0.00438 | -0.1249 | 122.4201
0.5 | 0.5791 | 0.00403 | -0.122 | 143.6973
1 | 0.6243 | 0.0039 | -0.1195 | 160.0769
1.5 | 0.6706 | 0.00402 | -0.1172 | 166.8159
2 | 0.7115 | 0.00441 | -0.1137 | 161.3379
2.5 | 0.7397 | 0.00517 | -0.1076 | 143.0754
3 | 0.7781 | 0.00576 | -0.1037 | 135.0868
3.5 | 0.8087 | 0.00665 | -0.0983 | 121.609
4 | 0.8467 | 0.0074 | -0.0945 | 114.4189
4.5 | 0.9022 | 0.00788 | -0.0945 | 114.4924
5 | 0.979 | 0.0083 | -0.0994 | 117.9518
5.5 | 1.0895 | 0.00878 | -0.112 | 124.0888
6 | 1.1785 | 0.00923 | -0.1195 | 127.6815
6.5 | 1.2246 | 0.0098 | -0.1171 | 124.9592
7 | 1.2668 | 0.01034 | -0.1138 | 122.5145
7.5 | 1.3108 | 0.01087 | -0.111 | 120.5888
8 | 1.3511 | 0.01159 | -0.1074 | 116.5746
8.5 | 1.3925 | 0.01228 | -0.1041 | 113.3958
9 | 1.4317 | 0.01312 | -0.1005 | 109.1235
9.5 | 1.4667 | 0.01424 | -0.0963 | 102.9986
10 | 1.5025 | 0.01535 | -0.0923 | 97.8827
10.5 | 1.5356 | 0.01667 | -0.0879 | 92.1176
11 | 1.5648 | 0.0183 | -0.0831 | 85.5082
11.5 | 1.5928 | 0.02008 | -0.0784 | 79.3227
12 | 1.614 | 0.02245 | -0.0728 | 71.8931
12.5 | 1.6271 | 0.02555 | -0.0667 | 63.683
13 | 1.6323 | 0.02937 | -0.0603 | 55.5771
13.5 | 1.6285 | 0.03412 | -0.0537 | 47.7286
14 | 1.6069 | 0.04066 | -0.0471 | 39.5204
14.5 | 1.5773 | 0.04854 | -0.042 | 32.4948
15 | 1.5419 | 0.05794 | -0.039 | 26.612
15.5 | 1.5068 | 0.06849 | -0.0387 | 22.0003
16 | 1.4696 | 0.08054 | -0.0409 | 18.2468
16.5 | 1.4196 | 0.09629 | -0.0468 | 14.743
17 | 1.3875 | 0.11081 | -0.0541 | 12.5214
17.5 | 1.3406 | 0.13027 | -0.0655 | 10.2909
18 | 1.2926 | 0.1517 | -0.0774 | 8.5208

## 95. Re 7M Mach 0.50 (1)
BIGFOIL.COM POLAR EXPORT
NACA65A610
NACA65A610 |  |  |  | Cl Max: | 1.364 | at alpha= | 20 | deg
JavaFoil+Calcfoil stall+Eppler ext transition |  |  |  | L/D Max: | 159.255 | at alpha= | 2 | deg
Re: | 7000000 |  |  | Cd Min: | 0.00504 | at alpha= | 0 | deg
Mach: | 0.5 |  |  | Cl=0 at alpha= | -4.8175 | deg
|  |  |  | @ Cl=0.1, Cd= | 0.0063918
|  |  |  | @ Cl=0.4, Cd= | 0.0059765
|  |  |  | @ Cl=0.6, Cd= | 0.0057944
alpha (deg) | Cl | Cd | Cm | Cl/Cd
-20 | -0.824 | 0.15096 | -0.059 | -5.458
-19.5 | -0.798 | 0.14967 | -0.06 | -5.329
-19 | -0.771 | 0.14757 | -0.06 | -5.227
-18.5 | -0.745 | 0.14019 | -0.06 | -5.311
-18 | -0.717 | 0.13481 | -0.059 | -5.318
-17.5 | -0.689 | 0.1423 | -0.057 | -4.84
-17 | -0.664 | 0.11904 | -0.06 | -5.574
-16.5 | -0.637 | 0.11153 | -0.061 | -5.711
-16 | -0.61 | 0.10536 | -0.061 | -5.791
-15.5 | -0.584 | 0.09904 | -0.062 | -5.894
-15 | -0.556 | 0.11115 | -0.06 | -4.998
-14.5 | -0.528 | 0.10412 | -0.06 | -5.072
-14 | -0.501 | 0.0941 | -0.06 | -5.327
-13.5 | -0.474 | 0.08799 | -0.061 | -5.392
-13 | -0.448 | 0.08231 | -0.062 | -5.437
-12.5 | -0.421 | 0.0763 | -0.063 | -5.513
-12 | -0.394 | 0.07135 | -0.065 | -5.52
-11.5 | -0.365 | 0.08424 | -0.059 | -4.331
-11 | -0.338 | 0.07338 | -0.059 | -4.603
-10.5 | -0.311 | 0.06661 | -0.061 | -4.667
-10 | -0.284 | 0.0609 | -0.063 | -4.664
-9.5 | -0.257 | 0.05614 | -0.065 | -4.578
-9 | -0.23 | 0.05186 | -0.067 | -4.435
-8.5 | -0.201 | 0.05678 | -0.057 | -3.544
-8 | -0.174 | 0.05119 | -0.061 | -3.404
-7.5 | -0.147 | 0.04701 | -0.063 | -3.13
-7 | -0.12 | 0.04338 | -0.066 | -2.767
-6.5 | -0.093 | 0.03941 | -0.072 | -2.361
-6 | -0.065 | 0.0406 | -0.062 | -1.602
-5.5 | -0.061 | 0.03903 | -0.059 | -1.573
-5 | -0.023 | 0.00653 | -0.13 | -3.581
-4.5 | 0.04 | 0.00651 | -0.131 | 6.098
-4 | 0.106 | 0.00638 | -0.132 | 16.68
-3.5 | 0.174 | 0.00623 | -0.132 | 28.002
-3 | 0.243 | 0.00615 | -0.133 | 39.57
-2.5 | 0.313 | 0.00606 | -0.134 | 51.546
-2 | 0.382 | 0.006 | -0.135 | 63.62
-1.5 | 0.451 | 0.00591 | -0.136 | 76.266
-1 | 0.521 | 0.00593 | -0.137 | 87.852
-0.5 | 0.589 | 0.00594 | -0.137 | 99.044
0 | 0.657 | 0.00504 | -0.138 | 130.428
0.5 | 0.725 | 0.00517 | -0.139 | 140.123
1 | 0.793 | 0.00527 | -0.14 | 150.434
1.5 | 0.861 | 0.00551 | -0.141 | 156.4
2 | 0.926 | 0.00581 | -0.141 | 159.255
2.5 | 0.991 | 0.00638 | -0.142 | 155.48
3 | 1.056 | 0.0099 | -0.143 | 106.632
3.5 | 1.118 | 0.01049 | -0.144 | 106.557
4 | 1.174 | 0.00988 | -0.144 | 118.749
4.5 | 1.221 | 0.00976 | -0.145 | 125.062
5 | 1.255 | 0.01203 | -0.145 | 104.368
5.5 | 1.268 | 0.01293 | -0.146 | 98.118
6 | 1.24 | 0.01381 | -0.146 | 89.754
6.5 | 1.07 | 0.01479 | -0.147 | 72.303
7 | 0.783 | 0.01588 | -0.147 | 49.285
7.5 | 0.665 | 0.05139 | -0.076 | 12.949
8 | 0.846 | 0.0172 | -0.148 | 49.165
8.5 | 0.719 | 0.057 | -0.078 | 12.607
9 | 0.908 | 0.01864 | -0.149 | 48.692
9.5 | 0.936 | 0.02002 | -0.15 | 46.775
10 | 0.796 | 0.06963 | -0.077 | 11.434
10.5 | 0.999 | 0.02084 | -0.151 | 47.957
11 | 1.012 | 0.02453 | -0.148 | 41.257
11.5 | 0.876 | 0.07738 | -0.083 | 11.325
12 | 0.901 | 0.08616 | -0.081 | 10.458
12.5 | 0.93 | 0.07997 | -0.087 | 11.626
13 | 0.955 | 0.08638 | -0.086 | 11.053
13.5 | 0.98 | 0.09269 | -0.086 | 10.57
14 | 1.006 | 0.09948 | -0.087 | 10.114
14.5 | 1.044 | 0.10167 | -0.1 | 10.264
15 | 1.057 | 0.10707 | -0.088 | 9.869
15.5 | 1.082 | 0.11389 | -0.088 | 9.498
16 | 1.111 | 0.11862 | -0.093 | 9.366
16.5 | 1.174 | 0.10348 | -0.117 | 11.347
17 | 1.196 | 0.11303 | -0.116 | 10.581
17.5 | 1.191 | 0.12957 | -0.099 | 9.19
18 | 1.246 | 0.11853 | -0.117 | 10.512
18.5 | 1.288 | 0.11533 | -0.123 | 11.17
19 | 1.265 | 0.14207 | -0.1 | 8.901
19.5 | 1.302 | 0.14203 | -0.109 | 9.17
20 | 1.364 | 0.12532 | -0.124 | 10.884

## 96. Re 7M Mach 0.50 (2)
BIGFOIL.COM POLAR EXPORT
NACA65A610
NACA65A610 |  |  |  | Cl Max: | 1.3801 | at alpha= | 8.5 | deg
XFOIL ncrit=9 |  |  |  | L/D Max: | 181.961 | at alpha= | 1.5 | deg
Re: | 7000000 |  |  | Cd Min: | 0.25104 | at alpha= | -20 | deg
Mach: | 0.5 |  |  | Cl=0 at alpha= | -5.051 | deg
|  |  |  | @ Cl=0.1, Cd= | 0.005864
|  |  |  | @ Cl=0.4, Cd= | 0.004794
|  |  |  | @ Cl=0.6, Cd= | 0.0046671
alpha (deg) | Cl | Cd | Cm | Cl/Cd
-20 | -0.5785 | 0.25104 | -0.007 | -2.3044
-19.5 | -0.5567 | 0.24334 | -0.0118 | -2.2877
-18.5 | -0.4994 | 0.22386 | -0.0268 | -2.2309
-18 | -0.4763 | 0.21602 | -0.0319 | -2.2049
-17.5 | -0.4549 | 0.20821 | -0.0365 | -2.1848
-17 | -0.4334 | 0.2005 | -0.041 | -2.1616
-16.5 | -0.4122 | 0.19263 | -0.0453 | -2.1399
-15 | -0.3532 | 0.1689 | -0.058 | -2.0912
-14.5 | -0.3331 | 0.16159 | -0.062 | -2.0614
-14 | -0.3132 | 0.15446 | -0.0659 | -2.0277
-13.5 | -0.2972 | 0.14635 | -0.0697 | -2.0307
-13 | -0.2788 | 0.13908 | -0.0734 | -2.0046
-12 | -0.2485 | 0.12349 | -0.0806 | -2.0123
-11.5 | -0.2369 | 0.11535 | -0.0843 | -2.0537
-11 | -0.2231 | 0.10785 | -0.0879 | -2.0686
-10.5 | -0.2035 | 0.10189 | -0.0914 | -1.9973
-10 | -0.1888 | 0.09475 | -0.0951 | -1.9926
-9.5 | -0.1783 | 0.08713 | -0.0991 | -2.0464
-9 | -0.1686 | 0.07936 | -0.1035 | -2.1245
-8.5 | -0.155 | 0.07247 | -0.1079 | -2.1388
-8 | -0.1498 | 0.06392 | -0.1143 | -2.3436
-7.5 | -0.1423 | 0.05564 | -0.122 | -2.5575
-7 | -0.1142 | 0.04682 | -0.1377 | -2.4391
-6.5 | -0.0649 | 0.03272 | -0.1616 | -1.9835
-6 | -0.0401 | 0.02204 | -0.1668 | -1.8194
-5.5 | -0.0326 | 0.01204 | -0.1622 | -2.7076
-5 | 0.0037 | 0.00772 | -0.157 | 0.47927
-4.5 | 0.0561 | 0.00628 | -0.1528 | 8.9331
-4 | 0.1152 | 0.00572 | -0.1499 | 20.1399
-3.5 | 0.1743 | 0.00529 | -0.1474 | 32.949
-3 | 0.2357 | 0.00509 | -0.1457 | 46.3065
-2.5 | 0.2972 | 0.00497 | -0.1442 | 59.7988
-2 | 0.3578 | 0.00485 | -0.1428 | 73.7732
-1.5 | 0.4181 | 0.00477 | -0.1416 | 87.652
-1 | 0.4783 | 0.00473 | -0.1404 | 101.1205
-0.5 | 0.5383 | 0.00471 | -0.1393 | 114.2887
0 | 0.597 | 0.00469 | -0.1379 | 127.2921
0.5 | 0.6442 | 0.00433 | -0.1342 | 148.776
1 | 0.6917 | 0.00402 | -0.1306 | 172.0647
1.5 | 0.7424 | 0.00408 | -0.1274 | 181.9608
3 | 0.839 | 0.00628 | -0.1064 | 133.5987
3.5 | 0.8879 | 0.00764 | -0.104 | 116.2173
4 | 0.9656 | 0.00872 | -0.1073 | 110.7339
4.5 | 1.0397 | 0.00923 | -0.1089 | 112.6436
5 | 1.1046 | 0.00979 | -0.1082 | 112.8294
5.5 | 1.1671 | 0.01044 | -0.1068 | 111.7912
6 | 1.2484 | 0.01112 | -0.109 | 112.2662
6.5 | 1.3015 | 0.0122 | -0.1051 | 106.6803
7 | 1.3458 | 0.0135 | -0.0992 | 99.6889
7.5 | 1.3752 | 0.01568 | -0.0909 | 87.7041
8 | 1.3796 | 0.01947 | -0.0797 | 70.8577
8.5 | 1.3801 | 0.02507 | -0.0686 | 55.0499
9 | 1.3606 | 0.03341 | -0.0579 | 40.7243
9.5 | 1.3265 | 0.04168 | -0.0491 | 31.8258
10 | 1.285 | 0.05087 | -0.0431 | 25.2605
10.5 | 1.2431 | 0.06116 | -0.0408 | 20.3254
11 | 1.2009 | 0.07321 | -0.0423 | 16.4035
11.5 | 1.1635 | 0.08659 | -0.0474 | 13.4369
12 | 1.1287 | 0.10192 | -0.0559 | 11.0744
12.5 | 1.1032 | 0.11855 | -0.0663 | 9.3058
13 | 1.0874 | 0.13496 | -0.0755 | 8.0572
13.5 | 1.0756 | 0.14934 | -0.0835 | 7.2024

## 97. Re 8M Mach 0.00 (1)
BIGFOIL.COM POLAR EXPORT
NACA65A610
NACA65A610 |  |  |  | Cl Max: | 1.306 | at alpha= | 8 | deg
JavaFoil+Calcfoil stall+Eppler ext transition |  |  |  | L/D Max: | 148.54 | at alpha= | 2 | deg
Re: | 8000000 |  |  | Cd Min: | 0.00473 | at alpha= | -0.5 | deg
Mach: | 0 |  |  | Cl=0 at alpha= | -4.8103 | deg
|  |  |  | @ Cl=0.1, Cd= | 0.0059619
|  |  |  | @ Cl=0.4, Cd= | 0.0056385
|  |  |  | @ Cl=0.6, Cd= | 0.0048068
alpha (deg) | Cl | Cd | Cm | Cl/Cd
-17 | -0.275 | 0.12858 | -0.047 | -2.137
-16.5 | -0.288 | 0.12297 | -0.047 | -2.345
-16 | -0.302 | 0.11655 | -0.048 | -2.592
-15.5 | -0.316 | 0.11107 | -0.048 | -2.844
-15 | -0.329 | 0.10508 | -0.048 | -3.135
-14.5 | -0.343 | 0.09859 | -0.049 | -3.475
-14 | -0.355 | 0.0936 | -0.049 | -3.789
-13.5 | -0.366 | 0.08878 | -0.05 | -4.117
-13 | -0.374 | 0.08565 | -0.049 | -4.37
-12.5 | -0.381 | 0.08158 | -0.049 | -4.672
-12 | -0.382 | 0.07732 | -0.048 | -4.939
-11.5 | -0.379 | 0.07313 | -0.049 | -5.178
-11 | -0.373 | 0.06783 | -0.05 | -5.491
-10.5 | -0.363 | 0.06431 | -0.051 | -5.639
-10 | -0.349 | 0.06084 | -0.051 | -5.737
-9.5 | -0.332 | 0.05646 | -0.053 | -5.879
-9 | -0.311 | 0.05182 | -0.057 | -6.005
-8.5 | -0.286 | 0.04824 | -0.059 | -5.934
-8 | -0.257 | 0.04527 | -0.061 | -5.679
-7.5 | -0.276 | 0.0068 | -0.109 | -40.646
-7 | -0.231 | 0.00667 | -0.11 | -34.711
-6.5 | -0.183 | 0.0065 | -0.11 | -28.167
-6 | -0.132 | 0.0064 | -0.111 | -20.593
-5.5 | -0.078 | 0.00628 | -0.112 | -12.379
-5 | -0.022 | 0.00614 | -0.113 | -3.551
-4.5 | 0.036 | 0.00606 | -0.113 | 5.888
-4 | 0.094 | 0.00597 | -0.114 | 15.749
-3.5 | 0.153 | 0.00589 | -0.115 | 25.975
-3 | 0.212 | 0.00583 | -0.115 | 36.429
-2.5 | 0.272 | 0.00576 | -0.116 | 47.223
-2 | 0.331 | 0.00567 | -0.117 | 58.441
-1.5 | 0.391 | 0.00564 | -0.118 | 69.327
-1 | 0.451 | 0.00563 | -0.118 | 80.074
-0.5 | 0.51 | 0.00473 | -0.119 | 107.883
0 | 0.569 | 0.00477 | -0.12 | 119.383
0.5 | 0.628 | 0.00484 | -0.12 | 129.862
1 | 0.687 | 0.00494 | -0.121 | 139.031
1.5 | 0.746 | 0.00511 | -0.122 | 146.072
2 | 0.802 | 0.0054 | -0.123 | 148.54
2.5 | 0.86 | 0.00585 | -0.123 | 147.126
3 | 0.917 | 0.00643 | -0.124 | 142.706
3.5 | 0.973 | 0.00861 | -0.125 | 113.047
4 | 1.028 | 0.00894 | -0.125 | 114.96
4.5 | 1.079 | 0.0093 | -0.126 | 116.065
5 | 1.128 | 0.00968 | -0.127 | 116.457
5.5 | 1.173 | 0.01016 | -0.127 | 115.448
6 | 1.215 | 0.01078 | -0.128 | 112.632
6.5 | 1.252 | 0.01119 | -0.128 | 111.843
7 | 1.283 | 0.01182 | -0.129 | 108.524
7.5 | 1.298 | 0.01096 | -0.13 | 118.499
8 | 1.306 | 0.01072 | -0.13 | 121.762
8.5 | 1.303 | 0.01294 | -0.13 | 100.74
9 | 1.291 | 0.01355 | -0.131 | 95.293
9.5 | 1.27 | 0.01435 | -0.131 | 88.483
10 | 1.241 | 0.01494 | -0.132 | 83.039
10.5 | 1.204 | 0.01573 | -0.132 | 76.528
11 | 1.16 | 0.0169 | -0.132 | 68.625
11.5 | 1.111 | 0.01776 | -0.132 | 62.56
12 | 1.055 | 0.01913 | -0.132 | 55.143
12.5 | 1.004 | 0.01974 | -0.133 | 50.841
13 | 0.793 | 0.08149 | -0.082 | 9.732

## 98. Re 8M Mach 0.00 (2)
BIGFOIL.COM POLAR EXPORT
NACA65A610
NACA65A610 |  |  |  | Cl Max: | 1.8208 | at alpha= | 17 | deg
XFOIL ncrit=9 |  |  |  | L/D Max: | 159.238 | at alpha= | 1.5 | deg
Re: | 8000000 |  |  | Cd Min: | 0.07783 | at alpha= | 20 | deg
Mach: | 0 |  |  | Cl=0 at alpha= | -5.0281 | deg
|  |  |  | @ Cl=0.1, Cd= | 0.0048833
|  |  |  | @ Cl=0.4, Cd= | 0.004474
|  |  |  | @ Cl=0.6, Cd= | 0.0039803
alpha (deg) | Cl | Cd | Cm | Cl/Cd
-14 | -0.9426 | 0.0156 | -0.1275 | -60.4231
-13.5 | -0.8791 | 0.01398 | -0.1315 | -62.8827
-13 | -0.8274 | 0.01257 | -0.1325 | -65.8234
-12.5 | -0.7755 | 0.01167 | -0.133 | -66.4524
-12 | -0.7247 | 0.0109 | -0.133 | -66.4862
-11.5 | -0.6731 | 0.01034 | -0.133 | -65.0967
-11 | -0.6216 | 0.00985 | -0.1328 | -63.1066
-10.5 | -0.5698 | 0.00937 | -0.1326 | -60.8111
-10 | -0.5215 | 0.00848 | -0.1318 | -61.4976
-9.5 | -0.4715 | 0.00789 | -0.1311 | -59.7592
-9 | -0.4197 | 0.00748 | -0.1308 | -56.1096
-8.5 | -0.3668 | 0.00713 | -0.1306 | -51.4446
-8 | -0.3127 | 0.00691 | -0.1306 | -45.2533
-7.5 | -0.259 | 0.00671 | -0.1305 | -38.5991
-7 | -0.2085 | 0.00624 | -0.1297 | -33.4135
-6.5 | -0.1563 | 0.00582 | -0.1293 | -26.8557
-6 | -0.1034 | 0.00555 | -0.1289 | -18.6306
-5.5 | -0.0504 | 0.00535 | -0.1286 | -9.4206
-5 | 0.003 | 0.0052 | -0.1283 | 0.57692
-4.5 | 0.0555 | 0.00502 | -0.1278 | 11.0558
-4 | 0.1076 | 0.00486 | -0.1271 | 22.1399
-3.5 | 0.1597 | 0.00475 | -0.1266 | 33.6211
-3 | 0.2126 | 0.0047 | -0.1261 | 45.234
-2.5 | 0.2646 | 0.0046 | -0.1255 | 57.5217
-2 | 0.3166 | 0.00452 | -0.1248 | 70.0442
-1.5 | 0.3687 | 0.00448 | -0.1242 | 82.2991
-1 | 0.4206 | 0.00447 | -0.1235 | 94.094
-0.5 | 0.4716 | 0.0045 | -0.1227 | 104.8
0 | 0.5199 | 0.00434 | -0.1213 | 119.7926
0.5 | 0.5616 | 0.00407 | -0.1186 | 137.9853
1 | 0.6044 | 0.00397 | -0.1161 | 152.2418
1.5 | 0.6481 | 0.00407 | -0.1137 | 159.2383
2.5 | 0.7169 | 0.00522 | -0.105 | 137.3372
3 | 0.7562 | 0.00575 | -0.1019 | 131.513
3.5 | 0.7916 | 0.00649 | -0.0979 | 121.9723
4 | 0.8315 | 0.00713 | -0.095 | 116.6199
4.5 | 0.8796 | 0.0075 | -0.0938 | 117.28
5 | 0.9344 | 0.0078 | -0.0943 | 119.7949
5.5 | 1.0303 | 0.00827 | -0.1045 | 124.5828
6 | 1.131 | 0.00855 | -0.1159 | 132.2807
6.5 | 1.1978 | 0.00909 | -0.1193 | 131.7712
7 | 1.2446 | 0.00957 | -0.118 | 130.0522
7.5 | 1.2908 | 0.01008 | -0.1166 | 128.0556
8 | 1.3354 | 0.0106 | -0.1149 | 125.9811
8.5 | 1.3744 | 0.01115 | -0.112 | 123.2646
9 | 1.4145 | 0.01167 | -0.1095 | 121.2082
9.5 | 1.4516 | 0.01236 | -0.1065 | 117.4434
10 | 1.4866 | 0.01317 | -0.1032 | 112.8778
10.5 | 1.5229 | 0.01392 | -0.1003 | 109.4037
11 | 1.56 | 0.01461 | -0.0977 | 106.7762
11.5 | 1.594 | 0.0155 | -0.0947 | 102.8387
12 | 1.6263 | 0.01651 | -0.0915 | 98.5039
12.5 | 1.6542 | 0.01781 | -0.0878 | 92.8804
13 | 1.684 | 0.01902 | -0.0846 | 88.5384
13.5 | 1.7093 | 0.02054 | -0.0808 | 83.2181
14 | 1.7308 | 0.02238 | -0.0768 | 77.3369
14.5 | 1.7521 | 0.02427 | -0.0729 | 72.192
15 | 1.771 | 0.02636 | -0.0691 | 67.1851
15.5 | 1.7915 | 0.02837 | -0.0657 | 63.1477
16 | 1.8032 | 0.03112 | -0.0617 | 57.9434
16.5 | 1.8105 | 0.03442 | -0.0577 | 52.6002
17 | 1.8208 | 0.03757 | -0.0545 | 48.4642
17.5 | 1.8192 | 0.0421 | -0.0509 | 43.2114
18 | 1.8175 | 0.0469 | -0.0481 | 38.7527
18.5 | 1.8068 | 0.05307 | -0.0458 | 34.0456
19 | 1.7944 | 0.05984 | -0.0443 | 29.9866
19.5 | 1.775 | 0.06803 | -0.0439 | 26.0914
20 | 1.7479 | 0.07783 | -0.0447 | 22.4579

## 99. Re 8M Mach 0.10 (1)
BIGFOIL.COM POLAR EXPORT
NACA65A610
NACA65A610 |  |  |  | Cl Max: | 1.304 | at alpha= | 8 | deg
JavaFoil+Calcfoil stall+Eppler ext transition |  |  |  | L/D Max: | 149.04 | at alpha= | 2 | deg
Re: | 8000000 |  |  | Cd Min: | 0.00474 | at alpha= | -0.5 | deg
Mach: | 0.1 |  |  | Cl=0 at alpha= | -4.8103 | deg
|  |  |  | @ Cl=0.1, Cd= | 0.005971
|  |  |  | @ Cl=0.4, Cd= | 0.0056423
|  |  |  | @ Cl=0.6, Cd= | 0.004808
alpha (deg) | Cl | Cd | Cm | Cl/Cd
-17 | -0.235 | 0.12904 | -0.048 | -1.818
-16.5 | -0.25 | 0.12417 | -0.047 | -2.011
-16 | -0.265 | 0.11754 | -0.048 | -2.258
-15.5 | -0.281 | 0.11129 | -0.048 | -2.527
-15 | -0.297 | 0.10519 | -0.048 | -2.824
-14.5 | -0.313 | 0.0992 | -0.049 | -3.152
-14 | -0.328 | 0.09428 | -0.05 | -3.474
-13.5 | -0.341 | 0.08954 | -0.05 | -3.811
-13 | -0.353 | 0.08577 | -0.049 | -4.115
-12.5 | -0.363 | 0.08185 | -0.049 | -4.433
-12 | -0.366 | 0.07731 | -0.049 | -4.739
-11.5 | -0.366 | 0.07153 | -0.051 | -5.121
-11 | -0.362 | 0.06817 | -0.051 | -5.312
-10.5 | -0.354 | 0.06449 | -0.051 | -5.496
-10 | -0.343 | 0.06122 | -0.051 | -5.6
-9.5 | -0.327 | 0.05687 | -0.053 | -5.755
-9 | -0.308 | 0.0524 | -0.056 | -5.877
-8.5 | -0.284 | 0.04875 | -0.058 | -5.827
-8 | -0.255 | 0.04643 | -0.058 | -5.501
-7.5 | -0.276 | 0.00684 | -0.109 | -40.333
-7 | -0.232 | 0.0067 | -0.11 | -34.553
-6.5 | -0.183 | 0.00655 | -0.111 | -28.012
-6 | -0.132 | 0.00641 | -0.112 | -20.604
-5.5 | -0.078 | 0.00629 | -0.112 | -12.404
-5 | -0.022 | 0.00616 | -0.113 | -3.554
-4.5 | 0.036 | 0.00606 | -0.114 | 5.909
-4 | 0.094 | 0.00598 | -0.115 | 15.806
-3.5 | 0.154 | 0.00589 | -0.115 | 26.086
-3 | 0.213 | 0.00583 | -0.116 | 36.593
-2.5 | 0.273 | 0.00576 | -0.117 | 47.438
-2 | 0.333 | 0.00567 | -0.117 | 58.7
-1.5 | 0.393 | 0.00564 | -0.118 | 69.608
-1 | 0.453 | 0.00566 | -0.119 | 80.119
-0.5 | 0.513 | 0.00474 | -0.12 | 108.205
0 | 0.572 | 0.00477 | -0.12 | 119.882
0.5 | 0.631 | 0.00485 | -0.121 | 130.041
1 | 0.69 | 0.00495 | -0.122 | 139.568
1.5 | 0.749 | 0.00511 | -0.122 | 146.629
2 | 0.807 | 0.00541 | -0.123 | 149.04
2.5 | 0.864 | 0.00586 | -0.124 | 147.437
3 | 0.922 | 0.00645 | -0.124 | 142.968
3.5 | 0.978 | 0.00867 | -0.125 | 112.757
4 | 1.032 | 0.00897 | -0.126 | 115.107
4.5 | 1.084 | 0.00934 | -0.127 | 116.006
5 | 1.133 | 0.00973 | -0.127 | 116.437
5.5 | 1.178 | 0.01023 | -0.128 | 115.129
6 | 1.219 | 0.01085 | -0.128 | 112.356
6.5 | 1.255 | 0.01133 | -0.129 | 110.757
7 | 1.286 | 0.01192 | -0.13 | 107.908
7.5 | 1.299 | 0.0111 | -0.13 | 116.979
8 | 1.304 | 0.01082 | -0.131 | 120.456
8.5 | 1.298 | 0.01308 | -0.131 | 99.252
9 | 1.282 | 0.01371 | -0.131 | 93.48
9.5 | 1.256 | 0.01443 | -0.132 | 87.034
10 | 1.221 | 0.01516 | -0.132 | 80.551
10.5 | 1.178 | 0.01608 | -0.132 | 73.261
11 | 1.127 | 0.01726 | -0.133 | 65.302
11.5 | 1.07 | 0.01846 | -0.133 | 57.977
12 | 1.005 | 0.02011 | -0.132 | 50.004
12.5 | 0.949 | 0.02057 | -0.133 | 46.121
13 | 0.861 | 0.02805 | -0.128 | 30.677

## 100. Re 8M Mach 0.10 (2)
BIGFOIL.COM POLAR EXPORT
NACA65A610
NACA65A610 |  |  |  | Cl Max: | 1.8006 | at alpha= | 17 | deg
XFOIL ncrit=9 |  |  |  | L/D Max: | 160.025 | at alpha= | 1.5 | deg
Re: | 8000000 |  |  | Cd Min: | 0.09367 | at alpha= | 20 | deg
Mach: | 0.1 |  |  | Cl=0 at alpha= | -5.0224 | deg
|  |  |  | @ Cl=0.1, Cd= | 0.0048965
|  |  |  | @ Cl=0.4, Cd= | 0.0044743
|  |  |  | @ Cl=0.6, Cd= | 0.0039892
alpha (deg) | Cl | Cd | Cm | Cl/Cd
-14 | -0.9482 | 0.02035 | -0.1272 | -46.5946
-13.5 | -0.8913 | 0.01652 | -0.1321 | -53.9528
-13 | -0.8352 | 0.01397 | -0.1348 | -59.7853
-12.5 | -0.7829 | 0.01251 | -0.1355 | -62.5819
-12 | -0.7316 | 0.0115 | -0.1354 | -63.6174
-11.5 | -0.6799 | 0.01074 | -0.1352 | -63.3054
-11 | -0.6279 | 0.01015 | -0.1348 | -61.8621
-10.5 | -0.5755 | 0.00964 | -0.1345 | -59.6992
-10 | -0.5254 | 0.00883 | -0.1337 | -59.5017
-9.5 | -0.4755 | 0.00811 | -0.1328 | -58.6313
-9 | -0.4236 | 0.00761 | -0.1323 | -55.6636
-8.5 | -0.3704 | 0.00721 | -0.1319 | -51.3731
-8 | -0.3159 | 0.00697 | -0.1318 | -45.3228
-7.5 | -0.2616 | 0.00676 | -0.1316 | -38.6982
-7 | -0.2101 | 0.00634 | -0.1309 | -33.1388
-6.5 | -0.1578 | 0.00586 | -0.1302 | -26.9283
-6 | -0.1046 | 0.00559 | -0.1298 | -18.712
-5.5 | -0.0512 | 0.00537 | -0.1294 | -9.5345
-5 | 0.0024 | 0.00522 | -0.129 | 0.45977
-4.5 | 0.0554 | 0.00505 | -0.1285 | 10.9703
-4 | 0.1077 | 0.00487 | -0.1278 | 22.115
-3.5 | 0.1602 | 0.00476 | -0.1272 | 33.6555
-3 | 0.2133 | 0.00471 | -0.1267 | 45.2866
-2.5 | 0.2657 | 0.00462 | -0.1261 | 57.5108
-2 | 0.318 | 0.00453 | -0.1254 | 70.1987
-1.5 | 0.3704 | 0.00448 | -0.1248 | 82.6786
-1 | 0.4226 | 0.00447 | -0.1241 | 94.5414
-0.5 | 0.4739 | 0.00451 | -0.1233 | 105.0776
0 | 0.5225 | 0.00434 | -0.1219 | 120.3917
0.5 | 0.5645 | 0.00408 | -0.1192 | 138.3578
1 | 0.6075 | 0.00397 | -0.1166 | 153.0227
1.5 | 0.6513 | 0.00407 | -0.1142 | 160.0246
2 | 0.6869 | 0.00462 | -0.11 | 148.6797
2.5 | 0.7199 | 0.00523 | -0.1053 | 137.6482
3 | 0.7593 | 0.00577 | -0.1021 | 131.5945
3.5 | 0.7945 | 0.00651 | -0.098 | 122.043
4.5 | 0.8825 | 0.00752 | -0.0938 | 117.3537
5 | 0.9396 | 0.00784 | -0.0946 | 119.8469
5.5 | 1.0383 | 0.00833 | -0.1054 | 124.6459
6 | 1.1352 | 0.0086 | -0.1157 | 132
6.5 | 1.2031 | 0.00917 | -0.1192 | 131.1996
7 | 1.2501 | 0.00967 | -0.1178 | 129.2761
7.5 | 1.2967 | 0.01017 | -0.1163 | 127.5025
8 | 1.3388 | 0.01071 | -0.1139 | 125.0047
8.5 | 1.3785 | 0.01125 | -0.111 | 122.5333
9 | 1.4187 | 0.01181 | -0.1084 | 120.127
9.5 | 1.4553 | 0.01256 | -0.1051 | 115.8678
10 | 1.4912 | 0.01337 | -0.1018 | 111.5333
10.5 | 1.5276 | 0.01416 | -0.0988 | 107.8814
11 | 1.5638 | 0.01495 | -0.0959 | 104.602
11.5 | 1.5978 | 0.01591 | -0.0928 | 100.4274
12 | 1.6293 | 0.01704 | -0.0893 | 95.6162
12.5 | 1.6568 | 0.01845 | -0.0854 | 89.7995
13 | 1.6858 | 0.01978 | -0.0819 | 85.2275
13.5 | 1.7103 | 0.02147 | -0.0779 | 79.66
14 | 1.73 | 0.02351 | -0.0735 | 73.5857
14.5 | 1.7494 | 0.02566 | -0.0694 | 68.1761
15 | 1.766 | 0.02805 | -0.0653 | 62.959
15.5 | 1.7843 | 0.03036 | -0.0617 | 58.7714
16 | 1.7924 | 0.03362 | -0.0574 | 53.3135
16.5 | 1.7945 | 0.03758 | -0.0532 | 47.7515
17 | 1.8006 | 0.04144 | -0.05 | 43.4508
17.5 | 1.7913 | 0.04707 | -0.0466 | 38.0561
18 | 1.782 | 0.0532 | -0.0443 | 33.4962
18.5 | 1.7603 | 0.0612 | -0.0427 | 28.7631
19 | 1.7378 | 0.07006 | -0.0426 | 24.8045
19.5 | 1.7067 | 0.08072 | -0.0439 | 21.1435
20 | 1.6673 | 0.09367 | -0.0474 | 17.7997

## 101. Re 8M Mach 0.25 (1)
BIGFOIL.COM POLAR EXPORT
NACA65A610
NACA65A610 |  |  |  | Cl Max: | 1.294 | at alpha= | 7.5 | deg
JavaFoil+Calcfoil stall+Eppler ext transition |  |  |  | L/D Max: | 150.667 | at alpha= | 2 | deg
Re: | 8000000 |  |  | Cd Min: | 0.00478 | at alpha= | -0.5 | deg
Mach: | 0.25 |  |  | Cl=0 at alpha= | -4.8136 | deg
|  |  |  | @ Cl=0.1, Cd= | 0.0060151
|  |  |  | @ Cl=0.4, Cd= | 0.08505
|  |  |  | @ Cl=0.6, Cd= | 0.08505
alpha (deg) | Cl | Cd | Cm | Cl/Cd
-15 | -0.059 | 0.10576 | -0.051 | -0.554
-14.5 | -0.056 | 0.10035 | -0.051 | -0.556
-14 | -0.053 | 0.09512 | -0.052 | -0.556
-13.5 | -0.05 | 0.09356 | -0.051 | -0.535
-13 | -0.143 | 0.08792 | -0.051 | -1.621
-12.5 | -0.19 | 0.08261 | -0.051 | -2.302
-12 | -0.224 | 0.07819 | -0.052 | -2.859
-11.5 | -0.249 | 0.07411 | -0.052 | -3.357
-11 | -0.268 | 0.06894 | -0.053 | -3.894
-10.5 | -0.282 | 0.06532 | -0.053 | -4.31
-10 | -0.288 | 0.06192 | -0.052 | -4.651
-9.5 | -0.288 | 0.05841 | -0.053 | -4.924
-9 | -0.28 | 0.05491 | -0.053 | -5.101
-8.5 | -0.266 | 0.05119 | -0.056 | -5.197
-8 | -0.245 | 0.04864 | -0.055 | -5.035
-7.5 | -0.219 | 0.04389 | -0.061 | -4.985
-7 | -0.23 | 0.00678 | -0.113 | -33.922
-6.5 | -0.184 | 0.00664 | -0.114 | -27.716
-6 | -0.134 | 0.00653 | -0.115 | -20.459
-5.5 | -0.079 | 0.00638 | -0.116 | -12.442
-5 | -0.022 | 0.00623 | -0.116 | -3.584
-4.5 | 0.037 | 0.00613 | -0.117 | 5.983
-4 | 0.097 | 0.00602 | -0.118 | 16.076
-3.5 | 0.158 | 0.00592 | -0.119 | 26.637
-3 | 0.219 | 0.00586 | -0.119 | 37.334
-2.5 | 0.28 | 0.00581 | -0.12 | 48.28
-2 | 0.342 | 0.00571 | -0.121 | 59.901
-1.5 | 0.404 | 0.00571 | -0.121 | 70.726
-1 | 0.466 | 0.00568 | -0.122 | 82.007
-0.5 | 0.527 | 0.00478 | -0.123 | 110.163
0 | 0.588 | 0.00481 | -0.124 | 122.152
0.5 | 0.649 | 0.00491 | -0.124 | 132.196
1 | 0.709 | 0.005 | -0.125 | 141.793
1.5 | 0.77 | 0.00519 | -0.126 | 148.287
2 | 0.829 | 0.0055 | -0.127 | 150.667
2.5 | 0.888 | 0.00599 | -0.127 | 148.38
3 | 0.947 | 0.00857 | -0.128 | 110.428
3.5 | 1.004 | 0.00889 | -0.129 | 112.974
4 | 1.06 | 0.00925 | -0.129 | 114.533
4.5 | 1.112 | 0.00966 | -0.13 | 115.121
5 | 1.16 | 0.01008 | -0.131 | 115.04
5.5 | 1.204 | 0.01072 | -0.131 | 112.24
6 | 1.242 | 0.01133 | -0.132 | 109.634
6.5 | 1.271 | 0.01063 | -0.132 | 119.55
7 | 1.293 | 0.01119 | -0.133 | 115.598
7.5 | 1.294 | 0.01263 | -0.133 | 102.459
8 | 1.279 | 0.01323 | -0.134 | 96.681
8.5 | 1.247 | 0.01397 | -0.134 | 89.261
9 | 1.198 | 0.01482 | -0.135 | 80.858
9.5 | 1.131 | 0.01592 | -0.135 | 71.05
10 | 1.046 | 0.01712 | -0.135 | 61.101
10.5 | 0.953 | 0.01771 | -0.135 | 53.802
11 | 0.841 | 0.01929 | -0.135 | 43.616
11.5 | 0.607 | 0.07117 | -0.083 | 8.524
12 | 0.502 | 0.07841 | -0.077 | 6.4
12.5 | 0.393 | 0.08505 | -0.073 | 4.626

## 102. Re 8M Mach 0.25 (2)
BIGFOIL.COM POLAR EXPORT
NACA65A610
NACA65A610 |  |  |  | Cl Max: | 1.6534 | at alpha= | 13 | deg
XFOIL ncrit=9 |  |  |  | L/D Max: | 164.251 | at alpha= | 1.5 | deg
Re: | 8000000 |  |  | Cd Min: | 0.14135 | at alpha= | 18 | deg
Mach: | 0.25 |  |  | Cl=0 at alpha= | -4.9964 | deg
|  |  |  | @ Cl=0.1, Cd= | 0.0049873
|  |  |  | @ Cl=0.4, Cd= | 0.0044963
|  |  |  | @ Cl=0.6, Cd= | 0.0040955
alpha (deg) | Cl | Cd | Cm | Cl/Cd
-10.5 | -0.5868 | 0.01467 | -0.147 | -40
-10 | -0.541 | 0.01212 | -0.1454 | -44.637
-9.5 | -0.4919 | 0.01044 | -0.1435 | -47.1169
-9 | -0.4418 | 0.00901 | -0.1416 | -49.0344
-8.5 | -0.3884 | 0.00808 | -0.14 | -48.0693
-8 | -0.3321 | 0.00756 | -0.139 | -43.9286
-7.5 | -0.2761 | 0.00714 | -0.1379 | -38.6695
-7 | -0.2193 | 0.00684 | -0.1372 | -32.0614
-6.5 | -0.1654 | 0.00621 | -0.136 | -26.6345
-6 | -0.1111 | 0.00581 | -0.1349 | -19.1222
-5.5 | -0.0554 | 0.00551 | -0.1341 | -10.0544
-5 | -0.0004 | 0.0053 | -0.1333 | -0.075472
-4.5 | 0.055 | 0.00518 | -0.1326 | 10.6178
-4 | 0.1087 | 0.00495 | -0.1316 | 21.9596
-3.5 | 0.163 | 0.00482 | -0.1308 | 33.8174
-3 | 0.2178 | 0.00474 | -0.1302 | 45.9494
-2.5 | 0.2721 | 0.00465 | -0.1295 | 58.5161
-2 | 0.3261 | 0.00457 | -0.1288 | 71.3567
-1.5 | 0.38 | 0.0045 | -0.1281 | 84.4444
-1 | 0.4338 | 0.00449 | -0.1273 | 96.6147
-0.5 | 0.4865 | 0.00453 | -0.1264 | 107.3951
0 | 0.537 | 0.0044 | -0.125 | 122.0455
1 | 0.6239 | 0.00398 | -0.1194 | 156.7588
1.5 | 0.6685 | 0.00407 | -0.1167 | 164.2506
2 | 0.7052 | 0.0046 | -0.1124 | 153.3043
2.5 | 0.7356 | 0.0053 | -0.1068 | 138.7925
3 | 0.7754 | 0.00583 | -0.1032 | 133.0017
3.5 | 0.8085 | 0.00665 | -0.0983 | 121.5789
4 | 0.8472 | 0.00733 | -0.0946 | 115.5798
4.5 | 0.9043 | 0.00771 | -0.0949 | 117.2892
5 | 0.9753 | 0.00811 | -0.0984 | 120.2589
5.5 | 1.0727 | 0.00862 | -0.1079 | 124.4432
6.5 | 1.2317 | 0.00957 | -0.1185 | 128.7043
7 | 1.2742 | 0.01011 | -0.1153 | 126.0336
7.5 | 1.3178 | 0.01063 | -0.1123 | 123.9699
8 | 1.3594 | 0.01128 | -0.109 | 120.5142
8.5 | 1.4004 | 0.01198 | -0.1056 | 116.8948
9 | 1.4394 | 0.01281 | -0.1019 | 112.3653
9.5 | 1.477 | 0.01376 | -0.098 | 107.3401
10 | 1.5133 | 0.01482 | -0.094 | 102.112
10.5 | 1.5472 | 0.01606 | -0.0897 | 96.3387
11 | 1.5774 | 0.01759 | -0.085 | 89.676
11.5 | 1.6069 | 0.01924 | -0.0803 | 83.5187
12 | 1.6295 | 0.02144 | -0.0749 | 76.0028
12.5 | 1.6447 | 0.02429 | -0.0688 | 67.711
13 | 1.6534 | 0.02779 | -0.0625 | 59.4962
13.5 | 1.6526 | 0.03215 | -0.0559 | 51.4028
14 | 1.6352 | 0.03818 | -0.049 | 42.8287
14.5 | 1.609 | 0.04546 | -0.0434 | 35.3938
15 | 1.5761 | 0.05423 | -0.0396 | 29.0632
15.5 | 1.5424 | 0.06409 | -0.0383 | 24.0662
16 | 1.5066 | 0.0754 | -0.0394 | 19.9814
16.5 | 1.4566 | 0.09033 | -0.044 | 16.1253
17 | 1.4252 | 0.1039 | -0.05 | 13.717
17.5 | 1.3779 | 0.12228 | -0.0603 | 11.2684
18 | 1.3362 | 0.14135 | -0.0715 | 9.4531

## 103. Re 8M Mach 0.50 (1)
BIGFOIL.COM POLAR EXPORT
NACA65A610
NACA65A610 |  |  |  | Cl Max: | 1.396 | at alpha= | 20 | deg
JavaFoil+Calcfoil stall+Eppler ext transition |  |  |  | L/D Max: | 154.661 | at alpha= | 1.5 | deg
Re: | 8000000 |  |  | Cd Min: | 0.00505 | at alpha= | 0 | deg
Mach: | 0.5 |  |  | Cl=0 at alpha= | -4.8175 | deg
|  |  |  | @ Cl=0.1, Cd= | 0.0062927
|  |  |  | @ Cl=0.4, Cd= | 0.005887
|  |  |  | @ Cl=0.6, Cd= | 0.0057373
alpha (deg) | Cl | Cd | Cm | Cl/Cd
-20 | -0.824 | 0.14987 | -0.06 | -5.499
-19.5 | -0.798 | 0.14845 | -0.06 | -5.374
-19 | -0.771 | 0.14911 | -0.06 | -5.174
-18.5 | -0.745 | 0.13779 | -0.061 | -5.405
-18 | -0.717 | 0.1321 | -0.06 | -5.431
-17.5 | -0.689 | 0.14056 | -0.058 | -4.902
-17 | -0.664 | 0.11667 | -0.061 | -5.691
-16.5 | -0.637 | 0.11018 | -0.062 | -5.785
-16 | -0.611 | 0.10452 | -0.062 | -5.843
-15.5 | -0.585 | 0.09791 | -0.064 | -5.97
-15 | -0.556 | 0.11133 | -0.06 | -4.99
-14.5 | -0.528 | 0.104 | -0.06 | -5.079
-14 | -0.501 | 0.09341 | -0.061 | -5.368
-13.5 | -0.475 | 0.08709 | -0.062 | -5.449
-13 | -0.448 | 0.08124 | -0.062 | -5.51
-12.5 | -0.421 | 0.07562 | -0.064 | -5.567
-12 | -0.394 | 0.07036 | -0.066 | -5.604
-11.5 | -0.365 | 0.0822 | -0.059 | -4.439
-11 | -0.338 | 0.07263 | -0.06 | -4.651
-10.5 | -0.311 | 0.06586 | -0.062 | -4.722
-10 | -0.284 | 0.06016 | -0.064 | -4.722
-9.5 | -0.257 | 0.05561 | -0.065 | -4.623
-9 | -0.23 | 0.05126 | -0.068 | -4.492
-8.5 | -0.201 | 0.05568 | -0.057 | -3.614
-8 | -0.174 | 0.05078 | -0.061 | -3.433
-7.5 | -0.147 | 0.04681 | -0.064 | -3.145
-7 | -0.12 | 0.04302 | -0.067 | -2.792
-6.5 | -0.093 | 0.03882 | -0.074 | -2.402
-6 | -0.065 | 0.04053 | -0.063 | -1.606
-5.5 | -0.061 | 0.03887 | -0.06 | -1.58
-5 | -0.023 | 0.00655 | -0.13 | -3.572
-4.5 | 0.04 | 0.00642 | -0.131 | 6.183
-4 | 0.106 | 0.00628 | -0.132 | 16.928
-3.5 | 0.174 | 0.00617 | -0.132 | 28.268
-3 | 0.243 | 0.00607 | -0.133 | 40.115
-2.5 | 0.313 | 0.00597 | -0.134 | 52.328
-2 | 0.382 | 0.0059 | -0.135 | 64.682
-1.5 | 0.451 | 0.00585 | -0.136 | 77.058
-1 | 0.521 | 0.00587 | -0.137 | 88.618
-0.5 | 0.589 | 0.00587 | -0.137 | 100.322
0 | 0.657 | 0.00505 | -0.138 | 130.095
0.5 | 0.725 | 0.00515 | -0.139 | 140.698
1 | 0.793 | 0.00532 | -0.14 | 149.17
1.5 | 0.861 | 0.00557 | -0.141 | 154.661
2 | 0.926 | 0.00599 | -0.141 | 154.575
2.5 | 0.991 | 0.00674 | -0.142 | 147.075
3 | 1.056 | 0.00972 | -0.143 | 108.62
3.5 | 1.118 | 0.01025 | -0.144 | 109.135
4 | 1.176 | 0.01082 | -0.145 | 108.673
4.5 | 1.222 | 0.01021 | -0.145 | 119.636
5 | 1.256 | 0.01176 | -0.146 | 106.782
5.5 | 1.269 | 0.01264 | -0.146 | 100.393
6 | 1.24 | 0.0135 | -0.146 | 91.875
6.5 | 1.07 | 0.01446 | -0.147 | 74.024
7 | 0.783 | 0.01555 | -0.147 | 50.369
7.5 | 0.666 | 0.05066 | -0.077 | 13.143
8 | 0.846 | 0.01693 | -0.148 | 49.964
8.5 | 0.719 | 0.05626 | -0.079 | 12.78
9 | 0.908 | 0.01824 | -0.15 | 49.793
9.5 | 0.938 | 0.01949 | -0.15 | 48.106
10 | 0.797 | 0.06914 | -0.078 | 11.524
10.5 | 1 | 0.02038 | -0.151 | 49.075
11 | 1.025 | 0.02226 | -0.151 | 46.055
11.5 | 0.877 | 0.07648 | -0.085 | 11.473
12 | 0.901 | 0.0836 | -0.082 | 10.78
12.5 | 1.116 | 0.02419 | -0.152 | 46.123
13 | 1.132 | 0.02826 | -0.15 | 40.049
13.5 | 0.983 | 0.09173 | -0.09 | 10.712
14 | 1.009 | 0.09863 | -0.091 | 10.228
14.5 | 1.046 | 0.09977 | -0.102 | 10.48
15 | 1.057 | 0.10637 | -0.088 | 9.936
15.5 | 1.082 | 0.11277 | -0.088 | 9.595
16 | 1.115 | 0.11651 | -0.098 | 9.574
16.5 | 1.222 | 0.07892 | -0.133 | 15.485
17 | 1.208 | 0.10473 | -0.121 | 11.54
17.5 | 1.196 | 0.12515 | -0.103 | 9.559
18 | 1.277 | 0.09937 | -0.128 | 12.856
18.5 | 1.309 | 0.10227 | -0.13 | 12.798
19 | 1.267 | 0.13934 | -0.102 | 9.096
19.5 | 1.319 | 0.12989 | -0.117 | 10.156
20 | 1.396 | 0.10486 | -0.133 | 13.314

## 104. Re 8M Mach 0.50 (2)
BIGFOIL.COM POLAR EXPORT
NACA65A610
NACA65A610 |  |  |  | Cl Max: | 1.3885 | at alpha= | 8 | deg
XFOIL ncrit=9 |  |  |  | L/D Max: | 181.32 | at alpha= | 1.5 | deg
Re: | 8000000 |  |  | Cd Min: | 0.25115 | at alpha= | -20 | deg
Mach: | 0.5 |  |  | Cl=0 at alpha= | -4.9927 | deg
|  |  |  | @ Cl=0.1, Cd= | 0.0056211
|  |  |  | @ Cl=0.4, Cd= | 0.0046977
|  |  |  | @ Cl=0.6, Cd= | 0.0046152
alpha (deg) | Cl | Cd | Cm | Cl/Cd
-20 | -0.5788 | 0.25115 | -0.0069 | -2.3046
-19 | -0.5233 | 0.23315 | -0.0207 | -2.2445
-18.5 | -0.4977 | 0.22458 | -0.0267 | -2.2161
-18 | -0.4758 | 0.21693 | -0.0314 | -2.1933
-17.5 | -0.4543 | 0.20917 | -0.0359 | -2.1719
-17 | -0.4327 | 0.20153 | -0.0405 | -2.1471
-16.5 | -0.4135 | 0.19284 | -0.045 | -2.1443
-16 | -0.3941 | 0.18416 | -0.0493 | -2.14
-15.5 | -0.3757 | 0.17571 | -0.0535 | -2.1382
-15 | -0.355 | 0.16868 | -0.0576 | -2.1046
-14.5 | -0.335 | 0.1614 | -0.0616 | -2.0756
-14 | -0.3146 | 0.15453 | -0.0655 | -2.0359
-13.5 | -0.2993 | 0.14611 | -0.0693 | -2.0485
-13 | -0.2797 | 0.13922 | -0.073 | -2.0091
-12.5 | -0.2644 | 0.13153 | -0.0766 | -2.0102
-12 | -0.251 | 0.12334 | -0.0802 | -2.035
-11.5 | -0.2371 | 0.11568 | -0.0838 | -2.0496
-11 | -0.2263 | 0.10747 | -0.0877 | -2.1057
-10.5 | -0.2068 | 0.10153 | -0.0911 | -2.0368
-10 | -0.191 | 0.09482 | -0.0946 | -2.0143
-9.5 | -0.1818 | 0.08689 | -0.0987 | -2.0923
-9 | -0.1723 | 0.07908 | -0.1031 | -2.1788
-8.5 | -0.1601 | 0.07189 | -0.1079 | -2.227
-8 | -0.1503 | 0.0644 | -0.1132 | -2.3339
-7.5 | -0.1506 | 0.05477 | -0.1223 | -2.7497
-7 | -0.1214 | 0.0456 | -0.1389 | -2.6623
-6.5 | -0.0723 | 0.03205 | -0.161 | -2.2559
-6 | -0.0457 | 0.02105 | -0.1666 | -2.171
-5.5 | -0.0452 | 0.01027 | -0.1611 | -4.4012
-5 | -0.0008 | 0.00721 | -0.1563 | -0.11096
-4.5 | 0.0536 | 0.006 | -0.1524 | 8.9333
-4 | 0.1136 | 0.00551 | -0.1496 | 20.6171
-3.5 | 0.1738 | 0.00516 | -0.1473 | 33.6822
-3 | 0.2353 | 0.00496 | -0.1456 | 47.4395
-2.5 | 0.297 | 0.00485 | -0.1442 | 61.2371
-2 | 0.3581 | 0.00476 | -0.1429 | 75.2311
-1.5 | 0.4186 | 0.00467 | -0.1417 | 89.636
-1 | 0.4791 | 0.00462 | -0.1406 | 103.7013
-0.5 | 0.5393 | 0.00461 | -0.1395 | 116.9848
0 | 0.5974 | 0.00463 | -0.138 | 129.0281
0.5 | 0.6465 | 0.00435 | -0.1347 | 148.6207
1 | 0.6935 | 0.00409 | -0.1309 | 169.5599
1.5 | 0.7416 | 0.00409 | -0.1272 | 181.3203
2 | 0.7835 | 0.00441 | -0.122 | 177.6644
3 | 0.8355 | 0.00636 | -0.1058 | 131.3679
3.5 | 0.8889 | 0.00766 | -0.1042 | 116.0444
4 | 0.9711 | 0.00853 | -0.1083 | 113.8453
4.5 | 1.0461 | 0.00903 | -0.11 | 115.8472
5 | 1.1106 | 0.00958 | -0.1092 | 115.929
5.5 | 1.1707 | 0.01023 | -0.1072 | 114.4379
6 | 1.2585 | 0.01084 | -0.1108 | 116.0978
6.5 | 1.3101 | 0.01187 | -0.1064 | 110.3707
7 | 1.355 | 0.01312 | -0.1005 | 103.2774
7.5 | 1.3846 | 0.01526 | -0.092 | 90.7339
8 | 1.3885 | 0.01905 | -0.0806 | 72.8871
8.5 | 1.3854 | 0.02498 | -0.0691 | 55.4604
9 | 1.3664 | 0.03319 | -0.0585 | 41.169
9.5 | 1.332 | 0.04136 | -0.0495 | 32.205
10 | 1.2909 | 0.05043 | -0.0433 | 25.5979
10.5 | 1.249 | 0.06062 | -0.0409 | 20.6038
11 | 1.2072 | 0.07253 | -0.0422 | 16.6441
11.5 | 1.1697 | 0.08579 | -0.0471 | 13.6345
12 | 1.1349 | 0.10095 | -0.0554 | 11.2422
12.5 | 1.1093 | 0.11733 | -0.0656 | 9.4545
13 | 1.0935 | 0.13378 | -0.0749 | 8.1739

## 105. Re 10M Mach 0.00 (1)
BIGFOIL.COM POLAR EXPORT
NACA65A610
NACA65A610 |  |  |  | Cl Max: | 1.307 | at alpha= | 8 | deg
JavaFoil+Calcfoil stall+Eppler ext transition |  |  |  | L/D Max: | 138.522 | at alpha= | 2 | deg
Re: | 10000000 |  |  | Cd Min: | 0.00483 | at alpha= | 0 | deg
Mach: | 0 |  |  | Cl=0 at alpha= | -4.8103 | deg
|  |  |  | @ Cl=0.1, Cd= | 0.0058329
|  |  |  | @ Cl=0.4, Cd= | 0.005553
|  |  |  | @ Cl=0.6, Cd= | 0.0048773
alpha (deg) | Cl | Cd | Cm | Cl/Cd
-17 | -0.275 | 0.12606 | -0.048 | -2.181
-16.5 | -0.288 | 0.12139 | -0.047 | -2.376
-16 | -0.302 | 0.11548 | -0.048 | -2.617
-15.5 | -0.316 | 0.10989 | -0.048 | -2.876
-15 | -0.33 | 0.1038 | -0.049 | -3.175
-14.5 | -0.343 | 0.09732 | -0.05 | -3.521
-14 | -0.355 | 0.09306 | -0.05 | -3.813
-13.5 | -0.366 | 0.08802 | -0.05 | -4.155
-13 | -0.374 | 0.08505 | -0.049 | -4.403
-12.5 | -0.381 | 0.08121 | -0.049 | -4.694
-12 | -0.382 | 0.0763 | -0.049 | -5.007
-11.5 | -0.379 | 0.07243 | -0.049 | -5.229
-11 | -0.373 | 0.06754 | -0.05 | -5.516
-10.5 | -0.363 | 0.06384 | -0.052 | -5.684
-10 | -0.349 | 0.06044 | -0.052 | -5.779
-9.5 | -0.332 | 0.05589 | -0.055 | -5.945
-9 | -0.312 | 0.05126 | -0.058 | -6.079
-8.5 | -0.287 | 0.04743 | -0.061 | -6.044
-8 | -0.259 | 0.04307 | -0.066 | -6.011
-7.5 | -0.276 | 0.00674 | -0.109 | -41.003
-7 | -0.231 | 0.00658 | -0.11 | -35.2
-6.5 | -0.183 | 0.0064 | -0.11 | -28.633
-6 | -0.132 | 0.00629 | -0.111 | -20.953
-5.5 | -0.078 | 0.00616 | -0.112 | -12.612
-5 | -0.022 | 0.006 | -0.113 | -3.631
-4.5 | 0.036 | 0.00591 | -0.113 | 6.032
-4 | 0.094 | 0.00584 | -0.114 | 16.099
-3.5 | 0.153 | 0.00577 | -0.115 | 26.518
-3 | 0.212 | 0.0057 | -0.115 | 37.262
-2.5 | 0.272 | 0.00566 | -0.116 | 47.996
-2 | 0.331 | 0.00559 | -0.117 | 59.237
-1.5 | 0.391 | 0.00555 | -0.118 | 70.487
-1 | 0.451 | 0.00557 | -0.118 | 80.909
-0.5 | 0.51 | 0.00558 | -0.119 | 91.384
0 | 0.569 | 0.00483 | -0.12 | 117.893
0.5 | 0.628 | 0.00492 | -0.12 | 127.662
1 | 0.687 | 0.00508 | -0.121 | 135.292
1.5 | 0.746 | 0.00539 | -0.122 | 138.352
2 | 0.802 | 0.00579 | -0.123 | 138.522
2.5 | 0.86 | 0.00623 | -0.123 | 138.137
3 | 0.917 | 0.00806 | -0.124 | 113.816
3.5 | 0.973 | 0.00836 | -0.125 | 116.454
4 | 1.028 | 0.00865 | -0.125 | 118.807
4.5 | 1.079 | 0.00899 | -0.126 | 120.045
5 | 1.128 | 0.00938 | -0.127 | 120.279
5.5 | 1.173 | 0.00979 | -0.127 | 119.875
6 | 1.215 | 0.01038 | -0.128 | 117.029
6.5 | 1.252 | 0.01076 | -0.128 | 116.34
7 | 1.283 | 0.01135 | -0.129 | 113.024
7.5 | 1.301 | 0.0119 | -0.13 | 109.321
8 | 1.307 | 0.01102 | -0.13 | 118.61
8.5 | 1.305 | 0.01078 | -0.131 | 121.061
9 | 1.293 | 0.01305 | -0.131 | 99.061
9.5 | 1.272 | 0.01382 | -0.131 | 91.983
10 | 1.242 | 0.01437 | -0.132 | 86.429
10.5 | 1.205 | 0.01513 | -0.132 | 79.66
11 | 1.161 | 0.01624 | -0.132 | 71.517
11.5 | 1.113 | 0.01704 | -0.133 | 65.318
12 | 1.058 | 0.01845 | -0.133 | 57.38
12.5 | 1.007 | 0.01895 | -0.133 | 53.113
13 | 0.819 | 0.06542 | -0.1 | 12.513

## 106. Re 10M Mach 0.00 (2)
BIGFOIL.COM POLAR EXPORT
NACA65A610
NACA65A610 |  |  |  | Cl Max: | 1.8241 | at alpha= | 17 | deg
XFOIL ncrit=9 |  |  |  | L/D Max: | 149.767 | at alpha= | 1.5 | deg
Re: | 10000000 |  |  | Cd Min: | 0.18116 | at alpha= | -20 | deg
Mach: | 0 |  |  | Cl=0 at alpha= | -5.0094 | deg
|  |  |  | @ Cl=0.1, Cd= | 0.0047487
|  |  |  | @ Cl=0.4, Cd= | 0.0043952
|  |  |  | @ Cl=0.6, Cd= | 0.0042086
alpha (deg) | Cl | Cd | Cm | Cl/Cd
-20 | -0.3046 | 0.18116 | -0.0417 | -1.6814
-19.5 | -0.2955 | 0.17677 | -0.0439 | -1.6717
-17.5 | -1.1504 | 0.03732 | -0.1147 | -30.8253
-17 | -1.1897 | 0.0283 | -0.1212 | -42.0389
-16.5 | -1.1743 | 0.0249 | -0.1206 | -47.1606
-16 | -1.1445 | 0.02203 | -0.1209 | -51.9519
-15.5 | -1.1035 | 0.02025 | -0.1211 | -54.4938
-15 | -1.0599 | 0.0184 | -0.1217 | -57.6033
-14.5 | -1.0128 | 0.01693 | -0.1223 | -59.8228
-13.5 | -0.8919 | 0.01369 | -0.129 | -65.1497
-13 | -0.8351 | 0.01187 | -0.1314 | -70.3538
-12.5 | -0.7825 | 0.01091 | -0.132 | -71.7232
-12 | -0.7316 | 0.01018 | -0.1319 | -71.8664
-11.5 | -0.68 | 0.00959 | -0.1319 | -70.9072
-11 | -0.6279 | 0.00911 | -0.1318 | -68.9243
-10 | -0.5238 | 0.00825 | -0.1314 | -63.4909
-9.5 | -0.4739 | 0.00755 | -0.1308 | -62.7682
-9 | -0.4225 | 0.00703 | -0.1303 | -60.0996
-8.5 | -0.3697 | 0.00669 | -0.1301 | -55.2616
-8 | -0.3165 | 0.00647 | -0.1299 | -48.9181
-7.5 | -0.2626 | 0.00627 | -0.1299 | -41.882
-7 | -0.2084 | 0.00603 | -0.1298 | -34.5605
-6.5 | -0.1574 | 0.0056 | -0.1291 | -28.1071
-6 | -0.1048 | 0.00531 | -0.1286 | -19.7363
-5.5 | -0.0523 | 0.00511 | -0.1282 | -10.2348
-5 | 0.001 | 0.00498 | -0.1279 | 0.2008
-4.5 | 0.054 | 0.00489 | -0.1275 | 11.0429
-4 | 0.1061 | 0.00473 | -0.1269 | 22.4313
-3.5 | 0.1584 | 0.00462 | -0.1263 | 34.2857
-2.5 | 0.2638 | 0.0045 | -0.1253 | 58.6222
-2 | 0.3159 | 0.00441 | -0.1247 | 71.6327
-1.5 | 0.3677 | 0.00437 | -0.124 | 84.1419
-1 | 0.4189 | 0.00441 | -0.1232 | 94.9887
-0.5 | 0.4706 | 0.00442 | -0.1225 | 106.4706
0 | 0.52 | 0.00437 | -0.1213 | 118.9931
0.5 | 0.5629 | 0.00419 | -0.1188 | 134.3437
1 | 0.6029 | 0.00421 | -0.1157 | 143.2067
1.5 | 0.6425 | 0.00429 | -0.1125 | 149.7669
2 | 0.6766 | 0.00486 | -0.1081 | 139.2181
2.5 | 0.7133 | 0.00538 | -0.1043 | 132.5836
3 | 0.7527 | 0.00587 | -0.1011 | 128.2283
3.5 | 0.7916 | 0.00645 | -0.0979 | 122.7287
4 | 0.8336 | 0.00698 | -0.0954 | 119.4269
4.5 | 0.8837 | 0.00725 | -0.0946 | 121.8897
5 | 0.936 | 0.00754 | -0.0944 | 124.1379
5.5 | 1.0003 | 0.0079 | -0.0971 | 126.6203
6 | 1.104 | 0.00843 | -0.1093 | 130.9609
6.5 | 1.1806 | 0.00871 | -0.115 | 135.5454
7 | 1.252 | 0.00924 | -0.1195 | 135.4978
7.5 | 1.2994 | 0.00967 | -0.1183 | 134.3744
8 | 1.3446 | 0.01022 | -0.1168 | 131.5656
8.5 | 1.3878 | 0.01073 | -0.1148 | 129.3383
9 | 1.4266 | 0.01124 | -0.1119 | 126.9217
9.5 | 1.4633 | 0.01194 | -0.1087 | 122.5544
10 | 1.5012 | 0.01255 | -0.1059 | 119.6175
10.5 | 1.5381 | 0.01323 | -0.1031 | 116.2585
11 | 1.5742 | 0.01395 | -0.1002 | 112.8459
11.5 | 1.6092 | 0.01475 | -0.0973 | 109.0983
12 | 1.6402 | 0.01581 | -0.0938 | 103.7445
12.5 | 1.6672 | 0.01715 | -0.0898 | 97.2128
13 | 1.6973 | 0.01831 | -0.0866 | 92.698
13.5 | 1.7227 | 0.0198 | -0.0827 | 87.0051
14 | 1.7437 | 0.02164 | -0.0785 | 80.5776
14.5 | 1.7641 | 0.02354 | -0.0744 | 74.9405
15 | 1.7821 | 0.02567 | -0.0704 | 69.4235
15.5 | 1.8025 | 0.02765 | -0.0669 | 65.1899
16 | 1.8124 | 0.03052 | -0.0626 | 59.384
16.5 | 1.817 | 0.03398 | -0.0582 | 53.4726
17 | 1.8241 | 0.03738 | -0.0546 | 48.7988
17.5 | 1.8184 | 0.04227 | -0.0508 | 43.0187
18 | 1.8112 | 0.04764 | -0.0477 | 38.0185
18.5 | 1.7921 | 0.05482 | -0.0453 | 32.6906
19 | 1.7728 | 0.06261 | -0.0441 | 28.315
19.5 | 1.7434 | 0.07243 | -0.0443 | 24.0701
20 | 1.7103 | 0.08356 | -0.0461 | 20.4679

## 107. Re 10M Mach 0.10 (1)
BIGFOIL.COM POLAR EXPORT
NACA65A610
NACA65A610 |  |  |  | Cl Max: | 1.305 | at alpha= | 8 | deg
JavaFoil+Calcfoil stall+Eppler ext transition |  |  |  | L/D Max: | 138.848 | at alpha= | 2 | deg
Re: | 10000000 |  |  | Cd Min: | 0.00483 | at alpha= | 0 | deg
Mach: | 0.1 |  |  | Cl=0 at alpha= | -4.8103 | deg
|  |  |  | @ Cl=0.1, Cd= | 0.005842
|  |  |  | @ Cl=0.4, Cd= | 0.00557
|  |  |  | @ Cl=0.6, Cd= | 0.0048822
alpha (deg) | Cl | Cd | Cm | Cl/Cd
-17 | -0.235 | 0.12847 | -0.048 | -1.827
-16.5 | -0.25 | 0.12337 | -0.048 | -2.025
-16 | -0.265 | 0.11756 | -0.048 | -2.258
-15.5 | -0.281 | 0.11036 | -0.048 | -2.549
-15 | -0.297 | 0.10416 | -0.049 | -2.853
-14.5 | -0.313 | 0.09812 | -0.05 | -3.188
-14 | -0.327 | 0.09438 | -0.049 | -3.469
-13.5 | -0.341 | 0.08825 | -0.05 | -3.868
-13 | -0.353 | 0.08494 | -0.05 | -4.158
-12.5 | -0.363 | 0.08058 | -0.05 | -4.504
-12 | -0.367 | 0.0765 | -0.05 | -4.791
-11.5 | -0.366 | 0.0704 | -0.052 | -5.205
-11 | -0.362 | 0.06789 | -0.051 | -5.333
-10.5 | -0.354 | 0.06432 | -0.051 | -5.511
-10 | -0.343 | 0.06077 | -0.052 | -5.642
-9.5 | -0.328 | 0.05656 | -0.054 | -5.791
-9 | -0.308 | 0.05184 | -0.057 | -5.946
-8.5 | -0.285 | 0.0479 | -0.06 | -5.941
-8 | -0.256 | 0.04564 | -0.06 | -5.606
-7.5 | -0.276 | 0.00675 | -0.11 | -40.848
-7 | -0.232 | 0.00658 | -0.11 | -35.161
-6.5 | -0.183 | 0.00643 | -0.111 | -28.523
-6 | -0.132 | 0.0063 | -0.112 | -20.974
-5.5 | -0.078 | 0.00617 | -0.112 | -12.636
-5 | -0.022 | 0.00604 | -0.113 | -3.624
-4.5 | 0.036 | 0.00593 | -0.114 | 6.044
-4 | 0.094 | 0.00585 | -0.115 | 16.163
-3.5 | 0.154 | 0.00577 | -0.115 | 26.624
-3 | 0.213 | 0.0057 | -0.116 | 37.431
-2.5 | 0.273 | 0.00566 | -0.117 | 48.212
-2 | 0.333 | 0.0056 | -0.117 | 59.504
-1.5 | 0.393 | 0.00557 | -0.118 | 70.522
-1 | 0.453 | 0.00557 | -0.119 | 81.296
-0.5 | 0.513 | 0.00558 | -0.12 | 91.812
0 | 0.572 | 0.00483 | -0.12 | 118.384
0.5 | 0.631 | 0.00494 | -0.121 | 127.822
1 | 0.69 | 0.0051 | -0.122 | 135.229
1.5 | 0.749 | 0.0054 | -0.122 | 138.846
2 | 0.807 | 0.00581 | -0.123 | 138.848
2.5 | 0.864 | 0.00624 | -0.124 | 138.532
3 | 0.922 | 0.00808 | -0.124 | 114.052
3.5 | 0.978 | 0.00838 | -0.125 | 116.64
4 | 1.032 | 0.0087 | -0.126 | 118.654
4.5 | 1.084 | 0.00903 | -0.127 | 120.015
5 | 1.133 | 0.00942 | -0.127 | 120.289
5.5 | 1.178 | 0.00989 | -0.128 | 119.056
6 | 1.219 | 0.01044 | -0.128 | 116.798
6.5 | 1.255 | 0.01089 | -0.129 | 115.274
7 | 1.286 | 0.01149 | -0.13 | 111.937
7.5 | 1.302 | 0.01206 | -0.13 | 107.96
8 | 1.305 | 0.01112 | -0.131 | 117.385
8.5 | 1.3 | 0.01261 | -0.131 | 103.088
9 | 1.284 | 0.01321 | -0.132 | 97.196
9.5 | 1.258 | 0.01389 | -0.132 | 90.539
10 | 1.223 | 0.01458 | -0.132 | 83.844
10.5 | 1.179 | 0.01546 | -0.133 | 76.287
11 | 1.129 | 0.01657 | -0.133 | 68.116
11.5 | 1.073 | 0.01768 | -0.133 | 60.659
12 | 1.012 | 0.01904 | -0.133 | 53.126
12.5 | 0.954 | 0.01952 | -0.133 | 48.868
13 | 0.886 | 0.02167 | -0.132 | 40.878

## 108. Re 10M Mach 0.10 (2)
BIGFOIL.COM POLAR EXPORT
NACA65A610
NACA65A610 |  |  |  | Cl Max: | 1.7983 | at alpha= | 16 | deg
XFOIL ncrit=9 |  |  |  | L/D Max: | 143.967 | at alpha= | 1 | deg
Re: | 10000000 |  |  | Cd Min: | 0.10248 | at alpha= | 20 | deg
Mach: | 0.1 |  |  | Cl=0 at alpha= | -5.0028 | deg
|  |  |  | @ Cl=0.1, Cd= | 0.0047549
|  |  |  | @ Cl=0.4, Cd= | 0.0043937
|  |  |  | @ Cl=0.6, Cd= | 0.0042085
alpha (deg) | Cl | Cd | Cm | Cl/Cd
-15 | -1.0507 | 0.02294 | -0.1251 | -45.8021
-14.5 | -1.0118 | 0.0203 | -0.1254 | -49.8424
-14 | -0.9713 | 0.01729 | -0.1259 | -56.177
-13.5 | -0.9162 | 0.01586 | -0.1274 | -57.768
-13 | -0.8436 | 0.01343 | -0.1336 | -62.8146
-12.5 | -0.7898 | 0.0118 | -0.1346 | -66.9322
-12 | -0.7387 | 0.01079 | -0.1344 | -68.4615
-11.5 | -0.6874 | 0.00995 | -0.1341 | -69.0854
-11 | -0.6346 | 0.00938 | -0.1338 | -67.6546
-10.5 | -0.582 | 0.00889 | -0.1335 | -65.4668
-9.5 | -0.4777 | 0.00779 | -0.1325 | -61.3222
-9 | -0.4264 | 0.00716 | -0.1318 | -59.5531
-8.5 | -0.3734 | 0.00677 | -0.1314 | -55.1551
-8 | -0.3197 | 0.00652 | -0.1311 | -49.0337
-6.5 | -0.1589 | 0.00565 | -0.1301 | -28.1239
-6 | -0.1059 | 0.00534 | -0.1295 | -19.8315
-5.5 | -0.0532 | 0.00513 | -0.129 | -10.3704
-5 | 0.0003 | 0.00499 | -0.1286 | 0.06012
-4 | 0.1063 | 0.00474 | -0.1275 | 22.4262
-3.5 | 0.1589 | 0.00463 | -0.1269 | 34.3197
-3 | 0.212 | 0.00457 | -0.1265 | 46.3895
-2.5 | 0.265 | 0.0045 | -0.1259 | 58.8889
-2 | 0.3174 | 0.00442 | -0.1253 | 71.81
-1.5 | 0.3694 | 0.00437 | -0.1246 | 84.5309
-1 | 0.421 | 0.00441 | -0.1238 | 95.4649
-0.5 | 0.4729 | 0.00442 | -0.1231 | 106.991
0.5 | 0.5659 | 0.0042 | -0.1194 | 134.7381
1 | 0.6061 | 0.00421 | -0.1162 | 143.9667
2 | 0.6795 | 0.00487 | -0.1084 | 139.5277
2.5 | 0.7161 | 0.00539 | -0.1046 | 132.8571
3 | 0.7556 | 0.00589 | -0.1013 | 128.2852
3.5 | 0.7944 | 0.00648 | -0.098 | 122.5926
4 | 0.8369 | 0.00701 | -0.0955 | 119.3866
4.5 | 0.8871 | 0.00728 | -0.0947 | 121.8544
5 | 0.9403 | 0.00757 | -0.0946 | 124.214
5.5 | 1.0085 | 0.00796 | -0.0981 | 126.696
6.5 | 1.1854 | 0.00878 | -0.1148 | 135.0114
7 | 1.2578 | 0.00932 | -0.1194 | 134.9571
7.5 | 1.3056 | 0.00976 | -0.1181 | 133.7705
8 | 1.3505 | 0.01034 | -0.1163 | 130.6093
8.5 | 1.3912 | 0.01083 | -0.1136 | 128.458
9 | 1.4307 | 0.01138 | -0.1107 | 125.7206
10 | 1.5061 | 0.01272 | -0.1046 | 118.4041
10.5 | 1.5431 | 0.01344 | -0.1016 | 114.814
11 | 1.5775 | 0.01432 | -0.0983 | 110.1606
11.5 | 1.6125 | 0.01519 | -0.0952 | 106.1554
12 | 1.6428 | 0.01636 | -0.0914 | 100.4156
12.5 | 1.67 | 0.01776 | -0.0873 | 94.0315
13 | 1.6993 | 0.01905 | -0.0838 | 89.2021
13.5 | 1.7236 | 0.0207 | -0.0797 | 83.2657
14 | 1.7429 | 0.02277 | -0.0751 | 76.5437
14.5 | 1.7615 | 0.02494 | -0.0708 | 70.6295
15 | 1.7762 | 0.02743 | -0.0663 | 64.7539
15.5 | 1.7938 | 0.02974 | -0.0626 | 60.3161
16 | 1.7983 | 0.03327 | -0.0579 | 54.0517
16.5 | 1.7969 | 0.03748 | -0.0533 | 47.9429
17 | 1.7962 | 0.04197 | -0.0497 | 42.7972
17.5 | 1.7813 | 0.0482 | -0.0461 | 36.9564
18 | 1.7645 | 0.05525 | -0.0437 | 31.9367
18.5 | 1.7309 | 0.06499 | -0.0426 | 26.6333
19 | 1.7007 | 0.07521 | -0.0433 | 22.6127
19.5 | 1.6586 | 0.08821 | -0.0462 | 18.8029
20 | 1.6158 | 0.10248 | -0.0512 | 15.767

## 109. Re 10M Mach 0.25 (1)
BIGFOIL.COM POLAR EXPORT
NACA65A610
NACA65A610 |  |  |  | Cl Max: | 1.295 | at alpha= | 7.5 | deg
JavaFoil+Calcfoil stall+Eppler ext transition |  |  |  | L/D Max: | 140.908 | at alpha= | 1.5 | deg
Re: | 10000000 |  |  | Cd Min: | 0.00487 | at alpha= | 0 | deg
Mach: | 0.25 |  |  | Cl=0 at alpha= | -4.8136 | deg
|  |  |  | @ Cl=0.1, Cd= | 0.0059056
|  |  |  | @ Cl=0.4, Cd= | 0.08491
|  |  |  | @ Cl=0.6, Cd= | 0.08491
alpha (deg) | Cl | Cd | Cm | Cl/Cd
-15 | -0.059 | 0.1049 | -0.051 | -0.559
-14.5 | -0.056 | 0.09875 | -0.052 | -0.565
-14 | -0.053 | 0.09484 | -0.052 | -0.558
-13.5 | -0.05 | 0.0936 | -0.051 | -0.534
-13 | -0.143 | 0.08675 | -0.052 | -1.643
-12.5 | -0.19 | 0.08205 | -0.052 | -2.318
-12 | -0.224 | 0.07734 | -0.052 | -2.891
-11.5 | -0.249 | 0.07363 | -0.052 | -3.38
-11 | -0.269 | 0.06785 | -0.054 | -3.957
-10.5 | -0.282 | 0.06435 | -0.053 | -4.377
-10 | -0.288 | 0.06184 | -0.053 | -4.659
-9.5 | -0.288 | 0.05842 | -0.053 | -4.923
-9 | -0.28 | 0.05426 | -0.054 | -5.166
-8.5 | -0.266 | 0.0505 | -0.057 | -5.272
-8 | -0.245 | 0.04806 | -0.056 | -5.099
-7.5 | -0.219 | 0.04316 | -0.063 | -5.079
-7 | -0.23 | 0.00673 | -0.113 | -34.173
-6.5 | -0.184 | 0.00654 | -0.114 | -28.153
-6 | -0.134 | 0.00637 | -0.115 | -20.954
-5.5 | -0.079 | 0.00626 | -0.116 | -12.666
-5 | -0.022 | 0.00611 | -0.116 | -3.654
-4.5 | 0.037 | 0.00599 | -0.117 | 6.128
-4 | 0.097 | 0.00591 | -0.118 | 16.382
-3.5 | 0.158 | 0.00582 | -0.119 | 27.113
-3 | 0.219 | 0.00575 | -0.119 | 38.084
-2.5 | 0.28 | 0.00568 | -0.12 | 49.345
-2 | 0.342 | 0.00562 | -0.121 | 60.827
-1.5 | 0.404 | 0.0056 | -0.121 | 72.097
-1 | 0.466 | 0.00562 | -0.122 | 82.85
-0.5 | 0.527 | 0.00561 | -0.123 | 93.807
0 | 0.588 | 0.00487 | -0.124 | 120.547
0.5 | 0.649 | 0.00498 | -0.124 | 130.251
1 | 0.709 | 0.00516 | -0.125 | 137.409
1.5 | 0.77 | 0.00547 | -0.126 | 140.908
2 | 0.829 | 0.00591 | -0.127 | 140.255
2.5 | 0.888 | 0.00638 | -0.127 | 139.31
3 | 0.947 | 0.0083 | -0.128 | 114.017
3.5 | 1.004 | 0.00862 | -0.129 | 116.437
4 | 1.06 | 0.009 | -0.129 | 117.781
4.5 | 1.112 | 0.00933 | -0.13 | 119.179
5 | 1.16 | 0.00978 | -0.131 | 118.63
5.5 | 1.204 | 0.01031 | -0.131 | 116.726
6 | 1.242 | 0.01089 | -0.132 | 114.053
6.5 | 1.273 | 0.01148 | -0.133 | 110.873
7 | 1.294 | 0.01075 | -0.133 | 120.393
7.5 | 1.295 | 0.01131 | -0.134 | 114.492
8 | 1.281 | 0.01275 | -0.134 | 100.421
8.5 | 1.249 | 0.01347 | -0.135 | 92.748
9 | 1.2 | 0.01426 | -0.135 | 84.143
9.5 | 1.133 | 0.01533 | -0.135 | 73.899
10 | 1.049 | 0.01641 | -0.135 | 63.905
10.5 | 0.954 | 0.01698 | -0.136 | 56.198
11 | 0.845 | 0.01819 | -0.136 | 46.466
11.5 | 0.709 | 0.02337 | -0.132 | 30.362
12 | 0.504 | 0.07609 | -0.081 | 6.621
12.5 | 0.394 | 0.08491 | -0.075 | 4.639

## 110. Re 10M Mach 0.25 (2)
BIGFOIL.COM POLAR EXPORT
NACA65A610
NACA65A610 |  |  |  | Cl Max: | 1.6919 | at alpha= | 13.5 | deg
XFOIL ncrit=9 |  |  |  | L/D Max: | 156.118 | at alpha= | 1.5 | deg
Re: | 10000000 |  |  | Cd Min: | 0.14569 | at alpha= | 18.5 | deg
Mach: | 0.25 |  |  | Cl=0 at alpha= | -4.9764 | deg
|  |  |  | @ Cl=0.1, Cd= | 0.0048272
|  |  |  | @ Cl=0.4, Cd= | 0.0044018
|  |  |  | @ Cl=0.6, Cd= | 0.0042156
alpha (deg) | Cl | Cd | Cm | Cl/Cd
-11 | -0.6533 | 0.01508 | -0.1465 | -43.3223
-10.5 | -0.6071 | 0.01192 | -0.1456 | -50.9312
-10 | -0.5541 | 0.01048 | -0.1441 | -52.8721
-9.5 | -0.5008 | 0.00932 | -0.1424 | -53.7339
-9 | -0.4449 | 0.00857 | -0.1412 | -51.9137
-8.5 | -0.3922 | 0.00758 | -0.1395 | -51.7414
-8 | -0.3373 | 0.00699 | -0.1381 | -48.2546
-7.5 | -0.2801 | 0.00662 | -0.1373 | -42.3112
-7 | -0.2224 | 0.00633 | -0.1367 | -35.1343
-6.5 | -0.1664 | 0.00605 | -0.1358 | -27.5041
-6 | -0.1123 | 0.00555 | -0.1347 | -20.2342
-5.5 | -0.0577 | 0.00525 | -0.1337 | -10.9905
-5 | -0.0026 | 0.00506 | -0.1328 | -0.51383
-4 | 0.1076 | 0.00481 | -0.1314 | 22.3701
-3.5 | 0.1621 | 0.00468 | -0.1307 | 34.6368
-2.5 | 0.2715 | 0.00453 | -0.1294 | 59.9338
-2 | 0.3257 | 0.00445 | -0.1287 | 73.191
-1.5 | 0.3791 | 0.00439 | -0.1279 | 86.3554
-1 | 0.4323 | 0.00442 | -0.1271 | 97.8054
-0.5 | 0.4857 | 0.00443 | -0.1263 | 109.6388
0 | 0.5371 | 0.00441 | -0.1251 | 121.7914
0.5 | 0.5818 | 0.00422 | -0.1225 | 137.8673
1 | 0.6228 | 0.00421 | -0.1191 | 147.9335
1.5 | 0.6635 | 0.00425 | -0.1157 | 156.1176
2 | 0.6958 | 0.00488 | -0.1104 | 142.582
2.5 | 0.7313 | 0.00546 | -0.1059 | 133.9377
3 | 0.7712 | 0.00596 | -0.1023 | 129.396
3.5 | 0.8086 | 0.00663 | -0.0983 | 121.9608
4 | 0.8507 | 0.00713 | -0.0952 | 119.3128
4.5 | 0.9066 | 0.00744 | -0.0952 | 121.8548
5 | 0.9728 | 0.00781 | -0.0975 | 124.5583
5.5 | 1.0704 | 0.00835 | -0.1072 | 128.1916
6 | 1.14 | 0.00883 | -0.1102 | 129.1053
7 | 1.2877 | 0.00973 | -0.118 | 132.3433
7.5 | 1.3292 | 0.01028 | -0.1145 | 129.2996
8 | 1.3727 | 0.01082 | -0.1115 | 126.8669
8.5 | 1.4127 | 0.01153 | -0.1078 | 122.5239
9 | 1.4528 | 0.01228 | -0.1042 | 118.3062
9.5 | 1.4923 | 0.01308 | -0.1006 | 114.0902
10 | 1.5292 | 0.01406 | -0.0966 | 108.7624
10.5 | 1.5647 | 0.01518 | -0.0924 | 103.0764
11 | 1.596 | 0.01659 | -0.0877 | 96.2025
11.5 | 1.6278 | 0.01803 | -0.0833 | 90.2829
12 | 1.6534 | 0.01995 | -0.078 | 82.8772
12.5 | 1.6727 | 0.02241 | -0.0722 | 74.6408
13 | 1.6869 | 0.02536 | -0.0662 | 66.5181
13.5 | 1.6919 | 0.02913 | -0.0597 | 58.081
14 | 1.6815 | 0.03432 | -0.0526 | 48.9948
14.5 | 1.6618 | 0.04063 | -0.0463 | 40.9008
15 | 1.6337 | 0.04831 | -0.0413 | 33.817
15.5 | 1.6035 | 0.05707 | -0.0385 | 28.0971
16 | 1.57 | 0.06727 | -0.0379 | 23.3388
16.5 | 1.5208 | 0.08077 | -0.0403 | 18.8288
17 | 1.4907 | 0.09306 | -0.0444 | 16.0187
17.5 | 1.4423 | 0.10976 | -0.0524 | 13.1405
18 | 1.4025 | 0.12688 | -0.0622 | 11.0538
18.5 | 1.3607 | 0.14569 | -0.0733 | 9.3397

## 111. Re 10M Mach 0.50 (1)
BIGFOIL.COM POLAR EXPORT
NACA65A610
NACA65A610 |  |  |  | Cl Max: | 1.358 | at alpha= | 18.5 | deg
JavaFoil+Calcfoil stall+Eppler ext transition |  |  |  | L/D Max: | 146.655 | at alpha= | 1.5 | deg
Re: | 10000000 |  |  | Cd Min: | 0.00508 | at alpha= | 0 | deg
Mach: | 0.5 |  |  | Cl=0 at alpha= | -4.8175 | deg
|  |  |  | @ Cl=0.1, Cd= | 0.0061836
|  |  |  | @ Cl=0.4, Cd= | 0.0058144
|  |  |  | @ Cl=0.6, Cd= | 0.0056752
alpha (deg) | Cl | Cd | Cm | Cl/Cd
-20 | -0.826 | 0.14149 | -0.061 | -5.838
-19.5 | -0.799 | 0.13689 | -0.061 | -5.838
-19 | -0.772 | 0.1414 | -0.061 | -5.457
-18.5 | -0.745 | 0.13507 | -0.061 | -5.515
-18 | -0.718 | 0.12998 | -0.061 | -5.523
-17.5 | -0.689 | 0.13736 | -0.058 | -5.017
-17 | -0.665 | 0.11526 | -0.062 | -5.767
-16.5 | -0.638 | 0.1079 | -0.062 | -5.914
-16 | -0.611 | 0.10171 | -0.063 | -6.012
-15.5 | -0.588 | 0.09339 | -0.068 | -6.294
-15 | -0.556 | 0.10863 | -0.061 | -5.115
-14.5 | -0.528 | 0.1015 | -0.06 | -5.205
-14 | -0.502 | 0.09209 | -0.061 | -5.447
-13.5 | -0.475 | 0.08574 | -0.062 | -5.538
-13 | -0.448 | 0.07945 | -0.064 | -5.643
-12.5 | -0.422 | 0.07442 | -0.065 | -5.665
-12 | -0.395 | 0.06881 | -0.068 | -5.744
-11.5 | -0.365 | 0.08079 | -0.059 | -4.517
-11 | -0.338 | 0.07118 | -0.06 | -4.747
-10.5 | -0.311 | 0.06453 | -0.063 | -4.823
-10 | -0.284 | 0.05928 | -0.065 | -4.796
-9.5 | -0.257 | 0.05486 | -0.067 | -4.693
-9 | -0.231 | 0.05038 | -0.071 | -4.581
-8.5 | -0.201 | 0.05529 | -0.059 | -3.642
-8 | -0.174 | 0.05019 | -0.062 | -3.475
-7.5 | -0.147 | 0.04651 | -0.065 | -3.168
-7 | -0.12 | 0.04282 | -0.068 | -2.807
-6.5 | -0.115 | 0.00703 | -0.127 | -16.305
-6 | -0.065 | 0.04038 | -0.063 | -1.612
-5.5 | -0.061 | 0.03855 | -0.062 | -1.595
-5 | -0.023 | 0.00644 | -0.13 | -3.629
-4.5 | 0.04 | 0.00632 | -0.131 | 6.287
-4 | 0.106 | 0.00617 | -0.132 | 17.239
-3.5 | 0.174 | 0.00604 | -0.132 | 28.872
-3 | 0.243 | 0.00594 | -0.133 | 40.954
-2.5 | 0.313 | 0.00588 | -0.134 | 53.176
-2 | 0.382 | 0.00583 | -0.135 | 65.462
-1.5 | 0.451 | 0.00577 | -0.136 | 78.15
-1 | 0.521 | 0.00578 | -0.137 | 90.113
-0.5 | 0.589 | 0.00579 | -0.137 | 101.611
0 | 0.657 | 0.00508 | -0.138 | 129.436
0.5 | 0.725 | 0.00523 | -0.139 | 138.616
1 | 0.793 | 0.00546 | -0.14 | 145.309
1.5 | 0.861 | 0.00587 | -0.141 | 146.655
2 | 0.926 | 0.00646 | -0.141 | 143.159
2.5 | 0.991 | 0.00709 | -0.142 | 139.87
3 | 1.056 | 0.00935 | -0.143 | 113.002
3.5 | 1.118 | 0.00986 | -0.144 | 113.361
4 | 1.176 | 0.0104 | -0.145 | 113.101
4.5 | 1.223 | 0.00985 | -0.145 | 124.087
5 | 1.258 | 0.00986 | -0.146 | 127.595
5.5 | 1.271 | 0.01218 | -0.146 | 104.368
6 | 1.242 | 0.01302 | -0.147 | 95.41
6.5 | 1.072 | 0.01393 | -0.147 | 76.918
7 | 0.784 | 0.01504 | -0.148 | 52.116
7.5 | 0.667 | 0.04963 | -0.081 | 13.445
8 | 0.847 | 0.01628 | -0.149 | 52.011
8.5 | 0.721 | 0.05522 | -0.082 | 13.049
9 | 0.909 | 0.01756 | -0.15 | 51.782
9.5 | 0.939 | 0.01879 | -0.15 | 49.981
10 | 0.797 | 0.06765 | -0.079 | 11.785
10.5 | 1.001 | 0.01966 | -0.151 | 50.953
11 | 1.03 | 0.02125 | -0.151 | 48.46
11.5 | 0.896 | 0.06806 | -0.104 | 13.162
12 | 0.903 | 0.08323 | -0.084 | 10.846
12.5 | 1.119 | 0.02309 | -0.153 | 48.453
13 | 1.144 | 0.02528 | -0.152 | 45.256
13.5 | 1.133 | 0.03522 | -0.146 | 32.175
14 | 1.023 | 0.09092 | -0.103 | 11.246
14.5 | 1.064 | 0.08893 | -0.113 | 11.968
15 | 1.083 | 0.09073 | -0.11 | 11.941
15.5 | 1.085 | 0.11051 | -0.092 | 9.817
16 | 1.137 | 0.1029 | -0.111 | 11.045
16.5 | 1.284 | 0.05329 | -0.146 | 24.1
17 | 1.243 | 0.08496 | -0.132 | 14.634
17.5 | 1.245 | 0.09609 | -0.125 | 12.955
18 | 1.355 | 0.06242 | -0.145 | 21.708
18.5 | 1.358 | 0.07625 | -0.141 | 17.812
19 | 1.275 | 0.14429 | -0.107 | 8.834
19.5 | 1.307 | 0.14596 | -0.111 | 8.955
20 | 1.339 | 0.14833 | -0.115 | 9.027

## 112. Re 10M Mach 0.50 (2)
BIGFOIL.COM POLAR EXPORT
NACA65A610
NACA65A610 |  |  |  | Cl Max: | 1.4016 | at alpha= | 8 | deg
XFOIL ncrit=9 |  |  |  | L/D Max: | 176.459 | at alpha= | 1.5 | deg
Re: | 10000000 |  |  | Cd Min: | 0.13233 | at alpha= | 13 | deg
Mach: | 0.5 |  |  | Cl=0 at alpha= | -4.9294 | deg
|  |  |  | @ Cl=0.1, Cd= | 0.0052885
|  |  |  | @ Cl=0.4, Cd= | 0.0045651
|  |  |  | @ Cl=0.6, Cd= | 0.0045218
alpha (deg) | Cl | Cd | Cm | Cl/Cd
-11 | -0.2318 | 0.10691 | -0.0871 | -2.1682
-10.5 | -0.2129 | 0.10087 | -0.0905 | -2.1106
-10 | -0.1951 | 0.0946 | -0.0939 | -2.0624
-9.5 | -0.1882 | 0.08613 | -0.0983 | -2.1851
-9 | -0.1785 | 0.07846 | -0.1028 | -2.275
-8.5 | -0.1691 | 0.07097 | -0.1075 | -2.3827
-8 | -0.1597 | 0.06343 | -0.1131 | -2.5177
-7.5 | -0.1557 | 0.05469 | -0.1214 | -2.847
-7 | -0.1347 | 0.04332 | -0.1408 | -3.1094
-6.5 | -0.084 | 0.03023 | -0.1612 | -2.7787
-6 | -0.056 | 0.0192 | -0.1663 | -2.9167
-5.5 | -0.0512 | 0.00945 | -0.1604 | -5.418
-5 | -0.0081 | 0.00649 | -0.1553 | -1.2481
-4.5 | 0.0493 | 0.00561 | -0.1517 | 8.7879
-4 | 0.1108 | 0.00522 | -0.1491 | 21.2261
-3.5 | 0.1734 | 0.00501 | -0.1473 | 34.6108
-3 | 0.2345 | 0.00478 | -0.1455 | 49.0586
-2.5 | 0.2966 | 0.00468 | -0.1442 | 63.3761
-2 | 0.3583 | 0.00462 | -0.143 | 77.5541
-1.5 | 0.4191 | 0.00454 | -0.1419 | 92.3128
-1 | 0.4796 | 0.00448 | -0.1408 | 107.0536
-0.5 | 0.5395 | 0.0045 | -0.1396 | 119.8889
0 | 0.5974 | 0.00453 | -0.138 | 131.8764
0.5 | 0.6483 | 0.00437 | -0.135 | 148.3524
1 | 0.6966 | 0.00429 | -0.1315 | 162.3776
1.5 | 0.7376 | 0.00418 | -0.1263 | 176.4593
2 | 0.767 | 0.00466 | -0.1185 | 164.5923
2.5 | 0.7825 | 0.0057 | -0.1081 | 137.2807
3 | 0.83 | 0.00644 | -0.1047 | 128.882
3.5 | 0.8906 | 0.00769 | -0.1046 | 115.8127
4 | 0.9817 | 0.00821 | -0.1102 | 119.5737
5 | 1.1211 | 0.00922 | -0.1109 | 121.5944
5.5 | 1.1811 | 0.00984 | -0.1088 | 120.0305
6 | 1.2371 | 0.01063 | -0.1058 | 116.3782
6.5 | 1.2901 | 0.01123 | -0.1017 | 114.8798
7 | 1.3685 | 0.01258 | -0.1023 | 108.7838
7.5 | 1.3987 | 0.01466 | -0.0938 | 95.4093
8 | 1.4016 | 0.01846 | -0.082 | 75.9263
8.5 | 1.3962 | 0.0247 | -0.0701 | 56.5263
9 | 1.3769 | 0.03273 | -0.0594 | 42.0684
9.5 | 1.3423 | 0.04074 | -0.0502 | 32.948
10 | 1.3017 | 0.0496 | -0.0438 | 26.244
10.5 | 1.2597 | 0.05963 | -0.041 | 21.1253
11 | 1.2182 | 0.07133 | -0.042 | 17.0784
11.5 | 1.1805 | 0.08439 | -0.0466 | 13.9886
12 | 1.1455 | 0.09931 | -0.0545 | 11.5346
12.5 | 1.118 | 0.11565 | -0.0647 | 9.6671
13 | 1.1015 | 0.13233 | -0.0743 | 8.3239

## 113. Re 12M Mach 0.00 (1)
BIGFOIL.COM POLAR EXPORT
NACA65A610
NACA65A610 |  |  |  | Cl Max: | 1.31 | at alpha= | 8 | deg
JavaFoil+Calcfoil stall+Eppler ext transition |  |  |  | L/D Max: | 135.056 | at alpha= | 2.5 | deg
Re: | 12000000 |  |  | Cd Min: | 0.00502 | at alpha= | 0 | deg
Mach: | 0 |  |  | Cl=0 at alpha= | -4.8103 | deg
|  |  |  | @ Cl=0.1, Cd= | 0.0057449
|  |  |  | @ Cl=0.4, Cd= | 0.00552
|  |  |  | @ Cl=0.6, Cd= | 0.0050725
alpha (deg) | Cl | Cd | Cm | Cl/Cd
-17 | -0.275 | 0.12675 | -0.048 | -2.169
-16.5 | -0.288 | 0.12078 | -0.048 | -2.388
-16 | -0.302 | 0.11416 | -0.048 | -2.648
-15.5 | -0.316 | 0.1089 | -0.049 | -2.902
-15 | -0.33 | 0.10283 | -0.049 | -3.206
-14.5 | -0.343 | 0.09666 | -0.05 | -3.547
-14 | -0.355 | 0.09232 | -0.05 | -3.846
-13.5 | -0.366 | 0.08841 | -0.05 | -4.135
-13 | -0.375 | 0.08471 | -0.05 | -4.422
-12.5 | -0.381 | 0.08005 | -0.05 | -4.764
-12 | -0.382 | 0.0758 | -0.05 | -5.042
-11.5 | -0.379 | 0.07216 | -0.05 | -5.251
-11 | -0.373 | 0.06731 | -0.051 | -5.537
-10.5 | -0.363 | 0.06293 | -0.052 | -5.769
-10 | -0.349 | 0.05968 | -0.053 | -5.855
-9.5 | -0.332 | 0.05543 | -0.055 | -5.999
-9 | -0.312 | 0.05075 | -0.059 | -6.146
-8.5 | -0.289 | 0.04483 | -0.066 | -6.446
-8 | -0.317 | 0.00694 | -0.108 | -45.678
-7.5 | -0.276 | 0.00665 | -0.109 | -41.569
-7 | -0.231 | 0.00647 | -0.11 | -35.754
-6.5 | -0.183 | 0.00629 | -0.11 | -29.092
-6 | -0.132 | 0.00616 | -0.111 | -21.371
-5.5 | -0.078 | 0.00606 | -0.112 | -12.832
-5 | -0.022 | 0.00592 | -0.113 | -3.68
-4.5 | 0.036 | 0.00583 | -0.113 | 6.116
-4 | 0.094 | 0.00575 | -0.114 | 16.362
-3.5 | 0.153 | 0.0057 | -0.115 | 26.839
-3 | 0.212 | 0.00565 | -0.115 | 37.598
-2.5 | 0.272 | 0.00558 | -0.116 | 48.734
-2 | 0.331 | 0.00555 | -0.117 | 59.75
-1.5 | 0.391 | 0.00552 | -0.118 | 70.857
-1 | 0.451 | 0.00552 | -0.118 | 81.685
-0.5 | 0.51 | 0.00558 | -0.119 | 91.366
0 | 0.569 | 0.00502 | -0.12 | 113.281
0.5 | 0.628 | 0.00512 | -0.12 | 122.728
1 | 0.687 | 0.00533 | -0.121 | 128.831
1.5 | 0.746 | 0.00568 | -0.122 | 131.275
2 | 0.802 | 0.00602 | -0.123 | 133.29
2.5 | 0.86 | 0.00637 | -0.123 | 135.056
3 | 0.917 | 0.00787 | -0.124 | 116.593
3.5 | 0.973 | 0.00814 | -0.125 | 119.574
4 | 1.028 | 0.00844 | -0.125 | 121.719
4.5 | 1.079 | 0.00876 | -0.126 | 123.11
5 | 1.128 | 0.0091 | -0.127 | 123.869
5.5 | 1.173 | 0.0096 | -0.127 | 122.173
6 | 1.215 | 0.01009 | -0.128 | 120.427
6.5 | 1.252 | 0.01046 | -0.128 | 119.635
7 | 1.283 | 0.01102 | -0.129 | 116.462
7.5 | 1.301 | 0.01149 | -0.13 | 113.214
8 | 1.31 | 0.01205 | -0.13 | 108.743
8.5 | 1.306 | 0.01117 | -0.131 | 116.873
9 | 1.294 | 0.01266 | -0.131 | 102.223
9.5 | 1.273 | 0.01339 | -0.132 | 95.079
10 | 1.244 | 0.01395 | -0.132 | 89.159
10.5 | 1.206 | 0.01469 | -0.132 | 82.108
11 | 1.162 | 0.01572 | -0.132 | 73.956
11.5 | 1.114 | 0.01653 | -0.133 | 67.394
12 | 1.061 | 0.01772 | -0.133 | 59.852
12.5 | 1.008 | 0.01838 | -0.133 | 54.827
13 | 0.93 | 0.0239 | -0.13 | 38.895

## 114. Re 12M Mach 0.00 (2)
BIGFOIL.COM POLAR EXPORT
NACA65A610
NACA65A610 |  |  |  | Cl Max: | 1.8507 | at alpha= | 17 | deg
XFOIL ncrit=9 |  |  |  | L/D Max: | 139.36 | at alpha= | 7.5 | deg
Re: | 12000000 |  |  | Cd Min: | 0.07171 | at alpha= | 20 | deg
Mach: | 0 |  |  | Cl=0 at alpha= | -4.9943 | deg
|  |  |  | @ Cl=0.1, Cd= | 0.0046492
|  |  |  | @ Cl=0.4, Cd= | 0.0043431
|  |  |  | @ Cl=0.6, Cd= | 0.0044782
alpha (deg) | Cl | Cd | Cm | Cl/Cd
-13 | -0.8413 | 0.01154 | -0.1303 | -72.9029
-12.5 | -0.7891 | 0.01045 | -0.1309 | -75.512
-12 | -0.7365 | 0.00972 | -0.1311 | -75.7716
-11.5 | -0.6844 | 0.00911 | -0.1312 | -75.1262
-11 | -0.6321 | 0.00864 | -0.1311 | -73.1597
-10.5 | -0.5798 | 0.0082 | -0.131 | -70.7073
-9.5 | -0.4748 | 0.00735 | -0.1307 | -64.5986
-9 | -0.4244 | 0.00676 | -0.13 | -62.7811
-8.5 | -0.3722 | 0.00642 | -0.1297 | -57.9751
-8 | -0.3186 | 0.00616 | -0.1296 | -51.7208
-7.5 | -0.2642 | 0.00594 | -0.1296 | -44.4781
-7 | -0.2107 | 0.00574 | -0.1294 | -36.7073
-6.5 | -0.1577 | 0.00547 | -0.1291 | -28.83
-6 | -0.1058 | 0.00517 | -0.1285 | -20.4642
-5.5 | -0.0536 | 0.00495 | -0.1279 | -10.8283
-5 | -0.0006 | 0.00483 | -0.1275 | -0.12422
-4 | 0.1051 | 0.00464 | -0.1267 | 22.6509
-3.5 | 0.1575 | 0.00453 | -0.1261 | 34.7682
-2.5 | 0.2631 | 0.00442 | -0.1252 | 59.5249
-2 | 0.3149 | 0.00436 | -0.1245 | 72.2248
-1.5 | 0.3658 | 0.00433 | -0.1236 | 84.4804
-1 | 0.4178 | 0.00435 | -0.123 | 96.046
-0.5 | 0.4689 | 0.00438 | -0.1222 | 107.0548
0 | 0.5199 | 0.00437 | -0.1213 | 118.9703
0.5 | 0.5619 | 0.00431 | -0.1186 | 130.3712
1 | 0.6004 | 0.00448 | -0.1151 | 134.0179
1.5 | 0.6369 | 0.00466 | -0.1113 | 136.6738
2 | 0.6734 | 0.00501 | -0.1074 | 134.4112
2.5 | 0.7116 | 0.00549 | -0.1039 | 129.6175
3 | 0.751 | 0.00594 | -0.1008 | 126.431
3.5 | 0.7916 | 0.00643 | -0.0979 | 123.1104
4 | 0.8361 | 0.00683 | -0.0958 | 122.4158
4.5 | 0.886 | 0.00707 | -0.095 | 125.3182
5 | 0.9385 | 0.00733 | -0.0948 | 128.0355
5.5 | 0.9976 | 0.00767 | -0.0963 | 130.0652
6 | 1.101 | 0.00822 | -0.1083 | 133.9416
6.5 | 1.1668 | 0.00867 | -0.1115 | 134.579
7 | 1.2352 | 0.00891 | -0.1153 | 138.6308
7.5 | 1.3058 | 0.00937 | -0.1196 | 139.3597
8 | 1.3515 | 0.0099 | -0.1181 | 136.5152
8.5 | 1.3969 | 0.01041 | -0.1167 | 134.1883
9 | 1.4363 | 0.01094 | -0.1139 | 131.2888
9.5 | 1.4741 | 0.01152 | -0.1109 | 127.9601
10 | 1.5127 | 0.01209 | -0.1081 | 125.1199
10.5 | 1.5498 | 0.01272 | -0.1053 | 121.8396
11 | 1.5834 | 0.01357 | -0.1019 | 116.6839
11.5 | 1.6197 | 0.01427 | -0.0991 | 113.5039
12 | 1.6491 | 0.01542 | -0.0953 | 106.9455
12.5 | 1.6765 | 0.01671 | -0.0913 | 100.3291
13 | 1.7062 | 0.01786 | -0.0879 | 95.5319
13.5 | 1.7311 | 0.01937 | -0.0839 | 89.3702
14 | 1.7509 | 0.02129 | -0.0794 | 82.2405
14.5 | 1.7698 | 0.0233 | -0.0751 | 75.9571
15 | 1.7856 | 0.02556 | -0.0707 | 69.8592
15.5 | 1.8093 | 0.02725 | -0.0676 | 66.3963
16 | 1.8257 | 0.02953 | -0.064 | 61.8253
16.5 | 1.8267 | 0.03325 | -0.059 | 54.9383
17 | 1.8507 | 0.03506 | -0.0569 | 52.7867
17.5 | 1.8421 | 0.04002 | -0.0524 | 46.0295
18 | 1.8442 | 0.04427 | -0.0495 | 41.658
18.5 | 1.8396 | 0.04953 | -0.047 | 37.1411
19 | 1.8282 | 0.05594 | -0.0451 | 32.6814
19.5 | 1.8199 | 0.06237 | -0.0442 | 29.1791
20 | 1.7932 | 0.07171 | -0.0442 | 25.0063

## 115. Re 12M Mach 0.10 (1)
BIGFOIL.COM POLAR EXPORT
NACA65A610
NACA65A610 |  |  |  | Cl Max: | 1.306 | at alpha= | 8 | deg
JavaFoil+Calcfoil stall+Eppler ext transition |  |  |  | L/D Max: | 134.715 | at alpha= | 2.5 | deg
Re: | 12000000 |  |  | Cd Min: | 0.00503 | at alpha= | 0 | deg
Mach: | 0.1 |  |  | Cl=0 at alpha= | -4.8103 | deg
|  |  |  | @ Cl=0.1, Cd= | 0.005763
|  |  |  | @ Cl=0.4, Cd= | 0.00552
|  |  |  | @ Cl=0.6, Cd= | 0.0050727
alpha (deg) | Cl | Cd | Cm | Cl/Cd
-17 | -0.235 | 0.12647 | -0.048 | -1.856
-16.5 | -0.25 | 0.12213 | -0.048 | -2.046
-16 | -0.266 | 0.1163 | -0.048 | -2.283
-15.5 | -0.281 | 0.11038 | -0.049 | -2.549
-15 | -0.297 | 0.10414 | -0.049 | -2.854
-14.5 | -0.313 | 0.09724 | -0.05 | -3.217
-14 | -0.328 | 0.09341 | -0.05 | -3.506
-13.5 | -0.341 | 0.08904 | -0.05 | -3.832
-13 | -0.353 | 0.08438 | -0.05 | -4.186
-12.5 | -0.363 | 0.07987 | -0.05 | -4.545
-12 | -0.367 | 0.07617 | -0.05 | -4.814
-11.5 | -0.367 | 0.06995 | -0.053 | -5.243
-11 | -0.362 | 0.06721 | -0.051 | -5.389
-10.5 | -0.355 | 0.06384 | -0.052 | -5.556
-10 | -0.343 | 0.06043 | -0.052 | -5.677
-9.5 | -0.328 | 0.05609 | -0.055 | -5.843
-9 | -0.309 | 0.05129 | -0.058 | -6.016
-8.5 | -0.285 | 0.04691 | -0.062 | -6.083
-8 | -0.256 | 0.04504 | -0.061 | -5.691
-7.5 | -0.276 | 0.00665 | -0.11 | -41.452
-7 | -0.232 | 0.00648 | -0.11 | -35.7
-6.5 | -0.183 | 0.00633 | -0.111 | -28.978
-6 | -0.132 | 0.00617 | -0.112 | -21.393
-5.5 | -0.078 | 0.00607 | -0.112 | -12.857
-5 | -0.022 | 0.00593 | -0.113 | -3.691
-4.5 | 0.036 | 0.00585 | -0.114 | 6.128
-4 | 0.094 | 0.00577 | -0.115 | 16.391
-3.5 | 0.154 | 0.0057 | -0.115 | 26.946
-3 | 0.213 | 0.00565 | -0.116 | 37.767
-2.5 | 0.273 | 0.0056 | -0.117 | 48.777
-2 | 0.333 | 0.00554 | -0.117 | 60.055
-1.5 | 0.393 | 0.00552 | -0.118 | 71.195
-1 | 0.453 | 0.00552 | -0.119 | 82.031
-0.5 | 0.513 | 0.00558 | -0.12 | 91.789
0 | 0.572 | 0.00503 | -0.12 | 113.755
0.5 | 0.631 | 0.00512 | -0.121 | 123.327
1 | 0.69 | 0.00536 | -0.122 | 128.757
1.5 | 0.749 | 0.00569 | -0.122 | 131.725
2 | 0.807 | 0.00603 | -0.123 | 133.695
2.5 | 0.864 | 0.00642 | -0.124 | 134.715
3 | 0.922 | 0.00789 | -0.124 | 116.835
3.5 | 0.978 | 0.0082 | -0.125 | 119.278
4 | 1.032 | 0.00847 | -0.126 | 121.894
4.5 | 1.084 | 0.0088 | -0.127 | 123.203
5 | 1.133 | 0.00921 | -0.127 | 123.04
5.5 | 1.178 | 0.00959 | -0.128 | 122.817
6 | 1.219 | 0.01014 | -0.128 | 120.175
6.5 | 1.255 | 0.01056 | -0.129 | 118.93
7 | 1.286 | 0.0111 | -0.13 | 115.892
7.5 | 1.302 | 0.01162 | -0.13 | 112.038
8 | 1.306 | 0.01078 | -0.131 | 121.149
8.5 | 1.301 | 0.01129 | -0.131 | 115.263
9 | 1.285 | 0.01282 | -0.132 | 100.237
9.5 | 1.259 | 0.0135 | -0.132 | 93.25
10 | 1.224 | 0.01415 | -0.132 | 86.488
10.5 | 1.181 | 0.01492 | -0.133 | 79.111
11 | 1.13 | 0.01602 | -0.133 | 70.527
11.5 | 1.074 | 0.01705 | -0.133 | 63.002
12 | 1.015 | 0.0182 | -0.133 | 55.738
12.5 | 0.955 | 0.01893 | -0.134 | 50.442
13 | 0.886 | 0.02148 | -0.132 | 41.275

## 116. Re 12M Mach 0.10 (2)
BIGFOIL.COM POLAR EXPORT
NACA65A610
NACA65A610 |  |  |  | Cl Max: | 1.8278 | at alpha= | 17 | deg
XFOIL ncrit=9 |  |  |  | L/D Max: | 138.689 | at alpha= | 7.5 | deg
Re: | 12000000 |  |  | Cd Min: | 0.08877 | at alpha= | 20 | deg
Mach: | 0.1 |  |  | Cl=0 at alpha= | -4.9887 | deg
|  |  |  | @ Cl=0.1, Cd= | 0.0046596
|  |  |  | @ Cl=0.4, Cd= | 0.0043424
|  |  |  | @ Cl=0.6, Cd= | 0.0044637
alpha (deg) | Cl | Cd | Cm | Cl/Cd
-16.5 | -1.1116 | 0.0332 | -0.1228 | -33.4819
-16 | -1.1402 | 0.02571 | -0.1243 | -44.3485
-15 | -1.0765 | 0.01953 | -0.1244 | -55.1203
-14.5 | -1.0315 | 0.01762 | -0.1246 | -58.5414
-14 | -0.9834 | 0.01561 | -0.1252 | -62.9981
-13.5 | -0.9262 | 0.01431 | -0.1269 | -64.724
-12.5 | -0.7972 | 0.01148 | -0.1333 | -69.4425
-12 | -0.7435 | 0.01042 | -0.1336 | -71.3532
-11.5 | -0.692 | 0.00947 | -0.1334 | -73.0729
-11 | -0.6391 | 0.00889 | -0.1332 | -71.8898
-10.5 | -0.5861 | 0.0084 | -0.1329 | -69.7738
-10 | -0.5326 | 0.00797 | -0.1326 | -66.8256
-9.5 | -0.4796 | 0.0075 | -0.1322 | -63.9467
-9 | -0.4282 | 0.00691 | -0.1315 | -61.9682
-8.5 | -0.3758 | 0.0065 | -0.131 | -57.8154
-8 | -0.3218 | 0.00621 | -0.1307 | -51.8196
-7.5 | -0.2669 | 0.00599 | -0.1307 | -44.5576
-7 | -0.2129 | 0.00577 | -0.1304 | -36.8977
-6.5 | -0.1591 | 0.00553 | -0.1301 | -28.7703
-6 | -0.107 | 0.00521 | -0.1294 | -20.5374
-5.5 | -0.0545 | 0.00497 | -0.1287 | -10.9658
-5 | -0.0012 | 0.00484 | -0.1283 | -0.24793
-4 | 0.1054 | 0.00465 | -0.1274 | 22.6667
-2.5 | 0.2643 | 0.00442 | -0.1258 | 59.7964
-2 | 0.3165 | 0.00436 | -0.1251 | 72.5917
-1.5 | 0.3677 | 0.00433 | -0.1243 | 84.9192
-1 | 0.4199 | 0.00435 | -0.1236 | 96.5287
-0.5 | 0.4713 | 0.00438 | -0.1228 | 107.6027
0 | 0.5226 | 0.00437 | -0.1219 | 119.5881
0.5 | 0.565 | 0.00431 | -0.1192 | 131.0905
1 | 0.6037 | 0.00448 | -0.1157 | 134.7545
1.5 | 0.64 | 0.00466 | -0.1117 | 137.3391
2 | 0.6763 | 0.00501 | -0.1077 | 134.99
2.5 | 0.7145 | 0.0055 | -0.1042 | 129.9091
3 | 0.7538 | 0.00595 | -0.1009 | 126.6891
3.5 | 0.7945 | 0.00645 | -0.098 | 123.1783
4 | 0.8393 | 0.00686 | -0.0959 | 122.3469
4.5 | 0.8898 | 0.0071 | -0.0951 | 125.3239
5 | 0.9425 | 0.00736 | -0.0949 | 128.0571
5.5 | 1.005 | 0.00772 | -0.0971 | 130.1813
6 | 1.1084 | 0.00828 | -0.1089 | 133.8647
6.5 | 1.1726 | 0.00873 | -0.1116 | 134.3184
7 | 1.2405 | 0.00898 | -0.1151 | 138.1403
7.5 | 1.312 | 0.00946 | -0.1194 | 138.6892
8 | 1.358 | 0.01 | -0.1178 | 135.8
8.5 | 1.4014 | 0.01054 | -0.1157 | 132.9602
9 | 1.4399 | 0.01108 | -0.1126 | 129.9549
9.5 | 1.4792 | 0.01165 | -0.1097 | 126.97
10 | 1.5176 | 0.01226 | -0.1068 | 123.7847
10.5 | 1.5549 | 0.01293 | -0.1038 | 120.2552
11 | 1.5867 | 0.01393 | -0.0999 | 113.9052
11.5 | 1.6219 | 0.01477 | -0.0968 | 109.8104
12 | 1.6524 | 0.0159 | -0.093 | 103.9245
12.5 | 1.6791 | 0.01732 | -0.0887 | 96.9457
13 | 1.7083 | 0.0186 | -0.0851 | 91.8441
13.5 | 1.7313 | 0.02032 | -0.0808 | 85.2018
14 | 1.7482 | 0.02254 | -0.0758 | 77.5599
14.5 | 1.7646 | 0.02487 | -0.0711 | 70.953
15 | 1.7773 | 0.02751 | -0.0664 | 64.6056
15.5 | 1.7985 | 0.02951 | -0.063 | 60.9454
16 | 1.8119 | 0.03221 | -0.0591 | 56.2527
16.5 | 1.8039 | 0.03694 | -0.0538 | 48.8332
17 | 1.8278 | 0.03902 | -0.0518 | 46.8426
17.5 | 1.8083 | 0.04545 | -0.0474 | 39.7866
18 | 1.8024 | 0.05106 | -0.045 | 35.2996
18.5 | 1.788 | 0.058 | -0.0432 | 30.8276
19 | 1.765 | 0.06663 | -0.0426 | 26.4896
19.5 | 1.7456 | 0.07539 | -0.0432 | 23.1543
20 | 1.7 | 0.08877 | -0.0461 | 19.1506

## 117. Re 12M Mach 0.25 (1)
BIGFOIL.COM POLAR EXPORT
NACA65A610
NACA65A610 |  |  |  | Cl Max: | 1.297 | at alpha= | 7 | deg
JavaFoil+Calcfoil stall+Eppler ext transition |  |  |  | L/D Max: | 135.849 | at alpha= | 2.5 | deg
Re: | 12000000 |  |  | Cd Min: | 0.00507 | at alpha= | 0 | deg
Mach: | 0.25 |  |  | Cl=0 at alpha= | -4.8136 | deg
|  |  |  | @ Cl=0.1, Cd= | 0.0058056
|  |  |  | @ Cl=0.4, Cd= | 0.00557
|  |  |  | @ Cl=0.6, Cd= | 0.07118
alpha (deg) | Cl | Cd | Cm | Cl/Cd
-15 | -0.059 | 0.10434 | -0.052 | -0.562
-14.5 | -0.056 | 0.09813 | -0.052 | -0.569
-14 | -0.053 | 0.09418 | -0.052 | -0.562
-13.5 | -0.05 | 0.09233 | -0.051 | -0.542
-13 | -0.143 | 0.08608 | -0.052 | -1.656
-12.5 | -0.19 | 0.08161 | -0.052 | -2.332
-12 | -0.224 | 0.07728 | -0.053 | -2.894
-11.5 | -0.249 | 0.07287 | -0.053 | -3.417
-11 | -0.269 | 0.06764 | -0.054 | -3.971
-10.5 | -0.282 | 0.06384 | -0.054 | -4.413
-10 | -0.288 | 0.06162 | -0.053 | -4.675
-9.5 | -0.288 | 0.05757 | -0.054 | -4.998
-9 | -0.28 | 0.05411 | -0.055 | -5.183
-8.5 | -0.266 | 0.05017 | -0.058 | -5.312
-8 | -0.245 | 0.04769 | -0.057 | -5.143
-7.5 | -0.22 | 0.04164 | -0.067 | -5.289
-7 | -0.23 | 0.00661 | -0.113 | -34.79
-6.5 | -0.184 | 0.00644 | -0.114 | -28.606
-6 | -0.134 | 0.00626 | -0.115 | -21.341
-5.5 | -0.079 | 0.00615 | -0.116 | -12.905
-5 | -0.022 | 0.006 | -0.116 | -3.725
-4.5 | 0.037 | 0.0059 | -0.117 | 6.215
-4 | 0.097 | 0.00581 | -0.118 | 16.675
-3.5 | 0.158 | 0.00572 | -0.119 | 27.571
-3 | 0.219 | 0.00567 | -0.119 | 38.628
-2.5 | 0.28 | 0.00562 | -0.12 | 49.931
-2 | 0.342 | 0.00557 | -0.121 | 61.459
-1.5 | 0.404 | 0.00557 | -0.121 | 72.515
-1 | 0.466 | 0.00555 | -0.122 | 83.876
-0.5 | 0.527 | 0.00562 | -0.123 | 93.731
0 | 0.588 | 0.00507 | -0.124 | 115.983
0.5 | 0.649 | 0.00518 | -0.124 | 125.206
1 | 0.709 | 0.00543 | -0.125 | 130.618
1.5 | 0.77 | 0.00577 | -0.126 | 133.455
2 | 0.829 | 0.00613 | -0.127 | 135.122
2.5 | 0.888 | 0.00654 | -0.127 | 135.849
3 | 0.947 | 0.00813 | -0.128 | 116.461
3.5 | 1.004 | 0.00839 | -0.129 | 119.64
4 | 1.06 | 0.00873 | -0.129 | 121.342
4.5 | 1.112 | 0.0091 | -0.13 | 122.136
5 | 1.16 | 0.00951 | -0.131 | 121.926
5.5 | 1.204 | 0.01005 | -0.131 | 119.79
6 | 1.242 | 0.01053 | -0.132 | 117.949
6.5 | 1.273 | 0.0111 | -0.133 | 114.756
7 | 1.297 | 0.01175 | -0.133 | 110.326
7.5 | 1.296 | 0.01095 | -0.134 | 118.418
8 | 1.282 | 0.0107 | -0.134 | 119.843
8.5 | 1.25 | 0.01306 | -0.135 | 95.719
9 | 1.201 | 0.01385 | -0.135 | 86.693
9.5 | 1.133 | 0.01497 | -0.135 | 75.7
10 | 1.051 | 0.01586 | -0.135 | 66.254
10.5 | 0.955 | 0.01658 | -0.136 | 57.564
11 | 0.845 | 0.01783 | -0.136 | 47.393
11.5 | 0.717 | 0.02134 | -0.134 | 33.603
12 | 0.509 | 0.07118 | -0.089 | 7.148

## 118. Re 12M Mach 0.25 (2)
BIGFOIL.COM POLAR EXPORT
NACA65A610
NACA65A610 |  |  |  | Cl Max: | 1.7182 | at alpha= | 13.5 | deg
XFOIL ncrit=9 |  |  |  | L/D Max: | 138.881 | at alpha= | 1 | deg
Re: | 12000000 |  |  | Cd Min: | 0.1739 | at alpha= | -16 | deg
Mach: | 0.25 |  |  | Cl=0 at alpha= | -4.9613 | deg
|  |  |  | @ Cl=0.1, Cd= | 0.0047387
|  |  |  | @ Cl=0.4, Cd= | 0.0043441
|  |  |  | @ Cl=0.6, Cd= | 0.0043805
alpha (deg) | Cl | Cd | Cm | Cl/Cd
-16 | -0.4081 | 0.1739 | -0.0403 | -2.3468
-15.5 | -0.3934 | 0.16631 | -0.0439 | -2.3655
-15 | -0.3772 | 0.15971 | -0.0475 | -2.3618
-14.5 | -0.3806 | 0.14624 | -0.0517 | -2.6026
-14 | -0.373 | 0.13756 | -0.0555 | -2.7115
-13.5 | -0.352 | 0.13292 | -0.0584 | -2.6482
-13 | -0.3744 | 0.11693 | -0.0645 | -3.2019
-12.5 | -0.3696 | 0.10854 | -0.0687 | -3.4052
-12 | -0.3953 | 0.09385 | -0.0764 | -4.212
-11.5 | -0.5309 | 0.06024 | -0.1022 | -8.8131
-11 | -0.6636 | 0.01364 | -0.146 | -48.651
-10.5 | -0.6163 | 0.01079 | -0.1447 | -57.1177
-10 | -0.5617 | 0.00958 | -0.1432 | -58.6326
-9.5 | -0.5062 | 0.00864 | -0.1417 | -58.588
-9 | -0.4497 | 0.00799 | -0.1405 | -56.2829
-8.5 | -0.3941 | 0.00737 | -0.1392 | -53.4735
-8 | -0.3396 | 0.00664 | -0.1378 | -51.1446
-7.5 | -0.2823 | 0.00627 | -0.1369 | -45.0239
-7 | -0.2254 | 0.00601 | -0.1361 | -37.5042
-6.5 | -0.1684 | 0.00573 | -0.1355 | -29.3892
-6 | -0.1133 | 0.00543 | -0.1345 | -20.8656
-5.5 | -0.0592 | 0.00511 | -0.1334 | -11.5851
-5 | -0.0043 | 0.00491 | -0.1325 | -0.87576
-4.5 | 0.0513 | 0.0048 | -0.1319 | 10.6875
-4 | 0.1069 | 0.00473 | -0.1313 | 22.6004
-3.5 | 0.1612 | 0.00459 | -0.1305 | 35.1198
-3 | 0.2158 | 0.00448 | -0.1298 | 48.1696
-2 | 0.3248 | 0.00437 | -0.1285 | 74.3249
-1.5 | 0.3778 | 0.00434 | -0.1276 | 87.0507
-1 | 0.4314 | 0.00435 | -0.1269 | 99.1724
-0.5 | 0.4843 | 0.00437 | -0.126 | 110.8238
0 | 0.5372 | 0.00439 | -0.1251 | 122.369
0.5 | 0.5813 | 0.0043 | -0.1224 | 135.186
1 | 0.6208 | 0.00447 | -0.1186 | 138.8814
2 | 0.6915 | 0.00505 | -0.1095 | 136.9307
3 | 0.7689 | 0.00602 | -0.1018 | 127.7243
3.5 | 0.8085 | 0.0066 | -0.0982 | 122.5
4 | 0.8534 | 0.00697 | -0.0957 | 122.439
4.5 | 0.9082 | 0.00726 | -0.0954 | 125.0964
5 | 0.9726 | 0.00759 | -0.0973 | 128.1423
5.5 | 1.0683 | 0.00813 | -0.1065 | 131.4022
6 | 1.1433 | 0.0086 | -0.1108 | 132.9419
6.5 | 1.202 | 0.00908 | -0.1112 | 132.3789
7 | 1.2652 | 0.00934 | -0.1127 | 135.4604
7.5 | 1.3396 | 0.00997 | -0.1166 | 134.3631
8 | 1.3825 | 0.01049 | -0.1134 | 131.7922
8.5 | 1.4225 | 0.0112 | -0.1096 | 127.0089
9 | 1.4644 | 0.01182 | -0.1063 | 123.8917
9.5 | 1.504 | 0.0126 | -0.1026 | 119.3651
10 | 1.5413 | 0.01353 | -0.0986 | 113.9172
10.5 | 1.5778 | 0.01456 | -0.0945 | 108.3654
11 | 1.6087 | 0.01596 | -0.0896 | 100.7957
11.5 | 1.6417 | 0.0173 | -0.0852 | 94.896
12 | 1.6686 | 0.01909 | -0.0801 | 87.407
12.5 | 1.6888 | 0.02142 | -0.0743 | 78.8422
13 | 1.7086 | 0.02388 | -0.0687 | 71.5494
13.5 | 1.7182 | 0.02721 | -0.0624 | 63.1459
14 | 1.7132 | 0.03181 | -0.0554 | 53.8573
14.5 | 1.6992 | 0.03741 | -0.0487 | 45.421
15 | 1.6753 | 0.04436 | -0.0431 | 37.766
15.5 | 1.6494 | 0.05223 | -0.0393 | 31.5796
16 | 1.6157 | 0.06181 | -0.0375 | 26.1398
16.5 | 1.5679 | 0.07437 | -0.0385 | 21.0824
17 | 1.5366 | 0.0861 | -0.0414 | 17.8467
17.5 | 1.4871 | 0.10195 | -0.048 | 14.5866
18 | 1.4456 | 0.11832 | -0.0566 | 12.2177
18.5 | 1.4007 | 0.13687 | -0.0676 | 10.2338

## 119. Re 12M Mach 0.50 (1)
BIGFOIL.COM POLAR EXPORT
NACA65A610
NACA65A610 |  |  |  | Cl Max: | 1.329 | at alpha= | 20 | deg
JavaFoil+Calcfoil stall+Eppler ext transition |  |  |  | L/D Max: | 138.584 | at alpha= | 1.5 | deg
Re: | 12000000 |  |  | Cd Min: | 0.00527 | at alpha= | 0 | deg
Mach: | 0.5 |  |  | Cl=0 at alpha= | -4.8175 | deg
|  |  |  | @ Cl=0.1, Cd= | 0.0060618
|  |  |  | @ Cl=0.4, Cd= | 0.005757
|  |  |  | @ Cl=0.6, Cd= | 0.0057143
alpha (deg) | Cl | Cd | Cm | Cl/Cd
-20 | -0.828 | 0.13895 | -0.063 | -5.959
-19.5 | -0.801 | 0.13368 | -0.063 | -5.992
-19 | -0.772 | 0.13946 | -0.061 | -5.536
-18.5 | -0.746 | 0.13329 | -0.062 | -5.595
-18 | -0.718 | 0.12896 | -0.061 | -5.569
-17.5 | -0.69 | 0.13338 | -0.06 | -5.174
-17 | -0.665 | 0.11371 | -0.063 | -5.851
-16.5 | -0.64 | 0.10622 | -0.065 | -6.023
-16 | -0.614 | 0.09916 | -0.067 | -6.192
-15.5 | -0.593 | 0.08732 | -0.073 | -6.788
-15 | -0.556 | 0.10866 | -0.061 | -5.114
-14.5 | -0.528 | 0.10026 | -0.06 | -5.271
-14 | -0.502 | 0.09039 | -0.062 | -5.551
-13.5 | -0.475 | 0.08482 | -0.063 | -5.602
-13 | -0.449 | 0.07886 | -0.065 | -5.691
-12.5 | -0.422 | 0.07342 | -0.066 | -5.748
-12 | -0.397 | 0.06615 | -0.072 | -6.005
-11.5 | -0.365 | 0.0805 | -0.059 | -4.534
-11 | -0.338 | 0.07038 | -0.06 | -4.802
-10.5 | -0.311 | 0.06419 | -0.063 | -4.851
-10 | -0.284 | 0.0591 | -0.065 | -4.813
-9.5 | -0.258 | 0.05438 | -0.068 | -4.74
-9 | -0.232 | 0.04876 | -0.074 | -4.753
-8.5 | -0.201 | 0.05496 | -0.059 | -3.665
-8 | -0.174 | 0.04967 | -0.063 | -3.512
-7.5 | -0.147 | 0.04588 | -0.066 | -3.213
-7 | -0.12 | 0.04237 | -0.069 | -2.84
-6.5 | -0.115 | 0.00682 | -0.127 | -16.823
-6 | -0.065 | 0.04007 | -0.064 | -1.625
-5.5 | -0.062 | 0.0381 | -0.063 | -1.614
-5 | -0.023 | 0.00636 | -0.13 | -3.675
-4.5 | 0.04 | 0.00618 | -0.131 | 6.427
-4 | 0.106 | 0.00605 | -0.132 | 17.596
-3.5 | 0.174 | 0.00594 | -0.132 | 29.351
-3 | 0.243 | 0.00586 | -0.133 | 41.544
-2.5 | 0.313 | 0.00582 | -0.134 | 53.729
-2 | 0.382 | 0.00577 | -0.135 | 66.135
-1.5 | 0.451 | 0.00572 | -0.136 | 78.777
-1 | 0.521 | 0.00573 | -0.137 | 90.871
-0.5 | 0.589 | 0.0058 | -0.137 | 101.49
0 | 0.657 | 0.00527 | -0.138 | 124.601
0.5 | 0.725 | 0.00539 | -0.139 | 134.475
1 | 0.793 | 0.00574 | -0.14 | 138.192
1.5 | 0.861 | 0.00621 | -0.141 | 138.584
2 | 0.926 | 0.00668 | -0.141 | 138.544
2.5 | 0.991 | 0.00868 | -0.142 | 114.163
3 | 1.056 | 0.00907 | -0.143 | 116.385
3.5 | 1.118 | 0.00956 | -0.144 | 116.94
4 | 1.176 | 0.01008 | -0.145 | 116.684
4.5 | 1.225 | 0.01067 | -0.145 | 114.813
5 | 1.259 | 0.01022 | -0.146 | 123.184
5.5 | 1.272 | 0.01023 | -0.146 | 124.325
6 | 1.243 | 0.01262 | -0.147 | 98.552
6.5 | 1.073 | 0.01356 | -0.147 | 79.097
7 | 0.785 | 0.01458 | -0.148 | 53.804
7.5 | 0.812 | 0.01581 | -0.147 | 51.327
8 | 0.848 | 0.01578 | -0.149 | 53.708
8.5 | 0.864 | 0.0184 | -0.146 | 46.943
9 | 0.91 | 0.01701 | -0.15 | 53.493
9.5 | 0.94 | 0.01819 | -0.15 | 51.676
10 | 0.798 | 0.06648 | -0.081 | 12.003
10.5 | 1.002 | 0.019 | -0.151 | 52.763
11 | 1.031 | 0.02049 | -0.152 | 50.313
11.5 | 1.051 | 0.02345 | -0.15 | 44.804
12 | 0.904 | 0.08173 | -0.086 | 11.06
12.5 | 1.121 | 0.02253 | -0.153 | 49.769
13 | 1.146 | 0.02453 | -0.153 | 46.728
13.5 | 1.168 | 0.02775 | -0.152 | 42.092
14 | 1.143 | 0.04241 | -0.143 | 26.95
14.5 | 1.137 | 0.05662 | -0.137 | 20.084
15 | 1.253 | 0.03078 | -0.153 | 40.717
15.5 | 1.093 | 0.10553 | -0.1 | 10.36
16 | 1.236 | 0.05651 | -0.141 | 21.874
16.5 | 1.309 | 0.04465 | -0.15 | 29.311
17 | 1.284 | 0.06607 | -0.141 | 19.434
17.5 | 1.2 | 0.12982 | -0.105 | 9.242
18 | 1.239 | 0.12576 | -0.113 | 9.852
18.5 | 1.272 | 0.12727 | -0.117 | 9.993
19 | 1.27 | 0.15755 | -0.104 | 8.063
19.5 | 1.3 | 0.16004 | -0.107 | 8.122
20 | 1.329 | 0.16406 | -0.11 | 8.099

## 120. Re 12M Mach 0.50 (2)
BIGFOIL.COM POLAR EXPORT
NACA65A610
NACA65A610 |  |  |  | Cl Max: | 1.41 | at alpha= | 8 | deg
XFOIL ncrit=9 |  |  |  | L/D Max: | 164.775 | at alpha= | 1.5 | deg
Re: | 12000000 |  |  | Cd Min: | 0.24814 | at alpha= | -20 | deg
Mach: | 0.5 |  |  | Cl=0 at alpha= | -4.8884 | deg
|  |  |  | @ Cl=0.1, Cd= | 0.0050745
|  |  |  | @ Cl=0.4, Cd= | 0.0044621
|  |  |  | @ Cl=0.6, Cd= | 0.0044465
alpha (deg) | Cl | Cd | Cm | Cl/Cd
-20 | -0.5584 | 0.24814 | -0.0142 | -2.2503
-19.5 | -0.5447 | 0.24125 | -0.016 | -2.2578
-19 | -0.5226 | 0.23331 | -0.0208 | -2.2399
-18.5 | -0.5007 | 0.22528 | -0.0256 | -2.2226
-18 | -0.4785 | 0.21761 | -0.0303 | -2.1989
-17.5 | -0.457 | 0.20975 | -0.035 | -2.1788
-17 | -0.4352 | 0.2021 | -0.0395 | -2.1534
-16 | -0.3971 | 0.18432 | -0.0485 | -2.1544
-14.5 | -0.3404 | 0.16052 | -0.0608 | -2.1206
-14 | -0.3191 | 0.15417 | -0.0646 | -2.0698
-13.5 | -0.3062 | 0.14498 | -0.0684 | -2.112
-13 | -0.2846 | 0.1389 | -0.0721 | -2.049
-12.5 | -0.2701 | 0.13097 | -0.0757 | -2.0623
-12 | -0.2571 | 0.12281 | -0.0793 | -2.0935
-11.5 | -0.2446 | 0.11492 | -0.0829 | -2.1284
-10.5 | -0.2176 | 0.10021 | -0.0903 | -2.1714
-10 | -0.1993 | 0.09405 | -0.0937 | -2.1191
-9.5 | -0.1946 | 0.08526 | -0.0982 | -2.2824
-9 | -0.1854 | 0.07764 | -0.1026 | -2.3879
-8.5 | -0.1766 | 0.07005 | -0.1076 | -2.5211
-8 | -0.1667 | 0.0626 | -0.1132 | -2.6629
-7.5 | -0.1655 | 0.05365 | -0.1219 | -3.0848
-7 | -0.1442 | 0.04126 | -0.143 | -3.4949
-6.5 | -0.0941 | 0.02831 | -0.1618 | -3.3239
-6 | -0.0655 | 0.01742 | -0.166 | -3.76
-5.5 | -0.0612 | 0.00822 | -0.1595 | -7.4453
-5 | -0.0133 | 0.00602 | -0.1545 | -2.2093
-4.5 | 0.0463 | 0.00534 | -0.1512 | 8.6704
-4 | 0.109 | 0.00503 | -0.1488 | 21.67
-3.5 | 0.1728 | 0.00489 | -0.1472 | 35.3374
-3 | 0.234 | 0.00466 | -0.1454 | 50.2146
-2.5 | 0.2961 | 0.00457 | -0.1441 | 64.7921
-2 | 0.3583 | 0.00451 | -0.1431 | 79.4457
-1.5 | 0.4193 | 0.00444 | -0.1419 | 94.4369
-1 | 0.4795 | 0.00439 | -0.1408 | 109.2255
-0.5 | 0.5394 | 0.00441 | -0.1396 | 122.3129
0 | 0.5974 | 0.00445 | -0.1381 | 134.2472
0.5 | 0.6492 | 0.00438 | -0.1352 | 148.2192
1 | 0.6962 | 0.00445 | -0.1313 | 156.4494
1.5 | 0.7316 | 0.00444 | -0.125 | 164.7748
2 | 0.7528 | 0.00491 | -0.1155 | 153.3198
2.5 | 0.7758 | 0.00582 | -0.1067 | 133.299
3 | 0.826 | 0.00645 | -0.1037 | 128.062
3.5 | 0.8908 | 0.00753 | -0.1044 | 118.3001
4 | 0.9875 | 0.00797 | -0.1112 | 123.9021
4.5 | 1.0649 | 0.00842 | -0.1133 | 126.4727
5 | 1.1294 | 0.00893 | -0.1123 | 126.4726
5.5 | 1.189 | 0.00956 | -0.1101 | 124.3724
6 | 1.2453 | 0.0103 | -0.1069 | 120.9029
6.5 | 1.3019 | 0.01112 | -0.1035 | 117.0773
7 | 1.3577 | 0.01194 | -0.0996 | 113.7102
7.5 | 1.4096 | 0.0142 | -0.0951 | 99.2676
8 | 1.41 | 0.0181 | -0.0828 | 77.9006
8.5 | 1.4055 | 0.0244 | -0.071 | 57.6025
9 | 1.3859 | 0.03231 | -0.0601 | 42.8938
9.5 | 1.3511 | 0.04019 | -0.0507 | 33.6178
10 | 1.3104 | 0.04894 | -0.0441 | 26.7756
10.5 | 1.2682 | 0.05884 | -0.0411 | 21.5534
11 | 1.2258 | 0.07054 | -0.0419 | 17.3774
11.5 | 1.1878 | 0.08348 | -0.0462 | 14.2286
12 | 1.1504 | 0.09862 | -0.0542 | 11.665
12.5 | 1.1215 | 0.11511 | -0.0645 | 9.7429
13 | 1.1048 | 0.13182 | -0.0741 | 8.3811

## 121. Re 14M Mach 0.00 (1)
BIGFOIL.COM POLAR EXPORT
NACA65A610
NACA65A610 |  |  |  | Cl Max: | 1.31 | at alpha= | 8 | deg
JavaFoil+Calcfoil stall+Eppler ext transition |  |  |  | L/D Max: | 132.24 | at alpha= | 2.5 | deg
Re: | 14000000 |  |  | Cd Min: | 0.00529 | at alpha= | 0 | deg
Mach: | 0 |  |  | Cl=0 at alpha= | -4.8103 | deg
|  |  |  | @ Cl=0.1, Cd= | 0.0056659
|  |  |  | @ Cl=0.4, Cd= | 0.0055075
|  |  |  | @ Cl=0.6, Cd= | 0.0053425
alpha (deg) | Cl | Cd | Cm | Cl/Cd
-17 | -0.275 | 0.12575 | -0.048 | -2.186
-16.5 | -0.289 | 0.12036 | -0.048 | -2.397
-16 | -0.302 | 0.11375 | -0.048 | -2.657
-15.5 | -0.316 | 0.1086 | -0.049 | -2.911
-15 | -0.33 | 0.10257 | -0.049 | -3.214
-14.5 | -0.343 | 0.09658 | -0.05 | -3.551
-14 | -0.355 | 0.09138 | -0.051 | -3.886
-13.5 | -0.366 | 0.08794 | -0.05 | -4.158
-13 | -0.375 | 0.08406 | -0.05 | -4.457
-12.5 | -0.381 | 0.07999 | -0.05 | -4.769
-12 | -0.382 | 0.0754 | -0.05 | -5.071
-11.5 | -0.379 | 0.07221 | -0.05 | -5.249
-11 | -0.373 | 0.06677 | -0.052 | -5.584
-10.5 | -0.363 | 0.06252 | -0.053 | -5.808
-10 | -0.35 | 0.05931 | -0.053 | -5.894
-9.5 | -0.333 | 0.05506 | -0.056 | -6.042
-9 | -0.312 | 0.05021 | -0.06 | -6.219
-8.5 | -0.291 | 0.04189 | -0.071 | -6.959
-8 | -0.263 | 0.03808 | -0.074 | -6.906
-7.5 | -0.276 | 0.00657 | -0.109 | -42.052
-7 | -0.231 | 0.00637 | -0.11 | -36.313
-6.5 | -0.183 | 0.00621 | -0.11 | -29.471
-6 | -0.132 | 0.00607 | -0.111 | -21.691
-5.5 | -0.078 | 0.00596 | -0.112 | -13.035
-5 | -0.022 | 0.00584 | -0.113 | -3.731
-4.5 | 0.036 | 0.00576 | -0.113 | 6.192
-4 | 0.094 | 0.00567 | -0.114 | 16.585
-3.5 | 0.153 | 0.00563 | -0.115 | 27.182
-3 | 0.212 | 0.00559 | -0.115 | 37.984
-2.5 | 0.272 | 0.00554 | -0.116 | 49.066
-2 | 0.331 | 0.0055 | -0.117 | 60.198
-1.5 | 0.391 | 0.0055 | -0.118 | 71.099
-1 | 0.451 | 0.00555 | -0.118 | 81.264
-0.5 | 0.51 | 0.00565 | -0.119 | 90.322
0 | 0.569 | 0.00529 | -0.12 | 107.488
0.5 | 0.628 | 0.00539 | -0.12 | 116.587
1 | 0.687 | 0.0056 | -0.121 | 122.748
1.5 | 0.746 | 0.00584 | -0.122 | 127.592
2 | 0.802 | 0.00612 | -0.123 | 131.045
2.5 | 0.86 | 0.0065 | -0.123 | 132.24
3 | 0.917 | 0.00773 | -0.124 | 118.652
3.5 | 0.973 | 0.00798 | -0.125 | 121.939
4 | 1.028 | 0.00828 | -0.125 | 124.077
4.5 | 1.079 | 0.00859 | -0.126 | 125.654
5 | 1.128 | 0.00895 | -0.127 | 125.95
5.5 | 1.173 | 0.0094 | -0.127 | 124.792
6 | 1.215 | 0.00981 | -0.128 | 123.807
6.5 | 1.252 | 0.0102 | -0.129 | 122.687
7 | 1.283 | 0.0107 | -0.129 | 119.931
7.5 | 1.301 | 0.01119 | -0.13 | 116.291
8 | 1.31 | 0.01172 | -0.13 | 111.746
8.5 | 1.307 | 0.01087 | -0.131 | 120.25
9 | 1.296 | 0.01137 | -0.131 | 113.902
9.5 | 1.274 | 0.0131 | -0.132 | 97.25
10 | 1.245 | 0.01359 | -0.132 | 91.58
10.5 | 1.208 | 0.01431 | -0.132 | 84.413
11 | 1.163 | 0.01529 | -0.133 | 76.099
11.5 | 1.115 | 0.01607 | -0.133 | 69.394
12 | 1.062 | 0.01719 | -0.133 | 61.796
12.5 | 1.008 | 0.01797 | -0.133 | 56.097
13 | 0.941 | 0.02108 | -0.132 | 44.659

## 122. Re 14M Mach 0.00 (2)
BIGFOIL.COM POLAR EXPORT
NACA65A610
NACA65A610 |  |  |  | Cl Max: | 1.8901 | at alpha= | 18.5 | deg
XFOIL ncrit=9 |  |  |  | L/D Max: | 142.321 | at alpha= | 7.5 | deg
Re: | 14000000 |  |  | Cd Min: | 0.06185 | at alpha= | 20 | deg
Mach: | 0 |  |  | Cl=0 at alpha= | -4.984 | deg
|  |  |  | @ Cl=0.1, Cd= | 0.0045762
|  |  |  | @ Cl=0.4, Cd= | 0.0043106
|  |  |  | @ Cl=0.6, Cd= | 0.0047577
alpha (deg) | Cl | Cd | Cm | Cl/Cd
-18.5 | -1.2423 | 0.03806 | -0.1129 | -32.6406
-18 | -1.2785 | 0.0285 | -0.1211 | -44.8596
-17.5 | -1.2775 | 0.02503 | -0.1197 | -51.0388
-17 | -1.2516 | 0.02217 | -0.1195 | -56.4547
-16.5 | -1.2156 | 0.02009 | -0.1194 | -60.5077
-16 | -1.1751 | 0.01828 | -0.1195 | -64.2834
-15.5 | -1.1306 | 0.01685 | -0.1196 | -67.0979
-15 | -1.0833 | 0.01553 | -0.1199 | -69.7553
-14.5 | -1.0327 | 0.0144 | -0.1206 | -71.7153
-13 | -0.8496 | 0.01132 | -0.1286 | -75.053
-12.5 | -0.7931 | 0.01018 | -0.1302 | -77.9077
-12 | -0.7393 | 0.00944 | -0.1307 | -78.3157
-11.5 | -0.6874 | 0.00877 | -0.1308 | -78.3808
-11 | -0.6351 | 0.00829 | -0.1307 | -76.6104
-10.5 | -0.5826 | 0.00785 | -0.1306 | -74.2166
-10 | -0.5297 | 0.00746 | -0.1305 | -71.0054
-9.5 | -0.4771 | 0.00706 | -0.1303 | -67.5779
-9 | -0.4259 | 0.00658 | -0.1298 | -64.7264
-8.5 | -0.3734 | 0.0062 | -0.1295 | -60.2258
-8 | -0.3197 | 0.00592 | -0.1294 | -54.0034
-7.5 | -0.2659 | 0.00572 | -0.1293 | -46.486
-7 | -0.2122 | 0.00552 | -0.1291 | -38.442
-6 | -0.1062 | 0.00508 | -0.1284 | -20.9055
-5.5 | -0.0546 | 0.00484 | -0.1277 | -11.281
-5 | -0.0017 | 0.00472 | -0.1273 | -0.36017
-4 | 0.1044 | 0.00457 | -0.1266 | 22.8446
-3.5 | 0.1569 | 0.00447 | -0.126 | 35.1007
-3 | 0.2093 | 0.00438 | -0.1255 | 47.7854
-2.5 | 0.262 | 0.00435 | -0.125 | 60.2299
-2 | 0.3135 | 0.00432 | -0.1242 | 72.5694
-1.5 | 0.3647 | 0.00429 | -0.1234 | 85.0117
-1 | 0.4162 | 0.00432 | -0.1227 | 96.3426
-0.5 | 0.4678 | 0.00434 | -0.1219 | 107.788
0 | 0.5179 | 0.0044 | -0.1209 | 117.7045
1 | 0.5973 | 0.00474 | -0.1145 | 126.0127
1.5 | 0.6339 | 0.00498 | -0.1106 | 127.2892
2 | 0.6714 | 0.00515 | -0.107 | 130.3689
2.5 | 0.7102 | 0.00559 | -0.1036 | 127.0483
3 | 0.751 | 0.00594 | -0.1008 | 126.431
3.5 | 0.7917 | 0.00641 | -0.0978 | 123.5101
4 | 0.8382 | 0.00671 | -0.0962 | 124.918
4.5 | 0.8877 | 0.00694 | -0.0953 | 127.9107
5 | 0.9403 | 0.00718 | -0.0951 | 130.961
5.5 | 0.9965 | 0.0075 | -0.0959 | 132.8667
6 | 1.0742 | 0.00794 | -0.1018 | 135.2897
7 | 1.2281 | 0.00887 | -0.1135 | 138.4555
7.5 | 1.2937 | 0.00909 | -0.1166 | 142.3212
8 | 1.3572 | 0.00963 | -0.1193 | 140.9346
8.5 | 1.4025 | 0.01017 | -0.1178 | 137.9056
9 | 1.445 | 0.0107 | -0.1157 | 135.0467
9.5 | 1.4829 | 0.01121 | -0.1126 | 132.2837
10 | 1.5219 | 0.01174 | -0.11 | 129.6337
10.5 | 1.5594 | 0.01234 | -0.1071 | 126.3695
11 | 1.5901 | 0.01332 | -0.1031 | 119.3769
11.5 | 1.6254 | 0.01407 | -0.1001 | 115.5224
12 | 1.6562 | 0.01511 | -0.0964 | 109.6095
12.5 | 1.685 | 0.01629 | -0.0927 | 103.4377
13 | 1.7151 | 0.0174 | -0.0893 | 98.569
13.5 | 1.7428 | 0.01869 | -0.0857 | 93.2477
14 | 1.766 | 0.02031 | -0.0816 | 86.9522
14.5 | 1.7877 | 0.02206 | -0.0776 | 81.0381
15 | 1.8105 | 0.02376 | -0.074 | 76.1995
15.5 | 1.8344 | 0.02537 | -0.0708 | 72.3059
16 | 1.853 | 0.02744 | -0.0671 | 67.5292
16.5 | 1.8608 | 0.03044 | -0.0625 | 61.1301
17 | 1.8833 | 0.03233 | -0.06 | 58.2524
17.5 | 1.8828 | 0.03629 | -0.0556 | 51.8821
18 | 1.8891 | 0.03994 | -0.0525 | 47.2984
18.5 | 1.8901 | 0.04429 | -0.0496 | 42.6755
19 | 1.8864 | 0.04944 | -0.0472 | 38.1553
19.5 | 1.8843 | 0.05474 | -0.0456 | 34.4227
20 | 1.8693 | 0.06185 | -0.0443 | 30.2231

## 123. Re 14M Mach 0.10 (1)
BIGFOIL.COM POLAR EXPORT
NACA65A610
NACA65A610 |  |  |  | Cl Max: | 1.308 | at alpha= | 8 | deg
JavaFoil+Calcfoil stall+Eppler ext transition |  |  |  | L/D Max: | 132.637 | at alpha= | 2.5 | deg
Re: | 14000000 |  |  | Cd Min: | 0.00529 | at alpha= | 0 | deg
Mach: | 0.1 |  |  | Cl=0 at alpha= | -4.8103 | deg
|  |  |  | @ Cl=0.1, Cd= | 0.005702
|  |  |  | @ Cl=0.4, Cd= | 0.0055147
|  |  |  | @ Cl=0.6, Cd= | 0.0053375
alpha (deg) | Cl | Cd | Cm | Cl/Cd
-17 | -0.235 | 0.12671 | -0.048 | -1.853
-16.5 | -0.25 | 0.1213 | -0.048 | -2.06
-16 | -0.266 | 0.11537 | -0.049 | -2.302
-15.5 | -0.281 | 0.11004 | -0.049 | -2.557
-15 | -0.297 | 0.10311 | -0.049 | -2.883
-14.5 | -0.313 | 0.09658 | -0.05 | -3.24
-14 | -0.328 | 0.09319 | -0.05 | -3.516
-13.5 | -0.341 | 0.08797 | -0.05 | -3.879
-13 | -0.353 | 0.08386 | -0.05 | -4.213
-12.5 | -0.363 | 0.07938 | -0.05 | -4.574
-12 | -0.367 | 0.07568 | -0.051 | -4.847
-11.5 | -0.367 | 0.06942 | -0.054 | -5.286
-11 | -0.362 | 0.06674 | -0.052 | -5.429
-10.5 | -0.355 | 0.06319 | -0.052 | -5.614
-10 | -0.343 | 0.05993 | -0.053 | -5.726
-9.5 | -0.328 | 0.05566 | -0.055 | -5.891
-9 | -0.309 | 0.05075 | -0.059 | -6.087
-8.5 | -0.287 | 0.04548 | -0.065 | -6.3
-8 | -0.258 | 0.04332 | -0.065 | -5.947
-7.5 | -0.276 | 0.00659 | -0.11 | -41.876
-7 | -0.232 | 0.00641 | -0.11 | -36.13
-6.5 | -0.183 | 0.00622 | -0.111 | -29.467
-6 | -0.132 | 0.00608 | -0.112 | -21.715
-5.5 | -0.078 | 0.00597 | -0.112 | -13.062
-5 | -0.022 | 0.00585 | -0.113 | -3.742
-4.5 | 0.036 | 0.00578 | -0.114 | 6.204
-4 | 0.094 | 0.00571 | -0.115 | 16.549
-3.5 | 0.154 | 0.00563 | -0.115 | 27.291
-3 | 0.213 | 0.00559 | -0.116 | 38.154
-2.5 | 0.273 | 0.00554 | -0.117 | 49.323
-2 | 0.333 | 0.00551 | -0.117 | 60.478
-1.5 | 0.393 | 0.00551 | -0.118 | 71.339
-1 | 0.453 | 0.00555 | -0.119 | 81.647
-0.5 | 0.513 | 0.00565 | -0.12 | 90.732
0 | 0.572 | 0.00529 | -0.12 | 108.019
0.5 | 0.631 | 0.00539 | -0.121 | 117.08
1 | 0.69 | 0.0056 | -0.122 | 123.199
1.5 | 0.749 | 0.00585 | -0.122 | 128.048
2 | 0.807 | 0.00613 | -0.123 | 131.492
2.5 | 0.864 | 0.00652 | -0.124 | 132.637
3 | 0.922 | 0.00776 | -0.125 | 118.847
3.5 | 0.978 | 0.00804 | -0.125 | 121.664
4 | 1.032 | 0.00831 | -0.126 | 124.274
4.5 | 1.084 | 0.00862 | -0.127 | 125.752
5 | 1.133 | 0.00899 | -0.127 | 125.97
5.5 | 1.178 | 0.00945 | -0.128 | 124.702
6 | 1.219 | 0.00991 | -0.128 | 123.059
6.5 | 1.255 | 0.0103 | -0.129 | 121.881
7 | 1.286 | 0.01082 | -0.13 | 118.831
7.5 | 1.302 | 0.01131 | -0.13 | 115.092
8 | 1.308 | 0.01188 | -0.131 | 110.128
8.5 | 1.302 | 0.01098 | -0.131 | 118.531
9 | 1.286 | 0.01076 | -0.132 | 119.511
9.5 | 1.26 | 0.01318 | -0.132 | 95.636
10 | 1.225 | 0.0138 | -0.133 | 88.752
10.5 | 1.182 | 0.01454 | -0.133 | 81.271
11 | 1.131 | 0.01564 | -0.133 | 72.305
11.5 | 1.074 | 0.0168 | -0.133 | 63.934
12 | 1.016 | 0.01759 | -0.133 | 57.765
12.5 | 0.956 | 0.0185 | -0.134 | 51.671
13 | 0.89 | 0.02034 | -0.133 | 43.754

## 124. Re 14M Mach 0.10 (2)
BIGFOIL.COM POLAR EXPORT
NACA65A610
NACA65A610 |  |  |  | Cl Max: | 1.8644 | at alpha= | 17 | deg
XFOIL ncrit=9 |  |  |  | L/D Max: | 141.415 | at alpha= | 7.5 | deg
Re: | 14000000 |  |  | Cd Min: | 0.07572 | at alpha= | 20 | deg
Mach: | 0.1 |  |  | Cl=0 at alpha= | -4.9785 | deg
|  |  |  | @ Cl=0.1, Cd= | 0.0045863
|  |  |  | @ Cl=0.4, Cd= | 0.0043093
|  |  |  | @ Cl=0.6, Cd= | 0.0047476
alpha (deg) | Cl | Cd | Cm | Cl/Cd
-12 | -0.746 | 0.01024 | -0.1332 | -72.8516
-11.5 | -0.6949 | 0.00915 | -0.133 | -75.9454
-11 | -0.6423 | 0.00852 | -0.1327 | -75.3873
-10.5 | -0.589 | 0.00804 | -0.1324 | -73.2587
-10 | -0.5353 | 0.00762 | -0.1322 | -70.2493
-9 | -0.4295 | 0.00675 | -0.1313 | -63.6296
-8.5 | -0.3769 | 0.0063 | -0.1308 | -59.8254
-8 | -0.323 | 0.00598 | -0.1305 | -54.0134
-7.5 | -0.2687 | 0.00576 | -0.1303 | -46.6493
-7 | -0.2144 | 0.00555 | -0.1301 | -38.6306
-6.5 | -0.1608 | 0.00533 | -0.1298 | -30.1689
-6 | -0.1074 | 0.00511 | -0.1293 | -21.0176
-5.5 | -0.0554 | 0.00486 | -0.1286 | -11.3992
-5 | -0.0023 | 0.00473 | -0.1281 | -0.48626
-4 | 0.1045 | 0.00458 | -0.1272 | 22.8166
-3.5 | 0.1575 | 0.00448 | -0.1267 | 35.1562
-3 | 0.2101 | 0.00439 | -0.1261 | 47.8588
-2.5 | 0.2632 | 0.00435 | -0.1256 | 60.5057
-2 | 0.315 | 0.00432 | -0.1248 | 72.9167
-1.5 | 0.3666 | 0.00429 | -0.124 | 85.4545
-1 | 0.4184 | 0.00432 | -0.1233 | 96.8519
-0.5 | 0.4701 | 0.00434 | -0.1225 | 108.318
0 | 0.5206 | 0.0044 | -0.1215 | 118.3182
0.5 | 0.562 | 0.00445 | -0.1186 | 126.2921
1 | 0.6003 | 0.00475 | -0.115 | 126.3789
1.5 | 0.637 | 0.00497 | -0.1111 | 128.169
2.5 | 0.713 | 0.00559 | -0.1039 | 127.5492
3 | 0.7539 | 0.00595 | -0.1009 | 126.7059
3.5 | 0.7943 | 0.00644 | -0.0979 | 123.3385
4 | 0.8414 | 0.00673 | -0.0963 | 125.0223
4.5 | 0.8914 | 0.00697 | -0.0954 | 127.891
5 | 0.9445 | 0.00721 | -0.0952 | 130.9986
5.5 | 1.0032 | 0.00755 | -0.0965 | 132.8742
6.5 | 1.1722 | 0.00854 | -0.1113 | 137.26
7 | 1.2341 | 0.00894 | -0.1134 | 138.0425
7.5 | 1.2996 | 0.00919 | -0.1163 | 141.4146
8 | 1.3639 | 0.00972 | -0.119 | 140.3189
8.5 | 1.4088 | 0.0103 | -0.1172 | 136.7767
9 | 1.4483 | 0.01082 | -0.1142 | 133.854
9.5 | 1.488 | 0.01133 | -0.1114 | 131.3327
10 | 1.5268 | 0.0119 | -0.1085 | 128.3025
10.5 | 1.5643 | 0.01254 | -0.1055 | 124.7448
11 | 1.5945 | 0.01363 | -0.1012 | 116.9846
11.5 | 1.6294 | 0.01446 | -0.098 | 112.6833
12 | 1.6598 | 0.01559 | -0.0941 | 106.4657
12.5 | 1.6879 | 0.0169 | -0.0901 | 99.8757
13 | 1.7172 | 0.01814 | -0.0864 | 94.6637
13.5 | 1.7435 | 0.0196 | -0.0825 | 88.9541
14 | 1.7645 | 0.02149 | -0.078 | 82.108
14.5 | 1.7834 | 0.02355 | -0.0735 | 75.7282
15 | 1.8037 | 0.02553 | -0.0696 | 70.6502
15.5 | 1.8261 | 0.0274 | -0.0661 | 66.646
16 | 1.8422 | 0.02979 | -0.0623 | 61.8395
16.5 | 1.8422 | 0.03367 | -0.0572 | 54.7134
17 | 1.8644 | 0.03576 | -0.0548 | 52.1365
17.5 | 1.855 | 0.04095 | -0.0503 | 45.2991
18 | 1.8542 | 0.04564 | -0.0473 | 40.6266
18.5 | 1.848 | 0.05127 | -0.0449 | 36.0445
19 | 1.8329 | 0.05829 | -0.0431 | 31.4445
19.5 | 1.8208 | 0.06547 | -0.0425 | 27.8112
20 | 1.7892 | 0.07572 | -0.0431 | 23.6292

## 125. Re 14M Mach 0.25 (1)
BIGFOIL.COM POLAR EXPORT
NACA65A610
NACA65A610 |  |  |  | Cl Max: | 1.299 | at alpha= | 7.5 | deg
JavaFoil+Calcfoil stall+Eppler ext transition |  |  |  | L/D Max: | 133.726 | at alpha= | 2.5 | deg
Re: | 14000000 |  |  | Cd Min: | 0.00532 | at alpha= | 0 | deg
Mach: | 0.25 |  |  | Cl=0 at alpha= | -4.8136 | deg
|  |  |  | @ Cl=0.1, Cd= | 0.0057266
|  |  |  | @ Cl=0.4, Cd= | 0.08295
|  |  |  | @ Cl=0.6, Cd= | 0.08295
alpha (deg) | Cl | Cd | Cm | Cl/Cd
-15 | -0.059 | 0.10294 | -0.052 | -0.57
-14.5 | -0.056 | 0.09819 | -0.052 | -0.568
-14 | -0.053 | 0.09247 | -0.053 | -0.573
-13.5 | -0.05 | 0.09195 | -0.051 | -0.544
-13 | -0.143 | 0.08554 | -0.052 | -1.667
-12.5 | -0.19 | 0.0807 | -0.052 | -2.358
-12 | -0.224 | 0.07651 | -0.053 | -2.924
-11.5 | -0.249 | 0.07268 | -0.053 | -3.426
-11 | -0.269 | 0.06746 | -0.055 | -3.984
-10.5 | -0.282 | 0.06404 | -0.054 | -4.401
-10 | -0.288 | 0.06121 | -0.054 | -4.708
-9.5 | -0.288 | 0.05759 | -0.054 | -4.998
-9 | -0.281 | 0.05383 | -0.056 | -5.213
-8.5 | -0.267 | 0.04985 | -0.058 | -5.348
-8 | -0.245 | 0.04739 | -0.058 | -5.179
-7.5 | -0.226 | 0.03376 | -0.08 | -6.704
-7 | -0.23 | 0.00651 | -0.113 | -35.318
-6.5 | -0.184 | 0.00634 | -0.114 | -29.035
-6 | -0.134 | 0.00619 | -0.115 | -21.574
-5.5 | -0.079 | 0.00605 | -0.116 | -13.119
-5 | -0.022 | 0.00591 | -0.116 | -3.776
-4.5 | 0.037 | 0.00583 | -0.117 | 6.291
-4 | 0.097 | 0.00573 | -0.118 | 16.898
-3.5 | 0.158 | 0.00566 | -0.119 | 27.856
-3 | 0.219 | 0.00561 | -0.119 | 39.047
-2.5 | 0.28 | 0.00558 | -0.12 | 50.261
-2 | 0.342 | 0.00552 | -0.121 | 61.943
-1.5 | 0.404 | 0.00555 | -0.121 | 72.794
-1 | 0.466 | 0.00559 | -0.122 | 83.367
-0.5 | 0.527 | 0.00567 | -0.123 | 92.967
0 | 0.588 | 0.00532 | -0.124 | 110.457
0.5 | 0.649 | 0.00544 | -0.124 | 119.162
1 | 0.709 | 0.00569 | -0.125 | 124.717
1.5 | 0.77 | 0.00595 | -0.126 | 129.469
2 | 0.829 | 0.00626 | -0.127 | 132.349
2.5 | 0.888 | 0.00664 | -0.127 | 133.726
3 | 0.947 | 0.00797 | -0.128 | 118.791
3.5 | 1.004 | 0.00824 | -0.129 | 121.861
4 | 1.06 | 0.00855 | -0.129 | 123.939
4.5 | 1.112 | 0.0089 | -0.13 | 124.87
5 | 1.16 | 0.0093 | -0.131 | 124.663
5.5 | 1.204 | 0.0098 | -0.131 | 122.762
6 | 1.242 | 0.01027 | -0.132 | 120.878
6.5 | 1.273 | 0.01081 | -0.133 | 117.818
7 | 1.297 | 0.01138 | -0.133 | 113.937
7.5 | 1.299 | 0.01208 | -0.134 | 107.519
8 | 1.283 | 0.01122 | -0.134 | 114.366
8.5 | 1.251 | 0.01273 | -0.135 | 98.269
9 | 1.202 | 0.01351 | -0.135 | 89.007
9.5 | 1.134 | 0.01459 | -0.135 | 77.748
10 | 1.052 | 0.01543 | -0.136 | 68.151
10.5 | 0.956 | 0.01612 | -0.136 | 59.292
11 | 0.846 | 0.01723 | -0.136 | 49.116
11.5 | 0.723 | 0.01943 | -0.135 | 37.234
12 | 0.509 | 0.07108 | -0.089 | 7.156
12.5 | 0.395 | 0.08295 | -0.077 | 4.757

## 126. Re 14M Mach 0.25 (2)
BIGFOIL.COM POLAR EXPORT
NACA65A610
NACA65A610 |  |  |  | Cl Max: | 1.7304 | at alpha= | 13.5 | deg
XFOIL ncrit=9 |  |  |  | L/D Max: | 137.391 | at alpha= | 7.5 | deg
Re: | 14000000 |  |  | Cd Min: | 0.17371 | at alpha= | -16 | deg
Mach: | 0.25 |  |  | Cl=0 at alpha= | -4.9504 | deg
|  |  |  | @ Cl=0.1, Cd= | 0.0046184
|  |  |  | @ Cl=0.4, Cd= | 0.0043056
|  |  |  | @ Cl=0.6, Cd= | 0.0045787
alpha (deg) | Cl | Cd | Cm | Cl/Cd
-16 | -0.4092 | 0.17371 | -0.0401 | -2.3557
-15.5 | -0.4181 | 0.15738 | -0.0449 | -2.6566
-15 | -0.4032 | 0.15065 | -0.0485 | -2.6764
-14 | -0.3758 | 0.13699 | -0.0555 | -2.7433
-13.5 | -0.3542 | 0.13257 | -0.0583 | -2.6718
-12.5 | -0.4052 | 0.10094 | -0.0721 | -4.0143
-11.5 | -0.5513 | 0.05602 | -0.107 | -9.8411
-11 | -0.6715 | 0.01287 | -0.1452 | -52.1756
-10.5 | -0.622 | 0.0102 | -0.144 | -60.9804
-10 | -0.5666 | 0.00901 | -0.1426 | -62.8857
-9.5 | -0.5101 | 0.00819 | -0.1412 | -62.2833
-9 | -0.4533 | 0.0076 | -0.14 | -59.6447
-8.5 | -0.3961 | 0.00706 | -0.1389 | -56.1048
-8 | -0.3409 | 0.00641 | -0.1376 | -53.1825
-7.5 | -0.2845 | 0.00603 | -0.1366 | -47.1808
-7 | -0.2269 | 0.00576 | -0.1359 | -39.3924
-6.5 | -0.1706 | 0.00552 | -0.1351 | -30.9058
-6 | -0.1144 | 0.00531 | -0.1343 | -21.5443
-5.5 | -0.0603 | 0.00502 | -0.1332 | -12.012
-5 | -0.0055 | 0.00481 | -0.1323 | -1.1435
-4.5 | 0.0499 | 0.0047 | -0.1316 | 10.617
-3.5 | 0.1604 | 0.00452 | -0.1304 | 35.4867
-3 | 0.2148 | 0.0044 | -0.1296 | 48.8182
-2 | 0.3236 | 0.00433 | -0.1283 | 74.7344
-1.5 | 0.3765 | 0.00431 | -0.1274 | 87.355
-1 | 0.4301 | 0.0043 | -0.1266 | 100.0233
-0.5 | 0.4831 | 0.00434 | -0.1257 | 111.3134
0 | 0.5358 | 0.00437 | -0.1248 | 122.6087
0.5 | 0.5791 | 0.00441 | -0.1219 | 131.3152
1 | 0.6175 | 0.00472 | -0.1179 | 130.8263
1.5 | 0.654 | 0.00493 | -0.1136 | 132.6572
2 | 0.69 | 0.00516 | -0.1092 | 133.7209
2.5 | 0.7282 | 0.00562 | -0.1052 | 129.573
3 | 0.7685 | 0.00603 | -0.1017 | 127.4461
3.5 | 0.8091 | 0.00656 | -0.0983 | 123.3384
4 | 0.8562 | 0.00683 | -0.0962 | 125.3587
4.5 | 0.909 | 0.0071 | -0.0954 | 128.0282
5 | 0.9729 | 0.00743 | -0.0972 | 130.9421
5.5 | 1.0609 | 0.00791 | -0.1046 | 134.1214
7.5 | 1.3272 | 0.00966 | -0.1136 | 137.3913
8 | 1.3904 | 0.01024 | -0.1149 | 135.7812
9 | 1.4737 | 0.01148 | -0.108 | 128.3711
9.5 | 1.513 | 0.01224 | -0.1042 | 123.6111
10 | 1.5501 | 0.01316 | -0.1 | 117.7888
10.5 | 1.587 | 0.01414 | -0.096 | 112.2348
11 | 1.6172 | 0.01557 | -0.0909 | 103.8664
11.5 | 1.6504 | 0.01687 | -0.0865 | 97.8305
12 | 1.6775 | 0.01864 | -0.0812 | 89.9946
12.5 | 1.6976 | 0.02098 | -0.0753 | 80.9152
13 | 1.72 | 0.02319 | -0.07 | 74.1699
13.5 | 1.7304 | 0.0264 | -0.0637 | 65.5455
14 | 1.7291 | 0.03067 | -0.0568 | 56.3776
14.5 | 1.7195 | 0.03579 | -0.0502 | 48.0441
15 | 1.6982 | 0.04233 | -0.0443 | 40.1181
15.5 | 1.6773 | 0.04943 | -0.0401 | 33.9328
16 | 1.6396 | 0.05911 | -0.0376 | 27.7381
16.5 | 1.5929 | 0.07119 | -0.0378 | 22.3753
17 | 1.5551 | 0.08344 | -0.0404 | 18.6373
17.5 | 1.5029 | 0.09938 | -0.0467 | 15.1228
18 | 1.4559 | 0.11642 | -0.0555 | 12.5056
18.5 | 1.4011 | 0.1369 | -0.0677 | 10.2345

## 127. Re 14M Mach 0.50 (1)
BIGFOIL.COM POLAR EXPORT
NACA65A610
NACA65A610 |  |  |  | Cl Max: | 1.324 | at alpha= | 20 | deg
JavaFoil+Calcfoil stall+Eppler ext transition |  |  |  | L/D Max: | 135.547 | at alpha= | 2 | deg
Re: | 14000000 |  |  | Cd Min: | 0.00553 | at alpha= | 0 | deg
Mach: | 0.5 |  |  | Cl=0 at alpha= | -4.8175 | deg
|  |  |  | @ Cl=0.1, Cd= | 0.00599
|  |  |  | @ Cl=0.4, Cd= | 0.0057143
|  |  |  | @ Cl=0.6, Cd= | 0.0057899
alpha (deg) | Cl | Cd | Cm | Cl/Cd
-20 | -0.828 | 0.14131 | -0.063 | -5.863
-19.5 | -0.803 | 0.13384 | -0.064 | -5.997
-19 | -0.772 | 0.13912 | -0.061 | -5.552
-18.5 | -0.746 | 0.13242 | -0.062 | -5.634
-18 | -0.718 | 0.12691 | -0.061 | -5.661
-17.5 | -0.691 | 0.13429 | -0.06 | -5.143
-17 | -0.666 | 0.11194 | -0.064 | -5.954
-16.5 | -0.641 | 0.1036 | -0.066 | -6.19
-16 | -0.617 | 0.09513 | -0.07 | -6.487
-15.5 | -0.598 | 0.08063 | -0.077 | -7.421
-15 | -0.556 | 0.1023 | -0.061 | -5.433
-14.5 | -0.529 | 0.09884 | -0.061 | -5.347
-14 | -0.502 | 0.08994 | -0.062 | -5.583
-13.5 | -0.476 | 0.08413 | -0.064 | -5.652
-13 | -0.449 | 0.07755 | -0.066 | -5.791
-12.5 | -0.423 | 0.07235 | -0.068 | -5.845
-12 | -0.4 | 0.06312 | -0.076 | -6.329
-11.5 | -0.365 | 0.07987 | -0.059 | -4.57
-11 | -0.338 | 0.06992 | -0.061 | -4.836
-10.5 | -0.311 | 0.06345 | -0.064 | -4.909
-10 | -0.285 | 0.05871 | -0.066 | -4.849
-9.5 | -0.258 | 0.05391 | -0.069 | -4.784
-9 | -0.233 | 0.0462 | -0.079 | -5.052
-8.5 | -0.201 | 0.05445 | -0.06 | -3.7
-8 | -0.175 | 0.04945 | -0.063 | -3.529
-7.5 | -0.147 | 0.04571 | -0.066 | -3.225
-7 | -0.12 | 0.04204 | -0.07 | -2.863
-6.5 | -0.115 | 0.00671 | -0.127 | -17.085
-6 | -0.065 | 0.03967 | -0.064 | -1.642
-5.5 | -0.062 | 0.03809 | -0.063 | -1.614
-5 | -0.023 | 0.00628 | -0.13 | -3.722
-4.5 | 0.04 | 0.00609 | -0.131 | 6.522
-4 | 0.106 | 0.00598 | -0.132 | 17.798
-3.5 | 0.174 | 0.00589 | -0.132 | 29.62
-3 | 0.243 | 0.00578 | -0.133 | 42.069
-2.5 | 0.313 | 0.00576 | -0.134 | 54.228
-2 | 0.382 | 0.00573 | -0.135 | 66.647
-1.5 | 0.451 | 0.00567 | -0.136 | 79.579
-1 | 0.521 | 0.00574 | -0.137 | 90.646
-0.5 | 0.589 | 0.00584 | -0.137 | 100.813
0 | 0.657 | 0.00553 | -0.138 | 118.799
0.5 | 0.725 | 0.0057 | -0.139 | 127.293
1 | 0.793 | 0.00603 | -0.14 | 131.447
1.5 | 0.861 | 0.0064 | -0.141 | 134.508
2 | 0.926 | 0.00683 | -0.141 | 135.547
2.5 | 0.991 | 0.0085 | -0.142 | 116.664
3 | 1.056 | 0.00887 | -0.143 | 119.117
3.5 | 1.118 | 0.00936 | -0.144 | 119.432
4 | 1.176 | 0.00981 | -0.145 | 119.901
4.5 | 1.225 | 0.01045 | -0.145 | 117.253
5 | 1.259 | 0.00996 | -0.146 | 126.503
5.5 | 1.273 | 0.01069 | -0.146 | 119.078
6 | 1.245 | 0.0123 | -0.147 | 101.224
6.5 | 1.074 | 0.01322 | -0.147 | 81.229
7 | 0.785 | 0.01424 | -0.148 | 55.138
7.5 | 0.814 | 0.01535 | -0.148 | 53.061
8 | 0.848 | 0.0154 | -0.149 | 55.066
8.5 | 0.874 | 0.01697 | -0.149 | 51.538
9 | 0.911 | 0.01663 | -0.15 | 54.743
9.5 | 0.941 | 0.01768 | -0.15 | 53.209
10 | 0.799 | 0.06538 | -0.083 | 12.221
10.5 | 1.003 | 0.01847 | -0.152 | 54.324
11 | 1.032 | 0.01987 | -0.152 | 51.942
11.5 | 1.055 | 0.02231 | -0.151 | 47.287
12 | 0.905 | 0.08051 | -0.088 | 11.242
12.5 | 1.123 | 0.02175 | -0.153 | 51.609
13 | 1.148 | 0.02376 | -0.153 | 48.332
13.5 | 1.172 | 0.02667 | -0.153 | 43.928
14 | 1.182 | 0.03231 | -0.15 | 36.589
14.5 | 1.181 | 0.04181 | -0.146 | 28.257
15 | 1.259 | 0.02912 | -0.154 | 43.22
15.5 | 1.101 | 0.10447 | -0.106 | 10.542
16 | 1.158 | 0.09247 | -0.121 | 12.528
16.5 | 1.187 | 0.09659 | -0.122 | 12.284
17 | 1.193 | 0.11457 | -0.115 | 10.408
17.5 | 1.193 | 0.14157 | -0.101 | 8.429
18 | 1.226 | 0.14117 | -0.107 | 8.685
18.5 | 1.254 | 0.14636 | -0.109 | 8.568
19 | 1.268 | 0.16962 | -0.102 | 7.475
19.5 | 1.295 | 0.17855 | -0.104 | 7.251
20 | 1.324 | 0.17572 | -0.108 | 7.535

## 128. Re 14M Mach 0.50 (2)
BIGFOIL.COM POLAR EXPORT
NACA65A610
NACA65A610 |  |  |  | Cl Max: | 1.4174 | at alpha= | 8 | deg
XFOIL ncrit=9 |  |  |  | L/D Max: | 152.758 | at alpha= | 1.5 | deg
Re: | 14000000 |  |  | Cd Min: | 0.13112 | at alpha= | 13 | deg
Mach: | 0.5 |  |  | Cl=0 at alpha= | -4.859 | deg
|  |  |  | @ Cl=0.1, Cd= | 0.0049199
|  |  |  | @ Cl=0.4, Cd= | 0.0043867
|  |  |  | @ Cl=0.6, Cd= | 0.0043816
alpha (deg) | Cl | Cd | Cm | Cl/Cd
-11 | -0.2387 | 0.10605 | -0.0867 | -2.2508
-10.5 | -0.2216 | 0.09958 | -0.0902 | -2.2253
-10 | -0.2039 | 0.09338 | -0.0936 | -2.1836
-9.5 | -0.201 | 0.08434 | -0.0983 | -2.3832
-9 | -0.192 | 0.07672 | -0.1028 | -2.5026
-8.5 | -0.183 | 0.06919 | -0.1078 | -2.6449
-8 | -0.1729 | 0.06187 | -0.1134 | -2.7946
-7.5 | -0.1739 | 0.05269 | -0.1227 | -3.3004
-7 | -0.1502 | 0.04037 | -0.1435 | -3.7206
-6.5 | -0.1005 | 0.02627 | -0.1633 | -3.8257
-6 | -0.0742 | 0.01586 | -0.1658 | -4.6784
-5.5 | -0.0674 | 0.00751 | -0.1588 | -8.9747
-5 | -0.0172 | 0.00572 | -0.1539 | -3.007
-4.5 | 0.0438 | 0.00515 | -0.1507 | 8.5049
-4 | 0.1073 | 0.00489 | -0.1485 | 21.9427
-3.5 | 0.1713 | 0.00476 | -0.147 | 35.9874
-3 | 0.2332 | 0.00458 | -0.1453 | 50.917
-2.5 | 0.2954 | 0.00448 | -0.144 | 65.9375
-1.5 | 0.4187 | 0.00437 | -0.1418 | 95.8124
-1 | 0.4789 | 0.00433 | -0.1407 | 110.6005
-0.5 | 0.539 | 0.00434 | -0.1396 | 124.1935
0 | 0.5972 | 0.00438 | -0.1381 | 136.347
0.5 | 0.6494 | 0.00441 | -0.1353 | 147.2562
1 | 0.6926 | 0.0046 | -0.1306 | 150.5652
1.5 | 0.7256 | 0.00475 | -0.1237 | 152.7579
2 | 0.7443 | 0.00513 | -0.1137 | 145.0877
2.5 | 0.7714 | 0.00589 | -0.1057 | 130.9677
3 | 0.8218 | 0.00645 | -0.1028 | 127.4109
3.5 | 0.8872 | 0.00736 | -0.1034 | 120.5435
4 | 0.9878 | 0.00778 | -0.111 | 126.9666
4.5 | 1.0717 | 0.00821 | -0.1145 | 130.5359
5 | 1.1365 | 0.00871 | -0.1135 | 130.4822
5.5 | 1.1954 | 0.00935 | -0.1111 | 127.8503
6 | 1.2526 | 0.01004 | -0.1081 | 124.761
6.5 | 1.3085 | 0.01084 | -0.1044 | 120.7103
7 | 1.3671 | 0.01177 | -0.1009 | 116.1512
7.5 | 1.4137 | 0.01369 | -0.0952 | 103.2652
8 | 1.4174 | 0.0178 | -0.0836 | 79.6292
8.5 | 1.4133 | 0.02413 | -0.0717 | 58.5702
9 | 1.3933 | 0.03195 | -0.0608 | 43.6088
9.5 | 1.3582 | 0.03975 | -0.0512 | 34.1686
10 | 1.3167 | 0.04848 | -0.0444 | 27.1597
10.5 | 1.2738 | 0.05837 | -0.0412 | 21.8229
11 | 1.229 | 0.07023 | -0.0419 | 17.4996
11.5 | 1.191 | 0.08311 | -0.0462 | 14.3304
12.5 | 1.125 | 0.1145 | -0.0643 | 9.8253
13 | 1.1088 | 0.13112 | -0.0738 | 8.4564

## 129. Re 16M Mach 0.00 (1)
BIGFOIL.COM POLAR EXPORT
NACA65A610
NACA65A610 |  |  |  | Cl Max: | 1.31 | at alpha= | 8 | deg
JavaFoil+Calcfoil stall+Eppler ext transition |  |  |  | L/D Max: | 131.794 | at alpha= | 2.5 | deg
Re: | 16000000 |  |  | Cd Min: | 0.00546 | at alpha= | 0 | deg
Mach: | 0 |  |  | Cl=0 at alpha= | -4.8103 | deg
|  |  |  | @ Cl=0.1, Cd= | 0.0056169
|  |  |  | @ Cl=0.4, Cd= | 0.0055335
|  |  |  | @ Cl=0.6, Cd= | 0.0055598
alpha (deg) | Cl | Cd | Cm | Cl/Cd
-17.5 | -0.262 | 0.13006 | -0.048 | -2.012
-17 | -0.275 | 0.12388 | -0.048 | -2.219
-16.5 | -0.289 | 0.11933 | -0.048 | -2.418
-16 | -0.302 | 0.11357 | -0.049 | -2.663
-15.5 | -0.316 | 0.10803 | -0.049 | -2.927
-15 | -0.33 | 0.10217 | -0.05 | -3.228
-14.5 | -0.343 | 0.09623 | -0.051 | -3.565
-14 | -0.355 | 0.09094 | -0.051 | -3.906
-13.5 | -0.366 | 0.08725 | -0.05 | -4.192
-13 | -0.375 | 0.08325 | -0.05 | -4.502
-12.5 | -0.382 | 0.07888 | -0.05 | -4.837
-12 | -0.382 | 0.07522 | -0.051 | -5.084
-11.5 | -0.379 | 0.07128 | -0.051 | -5.319
-11 | -0.373 | 0.06643 | -0.052 | -5.614
-10.5 | -0.363 | 0.06251 | -0.053 | -5.811
-10 | -0.35 | 0.05916 | -0.054 | -5.911
-9.5 | -0.332 | 0.05522 | -0.055 | -6.021
-9 | -0.313 | 0.04983 | -0.061 | -6.272
-8.5 | -0.353 | 0.00697 | -0.107 | -50.649
-8 | -0.317 | 0.00669 | -0.108 | -47.372
-7.5 | -0.276 | 0.00648 | -0.109 | -42.629
-7 | -0.231 | 0.00631 | -0.11 | -36.694
-6.5 | -0.183 | 0.00613 | -0.11 | -29.865
-6 | -0.132 | 0.006 | -0.111 | -21.937
-5.5 | -0.078 | 0.0059 | -0.112 | -13.182
-5 | -0.022 | 0.0058 | -0.113 | -3.757
-4.5 | 0.036 | 0.0057 | -0.113 | 6.262
-4 | 0.094 | 0.00562 | -0.114 | 16.752
-3.5 | 0.153 | 0.00559 | -0.115 | 27.365
-3 | 0.212 | 0.00556 | -0.115 | 38.209
-2.5 | 0.272 | 0.00549 | -0.116 | 49.487
-2 | 0.331 | 0.0055 | -0.117 | 60.25
-1.5 | 0.391 | 0.00552 | -0.118 | 70.768
-1 | 0.451 | 0.00561 | -0.118 | 80.34
-0.5 | 0.51 | 0.00574 | -0.119 | 88.915
0 | 0.569 | 0.00546 | -0.12 | 104.141
0.5 | 0.628 | 0.00565 | -0.12 | 111.103
1 | 0.687 | 0.00577 | -0.121 | 118.952
1.5 | 0.746 | 0.00595 | -0.122 | 125.42
2 | 0.802 | 0.00623 | -0.123 | 128.9
2.5 | 0.86 | 0.00653 | -0.123 | 131.794
3 | 0.917 | 0.0076 | -0.124 | 120.717
3.5 | 0.973 | 0.00786 | -0.125 | 123.828
4 | 1.028 | 0.00813 | -0.125 | 126.385
4.5 | 1.079 | 0.00843 | -0.126 | 127.942
5 | 1.128 | 0.00878 | -0.127 | 128.38
5.5 | 1.173 | 0.0092 | -0.127 | 127.465
6 | 1.215 | 0.00961 | -0.128 | 126.389
6.5 | 1.252 | 0.00997 | -0.129 | 125.504
7 | 1.283 | 0.01047 | -0.129 | 122.602
7.5 | 1.301 | 0.01093 | -0.13 | 118.984
8 | 1.31 | 0.01145 | -0.13 | 114.407
8.5 | 1.309 | 0.01202 | -0.131 | 108.965
9 | 1.296 | 0.01111 | -0.131 | 116.627
9.5 | 1.275 | 0.01281 | -0.132 | 99.563
10 | 1.246 | 0.0133 | -0.132 | 93.66
10.5 | 1.209 | 0.01398 | -0.132 | 86.439
11 | 1.164 | 0.01506 | -0.133 | 77.279
11.5 | 1.116 | 0.01565 | -0.133 | 71.338
12 | 1.062 | 0.01701 | -0.133 | 62.41
12.5 | 1.009 | 0.01748 | -0.133 | 57.729
13 | 0.946 | 0.01996 | -0.132 | 47.369

## 130. Re 16M Mach 0.00 (2)
BIGFOIL.COM POLAR EXPORT
NACA65A610
NACA65A610 |  |  |  | Cl Max: | 1.9284 | at alpha= | 19.5 | deg
XFOIL ncrit=9 |  |  |  | L/D Max: | 144.486 | at alpha= | 7.5 | deg
Re: | 16000000 |  |  | Cd Min: | 0.05585 | at alpha= | 20 | deg
Mach: | 0 |  |  | Cl=0 at alpha= | -4.9746 | deg
|  |  |  | @ Cl=0.1, Cd= | 0.004494
|  |  |  | @ Cl=0.4, Cd= | 0.0042913
|  |  |  | @ Cl=0.6, Cd= | 0.0049869
alpha (deg) | Cl | Cd | Cm | Cl/Cd
-13 | -0.8548 | 0.01089 | -0.1278 | -78.494
-12.5 | -0.7954 | 0.00996 | -0.1299 | -79.8594
-12 | -0.7411 | 0.00925 | -0.1305 | -80.1189
-11.5 | -0.6901 | 0.00851 | -0.1304 | -81.0928
-11 | -0.6376 | 0.00801 | -0.1303 | -79.6005
-10.5 | -0.5847 | 0.00759 | -0.1303 | -77.0356
-10 | -0.5316 | 0.00721 | -0.1302 | -73.7309
-9.5 | -0.4789 | 0.00684 | -0.13 | -70.0146
-9 | -0.4266 | 0.00643 | -0.1297 | -66.3453
-8.5 | -0.3741 | 0.00604 | -0.1294 | -61.9371
-8 | -0.3209 | 0.00576 | -0.1292 | -55.7118
-7.5 | -0.2672 | 0.00556 | -0.129 | -48.0576
-7 | -0.2133 | 0.00535 | -0.1289 | -39.8692
-6.5 | -0.1602 | 0.00515 | -0.1286 | -31.1068
-6 | -0.1072 | 0.00499 | -0.1283 | -21.483
-5.5 | -0.0554 | 0.00476 | -0.1276 | -11.6387
-5 | -0.0027 | 0.00463 | -0.1271 | -0.58315
-4.5 | 0.0504 | 0.00455 | -0.1268 | 11.0769
-4 | 0.1035 | 0.00449 | -0.1264 | 23.0512
-3.5 | 0.1564 | 0.00441 | -0.1259 | 35.4649
-3 | 0.2083 | 0.00433 | -0.1253 | 48.1062
-2.5 | 0.2608 | 0.00431 | -0.1247 | 60.5104
-2 | 0.3121 | 0.0043 | -0.1239 | 72.5814
-1.5 | 0.3636 | 0.00427 | -0.1232 | 85.1522
-1 | 0.4148 | 0.0043 | -0.1224 | 96.4651
-0.5 | 0.4665 | 0.00432 | -0.1217 | 107.9861
0 | 0.5157 | 0.00442 | -0.1205 | 116.6742
0.5 | 0.5545 | 0.00466 | -0.117 | 118.9914
1 | 0.5943 | 0.00496 | -0.1138 | 119.8185
1.5 | 0.6324 | 0.00514 | -0.1103 | 123.035
2 | 0.671 | 0.00529 | -0.1069 | 126.8431
2.5 | 0.7097 | 0.00563 | -0.1035 | 126.0568
3 | 0.7508 | 0.00595 | -0.1007 | 126.1849
3.5 | 0.7925 | 0.00639 | -0.098 | 124.0219
4 | 0.8403 | 0.0066 | -0.0966 | 127.3182
4.5 | 0.8894 | 0.00683 | -0.0956 | 130.2196
5 | 0.9409 | 0.00707 | -0.0952 | 133.0835
5.5 | 0.9952 | 0.00737 | -0.0955 | 135.0339
6 | 1.0646 | 0.00776 | -0.0994 | 137.1907
6.5 | 1.167 | 0.00832 | -0.1113 | 140.2644
7 | 1.2252 | 0.00872 | -0.1126 | 140.5046
7.5 | 1.2787 | 0.00885 | -0.1129 | 144.4859
8 | 1.3545 | 0.00939 | -0.1185 | 144.2492
8.5 | 1.4071 | 0.00996 | -0.1187 | 141.2751
9 | 1.452 | 0.01047 | -0.1171 | 138.6819
9.5 | 1.4907 | 0.01095 | -0.1142 | 136.137
10 | 1.5295 | 0.01146 | -0.1115 | 133.4642
10.5 | 1.5673 | 0.01203 | -0.1086 | 130.2826
12.5 | 1.6969 | 0.01565 | -0.0946 | 108.4281
13 | 1.7277 | 0.01669 | -0.0913 | 103.5171
13.5 | 1.7564 | 0.01788 | -0.0878 | 98.2327
14 | 1.7816 | 0.01932 | -0.0839 | 92.2153
14.5 | 1.8055 | 0.02089 | -0.0801 | 86.4289
15 | 1.8294 | 0.02245 | -0.0765 | 81.4878
15.5 | 1.8541 | 0.024 | -0.0733 | 77.2542
16 | 1.8737 | 0.02592 | -0.0696 | 72.2878
16.5 | 1.8849 | 0.02856 | -0.0652 | 65.9979
17 | 1.9063 | 0.03046 | -0.0624 | 62.5837
17.5 | 1.9118 | 0.03381 | -0.0583 | 56.5454
18 | 1.9205 | 0.03705 | -0.055 | 51.8354
18.5 | 1.9259 | 0.04083 | -0.052 | 47.1687
19 | 1.927 | 0.04521 | -0.0492 | 42.6233
19.5 | 1.9284 | 0.04987 | -0.0472 | 38.6685
20 | 1.92 | 0.05585 | -0.0454 | 34.3778

## 131. Re 16M Mach 0.10 (1)
BIGFOIL.COM POLAR EXPORT
NACA65A610
NACA65A610 |  |  |  | Cl Max: | 1.308 | at alpha= | 8 | deg
JavaFoil+Calcfoil stall+Eppler ext transition |  |  |  | L/D Max: | 131.461 | at alpha= | 2.5 | deg
Re: | 16000000 |  |  | Cd Min: | 0.00548 | at alpha= | 0 | deg
Mach: | 0.1 |  |  | Cl=0 at alpha= | -4.8103 | deg
|  |  |  | @ Cl=0.1, Cd= | 0.005653
|  |  |  | @ Cl=0.4, Cd= | 0.0055305
|  |  |  | @ Cl=0.6, Cd= | 0.0055654
alpha (deg) | Cl | Cd | Cm | Cl/Cd
-17 | -0.235 | 0.12496 | -0.048 | -1.879
-16.5 | -0.25 | 0.12112 | -0.048 | -2.064
-16 | -0.266 | 0.11441 | -0.049 | -2.321
-15.5 | -0.281 | 0.10875 | -0.049 | -2.588
-15 | -0.297 | 0.10284 | -0.05 | -2.891
-14.5 | -0.313 | 0.09627 | -0.051 | -3.251
-14 | -0.328 | 0.09273 | -0.051 | -3.534
-13.5 | -0.341 | 0.08805 | -0.051 | -3.877
-13 | -0.353 | 0.08376 | -0.051 | -4.219
-12.5 | -0.363 | 0.07942 | -0.051 | -4.574
-12 | -0.367 | 0.07536 | -0.051 | -4.869
-11.5 | -0.367 | 0.06897 | -0.054 | -5.321
-11 | -0.363 | 0.0666 | -0.052 | -5.443
-10.5 | -0.355 | 0.06301 | -0.053 | -5.632
-10 | -0.343 | 0.05969 | -0.053 | -5.751
-9.5 | -0.328 | 0.05542 | -0.056 | -5.92
-9 | -0.309 | 0.05048 | -0.06 | -6.123
-8.5 | -0.289 | 0.04249 | -0.07 | -6.803
-8 | -0.258 | 0.04265 | -0.067 | -6.053
-7.5 | -0.276 | 0.00648 | -0.11 | -42.542
-7 | -0.232 | 0.00632 | -0.11 | -36.619
-6.5 | -0.183 | 0.00617 | -0.111 | -29.749
-6 | -0.132 | 0.00601 | -0.112 | -21.96
-5.5 | -0.078 | 0.00591 | -0.112 | -13.208
-5 | -0.022 | 0.0058 | -0.113 | -3.77
-4.5 | 0.036 | 0.00573 | -0.114 | 6.256
-4 | 0.094 | 0.00566 | -0.115 | 16.704
-3.5 | 0.154 | 0.00559 | -0.115 | 27.474
-3 | 0.213 | 0.00557 | -0.116 | 38.328
-2.5 | 0.273 | 0.00552 | -0.117 | 49.493
-2 | 0.333 | 0.0055 | -0.117 | 60.53
-1.5 | 0.393 | 0.00552 | -0.118 | 71.146
-1 | 0.453 | 0.00561 | -0.119 | 80.761
-0.5 | 0.513 | 0.00575 | -0.12 | 89.163
0 | 0.572 | 0.00548 | -0.12 | 104.373
0.5 | 0.631 | 0.00566 | -0.121 | 111.556
1 | 0.69 | 0.00578 | -0.122 | 119.408
1.5 | 0.749 | 0.00596 | -0.122 | 125.847
2 | 0.807 | 0.00626 | -0.123 | 128.929
2.5 | 0.864 | 0.00658 | -0.124 | 131.461
3 | 0.922 | 0.00761 | -0.125 | 121.195
3.5 | 0.978 | 0.00792 | -0.125 | 123.545
4 | 1.032 | 0.00816 | -0.126 | 126.57
4.5 | 1.084 | 0.00847 | -0.127 | 128.047
5 | 1.133 | 0.00882 | -0.127 | 128.359
5.5 | 1.178 | 0.00926 | -0.128 | 127.2
6 | 1.219 | 0.00965 | -0.128 | 126.267
6.5 | 1.255 | 0.01008 | -0.129 | 124.523
7 | 1.286 | 0.01058 | -0.13 | 121.51
7.5 | 1.302 | 0.01107 | -0.13 | 117.644
8 | 1.308 | 0.01155 | -0.131 | 113.305
8.5 | 1.305 | 0.0122 | -0.132 | 106.902
9 | 1.287 | 0.01125 | -0.132 | 114.359
9.5 | 1.261 | 0.01289 | -0.132 | 97.826
10 | 1.226 | 0.01349 | -0.133 | 90.876
10.5 | 1.183 | 0.01424 | -0.133 | 83.054
11 | 1.132 | 0.01527 | -0.133 | 74.136
11.5 | 1.075 | 0.01637 | -0.133 | 65.692
12 | 1.016 | 0.01745 | -0.133 | 58.181
12.5 | 0.957 | 0.01794 | -0.134 | 53.345
13 | 0.893 | 0.01953 | -0.134 | 45.727

## 132. Re 16M Mach 0.10 (2)
BIGFOIL.COM POLAR EXPORT
NACA65A610
NACA65A610 |  |  |  | Cl Max: | 1.0776 | at alpha= | 6 | deg
XFOIL ncrit=9 |  |  |  | L/D Max: | 137.449 | at alpha= | 6 | deg
Re: | 16000000 |  |  | Cd Min: | 0.03175 | at alpha= | -17 | deg
Mach: | 0.1 |  |  | Cl=0 at alpha= | -4.9701 | deg
|  |  |  | @ Cl=0.1, Cd= | 0.0044948
|  |  |  | @ Cl=0.4, Cd= | 0.0042834
|  |  |  | @ Cl=0.6, Cd= | 0.0049725
alpha (deg) | Cl | Cd | Cm | Cl/Cd
-17 | -1.1754 | 0.03175 | -0.1234 | -37.0205
-16.5 | -1.2009 | 0.02504 | -0.1241 | -47.9593
-16 | -1.1738 | 0.02189 | -0.1238 | -53.6227
-15.5 | -1.1422 | 0.01868 | -0.1234 | -61.1456
-15 | -1.0979 | 0.01675 | -0.1234 | -65.5463
-14.5 | -1.0501 | 0.01525 | -0.1233 | -68.859
-14 | -1.0005 | 0.01386 | -0.1234 | -72.1861
-13.5 | -0.947 | 0.01277 | -0.1238 | -74.1582
-13 | -0.8856 | 0.01172 | -0.1259 | -75.5631
-12.5 | -0.806 | 0.01069 | -0.132 | -75.3976
-12 | -0.7487 | 0.00994 | -0.1329 | -75.3219
-11.5 | -0.6975 | 0.00892 | -0.1326 | -78.1951
-11 | -0.645 | 0.00824 | -0.1323 | -78.2767
-10.5 | -0.5913 | 0.00777 | -0.1321 | -76.1004
-10 | -0.5374 | 0.00736 | -0.1318 | -73.0163
-9.5 | -0.484 | 0.00696 | -0.1315 | -69.5402
-8.5 | -0.3775 | 0.00614 | -0.1307 | -61.4821
-8 | -0.3242 | 0.00581 | -0.1304 | -55.8003
-7.5 | -0.2699 | 0.00559 | -0.1301 | -48.2826
-7 | -0.2155 | 0.00538 | -0.1299 | -40.0558
-6.5 | -0.1619 | 0.00518 | -0.1295 | -31.2548
-5.5 | -0.0561 | 0.00479 | -0.1284 | -11.7119
-5 | -0.0032 | 0.00464 | -0.1279 | -0.68966
-4.5 | 0.0503 | 0.00456 | -0.1275 | 11.0307
-4 | 0.1037 | 0.00449 | -0.1271 | 23.0958
-3.5 | 0.1569 | 0.00442 | -0.1266 | 35.4977
-3 | 0.2092 | 0.00433 | -0.1259 | 48.3141
-2.5 | 0.262 | 0.00431 | -0.1254 | 60.7889
-2 | 0.3137 | 0.0043 | -0.1246 | 72.9535
-1.5 | 0.3655 | 0.00427 | -0.1238 | 85.5972
-1 | 0.4169 | 0.00429 | -0.123 | 97.1795
-0.5 | 0.4689 | 0.00432 | -0.1223 | 108.5417
0 | 0.5186 | 0.00441 | -0.1211 | 117.5964
0.5 | 0.5576 | 0.00465 | -0.1176 | 119.914
1 | 0.5972 | 0.00496 | -0.1143 | 120.4032
1.5 | 0.6354 | 0.00513 | -0.1107 | 123.8596
2 | 0.6738 | 0.00529 | -0.1072 | 127.3724
2.5 | 0.7125 | 0.00564 | -0.1038 | 126.3298
3 | 0.7536 | 0.00596 | -0.1009 | 126.443
3.5 | 0.7953 | 0.00641 | -0.0981 | 124.0718
4 | 0.8435 | 0.00662 | -0.0967 | 127.4169
4.5 | 0.8931 | 0.00685 | -0.0957 | 130.3796
5 | 0.9454 | 0.0071 | -0.0953 | 133.1549
5.5 | 1.0011 | 0.00741 | -0.0959 | 135.1012
6 | 1.0776 | 0.00784 | -0.1014 | 137.449

## 133. Re 16M Mach 0.25 (1)
BIGFOIL.COM POLAR EXPORT
NACA65A610
NACA65A610 |  |  |  | Cl Max: | 1.299 | at alpha= | 7.5 | deg
JavaFoil+Calcfoil stall+Eppler ext transition |  |  |  | L/D Max: | 130.461 | at alpha= | 2 | deg
Re: | 16000000 |  |  | Cd Min: | 0.00551 | at alpha= | -2 | deg
Mach: | 0.25 |  |  | Cl=0 at alpha= | -4.8136 | deg
|  |  |  | @ Cl=0.1, Cd= | 0.0056675
|  |  |  | @ Cl=0.4, Cd= | 0.08251
|  |  |  | @ Cl=0.6, Cd= | 0.08251
alpha (deg) | Cl | Cd | Cm | Cl/Cd
-15 | -0.059 | 0.10341 | -0.052 | -0.567
-14.5 | -0.056 | 0.09727 | -0.053 | -0.574
-14 | -0.053 | 0.0927 | -0.053 | -0.572
-13.5 | -0.05 | 0.09173 | -0.052 | -0.546
-13 | -0.143 | 0.08536 | -0.052 | -1.671
-12.5 | -0.19 | 0.0804 | -0.053 | -2.367
-12 | -0.224 | 0.07613 | -0.053 | -2.939
-11.5 | -0.249 | 0.07221 | -0.053 | -3.449
-11 | -0.269 | 0.06705 | -0.055 | -4.01
-10.5 | -0.282 | 0.06365 | -0.055 | -4.428
-10 | -0.288 | 0.06076 | -0.054 | -4.744
-9.5 | -0.288 | 0.05698 | -0.055 | -5.053
-9 | -0.281 | 0.05347 | -0.056 | -5.25
-8.5 | -0.267 | 0.04945 | -0.059 | -5.394
-8 | -0.245 | 0.04712 | -0.058 | -5.21
-7.5 | -0.27 | 0.00664 | -0.113 | -40.685
-7 | -0.23 | 0.00646 | -0.113 | -35.602
-6.5 | -0.184 | 0.00629 | -0.114 | -29.285
-6 | -0.134 | 0.0061 | -0.115 | -21.902
-5.5 | -0.079 | 0.00597 | -0.116 | -13.284
-5 | -0.022 | 0.00587 | -0.116 | -3.807
-4.5 | 0.037 | 0.00578 | -0.117 | 6.345
-4 | 0.097 | 0.00567 | -0.118 | 17.071
-3.5 | 0.158 | 0.00562 | -0.119 | 28.072
-3 | 0.219 | 0.00559 | -0.119 | 39.189
-2.5 | 0.28 | 0.00553 | -0.12 | 50.686
-2 | 0.342 | 0.00551 | -0.121 | 62.097
-1.5 | 0.404 | 0.00554 | -0.121 | 72.898
-1 | 0.466 | 0.00563 | -0.122 | 82.686
-0.5 | 0.527 | 0.00577 | -0.123 | 91.312
0 | 0.588 | 0.00551 | -0.124 | 106.594
0.5 | 0.649 | 0.00571 | -0.124 | 113.507
1 | 0.709 | 0.00584 | -0.125 | 121.417
1.5 | 0.77 | 0.00607 | -0.126 | 126.826
2 | 0.829 | 0.00635 | -0.127 | 130.461
2.5 | 0.888 | 0.00755 | -0.127 | 117.626
3 | 0.947 | 0.00781 | -0.128 | 121.2
3.5 | 1.004 | 0.00809 | -0.129 | 124.099
4 | 1.06 | 0.00839 | -0.129 | 126.291
4.5 | 1.112 | 0.00873 | -0.13 | 127.286
5 | 1.16 | 0.00917 | -0.131 | 126.425
5.5 | 1.204 | 0.00962 | -0.131 | 125.155
6 | 1.242 | 0.01005 | -0.132 | 123.505
6.5 | 1.273 | 0.01059 | -0.133 | 120.231
7 | 1.297 | 0.01113 | -0.133 | 116.541
7.5 | 1.299 | 0.0118 | -0.134 | 110.055
8 | 1.284 | 0.01096 | -0.134 | 117.11
8.5 | 1.252 | 0.01071 | -0.135 | 116.945
9 | 1.203 | 0.01323 | -0.135 | 90.949
9.5 | 1.135 | 0.01428 | -0.135 | 79.517
10 | 1.052 | 0.01522 | -0.136 | 69.107
10.5 | 0.957 | 0.01573 | -0.136 | 60.791
11 | 0.848 | 0.01679 | -0.136 | 50.47
11.5 | 0.727 | 0.01849 | -0.136 | 39.338
12 | 0.534 | 0.0508 | -0.111 | 10.512
12.5 | 0.394 | 0.08251 | -0.077 | 4.781

## 134. Re 16M Mach 0.25 (2)
BIGFOIL.COM POLAR EXPORT
NACA65A610
NACA65A610 |  |  |  | Cl Max: | 1.7325 | at alpha= | 13.5 | deg
XFOIL ncrit=9 |  |  |  | L/D Max: | 141.951 | at alpha= | 7.5 | deg
Re: | 16000000 |  |  | Cd Min: | 0.17426 | at alpha= | -16 | deg
Mach: | 0.25 |  |  | Cl=0 at alpha= | -4.9447 | deg
|  |  |  | @ Cl=0.1, Cd= | 0.0045457
|  |  |  | @ Cl=0.4, Cd= | 0.00427
|  |  |  | @ Cl=0.6, Cd= | 0.0048056
alpha (deg) | Cl | Cd | Cm | Cl/Cd
-16 | -0.4079 | 0.17426 | -0.0399 | -2.3408
-15.5 | -0.4205 | 0.15676 | -0.0449 | -2.6824
-14.5 | -0.3859 | 0.14497 | -0.0517 | -2.6619
-14 | -0.3782 | 0.13648 | -0.0555 | -2.7711
-13.5 | -0.356 | 0.1322 | -0.0583 | -2.6929
-13 | -0.4121 | 0.10866 | -0.0677 | -3.7926
-12.5 | -0.4114 | 0.09986 | -0.0725 | -4.1198
-12 | -0.4039 | 0.0926 | -0.0766 | -4.3618
-11.5 | -0.5589 | 0.05307 | -0.1119 | -10.5314
-11 | -0.6808 | 0.01183 | -0.1443 | -57.5486
-10.5 | -0.6256 | 0.00986 | -0.1435 | -63.4483
-10 | -0.57 | 0.00861 | -0.1421 | -66.2021
-9.5 | -0.513 | 0.00787 | -0.1408 | -65.1842
-9 | -0.4555 | 0.00729 | -0.1397 | -62.4829
-8.5 | -0.398 | 0.00679 | -0.1386 | -58.6156
-8 | -0.3421 | 0.00626 | -0.1374 | -54.6486
-7.5 | -0.2858 | 0.00584 | -0.1364 | -48.9384
-7 | -0.2285 | 0.00559 | -0.1356 | -40.8766
-6.5 | -0.1719 | 0.00535 | -0.1348 | -32.1308
-5.5 | -0.0607 | 0.00495 | -0.1331 | -12.2626
-5 | -0.0061 | 0.00473 | -0.1322 | -1.2896
-4.5 | 0.0491 | 0.00461 | -0.1315 | 10.6508
-4 | 0.1045 | 0.00454 | -0.1309 | 23.0176
-3 | 0.2139 | 0.00434 | -0.1295 | 49.2857
-2.5 | 0.2687 | 0.00431 | -0.1289 | 62.3434
-2 | 0.3225 | 0.0043 | -0.1281 | 75
-1.5 | 0.3754 | 0.00427 | -0.1272 | 87.9157
-1 | 0.4288 | 0.00427 | -0.1264 | 100.4215
-0.5 | 0.4819 | 0.00432 | -0.1255 | 111.5509
0.5 | 0.5748 | 0.00458 | -0.121 | 125.5022
1 | 0.6139 | 0.00493 | -0.1172 | 124.5233
1.5 | 0.6511 | 0.00512 | -0.113 | 127.168
2 | 0.6892 | 0.0053 | -0.109 | 130.0377
3 | 0.7683 | 0.00603 | -0.1017 | 127.4129
3.5 | 0.81 | 0.00651 | -0.0984 | 124.424
4 | 0.8591 | 0.00671 | -0.0968 | 128.0328
4.5 | 0.9098 | 0.00697 | -0.0955 | 130.5308
5 | 0.9724 | 0.00729 | -0.097 | 133.3882
5.5 | 1.0526 | 0.00772 | -0.1025 | 136.3472
6.5 | 1.2082 | 0.00874 | -0.1123 | 138.238
7 | 1.2633 | 0.00915 | -0.1119 | 138.0656
7.5 | 1.3457 | 0.00948 | -0.1176 | 141.9515
8 | 1.3909 | 0.01002 | -0.1148 | 138.8124
8.5 | 1.4394 | 0.01061 | -0.1128 | 135.6645
9 | 1.4814 | 0.0112 | -0.1094 | 132.2679
9.5 | 1.5203 | 0.01197 | -0.1054 | 127.0092
10 | 1.5574 | 0.01288 | -0.1012 | 120.9161
10.5 | 1.5944 | 0.01383 | -0.0971 | 115.2856
11 | 1.6236 | 0.01529 | -0.0918 | 106.1871
11.5 | 1.6566 | 0.0166 | -0.0873 | 99.7952
12 | 1.6828 | 0.01842 | -0.0819 | 91.3572
12.5 | 1.7006 | 0.02091 | -0.0756 | 81.3295
13 | 1.7243 | 0.02304 | -0.0705 | 74.8394
13.5 | 1.7325 | 0.0264 | -0.0639 | 65.625
14 | 1.7306 | 0.0307 | -0.0569 | 56.3713
14.5 | 1.7213 | 0.03576 | -0.0503 | 48.1348
15 | 1.6975 | 0.04248 | -0.0442 | 39.96
15.5 | 1.6813 | 0.04908 | -0.0402 | 34.2563
16 | 1.6235 | 0.06098 | -0.0376 | 26.6235
16.5 | 1.581 | 0.07273 | -0.0381 | 21.7379
17 | 1.5121 | 0.08985 | -0.0431 | 16.8292
17.5 | 1.4656 | 0.10576 | -0.0503 | 13.8578
18 | 1.4125 | 0.12512 | -0.0613 | 11.2892
18.5 | 1.3505 | 0.14869 | -0.0756 | 9.0827

## 135. Re 16M Mach 0.50 (1)
BIGFOIL.COM POLAR EXPORT
NACA65A610
NACA65A610 |  |  |  | Cl Max: | 1.324 | at alpha= | 20 | deg
JavaFoil+Calcfoil stall+Eppler ext transition |  |  |  | L/D Max: | 133.93 | at alpha= | 2 | deg
Re: | 16000000 |  |  | Cd Min: | 0.0057 | at alpha= | -2 | deg
Mach: | 0.5 |  |  | Cl=0 at alpha= | -4.8175 | deg
|  |  |  | @ Cl=0.1, Cd= | 0.0059309
|  |  |  | @ Cl=0.4, Cd= | 0.0057052
|  |  |  | @ Cl=0.6, Cd= | 0.0059688
alpha (deg) | Cl | Cd | Cm | Cl/Cd
-20 | -0.827 | 0.14951 | -0.062 | -5.531
-19.5 | -0.8 | 0.14096 | -0.063 | -5.679
-19 | -0.772 | 0.13908 | -0.061 | -5.552
-18.5 | -0.747 | 0.13101 | -0.063 | -5.699
-18 | -0.719 | 0.12643 | -0.062 | -5.686
-17.5 | -0.691 | 0.13526 | -0.061 | -5.107
-17 | -0.668 | 0.11033 | -0.065 | -6.052
-16.5 | -0.643 | 0.1009 | -0.069 | -6.377
-16 | -0.62 | 0.09165 | -0.072 | -6.764
-15.5 | -0.606 | 0.07245 | -0.082 | -8.361
-15 | -0.556 | 0.10176 | -0.061 | -5.462
-14.5 | -0.529 | 0.0987 | -0.061 | -5.356
-14 | -0.502 | 0.08921 | -0.063 | -5.632
-13.5 | -0.476 | 0.08366 | -0.064 | -5.687
-13 | -0.45 | 0.07725 | -0.067 | -5.819
-12.5 | -0.424 | 0.07117 | -0.07 | -5.952
-12 | -0.402 | 0.05999 | -0.079 | -6.703
-11.5 | -0.365 | 0.07822 | -0.06 | -4.667
-11 | -0.338 | 0.0699 | -0.061 | -4.839
-10.5 | -0.312 | 0.06308 | -0.064 | -4.939
-10 | -0.285 | 0.05814 | -0.067 | -4.899
-9.5 | -0.258 | 0.05342 | -0.07 | -4.834
-9 | -0.235 | 0.04328 | -0.084 | -5.439
-8.5 | -0.202 | 0.0545 | -0.06 | -3.698
-8 | -0.175 | 0.04913 | -0.064 | -3.554
-7.5 | -0.147 | 0.04548 | -0.067 | -3.243
-7 | -0.12 | 0.04169 | -0.071 | -2.89
-6.5 | -0.115 | 0.00665 | -0.127 | -17.249
-6 | -0.065 | 0.03956 | -0.065 | -1.647
-5.5 | -0.062 | 0.03799 | -0.064 | -1.62
-5 | -0.023 | 0.00619 | -0.13 | -3.776
-4.5 | 0.04 | 0.00604 | -0.131 | 6.574
-4 | 0.106 | 0.00592 | -0.132 | 17.98
-3.5 | 0.174 | 0.00581 | -0.132 | 30.008
-3 | 0.243 | 0.00576 | -0.133 | 42.271
-2.5 | 0.313 | 0.00573 | -0.134 | 54.574
-2 | 0.382 | 0.0057 | -0.135 | 67.017
-1.5 | 0.451 | 0.00572 | -0.136 | 78.902
-1 | 0.521 | 0.00579 | -0.137 | 89.918
-0.5 | 0.589 | 0.00593 | -0.137 | 99.247
0 | 0.657 | 0.00617 | -0.138 | 106.49
0.5 | 0.725 | 0.00598 | -0.139 | 121.231
1 | 0.793 | 0.00622 | -0.14 | 127.543
1.5 | 0.861 | 0.00649 | -0.141 | 132.616
2 | 0.926 | 0.00691 | -0.141 | 133.93
2.5 | 0.991 | 0.00841 | -0.142 | 117.95
3 | 1.056 | 0.0087 | -0.143 | 121.39
3.5 | 1.118 | 0.00917 | -0.144 | 121.914
4 | 1.176 | 0.00963 | -0.145 | 122.176
4.5 | 1.225 | 0.01016 | -0.145 | 120.52
5 | 1.262 | 0.01097 | -0.146 | 114.997
5.5 | 1.274 | 0.01044 | -0.147 | 122
6 | 1.246 | 0.01036 | -0.147 | 120.232
6.5 | 1.074 | 0.01292 | -0.148 | 83.156
7 | 0.786 | 0.01392 | -0.148 | 56.463
7.5 | 0.675 | 0.04585 | -0.093 | 14.731
8 | 0.849 | 0.01504 | -0.149 | 56.45
8.5 | 0.877 | 0.01649 | -0.149 | 53.157
9 | 0.911 | 0.01628 | -0.15 | 55.959
9.5 | 0.941 | 0.0173 | -0.15 | 54.418
10 | 0.8 | 0.06447 | -0.084 | 12.407
10.5 | 1.004 | 0.01807 | -0.152 | 55.562
11 | 1.033 | 0.01944 | -0.152 | 53.145
11.5 | 1.058 | 0.02164 | -0.152 | 48.869
12 | 0.909 | 0.0788 | -0.092 | 11.529
12.5 | 1.124 | 0.02119 | -0.153 | 53.025
13 | 1.15 | 0.02309 | -0.153 | 49.812
13.5 | 1.174 | 0.02576 | -0.153 | 45.572
14 | 1.194 | 0.02986 | -0.152 | 39.992
14.5 | 1.2 | 0.0365 | -0.149 | 32.868
15 | 1.075 | 0.09879 | -0.105 | 10.88
15.5 | 1.086 | 0.12064 | -0.093 | 9.001
16 | 1.116 | 0.12328 | -0.098 | 9.05
16.5 | 1.149 | 0.12409 | -0.104 | 9.261
17 | 1.176 | 0.13033 | -0.106 | 9.02
17.5 | 1.192 | 0.14796 | -0.1 | 8.059
18 | 1.22 | 0.15391 | -0.102 | 7.924
18.5 | 1.249 | 0.15532 | -0.106 | 8.042
19 | 1.269 | 0.17252 | -0.103 | 7.357
19.5 | 1.297 | 0.17611 | -0.105 | 7.363
20 | 1.324 | 0.17923 | -0.108 | 7.389

## 136. Re 16M Mach 0.50 (2)
BIGFOIL.COM POLAR EXPORT
NACA65A610
NACA65A610 |  |  |  | Cl Max: | 1.3985 | at alpha= | 7.5 | deg
XFOIL ncrit=9 |  |  |  | L/D Max: | 145.145 | at alpha= | 0.5 | deg
Re: | 16000000 |  |  | Cd Min: | 0.09354 | at alpha= | 12.5 | deg
Mach: | 0.5 |  |  | Cl=0 at alpha= | -4.8466 | deg
|  |  |  | @ Cl=0.1, Cd= | 0.0047941
|  |  |  | @ Cl=0.4, Cd= | 0.0043224
|  |  |  | @ Cl=0.6, Cd= | 0.0043281
alpha (deg) | Cl | Cd | Cm | Cl/Cd
-6.5 | -0.1051 | 0.02436 | -0.1648 | -4.3144
-6 | -0.0821 | 0.01453 | -0.1655 | -5.6504
-5.5 | -0.0716 | 0.00702 | -0.1584 | -10.1994
-5 | -0.0189 | 0.00552 | -0.1536 | -3.4239
-4.5 | 0.0427 | 0.005 | -0.1506 | 8.54
-4 | 0.1067 | 0.00477 | -0.1485 | 22.369
-3 | 0.2331 | 0.0045 | -0.1453 | 51.8
-2.5 | 0.2955 | 0.0044 | -0.144 | 67.1591
-2 | 0.358 | 0.00435 | -0.143 | 82.2989
-1.5 | 0.4188 | 0.00431 | -0.1419 | 97.1694
-1 | 0.4782 | 0.00429 | -0.1405 | 111.4685
-0.5 | 0.5381 | 0.0043 | -0.1394 | 125.1395
0 | 0.5972 | 0.00432 | -0.1381 | 138.2407
0.5 | 0.6488 | 0.00447 | -0.1352 | 145.1454
1 | 0.6862 | 0.00478 | -0.1292 | 143.5565
2 | 0.7394 | 0.00535 | -0.1126 | 138.2056
2.5 | 0.7693 | 0.00592 | -0.1052 | 129.9493
3 | 0.8186 | 0.00644 | -0.102 | 127.1118
3.5 | 0.8848 | 0.00723 | -0.1027 | 122.379
4 | 0.9798 | 0.00762 | -0.1091 | 128.5827
4.5 | 1.0763 | 0.00805 | -0.1153 | 133.7019
5 | 1.1414 | 0.00855 | -0.1144 | 133.4971
5.5 | 1.201 | 0.00915 | -0.112 | 131.2568
6 | 1.2586 | 0.00983 | -0.109 | 128.0366
6.5 | 1.3146 | 0.0106 | -0.1053 | 124.0189
7 | 1.3694 | 0.0115 | -0.1009 | 119.0783
7.5 | 1.3985 | 0.01282 | -0.0916 | 109.0874
9 | 1.3147 | 0.01444 | -0.0519 | 91.0457
9.5 | 1.2797 | 0.02318 | -0.0422 | 55.2071
10 | 1.2365 | 0.0331 | -0.0347 | 37.3565
10.5 | 1.1885 | 0.04419 | -0.0299 | 26.8952
11 | 1.1401 | 0.05624 | -0.028 | 20.272
11.5 | 1.094 | 0.0687 | -0.0289 | 15.9243
12 | 1.0508 | 0.08132 | -0.0323 | 12.9218
12.5 | 1.0125 | 0.09354 | -0.0374 | 10.8242

## 137. Re 18M Mach 0.00 (1)
BIGFOIL.COM POLAR EXPORT
NACA65A610
NACA65A610 |  |  |  | Cl Max: | 1.31 | at alpha= | 8 | deg
JavaFoil+Calcfoil stall+Eppler ext transition |  |  |  | L/D Max: | 130.601 | at alpha= | 5 | deg
Re: | 18000000 |  |  | Cd Min: | 0.0055 | at alpha= | -2.5 | deg
Mach: | 0 |  |  | Cl=0 at alpha= | -4.8103 | deg
|  |  |  | @ Cl=0.1, Cd= | 0.0056149
|  |  |  | @ Cl=0.4, Cd= | 0.0055795
|  |  |  | @ Cl=0.6, Cd= | 0.0057183
alpha (deg) | Cl | Cd | Cm | Cl/Cd
-17.5 | -0.262 | 0.12899 | -0.048 | -2.029
-17 | -0.275 | 0.1235 | -0.048 | -2.227
-16.5 | -0.289 | 0.11942 | -0.048 | -2.416
-16 | -0.302 | 0.11255 | -0.049 | -2.687
-15.5 | -0.316 | 0.10712 | -0.049 | -2.953
-15 | -0.33 | 0.09976 | -0.051 | -3.309
-14.5 | -0.343 | 0.09526 | -0.051 | -3.602
-14 | -0.355 | 0.09088 | -0.051 | -3.909
-13.5 | -0.366 | 0.08695 | -0.051 | -4.207
-13 | -0.375 | 0.08278 | -0.051 | -4.528
-12.5 | -0.382 | 0.07838 | -0.051 | -4.869
-12 | -0.382 | 0.07465 | -0.051 | -5.124
-11.5 | -0.379 | 0.07127 | -0.051 | -5.321
-11 | -0.373 | 0.0664 | -0.052 | -5.618
-10.5 | -0.363 | 0.06208 | -0.054 | -5.855
-10 | -0.35 | 0.05876 | -0.054 | -5.954
-9.5 | -0.333 | 0.05489 | -0.056 | -6.059
-9 | -0.313 | 0.04868 | -0.063 | -6.439
-8.5 | -0.353 | 0.00683 | -0.107 | -51.709
-8 | -0.317 | 0.00664 | -0.108 | -47.746
-7.5 | -0.276 | 0.00642 | -0.109 | -43.058
-7 | -0.231 | 0.00624 | -0.11 | -37.104
-6.5 | -0.183 | 0.00607 | -0.11 | -30.169
-6 | -0.132 | 0.00595 | -0.111 | -22.144
-5.5 | -0.078 | 0.00586 | -0.112 | -13.267
-5 | -0.022 | 0.00575 | -0.113 | -3.792
-4.5 | 0.036 | 0.00567 | -0.113 | 6.297
-4 | 0.094 | 0.00562 | -0.114 | 16.749
-3.5 | 0.153 | 0.00557 | -0.115 | 27.485
-3 | 0.212 | 0.00553 | -0.115 | 38.412
-2.5 | 0.272 | 0.0055 | -0.116 | 49.403
-2 | 0.331 | 0.00552 | -0.117 | 59.985
-1.5 | 0.391 | 0.00556 | -0.118 | 70.336
-1 | 0.451 | 0.00569 | -0.118 | 79.211
-0.5 | 0.51 | 0.00582 | -0.119 | 87.637
0 | 0.569 | 0.00565 | -0.12 | 100.629
0.5 | 0.628 | 0.00578 | -0.12 | 108.584
1 | 0.687 | 0.00592 | -0.121 | 116.045
1.5 | 0.746 | 0.00607 | -0.122 | 122.865
2 | 0.802 | 0.00629 | -0.123 | 127.624
2.5 | 0.86 | 0.00728 | -0.123 | 118.148
3 | 0.917 | 0.00746 | -0.124 | 122.952
3.5 | 0.973 | 0.00774 | -0.125 | 125.675
4 | 1.028 | 0.00801 | -0.125 | 128.304
4.5 | 1.079 | 0.00829 | -0.126 | 130.171
5 | 1.128 | 0.00863 | -0.127 | 130.601
5.5 | 1.173 | 0.00901 | -0.127 | 130.152
6 | 1.215 | 0.00938 | -0.128 | 129.463
6.5 | 1.252 | 0.00978 | -0.129 | 127.907
7 | 1.283 | 0.01027 | -0.129 | 124.994
7.5 | 1.301 | 0.01074 | -0.13 | 121.119
8 | 1.31 | 0.01121 | -0.13 | 116.847
8.5 | 1.309 | 0.01177 | -0.131 | 111.279
9 | 1.297 | 0.01088 | -0.131 | 119.166
9.5 | 1.276 | 0.01085 | -0.132 | 117.567
10 | 1.247 | 0.01304 | -0.132 | 95.575
10.5 | 1.209 | 0.01374 | -0.133 | 88.02
11 | 1.165 | 0.01475 | -0.133 | 78.943
11.5 | 1.117 | 0.01532 | -0.133 | 72.915
12 | 1.063 | 0.01661 | -0.133 | 63.972
12.5 | 1.01 | 0.01713 | -0.134 | 58.955
13 | 0.949 | 0.01923 | -0.133 | 49.335

## 138. Re 18M Mach 0.00 (2)
BIGFOIL.COM POLAR EXPORT
NACA65A610
NACA65A610 |  |  |  | Cl Max: | 1.9589 | at alpha= | 19.5 | deg
XFOIL ncrit=9 |  |  |  | L/D Max: | 145.76 | at alpha= | 8 | deg
Re: | 18000000 |  |  | Cd Min: | 0.05195 | at alpha= | 20 | deg
Mach: | 0 |  |  | Cl=0 at alpha= | -4.9643 | deg
|  |  |  | @ Cl=0.1, Cd= | 0.0044234
|  |  |  | @ Cl=0.4, Cd= | 0.0042647
|  |  |  | @ Cl=0.6, Cd= | 0.0051525
alpha (deg) | Cl | Cd | Cm | Cl/Cd
-13 | -0.8571 | 0.01054 | -0.1276 | -81.3188
-12.5 | -0.7971 | 0.00984 | -0.1296 | -81.0061
-12 | -0.7439 | 0.00907 | -0.13 | -82.0176
-11.5 | -0.6924 | 0.0083 | -0.13 | -83.4217
-11 | -0.6395 | 0.0078 | -0.13 | -81.9872
-10.5 | -0.5863 | 0.00739 | -0.13 | -79.3369
-10 | -0.5331 | 0.00702 | -0.13 | -75.9402
-9.5 | -0.4802 | 0.00666 | -0.1298 | -72.1021
-9 | -0.427 | 0.00632 | -0.1297 | -67.5633
-8.5 | -0.3747 | 0.00592 | -0.1293 | -63.2939
-8 | -0.3219 | 0.00563 | -0.129 | -57.1758
-7.5 | -0.2679 | 0.00541 | -0.1289 | -49.5194
-7 | -0.2145 | 0.00523 | -0.1287 | -41.0134
-6.5 | -0.1615 | 0.00505 | -0.1284 | -31.9802
-6 | -0.1085 | 0.0049 | -0.128 | -22.1429
-5.5 | -0.0563 | 0.00472 | -0.1274 | -11.928
-5 | -0.0038 | 0.00458 | -0.1269 | -0.82969
-4.5 | 0.0494 | 0.00449 | -0.1266 | 11.0022
-4 | 0.1026 | 0.00442 | -0.1262 | 23.2127
-3.5 | 0.1555 | 0.00437 | -0.1258 | 35.5835
-3 | 0.2071 | 0.00429 | -0.125 | 48.2751
-2 | 0.3109 | 0.00428 | -0.1237 | 72.6402
-1.5 | 0.3624 | 0.00425 | -0.123 | 85.2706
-1 | 0.4135 | 0.00427 | -0.1221 | 96.8384
-0.5 | 0.4651 | 0.00432 | -0.1214 | 107.662
0 | 0.5128 | 0.00447 | -0.1198 | 114.7204
1 | 0.5914 | 0.00512 | -0.1132 | 115.5078
2 | 0.6709 | 0.00542 | -0.1069 | 123.7823
2.5 | 0.7097 | 0.00567 | -0.1035 | 125.1675
3.5 | 0.7942 | 0.00632 | -0.0983 | 125.6646
4 | 0.8424 | 0.0065 | -0.097 | 129.6
4.5 | 0.8912 | 0.00672 | -0.0959 | 132.619
5 | 0.9416 | 0.00696 | -0.0952 | 135.2874
5.5 | 0.9947 | 0.00726 | -0.0952 | 137.011
6 | 1.0614 | 0.00763 | -0.0985 | 139.1088
6.5 | 1.169 | 0.00819 | -0.1116 | 142.735
7 | 1.2267 | 0.00857 | -0.1128 | 143.1389
7.5 | 1.2822 | 0.00895 | -0.1136 | 143.2626
8 | 1.3337 | 0.00915 | -0.1135 | 145.7596
9 | 1.4569 | 0.01025 | -0.1181 | 142.1366
9.5 | 1.4978 | 0.01074 | -0.1157 | 139.46
10 | 1.5357 | 0.01124 | -0.1127 | 136.6281
10.5 | 1.5738 | 0.01179 | -0.1099 | 133.486
11 | 1.6045 | 0.01273 | -0.1057 | 126.0408
11.5 | 1.6404 | 0.01341 | -0.1028 | 122.3266
12 | 1.6742 | 0.01423 | -0.0996 | 117.6528
12.5 | 1.7061 | 0.01517 | -0.0962 | 112.4654
13 | 1.7374 | 0.01616 | -0.0929 | 107.5124
13.5 | 1.7668 | 0.01728 | -0.0895 | 102.2454
14 | 1.7934 | 0.0186 | -0.0857 | 96.4194
14.5 | 1.8185 | 0.02004 | -0.082 | 90.7435
15 | 1.8434 | 0.02151 | -0.0785 | 85.6997
15.5 | 1.8682 | 0.02302 | -0.0751 | 81.1555
16 | 1.8888 | 0.02484 | -0.0715 | 76.0386
16.5 | 1.9037 | 0.02717 | -0.0674 | 70.0662
17 | 1.9245 | 0.02906 | -0.0643 | 66.2251
17.5 | 1.9328 | 0.03207 | -0.0603 | 60.2682
18 | 1.9439 | 0.03501 | -0.0569 | 55.5241
18.5 | 1.9511 | 0.03848 | -0.0538 | 50.7043
19 | 1.9561 | 0.04237 | -0.051 | 46.1671
19.5 | 1.9589 | 0.04666 | -0.0486 | 41.9824
20 | 1.9551 | 0.05195 | -0.0466 | 37.6343

## 139. Re 18M Mach 0.10 (1)
BIGFOIL.COM POLAR EXPORT
NACA65A610
NACA65A610 |  |  |  | Cl Max: | 1.308 | at alpha= | 8 | deg
JavaFoil+Calcfoil stall+Eppler ext transition |  |  |  | L/D Max: | 130.64 | at alpha= | 5 | deg
Re: | 18000000 |  |  | Cd Min: | 0.00552 | at alpha= | -3 | deg
Mach: | 0.1 |  |  | Cl=0 at alpha= | -4.8103 | deg
|  |  |  | @ Cl=0.1, Cd= | 0.005615
|  |  |  | @ Cl=0.4, Cd= | 0.0055852
|  |  |  | @ Cl=0.6, Cd= | 0.0057217
alpha (deg) | Cl | Cd | Cm | Cl/Cd
-17 | -0.235 | 0.12487 | -0.049 | -1.881
-16.5 | -0.25 | 0.1205 | -0.048 | -2.074
-16 | -0.266 | 0.11435 | -0.049 | -2.322
-15.5 | -0.282 | 0.10906 | -0.049 | -2.581
-15 | -0.298 | 0.10081 | -0.051 | -2.953
-14.5 | -0.313 | 0.09634 | -0.051 | -3.25
-14 | -0.328 | 0.09175 | -0.051 | -3.572
-13.5 | -0.341 | 0.08713 | -0.051 | -3.919
-13 | -0.353 | 0.08335 | -0.051 | -4.241
-12.5 | -0.363 | 0.07895 | -0.051 | -4.602
-12 | -0.367 | 0.07503 | -0.051 | -4.89
-11.5 | -0.367 | 0.06863 | -0.054 | -5.35
-11 | -0.363 | 0.06646 | -0.052 | -5.455
-10.5 | -0.355 | 0.06254 | -0.053 | -5.675
-10 | -0.343 | 0.05956 | -0.054 | -5.765
-9.5 | -0.328 | 0.05559 | -0.055 | -5.898
-9 | -0.309 | 0.0501 | -0.061 | -6.174
-8.5 | -0.292 | 0.03903 | -0.075 | -7.486
-8 | -0.316 | 0.00666 | -0.109 | -47.431
-7.5 | -0.276 | 0.00644 | -0.11 | -42.825
-7 | -0.232 | 0.00627 | -0.11 | -36.898
-6.5 | -0.183 | 0.00608 | -0.111 | -30.167
-6 | -0.132 | 0.00596 | -0.112 | -22.149
-5.5 | -0.078 | 0.00587 | -0.112 | -13.293
-5 | -0.022 | 0.00575 | -0.113 | -3.805
-4.5 | 0.036 | 0.00567 | -0.114 | 6.321
-4 | 0.094 | 0.00562 | -0.115 | 16.814
-3.5 | 0.154 | 0.00557 | -0.115 | 27.61
-3 | 0.213 | 0.00552 | -0.116 | 38.609
-2.5 | 0.273 | 0.00554 | -0.117 | 49.329
-2 | 0.333 | 0.00552 | -0.117 | 60.3
-1.5 | 0.393 | 0.00557 | -0.118 | 70.554
-1 | 0.453 | 0.0057 | -0.119 | 79.437
-0.5 | 0.513 | 0.00582 | -0.12 | 88.086
0 | 0.572 | 0.00566 | -0.12 | 101.113
0.5 | 0.631 | 0.00579 | -0.121 | 109.034
1 | 0.69 | 0.00593 | -0.122 | 116.478
1.5 | 0.749 | 0.00608 | -0.122 | 123.297
2 | 0.807 | 0.00634 | -0.123 | 127.209
2.5 | 0.864 | 0.00732 | -0.124 | 118.132
3 | 0.922 | 0.00748 | -0.125 | 123.243
3.5 | 0.978 | 0.0078 | -0.125 | 125.407
4 | 1.032 | 0.00803 | -0.126 | 128.605
4.5 | 1.084 | 0.00833 | -0.127 | 130.119
5 | 1.133 | 0.00867 | -0.127 | 130.64
5.5 | 1.178 | 0.00909 | -0.128 | 129.514
6 | 1.219 | 0.00947 | -0.128 | 128.665
6.5 | 1.255 | 0.00989 | -0.129 | 126.944
7 | 1.286 | 0.01037 | -0.13 | 123.996
7.5 | 1.302 | 0.01083 | -0.13 | 120.188
8 | 1.308 | 0.01134 | -0.131 | 115.354
8.5 | 1.305 | 0.01193 | -0.132 | 109.312
9 | 1.288 | 0.011 | -0.132 | 117.112
9.5 | 1.262 | 0.01086 | -0.132 | 116.203
10 | 1.227 | 0.01327 | -0.133 | 92.459
10.5 | 1.184 | 0.01396 | -0.133 | 84.791
11 | 1.132 | 0.01505 | -0.133 | 75.233
11.5 | 1.076 | 0.016 | -0.133 | 67.267
12 | 1.017 | 0.01703 | -0.134 | 59.706
12.5 | 0.958 | 0.01758 | -0.134 | 54.5
13 | 0.895 | 0.01887 | -0.134 | 47.443

## 140. Re 18M Mach 0.10 (2)
BIGFOIL.COM POLAR EXPORT
NACA65A610
NACA65A610 |  |  |  | Cl Max: | 1.9227 | at alpha= | 18.5 | deg
XFOIL ncrit=9 |  |  |  | L/D Max: | 145.054 | at alpha= | 8 | deg
Re: | 18000000 |  |  | Cd Min: | 0.06141 | at alpha= | 20 | deg
Mach: | 0.1 |  |  | Cl=0 at alpha= | -4.9599 | deg
|  |  |  | @ Cl=0.1, Cd= | 0.0044337
|  |  |  | @ Cl=0.4, Cd= | 0.0042639
|  |  |  | @ Cl=0.6, Cd= | 0.0051312
alpha (deg) | Cl | Cd | Cm | Cl/Cd
-17 | -1.1934 | 0.03001 | -0.1249 | -39.7667
-16.5 | -1.2101 | 0.02412 | -0.1239 | -50.17
-16 | -1.179 | 0.02135 | -0.1235 | -55.2225
-15.5 | -1.1491 | 0.0178 | -0.1231 | -64.5562
-15 | -1.1047 | 0.016 | -0.1229 | -69.0438
-14.5 | -1.0566 | 0.01458 | -0.1227 | -72.4691
-14 | -1.0059 | 0.01331 | -0.1228 | -75.5748
-13.5 | -0.9513 | 0.01229 | -0.1234 | -77.4044
-13 | -0.8904 | 0.01131 | -0.1252 | -78.7268
-11.5 | -0.6998 | 0.00875 | -0.1322 | -79.9771
-11 | -0.647 | 0.00802 | -0.1319 | -80.6733
-10.5 | -0.593 | 0.00755 | -0.1318 | -78.543
-10 | -0.539 | 0.00716 | -0.1316 | -75.2793
-9.5 | -0.4854 | 0.00677 | -0.1313 | -71.6987
-9 | -0.4314 | 0.00641 | -0.1311 | -67.3011
-8.5 | -0.3782 | 0.00602 | -0.1306 | -62.8239
-8 | -0.3252 | 0.00568 | -0.1302 | -57.2535
-7.5 | -0.2707 | 0.00545 | -0.13 | -49.6697
-7 | -0.2167 | 0.00526 | -0.1297 | -41.1977
-6.5 | -0.1632 | 0.00508 | -0.1293 | -32.126
-5.5 | -0.0568 | 0.00476 | -0.1283 | -11.9328
-5 | -0.0043 | 0.00459 | -0.1277 | -0.93682
-4.5 | 0.0493 | 0.0045 | -0.1273 | 10.9556
-4 | 0.1028 | 0.00443 | -0.1269 | 23.2054
-3.5 | 0.1561 | 0.00437 | -0.1265 | 35.7208
-3 | 0.2081 | 0.00429 | -0.1257 | 48.5082
-2 | 0.3125 | 0.00428 | -0.1243 | 73.014
-1.5 | 0.3643 | 0.00425 | -0.1236 | 85.7176
-1 | 0.4157 | 0.00427 | -0.1227 | 97.3536
-0.5 | 0.4675 | 0.00432 | -0.122 | 108.2176
0 | 0.5157 | 0.00446 | -0.1205 | 115.6278
0.5 | 0.5529 | 0.00484 | -0.1166 | 114.2355
1 | 0.5946 | 0.00511 | -0.1138 | 116.3601
2 | 0.6736 | 0.00542 | -0.1072 | 124.2804
2.5 | 0.7124 | 0.00568 | -0.1038 | 125.4225
3 | 0.7539 | 0.00595 | -0.1009 | 126.7059
3.5 | 0.7971 | 0.00634 | -0.0984 | 125.7256
4 | 0.8456 | 0.00652 | -0.0971 | 129.6933
4.5 | 0.8948 | 0.00674 | -0.096 | 132.7596
5 | 0.946 | 0.00699 | -0.0954 | 135.3362
5.5 | 0.9999 | 0.00729 | -0.0955 | 137.1605
6 | 1.0724 | 0.00769 | -0.1 | 139.4538
6.5 | 1.1757 | 0.00825 | -0.1119 | 142.5091
7 | 1.2333 | 0.00862 | -0.1129 | 143.0742
7.5 | 1.2887 | 0.00904 | -0.1135 | 142.5553
8 | 1.3403 | 0.00924 | -0.1132 | 145.0541
9 | 1.4635 | 0.01037 | -0.1174 | 141.1283
9.5 | 1.5019 | 0.01085 | -0.1142 | 138.424
10 | 1.5409 | 0.0114 | -0.1113 | 135.1667
10.5 | 1.5784 | 0.01201 | -0.1081 | 131.4238
11 | 1.6092 | 0.01301 | -0.1038 | 123.6895
11.5 | 1.6452 | 0.01374 | -0.1008 | 119.738
12 | 1.6787 | 0.01464 | -0.0973 | 114.6653
12.5 | 1.7099 | 0.01569 | -0.0937 | 108.9802
13 | 1.7409 | 0.01677 | -0.0902 | 103.8104
13.5 | 1.7697 | 0.01803 | -0.0864 | 98.1531
14 | 1.7944 | 0.01955 | -0.0823 | 91.7852
14.5 | 1.8175 | 0.02124 | -0.0782 | 85.5697
15 | 1.8407 | 0.02294 | -0.0743 | 80.2398
15.5 | 1.8643 | 0.02463 | -0.0707 | 75.6922
16 | 1.8832 | 0.02673 | -0.0668 | 70.4527
16.5 | 1.8928 | 0.0296 | -0.0622 | 63.9459
17 | 1.9138 | 0.03169 | -0.0592 | 60.3913
17.5 | 1.915 | 0.03555 | -0.0548 | 53.8678
18 | 1.9213 | 0.03925 | -0.0514 | 48.9503
18.5 | 1.9227 | 0.04362 | -0.0484 | 44.0784
19 | 1.9188 | 0.04883 | -0.0458 | 39.2955
19.5 | 1.9158 | 0.05431 | -0.044 | 35.2753
20 | 1.901 | 0.06141 | -0.0426 | 30.9559

## 141. Re 18M Mach 0.25 (1)
BIGFOIL.COM POLAR EXPORT
NACA65A610
NACA65A610 |  |  |  | Cl Max: | 1.299 | at alpha= | 7.5 | deg
JavaFoil+Calcfoil stall+Eppler ext transition |  |  |  | L/D Max: | 129.24 | at alpha= | 4.5 | deg
Re: | 18000000 |  |  | Cd Min: | 0.00553 | at alpha= | -2 | deg
Mach: | 0.25 |  |  | Cl=0 at alpha= | -4.8136 | deg
|  |  |  | @ Cl=0.1, Cd= | 0.0056466
|  |  |  | @ Cl=0.4, Cd= | 0.08208
|  |  |  | @ Cl=0.6, Cd= | 0.08208
alpha (deg) | Cl | Cd | Cm | Cl/Cd
-15 | -0.059 | 0.10276 | -0.052 | -0.571
-14.5 | -0.056 | 0.09667 | -0.053 | -0.578
-14 | -0.053 | 0.09207 | -0.053 | -0.576
-13.5 | -0.05 | 0.09095 | -0.052 | -0.55
-13 | -0.143 | 0.08523 | -0.053 | -1.674
-12.5 | -0.19 | 0.08049 | -0.053 | -2.365
-12 | -0.224 | 0.07548 | -0.053 | -2.965
-11.5 | -0.249 | 0.07111 | -0.055 | -3.506
-11 | -0.269 | 0.06645 | -0.055 | -4.046
-10.5 | -0.282 | 0.06336 | -0.055 | -4.451
-10 | -0.288 | 0.06082 | -0.054 | -4.741
-9.5 | -0.288 | 0.05693 | -0.055 | -5.059
-9 | -0.281 | 0.05325 | -0.057 | -5.273
-8.5 | -0.267 | 0.04947 | -0.059 | -5.393
-8 | -0.246 | 0.04649 | -0.06 | -5.287
-7.5 | -0.27 | 0.00657 | -0.113 | -41.119
-7 | -0.23 | 0.00642 | -0.113 | -35.842
-6.5 | -0.184 | 0.00622 | -0.114 | -29.593
-6 | -0.134 | 0.00604 | -0.115 | -22.13
-5.5 | -0.079 | 0.00595 | -0.116 | -13.337
-5 | -0.022 | 0.00581 | -0.116 | -3.842
-4.5 | 0.037 | 0.00572 | -0.117 | 6.412
-4 | 0.097 | 0.00565 | -0.118 | 17.14
-3.5 | 0.158 | 0.00558 | -0.119 | 28.261
-3 | 0.219 | 0.00556 | -0.119 | 39.381
-2.5 | 0.28 | 0.00555 | -0.12 | 50.555
-2 | 0.342 | 0.00553 | -0.121 | 61.883
-1.5 | 0.404 | 0.0056 | -0.121 | 72.142
-1 | 0.466 | 0.00572 | -0.122 | 81.407
-0.5 | 0.527 | 0.00585 | -0.123 | 90.006
0 | 0.588 | 0.00571 | -0.124 | 102.945
0.5 | 0.649 | 0.00585 | -0.124 | 110.886
1 | 0.709 | 0.00599 | -0.125 | 118.473
1.5 | 0.77 | 0.00619 | -0.126 | 124.33
2 | 0.829 | 0.00644 | -0.127 | 128.713
2.5 | 0.888 | 0.00743 | -0.127 | 119.451
3 | 0.947 | 0.00768 | -0.128 | 123.289
3.5 | 1.004 | 0.00797 | -0.129 | 125.998
4 | 1.06 | 0.00826 | -0.129 | 128.307
4.5 | 1.112 | 0.0086 | -0.13 | 129.24
5 | 1.16 | 0.00901 | -0.131 | 128.719
5.5 | 1.204 | 0.0095 | -0.131 | 126.687
6 | 1.242 | 0.00986 | -0.132 | 125.944
6.5 | 1.273 | 0.01038 | -0.133 | 122.633
7 | 1.297 | 0.0109 | -0.133 | 118.972
7.5 | 1.299 | 0.01154 | -0.134 | 112.597
8 | 1.284 | 0.01074 | -0.134 | 119.53
8.5 | 1.253 | 0.01124 | -0.135 | 111.514
9 | 1.204 | 0.01301 | -0.135 | 92.513
9.5 | 1.136 | 0.01399 | -0.136 | 81.244
10 | 1.053 | 0.01491 | -0.136 | 70.614
10.5 | 0.957 | 0.01554 | -0.136 | 61.567
11 | 0.848 | 0.01641 | -0.136 | 51.713
11.5 | 0.729 | 0.01791 | -0.136 | 40.717
12 | 0.595 | 0.02201 | -0.134 | 27.017
12.5 | 0.395 | 0.08208 | -0.077 | 4.807

## 142. Re 18M Mach 0.25 (2)
BIGFOIL.COM POLAR EXPORT
NACA65A610
NACA65A610 |  |  |  | Cl Max: | 1.7257 | at alpha= | 13.5 | deg
XFOIL ncrit=9 |  |  |  | L/D Max: | 140.793 | at alpha= | 8 | deg
Re: | 18000000 |  |  | Cd Min: | 0.22642 | at alpha= | -19.5 | deg
Mach: | 0.25 |  |  | Cl=0 at alpha= | -4.9375 | deg
|  |  |  | @ Cl=0.1, Cd= | 0.0044655
|  |  |  | @ Cl=0.4, Cd= | 0.00425
|  |  |  | @ Cl=0.6, Cd= | 0.0049862
alpha (deg) | Cl | Cd | Cm | Cl/Cd
-19.5 | -0.5221 | 0.22642 | -0.0127 | -2.3059
-19 | -0.5051 | 0.21969 | -0.0165 | -2.2991
-18.5 | -0.4968 | 0.20635 | -0.0206 | -2.4076
-18 | -0.4827 | 0.19782 | -0.0247 | -2.4401
-17.5 | -0.4633 | 0.19235 | -0.0286 | -2.4086
-17 | -0.4483 | 0.18464 | -0.0325 | -2.428
-16 | -0.4102 | 0.17352 | -0.04 | -2.364
-15.5 | -0.4218 | 0.15638 | -0.045 | -2.6973
-15 | -0.4069 | 0.14979 | -0.0485 | -2.7165
-14.5 | -0.3874 | 0.14466 | -0.0516 | -2.678
-14 | -0.3803 | 0.13599 | -0.0555 | -2.7965
-13.5 | -0.3579 | 0.13183 | -0.0582 | -2.7149
-13 | -0.4136 | 0.10854 | -0.0676 | -3.8106
-12.5 | -0.4141 | 0.09946 | -0.0725 | -4.1635
-12 | -0.4541 | 0.08311 | -0.0825 | -5.4638
-11.5 | -0.7608 | 0.01598 | -0.1377 | -47.6095
-11 | -0.6871 | 0.01113 | -0.1438 | -61.7341
-10.5 | -0.6279 | 0.00962 | -0.1433 | -65.2703
-10 | -0.5724 | 0.00833 | -0.1419 | -68.7155
-9.5 | -0.5151 | 0.0076 | -0.1406 | -67.7763
-9 | -0.4573 | 0.00705 | -0.1394 | -64.8652
-8.5 | -0.3996 | 0.00658 | -0.1384 | -60.7295
-8 | -0.3428 | 0.00615 | -0.1373 | -55.7398
-7.5 | -0.2867 | 0.00569 | -0.1362 | -50.3866
-7 | -0.2296 | 0.00545 | -0.1354 | -42.1284
-6.5 | -0.1732 | 0.00523 | -0.1346 | -33.1166
-6 | -0.1171 | 0.00505 | -0.1338 | -23.1881
-5.5 | -0.0612 | 0.0049 | -0.1331 | -12.4898
-5 | -0.0069 | 0.00467 | -0.1321 | -1.4775
-4.5 | 0.0483 | 0.00454 | -0.1313 | 10.6388
-4 | 0.1038 | 0.00446 | -0.1307 | 23.2735
-3.5 | 0.1591 | 0.00439 | -0.1302 | 36.2415
-3 | 0.2133 | 0.00429 | -0.1294 | 49.7203
-2.5 | 0.2674 | 0.00428 | -0.1286 | 62.4766
-2 | 0.3214 | 0.00427 | -0.1279 | 75.2693
-1.5 | 0.3741 | 0.00425 | -0.1269 | 88.0235
-1 | 0.4277 | 0.00425 | -0.1261 | 100.6353
-0.5 | 0.4806 | 0.0043 | -0.1252 | 111.7674
0 | 0.5313 | 0.0044 | -0.1239 | 120.75
0.5 | 0.5698 | 0.00478 | -0.1199 | 119.205
1 | 0.6108 | 0.00506 | -0.1165 | 120.7115
1.5 | 0.6493 | 0.00524 | -0.1126 | 123.9122
2 | 0.6893 | 0.00543 | -0.109 | 126.9429
2.5 | 0.7268 | 0.00572 | -0.1049 | 127.0629
3 | 0.7687 | 0.00602 | -0.1017 | 127.691
3.5 | 0.8121 | 0.00643 | -0.0988 | 126.2986
4 | 0.8618 | 0.00662 | -0.0973 | 130.1813
4.5 | 0.9108 | 0.00685 | -0.0956 | 132.9635
5 | 0.9709 | 0.00716 | -0.0965 | 135.6006
5.5 | 1.0463 | 0.00756 | -0.1009 | 138.3995
7.5 | 1.3194 | 0.00946 | -0.1114 | 139.4715
8 | 1.3671 | 0.00971 | -0.1093 | 140.793
8.5 | 1.4457 | 0.0104 | -0.114 | 139.0096
9 | 1.4878 | 0.01098 | -0.1106 | 135.5009
9.5 | 1.5262 | 0.01176 | -0.1065 | 129.7789
10 | 1.5633 | 0.01265 | -0.1022 | 123.581
10.5 | 1.6004 | 0.0136 | -0.0981 | 117.6765
11 | 1.6285 | 0.01511 | -0.0925 | 107.7763
11.5 | 1.6606 | 0.01647 | -0.0878 | 100.8257
12 | 1.685 | 0.0184 | -0.0822 | 91.5761
12.5 | 1.703 | 0.02088 | -0.0759 | 81.5613
13 | 1.7212 | 0.02342 | -0.07 | 73.4927
13.5 | 1.7257 | 0.02709 | -0.0631 | 63.7025
14 | 1.7123 | 0.03233 | -0.0552 | 52.9632
14.5 | 1.6933 | 0.03827 | -0.0483 | 44.2461
15 | 1.6676 | 0.04532 | -0.0427 | 36.7961
15.5 | 1.6479 | 0.05255 | -0.0393 | 31.3587
16 | 1.6162 | 0.06186 | -0.0376 | 26.1267
16.5 | 1.5526 | 0.07651 | -0.0391 | 20.2928
17 | 1.5369 | 0.08617 | -0.0416 | 17.8357
17.5 | 1.4729 | 0.10457 | -0.0497 | 14.0853
18 | 1.4312 | 0.12142 | -0.0589 | 11.7872
18.5 | 1.3825 | 0.14135 | -0.071 | 9.7807

## 143. Re 18M Mach 0.50 (1)
BIGFOIL.COM POLAR EXPORT
NACA65A610
NACA65A610 |  |  |  | Cl Max: | 1.323 | at alpha= | 20 | deg
JavaFoil+Calcfoil stall+Eppler ext transition |  |  |  | L/D Max: | 132.33 | at alpha= | 2 | deg
Re: | 18000000 |  |  | Cd Min: | 0.00569 | at alpha= | -2.5 | deg
Mach: | 0.5 |  |  | Cl=0 at alpha= | -4.8175 | deg
|  |  |  | @ Cl=0.1, Cd= | 0.0058718
|  |  |  | @ Cl=0.4, Cd= | 0.0057178
|  |  |  | @ Cl=0.6, Cd= | 0.0060837
alpha (deg) | Cl | Cd | Cm | Cl/Cd
-20 | -0.826 | 0.15465 | -0.061 | -5.342
-19.5 | -0.8 | 0.14653 | -0.062 | -5.459
-19 | -0.772 | 0.14264 | -0.061 | -5.412
-18.5 | -0.745 | 0.13752 | -0.061 | -5.418
-18 | -0.718 | 0.1331 | -0.061 | -5.395
-17.5 | -0.691 | 0.13679 | -0.061 | -5.05
-17 | -0.665 | 0.11643 | -0.062 | -5.713
-16.5 | -0.64 | 0.10804 | -0.065 | -5.923
-16 | -0.613 | 0.10245 | -0.066 | -5.985
-15.5 | -0.615 | 0.06297 | -0.087 | -9.766
-15 | -0.556 | 0.10088 | -0.061 | -5.511
-14.5 | -0.529 | 0.09795 | -0.061 | -5.397
-14 | -0.503 | 0.08821 | -0.063 | -5.698
-13.5 | -0.476 | 0.08351 | -0.065 | -5.699
-13 | -0.45 | 0.0761 | -0.068 | -5.916
-12.5 | -0.425 | 0.06958 | -0.072 | -6.105
-12 | -0.406 | 0.0549 | -0.084 | -7.403
-11.5 | -0.365 | 0.07722 | -0.06 | -4.728
-11 | -0.338 | 0.06912 | -0.062 | -4.895
-10.5 | -0.312 | 0.06303 | -0.064 | -4.944
-10 | -0.285 | 0.05776 | -0.067 | -4.934
-9.5 | -0.259 | 0.05252 | -0.072 | -4.926
-9 | -0.257 | 0.01949 | -0.108 | -13.162
-8.5 | -0.202 | 0.05422 | -0.061 | -3.718
-8 | -0.175 | 0.049 | -0.064 | -3.564
-7.5 | -0.148 | 0.04538 | -0.067 | -3.252
-7 | -0.121 | 0.04141 | -0.071 | -2.911
-6.5 | -0.115 | 0.00657 | -0.127 | -17.449
-6 | -0.065 | 0.03951 | -0.065 | -1.65
-5.5 | -0.062 | 0.0376 | -0.065 | -1.637
-5 | -0.023 | 0.00617 | -0.13 | -3.793
-4.5 | 0.04 | 0.00599 | -0.131 | 6.628
-4 | 0.106 | 0.00586 | -0.132 | 18.144
-3.5 | 0.174 | 0.00578 | -0.132 | 30.177
-3 | 0.243 | 0.0057 | -0.133 | 42.665
-2.5 | 0.313 | 0.00569 | -0.134 | 54.903
-2 | 0.382 | 0.00571 | -0.135 | 66.839
-1.5 | 0.451 | 0.00574 | -0.136 | 78.595
-1 | 0.521 | 0.00589 | -0.137 | 88.362
-0.5 | 0.589 | 0.00604 | -0.137 | 97.416
0 | 0.657 | 0.00631 | -0.138 | 104.178
0.5 | 0.725 | 0.00617 | -0.139 | 117.538
1 | 0.793 | 0.00634 | -0.14 | 125.088
1.5 | 0.861 | 0.00661 | -0.141 | 130.343
2 | 0.926 | 0.00699 | -0.141 | 132.33
2.5 | 0.991 | 0.00827 | -0.142 | 119.94
3 | 1.056 | 0.00854 | -0.143 | 123.693
3.5 | 1.118 | 0.00901 | -0.144 | 124.074
4 | 1.176 | 0.00945 | -0.145 | 124.485
4.5 | 1.225 | 0.01009 | -0.145 | 121.428
5 | 1.262 | 0.01076 | -0.146 | 117.23
5.5 | 1.275 | 0.01023 | -0.147 | 124.655
6 | 1.246 | 0.01021 | -0.147 | 122.004
6.5 | 1.075 | 0.01277 | -0.148 | 84.203
7 | 0.787 | 0.01358 | -0.148 | 57.903
7.5 | 0.814 | 0.01484 | -0.148 | 54.862
8 | 0.849 | 0.01473 | -0.149 | 57.657
8.5 | 0.878 | 0.01615 | -0.149 | 54.348
9 | 0.912 | 0.01592 | -0.15 | 57.241
9.5 | 0.942 | 0.01697 | -0.151 | 55.517
10 | 0.95 | 0.02141 | -0.147 | 44.398
10.5 | 1.004 | 0.01765 | -0.152 | 56.911
11 | 1.034 | 0.01898 | -0.152 | 54.449
11.5 | 1.06 | 0.02096 | -0.152 | 50.575
12 | 0.914 | 0.07573 | -0.098 | 12.067
12.5 | 1.124 | 0.021 | -0.153 | 53.528
13 | 1.15 | 0.02297 | -0.153 | 50.053
13.5 | 1.17 | 0.02656 | -0.152 | 44.07
14 | 1.174 | 0.03386 | -0.149 | 34.67
14.5 | 1.203 | 0.03577 | -0.149 | 33.631
15 | 1.063 | 0.11007 | -0.095 | 9.655
15.5 | 1.086 | 0.12507 | -0.093 | 8.679
16 | 1.115 | 0.12734 | -0.097 | 8.755
16.5 | 1.147 | 0.12845 | -0.103 | 8.93
17 | 1.172 | 0.13714 | -0.103 | 8.543
17.5 | 1.19 | 0.15334 | -0.099 | 7.764
18 | 1.22 | 0.1569 | -0.102 | 7.773
18.5 | 1.248 | 0.15908 | -0.105 | 7.848
19 | 1.269 | 0.17748 | -0.103 | 7.151
19.5 | 1.296 | 0.18093 | -0.105 | 7.166
20 | 1.323 | 0.18869 | -0.107 | 7.012

## 144. Re 18M Mach 0.50 (2)
BIGFOIL.COM POLAR EXPORT
NACA65A610
NACA65A610 |  |  |  | Cl Max: | 1.4261 | at alpha= | 8.5 | deg
XFOIL ncrit=9 |  |  |  | L/D Max: | 142.472 | at alpha= | 0.5 | deg
Re: | 18000000 |  |  | Cd Min: | 0.14463 | at alpha= | 13.5 | deg
Mach: | 0.5 |  |  | Cl=0 at alpha= | -99 | deg
|  |  |  | @ Cl=0.1, Cd= | 0.00429
|  |  |  | @ Cl=0.4, Cd= | 0.00429
|  |  |  | @ Cl=0.6, Cd= | 0.0043081
alpha (deg) | Cl | Cd | Cm | Cl/Cd
0 | 0.5963 | 0.00429 | -0.1379 | 138.9977
0.5 | 0.6454 | 0.00453 | -0.1345 | 142.4724
1 | 0.6802 | 0.00494 | -0.128 | 137.6923
1.5 | 0.715 | 0.00513 | -0.1215 | 139.3762
2 | 0.7369 | 0.00549 | -0.1121 | 134.2259
2.5 | 0.767 | 0.00596 | -0.1047 | 128.6913
3 | 0.8159 | 0.00643 | -0.1013 | 126.8896
3.5 | 0.8807 | 0.00711 | -0.1016 | 123.8678
4 | 0.9757 | 0.00748 | -0.108 | 130.4412
4.5 | 1.0787 | 0.00793 | -0.1157 | 136.0277
5 | 1.1451 | 0.00843 | -0.115 | 135.8363
5.5 | 1.2063 | 0.00898 | -0.1129 | 134.3318
6 | 1.2638 | 0.00965 | -0.1098 | 130.9637
6.5 | 1.3202 | 0.01038 | -0.1061 | 127.1869
7 | 1.3755 | 0.01125 | -0.1017 | 122.2667
7.5 | 1.4153 | 0.01302 | -0.0945 | 108.702
8 | 1.4197 | 0.01667 | -0.0826 | 85.165
8.5 | 1.4261 | 0.02374 | -0.073 | 60.0716
9 | 1.4049 | 0.03142 | -0.0618 | 44.7136
9.5 | 1.3678 | 0.03922 | -0.0519 | 34.8751
10 | 1.3227 | 0.04808 | -0.0447 | 27.5104
10.5 | 1.2793 | 0.05789 | -0.0414 | 22.0988
11 | 1.2343 | 0.0697 | -0.0419 | 17.7088
11.5 | 1.1965 | 0.08247 | -0.046 | 14.5083
12 | 1.1598 | 0.09734 | -0.0537 | 11.9149
12.5 | 1.1305 | 0.11356 | -0.0638 | 9.9551
13 | 1.1146 | 0.13008 | -0.0734 | 8.5686
13.5 | 1.1016 | 0.14463 | -0.0814 | 7.6167

## 145. Re 20M Mach 0.00 (1)
BIGFOIL.COM POLAR EXPORT
NACA65A610
NACA65A610 |  |  |  | Cl Max: | 1.31 | at alpha= | 8 | deg
JavaFoil+Calcfoil stall+Eppler ext transition |  |  |  | L/D Max: | 132.036 | at alpha= | 5.5 | deg
Re: | 20000000 |  |  | Cd Min: | 0.00553 | at alpha= | -3 | deg
Mach: | 0 |  |  | Cl=0 at alpha= | -4.8103 | deg
|  |  |  | @ Cl=0.1, Cd= | 0.005567
|  |  |  | @ Cl=0.4, Cd= | 0.0056735
|  |  |  | @ Cl=0.6, Cd= | 0.005812
alpha (deg) | Cl | Cd | Cm | Cl/Cd
-17 | -0.275 | 0.12283 | -0.049 | -2.24
-16.5 | -0.289 | 0.11844 | -0.048 | -2.437
-16 | -0.302 | 0.11384 | -0.049 | -2.656
-15.5 | -0.316 | 0.10705 | -0.049 | -2.955
-15 | -0.33 | 0.10011 | -0.051 | -3.299
-14.5 | -0.343 | 0.09458 | -0.051 | -3.628
-14 | -0.355 | 0.09017 | -0.051 | -3.94
-13.5 | -0.366 | 0.08695 | -0.051 | -4.208
-13 | -0.375 | 0.08262 | -0.051 | -4.538
-12.5 | -0.382 | 0.07734 | -0.053 | -4.942
-12 | -0.383 | 0.07355 | -0.053 | -5.208
-11.5 | -0.38 | 0.06965 | -0.053 | -5.451
-11 | -0.373 | 0.06611 | -0.053 | -5.644
-10.5 | -0.364 | 0.06176 | -0.054 | -5.886
-10 | -0.35 | 0.05775 | -0.056 | -6.067
-9.5 | -0.333 | 0.0542 | -0.057 | -6.147
-9 | -0.315 | 0.04716 | -0.066 | -6.674
-8.5 | -0.353 | 0.00674 | -0.107 | -52.43
-8 | -0.317 | 0.00657 | -0.108 | -48.229
-7.5 | -0.276 | 0.00636 | -0.109 | -43.445
-7 | -0.231 | 0.00618 | -0.11 | -37.478
-6.5 | -0.183 | 0.00602 | -0.11 | -30.406
-6 | -0.132 | 0.00592 | -0.111 | -22.235
-5.5 | -0.078 | 0.00581 | -0.112 | -13.378
-5 | -0.022 | 0.0057 | -0.113 | -3.82
-4.5 | 0.036 | 0.00564 | -0.113 | 6.33
-4 | 0.094 | 0.00557 | -0.114 | 16.877
-3.5 | 0.153 | 0.00554 | -0.115 | 27.616
-3 | 0.212 | 0.00553 | -0.115 | 38.401
-2.5 | 0.272 | 0.00554 | -0.116 | 49.03
-2 | 0.331 | 0.00555 | -0.117 | 59.747
-1.5 | 0.391 | 0.00566 | -0.118 | 69.041
-1 | 0.451 | 0.00575 | -0.118 | 78.452
-0.5 | 0.51 | 0.00591 | -0.119 | 86.219
0 | 0.569 | 0.00577 | -0.12 | 98.63
0.5 | 0.628 | 0.00585 | -0.12 | 107.314
1 | 0.687 | 0.006 | -0.121 | 114.503
1.5 | 0.746 | 0.00613 | -0.122 | 121.639
2 | 0.802 | 0.00636 | -0.123 | 126.147
2.5 | 0.86 | 0.0072 | -0.123 | 119.525
3 | 0.917 | 0.00737 | -0.124 | 124.434
3.5 | 0.973 | 0.00766 | -0.125 | 127.036
4 | 1.028 | 0.00789 | -0.125 | 130.176
4.5 | 1.079 | 0.00819 | -0.126 | 131.695
5 | 1.128 | 0.00855 | -0.127 | 131.889
5.5 | 1.173 | 0.00888 | -0.127 | 132.036
6 | 1.215 | 0.00927 | -0.128 | 131.032
6.5 | 1.252 | 0.00966 | -0.129 | 129.585
7 | 1.283 | 0.01009 | -0.129 | 127.23
7.5 | 1.301 | 0.01055 | -0.13 | 123.338
8 | 1.31 | 0.01102 | -0.13 | 118.818
8.5 | 1.309 | 0.01153 | -0.131 | 113.531
9 | 1.299 | 0.01217 | -0.132 | 106.795
9.5 | 1.277 | 0.01139 | -0.132 | 112.052
10 | 1.247 | 0.01285 | -0.132 | 97.056
10.5 | 1.21 | 0.01349 | -0.133 | 89.688
11 | 1.165 | 0.01448 | -0.133 | 80.497
11.5 | 1.118 | 0.01505 | -0.133 | 74.279
12 | 1.064 | 0.01627 | -0.133 | 65.358
12.5 | 1.011 | 0.01678 | -0.134 | 60.259
13 | 0.951 | 0.0186 | -0.133 | 51.143

## 146. Re 20M Mach 0.00 (2)
BIGFOIL.COM POLAR EXPORT
NACA65A610
NACA65A610 |  |  |  | Cl Max: | 1.982 | at alpha= | 19.5 | deg
XFOIL ncrit=9 |  |  |  | L/D Max: | 147.137 | at alpha= | 8 | deg
Re: | 20000000 |  |  | Cd Min: | 0.04915 | at alpha= | 20 | deg
Mach: | 0 |  |  | Cl=0 at alpha= | -4.9548 | deg
|  |  |  | @ Cl=0.1, Cd= | 0.0043818
|  |  |  | @ Cl=0.4, Cd= | 0.0042551
|  |  |  | @ Cl=0.6, Cd= | 0.0052537
alpha (deg) | Cl | Cd | Cm | Cl/Cd
-13 | -0.8601 | 0.01026 | -0.1272 | -83.8304
-12.5 | -0.8019 | 0.00959 | -0.1287 | -83.6184
-12 | -0.7468 | 0.00892 | -0.1294 | -83.722
-11.5 | -0.6941 | 0.00815 | -0.1297 | -85.1656
-11 | -0.6409 | 0.00762 | -0.1298 | -84.1076
-10.5 | -0.5875 | 0.00722 | -0.1299 | -81.3712
-10 | -0.5343 | 0.00686 | -0.1298 | -77.8863
-9.5 | -0.4811 | 0.0065 | -0.1297 | -74.0154
-9 | -0.4278 | 0.00618 | -0.1295 | -69.2233
-8.5 | -0.3753 | 0.00583 | -0.1292 | -64.3739
-8 | -0.3224 | 0.00551 | -0.1289 | -58.5118
-7.5 | -0.2689 | 0.00531 | -0.1288 | -50.6403
-7 | -0.2154 | 0.00513 | -0.1285 | -41.9883
-6.5 | -0.1624 | 0.00497 | -0.1282 | -32.6761
-5.5 | -0.0567 | 0.00471 | -0.1274 | -12.0382
-5 | -0.0048 | 0.00453 | -0.1267 | -1.0596
-4.5 | 0.0483 | 0.00445 | -0.1263 | 10.8539
-4 | 0.1014 | 0.00438 | -0.1259 | 23.1507
-3.5 | 0.1543 | 0.00433 | -0.1255 | 35.6351
-3 | 0.2059 | 0.00427 | -0.1248 | 48.2201
-2.5 | 0.2581 | 0.00426 | -0.1242 | 60.5869
-2 | 0.3098 | 0.00426 | -0.1235 | 72.723
-1.5 | 0.3612 | 0.00424 | -0.1227 | 85.1887
-1 | 0.4125 | 0.00426 | -0.1219 | 96.831
-0.5 | 0.4633 | 0.00433 | -0.121 | 106.9977
0 | 0.5088 | 0.00456 | -0.119 | 111.5789
1 | 0.5892 | 0.00523 | -0.1127 | 112.6577
1.5 | 0.6302 | 0.00532 | -0.1098 | 118.4586
2 | 0.6707 | 0.00552 | -0.1068 | 121.5036
2.5 | 0.7105 | 0.00569 | -0.1037 | 124.8682
3 | 0.7515 | 0.00593 | -0.1008 | 126.7285
3.5 | 0.7958 | 0.00626 | -0.0986 | 127.1246
4 | 0.8443 | 0.00643 | -0.0974 | 131.3064
4.5 | 0.8929 | 0.00662 | -0.0962 | 134.8792
5 | 0.9424 | 0.00687 | -0.0953 | 137.1761
5.5 | 0.9954 | 0.00715 | -0.0953 | 139.2168
6 | 1.0578 | 0.0075 | -0.0976 | 141.04
7 | 1.2283 | 0.00844 | -0.1131 | 145.5332
7.5 | 1.2822 | 0.00883 | -0.1135 | 145.2095
8 | 1.3463 | 0.00915 | -0.1163 | 147.1366
8.5 | 1.3978 | 0.00957 | -0.1162 | 146.0606
9 | 1.4609 | 0.01006 | -0.1189 | 145.2187
9.5 | 1.5043 | 0.01056 | -0.117 | 142.4527
10 | 1.5413 | 0.01105 | -0.1138 | 139.4842
10.5 | 1.5795 | 0.0116 | -0.111 | 136.1638
11 | 1.6113 | 0.01245 | -0.107 | 129.4217
12 | 1.6815 | 0.01389 | -0.1009 | 121.0583
12.5 | 1.7139 | 0.01478 | -0.0976 | 115.9608
13 | 1.7457 | 0.01572 | -0.0943 | 111.0496
13.5 | 1.7759 | 0.01678 | -0.0909 | 105.8343
14 | 1.8036 | 0.01801 | -0.0873 | 100.1444
14.5 | 1.8296 | 0.01936 | -0.0836 | 94.5041
15 | 1.8552 | 0.02077 | -0.0801 | 89.3211
15.5 | 1.8801 | 0.02223 | -0.0767 | 84.5749
16 | 1.9016 | 0.02396 | -0.0731 | 79.3656
16.5 | 1.9178 | 0.02613 | -0.069 | 73.3946
17 | 1.9383 | 0.02803 | -0.0659 | 69.1509
17.5 | 1.9494 | 0.03074 | -0.0619 | 63.4157
18 | 1.962 | 0.03349 | -0.0586 | 58.5847
18.5 | 1.9704 | 0.03673 | -0.0553 | 53.6455
19 | 1.977 | 0.04038 | -0.0524 | 48.9599
19.5 | 1.982 | 0.04433 | -0.0499 | 44.7101
20 | 1.981 | 0.04915 | -0.0476 | 40.3052

## 147. Re 20M Mach 0.10 (1)
BIGFOIL.COM POLAR EXPORT
NACA65A610
NACA65A610 |  |  |  | Cl Max: | 1.308 | at alpha= | 8 | deg
JavaFoil+Calcfoil stall+Eppler ext transition |  |  |  | L/D Max: | 131.925 | at alpha= | 5 | deg
Re: | 20000000 |  |  | Cd Min: | 0.00554 | at alpha= | -3.5 | deg
Mach: | 0.1 |  |  | Cl=0 at alpha= | -4.8103 | deg
|  |  |  | @ Cl=0.1, Cd= | 0.005576
|  |  |  | @ Cl=0.4, Cd= | 0.0056705
|  |  |  | @ Cl=0.6, Cd= | 0.0058222
alpha (deg) | Cl | Cd | Cm | Cl/Cd
-17 | -0.235 | 0.12415 | -0.049 | -1.892
-16.5 | -0.25 | 0.11959 | -0.049 | -2.09
-16 | -0.266 | 0.11346 | -0.049 | -2.341
-15.5 | -0.282 | 0.10834 | -0.05 | -2.599
-15 | -0.298 | 0.10012 | -0.051 | -2.974
-14.5 | -0.313 | 0.09562 | -0.051 | -3.275
-14 | -0.328 | 0.09166 | -0.051 | -3.578
-13.5 | -0.342 | 0.08719 | -0.051 | -3.917
-13 | -0.354 | 0.08265 | -0.051 | -4.277
-12.5 | -0.364 | 0.07754 | -0.053 | -4.692
-12 | -0.367 | 0.07362 | -0.053 | -4.991
-11.5 | -0.367 | 0.06844 | -0.055 | -5.366
-11 | -0.363 | 0.06621 | -0.053 | -5.477
-10.5 | -0.355 | 0.06267 | -0.054 | -5.666
-10 | -0.344 | 0.05877 | -0.055 | -5.849
-9.5 | -0.328 | 0.0556 | -0.055 | -5.896
-9 | -0.31 | 0.04976 | -0.061 | -6.221
-8.5 | -0.351 | 0.00691 | -0.108 | -50.798
-8 | -0.316 | 0.00661 | -0.109 | -47.765
-7.5 | -0.276 | 0.00638 | -0.11 | -43.201
-7 | -0.232 | 0.00621 | -0.11 | -37.286
-6.5 | -0.183 | 0.00604 | -0.111 | -30.377
-6 | -0.132 | 0.00593 | -0.112 | -22.269
-5.5 | -0.078 | 0.00582 | -0.112 | -13.412
-5 | -0.022 | 0.00571 | -0.113 | -3.833
-4.5 | 0.036 | 0.00565 | -0.114 | 6.345
-4 | 0.094 | 0.00558 | -0.115 | 16.927
-3.5 | 0.154 | 0.00554 | -0.115 | 27.725
-3 | 0.213 | 0.00554 | -0.116 | 38.518
-2.5 | 0.273 | 0.00554 | -0.117 | 49.276
-2 | 0.333 | 0.00556 | -0.117 | 59.91
-1.5 | 0.393 | 0.00566 | -0.118 | 69.398
-1 | 0.453 | 0.00575 | -0.119 | 78.855
-0.5 | 0.513 | 0.00592 | -0.12 | 86.593
0 | 0.572 | 0.00577 | -0.12 | 99.094
0.5 | 0.631 | 0.00588 | -0.121 | 107.423
1 | 0.69 | 0.00601 | -0.122 | 114.952
1.5 | 0.749 | 0.00617 | -0.122 | 121.534
2 | 0.807 | 0.00637 | -0.123 | 126.558
2.5 | 0.864 | 0.00721 | -0.124 | 119.87
3 | 0.922 | 0.00743 | -0.125 | 124.148
3.5 | 0.978 | 0.00768 | -0.125 | 127.29
4 | 1.032 | 0.00791 | -0.126 | 130.495
4.5 | 1.084 | 0.00822 | -0.127 | 131.824
5 | 1.133 | 0.00859 | -0.127 | 131.925
5.5 | 1.178 | 0.00896 | -0.128 | 131.402
6 | 1.219 | 0.00933 | -0.129 | 130.695
6.5 | 1.255 | 0.00973 | -0.129 | 129.06
7 | 1.286 | 0.01021 | -0.13 | 125.936
7.5 | 1.302 | 0.01063 | -0.13 | 122.525
8 | 1.308 | 0.01111 | -0.131 | 117.716
8.5 | 1.305 | 0.0117 | -0.132 | 111.544
9 | 1.288 | 0.01088 | -0.132 | 118.44
9.5 | 1.263 | 0.01146 | -0.133 | 110.229
10 | 1.228 | 0.01304 | -0.133 | 94.186
10.5 | 1.184 | 0.01371 | -0.133 | 86.376
11 | 1.133 | 0.01482 | -0.133 | 76.451
11.5 | 1.077 | 0.01569 | -0.134 | 68.661
12 | 1.018 | 0.01665 | -0.134 | 61.15
12.5 | 0.959 | 0.01718 | -0.134 | 55.827
13 | 0.897 | 0.01833 | -0.134 | 48.946

## 148. Re 20M Mach 0.10 (2)
BIGFOIL.COM POLAR EXPORT
NACA65A610
NACA65A610 |  |  |  | Cl Max: | 1.9474 | at alpha= | 18.5 | deg
XFOIL ncrit=9 |  |  |  | L/D Max: | 146.493 | at alpha= | 8 | deg
Re: | 20000000 |  |  | Cd Min: | 0.05742 | at alpha= | 20 | deg
Mach: | 0.1 |  |  | Cl=0 at alpha= | -4.9504 | deg
|  |  |  | @ Cl=0.1, Cd= | 0.0043879
|  |  |  | @ Cl=0.4, Cd= | 0.0042472
|  |  |  | @ Cl=0.6, Cd= | 0.0052474
alpha (deg) | Cl | Cd | Cm | Cl/Cd
-17.5 | -1.134 | 0.04381 | -0.1108 | -25.8845
-17 | -1.2105 | 0.02873 | -0.1252 | -42.1337
-16.5 | -1.2166 | 0.02347 | -0.1237 | -51.8364
-16 | -1.1832 | 0.02087 | -0.1234 | -56.6938
-15.5 | -1.1546 | 0.0172 | -0.1228 | -67.1279
-15 | -1.1101 | 0.01545 | -0.1224 | -71.8511
-14.5 | -1.0613 | 0.01407 | -0.1222 | -75.43
-14 | -1.0095 | 0.01288 | -0.1224 | -78.3773
-13.5 | -0.9546 | 0.01191 | -0.123 | -80.1511
-13 | -0.8978 | 0.011 | -0.1239 | -81.6182
-12.5 | -0.8151 | 0.01006 | -0.1305 | -81.0239
-12 | -0.757 | 0.00936 | -0.1315 | -80.8761
-11.5 | -0.7018 | 0.0086 | -0.1318 | -81.6047
-11 | -0.6484 | 0.00785 | -0.1318 | -82.5987
-10.5 | -0.5943 | 0.00738 | -0.1317 | -80.5285
-10 | -0.5403 | 0.00699 | -0.1314 | -77.2961
-9.5 | -0.4864 | 0.0066 | -0.1312 | -73.697
-8.5 | -0.3788 | 0.00593 | -0.1306 | -63.8786
-8 | -0.3257 | 0.00557 | -0.1301 | -58.474
-7.5 | -0.2717 | 0.00535 | -0.1298 | -50.785
-7 | -0.2177 | 0.00516 | -0.1295 | -42.1899
-6.5 | -0.1642 | 0.00499 | -0.1291 | -32.9058
-6 | -0.1108 | 0.00485 | -0.1287 | -22.8454
-5 | -0.0053 | 0.00454 | -0.1275 | -1.1674
-4.5 | 0.0481 | 0.00445 | -0.1271 | 10.809
-3 | 0.2069 | 0.00426 | -0.1255 | 48.5681
-2.5 | 0.2593 | 0.00426 | -0.1248 | 60.8685
-2 | 0.3115 | 0.00426 | -0.1241 | 73.1221
-1.5 | 0.363 | 0.00424 | -0.1233 | 85.6132
-1 | 0.4147 | 0.00425 | -0.1225 | 97.5765
-0.5 | 0.4659 | 0.00432 | -0.1217 | 107.8472
0 | 0.5119 | 0.00454 | -0.1197 | 112.7533
1 | 0.5921 | 0.00523 | -0.1132 | 113.2122
1.5 | 0.633 | 0.00532 | -0.1102 | 118.985
2.5 | 0.7132 | 0.0057 | -0.1039 | 125.1228
3.5 | 0.7987 | 0.00628 | -0.0987 | 127.1815
4 | 0.8474 | 0.00644 | -0.0975 | 131.5839
4.5 | 0.8965 | 0.00664 | -0.0963 | 135.0151
5 | 0.9466 | 0.00689 | -0.0955 | 137.3875
5.5 | 1.0006 | 0.00718 | -0.0956 | 139.3593
6 | 1.0682 | 0.00756 | -0.0989 | 141.2963
6.5 | 1.1778 | 0.00814 | -0.1123 | 144.6929
7 | 1.2351 | 0.00849 | -0.1132 | 145.477
7.5 | 1.289 | 0.00891 | -0.1134 | 144.6689
8 | 1.3536 | 0.00924 | -0.1162 | 146.4935
8.5 | 1.405 | 0.00967 | -0.1159 | 145.2947
9 | 1.4684 | 0.01018 | -0.1184 | 144.2436
9.5 | 1.5079 | 0.01068 | -0.1154 | 141.1891
10 | 1.546 | 0.01122 | -0.1123 | 137.7897
10.5 | 1.5836 | 0.01183 | -0.1091 | 133.8631
11 | 1.6163 | 0.0127 | -0.1052 | 127.2677
11.5 | 1.6525 | 0.01341 | -0.1021 | 123.2289
12 | 1.6865 | 0.01426 | -0.0987 | 118.2679
12.5 | 1.7185 | 0.01525 | -0.0951 | 112.6885
13 | 1.7499 | 0.01629 | -0.0916 | 107.4217
13.5 | 1.7792 | 0.01748 | -0.0879 | 101.7849
14 | 1.8054 | 0.01889 | -0.0839 | 95.5744
14.5 | 1.8301 | 0.02045 | -0.0799 | 89.4914
15 | 1.8543 | 0.02204 | -0.0761 | 84.1334
15.5 | 1.8786 | 0.02368 | -0.0725 | 79.3328
16 | 1.8982 | 0.02567 | -0.0686 | 73.9462
16.5 | 1.9097 | 0.02833 | -0.064 | 67.4091
17 | 1.9299 | 0.03042 | -0.0608 | 63.4418
17.5 | 1.9356 | 0.03384 | -0.0566 | 57.1986
18 | 1.9435 | 0.03726 | -0.0531 | 52.1605
18.5 | 1.9474 | 0.0413 | -0.0499 | 47.1525
19 | 1.9467 | 0.04599 | -0.047 | 42.3288
19.5 | 1.946 | 0.05104 | -0.0449 | 38.127
20 | 1.9355 | 0.05742 | -0.0432 | 33.7078

## 149. Re 20M Mach 0.25 (1)
BIGFOIL.COM POLAR EXPORT
NACA65A610
NACA65A610 |  |  |  | Cl Max: | 1.299 | at alpha= | 7.5 | deg
JavaFoil+Calcfoil stall+Eppler ext transition |  |  |  | L/D Max: | 131.025 | at alpha= | 4.5 | deg
Re: | 20000000 |  |  | Cd Min: | 0.00555 | at alpha= | -2.5 | deg
Mach: | 0.25 |  |  | Cl=0 at alpha= | -4.8136 | deg
|  |  |  | @ Cl=0.1, Cd= | 0.0056266
|  |  |  | @ Cl=0.4, Cd= | 0.081
|  |  |  | @ Cl=0.6, Cd= | 0.081
alpha (deg) | Cl | Cd | Cm | Cl/Cd
-15 | -0.059 | 0.10107 | -0.053 | -0.581
-14.5 | -0.056 | 0.09593 | -0.053 | -0.582
-14 | -0.053 | 0.09274 | -0.053 | -0.571
-13.5 | -0.05 | 0.09107 | -0.052 | -0.55
-13 | -0.143 | 0.08457 | -0.052 | -1.686
-12.5 | -0.19 | 0.07996 | -0.053 | -2.381
-12 | -0.224 | 0.07554 | -0.053 | -2.963
-11.5 | -0.249 | 0.07061 | -0.055 | -3.532
-11 | -0.269 | 0.06639 | -0.056 | -4.051
-10.5 | -0.282 | 0.06333 | -0.055 | -4.454
-10 | -0.289 | 0.05993 | -0.055 | -4.815
-9.5 | -0.288 | 0.05634 | -0.056 | -5.115
-9 | -0.281 | 0.05267 | -0.058 | -5.335
-8.5 | -0.267 | 0.04967 | -0.058 | -5.366
-8 | -0.246 | 0.04634 | -0.061 | -5.307
-7.5 | -0.27 | 0.0065 | -0.113 | -41.568
-7 | -0.23 | 0.00634 | -0.113 | -36.258
-6.5 | -0.184 | 0.00615 | -0.114 | -29.951
-6 | -0.134 | 0.00601 | -0.115 | -22.227
-5.5 | -0.079 | 0.0059 | -0.116 | -13.457
-5 | -0.022 | 0.00576 | -0.116 | -3.878
-4.5 | 0.037 | 0.00569 | -0.117 | 6.448
-4 | 0.097 | 0.00563 | -0.118 | 17.202
-3.5 | 0.158 | 0.00556 | -0.119 | 28.339
-3 | 0.219 | 0.00558 | -0.119 | 39.253
-2.5 | 0.28 | 0.00555 | -0.12 | 50.511
-2 | 0.342 | 0.00558 | -0.121 | 61.289
-1.5 | 0.404 | 0.00568 | -0.121 | 71.08
-1 | 0.466 | 0.00581 | -0.122 | 80.202
-0.5 | 0.527 | 0.00598 | -0.123 | 88.118
0 | 0.588 | 0.00615 | -0.124 | 95.538
0.5 | 0.649 | 0.00592 | -0.124 | 109.559
1 | 0.709 | 0.00607 | -0.125 | 116.865
1.5 | 0.77 | 0.00626 | -0.126 | 123.006
2 | 0.829 | 0.00646 | -0.127 | 128.184
2.5 | 0.888 | 0.00738 | -0.127 | 120.406
3 | 0.947 | 0.00759 | -0.128 | 124.83
3.5 | 1.004 | 0.00785 | -0.129 | 127.929
4 | 1.06 | 0.00814 | -0.129 | 130.188
4.5 | 1.112 | 0.00848 | -0.13 | 131.025
5 | 1.16 | 0.00887 | -0.131 | 130.734
5.5 | 1.204 | 0.00934 | -0.131 | 128.797
6 | 1.242 | 0.00976 | -0.132 | 127.2
6.5 | 1.273 | 0.0102 | -0.133 | 124.814
7 | 1.297 | 0.0107 | -0.133 | 121.233
7.5 | 1.299 | 0.01131 | -0.134 | 114.897
8 | 1.286 | 0.01193 | -0.135 | 107.813
8.5 | 1.254 | 0.01102 | -0.135 | 113.807
9 | 1.205 | 0.01278 | -0.135 | 94.262
9.5 | 1.137 | 0.01373 | -0.136 | 82.79
10 | 1.053 | 0.01463 | -0.136 | 71.989
10.5 | 0.957 | 0.01525 | -0.136 | 62.79
11 | 0.848 | 0.01627 | -0.136 | 52.146
11.5 | 0.731 | 0.01727 | -0.137 | 42.321
12 | 0.598 | 0.02061 | -0.135 | 29.034
12.5 | 0.395 | 0.081 | -0.079 | 4.879

## 150. Re 20M Mach 0.25 (2)
BIGFOIL.COM POLAR EXPORT
NACA65A610
NACA65A610 |  |  |  | Cl Max: | 1.7406 | at alpha= | 13.5 | deg
XFOIL ncrit=9 |  |  |  | L/D Max: | 143.692 | at alpha= | 6.5 | deg
Re: | 20000000 |  |  | Cd Min: | 0.13525 | at alpha= | 18.5 | deg
Mach: | 0.25 |  |  | Cl=0 at alpha= | -4.9283 | deg
|  |  |  | @ Cl=0.1, Cd= | 0.0044234
|  |  |  | @ Cl=0.4, Cd= | 0.004235
|  |  |  | @ Cl=0.6, Cd= | 0.005147
alpha (deg) | Cl | Cd | Cm | Cl/Cd
-11.5 | -0.7727 | 0.0141 | -0.1376 | -54.8014
-11 | -0.6909 | 0.01061 | -0.1435 | -65.1178
-10.5 | -0.63 | 0.00935 | -0.1431 | -67.3797
-10 | -0.5742 | 0.00812 | -0.1416 | -70.7143
-9.5 | -0.5168 | 0.00739 | -0.1403 | -69.9323
-9 | -0.4588 | 0.00686 | -0.1392 | -66.8805
-8.5 | -0.4009 | 0.00642 | -0.1382 | -62.4455
-7.5 | -0.2878 | 0.00559 | -0.1361 | -51.4848
-7 | -0.2309 | 0.00535 | -0.1352 | -43.1589
-6.5 | -0.1746 | 0.00515 | -0.1344 | -33.9029
-6 | -0.1184 | 0.00497 | -0.1336 | -23.8229
-5.5 | -0.0626 | 0.00483 | -0.1328 | -12.9607
-5 | -0.0079 | 0.00463 | -0.1319 | -1.7063
-4.5 | 0.0472 | 0.00449 | -0.1311 | 10.5122
-4 | 0.1027 | 0.00442 | -0.1305 | 23.2353
-3.5 | 0.1581 | 0.00435 | -0.1299 | 36.3448
-3 | 0.2123 | 0.00426 | -0.1292 | 49.8357
-2.5 | 0.2662 | 0.00426 | -0.1284 | 62.4883
-2 | 0.3204 | 0.00425 | -0.1277 | 75.3882
-1.5 | 0.3731 | 0.00424 | -0.1267 | 87.9953
-1 | 0.4265 | 0.00423 | -0.1259 | 100.8274
-0.5 | 0.4792 | 0.0043 | -0.1249 | 111.4419
0 | 0.528 | 0.00446 | -0.1232 | 118.3857
0.5 | 0.5652 | 0.00496 | -0.1189 | 113.9516
1 | 0.608 | 0.00519 | -0.1159 | 117.1484
1.5 | 0.6485 | 0.0053 | -0.1125 | 122.3585
2 | 0.689 | 0.00553 | -0.109 | 124.5931
2.5 | 0.7273 | 0.00576 | -0.105 | 126.2674
3 | 0.769 | 0.00602 | -0.1018 | 127.7409
3.5 | 0.8137 | 0.00637 | -0.0991 | 127.7394
4 | 0.864 | 0.00654 | -0.0977 | 132.1101
4.5 | 0.9125 | 0.00674 | -0.0959 | 135.3858
5 | 0.969 | 0.00704 | -0.0959 | 137.642
5.5 | 1.0433 | 0.00743 | -0.1001 | 140.4172
6 | 1.1522 | 0.00802 | -0.1123 | 143.6658
6.5 | 1.2142 | 0.00845 | -0.1134 | 143.6923
7 | 1.2698 | 0.00889 | -0.1131 | 142.8346
7.5 | 1.3211 | 0.00933 | -0.1117 | 141.597
8 | 1.3565 | 0.00949 | -0.1068 | 142.9399
8.5 | 1.4344 | 0.01016 | -0.1113 | 141.1811
9 | 1.4933 | 0.01081 | -0.1116 | 138.1406
9.5 | 1.5313 | 0.01158 | -0.1074 | 132.2366
10 | 1.568 | 0.01248 | -0.103 | 125.641
10.5 | 1.6048 | 0.01343 | -0.0988 | 119.4937
11 | 1.6335 | 0.01491 | -0.0933 | 109.5573
11.5 | 1.6694 | 0.01602 | -0.0892 | 104.2072
12 | 1.6957 | 0.01779 | -0.0837 | 95.3176
12.5 | 1.7147 | 0.02014 | -0.0774 | 85.139
13 | 1.7321 | 0.0227 | -0.0713 | 76.304
13.5 | 1.7406 | 0.02604 | -0.0647 | 66.8433
14 | 1.7289 | 0.03107 | -0.0567 | 55.6453
14.5 | 1.7124 | 0.03669 | -0.0496 | 46.6721
15 | 1.6884 | 0.04342 | -0.0437 | 38.8853
15.5 | 1.6698 | 0.05032 | -0.0399 | 33.1836
16 | 1.6393 | 0.05924 | -0.0376 | 27.6722
16.5 | 1.5774 | 0.07325 | -0.0383 | 21.5345
17 | 1.5615 | 0.08262 | -0.0403 | 18.8998
17.5 | 1.4985 | 0.10026 | -0.0473 | 14.9461
18 | 1.4574 | 0.1164 | -0.0557 | 12.5206
18.5 | 1.4106 | 0.13525 | -0.0669 | 10.4296

## 151. Re 20M Mach 0.50 (1)
BIGFOIL.COM POLAR EXPORT
NACA65A610
NACA65A610 |  |  |  | Cl Max: | 1.323 | at alpha= | 20 | deg
JavaFoil+Calcfoil stall+Eppler ext transition |  |  |  | L/D Max: | 131.939 | at alpha= | 2 | deg
Re: | 20000000 |  |  | Cd Min: | 0.0057 | at alpha= | -2.5 | deg
Mach: | 0.5 |  |  | Cl=0 at alpha= | -4.8175 | deg
|  |  |  | @ Cl=0.1, Cd= | 0.00584
|  |  |  | @ Cl=0.4, Cd= | 0.0057483
|  |  |  | @ Cl=0.6, Cd= | 0.0062056
alpha (deg) | Cl | Cd | Cm | Cl/Cd
-20 | -0.826 | 0.15681 | -0.061 | -5.267
-19.5 | -0.799 | 0.1496 | -0.061 | -5.341
-19 | -0.772 | 0.14677 | -0.061 | -5.259
-18.5 | -0.745 | 0.14226 | -0.061 | -5.236
-18 | -0.718 | 0.13941 | -0.061 | -5.148
-17.5 | -0.691 | 0.1346 | -0.061 | -5.133
-17 | -0.665 | 0.12102 | -0.062 | -5.492
-16.5 | -0.638 | 0.11372 | -0.062 | -5.611
-16 | -0.611 | 0.1076 | -0.063 | -5.682
-15.5 | -0.592 | 0.08927 | -0.072 | -6.628
-15 | -0.556 | 0.10161 | -0.062 | -5.474
-14.5 | -0.529 | 0.09769 | -0.061 | -5.412
-14 | -0.503 | 0.08763 | -0.064 | -5.738
-13.5 | -0.476 | 0.08301 | -0.065 | -5.735
-13 | -0.451 | 0.07517 | -0.069 | -5.997
-12.5 | -0.426 | 0.06807 | -0.073 | -6.257
-12 | -0.414 | 0.04659 | -0.09 | -8.89
-11.5 | -0.365 | 0.0771 | -0.06 | -4.735
-11 | -0.338 | 0.06932 | -0.062 | -4.881
-10.5 | -0.312 | 0.06276 | -0.065 | -4.966
-10 | -0.285 | 0.05731 | -0.068 | -4.975
-9.5 | -0.259 | 0.05159 | -0.074 | -5.027
-9 | -0.27 | 0.01075 | -0.117 | -25.13
-8.5 | -0.202 | 0.05364 | -0.061 | -3.758
-8 | -0.175 | 0.04862 | -0.065 | -3.593
-7.5 | -0.148 | 0.0451 | -0.067 | -3.272
-7 | -0.121 | 0.04116 | -0.072 | -2.93
-6.5 | -0.115 | 0.0065 | -0.127 | -17.638
-6 | -0.065 | 0.03934 | -0.066 | -1.657
-5.5 | -0.062 | 0.03755 | -0.065 | -1.64
-5 | -0.023 | 0.00611 | -0.13 | -3.828
-4.5 | 0.04 | 0.00594 | -0.131 | 6.688
-4 | 0.106 | 0.00583 | -0.132 | 18.243
-3.5 | 0.174 | 0.00575 | -0.132 | 30.345
-3 | 0.243 | 0.00572 | -0.133 | 42.512
-2.5 | 0.313 | 0.0057 | -0.134 | 54.842
-2 | 0.382 | 0.00573 | -0.135 | 66.666
-1.5 | 0.451 | 0.0058 | -0.136 | 77.778
-1 | 0.521 | 0.00597 | -0.137 | 87.279
-0.5 | 0.589 | 0.00617 | -0.137 | 95.482
0 | 0.657 | 0.00639 | -0.138 | 102.853
0.5 | 0.725 | 0.00623 | -0.139 | 116.338
1 | 0.793 | 0.00646 | -0.14 | 122.708
1.5 | 0.861 | 0.00672 | -0.141 | 128.201
2 | 0.926 | 0.00701 | -0.141 | 131.939
2.5 | 0.991 | 0.00814 | -0.142 | 121.778
3 | 1.056 | 0.00849 | -0.143 | 124.417
3.5 | 1.118 | 0.00887 | -0.144 | 126.106
4 | 1.176 | 0.00928 | -0.145 | 126.791
4.5 | 1.225 | 0.0099 | -0.145 | 123.723
5 | 1.262 | 0.01053 | -0.146 | 119.851
5.5 | 1.277 | 0.01137 | -0.147 | 112.26
6 | 1.247 | 0.01076 | -0.147 | 115.916
6.5 | 1.076 | 0.01256 | -0.148 | 85.625
7 | 0.787 | 0.01335 | -0.148 | 58.972
7.5 | 0.815 | 0.01457 | -0.148 | 55.978
8 | 0.85 | 0.01446 | -0.149 | 58.783
8.5 | 0.878 | 0.01588 | -0.149 | 55.294
9 | 0.912 | 0.01563 | -0.15 | 58.36
9.5 | 0.942 | 0.01663 | -0.151 | 56.681
10 | 0.959 | 0.01977 | -0.149 | 48.509
10.5 | 1.005 | 0.01732 | -0.152 | 58.005
11 | 1.034 | 0.01862 | -0.152 | 55.558
11.5 | 1.061 | 0.02052 | -0.152 | 51.723
12 | 0.924 | 0.07082 | -0.105 | 13.041
12.5 | 1.12 | 0.02209 | -0.153 | 50.715
13 | 1.143 | 0.02479 | -0.152 | 46.119
13.5 | 0.993 | 0.08829 | -0.1 | 11.246
14 | 1.014 | 0.09742 | -0.096 | 10.41
14.5 | 1.055 | 0.09389 | -0.108 | 11.242
15 | 1.063 | 0.11256 | -0.095 | 9.44
15.5 | 1.086 | 0.12606 | -0.093 | 8.614
16 | 1.115 | 0.13012 | -0.097 | 8.57
16.5 | 1.144 | 0.13305 | -0.101 | 8.6
17 | 1.17 | 0.14156 | -0.102 | 8.264
17.5 | 1.19 | 0.15736 | -0.099 | 7.564
18 | 1.218 | 0.16446 | -0.101 | 7.405
18.5 | 1.246 | 0.16802 | -0.104 | 7.414
19 | 1.269 | 0.17975 | -0.103 | 7.057
19.5 | 1.295 | 0.19016 | -0.104 | 6.809
20 | 1.323 | 0.19076 | -0.107 | 6.934

## 152. Re 20M Mach 0.50 (2)
BIGFOIL.COM POLAR EXPORT
NACA65A610
NACA65A610 |  |  |  | Cl Max: | 1.4189 | at alpha= | 7.5 | deg
XFOIL ncrit=9 |  |  |  | L/D Max: | 139.217 | at alpha= | 0.5 | deg
Re: | 20000000 |  |  | Cd Min: | 0.11316 | at alpha= | 12.5 | deg
Mach: | 0.5 |  |  | Cl=0 at alpha= | -99 | deg
|  |  |  | @ Cl=0.1, Cd= | 0.00428
|  |  |  | @ Cl=0.4, Cd= | 0.00428
|  |  |  | @ Cl=0.6, Cd= | 0.0043177
alpha (deg) | Cl | Cd | Cm | Cl/Cd
0 | 0.5946 | 0.00428 | -0.1376 | 138.9252
0.5 | 0.6404 | 0.0046 | -0.1334 | 139.2174
1 | 0.6748 | 0.00506 | -0.1269 | 133.3597
1.5 | 0.7108 | 0.00525 | -0.1206 | 135.3905
2 | 0.7361 | 0.00557 | -0.1119 | 132.1544
2.5 | 0.7658 | 0.006 | -0.1044 | 127.6333
3 | 0.8136 | 0.00643 | -0.1007 | 126.5319
3.5 | 0.8763 | 0.00701 | -0.1004 | 125.0071
4 | 0.9729 | 0.00737 | -0.1072 | 132.0081
5 | 1.1496 | 0.00829 | -0.1158 | 138.6731
5.5 | 1.2102 | 0.00885 | -0.1135 | 136.7458
6 | 1.2682 | 0.00949 | -0.1104 | 133.6354
6.5 | 1.3255 | 0.01019 | -0.1069 | 130.0785
7 | 1.3813 | 0.01103 | -0.1025 | 125.2312
7.5 | 1.4189 | 0.01278 | -0.0947 | 111.025
8 | 1.4115 | 0.01567 | -0.0801 | 90.0766
9 | 1.4091 | 0.03128 | -0.0622 | 45.048
9.5 | 1.3703 | 0.03909 | -0.0521 | 35.055
10 | 1.3253 | 0.04789 | -0.0448 | 27.6738
10.5 | 1.2818 | 0.05768 | -0.0414 | 22.2226
11 | 1.2368 | 0.06944 | -0.0419 | 17.8111
11.5 | 1.1989 | 0.08217 | -0.046 | 14.5905
12 | 1.1622 | 0.097 | -0.0535 | 11.9814
12.5 | 1.1329 | 0.11316 | -0.0636 | 10.0115